## index
index | Re | Mach | Datasource
1 | 50000 | 0 | JavaFoil+Calcfoil stall+Eppler ext transition
2 | 50000 | 0 | XFOIL ncrit=9
3 | 50000 | 0.1 | JavaFoil+Calcfoil stall+Eppler ext transition
4 | 50000 | 0.1 | XFOIL ncrit=9
5 | 50000 | 0.25 | JavaFoil+Calcfoil stall+Eppler ext transition
6 | 50000 | 0.25 | XFOIL ncrit=9
7 | 50000 | 0.5 | JavaFoil+Calcfoil stall+Eppler ext transition
8 | 50000 | 0.5 | XFOIL ncrit=9
9 | 100000 | 0 | JavaFoil+Calcfoil stall+Eppler ext transition
10 | 100000 | 0 | XFOIL ncrit=9
11 | 100000 | 0.1 | JavaFoil+Calcfoil stall+Eppler ext transition
12 | 100000 | 0.1 | XFOIL ncrit=9
13 | 100000 | 0.25 | JavaFoil+Calcfoil stall+Eppler ext transition
14 | 100000 | 0.25 | XFOIL ncrit=9
15 | 100000 | 0.5 | JavaFoil+Calcfoil stall+Eppler ext transition
16 | 100000 | 0.5 | XFOIL ncrit=9
17 | 250000 | 0 | JavaFoil+Calcfoil stall+Eppler ext transition
18 | 250000 | 0 | XFOIL ncrit=9
19 | 250000 | 0.1 | JavaFoil+Calcfoil stall+Eppler ext transition
20 | 250000 | 0.1 | XFOIL ncrit=9
21 | 250000 | 0.25 | JavaFoil+Calcfoil stall+Eppler ext transition
22 | 250000 | 0.25 | XFOIL ncrit=9
23 | 250000 | 0.5 | JavaFoil+Calcfoil stall+Eppler ext transition
24 | 250000 | 0.5 | XFOIL ncrit=9
25 | 500000 | 0 | JavaFoil+Calcfoil stall+Eppler ext transition
26 | 500000 | 0 | XFOIL ncrit=9
27 | 500000 | 0.1 | JavaFoil+Calcfoil stall+Eppler ext transition
28 | 500000 | 0.1 | XFOIL ncrit=9
29 | 500000 | 0.25 | JavaFoil+Calcfoil stall+Eppler ext transition
30 | 500000 | 0.25 | XFOIL ncrit=9
31 | 500000 | 0.5 | JavaFoil+Calcfoil stall+Eppler ext transition
32 | 500000 | 0.5 | XFOIL ncrit=9
33 | 750000 | 0 | JavaFoil+Calcfoil stall+Eppler ext transition
34 | 750000 | 0 | XFOIL ncrit=9
35 | 750000 | 0.1 | JavaFoil+Calcfoil stall+Eppler ext transition
36 | 750000 | 0.1 | XFOIL ncrit=9
37 | 750000 | 0.25 | JavaFoil+Calcfoil stall+Eppler ext transition
38 | 750000 | 0.25 | XFOIL ncrit=9
39 | 750000 | 0.5 | JavaFoil+Calcfoil stall+Eppler ext transition
40 | 750000 | 0.5 | XFOIL ncrit=9
41 | 1000000 | 0 | JavaFoil+Calcfoil stall+Eppler ext transition
42 | 1000000 | 0 | XFOIL ncrit=9
43 | 1000000 | 0.1 | JavaFoil+Calcfoil stall+Eppler ext transition
44 | 1000000 | 0.1 | XFOIL ncrit=9
45 | 1000000 | 0.25 | JavaFoil+Calcfoil stall+Eppler ext transition
46 | 1000000 | 0.25 | XFOIL ncrit=9
47 | 1000000 | 0.5 | JavaFoil+Calcfoil stall+Eppler ext transition
48 | 1000000 | 0.5 | XFOIL ncrit=9
49 | 2000000 | 0 | JavaFoil+Calcfoil stall+Eppler ext transition
50 | 2000000 | 0 | XFOIL ncrit=9
51 | 2000000 | 0.1 | JavaFoil+Calcfoil stall+Eppler ext transition
52 | 2000000 | 0.1 | XFOIL ncrit=9
53 | 2000000 | 0.25 | JavaFoil+Calcfoil stall+Eppler ext transition
54 | 2000000 | 0.25 | XFOIL ncrit=9
55 | 2000000 | 0.5 | JavaFoil+Calcfoil stall+Eppler ext transition
56 | 2000000 | 0.5 | XFOIL ncrit=9
57 | 3000000 | 0 | JavaFoil+Calcfoil stall+Eppler ext transition
58 | 3000000 | 0 | XFOIL ncrit=9
59 | 3000000 | 0.1 | JavaFoil+Calcfoil stall+Eppler ext transition
60 | 3000000 | 0.1 | XFOIL ncrit=9
61 | 3000000 | 0.25 | JavaFoil+Calcfoil stall+Eppler ext transition
62 | 3000000 | 0.25 | XFOIL ncrit=9
63 | 3000000 | 0.5 | JavaFoil+Calcfoil stall+Eppler ext transition
64 | 3000000 | 0.5 | XFOIL ncrit=9
65 | 4000000 | 0 | JavaFoil+Calcfoil stall+Eppler ext transition
66 | 4000000 | 0 | XFOIL ncrit=9
67 | 4000000 | 0.1 | JavaFoil+Calcfoil stall+Eppler ext transition
68 | 4000000 | 0.1 | XFOIL ncrit=9
69 | 4000000 | 0.25 | JavaFoil+Calcfoil stall+Eppler ext transition
70 | 4000000 | 0.25 | XFOIL ncrit=9
71 | 4000000 | 0.5 | JavaFoil+Calcfoil stall+Eppler ext transition
72 | 4000000 | 0.5 | XFOIL ncrit=9
73 | 5000000 | 0 | JavaFoil+Calcfoil stall+Eppler ext transition
74 | 5000000 | 0 | XFOIL ncrit=9
75 | 5000000 | 0.1 | JavaFoil+Calcfoil stall+Eppler ext transition
76 | 5000000 | 0.1 | XFOIL ncrit=9
77 | 5000000 | 0.25 | JavaFoil+Calcfoil stall+Eppler ext transition
78 | 5000000 | 0.25 | XFOIL ncrit=9
79 | 5000000 | 0.5 | JavaFoil+Calcfoil stall+Eppler ext transition
80 | 5000000 | 0.5 | XFOIL ncrit=9
81 | 6000000 | 0 | JavaFoil+Calcfoil stall+Eppler ext transition
82 | 6000000 | 0 | XFOIL ncrit=9
83 | 6000000 | 0.1 | JavaFoil+Calcfoil stall+Eppler ext transition
84 | 6000000 | 0.1 | XFOIL ncrit=9
85 | 6000000 | 0.25 | JavaFoil+Calcfoil stall+Eppler ext transition
86 | 6000000 | 0.25 | XFOIL ncrit=9
87 | 6000000 | 0.5 | JavaFoil+Calcfoil stall+Eppler ext transition
88 | 6000000 | 0.5 | XFOIL ncrit=9
89 | 7000000 | 0 | JavaFoil+Calcfoil stall+Eppler ext transition
90 | 7000000 | 0 | XFOIL ncrit=9
91 | 7000000 | 0.1 | JavaFoil+Calcfoil stall+Eppler ext transition
92 | 7000000 | 0.1 | XFOIL ncrit=9
93 | 7000000 | 0.25 | JavaFoil+Calcfoil stall+Eppler ext transition
94 | 7000000 | 0.25 | XFOIL ncrit=9
95 | 7000000 | 0.5 | JavaFoil+Calcfoil stall+Eppler ext transition
96 | 7000000 | 0.5 | XFOIL ncrit=9
97 | 8000000 | 0 | JavaFoil+Calcfoil stall+Eppler ext transition
98 | 8000000 | 0 | XFOIL ncrit=9
99 | 8000000 | 0.1 | JavaFoil+Calcfoil stall+Eppler ext transition
100 | 8000000 | 0.1 | XFOIL ncrit=9
101 | 8000000 | 0.25 | JavaFoil+Calcfoil stall+Eppler ext transition
102 | 8000000 | 0.25 | XFOIL ncrit=9
103 | 8000000 | 0.5 | JavaFoil+Calcfoil stall+Eppler ext transition
104 | 8000000 | 0.5 | XFOIL ncrit=9
105 | 10000000 | 0 | JavaFoil+Calcfoil stall+Eppler ext transition
106 | 10000000 | 0 | XFOIL ncrit=9
107 | 10000000 | 0.1 | JavaFoil+Calcfoil stall+Eppler ext transition
108 | 10000000 | 0.1 | XFOIL ncrit=9
109 | 10000000 | 0.25 | JavaFoil+Calcfoil stall+Eppler ext transition
110 | 10000000 | 0.25 | XFOIL ncrit=9
111 | 10000000 | 0.5 | JavaFoil+Calcfoil stall+Eppler ext transition
112 | 10000000 | 0.5 | XFOIL ncrit=9
113 | 12000000 | 0 | JavaFoil+Calcfoil stall+Eppler ext transition
114 | 12000000 | 0 | XFOIL ncrit=9
115 | 12000000 | 0.1 | JavaFoil+Calcfoil stall+Eppler ext transition
116 | 12000000 | 0.1 | XFOIL ncrit=9
117 | 12000000 | 0.25 | JavaFoil+Calcfoil stall+Eppler ext transition
118 | 12000000 | 0.25 | XFOIL ncrit=9
119 | 12000000 | 0.5 | JavaFoil+Calcfoil stall+Eppler ext transition
120 | 12000000 | 0.5 | XFOIL ncrit=9
121 | 14000000 | 0 | JavaFoil+Calcfoil stall+Eppler ext transition
122 | 14000000 | 0 | XFOIL ncrit=9
123 | 14000000 | 0.1 | JavaFoil+Calcfoil stall+Eppler ext transition
124 | 14000000 | 0.1 | XFOIL ncrit=9
125 | 14000000 | 0.25 | JavaFoil+Calcfoil stall+Eppler ext transition
126 | 14000000 | 0.25 | XFOIL ncrit=9
127 | 14000000 | 0.5 | JavaFoil+Calcfoil stall+Eppler ext transition
128 | 14000000 | 0.5 | XFOIL ncrit=9
129 | 16000000 | 0 | JavaFoil+Calcfoil stall+Eppler ext transition
130 | 16000000 | 0 | XFOIL ncrit=9
131 | 16000000 | 0.1 | JavaFoil+Calcfoil stall+Eppler ext transition
132 | 16000000 | 0.1 | XFOIL ncrit=9
133 | 16000000 | 0.25 | JavaFoil+Calcfoil stall+Eppler ext transition
134 | 16000000 | 0.25 | XFOIL ncrit=9
135 | 16000000 | 0.5 | JavaFoil+Calcfoil stall+Eppler ext transition
136 | 16000000 | 0.5 | XFOIL ncrit=9
137 | 18000000 | 0 | JavaFoil+Calcfoil stall+Eppler ext transition
138 | 18000000 | 0 | XFOIL ncrit=9
139 | 18000000 | 0.1 | JavaFoil+Calcfoil stall+Eppler ext transition
140 | 18000000 | 0.1 | XFOIL ncrit=9
141 | 18000000 | 0.25 | JavaFoil+Calcfoil stall+Eppler ext transition
142 | 18000000 | 0.25 | XFOIL ncrit=9
143 | 18000000 | 0.5 | JavaFoil+Calcfoil stall+Eppler ext transition
144 | 18000000 | 0.5 | XFOIL ncrit=9
145 | 20000000 | 0 | JavaFoil+Calcfoil stall+Eppler ext transition
146 | 20000000 | 0 | XFOIL ncrit=9
147 | 20000000 | 0.1 | JavaFoil+Calcfoil stall+Eppler ext transition
148 | 20000000 | 0.1 | XFOIL ncrit=9
149 | 20000000 | 0.25 | JavaFoil+Calcfoil stall+Eppler ext transition
150 | 20000000 | 0.25 | XFOIL ncrit=9
151 | 20000000 | 0.5 | JavaFoil+Calcfoil stall+Eppler ext transition
152 | 20000000 | 0.5 | XFOIL ncrit=9

## 1. Re 50k Mach 0.00 (1)
BIGFOIL.COM POLAR EXPORT
Joukowsky 15.00% thick 0.00% camber
Joukowsky 15.00% thick 0.00% camber |  |  |  | Cl Max: | 1.286 | at alpha= | 18 | deg
JavaFoil+Calcfoil stall+Eppler ext transition |  |  |  | L/D Max: | 27.694 | at alpha= | 6 | deg
Re: | 50000 |  |  | Cd Min: | 0.01139 | at alpha= | -0.5 | deg
Mach: | 0 |  |  | Cl=0 at alpha= | 0 | deg
|  |  |  | @ Cl=0.1, Cd= | 0.011454
|  |  |  | @ Cl=0.4, Cd= | 0.017801
|  |  |  | @ Cl=0.6, Cd= | 0.021929
alpha (deg) | Cl | Cd | Cm | Cl/Cd
-20 | -1.269 | 0.24738 | 0 | -5.128
-19.5 | -1.276 | 0.23527 | 0 | -5.424
-19 | -1.281 | 0.22166 | 0 | -5.781
-18.5 | -1.285 | 0.20998 | 0 | -6.118
-18 | -1.286 | 0.19913 | 0 | -6.456
-17.5 | -1.283 | 0.18847 | 0 | -6.81
-17 | -1.278 | 0.17809 | 0 | -7.175
-16.5 | -1.27 | 0.1674 | 0 | -7.585
-16 | -1.259 | 0.15793 | 0 | -7.974
-15.5 | -1.246 | 0.14936 | 0 | -8.344
-15 | -1.231 | 0.1406 | 0 | -8.754
-14.5 | -1.213 | 0.1323 | 0 | -9.169
-14 | -1.193 | 0.1241 | 0 | -9.612
-13.5 | -1.17 | 0.1167 | 0 | -10.024
-13 | -1.144 | 0.10919 | 0 | -10.481
-12.5 | -1.117 | 0.10209 | 0 | -10.94
-12 | -1.088 | 0.0953 | 0 | -11.42
-11.5 | -1.059 | 0.0884 | 0 | -11.977
-11 | -1.029 | 0.08128 | 0 | -12.663
-10.5 | -1.002 | 0.07291 | 0 | -13.747
-10 | -0.977 | 0.064 | 0 | -15.266
-9.5 | -0.953 | 0.05505 | 0 | -17.318
-9 | -0.926 | 0.04717 | 0 | -19.643
-8.5 | -0.895 | 0.04082 | 0 | -21.923
-8 | -0.859 | 0.03595 | 0 | -23.882
-7.5 | -0.818 | 0.03211 | 0 | -25.486
-7 | -0.774 | 0.02914 | 0 | -26.572
-6.5 | -0.728 | 0.02662 | 0 | -27.351
-6 | -0.68 | 0.02454 | 0 | -27.694
-5.5 | -0.629 | 0.02276 | 0 | -27.646
-5 | -0.577 | 0.02127 | 0 | -27.13
-4.5 | -0.524 | 0.01995 | 0 | -26.252
-4 | -0.469 | 0.01888 | 0 | -24.852
-3.5 | -0.414 | 0.01797 | 0 | -23.027
-3 | -0.357 | 0.01728 | 0 | -20.67
-2.5 | -0.3 | 0.01665 | 0 | -18.005
-2 | -0.241 | 0.01605 | 0 | -15.046
-1.5 | -0.183 | 0.01156 | 0 | -15.85
-1 | -0.122 | 0.01149 | 0 | -10.634
-0.5 | -0.061 | 0.01139 | 0 | -5.366
0 | 0 | 0.01144 | 0 | 0
0.5 | 0.061 | 0.01139 | 0 | 5.366
1 | 0.122 | 0.01149 | 0 | 10.634
1.5 | 0.183 | 0.01156 | 0 | 15.85
2 | 0.241 | 0.01605 | 0 | 15.046
2.5 | 0.3 | 0.01665 | 0 | 18.005
3 | 0.357 | 0.01728 | 0 | 20.67
3.5 | 0.414 | 0.01797 | 0 | 23.027
4 | 0.469 | 0.01888 | 0 | 24.852
4.5 | 0.524 | 0.01995 | 0 | 26.252
5 | 0.577 | 0.02127 | 0 | 27.13
5.5 | 0.629 | 0.02276 | 0 | 27.646
6 | 0.68 | 0.02454 | 0 | 27.694
6.5 | 0.728 | 0.02662 | 0 | 27.351
7 | 0.774 | 0.02914 | 0 | 26.572
7.5 | 0.818 | 0.03211 | 0 | 25.486
8 | 0.859 | 0.03595 | 0 | 23.882
8.5 | 0.895 | 0.04082 | 0 | 21.923
9 | 0.926 | 0.04717 | 0 | 19.643
9.5 | 0.953 | 0.05505 | 0 | 17.318
10 | 0.977 | 0.064 | 0 | 15.266
10.5 | 1.002 | 0.07291 | 0 | 13.747
11 | 1.029 | 0.08128 | 0 | 12.663
11.5 | 1.059 | 0.0884 | 0 | 11.977
12 | 1.088 | 0.0953 | 0 | 11.42
12.5 | 1.117 | 0.10209 | 0 | 10.94
13 | 1.144 | 0.10919 | 0 | 10.481
13.5 | 1.17 | 0.1167 | 0 | 10.024
14 | 1.193 | 0.1241 | 0 | 9.612
14.5 | 1.213 | 0.1323 | 0 | 9.169
15 | 1.231 | 0.1406 | 0 | 8.754
15.5 | 1.246 | 0.14936 | 0 | 8.344
16 | 1.259 | 0.15793 | 0 | 7.974
16.5 | 1.27 | 0.1674 | 0 | 7.585
17 | 1.278 | 0.17809 | 0 | 7.175
17.5 | 1.283 | 0.18847 | 0 | 6.81
18 | 1.286 | 0.19913 | 0 | 6.456
18.5 | 1.285 | 0.20998 | 0 | 6.118
19 | 1.281 | 0.22166 | 0 | 5.781
19.5 | 1.276 | 0.23527 | 0 | 5.424
20 | 1.269 | 0.24738 | 0 | 5.128

## 2. Re 50k Mach 0.00 (2)
BIGFOIL.COM POLAR EXPORT
Joukowsky 15.00% thick 0.00% camber
Joukowsky 15.00% thick 0.00% camber |  |  |  | Cl Max: | 0.7512 | at alpha= | 7.5 | deg
XFOIL ncrit=9 |  |  |  | L/D Max: | 17.1954 | at alpha= | 4 | deg
Re: | 50000 |  |  | Cd Min: | 0.24872 | at alpha= | -19.5 | deg
Mach: | 0 |  |  | Cl=0 at alpha= | -0.00062035 | deg
|  |  |  | @ Cl=0.1, Cd= | 0.032298
|  |  |  | @ Cl=0.4, Cd= | 0.030617
|  |  |  | @ Cl=0.6, Cd= | 0.035174
alpha (deg) | Cl | Cd | Cm | Cl/Cd
-20 | -0.8038 | 0.24593 | 0.0833 | -3.2684
-19.5 | -0.8081 | 0.24872 | 0.0761 | -3.249
-19 | -0.7695 | 0.23396 | 0.0757 | -3.289
-18.5 | -0.7732 | 0.23538 | 0.0692 | -3.2849
-18 | -0.7347 | 0.22181 | 0.0686 | -3.3123
-17.5 | -0.7452 | 0.22413 | 0.0619 | -3.3249
-17 | -0.7002 | 0.20956 | 0.0619 | -3.3413
-16.5 | -0.695 | 0.20523 | 0.0572 | -3.3864
-16 | -0.6727 | 0.19853 | 0.0548 | -3.3884
-15.5 | -0.651 | 0.19048 | 0.0523 | -3.4177
-15 | -0.6556 | 0.18801 | 0.0478 | -3.487
-14.5 | -0.6213 | 0.17853 | 0.0466 | -3.4801
-14 | -0.6005 | 0.17096 | 0.0444 | -3.5125
-13.5 | -0.5941 | 0.16521 | 0.0413 | -3.596
-13 | -0.6068 | 0.16313 | 0.0383 | -3.7197
-12.5 | -0.5719 | 0.15363 | 0.0371 | -3.7226
-12 | -0.5433 | 0.14517 | 0.0358 | -3.7425
-11.5 | -0.5249 | 0.13809 | 0.0342 | -3.8011
-11 | -0.5091 | 0.13132 | 0.0327 | -3.8768
-9.5 | -0.5687 | 0.09857 | 0.0145 | -5.7695
-9 | -0.598 | 0.08551 | 0.008 | -6.9933
-8.5 | -0.6495 | 0.07034 | 0.0007 | -9.2337
-8 | -0.7483 | 0.05168 | -0.0064 | -14.4795
-7.5 | -0.7509 | 0.04462 | -0.0059 | -16.8288
-7 | -0.7159 | 0.0418 | -0.0039 | -17.1268
-6.5 | -0.6775 | 0.03966 | -0.0017 | -17.0827
-6 | -0.6404 | 0.03755 | 0.0007 | -17.0546
-5.5 | -0.6088 | 0.03545 | 0.0034 | -17.1735
-5 | -0.5766 | 0.03446 | 0.0077 | -16.7324
-4.5 | -0.5611 | 0.03308 | 0.0129 | -16.9619
-4 | -0.5477 | 0.03184 | 0.018 | -17.2016
-3.5 | -0.529 | 0.03123 | 0.0227 | -16.9388
-3 | -0.5095 | 0.03036 | 0.0263 | -16.7819
-2.5 | -0.4814 | 0.02999 | 0.0287 | -16.052
-2 | -0.3775 | 0.0308 | 0.0197 | -12.2565
-1.5 | -0.2764 | 0.03156 | 0.0127 | -8.7579
-1 | -0.1713 | 0.03212 | 0.0059 | -5.3331
-0.5 | -0.0805 | 0.03234 | 0.002 | -2.4892
0 | 0.0001 | 0.0324 | 0 | 0.0030864
0.5 | 0.0804 | 0.03235 | -0.002 | 2.4853
1 | 0.1709 | 0.03211 | -0.0059 | 5.3223
1.5 | 0.2761 | 0.03156 | -0.0126 | 8.7484
2 | 0.3775 | 0.03079 | -0.0197 | 12.2605
2.5 | 0.4813 | 0.02999 | -0.0287 | 16.0487
3 | 0.5093 | 0.03036 | -0.0263 | 16.7754
3.5 | 0.5288 | 0.03122 | -0.0227 | 16.9379
4 | 0.5475 | 0.03184 | -0.018 | 17.1954
4.5 | 0.561 | 0.03307 | -0.0129 | 16.964
5 | 0.5764 | 0.03447 | -0.0077 | 16.7218
5.5 | 0.6089 | 0.03544 | -0.0034 | 17.1812
6 | 0.6405 | 0.03753 | -0.0007 | 17.0663
6.5 | 0.6775 | 0.03966 | 0.0017 | 17.0827
7 | 0.7162 | 0.04178 | 0.0039 | 17.1422
7.5 | 0.7512 | 0.04462 | 0.0058 | 16.8355
8 | 0.7487 | 0.05168 | 0.0063 | 14.4872
8.5 | 0.649 | 0.0705 | -0.0009 | 9.2057
9 | 0.7158 | 0.06916 | 0.0047 | 10.3499

## 3. Re 50k Mach 0.10 (1)
BIGFOIL.COM POLAR EXPORT
Joukowsky 15.00% thick 0.00% camber
Joukowsky 15.00% thick 0.00% camber |  |  |  | Cl Max: | 1.268 | at alpha= | 17.5 | deg
JavaFoil+Calcfoil stall+Eppler ext transition |  |  |  | L/D Max: | 27.468 | at alpha= | 6 | deg
Re: | 50000 |  |  | Cd Min: | 0.0114 | at alpha= | -0.5 | deg
Mach: | 0.1 |  |  | Cl=0 at alpha= | 0 | deg
|  |  |  | @ Cl=0.1, Cd= | 0.011463
|  |  |  | @ Cl=0.4, Cd= | 0.017886
|  |  |  | @ Cl=0.6, Cd= | 0.022082
alpha (deg) | Cl | Cd | Cm | Cl/Cd
-20 | -1.238 | 0.25481 | 0 | -4.858
-19.5 | -1.249 | 0.24077 | 0 | -5.186
-19 | -1.257 | 0.22734 | 0 | -5.531
-18.5 | -1.264 | 0.21454 | 0 | -5.89
-18 | -1.267 | 0.20287 | 0 | -6.248
-17.5 | -1.268 | 0.19162 | 0 | -6.618
-17 | -1.265 | 0.18086 | 0 | -6.995
-16.5 | -1.259 | 0.17066 | 0 | -7.379
-16 | -1.251 | 0.16042 | 0 | -7.798
-15.5 | -1.24 | 0.15116 | 0 | -8.202
-15 | -1.226 | 0.14264 | 0 | -8.595
-14.5 | -1.21 | 0.13366 | 0 | -9.049
-14 | -1.191 | 0.12568 | 0 | -9.473
-13.5 | -1.169 | 0.11784 | 0 | -9.918
-13 | -1.144 | 0.11033 | 0 | -10.372
-12.5 | -1.117 | 0.1033 | 0 | -10.818
-12 | -1.089 | 0.09637 | 0 | -11.305
-11.5 | -1.06 | 0.0895 | 0 | -11.843
-11 | -1.03 | 0.08243 | 0 | -12.501
-10.5 | -1.003 | 0.07434 | 0 | -13.489
-10 | -0.977 | 0.06565 | 0 | -14.877
-9.5 | -0.953 | 0.05663 | 0 | -16.827
-9 | -0.928 | 0.04822 | 0 | -19.235
-8.5 | -0.896 | 0.0417 | 0 | -21.495
-8 | -0.86 | 0.03663 | 0 | -23.488
-7.5 | -0.82 | 0.03264 | 0 | -25.131
-7 | -0.777 | 0.02955 | 0 | -26.278
-6.5 | -0.73 | 0.02695 | 0 | -27.105
-6 | -0.682 | 0.02482 | 0 | -27.468
-5.5 | -0.631 | 0.023 | 0 | -27.453
-5 | -0.579 | 0.02146 | 0 | -26.988
-4.5 | -0.526 | 0.02019 | 0 | -26.042
-4 | -0.471 | 0.01901 | 0 | -24.773
-3.5 | -0.415 | 0.01807 | 0 | -22.978
-3 | -0.358 | 0.01737 | 0 | -20.643
-2.5 | -0.301 | 0.01671 | 0 | -18.001
-2 | -0.242 | 0.01611 | 0 | -15.052
-1.5 | -0.184 | 0.01157 | 0 | -15.92
-1 | -0.123 | 0.0115 | 0 | -10.684
-0.5 | -0.061 | 0.0114 | 0 | -5.391
0 | 0 | 0.01144 | 0 | 0
0.5 | 0.061 | 0.0114 | 0 | 5.391
1 | 0.123 | 0.0115 | 0 | 10.684
1.5 | 0.184 | 0.01157 | 0 | 15.92
2 | 0.242 | 0.01611 | 0 | 15.052
2.5 | 0.301 | 0.01671 | 0 | 18.001
3 | 0.358 | 0.01737 | 0 | 20.643
3.5 | 0.415 | 0.01807 | 0 | 22.978
4 | 0.471 | 0.01901 | 0 | 24.773
4.5 | 0.526 | 0.02019 | 0 | 26.042
5 | 0.579 | 0.02146 | 0 | 26.988
5.5 | 0.631 | 0.023 | 0 | 27.453
6 | 0.682 | 0.02482 | 0 | 27.468
6.5 | 0.73 | 0.02695 | 0 | 27.105
7 | 0.777 | 0.02955 | 0 | 26.278
7.5 | 0.82 | 0.03264 | 0 | 25.131
8 | 0.86 | 0.03663 | 0 | 23.488
8.5 | 0.896 | 0.0417 | 0 | 21.495
9 | 0.928 | 0.04822 | 0 | 19.235
9.5 | 0.953 | 0.05663 | 0 | 16.827
10 | 0.977 | 0.06565 | 0 | 14.877
10.5 | 1.003 | 0.07434 | 0 | 13.489
11 | 1.03 | 0.08243 | 0 | 12.501
11.5 | 1.06 | 0.0895 | 0 | 11.843
12 | 1.089 | 0.09637 | 0 | 11.305
12.5 | 1.117 | 0.1033 | 0 | 10.818
13 | 1.144 | 0.11033 | 0 | 10.372
13.5 | 1.169 | 0.11784 | 0 | 9.918
14 | 1.191 | 0.12568 | 0 | 9.473
14.5 | 1.21 | 0.13397 | 0 | 9.03
15 | 1.226 | 0.14264 | 0 | 8.595
15.5 | 1.24 | 0.15137 | 0 | 8.191
16 | 1.251 | 0.16042 | 0 | 7.798
16.5 | 1.259 | 0.17077 | 0 | 7.374
17 | 1.265 | 0.18086 | 0 | 6.995
17.5 | 1.268 | 0.19157 | 0 | 6.62
18 | 1.267 | 0.20287 | 0 | 6.248
18.5 | 1.264 | 0.21477 | 0 | 5.883
19 | 1.257 | 0.22734 | 0 | 5.531
19.5 | 1.249 | 0.24031 | 0 | 5.196
20 | 1.238 | 0.25481 | 0 | 4.858

## 4. Re 50k Mach 0.10 (2)
BIGFOIL.COM POLAR EXPORT
Joukowsky 15.00% thick 0.00% camber
Joukowsky 15.00% thick 0.00% camber |  |  |  | Cl Max: | 0.8118 | at alpha= | 19.5 | deg
XFOIL ncrit=9 |  |  |  | L/D Max: | 17.3835 | at alpha= | 7 | deg
Re: | 50000 |  |  | Cd Min: | 0.25041 | at alpha= | 19.5 | deg
Mach: | 0.1 |  |  | Cl=0 at alpha= | -0.00066934 | deg
|  |  |  | @ Cl=0.1, Cd= | 0.032431
|  |  |  | @ Cl=0.4, Cd= | 0.030855
|  |  |  | @ Cl=0.6, Cd= | 0.16193
alpha (deg) | Cl | Cd | Cm | Cl/Cd
-20 | -0.8063 | 0.24686 | 0.0839 | -3.2662
-19.5 | -0.8112 | 0.25004 | 0.0766 | -3.2443
-19 | -0.7716 | 0.23479 | 0.0763 | -3.2863
-18.5 | -0.7756 | 0.23648 | 0.0697 | -3.2798
-18 | -0.7365 | 0.22257 | 0.0691 | -3.3091
-17 | -0.7016 | 0.21028 | 0.0623 | -3.3365
-16.5 | -0.6956 | 0.20582 | 0.0576 | -3.3797
-16 | -0.674 | 0.19926 | 0.0552 | -3.3825
-15.5 | -0.6517 | 0.19109 | 0.0527 | -3.4104
-15 | -0.6558 | 0.18864 | 0.0481 | -3.4765
-14.5 | -0.6216 | 0.17911 | 0.0469 | -3.4705
-14 | -0.6006 | 0.17151 | 0.0447 | -3.5018
-13.5 | -0.5943 | 0.16582 | 0.0415 | -3.584
-13 | -0.6058 | 0.16373 | 0.0385 | -3.7
-12.5 | -0.5698 | 0.154 | 0.0373 | -3.7
-12 | -0.5417 | 0.14558 | 0.036 | -3.721
-11.5 | -0.5235 | 0.13853 | 0.0344 | -3.779
-11 | -0.5077 | 0.13175 | 0.0328 | -3.8535
-10.5 | -0.4929 | 0.12509 | 0.0313 | -3.9404
-9.5 | -0.5438 | 0.10245 | 0.0174 | -5.308
-9 | -0.5538 | 0.09121 | 0.0125 | -6.0717
-8.5 | -0.5791 | 0.07983 | 0.0074 | -7.2542
-8 | -0.7176 | 0.05567 | -0.0054 | -12.8902
-7.5 | -0.7349 | 0.04705 | -0.0057 | -15.6196
-7 | -0.7233 | 0.04163 | -0.0046 | -17.3745
-6.5 | -0.6712 | 0.04093 | -0.0018 | -16.3987
-6 | -0.6456 | 0.03752 | 0.0001 | -17.2068
-5.5 | -0.6024 | 0.03664 | 0.0034 | -16.441
-5 | -0.5816 | 0.03448 | 0.0074 | -16.8677
-4.5 | -0.5607 | 0.03368 | 0.013 | -16.6479
-4 | -0.5526 | 0.03187 | 0.0176 | -17.3392
-3.5 | -0.5319 | 0.03151 | 0.0227 | -16.8804
-3 | -0.5131 | 0.03043 | 0.0258 | -16.8616
-2.5 | -0.4783 | 0.03048 | 0.028 | -15.6923
-2 | -0.374 | 0.03099 | 0.0184 | -12.0684
-1.5 | -0.2688 | 0.03179 | 0.0111 | -8.4555
-1 | -0.1624 | 0.03231 | 0.0044 | -5.0263
-0.5 | -0.0746 | 0.03248 | 0.0011 | -2.2968
0 | 0.0001 | 0.03251 | 0 | 0.003076
0.5 | 0.0745 | 0.03248 | -0.0011 | 2.2937
1 | 0.1621 | 0.03231 | -0.0043 | 5.017
1.5 | 0.2685 | 0.03178 | -0.011 | 8.4487
2 | 0.374 | 0.03098 | -0.0184 | 12.0723
2.5 | 0.4782 | 0.03048 | -0.028 | 15.689
3 | 0.5129 | 0.03043 | -0.0258 | 16.8551
3.5 | 0.5317 | 0.03151 | -0.0227 | 16.874
4 | 0.5523 | 0.03187 | -0.0176 | 17.3298
4.5 | 0.5606 | 0.03368 | -0.0129 | 16.6449
5 | 0.5813 | 0.0345 | -0.0074 | 16.8493
5.5 | 0.6024 | 0.03663 | -0.0034 | 16.4455
6 | 0.6458 | 0.0375 | -0.0001 | 17.2213
6.5 | 0.6714 | 0.04093 | 0.0017 | 16.4036
7 | 0.7235 | 0.04162 | 0.0045 | 17.3835
7.5 | 0.7352 | 0.04704 | 0.0057 | 15.6293
8 | 0.7181 | 0.05566 | 0.0053 | 12.9015
8.5 | 0.5798 | 0.07983 | -0.0075 | 7.2629
9 | 0.5541 | 0.0913 | -0.0127 | 6.069
9.5 | 0.544 | 0.10246 | -0.0176 | 5.3094
11 | 0.5089 | 0.1318 | -0.033 | 3.8612
11.5 | 0.5245 | 0.13856 | -0.0345 | 3.7854
12 | 0.5424 | 0.14559 | -0.0362 | 3.7255
12.5 | 0.5705 | 0.15401 | -0.0376 | 3.7043
13 | 0.607 | 0.16381 | -0.0387 | 3.7055
13.5 | 0.5952 | 0.16588 | -0.0418 | 3.5881
14 | 0.6016 | 0.17162 | -0.0449 | 3.5054
14.5 | 0.6222 | 0.17916 | -0.0472 | 3.4729
15 | 0.6578 | 0.18901 | -0.0483 | 3.4802
15.5 | 0.6528 | 0.19129 | -0.0529 | 3.4126
16 | 0.675 | 0.19947 | -0.0554 | 3.384
16.5 | 0.6971 | 0.20622 | -0.0578 | 3.3804
17 | 0.7027 | 0.2106 | -0.0625 | 3.3367
17.5 | 0.7479 | 0.22535 | -0.0626 | 3.3188
18 | 0.7376 | 0.223 | -0.0694 | 3.3076
18.5 | 0.7757 | 0.23657 | -0.0701 | 3.2789
19 | 0.7728 | 0.23536 | -0.0765 | 3.2835
19.5 | 0.8118 | 0.25041 | -0.077 | 3.2419
20 | 0.8074 | 0.24757 | -0.0842 | 3.2613

## 5. Re 50k Mach 0.25 (1)
BIGFOIL.COM POLAR EXPORT
Joukowsky 15.00% thick 0.00% camber
Joukowsky 15.00% thick 0.00% camber |  |  |  | Cl Max: | 1.179 | at alpha= | 15 | deg
JavaFoil+Calcfoil stall+Eppler ext transition |  |  |  | L/D Max: | 26.466 | at alpha= | 5.5 | deg
Re: | 50000 |  |  | Cd Min: | 0.0114 | at alpha= | 0 | deg
Mach: | 0.25 |  |  | Cl=0 at alpha= | 0 | deg
|  |  |  | @ Cl=0.1, Cd= | 0.011543
|  |  |  | @ Cl=0.4, Cd= | 0.018367
|  |  |  | @ Cl=0.6, Cd= | 0.022813
alpha (deg) | Cl | Cd | Cm | Cl/Cd
-20 | -0.965 | 0.31209 | 0 | -3.092
-19.5 | -1.007 | 0.2913 | 0 | -3.457
-19 | -1.045 | 0.26985 | 0 | -3.873
-18.5 | -1.079 | 0.25297 | 0 | -4.266
-18 | -1.109 | 0.23619 | 0 | -4.695
-17.5 | -1.133 | 0.22078 | 0 | -5.133
-17 | -1.152 | 0.20687 | 0 | -5.567
-16.5 | -1.165 | 0.19238 | 0 | -6.058
-16 | -1.175 | 0.17887 | 0 | -6.567
-15.5 | -1.179 | 0.16714 | 0 | -7.056
-15 | -1.18 | 0.15596 | 0 | -7.563
-14.5 | -1.175 | 0.14591 | 0 | -8.056
-14 | -1.167 | 0.13578 | 0 | -8.594
-13.5 | -1.154 | 0.12668 | 0 | -9.107
-13 | -1.136 | 0.11823 | 0 | -9.609
-12.5 | -1.115 | 0.11024 | 0 | -10.116
-12 | -1.092 | 0.10237 | 0 | -10.663
-11.5 | -1.065 | 0.09528 | 0 | -11.178
-11 | -1.037 | 0.08808 | 0 | -11.772
-10.5 | -1.007 | 0.08095 | 0 | -12.44
-10 | -0.98 | 0.07282 | 0 | -13.451
-9.5 | -0.953 | 0.06453 | 0 | -14.769
-9 | -0.929 | 0.05513 | 0 | -16.859
-8.5 | -0.902 | 0.04694 | 0 | -19.221
-8 | -0.869 | 0.04061 | 0 | -21.408
-7.5 | -0.831 | 0.03579 | 0 | -23.223
-7 | -0.789 | 0.03191 | 0 | -24.709
-6.5 | -0.743 | 0.02896 | 0 | -25.648
-6 | -0.694 | 0.02642 | 0 | -26.274
-5.5 | -0.643 | 0.02431 | 0 | -26.466
-5 | -0.591 | 0.02257 | 0 | -26.168
-4.5 | -0.536 | 0.02103 | 0 | -25.505
-4 | -0.481 | 0.01978 | 0 | -24.306
-3.5 | -0.424 | 0.01871 | 0 | -22.661
-3 | -0.366 | 0.01781 | 0 | -20.55
-2.5 | -0.307 | 0.01713 | 0 | -17.931
-2 | -0.248 | 0.01651 | 0 | -14.989
-1.5 | -0.187 | 0.01593 | 0 | -11.734
-1 | -0.126 | 0.01162 | 0 | -10.865
-0.5 | -0.063 | 0.01147 | 0 | -5.505
0 | 0 | 0.0114 | 0 | 0
0.5 | 0.063 | 0.01149 | 0 | 5.497
1 | 0.126 | 0.01158 | 0 | 10.899
1.5 | 0.187 | 0.01601 | 0 | 11.681
2 | 0.248 | 0.01644 | 0 | 15.06
2.5 | 0.307 | 0.01706 | 0 | 18.009
3 | 0.366 | 0.01788 | 0 | 20.475
3.5 | 0.424 | 0.01871 | 0 | 22.661
4 | 0.481 | 0.01976 | 0 | 24.324
4.5 | 0.536 | 0.02103 | 0 | 25.505
5 | 0.591 | 0.0225 | 0 | 26.249
5.5 | 0.643 | 0.02431 | 0 | 26.466
6 | 0.694 | 0.02637 | 0 | 26.325
6.5 | 0.743 | 0.02896 | 0 | 25.648
7 | 0.789 | 0.03198 | 0 | 24.661
7.5 | 0.831 | 0.03579 | 0 | 23.223
8 | 0.869 | 0.0405 | 0 | 21.471
8.5 | 0.902 | 0.04679 | 0 | 19.286
9 | 0.93 | 0.05506 | 0 | 16.883
9.5 | 0.954 | 0.06431 | 0 | 14.831
10 | 0.979 | 0.07302 | 0 | 13.407
10.5 | 1.007 | 0.08076 | 0 | 12.473
11 | 1.037 | 0.08795 | 0 | 11.791
11.5 | 1.065 | 0.09531 | 0 | 11.175
12 | 1.091 | 0.10235 | 0 | 10.664
12.5 | 1.115 | 0.11008 | 0 | 10.129
13 | 1.136 | 0.11809 | 0 | 9.622
13.5 | 1.154 | 0.12687 | 0 | 9.094
14 | 1.167 | 0.13558 | 0 | 8.607
14.5 | 1.175 | 0.14537 | 0 | 8.084
15 | 1.179 | 0.1558 | 0 | 7.57
15.5 | 1.179 | 0.1676 | 0 | 7.037
16 | 1.175 | 0.17924 | 0 | 6.553
16.5 | 1.165 | 0.19259 | 0 | 6.051
17 | 1.152 | 0.20489 | 0 | 5.621
17.5 | 1.133 | 0.221 | 0 | 5.129
18 | 1.109 | 0.23607 | 0 | 4.697
18.5 | 1.079 | 0.25436 | 0 | 4.243
19 | 1.045 | 0.27397 | 0 | 3.815
19.5 | 1.007 | 0.29434 | 0 | 3.421
20 | 0.965 | 0.31312 | 0 | 3.082

## 6. Re 50k Mach 0.25 (2)
BIGFOIL.COM POLAR EXPORT
Joukowsky 15.00% thick 0.00% camber
Joukowsky 15.00% thick 0.00% camber |  |  |  | Cl Max: | 0.8222 | at alpha= | 20 | deg
XFOIL ncrit=9 |  |  |  | L/D Max: | 16.9329 | at alpha= | 4 | deg
Re: | 50000 |  |  | Cd Min: | 0.25298 | at alpha= | 20 | deg
Mach: | 0.25 |  |  | Cl=0 at alpha= | -0.00074962 | deg
|  |  |  | @ Cl=0.1, Cd= | 0.033563
|  |  |  | @ Cl=0.4, Cd= | 0.032338
|  |  |  | @ Cl=0.6, Cd= | 0.17239
alpha (deg) | Cl | Cd | Cm | Cl/Cd
-20 | -0.8211 | 0.25228 | 0.0875 | -3.2547
-19 | -0.784 | 0.23959 | 0.0796 | -3.2723
-18 | -0.7468 | 0.22695 | 0.0721 | -3.2906
-17 | -0.7106 | 0.2144 | 0.0648 | -3.3144
-16.5 | -0.6997 | 0.20901 | 0.0603 | -3.3477
-16 | -0.6822 | 0.20353 | 0.0571 | -3.3518
-15.5 | -0.656 | 0.19445 | 0.0548 | -3.3736
-15 | -0.6565 | 0.19162 | 0.0501 | -3.4261
-14.5 | -0.6244 | 0.18239 | 0.0485 | -3.4234
-14 | -0.6018 | 0.17453 | 0.0461 | -3.4481
-13.5 | -0.5951 | 0.16901 | 0.0427 | -3.5211
-13 | -0.5982 | 0.16611 | 0.0398 | -3.6012
-12.5 | -0.562 | 0.15617 | 0.0384 | -3.5986
-12 | -0.5357 | 0.14795 | 0.0368 | -3.6208
-11.5 | -0.518 | 0.14098 | 0.0349 | -3.6743
-11 | -0.5026 | 0.13421 | 0.0331 | -3.7449
-9.5 | -0.5367 | 0.10675 | 0.0179 | -5.0276
-9 | -0.5231 | 0.09706 | 0.0146 | -5.3894
-8.5 | -0.5383 | 0.08684 | 0.01 | -6.1988
-8 | -0.5905 | 0.07318 | 0.0026 | -8.0691
-7.5 | -0.5944 | 0.06514 | 0.0008 | -9.125
-7 | -0.6367 | 0.05381 | -0.0027 | -11.8324
-6.5 | -0.66 | 0.04509 | -0.0033 | -14.6374
-6 | -0.6236 | 0.04262 | -0.0008 | -14.6316
-5.5 | -0.6002 | 0.0395 | 0.0018 | -15.1949
-5 | -0.5798 | 0.03735 | 0.0062 | -15.5234
-4.5 | -0.5676 | 0.03601 | 0.0122 | -15.7623
-4 | -0.5683 | 0.03355 | 0.017 | -16.9389
-3.5 | -0.5476 | 0.03318 | 0.0223 | -16.5039
-3 | -0.5305 | 0.03181 | 0.0253 | -16.6771
-2.5 | -0.4613 | 0.03191 | 0.0216 | -14.4563
-2 | -0.3566 | 0.03265 | 0.0141 | -10.9219
-1.5 | -0.2485 | 0.03326 | 0.007 | -7.4714
-1 | -0.1469 | 0.03354 | 0.0015 | -4.3798
-0.5 | -0.0666 | 0.03359 | -0.0003 | -1.9827
0 | 0.0001 | 0.03358 | 0 | 0.002978
0.5 | 0.0665 | 0.03358 | 0.0003 | 1.9803
1 | 0.1466 | 0.03354 | -0.0015 | 4.3709
1.5 | 0.2483 | 0.03325 | -0.007 | 7.4677
2 | 0.3566 | 0.03265 | -0.0141 | 10.9219
2.5 | 0.4611 | 0.0319 | -0.0216 | 14.4545
3 | 0.5303 | 0.03181 | -0.0253 | 16.6709
3.5 | 0.5474 | 0.03318 | -0.0223 | 16.4979
4 | 0.5681 | 0.03355 | -0.0169 | 16.9329
4.5 | 0.5673 | 0.03601 | -0.0122 | 15.754
5 | 0.5794 | 0.03736 | -0.0062 | 15.5086
5.5 | 0.6003 | 0.03949 | -0.0018 | 15.2013
6 | 0.6238 | 0.0426 | 0.0008 | 14.6432
6.5 | 0.6601 | 0.0451 | 0.0033 | 14.6364
7 | 0.6371 | 0.0538 | 0.0026 | 11.842
7.5 | 0.5953 | 0.06512 | -0.0009 | 9.1416
8 | 0.5912 | 0.07318 | -0.0028 | 8.0787
8.5 | 0.5389 | 0.08686 | -0.0101 | 6.2042
9 | 0.5241 | 0.09708 | -0.0148 | 5.3986
9.5 | 0.5366 | 0.10677 | -0.0181 | 5.0258
10.5 | 0.4896 | 0.12761 | -0.0316 | 3.8367
11 | 0.5038 | 0.13426 | -0.0333 | 3.7524
11.5 | 0.5191 | 0.14102 | -0.0351 | 3.681
12 | 0.5366 | 0.14799 | -0.0369 | 3.6259
12.5 | 0.5627 | 0.1562 | -0.0387 | 3.6024
13 | 0.5993 | 0.1662 | -0.04 | 3.6059
13.5 | 0.5959 | 0.16907 | -0.043 | 3.5246
14 | 0.6028 | 0.17465 | -0.0463 | 3.4515
14.5 | 0.6251 | 0.18245 | -0.0488 | 3.4261
15.5 | 0.657 | 0.19466 | -0.055 | 3.3751
16 | 0.6832 | 0.20374 | -0.0574 | 3.3533
16.5 | 0.701 | 0.20937 | -0.0604 | 3.3481
17 | 0.7116 | 0.21472 | -0.065 | 3.3141
18 | 0.748 | 0.22739 | -0.0723 | 3.2895
19 | 0.785 | 0.24016 | -0.0798 | 3.2687
20 | 0.8222 | 0.25298 | -0.0878 | 3.2501

## 7. Re 50k Mach 0.50 (1)
BIGFOIL.COM POLAR EXPORT
Joukowsky 15.00% thick 0.00% camber
Joukowsky 15.00% thick 0.00% camber |  |  |  | Cl Max: | 1.121 | at alpha= | 20 | deg
JavaFoil+Calcfoil stall+Eppler ext transition |  |  |  | L/D Max: | 22.425 | at alpha= | 5 | deg
Re: | 50000 |  |  | Cd Min: | 0.01689 | at alpha= | -1 | deg
Mach: | 0.5 |  |  | Cl=0 at alpha= | 0 | deg
|  |  |  | @ Cl=0.1, Cd= | 0.018625
|  |  |  | @ Cl=0.4, Cd= | 0.020645
|  |  |  | @ Cl=0.6, Cd= | 0.026763
alpha (deg) | Cl | Cd | Cm | Cl/Cd
-20 | -1.121 | 0.52691 | 0 | -2.127
-19.5 | -1.093 | 0.50168 | 0 | -2.179
-19 | -1.067 | 0.50044 | 0 | -2.131
-18.5 | -1.038 | 0.49079 | 0 | -2.114
-18 | -1.011 | 0.46415 | 0 | -2.178
-17.5 | -0.982 | 0.46173 | 0 | -2.127
-17 | -0.955 | 0.44783 | 0 | -2.132
-16.5 | -0.926 | 0.42914 | 0 | -2.158
-16 | -0.899 | 0.41866 | 0 | -2.147
-15.5 | -0.87 | 0.39471 | 0 | -2.205
-15 | -0.843 | 0.382 | 0 | -2.207
-14.5 | -0.814 | 0.37264 | 0 | -2.185
-14 | -0.786 | 0.36056 | 0 | -2.179
-13.5 | -0.758 | 0.33702 | 0 | -2.25
-13 | -0.73 | 0.32233 | 0 | -2.264
-12.5 | -0.701 | 0.31637 | 0 | -2.217
-12 | -0.673 | 0.28352 | 0 | -2.373
-11.5 | -0.645 | 0.25923 | 0 | -2.487
-11 | -0.617 | 0.23193 | 0 | -2.658
-10.5 | -0.881 | 0.12398 | 0 | -7.109
-10 | -0.932 | 0.10643 | 0 | -8.755
-9.5 | -0.938 | 0.09424 | 0 | -9.951
-9 | -0.925 | 0.08422 | 0 | -10.984
-8.5 | -0.901 | 0.07544 | 0 | -11.946
-8 | -0.876 | 0.06643 | 0 | -13.194
-7.5 | -0.853 | 0.0564 | 0 | -15.117
-7 | -0.824 | 0.04743 | 0 | -17.362
-6.5 | -0.786 | 0.04067 | 0 | -19.333
-6 | -0.742 | 0.03551 | 0 | -20.882
-5.5 | -0.692 | 0.03161 | 0 | -21.888
-5 | -0.638 | 0.02858 | 0 | -22.325
-4.5 | -0.581 | 0.02602 | 0 | -22.339
-4 | -0.522 | 0.02393 | 0 | -21.826
-3.5 | -0.461 | 0.0221 | 0 | -20.874
-3 | -0.399 | 0.02064 | 0 | -19.325
-2.5 | -0.335 | 0.0194 | 0 | -17.273
-2 | -0.27 | 0.01837 | 0 | -14.695
-1.5 | -0.204 | 0.01759 | 0 | -11.595
-1 | -0.137 | 0.01689 | 0 | -8.108
-0.5 | -0.069 | 0.02008 | 0 | -3.434
0 | 0 | 0.02002 | 0 | 0
0.5 | 0.069 | 0.02007 | 0 | 3.435
1 | 0.137 | 0.0169 | 0 | 8.103
1.5 | 0.204 | 0.01758 | 0 | 11.602
2 | 0.27 | 0.01843 | 0 | 14.651
2.5 | 0.335 | 0.01946 | 0 | 17.215
3 | 0.399 | 0.02062 | 0 | 19.338
3.5 | 0.461 | 0.02215 | 0 | 20.831
4 | 0.522 | 0.02389 | 0 | 21.855
4.5 | 0.581 | 0.02592 | 0 | 22.423
5 | 0.638 | 0.02845 | 0 | 22.425
5.5 | 0.692 | 0.03158 | 0 | 21.904
6 | 0.742 | 0.03546 | 0 | 20.914
6.5 | 0.786 | 0.04066 | 0 | 19.335
7 | 0.824 | 0.04735 | 0 | 17.395
7.5 | 0.853 | 0.05628 | 0 | 15.156
8 | 0.877 | 0.06631 | 0 | 13.222
8.5 | 0.901 | 0.07544 | 0 | 11.948
9 | 0.925 | 0.0841 | 0 | 11.001
9.5 | 0.938 | 0.09403 | 0 | 9.973
10 | 0.932 | 0.10645 | 0 | 8.754
10.5 | 0.881 | 0.12435 | 0 | 7.088
11 | 0.617 | 0.2253 | 0 | 2.737
11.5 | 0.645 | 0.25926 | 0 | 2.487
12 | 0.673 | 0.27931 | 0 | 2.409
12.5 | 0.701 | 0.31755 | 0 | 2.208
13 | 0.73 | 0.32119 | 0 | 2.272
13.5 | 0.758 | 0.33706 | 0 | 2.25
14 | 0.786 | 0.36165 | 0 | 2.173
14.5 | 0.814 | 0.39232 | 0 | 2.075
15 | 0.843 | 0.38121 | 0 | 2.211
15.5 | 0.87 | 0.3947 | 0 | 2.205
16 | 0.899 | 0.41866 | 0 | 2.147
16.5 | 0.926 | 0.42918 | 0 | 2.158
17 | 0.955 | 0.44852 | 0 | 2.129
17.5 | 0.982 | 0.457 | 0 | 2.149
18 | 1.011 | 0.46475 | 0 | 2.175
18.5 | 1.038 | 0.4916 | 0 | 2.111
19 | 1.067 | 0.5004 | 0 | 2.131
19.5 | 1.093 | 0.50163 | 0 | 2.179
20 | 1.121 | 0.52402 | 0 | 2.139

## 8. Re 50k Mach 0.50 (2)
BIGFOIL.COM POLAR EXPORT
Joukowsky 15.00% thick 0.00% camber
Joukowsky 15.00% thick 0.00% camber |  |  |  | Cl Max: | 0.9109 | at alpha= | 20 | deg
XFOIL ncrit=9 |  |  |  | L/D Max: | 12.9619 | at alpha= | 3.5 | deg
Re: | 50000 |  |  | Cd Min: | 0.28982 | at alpha= | 20 | deg
Mach: | 0.5 |  |  | Cl=0 at alpha= | -0.0031847 | deg
|  |  |  | @ Cl=0.1, Cd= | 0.039078
|  |  |  | @ Cl=0.4, Cd= | 0.041646
|  |  |  | @ Cl=0.6, Cd= | 0.17924
alpha (deg) | Cl | Cd | Cm | Cl/Cd
-20 | -0.9102 | 0.28943 | 0.1018 | -3.1448
-19.5 | -0.8728 | 0.27244 | 0.0996 | -3.2036
-19 | -0.8604 | 0.27047 | 0.0929 | -3.1811
-18.5 | -0.8273 | 0.25687 | 0.09 | -3.2207
-18 | -0.8141 | 0.25421 | 0.0838 | -3.2025
-17.5 | -0.7808 | 0.24128 | 0.0807 | -3.2361
-17 | -0.7711 | 0.23958 | 0.0747 | -3.2185
-16.5 | -0.7338 | 0.2258 | 0.0723 | -3.2498
-16 | -0.7279 | 0.22424 | 0.0661 | -3.2461
-15.5 | -0.6881 | 0.211 | 0.064 | -3.2611
-15 | -0.6677 | 0.20365 | 0.0598 | -3.2787
-14.5 | -0.6562 | 0.19982 | 0.0552 | -3.284
-14 | -0.6188 | 0.18826 | 0.0529 | -3.2869
-13.5 | -0.6005 | 0.18124 | 0.0491 | -3.3133
-13 | -0.5987 | 0.17872 | 0.045 | -3.3499
-12.5 | -0.5591 | 0.16751 | 0.0429 | -3.3377
-12 | -0.5302 | 0.15878 | 0.0403 | -3.3392
-11.5 | -0.5095 | 0.15148 | 0.0376 | -3.3635
-11 | -0.4966 | 0.14519 | 0.0347 | -3.4203
-10.5 | -0.489 | 0.13995 | 0.0324 | -3.4941
-10 | -0.4692 | 0.13306 | 0.0305 | -3.5262
-8.5 | -0.4392 | 0.1038 | 0.0154 | -4.2312
-8 | -0.4352 | 0.09563 | 0.0117 | -4.5509
-7.5 | -0.4399 | 0.08753 | 0.0078 | -5.0257
-7 | -0.4224 | 0.0809 | 0.0062 | -5.2213
-6.5 | -0.4134 | 0.07424 | 0.0043 | -5.5684
-6 | -0.4081 | 0.0678 | 0.0027 | -6.0192
-5.5 | -0.4018 | 0.06194 | 0.0018 | -6.4869
-5 | -0.4052 | 0.05662 | 0.002 | -7.1565
-4.5 | -0.5115 | 0.05026 | 0.0082 | -10.1771
-4 | -0.5435 | 0.04787 | 0.0161 | -11.3537
-3.5 | -0.5743 | 0.04437 | 0.0219 | -12.9434
-3 | -0.4721 | 0.04208 | 0.0114 | -11.2191
-2.5 | -0.3463 | 0.04132 | 0.0017 | -8.3809
-2 | -0.2342 | 0.04016 | -0.0065 | -5.8317
-1.5 | -0.1588 | 0.03954 | -0.0077 | -4.0162
-1 | -0.0978 | 0.03905 | -0.0065 | -2.5045
-0.5 | -0.0468 | 0.03865 | -0.0037 | -1.2109
0 | 0.0003 | 0.03838 | 0 | 0.0078166
0.5 | 0.0467 | 0.03865 | 0.0037 | 1.2083
1 | 0.0977 | 0.03906 | 0.0065 | 2.5013
1.5 | 0.1588 | 0.03954 | 0.0077 | 4.0162
2 | 0.2342 | 0.04016 | 0.0065 | 5.8317
2.5 | 0.3457 | 0.04131 | -0.0016 | 8.3684
3 | 0.4718 | 0.04209 | -0.0114 | 11.2093
3.5 | 0.5746 | 0.04433 | -0.0218 | 12.9619
4 | 0.5436 | 0.04785 | -0.0161 | 11.3605
4.5 | 0.5123 | 0.05021 | -0.0082 | 10.2031
5 | 0.4056 | 0.0566 | -0.0021 | 7.1661
5.5 | 0.4025 | 0.06191 | -0.0018 | 6.5014
6 | 0.4091 | 0.06776 | -0.0027 | 6.0375
6.5 | 0.4142 | 0.07425 | -0.0044 | 5.5785
7 | 0.423 | 0.08091 | -0.0063 | 5.228
7.5 | 0.4408 | 0.08754 | -0.0079 | 5.0354
8 | 0.436 | 0.09563 | -0.0118 | 4.5592
8.5 | 0.4401 | 0.10381 | -0.0155 | 4.2395
9 | 0.4679 | 0.11339 | -0.0189 | 4.1265
10 | 0.4706 | 0.13315 | -0.0307 | 3.5344
10.5 | 0.4912 | 0.14018 | -0.0326 | 3.5041
11 | 0.4976 | 0.14524 | -0.0349 | 3.4261
11.5 | 0.5107 | 0.15155 | -0.0377 | 3.3698
12 | 0.5312 | 0.15885 | -0.0405 | 3.344
12.5 | 0.5601 | 0.16759 | -0.0431 | 3.3421
13 | 0.5997 | 0.17882 | -0.0452 | 3.3537
13.5 | 0.6015 | 0.18133 | -0.0493 | 3.3172
14 | 0.6198 | 0.1884 | -0.0531 | 3.2898
14.5 | 0.657 | 0.19988 | -0.0555 | 3.287
15 | 0.669 | 0.20388 | -0.06 | 3.2813
15.5 | 0.689 | 0.2112 | -0.0642 | 3.2623
16 | 0.7296 | 0.22469 | -0.0663 | 3.2471
16.5 | 0.7346 | 0.22605 | -0.0724 | 3.2497
17 | 0.7718 | 0.23972 | -0.0749 | 3.2196
17.5 | 0.7821 | 0.24169 | -0.081 | 3.236
18 | 0.8153 | 0.25464 | -0.084 | 3.2018
18.5 | 0.8287 | 0.2574 | -0.0902 | 3.2195
19 | 0.8612 | 0.27084 | -0.0932 | 3.1797
19.5 | 0.8742 | 0.27309 | -0.0999 | 3.2011
20 | 0.9109 | 0.28982 | -0.1021 | 3.143

## 9. Re 100k Mach 0.00 (1)
BIGFOIL.COM POLAR EXPORT
Joukowsky 15.00% thick 0.00% camber
Joukowsky 15.00% thick 0.00% camber |  |  |  | Cl Max: | 1.29 | at alpha= | 18 | deg
JavaFoil+Calcfoil stall+Eppler ext transition |  |  |  | L/D Max: | 48.347 | at alpha= | 4 | deg
Re: | 100000 |  |  | Cd Min: | 0.00906 | at alpha= | -0.5 | deg
Mach: | 0 |  |  | Cl=0 at alpha= | 0 | deg
|  |  |  | @ Cl=0.1, Cd= | 0.0091112
|  |  |  | @ Cl=0.4, Cd= | 0.0096997
|  |  |  | @ Cl=0.6, Cd= | 0.015852
alpha (deg) | Cl | Cd | Cm | Cl/Cd
-20 | -1.271 | 0.21712 | 0 | -5.855
-19.5 | -1.279 | 0.20595 | 0 | -6.211
-19 | -1.285 | 0.19598 | 0 | -6.555
-18.5 | -1.288 | 0.18519 | 0 | -6.955
-18 | -1.29 | 0.17531 | 0 | -7.357
-17.5 | -1.288 | 0.16628 | 0 | -7.745
-17 | -1.283 | 0.15696 | 0 | -8.173
-16.5 | -1.275 | 0.1484 | 0 | -8.594
-16 | -1.266 | 0.13963 | 0 | -9.067
-15.5 | -1.254 | 0.1317 | 0 | -9.521
-15 | -1.24 | 0.12322 | 0 | -10.065
-14.5 | -1.225 | 0.11512 | 0 | -10.642
-14 | -1.209 | 0.10666 | 0 | -11.331
-13.5 | -1.19 | 0.09848 | 0 | -12.081
-13 | -1.173 | 0.0889 | 0 | -13.191
-12.5 | -1.155 | 0.07933 | 0 | -14.556
-12 | -1.139 | 0.06905 | 0 | -16.493
-11.5 | -1.121 | 0.05951 | 0 | -18.839
-11 | -1.1 | 0.05132 | 0 | -21.433
-10.5 | -1.075 | 0.0443 | 0 | -24.266
-10 | -1.045 | 0.03879 | 0 | -26.937
-9.5 | -1.012 | 0.03446 | 0 | -29.354
-9 | -0.975 | 0.03073 | 0 | -31.724
-8.5 | -0.935 | 0.02761 | 0 | -33.858
-8 | -0.892 | 0.02498 | 0 | -35.722
-7.5 | -0.848 | 0.02272 | 0 | -37.315
-7 | -0.801 | 0.02085 | 0 | -38.409
-6.5 | -0.752 | 0.01925 | 0 | -39.07
-6 | -0.701 | 0.01789 | 0 | -39.195
-5.5 | -0.649 | 0.01673 | 0 | -38.799
-5 | -0.596 | 0.01578 | 0 | -37.746
-4.5 | -0.541 | 0.01494 | 0 | -36.195
-4 | -0.487 | 0.01006 | 0 | -48.347
-3.5 | -0.426 | 0.00973 | 0 | -43.816
-3 | -0.366 | 0.00966 | 0 | -37.869
-2.5 | -0.305 | 0.00949 | 0 | -32.132
-2 | -0.244 | 0.00922 | 0 | -26.498
-1.5 | -0.183 | 0.00911 | 0 | -20.109
-1 | -0.122 | 0.00914 | 0 | -13.373
-0.5 | -0.061 | 0.00906 | 0 | -6.748
0 | 0 | 0.00911 | 0 | 0
0.5 | 0.061 | 0.00906 | 0 | 6.748
1 | 0.122 | 0.00914 | 0 | 13.373
1.5 | 0.183 | 0.00911 | 0 | 20.109
2 | 0.244 | 0.00922 | 0 | 26.498
2.5 | 0.305 | 0.00949 | 0 | 32.132
3 | 0.366 | 0.00966 | 0 | 37.869
3.5 | 0.426 | 0.00973 | 0 | 43.816
4 | 0.487 | 0.01006 | 0 | 48.347
4.5 | 0.541 | 0.01494 | 0 | 36.195
5 | 0.596 | 0.01578 | 0 | 37.746
5.5 | 0.649 | 0.01673 | 0 | 38.799
6 | 0.701 | 0.01789 | 0 | 39.195
6.5 | 0.752 | 0.01925 | 0 | 39.07
7 | 0.801 | 0.02085 | 0 | 38.409
7.5 | 0.848 | 0.02272 | 0 | 37.315
8 | 0.892 | 0.02498 | 0 | 35.722
8.5 | 0.935 | 0.02761 | 0 | 33.858
9 | 0.975 | 0.03073 | 0 | 31.724
9.5 | 1.012 | 0.03446 | 0 | 29.354
10 | 1.045 | 0.03879 | 0 | 26.937
10.5 | 1.075 | 0.0443 | 0 | 24.266
11 | 1.1 | 0.05132 | 0 | 21.433
11.5 | 1.121 | 0.05951 | 0 | 18.839
12 | 1.139 | 0.06905 | 0 | 16.493
12.5 | 1.155 | 0.07933 | 0 | 14.556
13 | 1.173 | 0.0889 | 0 | 13.191
13.5 | 1.19 | 0.09848 | 0 | 12.081
14 | 1.209 | 0.10666 | 0 | 11.331
14.5 | 1.225 | 0.11512 | 0 | 10.642
15 | 1.24 | 0.12322 | 0 | 10.065
15.5 | 1.254 | 0.1317 | 0 | 9.521
16 | 1.266 | 0.13963 | 0 | 9.067
16.5 | 1.275 | 0.1484 | 0 | 8.594
17 | 1.283 | 0.15696 | 0 | 8.173
17.5 | 1.288 | 0.16628 | 0 | 7.745
18 | 1.29 | 0.17531 | 0 | 7.357
18.5 | 1.288 | 0.18519 | 0 | 6.955
19 | 1.285 | 0.19598 | 0 | 6.555
19.5 | 1.279 | 0.20595 | 0 | 6.211
20 | 1.271 | 0.21712 | 0 | 5.855

## 10. Re 100k Mach 0.00 (2)
BIGFOIL.COM POLAR EXPORT
Joukowsky 15.00% thick 0.00% camber
Joukowsky 15.00% thick 0.00% camber |  |  |  | Cl Max: | 1.1466 | at alpha= | 12.5 | deg
XFOIL ncrit=9 |  |  |  | L/D Max: | 34.9213 | at alpha= | 8 | deg
Re: | 100000 |  |  | Cd Min: | 0.21156 | at alpha= | 17.5 | deg
Mach: | 0 |  |  | Cl=0 at alpha= | 0 | deg
|  |  |  | @ Cl=0.1, Cd= | 0.018279
|  |  |  | @ Cl=0.4, Cd= | 0.01855
|  |  |  | @ Cl=0.6, Cd= | 0.019033
alpha (deg) | Cl | Cd | Cm | Cl/Cd
-17.5 | -0.7439 | 0.21132 | 0.0601 | -3.5203
-17 | -0.7203 | 0.2028 | 0.0579 | -3.5518
-16.5 | -0.7109 | 0.19765 | 0.0534 | -3.5968
-16 | -0.6904 | 0.1894 | 0.0507 | -3.6452
-15.5 | -0.6868 | 0.1843 | 0.0459 | -3.7265
-15 | -0.6602 | 0.17573 | 0.0443 | -3.7569
-14.5 | -0.6787 | 0.1709 | 0.0373 | -3.9713
-13.5 | -1.058 | 0.06728 | -0.0243 | -15.7253
-13 | -1.136 | 0.05568 | -0.0272 | -20.4023
-12.5 | -1.1459 | 0.05015 | -0.0252 | -22.8495
-12 | -1.1414 | 0.04614 | -0.0226 | -24.7378
-11.5 | -1.1305 | 0.04164 | -0.0203 | -27.1494
-11 | -1.1097 | 0.03829 | -0.018 | -28.9815
-10.5 | -1.0718 | 0.0355 | -0.0167 | -30.1915
-10 | -1.0343 | 0.03281 | -0.0153 | -31.5239
-9.5 | -0.9948 | 0.03043 | -0.014 | -32.6914
-9 | -0.953 | 0.02836 | -0.0127 | -33.6037
-8.5 | -0.91 | 0.0265 | -0.0114 | -34.3396
-8 | -0.8656 | 0.02479 | -0.0102 | -34.9173
-7.5 | -0.8181 | 0.02345 | -0.0091 | -34.887
-7 | -0.7727 | 0.02221 | -0.0079 | -34.7906
-6.5 | -0.7254 | 0.02117 | -0.0067 | -34.2655
-6 | -0.6843 | 0.02025 | -0.0047 | -33.7926
-5.5 | -0.6524 | 0.01958 | -0.0012 | -33.3197
-5 | -0.628 | 0.01913 | 0.0028 | -32.828
-4.5 | -0.5561 | 0.01888 | -0.0015 | -29.4544
-4 | -0.4527 | 0.01867 | -0.0106 | -24.2475
-3.5 | -0.3619 | 0.01847 | -0.0165 | -19.5939
-3 | -0.2925 | 0.01837 | -0.0177 | -15.9227
-2.5 | -0.24 | 0.0183 | -0.0157 | -13.1148
-2 | -0.1921 | 0.01832 | -0.0123 | -10.4858
-1.5 | -0.1452 | 0.01826 | -0.0091 | -7.9518
-1 | -0.0971 | 0.01828 | -0.0059 | -5.3118
-0.5 | -0.0489 | 0.01823 | -0.0029 | -2.6824
0 | 0 | 0.01826 | 0 | 0
0.5 | 0.0489 | 0.01823 | 0.0029 | 2.6824
1 | 0.0972 | 0.01828 | 0.0059 | 5.3173
1.5 | 0.1453 | 0.01826 | 0.0091 | 7.9573
2 | 0.1921 | 0.01832 | 0.0123 | 10.4858
2.5 | 0.2401 | 0.0183 | 0.0157 | 13.1202
3 | 0.2925 | 0.01836 | 0.0177 | 15.9314
3.5 | 0.3619 | 0.01847 | 0.0165 | 19.5939
4 | 0.4527 | 0.01866 | 0.0106 | 24.2605
4.5 | 0.5561 | 0.01888 | 0.0015 | 29.4544
5 | 0.6278 | 0.01913 | -0.0028 | 32.8176
5.5 | 0.6521 | 0.01958 | 0.0012 | 33.3044
6 | 0.6842 | 0.02025 | 0.0047 | 33.7877
6.5 | 0.7253 | 0.02117 | 0.0067 | 34.2607
7 | 0.7727 | 0.02221 | 0.0079 | 34.7906
7.5 | 0.8182 | 0.02345 | 0.0091 | 34.8913
8 | 0.8657 | 0.02479 | 0.0102 | 34.9213
8.5 | 0.9101 | 0.0265 | 0.0114 | 34.3434
9 | 0.9532 | 0.02836 | 0.0126 | 33.6107
9.5 | 0.995 | 0.03043 | 0.0139 | 32.698
10 | 1.0346 | 0.03282 | 0.0153 | 31.5235
10.5 | 1.0722 | 0.0355 | 0.0167 | 30.2028
11 | 1.1103 | 0.0383 | 0.0179 | 28.9896
11.5 | 1.1311 | 0.04163 | 0.0202 | 27.1703
12 | 1.1417 | 0.04616 | 0.0225 | 24.7335
12.5 | 1.1466 | 0.05017 | 0.0251 | 22.8543
13 | 1.1369 | 0.0557 | 0.0271 | 20.4111
13.5 | 1.0595 | 0.06725 | 0.0242 | 15.7546
14.5 | 0.6785 | 0.17099 | -0.0377 | 3.9681
15 | 0.6616 | 0.17587 | -0.0445 | 3.7619
15.5 | 0.6868 | 0.18436 | -0.0462 | 3.7253
16 | 0.692 | 0.18962 | -0.0509 | 3.6494
16.5 | 0.7096 | 0.19766 | -0.0539 | 3.59
17 | 0.7216 | 0.2031 | -0.0581 | 3.5529
17.5 | 0.7444 | 0.21156 | -0.0605 | 3.5186

## 11. Re 100k Mach 0.10 (1)
BIGFOIL.COM POLAR EXPORT
Joukowsky 15.00% thick 0.00% camber
Joukowsky 15.00% thick 0.00% camber |  |  |  | Cl Max: | 1.272 | at alpha= | 17.5 | deg
JavaFoil+Calcfoil stall+Eppler ext transition |  |  |  | L/D Max: | 48.499 | at alpha= | 4 | deg
Re: | 100000 |  |  | Cd Min: | 0.00906 | at alpha= | -0.5 | deg
Mach: | 0.1 |  |  | Cl=0 at alpha= | 0 | deg
|  |  |  | @ Cl=0.1, Cd= | 0.0091103
|  |  |  | @ Cl=0.4, Cd= | 0.0097073
|  |  |  | @ Cl=0.6, Cd= | 0.015927
alpha (deg) | Cl | Cd | Cm | Cl/Cd
-20 | -1.24 | 0.221 | 0 | -5.611
-19.5 | -1.251 | 0.21086 | 0 | -5.933
-19 | -1.26 | 0.19962 | 0 | -6.313
-18.5 | -1.267 | 0.1893 | 0 | -6.691
-18 | -1.271 | 0.17847 | 0 | -7.122
-17.5 | -1.272 | 0.16899 | 0 | -7.528
-17 | -1.27 | 0.15966 | 0 | -7.951
-16.5 | -1.264 | 0.15079 | 0 | -8.384
-16 | -1.257 | 0.14196 | 0 | -8.855
-15.5 | -1.247 | 0.13328 | 0 | -9.355
-15 | -1.234 | 0.12512 | 0 | -9.866
-14.5 | -1.22 | 0.11716 | 0 | -10.413
-14 | -1.204 | 0.10898 | 0 | -11.044
-13.5 | -1.187 | 0.10054 | 0 | -11.803
-13 | -1.169 | 0.0911 | 0 | -12.837
-12.5 | -1.152 | 0.0817 | 0 | -14.096
-12 | -1.136 | 0.07138 | 0 | -15.914
-11.5 | -1.119 | 0.06157 | 0 | -18.173
-11 | -1.099 | 0.05296 | 0 | -20.75
-10.5 | -1.075 | 0.04556 | 0 | -23.596
-10 | -1.046 | 0.03978 | 0 | -26.287
-9.5 | -1.013 | 0.03526 | 0 | -28.727
-9 | -0.977 | 0.03134 | 0 | -31.169
-8.5 | -0.937 | 0.02811 | 0 | -33.339
-8 | -0.895 | 0.02539 | 0 | -35.249
-7.5 | -0.85 | 0.02306 | 0 | -36.87
-7 | -0.803 | 0.02112 | 0 | -38.036
-6.5 | -0.754 | 0.01947 | 0 | -38.749
-6 | -0.704 | 0.01807 | 0 | -38.949
-5.5 | -0.652 | 0.01688 | 0 | -38.595
-5 | -0.598 | 0.01589 | 0 | -37.612
-4.5 | -0.543 | 0.01509 | 0 | -35.974
-4 | -0.489 | 0.01008 | 0 | -48.499
-3.5 | -0.428 | 0.00974 | 0 | -43.968
-3 | -0.368 | 0.00967 | 0 | -38.012
-2.5 | -0.307 | 0.0095 | 0 | -32.265
-2 | -0.245 | 0.00922 | 0 | -26.609
-1.5 | -0.184 | 0.00912 | 0 | -20.199
-1 | -0.123 | 0.00914 | 0 | -13.436
-0.5 | -0.061 | 0.00906 | 0 | -6.78
0 | 0 | 0.00911 | 0 | 0
0.5 | 0.061 | 0.00906 | 0 | 6.78
1 | 0.123 | 0.00914 | 0 | 13.436
1.5 | 0.184 | 0.00912 | 0 | 20.199
2 | 0.245 | 0.00922 | 0 | 26.609
2.5 | 0.307 | 0.0095 | 0 | 32.265
3 | 0.368 | 0.00967 | 0 | 38.012
3.5 | 0.428 | 0.00974 | 0 | 43.968
4 | 0.489 | 0.01008 | 0 | 48.499
4.5 | 0.543 | 0.01509 | 0 | 35.974
5 | 0.598 | 0.01589 | 0 | 37.612
5.5 | 0.652 | 0.01688 | 0 | 38.595
6 | 0.704 | 0.01807 | 0 | 38.949
6.5 | 0.754 | 0.01947 | 0 | 38.749
7 | 0.803 | 0.02112 | 0 | 38.036
7.5 | 0.85 | 0.02306 | 0 | 36.87
8 | 0.895 | 0.02539 | 0 | 35.249
8.5 | 0.937 | 0.02811 | 0 | 33.339
9 | 0.977 | 0.03134 | 0 | 31.169
9.5 | 1.013 | 0.03526 | 0 | 28.727
10 | 1.046 | 0.03978 | 0 | 26.287
10.5 | 1.075 | 0.04556 | 0 | 23.596
11 | 1.099 | 0.05296 | 0 | 20.75
11.5 | 1.119 | 0.06157 | 0 | 18.173
12 | 1.136 | 0.07138 | 0 | 15.914
12.5 | 1.152 | 0.0817 | 0 | 14.096
13 | 1.169 | 0.0911 | 0 | 12.837
13.5 | 1.187 | 0.10054 | 0 | 11.803
14 | 1.204 | 0.10898 | 0 | 11.044
14.5 | 1.221 | 0.11698 | 0 | 10.434
15 | 1.234 | 0.12512 | 0 | 9.866
15.5 | 1.247 | 0.13336 | 0 | 9.349
16 | 1.257 | 0.14196 | 0 | 8.855
16.5 | 1.264 | 0.1507 | 0 | 8.389
17 | 1.27 | 0.15966 | 0 | 7.951
17.5 | 1.272 | 0.16886 | 0 | 7.534
18 | 1.271 | 0.17847 | 0 | 7.122
18.5 | 1.267 | 0.18957 | 0 | 6.682
19 | 1.26 | 0.19962 | 0 | 6.313
19.5 | 1.251 | 0.21052 | 0 | 5.942
20 | 1.24 | 0.221 | 0 | 5.611

## 12. Re 100k Mach 0.10 (2)
BIGFOIL.COM POLAR EXPORT
Joukowsky 15.00% thick 0.00% camber
Joukowsky 15.00% thick 0.00% camber |  |  |  | Cl Max: | 1.1295 | at alpha= | 11.5 | deg
XFOIL ncrit=9 |  |  |  | L/D Max: | 34.7046 | at alpha= | 7.5 | deg
Re: | 100000 |  |  | Cd Min: | 0.19834 | at alpha= | 16.5 | deg
Mach: | 0.1 |  |  | Cl=0 at alpha= | 0 | deg
|  |  |  | @ Cl=0.1, Cd= | 0.018351
|  |  |  | @ Cl=0.4, Cd= | 0.018659
|  |  |  | @ Cl=0.6, Cd= | 0.019172
alpha (deg) | Cl | Cd | Cm | Cl/Cd
-16.5 | -0.7106 | 0.19831 | 0.0541 | -3.5833
-16 | -0.6911 | 0.19015 | 0.0512 | -3.6345
-15.5 | -0.6847 | 0.18487 | 0.0466 | -3.7037
-15 | -0.6604 | 0.17644 | 0.0447 | -3.7429
-14.5 | -0.6745 | 0.17158 | 0.0381 | -3.9311
-14 | -0.6312 | 0.16249 | 0.0387 | -3.8845
-13.5 | -1.0253 | 0.07202 | -0.0222 | -14.2363
-13 | -1.1108 | 0.05835 | -0.0278 | -19.0368
-12.5 | -1.1054 | 0.05321 | -0.0273 | -20.7743
-12 | -1.1248 | 0.04797 | -0.0244 | -23.448
-11.5 | -1.1288 | 0.04275 | -0.0215 | -26.4047
-11 | -1.1043 | 0.03951 | -0.0195 | -27.9499
-10.5 | -1.0709 | 0.03643 | -0.0179 | -29.3961
-10 | -1.0364 | 0.03348 | -0.0163 | -30.9558
-9.5 | -0.9982 | 0.03096 | -0.0148 | -32.2416
-9 | -0.9566 | 0.02882 | -0.0134 | -33.1922
-8.5 | -0.9131 | 0.02694 | -0.0121 | -33.8938
-8 | -0.8694 | 0.02521 | -0.0108 | -34.4863
-7.5 | -0.8224 | 0.0237 | -0.0096 | -34.7004
-7 | -0.7755 | 0.02249 | -0.0084 | -34.482
-6.5 | -0.7294 | 0.02135 | -0.0071 | -34.1639
-6 | -0.6874 | 0.02047 | -0.005 | -33.5809
-5.5 | -0.6571 | 0.01973 | -0.0014 | -33.3046
-5 | -0.6324 | 0.01929 | 0.0027 | -32.7838
-4.5 | -0.5557 | 0.01902 | -0.0024 | -29.2166
-4 | -0.4515 | 0.01879 | -0.0115 | -24.0287
-3.5 | -0.3617 | 0.01858 | -0.017 | -19.4672
-3 | -0.2938 | 0.01845 | -0.018 | -15.9241
-2.5 | -0.2416 | 0.01842 | -0.0157 | -13.1162
-2 | -0.1936 | 0.0184 | -0.0124 | -10.5217
-1.5 | -0.1465 | 0.01837 | -0.0088 | -7.975
-1 | -0.098 | 0.01835 | -0.0059 | -5.3406
-0.5 | -0.0492 | 0.01835 | -0.0029 | -2.6812
0 | 0 | 0.01832 | 0 | 0
0.5 | 0.0492 | 0.01835 | 0.0029 | 2.6812
1 | 0.098 | 0.01835 | 0.0059 | 5.3406
1.5 | 0.1465 | 0.01837 | 0.0088 | 7.975
2 | 0.1936 | 0.0184 | 0.0124 | 10.5217
2.5 | 0.2416 | 0.01842 | 0.0156 | 13.1162
3 | 0.2938 | 0.01845 | 0.018 | 15.9241
3.5 | 0.3617 | 0.01857 | 0.017 | 19.4777
4 | 0.4516 | 0.01878 | 0.0115 | 24.0469
4.5 | 0.5558 | 0.01901 | 0.0024 | 29.2372
5 | 0.6322 | 0.01929 | -0.0027 | 32.7735
5.5 | 0.6569 | 0.01973 | 0.0014 | 33.2945
6 | 0.6873 | 0.02047 | 0.005 | 33.576
6.5 | 0.7294 | 0.02135 | 0.0071 | 34.1639
7 | 0.7756 | 0.02249 | 0.0084 | 34.4864
7.5 | 0.8225 | 0.0237 | 0.0096 | 34.7046
8 | 0.8695 | 0.02521 | 0.0108 | 34.4903
8.5 | 0.9132 | 0.02694 | 0.0121 | 33.8976
9 | 0.9568 | 0.02882 | 0.0134 | 33.1992
9.5 | 0.9985 | 0.03096 | 0.0147 | 32.2513
10 | 1.0367 | 0.03349 | 0.0162 | 30.9555
10.5 | 1.0713 | 0.03643 | 0.0178 | 29.4071
11 | 1.1048 | 0.03952 | 0.0194 | 27.9555
11.5 | 1.1295 | 0.04274 | 0.0214 | 26.4272
12 | 1.1252 | 0.04799 | 0.0243 | 23.4466
12.5 | 1.1064 | 0.05321 | 0.0272 | 20.7931
13 | 1.1117 | 0.05837 | 0.0277 | 19.0457
13.5 | 1.027 | 0.07197 | 0.0221 | 14.2698
14 | 0.6321 | 0.16258 | -0.0389 | 3.8879
14.5 | 0.6743 | 0.17165 | -0.0385 | 3.9283
15 | 0.6618 | 0.17658 | -0.0449 | 3.7479
15.5 | 0.6847 | 0.18495 | -0.0469 | 3.7021
16 | 0.6927 | 0.19038 | -0.0514 | 3.6385
16.5 | 0.7094 | 0.19834 | -0.0546 | 3.5767

## 13. Re 100k Mach 0.25 (1)
BIGFOIL.COM POLAR EXPORT
Joukowsky 15.00% thick 0.00% camber
Joukowsky 15.00% thick 0.00% camber |  |  |  | Cl Max: | 1.184 | at alpha= | 15 | deg
JavaFoil+Calcfoil stall+Eppler ext transition |  |  |  | L/D Max: | 44.294 | at alpha= | 3.5 | deg
Re: | 100000 |  |  | Cd Min: | 0.00907 | at alpha= | 0 | deg
Mach: | 0.25 |  |  | Cl=0 at alpha= | 0 | deg
|  |  |  | @ Cl=0.1, Cd= | 0.0091383
|  |  |  | @ Cl=0.4, Cd= | 0.0098074
|  |  |  | @ Cl=0.6, Cd= | 0.016347
alpha (deg) | Cl | Cd | Cm | Cl/Cd
-20 | -0.966 | 0.26548 | 0 | -3.639
-19.5 | -1.008 | 0.24935 | 0 | -4.042
-19 | -1.046 | 0.23172 | 0 | -4.516
-18.5 | -1.08 | 0.21764 | 0 | -4.964
-18 | -1.11 | 0.20419 | 0 | -5.437
-17.5 | -1.135 | 0.19192 | 0 | -5.914
-17 | -1.154 | 0.17909 | 0 | -6.441
-16.5 | -1.168 | 0.16779 | 0 | -6.96
-16 | -1.178 | 0.15707 | 0 | -7.498
-15.5 | -1.183 | 0.14663 | 0 | -8.067
-15 | -1.184 | 0.13701 | 0 | -8.642
-14.5 | -1.181 | 0.12805 | 0 | -9.222
-14 | -1.174 | 0.11918 | 0 | -9.851
-13.5 | -1.163 | 0.1108 | 0 | -10.493
-13 | -1.149 | 0.1023 | 0 | -11.227
-12.5 | -1.132 | 0.09366 | 0 | -12.09
-12 | -1.118 | 0.08355 | 0 | -13.385
-11.5 | -1.103 | 0.07363 | 0 | -14.98
-11 | -1.089 | 0.06297 | 0 | -17.291
-10.5 | -1.07 | 0.05371 | 0 | -19.927
-10 | -1.048 | 0.0458 | 0 | -22.874
-9.5 | -1.019 | 0.04004 | 0 | -25.439
-9 | -0.986 | 0.03511 | 0 | -28.072
-8.5 | -0.948 | 0.0311 | 0 | -30.486
-8 | -0.907 | 0.02781 | 0 | -32.619
-7.5 | -0.863 | 0.02507 | 0 | -34.438
-7 | -0.817 | 0.02271 | 0 | -35.97
-6.5 | -0.768 | 0.02083 | 0 | -36.874
-6 | -0.717 | 0.01916 | 0 | -37.415
-5.5 | -0.664 | 0.01773 | 0 | -37.458
-5 | -0.61 | 0.01657 | 0 | -36.793
-4.5 | -0.554 | 0.01555 | 0 | -35.602
-4 | -0.497 | 0.01476 | 0 | -33.633
-3.5 | -0.44 | 0.00993 | 0 | -44.294
-3 | -0.378 | 0.0096 | 0 | -39.333
-2.5 | -0.315 | 0.00955 | 0 | -32.979
-2 | -0.252 | 0.00941 | 0 | -26.808
-1.5 | -0.189 | 0.00915 | 0 | -20.687
-1 | -0.126 | 0.00917 | 0 | -13.768
-0.5 | -0.063 | 0.00912 | 0 | -6.922
0 | 0 | 0.00907 | 0 | 0
0.5 | 0.063 | 0.00915 | 0 | 6.898
1 | 0.126 | 0.00913 | 0 | 13.828
1.5 | 0.189 | 0.00925 | 0 | 20.459
2 | 0.252 | 0.00926 | 0 | 27.223
2.5 | 0.315 | 0.00941 | 0 | 33.466
3 | 0.378 | 0.00974 | 0 | 38.782
3.5 | 0.44 | 0.00993 | 0 | 44.294
4 | 0.497 | 0.01476 | 0 | 33.638
4.5 | 0.554 | 0.01555 | 0 | 35.602
5 | 0.61 | 0.01652 | 0 | 36.912
5.5 | 0.664 | 0.01773 | 0 | 37.458
6 | 0.717 | 0.01912 | 0 | 37.493
6.5 | 0.768 | 0.02083 | 0 | 36.874
7 | 0.817 | 0.02275 | 0 | 35.897
7.5 | 0.863 | 0.02507 | 0 | 34.438
8 | 0.907 | 0.02776 | 0 | 32.687
8.5 | 0.948 | 0.03104 | 0 | 30.55
9 | 0.986 | 0.0351 | 0 | 28.086
9.5 | 1.019 | 0.04 | 0 | 25.471
10 | 1.047 | 0.04589 | 0 | 22.819
10.5 | 1.071 | 0.0535 | 0 | 20.014
11 | 1.089 | 0.06282 | 0 | 17.34
11.5 | 1.103 | 0.07349 | 0 | 15.015
12 | 1.118 | 0.08359 | 0 | 13.379
12.5 | 1.132 | 0.09365 | 0 | 12.09
13 | 1.149 | 0.10204 | 0 | 11.26
13.5 | 1.163 | 0.11068 | 0 | 10.504
14 | 1.174 | 0.11903 | 0 | 9.864
14.5 | 1.18 | 0.12786 | 0 | 9.232
15 | 1.184 | 0.13708 | 0 | 8.636
15.5 | 1.183 | 0.14643 | 0 | 8.079
16 | 1.178 | 0.15674 | 0 | 7.513
16.5 | 1.168 | 0.16707 | 0 | 6.99
17 | 1.154 | 0.17866 | 0 | 6.459
17.5 | 1.135 | 0.19157 | 0 | 5.927
18 | 1.111 | 0.2036 | 0 | 5.455
18.5 | 1.08 | 0.21708 | 0 | 4.977
19 | 1.046 | 0.2318 | 0 | 4.514
19.5 | 1.008 | 0.24984 | 0 | 4.035
20 | 0.966 | 0.26661 | 0 | 3.623

## 14. Re 100k Mach 0.25 (2)
BIGFOIL.COM POLAR EXPORT
Joukowsky 15.00% thick 0.00% camber
Joukowsky 15.00% thick 0.00% camber |  |  |  | Cl Max: | 1.0599 | at alpha= | 10.5 | deg
XFOIL ncrit=9 |  |  |  | L/D Max: | 33.1593 | at alpha= | 6.5 | deg
Re: | 100000 |  |  | Cd Min: | 0.18842 | at alpha= | 15.5 | deg
Mach: | 0.25 |  |  | Cl=0 at alpha= | 0 | deg
|  |  |  | @ Cl=0.1, Cd= | 0.018836
|  |  |  | @ Cl=0.4, Cd= | 0.019261
|  |  |  | @ Cl=0.6, Cd= | 0.019977
alpha (deg) | Cl | Cd | Cm | Cl/Cd
-15.5 | -0.5451 | 0.17708 | 0.0394 | -3.0783
-15 | -0.5078 | 0.1676 | 0.039 | -3.0298
-14.5 | -0.544 | 0.16797 | 0.0325 | -3.2387
-14 | -0.4868 | 0.15681 | 0.0336 | -3.1044
-13.5 | -0.5126 | 0.154 | 0.0283 | -3.3286
-12.5 | -0.641 | 0.13285 | 0.0223 | -4.825
-12 | -0.646 | 0.12067 | 0.0168 | -5.3534
-11.5 | -0.6818 | 0.10379 | 0.0076 | -6.569
-10.5 | -1.0591 | 0.04169 | -0.0241 | -25.4042
-10 | -1.0374 | 0.03814 | -0.0217 | -27.1998
-9.5 | -1.0054 | 0.03495 | -0.0197 | -28.7668
-9 | -0.9701 | 0.03205 | -0.0178 | -30.2683
-8.5 | -0.9309 | 0.02953 | -0.0159 | -31.5239
-8 | -0.89 | 0.02729 | -0.0141 | -32.6127
-7.5 | -0.8423 | 0.02548 | -0.0127 | -33.0573
-7 | -0.7953 | 0.024 | -0.0111 | -33.1375
-6.5 | -0.7494 | 0.0226 | -0.0094 | -33.1593
-6 | -0.7077 | 0.02158 | -0.0069 | -32.7943
-5.5 | -0.6815 | 0.02071 | -0.0025 | -32.9068
-5 | -0.6575 | 0.02021 | 0.0019 | -32.5334
-4.5 | -0.5565 | 0.0198 | -0.0067 | -28.1061
-4 | -0.4511 | 0.01942 | -0.0153 | -23.2286
-3.5 | -0.3654 | 0.01916 | -0.0193 | -19.071
-3 | -0.3024 | 0.01903 | -0.0186 | -15.8907
-2.5 | -0.2514 | 0.01893 | -0.0158 | -13.2805
-2 | -0.202 | 0.01891 | -0.0121 | -10.6822
-1.5 | -0.1527 | 0.01882 | -0.0091 | -8.1137
-1 | -0.1021 | 0.01883 | -0.0059 | -5.4222
-0.5 | -0.0514 | 0.01875 | -0.0029 | -2.7413
0 | 0 | 0.0188 | 0 | 0
0.5 | 0.0514 | 0.01875 | 0.0029 | 2.7413
1 | 0.1022 | 0.01884 | 0.0059 | 5.4246
1.5 | 0.1527 | 0.01882 | 0.0091 | 8.1137
2 | 0.202 | 0.01891 | 0.0121 | 10.6822
2.5 | 0.2514 | 0.01893 | 0.0158 | 13.2805
3 | 0.3025 | 0.01903 | 0.0186 | 15.896
3.5 | 0.3655 | 0.01916 | 0.0193 | 19.0762
4 | 0.4511 | 0.01941 | 0.0152 | 23.2406
4.5 | 0.5566 | 0.0198 | 0.0067 | 28.1111
5 | 0.6572 | 0.02021 | -0.0018 | 32.5186
5.5 | 0.6812 | 0.02071 | 0.0026 | 32.8923
6 | 0.7076 | 0.02158 | 0.007 | 32.7896
6.5 | 0.7494 | 0.0226 | 0.0094 | 33.1593
7 | 0.7954 | 0.024 | 0.0111 | 33.1417
7.5 | 0.8424 | 0.02548 | 0.0126 | 33.0612
8 | 0.8901 | 0.02728 | 0.0141 | 32.6283
8.5 | 0.9311 | 0.02953 | 0.0159 | 31.5306
9 | 0.9704 | 0.03206 | 0.0177 | 30.2682
9.5 | 1.0057 | 0.03496 | 0.0197 | 28.7672
10 | 1.0378 | 0.03815 | 0.0216 | 27.2031
10.5 | 1.0599 | 0.04169 | 0.024 | 25.4234
11 | 1.0393 | 0.04747 | 0.0274 | 21.8938
11.5 | 0.984 | 0.05616 | 0.0271 | 17.5214
12 | 1.0033 | 0.06061 | 0.0274 | 16.5534
14 | 0.6314 | 0.16621 | -0.0407 | 3.7988
14.5 | 0.6601 | 0.17488 | -0.0422 | 3.7746
15 | 0.664 | 0.18043 | -0.047 | 3.6801
15.5 | 0.6811 | 0.18842 | -0.0503 | 3.6148

## 15. Re 100k Mach 0.50 (1)
BIGFOIL.COM POLAR EXPORT
Joukowsky 15.00% thick 0.00% camber
Joukowsky 15.00% thick 0.00% camber |  |  |  | Cl Max: | 1.121 | at alpha= | 20 | deg
JavaFoil+Calcfoil stall+Eppler ext transition |  |  |  | L/D Max: | 32.052 | at alpha= | 5 | deg
Re: | 100000 |  |  | Cd Min: | 0.00911 | at alpha= | -0.5 | deg
Mach: | 0.5 |  |  | Cl=0 at alpha= | 0 | deg
|  |  |  | @ Cl=0.1, Cd= | 0.0092149
|  |  |  | @ Cl=0.4, Cd= | 0.014996
|  |  |  | @ Cl=0.6, Cd= | 0.018757
alpha (deg) | Cl | Cd | Cm | Cl/Cd
-20 | -1.121 | 0.40271 | 0 | -2.784
-19.5 | -1.093 | 0.40203 | 0 | -2.72
-19 | -1.067 | 0.38197 | 0 | -2.792
-18.5 | -1.038 | 0.37227 | 0 | -2.788
-18 | -1.011 | 0.35437 | 0 | -2.852
-17.5 | -0.982 | 0.34898 | 0 | -2.814
-17 | -0.955 | 0.36061 | 0 | -2.648
-16.5 | -0.926 | 0.33957 | 0 | -2.727
-16 | -0.899 | 0.33619 | 0 | -2.674
-15.5 | -0.87 | 0.31531 | 0 | -2.76
-15 | -0.843 | 0.30664 | 0 | -2.749
-14.5 | -0.814 | 0.29747 | 0 | -2.737
-14 | -0.786 | 0.2806 | 0 | -2.8
-13.5 | -0.758 | 0.26812 | 0 | -2.828
-13 | -0.73 | 0.25815 | 0 | -2.827
-12.5 | -0.701 | 0.23821 | 0 | -2.944
-12 | -0.673 | 0.22498 | 0 | -2.991
-11.5 | -0.645 | 0.20433 | 0 | -3.155
-11 | -0.617 | 0.18007 | 0 | -3.424
-10.5 | -0.882 | 0.10613 | 0 | -8.314
-10 | -0.935 | 0.09197 | 0 | -10.167
-9.5 | -0.947 | 0.08096 | 0 | -11.698
-9 | -0.95 | 0.06815 | 0 | -13.945
-8.5 | -0.946 | 0.05516 | 0 | -17.158
-8 | -0.93 | 0.0451 | 0 | -20.627
-7.5 | -0.901 | 0.03805 | 0 | -23.687
-7 | -0.863 | 0.0328 | 0 | -26.314
-6.5 | -0.819 | 0.02873 | 0 | -28.49
-6 | -0.769 | 0.02543 | 0 | -30.243
-5.5 | -0.716 | 0.02279 | 0 | -31.407
-5 | -0.659 | 0.02068 | 0 | -31.892
-4.5 | -0.601 | 0.01886 | 0 | -31.849
-4 | -0.54 | 0.01739 | 0 | -31.027
-3.5 | -0.477 | 0.01611 | 0 | -29.582
-3 | -0.412 | 0.01513 | 0 | -27.241
-2.5 | -0.346 | 0.01433 | 0 | -24.173
-2 | -0.28 | 0.0135 | 0 | -20.713
-1.5 | -0.211 | 0.00944 | 0 | -22.399
-1 | -0.141 | 0.00918 | 0 | -15.358
-0.5 | -0.071 | 0.00911 | 0 | -7.74
0 | 0 | 0.0092 | 0 | 0
0.5 | 0.071 | 0.00919 | 0 | 7.679
1 | 0.141 | 0.00925 | 0 | 15.237
1.5 | 0.211 | 0.00944 | 0 | 22.38
2 | 0.28 | 0.01355 | 0 | 20.634
2.5 | 0.346 | 0.01439 | 0 | 24.079
3 | 0.412 | 0.01513 | 0 | 27.247
3.5 | 0.477 | 0.01617 | 0 | 29.484
4 | 0.54 | 0.01737 | 0 | 31.061
4.5 | 0.601 | 0.01878 | 0 | 31.972
5 | 0.659 | 0.02057 | 0 | 32.052
5.5 | 0.716 | 0.02275 | 0 | 31.47
6 | 0.769 | 0.02539 | 0 | 30.288
6.5 | 0.819 | 0.02871 | 0 | 28.516
7 | 0.863 | 0.03274 | 0 | 26.363
7.5 | 0.902 | 0.03801 | 0 | 23.72
8 | 0.931 | 0.04504 | 0 | 20.66
8.5 | 0.947 | 0.05508 | 0 | 17.19
9 | 0.951 | 0.06803 | 0 | 13.977
9.5 | 0.947 | 0.08079 | 0 | 11.723
10 | 0.935 | 0.09189 | 0 | 10.177
10.5 | 0.882 | 0.10613 | 0 | 8.315
11 | 0.617 | 0.1779 | 0 | 3.466
11.5 | 0.645 | 0.20436 | 0 | 3.155
12 | 0.673 | 0.22215 | 0 | 3.029
12.5 | 0.701 | 0.23903 | 0 | 2.934
13 | 0.73 | 0.25725 | 0 | 2.837
13.5 | 0.758 | 0.26816 | 0 | 2.828
14 | 0.786 | 0.28143 | 0 | 2.792
14.5 | 0.814 | 0.29561 | 0 | 2.754
15 | 0.843 | 0.30602 | 0 | 2.755
15.5 | 0.87 | 0.31531 | 0 | 2.76
16 | 0.899 | 0.3362 | 0 | 2.674
16.5 | 0.926 | 0.33961 | 0 | 2.727
17 | 0.955 | 0.36116 | 0 | 2.644
17.5 | 0.982 | 0.34566 | 0 | 2.841
18 | 1.011 | 0.3548 | 0 | 2.849
18.5 | 1.038 | 0.37284 | 0 | 2.783
19 | 1.067 | 0.38194 | 0 | 2.792
19.5 | 1.093 | 0.40199 | 0 | 2.72
20 | 1.121 | 0.40071 | 0 | 2.798

## 16. Re 100k Mach 0.50 (2)
BIGFOIL.COM POLAR EXPORT
Joukowsky 15.00% thick 0.00% camber
Joukowsky 15.00% thick 0.00% camber |  |  |  | Cl Max: | 0.9097 | at alpha= | 20 | deg
XFOIL ncrit=9 |  |  |  | L/D Max: | 27.4599 | at alpha= | 5.5 | deg
Re: | 100000 |  |  | Cd Min: | 0.27851 | at alpha= | 20 | deg
Mach: | 0.5 |  |  | Cl=0 at alpha= | 0 | deg
|  |  |  | @ Cl=0.1, Cd= | 0.021068
|  |  |  | @ Cl=0.4, Cd= | 0.022422
|  |  |  | @ Cl=0.6, Cd= | 0.16336
alpha (deg) | Cl | Cd | Cm | Cl/Cd
-20 | -0.9088 | 0.27796 | 0.103 | -3.2695
-19.5 | -0.8838 | 0.26812 | 0.0985 | -3.2963
-19 | -0.858 | 0.25999 | 0.0946 | -3.3001
-18.5 | -0.8457 | 0.25402 | 0.0871 | -3.3293
-18 | -0.8125 | 0.24376 | 0.0849 | -3.3332
-17.5 | -0.8102 | 0.24121 | 0.0759 | -3.3589
-17 | -0.7684 | 0.22788 | 0.0752 | -3.372
-16.5 | -0.7591 | 0.22304 | 0.0682 | -3.4034
-16 | -0.725 | 0.21222 | 0.0659 | -3.4163
-15.5 | -0.7111 | 0.20618 | 0.0602 | -3.4489
-15 | -0.6825 | 0.19667 | 0.0572 | -3.4703
-14.5 | -0.6681 | 0.19028 | 0.052 | -3.5111
-14 | -0.6409 | 0.18114 | 0.049 | -3.5381
-13.5 | -0.6313 | 0.17499 | 0.0437 | -3.6076
-13 | -0.6012 | 0.16565 | 0.0414 | -3.6293
-12.5 | -0.5949 | 0.1592 | 0.0362 | -3.7368
-12 | -0.5918 | 0.14543 | 0.0285 | -4.0693
-11.5 | -0.5717 | 0.13562 | 0.025 | -4.2155
-11 | -0.57 | 0.12526 | 0.0194 | -4.5505
-10.5 | -0.5674 | 0.11549 | 0.0143 | -4.913
-10 | -0.5863 | 0.10281 | 0.0064 | -5.7028
-9.5 | -0.5681 | 0.096 | 0.0047 | -5.9177
-9 | -0.6182 | 0.07964 | -0.0063 | -7.7624
-8.5 | -0.6038 | 0.07332 | -0.0077 | -8.2351
-8 | -0.7644 | 0.04694 | -0.0283 | -16.2846
-7.5 | -0.7754 | 0.04098 | -0.028 | -18.9214
-7 | -0.7922 | 0.03542 | -0.0255 | -22.3659
-6.5 | -0.7743 | 0.03169 | -0.0226 | -24.4336
-6 | -0.751 | 0.02898 | -0.0188 | -25.9144
-5.5 | -0.7538 | 0.02744 | -0.0107 | -27.4708
-5 | -0.6623 | 0.02546 | -0.0168 | -26.0134
-4.5 | -0.5473 | 0.02378 | -0.0253 | -23.0151
-4 | -0.4613 | 0.0229 | -0.0273 | -20.1441
-3.5 | -0.3996 | 0.02241 | -0.0245 | -17.8313
-3 | -0.3463 | 0.02193 | -0.0206 | -15.7912
-2.5 | -0.2912 | 0.02169 | -0.0163 | -13.4255
-2 | -0.2352 | 0.02142 | -0.0125 | -10.9804
-1.5 | -0.1781 | 0.02117 | -0.0096 | -8.4128
-1 | -0.119 | 0.0211 | -0.0058 | -5.6398
-0.5 | -0.0597 | 0.02097 | -0.0031 | -2.8469
0 | 0 | 0.02101 | 0 | 0
0.5 | 0.0598 | 0.02098 | 0.0031 | 2.8503
1 | 0.119 | 0.02111 | 0.0058 | 5.6371
1.5 | 0.1782 | 0.02117 | 0.0095 | 8.4176
2 | 0.2352 | 0.02142 | 0.0125 | 10.9804
2.5 | 0.2912 | 0.02169 | 0.0163 | 13.4255
3 | 0.3464 | 0.02193 | 0.0206 | 15.7957
3.5 | 0.3997 | 0.02242 | 0.0245 | 17.8278
4 | 0.4614 | 0.0229 | 0.0273 | 20.1485
4.5 | 0.5474 | 0.02378 | 0.0252 | 23.0193
5 | 0.6625 | 0.02546 | 0.0168 | 26.0212
5.5 | 0.7535 | 0.02744 | 0.0107 | 27.4599
6 | 0.751 | 0.02898 | 0.0188 | 25.9144
6.5 | 0.7744 | 0.03169 | 0.0226 | 24.4367
7 | 0.7928 | 0.0354 | 0.0255 | 22.3955
7.5 | 0.7759 | 0.04097 | 0.0279 | 18.9382
8 | 0.7644 | 0.04699 | 0.0282 | 16.2673
8.5 | 0.6042 | 0.07337 | 0.0076 | 8.235
9 | 0.6182 | 0.07977 | 0.0061 | 7.7498
9.5 | 0.5696 | 0.09593 | -0.0048 | 5.9377
10 | 0.5881 | 0.10276 | -0.0065 | 5.723
10.5 | 0.5684 | 0.11553 | -0.0145 | 4.9199
11 | 0.5704 | 0.12541 | -0.0196 | 4.5483
11.5 | 0.5728 | 0.13565 | -0.0252 | 4.2226
12 | 0.5927 | 0.1455 | -0.0287 | 4.0735
12.5 | 0.5964 | 0.15932 | -0.0364 | 3.7434
13 | 0.6021 | 0.16571 | -0.0415 | 3.6335
13.5 | 0.6326 | 0.17511 | -0.0439 | 3.6126
14 | 0.6415 | 0.18124 | -0.0492 | 3.5395
14.5 | 0.6687 | 0.19037 | -0.0523 | 3.5126
15 | 0.6838 | 0.19685 | -0.0574 | 3.4737
15.5 | 0.7114 | 0.20623 | -0.0605 | 3.4495
16 | 0.7264 | 0.21248 | -0.0662 | 3.4187
16.5 | 0.759 | 0.22307 | -0.0685 | 3.4025
17 | 0.7695 | 0.22819 | -0.0754 | 3.3722
17.5 | 0.8109 | 0.24141 | -0.0763 | 3.359
18 | 0.8135 | 0.24412 | -0.0851 | 3.3324
18.5 | 0.8475 | 0.25468 | -0.0873 | 3.3277
19 | 0.8589 | 0.26046 | -0.0948 | 3.2976
19.5 | 0.8854 | 0.26879 | -0.0987 | 3.294
20 | 0.9097 | 0.27851 | -0.1032 | 3.2663

## 17. Re 250k Mach 0.00 (1)
BIGFOIL.COM POLAR EXPORT
Joukowsky 15.00% thick 0.00% camber
Joukowsky 15.00% thick 0.00% camber |  |  |  | Cl Max: | 1.318 | at alpha= | 17.5 | deg
JavaFoil+Calcfoil stall+Eppler ext transition |  |  |  | L/D Max: | 76.206 | at alpha= | 5.5 | deg
Re: | 250000 |  |  | Cd Min: | 0.0069 | at alpha= | 0 | deg
Mach: | 0 |  |  | Cl=0 at alpha= | 0 | deg
|  |  |  | @ Cl=0.1, Cd= | 0.0070484
|  |  |  | @ Cl=0.4, Cd= | 0.0074483
|  |  |  | @ Cl=0.6, Cd= | 0.0082846
alpha (deg) | Cl | Cd | Cm | Cl/Cd
-20 | -1.287 | 0.18285 | 0 | -7.036
-19.5 | -1.297 | 0.17297 | 0 | -7.496
-19 | -1.304 | 0.16312 | 0 | -7.995
-18.5 | -1.31 | 0.15311 | 0 | -8.558
-18 | -1.316 | 0.14298 | 0 | -9.202
-17.5 | -1.318 | 0.13353 | 0 | -9.867
-17 | -1.317 | 0.12405 | 0 | -10.616
-16.5 | -1.315 | 0.11411 | 0 | -11.525
-16 | -1.312 | 0.1041 | 0 | -12.607
-15.5 | -1.307 | 0.0947 | 0 | -13.803
-15 | -1.301 | 0.08529 | 0 | -15.251
-14.5 | -1.292 | 0.07618 | 0 | -16.965
-14 | -1.282 | 0.06755 | 0 | -18.982
-13.5 | -1.268 | 0.05987 | 0 | -21.183
-13 | -1.251 | 0.053 | 0 | -23.597
-12.5 | -1.23 | 0.04678 | 0 | -26.304
-12 | -1.207 | 0.04142 | 0 | -29.145
-11.5 | -1.181 | 0.03671 | 0 | -32.161
-11 | -1.151 | 0.03264 | 0 | -35.261
-10.5 | -1.118 | 0.02908 | 0 | -38.449
-10 | -1.083 | 0.02603 | 0 | -41.585
-9.5 | -1.045 | 0.0236 | 0 | -44.252
-9 | -1.004 | 0.02135 | 0 | -47.029
-8.5 | -0.961 | 0.01944 | 0 | -49.444
-8 | -0.916 | 0.01778 | 0 | -51.536
-7.5 | -0.87 | 0.01631 | 0 | -53.318
-7 | -0.821 | 0.01514 | 0 | -54.218
-6.5 | -0.77 | 0.01412 | 0 | -54.558
-6 | -0.719 | 0.01327 | 0 | -54.134
-5.5 | -0.665 | 0.00873 | 0 | -76.206
-5 | -0.606 | 0.00831 | 0 | -72.977
-4.5 | -0.547 | 0.00806 | 0 | -67.83
-4 | -0.487 | 0.00783 | 0 | -62.177
-3.5 | -0.426 | 0.00747 | 0 | -57.068
-3 | -0.366 | 0.00742 | 0 | -49.313
-2.5 | -0.305 | 0.00728 | 0 | -41.929
-2 | -0.244 | 0.00705 | 0 | -34.662
-1.5 | -0.183 | 0.00696 | 0 | -26.332
-1 | -0.122 | 0.00707 | 0 | -17.297
-0.5 | -0.061 | 0.00701 | 0 | -8.722
0 | 0 | 0.0069 | 0 | 0
0.5 | 0.061 | 0.00701 | 0 | 8.722
1 | 0.122 | 0.00707 | 0 | 17.297
1.5 | 0.183 | 0.00696 | 0 | 26.332
2 | 0.244 | 0.00705 | 0 | 34.662
2.5 | 0.305 | 0.00728 | 0 | 41.929
3 | 0.366 | 0.00742 | 0 | 49.313
3.5 | 0.426 | 0.00747 | 0 | 57.068
4 | 0.487 | 0.00783 | 0 | 62.177
4.5 | 0.547 | 0.00806 | 0 | 67.83
5 | 0.606 | 0.00831 | 0 | 72.977
5.5 | 0.665 | 0.00873 | 0 | 76.206
6 | 0.719 | 0.01327 | 0 | 54.134
6.5 | 0.77 | 0.01412 | 0 | 54.558
7 | 0.821 | 0.01514 | 0 | 54.218
7.5 | 0.87 | 0.01631 | 0 | 53.318
8 | 0.916 | 0.01778 | 0 | 51.536
8.5 | 0.961 | 0.01944 | 0 | 49.444
9 | 1.004 | 0.02135 | 0 | 47.029
9.5 | 1.045 | 0.0236 | 0 | 44.252
10 | 1.083 | 0.02603 | 0 | 41.585
10.5 | 1.118 | 0.02908 | 0 | 38.449
11 | 1.151 | 0.03264 | 0 | 35.261
11.5 | 1.181 | 0.03671 | 0 | 32.161
12 | 1.207 | 0.04142 | 0 | 29.145
12.5 | 1.23 | 0.04678 | 0 | 26.304
13 | 1.251 | 0.053 | 0 | 23.597
13.5 | 1.268 | 0.05987 | 0 | 21.183
14 | 1.282 | 0.06755 | 0 | 18.982
14.5 | 1.292 | 0.07618 | 0 | 16.965
15 | 1.301 | 0.08529 | 0 | 15.251
15.5 | 1.307 | 0.0947 | 0 | 13.803
16 | 1.312 | 0.1041 | 0 | 12.607
16.5 | 1.315 | 0.11411 | 0 | 11.525
17 | 1.317 | 0.12405 | 0 | 10.616
17.5 | 1.318 | 0.13353 | 0 | 9.867
18 | 1.316 | 0.14298 | 0 | 9.202
18.5 | 1.31 | 0.15311 | 0 | 8.558
19 | 1.304 | 0.16312 | 0 | 7.995
19.5 | 1.297 | 0.17297 | 0 | 7.496
20 | 1.287 | 0.18285 | 0 | 7.036

## 18. Re 250k Mach 0.00 (2)
BIGFOIL.COM POLAR EXPORT
Joukowsky 15.00% thick 0.00% camber
Joukowsky 15.00% thick 0.00% camber |  |  |  | Cl Max: | 1.2682 | at alpha= | 15.5 | deg
XFOIL ncrit=9 |  |  |  | L/D Max: | 54.5329 | at alpha= | 7.5 | deg
Re: | 250000 |  |  | Cd Min: | 0.23482 | at alpha= | -20 | deg
Mach: | 0 |  |  | Cl=0 at alpha= | 0 | deg
|  |  |  | @ Cl=0.1, Cd= | 0.010847
|  |  |  | @ Cl=0.4, Cd= | 0.011563
|  |  |  | @ Cl=0.6, Cd= | 0.01262
alpha (deg) | Cl | Cd | Cm | Cl/Cd
-20 | -0.8258 | 0.23482 | 0.0804 | -3.5167
-19.5 | -0.8076 | 0.22905 | 0.0768 | -3.5259
-18.5 | -1.1292 | 0.11774 | 0.0102 | -9.5906
-18 | -1.2007 | 0.09617 | -0.0042 | -12.4852
-17.5 | -1.2401 | 0.08215 | -0.0129 | -15.0956
-17 | -1.26 | 0.07221 | -0.0181 | -17.4491
-16.5 | -1.2481 | 0.06737 | -0.0197 | -18.5261
-16 | -1.2551 | 0.06022 | -0.0229 | -20.8419
-15.5 | -1.2673 | 0.05297 | -0.0259 | -23.9249
-15 | -1.2494 | 0.04915 | -0.0259 | -25.4201
-14.5 | -1.2437 | 0.0444 | -0.0268 | -28.0113
-14 | -1.2347 | 0.04007 | -0.0269 | -30.8136
-13.5 | -1.2198 | 0.03666 | -0.0265 | -33.2733
-13 | -1.2074 | 0.03323 | -0.0256 | -36.3346
-12.5 | -1.189 | 0.03048 | -0.0242 | -39.0092
-12 | -1.1713 | 0.02794 | -0.022 | -41.922
-11.5 | -1.1518 | 0.02593 | -0.019 | -44.4196
-11 | -1.1267 | 0.02405 | -0.0161 | -46.8482
-10.5 | -1.0928 | 0.02245 | -0.014 | -48.6771
-10 | -1.054 | 0.0211 | -0.0123 | -49.9526
-9.5 | -1.0134 | 0.01969 | -0.0108 | -51.4678
-9 | -0.9697 | 0.01844 | -0.0096 | -52.5868
-8.5 | -0.9249 | 0.01718 | -0.0085 | -53.8359
-8 | -0.8778 | 0.01611 | -0.0076 | -54.4879
-7.5 | -0.8288 | 0.0152 | -0.0069 | -54.5263
-7 | -0.7789 | 0.0144 | -0.0063 | -54.0903
-6.5 | -0.7325 | 0.01364 | -0.0052 | -53.7023
-6 | -0.6634 | 0.01302 | -0.0086 | -50.9524
-5.5 | -0.5871 | 0.01254 | -0.0126 | -46.8182
-5 | -0.5369 | 0.01219 | -0.0109 | -44.0443
-4.5 | -0.4894 | 0.01198 | -0.0085 | -40.8514
-4 | -0.4399 | 0.0117 | -0.0065 | -37.5983
-3.5 | -0.3874 | 0.01152 | -0.0052 | -33.6285
-3 | -0.3339 | 0.01129 | -0.0041 | -29.5748
-2.5 | -0.2793 | 0.01117 | -0.0032 | -25.0045
-2 | -0.2242 | 0.01101 | -0.0025 | -20.3633
-1.5 | -0.1684 | 0.01093 | -0.0018 | -15.4071
-1 | -0.1127 | 0.01086 | -0.0011 | -10.3775
-0.5 | -0.0562 | 0.0108 | -0.0006 | -5.2037
0 | 0 | 0.01081 | 0 | 0
0.5 | 0.0563 | 0.0108 | 0.0006 | 5.213
1 | 0.1127 | 0.01086 | 0.0011 | 10.3775
1.5 | 0.1684 | 0.01093 | 0.0018 | 15.4071
2 | 0.2243 | 0.01101 | 0.0025 | 20.3724
2.5 | 0.2793 | 0.01117 | 0.0032 | 25.0045
3 | 0.334 | 0.01129 | 0.0041 | 29.5837
3.5 | 0.3874 | 0.01152 | 0.0052 | 33.6285
4 | 0.44 | 0.0117 | 0.0065 | 37.6068
4.5 | 0.4895 | 0.01198 | 0.0084 | 40.8598
5 | 0.5369 | 0.01219 | 0.0109 | 44.0443
5.5 | 0.5872 | 0.01254 | 0.0126 | 46.8262
6 | 0.6635 | 0.01302 | 0.0086 | 50.9601
6.5 | 0.7324 | 0.01364 | 0.0052 | 53.695
7 | 0.779 | 0.0144 | 0.0063 | 54.0972
7.5 | 0.8289 | 0.0152 | 0.0069 | 54.5329
8 | 0.878 | 0.01611 | 0.0076 | 54.5003
8.5 | 0.9251 | 0.01718 | 0.0085 | 53.8475
9 | 0.97 | 0.01844 | 0.0096 | 52.603
9.5 | 1.0137 | 0.01969 | 0.0108 | 51.483
10 | 1.0543 | 0.0211 | 0.0123 | 49.9668
10.5 | 1.0931 | 0.02245 | 0.014 | 48.6904
11 | 1.127 | 0.02406 | 0.016 | 46.8412
11.5 | 1.1523 | 0.02593 | 0.0189 | 44.4389
12 | 1.1722 | 0.02795 | 0.0218 | 41.9392
12.5 | 1.1901 | 0.03048 | 0.024 | 39.0453
13 | 1.2084 | 0.03322 | 0.0255 | 36.3757
13.5 | 1.2211 | 0.03663 | 0.0264 | 33.3361
14 | 1.2359 | 0.04005 | 0.0267 | 30.8589
14.5 | 1.2446 | 0.04439 | 0.0266 | 28.0378
15 | 1.2506 | 0.04911 | 0.0257 | 25.4653
15.5 | 1.2682 | 0.05294 | 0.0257 | 23.9554
16 | 1.2561 | 0.0602 | 0.0227 | 20.8654
16.5 | 1.2496 | 0.06727 | 0.0195 | 18.5759
17 | 1.2631 | 0.07192 | 0.0182 | 17.5626
17.5 | 1.2422 | 0.08199 | 0.0129 | 15.1506
18 | 1.203 | 0.09597 | 0.0042 | 12.5352
18.5 | 1.1323 | 0.1174 | -0.0101 | 9.6448

## 19. Re 250k Mach 0.10 (1)
BIGFOIL.COM POLAR EXPORT
Joukowsky 15.00% thick 0.00% camber
Joukowsky 15.00% thick 0.00% camber |  |  |  | Cl Max: | 1.3 | at alpha= | 16.5 | deg
JavaFoil+Calcfoil stall+Eppler ext transition |  |  |  | L/D Max: | 76.31 | at alpha= | 5.5 | deg
Re: | 250000 |  |  | Cd Min: | 0.00691 | at alpha= | 0 | deg
Mach: | 0.1 |  |  | Cl=0 at alpha= | 0 | deg
|  |  |  | @ Cl=0.1, Cd= | 0.0070477
|  |  |  | @ Cl=0.4, Cd= | 0.0074567
|  |  |  | @ Cl=0.6, Cd= | 0.0082985
alpha (deg) | Cl | Cd | Cm | Cl/Cd
-20 | -1.253 | 0.18775 | 0 | -6.676
-19.5 | -1.266 | 0.17763 | 0 | -7.125
-19 | -1.277 | 0.16766 | 0 | -7.618
-18.5 | -1.286 | 0.15761 | 0 | -8.158
-18 | -1.294 | 0.14753 | 0 | -8.769
-17.5 | -1.298 | 0.13748 | 0 | -9.443
-17 | -1.3 | 0.12786 | 0 | -10.166
-16.5 | -1.3 | 0.11797 | 0 | -11.018
-16 | -1.299 | 0.10772 | 0 | -12.059
-15.5 | -1.296 | 0.09796 | 0 | -13.23
-15 | -1.291 | 0.08848 | 0 | -14.588
-14.5 | -1.284 | 0.07888 | 0 | -16.283
-14 | -1.275 | 0.07012 | 0 | -18.188
-13.5 | -1.263 | 0.06202 | 0 | -20.365
-13 | -1.247 | 0.05482 | 0 | -22.749
-12.5 | -1.228 | 0.04829 | 0 | -25.432
-12 | -1.206 | 0.04266 | 0 | -28.264
-11.5 | -1.18 | 0.03774 | 0 | -31.27
-11 | -1.152 | 0.03349 | 0 | -34.38
-10.5 | -1.119 | 0.02978 | 0 | -37.589
-10 | -1.084 | 0.02661 | 0 | -40.754
-9.5 | -1.047 | 0.02409 | 0 | -43.443
-9 | -1.007 | 0.02176 | 0 | -46.263
-8.5 | -0.964 | 0.01977 | 0 | -48.757
-8 | -0.919 | 0.01804 | 0 | -50.934
-7.5 | -0.872 | 0.01653 | 0 | -52.762
-7 | -0.823 | 0.01531 | 0 | -53.78
-6.5 | -0.773 | 0.01426 | 0 | -54.208
-6 | -0.721 | 0.01337 | 0 | -53.916
-5.5 | -0.669 | 0.00876 | 0 | -76.31
-5 | -0.609 | 0.00833 | 0 | -73.125
-4.5 | -0.549 | 0.00812 | 0 | -67.629
-4 | -0.489 | 0.00784 | 0 | -62.36
-3.5 | -0.428 | 0.00748 | 0 | -57.262
-3 | -0.368 | 0.00743 | 0 | -49.491
-2.5 | -0.307 | 0.00728 | 0 | -42.096
-2 | -0.245 | 0.00705 | 0 | -34.801
-1.5 | -0.184 | 0.00696 | 0 | -26.448
-1 | -0.123 | 0.00707 | 0 | -17.377
-0.5 | -0.061 | 0.00701 | 0 | -8.763
0 | 0 | 0.00691 | 0 | 0
0.5 | 0.061 | 0.00701 | 0 | 8.763
1 | 0.123 | 0.00707 | 0 | 17.377
1.5 | 0.184 | 0.00696 | 0 | 26.448
2 | 0.245 | 0.00705 | 0 | 34.801
2.5 | 0.307 | 0.00728 | 0 | 42.096
3 | 0.368 | 0.00743 | 0 | 49.491
3.5 | 0.428 | 0.00748 | 0 | 57.262
4 | 0.489 | 0.00784 | 0 | 62.36
4.5 | 0.549 | 0.00812 | 0 | 67.629
5 | 0.609 | 0.00833 | 0 | 73.125
5.5 | 0.669 | 0.00876 | 0 | 76.31
6 | 0.721 | 0.01337 | 0 | 53.916
6.5 | 0.773 | 0.01426 | 0 | 54.208
7 | 0.823 | 0.01531 | 0 | 53.78
7.5 | 0.872 | 0.01653 | 0 | 52.762
8 | 0.919 | 0.01804 | 0 | 50.934
8.5 | 0.964 | 0.01977 | 0 | 48.757
9 | 1.007 | 0.02176 | 0 | 46.263
9.5 | 1.047 | 0.02409 | 0 | 43.443
10 | 1.084 | 0.02661 | 0 | 40.754
10.5 | 1.119 | 0.02978 | 0 | 37.589
11 | 1.152 | 0.03349 | 0 | 34.38
11.5 | 1.18 | 0.03774 | 0 | 31.27
12 | 1.206 | 0.04266 | 0 | 28.264
12.5 | 1.228 | 0.04829 | 0 | 25.432
13 | 1.247 | 0.05482 | 0 | 22.749
13.5 | 1.263 | 0.06202 | 0 | 20.365
14 | 1.275 | 0.07012 | 0 | 18.188
14.5 | 1.284 | 0.07902 | 0 | 16.253
15 | 1.291 | 0.08848 | 0 | 14.588
15.5 | 1.296 | 0.09786 | 0 | 13.244
16 | 1.299 | 0.10772 | 0 | 12.059
16.5 | 1.3 | 0.11786 | 0 | 11.029
17 | 1.3 | 0.12786 | 0 | 10.166
17.5 | 1.298 | 0.13741 | 0 | 9.449
18 | 1.294 | 0.14753 | 0 | 8.769
18.5 | 1.286 | 0.15772 | 0 | 8.152
19 | 1.277 | 0.16766 | 0 | 7.618
19.5 | 1.266 | 0.17776 | 0 | 7.12
20 | 1.253 | 0.18775 | 0 | 6.676

## 20. Re 250k Mach 0.10 (2)
BIGFOIL.COM POLAR EXPORT
Joukowsky 15.00% thick 0.00% camber
Joukowsky 15.00% thick 0.00% camber |  |  |  | Cl Max: | 1.2515 | at alpha= | 15.5 | deg
XFOIL ncrit=9 |  |  |  | L/D Max: | 54.3062 | at alpha= | 7.5 | deg
Re: | 250000 |  |  | Cd Min: | 0.23641 | at alpha= | 20 | deg
Mach: | 0.1 |  |  | Cl=0 at alpha= | 0 | deg
|  |  |  | @ Cl=0.1, Cd= | 0.010886
|  |  |  | @ Cl=0.4, Cd= | 0.011599
|  |  |  | @ Cl=0.6, Cd= | 0.012672
alpha (deg) | Cl | Cd | Cm | Cl/Cd
-20 | -0.8282 | 0.23585 | 0.0811 | -3.5116
-19.5 | -0.8095 | 0.23011 | 0.0776 | -3.5179
-19 | -0.8027 | 0.22121 | 0.0713 | -3.6287
-18.5 | -0.7794 | 0.21638 | 0.0691 | -3.602
-18 | -1.1477 | 0.10763 | 0.003 | -10.6634
-17.5 | -1.2055 | 0.08947 | -0.0089 | -13.4738
-17 | -1.2416 | 0.07656 | -0.0168 | -16.2173
-16.5 | -1.2267 | 0.07193 | -0.018 | -17.0541
-16 | -1.2357 | 0.06414 | -0.0217 | -19.2657
-15.5 | -1.2506 | 0.05621 | -0.0253 | -22.2487
-15 | -1.2394 | 0.05154 | -0.026 | -24.0473
-14.5 | -1.2334 | 0.04664 | -0.0271 | -26.4451
-14 | -1.2318 | 0.04156 | -0.0278 | -29.6391
-13.5 | -1.2139 | 0.03815 | -0.0273 | -31.8191
-13 | -1.2037 | 0.03447 | -0.0268 | -34.9202
-12.5 | -1.1852 | 0.03147 | -0.0254 | -37.6613
-12 | -1.1692 | 0.02889 | -0.0235 | -40.4708
-11.5 | -1.1493 | 0.02653 | -0.0208 | -43.3208
-11 | -1.1273 | 0.02458 | -0.0175 | -45.8625
-10.5 | -1.0942 | 0.02307 | -0.0153 | -47.4296
-10 | -1.0582 | 0.0214 | -0.0133 | -49.4486
-9.5 | -1.0182 | 0.01994 | -0.0117 | -51.0632
-9 | -0.9749 | 0.01864 | -0.0103 | -52.3015
-8.5 | -0.9289 | 0.01749 | -0.0092 | -53.1103
-8 | -0.8821 | 0.01634 | -0.0082 | -53.9841
-7.5 | -0.8335 | 0.01535 | -0.0074 | -54.2997
-7 | -0.7832 | 0.01455 | -0.0067 | -53.8282
-6.5 | -0.7367 | 0.01377 | -0.0056 | -53.5004
-6 | -0.6658 | 0.01317 | -0.0092 | -50.5543
-5.5 | -0.5904 | 0.0126 | -0.0129 | -46.8571
-5 | -0.5405 | 0.01228 | -0.011 | -44.0147
-4.5 | -0.493 | 0.01203 | -0.0085 | -40.9809
-4 | -0.4427 | 0.01177 | -0.0067 | -37.6126
-3.5 | -0.3903 | 0.01156 | -0.0052 | -33.763
-3 | -0.3361 | 0.01135 | -0.0042 | -29.6123
-2.5 | -0.2814 | 0.01121 | -0.0032 | -25.1026
-2 | -0.2256 | 0.01106 | -0.0025 | -20.3978
-1.5 | -0.1696 | 0.01096 | -0.0018 | -15.4745
-1 | -0.1132 | 0.0109 | -0.0012 | -10.3853
-0.5 | -0.0566 | 0.01084 | -0.0006 | -5.2214
0 | 0 | 0.01088 | 0 | 0
0.5 | 0.0567 | 0.01084 | 0.0006 | 5.2306
1 | 0.1132 | 0.0109 | 0.0012 | 10.3853
1.5 | 0.1697 | 0.01096 | 0.0018 | 15.4836
2 | 0.2256 | 0.01106 | 0.0025 | 20.3978
2.5 | 0.2814 | 0.01121 | 0.0032 | 25.1026
3 | 0.3361 | 0.01135 | 0.0042 | 29.6123
3.5 | 0.3903 | 0.01156 | 0.0052 | 33.763
4 | 0.4427 | 0.01177 | 0.0066 | 37.6126
4.5 | 0.493 | 0.01203 | 0.0085 | 40.9809
5 | 0.5406 | 0.01228 | 0.011 | 44.0228
5.5 | 0.5904 | 0.0126 | 0.0129 | 46.8571
6 | 0.6659 | 0.01317 | 0.0092 | 50.5619
6.5 | 0.7366 | 0.01377 | 0.0056 | 53.4931
7 | 0.7833 | 0.01455 | 0.0067 | 53.8351
7.5 | 0.8336 | 0.01535 | 0.0074 | 54.3062
8 | 0.8822 | 0.01634 | 0.0082 | 53.9902
8.5 | 0.9291 | 0.01749 | 0.0092 | 53.1218
9 | 0.9752 | 0.01864 | 0.0103 | 52.3176
9.5 | 1.0185 | 0.01994 | 0.0116 | 51.0782
10 | 1.0585 | 0.0214 | 0.0133 | 49.4626
10.5 | 1.0944 | 0.02307 | 0.0152 | 47.4382
11 | 1.1277 | 0.02458 | 0.0175 | 45.8788
11.5 | 1.1499 | 0.02653 | 0.0207 | 43.3434
12 | 1.1701 | 0.02889 | 0.0234 | 40.5019
12.5 | 1.1863 | 0.03147 | 0.0253 | 37.6962
13 | 1.2046 | 0.03446 | 0.0266 | 34.9565
13.5 | 1.2151 | 0.03812 | 0.0272 | 31.8757
14 | 1.2328 | 0.04153 | 0.0277 | 29.6846
14.5 | 1.2344 | 0.04662 | 0.0269 | 26.4779
15 | 1.2408 | 0.05148 | 0.0258 | 24.1026
15.5 | 1.2515 | 0.05619 | 0.0252 | 22.2726
16 | 1.2368 | 0.06412 | 0.0216 | 19.2888
16.5 | 1.2287 | 0.07178 | 0.0179 | 17.1176
17 | 1.2451 | 0.07622 | 0.0169 | 16.3356
17.5 | 1.2076 | 0.08931 | 0.0089 | 13.5214
18 | 1.1502 | 0.10738 | -0.003 | 10.7115
18.5 | 0.7806 | 0.21674 | -0.0693 | 3.6016
19 | 0.8042 | 0.22151 | -0.0713 | 3.6305
19.5 | 0.8105 | 0.23066 | -0.0778 | 3.5138
20 | 0.8291 | 0.23641 | -0.0813 | 3.507

## 21. Re 250k Mach 0.25 (1)
BIGFOIL.COM POLAR EXPORT
Joukowsky 15.00% thick 0.00% camber
Joukowsky 15.00% thick 0.00% camber |  |  |  | Cl Max: | 1.223 | at alpha= | 14 | deg
JavaFoil+Calcfoil stall+Eppler ext transition |  |  |  | L/D Max: | 73.746 | at alpha= | 5 | deg
Re: | 250000 |  |  | Cd Min: | 0.00697 | at alpha= | 0 | deg
Mach: | 0.25 |  |  | Cl=0 at alpha= | 0 | deg
|  |  |  | @ Cl=0.1, Cd= | 0.007037
|  |  |  | @ Cl=0.4, Cd= | 0.0075048
|  |  |  | @ Cl=0.6, Cd= | 0.008357
alpha (deg) | Cl | Cd | Cm | Cl/Cd
-19 | -1.052 | 0.19715 | 0 | -5.338
-18.5 | -1.087 | 0.18557 | 0 | -5.859
-18 | -1.119 | 0.17381 | 0 | -6.436
-17.5 | -1.145 | 0.16232 | 0 | -7.055
-17 | -1.166 | 0.15102 | 0 | -7.722
-16.5 | -1.184 | 0.14017 | 0 | -8.445
-16 | -1.198 | 0.12955 | 0 | -9.245
-15.5 | -1.208 | 0.11905 | 0 | -10.147
-15 | -1.216 | 0.10789 | 0 | -11.272
-14.5 | -1.221 | 0.09731 | 0 | -12.545
-14 | -1.223 | 0.08639 | 0 | -14.159
-13.5 | -1.221 | 0.07635 | 0 | -15.996
-13 | -1.215 | 0.06695 | 0 | -18.153
-12.5 | -1.206 | 0.05828 | 0 | -20.686
-12 | -1.192 | 0.0508 | 0 | -23.458
-11.5 | -1.173 | 0.0445 | 0 | -26.358
-11 | -1.15 | 0.03888 | 0 | -29.584
-10.5 | -1.122 | 0.03421 | 0 | -32.807
-10 | -1.091 | 0.0302 | 0 | -36.126
-9.5 | -1.056 | 0.02704 | 0 | -39.057
-9 | -1.018 | 0.0242 | 0 | -42.063
-8.5 | -0.977 | 0.02175 | 0 | -44.911
-8 | -0.933 | 0.01967 | 0 | -47.414
-7.5 | -0.886 | 0.01789 | 0 | -49.556
-7 | -0.838 | 0.01632 | 0 | -51.349
-6.5 | -0.787 | 0.01512 | 0 | -52.061
-6 | -0.735 | 0.01402 | 0 | -52.409
-5.5 | -0.681 | 0.01309 | 0 | -51.984
-5 | -0.625 | 0.00859 | 0 | -72.81
-4.5 | -0.564 | 0.00818 | 0 | -68.914
-4 | -0.502 | 0.00793 | 0 | -63.349
-3.5 | -0.44 | 0.00755 | 0 | -58.294
-3 | -0.378 | 0.00736 | 0 | -51.284
-2.5 | -0.315 | 0.00732 | 0 | -42.998
-2 | -0.252 | 0.0072 | 0 | -35.001
-1.5 | -0.189 | 0.00703 | 0 | -26.915
-1 | -0.126 | 0.00709 | 0 | -17.792
-0.5 | -0.063 | 0.00706 | 0 | -8.943
0 | 0 | 0.00697 | 0 | 0
0.5 | 0.063 | 0.00699 | 0 | 9.031
1 | 0.126 | 0.00707 | 0 | 17.86
1.5 | 0.189 | 0.00716 | 0 | 26.439
2 | 0.252 | 0.00709 | 0 | 35.584
2.5 | 0.315 | 0.00721 | 0 | 43.693
3 | 0.378 | 0.00748 | 0 | 50.45
3.5 | 0.44 | 0.00755 | 0 | 58.294
4 | 0.502 | 0.00778 | 0 | 64.585
4.5 | 0.564 | 0.00818 | 0 | 68.914
5 | 0.625 | 0.00848 | 0 | 73.746
5.5 | 0.681 | 0.01309 | 0 | 51.984
6 | 0.735 | 0.01399 | 0 | 52.528
6.5 | 0.787 | 0.01512 | 0 | 52.061
7 | 0.838 | 0.01637 | 0 | 51.177
7.5 | 0.886 | 0.01789 | 0 | 49.556
8 | 0.933 | 0.01962 | 0 | 47.531
8.5 | 0.977 | 0.0217 | 0 | 45.007
9 | 1.018 | 0.02417 | 0 | 42.115
9.5 | 1.056 | 0.02704 | 0 | 39.052
10 | 1.091 | 0.03022 | 0 | 36.102
10.5 | 1.123 | 0.03414 | 0 | 32.878
11 | 1.15 | 0.03887 | 0 | 29.595
11.5 | 1.173 | 0.04445 | 0 | 26.392
12 | 1.192 | 0.05083 | 0 | 23.443
12.5 | 1.206 | 0.05828 | 0 | 20.688
13 | 1.216 | 0.06675 | 0 | 18.215
13.5 | 1.221 | 0.07642 | 0 | 15.981
14 | 1.223 | 0.08648 | 0 | 14.143
14.5 | 1.22 | 0.09732 | 0 | 12.541
15 | 1.216 | 0.10813 | 0 | 11.242
15.5 | 1.208 | 0.11865 | 0 | 10.184
16 | 1.198 | 0.12953 | 0 | 9.247
16.5 | 1.184 | 0.13997 | 0 | 8.458
17 | 1.167 | 0.15043 | 0 | 7.76
17.5 | 1.146 | 0.16148 | 0 | 7.098
18 | 1.119 | 0.17352 | 0 | 6.451
18.5 | 1.087 | 0.18468 | 0 | 5.888
19 | 1.052 | 0.19724 | 0 | 5.335

## 22. Re 250k Mach 0.25 (2)
BIGFOIL.COM POLAR EXPORT
Joukowsky 15.00% thick 0.00% camber
Joukowsky 15.00% thick 0.00% camber |  |  |  | Cl Max: | 1.1748 | at alpha= | 13.5 | deg
XFOIL ncrit=9 |  |  |  | L/D Max: | 52.4786 | at alpha= | 7.5 | deg
Re: | 250000 |  |  | Cd Min: | 0.22205 | at alpha= | 18.5 | deg
Mach: | 0.25 |  |  | Cl=0 at alpha= | 0 | deg
|  |  |  | @ Cl=0.1, Cd= | 0.011121
|  |  |  | @ Cl=0.4, Cd= | 0.011882
|  |  |  | @ Cl=0.6, Cd= | 0.013066
alpha (deg) | Cl | Cd | Cm | Cl/Cd
-18.5 | -0.7889 | 0.22169 | 0.0729 | -3.5586
-18 | -0.7955 | 0.21108 | 0.0633 | -3.7687
-17.5 | -0.76 | 0.20647 | 0.0635 | -3.6809
-17 | -0.7796 | 0.18741 | 0.0518 | -4.1599
-16 | -1.0783 | 0.0962 | -0.0044 | -11.2089
-15.5 | -1.1339 | 0.0793 | -0.0157 | -14.2989
-15 | -1.1545 | 0.06913 | -0.0211 | -16.7004
-14.5 | -1.1554 | 0.06232 | -0.024 | -18.5398
-14 | -1.1691 | 0.05428 | -0.0277 | -21.5383
-13.5 | -1.1736 | 0.04773 | -0.0296 | -24.5883
-13 | -1.1645 | 0.04302 | -0.0301 | -27.0688
-12.5 | -1.1623 | 0.03793 | -0.0306 | -30.6433
-12 | -1.1461 | 0.03435 | -0.0297 | -33.3654
-11.5 | -1.1326 | 0.03083 | -0.0283 | -36.7369
-11 | -1.1146 | 0.02805 | -0.0262 | -39.7362
-10.5 | -1.096 | 0.02557 | -0.023 | -42.8627
-10 | -1.0702 | 0.02367 | -0.0196 | -45.2134
-9.5 | -1.0351 | 0.02195 | -0.0171 | -47.1572
-9 | -0.9955 | 0.02032 | -0.015 | -48.9911
-8.5 | -0.9516 | 0.01891 | -0.0132 | -50.3226
-8 | -0.9059 | 0.01751 | -0.0116 | -51.7362
-7.5 | -0.8573 | 0.01634 | -0.0103 | -52.4663
-7 | -0.8066 | 0.01539 | -0.0093 | -52.4107
-6.5 | -0.7598 | 0.0145 | -0.0078 | -52.4
-6 | -0.6798 | 0.01374 | -0.0124 | -49.476
-5.5 | -0.6095 | 0.01314 | -0.0144 | -46.3851
-5 | -0.5615 | 0.01277 | -0.0115 | -43.9702
-4.5 | -0.5118 | 0.01246 | -0.009 | -41.0754
-4 | -0.4594 | 0.01214 | -0.0071 | -37.8418
-3.5 | -0.4041 | 0.0119 | -0.0058 | -33.958
-3 | -0.3486 | 0.01166 | -0.0044 | -29.8971
-2.5 | -0.2911 | 0.0115 | -0.0036 | -25.313
-2 | -0.234 | 0.01133 | -0.0026 | -20.6531
-1.5 | -0.1754 | 0.01123 | -0.002 | -15.6189
-1 | -0.1174 | 0.01113 | -0.0013 | -10.5481
-0.5 | -0.0586 | 0.0111 | -0.0007 | -5.2793
0 | 0 | 0.01106 | 0 | 0
0.5 | 0.0586 | 0.0111 | 0.0007 | 5.2793
1 | 0.1174 | 0.01113 | 0.0012 | 10.5481
1.5 | 0.1754 | 0.01123 | 0.002 | 15.6189
2 | 0.234 | 0.01133 | 0.0026 | 20.6531
2.5 | 0.2911 | 0.0115 | 0.0036 | 25.313
3 | 0.3487 | 0.01166 | 0.0044 | 29.9057
3.5 | 0.4042 | 0.0119 | 0.0057 | 33.9664
4 | 0.4595 | 0.01214 | 0.007 | 37.8501
4.5 | 0.5119 | 0.01246 | 0.009 | 41.0835
5 | 0.5615 | 0.01277 | 0.0115 | 43.9702
5.5 | 0.6096 | 0.01314 | 0.0144 | 46.3927
6 | 0.6799 | 0.01374 | 0.0124 | 49.4833
6.5 | 0.7597 | 0.0145 | 0.0078 | 52.3931
7 | 0.8067 | 0.01538 | 0.0093 | 52.4512
7.5 | 0.8575 | 0.01634 | 0.0103 | 52.4786
8 | 0.9061 | 0.01751 | 0.0116 | 51.7476
8.5 | 0.9519 | 0.01891 | 0.0131 | 50.3384
9 | 0.9958 | 0.02033 | 0.0149 | 48.9818
9.5 | 1.0355 | 0.02195 | 0.017 | 47.1754
10 | 1.0705 | 0.02367 | 0.0196 | 45.226
10.5 | 1.0965 | 0.02558 | 0.023 | 42.8655
11 | 1.1154 | 0.02805 | 0.0261 | 39.7647
11.5 | 1.1335 | 0.03083 | 0.0282 | 36.7661
12 | 1.147 | 0.03434 | 0.0296 | 33.4013
12.5 | 1.1635 | 0.03792 | 0.0305 | 30.683
13 | 1.1655 | 0.043 | 0.03 | 27.1047
13.5 | 1.1748 | 0.04771 | 0.0294 | 24.6238
14 | 1.1705 | 0.05422 | 0.0276 | 21.588
14.5 | 1.1567 | 0.06229 | 0.0239 | 18.5696
15 | 1.157 | 0.06893 | 0.0211 | 16.7851
15.5 | 1.135 | 0.07929 | 0.0155 | 14.3145
16 | 1.0792 | 0.09625 | 0.0042 | 11.2125
18 | 0.7968 | 0.21135 | -0.0634 | 3.77
18.5 | 0.7902 | 0.22205 | -0.0731 | 3.5587

## 23. Re 250k Mach 0.50 (1)
BIGFOIL.COM POLAR EXPORT
Joukowsky 15.00% thick 0.00% camber
Joukowsky 15.00% thick 0.00% camber |  |  |  | Cl Max: | 1.122 | at alpha= | 20 | deg
JavaFoil+Calcfoil stall+Eppler ext transition |  |  |  | L/D Max: | 60.925 | at alpha= | 3.5 | deg
Re: | 250000 |  |  | Cd Min: | 0.00701 | at alpha= | -0.5 | deg
Mach: | 0.5 |  |  | Cl=0 at alpha= | 0 | deg
|  |  |  | @ Cl=0.1, Cd= | 0.0070949
|  |  |  | @ Cl=0.4, Cd= | 0.0076304
|  |  |  | @ Cl=0.6, Cd= | 0.013414
alpha (deg) | Cl | Cd | Cm | Cl/Cd
-20 | -1.121 | 0.3016 | 0 | -3.718
-19.5 | -1.093 | 0.28774 | 0 | -3.8
-19 | -1.067 | 0.28987 | 0 | -3.68
-18.5 | -1.038 | 0.27787 | 0 | -3.735
-18 | -1.011 | 0.26899 | 0 | -3.758
-17.5 | -0.982 | 0.26683 | 0 | -3.68
-17 | -0.955 | 0.25705 | 0 | -3.715
-16.5 | -0.926 | 0.24933 | 0 | -3.715
-16 | -0.899 | 0.2393 | 0 | -3.756
-15.5 | -0.87 | 0.23378 | 0 | -3.722
-15 | -0.843 | 0.21846 | 0 | -3.859
-14.5 | -0.814 | 0.20889 | 0 | -3.898
-14 | -0.786 | 0.20745 | 0 | -3.788
-13.5 | -0.758 | 0.19653 | 0 | -3.859
-13 | -0.73 | 0.18307 | 0 | -3.986
-12.5 | -0.701 | 0.17606 | 0 | -3.983
-12 | -0.673 | 0.16458 | 0 | -4.089
-11.5 | -0.645 | 0.15323 | 0 | -4.208
-11 | -0.617 | 0.13551 | 0 | -4.551
-10.5 | -0.892 | 0.08926 | 0 | -9.994
-10 | -0.971 | 0.06986 | 0 | -13.897
-9.5 | -1.005 | 0.05415 | 0 | -18.559
-9 | -1.01 | 0.04361 | 0 | -23.171
-8.5 | -0.995 | 0.03635 | 0 | -27.371
-8 | -0.968 | 0.03094 | 0 | -31.279
-7.5 | -0.932 | 0.02673 | 0 | -34.861
-7 | -0.889 | 0.02331 | 0 | -38.145
-6.5 | -0.841 | 0.02055 | 0 | -40.942
-6 | -0.789 | 0.01824 | 0 | -43.289
-5.5 | -0.734 | 0.01638 | 0 | -44.822
-5 | -0.676 | 0.01493 | 0 | -45.292
-4.5 | -0.616 | 0.01371 | 0 | -44.93
-4 | -0.553 | 0.01274 | 0 | -43.457
-3.5 | -0.491 | 0.00806 | 0 | -60.877
-3 | -0.421 | 0.00776 | 0 | -54.33
-2.5 | -0.352 | 0.00745 | 0 | -47.195
-2 | -0.282 | 0.00728 | 0 | -38.674
-1.5 | -0.211 | 0.00728 | 0 | -29.048
-1 | -0.141 | 0.00707 | 0 | -19.957
-0.5 | -0.071 | 0.00701 | 0 | -10.059
0 | 0 | 0.00708 | 0 | 0
0.5 | 0.071 | 0.00707 | 0 | 9.972
1 | 0.141 | 0.00713 | 0 | 19.78
1.5 | 0.211 | 0.0072 | 0 | 29.35
2 | 0.282 | 0.00736 | 0 | 38.236
2.5 | 0.352 | 0.00754 | 0 | 46.656
3 | 0.421 | 0.00767 | 0 | 54.964
3.5 | 0.491 | 0.00805 | 0 | 60.925
4 | 0.553 | 0.01269 | 0 | 43.613
4.5 | 0.616 | 0.01366 | 0 | 45.105
5 | 0.676 | 0.01488 | 0 | 45.449
5.5 | 0.734 | 0.01642 | 0 | 44.723
6 | 0.789 | 0.01828 | 0 | 43.184
6.5 | 0.841 | 0.02053 | 0 | 40.977
7 | 0.889 | 0.02327 | 0 | 38.2
7.5 | 0.932 | 0.02672 | 0 | 34.879
8 | 0.968 | 0.03092 | 0 | 31.298
8.5 | 0.995 | 0.0363 | 0 | 27.412
9 | 1.01 | 0.04353 | 0 | 23.213
9.5 | 1.006 | 0.05387 | 0 | 18.669
10 | 0.971 | 0.06961 | 0 | 13.954
10.5 | 0.892 | 0.08908 | 0 | 10.018
11 | 0.617 | 0.13313 | 0 | 4.632
11.5 | 0.645 | 0.15325 | 0 | 4.207
12 | 0.673 | 0.1629 | 0 | 4.131
12.5 | 0.701 | 0.17662 | 0 | 3.971
13 | 0.73 | 0.18252 | 0 | 3.998
13.5 | 0.758 | 0.19655 | 0 | 3.858
14 | 0.786 | 0.20805 | 0 | 3.777
14.5 | 0.814 | 0.21956 | 0 | 3.708
15 | 0.843 | 0.21808 | 0 | 3.865
15.5 | 0.87 | 0.23378 | 0 | 3.722
16 | 0.899 | 0.2393 | 0 | 3.756
16.5 | 0.926 | 0.24935 | 0 | 3.714
17 | 0.955 | 0.25739 | 0 | 3.71
17.5 | 0.982 | 0.25582 | 0 | 3.839
18 | 1.011 | 0.26929 | 0 | 3.754
18.5 | 1.038 | 0.27826 | 0 | 3.73
19 | 1.067 | 0.28985 | 0 | 3.68
19.5 | 1.093 | 0.28772 | 0 | 3.8
20 | 1.122 | 0.3005 | 0 | 3.732

## 24. Re 250k Mach 0.50 (2)
BIGFOIL.COM POLAR EXPORT
Joukowsky 15.00% thick 0.00% camber
Joukowsky 15.00% thick 0.00% camber |  |  |  | Cl Max: | 0.9666 | at alpha= | 9.5 | deg
XFOIL ncrit=9 |  |  |  | L/D Max: | 45.1247 | at alpha= | 6.5 | deg
Re: | 250000 |  |  | Cd Min: | 0.1706 | at alpha= | 14.5 | deg
Mach: | 0.5 |  |  | Cl=0 at alpha= | 0 | deg
|  |  |  | @ Cl=0.1, Cd= | 0.012173
|  |  |  | @ Cl=0.4, Cd= | 0.013093
|  |  |  | @ Cl=0.6, Cd= | 0.01466
alpha (deg) | Cl | Cd | Cm | Cl/Cd
-14.5 | -0.7113 | 0.17037 | 0.0446 | -4.175
-14 | -0.7068 | 0.1586 | 0.0377 | -4.4565
-13.5 | -0.6859 | 0.1515 | 0.0343 | -4.5274
-13 | -0.7083 | 0.13429 | 0.0237 | -5.2744
-12.5 | -0.6865 | 0.12821 | 0.0211 | -5.3545
-12 | -0.7624 | 0.10307 | 0.0047 | -7.3969
-11.5 | -0.7678 | 0.09319 | -0.0006 | -8.2391
-11 | -0.8813 | 0.0683 | -0.0194 | -12.9034
-10.5 | -0.9393 | 0.05404 | -0.0295 | -17.3816
-10 | -0.9472 | 0.04656 | -0.0326 | -20.3436
-9.5 | -0.9662 | 0.03839 | -0.0361 | -25.168
-9 | -0.963 | 0.03296 | -0.0364 | -29.2172
-8.5 | -0.9569 | 0.0282 | -0.0354 | -33.9326
-8 | -0.9414 | 0.02481 | -0.0326 | -37.9444
-7.5 | -0.9186 | 0.02231 | -0.0282 | -41.1744
-7 | -0.8798 | 0.02021 | -0.0248 | -43.5329
-6.5 | -0.8318 | 0.01844 | -0.0226 | -45.1085
-6 | -0.7462 | 0.01689 | -0.0255 | -44.18
-5.5 | -0.6993 | 0.01598 | -0.0206 | -43.761
-5 | -0.6475 | 0.01525 | -0.0163 | -42.459
-4.5 | -0.5902 | 0.01454 | -0.0132 | -40.5915
-4 | -0.529 | 0.01401 | -0.0107 | -37.7587
-3.5 | -0.4664 | 0.0135 | -0.0085 | -34.5481
-3 | -0.4015 | 0.0131 | -0.0069 | -30.6489
-2.5 | -0.3358 | 0.01281 | -0.0054 | -26.2139
-2 | -0.2693 | 0.01253 | -0.0041 | -21.4924
-1.5 | -0.2023 | 0.01235 | -0.003 | -16.3806
-1 | -0.1351 | 0.01222 | -0.0019 | -11.0556
-0.5 | -0.0676 | 0.01213 | -0.0009 | -5.573
0 | 0 | 0.01212 | 0 | 0
0.5 | 0.0676 | 0.01213 | 0.0009 | 5.573
1 | 0.1351 | 0.01222 | 0.0019 | 11.0556
1.5 | 0.2024 | 0.01235 | 0.003 | 16.3887
2 | 0.2694 | 0.01253 | 0.0041 | 21.5004
2.5 | 0.3358 | 0.01281 | 0.0054 | 26.2139
3 | 0.4016 | 0.0131 | 0.0069 | 30.6565
3.5 | 0.4665 | 0.0135 | 0.0085 | 34.5556
4 | 0.5291 | 0.01401 | 0.0107 | 37.7659
4.5 | 0.5903 | 0.01454 | 0.0131 | 40.5983
5 | 0.6477 | 0.01525 | 0.0163 | 42.4721
5.5 | 0.6994 | 0.01598 | 0.0205 | 43.7672
6 | 0.7464 | 0.0169 | 0.0255 | 44.1657
6.5 | 0.8321 | 0.01844 | 0.0226 | 45.1247
7 | 0.88 | 0.02021 | 0.0248 | 43.5428
7.5 | 0.919 | 0.02231 | 0.0281 | 41.1923
8 | 0.9418 | 0.02481 | 0.0325 | 37.9605
8.5 | 0.9574 | 0.0282 | 0.0354 | 33.9504
9 | 0.9636 | 0.03296 | 0.0363 | 29.2354
9.5 | 0.9666 | 0.03841 | 0.036 | 25.1653
10 | 0.9481 | 0.04654 | 0.0325 | 20.3717
10.5 | 0.9398 | 0.05408 | 0.0294 | 17.378
11 | 0.8824 | 0.06828 | 0.0193 | 12.9233
11.5 | 0.768 | 0.09333 | 0.0004 | 8.2289
12 | 0.7646 | 0.1029 | -0.0047 | 7.4305
12.5 | 0.6873 | 0.12832 | -0.0214 | 5.3561
13 | 0.7111 | 0.13393 | -0.0235 | 5.3095
13.5 | 0.6868 | 0.15158 | -0.0345 | 4.5309
14 | 0.707 | 0.15886 | -0.038 | 4.4505
14.5 | 0.712 | 0.1706 | -0.0449 | 4.1735

## 25. Re 500k Mach 0.00 (1)
BIGFOIL.COM POLAR EXPORT
Joukowsky 15.00% thick 0.00% camber
Joukowsky 15.00% thick 0.00% camber |  |  |  | Cl Max: | 1.354 | at alpha= | 16.5 | deg
JavaFoil+Calcfoil stall+Eppler ext transition |  |  |  | L/D Max: | 98.588 | at alpha= | 6.5 | deg
Re: | 500000 |  |  | Cd Min: | 0.00578 | at alpha= | 0 | deg
Mach: | 0 |  |  | Cl=0 at alpha= | 0 | deg
|  |  |  | @ Cl=0.1, Cd= | 0.0058875
|  |  |  | @ Cl=0.4, Cd= | 0.0062583
|  |  |  | @ Cl=0.6, Cd= | 0.0069976
alpha (deg) | Cl | Cd | Cm | Cl/Cd
-20 | -1.31 | 0.15405 | 0 | -8.506
-19.5 | -1.322 | 0.14437 | 0 | -9.158
-19 | -1.332 | 0.1345 | 0 | -9.906
-18.5 | -1.341 | 0.12444 | 0 | -10.78
-18 | -1.348 | 0.115 | 0 | -11.725
-17.5 | -1.353 | 0.10578 | 0 | -12.789
-17 | -1.354 | 0.09686 | 0 | -13.981
-16.5 | -1.354 | 0.08776 | 0 | -15.434
-16 | -1.352 | 0.07947 | 0 | -17.01
-15.5 | -1.347 | 0.07164 | 0 | -18.799
-15 | -1.339 | 0.0643 | 0 | -20.83
-14.5 | -1.329 | 0.05751 | 0 | -23.11
-14 | -1.317 | 0.05114 | 0 | -25.746
-13.5 | -1.301 | 0.04543 | 0 | -28.628
-13 | -1.28 | 0.04049 | 0 | -31.619
-12.5 | -1.258 | 0.03592 | 0 | -35.017
-12 | -1.232 | 0.03199 | 0 | -38.517
-11.5 | -1.204 | 0.02851 | 0 | -42.211
-11 | -1.172 | 0.02548 | 0 | -45.997
-10.5 | -1.138 | 0.02283 | 0 | -49.819
-10 | -1.1 | 0.02054 | 0 | -53.587
-9.5 | -1.061 | 0.01873 | 0 | -56.663
-9 | -1.019 | 0.01706 | 0 | -59.753
-8.5 | -0.975 | 0.01564 | 0 | -62.344
-8 | -0.929 | 0.01442 | 0 | -64.463
-7.5 | -0.881 | 0.01333 | 0 | -66.129
-7 | -0.832 | 0.01248 | 0 | -66.65
-6.5 | -0.782 | 0.00793 | 0 | -98.588
-6 | -0.724 | 0.00762 | 0 | -95.053
-5.5 | -0.665 | 0.0074 | 0 | -89.948
-5 | -0.606 | 0.00702 | 0 | -86.305
-4.5 | -0.547 | 0.0068 | 0 | -80.351
-4 | -0.487 | 0.0066 | 0 | -73.764
-3.5 | -0.426 | 0.00628 | 0 | -67.827
-3 | -0.366 | 0.00623 | 0 | -58.662
-2.5 | -0.305 | 0.00611 | 0 | -49.906
-2 | -0.244 | 0.00591 | 0 | -41.311
-1.5 | -0.183 | 0.00584 | 0 | -31.403
-1 | -0.122 | 0.00592 | 0 | -20.638
-0.5 | -0.061 | 0.00583 | 0 | -10.48
0 | 0 | 0.00578 | 0 | 0
0.5 | 0.061 | 0.00583 | 0 | 10.48
1 | 0.122 | 0.00592 | 0 | 20.638
1.5 | 0.183 | 0.00584 | 0 | 31.403
2 | 0.244 | 0.00591 | 0 | 41.311
2.5 | 0.305 | 0.00611 | 0 | 49.906
3 | 0.366 | 0.00623 | 0 | 58.662
3.5 | 0.426 | 0.00628 | 0 | 67.827
4 | 0.487 | 0.0066 | 0 | 73.764
4.5 | 0.547 | 0.0068 | 0 | 80.351
5 | 0.606 | 0.00702 | 0 | 86.305
5.5 | 0.665 | 0.0074 | 0 | 89.948
6 | 0.724 | 0.00762 | 0 | 95.053
6.5 | 0.782 | 0.00793 | 0 | 98.588
7 | 0.832 | 0.01248 | 0 | 66.65
7.5 | 0.881 | 0.01333 | 0 | 66.129
8 | 0.929 | 0.01442 | 0 | 64.463
8.5 | 0.975 | 0.01564 | 0 | 62.344
9 | 1.019 | 0.01706 | 0 | 59.753
9.5 | 1.061 | 0.01873 | 0 | 56.663
10 | 1.1 | 0.02054 | 0 | 53.587
10.5 | 1.138 | 0.02283 | 0 | 49.819
11 | 1.172 | 0.02548 | 0 | 45.997
11.5 | 1.204 | 0.02851 | 0 | 42.211
12 | 1.232 | 0.03199 | 0 | 38.517
12.5 | 1.258 | 0.03592 | 0 | 35.017
13 | 1.28 | 0.04049 | 0 | 31.619
13.5 | 1.301 | 0.04543 | 0 | 28.628
14 | 1.317 | 0.05114 | 0 | 25.746
14.5 | 1.329 | 0.05751 | 0 | 23.11
15 | 1.339 | 0.0643 | 0 | 20.83
15.5 | 1.347 | 0.07164 | 0 | 18.799
16 | 1.352 | 0.07947 | 0 | 17.01
16.5 | 1.354 | 0.08776 | 0 | 15.434
17 | 1.354 | 0.09686 | 0 | 13.981
17.5 | 1.353 | 0.10578 | 0 | 12.789
18 | 1.348 | 0.115 | 0 | 11.725
18.5 | 1.341 | 0.12444 | 0 | 10.78
19 | 1.332 | 0.1345 | 0 | 9.906
19.5 | 1.322 | 0.14437 | 0 | 9.158
20 | 1.31 | 0.15405 | 0 | 8.506

## 26. Re 500k Mach 0.00 (2)
BIGFOIL.COM POLAR EXPORT
Joukowsky 15.00% thick 0.00% camber
Joukowsky 15.00% thick 0.00% camber |  |  |  | Cl Max: | 1.304 | at alpha= | 14.5 | deg
XFOIL ncrit=9 |  |  |  | L/D Max: | 70.0914 | at alpha= | 7.5 | deg
Re: | 500000 |  |  | Cd Min: | 0.1128 | at alpha= | -19.5 | deg
Mach: | 0 |  |  | Cl=0 at alpha= | 0 | deg
|  |  |  | @ Cl=0.1, Cd= | 0.0084065
|  |  |  | @ Cl=0.4, Cd= | 0.0090629
|  |  |  | @ Cl=0.6, Cd= | 0.010044
alpha (deg) | Cl | Cd | Cm | Cl/Cd
-19.5 | -1.2492 | 0.1128 | 0.011 | -11.0745
-19 | -1.2621 | 0.10238 | 0.0049 | -12.3276
-18.5 | -1.265 | 0.0945 | 0.001 | -13.3862
-18 | -1.2711 | 0.08597 | -0.0035 | -14.7854
-17.5 | -1.2783 | 0.07745 | -0.0079 | -16.5048
-17 | -1.2854 | 0.06912 | -0.0121 | -18.5966
-16.5 | -1.2932 | 0.06158 | -0.0152 | -21.0003
-16 | -1.2986 | 0.05449 | -0.0181 | -23.8319
-15.5 | -1.3003 | 0.04821 | -0.0204 | -26.9716
-15 | -1.3019 | 0.04228 | -0.022 | -30.7923
-14.5 | -1.3028 | 0.03678 | -0.0231 | -35.4214
-14 | -1.293 | 0.03267 | -0.0234 | -39.5776
-13.5 | -1.287 | 0.02861 | -0.0229 | -44.9843
-13 | -1.2742 | 0.0256 | -0.0215 | -49.7734
-12.5 | -1.2596 | 0.02319 | -0.019 | -54.3165
-12 | -1.2438 | 0.02136 | -0.0152 | -58.2303
-11.5 | -1.2151 | 0.01985 | -0.0123 | -61.2141
-10.5 | -1.1358 | 0.01743 | -0.009 | -65.1635
-10 | -1.092 | 0.0163 | -0.0077 | -66.9939
-9.5 | -1.0454 | 0.0153 | -0.0067 | -68.3268
-9 | -0.9967 | 0.01439 | -0.006 | -69.2634
-8.5 | -0.9464 | 0.01356 | -0.0053 | -69.7935
-8 | -0.8949 | 0.0128 | -0.0049 | -69.9141
-7.5 | -0.8431 | 0.01203 | -0.0045 | -70.0831
-7 | -0.7794 | 0.01138 | -0.0064 | -68.4886
-6.5 | -0.7207 | 0.01091 | -0.0068 | -66.0587
-6 | -0.6732 | 0.01052 | -0.0047 | -63.9924
-5 | -0.5687 | 0.00984 | -0.0025 | -57.7947
-4.5 | -0.5137 | 0.00957 | -0.0019 | -53.6782
-4 | -0.4583 | 0.00928 | -0.0015 | -49.3858
-3.5 | -0.4019 | 0.00907 | -0.0011 | -44.3109
-3 | -0.3455 | 0.00887 | -0.0008 | -38.9515
-2.5 | -0.2882 | 0.00871 | -0.0007 | -33.0884
-2 | -0.2309 | 0.00858 | -0.0005 | -26.9114
-1.5 | -0.1734 | 0.00848 | -0.0003 | -20.4481
-1 | -0.1155 | 0.00842 | -0.0002 | -13.7173
-0.5 | -0.0579 | 0.00837 | -0.0001 | -6.9176
0 | 0 | 0.00837 | 0 | 0
0.5 | 0.0579 | 0.00837 | 0.0001 | 6.9176
1 | 0.1156 | 0.00842 | 0.0002 | 13.7292
1.5 | 0.1735 | 0.00848 | 0.0003 | 20.4599
2 | 0.231 | 0.00858 | 0.0005 | 26.9231
2.5 | 0.2882 | 0.00871 | 0.0007 | 33.0884
3 | 0.3455 | 0.00887 | 0.0008 | 38.9515
3.5 | 0.402 | 0.00907 | 0.0011 | 44.3219
4 | 0.4584 | 0.00928 | 0.0015 | 49.3966
4.5 | 0.5138 | 0.00957 | 0.0019 | 53.6886
5 | 0.5687 | 0.00984 | 0.0025 | 57.7947
6 | 0.6733 | 0.01052 | 0.0047 | 64.0019
6.5 | 0.7208 | 0.01091 | 0.0067 | 66.0678
7 | 0.7795 | 0.01138 | 0.0064 | 68.4974
7.5 | 0.8432 | 0.01203 | 0.0045 | 70.0914
8 | 0.895 | 0.0128 | 0.0048 | 69.9219
8.5 | 0.9466 | 0.01356 | 0.0053 | 69.8083
9 | 0.9969 | 0.01439 | 0.0059 | 69.2773
9.5 | 1.0456 | 0.0153 | 0.0067 | 68.3399
10 | 1.0923 | 0.01631 | 0.0077 | 66.9712
10.5 | 1.1363 | 0.01743 | 0.0089 | 65.1922
11.5 | 1.2155 | 0.01986 | 0.0123 | 61.2034
12 | 1.2443 | 0.02136 | 0.0151 | 58.2537
12.5 | 1.2601 | 0.02319 | 0.0189 | 54.3381
13 | 1.2749 | 0.02558 | 0.0214 | 49.8397
13.5 | 1.288 | 0.02858 | 0.0228 | 45.0665
14 | 1.2938 | 0.03265 | 0.0233 | 39.6263
14.5 | 1.304 | 0.03675 | 0.023 | 35.483
15 | 1.3033 | 0.04224 | 0.0218 | 30.8546
15.5 | 1.3021 | 0.04813 | 0.0202 | 27.0538
16 | 1.3005 | 0.05441 | 0.018 | 23.9019
16.5 | 1.2949 | 0.06151 | 0.0151 | 21.0519
17 | 1.2871 | 0.0691 | 0.0119 | 18.6266
17.5 | 1.2809 | 0.07724 | 0.0078 | 16.5834
18 | 1.2737 | 0.08577 | 0.0034 | 14.8502
18.5 | 1.2672 | 0.0944 | -0.0012 | 13.4237
19 | 1.2642 | 0.10229 | -0.0051 | 12.359
19.5 | 1.252 | 0.11257 | -0.0111 | 11.122

## 27. Re 500k Mach 0.10 (1)
BIGFOIL.COM POLAR EXPORT
Joukowsky 15.00% thick 0.00% camber
Joukowsky 15.00% thick 0.00% camber |  |  |  | Cl Max: | 1.338 | at alpha= | 16 | deg
JavaFoil+Calcfoil stall+Eppler ext transition |  |  |  | L/D Max: | 98.595 | at alpha= | 6.5 | deg
Re: | 500000 |  |  | Cd Min: | 0.00579 | at alpha= | 0 | deg
Mach: | 0.1 |  |  | Cl=0 at alpha= | 0 | deg
|  |  |  | @ Cl=0.1, Cd= | 0.0058966
|  |  |  | @ Cl=0.4, Cd= | 0.0062667
|  |  |  | @ Cl=0.6, Cd= | 0.0070215
alpha (deg) | Cl | Cd | Cm | Cl/Cd
-20 | -1.275 | 0.15957 | 0 | -7.988
-19.5 | -1.29 | 0.1494 | 0 | -8.631
-19 | -1.303 | 0.13959 | 0 | -9.334
-18.5 | -1.314 | 0.12962 | 0 | -10.141
-18 | -1.324 | 0.11975 | 0 | -11.059
-17.5 | -1.332 | 0.11011 | 0 | -12.093
-17 | -1.336 | 0.10083 | 0 | -13.245
-16.5 | -1.338 | 0.09144 | 0 | -14.631
-16 | -1.338 | 0.08272 | 0 | -16.173
-15.5 | -1.335 | 0.07443 | 0 | -17.939
-15 | -1.33 | 0.06685 | 0 | -19.89
-14.5 | -1.322 | 0.05943 | 0 | -22.244
-14 | -1.311 | 0.0529 | 0 | -24.78
-13.5 | -1.296 | 0.04704 | 0 | -27.556
-13 | -1.277 | 0.04185 | 0 | -30.52
-12.5 | -1.256 | 0.03705 | 0 | -33.9
-12 | -1.231 | 0.03294 | 0 | -37.383
-11.5 | -1.204 | 0.0293 | 0 | -41.075
-11 | -1.173 | 0.02614 | 0 | -44.874
-10.5 | -1.139 | 0.02337 | 0 | -48.737
-10 | -1.102 | 0.02098 | 0 | -52.551
-9.5 | -1.063 | 0.01912 | 0 | -55.621
-9 | -1.022 | 0.01738 | 0 | -58.803
-8.5 | -0.978 | 0.01589 | 0 | -61.539
-8 | -0.932 | 0.01461 | 0 | -63.795
-7.5 | -0.884 | 0.01349 | 0 | -65.525
-7 | -0.835 | 0.0126 | 0 | -66.224
-6.5 | -0.786 | 0.00797 | 0 | -98.595
-6 | -0.728 | 0.00765 | 0 | -95.166
-5.5 | -0.669 | 0.00742 | 0 | -90.057
-5 | -0.609 | 0.00705 | 0 | -86.467
-4.5 | -0.549 | 0.00686 | 0 | -80.116
-4 | -0.489 | 0.00661 | 0 | -73.971
-3.5 | -0.428 | 0.00629 | 0 | -68.051
-3 | -0.368 | 0.00624 | 0 | -58.864
-2.5 | -0.307 | 0.00612 | 0 | -50.098
-2 | -0.245 | 0.00592 | 0 | -41.472
-1.5 | -0.184 | 0.00584 | 0 | -31.538
-1 | -0.123 | 0.00593 | 0 | -20.731
-0.5 | -0.061 | 0.00584 | 0 | -10.528
0 | 0 | 0.00579 | 0 | 0
0.5 | 0.061 | 0.00584 | 0 | 10.528
1 | 0.123 | 0.00593 | 0 | 20.731
1.5 | 0.184 | 0.00584 | 0 | 31.538
2 | 0.245 | 0.00592 | 0 | 41.472
2.5 | 0.307 | 0.00612 | 0 | 50.098
3 | 0.368 | 0.00624 | 0 | 58.864
3.5 | 0.428 | 0.00629 | 0 | 68.051
4 | 0.489 | 0.00661 | 0 | 73.971
4.5 | 0.549 | 0.00686 | 0 | 80.116
5 | 0.609 | 0.00705 | 0 | 86.467
5.5 | 0.669 | 0.00742 | 0 | 90.057
6 | 0.728 | 0.00765 | 0 | 95.166
6.5 | 0.786 | 0.00797 | 0 | 98.595
7 | 0.835 | 0.0126 | 0 | 66.224
7.5 | 0.884 | 0.01349 | 0 | 65.525
8 | 0.932 | 0.01461 | 0 | 63.795
8.5 | 0.978 | 0.01589 | 0 | 61.539
9 | 1.022 | 0.01738 | 0 | 58.803
9.5 | 1.063 | 0.01912 | 0 | 55.621
10 | 1.102 | 0.02098 | 0 | 52.551
10.5 | 1.139 | 0.02337 | 0 | 48.737
11 | 1.173 | 0.02614 | 0 | 44.874
11.5 | 1.204 | 0.0293 | 0 | 41.075
12 | 1.231 | 0.03294 | 0 | 37.383
12.5 | 1.256 | 0.03705 | 0 | 33.9
13 | 1.277 | 0.04185 | 0 | 30.52
13.5 | 1.296 | 0.04704 | 0 | 27.556
14 | 1.311 | 0.0529 | 0 | 24.78
14.5 | 1.321 | 0.05969 | 0 | 22.138
15 | 1.33 | 0.06685 | 0 | 19.89
15.5 | 1.335 | 0.07437 | 0 | 17.953
16 | 1.338 | 0.08272 | 0 | 16.173
16.5 | 1.338 | 0.09134 | 0 | 14.649
17 | 1.336 | 0.10083 | 0 | 13.245
17.5 | 1.332 | 0.11006 | 0 | 12.1
18 | 1.324 | 0.11975 | 0 | 11.059
18.5 | 1.314 | 0.12948 | 0 | 10.152
19 | 1.303 | 0.13959 | 0 | 9.334
19.5 | 1.289 | 0.14967 | 0 | 8.615
20 | 1.275 | 0.15957 | 0 | 7.988

## 28. Re 500k Mach 0.10 (2)
BIGFOIL.COM POLAR EXPORT
Joukowsky 15.00% thick 0.00% camber
Joukowsky 15.00% thick 0.00% camber |  |  |  | Cl Max: | 1.2933 | at alpha= | 14.5 | deg
XFOIL ncrit=9 |  |  |  | L/D Max: | 69.7136 | at alpha= | 8 | deg
Re: | 500000 |  |  | Cd Min: | 0.11886 | at alpha= | -19.5 | deg
Mach: | 0.1 |  |  | Cl=0 at alpha= | 0 | deg
|  |  |  | @ Cl=0.1, Cd= | 0.0084388
|  |  |  | @ Cl=0.4, Cd= | 0.0090843
|  |  |  | @ Cl=0.6, Cd= | 0.010085
alpha (deg) | Cl | Cd | Cm | Cl/Cd
-19.5 | -1.2282 | 0.11886 | 0.0141 | -10.3332
-19 | -1.2419 | 0.10814 | 0.0077 | -11.4842
-18.5 | -1.2495 | 0.09904 | 0.0027 | -12.6161
-18 | -1.2543 | 0.09066 | -0.0017 | -13.8352
-17.5 | -1.2614 | 0.08194 | -0.0063 | -15.3942
-17 | -1.2697 | 0.07326 | -0.0108 | -17.3314
-16.5 | -1.2768 | 0.06548 | -0.0142 | -19.4991
-16 | -1.2832 | 0.05803 | -0.0174 | -22.1127
-15.5 | -1.2868 | 0.05131 | -0.02 | -25.0789
-15 | -1.2862 | 0.04534 | -0.0219 | -28.3679
-14.5 | -1.292 | 0.03917 | -0.0234 | -32.9844
-14 | -1.2851 | 0.03455 | -0.024 | -37.1954
-13.5 | -1.2774 | 0.03038 | -0.0239 | -42.0474
-13 | -1.2688 | 0.02675 | -0.0229 | -47.4318
-12.5 | -1.2507 | 0.02429 | -0.0211 | -51.4903
-12 | -1.2407 | 0.02191 | -0.0175 | -56.6271
-11.5 | -1.2158 | 0.02041 | -0.014 | -59.5688
-11 | -1.1805 | 0.01904 | -0.0119 | -62.0011
-10.5 | -1.1414 | 0.01771 | -0.01 | -64.4495
-10 | -1.0978 | 0.01655 | -0.0086 | -66.3323
-9.5 | -1.0513 | 0.01552 | -0.0075 | -67.7384
-9 | -1.0027 | 0.01457 | -0.0066 | -68.8195
-8.5 | -0.9524 | 0.0137 | -0.0059 | -69.5182
-8 | -0.9006 | 0.01292 | -0.0054 | -69.7059
-7.5 | -0.848 | 0.01219 | -0.005 | -69.5652
-7 | -0.7836 | 0.01147 | -0.007 | -68.3173
-6.5 | -0.7253 | 0.01104 | -0.007 | -65.6975
-6 | -0.6779 | 0.01061 | -0.0048 | -63.8926
-5.5 | -0.626 | 0.01026 | -0.0035 | -61.0136
-5 | -0.5723 | 0.0099 | -0.0027 | -57.8081
-4.5 | -0.5173 | 0.00961 | -0.002 | -53.8293
-4 | -0.4613 | 0.00933 | -0.0016 | -49.4427
-3.5 | -0.4047 | 0.0091 | -0.0012 | -44.4725
-3 | -0.3476 | 0.00891 | -0.0009 | -39.0123
-2.5 | -0.2901 | 0.00874 | -0.0007 | -33.1922
-2 | -0.2324 | 0.00862 | -0.0005 | -26.9606
-1.5 | -0.1745 | 0.00851 | -0.0004 | -20.5053
-1 | -0.1163 | 0.00845 | -0.0003 | -13.7633
-0.5 | -0.0583 | 0.00841 | -0.0001 | -6.9322
0 | 0 | 0.00838 | 0 | 0
0.5 | 0.0583 | 0.00841 | 0.0001 | 6.9322
1 | 0.1163 | 0.00845 | 0.0002 | 13.7633
1.5 | 0.1746 | 0.00851 | 0.0004 | 20.517
2 | 0.2324 | 0.00862 | 0.0005 | 26.9606
2.5 | 0.2902 | 0.00874 | 0.0007 | 33.2037
3 | 0.3477 | 0.00891 | 0.0009 | 39.0236
3.5 | 0.4047 | 0.0091 | 0.0012 | 44.4725
4 | 0.4613 | 0.00933 | 0.0016 | 49.4427
4.5 | 0.5174 | 0.00961 | 0.002 | 53.8398
5 | 0.5724 | 0.0099 | 0.0026 | 57.8182
5.5 | 0.6261 | 0.01026 | 0.0035 | 61.0234
6 | 0.6779 | 0.01061 | 0.0048 | 63.8926
6.5 | 0.7255 | 0.01104 | 0.007 | 65.7156
7 | 0.7837 | 0.01147 | 0.0069 | 68.3261
7.5 | 0.8481 | 0.01219 | 0.0049 | 69.5734
8 | 0.9007 | 0.01292 | 0.0053 | 69.7136
8.5 | 0.9525 | 0.0137 | 0.0059 | 69.5255
9 | 1.0028 | 0.01457 | 0.0066 | 68.8264
9.5 | 1.0515 | 0.01552 | 0.0075 | 67.7513
10 | 1.0981 | 0.01656 | 0.0086 | 66.3104
10.5 | 1.1418 | 0.01771 | 0.0099 | 64.472
11 | 1.1808 | 0.01904 | 0.0118 | 62.0168
11.5 | 1.2161 | 0.02042 | 0.014 | 59.5544
12 | 1.2412 | 0.02191 | 0.0174 | 56.6499
12.5 | 1.2513 | 0.02428 | 0.021 | 51.5362
13 | 1.2696 | 0.02673 | 0.0228 | 47.4972
13.5 | 1.2788 | 0.03032 | 0.0238 | 42.1768
14 | 1.2861 | 0.03452 | 0.0239 | 37.2567
14.5 | 1.2933 | 0.03914 | 0.0232 | 33.0429
15 | 1.2875 | 0.04531 | 0.0218 | 28.4154
15.5 | 1.2886 | 0.05123 | 0.0198 | 25.1532
16 | 1.2851 | 0.05794 | 0.0173 | 22.1798
16.5 | 1.2784 | 0.06542 | 0.014 | 19.5414
17 | 1.2713 | 0.07325 | 0.0105 | 17.3556
17.5 | 1.264 | 0.08174 | 0.0062 | 15.4637
18 | 1.2568 | 0.09048 | 0.0016 | 13.8904
18.5 | 1.2519 | 0.09888 | -0.0028 | 12.6608
19 | 1.2439 | 0.10808 | -0.0079 | 11.5091
19.5 | 1.2309 | 0.11868 | -0.0142 | 10.3716

## 29. Re 500k Mach 0.25 (1)
BIGFOIL.COM POLAR EXPORT
Joukowsky 15.00% thick 0.00% camber
Joukowsky 15.00% thick 0.00% camber |  |  |  | Cl Max: | 1.26 | at alpha= | 14 | deg
JavaFoil+Calcfoil stall+Eppler ext transition |  |  |  | L/D Max: | 95.808 | at alpha= | 6 | deg
Re: | 500000 |  |  | Cd Min: | 0.00582 | at alpha= | 0.5 | deg
Mach: | 0.25 |  |  | Cl=0 at alpha= | 0 | deg
|  |  |  | @ Cl=0.1, Cd= | 0.0058846
|  |  |  | @ Cl=0.4, Cd= | 0.0063177
|  |  |  | @ Cl=0.6, Cd= | 0.0070693
alpha (deg) | Cl | Cd | Cm | Cl/Cd
-19 | -1.064 | 0.1734 | 0 | -6.134
-18.5 | -1.101 | 0.16118 | 0 | -6.831
-18 | -1.135 | 0.14963 | 0 | -7.585
-17.5 | -1.165 | 0.13813 | 0 | -8.432
-17 | -1.189 | 0.12668 | 0 | -9.387
-16.5 | -1.21 | 0.11547 | 0 | -10.481
-16 | -1.228 | 0.10487 | 0 | -11.706
-15.5 | -1.242 | 0.09424 | 0 | -13.174
-15 | -1.252 | 0.08389 | 0 | -14.927
-14.5 | -1.258 | 0.07466 | 0 | -16.852
-14 | -1.261 | 0.06571 | 0 | -19.184
-13.5 | -1.258 | 0.05774 | 0 | -21.788
-13 | -1.249 | 0.05085 | 0 | -24.57
-12.5 | -1.237 | 0.04447 | 0 | -27.814
-12 | -1.22 | 0.03911 | 0 | -31.189
-11.5 | -1.198 | 0.03445 | 0 | -34.788
-11 | -1.173 | 0.0303 | 0 | -38.721
-10.5 | -1.143 | 0.02681 | 0 | -42.658
-10 | -1.11 | 0.02379 | 0 | -46.656
-9.5 | -1.074 | 0.02141 | 0 | -50.143
-9 | -1.034 | 0.01928 | 0 | -53.629
-8.5 | -0.991 | 0.01742 | 0 | -56.904
-8 | -0.946 | 0.01585 | 0 | -59.69
-7.5 | -0.899 | 0.01451 | 0 | -61.968
-7 | -0.849 | 0.01333 | 0 | -63.726
-6.5 | -0.798 | 0.01245 | 0 | -64.072
-6 | -0.747 | 0.00782 | 0 | -95.49
-5.5 | -0.686 | 0.00746 | 0 | -91.997
-5 | -0.625 | 0.00728 | 0 | -85.897
-4.5 | -0.564 | 0.00691 | 0 | -81.569
-4 | -0.502 | 0.00669 | 0 | -75.094
-3.5 | -0.44 | 0.00635 | 0 | -69.239
-3 | -0.378 | 0.00619 | 0 | -60.976
-2.5 | -0.315 | 0.00616 | 0 | -51.139
-2 | -0.252 | 0.00605 | 0 | -41.66
-1.5 | -0.189 | 0.00587 | 0 | -32.259
-1 | -0.126 | 0.00595 | 0 | -21.213
-0.5 | -0.063 | 0.00592 | 0 | -10.664
0 | 0 | 0.00585 | 0 | 0
0.5 | 0.063 | 0.00582 | 0 | 10.852
1 | 0.126 | 0.00593 | 0 | 21.291
1.5 | 0.189 | 0.006 | 0 | 31.512
2 | 0.252 | 0.00595 | 0 | 42.38
2.5 | 0.315 | 0.00606 | 0 | 51.997
3 | 0.378 | 0.0063 | 0 | 59.962
3.5 | 0.44 | 0.00635 | 0 | 69.239
4 | 0.502 | 0.00655 | 0 | 76.653
4.5 | 0.564 | 0.00691 | 0 | 81.569
5 | 0.625 | 0.00718 | 0 | 87.141
5.5 | 0.686 | 0.00746 | 0 | 91.997
6 | 0.747 | 0.00779 | 0 | 95.808
6.5 | 0.798 | 0.01245 | 0 | 64.072
7 | 0.849 | 0.01337 | 0 | 63.517
7.5 | 0.899 | 0.01451 | 0 | 61.968
8 | 0.946 | 0.01582 | 0 | 59.832
8.5 | 0.991 | 0.01739 | 0 | 57.019
9 | 1.034 | 0.01926 | 0 | 53.696
9.5 | 1.074 | 0.02143 | 0 | 50.095
10 | 1.11 | 0.0238 | 0 | 46.636
10.5 | 1.144 | 0.02676 | 0 | 42.733
11 | 1.173 | 0.0303 | 0 | 38.731
11.5 | 1.198 | 0.03442 | 0 | 34.817
12 | 1.22 | 0.03913 | 0 | 31.169
12.5 | 1.237 | 0.04447 | 0 | 27.819
13 | 1.25 | 0.05076 | 0 | 24.615
13.5 | 1.258 | 0.0578 | 0 | 21.763
14 | 1.26 | 0.06582 | 0 | 19.149
14.5 | 1.259 | 0.07433 | 0 | 16.932
15 | 1.252 | 0.08403 | 0 | 14.898
15.5 | 1.242 | 0.09397 | 0 | 13.217
16 | 1.228 | 0.10479 | 0 | 11.716
16.5 | 1.21 | 0.11528 | 0 | 10.501
17 | 1.19 | 0.12638 | 0 | 9.413
17.5 | 1.165 | 0.13782 | 0 | 8.455
18 | 1.135 | 0.14942 | 0 | 7.597
18.5 | 1.101 | 0.16111 | 0 | 6.835
19 | 1.063 | 0.17337 | 0 | 6.134

## 30. Re 500k Mach 0.25 (2)
BIGFOIL.COM POLAR EXPORT
Joukowsky 15.00% thick 0.00% camber
Joukowsky 15.00% thick 0.00% camber |  |  |  | Cl Max: | 1.2309 | at alpha= | 14 | deg
XFOIL ncrit=9 |  |  |  | L/D Max: | 67.8096 | at alpha= | 7.5 | deg
Re: | 500000 |  |  | Cd Min: | 0.14481 | at alpha= | 19 | deg
Mach: | 0.25 |  |  | Cl=0 at alpha= | 0 | deg
|  |  |  | @ Cl=0.1, Cd= | 0.0085995
|  |  |  | @ Cl=0.4, Cd= | 0.0092923
|  |  |  | @ Cl=0.6, Cd= | 0.01032
alpha (deg) | Cl | Cd | Cm | Cl/Cd
-19 | -1.1066 | 0.14469 | 0.0287 | -7.6481
-18.5 | -1.142 | 0.12877 | 0.018 | -8.8685
-18 | -1.1616 | 0.11656 | 0.0104 | -9.9657
-17.5 | -1.1668 | 0.10735 | 0.0051 | -10.8691
-17 | -1.1791 | 0.09695 | -0.001 | -12.1619
-16.5 | -1.1936 | 0.08657 | -0.0068 | -13.7877
-16 | -1.2025 | 0.07774 | -0.0112 | -15.4682
-15.5 | -1.2099 | 0.06935 | -0.0153 | -17.4463
-15 | -1.2166 | 0.06135 | -0.019 | -19.8305
-14.5 | -1.222 | 0.05403 | -0.022 | -22.6171
-14 | -1.2294 | 0.04705 | -0.0243 | -26.1296
-13.5 | -1.2292 | 0.04105 | -0.026 | -29.944
-13 | -1.2271 | 0.0356 | -0.0269 | -34.4691
-12.5 | -1.2219 | 0.03082 | -0.0271 | -39.6463
-12 | -1.2088 | 0.02714 | -0.0263 | -44.5394
-11.5 | -1.1992 | 0.02379 | -0.0243 | -50.4077
-11 | -1.1826 | 0.02153 | -0.0209 | -54.928
-10.5 | -1.1584 | 0.01983 | -0.017 | -58.4165
-10 | -1.1224 | 0.01827 | -0.0143 | -61.434
-9.5 | -1.0794 | 0.01694 | -0.0123 | -63.719
-9 | -1.0323 | 0.01576 | -0.0107 | -65.5013
-8.5 | -0.9822 | 0.01471 | -0.0094 | -66.7709
-8 | -0.9298 | 0.01377 | -0.0083 | -67.5236
-7.5 | -0.8759 | 0.01292 | -0.0076 | -67.7941
-7 | -0.8067 | 0.01208 | -0.0098 | -66.7798
-6 | -0.7031 | 0.0111 | -0.006 | -63.3423
-5.5 | -0.6491 | 0.01069 | -0.0045 | -60.7203
-5 | -0.5933 | 0.01027 | -0.0035 | -57.7702
-4.5 | -0.5358 | 0.00994 | -0.0028 | -53.9034
-4 | -0.478 | 0.00962 | -0.0021 | -49.6881
-3.5 | -0.419 | 0.00937 | -0.0017 | -44.7172
-3 | -0.36 | 0.00913 | -0.0013 | -39.4304
-2.5 | -0.3004 | 0.00898 | -0.001 | -33.4521
-2 | -0.2406 | 0.0088 | -0.0007 | -27.3409
-1.5 | -0.1806 | 0.0087 | -0.0005 | -20.7586
-1 | -0.1205 | 0.00862 | -0.0003 | -13.9791
-0.5 | -0.0602 | 0.00856 | -0.0002 | -7.0327
0 | 0 | 0.00857 | 0 | 0
0.5 | 0.0603 | 0.00856 | 0.0002 | 7.0444
1 | 0.1206 | 0.00862 | 0.0003 | 13.9907
1.5 | 0.1806 | 0.0087 | 0.0005 | 20.7586
2 | 0.2407 | 0.0088 | 0.0007 | 27.3523
2.5 | 0.3005 | 0.00898 | 0.001 | 33.4633
3 | 0.3601 | 0.00913 | 0.0013 | 39.4414
3.5 | 0.4191 | 0.00937 | 0.0017 | 44.7279
4 | 0.4781 | 0.00962 | 0.0021 | 49.6985
4.5 | 0.5359 | 0.00994 | 0.0028 | 53.9135
5 | 0.5934 | 0.01027 | 0.0035 | 57.7799
5.5 | 0.6492 | 0.01069 | 0.0045 | 60.7297
6 | 0.7032 | 0.0111 | 0.006 | 63.3514
7 | 0.8068 | 0.01208 | 0.0098 | 66.7881
7.5 | 0.8761 | 0.01292 | 0.0075 | 67.8096
8 | 0.93 | 0.01377 | 0.0083 | 67.5381
8.5 | 0.9824 | 0.01471 | 0.0093 | 66.7845
9 | 1.0325 | 0.01576 | 0.0106 | 65.514
9.5 | 1.0798 | 0.01694 | 0.0122 | 63.7426
10 | 1.1229 | 0.01827 | 0.0143 | 61.4614
10.5 | 1.1589 | 0.01983 | 0.0169 | 58.4418
11 | 1.1833 | 0.02153 | 0.0208 | 54.9605
11.5 | 1.1998 | 0.02379 | 0.0243 | 50.433
12 | 1.2091 | 0.02714 | 0.0262 | 44.5505
12.5 | 1.2228 | 0.0308 | 0.027 | 39.7013
13 | 1.2284 | 0.03555 | 0.0268 | 34.5541
13.5 | 1.2305 | 0.04101 | 0.0259 | 30.0049
14 | 1.2309 | 0.04698 | 0.0242 | 26.2005
14.5 | 1.2234 | 0.054 | 0.0218 | 22.6556
15 | 1.2183 | 0.06131 | 0.0188 | 19.8711
15.5 | 1.2117 | 0.06928 | 0.0152 | 17.4899
16 | 1.2043 | 0.07767 | 0.0111 | 15.5053
16.5 | 1.1947 | 0.08663 | 0.0065 | 13.7908
17 | 1.1806 | 0.09696 | 0.0007 | 12.1762
17.5 | 1.1688 | 0.10726 | -0.0052 | 10.8969
18 | 1.1636 | 0.11651 | -0.0106 | 9.9871
18.5 | 1.1429 | 0.12896 | -0.0184 | 8.8624
19 | 1.1079 | 0.14481 | -0.029 | 7.6507

## 31. Re 500k Mach 0.50 (1)
BIGFOIL.COM POLAR EXPORT
Joukowsky 15.00% thick 0.00% camber
Joukowsky 15.00% thick 0.00% camber |  |  |  | Cl Max: | 1.122 | at alpha= | 20 | deg
JavaFoil+Calcfoil stall+Eppler ext transition |  |  |  | L/D Max: | 79.474 | at alpha= | 4 | deg
Re: | 500000 |  |  | Cd Min: | 0.00589 | at alpha= | -0.5 | deg
Mach: | 0.5 |  |  | Cl=0 at alpha= | 0 | deg
|  |  |  | @ Cl=0.1, Cd= | 0.0059607
|  |  |  | @ Cl=0.4, Cd= | 0.0064148
|  |  |  | @ Cl=0.6, Cd= | 0.0096062
alpha (deg) | Cl | Cd | Cm | Cl/Cd
-20 | -1.122 | 0.24956 | 0 | -4.496
-19.5 | -1.093 | 0.23806 | 0 | -4.593
-19 | -1.067 | 0.23252 | 0 | -4.587
-18.5 | -1.038 | 0.22825 | 0 | -4.547
-18 | -1.011 | 0.21586 | 0 | -4.683
-17.5 | -0.982 | 0.21557 | 0 | -4.556
-17 | -0.955 | 0.21298 | 0 | -4.483
-16.5 | -0.926 | 0.20188 | 0 | -4.588
-16 | -0.899 | 0.19766 | 0 | -4.548
-15.5 | -0.87 | 0.19063 | 0 | -4.565
-15 | -0.843 | 0.18036 | 0 | -4.674
-14.5 | -0.814 | 0.1769 | 0 | -4.604
-14 | -0.786 | 0.16676 | 0 | -4.713
-13.5 | -0.758 | 0.15854 | 0 | -4.784
-13 | -0.73 | 0.15024 | 0 | -4.857
-12.5 | -0.701 | 0.1472 | 0 | -4.765
-12 | -0.673 | 0.13598 | 0 | -4.949
-11.5 | -0.645 | 0.12696 | 0 | -5.079
-11 | -0.617 | 0.11519 | 0 | -5.354
-10.5 | -0.92 | 0.07162 | 0 | -12.851
-10 | -1.006 | 0.05276 | 0 | -19.064
-9.5 | -1.033 | 0.04192 | 0 | -24.64
-9 | -1.033 | 0.03441 | 0 | -30.012
-8.5 | -1.014 | 0.02897 | 0 | -34.995
-8 | -0.984 | 0.02482 | 0 | -39.66
-7.5 | -0.947 | 0.02152 | 0 | -43.983
-7 | -0.902 | 0.01881 | 0 | -47.97
-6.5 | -0.854 | 0.01663 | 0 | -51.328
-6 | -0.801 | 0.0148 | 0 | -54.102
-5.5 | -0.745 | 0.01335 | 0 | -55.772
-5 | -0.686 | 0.01224 | 0 | -56.026
-4.5 | -0.625 | 0.01125 | 0 | -55.58
-4 | -0.56 | 0.00719 | 0 | -77.839
-3.5 | -0.491 | 0.0068 | 0 | -72.199
-3 | -0.421 | 0.00657 | 0 | -64.181
-2.5 | -0.352 | 0.00627 | 0 | -56.041
-2 | -0.282 | 0.00612 | 0 | -45.983
-1.5 | -0.211 | 0.00608 | 0 | -34.745
-1 | -0.141 | 0.00594 | 0 | -23.751
-0.5 | -0.071 | 0.00589 | 0 | -11.974
0 | 0 | 0.00594 | 0 | 0
0.5 | 0.071 | 0.00594 | 0 | 11.867
1 | 0.141 | 0.00599 | 0 | 23.528
1.5 | 0.211 | 0.0061 | 0 | 34.671
2 | 0.282 | 0.00623 | 0 | 45.182
2.5 | 0.352 | 0.00638 | 0 | 55.131
3 | 0.421 | 0.00643 | 0 | 65.557
3.5 | 0.491 | 0.00676 | 0 | 72.542
4 | 0.56 | 0.00704 | 0 | 79.474
4.5 | 0.625 | 0.01121 | 0 | 55.785
5 | 0.686 | 0.01217 | 0 | 56.325
5.5 | 0.745 | 0.01338 | 0 | 55.661
6 | 0.801 | 0.01484 | 0 | 53.968
6.5 | 0.854 | 0.01661 | 0 | 51.384
7 | 0.902 | 0.01879 | 0 | 48.036
7.5 | 0.947 | 0.02151 | 0 | 43.998
8 | 0.984 | 0.02481 | 0 | 39.674
8.5 | 1.014 | 0.02894 | 0 | 35.037
9 | 1.033 | 0.03437 | 0 | 30.045
9.5 | 1.033 | 0.04168 | 0 | 24.797
10 | 1.006 | 0.05271 | 0 | 19.087
10.5 | 0.921 | 0.07132 | 0 | 12.912
11 | 0.617 | 0.11183 | 0 | 5.515
11.5 | 0.645 | 0.12698 | 0 | 5.078
12 | 0.673 | 0.13497 | 0 | 4.987
12.5 | 0.701 | 0.14768 | 0 | 4.749
13 | 0.73 | 0.15477 | 0 | 4.715
13.5 | 0.758 | 0.15856 | 0 | 4.783
14 | 0.786 | 0.16723 | 0 | 4.7
14.5 | 0.814 | 0.17923 | 0 | 4.543
15 | 0.843 | 0.18007 | 0 | 4.682
15.5 | 0.87 | 0.19063 | 0 | 4.565
16 | 0.899 | 0.19766 | 0 | 4.548
16.5 | 0.926 | 0.2019 | 0 | 4.587
17 | 0.955 | 0.21325 | 0 | 4.478
17.5 | 0.982 | 0.21432 | 0 | 4.583
18 | 1.011 | 0.21607 | 0 | 4.678
18.5 | 1.038 | 0.22855 | 0 | 4.541
19 | 1.067 | 0.2325 | 0 | 4.587
19.5 | 1.093 | 0.23805 | 0 | 4.593
20 | 1.122 | 0.24462 | 0 | 4.587

## 32. Re 500k Mach 0.50 (2)
BIGFOIL.COM POLAR EXPORT
Joukowsky 15.00% thick 0.00% camber
Joukowsky 15.00% thick 0.00% camber |  |  |  | Cl Max: | 1.0506 | at alpha= | 10 | deg
XFOIL ncrit=9 |  |  |  | L/D Max: | 59.1227 | at alpha= | 6.5 | deg
Re: | 500000 |  |  | Cd Min: | 0.16645 | at alpha= | -15 | deg
Mach: | 0.5 |  |  | Cl=0 at alpha= | 0 | deg
|  |  |  | @ Cl=0.1, Cd= | 0.0093463
|  |  |  | @ Cl=0.4, Cd= | 0.010119
|  |  |  | @ Cl=0.6, Cd= | 0.011342
alpha (deg) | Cl | Cd | Cm | Cl/Cd
-15 | -0.7704 | 0.16645 | 0.0445 | -4.6284
-14.5 | -0.8007 | 0.14752 | 0.0325 | -5.4277
-14 | -0.7906 | 0.13868 | 0.0274 | -5.7009
-13.5 | -0.9056 | 0.10871 | 0.0057 | -8.3304
-13 | -0.9273 | 0.09636 | -0.0022 | -9.6233
-12.5 | -0.9652 | 0.08242 | -0.0116 | -11.7107
-12 | -1.0005 | 0.06978 | -0.0197 | -14.3379
-11.5 | -1.0166 | 0.06036 | -0.0248 | -16.8423
-11 | -1.0332 | 0.05145 | -0.0291 | -20.0816
-10.5 | -1.0461 | 0.04344 | -0.0322 | -24.0815
-10 | -1.0496 | 0.0367 | -0.034 | -28.5995
-9.5 | -1.0478 | 0.03079 | -0.0346 | -34.0305
-9 | -1.0376 | 0.02593 | -0.0342 | -40.0154
-8.5 | -1.0241 | 0.02194 | -0.0323 | -46.6773
-8 | -1.0061 | 0.01916 | -0.0281 | -52.5104
-7.5 | -0.9706 | 0.01722 | -0.0239 | -56.3647
-7 | -0.9073 | 0.01559 | -0.023 | -58.1976
-6.5 | -0.8623 | 0.01459 | -0.0176 | -59.1021
-6 | -0.807 | 0.01367 | -0.014 | -59.0344
-5.5 | -0.7473 | 0.0128 | -0.0112 | -58.3828
-4.5 | -0.6183 | 0.01148 | -0.0072 | -53.8589
-4 | -0.5517 | 0.01098 | -0.0057 | -50.2459
-3.5 | -0.4836 | 0.01055 | -0.0046 | -45.8389
-3 | -0.4156 | 0.01018 | -0.0036 | -40.8251
-2.5 | -0.3466 | 0.00991 | -0.0028 | -34.9748
-2 | -0.2776 | 0.00967 | -0.0021 | -28.7073
-1.5 | -0.2085 | 0.00952 | -0.0015 | -21.9013
-1 | -0.1389 | 0.00938 | -0.001 | -14.8081
-0.5 | -0.0695 | 0.00932 | -0.0005 | -7.4571
0 | 0 | 0.00929 | 0 | 0
0.5 | 0.0696 | 0.00932 | 0.0004 | 7.4678
1 | 0.139 | 0.00938 | 0.0009 | 14.8188
1.5 | 0.2085 | 0.00952 | 0.0014 | 21.9013
2 | 0.2777 | 0.00967 | 0.0021 | 28.7177
2.5 | 0.3467 | 0.00991 | 0.0028 | 34.9849
3 | 0.4157 | 0.01018 | 0.0036 | 40.835
3.5 | 0.4837 | 0.01056 | 0.0046 | 45.8049
4 | 0.5518 | 0.01098 | 0.0057 | 50.255
4.5 | 0.6184 | 0.01148 | 0.0072 | 53.8676
5.5 | 0.7475 | 0.0128 | 0.0111 | 58.3984
6 | 0.8071 | 0.01367 | 0.0139 | 59.0417
6.5 | 0.8626 | 0.01459 | 0.0176 | 59.1227
7 | 0.9075 | 0.0156 | 0.0229 | 58.1731
7.5 | 0.9708 | 0.01722 | 0.0239 | 56.3763
8 | 1.0064 | 0.01917 | 0.0281 | 52.4987
8.5 | 1.0247 | 0.02194 | 0.0322 | 46.7046
9 | 1.0383 | 0.02593 | 0.0341 | 40.0424
9.5 | 1.0485 | 0.0308 | 0.0345 | 34.0422
10 | 1.0506 | 0.03669 | 0.0339 | 28.6345
10.5 | 1.0472 | 0.04343 | 0.0321 | 24.1124
11 | 1.0345 | 0.05142 | 0.029 | 20.1186
11.5 | 1.0174 | 0.06037 | 0.0247 | 16.8527
12 | 1.0013 | 0.06979 | 0.0196 | 14.3473
12.5 | 0.9661 | 0.08243 | 0.0114 | 11.7202
13 | 0.9286 | 0.09633 | 0.0021 | 9.6398
13.5 | 0.9045 | 0.10907 | -0.0062 | 8.2928
14 | 0.7904 | 0.13894 | -0.0277 | 5.6888
14.5 | 0.8022 | 0.1475 | -0.0327 | 5.4386
15 | 0.7721 | 0.16637 | -0.0445 | 4.6409

## 33. Re 750k Mach 0.00 (1)
BIGFOIL.COM POLAR EXPORT
Joukowsky 15.00% thick 0.00% camber
Joukowsky 15.00% thick 0.00% camber |  |  |  | Cl Max: | 1.372 | at alpha= | 16.5 | deg
JavaFoil+Calcfoil stall+Eppler ext transition |  |  |  | L/D Max: | 110.507 | at alpha= | 7 | deg
Re: | 750000 |  |  | Cd Min: | 0.00526 | at alpha= | -1.5 | deg
Mach: | 0 |  |  | Cl=0 at alpha= | 0 | deg
|  |  |  | @ Cl=0.1, Cd= | 0.0053831
|  |  |  | @ Cl=0.4, Cd= | 0.0057083
|  |  |  | @ Cl=0.6, Cd= | 0.0063986
alpha (deg) | Cl | Cd | Cm | Cl/Cd
-20 | -1.324 | 0.13918 | 0 | -9.512
-19.5 | -1.336 | 0.12986 | 0 | -10.292
-19 | -1.348 | 0.12026 | 0 | -11.206
-18.5 | -1.358 | 0.11069 | 0 | -12.264
-18 | -1.365 | 0.10195 | 0 | -13.388
-17.5 | -1.37 | 0.09328 | 0 | -14.684
-17 | -1.372 | 0.08508 | 0 | -16.12
-16.5 | -1.372 | 0.07673 | 0 | -17.878
-16 | -1.369 | 0.06936 | 0 | -19.736
-15.5 | -1.364 | 0.06238 | 0 | -21.86
-15 | -1.356 | 0.05593 | 0 | -24.237
-14.5 | -1.345 | 0.05003 | 0 | -26.879
-14 | -1.332 | 0.04449 | 0 | -29.926
-13.5 | -1.315 | 0.03952 | 0 | -33.269
-13 | -1.294 | 0.03527 | 0 | -36.682
-12.5 | -1.27 | 0.03131 | 0 | -40.573
-12 | -1.244 | 0.02792 | 0 | -44.552
-11.5 | -1.215 | 0.02492 | 0 | -48.742
-11 | -1.182 | 0.02232 | 0 | -52.988
-10.5 | -1.147 | 0.02004 | 0 | -57.253
-10 | -1.11 | 0.01807 | 0 | -61.415
-9.5 | -1.069 | 0.01661 | 0 | -64.394
-9 | -1.027 | 0.01517 | 0 | -67.694
-8.5 | -0.983 | 0.01397 | 0 | -70.316
-8 | -0.936 | 0.01295 | 0 | -72.3
-7.5 | -0.888 | 0.01204 | 0 | -73.745
-7 | -0.84 | 0.0076 | 0 | -110.507
-6.5 | -0.782 | 0.00728 | 0 | -107.452
-6 | -0.724 | 0.00698 | 0 | -103.721
-5.5 | -0.665 | 0.00678 | 0 | -98.118
-5 | -0.606 | 0.00642 | 0 | -94.393
-4.5 | -0.547 | 0.00621 | 0 | -87.98
-4 | -0.487 | 0.00601 | 0 | -80.891
-3.5 | -0.426 | 0.00573 | 0 | -74.448
-3 | -0.366 | 0.00568 | 0 | -64.423
-2.5 | -0.305 | 0.00562 | 0 | -54.294
-2 | -0.244 | 0.00538 | 0 | -45.422
-1.5 | -0.183 | 0.00526 | 0 | -34.812
-1 | -0.122 | 0.00543 | 0 | -22.523
-0.5 | -0.061 | 0.0053 | 0 | -11.53
0 | 0 | 0.00526 | 0 | 0
0.5 | 0.061 | 0.0053 | 0 | 11.53
1 | 0.122 | 0.00543 | 0 | 22.523
1.5 | 0.183 | 0.00526 | 0 | 34.812
2 | 0.244 | 0.00538 | 0 | 45.422
2.5 | 0.305 | 0.00562 | 0 | 54.294
3 | 0.366 | 0.00568 | 0 | 64.423
3.5 | 0.426 | 0.00573 | 0 | 74.448
4 | 0.487 | 0.00601 | 0 | 80.891
4.5 | 0.547 | 0.00621 | 0 | 87.98
5 | 0.606 | 0.00642 | 0 | 94.393
5.5 | 0.665 | 0.00678 | 0 | 98.118
6 | 0.724 | 0.00698 | 0 | 103.721
6.5 | 0.782 | 0.00728 | 0 | 107.452
7 | 0.84 | 0.0076 | 0 | 110.507
7.5 | 0.888 | 0.01204 | 0 | 73.745
8 | 0.936 | 0.01295 | 0 | 72.3
8.5 | 0.983 | 0.01397 | 0 | 70.316
9 | 1.027 | 0.01517 | 0 | 67.694
9.5 | 1.069 | 0.01661 | 0 | 64.394
10 | 1.11 | 0.01807 | 0 | 61.415
10.5 | 1.147 | 0.02004 | 0 | 57.253
11 | 1.182 | 0.02232 | 0 | 52.988
11.5 | 1.215 | 0.02492 | 0 | 48.742
12 | 1.244 | 0.02792 | 0 | 44.552
12.5 | 1.27 | 0.03131 | 0 | 40.573
13 | 1.294 | 0.03527 | 0 | 36.682
13.5 | 1.315 | 0.03952 | 0 | 33.269
14 | 1.332 | 0.04449 | 0 | 29.926
14.5 | 1.345 | 0.05003 | 0 | 26.879
15 | 1.356 | 0.05593 | 0 | 24.237
15.5 | 1.364 | 0.06238 | 0 | 21.86
16 | 1.369 | 0.06936 | 0 | 19.736
16.5 | 1.372 | 0.07673 | 0 | 17.878
17 | 1.372 | 0.08508 | 0 | 16.12
17.5 | 1.37 | 0.09328 | 0 | 14.684
18 | 1.365 | 0.10195 | 0 | 13.388
18.5 | 1.358 | 0.11069 | 0 | 12.264
19 | 1.348 | 0.12026 | 0 | 11.206
19.5 | 1.336 | 0.12986 | 0 | 10.292
20 | 1.324 | 0.13918 | 0 | 9.512

## 34. Re 750k Mach 0.00 (2)
BIGFOIL.COM POLAR EXPORT
Joukowsky 15.00% thick 0.00% camber
Joukowsky 15.00% thick 0.00% camber |  |  |  | Cl Max: | 1.3878 | at alpha= | 15.5 | deg
XFOIL ncrit=9 |  |  |  | L/D Max: | 79.361 | at alpha= | 8.5 | deg
Re: | 750000 |  |  | Cd Min: | 0.1206 | at alpha= | -20 | deg
Mach: | 0 |  |  | Cl=0 at alpha= | 0 | deg
|  |  |  | @ Cl=0.1, Cd= | 0.0074985
|  |  |  | @ Cl=0.4, Cd= | 0.008122
|  |  |  | @ Cl=0.6, Cd= | 0.0090519
alpha (deg) | Cl | Cd | Cm | Cl/Cd
-20 | -1.2602 | 0.1206 | 0.017 | -10.4494
-19.5 | -1.2726 | 0.1103 | 0.011 | -11.5376
-19 | -1.2851 | 0.10011 | 0.0052 | -12.8369
-18.5 | -1.3025 | 0.0896 | -0.0005 | -14.5368
-18 | -1.3238 | 0.07889 | -0.0061 | -16.7803
-17.5 | -1.3415 | 0.06911 | -0.011 | -19.4111
-17 | -1.3546 | 0.06045 | -0.0151 | -22.4086
-16.5 | -1.363 | 0.05296 | -0.0181 | -25.7364
-16 | -1.3787 | 0.04505 | -0.021 | -30.6038
-15.5 | -1.3858 | 0.03859 | -0.0228 | -35.9109
-15 | -1.3805 | 0.03382 | -0.0236 | -40.819
-14.5 | -1.3731 | 0.02967 | -0.0235 | -46.2791
-14 | -1.3684 | 0.02581 | -0.0225 | -53.0182
-13.5 | -1.352 | 0.02335 | -0.0206 | -57.9015
-13 | -1.3402 | 0.02117 | -0.0171 | -63.3066
-12.5 | -1.3183 | 0.01978 | -0.0132 | -66.6481
-12 | -1.2855 | 0.01841 | -0.0108 | -69.8262
-11.5 | -1.2441 | 0.0174 | -0.0092 | -71.5
-11 | -1.2019 | 0.01628 | -0.0078 | -73.8268
-10.5 | -1.1565 | 0.01527 | -0.0066 | -75.7367
-10 | -1.1086 | 0.01437 | -0.0057 | -77.1468
-9.5 | -1.0591 | 0.01354 | -0.005 | -78.2201
-9 | -1.0083 | 0.01277 | -0.0044 | -78.9585
-8.5 | -0.9562 | 0.01205 | -0.0039 | -79.3527
-8 | -0.9031 | 0.01139 | -0.0037 | -79.2888
-7.5 | -0.8378 | 0.01077 | -0.0057 | -77.7902
-7 | -0.7899 | 0.01036 | -0.0038 | -76.2452
-6.5 | -0.7395 | 0.00996 | -0.0024 | -74.247
-6 | -0.6863 | 0.00961 | -0.0016 | -71.4152
-5.5 | -0.632 | 0.00923 | -0.001 | -68.4724
-5 | -0.5762 | 0.00892 | -0.0007 | -64.5964
-4.5 | -0.5202 | 0.00862 | -0.0004 | -60.348
-4 | -0.4634 | 0.00837 | -0.0002 | -55.3644
-3.5 | -0.4062 | 0.00814 | -0.0001 | -49.9017
-2.5 | -0.291 | 0.00781 | 0 | -37.2599
-2 | -0.2331 | 0.00767 | 0.0001 | -30.3911
-1.5 | -0.1749 | 0.0076 | 0.0001 | -23.0132
-1 | -0.1167 | 0.00751 | 0 | -15.5393
-0.5 | -0.0583 | 0.00747 | 0 | -7.8046
0 | 0 | 0.00748 | 0 | 0
0.5 | 0.0584 | 0.00747 | 0 | 7.8179
1 | 0.1167 | 0.00751 | 0 | 15.5393
1.5 | 0.1749 | 0.0076 | -0.0001 | 23.0132
2 | 0.2331 | 0.00767 | -0.0001 | 30.3911
2.5 | 0.291 | 0.00781 | 0 | 37.2599
3.5 | 0.4063 | 0.00814 | 0.0001 | 49.914
4 | 0.4634 | 0.00837 | 0.0002 | 55.3644
4.5 | 0.5203 | 0.00862 | 0.0004 | 60.3596
5 | 0.5763 | 0.00892 | 0.0007 | 64.6076
5.5 | 0.632 | 0.00923 | 0.001 | 68.4724
6 | 0.6863 | 0.00961 | 0.0016 | 71.4152
6.5 | 0.7395 | 0.00996 | 0.0024 | 74.247
7 | 0.79 | 0.01036 | 0.0038 | 76.2548
7.5 | 0.8379 | 0.01077 | 0.0057 | 77.7994
8 | 0.9032 | 0.01139 | 0.0036 | 79.2976
8.5 | 0.9563 | 0.01205 | 0.0039 | 79.361
9 | 1.0084 | 0.01277 | 0.0044 | 78.9663
9.5 | 1.0594 | 0.01354 | 0.0049 | 78.2422
10 | 1.1089 | 0.01437 | 0.0057 | 77.1677
10.5 | 1.1567 | 0.01527 | 0.0066 | 75.7498
11 | 1.2022 | 0.01628 | 0.0077 | 73.8452
11.5 | 1.2443 | 0.0174 | 0.0092 | 71.5115
12 | 1.2858 | 0.01841 | 0.0108 | 69.8425
12.5 | 1.3189 | 0.01978 | 0.0132 | 66.6785
13 | 1.3412 | 0.02116 | 0.0169 | 63.3837
13.5 | 1.3523 | 0.02338 | 0.0205 | 57.84
14 | 1.3694 | 0.02579 | 0.0224 | 53.0981
14.5 | 1.3739 | 0.02968 | 0.0234 | 46.2904
15 | 1.3826 | 0.03372 | 0.0234 | 41.0024
15.5 | 1.3878 | 0.03849 | 0.0227 | 36.0561
16 | 1.3801 | 0.04502 | 0.0208 | 30.6553
16.5 | 1.3656 | 0.05279 | 0.018 | 25.8685
17 | 1.3571 | 0.06031 | 0.0149 | 22.5021
17.5 | 1.3441 | 0.06894 | 0.0109 | 19.4967
18 | 1.3265 | 0.07869 | 0.006 | 16.8573
18.5 | 1.3041 | 0.0896 | 0.0002 | 14.5547
19 | 1.288 | 0.09995 | -0.0054 | 12.8864
19.5 | 1.2756 | 0.11006 | -0.0111 | 11.59
20 | 1.2627 | 0.12046 | -0.0172 | 10.4823

## 35. Re 750k Mach 0.10 (1)
BIGFOIL.COM POLAR EXPORT
Joukowsky 15.00% thick 0.00% camber
Joukowsky 15.00% thick 0.00% camber |  |  |  | Cl Max: | 1.355 | at alpha= | 16 | deg
JavaFoil+Calcfoil stall+Eppler ext transition |  |  |  | L/D Max: | 110.481 | at alpha= | 7 | deg
Re: | 750000 |  |  | Cd Min: | 0.00526 | at alpha= | 0 | deg
Mach: | 0.1 |  |  | Cl=0 at alpha= | 0 | deg
|  |  |  | @ Cl=0.1, Cd= | 0.0053818
|  |  |  | @ Cl=0.4, Cd= | 0.0057167
|  |  |  | @ Cl=0.6, Cd= | 0.006413
alpha (deg) | Cl | Cd | Cm | Cl/Cd
-20 | -1.287 | 0.14477 | 0 | -8.891
-19.5 | -1.303 | 0.13474 | 0 | -9.672
-19 | -1.317 | 0.12531 | 0 | -10.512
-18.5 | -1.33 | 0.11564 | 0 | -11.499
-18 | -1.34 | 0.10648 | 0 | -12.587
-17.5 | -1.348 | 0.09736 | 0 | -13.847
-17 | -1.352 | 0.08878 | 0 | -15.235
-16.5 | -1.355 | 0.08012 | 0 | -16.915
-16 | -1.355 | 0.07231 | 0 | -18.738
-15.5 | -1.352 | 0.0649 | 0 | -20.834
-15 | -1.346 | 0.05819 | 0 | -23.13
-14.5 | -1.338 | 0.0517 | 0 | -25.875
-14 | -1.326 | 0.04601 | 0 | -28.819
-13.5 | -1.31 | 0.04094 | 0 | -32.011
-13 | -1.291 | 0.03646 | 0 | -35.402
-12.5 | -1.269 | 0.0323 | 0 | -39.274
-12 | -1.243 | 0.02875 | 0 | -43.236
-11.5 | -1.215 | 0.02561 | 0 | -47.425
-11 | -1.183 | 0.02288 | 0 | -51.713
-10.5 | -1.149 | 0.02051 | 0 | -56.02
-10 | -1.111 | 0.01845 | 0 | -60.241
-9.5 | -1.072 | 0.01694 | 0 | -63.261
-9 | -1.03 | 0.01544 | 0 | -66.679
-8.5 | -0.985 | 0.01418 | 0 | -69.46
-8 | -0.939 | 0.01311 | 0 | -71.619
-7.5 | -0.89 | 0.01217 | 0 | -73.164
-7 | -0.843 | 0.00763 | 0 | -110.481
-6.5 | -0.786 | 0.00731 | 0 | -107.46
-6 | -0.728 | 0.00701 | 0 | -103.841
-5.5 | -0.669 | 0.00681 | 0 | -98.238
-5 | -0.609 | 0.00644 | 0 | -94.564
-4.5 | -0.549 | 0.00626 | 0 | -87.736
-4 | -0.489 | 0.00603 | 0 | -81.112
-3.5 | -0.428 | 0.00574 | 0 | -74.677
-3 | -0.368 | 0.00569 | 0 | -64.64
-2.5 | -0.307 | 0.00563 | 0 | -54.497
-2 | -0.245 | 0.00538 | 0 | -45.595
-1.5 | -0.184 | 0.00527 | 0 | -34.962
-1 | -0.123 | 0.00543 | 0 | -22.624
-0.5 | -0.061 | 0.0053 | 0 | -11.583
0 | 0 | 0.00526 | 0 | 0
0.5 | 0.061 | 0.0053 | 0 | 11.583
1 | 0.123 | 0.00543 | 0 | 22.624
1.5 | 0.184 | 0.00527 | 0 | 34.962
2 | 0.245 | 0.00538 | 0 | 45.595
2.5 | 0.307 | 0.00563 | 0 | 54.497
3 | 0.368 | 0.00569 | 0 | 64.64
3.5 | 0.428 | 0.00574 | 0 | 74.677
4 | 0.489 | 0.00603 | 0 | 81.112
4.5 | 0.549 | 0.00626 | 0 | 87.736
5 | 0.609 | 0.00644 | 0 | 94.564
5.5 | 0.669 | 0.00681 | 0 | 98.238
6 | 0.728 | 0.00701 | 0 | 103.841
6.5 | 0.786 | 0.00731 | 0 | 107.46
7 | 0.843 | 0.00763 | 0 | 110.481
7.5 | 0.89 | 0.01217 | 0 | 73.164
8 | 0.939 | 0.01311 | 0 | 71.619
8.5 | 0.985 | 0.01418 | 0 | 69.46
9 | 1.03 | 0.01544 | 0 | 66.679
9.5 | 1.072 | 0.01694 | 0 | 63.261
10 | 1.111 | 0.01845 | 0 | 60.241
10.5 | 1.149 | 0.02051 | 0 | 56.02
11 | 1.183 | 0.02288 | 0 | 51.713
11.5 | 1.215 | 0.02561 | 0 | 47.425
12 | 1.243 | 0.02875 | 0 | 43.236
12.5 | 1.269 | 0.0323 | 0 | 39.274
13 | 1.291 | 0.03646 | 0 | 35.402
13.5 | 1.31 | 0.04094 | 0 | 32.011
14 | 1.326 | 0.04601 | 0 | 28.819
14.5 | 1.337 | 0.05196 | 0 | 25.738
15 | 1.346 | 0.05819 | 0 | 23.13
15.5 | 1.352 | 0.06485 | 0 | 20.848
16 | 1.355 | 0.07231 | 0 | 18.738
16.5 | 1.355 | 0.08003 | 0 | 16.936
17 | 1.352 | 0.08878 | 0 | 15.235
17.5 | 1.348 | 0.09736 | 0 | 13.849
18 | 1.34 | 0.10648 | 0 | 12.587
18.5 | 1.33 | 0.11557 | 0 | 11.508
19 | 1.317 | 0.12531 | 0 | 10.512
19.5 | 1.303 | 0.13498 | 0 | 9.654
20 | 1.287 | 0.14477 | 0 | 8.891

## 36. Re 750k Mach 0.10 (2)
BIGFOIL.COM POLAR EXPORT
Joukowsky 15.00% thick 0.00% camber
Joukowsky 15.00% thick 0.00% camber |  |  |  | Cl Max: | 1.3722 | at alpha= | 15.5 | deg
XFOIL ncrit=9 |  |  |  | L/D Max: | 79.1297 | at alpha= | 8 | deg
Re: | 750000 |  |  | Cd Min: | 0.1264 | at alpha= | -20 | deg
Mach: | 0.1 |  |  | Cl=0 at alpha= | 0 | deg
|  |  |  | @ Cl=0.1, Cd= | 0.0075252
|  |  |  | @ Cl=0.4, Cd= | 0.0081592
|  |  |  | @ Cl=0.6, Cd= | 0.00908
alpha (deg) | Cl | Cd | Cm | Cl/Cd
-20 | -1.2412 | 0.1264 | 0.0199 | -9.8196
-19.5 | -1.2518 | 0.11624 | 0.0138 | -10.7691
-19 | -1.2643 | 0.1059 | 0.0078 | -11.9386
-18.5 | -1.2779 | 0.09562 | 0.0021 | -13.3644
-18 | -1.2982 | 0.08492 | -0.0036 | -15.2873
-17.5 | -1.3172 | 0.07467 | -0.0089 | -17.6403
-17 | -1.3323 | 0.06541 | -0.0135 | -20.3684
-16.5 | -1.3437 | 0.05718 | -0.0171 | -23.4995
-16 | -1.3563 | 0.04936 | -0.0202 | -27.4777
-15.5 | -1.3702 | 0.04182 | -0.0227 | -32.7642
-15 | -1.3695 | 0.03632 | -0.024 | -37.7065
-14.5 | -1.3605 | 0.03201 | -0.0243 | -42.5023
-14 | -1.3605 | 0.02738 | -0.0239 | -49.6896
-13.5 | -1.3473 | 0.0244 | -0.0225 | -55.2172
-13 | -1.3333 | 0.02202 | -0.0197 | -60.5495
-12.5 | -1.3185 | 0.02025 | -0.0155 | -65.1111
-12 | -1.2886 | 0.01889 | -0.0125 | -68.216
-11.5 | -1.2498 | 0.01773 | -0.0105 | -70.4907
-11 | -1.2084 | 0.01655 | -0.0089 | -73.0151
-10.5 | -1.163 | 0.01553 | -0.0076 | -74.8873
-10 | -1.1151 | 0.01461 | -0.0065 | -76.3244
-9.5 | -1.0655 | 0.01375 | -0.0057 | -77.4909
-9 | -1.0146 | 0.01294 | -0.005 | -78.408
-8.5 | -0.9624 | 0.01219 | -0.0045 | -78.95
-8 | -0.9091 | 0.01149 | -0.0041 | -79.121
-7.5 | -0.8429 | 0.0109 | -0.0062 | -77.3303
-7 | -0.7952 | 0.01047 | -0.0041 | -75.9503
-6.5 | -0.7445 | 0.01004 | -0.0026 | -74.1534
-6 | -0.6909 | 0.00967 | -0.0018 | -71.4478
-5.5 | -0.6362 | 0.0093 | -0.0012 | -68.4086
-5 | -0.5801 | 0.00896 | -0.0008 | -64.7433
-4.5 | -0.5237 | 0.00868 | -0.0005 | -60.3341
-4 | -0.4665 | 0.0084 | -0.0003 | -55.5357
-3.5 | -0.4089 | 0.00819 | -0.0002 | -49.9267
-3 | -0.3511 | 0.00799 | -0.0001 | -43.9424
-2.5 | -0.2928 | 0.00785 | 0 | -37.2994
-2 | -0.2346 | 0.0077 | 0 | -30.4675
-1.5 | -0.1761 | 0.00762 | 0 | -23.1102
-1 | -0.1174 | 0.00754 | 0 | -15.5703
-0.5 | -0.0587 | 0.00749 | 0 | -7.8371
0 | 0 | 0.00751 | 0 | 0
0.5 | 0.0588 | 0.00749 | 0 | 7.8505
1 | 0.1174 | 0.00754 | 0 | 15.5703
1.5 | 0.1761 | 0.00762 | 0 | 23.1102
2 | 0.2346 | 0.0077 | 0 | 30.4675
3 | 0.3512 | 0.00799 | 0.0001 | 43.9549
3.5 | 0.4089 | 0.00819 | 0.0002 | 49.9267
4 | 0.4665 | 0.0084 | 0.0003 | 55.5357
5 | 0.5802 | 0.00896 | 0.0008 | 64.7545
5.5 | 0.6363 | 0.0093 | 0.0012 | 68.4194
6 | 0.691 | 0.00967 | 0.0018 | 71.4581
6.5 | 0.7446 | 0.01004 | 0.0026 | 74.1633
7 | 0.7953 | 0.01047 | 0.0041 | 75.9599
7.5 | 0.8431 | 0.0109 | 0.0062 | 77.3486
8 | 0.9092 | 0.01149 | 0.0041 | 79.1297
8.5 | 0.9625 | 0.01219 | 0.0045 | 78.9582
9 | 1.0147 | 0.01294 | 0.005 | 78.4158
9.5 | 1.0658 | 0.01375 | 0.0056 | 77.5127
10 | 1.1154 | 0.01461 | 0.0065 | 76.345
10.5 | 1.1633 | 0.01553 | 0.0075 | 74.9066
11 | 1.2087 | 0.01655 | 0.0088 | 73.0332
11.5 | 1.2501 | 0.01773 | 0.0105 | 70.5076
12 | 1.289 | 0.0189 | 0.0124 | 68.2011
12.5 | 1.3192 | 0.02025 | 0.0154 | 65.1457
13 | 1.3342 | 0.02201 | 0.0196 | 60.6179
13.5 | 1.3477 | 0.02442 | 0.0224 | 55.1884
14 | 1.3617 | 0.02735 | 0.0238 | 49.7879
14.5 | 1.3622 | 0.03194 | 0.0242 | 42.6487
15 | 1.3717 | 0.0362 | 0.0239 | 37.8923
15.5 | 1.3722 | 0.04173 | 0.0226 | 32.8828
16 | 1.3581 | 0.04929 | 0.02 | 27.5533
16.5 | 1.3462 | 0.05703 | 0.017 | 23.6051
17 | 1.3348 | 0.06527 | 0.0133 | 20.4504
17.5 | 1.3199 | 0.07448 | 0.0088 | 17.7215
18 | 1.301 | 0.08472 | 0.0035 | 15.3565
18.5 | 1.2801 | 0.09556 | -0.0023 | 13.3958
19 | 1.2668 | 0.10579 | -0.008 | 11.9747
19.5 | 1.2547 | 0.11602 | -0.0139 | 10.8145
20 | 1.2434 | 0.12631 | -0.0201 | 9.844

## 37. Re 750k Mach 0.25 (1)
BIGFOIL.COM POLAR EXPORT
Joukowsky 15.00% thick 0.00% camber
Joukowsky 15.00% thick 0.00% camber |  |  |  | Cl Max: | 1.276 | at alpha= | 14 | deg
JavaFoil+Calcfoil stall+Eppler ext transition |  |  |  | L/D Max: | 107.142 | at alpha= | 6.5 | deg
Re: | 750000 |  |  | Cd Min: | 0.00529 | at alpha= | 0.5 | deg
Mach: | 0.25 |  |  | Cl=0 at alpha= | 0 | deg
|  |  |  | @ Cl=0.1, Cd= | 0.0053252
|  |  |  | @ Cl=0.4, Cd= | 0.0057577
|  |  |  | @ Cl=0.6, Cd= | 0.0064575
alpha (deg) | Cl | Cd | Cm | Cl/Cd
-19 | -1.071 | 0.15991 | 0 | -6.7
-18.5 | -1.11 | 0.1477 | 0 | -7.518
-18 | -1.146 | 0.13626 | 0 | -8.41
-17.5 | -1.177 | 0.12473 | 0 | -9.436
-17 | -1.203 | 0.11363 | 0 | -10.586
-16.5 | -1.225 | 0.10291 | 0 | -11.904
-16 | -1.243 | 0.09285 | 0 | -13.39
-15.5 | -1.258 | 0.08293 | 0 | -15.17
-15 | -1.269 | 0.07353 | 0 | -17.256
-14.5 | -1.275 | 0.06524 | 0 | -19.537
-14 | -1.276 | 0.05734 | 0 | -22.262
-13.5 | -1.273 | 0.05031 | 0 | -25.307
-13 | -1.264 | 0.04434 | 0 | -28.496
-12.5 | -1.25 | 0.03881 | 0 | -32.22
-12 | -1.232 | 0.03418 | 0 | -36.052
-11.5 | -1.21 | 0.03014 | 0 | -40.151
-11 | -1.184 | 0.02655 | 0 | -44.607
-10.5 | -1.154 | 0.02352 | 0 | -49.052
-10 | -1.12 | 0.02112 | 0 | -53.017
-9.5 | -1.083 | 0.01892 | 0 | -57.203
-9 | -1.042 | 0.01709 | 0 | -60.989
-8.5 | -0.999 | 0.0155 | 0 | -64.472
-8 | -0.953 | 0.01416 | 0 | -67.343
-7.5 | -0.905 | 0.01301 | 0 | -69.573
-7 | -0.855 | 0.01202 | 0 | -71.168
-6.5 | -0.806 | 0.00752 | 0 | -107.142
-6 | -0.747 | 0.00716 | 0 | -104.203
-5.5 | -0.686 | 0.00683 | 0 | -100.498
-5 | -0.625 | 0.00666 | 0 | -93.964
-4.5 | -0.564 | 0.00631 | 0 | -89.313
-4 | -0.502 | 0.0061 | 0 | -82.35
-3.5 | -0.44 | 0.00579 | 0 | -75.98
-3 | -0.378 | 0.00564 | 0 | -66.953
-2.5 | -0.315 | 0.00561 | 0 | -56.165
-2 | -0.252 | 0.00551 | 0 | -45.774
-1.5 | -0.189 | 0.00534 | 0 | -35.466
-1 | -0.126 | 0.00545 | 0 | -23.138
-0.5 | -0.063 | 0.00543 | 0 | -11.635
0 | 0 | 0.00532 | 0 | 0
0.5 | 0.063 | 0.00529 | 0 | 11.933
1 | 0.126 | 0.00535 | 0 | 23.587
1.5 | 0.189 | 0.00546 | 0 | 34.647
2 | 0.252 | 0.00541 | 0 | 46.578
2.5 | 0.315 | 0.00551 | 0 | 57.124
3 | 0.378 | 0.00574 | 0 | 65.819
3.5 | 0.44 | 0.00579 | 0 | 75.98
4 | 0.502 | 0.00597 | 0 | 84.049
4.5 | 0.564 | 0.00631 | 0 | 89.313
5 | 0.625 | 0.00656 | 0 | 95.302
5.5 | 0.686 | 0.00683 | 0 | 100.498
6 | 0.747 | 0.00714 | 0 | 104.543
6.5 | 0.806 | 0.00752 | 0 | 107.142
7 | 0.855 | 0.01206 | 0 | 70.935
7.5 | 0.905 | 0.01301 | 0 | 69.573
8 | 0.953 | 0.01412 | 0 | 67.518
8.5 | 0.999 | 0.01546 | 0 | 64.603
9 | 1.042 | 0.01707 | 0 | 61.066
9.5 | 1.083 | 0.01894 | 0 | 57.143
10 | 1.12 | 0.02112 | 0 | 53.006
10.5 | 1.154 | 0.02348 | 0 | 49.131
11 | 1.184 | 0.02655 | 0 | 44.611
11.5 | 1.21 | 0.03012 | 0 | 40.183
12 | 1.232 | 0.0342 | 0 | 36.029
12.5 | 1.25 | 0.03881 | 0 | 32.223
13 | 1.264 | 0.04429 | 0 | 28.535
13.5 | 1.273 | 0.05037 | 0 | 25.275
14 | 1.276 | 0.05743 | 0 | 22.224
14.5 | 1.275 | 0.0649 | 0 | 19.649
15 | 1.269 | 0.07364 | 0 | 17.228
15.5 | 1.258 | 0.08267 | 0 | 15.22
16 | 1.243 | 0.09281 | 0 | 13.397
16.5 | 1.225 | 0.10277 | 0 | 11.924
17 | 1.203 | 0.11369 | 0 | 10.58
17.5 | 1.177 | 0.1247 | 0 | 9.439
18 | 1.146 | 0.1365 | 0 | 8.394
18.5 | 1.11 | 0.14749 | 0 | 7.529
19 | 1.071 | 0.16016 | 0 | 6.689

## 38. Re 750k Mach 0.25 (2)
BIGFOIL.COM POLAR EXPORT
Joukowsky 15.00% thick 0.00% camber
Joukowsky 15.00% thick 0.00% camber |  |  |  | Cl Max: | 1.3061 | at alpha= | 13.5 | deg
XFOIL ncrit=9 |  |  |  | L/D Max: | 77.1393 | at alpha= | 8 | deg
Re: | 750000 |  |  | Cd Min: | 0.1238 | at alpha= | 18.5 | deg
Mach: | 0.25 |  |  | Cl=0 at alpha= | 0 | deg
|  |  |  | @ Cl=0.1, Cd= | 0.0076793
|  |  |  | @ Cl=0.4, Cd= | 0.0083168
|  |  |  | @ Cl=0.6, Cd= | 0.0092908
alpha (deg) | Cl | Cd | Cm | Cl/Cd
-18.5 | -1.1779 | 0.12374 | 0.0157 | -9.5192
-18 | -1.1915 | 0.11279 | 0.0091 | -10.5639
-17.5 | -1.2047 | 0.10244 | 0.0032 | -11.7601
-17 | -1.2199 | 0.09195 | -0.0027 | -13.267
-16.5 | -1.2348 | 0.08189 | -0.0081 | -15.0788
-16 | -1.2494 | 0.07227 | -0.0131 | -17.2879
-15.5 | -1.2673 | 0.06275 | -0.0177 | -20.196
-15 | -1.2855 | 0.05376 | -0.0217 | -23.9118
-14.5 | -1.2957 | 0.0462 | -0.0245 | -28.0455
-14 | -1.2977 | 0.03988 | -0.0263 | -32.5401
-13.5 | -1.305 | 0.03345 | -0.0277 | -39.0135
-13 | -1.298 | 0.02887 | -0.0278 | -44.9602
-12.5 | -1.2872 | 0.02514 | -0.0267 | -51.2013
-12 | -1.2774 | 0.02207 | -0.0241 | -57.8795
-11.5 | -1.2601 | 0.02012 | -0.02 | -62.6292
-11 | -1.233 | 0.01854 | -0.0162 | -66.5049
-10.5 | -1.194 | 0.01714 | -0.0136 | -69.6616
-10 | -1.1487 | 0.01596 | -0.0117 | -71.9737
-9.5 | -1.0999 | 0.01489 | -0.0101 | -73.8684
-9 | -1.0487 | 0.01392 | -0.0088 | -75.3376
-8.5 | -0.9957 | 0.01302 | -0.0077 | -76.4747
-8 | -0.941 | 0.0122 | -0.0069 | -77.1311
-7.5 | -0.8733 | 0.01153 | -0.0084 | -75.7415
-6.5 | -0.7725 | 0.01053 | -0.004 | -73.3618
-6 | -0.7166 | 0.0101 | -0.003 | -70.9505
-5.5 | -0.6595 | 0.00965 | -0.0023 | -68.342
-5 | -0.6015 | 0.0093 | -0.0017 | -64.6774
-4.5 | -0.5427 | 0.00894 | -0.0012 | -60.7047
-4 | -0.4834 | 0.00867 | -0.0009 | -55.7555
-3.5 | -0.4237 | 0.0084 | -0.0006 | -50.4405
-3 | -0.3636 | 0.00819 | -0.0005 | -44.3956
-2.5 | -0.3035 | 0.00802 | -0.0003 | -37.8429
-2 | -0.2429 | 0.00787 | -0.0002 | -30.864
-1.5 | -0.1823 | 0.00776 | -0.0001 | -23.4923
-1 | -0.1217 | 0.00769 | -0.0001 | -15.8257
-0.5 | -0.0607 | 0.00766 | 0 | -7.9243
0 | 0 | 0.00762 | 0 | 0
0.5 | 0.0607 | 0.00766 | 0 | 7.9243
1 | 0.1217 | 0.00769 | 0.0001 | 15.8257
1.5 | 0.1823 | 0.00776 | 0.0001 | 23.4923
2 | 0.243 | 0.00787 | 0.0002 | 30.8767
2.5 | 0.3035 | 0.00802 | 0.0003 | 37.8429
3 | 0.3637 | 0.00819 | 0.0004 | 44.4078
3.5 | 0.4238 | 0.0084 | 0.0006 | 50.4524
4 | 0.4834 | 0.00867 | 0.0009 | 55.7555
4.5 | 0.5427 | 0.00894 | 0.0012 | 60.7047
5 | 0.6015 | 0.0093 | 0.0016 | 64.6774
5.5 | 0.6596 | 0.00965 | 0.0022 | 68.3523
6 | 0.7167 | 0.0101 | 0.003 | 70.9604
6.5 | 0.7726 | 0.01053 | 0.004 | 73.3713
7.5 | 0.8734 | 0.01153 | 0.0084 | 75.7502
8 | 0.9411 | 0.0122 | 0.0069 | 77.1393
8.5 | 0.9959 | 0.01302 | 0.0077 | 76.49
9 | 1.049 | 0.01392 | 0.0087 | 75.3592
9.5 | 1.1002 | 0.0149 | 0.01 | 73.8389
10 | 1.149 | 0.01596 | 0.0116 | 71.9925
10.5 | 1.1943 | 0.01714 | 0.0136 | 69.6791
11 | 1.2333 | 0.01854 | 0.0161 | 66.521
11.5 | 1.2606 | 0.02013 | 0.0199 | 62.623
12 | 1.2781 | 0.02206 | 0.024 | 57.9374
12.5 | 1.2882 | 0.02513 | 0.0266 | 51.2614
13 | 1.2998 | 0.02879 | 0.0276 | 45.1476
13.5 | 1.3061 | 0.03344 | 0.0276 | 39.058
14 | 1.299 | 0.03984 | 0.0262 | 32.6054
14.5 | 1.2973 | 0.04615 | 0.0244 | 28.1105
15 | 1.2878 | 0.05365 | 0.0216 | 24.0037
15.5 | 1.269 | 0.0627 | 0.0175 | 20.2392
16 | 1.2501 | 0.07233 | 0.0128 | 17.2833
16.5 | 1.2368 | 0.08182 | 0.008 | 15.1161
17 | 1.2219 | 0.0919 | 0.0025 | 13.296
17.5 | 1.2072 | 0.10231 | -0.0033 | 11.7994
18 | 1.194 | 0.11263 | -0.0092 | 10.6011
18.5 | 1.1795 | 0.1238 | -0.016 | 9.5275

## 39. Re 750k Mach 0.50 (1)
BIGFOIL.COM POLAR EXPORT
Joukowsky 15.00% thick 0.00% camber
Joukowsky 15.00% thick 0.00% camber |  |  |  | Cl Max: | 1.122 | at alpha= | 20 | deg
JavaFoil+Calcfoil stall+Eppler ext transition |  |  |  | L/D Max: | 93.383 | at alpha= | 4.5 | deg
Re: | 750000 |  |  | Cd Min: | 0.00536 | at alpha= | -0.5 | deg
Mach: | 0.5 |  |  | Cl=0 at alpha= | 0 | deg
|  |  |  | @ Cl=0.1, Cd= | 0.0054307
|  |  |  | @ Cl=0.4, Cd= | 0.0058448
|  |  |  | @ Cl=0.6, Cd= | 0.0066006
alpha (deg) | Cl | Cd | Cm | Cl/Cd
-20 | -1.122 | 0.22907 | 0 | -4.9
-19.5 | -1.093 | 0.21685 | 0 | -5.042
-19 | -1.067 | 0.21204 | 0 | -5.031
-18.5 | -1.038 | 0.20179 | 0 | -5.143
-18 | -1.011 | 0.19847 | 0 | -5.093
-17.5 | -0.982 | 0.1933 | 0 | -5.081
-17 | -0.955 | 0.18819 | 0 | -5.074
-16.5 | -0.926 | 0.18121 | 0 | -5.111
-16 | -0.899 | 0.17997 | 0 | -4.995
-15.5 | -0.87 | 0.16725 | 0 | -5.203
-15 | -0.843 | 0.16406 | 0 | -5.139
-14.5 | -0.814 | 0.1589 | 0 | -5.125
-14 | -0.786 | 0.15174 | 0 | -5.18
-13.5 | -0.758 | 0.14633 | 0 | -5.183
-13 | -0.73 | 0.1396 | 0 | -5.228
-12.5 | -0.701 | 0.13125 | 0 | -5.344
-12 | -0.673 | 0.12318 | 0 | -5.464
-11.5 | -0.645 | 0.11485 | 0 | -5.615
-11 | -0.617 | 0.09237 | 0 | -6.68
-10.5 | -0.936 | 0.06256 | 0 | -14.965
-10 | -1.02 | 0.04619 | 0 | -22.073
-9.5 | -1.044 | 0.03694 | 0 | -28.276
-9 | -1.043 | 0.03044 | 0 | -34.259
-8.5 | -1.023 | 0.02568 | 0 | -39.831
-8 | -0.992 | 0.02203 | 0 | -45.045
-7.5 | -0.954 | 0.01913 | 0 | -49.866
-7 | -0.909 | 0.01675 | 0 | -54.287
-6.5 | -0.86 | 0.01484 | 0 | -57.959
-6 | -0.806 | 0.01324 | 0 | -60.903
-5.5 | -0.75 | 0.01199 | 0 | -62.533
-5 | -0.691 | 0.01104 | 0 | -62.54
-4.5 | -0.628 | 0.00688 | 0 | -91.233
-4 | -0.56 | 0.00657 | 0 | -85.22
-3.5 | -0.491 | 0.0062 | 0 | -79.157
-3 | -0.421 | 0.00599 | 0 | -70.374
-2.5 | -0.352 | 0.00569 | 0 | -61.843
-2 | -0.282 | 0.00555 | 0 | -50.753
-1.5 | -0.211 | 0.00554 | 0 | -38.148
-1 | -0.141 | 0.0054 | 0 | -26.091
-0.5 | -0.071 | 0.00536 | 0 | -13.156
0 | 0 | 0.00541 | 0 | 0
0.5 | 0.071 | 0.00541 | 0 | 13.036
1 | 0.141 | 0.00546 | 0 | 25.841
1.5 | 0.211 | 0.00555 | 0 | 38.075
2 | 0.282 | 0.00568 | 0 | 49.61
2.5 | 0.352 | 0.00581 | 0 | 60.514
3 | 0.421 | 0.00586 | 0 | 71.908
3.5 | 0.491 | 0.00617 | 0 | 79.526
4 | 0.56 | 0.00643 | 0 | 87.033
4.5 | 0.628 | 0.00672 | 0 | 93.383
5 | 0.691 | 0.01098 | 0 | 62.873
5.5 | 0.75 | 0.01201 | 0 | 62.409
6 | 0.806 | 0.01327 | 0 | 60.754
6.5 | 0.86 | 0.01482 | 0 | 58.024
7 | 0.909 | 0.01673 | 0 | 54.36
7.5 | 0.954 | 0.01913 | 0 | 49.88
8 | 0.992 | 0.02203 | 0 | 45.058
8.5 | 1.023 | 0.02565 | 0 | 39.88
9 | 1.043 | 0.03041 | 0 | 34.293
9.5 | 1.045 | 0.03673 | 0 | 28.452
10 | 1.02 | 0.04615 | 0 | 22.094
10.5 | 0.937 | 0.06234 | 0 | 15.024
11 | 0.617 | 0.10338 | 0 | 5.967
11.5 | 0.645 | 0.11486 | 0 | 5.614
12 | 0.673 | 0.12251 | 0 | 5.494
12.5 | 0.701 | 0.13167 | 0 | 5.327
13 | 0.73 | 0.13916 | 0 | 5.244
13.5 | 0.758 | 0.14635 | 0 | 5.183
14 | 0.786 | 0.1522 | 0 | 5.164
14.5 | 0.814 | 0.16184 | 0 | 5.031
15 | 0.843 | 0.16379 | 0 | 5.147
15.5 | 0.87 | 0.16725 | 0 | 5.203
16 | 0.899 | 0.17997 | 0 | 4.995
16.5 | 0.926 | 0.18123 | 0 | 5.111
17 | 0.955 | 0.18841 | 0 | 5.068
17.5 | 0.982 | 0.19234 | 0 | 5.106
18 | 1.011 | 0.19866 | 0 | 5.088
18.5 | 1.038 | 0.20203 | 0 | 5.137
19 | 1.067 | 0.21203 | 0 | 5.031
19.5 | 1.093 | 0.21684 | 0 | 5.043
20 | 1.122 | 0.22585 | 0 | 4.969

## 40. Re 750k Mach 0.50 (2)
BIGFOIL.COM POLAR EXPORT
Joukowsky 15.00% thick 0.00% camber
Joukowsky 15.00% thick 0.00% camber |  |  |  | Cl Max: | 1.1123 | at alpha= | 10 | deg
XFOIL ncrit=9 |  |  |  | L/D Max: | 68.1853 | at alpha= | 6.5 | deg
Re: | 750000 |  |  | Cd Min: | 0.14497 | at alpha= | 15 | deg
Mach: | 0.5 |  |  | Cl=0 at alpha= | 0 | deg
|  |  |  | @ Cl=0.1, Cd= | 0.008308
|  |  |  | @ Cl=0.4, Cd= | 0.0090201
|  |  |  | @ Cl=0.6, Cd= | 0.010089
alpha (deg) | Cl | Cd | Cm | Cl/Cd
-15 | -0.8737 | 0.14481 | 0.0299 | -6.0334
-14.5 | -0.9435 | 0.12273 | 0.0136 | -7.6876
-14 | -0.9615 | 0.11045 | 0.0055 | -8.7053
-13.5 | -0.9882 | 0.09745 | -0.0031 | -10.1406
-13 | -1.0185 | 0.08476 | -0.0113 | -12.0163
-12.5 | -1.0412 | 0.07381 | -0.0179 | -14.1065
-12 | -1.0615 | 0.06374 | -0.0235 | -16.6536
-11.5 | -1.0808 | 0.05446 | -0.028 | -19.8458
-11 | -1.0979 | 0.04595 | -0.0315 | -23.8934
-10.5 | -1.1087 | 0.03837 | -0.0339 | -28.895
-10 | -1.1114 | 0.03184 | -0.035 | -34.9058
-9.5 | -1.1089 | 0.02611 | -0.0352 | -42.4703
-9 | -1.0978 | 0.02168 | -0.0338 | -50.6365
-8.5 | -1.0811 | 0.01864 | -0.0299 | -57.9989
-8 | -1.0513 | 0.01662 | -0.0248 | -63.2551
-7.5 | -0.9953 | 0.01516 | -0.0219 | -65.653
-7 | -0.9472 | 0.01409 | -0.017 | -67.225
-6.5 | -0.8903 | 0.01306 | -0.0135 | -68.17
-6 | -0.828 | 0.01222 | -0.0109 | -67.7578
-5.5 | -0.7628 | 0.01147 | -0.0087 | -66.5039
-4.5 | -0.6283 | 0.01027 | -0.0055 | -61.1782
-4 | -0.5595 | 0.00983 | -0.0044 | -56.9176
-3.5 | -0.4904 | 0.00941 | -0.0034 | -52.1148
-3 | -0.4206 | 0.0091 | -0.0026 | -46.2198
-2.5 | -0.3509 | 0.00883 | -0.002 | -39.7395
-2 | -0.2808 | 0.00862 | -0.0015 | -32.5754
-1.5 | -0.2107 | 0.00845 | -0.001 | -24.9349
-1 | -0.1405 | 0.00836 | -0.0006 | -16.8062
-0.5 | -0.0702 | 0.00827 | -0.0003 | -8.4885
0 | 0 | 0.00827 | 0 | 0
0.5 | 0.0703 | 0.00827 | 0.0003 | 8.5006
1 | 0.1406 | 0.00836 | 0.0006 | 16.8182
1.5 | 0.2107 | 0.00845 | 0.001 | 24.9349
2 | 0.2808 | 0.00862 | 0.0015 | 32.5754
2.5 | 0.351 | 0.00883 | 0.002 | 39.7508
3 | 0.4206 | 0.0091 | 0.0026 | 46.2198
3.5 | 0.4905 | 0.00941 | 0.0034 | 52.1254
4 | 0.5595 | 0.00983 | 0.0044 | 56.9176
4.5 | 0.6284 | 0.01027 | 0.0055 | 61.1879
5.5 | 0.763 | 0.01147 | 0.0087 | 66.5214
6 | 0.8281 | 0.01222 | 0.0108 | 67.766
6.5 | 0.8905 | 0.01306 | 0.0135 | 68.1853
7 | 0.9473 | 0.01409 | 0.017 | 67.2321
7.5 | 0.9956 | 0.01516 | 0.0219 | 65.6728
8 | 1.0518 | 0.01662 | 0.0247 | 63.2852
8.5 | 1.0815 | 0.01865 | 0.0298 | 57.9893
9 | 1.0986 | 0.02167 | 0.0337 | 50.6968
9.5 | 1.1095 | 0.02611 | 0.0351 | 42.4933
10 | 1.1123 | 0.03182 | 0.0349 | 34.956
10.5 | 1.1096 | 0.03835 | 0.0338 | 28.9335
11 | 1.0994 | 0.04589 | 0.0314 | 23.9573
11.5 | 1.0819 | 0.05445 | 0.0279 | 19.8696
12 | 1.0624 | 0.06374 | 0.0233 | 16.6677
12.5 | 1.0423 | 0.07381 | 0.0178 | 14.1214
13 | 1.0199 | 0.08474 | 0.0112 | 12.0356
13.5 | 0.9896 | 0.09743 | 0.003 | 10.157
14 | 0.9625 | 0.11047 | -0.0057 | 8.7128
14.5 | 0.9451 | 0.1227 | -0.0137 | 7.7025
15 | 0.8743 | 0.14497 | -0.0302 | 6.0309

## 41. Re 1M Mach 0.00 (1)
BIGFOIL.COM POLAR EXPORT
Joukowsky 15.00% thick 0.00% camber
Joukowsky 15.00% thick 0.00% camber |  |  |  | Cl Max: | 1.383 | at alpha= | 16.5 | deg
JavaFoil+Calcfoil stall+Eppler ext transition |  |  |  | L/D Max: | 116.522 | at alpha= | 7 | deg
Re: | 1000000 |  |  | Cd Min: | 0.00499 | at alpha= | -1.5 | deg
Mach: | 0 |  |  | Cl=0 at alpha= | 0 | deg
|  |  |  | @ Cl=0.1, Cd= | 0.0051067
|  |  |  | @ Cl=0.4, Cd= | 0.0054243
|  |  |  | @ Cl=0.6, Cd= | 0.0060597
alpha (deg) | Cl | Cd | Cm | Cl/Cd
-20 | -1.333 | 0.12974 | 0 | -10.274
-19.5 | -1.346 | 0.12075 | 0 | -11.145
-19 | -1.358 | 0.1114 | 0 | -12.186
-18.5 | -1.368 | 0.10221 | 0 | -13.383
-18 | -1.375 | 0.09393 | 0 | -14.642
-17.5 | -1.38 | 0.08573 | 0 | -16.103
-17 | -1.382 | 0.07798 | 0 | -17.726
-16.5 | -1.383 | 0.07017 | 0 | -19.706
-16 | -1.38 | 0.06335 | 0 | -21.779
-15.5 | -1.374 | 0.05688 | 0 | -24.159
-15 | -1.366 | 0.05095 | 0 | -26.808
-14.5 | -1.355 | 0.04555 | 0 | -29.737
-14 | -1.341 | 0.04049 | 0 | -33.116
-13.5 | -1.324 | 0.03596 | 0 | -36.814
-13 | -1.302 | 0.03209 | 0 | -40.578
-12.5 | -1.279 | 0.0285 | 0 | -44.862
-12 | -1.252 | 0.02543 | 0 | -49.209
-11.5 | -1.222 | 0.02272 | 0 | -53.778
-11 | -1.189 | 0.02037 | 0 | -58.389
-10.5 | -1.154 | 0.01833 | 0 | -62.956
-10 | -1.115 | 0.01681 | 0 | -66.354
-9.5 | -1.075 | 0.01533 | 0 | -70.107
-9 | -1.032 | 0.01406 | 0 | -73.447
-8.5 | -0.987 | 0.013 | 0 | -75.967
-8 | -0.94 | 0.01209 | 0 | -77.775
-7.5 | -0.893 | 0.01129 | 0 | -79.069
-7 | -0.84 | 0.00721 | 0 | -116.522
-6.5 | -0.782 | 0.0069 | 0 | -113.342
-6 | -0.724 | 0.00662 | 0 | -109.421
-5.5 | -0.665 | 0.00642 | 0 | -103.583
-5 | -0.606 | 0.00608 | 0 | -99.637
-4.5 | -0.547 | 0.00588 | 0 | -92.932
-4 | -0.487 | 0.0057 | 0 | -85.406
-3.5 | -0.426 | 0.00542 | 0 | -78.631
-3 | -0.366 | 0.00543 | 0 | -67.355
-2.5 | -0.305 | 0.00532 | 0 | -57.389
-2 | -0.244 | 0.00505 | 0 | -48.368
-1.5 | -0.183 | 0.00499 | 0 | -36.732
-1 | -0.122 | 0.00515 | 0 | -23.746
-0.5 | -0.061 | 0.00503 | 0 | -12.155
0 | 0 | 0.00499 | 0 | 0
0.5 | 0.061 | 0.00503 | 0 | 12.155
1 | 0.122 | 0.00515 | 0 | 23.746
1.5 | 0.183 | 0.00499 | 0 | 36.732
2 | 0.244 | 0.00505 | 0 | 48.368
2.5 | 0.305 | 0.00532 | 0 | 57.389
3 | 0.366 | 0.00543 | 0 | 67.355
3.5 | 0.426 | 0.00542 | 0 | 78.631
4 | 0.487 | 0.0057 | 0 | 85.406
4.5 | 0.547 | 0.00588 | 0 | 92.932
5 | 0.606 | 0.00608 | 0 | 99.637
5.5 | 0.665 | 0.00642 | 0 | 103.583
6 | 0.724 | 0.00662 | 0 | 109.421
6.5 | 0.782 | 0.0069 | 0 | 113.342
7 | 0.84 | 0.00721 | 0 | 116.522
7.5 | 0.893 | 0.01129 | 0 | 79.069
8 | 0.94 | 0.01209 | 0 | 77.775
8.5 | 0.987 | 0.013 | 0 | 75.967
9 | 1.032 | 0.01406 | 0 | 73.447
9.5 | 1.075 | 0.01533 | 0 | 70.107
10 | 1.115 | 0.01681 | 0 | 66.354
10.5 | 1.154 | 0.01833 | 0 | 62.956
11 | 1.189 | 0.02037 | 0 | 58.389
11.5 | 1.222 | 0.02272 | 0 | 53.778
12 | 1.252 | 0.02543 | 0 | 49.209
12.5 | 1.279 | 0.0285 | 0 | 44.862
13 | 1.302 | 0.03209 | 0 | 40.578
13.5 | 1.324 | 0.03596 | 0 | 36.814
14 | 1.341 | 0.04049 | 0 | 33.116
14.5 | 1.355 | 0.04555 | 0 | 29.737
15 | 1.366 | 0.05095 | 0 | 26.808
15.5 | 1.374 | 0.05688 | 0 | 24.159
16 | 1.38 | 0.06335 | 0 | 21.779
16.5 | 1.383 | 0.07017 | 0 | 19.706
17 | 1.382 | 0.07798 | 0 | 17.726
17.5 | 1.38 | 0.08573 | 0 | 16.103
18 | 1.375 | 0.09393 | 0 | 14.642
18.5 | 1.368 | 0.10221 | 0 | 13.383
19 | 1.358 | 0.1114 | 0 | 12.186
19.5 | 1.346 | 0.12075 | 0 | 11.145
20 | 1.333 | 0.12974 | 0 | 10.274

## 42. Re 1M Mach 0.00 (2)
BIGFOIL.COM POLAR EXPORT
Joukowsky 15.00% thick 0.00% camber
Joukowsky 15.00% thick 0.00% camber |  |  |  | Cl Max: | 1.449 | at alpha= | 16 | deg
XFOIL ncrit=9 |  |  |  | L/D Max: | 85.7806 | at alpha= | 8.5 | deg
Re: | 1000000 |  |  | Cd Min: | 0.11519 | at alpha= | -20 | deg
Mach: | 0 |  |  | Cl=0 at alpha= | 0 | deg
|  |  |  | @ Cl=0.1, Cd= | 0.0070153
|  |  |  | @ Cl=0.4, Cd= | 0.0076216
|  |  |  | @ Cl=0.6, Cd= | 0.0084935
alpha (deg) | Cl | Cd | Cm | Cl/Cd
-20 | -1.2933 | 0.11519 | 0.0139 | -11.2275
-19.5 | -1.3111 | 0.10408 | 0.0075 | -12.597
-19 | -1.3362 | 0.09212 | 0.0008 | -14.505
-18.5 | -1.3697 | 0.07933 | -0.0062 | -17.2659
-18 | -1.3969 | 0.06818 | -0.0119 | -20.4884
-17.5 | -1.4141 | 0.05902 | -0.0162 | -23.9597
-17 | -1.4285 | 0.05083 | -0.0195 | -28.1035
-16.5 | -1.4321 | 0.04445 | -0.0217 | -32.2182
-16 | -1.4474 | 0.03715 | -0.0237 | -38.961
-15.5 | -1.4464 | 0.03212 | -0.0243 | -45.0311
-15 | -1.4361 | 0.02838 | -0.024 | -50.6025
-14.5 | -1.4273 | 0.02499 | -0.0228 | -57.1148
-14 | -1.4152 | 0.02238 | -0.0205 | -63.235
-13.5 | -1.3962 | 0.02068 | -0.0173 | -67.5145
-13 | -1.3798 | 0.0191 | -0.0128 | -72.2408
-12.5 | -1.3428 | 0.01803 | -0.0107 | -74.4759
-12 | -1.3047 | 0.01683 | -0.0088 | -77.5223
-11.5 | -1.261 | 0.01586 | -0.0074 | -79.5082
-11 | -1.2142 | 0.01503 | -0.0063 | -80.7851
-10.5 | -1.1669 | 0.01411 | -0.0054 | -82.7002
-10 | -1.1175 | 0.0133 | -0.0046 | -84.0226
-9.5 | -1.0666 | 0.01255 | -0.004 | -84.988
-9 | -1.0146 | 0.01186 | -0.0035 | -85.5481
-8.5 | -0.9615 | 0.01121 | -0.0032 | -85.7716
-8 | -0.8986 | 0.01062 | -0.0047 | -84.6139
-7.5 | -0.851 | 0.01022 | -0.0028 | -83.2681
-7 | -0.8001 | 0.00979 | -0.0016 | -81.7263
-6.5 | -0.7466 | 0.00941 | -0.0008 | -79.3411
-5.5 | -0.6362 | 0.00868 | -0.0001 | -73.2949
-5 | -0.5799 | 0.00839 | 0.0001 | -69.118
-4.5 | -0.523 | 0.0081 | 0.0002 | -64.5679
-4 | -0.4658 | 0.00785 | 0.0003 | -59.3376
-3 | -0.3504 | 0.00745 | 0.0004 | -47.0336
-2.5 | -0.2923 | 0.00732 | 0.0003 | -39.9317
-2 | -0.2341 | 0.00719 | 0.0003 | -32.5591
-1.5 | -0.1757 | 0.0071 | 0.0002 | -24.7465
-1 | -0.1171 | 0.00703 | 0.0002 | -16.6572
-0.5 | -0.0586 | 0.00698 | 0.0001 | -8.3954
0 | 0 | 0.00698 | 0 | 0
0.5 | 0.0587 | 0.00698 | -0.0001 | 8.4097
1 | 0.1172 | 0.00703 | -0.0002 | 16.6714
1.5 | 0.1757 | 0.0071 | -0.0002 | 24.7465
2 | 0.2342 | 0.00719 | -0.0003 | 32.573
2.5 | 0.2923 | 0.00732 | -0.0003 | 39.9317
3 | 0.3505 | 0.00745 | -0.0004 | 47.047
4 | 0.4659 | 0.00785 | -0.0003 | 59.3503
4.5 | 0.5231 | 0.0081 | -0.0003 | 64.5802
5 | 0.5799 | 0.00839 | -0.0001 | 69.118
5.5 | 0.6362 | 0.00868 | 0.0001 | 73.2949
6.5 | 0.7467 | 0.00941 | 0.0008 | 79.3518
7 | 0.8002 | 0.0098 | 0.0015 | 81.6531
7.5 | 0.8511 | 0.01022 | 0.0027 | 83.2779
8 | 0.8988 | 0.01062 | 0.0047 | 84.6328
8.5 | 0.9616 | 0.01121 | 0.0031 | 85.7806
9 | 1.0148 | 0.01186 | 0.0035 | 85.5649
9.5 | 1.0668 | 0.01255 | 0.0039 | 85.004
10 | 1.1177 | 0.0133 | 0.0046 | 84.0376
10.5 | 1.1671 | 0.01411 | 0.0053 | 82.7144
11.5 | 1.2613 | 0.01586 | 0.0073 | 79.5271
12 | 1.305 | 0.01683 | 0.0087 | 77.5401
12.5 | 1.3433 | 0.01803 | 0.0106 | 74.5036
13 | 1.3804 | 0.0191 | 0.0127 | 72.2723
13.5 | 1.3968 | 0.02069 | 0.0172 | 67.5109
14 | 1.4165 | 0.02235 | 0.0203 | 63.3781
14.5 | 1.4281 | 0.025 | 0.0226 | 57.124
15 | 1.4379 | 0.02832 | 0.0239 | 50.7733
15.5 | 1.4481 | 0.03206 | 0.0242 | 45.1684
16 | 1.449 | 0.03711 | 0.0235 | 39.0461
16.5 | 1.434 | 0.04437 | 0.0215 | 32.3191
17 | 1.4301 | 0.05081 | 0.0193 | 28.146
17.5 | 1.4189 | 0.05857 | 0.0162 | 24.2257
18 | 1.3985 | 0.06814 | 0.0117 | 20.5239
18.5 | 1.3728 | 0.0791 | 0.006 | 17.3552
19 | 1.3381 | 0.09203 | -0.001 | 14.5398
19.5 | 1.3138 | 0.10386 | -0.0076 | 12.6497
20 | 1.2961 | 0.11495 | -0.014 | 11.2753

## 43. Re 1M Mach 0.10 (1)
BIGFOIL.COM POLAR EXPORT
Joukowsky 15.00% thick 0.00% camber
Joukowsky 15.00% thick 0.00% camber |  |  |  | Cl Max: | 1.366 | at alpha= | 16 | deg
JavaFoil+Calcfoil stall+Eppler ext transition |  |  |  | L/D Max: | 116.494 | at alpha= | 7 | deg
Re: | 1000000 |  |  | Cd Min: | 0.00499 | at alpha= | -1.5 | deg
Mach: | 0.1 |  |  | Cl=0 at alpha= | 0 | deg
|  |  |  | @ Cl=0.1, Cd= | 0.0051055
|  |  |  | @ Cl=0.4, Cd= | 0.0054347
|  |  |  | @ Cl=0.6, Cd= | 0.0060745
alpha (deg) | Cl | Cd | Cm | Cl/Cd
-20 | -1.295 | 0.1354 | 0 | -9.568
-19.5 | -1.312 | 0.12549 | 0 | -10.458
-19 | -1.327 | 0.11642 | 0 | -11.396
-18.5 | -1.34 | 0.10702 | 0 | -12.52
-18 | -1.35 | 0.09829 | 0 | -13.74
-17.5 | -1.359 | 0.08963 | 0 | -15.159
-17 | -1.363 | 0.0815 | 0 | -16.727
-16.5 | -1.366 | 0.07334 | 0 | -18.626
-16 | -1.366 | 0.06609 | 0 | -20.662
-15.5 | -1.363 | 0.05922 | 0 | -23.007
-15 | -1.356 | 0.05304 | 0 | -25.57
-14.5 | -1.348 | 0.04708 | 0 | -28.624
-14 | -1.336 | 0.04188 | 0 | -31.889
-13.5 | -1.32 | 0.03726 | 0 | -35.419
-13 | -1.299 | 0.03319 | 0 | -39.145
-12.5 | -1.277 | 0.02942 | 0 | -43.406
-12 | -1.251 | 0.0262 | 0 | -47.752
-11.5 | -1.222 | 0.02335 | 0 | -52.329
-11 | -1.19 | 0.02089 | 0 | -56.971
-10.5 | -1.155 | 0.01875 | 0 | -61.599
-10 | -1.118 | 0.01716 | 0 | -65.126
-9.5 | -1.077 | 0.01563 | 0 | -68.913
-9 | -1.035 | 0.0143 | 0 | -72.391
-8.5 | -0.99 | 0.01318 | 0 | -75.115
-8 | -0.943 | 0.01223 | 0 | -77.1
-7.5 | -0.895 | 0.01112 | 0 | -80.473
-7 | -0.843 | 0.00724 | 0 | -116.494
-6.5 | -0.786 | 0.00693 | 0 | -113.348
-6 | -0.728 | 0.00664 | 0 | -109.559
-5.5 | -0.669 | 0.00645 | 0 | -103.709
-5 | -0.609 | 0.0061 | 0 | -99.828
-4.5 | -0.549 | 0.00593 | 0 | -92.668
-4 | -0.489 | 0.00571 | 0 | -85.65
-3.5 | -0.428 | 0.00543 | 0 | -78.883
-3 | -0.368 | 0.00544 | 0 | -67.588
-2.5 | -0.307 | 0.00532 | 0 | -57.602
-2 | -0.245 | 0.00505 | 0 | -48.576
-1.5 | -0.184 | 0.00499 | 0 | -36.895
-1 | -0.123 | 0.00515 | 0 | -23.851
-0.5 | -0.061 | 0.00503 | 0 | -12.21
0 | 0 | 0.00499 | 0 | 0
0.5 | 0.061 | 0.00503 | 0 | 12.21
1 | 0.123 | 0.00515 | 0 | 23.851
1.5 | 0.184 | 0.00499 | 0 | 36.895
2 | 0.245 | 0.00505 | 0 | 48.576
2.5 | 0.307 | 0.00532 | 0 | 57.602
3 | 0.368 | 0.00544 | 0 | 67.588
3.5 | 0.428 | 0.00543 | 0 | 78.883
4 | 0.489 | 0.00571 | 0 | 85.65
4.5 | 0.549 | 0.00593 | 0 | 92.668
5 | 0.609 | 0.0061 | 0 | 99.828
5.5 | 0.669 | 0.00645 | 0 | 103.709
6 | 0.728 | 0.00664 | 0 | 109.559
6.5 | 0.786 | 0.00693 | 0 | 113.348
7 | 0.843 | 0.00724 | 0 | 116.494
7.5 | 0.895 | 0.01112 | 0 | 80.473
8 | 0.943 | 0.01223 | 0 | 77.1
8.5 | 0.99 | 0.01318 | 0 | 75.115
9 | 1.035 | 0.0143 | 0 | 72.391
9.5 | 1.077 | 0.01563 | 0 | 68.913
10 | 1.118 | 0.01716 | 0 | 65.126
10.5 | 1.155 | 0.01875 | 0 | 61.599
11 | 1.19 | 0.02089 | 0 | 56.971
11.5 | 1.222 | 0.02335 | 0 | 52.329
12 | 1.251 | 0.0262 | 0 | 47.752
12.5 | 1.277 | 0.02942 | 0 | 43.406
13 | 1.299 | 0.03319 | 0 | 39.145
13.5 | 1.32 | 0.03726 | 0 | 35.419
14 | 1.336 | 0.04188 | 0 | 31.889
14.5 | 1.347 | 0.04733 | 0 | 28.463
15 | 1.356 | 0.05304 | 0 | 25.57
15.5 | 1.363 | 0.05919 | 0 | 23.021
16 | 1.366 | 0.06609 | 0 | 20.662
16.5 | 1.366 | 0.07327 | 0 | 18.647
17 | 1.363 | 0.0815 | 0 | 16.727
17.5 | 1.359 | 0.08961 | 0 | 15.163
18 | 1.35 | 0.09829 | 0 | 13.74
18.5 | 1.34 | 0.10694 | 0 | 12.53
19 | 1.327 | 0.11642 | 0 | 11.396
19.5 | 1.312 | 0.12568 | 0 | 10.441
20 | 1.295 | 0.1354 | 0 | 9.568

## 44. Re 1M Mach 0.10 (2)
BIGFOIL.COM POLAR EXPORT
Joukowsky 15.00% thick 0.00% camber
Joukowsky 15.00% thick 0.00% camber |  |  |  | Cl Max: | 1.4361 | at alpha= | 15.5 | deg
XFOIL ncrit=9 |  |  |  | L/D Max: | 85.53 | at alpha= | 8.5 | deg
Re: | 1000000 |  |  | Cd Min: | 0.12206 | at alpha= | -20 | deg
Mach: | 0.1 |  |  | Cl=0 at alpha= | 0 | deg
|  |  |  | @ Cl=0.1, Cd= | 0.0070447
|  |  |  | @ Cl=0.4, Cd= | 0.0076587
|  |  |  | @ Cl=0.6, Cd= | 0.0085282
alpha (deg) | Cl | Cd | Cm | Cl/Cd
-20 | -1.2683 | 0.12206 | 0.0174 | -10.3908
-19.5 | -1.2849 | 0.11098 | 0.0108 | -11.5778
-19 | -1.3033 | 0.0998 | 0.0044 | -13.0591
-18.5 | -1.3372 | 0.08663 | -0.003 | -15.4358
-18 | -1.3655 | 0.07493 | -0.0092 | -18.2237
-17.5 | -1.3873 | 0.06474 | -0.0143 | -21.4288
-17 | -1.4047 | 0.05575 | -0.0184 | -25.1964
-16.5 | -1.4138 | 0.0484 | -0.0212 | -29.2107
-16 | -1.4288 | 0.04079 | -0.0237 | -35.0282
-15.5 | -1.4342 | 0.03476 | -0.025 | -41.2601
-15 | -1.4283 | 0.03031 | -0.0251 | -47.1231
-14.5 | -1.4168 | 0.0268 | -0.0245 | -52.8657
-14 | -1.4095 | 0.0235 | -0.0226 | -59.9787
-13.5 | -1.3929 | 0.02138 | -0.0199 | -65.1497
-13 | -1.3789 | 0.01965 | -0.0154 | -70.173
-12.5 | -1.3484 | 0.01839 | -0.0124 | -73.3225
-12 | -1.3106 | 0.01719 | -0.0102 | -76.242
-11.5 | -1.2668 | 0.01625 | -0.0087 | -77.9569
-11 | -1.222 | 0.01523 | -0.0073 | -80.2364
-10.5 | -1.1744 | 0.01431 | -0.0062 | -82.0685
-10 | -1.1248 | 0.01348 | -0.0054 | -83.4421
-9.5 | -1.0737 | 0.01271 | -0.0047 | -84.4768
-9 | -1.0214 | 0.01199 | -0.0041 | -85.1877
-8.5 | -0.968 | 0.01132 | -0.0037 | -85.5124
-8 | -0.9047 | 0.01072 | -0.0052 | -84.3937
-7.5 | -0.8567 | 0.01034 | -0.0031 | -82.853
-7 | -0.8055 | 0.00989 | -0.0018 | -81.4459
-6.5 | -0.7518 | 0.00947 | -0.0011 | -79.3875
-6 | -0.6965 | 0.00912 | -0.0006 | -76.3706
-5.5 | -0.6404 | 0.00875 | -0.0003 | -73.1886
-5 | -0.5838 | 0.00844 | 0 | -69.1706
-4.5 | -0.5265 | 0.00816 | 0.0001 | -64.5221
-4 | -0.469 | 0.00789 | 0.0002 | -59.4423
-3.5 | -0.4109 | 0.0077 | 0.0003 | -53.3636
-3 | -0.3527 | 0.00748 | 0.0003 | -47.1524
-2.5 | -0.2942 | 0.00734 | 0.0003 | -40.0817
-2 | -0.2357 | 0.00722 | 0.0003 | -32.6454
-1.5 | -0.1768 | 0.00711 | 0.0002 | -24.8664
-0.5 | -0.059 | 0.00701 | 0.0001 | -8.4165
0 | 0 | 0.007 | 0 | 0
0.5 | 0.0591 | 0.00701 | -0.0001 | 8.4308
1.5 | 0.1769 | 0.00711 | -0.0002 | 24.8805
2 | 0.2357 | 0.00722 | -0.0003 | 32.6454
2.5 | 0.2943 | 0.00734 | -0.0003 | 40.0954
3 | 0.3528 | 0.00748 | -0.0003 | 47.1658
3.5 | 0.4109 | 0.0077 | -0.0003 | 53.3636
4 | 0.469 | 0.00789 | -0.0002 | 59.4423
4.5 | 0.5265 | 0.00816 | -0.0001 | 64.5221
5 | 0.5839 | 0.00844 | 0 | 69.1825
5.5 | 0.6405 | 0.00875 | 0.0003 | 73.2
6 | 0.6966 | 0.00912 | 0.0006 | 76.3816
6.5 | 0.7518 | 0.00948 | 0.0011 | 79.3038
7 | 0.8056 | 0.00989 | 0.0018 | 81.456
8 | 0.9048 | 0.01072 | 0.0052 | 84.403
8.5 | 0.9682 | 0.01132 | 0.0037 | 85.53
9 | 1.0216 | 0.012 | 0.0041 | 85.1333
9.5 | 1.0739 | 0.01272 | 0.0046 | 84.4261
10 | 1.125 | 0.01348 | 0.0053 | 83.457
10.5 | 1.1747 | 0.01431 | 0.0062 | 82.0894
11 | 1.2222 | 0.01523 | 0.0073 | 80.2495
11.5 | 1.2671 | 0.01625 | 0.0086 | 77.9754
12 | 1.311 | 0.01719 | 0.0102 | 76.2653
12.5 | 1.3489 | 0.01839 | 0.0123 | 73.3496
13 | 1.3797 | 0.01965 | 0.0152 | 70.2137
13.5 | 1.3937 | 0.02138 | 0.0198 | 65.1871
14 | 1.4108 | 0.02346 | 0.0225 | 60.1364
14.5 | 1.4169 | 0.02686 | 0.0243 | 52.7513
15 | 1.4302 | 0.03024 | 0.025 | 47.295
15.5 | 1.4361 | 0.03469 | 0.0248 | 41.3981
16 | 1.4304 | 0.04075 | 0.0235 | 35.1018
16.5 | 1.4167 | 0.04821 | 0.021 | 29.386
17 | 1.4066 | 0.05569 | 0.0182 | 25.2577
17.5 | 1.3917 | 0.06432 | 0.0143 | 21.6371
18 | 1.3673 | 0.07486 | 0.009 | 18.2648
18.5 | 1.3395 | 0.08651 | 0.0028 | 15.4838
19 | 1.3062 | 0.09956 | -0.0045 | 13.1197
19.5 | 1.2876 | 0.11077 | -0.0109 | 11.6241
20 | 1.2708 | 0.12188 | -0.0175 | 10.4266

## 45. Re 1M Mach 0.25 (1)
BIGFOIL.COM POLAR EXPORT
Joukowsky 15.00% thick 0.00% camber
Joukowsky 15.00% thick 0.00% camber |  |  |  | Cl Max: | 1.286 | at alpha= | 14 | deg
JavaFoil+Calcfoil stall+Eppler ext transition |  |  |  | L/D Max: | 113.031 | at alpha= | 6.5 | deg
Re: | 1000000 |  |  | Cd Min: | 0.00501 | at alpha= | -1.5 | deg
Mach: | 0.25 |  |  | Cl=0 at alpha= | 0 | deg
|  |  |  | @ Cl=0.1, Cd= | 0.0050452
|  |  |  | @ Cl=0.4, Cd= | 0.0054477
|  |  |  | @ Cl=0.6, Cd= | 0.0061216
alpha (deg) | Cl | Cd | Cm | Cl/Cd
-19 | -1.077 | 0.1512 | 0 | -7.123
-18.5 | -1.117 | 0.13885 | 0 | -8.045
-18 | -1.153 | 0.12744 | 0 | -9.05
-17.5 | -1.185 | 0.11633 | 0 | -10.189
-17 | -1.212 | 0.10545 | 0 | -11.494
-16.5 | -1.235 | 0.09513 | 0 | -12.979
-16 | -1.253 | 0.08552 | 0 | -14.656
-15.5 | -1.268 | 0.07609 | 0 | -16.668
-15 | -1.279 | 0.06731 | 0 | -19.005
-14.5 | -1.285 | 0.05963 | 0 | -21.545
-14 | -1.286 | 0.05235 | 0 | -24.572
-13.5 | -1.283 | 0.04588 | 0 | -27.956
-13 | -1.273 | 0.04044 | 0 | -31.474
-12.5 | -1.259 | 0.03539 | 0 | -35.579
-12 | -1.24 | 0.03119 | 0 | -39.777
-11.5 | -1.218 | 0.02751 | 0 | -44.278
-11 | -1.192 | 0.02425 | 0 | -49.14
-10.5 | -1.161 | 0.0215 | 0 | -53.977
-10 | -1.126 | 0.01942 | 0 | -57.988
-9.5 | -1.088 | 0.01742 | 0 | -62.461
-9 | -1.048 | 0.01577 | 0 | -66.426
-8.5 | -1.004 | 0.01435 | 0 | -69.981
-8 | -0.958 | 0.01316 | 0 | -72.82
-7.5 | -0.91 | 0.01215 | 0 | -74.901
-7 | -0.86 | 0.01099 | 0 | -78.22
-6.5 | -0.806 | 0.00713 | 0 | -113.031
-6 | -0.747 | 0.00679 | 0 | -109.965
-5.5 | -0.686 | 0.00647 | 0 | -106.092
-5 | -0.625 | 0.00631 | 0 | -99.176
-4.5 | -0.564 | 0.00598 | 0 | -94.352
-4 | -0.502 | 0.00577 | 0 | -86.972
-3.5 | -0.44 | 0.00548 | 0 | -80.288
-3 | -0.378 | 0.00533 | 0 | -70.782
-2.5 | -0.315 | 0.0053 | 0 | -59.386
-2 | -0.252 | 0.00526 | 0 | -47.949
-1.5 | -0.189 | 0.00501 | 0 | -37.767
-1 | -0.126 | 0.00517 | 0 | -24.416
-0.5 | -0.063 | 0.00514 | 0 | -12.277
0 | 0 | 0.00504 | 0 | 0
0.5 | 0.063 | 0.00501 | 0 | 12.594
1 | 0.126 | 0.00507 | 0 | 24.91
1.5 | 0.189 | 0.00521 | 0 | 36.286
2 | 0.252 | 0.00512 | 0 | 49.266
2.5 | 0.315 | 0.00521 | 0 | 60.42
3 | 0.378 | 0.00543 | 0 | 69.566
3.5 | 0.44 | 0.00548 | 0 | 80.288
4 | 0.502 | 0.00566 | 0 | 88.786
4.5 | 0.564 | 0.00598 | 0 | 94.352
5 | 0.625 | 0.00622 | 0 | 100.62
5.5 | 0.686 | 0.00647 | 0 | 106.092
6 | 0.747 | 0.00677 | 0 | 110.328
6.5 | 0.806 | 0.00713 | 0 | 113.031
7 | 0.86 | 0.01104 | 0 | 77.892
7.5 | 0.91 | 0.01215 | 0 | 74.901
8 | 0.958 | 0.01312 | 0 | 72.998
8.5 | 1.004 | 0.01432 | 0 | 70.144
9 | 1.048 | 0.01576 | 0 | 66.508
9.5 | 1.088 | 0.01744 | 0 | 62.397
10 | 1.126 | 0.01942 | 0 | 57.978
10.5 | 1.161 | 0.02147 | 0 | 54.048
11 | 1.192 | 0.02425 | 0 | 49.142
11.5 | 1.218 | 0.02749 | 0 | 44.307
12 | 1.24 | 0.03121 | 0 | 39.751
12.5 | 1.259 | 0.03539 | 0 | 35.581
13 | 1.273 | 0.0404 | 0 | 31.509
13.5 | 1.283 | 0.04594 | 0 | 27.92
14 | 1.286 | 0.05243 | 0 | 24.531
14.5 | 1.285 | 0.0593 | 0 | 21.679
15 | 1.279 | 0.0674 | 0 | 18.976
15.5 | 1.269 | 0.0759 | 0 | 16.715
16 | 1.253 | 0.08547 | 0 | 14.665
16.5 | 1.235 | 0.09495 | 0 | 13.006
17 | 1.212 | 0.10565 | 0 | 11.47
17.5 | 1.185 | 0.11636 | 0 | 10.186
18 | 1.153 | 0.12782 | 0 | 9.021
18.5 | 1.117 | 0.13891 | 0 | 8.042
19 | 1.077 | 0.15132 | 0 | 7.117

## 46. Re 1M Mach 0.25 (2)
BIGFOIL.COM POLAR EXPORT
Joukowsky 15.00% thick 0.00% camber
Joukowsky 15.00% thick 0.00% camber |  |  |  | Cl Max: | 1.3624 | at alpha= | 14.5 | deg
XFOIL ncrit=9 |  |  |  | L/D Max: | 83.2697 | at alpha= | 8.5 | deg
Re: | 1000000 |  |  | Cd Min: | 0.142 | at alpha= | -19.5 | deg
Mach: | 0.25 |  |  | Cl=0 at alpha= | 0 | deg
|  |  |  | @ Cl=0.1, Cd= | 0.0071655
|  |  |  | @ Cl=0.4, Cd= | 0.0077841
|  |  |  | @ Cl=0.6, Cd= | 0.0086914
alpha (deg) | Cl | Cd | Cm | Cl/Cd
-19.5 | -1.1779 | 0.142 | 0.0273 | -8.2951
-19 | -1.1892 | 0.13115 | 0.0203 | -9.0675
-18.5 | -1.2013 | 0.1203 | 0.0137 | -9.9859
-18 | -1.2224 | 0.10846 | 0.0065 | -11.2705
-17.5 | -1.2442 | 0.09677 | -0.0003 | -12.8573
-17 | -1.2665 | 0.08542 | -0.0067 | -14.8267
-16.5 | -1.2878 | 0.07474 | -0.0124 | -17.2304
-16 | -1.3074 | 0.0648 | -0.0174 | -20.1759
-15.5 | -1.3338 | 0.05468 | -0.0221 | -24.3928
-15 | -1.3538 | 0.04593 | -0.0257 | -29.4753
-14.5 | -1.3606 | 0.03911 | -0.0277 | -34.7891
-14 | -1.3581 | 0.03364 | -0.0286 | -40.3716
-13.5 | -1.3604 | 0.02825 | -0.0288 | -48.1558
-13 | -1.3497 | 0.02457 | -0.0276 | -54.9328
-12.5 | -1.3358 | 0.02175 | -0.0251 | -61.4161
-12 | -1.323 | 0.01961 | -0.0207 | -67.4656
-11.5 | -1.2955 | 0.01817 | -0.0166 | -71.2988
-11 | -1.2555 | 0.0169 | -0.014 | -74.2899
-10.5 | -1.2112 | 0.0157 | -0.0119 | -77.1465
-10 | -1.1626 | 0.01465 | -0.0102 | -79.3584
-9.5 | -1.1113 | 0.01371 | -0.0088 | -81.0576
-9 | -1.058 | 0.01285 | -0.0077 | -82.3346
-8.5 | -1.0032 | 0.01205 | -0.0068 | -83.2531
-8 | -0.938 | 0.01137 | -0.0078 | -82.4978
-7.5 | -0.8897 | 0.01092 | -0.005 | -81.4744
-7 | -0.8362 | 0.01039 | -0.0035 | -80.4812
-6.5 | -0.7801 | 0.00991 | -0.0025 | -78.7185
-6 | -0.7223 | 0.0095 | -0.0019 | -76.0316
-5.5 | -0.6644 | 0.00908 | -0.0013 | -73.1718
-5 | -0.6053 | 0.00872 | -0.0009 | -69.4151
-4.5 | -0.546 | 0.0084 | -0.0006 | -65
-4 | -0.4861 | 0.00812 | -0.0003 | -59.8645
-3.5 | -0.4259 | 0.00787 | -0.0002 | -54.1169
-3 | -0.3655 | 0.00767 | -0.0001 | -47.6532
-2.5 | -0.3048 | 0.00751 | 0 | -40.5859
-2 | -0.2441 | 0.00736 | 0 | -33.1658
-1 | -0.1222 | 0.00718 | 0 | -17.0195
-0.5 | -0.061 | 0.00714 | 0 | -8.5434
0 | 0 | 0.00713 | 0 | 0
0.5 | 0.0611 | 0.00714 | 0 | 8.5574
1 | 0.1222 | 0.00718 | -0.0001 | 17.0195
2 | 0.2441 | 0.00736 | -0.0001 | 33.1658
2.5 | 0.3049 | 0.00751 | 0 | 40.5992
3 | 0.3656 | 0.00767 | 0 | 47.6662
3.5 | 0.4259 | 0.00787 | 0.0002 | 54.1169
4 | 0.4861 | 0.00812 | 0.0003 | 59.8645
4.5 | 0.546 | 0.0084 | 0.0006 | 65
5 | 0.6053 | 0.00872 | 0.0009 | 69.4151
5.5 | 0.6644 | 0.00908 | 0.0013 | 73.1718
6 | 0.7224 | 0.0095 | 0.0018 | 76.0421
6.5 | 0.7802 | 0.00991 | 0.0025 | 78.7286
7 | 0.8363 | 0.0104 | 0.0035 | 80.4135
7.5 | 0.8898 | 0.01092 | 0.005 | 81.4835
8 | 0.9381 | 0.01137 | 0.0077 | 82.5066
8.5 | 1.0034 | 0.01205 | 0.0067 | 83.2697
9 | 1.0582 | 0.01285 | 0.0076 | 82.3502
9.5 | 1.1115 | 0.01371 | 0.0088 | 81.0722
10 | 1.1629 | 0.01465 | 0.0101 | 79.3788
10.5 | 1.2115 | 0.0157 | 0.0118 | 77.1656
11 | 1.2558 | 0.01691 | 0.014 | 74.2637
11.5 | 1.2959 | 0.01818 | 0.0166 | 71.2816
12 | 1.3237 | 0.01961 | 0.0206 | 67.5013
12.5 | 1.3369 | 0.02173 | 0.025 | 61.5232
13 | 1.3511 | 0.02453 | 0.0275 | 55.0795
13.5 | 1.3617 | 0.02821 | 0.0287 | 48.2701
14 | 1.3593 | 0.03361 | 0.0285 | 40.4433
14.5 | 1.3624 | 0.03905 | 0.0276 | 34.8886
15 | 1.3563 | 0.04581 | 0.0255 | 29.6071
15.5 | 1.3359 | 0.05459 | 0.022 | 24.4715
16 | 1.3082 | 0.06488 | 0.0171 | 20.1634
16.5 | 1.2905 | 0.07458 | 0.0123 | 17.3036
17 | 1.2689 | 0.0853 | 0.0066 | 14.8757
17.5 | 1.2469 | 0.09659 | 0.0002 | 12.9092
18 | 1.2248 | 0.10831 | -0.0066 | 11.3083
18.5 | 1.2034 | 0.12028 | -0.0139 | 10.005
19 | 1.1911 | 0.13113 | -0.0205 | 9.0834
19.5 | 1.1801 | 0.1419 | -0.0274 | 8.3164

## 47. Re 1M Mach 0.50 (1)
BIGFOIL.COM POLAR EXPORT
Joukowsky 15.00% thick 0.00% camber
Joukowsky 15.00% thick 0.00% camber |  |  |  | Cl Max: | 1.123 | at alpha= | 20 | deg
JavaFoil+Calcfoil stall+Eppler ext transition |  |  |  | L/D Max: | 103.666 | at alpha= | 5 | deg
Re: | 1000000 |  |  | Cd Min: | 0.00506 | at alpha= | -1 | deg
Mach: | 0.5 |  |  | Cl=0 at alpha= | 0 | deg
|  |  |  | @ Cl=0.1, Cd= | 0.00511
|  |  |  | @ Cl=0.4, Cd= | 0.0055148
|  |  |  | @ Cl=0.6, Cd= | 0.0061918
alpha (deg) | Cl | Cd | Cm | Cl/Cd
-20 | -1.123 | 0.21394 | 0 | -5.247
-19.5 | -1.094 | 0.2021 | 0 | -5.411
-19 | -1.067 | 0.20061 | 0 | -5.318
-18.5 | -1.038 | 0.19016 | 0 | -5.459
-18 | -1.011 | 0.18566 | 0 | -5.446
-17.5 | -0.982 | 0.18009 | 0 | -5.454
-17 | -0.955 | 0.17493 | 0 | -5.459
-16.5 | -0.926 | 0.16892 | 0 | -5.483
-16 | -0.899 | 0.16504 | 0 | -5.447
-15.5 | -0.87 | 0.15711 | 0 | -5.54
-15 | -0.843 | 0.15057 | 0 | -5.599
-14.5 | -0.814 | 0.14833 | 0 | -5.491
-14 | -0.786 | 0.14258 | 0 | -5.514
-13.5 | -0.758 | 0.13564 | 0 | -5.592
-13 | -0.73 | 0.13023 | 0 | -5.604
-12.5 | -0.701 | 0.12428 | 0 | -5.644
-12 | -0.673 | 0.11768 | 0 | -5.72
-11.5 | -0.645 | 0.10918 | 0 | -5.908
-11 | -0.618 | 0.08918 | 0 | -6.926
-10.5 | -0.946 | 0.05716 | 0 | -16.543
-10 | -1.028 | 0.04235 | 0 | -24.271
-9.5 | -1.052 | 0.03396 | 0 | -30.975
-9 | -1.049 | 0.02803 | 0 | -37.438
-8.5 | -1.029 | 0.02367 | 0 | -43.463
-8 | -0.998 | 0.02033 | 0 | -49.076
-7.5 | -0.959 | 0.01768 | 0 | -54.234
-7 | -0.914 | 0.01551 | 0 | -58.929
-6.5 | -0.864 | 0.01377 | 0 | -62.767
-6 | -0.81 | 0.01232 | 0 | -65.752
-5.5 | -0.753 | 0.0112 | 0 | -67.263
-5 | -0.695 | 0.00679 | 0 | -102.358
-4.5 | -0.628 | 0.00651 | 0 | -96.528
-4 | -0.56 | 0.00621 | 0 | -90.19
-3.5 | -0.491 | 0.00586 | 0 | -83.771
-3 | -0.421 | 0.00565 | 0 | -74.518
-2.5 | -0.352 | 0.00537 | 0 | -65.519
-2 | -0.282 | 0.00523 | 0 | -53.802
-1.5 | -0.211 | 0.00523 | 0 | -40.451
-1 | -0.141 | 0.00506 | 0 | -27.844
-0.5 | -0.071 | 0.00506 | 0 | -13.933
0 | 0 | 0.00515 | 0 | 0
0.5 | 0.071 | 0.00511 | 0 | 13.801
1 | 0.141 | 0.00511 | 0 | 27.573
1.5 | 0.211 | 0.00524 | 0 | 40.375
2 | 0.282 | 0.00535 | 0 | 52.636
2.5 | 0.352 | 0.00548 | 0 | 64.108
3 | 0.421 | 0.00553 | 0 | 76.164
3.5 | 0.491 | 0.00583 | 0 | 84.16
4 | 0.56 | 0.00608 | 0 | 92.121
4.5 | 0.628 | 0.00627 | 0 | 100.117
5 | 0.695 | 0.00671 | 0 | 103.666
5.5 | 0.753 | 0.01122 | 0 | 67.125
6 | 0.81 | 0.01235 | 0 | 65.587
6.5 | 0.864 | 0.01375 | 0 | 62.828
7 | 0.914 | 0.01548 | 0 | 59.02
7.5 | 0.959 | 0.01768 | 0 | 54.256
8 | 0.998 | 0.02033 | 0 | 49.088
8.5 | 1.029 | 0.02364 | 0 | 43.516
9 | 1.049 | 0.028 | 0 | 37.478
9.5 | 1.052 | 0.03376 | 0 | 31.171
10 | 1.028 | 0.04233 | 0 | 24.284
10.5 | 0.946 | 0.05702 | 0 | 16.591
11 | 0.617 | 0.08792 | 0 | 7.023
11.5 | 0.645 | 0.10919 | 0 | 5.907
12 | 0.673 | 0.1148 | 0 | 5.864
12.5 | 0.701 | 0.12471 | 0 | 5.624
13 | 0.73 | 0.12983 | 0 | 5.622
13.5 | 0.758 | 0.13565 | 0 | 5.591
14 | 0.786 | 0.14305 | 0 | 5.495
14.5 | 0.814 | 0.14772 | 0 | 5.512
15 | 0.843 | 0.15434 | 0 | 5.462
15.5 | 0.87 | 0.15711 | 0 | 5.54
16 | 0.899 | 0.16504 | 0 | 5.447
16.5 | 0.926 | 0.16894 | 0 | 5.483
17 | 0.955 | 0.17515 | 0 | 5.453
17.5 | 0.982 | 0.17933 | 0 | 5.477
18 | 1.011 | 0.18585 | 0 | 5.44
18.5 | 1.038 | 0.19041 | 0 | 5.452
19 | 1.067 | 0.20059 | 0 | 5.318
19.5 | 1.094 | 0.20209 | 0 | 5.411
20 | 1.123 | 0.21187 | 0 | 5.298

## 48. Re 1M Mach 0.50 (2)
BIGFOIL.COM POLAR EXPORT
Joukowsky 15.00% thick 0.00% camber
Joukowsky 15.00% thick 0.00% camber |  |  |  | Cl Max: | 1.1638 | at alpha= | 10.5 | deg
XFOIL ncrit=9 |  |  |  | L/D Max: | 74.4399 | at alpha= | 6.5 | deg
Re: | 1000000 |  |  | Cd Min: | 0.1455 | at alpha= | -15.5 | deg
Mach: | 0.5 |  |  | Cl=0 at alpha= | 0 | deg
|  |  |  | @ Cl=0.1, Cd= | 0.0077332
|  |  |  | @ Cl=0.4, Cd= | 0.0084031
|  |  |  | @ Cl=0.6, Cd= | 0.0093876
alpha (deg) | Cl | Cd | Cm | Cl/Cd
-15.5 | -0.9315 | 0.1455 | 0.0288 | -6.4021
-15 | -0.9685 | 0.12913 | 0.017 | -7.5002
-14.5 | -0.9928 | 0.1157 | 0.0077 | -8.5808
-14 | -1.013 | 0.10351 | -0.0003 | -9.7865
-13.5 | -1.0375 | 0.09138 | -0.0081 | -11.3537
-13 | -1.0626 | 0.07985 | -0.0152 | -13.3075
-12.5 | -1.0869 | 0.06908 | -0.0216 | -15.7339
-12 | -1.1103 | 0.05907 | -0.0269 | -18.7963
-11.5 | -1.1318 | 0.04994 | -0.031 | -22.6632
-11 | -1.1511 | 0.04143 | -0.0342 | -27.7842
-10.5 | -1.1627 | 0.03391 | -0.0363 | -34.2878
-10 | -1.1623 | 0.02779 | -0.0368 | -41.8244
-9.5 | -1.1578 | 0.02257 | -0.036 | -51.2982
-9 | -1.1435 | 0.01902 | -0.0329 | -60.1209
-8.5 | -1.1222 | 0.01679 | -0.0271 | -66.8374
-8 | -1.0695 | 0.0152 | -0.0238 | -70.3618
-7.5 | -1.0231 | 0.01409 | -0.0184 | -72.6118
-7 | -0.9658 | 0.01306 | -0.0147 | -73.951
-6.5 | -0.9036 | 0.01214 | -0.0118 | -74.4316
-6 | -0.8378 | 0.01139 | -0.0095 | -73.5558
-5.5 | -0.771 | 0.01069 | -0.0076 | -72.1235
-5 | -0.7024 | 0.01011 | -0.0061 | -69.4758
-4.5 | -0.6335 | 0.00958 | -0.0048 | -66.1273
-3.5 | -0.4938 | 0.00878 | -0.0029 | -56.2415
-3 | -0.4234 | 0.00849 | -0.0022 | -49.8704
-2.5 | -0.3531 | 0.00823 | -0.0016 | -42.904
-2 | -0.2825 | 0.00803 | -0.0012 | -35.1806
-1.5 | -0.2119 | 0.00788 | -0.0008 | -26.8909
-1 | -0.1413 | 0.00778 | -0.0005 | -18.162
-0.5 | -0.0706 | 0.0077 | -0.0002 | -9.1688
0 | 0 | 0.00771 | 0 | 0
0.5 | 0.0707 | 0.0077 | 0.0002 | 9.1818
1 | 0.1413 | 0.00778 | 0.0005 | 18.162
1.5 | 0.212 | 0.00788 | 0.0008 | 26.9036
2 | 0.2825 | 0.00803 | 0.0012 | 35.1806
2.5 | 0.3532 | 0.00823 | 0.0016 | 42.9162
3 | 0.4235 | 0.00849 | 0.0022 | 49.8822
3.5 | 0.4939 | 0.00878 | 0.0028 | 56.2528
4.5 | 0.6336 | 0.00958 | 0.0047 | 66.1378
5 | 0.7025 | 0.01011 | 0.006 | 69.4857
5.5 | 0.7711 | 0.01069 | 0.0076 | 72.1328
6 | 0.838 | 0.01139 | 0.0095 | 73.5733
6.5 | 0.9037 | 0.01214 | 0.0118 | 74.4399
7 | 0.966 | 0.01306 | 0.0147 | 73.9663
7.5 | 1.0234 | 0.0141 | 0.0184 | 72.5816
8 | 1.0698 | 0.0152 | 0.0237 | 70.3816
8.5 | 1.1225 | 0.01679 | 0.027 | 66.8553
9 | 1.1442 | 0.01901 | 0.0328 | 60.1894
9.5 | 1.1583 | 0.02257 | 0.036 | 51.3203
10 | 1.1633 | 0.02776 | 0.0367 | 41.9056
10.5 | 1.1638 | 0.03389 | 0.0362 | 34.3405
11 | 1.1527 | 0.04136 | 0.0342 | 27.8699
11.5 | 1.1326 | 0.04995 | 0.0309 | 22.6747
12 | 1.111 | 0.05909 | 0.0268 | 18.8018
12.5 | 1.088 | 0.06908 | 0.0214 | 15.7499
13 | 1.0639 | 0.07984 | 0.0151 | 13.3254
13.5 | 1.039 | 0.09135 | 0.008 | 11.3738
14 | 1.0146 | 0.10347 | 0.0002 | 9.8057
14.5 | 0.9942 | 0.11571 | -0.0079 | 8.5922
15 | 0.969 | 0.12928 | -0.0172 | 7.4954
15.5 | 0.933 | 0.14549 | -0.0289 | 6.4128

## 49. Re 2M Mach 0.00 (1)
BIGFOIL.COM POLAR EXPORT
Joukowsky 15.00% thick 0.00% camber
Joukowsky 15.00% thick 0.00% camber |  |  |  | Cl Max: | 1.406 | at alpha= | 16.5 | deg
JavaFoil+Calcfoil stall+Eppler ext transition |  |  |  | L/D Max: | 135.484 | at alpha= | 7.5 | deg
Re: | 2000000 |  |  | Cd Min: | 0.00461 | at alpha= | -1.5 | deg
Mach: | 0 |  |  | Cl=0 at alpha= | 0 | deg
|  |  |  | @ Cl=0.1, Cd= | 0.0047239
|  |  |  | @ Cl=0.4, Cd= | 0.004993
|  |  |  | @ Cl=0.6, Cd= | 0.0055037
alpha (deg) | Cl | Cd | Cm | Cl/Cd
-20 | -1.353 | 0.11006 | 0 | -12.293
-19.5 | -1.367 | 0.10178 | 0 | -13.428
-19 | -1.379 | 0.09325 | 0 | -14.793
-18.5 | -1.39 | 0.08496 | 0 | -16.365
-18 | -1.398 | 0.07768 | 0 | -17.999
-17.5 | -1.404 | 0.07048 | 0 | -19.916
-17 | -1.406 | 0.06376 | 0 | -22.047
-16.5 | -1.406 | 0.05707 | 0 | -24.633
-16 | -1.403 | 0.05134 | 0 | -27.32
-15.5 | -1.397 | 0.04593 | 0 | -30.407
-15 | -1.388 | 0.04103 | 0 | -33.826
-14.5 | -1.376 | 0.03661 | 0 | -37.585
-14 | -1.362 | 0.0325 | 0 | -41.887
-13.5 | -1.344 | 0.02883 | 0 | -46.598
-13 | -1.321 | 0.02574 | 0 | -51.326
-12.5 | -1.297 | 0.02288 | 0 | -56.678
-12 | -1.269 | 0.02045 | 0 | -62.046
-11.5 | -1.238 | 0.01854 | 0 | -66.797
-11 | -1.205 | 0.01678 | 0 | -71.811
-10.5 | -1.168 | 0.01526 | 0 | -76.54
-10 | -1.129 | 0.01397 | 0 | -80.835
-9.5 | -1.088 | 0.01285 | 0 | -84.624
-9 | -1.044 | 0.01191 | 0 | -87.68
-8.5 | -0.998 | 0.01114 | 0 | -89.642
-8 | -0.952 | 0.00703 | 0 | -135.396
-7.5 | -0.896 | 0.00661 | 0 | -135.484
-7 | -0.84 | 0.00642 | 0 | -130.781
-6.5 | -0.782 | 0.00617 | 0 | -126.79
-6 | -0.724 | 0.00594 | 0 | -121.922
-5.5 | -0.665 | 0.0058 | 0 | -114.703
-5 | -0.606 | 0.00552 | 0 | -109.832
-4.5 | -0.547 | 0.00536 | 0 | -101.9
-4 | -0.487 | 0.00521 | 0 | -93.298
-3.5 | -0.426 | 0.00498 | 0 | -85.604
-3 | -0.366 | 0.00501 | 0 | -73.039
-2.5 | -0.305 | 0.00491 | 0 | -62.081
-2 | -0.244 | 0.00467 | 0 | -52.303
-1.5 | -0.183 | 0.00461 | 0 | -39.71
-1 | -0.122 | 0.00476 | 0 | -25.654
-0.5 | -0.061 | 0.00466 | 0 | -13.129
0 | 0 | 0.00462 | 0 | 0
0.5 | 0.061 | 0.00466 | 0 | 13.129
1 | 0.122 | 0.00476 | 0 | 25.654
1.5 | 0.183 | 0.00461 | 0 | 39.71
2 | 0.244 | 0.00467 | 0 | 52.303
2.5 | 0.305 | 0.00491 | 0 | 62.081
3 | 0.366 | 0.00501 | 0 | 73.039
3.5 | 0.426 | 0.00498 | 0 | 85.604
4 | 0.487 | 0.00521 | 0 | 93.298
4.5 | 0.547 | 0.00536 | 0 | 101.9
5 | 0.606 | 0.00552 | 0 | 109.832
5.5 | 0.665 | 0.0058 | 0 | 114.703
6 | 0.724 | 0.00594 | 0 | 121.922
6.5 | 0.782 | 0.00617 | 0 | 126.79
7 | 0.84 | 0.00642 | 0 | 130.781
7.5 | 0.896 | 0.00661 | 0 | 135.484
8 | 0.952 | 0.00703 | 0 | 135.396
8.5 | 0.998 | 0.01114 | 0 | 89.642
9 | 1.044 | 0.01191 | 0 | 87.68
9.5 | 1.088 | 0.01285 | 0 | 84.624
10 | 1.129 | 0.01397 | 0 | 80.835
10.5 | 1.168 | 0.01526 | 0 | 76.54
11 | 1.205 | 0.01678 | 0 | 71.811
11.5 | 1.238 | 0.01854 | 0 | 66.797
12 | 1.269 | 0.02045 | 0 | 62.046
12.5 | 1.297 | 0.02288 | 0 | 56.678
13 | 1.321 | 0.02574 | 0 | 51.326
13.5 | 1.344 | 0.02883 | 0 | 46.598
14 | 1.362 | 0.0325 | 0 | 41.887
14.5 | 1.376 | 0.03661 | 0 | 37.585
15 | 1.388 | 0.04103 | 0 | 33.826
15.5 | 1.397 | 0.04593 | 0 | 30.407
16 | 1.403 | 0.05134 | 0 | 27.32
16.5 | 1.406 | 0.05707 | 0 | 24.633
17 | 1.406 | 0.06376 | 0 | 22.047
17.5 | 1.404 | 0.07048 | 0 | 19.916
18 | 1.398 | 0.07768 | 0 | 17.999
18.5 | 1.39 | 0.08496 | 0 | 16.365
19 | 1.379 | 0.09325 | 0 | 14.793
19.5 | 1.367 | 0.10178 | 0 | 13.428
20 | 1.353 | 0.11006 | 0 | 12.293

## 50. Re 2M Mach 0.00 (2)
BIGFOIL.COM POLAR EXPORT
Joukowsky 15.00% thick 0.00% camber
Joukowsky 15.00% thick 0.00% camber |  |  |  | Cl Max: | 1.5888 | at alpha= | 17.5 | deg
XFOIL ncrit=9 |  |  |  | L/D Max: | 100.802 | at alpha= | 9.5 | deg
Re: | 2000000 |  |  | Cd Min: | 0.08353 | at alpha= | -20 | deg
Mach: | 0 |  |  | Cl=0 at alpha= | 0 | deg
|  |  |  | @ Cl=0.1, Cd= | 0.0061878
|  |  |  | @ Cl=0.4, Cd= | 0.0067288
|  |  |  | @ Cl=0.6, Cd= | 0.0075128
alpha (deg) | Cl | Cd | Cm | Cl/Cd
-20 | -1.4811 | 0.08353 | -0.0056 | -17.7314
-19.5 | -1.5123 | 0.07172 | -0.0119 | -21.0862
-19 | -1.5468 | 0.06016 | -0.0176 | -25.7114
-18.5 | -1.5695 | 0.05097 | -0.0215 | -30.7926
-18 | -1.5822 | 0.04367 | -0.024 | -36.2308
-17.5 | -1.5865 | 0.03776 | -0.0254 | -42.0154
-17 | -1.5826 | 0.03303 | -0.026 | -47.914
-16.5 | -1.5793 | 0.02866 | -0.0259 | -55.1047
-16 | -1.5717 | 0.02511 | -0.0248 | -62.5926
-15.5 | -1.5582 | 0.02248 | -0.0229 | -69.3149
-15 | -1.5397 | 0.02058 | -0.0203 | -74.8154
-14.5 | -1.5292 | 0.0188 | -0.0157 | -81.3404
-14 | -1.5048 | 0.01768 | -0.0117 | -85.1131
-13.5 | -1.4675 | 0.01668 | -0.0095 | -87.9796
-13 | -1.4268 | 0.0157 | -0.0077 | -90.879
-12.5 | -1.3823 | 0.01485 | -0.0064 | -93.0842
-12 | -1.3354 | 0.01407 | -0.0053 | -94.9112
-11.5 | -1.2873 | 0.01328 | -0.0043 | -96.9352
-11 | -1.2371 | 0.01259 | -0.0036 | -98.2605
-10.5 | -1.1856 | 0.01196 | -0.003 | -99.1304
-10 | -1.1335 | 0.01132 | -0.0025 | -100.1325
-9.5 | -1.0805 | 0.01072 | -0.0021 | -100.7929
-9 | -1.0246 | 0.01026 | -0.0021 | -99.8635
-8.5 | -0.9752 | 0.00988 | -0.0006 | -98.7045
-8 | -0.9219 | 0.00949 | 0.0001 | -97.1444
-7.5 | -0.8673 | 0.00911 | 0.0005 | -95.2031
-7 | -0.8119 | 0.00872 | 0.0008 | -93.1078
-6.5 | -0.756 | 0.00835 | 0.0009 | -90.5389
-6 | -0.6994 | 0.00802 | 0.0011 | -87.207
-5.5 | -0.6423 | 0.00775 | 0.0011 | -82.8774
-5 | -0.5851 | 0.00743 | 0.0011 | -78.7483
-4.5 | -0.5275 | 0.00718 | 0.0011 | -73.468
-4 | -0.4695 | 0.00699 | 0.0011 | -67.1674
-3.5 | -0.4114 | 0.00676 | 0.001 | -60.858
-3 | -0.3529 | 0.0066 | 0.0009 | -53.4697
-2.5 | -0.2944 | 0.00647 | 0.0008 | -45.5023
-2 | -0.2358 | 0.00635 | 0.0006 | -37.1339
-1.5 | -0.1768 | 0.00627 | 0.0005 | -28.1978
-1 | -0.1179 | 0.00619 | 0.0003 | -19.0468
-0.5 | -0.059 | 0.00616 | 0.0002 | -9.5779
0 | 0 | 0.00616 | 0 | 0
0.5 | 0.059 | 0.00616 | -0.0002 | 9.5779
1 | 0.118 | 0.0062 | -0.0003 | 19.0323
1.5 | 0.1769 | 0.00627 | -0.0005 | 28.2137
2.5 | 0.2944 | 0.00647 | -0.0008 | 45.5023
3 | 0.353 | 0.0066 | -0.0009 | 53.4848
3.5 | 0.4114 | 0.00676 | -0.001 | 60.858
4 | 0.4695 | 0.00699 | -0.0011 | 67.1674
4.5 | 0.5275 | 0.00718 | -0.0011 | 73.468
5 | 0.5852 | 0.00743 | -0.0011 | 78.7618
5.5 | 0.6424 | 0.00775 | -0.0011 | 82.8903
6 | 0.6994 | 0.00802 | -0.0011 | 87.207
6.5 | 0.756 | 0.00835 | -0.001 | 90.5389
7 | 0.812 | 0.00871 | -0.0008 | 93.2262
7.5 | 0.8673 | 0.00911 | -0.0005 | 95.2031
8 | 0.922 | 0.00949 | -0.0001 | 97.1549
8.5 | 0.9753 | 0.00988 | 0.0006 | 98.7146
9 | 1.0247 | 0.01026 | 0.0021 | 99.8733
9.5 | 1.0806 | 0.01072 | 0.0021 | 100.8022
10 | 1.1337 | 0.01132 | 0.0025 | 100.1502
10.5 | 1.1858 | 0.01196 | 0.003 | 99.1472
11 | 1.2374 | 0.01259 | 0.0036 | 98.2844
11.5 | 1.2875 | 0.01328 | 0.0043 | 96.9503
12 | 1.3357 | 0.01407 | 0.0052 | 94.9325
12.5 | 1.3827 | 0.01485 | 0.0063 | 93.1111
13 | 1.4272 | 0.0157 | 0.0077 | 90.9045
13.5 | 1.4682 | 0.01667 | 0.0094 | 88.0744
14 | 1.5054 | 0.01768 | 0.0116 | 85.1471
14.5 | 1.5302 | 0.0188 | 0.0155 | 81.3936
15 | 1.541 | 0.02056 | 0.0201 | 74.9514
15.5 | 1.5595 | 0.02245 | 0.0227 | 69.4655
16 | 1.573 | 0.02508 | 0.0247 | 62.7193
16.5 | 1.5803 | 0.02865 | 0.0257 | 55.1588
17 | 1.5846 | 0.03294 | 0.0259 | 48.1056
17.5 | 1.5888 | 0.03762 | 0.0253 | 42.2329
18 | 1.585 | 0.04348 | 0.0239 | 36.4535
18.5 | 1.5718 | 0.05085 | 0.0214 | 30.9105
19 | 1.549 | 0.06003 | 0.0174 | 25.8038
19.5 | 1.5163 | 0.07132 | 0.0119 | 21.2605
20 | 1.4849 | 0.08315 | 0.0056 | 17.8581

## 51. Re 2M Mach 0.10 (1)
BIGFOIL.COM POLAR EXPORT
Joukowsky 15.00% thick 0.00% camber
Joukowsky 15.00% thick 0.00% camber |  |  |  | Cl Max: | 1.389 | at alpha= | 16.5 | deg
JavaFoil+Calcfoil stall+Eppler ext transition |  |  |  | L/D Max: | 135.32 | at alpha= | 7.5 | deg
Re: | 2000000 |  |  | Cd Min: | 0.00462 | at alpha= | -1.5 | deg
Mach: | 0.1 |  |  | Cl=0 at alpha= | 0 | deg
|  |  |  | @ Cl=0.1, Cd= | 0.0047292
|  |  |  | @ Cl=0.4, Cd= | 0.0049993
|  |  |  | @ Cl=0.6, Cd= | 0.0055105
alpha (deg) | Cl | Cd | Cm | Cl/Cd
-20 | -1.315 | 0.11555 | 0 | -11.377
-19.5 | -1.333 | 0.10625 | 0 | -12.541
-19 | -1.348 | 0.09793 | 0 | -13.762
-18.5 | -1.362 | 0.08936 | 0 | -15.239
-18 | -1.373 | 0.08162 | 0 | -16.821
-17.5 | -1.382 | 0.07394 | 0 | -18.686
-17 | -1.386 | 0.06685 | 0 | -20.738
-16.5 | -1.389 | 0.05982 | 0 | -23.225
-16 | -1.388 | 0.0537 | 0 | -25.858
-15.5 | -1.385 | 0.04793 | 0 | -28.901
-15 | -1.378 | 0.04279 | 0 | -32.21
-14.5 | -1.369 | 0.03789 | 0 | -36.134
-14 | -1.356 | 0.03364 | 0 | -40.312
-13.5 | -1.339 | 0.02991 | 0 | -44.791
-13 | -1.318 | 0.02664 | 0 | -49.487
-12.5 | -1.295 | 0.02362 | 0 | -54.831
-12 | -1.268 | 0.02107 | 0 | -60.2
-11.5 | -1.239 | 0.01905 | 0 | -65.025
-11 | -1.206 | 0.01719 | 0 | -70.134
-10.5 | -1.17 | 0.0156 | 0 | -74.996
-10 | -1.131 | 0.01423 | 0 | -79.481
-9.5 | -1.09 | 0.01308 | 0 | -83.336
-9 | -1.047 | 0.01208 | 0 | -86.635
-8.5 | -1.001 | 0.01127 | 0 | -88.854
-8 | -0.956 | 0.00707 | 0 | -135.212
-7.5 | -0.9 | 0.00665 | 0 | -135.32
-7 | -0.843 | 0.00645 | 0 | -130.786
-6.5 | -0.786 | 0.00619 | 0 | -126.957
-6 | -0.728 | 0.00596 | 0 | -122.091
-5.5 | -0.669 | 0.00582 | 0 | -114.911
-5 | -0.609 | 0.00553 | 0 | -110.101
-4.5 | -0.549 | 0.0054 | 0 | -101.644
-4 | -0.489 | 0.00522 | 0 | -93.587
-3.5 | -0.428 | 0.00499 | 0 | -85.914
-3 | -0.368 | 0.00501 | 0 | -73.318
-2.5 | -0.307 | 0.00492 | 0 | -62.344
-2 | -0.245 | 0.00467 | 0 | -52.531
-1.5 | -0.184 | 0.00462 | 0 | -39.88
-1 | -0.123 | 0.00477 | 0 | -25.778
-0.5 | -0.061 | 0.00466 | 0 | -13.194
0 | 0 | 0.00462 | 0 | 0
0.5 | 0.061 | 0.00466 | 0 | 13.194
1 | 0.123 | 0.00477 | 0 | 25.778
1.5 | 0.184 | 0.00462 | 0 | 39.88
2 | 0.245 | 0.00467 | 0 | 52.531
2.5 | 0.307 | 0.00492 | 0 | 62.344
3 | 0.368 | 0.00501 | 0 | 73.318
3.5 | 0.428 | 0.00499 | 0 | 85.914
4 | 0.489 | 0.00522 | 0 | 93.587
4.5 | 0.549 | 0.0054 | 0 | 101.644
5 | 0.609 | 0.00553 | 0 | 110.101
5.5 | 0.669 | 0.00582 | 0 | 114.911
6 | 0.728 | 0.00596 | 0 | 122.091
6.5 | 0.786 | 0.00619 | 0 | 126.957
7 | 0.843 | 0.00645 | 0 | 130.786
7.5 | 0.9 | 0.00665 | 0 | 135.32
8 | 0.956 | 0.00707 | 0 | 135.212
8.5 | 1.001 | 0.01127 | 0 | 88.854
9 | 1.047 | 0.01208 | 0 | 86.635
9.5 | 1.09 | 0.01308 | 0 | 83.336
10 | 1.131 | 0.01423 | 0 | 79.481
10.5 | 1.17 | 0.0156 | 0 | 74.996
11 | 1.206 | 0.01719 | 0 | 70.134
11.5 | 1.239 | 0.01905 | 0 | 65.025
12 | 1.268 | 0.02107 | 0 | 60.2
12.5 | 1.295 | 0.02362 | 0 | 54.831
13 | 1.318 | 0.02664 | 0 | 49.487
13.5 | 1.339 | 0.02991 | 0 | 44.791
14 | 1.356 | 0.03364 | 0 | 40.312
14.5 | 1.369 | 0.0381 | 0 | 35.925
15 | 1.378 | 0.04279 | 0 | 32.21
15.5 | 1.385 | 0.0479 | 0 | 28.917
16 | 1.388 | 0.0537 | 0 | 25.858
16.5 | 1.389 | 0.05976 | 0 | 23.25
17 | 1.386 | 0.06685 | 0 | 20.738
17.5 | 1.382 | 0.07395 | 0 | 18.684
18 | 1.373 | 0.08162 | 0 | 16.821
18.5 | 1.362 | 0.08928 | 0 | 15.254
19 | 1.348 | 0.09793 | 0 | 13.762
19.5 | 1.332 | 0.10635 | 0 | 12.527
20 | 1.315 | 0.11555 | 0 | 11.377

## 52. Re 2M Mach 0.10 (2)
BIGFOIL.COM POLAR EXPORT
Joukowsky 15.00% thick 0.00% camber
Joukowsky 15.00% thick 0.00% camber |  |  |  | Cl Max: | 1.5733 | at alpha= | 17 | deg
XFOIL ncrit=9 |  |  |  | L/D Max: | 100.508 | at alpha= | 9.5 | deg
Re: | 2000000 |  |  | Cd Min: | 0.09297 | at alpha= | -20 | deg
Mach: | 0.1 |  |  | Cl=0 at alpha= | 0 | deg
|  |  |  | @ Cl=0.1, Cd= | 0.0062074
|  |  |  | @ Cl=0.4, Cd= | 0.0067492
|  |  |  | @ Cl=0.6, Cd= | 0.0075367
alpha (deg) | Cl | Cd | Cm | Cl/Cd
-20 | -1.4386 | 0.09297 | -0.0012 | -15.4738
-19.5 | -1.4706 | 0.08054 | -0.0082 | -18.2593
-19 | -1.5098 | 0.06774 | -0.015 | -22.2882
-18.5 | -1.5401 | 0.057 | -0.0201 | -27.0193
-18 | -1.559 | 0.0485 | -0.0235 | -32.1443
-17.5 | -1.5694 | 0.04155 | -0.0257 | -37.7714
-17 | -1.5713 | 0.03593 | -0.0269 | -43.7323
-16.5 | -1.5652 | 0.03147 | -0.0272 | -49.7363
-16 | -1.5637 | 0.02703 | -0.0267 | -57.8505
-15.5 | -1.5531 | 0.02385 | -0.0252 | -65.1195
-15 | -1.537 | 0.02151 | -0.023 | -71.4551
-14.5 | -1.5233 | 0.01954 | -0.0193 | -77.958
-14 | -1.5083 | 0.01815 | -0.0142 | -83.1019
-13.5 | -1.473 | 0.01715 | -0.0116 | -85.8892
-13 | -1.4348 | 0.01604 | -0.0094 | -89.4514
-12.5 | -1.3901 | 0.0152 | -0.0079 | -91.4539
-12 | -1.3445 | 0.0143 | -0.0065 | -94.021
-11.5 | -1.296 | 0.01351 | -0.0054 | -95.9289
-11 | -1.2454 | 0.01282 | -0.0046 | -97.1451
-10.5 | -1.1942 | 0.01211 | -0.0038 | -98.6127
-10 | -1.1418 | 0.01145 | -0.0032 | -99.7205
-9.5 | -1.0883 | 0.01083 | -0.0027 | -100.4894
-9 | -1.0323 | 0.01036 | -0.0026 | -99.6429
-8.5 | -0.9823 | 0.00997 | -0.001 | -98.5256
-8 | -0.9286 | 0.00956 | -0.0003 | -97.1339
-7.5 | -0.8735 | 0.00917 | 0.0002 | -95.2563
-7 | -0.8176 | 0.0088 | 0.0005 | -92.9091
-6.5 | -0.7612 | 0.00841 | 0.0007 | -90.5113
-6 | -0.7043 | 0.00807 | 0.0009 | -87.2739
-5.5 | -0.6468 | 0.00778 | 0.001 | -83.1362
-5 | -0.589 | 0.00748 | 0.001 | -78.7433
-4.5 | -0.5311 | 0.00722 | 0.001 | -73.5596
-4 | -0.4727 | 0.00701 | 0.001 | -67.4322
-3.5 | -0.4141 | 0.00679 | 0.0009 | -60.9867
-3 | -0.3553 | 0.00662 | 0.0008 | -53.6707
-2.5 | -0.2963 | 0.0065 | 0.0007 | -45.5846
-2 | -0.2373 | 0.00637 | 0.0006 | -37.2527
-1.5 | -0.178 | 0.00628 | 0.0005 | -28.3439
-1 | -0.1187 | 0.00622 | 0.0003 | -19.0836
-0.5 | -0.0594 | 0.00618 | 0.0002 | -9.6117
0 | 0 | 0.00617 | 0 | 0
0.5 | 0.0594 | 0.00618 | -0.0002 | 9.6117
1 | 0.1187 | 0.00622 | -0.0003 | 19.0836
1.5 | 0.178 | 0.00628 | -0.0005 | 28.3439
2 | 0.2373 | 0.00637 | -0.0006 | 37.2527
2.5 | 0.2963 | 0.0065 | -0.0007 | 45.5846
3 | 0.3554 | 0.00662 | -0.0008 | 53.6858
3.5 | 0.4141 | 0.00679 | -0.0009 | 60.9867
4 | 0.4727 | 0.00701 | -0.001 | 67.4322
4.5 | 0.5311 | 0.00722 | -0.001 | 73.5596
5 | 0.5891 | 0.00748 | -0.001 | 78.7567
5.5 | 0.6468 | 0.00778 | -0.001 | 83.1362
6 | 0.7043 | 0.00807 | -0.0009 | 87.2739
6.5 | 0.7612 | 0.00841 | -0.0007 | 90.5113
7 | 0.8176 | 0.0088 | -0.0005 | 92.9091
7.5 | 0.8735 | 0.00917 | -0.0002 | 95.2563
8 | 0.9287 | 0.00956 | 0.0003 | 97.1444
8.5 | 0.9824 | 0.00997 | 0.001 | 98.5356
9 | 1.0324 | 0.01036 | 0.0025 | 99.6525
9.5 | 1.0885 | 0.01083 | 0.0027 | 100.5078
10 | 1.142 | 0.01145 | 0.0032 | 99.738
10.5 | 1.1944 | 0.01211 | 0.0038 | 98.6292
11 | 1.2457 | 0.01282 | 0.0045 | 97.1685
11.5 | 1.2963 | 0.01351 | 0.0054 | 95.9511
12 | 1.3448 | 0.0143 | 0.0065 | 94.042
12.5 | 1.3905 | 0.0152 | 0.0078 | 91.4803
13 | 1.4353 | 0.01604 | 0.0093 | 89.4825
13.5 | 1.4736 | 0.01716 | 0.0115 | 85.8741
14 | 1.5092 | 0.01815 | 0.0141 | 83.1515
14.5 | 1.5242 | 0.01954 | 0.0192 | 78.0041
15 | 1.5379 | 0.02151 | 0.0228 | 71.497
15.5 | 1.5545 | 0.02381 | 0.0251 | 65.2877
16 | 1.5648 | 0.02701 | 0.0266 | 57.9341
16.5 | 1.5669 | 0.03139 | 0.0271 | 49.9172
17 | 1.5733 | 0.03583 | 0.0267 | 43.9101
17.5 | 1.5722 | 0.04137 | 0.0256 | 38.0034
18 | 1.5622 | 0.04825 | 0.0235 | 32.3772
18.5 | 1.5423 | 0.05689 | 0.02 | 27.1102
19 | 1.5114 | 0.0677 | 0.0148 | 22.325
19.5 | 1.4764 | 0.07985 | 0.0084 | 18.4897
20 | 1.4423 | 0.09257 | 0.0013 | 15.5806

## 53. Re 2M Mach 0.25 (1)
BIGFOIL.COM POLAR EXPORT
Joukowsky 15.00% thick 0.00% camber
Joukowsky 15.00% thick 0.00% camber |  |  |  | Cl Max: | 1.307 | at alpha= | 14 | deg
JavaFoil+Calcfoil stall+Eppler ext transition |  |  |  | L/D Max: | 132.343 | at alpha= | 7.5 | deg
Re: | 2000000 |  |  | Cd Min: | 0.00463 | at alpha= | -1.5 | deg
Mach: | 0.25 |  |  | Cl=0 at alpha= | 0 | deg
|  |  |  | @ Cl=0.1, Cd= | 0.0046594
|  |  |  | @ Cl=0.4, Cd= | 0.0050329
|  |  |  | @ Cl=0.6, Cd= | 0.0055421
alpha (deg) | Cl | Cd | Cm | Cl/Cd
-19 | -1.09 | 0.1322 | 0 | -8.248
-18.5 | -1.133 | 0.11994 | 0 | -9.443
-18 | -1.171 | 0.10899 | 0 | -10.74
-17.5 | -1.204 | 0.0985 | 0 | -12.226
-17 | -1.232 | 0.08845 | 0 | -13.93
-16.5 | -1.256 | 0.07913 | 0 | -15.87
-16 | -1.275 | 0.07064 | 0 | -18.051
-15.5 | -1.29 | 0.06241 | 0 | -20.678
-15 | -1.301 | 0.05493 | 0 | -23.69
-14.5 | -1.307 | 0.04846 | 0 | -26.961
-14 | -1.308 | 0.04241 | 0 | -30.833
-13.5 | -1.303 | 0.03707 | 0 | -35.16
-13 | -1.293 | 0.03263 | 0 | -39.611
-12.5 | -1.278 | 0.02854 | 0 | -44.784
-12 | -1.258 | 0.02516 | 0 | -50.008
-11.5 | -1.235 | 0.02243 | 0 | -55.065
-11 | -1.208 | 0.0199 | 0 | -60.677
-10.5 | -1.176 | 0.01779 | 0 | -66.089
-10 | -1.14 | 0.016 | 0 | -71.248
-9.5 | -1.102 | 0.01446 | 0 | -76.213
-9 | -1.06 | 0.0132 | 0 | -80.333
-8.5 | -1.016 | 0.01212 | 0 | -83.786
-8 | -0.969 | 0.01124 | 0 | -86.19
-7.5 | -0.922 | 0.00697 | 0 | -132.343
-7 | -0.865 | 0.00653 | 0 | -132.43
-6.5 | -0.806 | 0.00635 | 0 | -126.908
-6 | -0.747 | 0.00607 | 0 | -122.945
-5.5 | -0.686 | 0.00582 | 0 | -117.924
-5 | -0.625 | 0.0057 | 0 | -109.694
-4.5 | -0.564 | 0.00543 | 0 | -103.779
-4 | -0.502 | 0.00527 | 0 | -95.21
-3.5 | -0.44 | 0.00502 | 0 | -87.603
-3 | -0.378 | 0.0049 | 0 | -76.988
-2.5 | -0.315 | 0.00494 | 0 | -63.733
-2 | -0.252 | 0.00486 | 0 | -51.901
-1.5 | -0.189 | 0.00463 | 0 | -40.889
-1 | -0.126 | 0.00478 | 0 | -26.421
-0.5 | -0.063 | 0.00475 | 0 | -13.285
0 | 0 | 0.00466 | 0 | 0
0.5 | 0.063 | 0.00463 | 0 | 13.623
1 | 0.126 | 0.00468 | 0 | 26.947
1.5 | 0.189 | 0.00482 | 0 | 39.259
2 | 0.252 | 0.00469 | 0 | 53.789
2.5 | 0.315 | 0.00476 | 0 | 66.095
3 | 0.378 | 0.00504 | 0 | 74.864
3.5 | 0.44 | 0.00502 | 0 | 87.603
4 | 0.502 | 0.00516 | 0 | 97.274
4.5 | 0.564 | 0.00543 | 0 | 103.779
5 | 0.625 | 0.00562 | 0 | 111.27
5.5 | 0.686 | 0.00582 | 0 | 117.924
6 | 0.747 | 0.00605 | 0 | 123.366
6.5 | 0.806 | 0.00635 | 0 | 126.908
7 | 0.865 | 0.00663 | 0 | 130.486
7.5 | 0.922 | 0.00697 | 0 | 132.343
8 | 0.969 | 0.01121 | 0 | 86.421
8.5 | 1.016 | 0.01209 | 0 | 83.981
9 | 1.06 | 0.01318 | 0 | 80.45
9.5 | 1.102 | 0.01447 | 0 | 76.117
10 | 1.14 | 0.01601 | 0 | 71.241
10.5 | 1.176 | 0.01775 | 0 | 66.249
11 | 1.208 | 0.0199 | 0 | 60.678
11.5 | 1.235 | 0.0224 | 0 | 55.144
12 | 1.258 | 0.02518 | 0 | 49.979
12.5 | 1.278 | 0.02854 | 0 | 44.786
13 | 1.293 | 0.03261 | 0 | 39.644
13.5 | 1.303 | 0.03712 | 0 | 35.111
14 | 1.307 | 0.04248 | 0 | 30.78
14.5 | 1.307 | 0.04816 | 0 | 27.147
15 | 1.301 | 0.05498 | 0 | 23.665
15.5 | 1.291 | 0.06225 | 0 | 20.736
16 | 1.275 | 0.07059 | 0 | 18.064
16.5 | 1.256 | 0.07902 | 0 | 15.896
17 | 1.232 | 0.08881 | 0 | 13.868
17.5 | 1.204 | 0.09876 | 0 | 12.19
18 | 1.17 | 0.10957 | 0 | 10.678
18.5 | 1.133 | 0.11996 | 0 | 9.442
19 | 1.09 | 0.13218 | 0 | 8.249

## 54. Re 2M Mach 0.25 (2)
BIGFOIL.COM POLAR EXPORT
Joukowsky 15.00% thick 0.00% camber
Joukowsky 15.00% thick 0.00% camber |  |  |  | Cl Max: | 1.5043 | at alpha= | 15 | deg
XFOIL ncrit=9 |  |  |  | L/D Max: | 97.677 | at alpha= | 9.5 | deg
Re: | 2000000 |  |  | Cd Min: | 0.13968 | at alpha= | -20 | deg
Mach: | 0.25 |  |  | Cl=0 at alpha= | 0 | deg
|  |  |  | @ Cl=0.1, Cd= | 0.0063088
|  |  |  | @ Cl=0.4, Cd= | 0.0068681
|  |  |  | @ Cl=0.6, Cd= | 0.0076491
alpha (deg) | Cl | Cd | Cm | Cl/Cd
-20 | -1.2429 | 0.13968 | 0.0248 | -8.8982
-19.5 | -1.269 | 0.12641 | 0.016 | -10.0388
-19 | -1.3017 | 0.11247 | 0.007 | -11.5738
-18.5 | -1.347 | 0.09714 | -0.0026 | -13.8666
-18 | -1.3887 | 0.08311 | -0.0109 | -16.7092
-17.5 | -1.4251 | 0.07064 | -0.0179 | -20.1741
-17 | -1.4568 | 0.0595 | -0.0236 | -24.484
-16.5 | -1.4798 | 0.05021 | -0.0276 | -29.4722
-16 | -1.4917 | 0.04269 | -0.0302 | -34.9426
-15.5 | -1.4973 | 0.03627 | -0.0317 | -41.2821
-15 | -1.5029 | 0.03035 | -0.0323 | -49.5189
-14.5 | -1.4957 | 0.02611 | -0.0317 | -57.2846
-14 | -1.4813 | 0.02294 | -0.0299 | -64.5728
-13.5 | -1.4701 | 0.0202 | -0.0267 | -72.7772
-13 | -1.4556 | 0.01837 | -0.0218 | -79.2379
-12.5 | -1.428 | 0.0171 | -0.0173 | -83.5088
-12 | -1.3875 | 0.01592 | -0.0145 | -87.1545
-11.5 | -1.3416 | 0.01488 | -0.0122 | -90.1613
-11 | -1.2915 | 0.01399 | -0.0104 | -92.3159
-10.5 | -1.2396 | 0.01312 | -0.0089 | -94.4817
-10 | -1.1861 | 0.01231 | -0.0076 | -96.3526
-9.5 | -1.1309 | 0.01158 | -0.0065 | -97.6598
-9 | -1.074 | 0.01103 | -0.0055 | -97.3708
-8.5 | -1.0214 | 0.01056 | -0.0037 | -96.7235
-8 | -0.9652 | 0.01008 | -0.0026 | -95.754
-7.5 | -0.9075 | 0.00963 | -0.0018 | -94.2368
-7 | -0.8494 | 0.00917 | -0.0012 | -92.6281
-6.5 | -0.7906 | 0.00874 | -0.0007 | -90.4577
-6 | -0.7312 | 0.00837 | -0.0003 | -87.3596
-5.5 | -0.6713 | 0.00803 | 0 | -83.599
-5 | -0.6114 | 0.0077 | 0.0002 | -79.4026
-4.5 | -0.5508 | 0.00743 | 0.0003 | -74.1319
-4 | -0.4902 | 0.00716 | 0.0004 | -68.4637
-3.5 | -0.4294 | 0.00695 | 0.0005 | -61.7842
-3 | -0.3683 | 0.00678 | 0.0005 | -54.3215
-2.5 | -0.3072 | 0.0066 | 0.0005 | -46.5455
-2 | -0.2458 | 0.00649 | 0.0004 | -37.8737
-1.5 | -0.1845 | 0.00639 | 0.0003 | -28.8732
-1 | -0.1231 | 0.00632 | 0.0002 | -19.4778
-0.5 | -0.0615 | 0.00629 | 0.0001 | -9.7774
0 | 0 | 0.00626 | 0 | 0
0.5 | 0.0615 | 0.00629 | -0.0001 | 9.7774
1 | 0.1231 | 0.00632 | -0.0002 | 19.4778
1.5 | 0.1845 | 0.00639 | -0.0003 | 28.8732
2 | 0.2459 | 0.00649 | -0.0004 | 37.8891
2.5 | 0.3072 | 0.0066 | -0.0005 | 46.5455
3 | 0.3684 | 0.00678 | -0.0005 | 54.3363
3.5 | 0.4294 | 0.00695 | -0.0005 | 61.7842
4 | 0.4903 | 0.00717 | -0.0004 | 68.3821
4.5 | 0.5509 | 0.00743 | -0.0003 | 74.1454
5 | 0.6114 | 0.0077 | -0.0002 | 79.4026
5.5 | 0.6714 | 0.00803 | 0 | 83.6115
6 | 0.7312 | 0.00837 | 0.0003 | 87.3596
6.5 | 0.7907 | 0.00874 | 0.0007 | 90.4691
7 | 0.8495 | 0.00917 | 0.0012 | 92.639
7.5 | 0.9076 | 0.00963 | 0.0018 | 94.2471
8 | 0.9653 | 0.01008 | 0.0026 | 95.7639
8.5 | 1.0215 | 0.01056 | 0.0037 | 96.733
9 | 1.0741 | 0.01103 | 0.0055 | 97.3799
9.5 | 1.1311 | 0.01158 | 0.0065 | 97.677
10 | 1.1863 | 0.01231 | 0.0075 | 96.3688
10.5 | 1.2399 | 0.01312 | 0.0088 | 94.5046
11 | 1.2918 | 0.01399 | 0.0104 | 92.3374
11.5 | 1.3419 | 0.01488 | 0.0121 | 90.1815
12 | 1.388 | 0.01593 | 0.0144 | 87.1312
12.5 | 1.4287 | 0.0171 | 0.0172 | 83.5497
13 | 1.4564 | 0.01838 | 0.0217 | 79.2383
13.5 | 1.4714 | 0.02018 | 0.0266 | 72.9138
14 | 1.4823 | 0.02293 | 0.0298 | 64.6446
14.5 | 1.497 | 0.02608 | 0.0315 | 57.4003
15 | 1.5043 | 0.03031 | 0.0322 | 49.6305
15.5 | 1.4996 | 0.03615 | 0.0316 | 41.4827
16 | 1.4951 | 0.04246 | 0.0301 | 35.212
16.5 | 1.4821 | 0.05008 | 0.0275 | 29.5946
17 | 1.4588 | 0.05942 | 0.0234 | 24.5507
17.5 | 1.4287 | 0.07034 | 0.0179 | 20.3113
18 | 1.3929 | 0.08269 | 0.011 | 16.8448
18.5 | 1.3478 | 0.09722 | 0.0023 | 13.8634
19 | 1.3021 | 0.11263 | -0.0073 | 11.5609
19.5 | 1.2711 | 0.12629 | -0.0161 | 10.0649
20 | 1.2455 | 0.13945 | -0.0247 | 8.9315

## 55. Re 2M Mach 0.50 (1)
BIGFOIL.COM POLAR EXPORT
Joukowsky 15.00% thick 0.00% camber
Joukowsky 15.00% thick 0.00% camber |  |  |  | Cl Max: | 1.123 | at alpha= | 20 | deg
JavaFoil+Calcfoil stall+Eppler ext transition |  |  |  | L/D Max: | 120.107 | at alpha= | 5.5 | deg
Re: | 2000000 |  |  | Cd Min: | 0.00463 | at alpha= | -0.5 | deg
Mach: | 0.5 |  |  | Cl=0 at alpha= | 0 | deg
|  |  |  | @ Cl=0.1, Cd= | 0.0047266
|  |  |  | @ Cl=0.4, Cd= | 0.0050309
|  |  |  | @ Cl=0.6, Cd= | 0.0055724
alpha (deg) | Cl | Cd | Cm | Cl/Cd
-20 | -1.123 | 0.18149 | 0 | -6.19
-19.5 | -1.094 | 0.1779 | 0 | -6.149
-19 | -1.067 | 0.17163 | 0 | -6.217
-18.5 | -1.039 | 0.16675 | 0 | -6.228
-18 | -1.011 | 0.15985 | 0 | -6.326
-17.5 | -0.983 | 0.16019 | 0 | -6.134
-17 | -0.955 | 0.15542 | 0 | -6.147
-16.5 | -0.927 | 0.14889 | 0 | -6.225
-16 | -0.899 | 0.14434 | 0 | -6.231
-15.5 | -0.871 | 0.13662 | 0 | -6.372
-15 | -0.843 | 0.13263 | 0 | -6.359
-14.5 | -0.815 | 0.12894 | 0 | -6.318
-14 | -0.787 | 0.12388 | 0 | -6.351
-13.5 | -0.759 | 0.11713 | 0 | -6.477
-13 | -0.73 | 0.11283 | 0 | -6.471
-12.5 | -0.702 | 0.10805 | 0 | -6.493
-12 | -0.673 | 0.10245 | 0 | -6.573
-11.5 | -0.646 | 0.0931 | 0 | -6.934
-11 | -0.639 | 0.0742 | 0 | -8.616
-10.5 | -0.965 | 0.04677 | 0 | -20.626
-10 | -1.045 | 0.03477 | 0 | -30.062
-9.5 | -1.068 | 0.02797 | 0 | -38.17
-9 | -1.064 | 0.02315 | 0 | -45.954
-8.5 | -1.042 | 0.0196 | 0 | -53.165
-8 | -1.01 | 0.0169 | 0 | -59.77
-7.5 | -0.971 | 0.01477 | 0 | -65.703
-7 | -0.924 | 0.01304 | 0 | -70.903
-6.5 | -0.874 | 0.01167 | 0 | -74.863
-6 | -0.819 | 0.01055 | 0 | -77.641
-5.5 | -0.762 | 0.00633 | 0 | -120.385
-5 | -0.695 | 0.00604 | 0 | -115.163
-4.5 | -0.628 | 0.00585 | 0 | -107.364
-4 | -0.56 | 0.00561 | 0 | -99.797
-3.5 | -0.491 | 0.00532 | 0 | -92.217
-3 | -0.421 | 0.00516 | 0 | -81.719
-2.5 | -0.352 | 0.00491 | 0 | -71.652
-2 | -0.282 | 0.0048 | 0 | -58.674
-1.5 | -0.211 | 0.0048 | 0 | -44.01
-1 | -0.141 | 0.00466 | 0 | -30.264
-0.5 | -0.071 | 0.00463 | 0 | -15.243
0 | 0 | 0.00478 | 0 | 0
0.5 | 0.071 | 0.00471 | 0 | 14.976
1 | 0.141 | 0.00475 | 0 | 29.677
1.5 | 0.211 | 0.00481 | 0 | 43.919
2 | 0.282 | 0.00491 | 0 | 57.393
2.5 | 0.352 | 0.00501 | 0 | 70.167
3 | 0.421 | 0.00504 | 0 | 83.598
3.5 | 0.491 | 0.00529 | 0 | 92.684
4 | 0.56 | 0.00549 | 0 | 101.866
4.5 | 0.628 | 0.00563 | 0 | 111.456
5 | 0.695 | 0.00591 | 0 | 117.701
5.5 | 0.762 | 0.00634 | 0 | 120.107
6 | 0.819 | 0.01058 | 0 | 77.429
6.5 | 0.874 | 0.01166 | 0 | 74.966
7 | 0.924 | 0.01302 | 0 | 71.022
7.5 | 0.971 | 0.01477 | 0 | 65.716
8 | 1.01 | 0.0169 | 0 | 59.781
8.5 | 1.042 | 0.01958 | 0 | 53.238
9 | 1.064 | 0.02313 | 0 | 46.008
9.5 | 1.068 | 0.02781 | 0 | 38.414
10 | 1.045 | 0.03477 | 0 | 30.063
10.5 | 0.965 | 0.0467 | 0 | 20.663
11 | 0.641 | 0.07306 | 0 | 8.768
11.5 | 0.646 | 0.09311 | 0 | 6.933
12 | 0.673 | 0.10112 | 0 | 6.66
12.5 | 0.702 | 0.10852 | 0 | 6.465
13 | 0.73 | 0.11234 | 0 | 6.499
13.5 | 0.759 | 0.11715 | 0 | 6.476
14 | 0.787 | 0.1239 | 0 | 6.35
14.5 | 0.815 | 0.1308 | 0 | 6.228
15 | 0.843 | 0.13235 | 0 | 6.373
15.5 | 0.871 | 0.13663 | 0 | 6.372
16 | 0.899 | 0.14434 | 0 | 6.231
16.5 | 0.927 | 0.14891 | 0 | 6.224
17 | 0.955 | 0.15222 | 0 | 6.275
17.5 | 0.983 | 0.15528 | 0 | 6.328
18 | 1.011 | 0.16003 | 0 | 6.319
18.5 | 1.039 | 0.16704 | 0 | 6.217
19 | 1.067 | 0.17162 | 0 | 6.218
19.5 | 1.094 | 0.17789 | 0 | 6.149
20 | 1.123 | 0.18111 | 0 | 6.203

## 56. Re 2M Mach 0.50 (2)
BIGFOIL.COM POLAR EXPORT
Joukowsky 15.00% thick 0.00% camber
Joukowsky 15.00% thick 0.00% camber |  |  |  | Cl Max: | 1.2983 | at alpha= | 10.5 | deg
XFOIL ncrit=9 |  |  |  | L/D Max: | 89.1382 | at alpha= | 7 | deg
Re: | 2000000 |  |  | Cd Min: | 0.12732 | at alpha= | -15.5 | deg
Mach: | 0.5 |  |  | Cl=0 at alpha= | 0 | deg
|  |  |  | @ Cl=0.1, Cd= | 0.0067401
|  |  |  | @ Cl=0.4, Cd= | 0.0073094
|  |  |  | @ Cl=0.6, Cd= | 0.0081331
alpha (deg) | Cl | Cd | Cm | Cl/Cd
-15.5 | -1.0492 | 0.12732 | 0.0128 | -8.2407
-15 | -1.071 | 0.1146 | 0.0039 | -9.3455
-14.5 | -1.097 | 0.10192 | -0.0048 | -10.7633
-14 | -1.1245 | 0.08973 | -0.0129 | -12.532
-13.5 | -1.1565 | 0.07774 | -0.0206 | -14.8765
-13 | -1.1906 | 0.06626 | -0.0275 | -17.9686
-12.5 | -1.2269 | 0.05537 | -0.0335 | -22.1582
-12 | -1.2609 | 0.04529 | -0.0383 | -27.8406
-11.5 | -1.2846 | 0.03658 | -0.0413 | -35.1176
-11 | -1.2963 | 0.02927 | -0.0426 | -44.2877
-10.5 | -1.2974 | 0.02336 | -0.0421 | -55.5394
-10 | -1.2863 | 0.01923 | -0.0393 | -66.8903
-9.5 | -1.273 | 0.01657 | -0.0332 | -76.8256
-9 | -1.232 | 0.01507 | -0.0275 | -81.7518
-8.5 | -1.1837 | 0.01388 | -0.0219 | -85.281
-8 | -1.1241 | 0.01285 | -0.0178 | -87.4786
-7.5 | -1.0595 | 0.01196 | -0.0146 | -88.587
-7 | -0.9928 | 0.01114 | -0.0118 | -89.1203
-6.5 | -0.9241 | 0.01043 | -0.0095 | -88.6002
-6 | -0.8541 | 0.00983 | -0.0076 | -86.8871
-5.5 | -0.784 | 0.00926 | -0.006 | -84.6652
-5 | -0.713 | 0.00879 | -0.0047 | -81.1149
-4.5 | -0.6421 | 0.00834 | -0.0036 | -76.9904
-4 | -0.5707 | 0.00799 | -0.0027 | -71.4268
-3.5 | -0.4996 | 0.00765 | -0.002 | -65.3072
-3 | -0.428 | 0.0074 | -0.0015 | -57.8378
-2.5 | -0.3568 | 0.00717 | -0.0011 | -49.7629
-2 | -0.2853 | 0.007 | -0.0007 | -40.7571
-1.5 | -0.214 | 0.00685 | -0.0005 | -31.2409
-1 | -0.1427 | 0.00677 | -0.0003 | -21.0783
-0.5 | -0.0713 | 0.00672 | -0.0001 | -10.6101
0 | 0 | 0.00668 | 0 | 0
0.5 | 0.0713 | 0.00672 | 0.0001 | 10.6101
1 | 0.1427 | 0.00677 | 0.0003 | 21.0783
1.5 | 0.214 | 0.00685 | 0.0005 | 31.2409
2 | 0.2854 | 0.007 | 0.0007 | 40.7714
2.5 | 0.3568 | 0.00717 | 0.001 | 49.7629
3 | 0.4281 | 0.0074 | 0.0015 | 57.8514
3.5 | 0.4996 | 0.00765 | 0.002 | 65.3072
4 | 0.5708 | 0.00799 | 0.0027 | 71.4393
4.5 | 0.6422 | 0.00834 | 0.0036 | 77.0024
5 | 0.713 | 0.00879 | 0.0047 | 81.1149
5.5 | 0.7841 | 0.00926 | 0.006 | 84.676
6 | 0.8542 | 0.00983 | 0.0076 | 86.8973
6.5 | 0.9243 | 0.01043 | 0.0095 | 88.6194
7 | 0.993 | 0.01114 | 0.0118 | 89.1382
7.5 | 1.0596 | 0.01196 | 0.0145 | 88.5953
8 | 1.1243 | 0.01285 | 0.0178 | 87.4942
8.5 | 1.1839 | 0.01388 | 0.0219 | 85.2954
9 | 1.2324 | 0.01507 | 0.0274 | 81.7784
9.5 | 1.2736 | 0.01658 | 0.0331 | 76.8154
10 | 1.2871 | 0.01922 | 0.0392 | 66.9667
10.5 | 1.2983 | 0.02336 | 0.0421 | 55.5779
11 | 1.2981 | 0.0292 | 0.0425 | 44.4555
11.5 | 1.2852 | 0.03662 | 0.0411 | 35.0956
12 | 1.2618 | 0.04531 | 0.0381 | 27.8482
12.5 | 1.2285 | 0.05535 | 0.0334 | 22.1951
13 | 1.1921 | 0.06626 | 0.0274 | 17.9912
13.5 | 1.1579 | 0.07773 | 0.0205 | 14.8964
14 | 1.1262 | 0.08969 | 0.0128 | 12.5566
14.5 | 1.0979 | 0.102 | 0.0046 | 10.7637
15 | 1.072 | 0.11468 | -0.0041 | 9.3478
15.5 | 1.0505 | 0.12731 | -0.0129 | 8.2515

## 57. Re 3M Mach 0.00 (1)
BIGFOIL.COM POLAR EXPORT
Joukowsky 15.00% thick 0.00% camber
Joukowsky 15.00% thick 0.00% camber |  |  |  | Cl Max: | 1.418 | at alpha= | 16.5 | deg
JavaFoil+Calcfoil stall+Eppler ext transition |  |  |  | L/D Max: | 146.216 | at alpha= | 8.5 | deg
Re: | 3000000 |  |  | Cd Min: | 0.00447 | at alpha= | -1.5 | deg
Mach: | 0 |  |  | Cl=0 at alpha= | 0 | deg
|  |  |  | @ Cl=0.1, Cd= | 0.0045739
|  |  |  | @ Cl=0.4, Cd= | 0.0048047
|  |  |  | @ Cl=0.6, Cd= | 0.0053058
alpha (deg) | Cl | Cd | Cm | Cl/Cd
-20 | -1.364 | 0.09996 | 0 | -13.647
-19.5 | -1.378 | 0.09219 | 0 | -14.951
-19 | -1.391 | 0.08408 | 0 | -16.547
-18.5 | -1.403 | 0.07634 | 0 | -18.372
-18 | -1.411 | 0.0696 | 0 | -20.267
-17.5 | -1.416 | 0.06293 | 0 | -22.505
-17 | -1.418 | 0.05676 | 0 | -24.986
-16.5 | -1.418 | 0.05066 | 0 | -27.997
-16 | -1.415 | 0.04548 | 0 | -31.11
-15.5 | -1.409 | 0.0406 | 0 | -34.7
-15 | -1.4 | 0.03621 | 0 | -38.661
-14.5 | -1.388 | 0.03227 | 0 | -42.996
-14 | -1.373 | 0.02862 | 0 | -47.957
-13.5 | -1.354 | 0.02538 | 0 | -53.37
-13 | -1.332 | 0.02267 | 0 | -58.746
-12.5 | -1.307 | 0.02034 | 0 | -64.243
-12 | -1.278 | 0.01832 | 0 | -69.763
-11.5 | -1.247 | 0.01655 | 0 | -75.378
-11 | -1.213 | 0.01503 | 0 | -80.754
-10.5 | -1.176 | 0.01374 | 0 | -85.614
-10 | -1.137 | 0.01265 | 0 | -89.859
-9.5 | -1.095 | 0.01172 | 0 | -93.412
-9 | -1.051 | 0.01095 | 0 | -95.93
-8.5 | -1.006 | 0.00688 | 0 | -146.216
-8 | -0.952 | 0.00656 | 0 | -144.954
-7.5 | -0.896 | 0.00628 | 0 | -142.802
-7 | -0.84 | 0.00614 | 0 | -136.792
-6.5 | -0.782 | 0.00592 | 0 | -132.245
-6 | -0.724 | 0.00571 | 0 | -126.792
-5.5 | -0.665 | 0.00558 | 0 | -119.179
-5 | -0.606 | 0.00532 | 0 | -113.89
-4.5 | -0.547 | 0.00518 | 0 | -105.539
-4 | -0.487 | 0.0051 | 0 | -95.47
-3.5 | -0.426 | 0.00477 | 0 | -89.317
-3 | -0.366 | 0.00485 | 0 | -75.482
-2.5 | -0.305 | 0.00476 | 0 | -64.124
-2 | -0.244 | 0.00452 | 0 | -54.007
-1.5 | -0.183 | 0.00447 | 0 | -40.997
-1 | -0.122 | 0.00461 | 0 | -26.49
-0.5 | -0.061 | 0.00451 | 0 | -13.555
0 | 0 | 0.00447 | 0 | 0
0.5 | 0.061 | 0.00451 | 0 | 13.555
1 | 0.122 | 0.00461 | 0 | 26.49
1.5 | 0.183 | 0.00447 | 0 | 40.997
2 | 0.244 | 0.00452 | 0 | 54.007
2.5 | 0.305 | 0.00476 | 0 | 64.124
3 | 0.366 | 0.00485 | 0 | 75.482
3.5 | 0.426 | 0.00477 | 0 | 89.317
4 | 0.487 | 0.0051 | 0 | 95.47
4.5 | 0.547 | 0.00518 | 0 | 105.539
5 | 0.606 | 0.00532 | 0 | 113.89
5.5 | 0.665 | 0.00558 | 0 | 119.179
6 | 0.724 | 0.00571 | 0 | 126.792
6.5 | 0.782 | 0.00592 | 0 | 132.245
7 | 0.84 | 0.00614 | 0 | 136.792
7.5 | 0.896 | 0.00628 | 0 | 142.802
8 | 0.952 | 0.00656 | 0 | 144.954
8.5 | 1.006 | 0.00688 | 0 | 146.216
9 | 1.051 | 0.01095 | 0 | 95.93
9.5 | 1.095 | 0.01172 | 0 | 93.412
10 | 1.137 | 0.01265 | 0 | 89.859
10.5 | 1.176 | 0.01374 | 0 | 85.614
11 | 1.213 | 0.01503 | 0 | 80.754
11.5 | 1.247 | 0.01655 | 0 | 75.378
12 | 1.278 | 0.01832 | 0 | 69.763
12.5 | 1.307 | 0.02034 | 0 | 64.243
13 | 1.332 | 0.02267 | 0 | 58.746
13.5 | 1.354 | 0.02538 | 0 | 53.37
14 | 1.373 | 0.02862 | 0 | 47.957
14.5 | 1.388 | 0.03227 | 0 | 42.996
15 | 1.4 | 0.03621 | 0 | 38.661
15.5 | 1.409 | 0.0406 | 0 | 34.7
16 | 1.415 | 0.04548 | 0 | 31.11
16.5 | 1.418 | 0.05066 | 0 | 27.997
17 | 1.418 | 0.05676 | 0 | 24.986
17.5 | 1.416 | 0.06293 | 0 | 22.505
18 | 1.411 | 0.0696 | 0 | 20.267
18.5 | 1.403 | 0.07634 | 0 | 18.372
19 | 1.391 | 0.08408 | 0 | 16.547
19.5 | 1.378 | 0.09219 | 0 | 14.951
20 | 1.364 | 0.09996 | 0 | 13.647

## 58. Re 3M Mach 0.00 (2)
BIGFOIL.COM POLAR EXPORT
Joukowsky 15.00% thick 0.00% camber
Joukowsky 15.00% thick 0.00% camber |  |  |  | Cl Max: | 1.6632 | at alpha= | 18 | deg
XFOIL ncrit=9 |  |  |  | L/D Max: | 109.319 | at alpha= | 10 | deg
Re: | 3000000 |  |  | Cd Min: | 0.06584 | at alpha= | -20 | deg
Mach: | 0 |  |  | Cl=0 at alpha= | 0 | deg
|  |  |  | @ Cl=0.1, Cd= | 0.0058507
|  |  |  | @ Cl=0.4, Cd= | 0.0063856
|  |  |  | @ Cl=0.6, Cd= | 0.0071036
alpha (deg) | Cl | Cd | Cm | Cl/Cd
-20 | -1.5994 | 0.06584 | -0.0159 | -24.2922
-19.5 | -1.6263 | 0.05579 | -0.0206 | -29.1504
-19 | -1.6463 | 0.04733 | -0.0239 | -34.7834
-18.5 | -1.6583 | 0.04043 | -0.0259 | -41.0166
-18 | -1.6607 | 0.03496 | -0.0269 | -47.5029
-17.5 | -1.6558 | 0.03059 | -0.0271 | -54.1288
-17 | -1.6453 | 0.02706 | -0.0265 | -60.8019
-16.5 | -1.6386 | 0.02367 | -0.025 | -69.2269
-16 | -1.6258 | 0.02119 | -0.0227 | -76.7249
-15.5 | -1.6095 | 0.01938 | -0.0195 | -83.0495
-15 | -1.5939 | 0.01804 | -0.0149 | -88.3537
-14.5 | -1.5696 | 0.01689 | -0.0108 | -92.9307
-14 | -1.5308 | 0.01599 | -0.0088 | -95.7348
-13.5 | -1.4893 | 0.01508 | -0.0071 | -98.7599
-13 | -1.4441 | 0.0143 | -0.0058 | -100.986
-12.5 | -1.3972 | 0.01353 | -0.0047 | -103.2668
-12 | -1.348 | 0.01288 | -0.0038 | -104.6584
-11.5 | -1.2983 | 0.01216 | -0.003 | -106.7681
-11 | -1.2467 | 0.01155 | -0.0024 | -107.9394
-10.5 | -1.1941 | 0.01099 | -0.002 | -108.6533
-10 | -1.1398 | 0.01043 | -0.0018 | -109.2809
-9.5 | -1.0897 | 0.01007 | -0.0005 | -108.2125
-9 | -1.0372 | 0.00968 | 0.0003 | -107.1488
-8.5 | -0.983 | 0.00928 | 0.0007 | -105.9267
-8 | -0.9278 | 0.00891 | 0.001 | -104.1302
-7.5 | -0.8721 | 0.00855 | 0.0012 | -102
-7 | -0.8157 | 0.00823 | 0.0014 | -99.113
-6.5 | -0.7591 | 0.00789 | 0.0015 | -96.2104
-6 | -0.7022 | 0.00757 | 0.0015 | -92.7609
-5.5 | -0.6448 | 0.00729 | 0.0015 | -88.4499
-5 | -0.5871 | 0.00705 | 0.0015 | -83.2766
-4.5 | -0.5291 | 0.0068 | 0.0014 | -77.8088
-4 | -0.471 | 0.00659 | 0.0013 | -71.4719
-3.5 | -0.4126 | 0.00642 | 0.0012 | -64.2679
-3 | -0.354 | 0.00625 | 0.0011 | -56.64
-2.5 | -0.2952 | 0.00611 | 0.0009 | -48.3142
-2 | -0.2363 | 0.00602 | 0.0007 | -39.2525
-1.5 | -0.1773 | 0.00594 | 0.0006 | -29.8485
-1 | -0.1183 | 0.00586 | 0.0004 | -20.1877
-0.5 | -0.0591 | 0.00583 | 0.0002 | -10.1372
0 | 0 | 0.00583 | 0 | 0
0.5 | 0.0591 | 0.00583 | -0.0002 | 10.1372
1 | 0.1183 | 0.00586 | -0.0004 | 20.1877
1.5 | 0.1774 | 0.00594 | -0.0006 | 29.8653
2 | 0.2364 | 0.00602 | -0.0007 | 39.2691
2.5 | 0.2953 | 0.00611 | -0.0009 | 48.3306
3 | 0.354 | 0.00626 | -0.0011 | 56.5495
3.5 | 0.4126 | 0.00642 | -0.0012 | 64.2679
4 | 0.4711 | 0.00659 | -0.0013 | 71.4871
4.5 | 0.5292 | 0.00681 | -0.0014 | 77.7093
5 | 0.5871 | 0.00705 | -0.0015 | 83.2766
5.5 | 0.6449 | 0.00729 | -0.0015 | 88.4636
6 | 0.7022 | 0.00757 | -0.0015 | 92.7609
6.5 | 0.7592 | 0.00789 | -0.0015 | 96.2231
7 | 0.8158 | 0.00823 | -0.0014 | 99.1252
7.5 | 0.8721 | 0.00855 | -0.0012 | 102
8 | 0.9279 | 0.00891 | -0.001 | 104.1414
8.5 | 0.983 | 0.00928 | -0.0007 | 105.9267
9 | 1.0372 | 0.00968 | -0.0003 | 107.1488
9.5 | 1.0898 | 0.01007 | 0.0005 | 108.2224
10 | 1.1402 | 0.01043 | 0.0017 | 109.3193
10.5 | 1.1943 | 0.01099 | 0.0019 | 108.6715
11 | 1.247 | 0.01155 | 0.0024 | 107.9654
11.5 | 1.2985 | 0.01216 | 0.003 | 106.7845
12 | 1.3482 | 0.01288 | 0.0038 | 104.6739
12.5 | 1.3976 | 0.01353 | 0.0046 | 103.2964
13 | 1.4445 | 0.0143 | 0.0057 | 101.014
13.5 | 1.4898 | 0.01508 | 0.007 | 98.7931
14 | 1.5313 | 0.01599 | 0.0087 | 95.7661
14.5 | 1.5701 | 0.0169 | 0.0107 | 92.9053
15 | 1.5951 | 0.01803 | 0.0147 | 88.4692
15.5 | 1.6106 | 0.01937 | 0.0194 | 83.1492
16 | 1.627 | 0.02117 | 0.0226 | 76.854
16.5 | 1.6395 | 0.02366 | 0.0249 | 69.2942
17 | 1.6465 | 0.02703 | 0.0264 | 60.9138
17.5 | 1.6575 | 0.03051 | 0.0269 | 54.3265
18 | 1.6632 | 0.0348 | 0.0268 | 47.7931
18.5 | 1.6601 | 0.04034 | 0.0258 | 41.1527
19 | 1.6482 | 0.04722 | 0.0238 | 34.9047
19.5 | 1.63 | 0.05543 | 0.0206 | 29.4065
20 | 1.6028 | 0.06549 | 0.0159 | 24.474

## 59. Re 3M Mach 0.10 (1)
BIGFOIL.COM POLAR EXPORT
Joukowsky 15.00% thick 0.00% camber
Joukowsky 15.00% thick 0.00% camber |  |  |  | Cl Max: | 1.402 | at alpha= | 16.5 | deg
JavaFoil+Calcfoil stall+Eppler ext transition |  |  |  | L/D Max: | 145.933 | at alpha= | 8.5 | deg
Re: | 3000000 |  |  | Cd Min: | 0.00447 | at alpha= | -1.5 | deg
Mach: | 0.1 |  |  | Cl=0 at alpha= | 0 | deg
|  |  |  | @ Cl=0.1, Cd= | 0.0045792
|  |  |  | @ Cl=0.4, Cd= | 0.0048127
|  |  |  | @ Cl=0.6, Cd= | 0.0053135
alpha (deg) | Cl | Cd | Cm | Cl/Cd
-20 | -1.325 | 0.10531 | 0 | -12.584
-19.5 | -1.344 | 0.09641 | 0 | -13.937
-19 | -1.359 | 0.08857 | 0 | -15.348
-18.5 | -1.374 | 0.08051 | 0 | -17.063
-18 | -1.385 | 0.07328 | 0 | -18.901
-17.5 | -1.394 | 0.06616 | 0 | -21.069
-17 | -1.399 | 0.05963 | 0 | -23.458
-16.5 | -1.402 | 0.05319 | 0 | -26.353
-16 | -1.401 | 0.04763 | 0 | -29.408
-15.5 | -1.397 | 0.04242 | 0 | -32.938
-15 | -1.39 | 0.0378 | 0 | -36.784
-14.5 | -1.381 | 0.03342 | 0 | -41.32
-14 | -1.367 | 0.02965 | 0 | -46.126
-13.5 | -1.35 | 0.02634 | 0 | -51.27
-13 | -1.329 | 0.02347 | 0 | -56.626
-12.5 | -1.305 | 0.021 | 0 | -62.155
-12 | -1.278 | 0.01887 | 0 | -67.733
-11.5 | -1.248 | 0.01699 | 0 | -73.452
-11 | -1.215 | 0.01538 | 0 | -78.948
-10.5 | -1.178 | 0.01403 | 0 | -83.982
-10 | -1.139 | 0.01287 | 0 | -88.457
-9.5 | -1.097 | 0.01191 | 0 | -92.127
-9 | -1.053 | 0.01108 | 0 | -95.043
-8.5 | -1.01 | 0.00692 | 0 | -145.933
-8 | -0.956 | 0.0066 | 0 | -144.779
-7.5 | -0.9 | 0.00631 | 0 | -142.662
-7 | -0.843 | 0.00616 | 0 | -136.887
-6.5 | -0.786 | 0.00594 | 0 | -132.41
-6 | -0.728 | 0.00573 | 0 | -127.024
-5.5 | -0.669 | 0.0056 | 0 | -119.393
-5 | -0.609 | 0.00533 | 0 | -114.227
-4.5 | -0.549 | 0.00522 | 0 | -105.31
-4 | -0.489 | 0.0051 | 0 | -95.807
-3.5 | -0.428 | 0.00478 | 0 | -89.671
-3 | -0.368 | 0.00485 | 0 | -75.778
-2.5 | -0.307 | 0.00476 | 0 | -64.403
-2 | -0.245 | 0.00452 | 0 | -54.256
-1.5 | -0.184 | 0.00447 | 0 | -41.192
-1 | -0.123 | 0.00462 | 0 | -26.607
-0.5 | -0.061 | 0.00451 | 0 | -13.62
0 | 0 | 0.00448 | 0 | 0
0.5 | 0.061 | 0.00451 | 0 | 13.62
1 | 0.123 | 0.00462 | 0 | 26.607
1.5 | 0.184 | 0.00447 | 0 | 41.192
2 | 0.245 | 0.00452 | 0 | 54.256
2.5 | 0.307 | 0.00476 | 0 | 64.403
3 | 0.368 | 0.00485 | 0 | 75.778
3.5 | 0.428 | 0.00478 | 0 | 89.671
4 | 0.489 | 0.0051 | 0 | 95.807
4.5 | 0.549 | 0.00522 | 0 | 105.31
5 | 0.609 | 0.00533 | 0 | 114.227
5.5 | 0.669 | 0.0056 | 0 | 119.393
6 | 0.728 | 0.00573 | 0 | 127.024
6.5 | 0.786 | 0.00594 | 0 | 132.41
7 | 0.843 | 0.00616 | 0 | 136.887
7.5 | 0.9 | 0.00631 | 0 | 142.662
8 | 0.956 | 0.0066 | 0 | 144.779
8.5 | 1.01 | 0.00692 | 0 | 145.933
9 | 1.053 | 0.01108 | 0 | 95.043
9.5 | 1.097 | 0.01191 | 0 | 92.127
10 | 1.139 | 0.01287 | 0 | 88.457
10.5 | 1.178 | 0.01403 | 0 | 83.982
11 | 1.215 | 0.01538 | 0 | 78.948
11.5 | 1.248 | 0.01699 | 0 | 73.452
12 | 1.278 | 0.01887 | 0 | 67.733
12.5 | 1.305 | 0.021 | 0 | 62.155
13 | 1.329 | 0.02347 | 0 | 56.626
13.5 | 1.35 | 0.02634 | 0 | 51.27
14 | 1.367 | 0.02965 | 0 | 46.126
14.5 | 1.38 | 0.03361 | 0 | 41.063
15 | 1.39 | 0.0378 | 0 | 36.784
15.5 | 1.397 | 0.0424 | 0 | 32.955
16 | 1.401 | 0.04763 | 0 | 29.408
16.5 | 1.402 | 0.05313 | 0 | 26.382
17 | 1.399 | 0.05963 | 0 | 23.458
17.5 | 1.394 | 0.06616 | 0 | 21.067
18 | 1.385 | 0.07328 | 0 | 18.901
18.5 | 1.374 | 0.08043 | 0 | 17.08
19 | 1.359 | 0.08857 | 0 | 15.348
19.5 | 1.343 | 0.09651 | 0 | 13.921
20 | 1.325 | 0.10531 | 0 | 12.584

## 60. Re 3M Mach 0.10 (2)
BIGFOIL.COM POLAR EXPORT
Joukowsky 15.00% thick 0.00% camber
Joukowsky 15.00% thick 0.00% camber |  |  |  | Cl Max: | 1.648 | at alpha= | 18 | deg
XFOIL ncrit=9 |  |  |  | L/D Max: | 109.079 | at alpha= | 10 | deg
Re: | 3000000 |  |  | Cd Min: | 0.07357 | at alpha= | -20 | deg
Mach: | 0.1 |  |  | Cl=0 at alpha= | 0 | deg
|  |  |  | @ Cl=0.1, Cd= | 0.0058672
|  |  |  | @ Cl=0.4, Cd= | 0.0063983
|  |  |  | @ Cl=0.6, Cd= | 0.0071093
alpha (deg) | Cl | Cd | Cm | Cl/Cd
-20 | -1.5644 | 0.07357 | -0.0132 | -21.2641
-19.5 | -1.5906 | 0.06311 | -0.0184 | -25.2036
-19 | -1.617 | 0.05329 | -0.0229 | -30.3434
-18.5 | -1.6365 | 0.04506 | -0.0259 | -36.3182
-18 | -1.6453 | 0.03857 | -0.0277 | -42.6575
-17.5 | -1.6456 | 0.03337 | -0.0284 | -49.3138
-17 | -1.6384 | 0.02923 | -0.0283 | -56.052
-16.5 | -1.6303 | 0.02558 | -0.0274 | -63.7334
-16 | -1.6207 | 0.02253 | -0.0255 | -71.9352
-15.5 | -1.6063 | 0.02029 | -0.0227 | -79.1671
-15 | -1.5887 | 0.0187 | -0.019 | -84.9572
-14.5 | -1.5743 | 0.0174 | -0.0135 | -90.477
-14 | -1.5392 | 0.01636 | -0.0109 | -94.0831
-13.5 | -1.4976 | 0.01547 | -0.009 | -96.8067
-13 | -1.454 | 0.01457 | -0.0073 | -99.7941
-12.5 | -1.4066 | 0.01382 | -0.0061 | -101.78
-12 | -1.3581 | 0.01306 | -0.005 | -103.9893
-11.5 | -1.3078 | 0.01236 | -0.0041 | -105.8091
-11 | -1.2557 | 0.01175 | -0.0033 | -106.8681
-10.5 | -1.203 | 0.01113 | -0.0027 | -108.0863
-10 | -1.1482 | 0.01053 | -0.0025 | -109.0408
-9.5 | -1.0979 | 0.01018 | -0.0011 | -107.8487
-9 | -1.0449 | 0.00977 | -0.0002 | -106.9498
-8.5 | -0.9902 | 0.00937 | 0.0003 | -105.6777
-8 | -0.9346 | 0.00898 | 0.0007 | -104.0757
-7.5 | -0.8784 | 0.00861 | 0.0009 | -102.0209
-7 | -0.8216 | 0.00827 | 0.0011 | -99.347
-6.5 | -0.7644 | 0.00795 | 0.0012 | -96.1509
-6 | -0.7071 | 0.00763 | 0.0013 | -92.6737
-5.5 | -0.6493 | 0.00733 | 0.0013 | -88.5812
-5 | -0.5911 | 0.00707 | 0.0013 | -83.6068
-4.5 | -0.5327 | 0.00684 | 0.0013 | -77.8801
-4 | -0.4742 | 0.00662 | 0.0012 | -71.6314
-3.5 | -0.4154 | 0.00644 | 0.0011 | -64.5031
-3 | -0.3563 | 0.00628 | 0.001 | -56.7357
-2.5 | -0.2972 | 0.00613 | 0.0009 | -48.4829
-2 | -0.2379 | 0.00604 | 0.0007 | -39.3874
-1.5 | -0.1785 | 0.00595 | 0.0005 | -30
-1 | -0.119 | 0.00588 | 0.0004 | -20.2381
-0.5 | -0.0595 | 0.00584 | 0.0002 | -10.1884
0 | 0 | 0.00585 | 0 | 0
0.5 | 0.0596 | 0.00584 | -0.0002 | 10.2055
1 | 0.1191 | 0.00588 | -0.0004 | 20.2551
1.5 | 0.1785 | 0.00596 | -0.0005 | 29.9497
2 | 0.2379 | 0.00604 | -0.0007 | 39.3874
2.5 | 0.2972 | 0.00613 | -0.0009 | 48.4829
3 | 0.3563 | 0.00628 | -0.001 | 56.7357
3.5 | 0.4154 | 0.00644 | -0.0011 | 64.5031
4 | 0.4743 | 0.00662 | -0.0012 | 71.6465
4.5 | 0.5327 | 0.00685 | -0.0013 | 77.7664
5 | 0.5912 | 0.00707 | -0.0013 | 83.6209
5.5 | 0.6494 | 0.00733 | -0.0014 | 88.5948
6 | 0.7071 | 0.00763 | -0.0013 | 92.6737
6.5 | 0.7645 | 0.00795 | -0.0012 | 96.1635
7 | 0.8217 | 0.00827 | -0.0011 | 99.3591
7.5 | 0.8785 | 0.00861 | -0.0009 | 102.0325
8 | 0.9347 | 0.00898 | -0.0007 | 104.0869
8.5 | 0.9903 | 0.00937 | -0.0003 | 105.6884
9 | 1.0449 | 0.00977 | 0.0002 | 106.9498
9.5 | 1.098 | 0.01017 | 0.001 | 107.9646
10 | 1.1486 | 0.01053 | 0.0024 | 109.0788
10.5 | 1.2032 | 0.01113 | 0.0027 | 108.1042
11 | 1.256 | 0.01175 | 0.0033 | 106.8936
11.5 | 1.308 | 0.01236 | 0.004 | 105.8252
12 | 1.3583 | 0.01306 | 0.0049 | 104.0046
12.5 | 1.407 | 0.01381 | 0.006 | 101.8827
13 | 1.4544 | 0.01457 | 0.0072 | 99.8216
13.5 | 1.4981 | 0.01547 | 0.0089 | 96.839
14 | 1.5397 | 0.01636 | 0.0108 | 94.1137
14.5 | 1.5749 | 0.01741 | 0.0134 | 90.4595
15 | 1.5899 | 0.01869 | 0.0188 | 85.0669
15.5 | 1.6074 | 0.02027 | 0.0226 | 79.2995
16 | 1.6219 | 0.0225 | 0.0254 | 72.0844
16.5 | 1.6312 | 0.02557 | 0.0272 | 63.7935
17 | 1.6404 | 0.02913 | 0.0281 | 56.3131
17.5 | 1.6475 | 0.03327 | 0.0283 | 49.5191
18 | 1.648 | 0.03837 | 0.0276 | 42.9502
18.5 | 1.6383 | 0.04497 | 0.0258 | 36.431
19 | 1.6188 | 0.05317 | 0.0228 | 30.4457
19.5 | 1.5926 | 0.06296 | 0.0184 | 25.2954
20 | 1.5678 | 0.07319 | 0.0132 | 21.421

## 61. Re 3M Mach 0.25 (1)
BIGFOIL.COM POLAR EXPORT
Joukowsky 15.00% thick 0.00% camber
Joukowsky 15.00% thick 0.00% camber |  |  |  | Cl Max: | 1.319 | at alpha= | 14 | deg
JavaFoil+Calcfoil stall+Eppler ext transition |  |  |  | L/D Max: | 142.5 | at alpha= | 8 | deg
Re: | 3000000 |  |  | Cd Min: | 0.00448 | at alpha= | -1.5 | deg
Mach: | 0.25 |  |  | Cl=0 at alpha= | 0 | deg
|  |  |  | @ Cl=0.1, Cd= | 0.0045135
|  |  |  | @ Cl=0.4, Cd= | 0.0048693
|  |  |  | @ Cl=0.6, Cd= | 0.0053403
alpha (deg) | Cl | Cd | Cm | Cl/Cd
-19 | -1.098 | 0.12217 | 0 | -8.989
-18.5 | -1.141 | 0.11008 | 0 | -10.369
-18 | -1.18 | 0.09946 | 0 | -11.868
-17.5 | -1.215 | 0.08937 | 0 | -13.592
-17 | -1.243 | 0.07986 | 0 | -15.569
-16.5 | -1.267 | 0.07115 | 0 | -17.814
-16 | -1.287 | 0.06326 | 0 | -20.343
-15.5 | -1.302 | 0.05568 | 0 | -23.39
-15 | -1.313 | 0.04887 | 0 | -26.872
-14.5 | -1.318 | 0.04301 | 0 | -30.65
-14 | -1.319 | 0.03757 | 0 | -35.113
-13.5 | -1.315 | 0.03279 | 0 | -40.095
-13 | -1.303 | 0.02883 | 0 | -45.204
-12.5 | -1.288 | 0.02541 | 0 | -50.71
-12 | -1.268 | 0.02249 | 0 | -56.406
-11.5 | -1.244 | 0.01996 | 0 | -62.342
-11 | -1.217 | 0.01775 | 0 | -68.525
-10.5 | -1.184 | 0.01592 | 0 | -74.39
-10 | -1.148 | 0.01439 | 0 | -79.791
-9.5 | -1.109 | 0.01307 | 0 | -84.89
-9 | -1.067 | 0.01201 | 0 | -88.843
-8.5 | -1.022 | 0.01114 | 0 | -91.75
-8 | -0.978 | 0.00689 | 0 | -141.922
-7.5 | -0.922 | 0.00652 | 0 | -141.395
-7 | -0.865 | 0.00622 | 0 | -139.114
-6.5 | -0.806 | 0.00608 | 0 | -132.505
-6 | -0.747 | 0.00583 | 0 | -128.136
-5.5 | -0.686 | 0.0056 | 0 | -122.659
-5 | -0.625 | 0.00549 | 0 | -113.965
-4.5 | -0.564 | 0.00524 | 0 | -107.619
-4 | -0.502 | 0.00509 | 0 | -98.645
-3.5 | -0.44 | 0.00485 | 0 | -90.701
-3 | -0.378 | 0.0047 | 0 | -80.362
-2.5 | -0.315 | 0.00478 | 0 | -65.904
-2 | -0.252 | 0.0047 | 0 | -53.643
-1.5 | -0.189 | 0.00448 | 0 | -42.251
-1 | -0.126 | 0.00462 | 0 | -27.303
-0.5 | -0.063 | 0.0046 | 0 | -13.722
0 | 0 | 0.00451 | 0 | 0
0.5 | 0.063 | 0.00449 | 0 | 14.075
1 | 0.126 | 0.00453 | 0 | 27.845
1.5 | 0.189 | 0.00466 | 0 | 40.577
2 | 0.252 | 0.00453 | 0 | 55.6
2.5 | 0.315 | 0.00461 | 0 | 68.355
3 | 0.378 | 0.00488 | 0 | 77.445
3.5 | 0.44 | 0.00485 | 0 | 90.701
4 | 0.502 | 0.00498 | 0 | 100.805
4.5 | 0.564 | 0.00524 | 0 | 107.619
5 | 0.625 | 0.00541 | 0 | 115.568
5.5 | 0.686 | 0.0056 | 0 | 122.659
6 | 0.747 | 0.00581 | 0 | 128.547
6.5 | 0.806 | 0.00608 | 0 | 132.505
7 | 0.865 | 0.00631 | 0 | 137.041
7.5 | 0.922 | 0.00652 | 0 | 141.395
8 | 0.978 | 0.00686 | 0 | 142.5
8.5 | 1.022 | 0.01109 | 0 | 92.118
9 | 1.067 | 0.01199 | 0 | 88.987
9.5 | 1.109 | 0.01308 | 0 | 84.769
10 | 1.148 | 0.01439 | 0 | 79.786
10.5 | 1.184 | 0.01588 | 0 | 74.589
11 | 1.217 | 0.01775 | 0 | 68.526
11.5 | 1.245 | 0.01993 | 0 | 62.438
12 | 1.268 | 0.02252 | 0 | 56.329
12.5 | 1.288 | 0.0254 | 0 | 50.711
13 | 1.303 | 0.02881 | 0 | 45.239
13.5 | 1.314 | 0.03282 | 0 | 40.046
14 | 1.319 | 0.03763 | 0 | 35.052
14.5 | 1.319 | 0.04273 | 0 | 30.868
15 | 1.313 | 0.04891 | 0 | 26.842
15.5 | 1.303 | 0.05554 | 0 | 23.453
16 | 1.287 | 0.06322 | 0 | 20.353
16.5 | 1.268 | 0.07104 | 0 | 17.842
17 | 1.243 | 0.08032 | 0 | 15.47
17.5 | 1.214 | 0.08979 | 0 | 13.522
18 | 1.18 | 0.10012 | 0 | 11.784
18.5 | 1.142 | 0.10995 | 0 | 10.382
19 | 1.098 | 0.12225 | 0 | 8.983

## 62. Re 3M Mach 0.25 (2)
BIGFOIL.COM POLAR EXPORT
Joukowsky 15.00% thick 0.00% camber
Joukowsky 15.00% thick 0.00% camber |  |  |  | Cl Max: | 1.5771 | at alpha= | 16 | deg
XFOIL ncrit=9 |  |  |  | L/D Max: | 105.94 | at alpha= | 10 | deg
Re: | 3000000 |  |  | Cd Min: | 0.12278 | at alpha= | -20 | deg
Mach: | 0.25 |  |  | Cl=0 at alpha= | 0 | deg
|  |  |  | @ Cl=0.1, Cd= | 0.005961
|  |  |  | @ Cl=0.4, Cd= | 0.0064794
|  |  |  | @ Cl=0.6, Cd= | 0.0072172
alpha (deg) | Cl | Cd | Cm | Cl/Cd
-20 | -1.3409 | 0.12278 | 0.0121 | -10.9212
-19.5 | -1.3815 | 0.10789 | 0.0024 | -12.8047
-19 | -1.4192 | 0.09406 | -0.0062 | -15.0882
-18.5 | -1.4672 | 0.07946 | -0.015 | -18.4646
-18 | -1.5054 | 0.06709 | -0.0218 | -22.4385
-17.5 | -1.5369 | 0.05631 | -0.0272 | -27.2936
-17 | -1.5598 | 0.04729 | -0.0309 | -32.9837
-16.5 | -1.5727 | 0.03994 | -0.0331 | -39.3766
-16 | -1.5746 | 0.03409 | -0.0342 | -46.1895
-15.5 | -1.5715 | 0.02914 | -0.0342 | -53.9293
-15 | -1.5673 | 0.02483 | -0.0332 | -63.1212
-14.5 | -1.5544 | 0.02174 | -0.031 | -71.4995
-14 | -1.5364 | 0.01953 | -0.0277 | -78.6687
-13.5 | -1.526 | 0.01767 | -0.0221 | -86.3611
-13 | -1.4975 | 0.01647 | -0.0175 | -90.9229
-12.5 | -1.4554 | 0.01539 | -0.0146 | -94.5679
-12 | -1.4085 | 0.01443 | -0.0124 | -97.6091
-11.5 | -1.3588 | 0.01351 | -0.0104 | -100.5774
-11 | -1.3059 | 0.01274 | -0.0089 | -102.5039
-10.5 | -1.2516 | 0.012 | -0.0076 | -104.3
-10 | -1.1946 | 0.01128 | -0.0067 | -105.9043
-9.5 | -1.1428 | 0.01084 | -0.0046 | -105.4244
-9 | -1.0875 | 0.01035 | -0.0033 | -105.0725
-8.5 | -1.0303 | 0.00988 | -0.0024 | -104.2814
-8 | -0.9721 | 0.00942 | -0.0016 | -103.1953
-7.5 | -0.9133 | 0.00901 | -0.001 | -101.3651
-7 | -0.854 | 0.00861 | -0.0006 | -99.187
-6.5 | -0.7945 | 0.00823 | -0.0002 | -96.5371
-6 | -0.7345 | 0.00787 | 0.0001 | -93.3291
-5.5 | -0.6741 | 0.00756 | 0.0004 | -89.1667
-5 | -0.6136 | 0.00728 | 0.0005 | -84.2857
-4.5 | -0.553 | 0.007 | 0.0006 | -79
-4 | -0.4919 | 0.00678 | 0.0007 | -72.5516
-3.5 | -0.4308 | 0.00657 | 0.0007 | -65.5708
-3 | -0.3695 | 0.00638 | 0.0007 | -57.9154
-2 | -0.2466 | 0.00612 | 0.0005 | -40.2941
-1.5 | -0.185 | 0.00603 | 0.0004 | -30.6799
-1 | -0.1233 | 0.00598 | 0.0003 | -20.6187
-0.5 | -0.0617 | 0.00593 | 0.0001 | -10.4047
0 | 0 | 0.00591 | 0 | 0
0.5 | 0.0618 | 0.00593 | -0.0001 | 10.4216
1 | 0.1234 | 0.00598 | -0.0003 | 20.6355
1.5 | 0.185 | 0.00603 | -0.0004 | 30.6799
2 | 0.2466 | 0.00612 | -0.0005 | 40.2941
3 | 0.3696 | 0.00639 | -0.0007 | 57.8404
3.5 | 0.4308 | 0.00657 | -0.0007 | 65.5708
4 | 0.4919 | 0.00678 | -0.0007 | 72.5516
4.5 | 0.553 | 0.007 | -0.0007 | 79
5 | 0.6136 | 0.00728 | -0.0005 | 84.2857
5.5 | 0.6742 | 0.00756 | -0.0004 | 89.1799
6 | 0.7346 | 0.00787 | -0.0002 | 93.3418
6.5 | 0.7945 | 0.00823 | 0.0001 | 96.5371
7 | 0.854 | 0.00861 | 0.0006 | 99.187
7.5 | 0.9134 | 0.00901 | 0.001 | 101.3762
8 | 0.9722 | 0.00943 | 0.0016 | 103.0965
8.5 | 1.0304 | 0.00988 | 0.0024 | 104.2915
9 | 1.0876 | 0.01035 | 0.0033 | 105.0821
9.5 | 1.1429 | 0.01084 | 0.0046 | 105.4336
10 | 1.195 | 0.01128 | 0.0067 | 105.9397
10.5 | 1.2518 | 0.012 | 0.0075 | 104.3167
11 | 1.3062 | 0.01274 | 0.0088 | 102.5275
11.5 | 1.3591 | 0.01351 | 0.0104 | 100.5996
12 | 1.4089 | 0.01443 | 0.0123 | 97.6369
12.5 | 1.456 | 0.01538 | 0.0146 | 94.6684
13 | 1.498 | 0.01647 | 0.0174 | 90.9532
13.5 | 1.5273 | 0.01765 | 0.0219 | 86.5326
14 | 1.5376 | 0.0195 | 0.0276 | 78.8513
14.5 | 1.5555 | 0.02172 | 0.0308 | 71.616
15 | 1.5686 | 0.0248 | 0.033 | 63.25
15.5 | 1.5727 | 0.02912 | 0.0341 | 54.0076
16 | 1.5771 | 0.03396 | 0.034 | 46.4399
16.5 | 1.5743 | 0.03988 | 0.033 | 39.4759
17 | 1.5616 | 0.04722 | 0.0308 | 33.0707
17.5 | 1.5394 | 0.05614 | 0.0271 | 27.4207
18 | 1.51 | 0.06663 | 0.022 | 22.6625
18.5 | 1.4671 | 0.07962 | 0.0147 | 18.4263
19 | 1.4225 | 0.09371 | 0.0063 | 15.1798
19.5 | 1.3851 | 0.10746 | -0.0022 | 12.8894
20 | 1.3431 | 0.12257 | -0.0121 | 10.9578

## 63. Re 3M Mach 0.50 (1)
BIGFOIL.COM POLAR EXPORT
Joukowsky 15.00% thick 0.00% camber
Joukowsky 15.00% thick 0.00% camber |  |  |  | Cl Max: | 1.124 | at alpha= | 20 | deg
JavaFoil+Calcfoil stall+Eppler ext transition |  |  |  | L/D Max: | 128.687 | at alpha= | 6 | deg
Re: | 3000000 |  |  | Cd Min: | 0.00443 | at alpha= | -0.5 | deg
Mach: | 0.5 |  |  | Cl=0 at alpha= | 0 | deg
|  |  |  | @ Cl=0.1, Cd= | 0.0045666
|  |  |  | @ Cl=0.4, Cd= | 0.0048509
|  |  |  | @ Cl=0.6, Cd= | 0.0053565
alpha (deg) | Cl | Cd | Cm | Cl/Cd
-20 | -1.124 | 0.17498 | 0 | -6.426
-19.5 | -1.094 | 0.16691 | 0 | -6.556
-19 | -1.067 | 0.16192 | 0 | -6.591
-18.5 | -1.039 | 0.15504 | 0 | -6.7
-18 | -1.012 | 0.15079 | 0 | -6.708
-17.5 | -0.983 | 0.14874 | 0 | -6.611
-17 | -0.956 | 0.14391 | 0 | -6.64
-16.5 | -0.927 | 0.1406 | 0 | -6.595
-16 | -0.9 | 0.13399 | 0 | -6.714
-15.5 | -0.871 | 0.12866 | 0 | -6.769
-15 | -0.844 | 0.12351 | 0 | -6.83
-14.5 | -0.815 | 0.11924 | 0 | -6.834
-14 | -0.787 | 0.11577 | 0 | -6.8
-13.5 | -0.759 | 0.10958 | 0 | -6.926
-13 | -0.731 | 0.09943 | 0 | -7.349
-12.5 | -0.702 | 0.09839 | 0 | -7.137
-12 | -0.674 | 0.09476 | 0 | -7.114
-11.5 | -0.647 | 0.08929 | 0 | -7.251
-11 | -0.653 | 0.06323 | 0 | -10.332
-10.5 | -0.974 | 0.04181 | 0 | -23.306
-10 | -1.054 | 0.0311 | 0 | -33.905
-9.5 | -1.076 | 0.02505 | 0 | -42.967
-9 | -1.072 | 0.02076 | 0 | -51.628
-8.5 | -1.05 | 0.01762 | 0 | -59.573
-8 | -1.017 | 0.01524 | 0 | -66.735
-7.5 | -0.977 | 0.01338 | 0 | -73.007
-7 | -0.93 | 0.01194 | 0 | -77.906
-6.5 | -0.878 | 0.01082 | 0 | -81.185
-6 | -0.827 | 0.00638 | 0 | -129.55
-5.5 | -0.762 | 0.00604 | 0 | -126.044
-5 | -0.695 | 0.00578 | 0 | -120.205
-4.5 | -0.628 | 0.00561 | 0 | -111.853
-4 | -0.56 | 0.00539 | 0 | -103.861
-3.5 | -0.491 | 0.00512 | 0 | -95.802
-3 | -0.421 | 0.00497 | 0 | -84.831
-2.5 | -0.352 | 0.00473 | 0 | -74.32
-2 | -0.282 | 0.00463 | 0 | -60.819
-1.5 | -0.211 | 0.00463 | 0 | -45.613
-1 | -0.141 | 0.0045 | 0 | -31.341
-0.5 | -0.071 | 0.00443 | 0 | -15.93
0 | 0 | 0.00462 | 0 | 0
0.5 | 0.071 | 0.00455 | 0 | 15.517
1 | 0.141 | 0.00459 | 0 | 30.754
1.5 | 0.211 | 0.00464 | 0 | 45.537
2 | 0.282 | 0.00473 | 0 | 59.506
2.5 | 0.352 | 0.00483 | 0 | 72.776
3 | 0.421 | 0.00486 | 0 | 86.756
3.5 | 0.491 | 0.0051 | 0 | 96.287
4 | 0.56 | 0.00528 | 0 | 105.983
4.5 | 0.628 | 0.00541 | 0 | 116.114
5 | 0.695 | 0.00566 | 0 | 122.915
5.5 | 0.762 | 0.00606 | 0 | 125.658
6 | 0.827 | 0.00642 | 0 | 128.687
6.5 | 0.878 | 0.01081 | 0 | 81.284
7 | 0.93 | 0.01192 | 0 | 78.025
7.5 | 0.977 | 0.01338 | 0 | 73.019
8 | 1.017 | 0.01524 | 0 | 66.745
8.5 | 1.05 | 0.0176 | 0 | 59.653
9 | 1.072 | 0.02074 | 0 | 51.687
9.5 | 1.077 | 0.0249 | 0 | 43.244
10 | 1.055 | 0.03111 | 0 | 33.9
10.5 | 0.975 | 0.04176 | 0 | 23.34
11 | 0.655 | 0.06181 | 0 | 10.598
11.5 | 0.647 | 0.08938 | 0 | 7.239
12 | 0.674 | 0.09517 | 0 | 7.084
12.5 | 0.702 | 0.09909 | 0 | 7.087
13 | 0.731 | 0.0998 | 0 | 7.322
13.5 | 0.759 | 0.10961 | 0 | 6.924
14 | 0.787 | 0.11477 | 0 | 6.859
14.5 | 0.815 | 0.12001 | 0 | 6.79
15 | 0.844 | 0.12321 | 0 | 6.847
15.5 | 0.871 | 0.12867 | 0 | 6.769
16 | 0.9 | 0.134 | 0 | 6.714
16.5 | 0.927 | 0.14063 | 0 | 6.594
17 | 0.956 | 0.14418 | 0 | 6.628
17.5 | 0.983 | 0.14966 | 0 | 6.571
18 | 1.012 | 0.15101 | 0 | 6.698
18.5 | 1.039 | 0.15534 | 0 | 6.687
19 | 1.067 | 0.16191 | 0 | 6.592
19.5 | 1.094 | 0.16689 | 0 | 6.557
20 | 1.124 | 0.17455 | 0 | 6.441

## 64. Re 3M Mach 0.50 (2)
BIGFOIL.COM POLAR EXPORT
Joukowsky 15.00% thick 0.00% camber
Joukowsky 15.00% thick 0.00% camber |  |  |  | Cl Max: | 1.3765 | at alpha= | 11 | deg
XFOIL ncrit=9 |  |  |  | L/D Max: | 97.5273 | at alpha= | 7.5 | deg
Re: | 3000000 |  |  | Cd Min: | 0.1324 | at alpha= | 16 | deg
Mach: | 0.5 |  |  | Cl=0 at alpha= | 0 | deg
|  |  |  | @ Cl=0.1, Cd= | 0.0063138
|  |  |  | @ Cl=0.4, Cd= | 0.006846
|  |  |  | @ Cl=0.6, Cd= | 0.0075837
alpha (deg) | Cl | Cd | Cm | Cl/Cd
-16 | -1.0829 | 0.13232 | 0.0144 | -8.1839
-15.5 | -1.1049 | 0.11946 | 0.0052 | -9.2491
-15 | -1.1356 | 0.10607 | -0.0044 | -10.7061
-14.5 | -1.1695 | 0.09301 | -0.0136 | -12.5739
-14 | -1.2059 | 0.08046 | -0.0221 | -14.9876
-13.5 | -1.2451 | 0.06839 | -0.0298 | -18.2059
-13 | -1.2842 | 0.05715 | -0.0363 | -22.4707
-12.5 | -1.3223 | 0.04669 | -0.0415 | -28.3208
-12 | -1.354 | 0.03731 | -0.0451 | -36.2905
-11.5 | -1.3719 | 0.02952 | -0.0467 | -46.4736
-11 | -1.3748 | 0.02344 | -0.0461 | -58.6519
-10.5 | -1.3657 | 0.0191 | -0.0432 | -71.5026
-10 | -1.3541 | 0.01628 | -0.0369 | -83.1757
-9.5 | -1.3205 | 0.01488 | -0.0296 | -88.7433
-9 | -1.2687 | 0.01368 | -0.0242 | -92.7412
-8.5 | -1.2073 | 0.01265 | -0.0199 | -95.4387
-8 | -1.1414 | 0.01177 | -0.0163 | -96.9754
-7.5 | -1.0727 | 0.011 | -0.0134 | -97.5182
-7 | -1.0031 | 0.01029 | -0.0108 | -97.483
-6.5 | -0.9323 | 0.00967 | -0.0087 | -96.4116
-6 | -0.8607 | 0.00914 | -0.0069 | -94.1685
-5.5 | -0.7894 | 0.00862 | -0.0054 | -91.5777
-5 | -0.7175 | 0.0082 | -0.0042 | -87.5
-4.5 | -0.6457 | 0.00779 | -0.0032 | -82.8883
-4 | -0.5738 | 0.00746 | -0.0024 | -76.9169
-3.5 | -0.5019 | 0.00718 | -0.0017 | -69.9025
-3 | -0.4301 | 0.00693 | -0.0012 | -62.0635
-2.5 | -0.3582 | 0.00673 | -0.0008 | -53.2244
-2 | -0.2866 | 0.00655 | -0.0006 | -43.7557
-1.5 | -0.2148 | 0.00646 | -0.0004 | -33.2508
-1 | -0.1432 | 0.00634 | -0.0002 | -22.5868
-0.5 | -0.0716 | 0.00629 | -0.0001 | -11.3831
0 | 0 | 0.0063 | 0 | 0
0.5 | 0.0716 | 0.00629 | 0.0001 | 11.3831
1 | 0.1433 | 0.00635 | 0.0002 | 22.5669
1.5 | 0.2149 | 0.00646 | 0.0003 | 33.2663
2 | 0.2866 | 0.00655 | 0.0006 | 43.7557
2.5 | 0.3583 | 0.00673 | 0.0008 | 53.2392
3 | 0.4302 | 0.00693 | 0.0012 | 62.0779
3.5 | 0.502 | 0.00718 | 0.0017 | 69.9164
4 | 0.5738 | 0.00746 | 0.0024 | 76.9169
4.5 | 0.6458 | 0.0078 | 0.0032 | 82.7949
5 | 0.7175 | 0.0082 | 0.0042 | 87.5
5.5 | 0.7894 | 0.00862 | 0.0054 | 91.5777
6 | 0.8608 | 0.00914 | 0.0069 | 94.1794
6.5 | 0.9325 | 0.00967 | 0.0087 | 96.4323
7 | 1.0033 | 0.01029 | 0.0108 | 97.5024
7.5 | 1.0728 | 0.011 | 0.0133 | 97.5273
8 | 1.1415 | 0.01177 | 0.0163 | 96.9839
8.5 | 1.2075 | 0.01265 | 0.0198 | 95.4545
9 | 1.2689 | 0.01368 | 0.0241 | 92.7558
9.5 | 1.3209 | 0.01488 | 0.0296 | 88.7702
10 | 1.355 | 0.01628 | 0.0368 | 83.231
10.5 | 1.3667 | 0.01908 | 0.0431 | 71.63
11 | 1.3765 | 0.02339 | 0.0461 | 58.8499
11.5 | 1.3729 | 0.02952 | 0.0465 | 46.5075
12 | 1.3554 | 0.03729 | 0.045 | 36.3475
12.5 | 1.3241 | 0.04666 | 0.0414 | 28.3776
13 | 1.2867 | 0.05705 | 0.0363 | 22.5539
13.5 | 1.2468 | 0.06836 | 0.0297 | 18.2387
14 | 1.2076 | 0.08042 | 0.022 | 15.0162
14.5 | 1.1701 | 0.09311 | 0.0134 | 12.5669
15 | 1.1364 | 0.10614 | 0.0042 | 10.7066
15.5 | 1.1066 | 0.11939 | -0.0053 | 9.2688
16 | 1.0838 | 0.1324 | -0.0146 | 8.1858

## 65. Re 4M Mach 0.00 (1)
BIGFOIL.COM POLAR EXPORT
Joukowsky 15.00% thick 0.00% camber
Joukowsky 15.00% thick 0.00% camber |  |  |  | Cl Max: | 1.426 | at alpha= | 16.5 | deg
JavaFoil+Calcfoil stall+Eppler ext transition |  |  |  | L/D Max: | 150.78 | at alpha= | 8.5 | deg
Re: | 4000000 |  |  | Cd Min: | 0.00439 | at alpha= | -1.5 | deg
Mach: | 0 |  |  | Cl=0 at alpha= | 0 | deg
|  |  |  | @ Cl=0.1, Cd= | 0.0044939
|  |  |  | @ Cl=0.4, Cd= | 0.0047103
|  |  |  | @ Cl=0.6, Cd= | 0.0052019
alpha (deg) | Cl | Cd | Cm | Cl/Cd
-20 | -1.371 | 0.09397 | 0 | -14.592
-19.5 | -1.386 | 0.08642 | 0 | -16.033
-19 | -1.399 | 0.07864 | 0 | -17.789
-18.5 | -1.41 | 0.07126 | 0 | -19.788
-18 | -1.418 | 0.06482 | 0 | -21.881
-17.5 | -1.424 | 0.05838 | 0 | -24.395
-17 | -1.426 | 0.0525 | 0 | -27.166
-16.5 | -1.426 | 0.04679 | 0 | -30.484
-16 | -1.423 | 0.04193 | 0 | -33.932
-15.5 | -1.417 | 0.03736 | 0 | -37.914
-15 | -1.407 | 0.03327 | 0 | -42.305
-14.5 | -1.395 | 0.02962 | 0 | -47.097
-14 | -1.38 | 0.02615 | 0 | -52.795
-13.5 | -1.362 | 0.02327 | 0 | -58.519
-13 | -1.339 | 0.02101 | 0 | -63.722
-12.5 | -1.313 | 0.01883 | 0 | -69.712
-12 | -1.284 | 0.01698 | 0 | -75.627
-11.5 | -1.253 | 0.01537 | 0 | -81.535
-11 | -1.219 | 0.01403 | 0 | -86.84
-10.5 | -1.181 | 0.01288 | 0 | -91.747
-10 | -1.141 | 0.01195 | 0 | -95.53
-9.5 | -1.099 | 0.01114 | 0 | -98.592
-9 | -1.055 | 0.01045 | 0 | -101.02
-8.5 | -1.006 | 0.00667 | 0 | -150.78
-8 | -0.952 | 0.00637 | 0 | -149.424
-7.5 | -0.896 | 0.0061 | 0 | -146.854
-7 | -0.84 | 0.00597 | 0 | -140.611
-6.5 | -0.782 | 0.00577 | 0 | -135.67
-6 | -0.724 | 0.00557 | 0 | -130.077
-5.5 | -0.665 | 0.00545 | 0 | -122.016
-5 | -0.606 | 0.00521 | 0 | -116.425
-4.5 | -0.547 | 0.00513 | 0 | -106.593
-4 | -0.487 | 0.00499 | 0 | -97.442
-3.5 | -0.426 | 0.00468 | 0 | -91.132
-3 | -0.366 | 0.00475 | 0 | -76.947
-2.5 | -0.305 | 0.00467 | 0 | -65.361
-2 | -0.244 | 0.00444 | 0 | -55.005
-1.5 | -0.183 | 0.00439 | 0 | -41.75
-1 | -0.122 | 0.00453 | 0 | -26.965
-0.5 | -0.061 | 0.00443 | 0 | -13.796
0 | 0 | 0.00439 | 0 | 0
0.5 | 0.061 | 0.00443 | 0 | 13.796
1 | 0.122 | 0.00453 | 0 | 26.965
1.5 | 0.183 | 0.00439 | 0 | 41.75
2 | 0.244 | 0.00444 | 0 | 55.005
2.5 | 0.305 | 0.00467 | 0 | 65.361
3 | 0.366 | 0.00475 | 0 | 76.947
3.5 | 0.426 | 0.00468 | 0 | 91.132
4 | 0.487 | 0.00499 | 0 | 97.442
4.5 | 0.547 | 0.00513 | 0 | 106.593
5 | 0.606 | 0.00521 | 0 | 116.425
5.5 | 0.665 | 0.00545 | 0 | 122.016
6 | 0.724 | 0.00557 | 0 | 130.077
6.5 | 0.782 | 0.00577 | 0 | 135.67
7 | 0.84 | 0.00597 | 0 | 140.611
7.5 | 0.896 | 0.0061 | 0 | 146.854
8 | 0.952 | 0.00637 | 0 | 149.424
8.5 | 1.006 | 0.00667 | 0 | 150.78
9 | 1.055 | 0.01045 | 0 | 101.02
9.5 | 1.099 | 0.01114 | 0 | 98.592
10 | 1.141 | 0.01195 | 0 | 95.53
10.5 | 1.181 | 0.01288 | 0 | 91.747
11 | 1.219 | 0.01403 | 0 | 86.84
11.5 | 1.253 | 0.01537 | 0 | 81.535
12 | 1.284 | 0.01698 | 0 | 75.627
12.5 | 1.313 | 0.01883 | 0 | 69.712
13 | 1.339 | 0.02101 | 0 | 63.722
13.5 | 1.362 | 0.02327 | 0 | 58.519
14 | 1.38 | 0.02615 | 0 | 52.795
14.5 | 1.395 | 0.02962 | 0 | 47.097
15 | 1.407 | 0.03327 | 0 | 42.305
15.5 | 1.417 | 0.03736 | 0 | 37.914
16 | 1.423 | 0.04193 | 0 | 33.932
16.5 | 1.426 | 0.04679 | 0 | 30.484
17 | 1.426 | 0.0525 | 0 | 27.166
17.5 | 1.424 | 0.05838 | 0 | 24.395
18 | 1.418 | 0.06482 | 0 | 21.881
18.5 | 1.41 | 0.07126 | 0 | 19.788
19 | 1.399 | 0.07864 | 0 | 17.789
19.5 | 1.386 | 0.08642 | 0 | 16.033
20 | 1.371 | 0.09397 | 0 | 14.592

## 66. Re 4M Mach 0.00 (2)
BIGFOIL.COM POLAR EXPORT
Joukowsky 15.00% thick 0.00% camber
Joukowsky 15.00% thick 0.00% camber |  |  |  | Cl Max: | 1.7077 | at alpha= | 18.5 | deg
XFOIL ncrit=9 |  |  |  | L/D Max: | 115.497 | at alpha= | 10.5 | deg
Re: | 4000000 |  |  | Cd Min: | 0.05499 | at alpha= | -20 | deg
Mach: | 0 |  |  | Cl=0 at alpha= | 0 | deg
|  |  |  | @ Cl=0.1, Cd= | 0.0056638
|  |  |  | @ Cl=0.4, Cd= | 0.0061683
|  |  |  | @ Cl=0.6, Cd= | 0.0068544
alpha (deg) | Cl | Cd | Cm | Cl/Cd
-20 | -1.6796 | 0.05499 | -0.0217 | -30.5437
-19.5 | -1.6955 | 0.0471 | -0.0247 | -35.9979
-19 | -1.7046 | 0.04057 | -0.0266 | -42.0163
-18.5 | -1.7056 | 0.03529 | -0.0275 | -48.331
-18 | -1.7002 | 0.03097 | -0.0277 | -54.8983
-17.5 | -1.6972 | 0.02682 | -0.0271 | -63.2811
-17 | -1.6886 | 0.02358 | -0.0257 | -71.6115
-16.5 | -1.675 | 0.02114 | -0.0235 | -79.2337
-16 | -1.6573 | 0.01935 | -0.0205 | -85.6486
-15.5 | -1.6456 | 0.01781 | -0.0157 | -92.3975
-15 | -1.6246 | 0.01672 | -0.0111 | -97.1651
-14.5 | -1.5864 | 0.01585 | -0.009 | -100.0883
-14 | -1.5454 | 0.01497 | -0.0072 | -103.2331
-13.5 | -1.5012 | 0.01417 | -0.0057 | -105.9421
-13 | -1.4544 | 0.01344 | -0.0046 | -108.2143
-12.5 | -1.4059 | 0.01275 | -0.0037 | -110.2667
-12 | -1.356 | 0.0121 | -0.0029 | -112.0661
-11.5 | -1.3045 | 0.01153 | -0.0023 | -113.1396
-11 | -1.2527 | 0.01091 | -0.0017 | -114.8213
-10.5 | -1.1975 | 0.01037 | -0.0017 | -115.4773
-10 | -1.1489 | 0.01007 | -0.0001 | -114.0914
-9.5 | -1.0959 | 0.0097 | 0.0006 | -112.9794
-9 | -1.0416 | 0.0093 | 0.001 | -112
-8.5 | -0.9865 | 0.00893 | 0.0013 | -110.4703
-8 | -0.9308 | 0.00857 | 0.0015 | -108.6114
-7.5 | -0.8746 | 0.00823 | 0.0016 | -106.2697
-7 | -0.818 | 0.00791 | 0.0017 | -103.4134
-6.5 | -0.7611 | 0.0076 | 0.0017 | -100.1447
-6 | -0.7038 | 0.0073 | 0.0017 | -96.411
-5.5 | -0.6462 | 0.00703 | 0.0017 | -91.9203
-5 | -0.5883 | 0.00681 | 0.0016 | -86.3877
-4.5 | -0.5302 | 0.00659 | 0.0016 | -80.4552
-4 | -0.4719 | 0.00637 | 0.0014 | -74.0816
-3.5 | -0.4133 | 0.0062 | 0.0013 | -66.6613
-3 | -0.3545 | 0.00606 | 0.0012 | -58.4983
-2.5 | -0.2957 | 0.00592 | 0.001 | -49.9493
-2 | -0.2367 | 0.00582 | 0.0008 | -40.6701
-1.5 | -0.1776 | 0.00575 | 0.0006 | -30.887
-1 | -0.1184 | 0.00567 | 0.0004 | -20.8818
-0.5 | -0.0593 | 0.00565 | 0.0002 | -10.4956
0 | 0 | 0.00565 | 0 | 0
0.5 | 0.0593 | 0.00565 | -0.0002 | 10.4956
1 | 0.1185 | 0.00567 | -0.0004 | 20.8995
1.5 | 0.1776 | 0.00575 | -0.0006 | 30.887
2 | 0.2368 | 0.00582 | -0.0008 | 40.6873
2.5 | 0.2958 | 0.00592 | -0.001 | 49.9662
3 | 0.3546 | 0.00606 | -0.0012 | 58.5149
3.5 | 0.4133 | 0.0062 | -0.0013 | 66.6613
4 | 0.4719 | 0.00637 | -0.0014 | 74.0816
4.5 | 0.5302 | 0.00659 | -0.0016 | 80.4552
5 | 0.5883 | 0.00681 | -0.0016 | 86.3877
5.5 | 0.6463 | 0.00703 | -0.0017 | 91.9346
6 | 0.7039 | 0.0073 | -0.0017 | 96.4247
6.5 | 0.7611 | 0.0076 | -0.0017 | 100.1447
7 | 0.818 | 0.00791 | -0.0017 | 103.4134
7.5 | 0.8746 | 0.00824 | -0.0016 | 106.1408
8 | 0.9308 | 0.00857 | -0.0015 | 108.6114
8.5 | 0.9865 | 0.00893 | -0.0013 | 110.4703
9 | 1.0417 | 0.0093 | -0.001 | 112.0108
9.5 | 1.096 | 0.0097 | -0.0006 | 112.9897
10 | 1.1489 | 0.01007 | 0.0001 | 114.0914
10.5 | 1.1977 | 0.01037 | 0.0016 | 115.4966
11 | 1.2528 | 0.01091 | 0.0016 | 114.8304
11.5 | 1.3047 | 0.01153 | 0.0022 | 113.157
12 | 1.3563 | 0.0121 | 0.0028 | 112.0909
12.5 | 1.4062 | 0.01275 | 0.0036 | 110.2902
13 | 1.4547 | 0.01344 | 0.0045 | 108.2366
13.5 | 1.5015 | 0.01417 | 0.0057 | 105.9633
14 | 1.5459 | 0.01496 | 0.0071 | 103.3356
14.5 | 1.5869 | 0.01585 | 0.0089 | 100.1199
15 | 1.6251 | 0.01672 | 0.011 | 97.195
15.5 | 1.6467 | 0.01781 | 0.0156 | 92.4593
16 | 1.6586 | 0.01933 | 0.0204 | 85.8044
16.5 | 1.676 | 0.02112 | 0.0234 | 79.3561
17 | 1.6898 | 0.02354 | 0.0256 | 71.7842
17.5 | 1.6988 | 0.02674 | 0.027 | 63.5303
18 | 1.7026 | 0.03081 | 0.0276 | 55.2613
18.5 | 1.7077 | 0.03516 | 0.0274 | 48.5694
19 | 1.7066 | 0.04045 | 0.0265 | 42.1904
19.5 | 1.699 | 0.04679 | 0.0247 | 36.3112
20 | 1.6813 | 0.05487 | 0.0216 | 30.6415

## 67. Re 4M Mach 0.10 (1)
BIGFOIL.COM POLAR EXPORT
Joukowsky 15.00% thick 0.00% camber
Joukowsky 15.00% thick 0.00% camber |  |  |  | Cl Max: | 1.41 | at alpha= | 16.5 | deg
JavaFoil+Calcfoil stall+Eppler ext transition |  |  |  | L/D Max: | 150.604 | at alpha= | 8.5 | deg
Re: | 4000000 |  |  | Cd Min: | 0.00439 | at alpha= | -1.5 | deg
Mach: | 0.1 |  |  | Cl=0 at alpha= | 0 | deg
|  |  |  | @ Cl=0.1, Cd= | 0.0044929
|  |  |  | @ Cl=0.4, Cd= | 0.0047173
|  |  |  | @ Cl=0.6, Cd= | 0.005211
alpha (deg) | Cl | Cd | Cm | Cl/Cd
-20 | -1.332 | 0.09919 | 0 | -13.427
-19.5 | -1.351 | 0.09056 | 0 | -14.915
-19 | -1.367 | 0.08298 | 0 | -16.468
-18.5 | -1.381 | 0.07521 | 0 | -18.364
-18 | -1.393 | 0.06827 | 0 | -20.402
-17.5 | -1.402 | 0.06148 | 0 | -22.8
-17 | -1.407 | 0.05523 | 0 | -25.472
-16.5 | -1.41 | 0.04918 | 0 | -28.659
-16 | -1.409 | 0.04374 | 0 | -32.222
-15.5 | -1.405 | 0.03908 | 0 | -35.955
-15 | -1.398 | 0.03477 | 0 | -40.207
-14.5 | -1.388 | 0.0307 | 0 | -45.222
-14 | -1.375 | 0.02721 | 0 | -50.533
-13.5 | -1.358 | 0.02416 | 0 | -56.19
-13 | -1.336 | 0.02175 | 0 | -61.427
-12.5 | -1.311 | 0.01945 | 0 | -67.428
-12 | -1.284 | 0.01749 | 0 | -73.428
-11.5 | -1.254 | 0.01577 | 0 | -79.48
-11 | -1.22 | 0.01436 | 0 | -84.958
-10.5 | -1.183 | 0.01313 | 0 | -90.093
-10 | -1.143 | 0.01215 | 0 | -94.119
-9.5 | -1.101 | 0.01132 | 0 | -97.314
-9 | -1.057 | 0.01028 | 0 | -102.825
-8.5 | -1.01 | 0.00671 | 0 | -150.604
-8 | -0.956 | 0.0064 | 0 | -149.373
-7.5 | -0.9 | 0.00613 | 0 | -146.809
-7 | -0.843 | 0.006 | 0 | -140.686
-6.5 | -0.786 | 0.00578 | 0 | -135.929
-6 | -0.728 | 0.00558 | 0 | -130.308
-5.5 | -0.669 | 0.00547 | 0 | -122.227
-5 | -0.609 | 0.00522 | 0 | -116.762
-4.5 | -0.549 | 0.00516 | 0 | -106.366
-4 | -0.489 | 0.005 | 0 | -97.781
-3.5 | -0.428 | 0.00468 | 0 | -91.486
-3 | -0.368 | 0.00476 | 0 | -77.258
-2.5 | -0.307 | 0.00467 | 0 | -65.641
-2 | -0.245 | 0.00444 | 0 | -55.286
-1.5 | -0.184 | 0.00439 | 0 | -41.946
-1 | -0.123 | 0.00453 | 0 | -27.098
-0.5 | -0.061 | 0.00443 | 0 | -13.87
0 | 0 | 0.00439 | 0 | 0
0.5 | 0.061 | 0.00443 | 0 | 13.87
1 | 0.123 | 0.00453 | 0 | 27.098
1.5 | 0.184 | 0.00439 | 0 | 41.946
2 | 0.245 | 0.00444 | 0 | 55.286
2.5 | 0.307 | 0.00467 | 0 | 65.641
3 | 0.368 | 0.00476 | 0 | 77.258
3.5 | 0.428 | 0.00468 | 0 | 91.486
4 | 0.489 | 0.005 | 0 | 97.781
4.5 | 0.549 | 0.00516 | 0 | 106.366
5 | 0.609 | 0.00522 | 0 | 116.762
5.5 | 0.669 | 0.00547 | 0 | 122.227
6 | 0.728 | 0.00558 | 0 | 130.308
6.5 | 0.786 | 0.00578 | 0 | 135.929
7 | 0.843 | 0.006 | 0 | 140.686
7.5 | 0.9 | 0.00613 | 0 | 146.809
8 | 0.956 | 0.0064 | 0 | 149.373
8.5 | 1.01 | 0.00671 | 0 | 150.604
9 | 1.057 | 0.01028 | 0 | 102.825
9.5 | 1.101 | 0.01132 | 0 | 97.314
10 | 1.143 | 0.01215 | 0 | 94.119
10.5 | 1.183 | 0.01313 | 0 | 90.093
11 | 1.22 | 0.01436 | 0 | 84.958
11.5 | 1.254 | 0.01577 | 0 | 79.48
12 | 1.284 | 0.01749 | 0 | 73.428
12.5 | 1.311 | 0.01945 | 0 | 67.428
13 | 1.336 | 0.02175 | 0 | 61.427
13.5 | 1.358 | 0.02416 | 0 | 56.19
14 | 1.375 | 0.02721 | 0 | 50.533
14.5 | 1.388 | 0.03073 | 0 | 45.167
15 | 1.398 | 0.03477 | 0 | 40.207
15.5 | 1.405 | 0.03906 | 0 | 35.971
16 | 1.409 | 0.04374 | 0 | 32.222
16.5 | 1.41 | 0.04913 | 0 | 28.69
17 | 1.407 | 0.05523 | 0 | 25.472
17.5 | 1.402 | 0.06148 | 0 | 22.799
18 | 1.393 | 0.06827 | 0 | 20.402
18.5 | 1.381 | 0.07509 | 0 | 18.397
19 | 1.367 | 0.08298 | 0 | 16.468
19.5 | 1.351 | 0.09065 | 0 | 14.899
20 | 1.332 | 0.09919 | 0 | 13.427

## 68. Re 4M Mach 0.10 (2)
BIGFOIL.COM POLAR EXPORT
Joukowsky 15.00% thick 0.00% camber
Joukowsky 15.00% thick 0.00% camber |  |  |  | Cl Max: | 1.6938 | at alpha= | 18.5 | deg
XFOIL ncrit=9 |  |  |  | L/D Max: | 114.715 | at alpha= | 10.5 | deg
Re: | 4000000 |  |  | Cd Min: | 0.06204 | at alpha= | -20 | deg
Mach: | 0.1 |  |  | Cl=0 at alpha= | 0 | deg
|  |  |  | @ Cl=0.1, Cd= | 0.0056803
|  |  |  | @ Cl=0.4, Cd= | 0.0061819
|  |  |  | @ Cl=0.6, Cd= | 0.0068599
alpha (deg) | Cl | Cd | Cm | Cl/Cd
-20 | -1.6464 | 0.06204 | -0.0199 | -26.5377
-19.5 | -1.668 | 0.05297 | -0.0239 | -31.4895
-19 | -1.6841 | 0.04518 | -0.0268 | -37.2753
-18.5 | -1.6918 | 0.03885 | -0.0284 | -43.547
-18 | -1.6906 | 0.03382 | -0.0291 | -49.9882
-17.5 | -1.686 | 0.02944 | -0.0291 | -57.269
-17 | -1.6815 | 0.02549 | -0.0282 | -65.967
-16.5 | -1.671 | 0.0225 | -0.0264 | -74.2667
-16 | -1.6552 | 0.0203 | -0.0238 | -81.5369
-15.5 | -1.6388 | 0.01859 | -0.0201 | -88.1549
-15 | -1.6282 | 0.01722 | -0.0143 | -94.5528
-14.5 | -1.5952 | 0.01622 | -0.0112 | -98.3477
-14 | -1.5541 | 0.01538 | -0.0092 | -101.0468
-13.5 | -1.5116 | 0.01446 | -0.0074 | -104.5367
-13 | -1.4642 | 0.01375 | -0.0061 | -106.4873
-12.5 | -1.4164 | 0.01297 | -0.0049 | -109.2059
-12 | -1.3659 | 0.01233 | -0.004 | -110.7786
-11.5 | -1.3147 | 0.01167 | -0.0032 | -112.6564
-11 | -1.2622 | 0.01106 | -0.0026 | -114.123
-10.5 | -1.2066 | 0.01051 | -0.0025 | -114.8049
-10 | -1.1575 | 0.0102 | -0.0008 | -113.4804
-9.5 | -1.1043 | 0.00979 | 0 | -112.7988
-9 | -1.0495 | 0.00938 | 0.0005 | -111.887
-8.5 | -0.9939 | 0.00899 | 0.0008 | -110.5562
-8 | -0.9377 | 0.00863 | 0.0011 | -108.6559
-7.5 | -0.881 | 0.00828 | 0.0013 | -106.401
-7 | -0.8238 | 0.00797 | 0.0014 | -103.3626
-6.5 | -0.7664 | 0.00766 | 0.0015 | -100.0522
-6 | -0.7088 | 0.00734 | 0.0015 | -96.5668
-5.5 | -0.6508 | 0.00707 | 0.0015 | -92.0509
-5 | -0.5924 | 0.00683 | 0.0015 | -86.735
-4.5 | -0.5338 | 0.00662 | 0.0014 | -80.6344
-4 | -0.4751 | 0.0064 | 0.0014 | -74.2344
-3.5 | -0.4161 | 0.00622 | 0.0012 | -66.8971
-3 | -0.3569 | 0.00608 | 0.0011 | -58.7007
-2.5 | -0.2977 | 0.00594 | 0.0009 | -50.1178
-2 | -0.2383 | 0.00583 | 0.0008 | -40.8748
-1.5 | -0.1787 | 0.00576 | 0.0006 | -31.0243
-1 | -0.1192 | 0.00569 | 0.0004 | -20.949
-0.5 | -0.0597 | 0.00566 | 0.0002 | -10.5477
0 | 0 | 0.00565 | 0 | 0
0.5 | 0.0597 | 0.00566 | -0.0002 | 10.5477
1 | 0.1193 | 0.00569 | -0.0004 | 20.9666
1.5 | 0.1788 | 0.00576 | -0.0006 | 31.0417
2 | 0.2383 | 0.00583 | -0.0008 | 40.8748
2.5 | 0.2977 | 0.00595 | -0.0009 | 50.0336
3 | 0.3569 | 0.00608 | -0.0011 | 58.7007
3.5 | 0.4161 | 0.00622 | -0.0012 | 66.8971
4 | 0.4751 | 0.0064 | -0.0014 | 74.2344
4.5 | 0.5338 | 0.00662 | -0.0015 | 80.6344
5 | 0.5924 | 0.00683 | -0.0015 | 86.735
5.5 | 0.6508 | 0.00706 | -0.0016 | 92.1813
6 | 0.7088 | 0.00734 | -0.0015 | 96.5668
6.5 | 0.7665 | 0.00766 | -0.0015 | 100.0653
7 | 0.8239 | 0.00797 | -0.0014 | 103.3752
7.5 | 0.881 | 0.00828 | -0.0013 | 106.401
8 | 0.9378 | 0.00863 | -0.0011 | 108.6674
8.5 | 0.9939 | 0.00899 | -0.0008 | 110.5562
9 | 1.0496 | 0.00938 | -0.0005 | 111.8977
9.5 | 1.1044 | 0.00979 | 0 | 112.809
10 | 1.1575 | 0.0102 | 0.0008 | 113.4804
10.5 | 1.2068 | 0.01052 | 0.0024 | 114.7148
11 | 1.2624 | 0.01106 | 0.0025 | 114.141
11.5 | 1.3149 | 0.01167 | 0.0032 | 112.6735
12 | 1.3662 | 0.01233 | 0.004 | 110.8029
12.5 | 1.4168 | 0.01297 | 0.0049 | 109.2367
13 | 1.4646 | 0.01375 | 0.0061 | 106.5164
13.5 | 1.5119 | 0.01446 | 0.0074 | 104.5574
14 | 1.5546 | 0.01537 | 0.0092 | 101.1451
14.5 | 1.5957 | 0.01622 | 0.0112 | 98.3785
15 | 1.6291 | 0.01722 | 0.0141 | 94.6051
15.5 | 1.6399 | 0.01858 | 0.02 | 88.2616
16 | 1.6564 | 0.02027 | 0.0236 | 81.7168
16.5 | 1.6718 | 0.02249 | 0.0263 | 74.3353
17 | 1.6828 | 0.02545 | 0.0281 | 66.1218
17.5 | 1.6877 | 0.02935 | 0.029 | 57.5026
18 | 1.6924 | 0.0337 | 0.029 | 50.2196
18.5 | 1.6938 | 0.03873 | 0.0283 | 43.7335
19 | 1.6859 | 0.04507 | 0.0267 | 37.4063
19.5 | 1.672 | 0.05257 | 0.024 | 31.8052
20 | 1.6479 | 0.06194 | 0.0198 | 26.6048

## 69. Re 4M Mach 0.25 (1)
BIGFOIL.COM POLAR EXPORT
Joukowsky 15.00% thick 0.00% camber
Joukowsky 15.00% thick 0.00% camber |  |  |  | Cl Max: | 1.327 | at alpha= | 14 | deg
JavaFoil+Calcfoil stall+Eppler ext transition |  |  |  | L/D Max: | 147.181 | at alpha= | 8 | deg
Re: | 4000000 |  |  | Cd Min: | 0.00439 | at alpha= | -1.5 | deg
Mach: | 0.25 |  |  | Cl=0 at alpha= | 0 | deg
|  |  |  | @ Cl=0.1, Cd= | 0.0044294
|  |  |  | @ Cl=0.4, Cd= | 0.0047694
|  |  |  | @ Cl=0.6, Cd= | 0.0052244
alpha (deg) | Cl | Cd | Cm | Cl/Cd
-19 | -1.104 | 0.11527 | 0 | -9.576
-18.5 | -1.147 | 0.10441 | 0 | -10.984
-18 | -1.187 | 0.09378 | 0 | -12.652
-17.5 | -1.221 | 0.08395 | 0 | -14.547
-17 | -1.25 | 0.0747 | 0 | -16.737
-16.5 | -1.275 | 0.06636 | 0 | -19.208
-16 | -1.295 | 0.05839 | 0 | -22.179
-15.5 | -1.311 | 0.05131 | 0 | -25.54
-15 | -1.321 | 0.04497 | 0 | -29.382
-14.5 | -1.326 | 0.03951 | 0 | -33.574
-14 | -1.327 | 0.03446 | 0 | -38.504
-13.5 | -1.322 | 0.03017 | 0 | -43.807
-13 | -1.311 | 0.02663 | 0 | -49.219
-12.5 | -1.295 | 0.02346 | 0 | -55.218
-12 | -1.275 | 0.02068 | 0 | -61.653
-11.5 | -1.251 | 0.01845 | 0 | -67.798
-11 | -1.222 | 0.01648 | 0 | -74.158
-10.5 | -1.189 | 0.01486 | 0 | -80.058
-10 | -1.153 | 0.01347 | 0 | -85.624
-9.5 | -1.113 | 0.01234 | 0 | -90.23
-9 | -1.071 | 0.01142 | 0 | -93.763
-8.5 | -1.025 | 0.01065 | 0 | -96.29
-8 | -0.978 | 0.00664 | 0 | -147.318
-7.5 | -0.922 | 0.00632 | 0 | -145.93
-7 | -0.865 | 0.00603 | 0 | -143.331
-6.5 | -0.806 | 0.00592 | 0 | -136.133
-6 | -0.747 | 0.00568 | 0 | -131.484
-5.5 | -0.686 | 0.00546 | 0 | -125.667
-5 | -0.625 | 0.00536 | 0 | -116.619
-4.5 | -0.564 | 0.00513 | 0 | -110.024
-4 | -0.502 | 0.00498 | 0 | -100.777
-3.5 | -0.44 | 0.00475 | 0 | -92.572
-3 | -0.378 | 0.00461 | 0 | -81.981
-2.5 | -0.315 | 0.00469 | 0 | -67.196
-2 | -0.252 | 0.00462 | 0 | -54.625
-1.5 | -0.189 | 0.00439 | 0 | -43.069
-1 | -0.126 | 0.00454 | 0 | -27.821
-0.5 | -0.063 | 0.00452 | 0 | -13.981
0 | 0 | 0.00443 | 0 | 0
0.5 | 0.063 | 0.0044 | 0 | 14.336
1 | 0.126 | 0.00445 | 0 | 28.364
1.5 | 0.189 | 0.00457 | 0 | 41.361
2 | 0.252 | 0.00445 | 0 | 56.684
2.5 | 0.315 | 0.00452 | 0 | 69.715
3 | 0.378 | 0.00478 | 0 | 79
3.5 | 0.44 | 0.00475 | 0 | 92.572
4 | 0.502 | 0.00488 | 0 | 102.951
4.5 | 0.564 | 0.00513 | 0 | 110.024
5 | 0.625 | 0.00529 | 0 | 118.235
5.5 | 0.686 | 0.00546 | 0 | 125.667
6 | 0.747 | 0.00566 | 0 | 131.914
6.5 | 0.806 | 0.00592 | 0 | 136.133
7 | 0.865 | 0.00613 | 0 | 141.103
7.5 | 0.922 | 0.00632 | 0 | 145.93
8 | 0.978 | 0.00665 | 0 | 147.181
8.5 | 1.025 | 0.01061 | 0 | 96.661
9 | 1.071 | 0.0114 | 0 | 93.925
9.5 | 1.114 | 0.01234 | 0 | 90.269
10 | 1.153 | 0.01347 | 0 | 85.62
10.5 | 1.19 | 0.01481 | 0 | 80.313
11 | 1.222 | 0.01648 | 0 | 74.159
11.5 | 1.251 | 0.01842 | 0 | 67.888
12 | 1.275 | 0.02079 | 0 | 61.335
12.5 | 1.295 | 0.02345 | 0 | 55.22
13 | 1.311 | 0.02662 | 0 | 49.242
13.5 | 1.322 | 0.03021 | 0 | 43.743
14 | 1.327 | 0.03451 | 0 | 38.446
14.5 | 1.326 | 0.03945 | 0 | 33.624
15 | 1.321 | 0.045 | 0 | 29.354
15.5 | 1.311 | 0.0512 | 0 | 25.601
16 | 1.295 | 0.05835 | 0 | 22.197
16.5 | 1.275 | 0.06628 | 0 | 19.234
17 | 1.25 | 0.07469 | 0 | 16.738
17.5 | 1.221 | 0.08379 | 0 | 14.577
18 | 1.187 | 0.09377 | 0 | 12.654
18.5 | 1.147 | 0.10419 | 0 | 11.009
19 | 1.103 | 0.11606 | 0 | 9.504

## 70. Re 4M Mach 0.25 (2)
BIGFOIL.COM POLAR EXPORT
Joukowsky 15.00% thick 0.00% camber
Joukowsky 15.00% thick 0.00% camber |  |  |  | Cl Max: | 1.6257 | at alpha= | 16 | deg
XFOIL ncrit=9 |  |  |  | L/D Max: | 110.753 | at alpha= | 10 | deg
Re: | 4000000 |  |  | Cd Min: | 0.10919 | at alpha= | 20 | deg
Mach: | 0.25 |  |  | Cl=0 at alpha= | 0 | deg
|  |  |  | @ Cl=0.1, Cd= | 0.0057609
|  |  |  | @ Cl=0.4, Cd= | 0.0062571
|  |  |  | @ Cl=0.6, Cd= | 0.0069455
alpha (deg) | Cl | Cd | Cm | Cl/Cd
-20 | -1.4248 | 0.10918 | 0.002 | -13.05
-19.5 | -1.4698 | 0.09435 | -0.0075 | -15.5782
-19 | -1.5164 | 0.08005 | -0.0162 | -18.9432
-18.5 | -1.5535 | 0.06789 | -0.023 | -22.8826
-18 | -1.5831 | 0.05736 | -0.0282 | -27.5994
-17.5 | -1.6057 | 0.04832 | -0.032 | -33.2305
-17 | -1.6183 | 0.04097 | -0.0343 | -39.4996
-16.5 | -1.6211 | 0.03504 | -0.0354 | -46.2643
-16 | -1.6248 | 0.02945 | -0.0357 | -55.1715
-15.5 | -1.6187 | 0.02522 | -0.0347 | -64.1832
-15 | -1.6059 | 0.02203 | -0.0327 | -72.8961
-14.5 | -1.5886 | 0.01966 | -0.0296 | -80.8037
-14 | -1.5776 | 0.01768 | -0.0245 | -89.2308
-13.5 | -1.5568 | 0.01644 | -0.0188 | -94.6959
-13 | -1.5159 | 0.01539 | -0.0157 | -98.499
-12.5 | -1.4704 | 0.01439 | -0.0132 | -102.1821
-12 | -1.4206 | 0.01352 | -0.0111 | -105.074
-11.5 | -1.3684 | 0.01273 | -0.0094 | -107.4941
-11 | -1.3147 | 0.01196 | -0.008 | -109.9247
-10.5 | -1.2575 | 0.01128 | -0.0071 | -111.4805
-10 | -1.206 | 0.01089 | -0.0048 | -110.7438
-9.5 | -1.1502 | 0.0104 | -0.0035 | -110.5962
-9 | -1.0929 | 0.00992 | -0.0026 | -110.1714
-8.5 | -1.0346 | 0.00946 | -0.0018 | -109.3658
-8 | -0.9757 | 0.00904 | -0.0012 | -107.9314
-7.5 | -0.9164 | 0.00864 | -0.0007 | -106.0648
-7 | -0.8568 | 0.00826 | -0.0002 | -103.7288
-6.5 | -0.7968 | 0.00789 | 0.0001 | -100.9886
-6 | -0.7365 | 0.00757 | 0.0004 | -97.2919
-5.5 | -0.6758 | 0.0073 | 0.0006 | -92.5753
-5 | -0.6151 | 0.00701 | 0.0007 | -87.7461
-4.5 | -0.5541 | 0.00674 | 0.0008 | -82.2107
-4 | -0.4929 | 0.00654 | 0.0008 | -75.367
-3.5 | -0.4316 | 0.00635 | 0.0008 | -67.9685
-3 | -0.3703 | 0.00617 | 0.0008 | -60.0162
-2.5 | -0.3086 | 0.00604 | 0.0007 | -51.0927
-2 | -0.247 | 0.00592 | 0.0006 | -41.723
-1.5 | -0.1854 | 0.00582 | 0.0005 | -31.8557
-1 | -0.1236 | 0.00578 | 0.0003 | -21.3841
-0.5 | -0.0618 | 0.00573 | 0.0002 | -10.7853
0 | 0 | 0.00571 | 0 | 0
0.5 | 0.0618 | 0.00573 | -0.0002 | 10.7853
1 | 0.1236 | 0.00578 | -0.0003 | 21.3841
1.5 | 0.1854 | 0.00583 | -0.0005 | 31.801
2 | 0.2471 | 0.00592 | -0.0006 | 41.7399
2.5 | 0.3087 | 0.00604 | -0.0007 | 51.1093
3 | 0.3703 | 0.00617 | -0.0008 | 60.0162
3.5 | 0.4317 | 0.00635 | -0.0008 | 67.9843
4 | 0.4929 | 0.00654 | -0.0009 | 75.367
4.5 | 0.5542 | 0.00675 | -0.0008 | 82.1037
5 | 0.6151 | 0.00701 | -0.0007 | 87.7461
5.5 | 0.6758 | 0.0073 | -0.0006 | 92.5753
6 | 0.7365 | 0.00757 | -0.0004 | 97.2919
6.5 | 0.7968 | 0.00789 | -0.0001 | 100.9886
7 | 0.8568 | 0.00826 | 0.0002 | 103.7288
7.5 | 0.9165 | 0.00864 | 0.0006 | 106.0764
8 | 0.9758 | 0.00904 | 0.0012 | 107.9425
8.5 | 1.0347 | 0.00946 | 0.0018 | 109.3763
9 | 1.093 | 0.00992 | 0.0026 | 110.1815
9.5 | 1.1503 | 0.0104 | 0.0035 | 110.6058
10 | 1.2061 | 0.01089 | 0.0048 | 110.753
11 | 1.315 | 0.01196 | 0.0079 | 109.9498
11.5 | 1.3686 | 0.01273 | 0.0094 | 107.5098
12 | 1.421 | 0.01352 | 0.0111 | 105.1036
12.5 | 1.4708 | 0.01439 | 0.0131 | 102.2099
13 | 1.5163 | 0.01538 | 0.0156 | 98.5891
13.5 | 1.5574 | 0.01643 | 0.0187 | 94.79
14 | 1.5791 | 0.01766 | 0.0243 | 89.4168
14.5 | 1.5891 | 0.01967 | 0.0295 | 80.788
15 | 1.607 | 0.022 | 0.0326 | 73.0455
15.5 | 1.6201 | 0.02517 | 0.0346 | 64.3663
16 | 1.6257 | 0.02943 | 0.0355 | 55.2396
16.5 | 1.6226 | 0.03497 | 0.0353 | 46.3998
17 | 1.6208 | 0.04081 | 0.0342 | 39.7158
17.5 | 1.6076 | 0.04822 | 0.0319 | 33.3389
18 | 1.5864 | 0.05707 | 0.0282 | 27.7974
18.5 | 1.5551 | 0.06779 | 0.0229 | 22.94
19 | 1.5182 | 0.07992 | 0.0162 | 18.9965
19.5 | 1.4737 | 0.09389 | 0.0077 | 15.696
20 | 1.4255 | 0.10919 | -0.0021 | 13.0552

## 71. Re 4M Mach 0.50 (1)
BIGFOIL.COM POLAR EXPORT
Joukowsky 15.00% thick 0.00% camber
Joukowsky 15.00% thick 0.00% camber |  |  |  | Cl Max: | 1.126 | at alpha= | 20 | deg
JavaFoil+Calcfoil stall+Eppler ext transition |  |  |  | L/D Max: | 132.62 | at alpha= | 6 | deg
Re: | 4000000 |  |  | Cd Min: | 0.00434 | at alpha= | -0.5 | deg
Mach: | 0.5 |  |  | Cl=0 at alpha= | 0 | deg
|  |  |  | @ Cl=0.1, Cd= | 0.0044666
|  |  |  | @ Cl=0.4, Cd= | 0.0047439
|  |  |  | @ Cl=0.6, Cd= | 0.0052206
alpha (deg) | Cl | Cd | Cm | Cl/Cd
-20 | -1.126 | 0.16636 | 0 | -6.766
-19.5 | -1.095 | 0.15698 | 0 | -6.973
-19 | -1.068 | 0.15547 | 0 | -6.867
-18.5 | -1.039 | 0.14787 | 0 | -7.029
-18 | -1.012 | 0.14344 | 0 | -7.054
-17.5 | -0.984 | 0.14248 | 0 | -6.905
-17 | -0.956 | 0.13591 | 0 | -7.033
-16.5 | -0.928 | 0.13464 | 0 | -6.891
-16 | -0.9 | 0.12794 | 0 | -7.033
-15.5 | -0.871 | 0.12416 | 0 | -7.018
-15 | -0.844 | 0.11928 | 0 | -7.075
-14.5 | -0.815 | 0.11397 | 0 | -7.153
-14 | -0.788 | 0.1137 | 0 | -6.93
-13.5 | -0.761 | 0.09773 | 0 | -7.79
-13 | -0.732 | 0.0963 | 0 | -7.596
-12.5 | -0.704 | 0.09546 | 0 | -7.37
-12 | -0.675 | 0.09251 | 0 | -7.296
-11.5 | -0.66 | 0.08073 | 0 | -8.176
-11 | -0.661 | 0.05741 | 0 | -11.506
-10.5 | -0.981 | 0.03865 | 0 | -25.381
-10 | -1.061 | 0.02879 | 0 | -36.84
-9.5 | -1.082 | 0.02318 | 0 | -46.696
-9 | -1.077 | 0.0193 | 0 | -55.826
-8.5 | -1.055 | 0.01644 | 0 | -64.135
-8 | -1.022 | 0.01432 | 0 | -71.358
-7.5 | -0.98 | 0.01269 | 0 | -77.294
-7 | -0.933 | 0.01138 | 0 | -81.985
-6.5 | -0.881 | 0.01038 | 0 | -84.91
-6 | -0.827 | 0.00619 | 0 | -133.613
-5.5 | -0.762 | 0.0058 | 0 | -131.238
-5 | -0.695 | 0.00563 | 0 | -123.512
-4.5 | -0.628 | 0.00547 | 0 | -114.709
-4 | -0.56 | 0.00526 | 0 | -106.427
-3.5 | -0.491 | 0.005 | 0 | -98.073
-3 | -0.421 | 0.00486 | 0 | -86.748
-2.5 | -0.352 | 0.00463 | 0 | -75.966
-2 | -0.282 | 0.00453 | 0 | -62.161
-1.5 | -0.211 | 0.00459 | 0 | -46.07
-1 | -0.141 | 0.00441 | 0 | -31.992
-0.5 | -0.071 | 0.00434 | 0 | -16.262
0 | 0 | 0.00452 | 0 | 0
0.5 | 0.071 | 0.00445 | 0 | 15.84
1 | 0.141 | 0.00449 | 0 | 31.397
1.5 | 0.211 | 0.00455 | 0 | 46.456
2 | 0.282 | 0.00463 | 0 | 60.791
2.5 | 0.352 | 0.00473 | 0 | 74.382
3 | 0.421 | 0.00475 | 0 | 88.729
3.5 | 0.491 | 0.00498 | 0 | 98.558
4 | 0.56 | 0.00515 | 0 | 108.576
4.5 | 0.628 | 0.00527 | 0 | 119.146
5 | 0.695 | 0.00551 | 0 | 126.276
5.5 | 0.762 | 0.00589 | 0 | 129.295
6 | 0.827 | 0.00623 | 0 | 132.62
6.5 | 0.881 | 0.01036 | 0 | 85.042
7 | 0.933 | 0.01135 | 0 | 82.195
7.5 | 0.98 | 0.01268 | 0 | 77.305
8 | 1.022 | 0.01431 | 0 | 71.368
8.5 | 1.055 | 0.01642 | 0 | 64.225
9 | 1.078 | 0.01922 | 0 | 56.075
9.5 | 1.083 | 0.02304 | 0 | 47.002
10 | 1.061 | 0.02879 | 0 | 36.84
10.5 | 0.981 | 0.03862 | 0 | 25.41
11 | 0.662 | 0.05613 | 0 | 11.801
11.5 | 0.658 | 0.08245 | 0 | 7.976
12 | 0.675 | 0.09242 | 0 | 7.306
12.5 | 0.703 | 0.096 | 0 | 7.326
13 | 0.732 | 0.09682 | 0 | 7.557
13.5 | 0.761 | 0.09766 | 0 | 7.789
14 | 0.788 | 0.11023 | 0 | 7.147
14.5 | 0.815 | 0.11562 | 0 | 7.051
15 | 0.844 | 0.1189 | 0 | 7.098
15.5 | 0.871 | 0.12454 | 0 | 6.996
16 | 0.9 | 0.12794 | 0 | 7.033
16.5 | 0.928 | 0.13402 | 0 | 6.924
17 | 0.956 | 0.13619 | 0 | 7.018
17.5 | 0.984 | 0.14124 | 0 | 6.966
18 | 1.012 | 0.14368 | 0 | 7.042
18.5 | 1.04 | 0.15007 | 0 | 6.927
19 | 1.068 | 0.15545 | 0 | 6.867
19.5 | 1.095 | 0.15697 | 0 | 6.973
20 | 1.126 | 0.16552 | 0 | 6.8

## 72. Re 4M Mach 0.50 (2)
BIGFOIL.COM POLAR EXPORT
Joukowsky 15.00% thick 0.00% camber
Joukowsky 15.00% thick 0.00% camber |  |  |  | Cl Max: | 1.4278 | at alpha= | 11.5 | deg
XFOIL ncrit=9 |  |  |  | L/D Max: | 103.923 | at alpha= | 7.5 | deg
Re: | 4000000 |  |  | Cd Min: | 0.13971 | at alpha= | 16.5 | deg
Mach: | 0.5 |  |  | Cl=0 at alpha= | 0 | deg
|  |  |  | @ Cl=0.1, Cd= | 0.0060696
|  |  |  | @ Cl=0.4, Cd= | 0.0065731
|  |  |  | @ Cl=0.6, Cd= | 0.007278
alpha (deg) | Cl | Cd | Cm | Cl/Cd
-16.5 | -1.1011 | 0.13965 | 0.0184 | -7.8847
-16 | -1.1257 | 0.12622 | 0.0084 | -8.9186
-15.5 | -1.1543 | 0.1129 | -0.0014 | -10.2241
-15 | -1.1888 | 0.09947 | -0.0112 | -11.9513
-14.5 | -1.2268 | 0.08642 | -0.0204 | -14.1958
-14 | -1.2676 | 0.07388 | -0.0289 | -17.1576
-13.5 | -1.3099 | 0.06201 | -0.0363 | -21.124
-13 | -1.3511 | 0.05108 | -0.0423 | -26.4507
-12.5 | -1.3866 | 0.04121 | -0.0466 | -33.6472
-12 | -1.4134 | 0.03255 | -0.0491 | -43.4224
-11.5 | -1.4269 | 0.02545 | -0.0495 | -56.0668
-11 | -1.4246 | 0.02027 | -0.0474 | -70.2812
-10.5 | -1.4145 | 0.01682 | -0.0422 | -84.0963
-10 | -1.3954 | 0.01514 | -0.0338 | -92.1664
-9.5 | -1.347 | 0.01387 | -0.0276 | -97.1161
-9 | -1.286 | 0.01282 | -0.0228 | -100.312
-8.5 | -1.2199 | 0.01191 | -0.0189 | -102.4265
-8 | -1.151 | 0.01111 | -0.0155 | -103.6004
-7.5 | -1.0807 | 0.0104 | -0.0127 | -103.9135
-7 | -1.0092 | 0.00977 | -0.0103 | -103.2958
-6.5 | -0.9369 | 0.00922 | -0.0083 | -101.6161
-6 | -0.8649 | 0.0087 | -0.0065 | -99.4138
-5.5 | -0.7926 | 0.00825 | -0.0051 | -96.0727
-5 | -0.7201 | 0.00785 | -0.0039 | -91.7325
-4.5 | -0.6479 | 0.00747 | -0.0029 | -86.7336
-4 | -0.5755 | 0.00718 | -0.0022 | -80.1532
-3.5 | -0.5035 | 0.00689 | -0.0015 | -73.0769
-3 | -0.4313 | 0.00666 | -0.0011 | -64.7598
-2.5 | -0.3592 | 0.00646 | -0.0007 | -55.6037
-2 | -0.2873 | 0.0063 | -0.0005 | -45.6032
-1.5 | -0.2154 | 0.00621 | -0.0003 | -34.686
-1 | -0.1436 | 0.0061 | -0.0002 | -23.541
-0.5 | -0.0718 | 0.00605 | -0.0001 | -11.8678
0 | 0 | 0.00606 | 0 | 0
0.5 | 0.0718 | 0.00605 | 0.0001 | 11.8678
1 | 0.1436 | 0.0061 | 0.0002 | 23.541
1.5 | 0.2154 | 0.00621 | 0.0003 | 34.686
2 | 0.2874 | 0.0063 | 0.0005 | 45.619
2.5 | 0.3593 | 0.00646 | 0.0007 | 55.6192
3 | 0.4313 | 0.00666 | 0.0011 | 64.7598
4 | 0.5755 | 0.00718 | 0.0022 | 80.1532
4.5 | 0.648 | 0.00747 | 0.0029 | 86.747
5 | 0.7201 | 0.00785 | 0.0039 | 91.7325
5.5 | 0.7927 | 0.00825 | 0.0051 | 96.0848
6 | 0.865 | 0.0087 | 0.0065 | 99.4253
6.5 | 0.937 | 0.00922 | 0.0082 | 101.6269
7 | 1.0093 | 0.00977 | 0.0103 | 103.306
7.5 | 1.0808 | 0.0104 | 0.0127 | 103.9231
8 | 1.1511 | 0.01111 | 0.0155 | 103.6094
8.5 | 1.2201 | 0.01191 | 0.0188 | 102.4433
9 | 1.2863 | 0.01282 | 0.0228 | 100.3354
9.5 | 1.3473 | 0.01387 | 0.0275 | 97.1377
10 | 1.396 | 0.01513 | 0.0337 | 92.267
10.5 | 1.4156 | 0.01681 | 0.0421 | 84.2118
11 | 1.4261 | 0.02023 | 0.0473 | 70.4943
11.5 | 1.4278 | 0.02545 | 0.0494 | 56.1022
12 | 1.4149 | 0.03252 | 0.049 | 43.5086
12.5 | 1.3883 | 0.04118 | 0.0465 | 33.713
13 | 1.3535 | 0.051 | 0.0422 | 26.5392
13.5 | 1.3123 | 0.06192 | 0.0363 | 21.1935
14 | 1.2693 | 0.07385 | 0.0288 | 17.1875
14.5 | 1.227 | 0.08654 | 0.0202 | 14.1784
15 | 1.1899 | 0.0995 | 0.0111 | 11.9588
15.5 | 1.1558 | 0.11284 | 0.0014 | 10.2428
16 | 1.1264 | 0.1263 | -0.0086 | 8.9184
16.5 | 1.1019 | 0.13971 | -0.0186 | 7.8871

## 73. Re 5M Mach 0.00 (1)
BIGFOIL.COM POLAR EXPORT
Joukowsky 15.00% thick 0.00% camber
Joukowsky 15.00% thick 0.00% camber |  |  |  | Cl Max: | 1.432 | at alpha= | 16.5 | deg
JavaFoil+Calcfoil stall+Eppler ext transition |  |  |  | L/D Max: | 156.556 | at alpha= | 9 | deg
Re: | 5000000 |  |  | Cd Min: | 0.00434 | at alpha= | -1.5 | deg
Mach: | 0 |  |  | Cl=0 at alpha= | 0 | deg
|  |  |  | @ Cl=0.1, Cd= | 0.0044439
|  |  |  | @ Cl=0.4, Cd= | 0.0046447
|  |  |  | @ Cl=0.6, Cd= | 0.0051129
alpha (deg) | Cl | Cd | Cm | Cl/Cd
-20 | -1.375 | 0.09044 | 0 | -15.207
-19.5 | -1.39 | 0.08268 | 0 | -16.816
-19 | -1.404 | 0.0752 | 0 | -18.664
-18.5 | -1.415 | 0.06801 | 0 | -20.806
-18 | -1.424 | 0.06135 | 0 | -23.213
-17.5 | -1.429 | 0.0555 | 0 | -25.754
-17 | -1.432 | 0.04981 | 0 | -28.74
-16.5 | -1.432 | 0.0443 | 0 | -32.318
-16 | -1.428 | 0.03962 | 0 | -36.042
-15.5 | -1.422 | 0.03524 | 0 | -40.348
-15 | -1.412 | 0.03149 | 0 | -44.845
-14.5 | -1.4 | 0.02787 | 0 | -50.254
-14 | -1.385 | 0.02468 | 0 | -56.122
-13.5 | -1.366 | 0.02219 | 0 | -61.561
-13 | -1.343 | 0.01988 | 0 | -67.559
-12.5 | -1.317 | 0.01783 | 0 | -73.891
-12 | -1.288 | 0.01614 | 0 | -79.81
-11.5 | -1.257 | 0.01463 | 0 | -85.93
-11 | -1.222 | 0.01341 | 0 | -91.129
-10.5 | -1.185 | 0.01234 | 0 | -96.032
-10 | -1.144 | 0.01149 | 0 | -99.54
-9.5 | -1.102 | 0.01075 | 0 | -102.47
-9 | -1.059 | 0.00676 | 0 | -156.556
-8.5 | -1.006 | 0.00651 | 0 | -154.423
-8 | -0.952 | 0.00623 | 0 | -152.824
-7.5 | -0.896 | 0.00597 | 0 | -150.136
-7 | -0.84 | 0.00585 | 0 | -143.415
-6.5 | -0.782 | 0.00566 | 0 | -138.245
-6 | -0.724 | 0.00547 | 0 | -132.375
-5.5 | -0.665 | 0.00536 | 0 | -124.057
-5 | -0.606 | 0.00512 | 0 | -118.3
-4.5 | -0.547 | 0.00505 | 0 | -108.201
-4 | -0.487 | 0.00492 | 0 | -98.819
-3.5 | -0.426 | 0.00461 | 0 | -92.373
-3 | -0.366 | 0.00469 | 0 | -77.97
-2.5 | -0.305 | 0.00461 | 0 | -66.19
-2 | -0.244 | 0.00438 | 0 | -55.715
-1.5 | -0.183 | 0.00434 | 0 | -42.265
-1 | -0.122 | 0.00448 | 0 | -27.297
-0.5 | -0.061 | 0.00438 | 0 | -13.963
0 | 0 | 0.00434 | 0 | 0
0.5 | 0.061 | 0.00438 | 0 | 13.963
1 | 0.122 | 0.00448 | 0 | 27.297
1.5 | 0.183 | 0.00434 | 0 | 42.265
2 | 0.244 | 0.00438 | 0 | 55.715
2.5 | 0.305 | 0.00461 | 0 | 66.19
3 | 0.366 | 0.00469 | 0 | 77.97
3.5 | 0.426 | 0.00461 | 0 | 92.373
4 | 0.487 | 0.00492 | 0 | 98.819
4.5 | 0.547 | 0.00505 | 0 | 108.201
5 | 0.606 | 0.00512 | 0 | 118.3
5.5 | 0.665 | 0.00536 | 0 | 124.057
6 | 0.724 | 0.00547 | 0 | 132.375
6.5 | 0.782 | 0.00566 | 0 | 138.245
7 | 0.84 | 0.00585 | 0 | 143.415
7.5 | 0.896 | 0.00597 | 0 | 150.136
8 | 0.952 | 0.00623 | 0 | 152.824
8.5 | 1.006 | 0.00651 | 0 | 154.423
9 | 1.059 | 0.00676 | 0 | 156.556
9.5 | 1.102 | 0.01075 | 0 | 102.47
10 | 1.144 | 0.01149 | 0 | 99.54
10.5 | 1.185 | 0.01234 | 0 | 96.032
11 | 1.222 | 0.01341 | 0 | 91.129
11.5 | 1.257 | 0.01463 | 0 | 85.93
12 | 1.288 | 0.01614 | 0 | 79.81
12.5 | 1.317 | 0.01783 | 0 | 73.891
13 | 1.343 | 0.01988 | 0 | 67.559
13.5 | 1.366 | 0.02219 | 0 | 61.561
14 | 1.385 | 0.02468 | 0 | 56.122
14.5 | 1.4 | 0.02787 | 0 | 50.254
15 | 1.412 | 0.03149 | 0 | 44.845
15.5 | 1.422 | 0.03524 | 0 | 40.348
16 | 1.428 | 0.03962 | 0 | 36.042
16.5 | 1.432 | 0.0443 | 0 | 32.318
17 | 1.432 | 0.04981 | 0 | 28.74
17.5 | 1.429 | 0.0555 | 0 | 25.754
18 | 1.424 | 0.06135 | 0 | 23.213
18.5 | 1.415 | 0.06801 | 0 | 20.806
19 | 1.404 | 0.0752 | 0 | 18.664
19.5 | 1.39 | 0.08268 | 0 | 16.816
20 | 1.375 | 0.09044 | 0 | 15.207

## 74. Re 5M Mach 0.00 (2)
BIGFOIL.COM POLAR EXPORT
Joukowsky 15.00% thick 0.00% camber
Joukowsky 15.00% thick 0.00% camber |  |  |  | Cl Max: | 1.7451 | at alpha= | 18.5 | deg
XFOIL ncrit=9 |  |  |  | L/D Max: | 119.8 | at alpha= | 11 | deg
Re: | 5000000 |  |  | Cd Min: | 0.05019 | at alpha= | -20 | deg
Mach: | 0 |  |  | Cl=0 at alpha= | 0 | deg
|  |  |  | @ Cl=0.1, Cd= | 0.0055406
|  |  |  | @ Cl=0.4, Cd= | 0.0060348
|  |  |  | @ Cl=0.6, Cd= | 0.0066828
alpha (deg) | Cl | Cd | Cm | Cl/Cd
-20 | -1.717 | 0.05019 | -0.0241 | -34.21
-19.5 | -1.7313 | 0.04289 | -0.0265 | -40.3661
-19 | -1.7423 | 0.03648 | -0.0279 | -47.7604
-18.5 | -1.7437 | 0.03149 | -0.0283 | -55.3731
-18 | -1.7377 | 0.02755 | -0.0279 | -63.0744
-17.5 | -1.7265 | 0.02441 | -0.0267 | -70.7292
-17 | -1.7115 | 0.02192 | -0.0249 | -78.0794
-16.5 | -1.7006 | 0.01962 | -0.0218 | -86.6769
-16 | -1.6879 | 0.01796 | -0.0176 | -93.9811
-15.5 | -1.6726 | 0.01688 | -0.0122 | -99.0877
-15 | -1.6375 | 0.01597 | -0.0097 | -102.536
-14.5 | -1.5987 | 0.01504 | -0.0076 | -106.2965
-14 | -1.5546 | 0.0143 | -0.0061 | -108.7133
-13.5 | -1.5092 | 0.01353 | -0.0048 | -111.5447
-13 | -1.4613 | 0.01285 | -0.0038 | -113.7198
-12.5 | -1.412 | 0.0122 | -0.0029 | -115.7377
-12 | -1.361 | 0.01161 | -0.0023 | -117.2265
-11.5 | -1.3096 | 0.011 | -0.0016 | -119.0545
-11 | -1.2566 | 0.01049 | -0.0012 | -119.7903
-10 | -1.1537 | 0.00975 | 0.0007 | -118.3282
-9.5 | -1.0995 | 0.00937 | 0.0011 | -117.3426
-9 | -1.0446 | 0.009 | 0.0014 | -116.0667
-8.5 | -0.9889 | 0.00865 | 0.0016 | -114.3237
-8 | -0.9329 | 0.0083 | 0.0017 | -112.3976
-7.5 | -0.8765 | 0.00798 | 0.0018 | -109.8371
-7 | -0.8197 | 0.00767 | 0.0019 | -106.8709
-6.5 | -0.7625 | 0.00738 | 0.0019 | -103.3198
-6 | -0.705 | 0.00711 | 0.0019 | -99.1561
-5.5 | -0.6471 | 0.00688 | 0.0018 | -94.0552
-5 | -0.5891 | 0.00664 | 0.0018 | -88.7199
-4.5 | -0.531 | 0.00642 | 0.0017 | -82.7103
-4 | -0.4725 | 0.00622 | 0.0015 | -75.9646
-3.5 | -0.4138 | 0.00607 | 0.0014 | -68.1713
-3 | -0.355 | 0.00592 | 0.0012 | -59.9662
-2.5 | -0.2961 | 0.00579 | 0.001 | -51.1399
-2 | -0.237 | 0.0057 | 0.0008 | -41.5789
-1.5 | -0.1778 | 0.00562 | 0.0006 | -31.637
-1 | -0.1186 | 0.00555 | 0.0004 | -21.3694
-0.5 | -0.0593 | 0.00552 | 0.0002 | -10.7428
0 | 0 | 0.00553 | 0 | 0
0.5 | 0.0593 | 0.00552 | -0.0002 | 10.7428
1 | 0.1186 | 0.00555 | -0.0004 | 21.3694
1.5 | 0.1778 | 0.00562 | -0.0006 | 31.637
2 | 0.237 | 0.0057 | -0.0008 | 41.5789
2.5 | 0.2961 | 0.00579 | -0.001 | 51.1399
3 | 0.355 | 0.00592 | -0.0012 | 59.9662
3.5 | 0.4138 | 0.00607 | -0.0014 | 68.1713
4 | 0.4725 | 0.00622 | -0.0015 | 75.9646
4.5 | 0.531 | 0.00642 | -0.0017 | 82.7103
5 | 0.5892 | 0.00664 | -0.0018 | 88.7349
5.5 | 0.6472 | 0.00687 | -0.0018 | 94.2067
6 | 0.705 | 0.00711 | -0.0019 | 99.1561
6.5 | 0.7625 | 0.00738 | -0.0019 | 103.3198
7 | 0.8197 | 0.00767 | -0.0019 | 106.8709
7.5 | 0.8765 | 0.00798 | -0.0018 | 109.8371
8 | 0.933 | 0.0083 | -0.0017 | 112.4096
8.5 | 0.989 | 0.00865 | -0.0016 | 114.3353
9 | 1.0446 | 0.009 | -0.0014 | 116.0667
9.5 | 1.0996 | 0.00937 | -0.0011 | 117.3533
10 | 1.1538 | 0.00975 | -0.0007 | 118.3385
11 | 1.2567 | 0.01049 | 0.0012 | 119.7998
11.5 | 1.3098 | 0.01101 | 0.0016 | 118.9646
12 | 1.3613 | 0.01161 | 0.0022 | 117.2524
12.5 | 1.4122 | 0.0122 | 0.0029 | 115.7541
13 | 1.4615 | 0.01285 | 0.0037 | 113.7354
13.5 | 1.5094 | 0.01354 | 0.0048 | 111.4771
14 | 1.555 | 0.0143 | 0.0061 | 108.7413
14.5 | 1.5991 | 0.01504 | 0.0075 | 106.3231
15 | 1.6379 | 0.01597 | 0.0096 | 102.5611
15.5 | 1.6733 | 0.01688 | 0.0121 | 99.1291
16 | 1.6891 | 0.01794 | 0.0175 | 94.1527
16.5 | 1.7012 | 0.01962 | 0.0218 | 86.7074
17 | 1.7126 | 0.02188 | 0.0248 | 78.2724
17.5 | 1.7278 | 0.02436 | 0.0266 | 70.9278
18 | 1.7393 | 0.02746 | 0.0278 | 63.3394
18.5 | 1.7451 | 0.03142 | 0.0282 | 55.5411
19 | 1.7431 | 0.03646 | 0.0278 | 47.8086
19.5 | 1.7354 | 0.04252 | 0.0265 | 40.8137
20 | 1.7213 | 0.04973 | 0.0241 | 34.6129

## 75. Re 5M Mach 0.10 (1)
BIGFOIL.COM POLAR EXPORT
Joukowsky 15.00% thick 0.00% camber
Joukowsky 15.00% thick 0.00% camber |  |  |  | Cl Max: | 1.415 | at alpha= | 16.5 | deg
JavaFoil+Calcfoil stall+Eppler ext transition |  |  |  | L/D Max: | 156.138 | at alpha= | 9 | deg
Re: | 5000000 |  |  | Cd Min: | 0.00434 | at alpha= | -1.5 | deg
Mach: | 0.1 |  |  | Cl=0 at alpha= | 0 | deg
|  |  |  | @ Cl=0.1, Cd= | 0.0044429
|  |  |  | @ Cl=0.4, Cd= | 0.0046573
|  |  |  | @ Cl=0.6, Cd= | 0.005124
alpha (deg) | Cl | Cd | Cm | Cl/Cd
-20 | -1.336 | 0.0954 | 0 | -14.007
-19.5 | -1.355 | 0.08692 | 0 | -15.59
-19 | -1.371 | 0.07949 | 0 | -17.25
-18.5 | -1.386 | 0.07189 | 0 | -19.279
-18 | -1.399 | 0.0647 | 0 | -21.617
-17.5 | -1.407 | 0.05853 | 0 | -24.038
-17 | -1.412 | 0.05247 | 0 | -26.907
-16.5 | -1.415 | 0.04667 | 0 | -30.314
-16 | -1.414 | 0.0416 | 0 | -33.99
-15.5 | -1.41 | 0.03692 | 0 | -38.196
-15 | -1.403 | 0.03277 | 0 | -42.82
-14.5 | -1.393 | 0.02904 | 0 | -47.979
-14 | -1.38 | 0.0257 | 0 | -53.686
-13.5 | -1.362 | 0.02305 | 0 | -59.096
-13 | -1.34 | 0.02059 | 0 | -65.102
-12.5 | -1.316 | 0.01841 | 0 | -71.497
-12 | -1.288 | 0.01662 | 0 | -77.523
-11.5 | -1.258 | 0.015 | 0 | -83.808
-11 | -1.223 | 0.01372 | 0 | -89.187
-10.5 | -1.187 | 0.01258 | 0 | -94.35
-10 | -1.146 | 0.01168 | 0 | -98.157
-9.5 | -1.104 | 0.01091 | 0 | -101.187
-9 | -1.063 | 0.00681 | 0 | -156.138
-8.5 | -1.01 | 0.00655 | 0 | -154.105
-8 | -0.956 | 0.00626 | 0 | -152.774
-7.5 | -0.9 | 0.006 | 0 | -150.089
-7 | -0.843 | 0.00588 | 0 | -143.501
-6.5 | -0.786 | 0.00567 | 0 | -138.512
-6 | -0.728 | 0.00549 | 0 | -132.62
-5.5 | -0.669 | 0.00538 | 0 | -124.332
-5 | -0.609 | 0.00513 | 0 | -118.637
-4.5 | -0.549 | 0.00509 | 0 | -107.96
-4 | -0.489 | 0.00493 | 0 | -99.174
-3.5 | -0.428 | 0.00462 | 0 | -92.729
-3 | -0.368 | 0.0047 | 0 | -78.281
-2.5 | -0.307 | 0.00461 | 0 | -66.483
-2 | -0.245 | 0.00438 | 0 | -55.978
-1.5 | -0.184 | 0.00434 | 0 | -42.471
-1 | -0.123 | 0.00448 | 0 | -27.43
-0.5 | -0.061 | 0.00438 | 0 | -14.037
0 | 0 | 0.00434 | 0 | 0
0.5 | 0.061 | 0.00438 | 0 | 14.037
1 | 0.123 | 0.00448 | 0 | 27.43
1.5 | 0.184 | 0.00434 | 0 | 42.471
2 | 0.245 | 0.00438 | 0 | 55.978
2.5 | 0.307 | 0.00461 | 0 | 66.483
3 | 0.368 | 0.0047 | 0 | 78.281
3.5 | 0.428 | 0.00462 | 0 | 92.729
4 | 0.489 | 0.00493 | 0 | 99.174
4.5 | 0.549 | 0.00509 | 0 | 107.96
5 | 0.609 | 0.00513 | 0 | 118.637
5.5 | 0.669 | 0.00538 | 0 | 124.332
6 | 0.728 | 0.00549 | 0 | 132.62
6.5 | 0.786 | 0.00567 | 0 | 138.512
7 | 0.843 | 0.00588 | 0 | 143.501
7.5 | 0.9 | 0.006 | 0 | 150.089
8 | 0.956 | 0.00626 | 0 | 152.774
8.5 | 1.01 | 0.00655 | 0 | 154.105
9 | 1.063 | 0.00681 | 0 | 156.138
9.5 | 1.104 | 0.01091 | 0 | 101.187
10 | 1.146 | 0.01168 | 0 | 98.157
10.5 | 1.187 | 0.01258 | 0 | 94.35
11 | 1.223 | 0.01372 | 0 | 89.187
11.5 | 1.258 | 0.015 | 0 | 83.808
12 | 1.288 | 0.01662 | 0 | 77.523
12.5 | 1.316 | 0.01841 | 0 | 71.497
13 | 1.34 | 0.02059 | 0 | 65.102
13.5 | 1.362 | 0.02305 | 0 | 59.096
14 | 1.38 | 0.0257 | 0 | 53.686
14.5 | 1.393 | 0.02907 | 0 | 47.921
15 | 1.403 | 0.03277 | 0 | 42.82
15.5 | 1.41 | 0.03694 | 0 | 38.181
16 | 1.414 | 0.0416 | 0 | 33.99
16.5 | 1.415 | 0.04662 | 0 | 30.345
17 | 1.412 | 0.05247 | 0 | 26.907
17.5 | 1.407 | 0.05853 | 0 | 24.036
18 | 1.399 | 0.0647 | 0 | 21.617
18.5 | 1.386 | 0.07177 | 0 | 19.314
19 | 1.371 | 0.07949 | 0 | 17.25
19.5 | 1.354 | 0.08742 | 0 | 15.492
20 | 1.336 | 0.0954 | 0 | 14.007

## 76. Re 5M Mach 0.10 (2)
BIGFOIL.COM POLAR EXPORT
Joukowsky 15.00% thick 0.00% camber
Joukowsky 15.00% thick 0.00% camber |  |  |  | Cl Max: | 1.7305 | at alpha= | 18.5 | deg
XFOIL ncrit=9 |  |  |  | L/D Max: | 118.911 | at alpha= | 11 | deg
Re: | 5000000 |  |  | Cd Min: | 0.05605 | at alpha= | -20 | deg
Mach: | 0.1 |  |  | Cl=0 at alpha= | 0 | deg
|  |  |  | @ Cl=0.1, Cd= | 0.0055535
|  |  |  | @ Cl=0.4, Cd= | 0.0060407
|  |  |  | @ Cl=0.6, Cd= | 0.0067056
alpha (deg) | Cl | Cd | Cm | Cl/Cd
-20 | -1.6918 | 0.05605 | -0.0232 | -30.1838
-19.5 | -1.7063 | 0.04822 | -0.0263 | -35.3857
-19 | -1.7218 | 0.04089 | -0.0286 | -42.1081
-18.5 | -1.7294 | 0.03491 | -0.0297 | -49.5388
-18 | -1.7283 | 0.03016 | -0.0298 | -57.3044
-17.5 | -1.7212 | 0.02636 | -0.0291 | -65.2959
-17 | -1.7081 | 0.02342 | -0.0277 | -72.9334
-16.5 | -1.6949 | 0.0209 | -0.0253 | -81.0957
-16 | -1.6833 | 0.0188 | -0.0217 | -89.5372
-15.5 | -1.6704 | 0.01737 | -0.0167 | -96.1658
-15 | -1.645 | 0.01643 | -0.0123 | -100.1217
-14.5 | -1.608 | 0.01544 | -0.0098 | -104.1451
-14 | -1.5656 | 0.01459 | -0.008 | -107.3064
-13.5 | -1.5196 | 0.01385 | -0.0065 | -109.7184
-13 | -1.4725 | 0.01308 | -0.0052 | -112.5765
-12.5 | -1.4224 | 0.01244 | -0.0042 | -114.3408
-12 | -1.3718 | 0.01178 | -0.0034 | -116.4516
-11.5 | -1.3197 | 0.01117 | -0.0026 | -118.1468
-11 | -1.2662 | 0.01065 | -0.0021 | -118.892
-10.5 | -1.2158 | 0.01027 | -0.0007 | -118.3836
-10 | -1.1627 | 0.00986 | 0 | -117.9209
-9.5 | -1.1079 | 0.00947 | 0.0005 | -116.9905
-9 | -1.0524 | 0.00909 | 0.0009 | -115.7756
-8.5 | -0.9962 | 0.00874 | 0.0011 | -113.9817
-8 | -0.9397 | 0.00838 | 0.0013 | -112.136
-7.5 | -0.8828 | 0.00805 | 0.0015 | -109.6646
-7 | -0.8255 | 0.00773 | 0.0016 | -106.7917
-6.5 | -0.768 | 0.00742 | 0.0017 | -103.504
-6 | -0.71 | 0.00714 | 0.0017 | -99.4398
-5.5 | -0.6517 | 0.0069 | 0.0017 | -94.4493
-5 | -0.5932 | 0.00668 | 0.0016 | -88.8024
-4.5 | -0.5346 | 0.00645 | 0.0015 | -82.8837
-4 | -0.4757 | 0.00624 | 0.0014 | -76.234
-3.5 | -0.4166 | 0.00608 | 0.0013 | -68.5197
-3 | -0.3574 | 0.00594 | 0.0012 | -60.1684
-2.5 | -0.2981 | 0.00581 | 0.001 | -51.3081
-2 | -0.2386 | 0.00571 | 0.0008 | -41.7863
-1.5 | -0.1789 | 0.00563 | 0.0006 | -31.7762
-1 | -0.1194 | 0.00556 | 0.0004 | -21.4748
-0.5 | -0.0597 | 0.00554 | 0.0002 | -10.7762
0 | 0 | 0.00553 | 0 | 0
0.5 | 0.0598 | 0.00554 | -0.0002 | 10.7942
1 | 0.1194 | 0.00556 | -0.0004 | 21.4748
1.5 | 0.179 | 0.00563 | -0.0006 | 31.794
2 | 0.2386 | 0.00571 | -0.0008 | 41.7863
2.5 | 0.2981 | 0.00581 | -0.001 | 51.3081
3 | 0.3574 | 0.00594 | -0.0012 | 60.1684
3.5 | 0.4166 | 0.00608 | -0.0013 | 68.5197
4 | 0.4758 | 0.00624 | -0.0015 | 76.25
4.5 | 0.5346 | 0.00645 | -0.0016 | 82.8837
5 | 0.5932 | 0.00668 | -0.0016 | 88.8024
5.5 | 0.6517 | 0.0069 | -0.0017 | 94.4493
6 | 0.71 | 0.00714 | -0.0017 | 99.4398
6.5 | 0.768 | 0.00742 | -0.0017 | 103.504
7 | 0.8256 | 0.00773 | -0.0016 | 106.8047
7.5 | 0.8828 | 0.00805 | -0.0015 | 109.6646
8 | 0.9398 | 0.00838 | -0.0014 | 112.148
8.5 | 0.9963 | 0.00874 | -0.0011 | 113.9931
9 | 1.0524 | 0.00909 | -0.0009 | 115.7756
9.5 | 1.1079 | 0.00947 | -0.0005 | 116.9905
10 | 1.1627 | 0.00986 | 0 | 117.9209
10.5 | 1.2158 | 0.01027 | 0.0007 | 118.3836
11 | 1.2664 | 0.01065 | 0.002 | 118.9108
11.5 | 1.3199 | 0.01118 | 0.0026 | 118.059
12 | 1.372 | 0.01178 | 0.0033 | 116.4686
12.5 | 1.4227 | 0.01244 | 0.0042 | 114.365
13 | 1.4727 | 0.01308 | 0.0052 | 112.5917
13.5 | 1.5198 | 0.01386 | 0.0065 | 109.6537
14 | 1.5659 | 0.01459 | 0.0079 | 107.3269
14.5 | 1.6083 | 0.01545 | 0.0098 | 104.0971
15 | 1.6456 | 0.01643 | 0.0122 | 100.1582
15.5 | 1.6715 | 0.01737 | 0.0165 | 96.2291
16 | 1.6844 | 0.01878 | 0.0216 | 89.6912
16.5 | 1.6953 | 0.02091 | 0.0252 | 81.076
17 | 1.7092 | 0.02337 | 0.0276 | 73.1365
17.5 | 1.7226 | 0.02629 | 0.029 | 65.523
18 | 1.7303 | 0.03004 | 0.0297 | 57.5999
18.5 | 1.7305 | 0.03486 | 0.0296 | 49.6414
19 | 1.7225 | 0.04089 | 0.0284 | 42.1252
19.5 | 1.7089 | 0.04802 | 0.0262 | 35.5873
20 | 1.6961 | 0.0556 | 0.0233 | 30.5054

## 77. Re 5M Mach 0.25 (1)
BIGFOIL.COM POLAR EXPORT
Joukowsky 15.00% thick 0.00% camber
Joukowsky 15.00% thick 0.00% camber |  |  |  | Cl Max: | 1.332 | at alpha= | 14 | deg
JavaFoil+Calcfoil stall+Eppler ext transition |  |  |  | L/D Max: | 152.496 | at alpha= | 8 | deg
Re: | 5000000 |  |  | Cd Min: | 0.00434 | at alpha= | -1.5 | deg
Mach: | 0.25 |  |  | Cl=0 at alpha= | 0 | deg
|  |  |  | @ Cl=0.1, Cd= | 0.0043735
|  |  |  | @ Cl=0.4, Cd= | 0.0046852
|  |  |  | @ Cl=0.6, Cd= | 0.0051385
alpha (deg) | Cl | Cd | Cm | Cl/Cd
-19 | -1.107 | 0.11189 | 0 | -9.89
-18.5 | -1.15 | 0.10066 | 0 | -11.429
-18 | -1.19 | 0.09018 | 0 | -13.199
-17.5 | -1.226 | 0.08008 | 0 | -15.31
-17 | -1.255 | 0.07107 | 0 | -17.663
-16.5 | -1.28 | 0.06298 | 0 | -20.323
-16 | -1.3 | 0.05565 | 0 | -23.358
-15.5 | -1.315 | 0.04874 | 0 | -26.99
-15 | -1.326 | 0.04263 | 0 | -31.109
-14.5 | -1.331 | 0.03737 | 0 | -35.623
-14 | -1.332 | 0.03254 | 0 | -40.929
-13.5 | -1.327 | 0.02872 | 0 | -46.183
-13 | -1.315 | 0.02526 | 0 | -52.064
-12.5 | -1.3 | 0.02223 | 0 | -58.446
-12 | -1.279 | 0.01966 | 0 | -65.053
-11.5 | -1.255 | 0.01754 | 0 | -71.523
-11 | -1.226 | 0.01569 | 0 | -78.173
-10.5 | -1.193 | 0.01416 | 0 | -84.277
-10 | -1.157 | 0.01289 | 0 | -89.731
-9.5 | -1.117 | 0.01186 | 0 | -94.157
-9 | -1.074 | 0.01102 | 0 | -97.413
-8.5 | -1.029 | 0.01031 | 0 | -99.753
-8 | -0.978 | 0.00649 | 0 | -150.707
-7.5 | -0.922 | 0.00618 | 0 | -149.196
-7 | -0.865 | 0.00591 | 0 | -146.359
-6.5 | -0.806 | 0.00581 | 0 | -138.784
-6 | -0.747 | 0.00557 | 0 | -133.947
-5.5 | -0.686 | 0.00536 | 0 | -127.953
-5 | -0.625 | 0.00527 | 0 | -118.615
-4.5 | -0.564 | 0.00505 | 0 | -111.711
-4 | -0.502 | 0.00497 | 0 | -101.104
-3.5 | -0.44 | 0.00464 | 0 | -94.794
-3 | -0.378 | 0.00454 | 0 | -83.127
-2.5 | -0.315 | 0.00462 | 0 | -68.102
-2 | -0.252 | 0.00456 | 0 | -55.343
-1.5 | -0.189 | 0.00434 | 0 | -43.62
-1 | -0.126 | 0.00448 | 0 | -28.178
-0.5 | -0.063 | 0.00446 | 0 | -14.159
0 | 0 | 0.00437 | 0 | 0
0.5 | 0.063 | 0.00435 | 0 | 14.521
1 | 0.126 | 0.00439 | 0 | 28.726
1.5 | 0.189 | 0.00452 | 0 | 41.89
2 | 0.252 | 0.00439 | 0 | 57.429
2.5 | 0.315 | 0.00446 | 0 | 70.644
3 | 0.378 | 0.00471 | 0 | 80.101
3.5 | 0.44 | 0.00464 | 0 | 94.794
4 | 0.502 | 0.00481 | 0 | 104.496
4.5 | 0.564 | 0.00505 | 0 | 111.711
5 | 0.625 | 0.0052 | 0 | 120.237
5.5 | 0.686 | 0.00536 | 0 | 127.953
6 | 0.747 | 0.00556 | 0 | 134.392
6.5 | 0.806 | 0.00581 | 0 | 138.784
7 | 0.865 | 0.006 | 0 | 144.018
7.5 | 0.922 | 0.00618 | 0 | 149.196
8 | 0.978 | 0.00641 | 0 | 152.496
8.5 | 1.029 | 0.01026 | 0 | 100.294
9 | 1.074 | 0.011 | 0 | 97.585
9.5 | 1.116 | 0.01188 | 0 | 93.98
10 | 1.157 | 0.01289 | 0 | 89.728
10.5 | 1.193 | 0.01411 | 0 | 84.534
11 | 1.226 | 0.01569 | 0 | 78.173
11.5 | 1.255 | 0.01752 | 0 | 71.622
12 | 1.279 | 0.0197 | 0 | 64.946
12.5 | 1.3 | 0.02223 | 0 | 58.448
13 | 1.315 | 0.02525 | 0 | 52.087
13.5 | 1.327 | 0.02871 | 0 | 46.2
14 | 1.332 | 0.03259 | 0 | 40.867
14.5 | 1.331 | 0.03733 | 0 | 35.671
15 | 1.326 | 0.04265 | 0 | 31.089
15.5 | 1.315 | 0.04876 | 0 | 26.981
16 | 1.3 | 0.0556 | 0 | 23.379
16.5 | 1.28 | 0.0629 | 0 | 20.349
17 | 1.255 | 0.07157 | 0 | 17.528
17.5 | 1.226 | 0.07993 | 0 | 15.342
18 | 1.19 | 0.09034 | 0 | 13.176
18.5 | 1.15 | 0.10065 | 0 | 11.429
19 | 1.107 | 0.11177 | 0 | 9.902

## 78. Re 5M Mach 0.25 (2)
BIGFOIL.COM POLAR EXPORT
Joukowsky 15.00% thick 0.00% camber
Joukowsky 15.00% thick 0.00% camber |  |  |  | Cl Max: | 1.666 | at alpha= | 16.5 | deg
XFOIL ncrit=9 |  |  |  | L/D Max: | 115.448 | at alpha= | 10 | deg
Re: | 5000000 |  |  | Cd Min: | 0.09887 | at alpha= | -20 | deg
Mach: | 0.25 |  |  | Cl=0 at alpha= | 0 | deg
|  |  |  | @ Cl=0.1, Cd= | 0.0056308
|  |  |  | @ Cl=0.4, Cd= | 0.0061012
|  |  |  | @ Cl=0.6, Cd= | 0.0067518
alpha (deg) | Cl | Cd | Cm | Cl/Cd
-20 | -1.492 | 0.09887 | -0.0057 | -15.0905
-19.5 | -1.5341 | 0.08504 | -0.0143 | -18.0397
-19 | -1.5705 | 0.07273 | -0.0213 | -21.5936
-18.5 | -1.6022 | 0.06168 | -0.0271 | -25.976
-18 | -1.6268 | 0.05214 | -0.0315 | -31.2006
-17.5 | -1.6502 | 0.04347 | -0.0347 | -37.9618
-17 | -1.6629 | 0.03646 | -0.0364 | -45.6089
-16.5 | -1.6648 | 0.03095 | -0.0369 | -53.79
-16 | -1.6577 | 0.02664 | -0.0362 | -62.226
-15.5 | -1.6448 | 0.02324 | -0.0346 | -70.7745
-15 | -1.6348 | 0.02022 | -0.0317 | -80.8506
-14.5 | -1.6208 | 0.0181 | -0.0275 | -89.547
-14 | -1.6058 | 0.01675 | -0.0214 | -95.8687
-13.5 | -1.5725 | 0.01559 | -0.0172 | -100.8659
-13 | -1.5284 | 0.01461 | -0.0145 | -104.6133
-12.5 | -1.48 | 0.01373 | -0.0122 | -107.7932
-12 | -1.4287 | 0.01291 | -0.0103 | -110.6662
-11.5 | -1.3757 | 0.01213 | -0.0087 | -113.413
-11 | -1.3201 | 0.01148 | -0.0074 | -114.9913
-10.5 | -1.2675 | 0.01101 | -0.0054 | -115.1226
-10 | -1.2121 | 0.0105 | -0.004 | -115.4381
-9.5 | -1.1548 | 0.01003 | -0.003 | -115.1346
-9 | -1.0966 | 0.00956 | -0.0021 | -114.7071
-8.5 | -1.0377 | 0.00915 | -0.0015 | -113.4098
-8 | -0.9785 | 0.00873 | -0.0009 | -112.0848
-7.5 | -0.9188 | 0.00836 | -0.0004 | -109.9043
-7 | -0.8587 | 0.008 | 0 | -107.3375
-6.5 | -0.7983 | 0.00767 | 0.0003 | -104.0808
-6 | -0.7377 | 0.00738 | 0.0006 | -99.9593
-5.5 | -0.6771 | 0.00708 | 0.0007 | -95.6356
-5 | -0.6161 | 0.00681 | 0.0009 | -90.4699
-4.5 | -0.5549 | 0.00659 | 0.0009 | -84.2033
-4 | -0.4936 | 0.00638 | 0.0009 | -77.3668
-3.5 | -0.4323 | 0.00618 | 0.0009 | -69.9515
-3 | -0.3707 | 0.00603 | 0.0008 | -61.476
-2.5 | -0.309 | 0.0059 | 0.0008 | -52.3729
-2 | -0.2474 | 0.00577 | 0.0006 | -42.8769
-1.5 | -0.1856 | 0.00569 | 0.0005 | -32.6186
-1 | -0.1237 | 0.00566 | 0.0003 | -21.8551
-0.5 | -0.0619 | 0.0056 | 0.0002 | -11.0536
0 | 0 | 0.00558 | 0 | 0
0.5 | 0.0619 | 0.0056 | -0.0002 | 11.0536
1 | 0.1237 | 0.00565 | -0.0003 | 21.8938
1.5 | 0.1856 | 0.00569 | -0.0005 | 32.6186
2 | 0.2474 | 0.00577 | -0.0006 | 42.8769
2.5 | 0.309 | 0.0059 | -0.0008 | 52.3729
3 | 0.3708 | 0.00603 | -0.0009 | 61.4925
3.5 | 0.4323 | 0.00618 | -0.0009 | 69.9515
4 | 0.4936 | 0.00638 | -0.0009 | 77.3668
4.5 | 0.555 | 0.00659 | -0.0009 | 84.2185
5 | 0.6162 | 0.00681 | -0.0009 | 90.4846
5.5 | 0.6771 | 0.00708 | -0.0008 | 95.6356
6 | 0.7378 | 0.00738 | -0.0006 | 99.9729
6.5 | 0.7984 | 0.00767 | -0.0003 | 104.0939
7 | 0.8588 | 0.008 | 0 | 107.35
7.5 | 0.9188 | 0.00836 | 0.0004 | 109.9043
8 | 0.9785 | 0.00873 | 0.0009 | 112.0848
8.5 | 1.0378 | 0.00915 | 0.0014 | 113.4208
9 | 1.0967 | 0.00956 | 0.0021 | 114.7176
9.5 | 1.1549 | 0.01003 | 0.003 | 115.1446
10 | 1.2122 | 0.0105 | 0.004 | 115.4476
10.5 | 1.2676 | 0.01101 | 0.0054 | 115.1317
11 | 1.3204 | 0.01148 | 0.0073 | 115.0174
11.5 | 1.3759 | 0.01213 | 0.0086 | 113.4295
12 | 1.429 | 0.01291 | 0.0103 | 110.6894
12.5 | 1.4803 | 0.01372 | 0.0121 | 107.8936
13 | 1.5288 | 0.01461 | 0.0144 | 104.6407
13.5 | 1.5727 | 0.01561 | 0.0172 | 100.7495
14 | 1.607 | 0.01674 | 0.0212 | 95.9976
14.5 | 1.6216 | 0.0181 | 0.0274 | 89.5912
15 | 1.6356 | 0.02021 | 0.0316 | 80.9302
15.5 | 1.6462 | 0.02319 | 0.0345 | 70.9875
16 | 1.6589 | 0.02659 | 0.0361 | 62.3881
16.5 | 1.666 | 0.0309 | 0.0368 | 53.9159
17 | 1.6645 | 0.03639 | 0.0363 | 45.7406
17.5 | 1.6525 | 0.04333 | 0.0347 | 38.1375
18 | 1.6304 | 0.05183 | 0.0315 | 31.4567
18.5 | 1.6047 | 0.06148 | 0.0271 | 26.1012
19 | 1.573 | 0.07251 | 0.0214 | 21.6936
19.5 | 1.5377 | 0.08466 | 0.0144 | 18.1632
20 | 1.495 | 0.09853 | 0.0058 | 15.173

## 79. Re 5M Mach 0.50 (1)
BIGFOIL.COM POLAR EXPORT
Joukowsky 15.00% thick 0.00% camber
Joukowsky 15.00% thick 0.00% camber |  |  |  | Cl Max: | 1.127 | at alpha= | 20 | deg
JavaFoil+Calcfoil stall+Eppler ext transition |  |  |  | L/D Max: | 136.336 | at alpha= | 6 | deg
Re: | 5000000 |  |  | Cd Min: | 0.00428 | at alpha= | -0.5 | deg
Mach: | 0.5 |  |  | Cl=0 at alpha= | 0 | deg
|  |  |  | @ Cl=0.1, Cd= | 0.0044066
|  |  |  | @ Cl=0.4, Cd= | 0.004667
|  |  |  | @ Cl=0.6, Cd= | 0.0051347
alpha (deg) | Cl | Cd | Cm | Cl/Cd
-20 | -1.127 | 0.16072 | 0 | -7.014
-19.5 | -1.095 | 0.1544 | 0 | -7.091
-19 | -1.068 | 0.15 | 0 | -7.119
-18.5 | -1.04 | 0.14663 | 0 | -7.094
-18 | -1.012 | 0.13885 | 0 | -7.288
-17.5 | -0.985 | 0.13758 | 0 | -7.16
-17 | -0.956 | 0.13515 | 0 | -7.074
-16.5 | -0.929 | 0.12889 | 0 | -7.208
-16 | -0.9 | 0.12266 | 0 | -7.339
-15.5 | -0.872 | 0.12123 | 0 | -7.197
-15 | -0.846 | 0.10731 | 0 | -7.88
-14.5 | -0.816 | 0.10839 | 0 | -7.529
-14 | -0.789 | 0.10845 | 0 | -7.275
-13.5 | -0.773 | 0.09046 | 0 | -8.547
-13 | -0.74 | 0.09209 | 0 | -8.033
-12.5 | -0.707 | 0.09282 | 0 | -7.612
-12 | -0.679 | 0.09 | 0 | -7.547
-11.5 | -0.671 | 0.07242 | 0 | -9.262
-11 | -0.666 | 0.05355 | 0 | -12.429
-10.5 | -0.986 | 0.03637 | 0 | -27.112
-10 | -1.065 | 0.0272 | 0 | -39.154
-9.5 | -1.086 | 0.02198 | 0 | -49.43
-9 | -1.081 | 0.01837 | 0 | -58.838
-8.5 | -1.058 | 0.0157 | 0 | -67.386
-8 | -1.025 | 0.01371 | 0 | -74.743
-7.5 | -0.983 | 0.01219 | 0 | -80.688
-7 | -0.935 | 0.01098 | 0 | -85.185
-6.5 | -0.883 | 0.01006 | 0 | -87.839
-6 | -0.827 | 0.00605 | 0 | -136.622
-5.5 | -0.762 | 0.00568 | 0 | -134.04
-5 | -0.695 | 0.00552 | 0 | -125.909
-4.5 | -0.628 | 0.00537 | 0 | -116.891
-4 | -0.56 | 0.00517 | 0 | -108.25
-3.5 | -0.491 | 0.00492 | 0 | -99.657
-3 | -0.421 | 0.00478 | 0 | -88.091
-2.5 | -0.352 | 0.00456 | 0 | -77.156
-2 | -0.282 | 0.00447 | 0 | -63.065
-1.5 | -0.211 | 0.00452 | 0 | -46.733
-1 | -0.141 | 0.00431 | 0 | -32.738
-0.5 | -0.071 | 0.00428 | 0 | -16.495
0 | 0 | 0.00446 | 0 | 0
0.5 | 0.071 | 0.00439 | 0 | 16.066
1 | 0.141 | 0.00443 | 0 | 31.842
1.5 | 0.211 | 0.00449 | 0 | 47.113
2 | 0.282 | 0.00457 | 0 | 61.672
2.5 | 0.352 | 0.00466 | 0 | 75.509
3 | 0.421 | 0.00467 | 0 | 90.14
3.5 | 0.491 | 0.0049 | 0 | 100.15
4 | 0.56 | 0.00507 | 0 | 110.419
4.5 | 0.628 | 0.00518 | 0 | 121.289
5 | 0.695 | 0.0054 | 0 | 128.709
5.5 | 0.762 | 0.00577 | 0 | 132.015
6 | 0.827 | 0.00606 | 0 | 136.336
6.5 | 0.883 | 0.01004 | 0 | 87.959
7 | 0.935 | 0.01096 | 0 | 85.356
7.5 | 0.983 | 0.01218 | 0 | 80.699
8 | 1.025 | 0.01371 | 0 | 74.752
8.5 | 1.058 | 0.01568 | 0 | 67.485
9 | 1.081 | 0.01835 | 0 | 58.91
9.5 | 1.086 | 0.02195 | 0 | 49.5
10 | 1.065 | 0.02723 | 0 | 39.114
10.5 | 0.986 | 0.03634 | 0 | 27.137
11 | 0.667 | 0.05278 | 0 | 12.632
11.5 | 0.668 | 0.07423 | 0 | 9.002
12 | 0.681 | 0.08843 | 0 | 7.702
12.5 | 0.706 | 0.09337 | 0 | 7.56
13 | 0.741 | 0.09137 | 0 | 8.107
13.5 | 0.77 | 0.09235 | 0 | 8.338
14 | 0.789 | 0.10773 | 0 | 7.325
14.5 | 0.816 | 0.10867 | 0 | 7.509
15 | 0.846 | 0.10761 | 0 | 7.859
15.5 | 0.872 | 0.12127 | 0 | 7.194
16 | 0.9 | 0.12266 | 0 | 7.338
16.5 | 0.929 | 0.1283 | 0 | 7.242
17 | 0.956 | 0.13553 | 0 | 7.055
17.5 | 0.985 | 0.13634 | 0 | 7.226
18 | 1.012 | 0.1391 | 0 | 7.275
18.5 | 1.04 | 0.14657 | 0 | 7.099
19 | 1.068 | 0.14999 | 0 | 7.12
19.5 | 1.095 | 0.15439 | 0 | 7.092
20 | 1.127 | 0.15971 | 0 | 7.056

## 80. Re 5M Mach 0.50 (2)
BIGFOIL.COM POLAR EXPORT
Joukowsky 15.00% thick 0.00% camber
Joukowsky 15.00% thick 0.00% camber |  |  |  | Cl Max: | 1.4684 | at alpha= | 11.5 | deg
XFOIL ncrit=9 |  |  |  | L/D Max: | 108.593 | at alpha= | 8 | deg
Re: | 5000000 |  |  | Cd Min: | 0.13483 | at alpha= | 16.5 | deg
Mach: | 0.5 |  |  | Cl=0 at alpha= | 0 | deg
|  |  |  | @ Cl=0.1, Cd= | 0.0059156
|  |  |  | @ Cl=0.4, Cd= | 0.0063865
|  |  |  | @ Cl=0.6, Cd= | 0.0070418
alpha (deg) | Cl | Cd | Cm | Cl/Cd
-16.5 | -1.1353 | 0.13476 | 0.0135 | -8.4246
-16 | -1.1611 | 0.12141 | 0.0034 | -9.5635
-15.5 | -1.1939 | 0.10783 | -0.0067 | -11.0721
-15 | -1.2336 | 0.09417 | -0.0168 | -13.0997
-14.5 | -1.2735 | 0.0813 | -0.0259 | -15.6642
-14 | -1.3134 | 0.06924 | -0.0338 | -18.9688
-13.5 | -1.3546 | 0.05784 | -0.0406 | -23.4198
-13 | -1.3946 | 0.0473 | -0.046 | -29.4841
-12.5 | -1.4309 | 0.0376 | -0.0499 | -38.0559
-12 | -1.457 | 0.02924 | -0.0518 | -49.829
-11.5 | -1.4676 | 0.0227 | -0.0512 | -64.652
-11 | -1.4623 | 0.01825 | -0.0475 | -80.126
-10.5 | -1.4455 | 0.01558 | -0.0412 | -92.7792
-10 | -1.4194 | 0.01433 | -0.032 | -99.0509
-9.5 | -1.3614 | 0.01321 | -0.0265 | -103.0583
-9 | -1.2969 | 0.01223 | -0.022 | -106.0425
-8.5 | -1.2282 | 0.01139 | -0.0182 | -107.8314
-8 | -1.1575 | 0.01066 | -0.015 | -108.5835
-7.5 | -1.0855 | 0.01002 | -0.0123 | -108.3333
-7 | -1.0131 | 0.00943 | -0.0099 | -107.4337
-6.5 | -0.9406 | 0.00888 | -0.0079 | -105.9234
-6 | -0.8677 | 0.00841 | -0.0063 | -103.1748
-5.5 | -0.7948 | 0.00799 | -0.0049 | -99.4743
-5 | -0.7222 | 0.00758 | -0.0037 | -95.277
-4.5 | -0.6493 | 0.00726 | -0.0028 | -89.4353
-4 | -0.5769 | 0.00694 | -0.002 | -83.1268
-3.5 | -0.5044 | 0.0067 | -0.0014 | -75.2836
-3 | -0.4321 | 0.00647 | -0.001 | -66.7852
-2.5 | -0.36 | 0.00627 | -0.0006 | -57.4163
-2 | -0.2877 | 0.00614 | -0.0004 | -46.8567
-1.5 | -0.2158 | 0.00602 | -0.0002 | -35.8472
-1 | -0.1438 | 0.00594 | -0.0001 | -24.2088
-0.5 | -0.0718 | 0.0059 | -0.0001 | -12.1695
0 | 0 | 0.00587 | 0 | 0
0.5 | 0.0718 | 0.0059 | 0 | 12.1695
1 | 0.1439 | 0.00594 | 0.0001 | 24.2256
1.5 | 0.2158 | 0.00602 | 0.0002 | 35.8472
2 | 0.2878 | 0.00614 | 0.0004 | 46.873
2.5 | 0.36 | 0.00627 | 0.0006 | 57.4163
3 | 0.4321 | 0.00648 | 0.001 | 66.6821
3.5 | 0.5045 | 0.0067 | 0.0014 | 75.2985
4 | 0.577 | 0.00694 | 0.002 | 83.1412
4.5 | 0.6493 | 0.00726 | 0.0028 | 89.4353
5 | 0.7222 | 0.00758 | 0.0037 | 95.277
5.5 | 0.7949 | 0.00799 | 0.0049 | 99.4869
6 | 0.8678 | 0.00841 | 0.0063 | 103.1867
6.5 | 0.9407 | 0.00888 | 0.0079 | 105.9347
7 | 1.0131 | 0.00943 | 0.0099 | 107.4337
7.5 | 1.0857 | 0.01002 | 0.0123 | 108.3533
8 | 1.1576 | 0.01066 | 0.015 | 108.5929
8.5 | 1.2284 | 0.01139 | 0.0182 | 107.849
9 | 1.2971 | 0.01223 | 0.022 | 106.0589
9.5 | 1.3617 | 0.01322 | 0.0265 | 103.003
10 | 1.4199 | 0.01433 | 0.0319 | 99.0858
10.5 | 1.4464 | 0.01557 | 0.0411 | 92.8966
11 | 1.4637 | 0.01822 | 0.0475 | 80.3348
11.5 | 1.4684 | 0.0227 | 0.0511 | 64.6872
12 | 1.4588 | 0.02919 | 0.0517 | 49.976
12.5 | 1.433 | 0.03755 | 0.0498 | 38.1625
13 | 1.3973 | 0.04721 | 0.046 | 29.5975
13.5 | 1.3569 | 0.05777 | 0.0406 | 23.488
14 | 1.3151 | 0.06921 | 0.0337 | 19.0016
14.5 | 1.2735 | 0.08144 | 0.0256 | 15.6373
15 | 1.2344 | 0.09423 | 0.0167 | 13.0999
15.5 | 1.1952 | 0.10782 | 0.0066 | 11.0851
16 | 1.1612 | 0.12155 | -0.0037 | 9.5533
16.5 | 1.1358 | 0.13483 | -0.0136 | 8.4239

## 81. Re 6M Mach 0.00 (1)
BIGFOIL.COM POLAR EXPORT
Joukowsky 15.00% thick 0.00% camber
Joukowsky 15.00% thick 0.00% camber |  |  |  | Cl Max: | 1.435 | at alpha= | 16.5 | deg
JavaFoil+Calcfoil stall+Eppler ext transition |  |  |  | L/D Max: | 159.398 | at alpha= | 9 | deg
Re: | 6000000 |  |  | Cd Min: | 0.0043 | at alpha= | -1.5 | deg
Mach: | 0 |  |  | Cl=0 at alpha= | 0 | deg
|  |  |  | @ Cl=0.1, Cd= | 0.0044039
|  |  |  | @ Cl=0.4, Cd= | 0.0046003
|  |  |  | @ Cl=0.6, Cd= | 0.005009
alpha (deg) | Cl | Cd | Cm | Cl/Cd
-20 | -1.379 | 0.08748 | 0 | -15.763
-19.5 | -1.395 | 0.07952 | 0 | -17.539
-19 | -1.407 | 0.07258 | 0 | -19.391
-18.5 | -1.419 | 0.06563 | 0 | -21.62
-18 | -1.428 | 0.0591 | 0 | -24.161
-17.5 | -1.433 | 0.05338 | 0 | -26.85
-17 | -1.435 | 0.04783 | 0 | -30.01
-16.5 | -1.435 | 0.04271 | 0 | -33.603
-16 | -1.432 | 0.03791 | 0 | -37.783
-15.5 | -1.426 | 0.03383 | 0 | -42.141
-15 | -1.416 | 0.03004 | 0 | -47.146
-14.5 | -1.404 | 0.02668 | 0 | -52.612
-14 | -1.389 | 0.02385 | 0 | -58.223
-13.5 | -1.37 | 0.02128 | 0 | -64.378
-13 | -1.347 | 0.01906 | 0 | -70.667
-12.5 | -1.321 | 0.01709 | 0 | -77.308
-12 | -1.292 | 0.01549 | 0 | -83.407
-11.5 | -1.26 | 0.01409 | 0 | -89.449
-11 | -1.225 | 0.01294 | 0 | -94.684
-10.5 | -1.187 | 0.01195 | 0 | -99.361
-10 | -1.147 | 0.01116 | 0 | -102.757
-9.5 | -1.104 | 0.01014 | 0 | -108.925
-9 | -1.059 | 0.00664 | 0 | -159.398
-8.5 | -1.006 | 0.0064 | 0 | -157.12
-8 | -0.952 | 0.00612 | 0 | -155.516
-7.5 | -0.896 | 0.00587 | 0 | -152.58
-7 | -0.84 | 0.00576 | 0 | -145.64
-6.5 | -0.782 | 0.00557 | 0 | -140.344
-6 | -0.724 | 0.0054 | 0 | -134.175
-5.5 | -0.665 | 0.00529 | 0 | -125.682
-5 | -0.606 | 0.00501 | 0 | -120.974
-4.5 | -0.547 | 0.005 | 0 | -109.406
-4 | -0.487 | 0.00487 | 0 | -99.874
-3.5 | -0.426 | 0.00457 | 0 | -93.322
-3 | -0.366 | 0.00464 | 0 | -78.746
-2.5 | -0.305 | 0.00457 | 0 | -66.744
-2 | -0.244 | 0.00434 | 0 | -56.218
-1.5 | -0.183 | 0.0043 | 0 | -42.645
-1 | -0.122 | 0.00444 | 0 | -27.535
-0.5 | -0.061 | 0.00434 | 0 | -14.086
0 | 0 | 0.0043 | 0 | 0
0.5 | 0.061 | 0.00434 | 0 | 14.086
1 | 0.122 | 0.00444 | 0 | 27.535
1.5 | 0.183 | 0.0043 | 0 | 42.645
2 | 0.244 | 0.00434 | 0 | 56.218
2.5 | 0.305 | 0.00457 | 0 | 66.744
3 | 0.366 | 0.00464 | 0 | 78.746
3.5 | 0.426 | 0.00457 | 0 | 93.322
4 | 0.487 | 0.00487 | 0 | 99.874
4.5 | 0.547 | 0.005 | 0 | 109.406
5 | 0.606 | 0.00501 | 0 | 120.974
5.5 | 0.665 | 0.00529 | 0 | 125.682
6 | 0.724 | 0.0054 | 0 | 134.175
6.5 | 0.782 | 0.00557 | 0 | 140.344
7 | 0.84 | 0.00576 | 0 | 145.64
7.5 | 0.896 | 0.00587 | 0 | 152.58
8 | 0.952 | 0.00612 | 0 | 155.516
8.5 | 1.006 | 0.0064 | 0 | 157.12
9 | 1.059 | 0.00664 | 0 | 159.398
9.5 | 1.104 | 0.01014 | 0 | 108.925
10 | 1.147 | 0.01116 | 0 | 102.757
10.5 | 1.187 | 0.01195 | 0 | 99.361
11 | 1.225 | 0.01294 | 0 | 94.684
11.5 | 1.26 | 0.01409 | 0 | 89.449
12 | 1.292 | 0.01549 | 0 | 83.407
12.5 | 1.321 | 0.01709 | 0 | 77.308
13 | 1.347 | 0.01906 | 0 | 70.667
13.5 | 1.37 | 0.02128 | 0 | 64.378
14 | 1.389 | 0.02385 | 0 | 58.223
14.5 | 1.404 | 0.02668 | 0 | 52.612
15 | 1.416 | 0.03004 | 0 | 47.146
15.5 | 1.426 | 0.03383 | 0 | 42.141
16 | 1.432 | 0.03791 | 0 | 37.783
16.5 | 1.435 | 0.04271 | 0 | 33.603
17 | 1.435 | 0.04783 | 0 | 30.01
17.5 | 1.433 | 0.05338 | 0 | 26.85
18 | 1.428 | 0.0591 | 0 | 24.161
18.5 | 1.419 | 0.06563 | 0 | 21.62
19 | 1.407 | 0.07258 | 0 | 19.391
19.5 | 1.395 | 0.07952 | 0 | 17.539
20 | 1.379 | 0.08748 | 0 | 15.763

## 82. Re 6M Mach 0.00 (2)
BIGFOIL.COM POLAR EXPORT
Joukowsky 15.00% thick 0.00% camber
Joukowsky 15.00% thick 0.00% camber |  |  |  | Cl Max: | 1.7705 | at alpha= | 19.5 | deg
XFOIL ncrit=9 |  |  |  | L/D Max: | 122.816 | at alpha= | 11.5 | deg
Re: | 6000000 |  |  | Cd Min: | 0.045 | at alpha= | -20 | deg
Mach: | 0 |  |  | Cl=0 at alpha= | 0 | deg
|  |  |  | @ Cl=0.1, Cd= | 0.0054537
|  |  |  | @ Cl=0.4, Cd= | 0.0059138
|  |  |  | @ Cl=0.6, Cd= | 0.0065382
alpha (deg) | Cl | Cd | Cm | Cl/Cd
-20 | -1.7606 | 0.045 | -0.0263 | -39.1244
-19.5 | -1.7681 | 0.03883 | -0.0279 | -45.5344
-19 | -1.7665 | 0.03396 | -0.0286 | -52.0171
-18.5 | -1.765 | 0.02943 | -0.0286 | -59.9728
-18 | -1.7603 | 0.02561 | -0.0277 | -68.7349
-17.5 | -1.7506 | 0.02261 | -0.026 | -77.4259
-17 | -1.7366 | 0.02033 | -0.0236 | -85.4206
-16.5 | -1.7199 | 0.01862 | -0.0203 | -92.3684
-16 | -1.708 | 0.01723 | -0.0153 | -99.1294
-15.5 | -1.6864 | 0.01618 | -0.0106 | -104.2274
-15 | -1.6482 | 0.01532 | -0.0084 | -107.5849
-14.5 | -1.6061 | 0.01454 | -0.0067 | -110.4608
-14 | -1.5621 | 0.01374 | -0.0053 | -113.69
-13.5 | -1.5145 | 0.01311 | -0.0042 | -115.5225
-13 | -1.4667 | 0.01238 | -0.0032 | -118.4733
-12.5 | -1.4161 | 0.01182 | -0.0024 | -119.8054
-12 | -1.3653 | 0.0112 | -0.0017 | -121.9018
-11.5 | -1.3128 | 0.01068 | -0.0012 | -122.9213
-10 | -1.1565 | 0.00953 | 0.0011 | -121.3536
-9.5 | -1.1017 | 0.00917 | 0.0014 | -120.1418
-9 | -1.0465 | 0.00879 | 0.0016 | -119.0557
-8.5 | -0.9907 | 0.00845 | 0.0018 | -117.2426
-8 | -0.9344 | 0.00812 | 0.0019 | -115.0739
-7.5 | -0.8777 | 0.00781 | 0.002 | -112.3816
-7 | -0.8207 | 0.00752 | 0.002 | -109.1356
-6.5 | -0.7634 | 0.00725 | 0.002 | -105.2966
-6 | -0.7058 | 0.00698 | 0.002 | -101.1175
-5.5 | -0.648 | 0.00673 | 0.0019 | -96.2853
-5 | -0.5899 | 0.0065 | 0.0018 | -90.7538
-4.5 | -0.5315 | 0.00631 | 0.0017 | -84.2314
-4 | -0.4729 | 0.00614 | 0.0016 | -77.0195
-3.5 | -0.4142 | 0.00595 | 0.0014 | -69.6134
-3 | -0.3554 | 0.0058 | 0.0013 | -61.2759
-2.5 | -0.2963 | 0.0057 | 0.0011 | -51.9825
-2 | -0.2372 | 0.00562 | 0.0009 | -42.2064
-1.5 | -0.178 | 0.00552 | 0.0007 | -32.2464
-1 | -0.1187 | 0.00546 | 0.0004 | -21.7399
-0.5 | -0.0593 | 0.00544 | 0.0002 | -10.9007
0 | 0 | 0.00544 | 0 | 0
0.5 | 0.0593 | 0.00544 | -0.0002 | 10.9007
1 | 0.1187 | 0.00546 | -0.0004 | 21.7399
1.5 | 0.178 | 0.00552 | -0.0007 | 32.2464
2 | 0.2372 | 0.00562 | -0.0009 | 42.2064
2.5 | 0.2963 | 0.0057 | -0.0011 | 51.9825
3 | 0.3554 | 0.0058 | -0.0013 | 61.2759
3.5 | 0.4142 | 0.00595 | -0.0014 | 69.6134
4 | 0.4729 | 0.00614 | -0.0016 | 77.0195
4.5 | 0.5315 | 0.00631 | -0.0017 | 84.2314
5 | 0.5899 | 0.0065 | -0.0018 | 90.7538
5.5 | 0.648 | 0.00672 | -0.0019 | 96.4286
6 | 0.7058 | 0.00698 | -0.002 | 101.1175
6.5 | 0.7634 | 0.00725 | -0.002 | 105.2966
7 | 0.8208 | 0.00752 | -0.002 | 109.1489
7.5 | 0.8778 | 0.00781 | -0.002 | 112.3944
8 | 0.9345 | 0.00811 | -0.0019 | 115.2281
8.5 | 0.9907 | 0.00845 | -0.0018 | 117.2426
9 | 1.0465 | 0.00879 | -0.0016 | 119.0557
9.5 | 1.1018 | 0.00917 | -0.0014 | 120.1527
10 | 1.1565 | 0.00954 | -0.0011 | 121.2264
10.5 | 1.2105 | 0.0099 | -0.0006 | 122.2727
11 | 1.2623 | 0.01028 | 0.0002 | 122.7918
11.5 | 1.3129 | 0.01069 | 0.0012 | 122.8157
12 | 1.3655 | 0.0112 | 0.0017 | 121.9196
12.5 | 1.4163 | 0.01182 | 0.0024 | 119.8223
13 | 1.4668 | 0.01239 | 0.0031 | 118.3858
13.5 | 1.5148 | 0.0131 | 0.0041 | 115.6336
14 | 1.5624 | 0.01374 | 0.0052 | 113.7118
14.5 | 1.6064 | 0.01455 | 0.0067 | 110.4055
15 | 1.6486 | 0.01532 | 0.0084 | 107.611
15.5 | 1.6869 | 0.01618 | 0.0105 | 104.2583
16 | 1.7093 | 0.01721 | 0.0151 | 99.3202
16.5 | 1.7207 | 0.01861 | 0.0202 | 92.461
17 | 1.7376 | 0.0203 | 0.0235 | 85.5961
17.5 | 1.7518 | 0.02256 | 0.0259 | 77.6507
18 | 1.7623 | 0.0255 | 0.0276 | 69.1098
18.5 | 1.7668 | 0.02933 | 0.0285 | 60.2387
19 | 1.7687 | 0.03382 | 0.0285 | 52.2975
19.5 | 1.7705 | 0.03866 | 0.0279 | 45.7967
20 | 1.7626 | 0.04484 | 0.0263 | 39.3087

## 83. Re 6M Mach 0.10 (1)
BIGFOIL.COM POLAR EXPORT
Joukowsky 15.00% thick 0.00% camber
Joukowsky 15.00% thick 0.00% camber |  |  |  | Cl Max: | 1.419 | at alpha= | 16.5 | deg
JavaFoil+Calcfoil stall+Eppler ext transition |  |  |  | L/D Max: | 159.116 | at alpha= | 9 | deg
Re: | 6000000 |  |  | Cd Min: | 0.0043 | at alpha= | -1.5 | deg
Mach: | 0.1 |  |  | Cl=0 at alpha= | 0 | deg
|  |  |  | @ Cl=0.1, Cd= | 0.0044029
|  |  |  | @ Cl=0.4, Cd= | 0.0046073
|  |  |  | @ Cl=0.6, Cd= | 0.005064
alpha (deg) | Cl | Cd | Cm | Cl/Cd
-20 | -1.339 | 0.09288 | 0 | -14.416
-19.5 | -1.358 | 0.08426 | 0 | -16.121
-19 | -1.375 | 0.07681 | 0 | -17.899
-18.5 | -1.39 | 0.069 | 0 | -20.149
-18 | -1.402 | 0.06241 | 0 | -22.468
-17.5 | -1.411 | 0.05599 | 0 | -25.209
-17 | -1.416 | 0.05043 | 0 | -28.073
-16.5 | -1.419 | 0.04473 | 0 | -31.716
-16 | -1.418 | 0.03986 | 0 | -35.568
-15.5 | -1.414 | 0.03528 | 0 | -40.096
-15 | -1.407 | 0.03145 | 0 | -44.729
-14.5 | -1.397 | 0.02773 | 0 | -50.376
-14 | -1.383 | 0.02488 | 0 | -55.597
-13.5 | -1.366 | 0.02211 | 0 | -61.765
-13 | -1.344 | 0.01971 | 0 | -68.182
-12.5 | -1.319 | 0.01766 | 0 | -74.729
-12 | -1.291 | 0.01594 | 0 | -81.024
-11.5 | -1.26 | 0.01445 | 0 | -87.227
-11 | -1.227 | 0.0132 | 0 | -92.957
-10.5 | -1.189 | 0.01218 | 0 | -97.67
-10 | -1.149 | 0.01133 | 0 | -101.371
-9.5 | -1.107 | 0.01063 | 0 | -104.124
-9 | -1.063 | 0.00668 | 0 | -159.116
-8.5 | -1.01 | 0.00644 | 0 | -156.94
-8 | -0.956 | 0.00615 | 0 | -155.466
-7.5 | -0.9 | 0.0059 | 0 | -152.659
-7 | -0.843 | 0.00578 | 0 | -145.822
-6.5 | -0.786 | 0.00559 | 0 | -140.517
-6 | -0.728 | 0.00541 | 0 | -134.498
-5.5 | -0.669 | 0.00531 | 0 | -125.956
-5 | -0.609 | 0.00507 | 0 | -120.072
-4.5 | -0.549 | 0.00503 | 0 | -109.211
-4 | -0.489 | 0.00488 | 0 | -100.227
-3.5 | -0.428 | 0.00457 | 0 | -93.694
-3 | -0.368 | 0.00465 | 0 | -79.072
-2.5 | -0.307 | 0.00457 | 0 | -67.036
-2 | -0.245 | 0.00434 | 0 | -56.501
-1.5 | -0.184 | 0.0043 | 0 | -42.865
-1 | -0.123 | 0.00444 | 0 | -27.676
-0.5 | -0.061 | 0.00434 | 0 | -14.16
0 | 0 | 0.0043 | 0 | 0
0.5 | 0.061 | 0.00434 | 0 | 14.16
1 | 0.123 | 0.00444 | 0 | 27.676
1.5 | 0.184 | 0.0043 | 0 | 42.865
2 | 0.245 | 0.00434 | 0 | 56.501
2.5 | 0.307 | 0.00457 | 0 | 67.036
3 | 0.368 | 0.00465 | 0 | 79.072
3.5 | 0.428 | 0.00457 | 0 | 93.694
4 | 0.489 | 0.00488 | 0 | 100.227
4.5 | 0.549 | 0.00503 | 0 | 109.211
5 | 0.609 | 0.00507 | 0 | 120.072
5.5 | 0.669 | 0.00531 | 0 | 125.956
6 | 0.728 | 0.00541 | 0 | 134.498
6.5 | 0.786 | 0.00559 | 0 | 140.517
7 | 0.843 | 0.00578 | 0 | 145.822
7.5 | 0.9 | 0.0059 | 0 | 152.659
8 | 0.956 | 0.00615 | 0 | 155.466
8.5 | 1.01 | 0.00644 | 0 | 156.94
9 | 1.063 | 0.00668 | 0 | 159.116
9.5 | 1.107 | 0.01063 | 0 | 104.124
10 | 1.149 | 0.01133 | 0 | 101.371
10.5 | 1.189 | 0.01218 | 0 | 97.67
11 | 1.227 | 0.0132 | 0 | 92.957
11.5 | 1.26 | 0.01445 | 0 | 87.227
12 | 1.291 | 0.01594 | 0 | 81.024
12.5 | 1.319 | 0.01766 | 0 | 74.729
13 | 1.344 | 0.01971 | 0 | 68.182
13.5 | 1.366 | 0.02211 | 0 | 61.765
14 | 1.383 | 0.02488 | 0 | 55.597
14.5 | 1.397 | 0.02785 | 0 | 50.14
15 | 1.407 | 0.03145 | 0 | 44.729
15.5 | 1.414 | 0.03532 | 0 | 40.042
16 | 1.418 | 0.03986 | 0 | 35.568
16.5 | 1.419 | 0.04469 | 0 | 31.745
17 | 1.416 | 0.05043 | 0 | 28.073
17.5 | 1.411 | 0.05599 | 0 | 25.207
18 | 1.402 | 0.06241 | 0 | 22.468
18.5 | 1.39 | 0.06936 | 0 | 20.038
19 | 1.375 | 0.07681 | 0 | 17.899
19.5 | 1.358 | 0.0842 | 0 | 16.133
20 | 1.339 | 0.09288 | 0 | 14.416

## 84. Re 6M Mach 0.10 (2)
BIGFOIL.COM POLAR EXPORT
Joukowsky 15.00% thick 0.00% camber
Joukowsky 15.00% thick 0.00% camber |  |  |  | Cl Max: | 1.756 | at alpha= | 19 | deg
XFOIL ncrit=9 |  |  |  | L/D Max: | 122.229 | at alpha= | 11 | deg
Re: | 6000000 |  |  | Cd Min: | 0.05054 | at alpha= | -20 | deg
Mach: | 0.1 |  |  | Cl=0 at alpha= | 0 | deg
|  |  |  | @ Cl=0.1, Cd= | 0.0054635
|  |  |  | @ Cl=0.4, Cd= | 0.005934
|  |  |  | @ Cl=0.6, Cd= | 0.0065536
alpha (deg) | Cl | Cd | Cm | Cl/Cd
-20 | -1.7361 | 0.05054 | -0.026 | -34.351
-19.5 | -1.7494 | 0.04326 | -0.0285 | -40.4392
-19 | -1.754 | 0.03746 | -0.0298 | -46.8233
-18.5 | -1.7527 | 0.03255 | -0.0303 | -53.8464
-18 | -1.7503 | 0.02814 | -0.03 | -62.1997
-17.5 | -1.7442 | 0.02449 | -0.0288 | -71.2209
-17 | -1.7332 | 0.02166 | -0.0268 | -80.0185
-16.5 | -1.7178 | 0.01956 | -0.0239 | -87.8221
-16 | -1.7013 | 0.01798 | -0.0201 | -94.6218
-15.5 | -1.6915 | 0.0167 | -0.0139 | -101.2874
-15 | -1.658 | 0.01571 | -0.0109 | -105.5379
-14.5 | -1.6162 | 0.01492 | -0.0089 | -108.3244
-14 | -1.5732 | 0.01406 | -0.0071 | -111.8919
-13.5 | -1.5263 | 0.01333 | -0.0058 | -114.5011
-13 | -1.4778 | 0.01263 | -0.0046 | -117.0071
-12.5 | -1.4275 | 0.012 | -0.0037 | -118.9583
-12 | -1.376 | 0.01138 | -0.0029 | -120.9139
-11.5 | -1.3231 | 0.01084 | -0.0022 | -122.0572
-11 | -1.2724 | 0.01041 | -0.001 | -122.2286
-10.5 | -1.2199 | 0.01003 | -0.0001 | -121.6251
-10 | -1.1654 | 0.00965 | 0.0004 | -120.7668
-9.5 | -1.1103 | 0.00925 | 0.0008 | -120.0324
-9 | -1.0545 | 0.00886 | 0.0011 | -119.0181
-8.5 | -0.9982 | 0.00851 | 0.0014 | -117.2973
-8 | -0.9414 | 0.00817 | 0.0015 | -115.2264
-7.5 | -0.8843 | 0.00785 | 0.0017 | -112.6497
-7 | -0.8267 | 0.00756 | 0.0017 | -109.3519
-6.5 | -0.7689 | 0.00729 | 0.0018 | -105.4733
-6 | -0.7108 | 0.00702 | 0.0018 | -101.2536
-5.5 | -0.6525 | 0.00676 | 0.0018 | -96.5237
-5 | -0.594 | 0.00653 | 0.0017 | -90.9648
-4.5 | -0.5352 | 0.00633 | 0.0016 | -84.5498
-4 | -0.4761 | 0.00615 | 0.0015 | -77.4146
-3.5 | -0.417 | 0.00598 | 0.0014 | -69.7324
-3 | -0.3578 | 0.00582 | 0.0012 | -61.4777
-2.5 | -0.2983 | 0.00571 | 0.001 | -52.2417
-2 | -0.2387 | 0.00563 | 0.0008 | -42.3979
-1.5 | -0.1792 | 0.00553 | 0.0006 | -32.4051
-1 | -0.1195 | 0.00547 | 0.0004 | -21.8464
-0.5 | -0.0597 | 0.00545 | 0.0002 | -10.9541
0 | 0 | 0.00545 | 0 | 0
0.5 | 0.0597 | 0.00545 | -0.0002 | 10.9541
1 | 0.1195 | 0.00547 | -0.0004 | 21.8464
1.5 | 0.1792 | 0.00553 | -0.0006 | 32.4051
2 | 0.2388 | 0.00563 | -0.0008 | 42.4156
2.5 | 0.2983 | 0.00571 | -0.001 | 52.2417
3 | 0.3578 | 0.00582 | -0.0012 | 61.4777
3.5 | 0.417 | 0.00598 | -0.0014 | 69.7324
4 | 0.4762 | 0.00615 | -0.0015 | 77.4309
4.5 | 0.5352 | 0.00633 | -0.0016 | 84.5498
5 | 0.594 | 0.00653 | -0.0017 | 90.9648
5.5 | 0.6525 | 0.00676 | -0.0018 | 96.5237
6 | 0.7108 | 0.00702 | -0.0018 | 101.2536
6.5 | 0.7689 | 0.00729 | -0.0018 | 105.4733
7 | 0.8268 | 0.00756 | -0.0018 | 109.3651
7.5 | 0.8843 | 0.00785 | -0.0017 | 112.6497
8 | 0.9415 | 0.00817 | -0.0015 | 115.2387
8.5 | 0.9983 | 0.00851 | -0.0014 | 117.309
9 | 1.0546 | 0.00886 | -0.0011 | 119.0293
9.5 | 1.1103 | 0.00925 | -0.0008 | 120.0324
10 | 1.1654 | 0.00965 | -0.0004 | 120.7668
10.5 | 1.2199 | 0.01003 | 0.0001 | 121.6251
11 | 1.2724 | 0.01041 | 0.001 | 122.2286
11.5 | 1.3232 | 0.01084 | 0.0022 | 122.0664
12 | 1.3762 | 0.01138 | 0.0028 | 120.9315
12.5 | 1.4277 | 0.012 | 0.0036 | 118.975
13 | 1.4779 | 0.01264 | 0.0046 | 116.9225
13.5 | 1.5266 | 0.01333 | 0.0057 | 114.5236
14 | 1.5735 | 0.01406 | 0.0071 | 111.9132
14.5 | 1.6166 | 0.01492 | 0.0089 | 108.3512
15 | 1.6585 | 0.01571 | 0.0108 | 105.5697
15.5 | 1.6923 | 0.0167 | 0.0138 | 101.3353
16 | 1.7026 | 0.01795 | 0.0199 | 94.8524
16.5 | 1.7187 | 0.01954 | 0.0238 | 87.958
17 | 1.7343 | 0.02162 | 0.0267 | 80.2174
17.5 | 1.7456 | 0.02443 | 0.0287 | 71.4531
18 | 1.7525 | 0.028 | 0.0299 | 62.5893
18.5 | 1.7545 | 0.03244 | 0.0302 | 54.0845
19 | 1.756 | 0.03732 | 0.0297 | 47.0525
19.5 | 1.7521 | 0.04306 | 0.0284 | 40.6897
20 | 1.7375 | 0.05046 | 0.0259 | 34.4332

## 85. Re 6M Mach 0.25 (1)
BIGFOIL.COM POLAR EXPORT
Joukowsky 15.00% thick 0.00% camber
Joukowsky 15.00% thick 0.00% camber |  |  |  | Cl Max: | 1.336 | at alpha= | 14 | deg
JavaFoil+Calcfoil stall+Eppler ext transition |  |  |  | L/D Max: | 155.458 | at alpha= | 8.5 | deg
Re: | 6000000 |  |  | Cd Min: | 0.0043 | at alpha= | -1.5 | deg
Mach: | 0.25 |  |  | Cl=0 at alpha= | 0 | deg
|  |  |  | @ Cl=0.1, Cd= | 0.0043335
|  |  |  | @ Cl=0.4, Cd= | 0.0046416
|  |  |  | @ Cl=0.6, Cd= | 0.0050785
alpha (deg) | Cl | Cd | Cm | Cl/Cd
-19 | -1.11 | 0.10827 | 0 | -10.25
-18.5 | -1.153 | 0.09764 | 0 | -11.812
-18 | -1.193 | 0.08773 | 0 | -13.6
-17.5 | -1.229 | 0.07761 | 0 | -15.838
-17 | -1.258 | 0.06882 | 0 | -18.285
-16.5 | -1.283 | 0.06084 | 0 | -21.092
-16 | -1.303 | 0.05365 | 0 | -24.292
-15.5 | -1.319 | 0.04688 | 0 | -28.139
-15 | -1.33 | 0.04091 | 0 | -32.506
-14.5 | -1.335 | 0.03579 | 0 | -37.308
-14 | -1.336 | 0.03134 | 0 | -42.624
-13.5 | -1.33 | 0.02757 | 0 | -48.254
-13 | -1.319 | 0.02426 | 0 | -54.349
-12.5 | -1.303 | 0.02136 | 0 | -60.989
-12 | -1.283 | 0.01888 | 0 | -67.942
-11.5 | -1.258 | 0.01683 | 0 | -74.741
-11 | -1.229 | 0.01507 | 0 | -81.603
-10.5 | -1.196 | 0.01365 | 0 | -87.612
-10 | -1.159 | 0.01247 | 0 | -92.918
-9.5 | -1.119 | 0.01148 | 0 | -97.491
-9 | -1.076 | 0.01071 | 0 | -100.477
-8.5 | -1.033 | 0.00664 | 0 | -155.606
-8 | -0.978 | 0.00638 | 0 | -153.406
-7.5 | -0.922 | 0.00608 | 0 | -151.766
-7 | -0.865 | 0.00581 | 0 | -148.786
-6.5 | -0.806 | 0.00572 | 0 | -140.888
-6 | -0.747 | 0.00549 | 0 | -135.935
-5.5 | -0.686 | 0.00529 | 0 | -129.671
-5 | -0.625 | 0.00521 | 0 | -120.054
-4.5 | -0.564 | 0.00499 | 0 | -113.046
-4 | -0.502 | 0.00491 | 0 | -102.263
-3.5 | -0.44 | 0.00459 | 0 | -95.816
-3 | -0.378 | 0.0045 | 0 | -83.982
-2.5 | -0.315 | 0.00458 | 0 | -68.69
-2 | -0.252 | 0.00451 | 0 | -55.877
-1.5 | -0.189 | 0.0043 | 0 | -44.027
-1 | -0.126 | 0.00444 | 0 | -28.438
-0.5 | -0.063 | 0.00442 | 0 | -14.288
0 | 0 | 0.00434 | 0 | 0
0.5 | 0.063 | 0.00431 | 0 | 14.654
1 | 0.126 | 0.00435 | 0 | 28.99
1.5 | 0.189 | 0.00448 | 0 | 42.279
2 | 0.252 | 0.00435 | 0 | 57.982
2.5 | 0.315 | 0.00441 | 0 | 71.334
3 | 0.378 | 0.00467 | 0 | 80.924
3.5 | 0.44 | 0.00459 | 0 | 95.816
4 | 0.502 | 0.00475 | 0 | 105.709
4.5 | 0.564 | 0.00499 | 0 | 113.046
5 | 0.625 | 0.00514 | 0 | 121.695
5.5 | 0.686 | 0.00529 | 0 | 129.671
6 | 0.747 | 0.00547 | 0 | 136.393
6.5 | 0.806 | 0.00572 | 0 | 140.888
7 | 0.865 | 0.00591 | 0 | 146.362
7.5 | 0.922 | 0.00608 | 0 | 151.766
8 | 0.978 | 0.00629 | 0 | 155.453
8.5 | 1.033 | 0.00664 | 0 | 155.458
9 | 1.076 | 0.01069 | 0 | 100.64
9.5 | 1.119 | 0.0115 | 0 | 97.328
10 | 1.159 | 0.01248 | 0 | 92.916
10.5 | 1.196 | 0.0136 | 0 | 87.918
11 | 1.229 | 0.01507 | 0 | 81.602
11.5 | 1.258 | 0.01681 | 0 | 74.821
12 | 1.283 | 0.0189 | 0 | 67.853
12.5 | 1.303 | 0.02135 | 0 | 61.02
13 | 1.319 | 0.02416 | 0 | 54.606
13.5 | 1.33 | 0.0276 | 0 | 48.196
14 | 1.336 | 0.03138 | 0 | 42.564
14.5 | 1.335 | 0.03576 | 0 | 37.344
15 | 1.33 | 0.04093 | 0 | 32.491
15.5 | 1.319 | 0.04686 | 0 | 28.154
16 | 1.303 | 0.0537 | 0 | 24.27
16.5 | 1.283 | 0.06087 | 0 | 21.082
17 | 1.258 | 0.06881 | 0 | 18.288
17.5 | 1.229 | 0.07769 | 0 | 15.82
18 | 1.193 | 0.08777 | 0 | 13.594
18.5 | 1.154 | 0.09726 | 0 | 11.862
19 | 1.11 | 0.10847 | 0 | 10.23

## 86. Re 6M Mach 0.25 (2)
BIGFOIL.COM POLAR EXPORT
Joukowsky 15.00% thick 0.00% camber
Joukowsky 15.00% thick 0.00% camber |  |  |  | Cl Max: | 1.6908 | at alpha= | 16.5 | deg
XFOIL ncrit=9 |  |  |  | L/D Max: | 118.842 | at alpha= | 10.5 | deg
Re: | 6000000 |  |  | Cd Min: | 0.09144 | at alpha= | 20 | deg
Mach: | 0.25 |  |  | Cl=0 at alpha= | 0 | deg
|  |  |  | @ Cl=0.1, Cd= | 0.0055284
|  |  |  | @ Cl=0.4, Cd= | 0.0059957
|  |  |  | @ Cl=0.6, Cd= | 0.0066341
alpha (deg) | Cl | Cd | Cm | Cl/Cd
-20 | -1.5427 | 0.09143 | -0.0112 | -16.873
-19.5 | -1.5829 | 0.07833 | -0.0191 | -20.2081
-19 | -1.6225 | 0.06603 | -0.026 | -24.5722
-18.5 | -1.6531 | 0.05557 | -0.0311 | -29.7481
-18 | -1.6723 | 0.04711 | -0.0345 | -35.4978
-17.5 | -1.6845 | 0.03994 | -0.0365 | -42.1758
-17 | -1.6877 | 0.03405 | -0.0375 | -49.5653
-16.5 | -1.6909 | 0.02865 | -0.0375 | -59.0192
-16 | -1.6846 | 0.02453 | -0.0363 | -68.6751
-15.5 | -1.6718 | 0.02142 | -0.0341 | -78.0486
-15 | -1.6544 | 0.01913 | -0.0308 | -86.482
-14.5 | -1.6431 | 0.01723 | -0.0255 | -95.3627
-14 | -1.6246 | 0.016 | -0.0193 | -101.5375
-13.5 | -1.5823 | 0.01504 | -0.0163 | -105.2061
-13 | -1.5374 | 0.01403 | -0.0136 | -109.5795
-12.5 | -1.4867 | 0.01324 | -0.0115 | -112.2885
-12 | -1.435 | 0.01242 | -0.0097 | -115.5395
-11.5 | -1.3803 | 0.01174 | -0.0082 | -117.5724
-11 | -1.3273 | 0.01121 | -0.0063 | -118.4032
-10.5 | -1.2727 | 0.01071 | -0.0047 | -118.8329
-10 | -1.2156 | 0.01024 | -0.0036 | -118.7109
-9.5 | -1.1575 | 0.00979 | -0.0027 | -118.2329
-9 | -1.0989 | 0.00934 | -0.0019 | -117.6552
-8.5 | -1.0398 | 0.00892 | -0.0012 | -116.5695
-8 | -0.9802 | 0.00853 | -0.0007 | -114.9121
-7.5 | -0.9202 | 0.00818 | -0.0002 | -112.4939
-7 | -0.86 | 0.00783 | 0.0002 | -109.834
-6.5 | -0.7996 | 0.00749 | 0.0005 | -106.7557
-6 | -0.7389 | 0.00719 | 0.0007 | -102.7677
-5.5 | -0.678 | 0.00694 | 0.0008 | -97.6945
-5 | -0.6168 | 0.00671 | 0.0009 | -91.9225
-4.5 | -0.5556 | 0.00646 | 0.001 | -86.0062
-4 | -0.4943 | 0.00624 | 0.001 | -79.2147
-3.5 | -0.4327 | 0.00607 | 0.001 | -71.285
-3 | -0.371 | 0.00593 | 0.0009 | -62.5632
-2.5 | -0.3094 | 0.00579 | 0.0008 | -53.437
-2 | -0.2476 | 0.00568 | 0.0007 | -43.5915
-1.5 | -0.1857 | 0.0056 | 0.0005 | -33.1607
-1 | -0.1239 | 0.00554 | 0.0004 | -22.3646
-0.5 | -0.062 | 0.00551 | 0.0002 | -11.2523
0 | 0 | 0.0055 | 0 | 0
0.5 | 0.062 | 0.00551 | -0.0002 | 11.2523
1 | 0.1239 | 0.00554 | -0.0004 | 22.3646
1.5 | 0.1857 | 0.0056 | -0.0005 | 33.1607
2 | 0.2476 | 0.00568 | -0.0007 | 43.5915
2.5 | 0.3095 | 0.00579 | -0.0008 | 53.4542
3 | 0.3711 | 0.00593 | -0.0009 | 62.5801
3.5 | 0.4327 | 0.00607 | -0.001 | 71.285
4 | 0.4943 | 0.00624 | -0.001 | 79.2147
4.5 | 0.5556 | 0.00646 | -0.001 | 86.0062
5 | 0.6168 | 0.0067 | -0.001 | 92.0597
5.5 | 0.678 | 0.00693 | -0.0009 | 97.8355
6 | 0.739 | 0.00719 | -0.0007 | 102.7816
6.5 | 0.7997 | 0.0075 | -0.0005 | 106.6267
7 | 0.8601 | 0.00783 | -0.0002 | 109.8467
7.5 | 0.9203 | 0.00818 | 0.0002 | 112.5061
8 | 0.9803 | 0.00853 | 0.0007 | 114.9238
8.5 | 1.0399 | 0.00892 | 0.0012 | 116.5807
9 | 1.099 | 0.00934 | 0.0019 | 117.666
9.5 | 1.1576 | 0.00979 | 0.0026 | 118.2431
10 | 1.2157 | 0.01024 | 0.0036 | 118.7207
10.5 | 1.2728 | 0.01071 | 0.0047 | 118.8422
11 | 1.3273 | 0.01121 | 0.0063 | 118.4032
11.5 | 1.3804 | 0.01175 | 0.0081 | 117.4809
12 | 1.4352 | 0.01243 | 0.0096 | 115.4626
12.5 | 1.487 | 0.01324 | 0.0115 | 112.3112
13 | 1.5377 | 0.01404 | 0.0135 | 109.5228
13.5 | 1.5829 | 0.01504 | 0.0162 | 105.246
14 | 1.6251 | 0.016 | 0.0193 | 101.5687
14.5 | 1.6437 | 0.01723 | 0.0254 | 95.3976
15 | 1.6556 | 0.0191 | 0.0307 | 86.6806
15.5 | 1.673 | 0.02138 | 0.034 | 78.2507
16 | 1.6858 | 0.02448 | 0.0362 | 68.8644
16.5 | 1.6908 | 0.02869 | 0.0374 | 58.9334
17 | 1.6898 | 0.03392 | 0.0374 | 49.8172
17.5 | 1.6866 | 0.03982 | 0.0365 | 42.3556
18 | 1.6754 | 0.04686 | 0.0345 | 35.7533
18.5 | 1.6547 | 0.0555 | 0.031 | 29.8144
19 | 1.624 | 0.06596 | 0.0259 | 24.621
19.5 | 1.5869 | 0.0779 | 0.0193 | 20.371
20 | 1.5434 | 0.09144 | 0.0111 | 16.8788

## 87. Re 6M Mach 0.50 (1)
BIGFOIL.COM POLAR EXPORT
Joukowsky 15.00% thick 0.00% camber
Joukowsky 15.00% thick 0.00% camber |  |  |  | Cl Max: | 1.13 | at alpha= | 20 | deg
JavaFoil+Calcfoil stall+Eppler ext transition |  |  |  | L/D Max: | 138.621 | at alpha= | 6 | deg
Re: | 6000000 |  |  | Cd Min: | 0.00423 | at alpha= | -0.5 | deg
Mach: | 0.5 |  |  | Cl=0 at alpha= | 0 | deg
|  |  |  | @ Cl=0.1, Cd= | 0.0043624
|  |  |  | @ Cl=0.4, Cd= | 0.0046139
|  |  |  | @ Cl=0.6, Cd= | 0.0050647
alpha (deg) | Cl | Cd | Cm | Cl/Cd
-20 | -1.13 | 0.1567 | 0 | -7.208
-19.5 | -1.095 | 0.14907 | 0 | -7.346
-19 | -1.068 | 0.14688 | 0 | -7.272
-18.5 | -1.041 | 0.1437 | 0 | -7.245
-18 | -1.012 | 0.1364 | 0 | -7.422
-17.5 | -0.986 | 0.13549 | 0 | -7.276
-17 | -0.956 | 0.13082 | 0 | -7.31
-16.5 | -0.93 | 0.12718 | 0 | -7.313
-16 | -0.901 | 0.11649 | 0 | -7.731
-15.5 | -0.873 | 0.11837 | 0 | -7.375
-15 | -0.852 | 0.10343 | 0 | -8.234
-14.5 | -0.819 | 0.10597 | 0 | -7.725
-14 | -0.791 | 0.10641 | 0 | -7.43
-13.5 | -0.796 | 0.07456 | 0 | -10.676
-13 | -0.753 | 0.08225 | 0 | -9.155
-12.5 | -0.716 | 0.08597 | 0 | -8.334
-12 | -0.685 | 0.08503 | 0 | -8.06
-11.5 | -0.678 | 0.06679 | 0 | -10.155
-11 | -0.669 | 0.05107 | 0 | -13.095
-10.5 | -0.989 | 0.03486 | 0 | -28.387
-10 | -1.068 | 0.02618 | 0 | -40.798
-9.5 | -1.089 | 0.02119 | 0 | -51.377
-9 | -1.084 | 0.01768 | 0 | -61.275
-8.5 | -1.06 | 0.01515 | 0 | -69.991
-8 | -1.027 | 0.01327 | 0 | -77.395
-7.5 | -0.985 | 0.01183 | 0 | -83.296
-7 | -0.937 | 0.01068 | 0 | -87.728
-6.5 | -0.886 | 0.00972 | 0 | -91.137
-6 | -0.827 | 0.00595 | 0 | -138.969
-5.5 | -0.762 | 0.00559 | 0 | -136.176
-5 | -0.695 | 0.00544 | 0 | -127.829
-4.5 | -0.628 | 0.0053 | 0 | -118.477
-4 | -0.56 | 0.0051 | 0 | -109.633
-3.5 | -0.491 | 0.00486 | 0 | -100.91
-3 | -0.421 | 0.00473 | 0 | -89.164
-2.5 | -0.352 | 0.00451 | 0 | -78.024
-2 | -0.282 | 0.00442 | 0 | -63.77
-1.5 | -0.211 | 0.00448 | 0 | -47.231
-1 | -0.141 | 0.00426 | 0 | -33.093
-0.5 | -0.071 | 0.00423 | 0 | -16.666
0 | 0 | 0.00441 | 0 | 0
0.5 | 0.071 | 0.00435 | 0 | 16.233
1 | 0.141 | 0.00438 | 0 | 32.187
1.5 | 0.211 | 0.00444 | 0 | 47.614
2 | 0.282 | 0.00452 | 0 | 62.357
2.5 | 0.352 | 0.0046 | 0 | 76.354
3 | 0.421 | 0.00462 | 0 | 91.204
3.5 | 0.491 | 0.00484 | 0 | 101.412
4 | 0.56 | 0.005 | 0 | 111.873
4.5 | 0.628 | 0.00511 | 0 | 122.986
5 | 0.695 | 0.00532 | 0 | 130.695
5.5 | 0.762 | 0.00568 | 0 | 134.076
6 | 0.827 | 0.00596 | 0 | 138.621
6.5 | 0.886 | 0.00971 | 0 | 91.198
7 | 0.937 | 0.01067 | 0 | 87.857
7.5 | 0.985 | 0.01183 | 0 | 83.308
8 | 1.027 | 0.01327 | 0 | 77.403
8.5 | 1.06 | 0.01513 | 0 | 70.094
9 | 1.084 | 0.0176 | 0 | 61.566
9.5 | 1.089 | 0.02107 | 0 | 51.694
10 | 1.068 | 0.02615 | 0 | 40.842
10.5 | 0.99 | 0.03483 | 0 | 28.412
11 | 0.67 | 0.04995 | 0 | 13.42
11.5 | 0.676 | 0.06834 | 0 | 9.894
12 | 0.689 | 0.08229 | 0 | 8.373
12.5 | 0.715 | 0.0875 | 0 | 8.167
13 | 0.754 | 0.08131 | 0 | 9.277
13.5 | 0.794 | 0.0759 | 0 | 10.461
14 | 0.791 | 0.10534 | 0 | 7.511
14.5 | 0.818 | 0.10636 | 0 | 7.695
15 | 0.853 | 0.10286 | 0 | 8.29
15.5 | 0.873 | 0.11841 | 0 | 7.373
16 | 0.901 | 0.11636 | 0 | 7.745
16.5 | 0.93 | 0.12706 | 0 | 7.322
17 | 0.956 | 0.13118 | 0 | 7.29
17.5 | 0.986 | 0.13431 | 0 | 7.344
18 | 1.012 | 0.13669 | 0 | 7.406
18.5 | 1.041 | 0.14133 | 0 | 7.366
19 | 1.068 | 0.14687 | 0 | 7.272
19.5 | 1.095 | 0.14905 | 0 | 7.347
20 | 1.13 | 0.15552 | 0 | 7.263

## 88. Re 6M Mach 0.50 (2)
BIGFOIL.COM POLAR EXPORT
Joukowsky 15.00% thick 0.00% camber
Joukowsky 15.00% thick 0.00% camber |  |  |  | Cl Max: | 1.4985 | at alpha= | 11.5 | deg
XFOIL ncrit=9 |  |  |  | L/D Max: | 112.755 | at alpha= | 8 | deg
Re: | 6000000 |  |  | Cd Min: | 0.1309 | at alpha= | 16.5 | deg
Mach: | 0.5 |  |  | Cl=0 at alpha= | 0 | deg
|  |  |  | @ Cl=0.1, Cd= | 0.0057933
|  |  |  | @ Cl=0.4, Cd= | 0.0062574
|  |  |  | @ Cl=0.6, Cd= | 0.0068821
alpha (deg) | Cl | Cd | Cm | Cl/Cd
-16.5 | -1.1638 | 0.1308 | 0.0093 | -8.8976
-16 | -1.1938 | 0.11716 | -0.0011 | -10.1895
-15.5 | -1.2281 | 0.10367 | -0.0112 | -11.8462
-15 | -1.2673 | 0.09034 | -0.021 | -14.0281
-14.5 | -1.3083 | 0.07765 | -0.0299 | -16.8487
-14 | -1.3492 | 0.06576 | -0.0376 | -20.517
-13.5 | -1.3896 | 0.05471 | -0.0439 | -25.3994
-13 | -1.4283 | 0.04447 | -0.0489 | -32.1183
-12.5 | -1.4634 | 0.03506 | -0.0523 | -41.7399
-12 | -1.488 | 0.027 | -0.0536 | -55.1111
-11.5 | -1.4977 | 0.02084 | -0.0521 | -71.8666
-10.5 | -1.4844 | 0.01503 | -0.0375 | -98.7625
-10 | -1.4343 | 0.01375 | -0.031 | -104.3127
-9.5 | -1.3726 | 0.01267 | -0.0257 | -108.3346
-9 | -1.3048 | 0.01178 | -0.0214 | -110.764
-8.5 | -1.2343 | 0.01101 | -0.0178 | -112.1072
-8 | -1.1624 | 0.01031 | -0.0146 | -112.7449
-7.5 | -1.0896 | 0.00969 | -0.0119 | -112.4458
-7 | -1.0164 | 0.00915 | -0.0097 | -111.082
-6.5 | -0.9429 | 0.00866 | -0.0077 | -108.8799
-6 | -0.8699 | 0.00818 | -0.0061 | -106.3447
-5.5 | -0.7966 | 0.00777 | -0.0047 | -102.5225
-5 | -0.7235 | 0.00742 | -0.0036 | -97.5067
-4.5 | -0.6507 | 0.00707 | -0.0027 | -92.0368
-4 | -0.5778 | 0.0068 | -0.0019 | -84.9706
-3.5 | -0.5052 | 0.00654 | -0.0013 | -77.2477
-3 | -0.4328 | 0.00632 | -0.0009 | -68.481
-2.5 | -0.3604 | 0.00617 | -0.0006 | -58.4117
-2 | -0.2882 | 0.006 | -0.0004 | -48.0333
-1.5 | -0.2161 | 0.00589 | -0.0002 | -36.6893
-1 | -0.1439 | 0.00583 | -0.0001 | -24.6827
-0.5 | -0.072 | 0.00577 | 0 | -12.4783
0 | 0 | 0.00575 | 0 | 0
0.5 | 0.0721 | 0.00577 | 0 | 12.4957
1 | 0.144 | 0.00583 | 0.0001 | 24.6998
1.5 | 0.2161 | 0.00589 | 0.0002 | 36.6893
2 | 0.2883 | 0.006 | 0.0003 | 48.05
2.5 | 0.3604 | 0.00617 | 0.0006 | 58.4117
3 | 0.4329 | 0.00633 | 0.0009 | 68.3886
3.5 | 0.5053 | 0.00654 | 0.0013 | 77.263
4 | 0.5778 | 0.0068 | 0.0019 | 84.9706
4.5 | 0.6508 | 0.00707 | 0.0026 | 92.0509
5 | 0.7235 | 0.00742 | 0.0036 | 97.5067
5.5 | 0.7967 | 0.00777 | 0.0047 | 102.5354
6 | 0.87 | 0.00817 | 0.0061 | 106.4871
6.5 | 0.943 | 0.00866 | 0.0077 | 108.8915
7 | 1.0165 | 0.00915 | 0.0097 | 111.0929
7.5 | 1.0898 | 0.00969 | 0.0119 | 112.4665
8 | 1.1625 | 0.01031 | 0.0146 | 112.7546
8.5 | 1.2344 | 0.01101 | 0.0177 | 112.1163
9 | 1.3051 | 0.01178 | 0.0214 | 110.7895
9.5 | 1.3729 | 0.01267 | 0.0257 | 108.3583
10 | 1.4347 | 0.01375 | 0.0309 | 104.3418
10.5 | 1.4851 | 0.01503 | 0.0375 | 98.809
11.5 | 1.4985 | 0.02084 | 0.052 | 71.905
12 | 1.4896 | 0.02696 | 0.0535 | 55.2522
12.5 | 1.4654 | 0.03501 | 0.0522 | 41.8566
13 | 1.4311 | 0.04437 | 0.0488 | 32.2538
13.5 | 1.3919 | 0.05465 | 0.0439 | 25.4694
14 | 1.3508 | 0.06574 | 0.0375 | 20.5476
14.5 | 1.308 | 0.07781 | 0.0296 | 16.8102
15 | 1.2681 | 0.0904 | 0.0208 | 14.0277
15.5 | 1.2292 | 0.10366 | 0.0111 | 11.858
16 | 1.1942 | 0.11725 | 0.0009 | 10.1851
16.5 | 1.1639 | 0.1309 | -0.0095 | 8.8915

## 89. Re 7M Mach 0.00 (1)
BIGFOIL.COM POLAR EXPORT
Joukowsky 15.00% thick 0.00% camber
Joukowsky 15.00% thick 0.00% camber |  |  |  | Cl Max: | 1.439 | at alpha= | 16.5 | deg
JavaFoil+Calcfoil stall+Eppler ext transition |  |  |  | L/D Max: | 161.901 | at alpha= | 9 | deg
Re: | 7000000 |  |  | Cd Min: | 0.00427 | at alpha= | -1.5 | deg
Mach: | 0 |  |  | Cl=0 at alpha= | 0 | deg
|  |  |  | @ Cl=0.1, Cd= | 0.0043739
|  |  |  | @ Cl=0.4, Cd= | 0.0045647
|  |  |  | @ Cl=0.6, Cd= | 0.004959
alpha (deg) | Cl | Cd | Cm | Cl/Cd
-20 | -1.382 | 0.08506 | 0 | -16.247
-19.5 | -1.397 | 0.07755 | 0 | -18.017
-19 | -1.411 | 0.07019 | 0 | -20.102
-18.5 | -1.422 | 0.06339 | 0 | -22.44
-18 | -1.432 | 0.057 | 0 | -25.117
-17.5 | -1.437 | 0.05142 | 0 | -27.946
-17 | -1.439 | 0.04631 | 0 | -31.066
-16.5 | -1.439 | 0.04102 | 0 | -35.075
-16 | -1.435 | 0.03661 | 0 | -39.206
-15.5 | -1.429 | 0.03242 | 0 | -44.088
-15 | -1.42 | 0.02891 | 0 | -49.107
-14.5 | -1.407 | 0.02587 | 0 | -54.39
-14 | -1.392 | 0.02296 | 0 | -60.628
-13.5 | -1.372 | 0.02059 | 0 | -66.648
-13 | -1.35 | 0.01832 | 0 | -73.677
-12.5 | -1.324 | 0.01652 | 0 | -80.116
-12 | -1.295 | 0.01498 | 0 | -86.421
-11.5 | -1.263 | 0.01364 | 0 | -92.54
-11 | -1.228 | 0.01255 | 0 | -97.814
-10.5 | -1.19 | 0.01164 | 0 | -102.204
-10 | -1.149 | 0.01089 | 0 | -105.49
-9.5 | -1.11 | 0.00686 | 0 | -161.889
-9 | -1.059 | 0.00654 | 0 | -161.901
-8.5 | -1.006 | 0.00631 | 0 | -159.48
-8 | -0.952 | 0.00604 | 0 | -157.668
-7.5 | -0.896 | 0.00579 | 0 | -154.733
-7 | -0.84 | 0.00569 | 0 | -147.486
-6.5 | -0.782 | 0.00551 | 0 | -142.034
-6 | -0.724 | 0.00534 | 0 | -135.678
-5.5 | -0.665 | 0.00524 | 0 | -127
-5 | -0.606 | 0.00496 | 0 | -122.135
-4.5 | -0.547 | 0.00495 | 0 | -110.438
-4 | -0.487 | 0.00483 | 0 | -100.745
-3.5 | -0.426 | 0.00453 | 0 | -94.091
-3 | -0.366 | 0.00461 | 0 | -79.352
-2.5 | -0.305 | 0.00453 | 0 | -67.263
-2 | -0.244 | 0.00431 | 0 | -56.629
-1.5 | -0.183 | 0.00427 | 0 | -42.944
-1 | -0.122 | 0.00441 | 0 | -27.725
-0.5 | -0.061 | 0.00431 | 0 | -14.182
0 | 0 | 0.00428 | 0 | 0
0.5 | 0.061 | 0.00431 | 0 | 14.182
1 | 0.122 | 0.00441 | 0 | 27.725
1.5 | 0.183 | 0.00427 | 0 | 42.944
2 | 0.244 | 0.00431 | 0 | 56.629
2.5 | 0.305 | 0.00453 | 0 | 67.263
3 | 0.366 | 0.00461 | 0 | 79.352
3.5 | 0.426 | 0.00453 | 0 | 94.091
4 | 0.487 | 0.00483 | 0 | 100.745
4.5 | 0.547 | 0.00495 | 0 | 110.438
5 | 0.606 | 0.00496 | 0 | 122.135
5.5 | 0.665 | 0.00524 | 0 | 127
6 | 0.724 | 0.00534 | 0 | 135.678
6.5 | 0.782 | 0.00551 | 0 | 142.034
7 | 0.84 | 0.00569 | 0 | 147.486
7.5 | 0.896 | 0.00579 | 0 | 154.733
8 | 0.952 | 0.00604 | 0 | 157.668
8.5 | 1.006 | 0.00631 | 0 | 159.48
9 | 1.059 | 0.00654 | 0 | 161.901
9.5 | 1.11 | 0.00686 | 0 | 161.889
10 | 1.149 | 0.01089 | 0 | 105.49
10.5 | 1.19 | 0.01164 | 0 | 102.204
11 | 1.228 | 0.01255 | 0 | 97.814
11.5 | 1.263 | 0.01364 | 0 | 92.54
12 | 1.295 | 0.01498 | 0 | 86.421
12.5 | 1.324 | 0.01652 | 0 | 80.116
13 | 1.35 | 0.01832 | 0 | 73.677
13.5 | 1.372 | 0.02059 | 0 | 66.648
14 | 1.392 | 0.02296 | 0 | 60.628
14.5 | 1.407 | 0.02587 | 0 | 54.39
15 | 1.42 | 0.02891 | 0 | 49.107
15.5 | 1.429 | 0.03242 | 0 | 44.088
16 | 1.435 | 0.03661 | 0 | 39.206
16.5 | 1.439 | 0.04102 | 0 | 35.075
17 | 1.439 | 0.04631 | 0 | 31.066
17.5 | 1.437 | 0.05142 | 0 | 27.946
18 | 1.432 | 0.057 | 0 | 25.117
18.5 | 1.422 | 0.06339 | 0 | 22.44
19 | 1.411 | 0.07019 | 0 | 20.102
19.5 | 1.397 | 0.07755 | 0 | 18.017
20 | 1.382 | 0.08506 | 0 | 16.247

## 90. Re 7M Mach 0.00 (2)
BIGFOIL.COM POLAR EXPORT
Joukowsky 15.00% thick 0.00% camber
Joukowsky 15.00% thick 0.00% camber |  |  |  | Cl Max: | 1.7977 | at alpha= | 19.5 | deg
XFOIL ncrit=9 |  |  |  | L/D Max: | 126.05 | at alpha= | 11.5 | deg
Re: | 7000000 |  |  | Cd Min: | 0.04169 | at alpha= | 20 | deg
Mach: | 0 |  |  | Cl=0 at alpha= | 0 | deg
|  |  |  | @ Cl=0.1, Cd= | 0.005401
|  |  |  | @ Cl=0.4, Cd= | 0.0058478
|  |  |  | @ Cl=0.6, Cd= | 0.0064549
alpha (deg) | Cl | Cd | Cm | Cl/Cd
-20 | -1.7898 | 0.04167 | -0.0277 | -42.9518
-19.5 | -1.7948 | 0.03602 | -0.0287 | -49.8279
-19 | -1.7944 | 0.03126 | -0.029 | -57.4024
-18.5 | -1.787 | 0.02747 | -0.0286 | -65.0528
-18 | -1.7761 | 0.02434 | -0.0274 | -72.9704
-17.5 | -1.7666 | 0.0215 | -0.0254 | -82.1674
-17 | -1.7551 | 0.01928 | -0.0223 | -91.0322
-16.5 | -1.7408 | 0.01771 | -0.0183 | -98.2947
-16 | -1.727 | 0.01665 | -0.0127 | -103.7237
-15.5 | -1.6946 | 0.01573 | -0.0096 | -107.7305
-15 | -1.6564 | 0.01481 | -0.0075 | -111.8433
-14.5 | -1.6124 | 0.0141 | -0.006 | -114.3546
-14 | -1.5671 | 0.01336 | -0.0047 | -117.2979
-13.5 | -1.5197 | 0.01268 | -0.0036 | -119.8502
-13 | -1.4703 | 0.01207 | -0.0027 | -121.8144
-12.5 | -1.4201 | 0.01145 | -0.002 | -124.0262
-12 | -1.3682 | 0.01092 | -0.0014 | -125.293
-11.5 | -1.3148 | 0.01043 | -0.001 | -126.0594
-11 | -1.2664 | 0.01008 | 0.0005 | -125.6349
-10.5 | -1.2128 | 0.00973 | 0.001 | -124.6454
-10 | -1.1586 | 0.00933 | 0.0013 | -124.1801
-9.5 | -1.1037 | 0.00895 | 0.0016 | -123.3184
-9 | -1.0482 | 0.0086 | 0.0018 | -121.8837
-8.5 | -0.9922 | 0.00827 | 0.0019 | -119.9758
-8 | -0.9357 | 0.00796 | 0.002 | -117.5503
-7.5 | -0.8789 | 0.00765 | 0.0021 | -114.8889
-7 | -0.8218 | 0.00737 | 0.0021 | -111.5061
-6.5 | -0.7643 | 0.0071 | 0.0021 | -107.6479
-6 | -0.7066 | 0.00686 | 0.0021 | -103.0029
-5.5 | -0.6485 | 0.00663 | 0.002 | -97.813
-5 | -0.5903 | 0.00642 | 0.0019 | -91.947
-4.5 | -0.5319 | 0.00622 | 0.0018 | -85.5145
-4 | -0.4734 | 0.00603 | 0.0016 | -78.5075
-3.5 | -0.4146 | 0.00588 | 0.0015 | -70.5102
-3 | -0.3555 | 0.00575 | 0.0013 | -61.8261
-2.5 | -0.2965 | 0.00562 | 0.0011 | -52.758
-2 | -0.2374 | 0.00552 | 0.0009 | -43.0072
-1.5 | -0.1781 | 0.00546 | 0.0007 | -32.619
-1 | -0.1187 | 0.00542 | 0.0005 | -21.9004
-0.5 | -0.0594 | 0.00537 | 0.0002 | -11.0615
0 | 0 | 0.00534 | 0 | 0
0.5 | 0.0594 | 0.00536 | -0.0002 | 11.0821
1 | 0.1188 | 0.00542 | -0.0005 | 21.9188
1.5 | 0.1781 | 0.00545 | -0.0007 | 32.6789
2 | 0.2374 | 0.00552 | -0.0009 | 43.0072
2.5 | 0.2965 | 0.00562 | -0.0011 | 52.758
3 | 0.3556 | 0.00575 | -0.0013 | 61.8435
3.5 | 0.4146 | 0.00588 | -0.0015 | 70.5102
4 | 0.4734 | 0.00603 | -0.0016 | 78.5075
4.5 | 0.5319 | 0.00621 | -0.0018 | 85.6522
5 | 0.5903 | 0.00642 | -0.0019 | 91.947
5.5 | 0.6486 | 0.00663 | -0.002 | 97.8281
6 | 0.7066 | 0.00686 | -0.0021 | 103.0029
6.5 | 0.7643 | 0.0071 | -0.0021 | 107.6479
7 | 0.8218 | 0.00737 | -0.0021 | 111.5061
7.5 | 0.8789 | 0.00765 | -0.0021 | 114.8889
8 | 0.9357 | 0.00796 | -0.002 | 117.5503
8.5 | 0.9922 | 0.00827 | -0.002 | 119.9758
9 | 1.0482 | 0.0086 | -0.0018 | 121.8837
9.5 | 1.1038 | 0.00895 | -0.0016 | 123.3296
10 | 1.1586 | 0.00933 | -0.0013 | 124.1801
10.5 | 1.2129 | 0.00973 | -0.001 | 124.6557
11 | 1.2664 | 0.01009 | -0.0005 | 125.5104
11.5 | 1.3147 | 0.01043 | 0.0011 | 126.0499
12 | 1.3684 | 0.01092 | 0.0014 | 125.3114
12.5 | 1.4203 | 0.01145 | 0.0019 | 124.0437
13 | 1.4703 | 0.01209 | 0.0027 | 121.6129
13.5 | 1.5199 | 0.01268 | 0.0036 | 119.8659
14 | 1.5674 | 0.01336 | 0.0046 | 117.3204
14.5 | 1.6128 | 0.0141 | 0.0059 | 114.383
15 | 1.6566 | 0.01482 | 0.0074 | 111.7814
15.5 | 1.6951 | 0.01573 | 0.0096 | 107.7622
16 | 1.7278 | 0.01665 | 0.0125 | 103.7718
16.5 | 1.7416 | 0.0177 | 0.0182 | 98.3955
17 | 1.7562 | 0.01925 | 0.0222 | 91.2312
17.5 | 1.7677 | 0.02146 | 0.0253 | 82.3719
18 | 1.7779 | 0.02423 | 0.0273 | 73.376
18.5 | 1.7883 | 0.02741 | 0.0285 | 65.2426
19 | 1.7957 | 0.03119 | 0.029 | 57.5729
19.5 | 1.7977 | 0.03579 | 0.0287 | 50.2291
20 | 1.7903 | 0.04169 | 0.0275 | 42.9432

## 91. Re 7M Mach 0.10 (1)
BIGFOIL.COM POLAR EXPORT
Joukowsky 15.00% thick 0.00% camber
Joukowsky 15.00% thick 0.00% camber |  |  |  | Cl Max: | 1.422 | at alpha= | 16.5 | deg
JavaFoil+Calcfoil stall+Eppler ext transition |  |  |  | L/D Max: | 161.612 | at alpha= | 9 | deg
Re: | 7000000 |  |  | Cd Min: | 0.00427 | at alpha= | -1.5 | deg
Mach: | 0.1 |  |  | Cl=0 at alpha= | 0 | deg
|  |  |  | @ Cl=0.1, Cd= | 0.0043729
|  |  |  | @ Cl=0.4, Cd= | 0.0045673
|  |  |  | @ Cl=0.6, Cd= | 0.004973
alpha (deg) | Cl | Cd | Cm | Cl/Cd
-20 | -1.342 | 0.09023 | 0 | -14.873
-19.5 | -1.362 | 0.0817 | 0 | -16.668
-19 | -1.378 | 0.07438 | 0 | -18.53
-18.5 | -1.393 | 0.06706 | 0 | -20.777
-18 | -1.406 | 0.06025 | 0 | -23.33
-17.5 | -1.414 | 0.05434 | 0 | -26.026
-17 | -1.419 | 0.04856 | 0 | -29.23
-16.5 | -1.422 | 0.04327 | 0 | -32.859
-16 | -1.421 | 0.03848 | 0 | -36.928
-15.5 | -1.418 | 0.03402 | 0 | -41.672
-15 | -1.411 | 0.03013 | 0 | -46.818
-14.5 | -1.4 | 0.02686 | 0 | -52.142
-14 | -1.386 | 0.02392 | 0 | -57.949
-13.5 | -1.369 | 0.02128 | 0 | -64.336
-13 | -1.347 | 0.01898 | 0 | -70.994
-12.5 | -1.322 | 0.01706 | 0 | -77.519
-12 | -1.294 | 0.01541 | 0 | -83.97
-11.5 | -1.263 | 0.01399 | 0 | -90.274
-11 | -1.229 | 0.01283 | 0 | -95.793
-10.5 | -1.191 | 0.01185 | 0 | -100.508
-10 | -1.151 | 0.01105 | 0 | -104.141
-9.5 | -1.109 | 0.01006 | 0 | -110.235
-9 | -1.063 | 0.00658 | 0 | -161.612
-8.5 | -1.01 | 0.00634 | 0 | -159.283
-8 | -0.956 | 0.00606 | 0 | -157.625
-7.5 | -0.9 | 0.00581 | 0 | -154.813
-7 | -0.843 | 0.00571 | 0 | -147.668
-6.5 | -0.786 | 0.00552 | 0 | -142.295
-6 | -0.728 | 0.00535 | 0 | -136
-5.5 | -0.669 | 0.00525 | 0 | -127.344
-5 | -0.609 | 0.00497 | 0 | -122.541
-4.5 | -0.549 | 0.00499 | 0 | -110.175
-4 | -0.489 | 0.00484 | 0 | -101.114
-3.5 | -0.428 | 0.00453 | 0 | -94.463
-3 | -0.368 | 0.00461 | 0 | -79.678
-2.5 | -0.307 | 0.00454 | 0 | -67.554
-2 | -0.245 | 0.00431 | 0 | -56.911
-1.5 | -0.184 | 0.00427 | 0 | -43.164
-1 | -0.123 | 0.00441 | 0 | -27.867
-0.5 | -0.061 | 0.00431 | 0 | -14.256
0 | 0 | 0.00427 | 0 | 0
0.5 | 0.061 | 0.00431 | 0 | 14.256
1 | 0.123 | 0.00441 | 0 | 27.867
1.5 | 0.184 | 0.00427 | 0 | 43.164
2 | 0.245 | 0.00431 | 0 | 56.911
2.5 | 0.307 | 0.00454 | 0 | 67.554
3 | 0.368 | 0.00461 | 0 | 79.678
3.5 | 0.428 | 0.00453 | 0 | 94.463
4 | 0.489 | 0.00484 | 0 | 101.114
4.5 | 0.549 | 0.00499 | 0 | 110.175
5 | 0.609 | 0.00497 | 0 | 122.541
5.5 | 0.669 | 0.00525 | 0 | 127.344
6 | 0.728 | 0.00535 | 0 | 136
6.5 | 0.786 | 0.00552 | 0 | 142.295
7 | 0.843 | 0.00571 | 0 | 147.668
7.5 | 0.9 | 0.00581 | 0 | 154.813
8 | 0.956 | 0.00606 | 0 | 157.625
8.5 | 1.01 | 0.00634 | 0 | 159.283
9 | 1.063 | 0.00658 | 0 | 161.612
9.5 | 1.109 | 0.01006 | 0 | 110.235
10 | 1.151 | 0.01105 | 0 | 104.141
10.5 | 1.191 | 0.01185 | 0 | 100.508
11 | 1.229 | 0.01283 | 0 | 95.793
11.5 | 1.263 | 0.01399 | 0 | 90.274
12 | 1.294 | 0.01541 | 0 | 83.97
12.5 | 1.322 | 0.01706 | 0 | 77.519
13 | 1.347 | 0.01898 | 0 | 70.994
13.5 | 1.369 | 0.02128 | 0 | 64.336
14 | 1.386 | 0.02392 | 0 | 57.949
14.5 | 1.4 | 0.0269 | 0 | 52.056
15 | 1.411 | 0.03013 | 0 | 46.818
15.5 | 1.417 | 0.03406 | 0 | 41.614
16 | 1.421 | 0.03848 | 0 | 36.928
16.5 | 1.422 | 0.04326 | 0 | 32.871
17 | 1.419 | 0.04856 | 0 | 29.23
17.5 | 1.414 | 0.05434 | 0 | 26.025
18 | 1.406 | 0.06025 | 0 | 23.33
18.5 | 1.393 | 0.0672 | 0 | 20.727
19 | 1.378 | 0.07438 | 0 | 18.53
19.5 | 1.361 | 0.08221 | 0 | 16.555
20 | 1.342 | 0.09023 | 0 | 14.873

## 92. Re 7M Mach 0.10 (2)
BIGFOIL.COM POLAR EXPORT
Joukowsky 15.00% thick 0.00% camber
Joukowsky 15.00% thick 0.00% camber |  |  |  | Cl Max: | 1.7836 | at alpha= | 19 | deg
XFOIL ncrit=9 |  |  |  | L/D Max: | 125.492 | at alpha= | 11.5 | deg
Re: | 7000000 |  |  | Cd Min: | 0.0473 | at alpha= | 20 | deg
Mach: | 0.1 |  |  | Cl=0 at alpha= | 0 | deg
|  |  |  | @ Cl=0.1, Cd= | 0.0054069
|  |  |  | @ Cl=0.4, Cd= | 0.0058519
|  |  |  | @ Cl=0.6, Cd= | 0.006469
alpha (deg) | Cl | Cd | Cm | Cl/Cd
-20 | -1.764 | 0.04718 | -0.0276 | -37.3887
-19.5 | -1.7762 | 0.04032 | -0.0296 | -44.0526
-19 | -1.7826 | 0.03452 | -0.0306 | -51.6396
-18.5 | -1.7793 | 0.03005 | -0.0307 | -59.2113
-18 | -1.7704 | 0.02642 | -0.03 | -67.0098
-17.5 | -1.7598 | 0.02329 | -0.0285 | -75.5603
-17 | -1.7502 | 0.02057 | -0.026 | -85.0851
-16.5 | -1.7372 | 0.01856 | -0.0225 | -93.5991
-16 | -1.7232 | 0.01716 | -0.0177 | -100.4196
-15.5 | -1.702 | 0.01623 | -0.0127 | -104.8675
-15 | -1.6665 | 0.01522 | -0.0099 | -109.4941
-14.5 | -1.6242 | 0.0144 | -0.008 | -112.7917
-14 | -1.5783 | 0.01369 | -0.0065 | -115.2885
-13.5 | -1.5316 | 0.01292 | -0.0052 | -118.5449
-13 | -1.4816 | 0.01231 | -0.0042 | -120.3574
-12.5 | -1.4315 | 0.01164 | -0.0032 | -122.9811
-12 | -1.379 | 0.0111 | -0.0025 | -124.2342
-11.5 | -1.3253 | 0.01056 | -0.002 | -125.5019
-11 | -1.2764 | 0.01023 | -0.0004 | -124.7703
-10.5 | -1.2224 | 0.00984 | 0.0002 | -124.2276
-10 | -1.1678 | 0.00942 | 0.0007 | -123.9703
-9.5 | -1.1123 | 0.00904 | 0.001 | -123.042
-9 | -1.0561 | 0.00868 | 0.0013 | -121.6705
-8.5 | -0.9996 | 0.00835 | 0.0015 | -119.7126
-8 | -0.9426 | 0.00803 | 0.0017 | -117.3848
-7.5 | -0.8853 | 0.00771 | 0.0018 | -114.8249
-7 | -0.8277 | 0.00741 | 0.0019 | -111.7004
-6.5 | -0.7698 | 0.00714 | 0.0019 | -107.8151
-6 | -0.7116 | 0.00689 | 0.0019 | -103.2801
-5.5 | -0.6531 | 0.00665 | 0.0018 | -98.2105
-5 | -0.5944 | 0.00645 | 0.0018 | -92.155
-4.5 | -0.5356 | 0.00624 | 0.0017 | -85.8333
-4 | -0.4766 | 0.00605 | 0.0015 | -78.7769
-3.5 | -0.4174 | 0.00589 | 0.0014 | -70.8659
-3 | -0.358 | 0.00576 | 0.0012 | -62.1528
-2.5 | -0.2985 | 0.00564 | 0.0011 | -52.9255
-2 | -0.239 | 0.00553 | 0.0009 | -43.2188
-1.5 | -0.1793 | 0.00547 | 0.0007 | -32.7788
-1 | -0.1195 | 0.00542 | 0.0004 | -22.048
-0.5 | -0.0598 | 0.00538 | 0.0002 | -11.1152
0 | 0 | 0.00535 | 0 | 0
0.5 | 0.0598 | 0.00538 | -0.0002 | 11.1152
1 | 0.1196 | 0.00542 | -0.0004 | 22.0664
1.5 | 0.1793 | 0.00546 | -0.0007 | 32.8388
2 | 0.239 | 0.00553 | -0.0009 | 43.2188
2.5 | 0.2985 | 0.00564 | -0.0011 | 52.9255
3 | 0.358 | 0.00576 | -0.0012 | 62.1528
3.5 | 0.4174 | 0.00589 | -0.0014 | 70.8659
4 | 0.4766 | 0.00605 | -0.0016 | 78.7769
4.5 | 0.5356 | 0.00624 | -0.0017 | 85.8333
5 | 0.5944 | 0.00645 | -0.0018 | 92.155
5.5 | 0.6532 | 0.00665 | -0.0018 | 98.2256
6 | 0.7116 | 0.00689 | -0.0019 | 103.2801
6.5 | 0.7699 | 0.00714 | -0.0019 | 107.8291
7 | 0.8277 | 0.00742 | -0.0019 | 111.5499
7.5 | 0.8853 | 0.00771 | -0.0018 | 114.8249
8 | 0.9426 | 0.00803 | -0.0017 | 117.3848
8.5 | 0.9996 | 0.00834 | -0.0015 | 119.8561
9 | 1.0562 | 0.00868 | -0.0013 | 121.682
9.5 | 1.1124 | 0.00904 | -0.001 | 123.0531
10 | 1.1678 | 0.00942 | -0.0007 | 123.9703
10.5 | 1.2225 | 0.00984 | -0.0002 | 124.2378
11 | 1.2764 | 0.01023 | 0.0004 | 124.7703
11.5 | 1.3252 | 0.01056 | 0.002 | 125.4924
12 | 1.3791 | 0.0111 | 0.0025 | 124.2432
12.5 | 1.4317 | 0.01164 | 0.0032 | 122.9983
13 | 1.4818 | 0.01232 | 0.0041 | 120.276
13.5 | 1.5318 | 0.01292 | 0.0051 | 118.5604
14 | 1.5786 | 0.01369 | 0.0065 | 115.3104
14.5 | 1.6245 | 0.0144 | 0.008 | 112.8125
15 | 1.6667 | 0.01523 | 0.0099 | 109.4353
15.5 | 1.7025 | 0.01623 | 0.0126 | 104.8983
16 | 1.7242 | 0.01715 | 0.0175 | 100.5364
16.5 | 1.7381 | 0.01855 | 0.0224 | 93.6981
17 | 1.7514 | 0.02053 | 0.0259 | 85.3093
17.5 | 1.761 | 0.02324 | 0.0284 | 75.7745
18 | 1.7718 | 0.02634 | 0.0299 | 67.2665
18.5 | 1.7809 | 0.02997 | 0.0306 | 59.4228
19 | 1.7836 | 0.03449 | 0.0305 | 51.7135
19.5 | 1.7796 | 0.04005 | 0.0296 | 44.4345
20 | 1.7637 | 0.0473 | 0.0275 | 37.2875

## 93. Re 7M Mach 0.25 (1)
BIGFOIL.COM POLAR EXPORT
Joukowsky 15.00% thick 0.00% camber
Joukowsky 15.00% thick 0.00% camber |  |  |  | Cl Max: | 1.339 | at alpha= | 14 | deg
JavaFoil+Calcfoil stall+Eppler ext transition |  |  |  | L/D Max: | 158.038 | at alpha= | 8.5 | deg
Re: | 7000000 |  |  | Cd Min: | 0.00427 | at alpha= | -1.5 | deg
Mach: | 0.25 |  |  | Cl=0 at alpha= | 0 | deg
|  |  |  | @ Cl=0.1, Cd= | 0.0043035
|  |  |  | @ Cl=0.4, Cd= | 0.0046016
|  |  |  | @ Cl=0.6, Cd= | 0.0050531
alpha (deg) | Cl | Cd | Cm | Cl/Cd
-19 | -1.112 | 0.1057 | 0 | -10.521
-18.5 | -1.156 | 0.09514 | 0 | -12.15
-18 | -1.196 | 0.08531 | 0 | -14.018
-17.5 | -1.231 | 0.07585 | 0 | -16.235
-17 | -1.262 | 0.06665 | 0 | -18.928
-16.5 | -1.287 | 0.05881 | 0 | -21.878
-16 | -1.307 | 0.05177 | 0 | -25.242
-15.5 | -1.322 | 0.04547 | 0 | -29.074
-15 | -1.333 | 0.03963 | 0 | -33.635
-14.5 | -1.338 | 0.0348 | 0 | -38.458
-14 | -1.339 | 0.03027 | 0 | -44.241
-13.5 | -1.333 | 0.02664 | 0 | -50.046
-13 | -1.322 | 0.02339 | 0 | -56.523
-12.5 | -1.306 | 0.02055 | 0 | -63.538
-12 | -1.286 | 0.01818 | 0 | -70.711
-11.5 | -1.261 | 0.01627 | 0 | -77.464
-11 | -1.232 | 0.01459 | 0 | -84.428
-10.5 | -1.198 | 0.01323 | 0 | -90.568
-10 | -1.161 | 0.01212 | 0 | -95.863
-9.5 | -1.121 | 0.01121 | 0 | -100.024
-9 | -1.078 | 0.01048 | 0 | -102.893
-8.5 | -1.033 | 0.00653 | 0 | -158.085
-8 | -0.978 | 0.00628 | 0 | -155.717
-7.5 | -0.922 | 0.00599 | 0 | -153.914
-7 | -0.865 | 0.00573 | 0 | -150.802
-6.5 | -0.806 | 0.00565 | 0 | -142.68
-6 | -0.747 | 0.00543 | 0 | -137.448
-5.5 | -0.686 | 0.00524 | 0 | -131.081
-5 | -0.625 | 0.00515 | 0 | -121.352
-4.5 | -0.564 | 0.005 | 0 | -112.864
-4 | -0.502 | 0.00487 | 0 | -103.213
-3.5 | -0.44 | 0.00455 | 0 | -96.643
-3 | -0.378 | 0.00446 | 0 | -84.685
-2.5 | -0.315 | 0.00455 | 0 | -69.247
-2 | -0.252 | 0.00448 | 0 | -56.292
-1.5 | -0.189 | 0.00427 | 0 | -44.364
-1 | -0.126 | 0.00441 | 0 | -28.64
-0.5 | -0.063 | 0.00439 | 0 | -14.39
0 | 0 | 0.0043 | 0 | 0
0.5 | 0.063 | 0.00428 | 0 | 14.754
1 | 0.126 | 0.00432 | 0 | 29.202
1.5 | 0.189 | 0.00444 | 0 | 42.588
2 | 0.252 | 0.00432 | 0 | 58.426
2.5 | 0.315 | 0.00438 | 0 | 71.911
3 | 0.378 | 0.00463 | 0 | 81.598
3.5 | 0.44 | 0.00455 | 0 | 96.643
4 | 0.502 | 0.00471 | 0 | 106.644
4.5 | 0.564 | 0.005 | 0 | 112.864
5 | 0.625 | 0.00509 | 0 | 122.979
5.5 | 0.686 | 0.00524 | 0 | 131.081
6 | 0.747 | 0.00541 | 0 | 137.917
6.5 | 0.806 | 0.00565 | 0 | 142.68
7 | 0.865 | 0.00583 | 0 | 148.3
7.5 | 0.922 | 0.00599 | 0 | 153.914
8 | 0.978 | 0.0062 | 0 | 157.732
8.5 | 1.033 | 0.00654 | 0 | 158.038
9 | 1.078 | 0.01046 | 0 | 103.069
9.5 | 1.121 | 0.01121 | 0 | 100.041
10 | 1.161 | 0.01214 | 0 | 95.653
10.5 | 1.199 | 0.01319 | 0 | 90.894
11 | 1.232 | 0.01459 | 0 | 84.443
11.5 | 1.261 | 0.01626 | 0 | 77.525
12 | 1.285 | 0.01823 | 0 | 70.528
12.5 | 1.306 | 0.02055 | 0 | 63.54
13 | 1.322 | 0.02338 | 0 | 56.545
13.5 | 1.333 | 0.02662 | 0 | 50.078
14 | 1.339 | 0.03031 | 0 | 44.168
14.5 | 1.339 | 0.03462 | 0 | 38.667
15 | 1.333 | 0.0396 | 0 | 33.661
15.5 | 1.323 | 0.0451 | 0 | 29.331
16 | 1.307 | 0.05173 | 0 | 25.261
16.5 | 1.287 | 0.05875 | 0 | 21.903
17 | 1.262 | 0.06664 | 0 | 18.931
17.5 | 1.232 | 0.07533 | 0 | 16.355
18 | 1.196 | 0.08532 | 0 | 14.017
18.5 | 1.156 | 0.09498 | 0 | 12.171
19 | 1.112 | 0.10574 | 0 | 10.517

## 94. Re 7M Mach 0.25 (2)
BIGFOIL.COM POLAR EXPORT
Joukowsky 15.00% thick 0.00% camber
Joukowsky 15.00% thick 0.00% camber |  |  |  | Cl Max: | 1.7189 | at alpha= | 17 | deg
XFOIL ncrit=9 |  |  |  | L/D Max: | 121.718 | at alpha= | 10 | deg
Re: | 7000000 |  |  | Cd Min: | 0.08695 | at alpha= | 20 | deg
Mach: | 0.25 |  |  | Cl=0 at alpha= | 0 | deg
|  |  |  | @ Cl=0.1, Cd= | 0.0054484
|  |  |  | @ Cl=0.4, Cd= | 0.005894
|  |  |  | @ Cl=0.6, Cd= | 0.0065098
alpha (deg) | Cl | Cd | Cm | Cl/Cd
-20 | -1.5752 | 0.08677 | -0.0147 | -18.1537
-19.5 | -1.6132 | 0.07425 | -0.022 | -21.7266
-19 | -1.6545 | 0.06204 | -0.0287 | -26.6683
-18.5 | -1.685 | 0.05189 | -0.0334 | -32.4725
-18 | -1.7056 | 0.04356 | -0.0364 | -39.1552
-17.5 | -1.7159 | 0.03683 | -0.038 | -46.5897
-17 | -1.7171 | 0.03135 | -0.0384 | -54.7719
-16.5 | -1.7091 | 0.02709 | -0.0378 | -63.0897
-16 | -1.7021 | 0.02322 | -0.0362 | -73.3032
-15.5 | -1.6916 | 0.02021 | -0.0334 | -83.7011
-15 | -1.6766 | 0.01807 | -0.0294 | -92.7836
-14.5 | -1.662 | 0.01664 | -0.0235 | -99.8798
-14 | -1.6348 | 0.01549 | -0.0183 | -105.5391
-13.5 | -1.5918 | 0.0145 | -0.0153 | -109.7793
-13 | -1.5434 | 0.01364 | -0.013 | -113.1525
-12.5 | -1.4929 | 0.0128 | -0.0109 | -116.6328
-12 | -1.4392 | 0.01209 | -0.0092 | -119.0405
-11.5 | -1.3814 | 0.0114 | -0.0083 | -121.1754
-11 | -1.3326 | 0.01097 | -0.0055 | -121.4768
-10.5 | -1.2758 | 0.0105 | -0.0043 | -121.5048
-10 | -1.2183 | 0.01001 | -0.0033 | -121.7083
-9.5 | -1.1601 | 0.00955 | -0.0024 | -121.4764
-9 | -1.1011 | 0.00911 | -0.0016 | -120.8672
-8.5 | -1.0417 | 0.00872 | -0.001 | -119.461
-8 | -0.9818 | 0.00834 | -0.0005 | -117.7218
-7.5 | -0.9217 | 0.00799 | -0.0001 | -115.3567
-7 | -0.8613 | 0.00767 | 0.0003 | -112.2947
-6.5 | -0.8005 | 0.00737 | 0.0006 | -108.616
-6 | -0.7396 | 0.0071 | 0.0008 | -104.169
-5.5 | -0.6786 | 0.00682 | 0.0009 | -99.5015
-5 | -0.6175 | 0.00657 | 0.001 | -93.9878
-4.5 | -0.5561 | 0.00636 | 0.0011 | -87.4371
-4 | -0.4946 | 0.00618 | 0.0011 | -80.0324
-3.5 | -0.4331 | 0.00598 | 0.001 | -72.4247
-3 | -0.3714 | 0.00582 | 0.0009 | -63.8144
-2.5 | -0.3096 | 0.00571 | 0.0008 | -54.2207
-2 | -0.2478 | 0.00562 | 0.0007 | -44.0925
-1.5 | -0.1859 | 0.00552 | 0.0005 | -33.6775
-1 | -0.1239 | 0.00546 | 0.0004 | -22.6923
-0.5 | -0.0619 | 0.00543 | 0.0002 | -11.3996
0 | 0 | 0.00542 | 0 | 0
0.5 | 0.062 | 0.00543 | -0.0002 | 11.418
1 | 0.124 | 0.00546 | -0.0004 | 22.7106
1.5 | 0.1859 | 0.00552 | -0.0005 | 33.6775
2 | 0.2478 | 0.00562 | -0.0007 | 44.0925
2.5 | 0.3096 | 0.00571 | -0.0008 | 54.2207
3 | 0.3715 | 0.00582 | -0.0009 | 63.8316
3.5 | 0.4331 | 0.00598 | -0.001 | 72.4247
4 | 0.4946 | 0.00618 | -0.0011 | 80.0324
4.5 | 0.5562 | 0.00636 | -0.0011 | 87.4528
5 | 0.6176 | 0.00657 | -0.001 | 94.003
5.5 | 0.6787 | 0.00682 | -0.0009 | 99.5161
6 | 0.7396 | 0.0071 | -0.0008 | 104.169
6.5 | 0.8006 | 0.00737 | -0.0006 | 108.6296
7 | 0.8613 | 0.00767 | -0.0003 | 112.2947
7.5 | 0.9217 | 0.00799 | 0.0001 | 115.3567
8 | 0.9819 | 0.00834 | 0.0005 | 117.7338
8.5 | 1.0418 | 0.00872 | 0.001 | 119.4725
9 | 1.1012 | 0.00911 | 0.0016 | 120.8782
9.5 | 1.1602 | 0.00955 | 0.0024 | 121.4869
10 | 1.2184 | 0.01001 | 0.0033 | 121.7183
10.5 | 1.2759 | 0.0105 | 0.0043 | 121.5143
11 | 1.3327 | 0.01097 | 0.0055 | 121.4859
11.5 | 1.3815 | 0.0114 | 0.0083 | 121.1842
12 | 1.4394 | 0.01209 | 0.0092 | 119.0571
12.5 | 1.4932 | 0.0128 | 0.0109 | 116.6562
13 | 1.5435 | 0.01365 | 0.0129 | 113.0769
13.5 | 1.5921 | 0.0145 | 0.0153 | 109.8
14 | 1.6352 | 0.01549 | 0.0183 | 105.5649
14.5 | 1.6627 | 0.01664 | 0.0234 | 99.9219
15 | 1.6774 | 0.01806 | 0.0293 | 92.8793
15.5 | 1.6923 | 0.02019 | 0.0334 | 83.8187
16 | 1.7037 | 0.02315 | 0.0362 | 73.594
16.5 | 1.7113 | 0.02696 | 0.0378 | 63.4755
17 | 1.7189 | 0.03126 | 0.0384 | 54.9872
17.5 | 1.7177 | 0.03673 | 0.0379 | 46.7656
18 | 1.7081 | 0.04339 | 0.0364 | 39.3662
18.5 | 1.6851 | 0.05198 | 0.0332 | 32.4182
19 | 1.6552 | 0.06207 | 0.0285 | 26.6667
19.5 | 1.6169 | 0.07389 | 0.0221 | 21.8825
20 | 1.5747 | 0.08695 | 0.0144 | 18.1104

## 95. Re 7M Mach 0.50 (1)
BIGFOIL.COM POLAR EXPORT
Joukowsky 15.00% thick 0.00% camber
Joukowsky 15.00% thick 0.00% camber |  |  |  | Cl Max: | 1.133 | at alpha= | 20 | deg
JavaFoil+Calcfoil stall+Eppler ext transition |  |  |  | L/D Max: | 140.628 | at alpha= | 6 | deg
Re: | 7000000 |  |  | Cd Min: | 0.0042 | at alpha= | -0.5 | deg
Mach: | 0.5 |  |  | Cl=0 at alpha= | 0 | deg
|  |  |  | @ Cl=0.1, Cd= | 0.0043224
|  |  |  | @ Cl=0.4, Cd= | 0.0045739
|  |  |  | @ Cl=0.6, Cd= | 0.0050088
alpha (deg) | Cl | Cd | Cm | Cl/Cd
-20 | -1.132 | 0.15985 | 0 | -7.085
-19.5 | -1.102 | 0.14899 | 0 | -7.395
-19 | -1.074 | 0.1401 | 0 | -7.667
-18.5 | -1.042 | 0.13913 | 0 | -7.487
-18 | -1.012 | 0.13423 | 0 | -7.543
-17.5 | -0.987 | 0.132 | 0 | -7.48
-17 | -0.956 | 0.12798 | 0 | -7.473
-16.5 | -0.932 | 0.12441 | 0 | -7.489
-16 | -0.902 | 0.11451 | 0 | -7.876
-15.5 | -0.874 | 0.11532 | 0 | -7.582
-15 | -0.869 | 0.09132 | 0 | -9.513
-14.5 | -0.823 | 0.10231 | 0 | -8.049
-14 | -0.793 | 0.10308 | 0 | -7.697
-13.5 | -0.806 | 0.0676 | 0 | -11.919
-13 | -0.766 | 0.07324 | 0 | -10.454
-12.5 | -0.725 | 0.07935 | 0 | -9.137
-12 | -0.693 | 0.07904 | 0 | -8.774
-11.5 | -0.684 | 0.06276 | 0 | -10.891
-11 | -0.672 | 0.04877 | 0 | -13.775
-10.5 | -0.992 | 0.03366 | 0 | -29.473
-10 | -1.071 | 0.02523 | 0 | -42.44
-9.5 | -1.091 | 0.0205 | 0 | -53.236
-9 | -1.086 | 0.01709 | 0 | -63.534
-8.5 | -1.063 | 0.0147 | 0 | -72.302
-8 | -1.029 | 0.01291 | 0 | -79.694
-7.5 | -0.987 | 0.01154 | 0 | -85.505
-7 | -0.939 | 0.01045 | 0 | -89.806
-6.5 | -0.89 | 0.00622 | 0 | -143.069
-6 | -0.827 | 0.00579 | 0 | -142.646
-5.5 | -0.762 | 0.00552 | 0 | -138.009
-5 | -0.695 | 0.00538 | 0 | -129.292
-4.5 | -0.628 | 0.00524 | 0 | -119.823
-4 | -0.56 | 0.00505 | 0 | -110.795
-3.5 | -0.491 | 0.00482 | 0 | -101.901
-3 | -0.421 | 0.00468 | 0 | -89.983
-2.5 | -0.352 | 0.00447 | 0 | -78.66
-2 | -0.282 | 0.00438 | 0 | -64.264
-1.5 | -0.211 | 0.00444 | 0 | -47.627
-1 | -0.141 | 0.00423 | 0 | -33.368
-0.5 | -0.071 | 0.0042 | 0 | -16.802
0 | 0 | 0.00438 | 0 | 0
0.5 | 0.071 | 0.00431 | 0 | 16.364
1 | 0.141 | 0.00434 | 0 | 32.453
1.5 | 0.211 | 0.00436 | 0 | 48.473
2 | 0.282 | 0.00448 | 0 | 62.903
2.5 | 0.352 | 0.00456 | 0 | 77.049
3 | 0.421 | 0.00458 | 0 | 92.047
3.5 | 0.491 | 0.00479 | 0 | 102.408
4 | 0.56 | 0.00495 | 0 | 113.063
4.5 | 0.628 | 0.00505 | 0 | 124.383
5 | 0.695 | 0.00526 | 0 | 132.23
5.5 | 0.762 | 0.00561 | 0 | 135.836
6 | 0.827 | 0.00588 | 0 | 140.628
6.5 | 0.89 | 0.00633 | 0 | 140.541
7 | 0.939 | 0.01044 | 0 | 89.941
7.5 | 0.987 | 0.01152 | 0 | 85.68
8 | 1.029 | 0.01291 | 0 | 79.693
8.5 | 1.063 | 0.01467 | 0 | 72.424
9 | 1.086 | 0.01708 | 0 | 63.606
9.5 | 1.092 | 0.02036 | 0 | 53.621
10 | 1.071 | 0.02523 | 0 | 42.45
10.5 | 0.992 | 0.03364 | 0 | 29.499
11 | 0.673 | 0.04772 | 0 | 14.111
11.5 | 0.682 | 0.06405 | 0 | 10.641
12 | 0.698 | 0.07565 | 0 | 9.222
12.5 | 0.723 | 0.08097 | 0 | 8.927
13 | 0.767 | 0.07252 | 0 | 10.571
13.5 | 0.804 | 0.06841 | 0 | 11.759
14 | 0.797 | 0.10159 | 0 | 7.841
14.5 | 0.823 | 0.10295 | 0 | 7.995
15 | 0.87 | 0.09012 | 0 | 9.659
15.5 | 0.875 | 0.11511 | 0 | 7.598
16 | 0.903 | 0.114 | 0 | 7.92
16.5 | 0.932 | 0.12419 | 0 | 7.506
17 | 0.956 | 0.12834 | 0 | 7.452
17.5 | 0.988 | 0.13119 | 0 | 7.535
18 | 1.012 | 0.13453 | 0 | 7.526
18.5 | 1.042 | 0.13957 | 0 | 7.467
19 | 1.077 | 0.13741 | 0 | 7.835
19.5 | 1.103 | 0.14687 | 0 | 7.511
20 | 1.133 | 0.15859 | 0 | 7.143

## 96. Re 7M Mach 0.50 (2)
BIGFOIL.COM POLAR EXPORT
Joukowsky 15.00% thick 0.00% camber
Joukowsky 15.00% thick 0.00% camber |  |  |  | Cl Max: | 1.5231 | at alpha= | 11.5 | deg
XFOIL ncrit=9 |  |  |  | L/D Max: | 115.895 | at alpha= | 8 | deg
Re: | 7000000 |  |  | Cd Min: | 0.12756 | at alpha= | 16.5 | deg
Mach: | 0.5 |  |  | Cl=0 at alpha= | 0 | deg
|  |  |  | @ Cl=0.1, Cd= | 0.0056855
|  |  |  | @ Cl=0.4, Cd= | 0.0061326
|  |  |  | @ Cl=0.6, Cd= | 0.0067475
alpha (deg) | Cl | Cd | Cm | Cl/Cd
-16.5 | -1.1887 | 0.12744 | 0.0058 | -9.3275
-16 | -1.2211 | 0.11374 | -0.0048 | -10.7359
-15.5 | -1.2556 | 0.10044 | -0.0148 | -12.501
-15 | -1.2943 | 0.08739 | -0.0243 | -14.8106
-14.5 | -1.3346 | 0.07497 | -0.0329 | -17.8018
-14 | -1.3751 | 0.06332 | -0.0403 | -21.7167
-13.5 | -1.417 | 0.05232 | -0.0465 | -27.0833
-13 | -1.4549 | 0.0423 | -0.051 | -34.3948
-12.5 | -1.4894 | 0.03308 | -0.0541 | -45.0242
-12 | -1.5134 | 0.02525 | -0.0549 | -59.9366
-11.5 | -1.5224 | 0.01945 | -0.0525 | -78.2725
-11 | -1.5121 | 0.01593 | -0.0471 | -94.9215
-10.5 | -1.5015 | 0.01449 | -0.0364 | -103.6232
-10 | -1.4459 | 0.01325 | -0.0302 | -109.1245
-9.5 | -1.3804 | 0.01228 | -0.0252 | -112.4104
-9 | -1.3105 | 0.01145 | -0.021 | -114.4541
-8.5 | -1.2385 | 0.01073 | -0.0174 | -115.424
-8 | -1.1658 | 0.01006 | -0.0144 | -115.8847
-7.5 | -1.0924 | 0.00946 | -0.0117 | -115.4757
-7 | -1.0189 | 0.00892 | -0.0095 | -114.2265
-6.5 | -0.9452 | 0.00845 | -0.0075 | -111.858
-6 | -0.8713 | 0.00803 | -0.0059 | -108.5056
-5.5 | -0.798 | 0.00761 | -0.0046 | -104.862
-5 | -0.7247 | 0.00726 | -0.0035 | -99.8209
-4.5 | -0.6515 | 0.00696 | -0.0026 | -93.6063
-4 | -0.5787 | 0.00666 | -0.0018 | -86.8919
-3.5 | -0.5058 | 0.00643 | -0.0013 | -78.6625
-3 | -0.4332 | 0.00622 | -0.0009 | -69.6463
-2.5 | -0.3609 | 0.00603 | -0.0005 | -59.8507
-2 | -0.2885 | 0.00592 | -0.0003 | -48.7331
-1.5 | -0.2163 | 0.0058 | -0.0002 | -37.2931
-1 | -0.1442 | 0.00571 | -0.0001 | -25.2539
-0.5 | -0.072 | 0.00567 | 0 | -12.6984
0 | 0 | 0.00567 | 0 | 0
0.5 | 0.072 | 0.00567 | 0 | 12.6984
1 | 0.1442 | 0.00571 | 0.0001 | 25.2539
1.5 | 0.2163 | 0.0058 | 0.0002 | 37.2931
2 | 0.2885 | 0.00592 | 0.0003 | 48.7331
2.5 | 0.3609 | 0.00603 | 0.0005 | 59.8507
3 | 0.4333 | 0.00622 | 0.0008 | 69.6624
3.5 | 0.5059 | 0.00643 | 0.0013 | 78.6781
4 | 0.5788 | 0.00666 | 0.0018 | 86.9069
4.5 | 0.6515 | 0.00696 | 0.0026 | 93.6063
5 | 0.7248 | 0.00726 | 0.0035 | 99.8347
5.5 | 0.7981 | 0.0076 | 0.0046 | 105.0132
6 | 0.8714 | 0.00802 | 0.0059 | 108.6534
6.5 | 0.9453 | 0.00845 | 0.0075 | 111.8698
7 | 1.019 | 0.00892 | 0.0094 | 114.2377
7.5 | 1.0925 | 0.00947 | 0.0117 | 115.3643
8 | 1.1659 | 0.01006 | 0.0143 | 115.8946
8.5 | 1.2387 | 0.01073 | 0.0174 | 115.4427
9 | 1.3107 | 0.01145 | 0.021 | 114.4716
9.5 | 1.3807 | 0.01228 | 0.0252 | 112.4349
10 | 1.4463 | 0.01325 | 0.0302 | 109.1547
10.5 | 1.502 | 0.01449 | 0.0363 | 103.6577
11 | 1.5137 | 0.01591 | 0.0469 | 95.1414
11.5 | 1.5231 | 0.01945 | 0.0525 | 78.3085
12 | 1.5149 | 0.02521 | 0.0548 | 60.0912
12.5 | 1.4914 | 0.03303 | 0.054 | 45.1529
13 | 1.4578 | 0.0422 | 0.051 | 34.545
13.5 | 1.4192 | 0.05226 | 0.0464 | 27.1565
14 | 1.3761 | 0.06336 | 0.0401 | 21.7188
14.5 | 1.3342 | 0.07514 | 0.0326 | 17.7562
15 | 1.2949 | 0.08746 | 0.0241 | 14.8056
15.5 | 1.2565 | 0.10045 | 0.0147 | 12.5087
16 | 1.2213 | 0.11383 | 0.0046 | 10.7292
16.5 | 1.1886 | 0.12756 | -0.006 | 9.318

## 97. Re 8M Mach 0.00 (1)
BIGFOIL.COM POLAR EXPORT
Joukowsky 15.00% thick 0.00% camber
Joukowsky 15.00% thick 0.00% camber |  |  |  | Cl Max: | 1.442 | at alpha= | 17 | deg
JavaFoil+Calcfoil stall+Eppler ext transition |  |  |  | L/D Max: | 164.157 | at alpha= | 9.5 | deg
Re: | 8000000 |  |  | Cd Min: | 0.00424 | at alpha= | -1.5 | deg
Mach: | 0 |  |  | Cl=0 at alpha= | 0 | deg
|  |  |  | @ Cl=0.1, Cd= | 0.0043475
|  |  |  | @ Cl=0.4, Cd= | 0.0045347
|  |  |  | @ Cl=0.6, Cd= | 0.004919
alpha (deg) | Cl | Cd | Cm | Cl/Cd
-20 | -1.385 | 0.08293 | 0 | -16.696
-19.5 | -1.4 | 0.07549 | 0 | -18.547
-19 | -1.413 | 0.06872 | 0 | -20.561
-18.5 | -1.425 | 0.06191 | 0 | -23.013
-18 | -1.434 | 0.05567 | 0 | -25.757
-17.5 | -1.44 | 0.04981 | 0 | -28.911
-17 | -1.442 | 0.04481 | 0 | -32.178
-16.5 | -1.441 | 0.03993 | 0 | -36.101
-16 | -1.438 | 0.03553 | 0 | -40.471
-15.5 | -1.432 | 0.03143 | 0 | -45.563
-15 | -1.423 | 0.02808 | 0 | -50.682
-14.5 | -1.41 | 0.02509 | 0 | -56.196
-14 | -1.395 | 0.02228 | 0 | -62.602
-13.5 | -1.375 | 0.01994 | 0 | -68.97
-13 | -1.353 | 0.01774 | 0 | -76.222
-12.5 | -1.326 | 0.01602 | 0 | -82.782
-12 | -1.297 | 0.01458 | 0 | -88.95
-11.5 | -1.265 | 0.0133 | 0 | -95.101
-11 | -1.23 | 0.01225 | 0 | -100.409
-10.5 | -1.192 | 0.01137 | 0 | -104.773
-10 | -1.151 | 0.01066 | 0 | -107.953
-9.5 | -1.11 | 0.00676 | 0 | -164.157
-9 | -1.059 | 0.00645 | 0 | -164.107
-8.5 | -1.006 | 0.00623 | 0 | -161.513
-8 | -0.952 | 0.00596 | 0 | -159.588
-7.5 | -0.896 | 0.00572 | 0 | -156.551
-7 | -0.84 | 0.00563 | 0 | -149.094
-6.5 | -0.782 | 0.00545 | 0 | -143.507
-6 | -0.724 | 0.00529 | 0 | -136.944
-5.5 | -0.665 | 0.00519 | 0 | -128.175
-5 | -0.606 | 0.00492 | 0 | -123.139
-4.5 | -0.547 | 0.00491 | 0 | -111.27
-4 | -0.487 | 0.00479 | 0 | -101.489
-3.5 | -0.426 | 0.0045 | 0 | -94.729
-3 | -0.366 | 0.00458 | 0 | -79.835
-2.5 | -0.305 | 0.00451 | 0 | -67.658
-2 | -0.244 | 0.00429 | 0 | -56.963
-1.5 | -0.183 | 0.00424 | 0 | -43.204
-1 | -0.122 | 0.00438 | 0 | -27.887
-0.5 | -0.061 | 0.00429 | 0 | -14.262
0 | 0 | 0.00425 | 0 | 0
0.5 | 0.061 | 0.00429 | 0 | 14.262
1 | 0.122 | 0.00438 | 0 | 27.887
1.5 | 0.183 | 0.00424 | 0 | 43.204
2 | 0.244 | 0.00429 | 0 | 56.963
2.5 | 0.305 | 0.00451 | 0 | 67.658
3 | 0.366 | 0.00458 | 0 | 79.835
3.5 | 0.426 | 0.0045 | 0 | 94.729
4 | 0.487 | 0.00479 | 0 | 101.489
4.5 | 0.547 | 0.00491 | 0 | 111.27
5 | 0.606 | 0.00492 | 0 | 123.139
5.5 | 0.665 | 0.00519 | 0 | 128.175
6 | 0.724 | 0.00529 | 0 | 136.944
6.5 | 0.782 | 0.00545 | 0 | 143.507
7 | 0.84 | 0.00563 | 0 | 149.094
7.5 | 0.896 | 0.00572 | 0 | 156.551
8 | 0.952 | 0.00596 | 0 | 159.588
8.5 | 1.006 | 0.00623 | 0 | 161.513
9 | 1.059 | 0.00645 | 0 | 164.107
9.5 | 1.11 | 0.00676 | 0 | 164.157
10 | 1.151 | 0.01066 | 0 | 107.953
10.5 | 1.192 | 0.01137 | 0 | 104.773
11 | 1.23 | 0.01225 | 0 | 100.409
11.5 | 1.265 | 0.0133 | 0 | 95.101
12 | 1.297 | 0.01458 | 0 | 88.95
12.5 | 1.326 | 0.01602 | 0 | 82.782
13 | 1.353 | 0.01774 | 0 | 76.222
13.5 | 1.375 | 0.01994 | 0 | 68.97
14 | 1.395 | 0.02228 | 0 | 62.602
14.5 | 1.41 | 0.02509 | 0 | 56.196
15 | 1.423 | 0.02808 | 0 | 50.682
15.5 | 1.432 | 0.03143 | 0 | 45.563
16 | 1.438 | 0.03553 | 0 | 40.471
16.5 | 1.441 | 0.03993 | 0 | 36.101
17 | 1.442 | 0.04481 | 0 | 32.178
17.5 | 1.44 | 0.04981 | 0 | 28.911
18 | 1.434 | 0.05567 | 0 | 25.757
18.5 | 1.425 | 0.06191 | 0 | 23.013
19 | 1.413 | 0.06872 | 0 | 20.561
19.5 | 1.4 | 0.07549 | 0 | 18.547
20 | 1.385 | 0.08293 | 0 | 16.696

## 98. Re 8M Mach 0.00 (2)
BIGFOIL.COM POLAR EXPORT
Joukowsky 15.00% thick 0.00% camber
Joukowsky 15.00% thick 0.00% camber |  |  |  | Cl Max: | 1.8166 | at alpha= | 19.5 | deg
XFOIL ncrit=9 |  |  |  | L/D Max: | 128.352 | at alpha= | 12 | deg
Re: | 8000000 |  |  | Cd Min: | 0.03973 | at alpha= | 20 | deg
Mach: | 0 |  |  | Cl=0 at alpha= | 0 | deg
|  |  |  | @ Cl=0.1, Cd= | 0.0053268
|  |  |  | @ Cl=0.4, Cd= | 0.0057748
|  |  |  | @ Cl=0.6, Cd= | 0.0063544
alpha (deg) | Cl | Cd | Cm | Cl/Cd
-20 | -1.8082 | 0.03964 | -0.0284 | -45.6155
-19.5 | -1.8126 | 0.03418 | -0.0292 | -53.031
-19 | -1.8139 | 0.02943 | -0.0292 | -61.6344
-18.5 | -1.8063 | 0.02585 | -0.0284 | -69.8762
-18 | -1.7943 | 0.02297 | -0.0269 | -78.1149
-17.5 | -1.7794 | 0.02067 | -0.0247 | -86.0861
-17 | -1.7682 | 0.0186 | -0.0213 | -95.0645
-16.5 | -1.7572 | 0.0171 | -0.0164 | -102.7602
-16 | -1.7395 | 0.01613 | -0.0111 | -107.8425
-15.5 | -1.7018 | 0.01532 | -0.0088 | -111.0836
-15 | -1.6619 | 0.01446 | -0.0069 | -114.9308
-14.5 | -1.6181 | 0.0137 | -0.0054 | -118.1095
-14 | -1.571 | 0.01307 | -0.0042 | -120.1989
-13.5 | -1.5235 | 0.01236 | -0.0031 | -123.2605
-13 | -1.4735 | 0.01179 | -0.0024 | -124.9788
-12.5 | -1.423 | 0.01118 | -0.0016 | -127.2809
-12 | -1.3707 | 0.01068 | -0.0011 | -128.3427
-11.5 | -1.3214 | 0.0103 | 0.0002 | -128.2913
-11 | -1.2687 | 0.00994 | 0.0008 | -127.6358
-10.5 | -1.2149 | 0.00954 | 0.0012 | -127.348
-10 | -1.1604 | 0.00916 | 0.0015 | -126.6812
-9.5 | -1.1052 | 0.0088 | 0.0018 | -125.5909
-9 | -1.0493 | 0.00848 | 0.0019 | -123.7382
-8.5 | -0.9931 | 0.00815 | 0.0021 | -121.8528
-8 | -0.9365 | 0.00786 | 0.0021 | -119.1476
-7.5 | -0.8796 | 0.00756 | 0.0022 | -116.3492
-7 | -0.8224 | 0.00728 | 0.0022 | -112.967
-6.5 | -0.7648 | 0.00702 | 0.0022 | -108.9459
-6 | -0.7071 | 0.00677 | 0.0021 | -104.4461
-5.5 | -0.6491 | 0.00654 | 0.0021 | -99.2508
-5 | -0.5908 | 0.00632 | 0.0019 | -93.481
-4.5 | -0.5323 | 0.00614 | 0.0018 | -86.6938
-4 | -0.4736 | 0.00597 | 0.0017 | -79.33
-3.5 | -0.4148 | 0.00581 | 0.0015 | -71.3941
-3 | -0.3559 | 0.00567 | 0.0013 | -62.769
-2.5 | -0.2967 | 0.00557 | 0.0011 | -53.2675
-2 | -0.2375 | 0.00548 | 0.0009 | -43.3394
-1.5 | -0.1782 | 0.0054 | 0.0007 | -33
-1 | -0.1188 | 0.00533 | 0.0005 | -22.2889
-0.5 | -0.0594 | 0.00532 | 0.0002 | -11.1654
0 | 0 | 0.00532 | 0 | 0
0.5 | 0.0595 | 0.00532 | -0.0002 | 11.1842
1 | 0.1189 | 0.00533 | -0.0005 | 22.3077
1.5 | 0.1782 | 0.00539 | -0.0007 | 33.0612
2 | 0.2375 | 0.00548 | -0.0009 | 43.3394
2.5 | 0.2968 | 0.00557 | -0.0011 | 53.2855
3 | 0.3559 | 0.00567 | -0.0013 | 62.769
3.5 | 0.4148 | 0.00581 | -0.0015 | 71.3941
4 | 0.4736 | 0.00598 | -0.0017 | 79.1973
4.5 | 0.5323 | 0.00614 | -0.0018 | 86.6938
5 | 0.5909 | 0.00632 | -0.002 | 93.4968
5.5 | 0.6491 | 0.00654 | -0.0021 | 99.2508
6 | 0.7071 | 0.00677 | -0.0021 | 104.4461
6.5 | 0.7649 | 0.00702 | -0.0022 | 108.9601
7 | 0.8224 | 0.00728 | -0.0022 | 112.967
7.5 | 0.8797 | 0.00756 | -0.0022 | 116.3624
8 | 0.9366 | 0.00786 | -0.0021 | 119.1603
8.5 | 0.9932 | 0.00815 | -0.0021 | 121.865
9 | 1.0493 | 0.00848 | -0.0019 | 123.7382
9.5 | 1.1052 | 0.0088 | -0.0018 | 125.5909
10 | 1.1604 | 0.00916 | -0.0015 | 126.6812
10.5 | 1.215 | 0.00954 | -0.0012 | 127.3585
11 | 1.2686 | 0.00995 | -0.0008 | 127.4975
11.5 | 1.3214 | 0.0103 | -0.0002 | 128.2913
12 | 1.3708 | 0.01068 | 0.0011 | 128.3521
12.5 | 1.4232 | 0.01118 | 0.0016 | 127.2987
13 | 1.4736 | 0.0118 | 0.0023 | 124.8814
13.5 | 1.5237 | 0.01236 | 0.0031 | 123.2767
14 | 1.5712 | 0.01307 | 0.0042 | 120.2142
14.5 | 1.6184 | 0.0137 | 0.0053 | 118.1314
15 | 1.662 | 0.01448 | 0.0068 | 114.779
15.5 | 1.7022 | 0.01532 | 0.0088 | 111.1097
16 | 1.74 | 0.01612 | 0.011 | 107.9404
16.5 | 1.7581 | 0.0171 | 0.0163 | 102.8129
17 | 1.7693 | 0.01857 | 0.0212 | 95.2773
17.5 | 1.7802 | 0.02065 | 0.0247 | 86.2082
18 | 1.7956 | 0.02292 | 0.0268 | 78.3421
18.5 | 1.8078 | 0.02577 | 0.0283 | 70.1513
19 | 1.8143 | 0.02945 | 0.0291 | 61.6061
19.5 | 1.8166 | 0.03386 | 0.0292 | 53.6503
20 | 1.808 | 0.03973 | 0.0282 | 45.5072

## 99. Re 8M Mach 0.10 (1)
BIGFOIL.COM POLAR EXPORT
Joukowsky 15.00% thick 0.00% camber
Joukowsky 15.00% thick 0.00% camber |  |  |  | Cl Max: | 1.425 | at alpha= | 16.5 | deg
JavaFoil+Calcfoil stall+Eppler ext transition |  |  |  | L/D Max: | 163.955 | at alpha= | 9.5 | deg
Re: | 8000000 |  |  | Cd Min: | 0.00424 | at alpha= | -1.5 | deg
Mach: | 0.1 |  |  | Cl=0 at alpha= | 0 | deg
|  |  |  | @ Cl=0.1, Cd= | 0.0043466
|  |  |  | @ Cl=0.4, Cd= | 0.0045373
|  |  |  | @ Cl=0.6, Cd= | 0.004933
alpha (deg) | Cl | Cd | Cm | Cl/Cd
-20 | -1.345 | 0.08775 | 0 | -15.328
-19.5 | -1.363 | 0.08041 | 0 | -16.953
-19 | -1.38 | 0.07291 | 0 | -18.932
-18.5 | -1.395 | 0.06563 | 0 | -21.259
-18 | -1.408 | 0.05903 | 0 | -23.849
-17.5 | -1.417 | 0.05269 | 0 | -26.901
-17 | -1.423 | 0.04702 | 0 | -30.255
-16.5 | -1.425 | 0.04185 | 0 | -34.048
-16 | -1.424 | 0.03719 | 0 | -38.3
-15.5 | -1.42 | 0.03305 | 0 | -42.967
-15 | -1.413 | 0.02942 | 0 | -48.04
-14.5 | -1.403 | 0.02608 | 0 | -53.794
-14 | -1.389 | 0.02319 | 0 | -59.911
-13.5 | -1.372 | 0.02061 | 0 | -66.557
-13 | -1.35 | 0.01838 | 0 | -73.434
-12.5 | -1.325 | 0.01654 | 0 | -80.099
-12 | -1.297 | 0.01495 | 0 | -86.707
-11.5 | -1.265 | 0.01364 | 0 | -92.787
-11 | -1.231 | 0.01251 | 0 | -98.419
-10.5 | -1.193 | 0.01158 | 0 | -103.083
-10 | -1.153 | 0.01082 | 0 | -106.601
-9.5 | -1.115 | 0.0068 | 0 | -163.955
-9 | -1.063 | 0.00649 | 0 | -163.801
-8.5 | -1.01 | 0.00626 | 0 | -161.313
-8 | -0.956 | 0.00599 | 0 | -159.545
-7.5 | -0.9 | 0.00575 | 0 | -156.514
-7 | -0.843 | 0.00565 | 0 | -149.271
-6.5 | -0.786 | 0.00547 | 0 | -143.785
-6 | -0.728 | 0.0053 | 0 | -137.284
-5.5 | -0.669 | 0.00521 | 0 | -128.447
-5 | -0.609 | 0.00493 | 0 | -123.563
-4.5 | -0.549 | 0.00495 | 0 | -111.051
-4 | -0.489 | 0.0048 | 0 | -101.842
-3.5 | -0.428 | 0.0045 | 0 | -95.14
-3 | -0.368 | 0.00458 | 0 | -80.208
-2.5 | -0.307 | 0.00451 | 0 | -67.975
-2 | -0.245 | 0.00429 | 0 | -57.257
-1.5 | -0.184 | 0.00424 | 0 | -43.424
-1 | -0.123 | 0.00438 | 0 | -28.028
-0.5 | -0.061 | 0.00429 | 0 | -14.336
0 | 0 | 0.00425 | 0 | 0
0.5 | 0.061 | 0.00429 | 0 | 14.336
1 | 0.123 | 0.00438 | 0 | 28.028
1.5 | 0.184 | 0.00424 | 0 | 43.424
2 | 0.245 | 0.00429 | 0 | 57.257
2.5 | 0.307 | 0.00451 | 0 | 67.975
3 | 0.368 | 0.00458 | 0 | 80.208
3.5 | 0.428 | 0.0045 | 0 | 95.14
4 | 0.489 | 0.0048 | 0 | 101.842
4.5 | 0.549 | 0.00495 | 0 | 111.051
5 | 0.609 | 0.00493 | 0 | 123.563
5.5 | 0.669 | 0.00521 | 0 | 128.447
6 | 0.728 | 0.0053 | 0 | 137.284
6.5 | 0.786 | 0.00547 | 0 | 143.785
7 | 0.843 | 0.00565 | 0 | 149.271
7.5 | 0.9 | 0.00575 | 0 | 156.514
8 | 0.956 | 0.00599 | 0 | 159.545
8.5 | 1.01 | 0.00626 | 0 | 161.313
9 | 1.063 | 0.00649 | 0 | 163.801
9.5 | 1.115 | 0.0068 | 0 | 163.955
10 | 1.153 | 0.01082 | 0 | 106.601
10.5 | 1.193 | 0.01158 | 0 | 103.083
11 | 1.231 | 0.01251 | 0 | 98.419
11.5 | 1.265 | 0.01364 | 0 | 92.787
12 | 1.297 | 0.01495 | 0 | 86.707
12.5 | 1.325 | 0.01654 | 0 | 80.099
13 | 1.35 | 0.01838 | 0 | 73.434
13.5 | 1.372 | 0.02061 | 0 | 66.557
14 | 1.389 | 0.02319 | 0 | 59.911
14.5 | 1.403 | 0.02609 | 0 | 53.768
15 | 1.413 | 0.02942 | 0 | 48.04
15.5 | 1.42 | 0.03306 | 0 | 42.96
16 | 1.424 | 0.03719 | 0 | 38.3
16.5 | 1.425 | 0.04184 | 0 | 34.061
17 | 1.423 | 0.04702 | 0 | 30.255
17.5 | 1.417 | 0.05269 | 0 | 26.899
18 | 1.408 | 0.05903 | 0 | 23.849
18.5 | 1.395 | 0.06578 | 0 | 21.21
19 | 1.38 | 0.07291 | 0 | 18.932
19.5 | 1.364 | 0.08013 | 0 | 17.019
20 | 1.345 | 0.08775 | 0 | 15.328

## 100. Re 8M Mach 0.10 (2)
BIGFOIL.COM POLAR EXPORT
Joukowsky 15.00% thick 0.00% camber
Joukowsky 15.00% thick 0.00% camber |  |  |  | Cl Max: | 1.8011 | at alpha= | 19 | deg
XFOIL ncrit=9 |  |  |  | L/D Max: | 127.736 | at alpha= | 12 | deg
Re: | 8000000 |  |  | Cd Min: | 0.04498 | at alpha= | 20 | deg
Mach: | 0.1 |  |  | Cl=0 at alpha= | 0 | deg
|  |  |  | @ Cl=0.1, Cd= | 0.0053401
|  |  |  | @ Cl=0.4, Cd= | 0.0057884
|  |  |  | @ Cl=0.6, Cd= | 0.0063596
alpha (deg) | Cl | Cd | Cm | Cl/Cd
-20 | -1.7836 | 0.0449 | -0.0287 | -39.7238
-19.5 | -1.7942 | 0.03837 | -0.0304 | -46.7605
-19 | -1.8017 | 0.03265 | -0.0311 | -55.1822
-18.5 | -1.7985 | 0.02833 | -0.0308 | -63.4839
-18 | -1.7904 | 0.0248 | -0.0298 | -72.1935
-17.5 | -1.7767 | 0.02209 | -0.028 | -80.4301
-17 | -1.7628 | 0.01981 | -0.0253 | -88.9854
-16.5 | -1.7513 | 0.01791 | -0.0213 | -97.7834
-16 | -1.7417 | 0.01661 | -0.0153 | -104.8585
-15.5 | -1.7121 | 0.01571 | -0.0115 | -108.9815
-15 | -1.6723 | 0.01487 | -0.0093 | -112.4613
-14.5 | -1.6301 | 0.01401 | -0.0074 | -116.3526
-14 | -1.5833 | 0.01333 | -0.006 | -118.7772
-13.5 | -1.5353 | 0.01263 | -0.0047 | -121.5598
-13 | -1.4856 | 0.01198 | -0.0037 | -124.0067
-12.5 | -1.4343 | 0.01138 | -0.0029 | -126.0369
-12 | -1.382 | 0.01082 | -0.0021 | -127.7264
-11.5 | -1.332 | 0.01045 | -0.0008 | -127.4641
-11 | -1.2788 | 0.01007 | -0.0001 | -126.9911
-10.5 | -1.2247 | 0.00964 | 0.0005 | -127.0436
-10 | -1.1695 | 0.00926 | 0.0009 | -126.2959
-9.5 | -1.1137 | 0.0089 | 0.0012 | -125.1348
-9 | -1.0573 | 0.00856 | 0.0014 | -123.5164
-8.5 | -1.0007 | 0.00821 | 0.0016 | -121.8879
-8 | -0.9436 | 0.0079 | 0.0018 | -119.443
-7.5 | -0.8862 | 0.0076 | 0.0019 | -116.6053
-7 | -0.8284 | 0.00732 | 0.0019 | -113.1694
-6.5 | -0.7704 | 0.00706 | 0.002 | -109.1218
-6 | -0.7121 | 0.00681 | 0.0019 | -104.5668
-5.5 | -0.6537 | 0.00657 | 0.0019 | -99.4977
-5 | -0.595 | 0.00634 | 0.0018 | -93.8486
-4.5 | -0.536 | 0.00615 | 0.0017 | -87.1545
-4 | -0.4768 | 0.00599 | 0.0016 | -79.5993
-3.5 | -0.4176 | 0.00583 | 0.0014 | -71.6295
-3 | -0.3583 | 0.00569 | 0.0013 | -62.9701
-2.5 | -0.2987 | 0.00557 | 0.0011 | -53.6266
-2 | -0.239 | 0.00549 | 0.0009 | -43.5337
-1.5 | -0.1793 | 0.00541 | 0.0007 | -33.1423
-1 | -0.1196 | 0.00535 | 0.0004 | -22.3551
-0.5 | -0.0598 | 0.00532 | 0.0002 | -11.2406
0 | 0 | 0.00532 | 0 | 0
0.5 | 0.0599 | 0.00532 | -0.0002 | 11.2594
1 | 0.1197 | 0.00535 | -0.0005 | 22.3738
1.5 | 0.1794 | 0.00541 | -0.0007 | 33.1608
2 | 0.2391 | 0.00549 | -0.0009 | 43.5519
2.5 | 0.2988 | 0.00557 | -0.0011 | 53.6445
3 | 0.3583 | 0.00569 | -0.0013 | 62.9701
3.5 | 0.4176 | 0.00583 | -0.0014 | 71.6295
4 | 0.4768 | 0.00599 | -0.0016 | 79.5993
4.5 | 0.536 | 0.00615 | -0.0017 | 87.1545
5 | 0.595 | 0.00634 | -0.0018 | 93.8486
5.5 | 0.6537 | 0.00657 | -0.0019 | 99.4977
6 | 0.7121 | 0.00681 | -0.0019 | 104.5668
6.5 | 0.7704 | 0.00706 | -0.002 | 109.1218
7 | 0.8284 | 0.00732 | -0.0019 | 113.1694
7.5 | 0.8862 | 0.0076 | -0.0019 | 116.6053
8 | 0.9437 | 0.0079 | -0.0018 | 119.4557
8.5 | 1.0007 | 0.00821 | -0.0016 | 121.8879
9 | 1.0573 | 0.00856 | -0.0014 | 123.5164
9.5 | 1.1137 | 0.0089 | -0.0012 | 125.1348
10 | 1.1695 | 0.00926 | -0.0009 | 126.2959
10.5 | 1.2247 | 0.00964 | -0.0005 | 127.0436
11 | 1.2788 | 0.01007 | 0.0001 | 126.9911
11.5 | 1.332 | 0.01045 | 0.0008 | 127.4641
12 | 1.3821 | 0.01082 | 0.0021 | 127.7357
12.5 | 1.4345 | 0.01138 | 0.0028 | 126.0545
13 | 1.4857 | 0.01198 | 0.0037 | 124.015
13.5 | 1.5355 | 0.01263 | 0.0047 | 121.5756
14 | 1.5836 | 0.01332 | 0.0059 | 118.8889
14.5 | 1.6303 | 0.01401 | 0.0073 | 116.3669
15 | 1.6723 | 0.01489 | 0.0093 | 112.3103
15.5 | 1.7125 | 0.01571 | 0.0115 | 109.007
16 | 1.7426 | 0.01661 | 0.0151 | 104.9127
16.5 | 1.7521 | 0.0179 | 0.0212 | 97.8827
17 | 1.7639 | 0.01978 | 0.0252 | 89.1759
17.5 | 1.7779 | 0.02204 | 0.0279 | 80.667
18 | 1.7918 | 0.02473 | 0.0297 | 72.4545
18.5 | 1.8003 | 0.02822 | 0.0307 | 63.7952
19 | 1.8011 | 0.03276 | 0.031 | 54.9786
19.5 | 1.7983 | 0.03805 | 0.0303 | 47.2615
20 | 1.7836 | 0.04498 | 0.0285 | 39.6532

## 101. Re 8M Mach 0.25 (1)
BIGFOIL.COM POLAR EXPORT
Joukowsky 15.00% thick 0.00% camber
Joukowsky 15.00% thick 0.00% camber |  |  |  | Cl Max: | 1.341 | at alpha= | 14 | deg
JavaFoil+Calcfoil stall+Eppler ext transition |  |  |  | L/D Max: | 161.914 | at alpha= | 8.5 | deg
Re: | 8000000 |  |  | Cd Min: | 0.00424 | at alpha= | -1.5 | deg
Mach: | 0.25 |  |  | Cl=0 at alpha= | 0 | deg
|  |  |  | @ Cl=0.1, Cd= | 0.0042794
|  |  |  | @ Cl=0.4, Cd= | 0.0045716
|  |  |  | @ Cl=0.6, Cd= | 0.0050072
alpha (deg) | Cl | Cd | Cm | Cl/Cd
-19.5 | -1.067 | 0.11447 | 0 | -9.318
-19 | -1.114 | 0.10391 | 0 | -10.718
-18.5 | -1.158 | 0.09277 | 0 | -12.486
-18 | -1.198 | 0.08334 | 0 | -14.377
-17.5 | -1.234 | 0.07397 | 0 | -16.681
-17 | -1.264 | 0.06503 | 0 | -19.439
-16.5 | -1.289 | 0.05716 | 0 | -22.557
-16 | -1.31 | 0.05023 | 0 | -26.071
-15.5 | -1.325 | 0.04406 | 0 | -30.068
-15 | -1.336 | 0.03853 | 0 | -34.671
-14.5 | -1.341 | 0.03367 | 0 | -39.83
-14 | -1.341 | 0.02944 | 0 | -45.561
-13.5 | -1.336 | 0.02568 | 0 | -52.03
-13 | -1.324 | 0.02268 | 0 | -58.381
-12.5 | -1.308 | 0.01994 | 0 | -65.626
-12 | -1.288 | 0.01763 | 0 | -73.036
-11.5 | -1.263 | 0.01579 | 0 | -79.976
-11 | -1.234 | 0.01421 | 0 | -86.854
-10.5 | -1.201 | 0.0129 | 0 | -93.05
-10 | -1.163 | 0.01185 | 0 | -98.142
-9.5 | -1.123 | 0.01096 | 0 | -102.436
-9 | -1.08 | 0.00995 | 0 | -108.483
-8.5 | -1.033 | 0.00645 | 0 | -160.108
-8 | -0.978 | 0.0062 | 0 | -157.722
-7.5 | -0.922 | 0.00592 | 0 | -155.831
-7 | -0.865 | 0.00567 | 0 | -152.615
-6.5 | -0.806 | 0.00559 | 0 | -144.156
-6 | -0.747 | 0.00537 | 0 | -138.916
-5.5 | -0.686 | 0.00519 | 0 | -132.336
-5 | -0.625 | 0.00511 | 0 | -122.423
-4.5 | -0.564 | 0.00496 | 0 | -113.763
-4 | -0.502 | 0.00483 | 0 | -103.957
-3.5 | -0.44 | 0.00452 | 0 | -97.336
-3 | -0.378 | 0.00443 | 0 | -85.234
-2.5 | -0.315 | 0.00452 | 0 | -69.708
-2 | -0.252 | 0.00445 | 0 | -56.657
-1.5 | -0.189 | 0.00424 | 0 | -44.622
-1 | -0.126 | 0.00438 | 0 | -28.814
-0.5 | -0.063 | 0.00436 | 0 | -14.477
0 | 0 | 0.00428 | 0 | 0
0.5 | 0.063 | 0.00425 | 0 | 14.843
1 | 0.126 | 0.0043 | 0 | 29.372
1.5 | 0.189 | 0.00442 | 0 | 42.851
2 | 0.252 | 0.00429 | 0 | 58.792
2.5 | 0.315 | 0.00435 | 0 | 72.404
3 | 0.378 | 0.0046 | 0 | 82.127
3.5 | 0.44 | 0.00452 | 0 | 97.336
4 | 0.502 | 0.00463 | 0 | 108.506
4.5 | 0.564 | 0.00496 | 0 | 113.763
5 | 0.625 | 0.00504 | 0 | 124.059
5.5 | 0.686 | 0.00519 | 0 | 132.336
6 | 0.747 | 0.00536 | 0 | 139.396
6.5 | 0.806 | 0.00559 | 0 | 144.156
7 | 0.865 | 0.00576 | 0 | 150.009
7.5 | 0.922 | 0.00592 | 0 | 155.831
8 | 0.978 | 0.00612 | 0 | 159.83
8.5 | 1.033 | 0.00638 | 0 | 161.914
9 | 1.08 | 0.00993 | 0 | 108.769
9.5 | 1.123 | 0.01098 | 0 | 102.251
10 | 1.163 | 0.01185 | 0 | 98.144
10.5 | 1.201 | 0.01286 | 0 | 93.353
11 | 1.234 | 0.0142 | 0 | 86.895
11.5 | 1.263 | 0.01577 | 0 | 80.07
12 | 1.288 | 0.01767 | 0 | 72.874
12.5 | 1.308 | 0.01994 | 0 | 65.631
13 | 1.324 | 0.02267 | 0 | 58.421
13.5 | 1.336 | 0.02571 | 0 | 51.969
14 | 1.341 | 0.02944 | 0 | 45.557
14.5 | 1.341 | 0.0337 | 0 | 39.797
15 | 1.336 | 0.03853 | 0 | 34.666
15.5 | 1.325 | 0.044 | 0 | 30.111
16 | 1.31 | 0.0502 | 0 | 26.091
16.5 | 1.289 | 0.0571 | 0 | 22.583
17 | 1.264 | 0.06495 | 0 | 19.462
17.5 | 1.235 | 0.0734 | 0 | 16.821
18 | 1.198 | 0.08334 | 0 | 14.376
18.5 | 1.158 | 0.0929 | 0 | 12.467
19 | 1.114 | 0.10361 | 0 | 10.751

## 102. Re 8M Mach 0.25 (2)
BIGFOIL.COM POLAR EXPORT
Joukowsky 15.00% thick 0.00% camber
Joukowsky 15.00% thick 0.00% camber |  |  |  | Cl Max: | 1.7398 | at alpha= | 17 | deg
XFOIL ncrit=9 |  |  |  | L/D Max: | 124.571 | at alpha= | 10 | deg
Re: | 8000000 |  |  | Cd Min: | 0.08137 | at alpha= | -20 | deg
Mach: | 0.25 |  |  | Cl=0 at alpha= | 0 | deg
|  |  |  | @ Cl=0.1, Cd= | 0.0054006
|  |  |  | @ Cl=0.4, Cd= | 0.0058443
|  |  |  | @ Cl=0.6, Cd= | 0.0064328
alpha (deg) | Cl | Cd | Cm | Cl/Cd
-20 | -1.6147 | 0.08137 | -0.0186 | -19.8439
-19.5 | -1.6505 | 0.06946 | -0.0254 | -23.7619
-19 | -1.6813 | 0.05881 | -0.0308 | -28.5887
-18.5 | -1.7076 | 0.04934 | -0.035 | -34.6088
-18 | -1.7274 | 0.04131 | -0.0376 | -41.8155
-17.5 | -1.7376 | 0.03475 | -0.0389 | -50.0029
-17 | -1.7387 | 0.02946 | -0.039 | -59.019
-16.5 | -1.7314 | 0.02533 | -0.038 | -68.3537
-16 | -1.7178 | 0.02213 | -0.036 | -77.6231
-15.5 | -1.7058 | 0.0194 | -0.0328 | -87.9278
-15 | -1.694 | 0.01735 | -0.028 | -97.6369
-14.5 | -1.6813 | 0.01609 | -0.0212 | -104.4935
-14 | -1.6422 | 0.01511 | -0.0176 | -108.683
-13.5 | -1.5985 | 0.01409 | -0.0147 | -113.4493
-13 | -1.5485 | 0.0133 | -0.0125 | -116.4286
-12.5 | -1.4974 | 0.01247 | -0.0104 | -120.0802
-12 | -1.4428 | 0.01181 | -0.0088 | -122.1677
-11.5 | -1.3912 | 0.01127 | -0.0067 | -123.4428
-11 | -1.3356 | 0.01079 | -0.0052 | -123.7813
-10.5 | -1.2786 | 0.01029 | -0.004 | -124.2566
-10 | -1.2207 | 0.0098 | -0.003 | -124.5612
-9.5 | -1.162 | 0.00936 | -0.0022 | -124.1453
-9 | -1.1027 | 0.00896 | -0.0015 | -123.0692
-8.5 | -1.043 | 0.00857 | -0.0009 | -121.7036
-8 | -0.9829 | 0.00822 | -0.0004 | -119.5742
-7.5 | -0.9227 | 0.00787 | 0 | -117.2427
-7 | -0.8622 | 0.00754 | 0.0004 | -114.3501
-6.5 | -0.8014 | 0.00725 | 0.0007 | -110.5379
-6 | -0.7404 | 0.00698 | 0.0008 | -106.0745
-5.5 | -0.6792 | 0.00673 | 0.001 | -100.9212
-5 | -0.6179 | 0.0065 | 0.0011 | -95.0615
-4.5 | -0.5566 | 0.00627 | 0.0011 | -88.7719
-4 | -0.4951 | 0.00607 | 0.0011 | -81.5651
-3.5 | -0.4334 | 0.00592 | 0.001 | -73.2095
-3 | -0.3716 | 0.00578 | 0.001 | -64.2907
-2.5 | -0.3099 | 0.00563 | 0.0008 | -55.0444
-2 | -0.248 | 0.00553 | 0.0007 | -44.8463
-1.5 | -0.186 | 0.00547 | 0.0005 | -34.0037
-1 | -0.124 | 0.00542 | 0.0004 | -22.8782
-0.5 | -0.062 | 0.00537 | 0.0002 | -11.5456
0 | 0 | 0.00535 | 0 | 0
0.5 | 0.0621 | 0.00537 | -0.0002 | 11.5642
1 | 0.124 | 0.00542 | -0.0004 | 22.8782
1.5 | 0.186 | 0.00546 | -0.0006 | 34.0659
2 | 0.248 | 0.00553 | -0.0007 | 44.8463
2.5 | 0.3099 | 0.00563 | -0.0009 | 55.0444
3 | 0.3716 | 0.00578 | -0.001 | 64.2907
3.5 | 0.4334 | 0.00592 | -0.0011 | 73.2095
4 | 0.4951 | 0.00607 | -0.0011 | 81.5651
4.5 | 0.5566 | 0.00627 | -0.0011 | 88.7719
5 | 0.6179 | 0.0065 | -0.0011 | 95.0615
5.5 | 0.6793 | 0.00673 | -0.001 | 100.9361
6 | 0.7405 | 0.00698 | -0.0009 | 106.0888
6.5 | 0.8015 | 0.00725 | -0.0007 | 110.5517
7 | 0.8622 | 0.00754 | -0.0004 | 114.3501
7.5 | 0.9227 | 0.00787 | 0 | 117.2427
8 | 0.983 | 0.00822 | 0.0004 | 119.5864
8.5 | 1.0431 | 0.00857 | 0.0009 | 121.7153
9 | 1.1027 | 0.00896 | 0.0015 | 123.0692
9.5 | 1.1621 | 0.00936 | 0.0022 | 124.156
10 | 1.2208 | 0.0098 | 0.003 | 124.5714
10.5 | 1.2786 | 0.01029 | 0.004 | 124.2566
11 | 1.3357 | 0.01079 | 0.0052 | 123.7905
11.5 | 1.3912 | 0.01127 | 0.0067 | 123.4428
12 | 1.443 | 0.01181 | 0.0088 | 122.1846
12.5 | 1.4977 | 0.01247 | 0.0104 | 120.1043
13 | 1.5488 | 0.0133 | 0.0124 | 116.4511
13.5 | 1.5988 | 0.0141 | 0.0146 | 113.3901
14 | 1.6425 | 0.01511 | 0.0176 | 108.7028
14.5 | 1.6819 | 0.01609 | 0.0211 | 104.5308
15 | 1.6943 | 0.01736 | 0.028 | 97.5979
15.5 | 1.706 | 0.01941 | 0.0328 | 87.8928
16 | 1.7189 | 0.02209 | 0.036 | 77.8135
16.5 | 1.7326 | 0.02528 | 0.0379 | 68.5364
17 | 1.7398 | 0.02942 | 0.0389 | 59.1366
17.5 | 1.739 | 0.03469 | 0.0388 | 50.1297
18 | 1.73 | 0.04114 | 0.0376 | 42.0515
18.5 | 1.707 | 0.04951 | 0.0347 | 34.4779
19 | 1.6836 | 0.05865 | 0.0308 | 28.7059
19.5 | 1.6549 | 0.06902 | 0.0255 | 23.9771
20 | 1.6172 | 0.08114 | 0.0187 | 19.931

## 103. Re 8M Mach 0.50 (1)
BIGFOIL.COM POLAR EXPORT
Joukowsky 15.00% thick 0.00% camber
Joukowsky 15.00% thick 0.00% camber |  |  |  | Cl Max: | 1.13 | at alpha= | 20 | deg
JavaFoil+Calcfoil stall+Eppler ext transition |  |  |  | L/D Max: | 142.35 | at alpha= | 6.5 | deg
Re: | 8000000 |  |  | Cd Min: | 0.00417 | at alpha= | -0.5 | deg
Mach: | 0.5 |  |  | Cl=0 at alpha= | 0 | deg
|  |  |  | @ Cl=0.1, Cd= | 0.0042966
|  |  |  | @ Cl=0.4, Cd= | 0.004537
|  |  |  | @ Cl=0.6, Cd= | 0.0049629
alpha (deg) | Cl | Cd | Cm | Cl/Cd
-20 | -1.13 | 0.17633 | 0 | -6.407
-19.5 | -1.102 | 0.16416 | 0 | -6.716
-19 | -1.076 | 0.1517 | 0 | -7.095
-18.5 | -1.051 | 0.14188 | 0 | -7.408
-18 | -1.03 | 0.12466 | 0 | -8.263
-17.5 | -0.99 | 0.12929 | 0 | -7.656
-17 | -0.957 | 0.12213 | 0 | -7.839
-16.5 | -0.934 | 0.12086 | 0 | -7.732
-16 | -0.905 | 0.11255 | 0 | -8.039
-15.5 | -0.877 | 0.11266 | 0 | -7.781
-15 | -0.884 | 0.08017 | 0 | -11.031
-14.5 | -0.836 | 0.09355 | 0 | -8.935
-14 | -0.799 | 0.09888 | 0 | -8.081
-13.5 | -0.812 | 0.063 | 0 | -12.893
-13 | -0.773 | 0.06802 | 0 | -11.359
-12.5 | -0.732 | 0.07377 | 0 | -9.926
-12 | -0.699 | 0.07422 | 0 | -9.424
-11.5 | -0.688 | 0.0596 | 0 | -11.537
-11 | -0.674 | 0.04687 | 0 | -14.385
-10.5 | -0.994 | 0.0327 | 0 | -30.41
-10 | -1.073 | 0.02454 | 0 | -43.725
-9.5 | -1.093 | 0.01992 | 0 | -54.884
-9 | -1.088 | 0.01663 | 0 | -65.434
-8.5 | -1.064 | 0.01433 | 0 | -74.254
-8 | -1.03 | 0.0126 | 0 | -81.8
-7.5 | -0.989 | 0.01128 | 0 | -87.653
-7 | -0.94 | 0.01026 | 0 | -91.615
-6.5 | -0.89 | 0.00614 | 0 | -144.895
-6 | -0.827 | 0.00572 | 0 | -144.425
-5.5 | -0.762 | 0.00546 | 0 | -139.538
-5 | -0.695 | 0.00532 | 0 | -130.631
-4.5 | -0.628 | 0.00519 | 0 | -120.948
-4 | -0.56 | 0.005 | 0 | -111.823
-3.5 | -0.491 | 0.00478 | 0 | -102.751
-3 | -0.421 | 0.00465 | 0 | -90.677
-2.5 | -0.352 | 0.00444 | 0 | -79.262
-2 | -0.282 | 0.00436 | 0 | -64.652
-1.5 | -0.211 | 0.00441 | 0 | -47.963
-1 | -0.141 | 0.0042 | 0 | -33.596
-0.5 | -0.071 | 0.00417 | 0 | -16.914
0 | 0 | 0.00435 | 0 | 0
0.5 | 0.071 | 0.00428 | 0 | 16.473
1 | 0.141 | 0.00432 | 0 | 32.676
1.5 | 0.211 | 0.00433 | 0 | 48.795
2 | 0.282 | 0.00445 | 0 | 63.333
2.5 | 0.352 | 0.00453 | 0 | 77.619
3 | 0.421 | 0.00454 | 0 | 92.808
3.5 | 0.491 | 0.00475 | 0 | 103.264
4 | 0.56 | 0.00491 | 0 | 114.084
4.5 | 0.628 | 0.005 | 0 | 125.548
5 | 0.695 | 0.0052 | 0 | 133.603
5.5 | 0.762 | 0.00554 | 0 | 137.382
6 | 0.827 | 0.00581 | 0 | 142.333
6.5 | 0.89 | 0.00625 | 0 | 142.35
7 | 0.94 | 0.01023 | 0 | 91.908
7.5 | 0.989 | 0.01128 | 0 | 87.68
8 | 1.03 | 0.0126 | 0 | 81.802
8.5 | 1.065 | 0.01428 | 0 | 74.562
9 | 1.088 | 0.0166 | 0 | 65.549
9.5 | 1.094 | 0.01982 | 0 | 55.188
10 | 1.073 | 0.02445 | 0 | 43.892
10.5 | 0.995 | 0.03244 | 0 | 30.683
11 | 0.675 | 0.04625 | 0 | 14.601
11.5 | 0.686 | 0.06077 | 0 | 11.285
12 | 0.704 | 0.07092 | 0 | 9.924
12.5 | 0.73 | 0.07528 | 0 | 9.699
13 | 0.773 | 0.06746 | 0 | 11.465
13.5 | 0.811 | 0.06355 | 0 | 12.767
14 | 0.801 | 0.0974 | 0 | 8.224
14.5 | 0.831 | 0.09675 | 0 | 8.591
15 | 0.885 | 0.07932 | 0 | 11.163
15.5 | 0.877 | 0.11262 | 0 | 7.79
16 | 0.908 | 0.11036 | 0 | 8.228
16.5 | 0.935 | 0.12055 | 0 | 7.756
17 | 0.957 | 0.12257 | 0 | 7.811
17.5 | 0.992 | 0.12725 | 0 | 7.794
18 | 1.033 | 0.12199 | 0 | 8.47
18.5 | 1.052 | 0.14097 | 0 | 7.463
19 | 1.078 | 0.14999 | 0 | 7.187
19.5 | 1.103 | 0.16152 | 0 | 6.83
20 | 1.13 | 0.17574 | 0 | 6.429

## 104. Re 8M Mach 0.50 (2)
BIGFOIL.COM POLAR EXPORT
Joukowsky 15.00% thick 0.00% camber
Joukowsky 15.00% thick 0.00% camber |  |  |  | Cl Max: | 1.5443 | at alpha= | 11.5 | deg
XFOIL ncrit=9 |  |  |  | L/D Max: | 118.811 | at alpha= | 8 | deg
Re: | 8000000 |  |  | Cd Min: | 0.12482 | at alpha= | 16.5 | deg
Mach: | 0.5 |  |  | Cl=0 at alpha= | 0 | deg
|  |  |  | @ Cl=0.1, Cd= | 0.0056193
|  |  |  | @ Cl=0.4, Cd= | 0.0060608
|  |  |  | @ Cl=0.6, Cd= | 0.0066439
alpha (deg) | Cl | Cd | Cm | Cl/Cd
-16.5 | -1.2095 | 0.12471 | 0.0028 | -9.6985
-16 | -1.2433 | 0.111 | -0.0078 | -11.2009
-15.5 | -1.2792 | 0.09773 | -0.0178 | -13.0891
-15 | -1.3167 | 0.085 | -0.027 | -15.4906
-14.5 | -1.3556 | 0.07289 | -0.0353 | -18.5979
-14 | -1.3952 | 0.06146 | -0.0424 | -22.7009
-13.5 | -1.4366 | 0.05065 | -0.0483 | -28.3633
-13 | -1.4762 | 0.04061 | -0.0528 | -36.3507
-12.5 | -1.5107 | 0.03149 | -0.0556 | -47.974
-12 | -1.5346 | 0.02384 | -0.0559 | -64.3708
-11.5 | -1.5436 | 0.01836 | -0.0527 | -84.0741
-11 | -1.5426 | 0.01552 | -0.0447 | -99.3943
-10.5 | -1.5144 | 0.01402 | -0.0356 | -108.0171
-10 | -1.4546 | 0.01287 | -0.0296 | -113.0225
-9.5 | -1.3862 | 0.01197 | -0.0248 | -115.8062
-9 | -1.3152 | 0.01117 | -0.0207 | -117.744
-8.5 | -1.2426 | 0.01046 | -0.0171 | -118.7954
-8 | -1.169 | 0.00984 | -0.0141 | -118.8008
-7.5 | -1.0948 | 0.00928 | -0.0115 | -117.9741
-7 | -1.0207 | 0.00876 | -0.0093 | -116.5183
-6.5 | -0.9469 | 0.00827 | -0.0074 | -114.4982
-6 | -0.8729 | 0.00786 | -0.0058 | -111.056
-5.5 | -0.799 | 0.00751 | -0.0045 | -106.3915
-5 | -0.7257 | 0.00713 | -0.0034 | -101.7812
-4.5 | -0.6523 | 0.00683 | -0.0025 | -95.5051
-4 | -0.5792 | 0.00657 | -0.0018 | -88.1583
-3.5 | -0.5065 | 0.00632 | -0.0012 | -80.1424
-3 | -0.4337 | 0.00614 | -0.0008 | -70.6352
-2.5 | -0.3611 | 0.00597 | -0.0005 | -60.4858
-2 | -0.2888 | 0.00581 | -0.0003 | -49.7074
-1.5 | -0.2164 | 0.00571 | -0.0002 | -37.8984
-1 | -0.1442 | 0.00565 | -0.0001 | -25.5221
-0.5 | -0.0722 | 0.0056 | 0 | -12.8929
0 | 0 | 0.00558 | 0 | 0
0.5 | 0.0722 | 0.0056 | 0 | 12.8929
1 | 0.1443 | 0.00565 | 0.0001 | 25.5398
1.5 | 0.2165 | 0.00571 | 0.0001 | 37.9159
2 | 0.2888 | 0.00581 | 0.0003 | 49.7074
2.5 | 0.3612 | 0.00597 | 0.0005 | 60.5025
3 | 0.4338 | 0.00614 | 0.0008 | 70.6515
3.5 | 0.5065 | 0.00632 | 0.0012 | 80.1424
4 | 0.5792 | 0.00657 | 0.0018 | 88.1583
4.5 | 0.6524 | 0.00683 | 0.0025 | 95.5198
5 | 0.7257 | 0.00713 | 0.0034 | 101.7812
5.5 | 0.7991 | 0.0075 | 0.0045 | 106.5467
6 | 0.873 | 0.00786 | 0.0058 | 111.0687
6.5 | 0.947 | 0.00827 | 0.0074 | 114.5103
7 | 1.0208 | 0.00876 | 0.0093 | 116.5297
7.5 | 1.0949 | 0.00928 | 0.0115 | 117.9849
8 | 1.1691 | 0.00984 | 0.0141 | 118.811
8.5 | 1.2427 | 0.01046 | 0.0171 | 118.805
9 | 1.3154 | 0.01117 | 0.0206 | 117.7619
9.5 | 1.3865 | 0.01197 | 0.0247 | 115.8312
10 | 1.4549 | 0.01287 | 0.0296 | 113.0458
10.5 | 1.5149 | 0.01402 | 0.0355 | 108.0528
11.5 | 1.5443 | 0.01836 | 0.0526 | 84.1122
12 | 1.536 | 0.02381 | 0.0559 | 64.5107
12.5 | 1.5126 | 0.03145 | 0.0555 | 48.0954
13 | 1.4792 | 0.0405 | 0.0527 | 36.5235
13.5 | 1.4389 | 0.05059 | 0.0482 | 28.4424
14 | 1.396 | 0.06151 | 0.0422 | 22.6955
14.5 | 1.355 | 0.07308 | 0.0349 | 18.5413
15 | 1.3173 | 0.08506 | 0.0268 | 15.4867
15.5 | 1.2799 | 0.09776 | 0.0177 | 13.0923
16 | 1.2436 | 0.11108 | 0.0076 | 11.1955
16.5 | 1.2094 | 0.12482 | -0.003 | 9.6892

## 105. Re 10M Mach 0.00 (1)
BIGFOIL.COM POLAR EXPORT
Joukowsky 15.00% thick 0.00% camber
Joukowsky 15.00% thick 0.00% camber |  |  |  | Cl Max: | 1.447 | at alpha= | 17 | deg
JavaFoil+Calcfoil stall+Eppler ext transition |  |  |  | L/D Max: | 171.022 | at alpha= | 9.5 | deg
Re: | 10000000 |  |  | Cd Min: | 0.0042 | at alpha= | -1.5 | deg
Mach: | 0 |  |  | Cl=0 at alpha= | 0 | deg
|  |  |  | @ Cl=0.1, Cd= | 0.0043075
|  |  |  | @ Cl=0.4, Cd= | 0.004489
|  |  |  | @ Cl=0.6, Cd= | 0.004859
alpha (deg) | Cl | Cd | Cm | Cl/Cd
-20 | -1.389 | 0.0794 | 0 | -17.497
-19.5 | -1.404 | 0.07287 | 0 | -19.263
-19 | -1.418 | 0.06572 | 0 | -21.573
-18.5 | -1.429 | 0.05917 | 0 | -24.156
-18 | -1.439 | 0.05294 | 0 | -27.183
-17.5 | -1.445 | 0.04732 | 0 | -30.539
-17 | -1.447 | 0.04246 | 0 | -34.073
-16.5 | -1.446 | 0.0378 | 0 | -38.268
-16 | -1.443 | 0.03377 | 0 | -42.73
-15.5 | -1.437 | 0.03006 | 0 | -47.796
-15 | -1.427 | 0.02676 | 0 | -53.336
-14.5 | -1.415 | 0.02365 | 0 | -59.836
-14 | -1.399 | 0.02106 | 0 | -66.44
-13.5 | -1.38 | 0.01888 | 0 | -73.083
-13 | -1.357 | 0.01689 | 0 | -80.331
-12.5 | -1.33 | 0.01524 | 0 | -87.254
-12 | -1.301 | 0.01391 | 0 | -93.537
-11.5 | -1.268 | 0.01274 | 0 | -99.596
-11 | -1.233 | 0.01176 | 0 | -104.838
-10.5 | -1.195 | 0.01096 | 0 | -109.007
-10 | -1.154 | 0.00997 | 0 | -115.789
-9.5 | -1.11 | 0.00649 | 0 | -171.022
-9 | -1.059 | 0.00632 | 0 | -167.521
-8.5 | -1.006 | 0.0061 | 0 | -164.888
-8 | -0.952 | 0.00584 | 0 | -162.897
-7.5 | -0.896 | 0.00562 | 0 | -159.582
-7 | -0.84 | 0.00553 | 0 | -151.686
-6.5 | -0.782 | 0.00536 | 0 | -145.915
-6 | -0.724 | 0.00521 | 0 | -139.1
-5.5 | -0.665 | 0.00512 | 0 | -130.041
-5 | -0.606 | 0.00486 | 0 | -124.851
-4.5 | -0.547 | 0.00485 | 0 | -112.69
-4 | -0.487 | 0.00474 | 0 | -102.684
-3.5 | -0.426 | 0.00445 | 0 | -95.77
-3 | -0.366 | 0.00454 | 0 | -80.597
-2.5 | -0.305 | 0.00446 | 0 | -68.348
-2 | -0.244 | 0.00425 | 0 | -57.509
-1.5 | -0.183 | 0.0042 | 0 | -43.6
-1 | -0.122 | 0.00434 | 0 | -28.133
-0.5 | -0.061 | 0.00425 | 0 | -14.388
0 | 0 | 0.00421 | 0 | 0
0.5 | 0.061 | 0.00425 | 0 | 14.388
1 | 0.122 | 0.00434 | 0 | 28.133
1.5 | 0.183 | 0.0042 | 0 | 43.6
2 | 0.244 | 0.00425 | 0 | 57.509
2.5 | 0.305 | 0.00446 | 0 | 68.348
3 | 0.366 | 0.00454 | 0 | 80.597
3.5 | 0.426 | 0.00445 | 0 | 95.77
4 | 0.487 | 0.00474 | 0 | 102.684
4.5 | 0.547 | 0.00485 | 0 | 112.69
5 | 0.606 | 0.00486 | 0 | 124.851
5.5 | 0.665 | 0.00512 | 0 | 130.041
6 | 0.724 | 0.00521 | 0 | 139.1
6.5 | 0.782 | 0.00536 | 0 | 145.915
7 | 0.84 | 0.00553 | 0 | 151.686
7.5 | 0.896 | 0.00562 | 0 | 159.582
8 | 0.952 | 0.00584 | 0 | 162.897
8.5 | 1.006 | 0.0061 | 0 | 164.888
9 | 1.059 | 0.00632 | 0 | 167.521
9.5 | 1.11 | 0.00649 | 0 | 171.022
10 | 1.154 | 0.00997 | 0 | 115.789
10.5 | 1.195 | 0.01096 | 0 | 109.007
11 | 1.233 | 0.01176 | 0 | 104.838
11.5 | 1.268 | 0.01274 | 0 | 99.596
12 | 1.301 | 0.01391 | 0 | 93.537
12.5 | 1.33 | 0.01524 | 0 | 87.254
13 | 1.357 | 0.01689 | 0 | 80.331
13.5 | 1.38 | 0.01888 | 0 | 73.083
14 | 1.399 | 0.02106 | 0 | 66.44
14.5 | 1.415 | 0.02365 | 0 | 59.836
15 | 1.427 | 0.02676 | 0 | 53.336
15.5 | 1.437 | 0.03006 | 0 | 47.796
16 | 1.443 | 0.03377 | 0 | 42.73
16.5 | 1.446 | 0.0378 | 0 | 38.268
17 | 1.447 | 0.04246 | 0 | 34.073
17.5 | 1.445 | 0.04732 | 0 | 30.539
18 | 1.439 | 0.05294 | 0 | 27.183
18.5 | 1.429 | 0.05917 | 0 | 24.156
19 | 1.418 | 0.06572 | 0 | 21.573
19.5 | 1.404 | 0.07287 | 0 | 19.263
20 | 1.389 | 0.0794 | 0 | 17.497

## 106. Re 10M Mach 0.00 (2)
BIGFOIL.COM POLAR EXPORT
Joukowsky 15.00% thick 0.00% camber
Joukowsky 15.00% thick 0.00% camber |  |  |  | Cl Max: | 1.8455 | at alpha= | 20 | deg
XFOIL ncrit=9 |  |  |  | L/D Max: | 132.402 | at alpha= | 12 | deg
Re: | 10000000 |  |  | Cd Min: | 0.03594 | at alpha= | -20 | deg
Mach: | 0 |  |  | Cl=0 at alpha= | 0 | deg
|  |  |  | @ Cl=0.1, Cd= | 0.0052468
|  |  |  | @ Cl=0.4, Cd= | 0.0056689
|  |  |  | @ Cl=0.6, Cd= | 0.0062376
alpha (deg) | Cl | Cd | Cm | Cl/Cd
-20 | -1.8434 | 0.03594 | -0.0295 | -51.291
-19.5 | -1.8411 | 0.03138 | -0.0298 | -58.6711
-19 | -1.8379 | 0.02727 | -0.0293 | -67.3964
-18.5 | -1.8316 | 0.02384 | -0.028 | -76.8289
-18 | -1.822 | 0.02108 | -0.0258 | -86.4326
-17.5 | -1.808 | 0.01903 | -0.0229 | -95.0079
-17 | -1.7927 | 0.0175 | -0.019 | -102.44
-16.5 | -1.7816 | 0.01639 | -0.0131 | -108.7004
-16 | -1.753 | 0.01543 | -0.0095 | -113.6099
-15.5 | -1.7141 | 0.01459 | -0.0074 | -117.4846
-15 | -1.6704 | 0.0139 | -0.0059 | -120.1727
-14.5 | -1.6256 | 0.01316 | -0.0045 | -123.5258
-14 | -1.5784 | 0.01249 | -0.0034 | -126.3731
-13.5 | -1.5287 | 0.01193 | -0.0025 | -128.1391
-13 | -1.479 | 0.01131 | -0.0017 | -130.7692
-12.5 | -1.427 | 0.01081 | -0.0011 | -132.0074
-12 | -1.3783 | 0.01041 | 0.0002 | -132.4015
-11.5 | -1.3256 | 0.01006 | 0.0008 | -131.7694
-11 | -1.2723 | 0.00963 | 0.0012 | -132.1184
-10.5 | -1.2179 | 0.00926 | 0.0016 | -131.5227
-10 | -1.1627 | 0.00893 | 0.0018 | -130.2016
-9.5 | -1.1074 | 0.00856 | 0.002 | -129.3692
-9 | -1.0515 | 0.00822 | 0.0022 | -127.9197
-8.5 | -0.995 | 0.00792 | 0.0023 | -125.6313
-8 | -0.9382 | 0.00763 | 0.0023 | -122.962
-7.5 | -0.8811 | 0.00735 | 0.0023 | -119.8776
-7 | -0.8237 | 0.00709 | 0.0023 | -116.1777
-6.5 | -0.766 | 0.00684 | 0.0023 | -111.9883
-6 | -0.7081 | 0.00661 | 0.0022 | -107.1256
-5.5 | -0.6499 | 0.0064 | 0.0021 | -101.5469
-5 | -0.5914 | 0.00621 | 0.002 | -95.2335
-4.5 | -0.5328 | 0.00603 | 0.0019 | -88.3582
-4 | -0.4741 | 0.00585 | 0.0017 | -81.0427
-3.5 | -0.4153 | 0.0057 | 0.0015 | -72.8596
-3 | -0.3562 | 0.00558 | 0.0014 | -63.8351
-2.5 | -0.297 | 0.00548 | 0.0011 | -54.1971
-2 | -0.2377 | 0.00539 | 0.0009 | -44.1002
-1.5 | -0.1783 | 0.00531 | 0.0007 | -33.5782
-1 | -0.1189 | 0.00525 | 0.0005 | -22.6476
-0.5 | -0.0595 | 0.00524 | 0.0002 | -11.355
0 | 0 | 0.00524 | 0 | 0
0.5 | 0.0595 | 0.00524 | -0.0002 | 11.355
1 | 0.119 | 0.00525 | -0.0005 | 22.6667
1.5 | 0.1784 | 0.0053 | -0.0007 | 33.6604
2 | 0.2377 | 0.00539 | -0.0009 | 44.1002
2.5 | 0.297 | 0.00548 | -0.0012 | 54.1971
3 | 0.3562 | 0.00558 | -0.0014 | 63.8351
3.5 | 0.4153 | 0.0057 | -0.0016 | 72.8596
4 | 0.4741 | 0.00585 | -0.0017 | 81.0427
4.5 | 0.5328 | 0.00603 | -0.0019 | 88.3582
5 | 0.5915 | 0.00621 | -0.002 | 95.2496
5.5 | 0.6499 | 0.0064 | -0.0021 | 101.5469
6 | 0.7081 | 0.00661 | -0.0022 | 107.1256
6.5 | 0.7661 | 0.00684 | -0.0023 | 112.0029
7 | 0.8237 | 0.00709 | -0.0023 | 116.1777
7.5 | 0.8811 | 0.00735 | -0.0023 | 119.8776
8 | 0.9383 | 0.00763 | -0.0023 | 122.9751
8.5 | 0.9951 | 0.00792 | -0.0023 | 125.6439
9 | 1.0515 | 0.00822 | -0.0022 | 127.9197
9.5 | 1.1074 | 0.00856 | -0.002 | 129.3692
10 | 1.1628 | 0.00893 | -0.0018 | 130.2128
10.5 | 1.218 | 0.00926 | -0.0016 | 131.5335
11 | 1.2723 | 0.00964 | -0.0012 | 131.9813
11.5 | 1.3257 | 0.01006 | -0.0008 | 131.7793
12 | 1.3783 | 0.01041 | -0.0002 | 132.4015
12.5 | 1.4272 | 0.01081 | 0.0011 | 132.0259
13 | 1.4791 | 0.01131 | 0.0017 | 130.7781
13.5 | 1.5289 | 0.01193 | 0.0025 | 128.1559
14 | 1.5786 | 0.01249 | 0.0033 | 126.3891
14.5 | 1.6258 | 0.01316 | 0.0044 | 123.541
15 | 1.6706 | 0.0139 | 0.0058 | 120.1871
15.5 | 1.7144 | 0.01459 | 0.0074 | 117.5051
16 | 1.7534 | 0.01542 | 0.0095 | 113.7095
16.5 | 1.7824 | 0.01639 | 0.013 | 108.7492
17 | 1.7937 | 0.01748 | 0.0189 | 102.6144
17.5 | 1.8086 | 0.01902 | 0.0228 | 95.0894
18 | 1.8239 | 0.02099 | 0.0257 | 86.8938
18.5 | 1.833 | 0.02377 | 0.0279 | 77.114
19 | 1.8384 | 0.02728 | 0.0292 | 67.39
19.5 | 1.843 | 0.03127 | 0.0297 | 58.9383
20 | 1.8455 | 0.03579 | 0.0294 | 51.5647

## 107. Re 10M Mach 0.10 (1)
BIGFOIL.COM POLAR EXPORT
Joukowsky 15.00% thick 0.00% camber
Joukowsky 15.00% thick 0.00% camber |  |  |  | Cl Max: | 1.429 | at alpha= | 16 | deg
JavaFoil+Calcfoil stall+Eppler ext transition |  |  |  | L/D Max: | 167.821 | at alpha= | 9.5 | deg
Re: | 10000000 |  |  | Cd Min: | 0.0042 | at alpha= | -1.5 | deg
Mach: | 0.1 |  |  | Cl=0 at alpha= | 0 | deg
|  |  |  | @ Cl=0.1, Cd= | 0.0043066
|  |  |  | @ Cl=0.4, Cd= | 0.004492
|  |  |  | @ Cl=0.6, Cd= | 0.004863
alpha (deg) | Cl | Cd | Cm | Cl/Cd
-20 | -1.349 | 0.0847 | 0 | -15.924
-19.5 | -1.368 | 0.07698 | 0 | -17.769
-19 | -1.385 | 0.06985 | 0 | -19.823
-18.5 | -1.4 | 0.06273 | 0 | -22.317
-18 | -1.412 | 0.0567 | 0 | -24.899
-17.5 | -1.422 | 0.05024 | 0 | -28.304
-17 | -1.427 | 0.04501 | 0 | -31.696
-16.5 | -1.429 | 0.03994 | 0 | -35.79
-16 | -1.429 | 0.03562 | 0 | -40.109
-15.5 | -1.425 | 0.03142 | 0 | -45.366
-15 | -1.418 | 0.02791 | 0 | -50.809
-14.5 | -1.408 | 0.0247 | 0 | -57
-14 | -1.394 | 0.02197 | 0 | -63.419
-13.5 | -1.376 | 0.0196 | 0 | -70.18
-13 | -1.354 | 0.01749 | 0 | -77.412
-12.5 | -1.329 | 0.01574 | 0 | -84.435
-12 | -1.301 | 0.01426 | 0 | -91.209
-11.5 | -1.269 | 0.01301 | 0 | -97.513
-11 | -1.234 | 0.01201 | 0 | -102.79
-10.5 | -1.197 | 0.01115 | 0 | -107.33
-10 | -1.156 | 0.01047 | 0 | -110.462
-9.5 | -1.115 | 0.00664 | 0 | -167.821
-9 | -1.063 | 0.00636 | 0 | -167.219
-8.5 | -1.01 | 0.00614 | 0 | -164.4
-8 | -0.956 | 0.00587 | 0 | -162.855
-7.5 | -0.9 | 0.00564 | 0 | -159.659
-7 | -0.843 | 0.00555 | 0 | -151.879
-6.5 | -0.786 | 0.00538 | 0 | -146.194
-6 | -0.728 | 0.00522 | 0 | -139.441
-5.5 | -0.669 | 0.00513 | 0 | -130.385
-5 | -0.609 | 0.00486 | 0 | -125.257
-4.5 | -0.549 | 0.00488 | 0 | -112.457
-4 | -0.489 | 0.00474 | 0 | -103.099
-3.5 | -0.428 | 0.00445 | 0 | -96.198
-3 | -0.368 | 0.00454 | 0 | -80.969
-2.5 | -0.307 | 0.00446 | 0 | -68.665
-2 | -0.245 | 0.00425 | 0 | -57.803
-1.5 | -0.184 | 0.0042 | 0 | -43.819
-1 | -0.123 | 0.00434 | 0 | -28.281
-0.5 | -0.061 | 0.00425 | 0 | -14.462
0 | 0 | 0.00421 | 0 | 0
0.5 | 0.061 | 0.00425 | 0 | 14.462
1 | 0.123 | 0.00434 | 0 | 28.281
1.5 | 0.184 | 0.0042 | 0 | 43.819
2 | 0.245 | 0.00425 | 0 | 57.803
2.5 | 0.307 | 0.00446 | 0 | 68.665
3 | 0.368 | 0.00454 | 0 | 80.969
3.5 | 0.428 | 0.00445 | 0 | 96.198
4 | 0.489 | 0.00474 | 0 | 103.099
4.5 | 0.549 | 0.00488 | 0 | 112.457
5 | 0.609 | 0.00486 | 0 | 125.257
5.5 | 0.669 | 0.00513 | 0 | 130.385
6 | 0.728 | 0.00522 | 0 | 139.441
6.5 | 0.786 | 0.00538 | 0 | 146.194
7 | 0.843 | 0.00555 | 0 | 151.879
7.5 | 0.9 | 0.00564 | 0 | 159.659
8 | 0.956 | 0.00587 | 0 | 162.855
8.5 | 1.01 | 0.00614 | 0 | 164.4
9 | 1.063 | 0.00636 | 0 | 167.219
9.5 | 1.115 | 0.00664 | 0 | 167.821
10 | 1.156 | 0.01047 | 0 | 110.462
10.5 | 1.197 | 0.01115 | 0 | 107.33
11 | 1.234 | 0.01201 | 0 | 102.79
11.5 | 1.269 | 0.01301 | 0 | 97.513
12 | 1.301 | 0.01426 | 0 | 91.209
12.5 | 1.329 | 0.01574 | 0 | 84.435
13 | 1.354 | 0.01749 | 0 | 77.412
13.5 | 1.376 | 0.0196 | 0 | 70.18
14 | 1.394 | 0.02197 | 0 | 63.419
14.5 | 1.408 | 0.02473 | 0 | 56.914
15 | 1.418 | 0.02791 | 0 | 50.809
15.5 | 1.425 | 0.03139 | 0 | 45.403
16 | 1.429 | 0.03562 | 0 | 40.109
16.5 | 1.429 | 0.03994 | 0 | 35.789
17 | 1.427 | 0.04501 | 0 | 31.696
17.5 | 1.422 | 0.05011 | 0 | 28.38
18 | 1.412 | 0.0567 | 0 | 24.899
18.5 | 1.4 | 0.06287 | 0 | 22.264
19 | 1.385 | 0.06985 | 0 | 19.823
19.5 | 1.368 | 0.07693 | 0 | 17.78
20 | 1.349 | 0.0847 | 0 | 15.924

## 108. Re 10M Mach 0.10 (2)
BIGFOIL.COM POLAR EXPORT
Joukowsky 15.00% thick 0.00% camber
Joukowsky 15.00% thick 0.00% camber |  |  |  | Cl Max: | 1.833 | at alpha= | 19.5 | deg
XFOIL ncrit=9 |  |  |  | L/D Max: | 131.559 | at alpha= | 11 | deg
Re: | 10000000 |  |  | Cd Min: | 0.04006 | at alpha= | -20 | deg
Mach: | 0.1 |  |  | Cl=0 at alpha= | 0 | deg
|  |  |  | @ Cl=0.1, Cd= | 0.0052534
|  |  |  | @ Cl=0.4, Cd= | 0.0056734
|  |  |  | @ Cl=0.6, Cd= | 0.0062442
alpha (deg) | Cl | Cd | Cm | Cl/Cd
-20 | -1.8277 | 0.04006 | -0.0306 | -45.6241
-19.5 | -1.8306 | 0.03466 | -0.0315 | -52.8159
-19 | -1.8271 | 0.03021 | -0.0316 | -60.48
-18.5 | -1.823 | 0.02621 | -0.0308 | -69.5536
-18 | -1.8168 | 0.02282 | -0.0292 | -79.6144
-17.5 | -1.805 | 0.02028 | -0.0267 | -89.0039
-17 | -1.7905 | 0.01836 | -0.0233 | -97.5218
-16.5 | -1.7752 | 0.01698 | -0.0188 | -104.5465
-16 | -1.7608 | 0.01595 | -0.0128 | -110.395
-15.5 | -1.7251 | 0.01499 | -0.01 | -115.0834
-15 | -1.6831 | 0.01421 | -0.0081 | -118.4448
-14.5 | -1.6376 | 0.0135 | -0.0065 | -121.3037
-14 | -1.5911 | 0.01274 | -0.0051 | -124.8901
-13.5 | -1.5413 | 0.01215 | -0.0041 | -126.856
-13 | -1.491 | 0.01152 | -0.0031 | -129.4271
-12.5 | -1.439 | 0.01096 | -0.0023 | -131.2956
-12 | -1.3895 | 0.01056 | -0.0009 | -131.5814
-11.5 | -1.3366 | 0.01018 | -0.0002 | -131.2967
-11 | -1.2827 | 0.00975 | 0.0004 | -131.559
-10.5 | -1.2276 | 0.00938 | 0.0008 | -130.8742
-10 | -1.1721 | 0.009 | 0.0012 | -130.2333
-9.5 | -1.1161 | 0.00863 | 0.0015 | -129.3279
-9 | -1.0596 | 0.00829 | 0.0017 | -127.8166
-8.5 | -1.0026 | 0.00799 | 0.0018 | -125.4819
-8 | -0.9453 | 0.00769 | 0.002 | -122.9259
-7.5 | -0.8876 | 0.0074 | 0.002 | -119.9459
-7 | -0.8297 | 0.00714 | 0.0021 | -116.2045
-6.5 | -0.7716 | 0.00688 | 0.0021 | -112.1512
-6 | -0.7132 | 0.00664 | 0.002 | -107.4096
-5.5 | -0.6545 | 0.00642 | 0.002 | -101.947
-5 | -0.5956 | 0.00623 | 0.0019 | -95.6019
-4.5 | -0.5365 | 0.00605 | 0.0018 | -88.6777
-4 | -0.4774 | 0.00587 | 0.0016 | -81.3288
-3.5 | -0.4181 | 0.00572 | 0.0015 | -73.0944
-3 | -0.3586 | 0.00559 | 0.0013 | -64.1503
-2.5 | -0.299 | 0.00549 | 0.0011 | -54.4627
-2 | -0.2393 | 0.0054 | 0.0009 | -44.3148
-1.5 | -0.1795 | 0.00532 | 0.0007 | -33.7406
-1 | -0.1197 | 0.00526 | 0.0005 | -22.7567
-0.5 | -0.0599 | 0.00524 | 0.0002 | -11.4313
0 | 0 | 0.00524 | 0 | 0
0.5 | 0.0599 | 0.00524 | -0.0002 | 11.4313
1 | 0.1198 | 0.00526 | -0.0005 | 22.7757
1.5 | 0.1796 | 0.00531 | -0.0007 | 33.823
2 | 0.2393 | 0.0054 | -0.0009 | 44.3148
2.5 | 0.299 | 0.00549 | -0.0011 | 54.4627
3 | 0.3587 | 0.00559 | -0.0013 | 64.1682
3.5 | 0.4181 | 0.00571 | -0.0015 | 73.2224
4 | 0.4774 | 0.00588 | -0.0016 | 81.1905
4.5 | 0.5366 | 0.00605 | -0.0018 | 88.6942
5 | 0.5956 | 0.00623 | -0.0019 | 95.6019
5.5 | 0.6545 | 0.00642 | -0.002 | 101.947
6 | 0.7132 | 0.00664 | -0.0021 | 107.4096
6.5 | 0.7716 | 0.00688 | -0.0021 | 112.1512
7 | 0.8297 | 0.00714 | -0.0021 | 116.2045
7.5 | 0.8877 | 0.0074 | -0.002 | 119.9595
8 | 0.9453 | 0.00769 | -0.002 | 122.9259
8.5 | 1.0027 | 0.00798 | -0.0018 | 125.6516
9 | 1.0596 | 0.00829 | -0.0017 | 127.8166
9.5 | 1.1161 | 0.00863 | -0.0015 | 129.3279
10 | 1.1721 | 0.00901 | -0.0012 | 130.0888
10.5 | 1.2276 | 0.00937 | -0.0008 | 131.0139
11 | 1.2827 | 0.00975 | -0.0004 | 131.559
11.5 | 1.3366 | 0.01018 | 0.0002 | 131.2967
12 | 1.3895 | 0.01057 | 0.0009 | 131.457
12.5 | 1.4392 | 0.01096 | 0.0023 | 131.3139
13 | 1.4911 | 0.01152 | 0.0031 | 129.4358
13.5 | 1.5415 | 0.01215 | 0.004 | 126.8724
14 | 1.5913 | 0.01274 | 0.0051 | 124.9058
14.5 | 1.6379 | 0.01349 | 0.0065 | 121.4159
15 | 1.6833 | 0.01421 | 0.008 | 118.4588
15.5 | 1.7254 | 0.01499 | 0.01 | 115.1034
16 | 1.7612 | 0.01595 | 0.0127 | 110.4201
16.5 | 1.7763 | 0.01697 | 0.0186 | 104.673
17 | 1.7914 | 0.01834 | 0.0232 | 97.6772
17.5 | 1.8054 | 0.02029 | 0.0266 | 88.9798
18 | 1.8189 | 0.02271 | 0.029 | 80.0925
18.5 | 1.8249 | 0.02611 | 0.0307 | 69.8928
19 | 1.8287 | 0.03013 | 0.0315 | 60.6937
19.5 | 1.833 | 0.0345 | 0.0314 | 53.1304
20 | 1.8294 | 0.03996 | 0.0305 | 45.7808

## 109. Re 10M Mach 0.25 (1)
BIGFOIL.COM POLAR EXPORT
Joukowsky 15.00% thick 0.00% camber
Joukowsky 15.00% thick 0.00% camber |  |  |  | Cl Max: | 1.346 | at alpha= | 14 | deg
JavaFoil+Calcfoil stall+Eppler ext transition |  |  |  | L/D Max: | 165.629 | at alpha= | 8.5 | deg
Re: | 10000000 |  |  | Cd Min: | 0.0042 | at alpha= | -1.5 | deg
Mach: | 0.25 |  |  | Cl=0 at alpha= | 0 | deg
|  |  |  | @ Cl=0.1, Cd= | 0.0042394
|  |  |  | @ Cl=0.4, Cd= | 0.0045216
|  |  |  | @ Cl=0.6, Cd= | 0.0049372
alpha (deg) | Cl | Cd | Cm | Cl/Cd
-19.5 | -1.07 | 0.1101 | 0 | -9.721
-19 | -1.118 | 0.09965 | 0 | -11.216
-18.5 | -1.162 | 0.08976 | 0 | -12.94
-18 | -1.202 | 0.08028 | 0 | -14.97
-17.5 | -1.238 | 0.07111 | 0 | -17.404
-17 | -1.267 | 0.06281 | 0 | -20.178
-16.5 | -1.293 | 0.05475 | 0 | -23.624
-16 | -1.314 | 0.04803 | 0 | -27.36
-15.5 | -1.33 | 0.04213 | 0 | -31.56
-15 | -1.34 | 0.03686 | 0 | -36.349
-14.5 | -1.346 | 0.0321 | 0 | -41.914
-14 | -1.346 | 0.0278 | 0 | -48.428
-13.5 | -1.34 | 0.02442 | 0 | -54.901
-13 | -1.329 | 0.02152 | 0 | -61.749
-12.5 | -1.313 | 0.01898 | 0 | -69.158
-12 | -1.292 | 0.01679 | 0 | -76.927
-11.5 | -1.267 | 0.01505 | 0 | -84.181
-11 | -1.238 | 0.0136 | 0 | -90.987
-10.5 | -1.204 | 0.01238 | 0 | -97.286
-10 | -1.167 | 0.0114 | 0 | -102.297
-9.5 | -1.126 | 0.0106 | 0 | -106.246
-9 | -1.086 | 0.00662 | 0 | -164.052
-8.5 | -1.033 | 0.00632 | 0 | -163.481
-8 | -0.978 | 0.00608 | 0 | -160.939
-7.5 | -0.922 | 0.0058 | 0 | -158.955
-7 | -0.865 | 0.00556 | 0 | -155.509
-6.5 | -0.806 | 0.00549 | 0 | -146.713
-6 | -0.747 | 0.00529 | 0 | -141.09
-5.5 | -0.686 | 0.00511 | 0 | -134.319
-5 | -0.625 | 0.00504 | 0 | -124.192
-4.5 | -0.564 | 0.00489 | 0 | -115.268
-4 | -0.502 | 0.00477 | 0 | -105.29
-3.5 | -0.44 | 0.00447 | 0 | -98.477
-3 | -0.378 | 0.00438 | 0 | -86.162
-2.5 | -0.315 | 0.00447 | 0 | -70.414
-2 | -0.252 | 0.00441 | 0 | -57.215
-1.5 | -0.189 | 0.0042 | 0 | -45.052
-1 | -0.126 | 0.00434 | 0 | -29.076
-0.5 | -0.063 | 0.00432 | 0 | -14.613
0 | 0 | 0.00424 | 0 | 0
0.5 | 0.063 | 0.00421 | 0 | 14.982
1 | 0.126 | 0.00426 | 0 | 29.637
1.5 | 0.189 | 0.00437 | 0 | 43.253
2 | 0.252 | 0.00425 | 0 | 59.371
2.5 | 0.315 | 0.00431 | 0 | 73.121
3 | 0.378 | 0.00455 | 0 | 82.928
3.5 | 0.44 | 0.00447 | 0 | 98.477
4 | 0.502 | 0.00457 | 0 | 109.889
4.5 | 0.564 | 0.00489 | 0 | 115.268
5 | 0.625 | 0.00497 | 0 | 125.832
5.5 | 0.686 | 0.00511 | 0 | 134.319
6 | 0.747 | 0.00527 | 0 | 141.594
6.5 | 0.806 | 0.00549 | 0 | 146.713
7 | 0.865 | 0.00566 | 0 | 152.73
7.5 | 0.922 | 0.0058 | 0 | 158.955
8 | 0.978 | 0.006 | 0 | 163.095
8.5 | 1.033 | 0.00624 | 0 | 165.629
9 | 1.086 | 0.0066 | 0 | 164.401
9.5 | 1.126 | 0.01062 | 0 | 106.059
10 | 1.167 | 0.0114 | 0 | 102.293
10.5 | 1.204 | 0.01233 | 0 | 97.632
11 | 1.238 | 0.01356 | 0 | 91.272
11.5 | 1.267 | 0.01503 | 0 | 84.267
12 | 1.292 | 0.01682 | 0 | 76.798
12.5 | 1.313 | 0.01898 | 0 | 69.16
13 | 1.329 | 0.0215 | 0 | 61.792
13.5 | 1.34 | 0.02442 | 0 | 54.904
14 | 1.346 | 0.02785 | 0 | 48.343
14.5 | 1.346 | 0.0321 | 0 | 41.915
15 | 1.34 | 0.03688 | 0 | 36.329
15.5 | 1.33 | 0.04213 | 0 | 31.56
16 | 1.314 | 0.04814 | 0 | 27.295
16.5 | 1.293 | 0.05471 | 0 | 23.641
17 | 1.268 | 0.06218 | 0 | 20.4
17.5 | 1.238 | 0.07063 | 0 | 17.535
18 | 1.202 | 0.08034 | 0 | 14.957
18.5 | 1.162 | 0.08968 | 0 | 12.952
19 | 1.117 | 0.10059 | 0 | 11.101

## 110. Re 10M Mach 0.25 (2)
BIGFOIL.COM POLAR EXPORT
Joukowsky 15.00% thick 0.00% camber
Joukowsky 15.00% thick 0.00% camber |  |  |  | Cl Max: | 1.7689 | at alpha= | 18 | deg
XFOIL ncrit=9 |  |  |  | L/D Max: | 128.925 | at alpha= | 10.5 | deg
Re: | 10000000 |  |  | Cd Min: | 0.07351 | at alpha= | 20 | deg
Mach: | 0.25 |  |  | Cl=0 at alpha= | 0 | deg
|  |  |  | @ Cl=0.1, Cd= | 0.0053044
|  |  |  | @ Cl=0.4, Cd= | 0.0057322
|  |  |  | @ Cl=0.6, Cd= | 0.0062756
alpha (deg) | Cl | Cd | Cm | Cl/Cd
-20 | -1.6776 | 0.07307 | -0.0246 | -22.9588
-19.5 | -1.7079 | 0.06236 | -0.0302 | -27.3877
-19 | -1.7381 | 0.05227 | -0.035 | -33.2523
-18.5 | -1.7572 | 0.04408 | -0.038 | -39.8639
-18 | -1.7665 | 0.03746 | -0.0395 | -47.157
-17.5 | -1.7669 | 0.03202 | -0.04 | -55.1811
-17 | -1.7659 | 0.02716 | -0.0395 | -65.0184
-16.5 | -1.7613 | 0.02313 | -0.0379 | -76.1479
-16 | -1.7483 | 0.02023 | -0.0352 | -86.4212
-15.5 | -1.7323 | 0.01807 | -0.0313 | -95.8661
-15 | -1.7192 | 0.01649 | -0.0256 | -104.2571
-14.5 | -1.6985 | 0.01533 | -0.0194 | -110.7958
-14 | -1.6558 | 0.01437 | -0.0163 | -115.2262
-13.5 | -1.6075 | 0.01355 | -0.0138 | -118.6347
-13 | -1.5575 | 0.01269 | -0.0115 | -122.7344
-12.5 | -1.5036 | 0.01201 | -0.0098 | -125.1957
-12 | -1.4524 | 0.01145 | -0.0075 | -126.8472
-11.5 | -1.397 | 0.01097 | -0.0059 | -127.3473
-11 | -1.3404 | 0.01044 | -0.0047 | -128.3908
-10.5 | -1.2827 | 0.00995 | -0.0036 | -128.9146
-10 | -1.2238 | 0.00954 | -0.0027 | -128.2809
-9.5 | -1.1647 | 0.0091 | -0.0019 | -127.989
-9 | -1.1053 | 0.0087 | -0.0012 | -127.046
-8.5 | -1.0453 | 0.00832 | -0.0007 | -125.637
-8 | -0.985 | 0.00797 | -0.0002 | -123.5885
-7.5 | -0.9245 | 0.00765 | 0.0002 | -120.8497
-7 | -0.8636 | 0.00736 | 0.0005 | -117.337
-6.5 | -0.8026 | 0.00709 | 0.0008 | -113.2017
-6 | -0.7414 | 0.00683 | 0.001 | -108.5505
-5.5 | -0.6802 | 0.00657 | 0.0011 | -103.5312
-5 | -0.6188 | 0.00634 | 0.0012 | -97.6025
-4.5 | -0.5573 | 0.00613 | 0.0012 | -90.9135
-4 | -0.4956 | 0.00597 | 0.0012 | -83.0151
-3.5 | -0.4338 | 0.00582 | 0.0011 | -74.5361
-3 | -0.3721 | 0.00566 | 0.001 | -65.742
-2.5 | -0.3102 | 0.00553 | 0.0009 | -56.094
-2 | -0.2482 | 0.00544 | 0.0007 | -45.625
-1.5 | -0.1861 | 0.00538 | 0.0006 | -34.5911
-1 | -0.1242 | 0.00532 | 0.0004 | -23.3459
-0.5 | -0.0621 | 0.00528 | 0.0002 | -11.7614
0 | 0 | 0.00527 | 0 | 0
0.5 | 0.0621 | 0.00528 | -0.0002 | 11.7614
1 | 0.1242 | 0.00532 | -0.0004 | 23.3459
1.5 | 0.1862 | 0.00537 | -0.0006 | 34.6741
2 | 0.2482 | 0.00544 | -0.0007 | 45.625
2.5 | 0.3102 | 0.00553 | -0.0009 | 56.094
3 | 0.3721 | 0.00566 | -0.001 | 65.742
3.5 | 0.4339 | 0.00582 | -0.0011 | 74.5533
4 | 0.4956 | 0.00597 | -0.0012 | 83.0151
4.5 | 0.5573 | 0.00613 | -0.0012 | 90.9135
5 | 0.6189 | 0.00634 | -0.0012 | 97.6183
5.5 | 0.6802 | 0.00657 | -0.0011 | 103.5312
6 | 0.7415 | 0.00683 | -0.001 | 108.5652
6.5 | 0.8027 | 0.00709 | -0.0008 | 113.2158
7 | 0.8637 | 0.00736 | -0.0005 | 117.3505
7.5 | 0.9245 | 0.00765 | -0.0002 | 120.8497
8 | 0.9851 | 0.00797 | 0.0002 | 123.601
8.5 | 1.0454 | 0.00832 | 0.0006 | 125.649
9 | 1.1053 | 0.0087 | 0.0012 | 127.046
9.5 | 1.1648 | 0.0091 | 0.0019 | 128
10 | 1.2239 | 0.00953 | 0.0027 | 128.426
10.5 | 1.2828 | 0.00995 | 0.0036 | 128.9246
11 | 1.3405 | 0.01044 | 0.0046 | 128.4004
11.5 | 1.397 | 0.01097 | 0.0059 | 127.3473
12 | 1.4525 | 0.01145 | 0.0075 | 126.8559
12.5 | 1.5038 | 0.01202 | 0.0098 | 125.1082
13 | 1.5577 | 0.0127 | 0.0115 | 122.6535
13.5 | 1.6077 | 0.01355 | 0.0137 | 118.6494
14 | 1.6561 | 0.01437 | 0.0162 | 115.247
14.5 | 1.6989 | 0.01533 | 0.0194 | 110.8219
15 | 1.7187 | 0.01652 | 0.0256 | 104.0375
15.5 | 1.7332 | 0.01806 | 0.0313 | 95.969
16 | 1.7495 | 0.02019 | 0.0351 | 86.6518
16.5 | 1.7612 | 0.02317 | 0.0379 | 76.0121
17 | 1.7665 | 0.02716 | 0.0394 | 65.0405
17.5 | 1.7686 | 0.03194 | 0.0399 | 55.3726
18 | 1.7689 | 0.0373 | 0.0395 | 47.4236
18.5 | 1.7588 | 0.04401 | 0.0379 | 39.9636
19 | 1.7397 | 0.0522 | 0.0349 | 33.3276
19.5 | 1.7107 | 0.06213 | 0.0303 | 27.5342
20 | 1.6748 | 0.07351 | 0.0242 | 22.7833

## 111. Re 10M Mach 0.50 (1)
BIGFOIL.COM POLAR EXPORT
Joukowsky 15.00% thick 0.00% camber
Joukowsky 15.00% thick 0.00% camber |  |  |  | Cl Max: | 1.129 | at alpha= | 20 | deg
JavaFoil+Calcfoil stall+Eppler ext transition |  |  |  | L/D Max: | 145.292 | at alpha= | 6.5 | deg
Re: | 10000000 |  |  | Cd Min: | 0.00413 | at alpha= | -0.5 | deg
Mach: | 0.5 |  |  | Cl=0 at alpha= | 0 | deg
|  |  |  | @ Cl=0.1, Cd= | 0.0042524
|  |  |  | @ Cl=0.4, Cd= | 0.004487
|  |  |  | @ Cl=0.6, Cd= | 0.0048871
alpha (deg) | Cl | Cd | Cm | Cl/Cd
-20 | -1.129 | 0.19675 | 0 | -5.736
-19.5 | -1.101 | 0.18296 | 0 | -6.02
-19 | -1.075 | 0.16791 | 0 | -6.403
-18.5 | -1.046 | 0.1668 | 0 | -6.271
-18 | -1.02 | 0.1503 | 0 | -6.785
-17.5 | -0.991 | 0.14608 | 0 | -6.786
-17 | -0.965 | 0.13382 | 0 | -7.214
-16.5 | -0.94 | 0.12258 | 0 | -7.672
-16 | -0.926 | 0.10226 | 0 | -9.055
-15.5 | -0.886 | 0.1049 | 0 | -8.45
-15 | -0.901 | 0.06819 | 0 | -13.216
-14.5 | -0.852 | 0.08111 | 0 | -10.5
-14 | -0.808 | 0.09121 | 0 | -8.855
-13.5 | -0.82 | 0.05731 | 0 | -14.317
-13 | -0.782 | 0.06115 | 0 | -12.791
-12.5 | -0.742 | 0.06626 | 0 | -11.204
-12 | -0.708 | 0.06742 | 0 | -10.505
-11.5 | -0.693 | 0.05544 | 0 | -12.501
-11 | -0.678 | 0.04425 | 0 | -15.321
-10.5 | -0.999 | 0.03099 | 0 | -32.228
-10 | -1.077 | 0.02336 | 0 | -46.082
-9.5 | -1.097 | 0.01902 | 0 | -57.686
-9 | -1.091 | 0.0159 | 0 | -68.645
-8.5 | -1.068 | 0.01372 | 0 | -77.784
-8 | -1.033 | 0.01211 | 0 | -85.352
-7.5 | -0.991 | 0.01091 | 0 | -90.89
-7 | -0.943 | 0.00996 | 0 | -94.676
-6.5 | -0.89 | 0.00598 | 0 | -148.734
-6 | -0.827 | 0.00561 | 0 | -147.278
-5.5 | -0.762 | 0.00536 | 0 | -142.099
-5 | -0.695 | 0.00523 | 0 | -132.854
-4.5 | -0.628 | 0.00511 | 0 | -122.855
-4 | -0.56 | 0.00493 | 0 | -113.421
-3.5 | -0.491 | 0.00471 | 0 | -104.094
-3 | -0.421 | 0.00459 | 0 | -91.82
-2.5 | -0.352 | 0.00438 | 0 | -80.209
-2 | -0.282 | 0.0043 | 0 | -65.416
-1.5 | -0.211 | 0.00436 | 0 | -48.488
-1 | -0.141 | 0.00415 | 0 | -33.951
-0.5 | -0.071 | 0.00413 | 0 | -17.09
0 | 0 | 0.0043 | 0 | 0
0.5 | 0.071 | 0.00424 | 0 | 16.644
1 | 0.141 | 0.00427 | 0 | 33.02
1.5 | 0.211 | 0.00429 | 0 | 49.327
2 | 0.282 | 0.0044 | 0 | 64.059
2.5 | 0.352 | 0.00448 | 0 | 78.553
3 | 0.421 | 0.00449 | 0 | 93.945
3.5 | 0.491 | 0.00469 | 0 | 104.617
4 | 0.56 | 0.00484 | 0 | 115.638
4.5 | 0.628 | 0.00492 | 0 | 127.524
5 | 0.695 | 0.00512 | 0 | 135.913
5.5 | 0.762 | 0.00545 | 0 | 139.854
6 | 0.827 | 0.0057 | 0 | 145.061
6.5 | 0.89 | 0.00612 | 0 | 145.292
7 | 0.943 | 0.00993 | 0 | 94.946
7.5 | 0.991 | 0.0109 | 0 | 90.936
8 | 1.033 | 0.01211 | 0 | 85.351
8.5 | 1.068 | 0.0137 | 0 | 77.938
9 | 1.092 | 0.01583 | 0 | 68.965
9.5 | 1.097 | 0.0189 | 0 | 58.068
10 | 1.077 | 0.02322 | 0 | 46.395
10.5 | 0.999 | 0.03097 | 0 | 32.249
11 | 0.679 | 0.04332 | 0 | 15.684
11.5 | 0.692 | 0.05646 | 0 | 12.248
12 | 0.713 | 0.06401 | 0 | 11.137
12.5 | 0.741 | 0.06739 | 0 | 10.991
13 | 0.783 | 0.06076 | 0 | 12.882
13.5 | 0.82 | 0.05761 | 0 | 14.232
14 | 0.81 | 0.08917 | 0 | 9.087
14.5 | 0.849 | 0.08325 | 0 | 10.192
15 | 0.902 | 0.06783 | 0 | 13.294
15.5 | 0.888 | 0.10371 | 0 | 8.559
16 | 0.929 | 0.09988 | 0 | 9.299
16.5 | 0.941 | 0.1222 | 0 | 7.698
17 | 0.966 | 0.13329 | 0 | 7.244
17.5 | 0.992 | 0.14348 | 0 | 6.915
18 | 1.021 | 0.14865 | 0 | 6.866
18.5 | 1.046 | 0.16471 | 0 | 6.352
19 | 1.075 | 0.1696 | 0 | 6.336
19.5 | 1.101 | 0.1843 | 0 | 5.974
20 | 1.129 | 0.19667 | 0 | 5.739

## 112. Re 10M Mach 0.50 (2)
BIGFOIL.COM POLAR EXPORT
Joukowsky 15.00% thick 0.00% camber
Joukowsky 15.00% thick 0.00% camber |  |  |  | Cl Max: | 1.5843 | at alpha= | 11 | deg
XFOIL ncrit=9 |  |  |  | L/D Max: | 124.125 | at alpha= | 8.5 | deg
Re: | 10000000 |  |  | Cd Min: | 0.10812 | at alpha= | -16 | deg
Mach: | 0.5 |  |  | Cl=0 at alpha= | 0 | deg
|  |  |  | @ Cl=0.1, Cd= | 0.0054915
|  |  |  | @ Cl=0.4, Cd= | 0.0059095
|  |  |  | @ Cl=0.6, Cd= | 0.0064623
alpha (deg) | Cl | Cd | Cm | Cl/Cd
-16 | -1.2679 | 0.10812 | -0.0113 | -11.7268
-15.5 | -1.2804 | 0.09762 | -0.0183 | -13.1162
-15 | -1.3317 | 0.08342 | -0.0291 | -15.9638
-14.5 | -1.3768 | 0.07079 | -0.0379 | -19.4491
-14 | -1.4204 | 0.05914 | -0.0451 | -24.0176
-13.5 | -1.4598 | 0.04867 | -0.0506 | -29.9938
-13 | -1.4984 | 0.03883 | -0.0547 | -38.5887
-12.5 | -1.5422 | 0.0292 | -0.0576 | -52.8151
-12 | -1.5675 | 0.02178 | -0.0573 | -71.9697
-11.5 | -1.5776 | 0.01697 | -0.0526 | -92.9641
-11 | -1.5833 | 0.01471 | -0.0417 | -107.6343
-10.5 | -1.5334 | 0.01329 | -0.0344 | -115.38
-10 | -1.4667 | 0.0123 | -0.0288 | -119.2439
-9.5 | -1.3961 | 0.01145 | -0.0241 | -121.9301
-9 | -1.3229 | 0.01071 | -0.0201 | -123.5201
-8.5 | -1.2486 | 0.01006 | -0.0167 | -124.1153
-8 | -1.1739 | 0.00948 | -0.0137 | -123.8291
-7.5 | -1.099 | 0.00895 | -0.0112 | -122.7933
-7 | -1.0241 | 0.00846 | -0.009 | -121.052
-6.5 | -0.9493 | 0.00804 | -0.0072 | -118.0721
-6 | -0.875 | 0.00765 | -0.0056 | -114.3791
-5.5 | -0.801 | 0.00727 | -0.0043 | -110.1788
-5 | -0.7271 | 0.00696 | -0.0033 | -104.4684
-4.5 | -0.6535 | 0.00666 | -0.0024 | -98.1231
-4 | -0.5804 | 0.00639 | -0.0017 | -90.8294
-3.5 | -0.5072 | 0.00618 | -0.0012 | -82.0712
-3 | -0.4344 | 0.00599 | -0.0007 | -72.5209
-2.5 | -0.3618 | 0.00582 | -0.0005 | -62.1649
-2 | -0.2892 | 0.0057 | -0.0003 | -50.7368
-1.5 | -0.2167 | 0.0056 | -0.0001 | -38.6964
-1 | -0.1445 | 0.00551 | -0.0001 | -26.225
-0.5 | -0.0722 | 0.00548 | 0 | -13.1752
0 | 0 | 0.00548 | 0 | 0
0.5 | 0.0723 | 0.00548 | 0 | 13.1934
1 | 0.1445 | 0.00551 | 0 | 26.225
1.5 | 0.2167 | 0.0056 | 0.0001 | 38.6964
2 | 0.2892 | 0.0057 | 0.0002 | 50.7368
2.5 | 0.3618 | 0.00582 | 0.0004 | 62.1649
3 | 0.4344 | 0.00599 | 0.0007 | 72.5209
3.5 | 0.5072 | 0.00619 | 0.0011 | 81.9386
4 | 0.5804 | 0.00639 | 0.0017 | 90.8294
4.5 | 0.6536 | 0.00666 | 0.0024 | 98.1381
5 | 0.7271 | 0.00696 | 0.0032 | 104.4684
5.5 | 0.8011 | 0.00727 | 0.0043 | 110.1926
6 | 0.875 | 0.00765 | 0.0056 | 114.3791
6.5 | 0.9494 | 0.00804 | 0.0072 | 118.0846
7 | 1.0242 | 0.00846 | 0.009 | 121.0638
7.5 | 1.099 | 0.00895 | 0.0112 | 122.7933
8 | 1.174 | 0.00948 | 0.0137 | 123.8397
8.5 | 1.2487 | 0.01006 | 0.0167 | 124.1252
9 | 1.3231 | 0.01071 | 0.0201 | 123.5387
9.5 | 1.3963 | 0.01145 | 0.0241 | 121.9476
10 | 1.4669 | 0.01231 | 0.0288 | 119.1633
10.5 | 1.5338 | 0.01329 | 0.0344 | 115.4101
11 | 1.5843 | 0.01471 | 0.0417 | 107.7022
11.5 | 1.5777 | 0.01694 | 0.0526 | 93.1346
12.5 | 1.5443 | 0.02914 | 0.0576 | 52.9959
13 | 1.5093 | 0.03814 | 0.0551 | 39.5726
13.5 | 1.469 | 0.04808 | 0.0509 | 30.5532
14 | 1.4271 | 0.05869 | 0.0454 | 24.3159
14.5 | 1.3874 | 0.0699 | 0.0386 | 19.8484
15 | 1.3511 | 0.08151 | 0.0309 | 16.5759
15.5 | 1.3135 | 0.09399 | 0.022 | 13.9749
16 | 1.2769 | 0.10708 | 0.0122 | 11.9247

## 113. Re 12M Mach 0.00 (1)
BIGFOIL.COM POLAR EXPORT
Joukowsky 15.00% thick 0.00% camber
Joukowsky 15.00% thick 0.00% camber |  |  |  | Cl Max: | 1.451 | at alpha= | 17 | deg
JavaFoil+Calcfoil stall+Eppler ext transition |  |  |  | L/D Max: | 174.017 | at alpha= | 9.5 | deg
Re: | 12000000 |  |  | Cd Min: | 0.00417 | at alpha= | -1.5 | deg
Mach: | 0 |  |  | Cl=0 at alpha= | 0 | deg
|  |  |  | @ Cl=0.1, Cd= | 0.0042775
|  |  |  | @ Cl=0.4, Cd= | 0.004449
|  |  |  | @ Cl=0.6, Cd= | 0.0048
alpha (deg) | Cl | Cd | Cm | Cl/Cd
-20 | -1.393 | 0.07696 | 0 | -18.094
-19.5 | -1.408 | 0.07004 | 0 | -20.099
-19 | -1.421 | 0.06347 | 0 | -22.391
-18.5 | -1.433 | 0.05708 | 0 | -25.106
-18 | -1.442 | 0.05143 | 0 | -28.03
-17.5 | -1.448 | 0.04585 | 0 | -31.583
-17 | -1.451 | 0.0408 | 0 | -35.555
-16.5 | -1.45 | 0.03642 | 0 | -39.819
-16 | -1.447 | 0.03238 | 0 | -44.686
-15.5 | -1.441 | 0.02877 | 0 | -50.066
-15 | -1.431 | 0.02557 | 0 | -55.963
-14.5 | -1.419 | 0.02269 | 0 | -62.524
-14 | -1.403 | 0.02022 | 0 | -69.362
-13.5 | -1.383 | 0.01807 | 0 | -76.546
-13 | -1.36 | 0.01625 | 0 | -83.661
-12.5 | -1.333 | 0.01467 | 0 | -90.884
-12 | -1.304 | 0.01337 | 0 | -97.567
-11.5 | -1.272 | 0.01228 | 0 | -103.538
-11 | -1.236 | 0.0114 | 0 | -108.447
-10.5 | -1.197 | 0.01067 | 0 | -112.259
-10 | -1.16 | 0.00676 | 0 | -171.587
-9.5 | -1.11 | 0.00638 | 0 | -174.017
-9 | -1.059 | 0.00622 | 0 | -170.371
-8.5 | -1.006 | 0.00602 | 0 | -167.204
-8 | -0.952 | 0.00575 | 0 | -165.423
-7.5 | -0.896 | 0.00553 | 0 | -161.965
-7 | -0.84 | 0.00545 | 0 | -153.92
-6.5 | -0.782 | 0.00529 | 0 | -147.833
-6 | -0.724 | 0.00514 | 0 | -140.913
-5.5 | -0.665 | 0.005 | 0 | -133.028
-5 | -0.606 | 0.0048 | 0 | -126.254
-4.5 | -0.547 | 0.0048 | 0 | -113.872
-4 | -0.487 | 0.00469 | 0 | -103.661
-3.5 | -0.426 | 0.00441 | 0 | -96.663
-3 | -0.366 | 0.0045 | 0 | -81.277
-2.5 | -0.305 | 0.00443 | 0 | -68.876
-2 | -0.244 | 0.00421 | 0 | -57.943
-1.5 | -0.183 | 0.00417 | 0 | -43.916
-1 | -0.122 | 0.00431 | 0 | -28.334
-0.5 | -0.061 | 0.00422 | 0 | -14.489
0 | 0 | 0.00418 | 0 | 0
0.5 | 0.061 | 0.00422 | 0 | 14.489
1 | 0.122 | 0.00431 | 0 | 28.334
1.5 | 0.183 | 0.00417 | 0 | 43.916
2 | 0.244 | 0.00421 | 0 | 57.943
2.5 | 0.305 | 0.00443 | 0 | 68.876
3 | 0.366 | 0.0045 | 0 | 81.277
3.5 | 0.426 | 0.00441 | 0 | 96.663
4 | 0.487 | 0.00469 | 0 | 103.661
4.5 | 0.547 | 0.0048 | 0 | 113.872
5 | 0.606 | 0.0048 | 0 | 126.254
5.5 | 0.665 | 0.005 | 0 | 133.028
6 | 0.724 | 0.00514 | 0 | 140.913
6.5 | 0.782 | 0.00529 | 0 | 147.833
7 | 0.84 | 0.00545 | 0 | 153.92
7.5 | 0.896 | 0.00553 | 0 | 161.965
8 | 0.952 | 0.00575 | 0 | 165.423
8.5 | 1.006 | 0.00602 | 0 | 167.204
9 | 1.059 | 0.00622 | 0 | 170.371
9.5 | 1.11 | 0.00638 | 0 | 174.017
10 | 1.16 | 0.00676 | 0 | 171.587
10.5 | 1.197 | 0.01067 | 0 | 112.259
11 | 1.236 | 0.0114 | 0 | 108.447
11.5 | 1.272 | 0.01228 | 0 | 103.538
12 | 1.304 | 0.01337 | 0 | 97.567
12.5 | 1.333 | 0.01467 | 0 | 90.884
13 | 1.36 | 0.01625 | 0 | 83.661
13.5 | 1.383 | 0.01807 | 0 | 76.546
14 | 1.403 | 0.02022 | 0 | 69.362
14.5 | 1.419 | 0.02269 | 0 | 62.524
15 | 1.431 | 0.02557 | 0 | 55.963
15.5 | 1.441 | 0.02877 | 0 | 50.066
16 | 1.447 | 0.03238 | 0 | 44.686
16.5 | 1.45 | 0.03642 | 0 | 39.819
17 | 1.451 | 0.0408 | 0 | 35.555
17.5 | 1.448 | 0.04585 | 0 | 31.583
18 | 1.442 | 0.05143 | 0 | 28.03
18.5 | 1.433 | 0.05708 | 0 | 25.106
19 | 1.421 | 0.06347 | 0 | 22.391
19.5 | 1.408 | 0.07004 | 0 | 20.099
20 | 1.393 | 0.07696 | 0 | 18.094

## 114. Re 12M Mach 0.00 (2)
BIGFOIL.COM POLAR EXPORT
Joukowsky 15.00% thick 0.00% camber
Joukowsky 15.00% thick 0.00% camber |  |  |  | Cl Max: | 1.8758 | at alpha= | 20 | deg
XFOIL ncrit=9 |  |  |  | L/D Max: | 135.592 | at alpha= | 11.5 | deg
Re: | 12000000 |  |  | Cd Min: | 0.03278 | at alpha= | -20 | deg
Mach: | 0 |  |  | Cl=0 at alpha= | 0 | deg
|  |  |  | @ Cl=0.1, Cd= | 0.0051936
|  |  |  | @ Cl=0.4, Cd= | 0.005601
|  |  |  | @ Cl=0.6, Cd= | 0.0061388
alpha (deg) | Cl | Cd | Cm | Cl/Cd
-20 | -1.8752 | 0.03278 | -0.0302 | -57.2056
-19.5 | -1.8702 | 0.02872 | -0.03 | -65.1184
-19 | -1.8613 | 0.02533 | -0.0291 | -73.482
-18.5 | -1.8496 | 0.02251 | -0.0275 | -82.1679
-18 | -1.8385 | 0.02004 | -0.025 | -91.7415
-17.5 | -1.8269 | 0.01808 | -0.0214 | -101.0454
-17 | -1.8167 | 0.01664 | -0.0163 | -109.1767
-16.5 | -1.7991 | 0.01575 | -0.0108 | -114.2286
-16 | -1.7616 | 0.01496 | -0.0085 | -117.754
-15.5 | -1.7216 | 0.01413 | -0.0065 | -121.8401
-15 | -1.6779 | 0.01339 | -0.005 | -125.3099
-14.5 | -1.6307 | 0.01279 | -0.0039 | -127.498
-14 | -1.5833 | 0.0121 | -0.0028 | -130.8512
-13.5 | -1.5335 | 0.01153 | -0.002 | -133.0009
-13 | -1.4824 | 0.011 | -0.0013 | -134.7636
-12.5 | -1.4337 | 0.01059 | 0 | -135.3824
-12 | -1.3818 | 0.01022 | 0.0007 | -135.2055
-11.5 | -1.3288 | 0.0098 | 0.0011 | -135.5918
-11 | -1.2746 | 0.00943 | 0.0015 | -135.1644
-10.5 | -1.2199 | 0.00907 | 0.0018 | -134.4983
-10 | -1.1649 | 0.0087 | 0.002 | -133.8966
-9.5 | -1.1091 | 0.00837 | 0.0022 | -132.509
-9 | -1.0528 | 0.00807 | 0.0023 | -130.4585
-8.5 | -0.9962 | 0.00778 | 0.0024 | -128.0463
-8 | -0.9394 | 0.00749 | 0.0024 | -125.4206
-7.5 | -0.8821 | 0.00722 | 0.0024 | -122.1745
-7 | -0.8246 | 0.00697 | 0.0024 | -118.307
-6.5 | -0.7667 | 0.00674 | 0.0024 | -113.7537
-6 | -0.7087 | 0.00652 | 0.0023 | -108.6963
-5.5 | -0.6504 | 0.00631 | 0.0022 | -103.0745
-5 | -0.592 | 0.00611 | 0.0021 | -96.8903
-4.5 | -0.5334 | 0.00592 | 0.0019 | -90.1014
-4 | -0.4745 | 0.00576 | 0.0018 | -82.3785
-3.5 | -0.4155 | 0.00563 | 0.0016 | -73.8011
-3 | -0.3564 | 0.00552 | 0.0014 | -64.5652
-2.5 | -0.2972 | 0.00541 | 0.0012 | -54.9353
-2 | -0.2379 | 0.00531 | 0.0009 | -44.8023
-1.5 | -0.1785 | 0.00524 | 0.0007 | -34.0649
-1 | -0.119 | 0.0052 | 0.0005 | -22.8846
-0.5 | -0.0595 | 0.00518 | 0.0002 | -11.4865
0 | 0 | 0.00517 | 0 | 0
0.5 | 0.0595 | 0.00518 | -0.0002 | 11.4865
1 | 0.119 | 0.0052 | -0.0005 | 22.8846
1.5 | 0.1785 | 0.00524 | -0.0007 | 34.0649
2 | 0.2379 | 0.00532 | -0.001 | 44.718
2.5 | 0.2972 | 0.00541 | -0.0012 | 54.9353
3 | 0.3564 | 0.00552 | -0.0014 | 64.5652
3.5 | 0.4156 | 0.00563 | -0.0016 | 73.8188
4 | 0.4746 | 0.00576 | -0.0018 | 82.3958
4.5 | 0.5334 | 0.00592 | -0.0019 | 90.1014
5 | 0.592 | 0.00611 | -0.0021 | 96.8903
5.5 | 0.6504 | 0.00632 | -0.0022 | 102.9114
6 | 0.7087 | 0.00652 | -0.0023 | 108.6963
6.5 | 0.7668 | 0.00674 | -0.0024 | 113.7685
7 | 0.8246 | 0.00697 | -0.0024 | 118.307
7.5 | 0.8821 | 0.00722 | -0.0024 | 122.1745
8 | 0.9394 | 0.00749 | -0.0024 | 125.4206
8.5 | 0.9963 | 0.00778 | -0.0024 | 128.0591
9 | 1.0529 | 0.00807 | -0.0023 | 130.4709
9.5 | 1.1091 | 0.00837 | -0.0022 | 132.509
10 | 1.1649 | 0.00869 | -0.002 | 134.0506
10.5 | 1.22 | 0.00906 | -0.0018 | 134.6578
11 | 1.2747 | 0.00943 | -0.0015 | 135.175
11.5 | 1.3288 | 0.0098 | -0.0012 | 135.5918
12 | 1.3818 | 0.01022 | -0.0007 | 135.2055
12.5 | 1.4337 | 0.01059 | 0 | 135.3824
13 | 1.4825 | 0.011 | 0.0013 | 134.7727
13.5 | 1.5337 | 0.01153 | 0.0019 | 133.0182
14 | 1.5835 | 0.0121 | 0.0028 | 130.8678
14.5 | 1.6309 | 0.01279 | 0.0039 | 127.5137
15 | 1.678 | 0.01339 | 0.005 | 125.3174
15.5 | 1.7218 | 0.01413 | 0.0065 | 121.8542
16 | 1.7619 | 0.01495 | 0.0085 | 117.8528
16.5 | 1.7995 | 0.01574 | 0.0108 | 114.3266
17 | 1.8175 | 0.01664 | 0.0162 | 109.2248
17.5 | 1.8272 | 0.01809 | 0.0213 | 101.0061
18 | 1.8412 | 0.01991 | 0.0247 | 92.4761
18.5 | 1.8504 | 0.02248 | 0.0274 | 82.3132
19 | 1.8627 | 0.02527 | 0.029 | 73.7119
19.5 | 1.8721 | 0.02862 | 0.0299 | 65.4123
20 | 1.8758 | 0.03278 | 0.0301 | 57.2239

## 115. Re 12M Mach 0.10 (1)
BIGFOIL.COM POLAR EXPORT
Joukowsky 15.00% thick 0.00% camber
Joukowsky 15.00% thick 0.00% camber |  |  |  | Cl Max: | 1.434 | at alpha= | 16.5 | deg
JavaFoil+Calcfoil stall+Eppler ext transition |  |  |  | L/D Max: | 173.119 | at alpha= | 9.5 | deg
Re: | 12000000 |  |  | Cd Min: | 0.00417 | at alpha= | -1.5 | deg
Mach: | 0.1 |  |  | Cl=0 at alpha= | 0 | deg
|  |  |  | @ Cl=0.1, Cd= | 0.0042766
|  |  |  | @ Cl=0.4, Cd= | 0.004452
|  |  |  | @ Cl=0.6, Cd= | 0.004813
alpha (deg) | Cl | Cd | Cm | Cl/Cd
-20 | -1.353 | 0.08138 | 0 | -16.624
-19.5 | -1.372 | 0.0741 | 0 | -18.512
-19 | -1.388 | 0.06762 | 0 | -20.524
-18.5 | -1.403 | 0.06073 | 0 | -23.106
-18 | -1.415 | 0.05463 | 0 | -25.908
-17.5 | -1.425 | 0.04859 | 0 | -29.326
-17 | -1.43 | 0.04325 | 0 | -33.075
-16.5 | -1.434 | 0.03825 | 0 | -37.488
-16 | -1.433 | 0.03417 | 0 | -41.928
-15.5 | -1.429 | 0.0303 | 0 | -47.142
-15 | -1.421 | 0.02689 | 0 | -52.857
-14.5 | -1.411 | 0.02375 | 0 | -59.414
-14 | -1.398 | 0.02099 | 0 | -66.572
-13.5 | -1.38 | 0.01871 | 0 | -73.744
-13 | -1.357 | 0.01677 | 0 | -80.931
-12.5 | -1.332 | 0.01509 | 0 | -88.299
-12 | -1.304 | 0.0137 | 0 | -95.176
-11.5 | -1.272 | 0.01258 | 0 | -101.128
-11 | -1.237 | 0.01163 | 0 | -106.431
-10.5 | -1.199 | 0.01082 | 0 | -110.832
-10 | -1.159 | 0.01001 | 0 | -115.746
-9.5 | -1.115 | 0.00644 | 0 | -173.119
-9 | -1.063 | 0.00625 | 0 | -170.062
-8.5 | -1.01 | 0.00604 | 0 | -167.366
-8 | -0.956 | 0.00578 | 0 | -165.397
-7.5 | -0.9 | 0.00556 | 0 | -162.043
-7 | -0.843 | 0.00547 | 0 | -154.228
-6.5 | -0.786 | 0.00531 | 0 | -148.108
-6 | -0.728 | 0.00515 | 0 | -141.254
-5.5 | -0.669 | 0.00507 | 0 | -131.988
-5 | -0.609 | 0.00481 | 0 | -126.661
-4.5 | -0.549 | 0.00483 | 0 | -113.644
-4 | -0.489 | 0.0047 | 0 | -104.076
-3.5 | -0.428 | 0.00441 | 0 | -97.074
-3 | -0.368 | 0.0045 | 0 | -81.648
-2.5 | -0.307 | 0.00443 | 0 | -69.193
-2 | -0.245 | 0.00421 | 0 | -58.238
-1.5 | -0.184 | 0.00417 | 0 | -44.135
-1 | -0.123 | 0.00431 | 0 | -28.482
-0.5 | -0.061 | 0.00422 | 0 | -14.563
0 | 0 | 0.00418 | 0 | 0
0.5 | 0.061 | 0.00422 | 0 | 14.563
1 | 0.123 | 0.00431 | 0 | 28.482
1.5 | 0.184 | 0.00417 | 0 | 44.135
2 | 0.245 | 0.00421 | 0 | 58.238
2.5 | 0.307 | 0.00443 | 0 | 69.193
3 | 0.368 | 0.0045 | 0 | 81.648
3.5 | 0.428 | 0.00441 | 0 | 97.074
4 | 0.489 | 0.0047 | 0 | 104.076
4.5 | 0.549 | 0.00483 | 0 | 113.644
5 | 0.609 | 0.00481 | 0 | 126.661
5.5 | 0.669 | 0.00507 | 0 | 131.988
6 | 0.728 | 0.00515 | 0 | 141.254
6.5 | 0.786 | 0.00531 | 0 | 148.108
7 | 0.843 | 0.00547 | 0 | 154.228
7.5 | 0.9 | 0.00556 | 0 | 162.043
8 | 0.956 | 0.00578 | 0 | 165.397
8.5 | 1.01 | 0.00604 | 0 | 167.366
9 | 1.063 | 0.00625 | 0 | 170.062
9.5 | 1.115 | 0.00644 | 0 | 173.119
10 | 1.159 | 0.01001 | 0 | 115.746
10.5 | 1.199 | 0.01082 | 0 | 110.832
11 | 1.237 | 0.01163 | 0 | 106.431
11.5 | 1.272 | 0.01258 | 0 | 101.128
12 | 1.304 | 0.0137 | 0 | 95.176
12.5 | 1.332 | 0.01509 | 0 | 88.299
13 | 1.357 | 0.01677 | 0 | 80.931
13.5 | 1.38 | 0.01871 | 0 | 73.744
14 | 1.398 | 0.02099 | 0 | 66.572
14.5 | 1.411 | 0.02375 | 0 | 59.418
15 | 1.421 | 0.02689 | 0 | 52.857
15.5 | 1.429 | 0.03029 | 0 | 47.161
16 | 1.433 | 0.03417 | 0 | 41.928
16.5 | 1.434 | 0.03825 | 0 | 37.486
17 | 1.43 | 0.04325 | 0 | 33.075
17.5 | 1.426 | 0.0483 | 0 | 29.521
18 | 1.415 | 0.05463 | 0 | 25.908
18.5 | 1.403 | 0.06064 | 0 | 23.14
19 | 1.388 | 0.06762 | 0 | 20.524
19.5 | 1.371 | 0.07459 | 0 | 18.382
20 | 1.353 | 0.08138 | 0 | 16.624

## 116. Re 12M Mach 0.10 (2)
BIGFOIL.COM POLAR EXPORT
Joukowsky 15.00% thick 0.00% camber
Joukowsky 15.00% thick 0.00% camber |  |  |  | Cl Max: | 1.8625 | at alpha= | 19.5 | deg
XFOIL ncrit=9 |  |  |  | L/D Max: | 135.207 | at alpha= | 11.5 | deg
Re: | 12000000 |  |  | Cd Min: | 0.03683 | at alpha= | 20 | deg
Mach: | 0.1 |  |  | Cl=0 at alpha= | 0 | deg
|  |  |  | @ Cl=0.1, Cd= | 0.0051934
|  |  |  | @ Cl=0.4, Cd= | 0.005606
|  |  |  | @ Cl=0.6, Cd= | 0.0061529
alpha (deg) | Cl | Cd | Cm | Cl/Cd
-20 | -1.8603 | 0.03669 | -0.0318 | -50.7032
-19.5 | -1.86 | 0.03184 | -0.0321 | -58.4171
-19 | -1.8557 | 0.0277 | -0.0317 | -66.9928
-18.5 | -1.8459 | 0.02439 | -0.0305 | -75.6827
-18 | -1.8336 | 0.02164 | -0.0286 | -84.732
-17.5 | -1.8225 | 0.01927 | -0.0257 | -94.5771
-17 | -1.8117 | 0.01742 | -0.0214 | -104.0011
-16.5 | -1.8023 | 0.01621 | -0.0153 | -111.1845
-16 | -1.7725 | 0.01537 | -0.0115 | -115.3221
-15.5 | -1.733 | 0.01455 | -0.0092 | -119.1065
-15 | -1.6908 | 0.01371 | -0.0072 | -123.326
-14.5 | -1.6442 | 0.01304 | -0.0058 | -126.089
-14 | -1.596 | 0.01238 | -0.0045 | -128.9176
-13.5 | -1.5465 | 0.01173 | -0.0035 | -131.8414
-13 | -1.4947 | 0.0112 | -0.0027 | -133.4554
-12.5 | -1.4457 | 0.01075 | -0.0012 | -134.4837
-12 | -1.3932 | 0.01037 | -0.0004 | -134.3491
-11.5 | -1.3399 | 0.00992 | 0.0002 | -135.0706
-11 | -1.285 | 0.00956 | 0.0007 | -134.4142
-10.5 | -1.2299 | 0.00915 | 0.0011 | -134.4153
-10 | -1.1742 | 0.00878 | 0.0014 | -133.7358
-9.5 | -1.1178 | 0.00845 | 0.0016 | -132.284
-9 | -1.061 | 0.00814 | 0.0018 | -130.344
-8.5 | -1.0039 | 0.00783 | 0.002 | -128.212
-8 | -0.9465 | 0.00753 | 0.0021 | -125.6972
-7.5 | -0.8887 | 0.00725 | 0.0021 | -122.5793
-7 | -0.8307 | 0.007 | 0.0022 | -118.6714
-6.5 | -0.7724 | 0.00676 | 0.0022 | -114.2604
-6 | -0.7138 | 0.00655 | 0.0021 | -108.9771
-5.5 | -0.655 | 0.00634 | 0.002 | -103.3123
-5 | -0.5961 | 0.00614 | 0.0019 | -97.0847
-4.5 | -0.5371 | 0.00594 | 0.0018 | -90.4209
-4 | -0.4778 | 0.00577 | 0.0017 | -82.8076
-3.5 | -0.4184 | 0.00564 | 0.0015 | -74.1844
-3 | -0.3588 | 0.00553 | 0.0013 | -64.8825
-2.5 | -0.2992 | 0.00543 | 0.0011 | -55.1013
-2 | -0.2395 | 0.00532 | 0.0009 | -45.0188
-1.5 | -0.1797 | 0.00525 | 0.0007 | -34.2286
-1 | -0.1198 | 0.0052 | 0.0005 | -23.0385
-0.5 | -0.0599 | 0.00518 | 0.0002 | -11.5637
0 | 0 | 0.00518 | 0 | 0
0.5 | 0.0599 | 0.00518 | -0.0002 | 11.5637
1 | 0.1198 | 0.0052 | -0.0005 | 23.0385
1.5 | 0.1797 | 0.00525 | -0.0007 | 34.2286
2 | 0.2395 | 0.00532 | -0.0009 | 45.0188
2.5 | 0.2992 | 0.00542 | -0.0011 | 55.203
3 | 0.3588 | 0.00553 | -0.0013 | 64.8825
3.5 | 0.4184 | 0.00564 | -0.0015 | 74.1844
4 | 0.4778 | 0.00578 | -0.0017 | 82.6644
4.5 | 0.5371 | 0.00594 | -0.0018 | 90.4209
5 | 0.5962 | 0.00614 | -0.0019 | 97.101
5.5 | 0.6551 | 0.00634 | -0.002 | 103.3281
6 | 0.7138 | 0.00655 | -0.0021 | 108.9771
6.5 | 0.7724 | 0.00676 | -0.0022 | 114.2604
7 | 0.8307 | 0.007 | -0.0022 | 118.6714
7.5 | 0.8888 | 0.00725 | -0.0021 | 122.5931
8 | 0.9466 | 0.00753 | -0.0021 | 125.7105
8.5 | 1.004 | 0.00783 | -0.002 | 128.2248
9 | 1.061 | 0.00814 | -0.0018 | 130.344
9.5 | 1.1177 | 0.00846 | -0.0016 | 132.1158
10 | 1.1743 | 0.00878 | -0.0014 | 133.7472
10.5 | 1.23 | 0.00915 | -0.0011 | 134.4262
11 | 1.285 | 0.00956 | -0.0007 | 134.4142
11.5 | 1.3399 | 0.00991 | -0.0002 | 135.2069
12 | 1.3932 | 0.01037 | 0.0004 | 134.3491
12.5 | 1.4457 | 0.01075 | 0.0012 | 134.4837
13 | 1.4948 | 0.0112 | 0.0026 | 133.4643
13.5 | 1.5467 | 0.01173 | 0.0034 | 131.8585
14 | 1.5962 | 0.01238 | 0.0045 | 128.9338
14.5 | 1.6444 | 0.01304 | 0.0057 | 126.1043
15 | 1.6909 | 0.01372 | 0.0072 | 123.2434
15.5 | 1.7332 | 0.01455 | 0.0091 | 119.1203
16 | 1.7729 | 0.01537 | 0.0114 | 115.3481
16.5 | 1.8031 | 0.01621 | 0.0151 | 111.2338
17 | 1.8122 | 0.01742 | 0.0214 | 104.0299
17.5 | 1.8223 | 0.0193 | 0.0257 | 94.4197
18 | 1.8361 | 0.02151 | 0.0285 | 85.3603
18.5 | 1.8472 | 0.02433 | 0.0305 | 75.9227
19 | 1.8571 | 0.02764 | 0.0316 | 67.1889
19.5 | 1.8625 | 0.03168 | 0.032 | 58.791
20 | 1.8595 | 0.03683 | 0.0316 | 50.4887

## 117. Re 12M Mach 0.25 (1)
BIGFOIL.COM POLAR EXPORT
Joukowsky 15.00% thick 0.00% camber
Joukowsky 15.00% thick 0.00% camber |  |  |  | Cl Max: | 1.35 | at alpha= | 14 | deg
JavaFoil+Calcfoil stall+Eppler ext transition |  |  |  | L/D Max: | 168.426 | at alpha= | 8.5 | deg
Re: | 12000000 |  |  | Cd Min: | 0.00417 | at alpha= | -1.5 | deg
Mach: | 0.25 |  |  | Cl=0 at alpha= | 0 | deg
|  |  |  | @ Cl=0.1, Cd= | 0.0042094
|  |  |  | @ Cl=0.4, Cd= | 0.0044816
|  |  |  | @ Cl=0.6, Cd= | 0.0049167
alpha (deg) | Cl | Cd | Cm | Cl/Cd
-19.5 | -1.072 | 0.10823 | 0 | -9.902
-19 | -1.12 | 0.09691 | 0 | -11.559
-18.5 | -1.165 | 0.0868 | 0 | -13.419
-18 | -1.205 | 0.07757 | 0 | -15.537
-17.5 | -1.241 | 0.06898 | 0 | -17.984
-17 | -1.27 | 0.06077 | 0 | -20.904
-16.5 | -1.297 | 0.053 | 0 | -24.467
-16 | -1.317 | 0.04647 | 0 | -28.345
-15.5 | -1.333 | 0.04062 | 0 | -32.817
-15 | -1.344 | 0.0352 | 0 | -38.188
-14.5 | -1.349 | 0.03081 | 0 | -43.784
-14 | -1.349 | 0.02682 | 0 | -50.311
-13.5 | -1.344 | 0.02335 | 0 | -57.573
-13 | -1.332 | 0.02057 | 0 | -64.788
-12.5 | -1.316 | 0.01822 | 0 | -72.239
-12 | -1.295 | 0.01612 | 0 | -80.327
-11.5 | -1.27 | 0.01446 | 0 | -87.845
-11 | -1.241 | 0.0131 | 0 | -94.698
-10.5 | -1.207 | 0.01198 | 0 | -100.768
-10 | -1.169 | 0.01106 | 0 | -105.736
-9.5 | -1.128 | 0.01032 | 0 | -109.335
-9 | -1.086 | 0.0065 | 0 | -167.133
-8.5 | -1.033 | 0.00621 | 0 | -166.296
-8 | -0.978 | 0.00599 | 0 | -163.251
-7.5 | -0.922 | 0.00576 | 0 | -160.035
-7 | -0.865 | 0.00548 | 0 | -157.764
-6.5 | -0.806 | 0.00542 | 0 | -148.825
-6 | -0.747 | 0.00522 | 0 | -143.013
-5.5 | -0.686 | 0.00505 | 0 | -135.972
-5 | -0.625 | 0.00498 | 0 | -125.612
-4.5 | -0.564 | 0.00484 | 0 | -116.53
-4 | -0.502 | 0.00472 | 0 | -106.301
-3.5 | -0.44 | 0.00443 | 0 | -99.389
-3 | -0.378 | 0.00434 | 0 | -86.914
-2.5 | -0.315 | 0.00444 | 0 | -71.008
-2 | -0.252 | 0.00437 | 0 | -57.682
-1.5 | -0.189 | 0.00417 | 0 | -45.392
-1 | -0.126 | 0.00431 | 0 | -29.291
-0.5 | -0.063 | 0.00429 | 0 | -14.716
0 | 0 | 0.00421 | 0 | 0
0.5 | 0.063 | 0.00418 | 0 | 15.086
1 | 0.126 | 0.00423 | 0 | 29.856
1.5 | 0.189 | 0.00434 | 0 | 43.588
2 | 0.252 | 0.00421 | 0 | 59.853
2.5 | 0.315 | 0.00427 | 0 | 73.736
3 | 0.378 | 0.00451 | 0 | 83.655
3.5 | 0.44 | 0.00443 | 0 | 99.389
4 | 0.502 | 0.00453 | 0 | 110.894
4.5 | 0.564 | 0.00484 | 0 | 116.53
5 | 0.625 | 0.00497 | 0 | 125.824
5.5 | 0.686 | 0.00505 | 0 | 135.972
6 | 0.747 | 0.0052 | 0 | 143.471
6.5 | 0.806 | 0.00542 | 0 | 148.825
7 | 0.865 | 0.00558 | 0 | 155.02
7.5 | 0.922 | 0.00576 | 0 | 160.035
8 | 0.978 | 0.00589 | 0 | 165.967
8.5 | 1.033 | 0.00613 | 0 | 168.426
9 | 1.086 | 0.00645 | 0 | 168.281
9.5 | 1.128 | 0.01034 | 0 | 109.135
10 | 1.169 | 0.01106 | 0 | 105.732
10.5 | 1.207 | 0.01193 | 0 | 101.136
11 | 1.241 | 0.0131 | 0 | 94.75
11.5 | 1.27 | 0.01445 | 0 | 87.869
12 | 1.295 | 0.01615 | 0 | 80.181
12.5 | 1.316 | 0.01821 | 0 | 72.243
13 | 1.333 | 0.02055 | 0 | 64.831
13.5 | 1.344 | 0.02334 | 0 | 57.607
14 | 1.35 | 0.02679 | 0 | 50.374
14.5 | 1.349 | 0.03077 | 0 | 43.857
15 | 1.343 | 0.03542 | 0 | 37.925
15.5 | 1.333 | 0.04049 | 0 | 32.923
16 | 1.317 | 0.04636 | 0 | 28.417
16.5 | 1.297 | 0.05291 | 0 | 24.512
17 | 1.271 | 0.06028 | 0 | 21.09
17.5 | 1.241 | 0.06849 | 0 | 18.125
18 | 1.205 | 0.07757 | 0 | 15.536
18.5 | 1.165 | 0.08681 | 0 | 13.417
19 | 1.12 | 0.09745 | 0 | 11.49

## 118. Re 12M Mach 0.25 (2)
BIGFOIL.COM POLAR EXPORT
Joukowsky 15.00% thick 0.00% camber
Joukowsky 15.00% thick 0.00% camber |  |  |  | Cl Max: | 1.8023 | at alpha= | 18 | deg
XFOIL ncrit=9 |  |  |  | L/D Max: | 132.177 | at alpha= | 10 | deg
Re: | 12000000 |  |  | Cd Min: | 0.06915 | at alpha= | 20 | deg
Mach: | 0.25 |  |  | Cl=0 at alpha= | 0 | deg
|  |  |  | @ Cl=0.1, Cd= | 0.0052261
|  |  |  | @ Cl=0.4, Cd= | 0.0056335
|  |  |  | @ Cl=0.6, Cd= | 0.0061833
alpha (deg) | Cl | Cd | Cm | Cl/Cd
-20 | -1.7119 | 0.06872 | -0.0277 | -24.9112
-19.5 | -1.7412 | 0.05841 | -0.0329 | -29.81
-19 | -1.7722 | 0.04854 | -0.0373 | -36.5101
-18.5 | -1.7901 | 0.04078 | -0.0397 | -43.8965
-18 | -1.8003 | 0.03428 | -0.0409 | -52.5175
-17.5 | -1.7996 | 0.0292 | -0.0409 | -61.6301
-17 | -1.7909 | 0.0252 | -0.0398 | -71.0675
-16.5 | -1.7804 | 0.02182 | -0.0377 | -81.5949
-16 | -1.7682 | 0.01911 | -0.0344 | -92.5275
-15.5 | -1.7562 | 0.01707 | -0.0296 | -102.8822
-15 | -1.7458 | 0.01581 | -0.0224 | -110.4238
-14.5 | -1.7086 | 0.01484 | -0.0184 | -115.1348
-14 | -1.665 | 0.01385 | -0.0154 | -120.2166
-13.5 | -1.6151 | 0.01307 | -0.013 | -123.5731
-13 | -1.5631 | 0.01231 | -0.011 | -126.9781
-12.5 | -1.5115 | 0.01171 | -0.0087 | -129.0777
-12 | -1.4576 | 0.0112 | -0.0069 | -130.1429
-11.5 | -1.4012 | 0.01068 | -0.0055 | -131.1985
-11 | -1.3439 | 0.01017 | -0.0043 | -132.1436
-10.5 | -1.2853 | 0.00973 | -0.0033 | -132.0966
-10 | -1.2265 | 0.00928 | -0.0024 | -132.1659
-9.5 | -1.1672 | 0.00886 | -0.0017 | -131.7381
-9 | -1.1073 | 0.00849 | -0.001 | -130.424
-8.5 | -1.0469 | 0.00815 | -0.0005 | -128.454
-8 | -0.9864 | 0.00781 | 0 | -126.2996
-7.5 | -0.9257 | 0.0075 | 0.0003 | -123.4267
-7 | -0.8647 | 0.00721 | 0.0006 | -119.9307
-6.5 | -0.8037 | 0.00694 | 0.0009 | -115.8069
-6 | -0.7424 | 0.00668 | 0.001 | -111.1377
-5.5 | -0.681 | 0.00645 | 0.0012 | -105.5814
-5 | -0.6194 | 0.00624 | 0.0012 | -99.2628
-4.5 | -0.5577 | 0.00605 | 0.0012 | -92.1818
-4 | -0.496 | 0.00587 | 0.0012 | -84.4974
-3.5 | -0.4343 | 0.00571 | 0.0011 | -76.0595
-3 | -0.3724 | 0.00558 | 0.001 | -66.7384
-2.5 | -0.3104 | 0.00548 | 0.0009 | -56.6423
-2 | -0.2483 | 0.00537 | 0.0007 | -46.2384
-1.5 | -0.1863 | 0.00529 | 0.0006 | -35.2174
-1 | -0.1242 | 0.00523 | 0.0004 | -23.7476
-0.5 | -0.0621 | 0.00522 | 0.0002 | -11.8966
0 | 0 | 0.00522 | 0 | 0
0.5 | 0.0621 | 0.00522 | -0.0002 | 11.8966
1 | 0.1243 | 0.00523 | -0.0004 | 23.7667
1.5 | 0.1864 | 0.00528 | -0.0006 | 35.303
2 | 0.2484 | 0.00538 | -0.0008 | 46.171
2.5 | 0.3104 | 0.00548 | -0.0009 | 56.6423
3 | 0.3724 | 0.00558 | -0.001 | 66.7384
3.5 | 0.4343 | 0.0057 | -0.0011 | 76.193
4 | 0.4961 | 0.00587 | -0.0012 | 84.5145
4.5 | 0.5578 | 0.00606 | -0.0012 | 92.0462
5 | 0.6194 | 0.00624 | -0.0012 | 99.2628
5.5 | 0.681 | 0.00645 | -0.0012 | 105.5814
6 | 0.7425 | 0.00668 | -0.001 | 111.1527
6.5 | 0.8037 | 0.00694 | -0.0009 | 115.8069
7 | 0.8648 | 0.00721 | -0.0006 | 119.9445
7.5 | 0.9257 | 0.00751 | -0.0003 | 123.2623
8 | 0.9865 | 0.00781 | 0 | 126.3124
8.5 | 1.047 | 0.00814 | 0.0005 | 128.6241
9 | 1.1073 | 0.00849 | 0.001 | 130.424
9.5 | 1.1672 | 0.00886 | 0.0017 | 131.7381
10 | 1.2266 | 0.00928 | 0.0024 | 132.1767
10.5 | 1.2854 | 0.00973 | 0.0033 | 132.1069
11 | 1.3439 | 0.01017 | 0.0043 | 132.1436
11.5 | 1.4013 | 0.01068 | 0.0055 | 131.2079
12 | 1.4577 | 0.0112 | 0.0069 | 130.1518
12.5 | 1.5116 | 0.01171 | 0.0087 | 129.0863
13 | 1.5633 | 0.01231 | 0.0109 | 126.9943
13.5 | 1.6153 | 0.01307 | 0.013 | 123.5884
14 | 1.6653 | 0.01385 | 0.0153 | 120.2383
14.5 | 1.7089 | 0.01484 | 0.0184 | 115.155
15 | 1.7462 | 0.01582 | 0.0223 | 110.3793
15.5 | 1.7568 | 0.01707 | 0.0295 | 102.9174
16 | 1.7693 | 0.01908 | 0.0343 | 92.7306
16.5 | 1.7801 | 0.02186 | 0.0376 | 81.4318
17 | 1.7922 | 0.02514 | 0.0397 | 71.2888
17.5 | 1.8011 | 0.02914 | 0.0408 | 61.8085
18 | 1.8023 | 0.03417 | 0.0408 | 52.7451
18.5 | 1.7911 | 0.04077 | 0.0396 | 43.9318
19 | 1.7725 | 0.0486 | 0.0371 | 36.4712
19.5 | 1.7433 | 0.05827 | 0.0329 | 29.9176
20 | 1.7091 | 0.06915 | 0.0273 | 24.7158

## 119. Re 12M Mach 0.50 (1)
BIGFOIL.COM POLAR EXPORT
Joukowsky 15.00% thick 0.00% camber
Joukowsky 15.00% thick 0.00% camber |  |  |  | Cl Max: | 1.128 | at alpha= | 20 | deg
JavaFoil+Calcfoil stall+Eppler ext transition |  |  |  | L/D Max: | 148.269 | at alpha= | 6.5 | deg
Re: | 12000000 |  |  | Cd Min: | 0.00409 | at alpha= | -0.5 | deg
Mach: | 0.5 |  |  | Cl=0 at alpha= | 0 | deg
|  |  |  | @ Cl=0.1, Cd= | 0.0042166
|  |  |  | @ Cl=0.4, Cd= | 0.00444
|  |  |  | @ Cl=0.6, Cd= | 0.0048312
alpha (deg) | Cl | Cd | Cm | Cl/Cd
-20 | -1.128 | 0.20803 | 0 | -5.425
-19.5 | -1.101 | 0.1947 | 0 | -5.656
-19 | -1.075 | 0.17779 | 0 | -6.046
-18.5 | -1.045 | 0.17861 | 0 | -5.853
-18 | -1.019 | 0.16084 | 0 | -6.337
-17.5 | -0.99 | 0.15989 | 0 | -6.189
-17 | -0.963 | 0.14782 | 0 | -6.512
-16.5 | -0.935 | 0.13811 | 0 | -6.769
-16 | -0.912 | 0.12189 | 0 | -7.483
-15.5 | -0.88 | 0.12118 | 0 | -7.265
-15 | -0.871 | 0.09404 | 0 | -9.265
-14.5 | -0.845 | 0.08764 | 0 | -9.645
-14 | -0.816 | 0.08434 | 0 | -9.671
-13.5 | -0.826 | 0.05337 | 0 | -15.479
-13 | -0.788 | 0.05706 | 0 | -13.809
-12.5 | -0.749 | 0.06119 | 0 | -12.242
-12 | -0.715 | 0.06243 | 0 | -11.448
-11.5 | -0.698 | 0.05205 | 0 | -13.404
-11 | -0.681 | 0.04193 | 0 | -16.248
-10.5 | -1.002 | 0.02962 | 0 | -33.83
-10 | -1.08 | 0.02246 | 0 | -48.067
-9.5 | -1.1 | 0.01825 | 0 | -60.28
-9 | -1.094 | 0.01533 | 0 | -71.386
-8.5 | -1.07 | 0.01327 | 0 | -80.62
-8 | -1.036 | 0.01175 | 0 | -88.106
-7.5 | -0.993 | 0.01061 | 0 | -93.639
-7 | -0.945 | 0.0096 | 0 | -98.403
-6.5 | -0.89 | 0.00589 | 0 | -151.125
-6 | -0.827 | 0.00553 | 0 | -149.554
-5.5 | -0.762 | 0.00528 | 0 | -144.193
-5 | -0.695 | 0.00517 | 0 | -134.607
-4.5 | -0.628 | 0.00505 | 0 | -124.38
-4 | -0.56 | 0.00488 | 0 | -114.687
-3.5 | -0.491 | 0.00466 | 0 | -105.214
-3 | -0.421 | 0.00454 | 0 | -92.719
-2.5 | -0.352 | 0.00435 | 0 | -80.868
-2 | -0.282 | 0.00422 | 0 | -66.653
-1.5 | -0.211 | 0.00432 | 0 | -48.914
-1 | -0.141 | 0.00412 | 0 | -34.227
-0.5 | -0.071 | 0.00409 | 0 | -17.229
0 | 0 | 0.00427 | 0 | 0
0.5 | 0.071 | 0.0042 | 0 | 16.779
1 | 0.141 | 0.00424 | 0 | 33.288
1.5 | 0.211 | 0.00425 | 0 | 49.756
2 | 0.282 | 0.0044 | 0 | 63.953
2.5 | 0.352 | 0.00444 | 0 | 79.278
3 | 0.421 | 0.00444 | 0 | 94.916
3.5 | 0.491 | 0.00464 | 0 | 105.687
4 | 0.56 | 0.00479 | 0 | 116.914
4.5 | 0.628 | 0.00486 | 0 | 129.107
5 | 0.695 | 0.00505 | 0 | 137.734
5.5 | 0.762 | 0.00537 | 0 | 141.877
6 | 0.827 | 0.00561 | 0 | 147.306
6.5 | 0.89 | 0.006 | 0 | 148.269
7 | 0.945 | 0.0096 | 0 | 98.469
7.5 | 0.993 | 0.0106 | 0 | 93.666
8 | 1.036 | 0.01173 | 0 | 88.306
8.5 | 1.07 | 0.01325 | 0 | 80.755
9 | 1.094 | 0.01526 | 0 | 71.725
9.5 | 1.1 | 0.01815 | 0 | 60.636
10 | 1.08 | 0.02236 | 0 | 48.309
10.5 | 1.002 | 0.02964 | 0 | 33.808
11 | 0.682 | 0.04145 | 0 | 16.454
11.5 | 0.696 | 0.05294 | 0 | 13.154
12 | 0.719 | 0.05982 | 0 | 12.011
12.5 | 0.748 | 0.06215 | 0 | 12.032
13 | 0.788 | 0.05675 | 0 | 13.891
13.5 | 0.826 | 0.0536 | 0 | 15.404
14 | 0.818 | 0.08225 | 0 | 9.95
14.5 | 0.851 | 0.08334 | 0 | 10.206
15 | 0.872 | 0.0933 | 0 | 9.345
15.5 | 0.88 | 0.1218 | 0 | 7.226
16 | 0.911 | 0.12314 | 0 | 7.397
16.5 | 0.934 | 0.13995 | 0 | 6.676
17 | 0.963 | 0.14757 | 0 | 6.522
17.5 | 0.989 | 0.16158 | 0 | 6.123
18 | 1.018 | 0.16218 | 0 | 6.28
18.5 | 1.046 | 0.17675 | 0 | 5.915
19 | 1.074 | 0.18123 | 0 | 5.928
19.5 | 1.101 | 0.19554 | 0 | 5.628
20 | 1.128 | 0.20824 | 0 | 5.418

## 120. Re 12M Mach 0.50 (2)
BIGFOIL.COM POLAR EXPORT
Joukowsky 15.00% thick 0.00% camber
Joukowsky 15.00% thick 0.00% camber |  |  |  | Cl Max: | 1.6078 | at alpha= | 11.5 | deg
XFOIL ncrit=9 |  |  |  | L/D Max: | 127.957 | at alpha= | 8.5 | deg
Re: | 12000000 |  |  | Cd Min: | 0.11729 | at alpha= | 16.5 | deg
Mach: | 0.5 |  |  | Cl=0 at alpha= | 0 | deg
|  |  |  | @ Cl=0.1, Cd= | 0.0054054
|  |  |  | @ Cl=0.4, Cd= | 0.0058076
|  |  |  | @ Cl=0.6, Cd= | 0.0063517
alpha (deg) | Cl | Cd | Cm | Cl/Cd
-12.5 | -1.5648 | 0.02761 | -0.0591 | -56.6751
-12 | -1.5912 | 0.02041 | -0.0581 | -77.9618
-11.5 | -1.6073 | 0.01615 | -0.0516 | -99.5232
-11 | -1.6037 | 0.01407 | -0.0406 | -113.9801
-10.5 | -1.5462 | 0.01275 | -0.0336 | -121.2706
-10 | -1.4763 | 0.01184 | -0.0282 | -124.6875
-9.5 | -1.4031 | 0.01107 | -0.0237 | -126.748
-9 | -1.3282 | 0.01039 | -0.0198 | -127.8345
-8.5 | -1.2526 | 0.00979 | -0.0164 | -127.9469
-8 | -1.1771 | 0.00924 | -0.0135 | -127.3918
-7.5 | -1.1017 | 0.00873 | -0.011 | -126.197
-7 | -1.0266 | 0.00825 | -0.0088 | -124.4364
-6.5 | -0.9515 | 0.00783 | -0.007 | -121.5198
-6 | -0.8767 | 0.00746 | -0.0055 | -117.5201
-5.5 | -0.8022 | 0.00713 | -0.0042 | -112.5105
-5 | -0.7284 | 0.0068 | -0.0032 | -107.1176
-4.5 | -0.6546 | 0.00653 | -0.0023 | -100.245
-4 | -0.581 | 0.00629 | -0.0016 | -92.3688
-3.5 | -0.5079 | 0.00605 | -0.0011 | -83.9504
-3 | -0.4349 | 0.00587 | -0.0007 | -74.0886
-2.5 | -0.3621 | 0.00573 | -0.0004 | -63.1937
-2 | -0.2896 | 0.0056 | -0.0002 | -51.7143
-1.5 | -0.2171 | 0.0055 | -0.0001 | -39.4727
-1 | -0.1446 | 0.00543 | 0 | -26.6298
-0.5 | -0.0722 | 0.00539 | 0 | -13.3952
0 | 0 | 0.00538 | 0 | 0
0.5 | 0.0722 | 0.00539 | 0 | 13.3952
1 | 0.1446 | 0.00543 | 0 | 26.6298
1.5 | 0.2171 | 0.0055 | 0.0001 | 39.4727
2 | 0.2896 | 0.0056 | 0.0002 | 51.7143
2.5 | 0.3621 | 0.00574 | 0.0004 | 63.0836
3 | 0.435 | 0.00587 | 0.0007 | 74.1056
3.5 | 0.508 | 0.00605 | 0.0011 | 83.9669
4 | 0.5811 | 0.00629 | 0.0016 | 92.3847
4.5 | 0.6546 | 0.00653 | 0.0023 | 100.245
5 | 0.7284 | 0.0068 | 0.0031 | 107.1176
5.5 | 0.8023 | 0.00713 | 0.0042 | 112.5245
6 | 0.8768 | 0.00746 | 0.0055 | 117.5335
6.5 | 0.9516 | 0.00783 | 0.007 | 121.5326
7 | 1.0266 | 0.00825 | 0.0088 | 124.4364
7.5 | 1.1018 | 0.00873 | 0.011 | 126.2085
8 | 1.1773 | 0.00924 | 0.0135 | 127.4134
8.5 | 1.2527 | 0.00979 | 0.0164 | 127.9571
9 | 1.3284 | 0.01039 | 0.0197 | 127.8537
9.5 | 1.4033 | 0.01106 | 0.0236 | 126.8807
10 | 1.4765 | 0.01184 | 0.0282 | 124.7044
10.5 | 1.5466 | 0.01275 | 0.0336 | 121.302
11 | 1.6044 | 0.01406 | 0.0405 | 114.111
11.5 | 1.6078 | 0.01615 | 0.0515 | 99.5542
12 | 1.5927 | 0.02037 | 0.058 | 78.1885
12.5 | 1.5666 | 0.02756 | 0.059 | 56.8433
14.5 | 1.38 | 0.07076 | 0.0384 | 19.5025
15.5 | 1.3365 | 0.09147 | 0.025 | 14.6113
16 | 1.3011 | 0.10426 | 0.0154 | 12.4794
16.5 | 1.2695 | 0.11729 | 0.0055 | 10.8236

## 121. Re 14M Mach 0.00 (1)
BIGFOIL.COM POLAR EXPORT
Joukowsky 15.00% thick 0.00% camber
Joukowsky 15.00% thick 0.00% camber |  |  |  | Cl Max: | 1.454 | at alpha= | 16.5 | deg
JavaFoil+Calcfoil stall+Eppler ext transition |  |  |  | L/D Max: | 175.579 | at alpha= | 9.5 | deg
Re: | 14000000 |  |  | Cd Min: | 0.00415 | at alpha= | -1.5 | deg
Mach: | 0 |  |  | Cl=0 at alpha= | 0 | deg
|  |  |  | @ Cl=0.1, Cd= | 0.0042575
|  |  |  | @ Cl=0.4, Cd= | 0.004419
|  |  |  | @ Cl=0.6, Cd= | 0.00476
alpha (deg) | Cl | Cd | Cm | Cl/Cd
-20 | -1.395 | 0.07481 | 0 | -18.653
-19.5 | -1.41 | 0.06845 | 0 | -20.599
-19 | -1.425 | 0.06138 | 0 | -23.212
-18.5 | -1.436 | 0.0555 | 0 | -25.87
-18 | -1.445 | 0.04955 | 0 | -29.169
-17.5 | -1.451 | 0.04454 | 0 | -32.582
-17 | -1.454 | 0.03971 | 0 | -36.608
-16.5 | -1.454 | 0.03498 | 0 | -41.567
-16 | -1.45 | 0.03127 | 0 | -46.376
-15.5 | -1.444 | 0.02775 | 0 | -52.037
-15 | -1.434 | 0.02465 | 0 | -58.189
-14.5 | -1.422 | 0.02195 | 0 | -64.773
-14 | -1.406 | 0.01947 | 0 | -72.209
-13.5 | -1.387 | 0.0174 | 0 | -79.681
-13 | -1.363 | 0.01565 | 0 | -87.063
-12.5 | -1.336 | 0.01415 | 0 | -94.43
-12 | -1.307 | 0.01296 | 0 | -100.802
-11.5 | -1.274 | 0.01193 | 0 | -106.797
-11 | -1.238 | 0.0111 | 0 | -111.619
-10.5 | -1.2 | 0.01041 | 0 | -115.256
-10 | -1.16 | 0.00666 | 0 | -174.28
-9.5 | -1.11 | 0.00632 | 0 | -175.579
-9 | -1.059 | 0.00613 | 0 | -172.799
-8.5 | -1.006 | 0.00592 | 0 | -169.784
-8 | -0.952 | 0.00567 | 0 | -167.691
-7.5 | -0.896 | 0.00546 | 0 | -164.059
-7 | -0.84 | 0.00539 | 0 | -155.897
-6.5 | -0.782 | 0.00523 | 0 | -149.539
-6 | -0.724 | 0.00503 | 0 | -143.917
-5.5 | -0.665 | 0.00495 | 0 | -134.349
-5 | -0.606 | 0.00476 | 0 | -127.405
-4.5 | -0.547 | 0.00476 | 0 | -114.852
-4 | -0.487 | 0.00466 | 0 | -104.52
-3.5 | -0.426 | 0.00438 | 0 | -97.363
-3 | -0.366 | 0.00447 | 0 | -81.867
-2.5 | -0.305 | 0.0044 | 0 | -69.342
-2 | -0.244 | 0.00419 | 0 | -58.321
-1.5 | -0.183 | 0.00415 | 0 | -44.193
-1 | -0.122 | 0.00429 | 0 | -28.505
-0.5 | -0.061 | 0.0042 | 0 | -14.57
0 | 0 | 0.00416 | 0 | 0
0.5 | 0.061 | 0.0042 | 0 | 14.57
1 | 0.122 | 0.00429 | 0 | 28.505
1.5 | 0.183 | 0.00415 | 0 | 44.193
2 | 0.244 | 0.00419 | 0 | 58.321
2.5 | 0.305 | 0.0044 | 0 | 69.342
3 | 0.366 | 0.00447 | 0 | 81.867
3.5 | 0.426 | 0.00438 | 0 | 97.363
4 | 0.487 | 0.00466 | 0 | 104.52
4.5 | 0.547 | 0.00476 | 0 | 114.852
5 | 0.606 | 0.00476 | 0 | 127.405
5.5 | 0.665 | 0.00495 | 0 | 134.349
6 | 0.724 | 0.00503 | 0 | 143.917
6.5 | 0.782 | 0.00523 | 0 | 149.539
7 | 0.84 | 0.00539 | 0 | 155.897
7.5 | 0.896 | 0.00546 | 0 | 164.059
8 | 0.952 | 0.00567 | 0 | 167.691
8.5 | 1.006 | 0.00592 | 0 | 169.784
9 | 1.059 | 0.00613 | 0 | 172.799
9.5 | 1.11 | 0.00632 | 0 | 175.579
10 | 1.16 | 0.00666 | 0 | 174.28
10.5 | 1.2 | 0.01041 | 0 | 115.256
11 | 1.238 | 0.0111 | 0 | 111.619
11.5 | 1.274 | 0.01193 | 0 | 106.797
12 | 1.307 | 0.01296 | 0 | 100.802
12.5 | 1.336 | 0.01415 | 0 | 94.43
13 | 1.363 | 0.01565 | 0 | 87.063
13.5 | 1.387 | 0.0174 | 0 | 79.681
14 | 1.406 | 0.01947 | 0 | 72.209
14.5 | 1.422 | 0.02195 | 0 | 64.773
15 | 1.434 | 0.02465 | 0 | 58.189
15.5 | 1.444 | 0.02775 | 0 | 52.037
16 | 1.45 | 0.03127 | 0 | 46.376
16.5 | 1.454 | 0.03498 | 0 | 41.567
17 | 1.454 | 0.03971 | 0 | 36.608
17.5 | 1.451 | 0.04454 | 0 | 32.582
18 | 1.445 | 0.04955 | 0 | 29.169
18.5 | 1.436 | 0.0555 | 0 | 25.87
19 | 1.425 | 0.06138 | 0 | 23.212
19.5 | 1.41 | 0.06845 | 0 | 20.599
20 | 1.395 | 0.07481 | 0 | 18.653

## 122. Re 14M Mach 0.00 (2)
BIGFOIL.COM POLAR EXPORT
Joukowsky 15.00% thick 0.00% camber
Joukowsky 15.00% thick 0.00% camber |  |  |  | Cl Max: | 1.8947 | at alpha= | 20 | deg
XFOIL ncrit=9 |  |  |  | L/D Max: | 138.656 | at alpha= | 11.5 | deg
Re: | 14000000 |  |  | Cd Min: | 0.03097 | at alpha= | 20 | deg
Mach: | 0 |  |  | Cl=0 at alpha= | 0 | deg
|  |  |  | @ Cl=0.1, Cd= | 0.0051472
|  |  |  | @ Cl=0.4, Cd= | 0.0055353
|  |  |  | @ Cl=0.6, Cd= | 0.0060531
alpha (deg) | Cl | Cd | Cm | Cl/Cd
-20 | -1.8962 | 0.0308 | -0.0305 | -61.5649
-19.5 | -1.89 | 0.02701 | -0.0299 | -69.9741
-19 | -1.8823 | 0.02371 | -0.0286 | -79.3884
-18.5 | -1.8693 | 0.02118 | -0.0267 | -88.2578
-18 | -1.8543 | 0.01914 | -0.024 | -96.8809
-17.5 | -1.8405 | 0.01747 | -0.0201 | -105.352
-17 | -1.8344 | 0.01616 | -0.0139 | -113.5149
-16.5 | -1.8092 | 0.01524 | -0.0096 | -118.7139
-16 | -1.7699 | 0.01449 | -0.0076 | -122.1463
-15.5 | -1.727 | 0.01379 | -0.0059 | -125.2357
-15 | -1.683 | 0.01304 | -0.0044 | -129.0644
-14.5 | -1.6358 | 0.01241 | -0.0033 | -131.8131
-14 | -1.5867 | 0.01184 | -0.0024 | -134.0118
-13.5 | -1.5372 | 0.01121 | -0.0015 | -137.1276
-13 | -1.4871 | 0.01081 | -0.0006 | -137.5671
-12.5 | -1.4372 | 0.01041 | 0.0005 | -138.0596
-12 | -1.3844 | 0.01002 | 0.001 | -138.1637
-11.5 | -1.331 | 0.00961 | 0.0014 | -138.5016
-11 | -1.2765 | 0.00926 | 0.0017 | -137.851
-10.5 | -1.2218 | 0.00887 | 0.002 | -137.7452
-10 | -1.1663 | 0.00855 | 0.0022 | -136.4094
-9.5 | -1.1103 | 0.00824 | 0.0023 | -134.7451
-9 | -1.0541 | 0.00791 | 0.0024 | -133.2617
-8.5 | -0.9975 | 0.00762 | 0.0025 | -130.9055
-8 | -0.9404 | 0.00735 | 0.0025 | -127.9456
-7.5 | -0.883 | 0.00709 | 0.0025 | -124.5416
-7 | -0.8254 | 0.00684 | 0.0025 | -120.6725
-6.5 | -0.7675 | 0.00661 | 0.0024 | -116.112
-6 | -0.7094 | 0.0064 | 0.0023 | -110.8438
-5.5 | -0.651 | 0.00621 | 0.0022 | -104.8309
-5 | -0.5924 | 0.00603 | 0.0021 | -98.2421
-4.5 | -0.5337 | 0.00587 | 0.0019 | -90.9199
-4 | -0.4748 | 0.00572 | 0.0018 | -83.007
-3.5 | -0.4158 | 0.00557 | 0.0016 | -74.6499
-3 | -0.3567 | 0.00544 | 0.0014 | -65.5699
-2.5 | -0.2974 | 0.00534 | 0.0012 | -55.6929
-2 | -0.238 | 0.00527 | 0.001 | -45.1613
-1.5 | -0.1786 | 0.00522 | 0.0007 | -34.2146
-1 | -0.1191 | 0.00516 | 0.0005 | -23.0814
-0.5 | -0.0595 | 0.00512 | 0.0002 | -11.6211
0 | 0 | 0.0051 | 0 | 0
0.5 | 0.0596 | 0.00512 | -0.0002 | 11.6406
1 | 0.1191 | 0.00516 | -0.0005 | 23.0814
1.5 | 0.1786 | 0.00522 | -0.0007 | 34.2146
2 | 0.238 | 0.00527 | -0.001 | 45.1613
2.5 | 0.2974 | 0.00534 | -0.0012 | 55.6929
3 | 0.3567 | 0.00544 | -0.0014 | 65.5699
3.5 | 0.4158 | 0.00557 | -0.0016 | 74.6499
4 | 0.4748 | 0.00572 | -0.0018 | 83.007
4.5 | 0.5337 | 0.00587 | -0.002 | 90.9199
5 | 0.5925 | 0.00603 | -0.0021 | 98.2587
5.5 | 0.651 | 0.00621 | -0.0022 | 104.8309
6 | 0.7094 | 0.00641 | -0.0024 | 110.6708
6.5 | 0.7675 | 0.00662 | -0.0024 | 115.9366
7 | 0.8255 | 0.00684 | -0.0025 | 120.6871
7.5 | 0.8831 | 0.00709 | -0.0025 | 124.5557
8 | 0.9405 | 0.00735 | -0.0025 | 127.9592
8.5 | 0.9975 | 0.00762 | -0.0025 | 130.9055
9 | 1.0542 | 0.00791 | -0.0024 | 133.2743
9.5 | 1.1103 | 0.00824 | -0.0023 | 134.7451
10 | 1.1664 | 0.00854 | -0.0022 | 136.5808
10.5 | 1.2219 | 0.00887 | -0.002 | 137.7565
11 | 1.2765 | 0.00926 | -0.0017 | 137.851
11.5 | 1.3311 | 0.0096 | -0.0014 | 138.6562
12 | 1.3845 | 0.01002 | -0.001 | 138.1737
12.5 | 1.4372 | 0.01041 | -0.0005 | 138.0596
13.5 | 1.5373 | 0.01122 | 0.0015 | 137.0143
14 | 1.5868 | 0.01184 | 0.0024 | 134.0203
14.5 | 1.6359 | 0.01241 | 0.0033 | 131.8211
15 | 1.6831 | 0.01304 | 0.0044 | 129.0721
15.5 | 1.7272 | 0.01379 | 0.0059 | 125.2502
16 | 1.7701 | 0.01449 | 0.0075 | 122.1601
16.5 | 1.8096 | 0.01524 | 0.0096 | 118.7402
17 | 1.8355 | 0.01615 | 0.0137 | 113.6533
17.5 | 1.8413 | 0.01746 | 0.02 | 105.4582
18 | 1.8554 | 0.0191 | 0.0238 | 97.1414
18.5 | 1.8703 | 0.02114 | 0.0266 | 88.4721
19 | 1.8833 | 0.02367 | 0.0285 | 79.5649
19.5 | 1.8921 | 0.02689 | 0.0298 | 70.3644
20 | 1.8947 | 0.03097 | 0.0304 | 61.1786

## 123. Re 14M Mach 0.10 (1)
BIGFOIL.COM POLAR EXPORT
Joukowsky 15.00% thick 0.00% camber
Joukowsky 15.00% thick 0.00% camber |  |  |  | Cl Max: | 1.437 | at alpha= | 16.5 | deg
JavaFoil+Calcfoil stall+Eppler ext transition |  |  |  | L/D Max: | 174.468 | at alpha= | 9.5 | deg
Re: | 14000000 |  |  | Cd Min: | 0.00415 | at alpha= | -1.5 | deg
Mach: | 0.1 |  |  | Cl=0 at alpha= | 0 | deg
|  |  |  | @ Cl=0.1, Cd= | 0.0042529
|  |  |  | @ Cl=0.4, Cd= | 0.004422
|  |  |  | @ Cl=0.6, Cd= | 0.004773
alpha (deg) | Cl | Cd | Cm | Cl/Cd
-20 | -1.355 | 0.07952 | 0 | -17.043
-19.5 | -1.374 | 0.07253 | 0 | -18.944
-19 | -1.391 | 0.06542 | 0 | -21.269
-18.5 | -1.406 | 0.05901 | 0 | -23.829
-18 | -1.419 | 0.05265 | 0 | -26.953
-17.5 | -1.428 | 0.04736 | 0 | -30.151
-17 | -1.433 | 0.04212 | 0 | -34.035
-16.5 | -1.437 | 0.03707 | 0 | -38.754
-16 | -1.436 | 0.03279 | 0 | -43.799
-15.5 | -1.432 | 0.02907 | 0 | -49.273
-15 | -1.424 | 0.02594 | 0 | -54.9
-14.5 | -1.414 | 0.02289 | 0 | -61.794
-14 | -1.4 | 0.02029 | 0 | -69.005
-13.5 | -1.382 | 0.0181 | 0 | -76.394
-13 | -1.36 | 0.01622 | 0 | -83.859
-12.5 | -1.335 | 0.0146 | 0 | -91.413
-12 | -1.306 | 0.01332 | 0 | -98.08
-11.5 | -1.275 | 0.01221 | 0 | -104.434
-11 | -1.24 | 0.01131 | 0 | -109.614
-10.5 | -1.202 | 0.01058 | 0 | -113.604
-10 | -1.164 | 0.00671 | 0 | -173.535
-9.5 | -1.115 | 0.00639 | 0 | -174.468
-9 | -1.063 | 0.00616 | 0 | -172.66
-8.5 | -1.01 | 0.00595 | 0 | -169.76
-8 | -0.956 | 0.00575 | 0 | -166.112
-7.5 | -0.9 | 0.00554 | 0 | -162.553
-7 | -0.843 | 0.0054 | 0 | -156.092
-6.5 | -0.786 | 0.00525 | 0 | -149.814
-6 | -0.728 | 0.0051 | 0 | -142.763
-5.5 | -0.669 | 0.00496 | 0 | -134.722
-5 | -0.609 | 0.00477 | 0 | -127.831
-4.5 | -0.549 | 0.00479 | 0 | -114.614
-4 | -0.489 | 0.00466 | 0 | -104.935
-3.5 | -0.428 | 0.00438 | 0 | -97.833
-3 | -0.368 | 0.00447 | 0 | -82.239
-2.5 | -0.307 | 0.0044 | 0 | -69.672
-2 | -0.245 | 0.00419 | 0 | -58.616
-1.5 | -0.184 | 0.00415 | 0 | -44.412
-1 | -0.123 | 0.00429 | 0 | -28.645
-0.5 | -0.061 | 0.00419 | 0 | -14.652
0 | 0 | 0.00416 | 0 | 0
0.5 | 0.061 | 0.00419 | 0 | 14.652
1 | 0.123 | 0.00429 | 0 | 28.645
1.5 | 0.184 | 0.00415 | 0 | 44.412
2 | 0.245 | 0.00419 | 0 | 58.616
2.5 | 0.307 | 0.0044 | 0 | 69.672
3 | 0.368 | 0.00447 | 0 | 82.239
3.5 | 0.428 | 0.00438 | 0 | 97.833
4 | 0.489 | 0.00466 | 0 | 104.935
4.5 | 0.549 | 0.00479 | 0 | 114.614
5 | 0.609 | 0.00477 | 0 | 127.831
5.5 | 0.669 | 0.00496 | 0 | 134.722
6 | 0.728 | 0.0051 | 0 | 142.763
6.5 | 0.786 | 0.00525 | 0 | 149.814
7 | 0.843 | 0.0054 | 0 | 156.092
7.5 | 0.9 | 0.00554 | 0 | 162.553
8 | 0.956 | 0.00575 | 0 | 166.112
8.5 | 1.01 | 0.00595 | 0 | 169.76
9 | 1.063 | 0.00616 | 0 | 172.66
9.5 | 1.115 | 0.00639 | 0 | 174.468
10 | 1.164 | 0.00671 | 0 | 173.535
10.5 | 1.202 | 0.01058 | 0 | 113.604
11 | 1.24 | 0.01131 | 0 | 109.614
11.5 | 1.275 | 0.01221 | 0 | 104.434
12 | 1.306 | 0.01332 | 0 | 98.08
12.5 | 1.335 | 0.0146 | 0 | 91.413
13 | 1.36 | 0.01622 | 0 | 83.859
13.5 | 1.382 | 0.0181 | 0 | 76.394
14 | 1.4 | 0.02029 | 0 | 69.005
14.5 | 1.414 | 0.02289 | 0 | 61.793
15 | 1.424 | 0.02594 | 0 | 54.9
15.5 | 1.432 | 0.02902 | 0 | 49.365
16 | 1.436 | 0.03279 | 0 | 43.799
16.5 | 1.437 | 0.0371 | 0 | 38.728
17 | 1.433 | 0.04212 | 0 | 34.035
17.5 | 1.429 | 0.04696 | 0 | 30.425
18 | 1.419 | 0.05265 | 0 | 26.953
18.5 | 1.406 | 0.05908 | 0 | 23.794
19 | 1.391 | 0.06542 | 0 | 21.269
19.5 | 1.374 | 0.07246 | 0 | 18.963
20 | 1.355 | 0.07952 | 0 | 17.043

## 124. Re 14M Mach 0.10 (2)
BIGFOIL.COM POLAR EXPORT
Joukowsky 15.00% thick 0.00% camber
Joukowsky 15.00% thick 0.00% camber |  |  |  | Cl Max: | 1.8811 | at alpha= | 19.5 | deg
XFOIL ncrit=9 |  |  |  | L/D Max: | 137.793 | at alpha= | 11.5 | deg
Re: | 14000000 |  |  | Cd Min: | 0.03497 | at alpha= | 20 | deg
Mach: | 0.1 |  |  | Cl=0 at alpha= | 0 | deg
|  |  |  | @ Cl=0.1, Cd= | 0.0051534
|  |  |  | @ Cl=0.4, Cd= | 0.0055394
|  |  |  | @ Cl=0.6, Cd= | 0.0060601
alpha (deg) | Cl | Cd | Cm | Cl/Cd
-20 | -1.8796 | 0.03474 | -0.0323 | -54.1048
-19.5 | -1.8788 | 0.0301 | -0.0324 | -62.4186
-19 | -1.8764 | 0.02598 | -0.0316 | -72.2248
-18.5 | -1.8661 | 0.0229 | -0.0301 | -81.4891
-18 | -1.8528 | 0.02043 | -0.0278 | -90.6902
-17.5 | -1.837 | 0.0185 | -0.0247 | -99.2973
-17 | -1.8264 | 0.01685 | -0.0199 | -108.3917
-16.5 | -1.8183 | 0.01573 | -0.0131 | -115.5944
-16 | -1.7821 | 0.01487 | -0.0104 | -119.8453
-15.5 | -1.7399 | 0.01414 | -0.0084 | -123.0481
-15 | -1.6958 | 0.01338 | -0.0066 | -126.7414
-14.5 | -1.6494 | 0.01266 | -0.0052 | -130.2844
-14 | -1.5999 | 0.01208 | -0.0041 | -132.4421
-13.5 | -1.5501 | 0.01143 | -0.003 | -135.6168
-13 | -1.4998 | 0.01096 | -0.0019 | -136.8431
-12.5 | -1.4491 | 0.01059 | -0.0007 | -136.8366
-12 | -1.3962 | 0.01014 | -0.0001 | -137.6923
-11.5 | -1.342 | 0.00974 | 0.0005 | -137.7823
-11 | -1.2871 | 0.00935 | 0.0009 | -137.6578
-10.5 | -1.2318 | 0.00897 | 0.0013 | -137.3244
-10 | -1.1756 | 0.00864 | 0.0015 | -136.0648
-9.5 | -1.1192 | 0.0083 | 0.0018 | -134.8434
-9 | -1.0624 | 0.00797 | 0.002 | -133.2999
-8.5 | -1.0052 | 0.00768 | 0.0021 | -130.8854
-8 | -0.9476 | 0.0074 | 0.0022 | -128.0541
-7.5 | -0.8896 | 0.00714 | 0.0022 | -124.5938
-7 | -0.8315 | 0.00688 | 0.0022 | -120.8576
-6.5 | -0.7731 | 0.00665 | 0.0022 | -116.2556
-6 | -0.7145 | 0.00643 | 0.0022 | -111.1198
-5.5 | -0.6557 | 0.00623 | 0.0021 | -105.2488
-5 | -0.5966 | 0.00605 | 0.002 | -98.6116
-4.5 | -0.5374 | 0.00589 | 0.0018 | -91.2394
-4 | -0.4781 | 0.00573 | 0.0017 | -83.438
-3.5 | -0.4186 | 0.00558 | 0.0015 | -75.0179
-3 | -0.3591 | 0.00545 | 0.0013 | -65.8899
-2.5 | -0.2994 | 0.00535 | 0.0011 | -55.9626
-2 | -0.2396 | 0.00528 | 0.0009 | -45.3788
-1.5 | -0.1798 | 0.00522 | 0.0007 | -34.4444
-1 | -0.1198 | 0.00517 | 0.0005 | -23.1721
-0.5 | -0.0599 | 0.00512 | 0.0002 | -11.6992
0 | 0 | 0.00511 | 0 | 0
0.5 | 0.06 | 0.00512 | -0.0002 | 11.7188
1 | 0.1199 | 0.00517 | -0.0005 | 23.1915
1.5 | 0.1798 | 0.00522 | -0.0007 | 34.4444
2 | 0.2396 | 0.00528 | -0.0009 | 45.3788
2.5 | 0.2994 | 0.00535 | -0.0012 | 55.9626
3 | 0.3591 | 0.00545 | -0.0014 | 65.8899
3.5 | 0.4186 | 0.00558 | -0.0015 | 75.0179
4 | 0.4781 | 0.00573 | -0.0017 | 83.438
4.5 | 0.5374 | 0.00589 | -0.0019 | 91.2394
5 | 0.5967 | 0.00605 | -0.002 | 98.6281
5.5 | 0.6557 | 0.00623 | -0.0021 | 105.2488
6 | 0.7145 | 0.00643 | -0.0022 | 111.1198
6.5 | 0.7731 | 0.00665 | -0.0022 | 116.2556
7 | 0.8315 | 0.00688 | -0.0022 | 120.8576
7.5 | 0.8896 | 0.00714 | -0.0022 | 124.5938
8 | 0.9476 | 0.0074 | -0.0022 | 128.0541
8.5 | 1.0052 | 0.00768 | -0.0021 | 130.8854
9 | 1.0625 | 0.00797 | -0.002 | 133.3124
9.5 | 1.1192 | 0.0083 | -0.0018 | 134.8434
10 | 1.1757 | 0.00864 | -0.0015 | 136.0764
10.5 | 1.2319 | 0.00896 | -0.0013 | 137.4888
11 | 1.2872 | 0.00935 | -0.0009 | 137.6684
11.5 | 1.3421 | 0.00974 | -0.0005 | 137.7926
12 | 1.3963 | 0.01014 | 0.0001 | 137.7022
12.5 | 1.4492 | 0.01059 | 0.0007 | 136.8461
13 | 1.4997 | 0.01096 | 0.0019 | 136.8339
13.5 | 1.5503 | 0.01143 | 0.003 | 135.6343
14 | 1.6001 | 0.01208 | 0.0041 | 132.4586
14.5 | 1.6496 | 0.01266 | 0.0051 | 130.3002
15 | 1.6959 | 0.01339 | 0.0066 | 126.6542
15.5 | 1.7401 | 0.01414 | 0.0083 | 123.0622
16 | 1.7823 | 0.01487 | 0.0103 | 119.8588
16.5 | 1.8186 | 0.01574 | 0.013 | 115.54
17 | 1.827 | 0.01685 | 0.0198 | 108.4273
17.5 | 1.8377 | 0.01849 | 0.0246 | 99.3889
18 | 1.8539 | 0.02038 | 0.0277 | 90.9666
18.5 | 1.8671 | 0.02287 | 0.03 | 81.6397
19 | 1.8772 | 0.02596 | 0.0315 | 72.3112
19.5 | 1.8811 | 0.02994 | 0.0323 | 62.829
20 | 1.8778 | 0.03497 | 0.0322 | 53.6975

## 125. Re 14M Mach 0.25 (1)
BIGFOIL.COM POLAR EXPORT
Joukowsky 15.00% thick 0.00% camber
Joukowsky 15.00% thick 0.00% camber |  |  |  | Cl Max: | 1.352 | at alpha= | 14 | deg
JavaFoil+Calcfoil stall+Eppler ext transition |  |  |  | L/D Max: | 170.66 | at alpha= | 9 | deg
Re: | 14000000 |  |  | Cd Min: | 0.00414 | at alpha= | -1.5 | deg
Mach: | 0.25 |  |  | Cl=0 at alpha= | 0 | deg
|  |  |  | @ Cl=0.1, Cd= | 0.0041835
|  |  |  | @ Cl=0.4, Cd= | 0.0044516
|  |  |  | @ Cl=0.6, Cd= | 0.0048767
alpha (deg) | Cl | Cd | Cm | Cl/Cd
-19.5 | -1.073 | 0.10675 | 0 | -10.05
-19 | -1.122 | 0.095 | 0 | -11.812
-18.5 | -1.167 | 0.08479 | 0 | -13.763
-18 | -1.208 | 0.07538 | 0 | -16.023
-17.5 | -1.243 | 0.06695 | 0 | -18.572
-17 | -1.274 | 0.05898 | 0 | -21.593
-16.5 | -1.299 | 0.05163 | 0 | -25.167
-16 | -1.32 | 0.04518 | 0 | -29.218
-15.5 | -1.336 | 0.03912 | 0 | -34.157
-15 | -1.347 | 0.03412 | 0 | -39.471
-14.5 | -1.352 | 0.02981 | 0 | -45.349
-14 | -1.352 | 0.02591 | 0 | -52.204
-13.5 | -1.347 | 0.02263 | 0 | -59.505
-13 | -1.336 | 0.01982 | 0 | -67.393
-12.5 | -1.319 | 0.01756 | 0 | -75.106
-12 | -1.298 | 0.0156 | 0 | -83.229
-11.5 | -1.273 | 0.01402 | 0 | -90.806
-11 | -1.243 | 0.01271 | 0 | -97.783
-10.5 | -1.209 | 0.01165 | 0 | -103.831
-10 | -1.171 | 0.0108 | 0 | -108.471
-9.5 | -1.131 | 0.00993 | 0 | -113.89
-9 | -1.086 | 0.00632 | 0 | -171.767
-8.5 | -1.033 | 0.00612 | 0 | -168.689
-8 | -0.978 | 0.0059 | 0 | -165.934
-7.5 | -0.922 | 0.00569 | 0 | -162.068
-7 | -0.865 | 0.00541 | 0 | -159.842
-6.5 | -0.806 | 0.00535 | 0 | -150.619
-6 | -0.747 | 0.00516 | 0 | -144.606
-5.5 | -0.686 | 0.005 | 0 | -137.346
-5 | -0.625 | 0.00488 | 0 | -128.133
-4.5 | -0.564 | 0.0048 | 0 | -117.587
-4 | -0.502 | 0.00469 | 0 | -107.18
-3.5 | -0.44 | 0.0044 | 0 | -100.097
-3 | -0.378 | 0.00431 | 0 | -87.529
-2.5 | -0.315 | 0.00441 | 0 | -71.486
-2 | -0.252 | 0.00434 | 0 | -58.046
-1.5 | -0.189 | 0.00414 | 0 | -45.685
-1 | -0.126 | 0.00428 | 0 | -29.469
-0.5 | -0.063 | 0.00426 | 0 | -14.807
0 | 0 | 0.00418 | 0 | 0
0.5 | 0.063 | 0.00416 | 0 | 15.18
1 | 0.126 | 0.0042 | 0 | 30.036
1.5 | 0.189 | 0.00431 | 0 | 43.854
2 | 0.252 | 0.00419 | 0 | 60.23
2.5 | 0.315 | 0.00424 | 0 | 74.231
3 | 0.378 | 0.00448 | 0 | 84.295
3.5 | 0.44 | 0.0044 | 0 | 100.097
4 | 0.502 | 0.00449 | 0 | 111.832
4.5 | 0.564 | 0.0048 | 0 | 117.587
5 | 0.625 | 0.00493 | 0 | 126.982
5.5 | 0.686 | 0.005 | 0 | 137.346
6 | 0.747 | 0.00523 | 0 | 142.758
6.5 | 0.806 | 0.00535 | 0 | 150.619
7 | 0.865 | 0.00551 | 0 | 157.022
7.5 | 0.922 | 0.00569 | 0 | 162.068
8 | 0.978 | 0.00581 | 0 | 168.292
8.5 | 1.033 | 0.00609 | 0 | 169.721
9 | 1.086 | 0.00636 | 0 | 170.66
9.5 | 1.131 | 0.00994 | 0 | 113.751
10 | 1.171 | 0.0108 | 0 | 108.469
10.5 | 1.209 | 0.01163 | 0 | 103.99
11 | 1.243 | 0.01271 | 0 | 97.813
11.5 | 1.273 | 0.014 | 0 | 90.894
12 | 1.298 | 0.01563 | 0 | 83.038
12.5 | 1.319 | 0.01756 | 0 | 75.11
13 | 1.336 | 0.01981 | 0 | 67.415
13.5 | 1.347 | 0.02263 | 0 | 59.528
14 | 1.352 | 0.02589 | 0 | 52.237
14.5 | 1.352 | 0.02976 | 0 | 45.442
15 | 1.347 | 0.03416 | 0 | 39.432
15.5 | 1.336 | 0.0391 | 0 | 34.178
16 | 1.32 | 0.04514 | 0 | 29.243
16.5 | 1.299 | 0.05169 | 0 | 25.133
17 | 1.274 | 0.05895 | 0 | 21.607
17.5 | 1.244 | 0.0664 | 0 | 18.74
18 | 1.208 | 0.07555 | 0 | 15.985
18.5 | 1.167 | 0.08459 | 0 | 13.798
19 | 1.122 | 0.09507 | 0 | 11.801

## 126. Re 14M Mach 0.25 (2)
BIGFOIL.COM POLAR EXPORT
Joukowsky 15.00% thick 0.00% camber
Joukowsky 15.00% thick 0.00% camber |  |  |  | Cl Max: | 1.824 | at alpha= | 18 | deg
XFOIL ncrit=9 |  |  |  | L/D Max: | 135.319 | at alpha= | 10 | deg
Re: | 14000000 |  |  | Cd Min: | 0.06432 | at alpha= | -20 | deg
Mach: | 0.25 |  |  | Cl=0 at alpha= | 0 | deg
|  |  |  | @ Cl=0.1, Cd= | 0.0051844
|  |  |  | @ Cl=0.4, Cd= | 0.0055775
|  |  |  | @ Cl=0.6, Cd= | 0.0060952
alpha (deg) | Cl | Cd | Cm | Cl/Cd
-20 | -1.7478 | 0.06432 | -0.0308 | -27.1735
-19.5 | -1.7725 | 0.05481 | -0.0353 | -32.339
-19 | -1.7966 | 0.04593 | -0.0388 | -39.116
-18.5 | -1.8119 | 0.03862 | -0.0408 | -46.9161
-18 | -1.8224 | 0.03228 | -0.0417 | -56.456
-17.5 | -1.8227 | 0.02731 | -0.0413 | -66.7411
-17 | -1.8133 | 0.02357 | -0.0397 | -76.9325
-16.5 | -1.7994 | 0.02063 | -0.0372 | -87.2225
-16 | -1.7834 | 0.01833 | -0.0336 | -97.2941
-15.5 | -1.7739 | 0.01645 | -0.028 | -107.8359
-15 | -1.7599 | 0.01529 | -0.0209 | -115.1014
-14.5 | -1.7177 | 0.01438 | -0.0175 | -119.4506
-14 | -1.6711 | 0.0135 | -0.0147 | -123.7852
-13.5 | -1.6212 | 0.01267 | -0.0124 | -127.9558
-13 | -1.5665 | 0.01201 | -0.0107 | -130.433
-12.5 | -1.5172 | 0.01149 | -0.008 | -132.0453
-12 | -1.461 | 0.011 | -0.0065 | -132.8182
-11.5 | -1.4045 | 0.01043 | -0.0052 | -134.6596
-11 | -1.3462 | 0.00999 | -0.0041 | -134.7548
-10.5 | -1.2878 | 0.00952 | -0.0031 | -135.2731
-10 | -1.2286 | 0.00908 | -0.0022 | -135.3084
-9.5 | -1.1687 | 0.00871 | -0.0015 | -134.1791
-9 | -1.1086 | 0.00835 | -0.0009 | -132.7665
-8.5 | -1.0483 | 0.008 | -0.0004 | -131.0375
-8 | -0.9876 | 0.00767 | 0.0001 | -128.7614
-7.5 | -0.9267 | 0.00737 | 0.0004 | -125.7395
-7 | -0.8657 | 0.00709 | 0.0007 | -122.1016
-6.5 | -0.8044 | 0.00684 | 0.0009 | -117.6023
-6 | -0.743 | 0.0066 | 0.0011 | -112.5758
-5.5 | -0.6815 | 0.00637 | 0.0012 | -106.9859
-5 | -0.62 | 0.00615 | 0.0013 | -100.813
-4.5 | -0.5583 | 0.00596 | 0.0013 | -93.6745
-4 | -0.4964 | 0.00579 | 0.0012 | -85.734
-3.5 | -0.4345 | 0.00565 | 0.0012 | -76.9027
-3 | -0.3726 | 0.00552 | 0.0011 | -67.5
-2.5 | -0.3106 | 0.0054 | 0.0009 | -57.5185
-2 | -0.2486 | 0.00531 | 0.0008 | -46.8173
-1.5 | -0.1864 | 0.00525 | 0.0006 | -35.5048
-1 | -0.1243 | 0.0052 | 0.0004 | -23.9038
-0.5 | -0.0621 | 0.00516 | 0.0002 | -12.0349
0 | 0 | 0.00514 | 0 | 0
0.5 | 0.0621 | 0.00516 | -0.0002 | 12.0349
1 | 0.1243 | 0.0052 | -0.0004 | 23.9038
1.5 | 0.1865 | 0.00525 | -0.0006 | 35.5238
2 | 0.2486 | 0.00531 | -0.0008 | 46.8173
2.5 | 0.3107 | 0.0054 | -0.0009 | 57.537
3 | 0.3726 | 0.00552 | -0.0011 | 67.5
3.5 | 0.4345 | 0.00565 | -0.0012 | 76.9027
4 | 0.4965 | 0.00579 | -0.0012 | 85.7513
4.5 | 0.5583 | 0.00596 | -0.0013 | 93.6745
5 | 0.62 | 0.00616 | -0.0013 | 100.6494
5.5 | 0.6815 | 0.00638 | -0.0012 | 106.8182
6 | 0.743 | 0.0066 | -0.0011 | 112.5758
6.5 | 0.8044 | 0.00684 | -0.0009 | 117.6023
7 | 0.8657 | 0.00709 | -0.0007 | 122.1016
7.5 | 0.9268 | 0.00737 | -0.0004 | 125.7531
8 | 0.9877 | 0.00767 | -0.0001 | 128.7744
8.5 | 1.0483 | 0.008 | 0.0004 | 131.0375
9 | 1.1087 | 0.00835 | 0.0009 | 132.7784
9.5 | 1.1687 | 0.00871 | 0.0015 | 134.1791
10 | 1.2287 | 0.00908 | 0.0022 | 135.3194
10.5 | 1.2878 | 0.00952 | 0.0031 | 135.2731
11 | 1.3462 | 0.00999 | 0.0041 | 134.7548
11.5 | 1.4046 | 0.01043 | 0.0051 | 134.6692
12 | 1.4611 | 0.011 | 0.0065 | 132.8273
12.5 | 1.5173 | 0.01149 | 0.008 | 132.054
13 | 1.5678 | 0.01201 | 0.0105 | 130.5412
13.5 | 1.6214 | 0.01267 | 0.0124 | 127.9716
14 | 1.6714 | 0.01349 | 0.0147 | 123.8992
14.5 | 1.718 | 0.01438 | 0.0175 | 119.4715
15 | 1.7599 | 0.01531 | 0.0208 | 114.951
15.5 | 1.7741 | 0.01647 | 0.0279 | 107.7171
16 | 1.7842 | 0.01832 | 0.0336 | 97.3908
16.5 | 1.8003 | 0.0206 | 0.0372 | 87.3932
17 | 1.8144 | 0.02353 | 0.0397 | 77.1101
17.5 | 1.8236 | 0.02729 | 0.0412 | 66.823
18 | 1.824 | 0.0322 | 0.0416 | 56.646
18.5 | 1.8131 | 0.03859 | 0.0407 | 46.9837
19 | 1.7965 | 0.04602 | 0.0387 | 39.0374
19.5 | 1.7762 | 0.05449 | 0.0353 | 32.5968
20 | 1.7494 | 0.06422 | 0.0307 | 27.2407

## 127. Re 14M Mach 0.50 (1)
BIGFOIL.COM POLAR EXPORT
Joukowsky 15.00% thick 0.00% camber
Joukowsky 15.00% thick 0.00% camber |  |  |  | Cl Max: | 1.129 | at alpha= | 20 | deg
JavaFoil+Calcfoil stall+Eppler ext transition |  |  |  | L/D Max: | 154.757 | at alpha= | 7 | deg
Re: | 14000000 |  |  | Cd Min: | 0.00407 | at alpha= | -0.5 | deg
Mach: | 0.5 |  |  | Cl=0 at alpha= | 0 | deg
|  |  |  | @ Cl=0.1, Cd= | 0.0041924
|  |  |  | @ Cl=0.4, Cd= | 0.0044
|  |  |  | @ Cl=0.6, Cd= | 0.0047812
alpha (deg) | Cl | Cd | Cm | Cl/Cd
-20 | -1.128 | 0.21526 | 0 | -5.242
-19.5 | -1.1 | 0.2073 | 0 | -5.308
-19 | -1.074 | 0.1903 | 0 | -5.642
-18.5 | -1.045 | 0.18596 | 0 | -5.621
-18 | -1.019 | 0.16705 | 0 | -6.099
-17.5 | -0.989 | 0.16699 | 0 | -5.925
-17 | -0.963 | 0.15246 | 0 | -6.314
-16.5 | -0.933 | 0.15093 | 0 | -6.182
-16 | -0.908 | 0.13342 | 0 | -6.802
-15.5 | -0.877 | 0.13266 | 0 | -6.613
-15 | -0.858 | 0.10976 | 0 | -7.816
-14.5 | -0.827 | 0.10791 | 0 | -7.662
-14 | -0.807 | 0.09326 | 0 | -8.652
-13.5 | -0.821 | 0.05702 | 0 | -14.389
-13 | -0.793 | 0.05373 | 0 | -14.75
-12.5 | -0.753 | 0.05803 | 0 | -12.986
-12 | -0.72 | 0.05866 | 0 | -12.27
-11.5 | -0.701 | 0.0499 | 0 | -14.04
-11 | -0.684 | 0.04012 | 0 | -17.047
-10.5 | -1.005 | 0.02866 | 0 | -35.052
-10 | -1.082 | 0.02173 | 0 | -49.81
-9.5 | -1.103 | 0.01766 | 0 | -62.432
-9 | -1.096 | 0.01489 | 0 | -73.646
-8.5 | -1.072 | 0.0129 | 0 | -83.115
-8 | -1.038 | 0.01144 | 0 | -90.707
-7.5 | -0.995 | 0.01038 | 0 | -95.898
-7 | -0.95 | 0.00614 | 0 | -154.687
-6.5 | -0.89 | 0.0058 | 0 | -153.245
-6 | -0.827 | 0.00545 | 0 | -151.611
-5.5 | -0.762 | 0.00526 | 0 | -144.707
-5 | -0.695 | 0.00511 | 0 | -136.071
-4.5 | -0.628 | 0.005 | 0 | -125.707
-4 | -0.56 | 0.00483 | 0 | -115.799
-3.5 | -0.491 | 0.00462 | 0 | -106.134
-3 | -0.421 | 0.00451 | 0 | -93.469
-2.5 | -0.352 | 0.00431 | 0 | -81.496
-2 | -0.282 | 0.00419 | 0 | -67.125
-1.5 | -0.211 | 0.00429 | 0 | -49.263
-1 | -0.141 | 0.00409 | 0 | -34.464
-0.5 | -0.071 | 0.00407 | 0 | -17.345
0 | 0 | 0.00424 | 0 | 0
0.5 | 0.071 | 0.00418 | 0 | 16.887
1 | 0.141 | 0.00421 | 0 | 33.517
1.5 | 0.211 | 0.00422 | 0 | 50.108
2 | 0.282 | 0.00437 | 0 | 64.429
2.5 | 0.352 | 0.0044 | 0 | 79.882
3 | 0.421 | 0.0044 | 0 | 95.691
3.5 | 0.491 | 0.0046 | 0 | 106.614
4 | 0.56 | 0.00474 | 0 | 118.035
4.5 | 0.628 | 0.00481 | 0 | 130.481
5 | 0.695 | 0.00499 | 0 | 139.256
5.5 | 0.762 | 0.00531 | 0 | 143.583
6 | 0.827 | 0.00554 | 0 | 149.229
6.5 | 0.89 | 0.00592 | 0 | 150.385
7 | 0.95 | 0.00614 | 0 | 154.757
7.5 | 0.995 | 0.01038 | 0 | 95.904
8 | 1.038 | 0.01144 | 0 | 90.709
8.5 | 1.072 | 0.01288 | 0 | 83.274
9 | 1.097 | 0.01481 | 0 | 74.046
9.5 | 1.103 | 0.01755 | 0 | 62.85
10 | 1.082 | 0.02167 | 0 | 49.963
10.5 | 1.005 | 0.02839 | 0 | 35.409
11 | 0.685 | 0.03961 | 0 | 17.288
11.5 | 0.699 | 0.05073 | 0 | 13.786
12 | 0.723 | 0.05628 | 0 | 12.852
12.5 | 0.752 | 0.05882 | 0 | 12.789
13 | 0.793 | 0.05348 | 0 | 14.826
13.5 | 0.819 | 0.05835 | 0 | 14.027
14 | 0.805 | 0.09485 | 0 | 8.492
14.5 | 0.83 | 0.10417 | 0 | 7.967
15 | 0.859 | 0.10878 | 0 | 7.893
15.5 | 0.877 | 0.13254 | 0 | 6.619
16 | 0.908 | 0.13232 | 0 | 6.863
16.5 | 0.933 | 0.14959 | 0 | 6.238
17 | 0.963 | 0.15364 | 0 | 6.265
17.5 | 0.99 | 0.16759 | 0 | 5.904
18 | 1.018 | 0.17059 | 0 | 5.969
18.5 | 1.045 | 0.18838 | 0 | 5.547
19 | 1.074 | 0.19029 | 0 | 5.642
19.5 | 1.1 | 0.20729 | 0 | 5.308
20 | 1.129 | 0.21512 | 0 | 5.248

## 128. Re 14M Mach 0.50 (2)
BIGFOIL.COM POLAR EXPORT
Joukowsky 15.00% thick 0.00% camber
Joukowsky 15.00% thick 0.00% camber |  |  |  | Cl Max: | 1.6312 | at alpha= | 11.5 | deg
XFOIL ncrit=9 |  |  |  | L/D Max: | 131.55 | at alpha= | 8.5 | deg
Re: | 14000000 |  |  | Cd Min: | 0.04478 | at alpha= | 13.5 | deg
Mach: | 0.5 |  |  | Cl=0 at alpha= | -99 | deg
|  |  |  | @ Cl=0.1, Cd= | 0.0053352
|  |  |  | @ Cl=0.4, Cd= | 0.0057123
|  |  |  | @ Cl=0.6, Cd= | 0.0062368
alpha (deg) | Cl | Cd | Cm | Cl/Cd
0 | 0 | 0.00531 | 0 | 0
0.5 | 0.0725 | 0.00532 | 0 | 13.6278
1 | 0.1448 | 0.00536 | 0 | 27.0149
1.5 | 0.2172 | 0.00543 | 0.0001 | 40
2 | 0.2898 | 0.00552 | 0.0002 | 52.5
2.5 | 0.3625 | 0.00563 | 0.0004 | 64.3872
3 | 0.4354 | 0.00579 | 0.0007 | 75.1986
3.5 | 0.5084 | 0.00599 | 0.001 | 84.8748
4 | 0.5818 | 0.00618 | 0.0016 | 94.1424
4.5 | 0.6555 | 0.00641 | 0.0022 | 102.2621
5 | 0.7292 | 0.0067 | 0.0031 | 108.8358
5.5 | 0.8036 | 0.00698 | 0.0041 | 115.1289
6 | 0.8782 | 0.00731 | 0.0054 | 120.1368
6.5 | 0.9531 | 0.0077 | 0.0069 | 123.7792
7 | 1.0283 | 0.00811 | 0.0087 | 126.7941
7.5 | 1.1041 | 0.00854 | 0.0108 | 129.2857
8 | 1.1802 | 0.00902 | 0.0133 | 130.8426
8.5 | 1.2563 | 0.00955 | 0.0161 | 131.5497
9 | 1.3323 | 0.01015 | 0.0195 | 131.2611
9.5 | 1.4084 | 0.01078 | 0.0233 | 130.6494
10 | 1.4837 | 0.01148 | 0.0277 | 129.2422
10.5 | 1.5557 | 0.01236 | 0.033 | 125.8657
11 | 1.6192 | 0.01354 | 0.0397 | 119.5864
11.5 | 1.6312 | 0.01552 | 0.0506 | 105.1031
12 | 1.6113 | 0.01955 | 0.0585 | 82.4194
12.5 | 1.5818 | 0.02652 | 0.06 | 59.6456
13.5 | 1.5097 | 0.04478 | 0.0545 | 33.7137

## 129. Re 16M Mach 0.00 (1)
BIGFOIL.COM POLAR EXPORT
Joukowsky 15.00% thick 0.00% camber
Joukowsky 15.00% thick 0.00% camber |  |  |  | Cl Max: | 1.457 | at alpha= | 16.5 | deg
JavaFoil+Calcfoil stall+Eppler ext transition |  |  |  | L/D Max: | 177.838 | at alpha= | 9.5 | deg
Re: | 16000000 |  |  | Cd Min: | 0.00413 | at alpha= | -1.5 | deg
Mach: | 0 |  |  | Cl=0 at alpha= | 0 | deg
|  |  |  | @ Cl=0.1, Cd= | 0.0042339
|  |  |  | @ Cl=0.4, Cd= | 0.004389
|  |  |  | @ Cl=0.6, Cd= | 0.00472
alpha (deg) | Cl | Cd | Cm | Cl/Cd
-20 | -1.398 | 0.07314 | 0 | -19.111
-19.5 | -1.413 | 0.06646 | 0 | -21.263
-19 | -1.426 | 0.06023 | 0 | -23.682
-18.5 | -1.439 | 0.05384 | 0 | -26.723
-18 | -1.448 | 0.04855 | 0 | -29.818
-17.5 | -1.454 | 0.04321 | 0 | -33.653
-17 | -1.456 | 0.03864 | 0 | -37.686
-16.5 | -1.457 | 0.03407 | 0 | -42.753
-16 | -1.454 | 0.03018 | 0 | -48.159
-15.5 | -1.446 | 0.02699 | 0 | -53.589
-15 | -1.437 | 0.0239 | 0 | -60.125
-14.5 | -1.425 | 0.02116 | 0 | -67.314
-14 | -1.409 | 0.01884 | 0 | -74.759
-13.5 | -1.389 | 0.01685 | 0 | -82.442
-13 | -1.365 | 0.01518 | 0 | -89.977
-12.5 | -1.339 | 0.01378 | 0 | -97.152
-12 | -1.309 | 0.01264 | 0 | -103.59
-11.5 | -1.276 | 0.01165 | 0 | -109.522
-11 | -1.24 | 0.01086 | 0 | -114.22
-10.5 | -1.202 | 0.00985 | 0 | -121.983
-10 | -1.16 | 0.00657 | 0 | -176.498
-9.5 | -1.11 | 0.00624 | 0 | -177.838
-9 | -1.059 | 0.00605 | 0 | -174.918
-8.5 | -1.006 | 0.00585 | 0 | -171.915
-8 | -0.952 | 0.00561 | 0 | -169.663
-7.5 | -0.896 | 0.0054 | 0 | -165.889
-7 | -0.84 | 0.00533 | 0 | -157.482
-6.5 | -0.782 | 0.00518 | 0 | -151.101
-6 | -0.724 | 0.00499 | 0 | -145.26
-5.5 | -0.665 | 0.00491 | 0 | -135.498
-5 | -0.606 | 0.00472 | 0 | -128.442
-4.5 | -0.547 | 0.00472 | 0 | -115.744
-4 | -0.487 | 0.00462 | 0 | -105.26
-3.5 | -0.426 | 0.00435 | 0 | -97.978
-3 | -0.366 | 0.00444 | 0 | -82.383
-2.5 | -0.305 | 0.00437 | 0 | -69.768
-2 | -0.244 | 0.00416 | 0 | -58.653
-1.5 | -0.183 | 0.00413 | 0 | -44.424
-1 | -0.122 | 0.00427 | 0 | -28.656
-0.5 | -0.061 | 0.00417 | 0 | -14.647
0 | 0 | 0.00414 | 0 | 0
0.5 | 0.061 | 0.00417 | 0 | 14.647
1 | 0.122 | 0.00427 | 0 | 28.656
1.5 | 0.183 | 0.00413 | 0 | 44.424
2 | 0.244 | 0.00416 | 0 | 58.653
2.5 | 0.305 | 0.00437 | 0 | 69.768
3 | 0.366 | 0.00444 | 0 | 82.383
3.5 | 0.426 | 0.00435 | 0 | 97.978
4 | 0.487 | 0.00462 | 0 | 105.26
4.5 | 0.547 | 0.00472 | 0 | 115.744
5 | 0.606 | 0.00472 | 0 | 128.442
5.5 | 0.665 | 0.00491 | 0 | 135.498
6 | 0.724 | 0.00499 | 0 | 145.26
6.5 | 0.782 | 0.00518 | 0 | 151.101
7 | 0.84 | 0.00533 | 0 | 157.482
7.5 | 0.896 | 0.0054 | 0 | 165.889
8 | 0.952 | 0.00561 | 0 | 169.663
8.5 | 1.006 | 0.00585 | 0 | 171.915
9 | 1.059 | 0.00605 | 0 | 174.918
9.5 | 1.11 | 0.00624 | 0 | 177.838
10 | 1.16 | 0.00657 | 0 | 176.498
10.5 | 1.202 | 0.00985 | 0 | 121.983
11 | 1.24 | 0.01086 | 0 | 114.22
11.5 | 1.276 | 0.01165 | 0 | 109.522
12 | 1.309 | 0.01264 | 0 | 103.59
12.5 | 1.339 | 0.01378 | 0 | 97.152
13 | 1.365 | 0.01518 | 0 | 89.977
13.5 | 1.389 | 0.01685 | 0 | 82.442
14 | 1.409 | 0.01884 | 0 | 74.759
14.5 | 1.425 | 0.02116 | 0 | 67.314
15 | 1.437 | 0.0239 | 0 | 60.125
15.5 | 1.446 | 0.02699 | 0 | 53.589
16 | 1.454 | 0.03018 | 0 | 48.159
16.5 | 1.457 | 0.03407 | 0 | 42.753
17 | 1.456 | 0.03864 | 0 | 37.686
17.5 | 1.454 | 0.04321 | 0 | 33.653
18 | 1.448 | 0.04855 | 0 | 29.818
18.5 | 1.439 | 0.05384 | 0 | 26.723
19 | 1.426 | 0.06023 | 0 | 23.682
19.5 | 1.413 | 0.06646 | 0 | 21.263
20 | 1.398 | 0.07314 | 0 | 19.111

## 130. Re 16M Mach 0.00 (2)
BIGFOIL.COM POLAR EXPORT
Joukowsky 15.00% thick 0.00% camber
Joukowsky 15.00% thick 0.00% camber |  |  |  | Cl Max: | 1.9081 | at alpha= | 20 | deg
XFOIL ncrit=9 |  |  |  | L/D Max: | 140.915 | at alpha= | 12 | deg
Re: | 16000000 |  |  | Cd Min: | 0.02972 | at alpha= | 20 | deg
Mach: | 0 |  |  | Cl=0 at alpha= | 0 | deg
|  |  |  | @ Cl=0.1, Cd= | 0.0051068
|  |  |  | @ Cl=0.4, Cd= | 0.0055001
|  |  |  | @ Cl=0.6, Cd= | 0.0059819
alpha (deg) | Cl | Cd | Cm | Cl/Cd
-20 | -1.9091 | 0.0296 | -0.0306 | -64.4966
-19.5 | -1.9037 | 0.02586 | -0.0298 | -73.6156
-19 | -1.8972 | 0.02262 | -0.0282 | -83.8727
-18.5 | -1.8851 | 0.02019 | -0.0259 | -93.368
-18 | -1.8708 | 0.01829 | -0.0227 | -102.2854
-17.5 | -1.8559 | 0.01687 | -0.0186 | -110.0119
-17 | -1.8474 | 0.01583 | -0.012 | -116.7025
-16.5 | -1.8158 | 0.0149 | -0.0089 | -121.8658
-16 | -1.7764 | 0.0141 | -0.0068 | -125.9858
-15.5 | -1.7322 | 0.01345 | -0.0053 | -128.7881
-15 | -1.6866 | 0.01278 | -0.004 | -131.9718
-14.5 | -1.6396 | 0.01212 | -0.0029 | -135.2805
-14 | -1.59 | 0.01157 | -0.002 | -137.4244
-13.5 | -1.5398 | 0.011 | -0.0012 | -139.9818
-13 | -1.4917 | 0.01065 | 0.0001 | -140.0657
-12.5 | -1.4393 | 0.01028 | 0.0007 | -140.0097
-12 | -1.3866 | 0.00984 | 0.0012 | -140.9146
-11.5 | -1.3325 | 0.00948 | 0.0016 | -140.5591
-11 | -1.2783 | 0.00908 | 0.0019 | -140.7819
-10.5 | -1.2231 | 0.00875 | 0.0021 | -139.7829
-10 | -1.1675 | 0.00843 | 0.0023 | -138.4935
-9.5 | -1.1116 | 0.00809 | 0.0024 | -137.4042
-9 | -1.0552 | 0.00779 | 0.0025 | -135.4557
-8.5 | -0.9983 | 0.00752 | 0.0026 | -132.7527
-8 | -0.9411 | 0.00727 | 0.0026 | -129.4498
-7.5 | -0.8836 | 0.00702 | 0.0026 | -125.8689
-7 | -0.8259 | 0.00678 | 0.0025 | -121.8142
-6.5 | -0.7679 | 0.00656 | 0.0025 | -117.0579
-6 | -0.7097 | 0.00635 | 0.0024 | -111.7638
-5.5 | -0.6514 | 0.00614 | 0.0023 | -106.0912
-5 | -0.5928 | 0.00595 | 0.0021 | -99.6303
-4.5 | -0.5341 | 0.00579 | 0.002 | -92.2453
-4 | -0.4751 | 0.00565 | 0.0018 | -84.0885
-3.5 | -0.416 | 0.00553 | 0.0016 | -75.226
-3 | -0.3568 | 0.00542 | 0.0014 | -65.8303
-2.5 | -0.2975 | 0.00531 | 0.0012 | -56.0264
-2 | -0.2381 | 0.00522 | 0.001 | -45.613
-1.5 | -0.1787 | 0.00515 | 0.0007 | -34.699
-1 | -0.1191 | 0.00511 | 0.0005 | -23.3072
-0.5 | -0.0596 | 0.00509 | 0.0002 | -11.7092
0 | 0 | 0.00509 | 0 | 0
0.5 | 0.0596 | 0.0051 | -0.0002 | 11.6863
1 | 0.1192 | 0.00511 | -0.0005 | 23.3268
1.5 | 0.1787 | 0.00515 | -0.0007 | 34.699
2 | 0.2381 | 0.00522 | -0.001 | 45.613
2.5 | 0.2975 | 0.00531 | -0.0012 | 56.0264
3 | 0.3568 | 0.00542 | -0.0014 | 65.8303
3.5 | 0.4161 | 0.00553 | -0.0016 | 75.2441
4 | 0.4752 | 0.00565 | -0.0018 | 84.1062
4.5 | 0.5341 | 0.00579 | -0.002 | 92.2453
5 | 0.5929 | 0.00596 | -0.0021 | 99.4799
5.5 | 0.6514 | 0.00614 | -0.0023 | 106.0912
6 | 0.7098 | 0.00634 | -0.0024 | 111.9558
6.5 | 0.768 | 0.00656 | -0.0025 | 117.0732
7 | 0.826 | 0.00678 | -0.0025 | 121.8289
7.5 | 0.8837 | 0.00702 | -0.0026 | 125.8832
8 | 0.9411 | 0.00727 | -0.0026 | 129.4498
8.5 | 0.9983 | 0.00752 | -0.0026 | 132.7527
9 | 1.0552 | 0.00779 | -0.0025 | 135.4557
9.5 | 1.1116 | 0.00809 | -0.0024 | 137.4042
10 | 1.1675 | 0.00842 | -0.0023 | 138.658
10.5 | 1.2232 | 0.00874 | -0.0021 | 139.9542
11 | 1.2783 | 0.00908 | -0.0019 | 140.7819
11.5 | 1.3326 | 0.00948 | -0.0016 | 140.5696
12 | 1.3866 | 0.00984 | -0.0012 | 140.9146
12.5 | 1.4394 | 0.01028 | -0.0007 | 140.0195
13 | 1.4917 | 0.01065 | -0.0001 | 140.0657
13.5 | 1.5399 | 0.011 | 0.0012 | 139.9909
14 | 1.5901 | 0.01157 | 0.002 | 137.433
14.5 | 1.6397 | 0.01212 | 0.0028 | 135.2888
15 | 1.6866 | 0.01279 | 0.004 | 131.8686
15.5 | 1.7324 | 0.01345 | 0.0053 | 128.803
16 | 1.7765 | 0.01411 | 0.0068 | 125.9036
16.5 | 1.8164 | 0.01488 | 0.0088 | 122.0699
17 | 1.8483 | 0.01583 | 0.0118 | 116.7593
17.5 | 1.8569 | 0.01686 | 0.0184 | 110.1364
18 | 1.8719 | 0.01826 | 0.0226 | 102.5137
18.5 | 1.8859 | 0.02017 | 0.0258 | 93.5002
19 | 1.8979 | 0.0226 | 0.0281 | 83.9779
19.5 | 1.9057 | 0.02575 | 0.0297 | 74.0078
20 | 1.9081 | 0.02972 | 0.0305 | 64.2026

## 131. Re 16M Mach 0.10 (1)
BIGFOIL.COM POLAR EXPORT
Joukowsky 15.00% thick 0.00% camber
Joukowsky 15.00% thick 0.00% camber |  |  |  | Cl Max: | 1.439 | at alpha= | 16 | deg
JavaFoil+Calcfoil stall+Eppler ext transition |  |  |  | L/D Max: | 176.917 | at alpha= | 9.5 | deg
Re: | 16000000 |  |  | Cd Min: | 0.00412 | at alpha= | -1.5 | deg
Mach: | 0.1 |  |  | Cl=0 at alpha= | 0 | deg
|  |  |  | @ Cl=0.1, Cd= | 0.0042266
|  |  |  | @ Cl=0.4, Cd= | 0.004392
|  |  |  | @ Cl=0.6, Cd= | 0.0047345
alpha (deg) | Cl | Cd | Cm | Cl/Cd
-20 | -1.358 | 0.07752 | 0 | -17.516
-19.5 | -1.377 | 0.07036 | 0 | -19.573
-19 | -1.394 | 0.06378 | 0 | -21.853
-18.5 | -1.409 | 0.05729 | 0 | -24.593
-18 | -1.421 | 0.05167 | 0 | -27.503
-17.5 | -1.431 | 0.0459 | 0 | -31.177
-17 | -1.437 | 0.04072 | 0 | -35.282
-16.5 | -1.439 | 0.03609 | 0 | -39.882
-16 | -1.439 | 0.03168 | 0 | -45.437
-15.5 | -1.435 | 0.02823 | 0 | -50.836
-15 | -1.428 | 0.02497 | 0 | -57.169
-14.5 | -1.417 | 0.02217 | 0 | -63.919
-14 | -1.403 | 0.01968 | 0 | -71.283
-13.5 | -1.385 | 0.01753 | 0 | -79
-13 | -1.363 | 0.01572 | 0 | -86.674
-12.5 | -1.337 | 0.01417 | 0 | -94.406
-12 | -1.309 | 0.01294 | 0 | -101.119
-11.5 | -1.277 | 0.01192 | 0 | -107.115
-11 | -1.242 | 0.01107 | 0 | -112.226
-10.5 | -1.204 | 0.01037 | 0 | -116.109
-10 | -1.164 | 0.00662 | 0 | -175.971
-9.5 | -1.115 | 0.0063 | 0 | -176.917
-9 | -1.063 | 0.00609 | 0 | -174.59
-8.5 | -1.01 | 0.00588 | 0 | -171.715
-8 | -0.956 | 0.00563 | 0 | -169.639
-7.5 | -0.9 | 0.00542 | 0 | -165.968
-7 | -0.843 | 0.00535 | 0 | -157.676
-6.5 | -0.786 | 0.00519 | 0 | -151.378
-6 | -0.728 | 0.005 | 0 | -145.609
-5.5 | -0.669 | 0.00492 | 0 | -135.871
-5 | -0.609 | 0.00473 | 0 | -128.868
-4.5 | -0.549 | 0.00476 | 0 | -115.497
-4 | -0.489 | 0.00463 | 0 | -105.675
-3.5 | -0.428 | 0.00435 | 0 | -98.406
-3 | -0.368 | 0.00444 | 0 | -82.754
-2.5 | -0.307 | 0.00437 | 0 | -70.098
-2 | -0.245 | 0.00416 | 0 | -58.948
-1.5 | -0.184 | 0.00412 | 0 | -44.668
-1 | -0.123 | 0.00426 | 0 | -28.804
-0.5 | -0.061 | 0.00417 | 0 | -14.724
0 | 0 | 0.00414 | 0 | 0
0.5 | 0.061 | 0.00417 | 0 | 14.724
1 | 0.123 | 0.00426 | 0 | 28.804
1.5 | 0.184 | 0.00412 | 0 | 44.668
2 | 0.245 | 0.00416 | 0 | 58.948
2.5 | 0.307 | 0.00437 | 0 | 70.098
3 | 0.368 | 0.00444 | 0 | 82.754
3.5 | 0.428 | 0.00435 | 0 | 98.406
4 | 0.489 | 0.00463 | 0 | 105.675
4.5 | 0.549 | 0.00476 | 0 | 115.497
5 | 0.609 | 0.00473 | 0 | 128.868
5.5 | 0.669 | 0.00492 | 0 | 135.871
6 | 0.728 | 0.005 | 0 | 145.609
6.5 | 0.786 | 0.00519 | 0 | 151.378
7 | 0.843 | 0.00535 | 0 | 157.676
7.5 | 0.9 | 0.00542 | 0 | 165.968
8 | 0.956 | 0.00563 | 0 | 169.639
8.5 | 1.01 | 0.00588 | 0 | 171.715
9 | 1.063 | 0.00609 | 0 | 174.59
9.5 | 1.115 | 0.0063 | 0 | 176.917
10 | 1.164 | 0.00662 | 0 | 175.971
10.5 | 1.204 | 0.01037 | 0 | 116.109
11 | 1.242 | 0.01107 | 0 | 112.226
11.5 | 1.277 | 0.01192 | 0 | 107.115
12 | 1.309 | 0.01294 | 0 | 101.119
12.5 | 1.337 | 0.01417 | 0 | 94.406
13 | 1.363 | 0.01572 | 0 | 86.674
13.5 | 1.385 | 0.01753 | 0 | 79
14 | 1.403 | 0.01968 | 0 | 71.283
14.5 | 1.417 | 0.0222 | 0 | 63.83
15 | 1.428 | 0.02497 | 0 | 57.169
15.5 | 1.435 | 0.02818 | 0 | 50.919
16 | 1.439 | 0.03168 | 0 | 45.437
16.5 | 1.439 | 0.03606 | 0 | 39.92
17 | 1.437 | 0.04072 | 0 | 35.282
17.5 | 1.431 | 0.04596 | 0 | 31.133
18 | 1.421 | 0.05167 | 0 | 27.503
18.5 | 1.409 | 0.05743 | 0 | 24.531
19 | 1.394 | 0.06378 | 0 | 21.853
19.5 | 1.377 | 0.07043 | 0 | 19.549
20 | 1.358 | 0.07752 | 0 | 17.516

## 132. Re 16M Mach 0.10 (2)
BIGFOIL.COM POLAR EXPORT
Joukowsky 15.00% thick 0.00% camber
Joukowsky 15.00% thick 0.00% camber |  |  |  | Cl Max: | 1.8951 | at alpha= | 19.5 | deg
XFOIL ncrit=9 |  |  |  | L/D Max: | 140.414 | at alpha= | 11 | deg
Re: | 16000000 |  |  | Cd Min: | 0.03331 | at alpha= | 20 | deg
Mach: | 0.1 |  |  | Cl=0 at alpha= | 0 | deg
|  |  |  | @ Cl=0.1, Cd= | 0.0051067
|  |  |  | @ Cl=0.4, Cd= | 0.005502
|  |  |  | @ Cl=0.6, Cd= | 0.0059897
alpha (deg) | Cl | Cd | Cm | Cl/Cd
-20 | -1.895 | 0.03324 | -0.0327 | -57.0096
-19.5 | -1.893 | 0.02881 | -0.0325 | -65.7064
-19 | -1.8898 | 0.0249 | -0.0315 | -75.8956
-18.5 | -1.881 | 0.02186 | -0.0296 | -86.0476
-18 | -1.8688 | 0.01949 | -0.0269 | -95.8851
-17.5 | -1.8539 | 0.01771 | -0.0233 | -104.681
-17 | -1.8405 | 0.01639 | -0.0183 | -112.2941
-16.5 | -1.8254 | 0.01541 | -0.0123 | -118.4555
-16 | -1.7889 | 0.01449 | -0.0096 | -123.4576
-15.5 | -1.7462 | 0.01376 | -0.0077 | -126.9041
-15 | -1.7 | 0.0131 | -0.0062 | -129.771
-14.5 | -1.6532 | 0.01239 | -0.0047 | -133.4302
-14 | -1.6039 | 0.01177 | -0.0036 | -136.2702
-13 | -1.5046 | 0.01082 | -0.0012 | -139.0573
-12.5 | -1.4516 | 0.01043 | -0.0005 | -139.1755
-12 | -1.3984 | 0.00997 | 0.0002 | -140.2608
-11.5 | -1.3437 | 0.0096 | 0.0006 | -139.9688
-11 | -1.2889 | 0.00918 | 0.0011 | -140.4031
-10.5 | -1.233 | 0.00885 | 0.0014 | -139.322
-10 | -1.177 | 0.00849 | 0.0017 | -138.6337
-9.5 | -1.1205 | 0.00815 | 0.0019 | -137.4847
-9 | -1.0634 | 0.00785 | 0.0021 | -135.465
-8.5 | -1.006 | 0.00758 | 0.0022 | -132.7177
-8 | -0.9483 | 0.00731 | 0.0022 | -129.7264
-7.5 | -0.8903 | 0.00706 | 0.0023 | -126.1048
-7 | -0.8321 | 0.00681 | 0.0023 | -122.188
-6.5 | -0.7736 | 0.00658 | 0.0023 | -117.5684
-6 | -0.7149 | 0.00637 | 0.0022 | -112.2292
-5.5 | -0.656 | 0.00617 | 0.0021 | -106.3209
-5 | -0.597 | 0.00598 | 0.002 | -99.8328
-4.5 | -0.5378 | 0.00581 | 0.0019 | -92.5645
-4 | -0.4784 | 0.00566 | 0.0017 | -84.523
-3.5 | -0.4189 | 0.00553 | 0.0015 | -75.7505
-3 | -0.3592 | 0.00542 | 0.0014 | -66.2731
-2.5 | -0.2995 | 0.00532 | 0.0012 | -56.297
-2 | -0.2397 | 0.00522 | 0.0009 | -45.9195
-1.5 | -0.1799 | 0.00515 | 0.0007 | -34.932
-1 | -0.1199 | 0.00511 | 0.0005 | -23.4638
-0.5 | -0.06 | 0.0051 | 0.0002 | -11.7647
0 | 0 | 0.0051 | 0 | 0
0.5 | 0.06 | 0.0051 | -0.0002 | 11.7647
1 | 0.12 | 0.00511 | -0.0005 | 23.4834
1.5 | 0.1799 | 0.00515 | -0.0007 | 34.932
2 | 0.2397 | 0.00523 | -0.0009 | 45.8317
2.5 | 0.2995 | 0.00532 | -0.0012 | 56.297
3 | 0.3593 | 0.00542 | -0.0014 | 66.2915
3.5 | 0.4189 | 0.00554 | -0.0016 | 75.6137
4 | 0.4785 | 0.00566 | -0.0017 | 84.5406
4.5 | 0.5378 | 0.00581 | -0.0019 | 92.5645
5 | 0.597 | 0.00598 | -0.002 | 99.8328
5.5 | 0.656 | 0.00617 | -0.0021 | 106.3209
6 | 0.7149 | 0.00637 | -0.0022 | 112.2292
6.5 | 0.7736 | 0.00659 | -0.0023 | 117.39
7 | 0.8321 | 0.00681 | -0.0023 | 122.188
7.5 | 0.8903 | 0.00706 | -0.0023 | 126.1048
8 | 0.9483 | 0.00731 | -0.0023 | 129.7264
8.5 | 1.006 | 0.00758 | -0.0022 | 132.7177
9 | 1.0634 | 0.00785 | -0.0021 | 135.465
9.5 | 1.1205 | 0.00815 | -0.0019 | 137.4847
10 | 1.177 | 0.00849 | -0.0017 | 138.6337
10.5 | 1.2331 | 0.00884 | -0.0014 | 139.491
11 | 1.289 | 0.00918 | -0.0011 | 140.4139
11.5 | 1.3438 | 0.0096 | -0.0006 | 139.9792
12 | 1.3984 | 0.00997 | -0.0002 | 140.2608
12.5 | 1.4516 | 0.01043 | 0.0005 | 139.1755
13 | 1.5046 | 0.01081 | 0.0012 | 139.1859
14 | 1.604 | 0.01177 | 0.0036 | 136.2787
14.5 | 1.6533 | 0.01239 | 0.0047 | 133.4383
15 | 1.7001 | 0.01311 | 0.0061 | 129.6796
15.5 | 1.7464 | 0.01375 | 0.0076 | 127.0109
16 | 1.7891 | 0.0145 | 0.0096 | 123.3862
16.5 | 1.8259 | 0.0154 | 0.0122 | 118.5649
17 | 1.8416 | 0.01638 | 0.0181 | 112.4298
17.5 | 1.8548 | 0.01769 | 0.0232 | 104.8502
18 | 1.8703 | 0.01942 | 0.0268 | 96.3079
18.5 | 1.8815 | 0.02186 | 0.0295 | 86.0704
19 | 1.8903 | 0.0249 | 0.0314 | 75.9157
19.5 | 1.8951 | 0.02867 | 0.0325 | 66.1005
20 | 1.8948 | 0.03331 | 0.0326 | 56.8838

## 133. Re 16M Mach 0.25 (1)
BIGFOIL.COM POLAR EXPORT
Joukowsky 15.00% thick 0.00% camber
Joukowsky 15.00% thick 0.00% camber |  |  |  | Cl Max: | 1.355 | at alpha= | 14 | deg
JavaFoil+Calcfoil stall+Eppler ext transition |  |  |  | L/D Max: | 172.773 | at alpha= | 9 | deg
Re: | 16000000 |  |  | Cd Min: | 0.00412 | at alpha= | -1.5 | deg
Mach: | 0.25 |  |  | Cl=0 at alpha= | 0 | deg
|  |  |  | @ Cl=0.1, Cd= | 0.0041635
|  |  |  | @ Cl=0.4, Cd= | 0.0044181
|  |  |  | @ Cl=0.6, Cd= | 0.0048308
alpha (deg) | Cl | Cd | Cm | Cl/Cd
-19.5 | -1.075 | 0.1045 | 0 | -10.286
-19 | -1.123 | 0.09407 | 0 | -11.935
-18.5 | -1.169 | 0.08257 | 0 | -14.164
-18 | -1.21 | 0.07381 | 0 | -16.393
-17.5 | -1.246 | 0.06547 | 0 | -19.029
-17 | -1.276 | 0.05746 | 0 | -22.207
-16.5 | -1.301 | 0.0506 | 0 | -25.713
-16 | -1.323 | 0.04384 | 0 | -30.17
-15.5 | -1.339 | 0.03819 | 0 | -35.047
-15 | -1.35 | 0.03297 | 0 | -40.945
-14.5 | -1.355 | 0.02879 | 0 | -47.073
-14 | -1.355 | 0.02514 | 0 | -53.897
-13.5 | -1.349 | 0.02196 | 0 | -61.452
-13 | -1.338 | 0.01922 | 0 | -69.626
-12.5 | -1.321 | 0.01703 | 0 | -77.604
-12 | -1.3 | 0.01513 | 0 | -85.938
-11.5 | -1.275 | 0.01367 | 0 | -93.266
-11 | -1.246 | 0.01237 | 0 | -100.702
-10.5 | -1.211 | 0.01138 | 0 | -106.431
-10 | -1.173 | 0.01058 | 0 | -110.943
-9.5 | -1.136 | 0.00659 | 0 | -172.321
-9 | -1.086 | 0.00628 | 0 | -172.824
-8.5 | -1.033 | 0.00605 | 0 | -170.81
-8 | -0.978 | 0.00583 | 0 | -167.869
-7.5 | -0.922 | 0.00557 | 0 | -165.507
-7 | -0.865 | 0.00535 | 0 | -161.634
-6.5 | -0.806 | 0.0053 | 0 | -152.079
-6 | -0.747 | 0.00511 | 0 | -146.023
-5.5 | -0.686 | 0.00495 | 0 | -138.67
-5 | -0.625 | 0.00484 | 0 | -129.238
-4.5 | -0.564 | 0.00476 | 0 | -118.483
-4 | -0.502 | 0.00465 | 0 | -107.987
-3.5 | -0.44 | 0.00436 | 0 | -100.827
-3 | -0.378 | 0.00429 | 0 | -88.099
-2.5 | -0.315 | 0.00438 | 0 | -71.926
-2 | -0.252 | 0.00432 | 0 | -58.399
-1.5 | -0.189 | 0.00412 | 0 | -45.94
-1 | -0.126 | 0.00426 | 0 | -29.637
-0.5 | -0.063 | 0.00424 | 0 | -14.878
0 | 0 | 0.00416 | 0 | 0
0.5 | 0.063 | 0.00414 | 0 | 15.256
1 | 0.126 | 0.00418 | 0 | 30.207
1.5 | 0.189 | 0.00429 | 0 | 44.113
2 | 0.252 | 0.00416 | 0 | 60.595
2.5 | 0.315 | 0.00422 | 0 | 74.684
3 | 0.378 | 0.00445 | 0 | 84.845
3.5 | 0.44 | 0.00436 | 0 | 100.827
4 | 0.502 | 0.00446 | 0 | 112.66
4.5 | 0.564 | 0.00476 | 0 | 118.483
5 | 0.625 | 0.00488 | 0 | 128.084
5.5 | 0.686 | 0.00495 | 0 | 138.67
6 | 0.747 | 0.0051 | 0 | 146.503
6.5 | 0.806 | 0.0053 | 0 | 152.079
7 | 0.865 | 0.00544 | 0 | 158.825
7.5 | 0.922 | 0.00557 | 0 | 165.507
8 | 0.978 | 0.00579 | 0 | 168.827
8.5 | 1.033 | 0.00602 | 0 | 171.692
9 | 1.086 | 0.00628 | 0 | 172.773
9.5 | 1.136 | 0.00659 | 0 | 172.526
10 | 1.173 | 0.01058 | 0 | 110.911
10.5 | 1.211 | 0.01134 | 0 | 106.843
11 | 1.246 | 0.01237 | 0 | 100.697
11.5 | 1.275 | 0.01364 | 0 | 93.451
12 | 1.3 | 0.01517 | 0 | 85.736
12.5 | 1.321 | 0.01703 | 0 | 77.61
13 | 1.338 | 0.01921 | 0 | 69.648
13.5 | 1.349 | 0.02195 | 0 | 61.489
14 | 1.355 | 0.02514 | 0 | 53.899
14.5 | 1.355 | 0.02876 | 0 | 47.113
15 | 1.35 | 0.03298 | 0 | 40.931
15.5 | 1.339 | 0.0379 | 0 | 35.336
16 | 1.323 | 0.04379 | 0 | 30.206
16.5 | 1.302 | 0.05022 | 0 | 25.923
17 | 1.276 | 0.05738 | 0 | 22.242
17.5 | 1.247 | 0.06492 | 0 | 19.206
18 | 1.21 | 0.07367 | 0 | 16.428
18.5 | 1.169 | 0.08273 | 0 | 14.134
19 | 1.123 | 0.09426 | 0 | 11.909

## 134. Re 16M Mach 0.25 (2)
BIGFOIL.COM POLAR EXPORT
Joukowsky 15.00% thick 0.00% camber
Joukowsky 15.00% thick 0.00% camber |  |  |  | Cl Max: | 1.8402 | at alpha= | 18 | deg
XFOIL ncrit=9 |  |  |  | L/D Max: | 138.242 | at alpha= | 10.5 | deg
Re: | 16000000 |  |  | Cd Min: | 0.06034 | at alpha= | -20 | deg
Mach: | 0.25 |  |  | Cl=0 at alpha= | 0 | deg
|  |  |  | @ Cl=0.1, Cd= | 0.0051382
|  |  |  | @ Cl=0.4, Cd= | 0.0055125
|  |  |  | @ Cl=0.6, Cd= | 0.0060375
alpha (deg) | Cl | Cd | Cm | Cl/Cd
-20 | -1.7814 | 0.06034 | -0.0335 | -29.5227
-19.5 | -1.8046 | 0.05125 | -0.0375 | -35.2117
-19 | -1.8234 | 0.04318 | -0.0404 | -42.2279
-18.5 | -1.8336 | 0.03656 | -0.0418 | -50.1532
-18 | -1.8389 | 0.03082 | -0.0422 | -59.6658
-17.5 | -1.8393 | 0.026 | -0.0415 | -70.7423
-17 | -1.83 | 0.02242 | -0.0396 | -81.6236
-16.5 | -1.817 | 0.01961 | -0.0366 | -92.6568
-16 | -1.8006 | 0.01755 | -0.0326 | -102.5983
-15.5 | -1.7888 | 0.01602 | -0.0264 | -111.6604
-15 | -1.7681 | 0.01493 | -0.02 | -118.426
-14.5 | -1.7253 | 0.01398 | -0.0168 | -123.412
-14 | -1.6761 | 0.0132 | -0.0142 | -126.9773
-13.5 | -1.6258 | 0.01238 | -0.0119 | -131.3247
-13 | -1.5751 | 0.01188 | -0.0094 | -132.5842
-12.5 | -1.5204 | 0.01132 | -0.0077 | -134.311
-12 | -1.4642 | 0.01077 | -0.0062 | -135.9517
-11.5 | -1.4069 | 0.01026 | -0.0049 | -137.1248
-11 | -1.3484 | 0.0098 | -0.0039 | -137.5918
-10.5 | -1.2897 | 0.00934 | -0.0029 | -138.0835
-10 | -1.2301 | 0.00895 | -0.0021 | -137.4413
-9.5 | -1.1701 | 0.00857 | -0.0014 | -136.5344
-9 | -1.11 | 0.00819 | -0.0008 | -135.5311
-8.5 | -1.0495 | 0.00786 | -0.0003 | -133.5242
-8 | -0.9888 | 0.00755 | 0.0002 | -130.9669
-7.5 | -0.9277 | 0.00726 | 0.0005 | -127.7824
-7 | -0.8665 | 0.00698 | 0.0008 | -124.1404
-6.5 | -0.8052 | 0.00672 | 0.001 | -119.8214
-6 | -0.7437 | 0.00649 | 0.0012 | -114.5917
-5.5 | -0.682 | 0.00629 | 0.0012 | -108.4261
-5 | -0.6203 | 0.0061 | 0.0013 | -101.6885
-4.5 | -0.5586 | 0.00591 | 0.0013 | -94.5178
-4 | -0.4968 | 0.00574 | 0.0013 | -86.5505
-3.5 | -0.4349 | 0.00558 | 0.0012 | -77.9391
-3 | -0.3728 | 0.00546 | 0.0011 | -68.2784
-2.5 | -0.3107 | 0.00536 | 0.0009 | -57.9664
-2 | -0.2486 | 0.00527 | 0.0008 | -47.1727
-1.5 | -0.1865 | 0.00519 | 0.0006 | -35.9345
-1 | -0.1244 | 0.00515 | 0.0004 | -24.1553
-0.5 | -0.0622 | 0.00512 | 0.0002 | -12.1484
0 | 0 | 0.00511 | 0 | 0
0.5 | 0.0623 | 0.00512 | -0.0002 | 12.168
1 | 0.1245 | 0.00515 | -0.0004 | 24.1748
1.5 | 0.1866 | 0.0052 | -0.0006 | 35.8846
2 | 0.2486 | 0.00527 | -0.0008 | 47.1727
2.5 | 0.3108 | 0.00536 | -0.0009 | 57.9851
3 | 0.3729 | 0.00546 | -0.0011 | 68.2967
3.5 | 0.4349 | 0.00558 | -0.0012 | 77.9391
4 | 0.4968 | 0.00574 | -0.0013 | 86.5505
4.5 | 0.5586 | 0.00591 | -0.0013 | 94.5178
5 | 0.6203 | 0.0061 | -0.0013 | 101.6885
5.5 | 0.6821 | 0.00629 | -0.0012 | 108.442
6 | 0.7437 | 0.0065 | -0.0012 | 114.4154
6.5 | 0.8052 | 0.00673 | -0.001 | 119.6434
7 | 0.8666 | 0.00698 | -0.0008 | 124.1547
7.5 | 0.9277 | 0.00726 | -0.0005 | 127.7824
8 | 0.9888 | 0.00754 | -0.0002 | 131.1406
8.5 | 1.0496 | 0.00786 | 0.0003 | 133.5369
9 | 1.1101 | 0.00819 | 0.0008 | 135.5433
9.5 | 1.1702 | 0.00857 | 0.0014 | 136.5461
10 | 1.2302 | 0.00895 | 0.0021 | 137.4525
10.5 | 1.2898 | 0.00933 | 0.0029 | 138.2422
11 | 1.3485 | 0.0098 | 0.0039 | 137.602
11.5 | 1.4069 | 0.01026 | 0.0049 | 137.1248
12 | 1.4643 | 0.01077 | 0.0062 | 135.961
12.5 | 1.5205 | 0.01132 | 0.0077 | 134.3198
13 | 1.5752 | 0.01187 | 0.0094 | 132.7043
13.5 | 1.6259 | 0.01238 | 0.0119 | 131.3328
14 | 1.6763 | 0.0132 | 0.0142 | 126.9924
14.5 | 1.7256 | 0.01398 | 0.0167 | 123.4335
15 | 1.7681 | 0.01494 | 0.02 | 118.3467
15.5 | 1.7892 | 0.01603 | 0.0264 | 111.6157
16 | 1.8013 | 0.01754 | 0.0325 | 102.6967
16.5 | 1.8177 | 0.0196 | 0.0366 | 92.7398
17 | 1.8311 | 0.02238 | 0.0395 | 81.8186
17.5 | 1.8393 | 0.02604 | 0.0414 | 70.6336
18 | 1.8402 | 0.03076 | 0.0421 | 59.8244
18.5 | 1.8353 | 0.03647 | 0.0417 | 50.3236
19 | 1.8254 | 0.04308 | 0.0403 | 42.3723
19.5 | 1.8076 | 0.05102 | 0.0375 | 35.4292
20 | 1.783 | 0.06025 | 0.0334 | 29.5934

## 135. Re 16M Mach 0.50 (1)
BIGFOIL.COM POLAR EXPORT
Joukowsky 15.00% thick 0.00% camber
Joukowsky 15.00% thick 0.00% camber |  |  |  | Cl Max: | 1.129 | at alpha= | 20 | deg
JavaFoil+Calcfoil stall+Eppler ext transition |  |  |  | L/D Max: | 156.763 | at alpha= | 7 | deg
Re: | 16000000 |  |  | Cd Min: | 0.00404 | at alpha= | -0.5 | deg
Mach: | 0.5 |  |  | Cl=0 at alpha= | 0 | deg
|  |  |  | @ Cl=0.1, Cd= | 0.0041624
|  |  |  | @ Cl=0.4, Cd= | 0.00437
|  |  |  | @ Cl=0.6, Cd= | 0.0047412
alpha (deg) | Cl | Cd | Cm | Cl/Cd
-20 | -1.129 | 0.22049 | 0 | -5.12
-19.5 | -1.1 | 0.21151 | 0 | -5.203
-19 | -1.074 | 0.1954 | 0 | -5.496
-18.5 | -1.045 | 0.19071 | 0 | -5.481
-18 | -1.018 | 0.17465 | 0 | -5.831
-17.5 | -0.989 | 0.17376 | 0 | -5.693
-17 | -0.962 | 0.16021 | 0 | -6.005
-16.5 | -0.933 | 0.15806 | 0 | -5.901
-16 | -0.908 | 0.13812 | 0 | -6.571
-15.5 | -0.877 | 0.13847 | 0 | -6.333
-15 | -0.856 | 0.11495 | 0 | -7.446
-14.5 | -0.824 | 0.11486 | 0 | -7.173
-14 | -0.795 | 0.10832 | 0 | -7.343
-13.5 | -0.794 | 0.07667 | 0 | -10.352
-13 | -0.785 | 0.05845 | 0 | -13.436
-12.5 | -0.758 | 0.05509 | 0 | -13.751
-12 | -0.724 | 0.05569 | 0 | -12.997
-11.5 | -0.704 | 0.04774 | 0 | -14.742
-11 | -0.686 | 0.03856 | 0 | -17.799
-10.5 | -1.007 | 0.02777 | 0 | -36.257
-10 | -1.084 | 0.02119 | 0 | -51.149
-9.5 | -1.105 | 0.0171 | 0 | -64.617
-9 | -1.098 | 0.01448 | 0 | -75.835
-8.5 | -1.074 | 0.01257 | 0 | -85.475
-8 | -1.039 | 0.01121 | 0 | -92.704
-7.5 | -0.997 | 0.01017 | 0 | -98.039
-7 | -0.95 | 0.00607 | 0 | -156.353
-6.5 | -0.89 | 0.00574 | 0 | -155.074
-6 | -0.827 | 0.00539 | 0 | -153.222
-5.5 | -0.762 | 0.00516 | 0 | -147.476
-5 | -0.695 | 0.00506 | 0 | -137.379
-4.5 | -0.628 | 0.00495 | 0 | -126.8
-4 | -0.56 | 0.00479 | 0 | -116.753
-3.5 | -0.491 | 0.00459 | 0 | -106.925
-3 | -0.421 | 0.00453 | 0 | -92.976
-2.5 | -0.352 | 0.00428 | 0 | -82.064
-2 | -0.282 | 0.00417 | 0 | -67.566
-1.5 | -0.211 | 0.00427 | 0 | -49.541
-1 | -0.141 | 0.00407 | 0 | -34.67
-0.5 | -0.071 | 0.00404 | 0 | -17.445
0 | 0 | 0.00422 | 0 | 0
0.5 | 0.071 | 0.00415 | 0 | 16.989
1 | 0.141 | 0.00418 | 0 | 33.717
1.5 | 0.211 | 0.0042 | 0 | 50.377
2 | 0.282 | 0.00434 | 0 | 64.836
2.5 | 0.352 | 0.00437 | 0 | 80.447
3 | 0.421 | 0.00437 | 0 | 96.373
3.5 | 0.491 | 0.00457 | 0 | 107.41
4 | 0.56 | 0.0047 | 0 | 118.995
4.5 | 0.628 | 0.00477 | 0 | 131.608
5 | 0.695 | 0.00495 | 0 | 140.603
5.5 | 0.762 | 0.00525 | 0 | 145.089
6 | 0.827 | 0.00548 | 0 | 150.862
6.5 | 0.89 | 0.00573 | 0 | 155.196
7 | 0.95 | 0.00606 | 0 | 156.763
7.5 | 0.997 | 0.01017 | 0 | 98.045
8 | 1.039 | 0.01119 | 0 | 92.918
8.5 | 1.074 | 0.01254 | 0 | 85.643
9 | 1.098 | 0.01446 | 0 | 75.942
9.5 | 1.105 | 0.01709 | 0 | 64.662
10 | 1.085 | 0.02101 | 0 | 51.625
10.5 | 1.008 | 0.02757 | 0 | 36.553
11 | 0.687 | 0.03807 | 0 | 18.05
11.5 | 0.702 | 0.04847 | 0 | 14.492
12 | 0.726 | 0.05411 | 0 | 13.423
12.5 | 0.756 | 0.05583 | 0 | 13.548
13 | 0.786 | 0.05786 | 0 | 13.589
13.5 | 0.796 | 0.07464 | 0 | 10.67
14 | 0.796 | 0.10715 | 0 | 7.431
14.5 | 0.824 | 0.11499 | 0 | 7.163
15 | 0.856 | 0.11491 | 0 | 7.447
15.5 | 0.877 | 0.13988 | 0 | 6.267
16 | 0.908 | 0.1381 | 0 | 6.571
16.5 | 0.933 | 0.15732 | 0 | 5.93
17 | 0.962 | 0.15985 | 0 | 6.018
17.5 | 0.989 | 0.17356 | 0 | 5.699
18 | 1.019 | 0.17224 | 0 | 5.916
18.5 | 1.046 | 0.19164 | 0 | 5.456
19 | 1.074 | 0.19153 | 0 | 5.61
19.5 | 1.101 | 0.20954 | 0 | 5.254
20 | 1.129 | 0.22026 | 0 | 5.126

## 136. Re 16M Mach 0.50 (2)
BIGFOIL.COM POLAR EXPORT
Joukowsky 15.00% thick 0.00% camber
Joukowsky 15.00% thick 0.00% camber |  |  |  | Cl Max: | 1.6514 | at alpha= | 11.5 | deg
XFOIL ncrit=9 |  |  |  | L/D Max: | 134.684 | at alpha= | 8.5 | deg
Re: | 16000000 |  |  | Cd Min: | 0.11502 | at alpha= | -16.5 | deg
Mach: | 0.5 |  |  | Cl=0 at alpha= | 0 | deg
|  |  |  | @ Cl=0.1, Cd= | 0.0052791
|  |  |  | @ Cl=0.4, Cd= | 0.0056614
|  |  |  | @ Cl=0.6, Cd= | 0.0061499
alpha (deg) | Cl | Cd | Cm | Cl/Cd
-16.5 | -1.2882 | 0.11502 | -0.0084 | -11.1998
-16 | -1.3209 | 0.10192 | -0.0185 | -12.9602
-15.5 | -1.3637 | 0.08846 | -0.0288 | -15.416
-15 | -1.4004 | 0.0764 | -0.0372 | -18.3298
-14.5 | -1.4426 | 0.06459 | -0.045 | -22.3347
-14 | -1.4819 | 0.05384 | -0.051 | -27.5241
-13.5 | -1.5203 | 0.04382 | -0.0558 | -34.6942
-13 | -1.5593 | 0.03424 | -0.0593 | -45.5403
-12 | -1.6241 | 0.0191 | -0.0586 | -85.0314
-11.5 | -1.6507 | 0.01506 | -0.0497 | -109.6082
-11 | -1.6302 | 0.01312 | -0.0391 | -124.253
-10.5 | -1.5633 | 0.01201 | -0.0326 | -130.1665
-10 | -1.489 | 0.0112 | -0.0274 | -132.9464
-9.5 | -1.4123 | 0.01055 | -0.023 | -133.8673
-9 | -1.3359 | 0.00992 | -0.0192 | -134.6673
-8.5 | -1.2592 | 0.00935 | -0.016 | -134.6738
-8 | -1.1825 | 0.00883 | -0.0131 | -133.9185
-7.5 | -1.1061 | 0.00836 | -0.0107 | -132.3086
-7 | -1.03 | 0.00794 | -0.0086 | -129.7229
-6.5 | -0.9543 | 0.00757 | -0.0068 | -126.0634
-6 | -0.8792 | 0.00721 | -0.0053 | -121.9417
-5.5 | -0.8045 | 0.00688 | -0.0041 | -116.9331
-5 | -0.73 | 0.00659 | -0.003 | -110.7739
-4.5 | -0.6559 | 0.00634 | -0.0022 | -103.4543
-4 | -0.5823 | 0.00609 | -0.0015 | -95.6158
-3.5 | -0.5089 | 0.00589 | -0.001 | -86.4007
-3 | -0.4356 | 0.00573 | -0.0006 | -76.0209
-2.5 | -0.3627 | 0.00558 | -0.0004 | -65
-2 | -0.29 | 0.00546 | -0.0002 | -53.1136
-1.5 | -0.2174 | 0.00537 | -0.0001 | -40.4842
-1 | -0.1448 | 0.00531 | 0 | -27.2693
-0.5 | -0.0723 | 0.00526 | 0 | -13.7452
0 | 0 | 0.00524 | 0 | 0
0.5 | 0.0724 | 0.00526 | 0 | 13.7643
1 | 0.1448 | 0.00531 | 0 | 27.2693
1.5 | 0.2174 | 0.00537 | 0.0001 | 40.4842
2 | 0.2901 | 0.00546 | 0.0002 | 53.1319
2.5 | 0.3628 | 0.00559 | 0.0004 | 64.9016
3 | 0.4357 | 0.00573 | 0.0006 | 76.0384
3.5 | 0.5089 | 0.00588 | 0.001 | 86.5476
4 | 0.5824 | 0.00609 | 0.0015 | 95.6322
4.5 | 0.6559 | 0.00634 | 0.0022 | 103.4543
5 | 0.7301 | 0.00659 | 0.003 | 110.7891
5.5 | 0.8046 | 0.00688 | 0.004 | 116.9477
6 | 0.8792 | 0.00721 | 0.0053 | 121.9417
6.5 | 0.9544 | 0.00757 | 0.0068 | 126.0766
7 | 1.0301 | 0.00795 | 0.0086 | 129.5723
7.5 | 1.1062 | 0.00836 | 0.0107 | 132.3206
8 | 1.1826 | 0.00883 | 0.0131 | 133.9298
8.5 | 1.2593 | 0.00935 | 0.0159 | 134.6845
9 | 1.336 | 0.00992 | 0.0192 | 134.6774
9.5 | 1.4125 | 0.01055 | 0.023 | 133.8863
10 | 1.4892 | 0.0112 | 0.0274 | 132.9643
10.5 | 1.5636 | 0.01201 | 0.0325 | 130.1915
11 | 1.6306 | 0.01312 | 0.039 | 124.2835
11.5 | 1.6514 | 0.01507 | 0.0496 | 109.582
12 | 1.6261 | 0.01903 | 0.0585 | 85.4493
13 | 1.5536 | 0.03482 | 0.0588 | 44.618
13.5 | 1.5235 | 0.0437 | 0.0557 | 34.8627
15 | 1.3465 | 0.06986 | 0.0302 | 19.2743
15.5 | 1.306 | 0.08403 | 0.0216 | 15.5421
16 | 1.2663 | 0.09786 | 0.012 | 12.9399
16.5 | 1.2243 | 0.11134 | 0.0014 | 10.996

## 137. Re 18M Mach 0.00 (1)
BIGFOIL.COM POLAR EXPORT
Joukowsky 15.00% thick 0.00% camber
Joukowsky 15.00% thick 0.00% camber |  |  |  | Cl Max: | 1.459 | at alpha= | 16.5 | deg
JavaFoil+Calcfoil stall+Eppler ext transition |  |  |  | L/D Max: | 180.497 | at alpha= | 10 | deg
Re: | 18000000 |  |  | Cd Min: | 0.00411 | at alpha= | -1.5 | deg
Mach: | 0 |  |  | Cl=0 at alpha= | 0 | deg
|  |  |  | @ Cl=0.1, Cd= | 0.0042175
|  |  |  | @ Cl=0.4, Cd= | 0.004359
|  |  |  | @ Cl=0.6, Cd= | 0.00469
alpha (deg) | Cl | Cd | Cm | Cl/Cd
-20 | -1.4 | 0.07159 | 0 | -19.556
-19.5 | -1.415 | 0.06502 | 0 | -21.767
-19 | -1.429 | 0.05863 | 0 | -24.376
-18.5 | -1.442 | 0.05253 | 0 | -27.442
-18 | -1.45 | 0.04729 | 0 | -30.668
-17.5 | -1.457 | 0.04204 | 0 | -34.658
-17 | -1.459 | 0.03756 | 0 | -38.846
-16.5 | -1.459 | 0.03327 | 0 | -43.849
-16 | -1.455 | 0.0295 | 0 | -49.337
-15.5 | -1.449 | 0.02614 | 0 | -55.439
-15 | -1.44 | 0.02319 | 0 | -62.065
-14.5 | -1.427 | 0.02064 | 0 | -69.109
-14 | -1.411 | 0.01835 | 0 | -76.905
-13.5 | -1.391 | 0.01642 | 0 | -84.731
-13 | -1.368 | 0.01479 | 0 | -92.499
-12.5 | -1.341 | 0.01344 | 0 | -99.772
-12 | -1.311 | 0.01234 | 0 | -106.226
-11.5 | -1.278 | 0.01143 | 0 | -111.842
-11 | -1.242 | 0.01067 | 0 | -116.42
-10.5 | -1.208 | 0.00673 | 0 | -179.617
-10 | -1.16 | 0.00643 | 0 | -180.497
-9.5 | -1.11 | 0.00617 | 0 | -179.923
-9 | -1.059 | 0.00599 | 0 | -176.715
-8.5 | -1.006 | 0.00579 | 0 | -173.695
-8 | -0.952 | 0.00555 | 0 | -171.312
-7.5 | -0.896 | 0.00535 | 0 | -167.518
-7 | -0.84 | 0.00528 | 0 | -158.893
-6.5 | -0.782 | 0.00513 | 0 | -152.353
-6 | -0.724 | 0.00494 | 0 | -146.486
-5.5 | -0.665 | 0.0048 | 0 | -138.624
-5 | -0.606 | 0.00469 | 0 | -129.383
-4.5 | -0.547 | 0.00469 | 0 | -116.564
-4 | -0.487 | 0.0046 | 0 | -105.865
-3.5 | -0.426 | 0.00432 | 0 | -98.622
-3 | -0.366 | 0.00441 | 0 | -82.885
-2.5 | -0.305 | 0.00435 | 0 | -70.149
-2 | -0.244 | 0.00414 | 0 | -58.963
-1.5 | -0.183 | 0.00411 | 0 | -44.64
-1 | -0.122 | 0.00425 | 0 | -28.789
-0.5 | -0.061 | 0.00416 | 0 | -14.711
0 | 0 | 0.00412 | 0 | 0
0.5 | 0.061 | 0.00416 | 0 | 14.711
1 | 0.122 | 0.00425 | 0 | 28.789
1.5 | 0.183 | 0.00411 | 0 | 44.64
2 | 0.244 | 0.00414 | 0 | 58.963
2.5 | 0.305 | 0.00435 | 0 | 70.149
3 | 0.366 | 0.00441 | 0 | 82.885
3.5 | 0.426 | 0.00432 | 0 | 98.622
4 | 0.487 | 0.0046 | 0 | 105.865
4.5 | 0.547 | 0.00469 | 0 | 116.564
5 | 0.606 | 0.00469 | 0 | 129.383
5.5 | 0.665 | 0.0048 | 0 | 138.624
6 | 0.724 | 0.00494 | 0 | 146.486
6.5 | 0.782 | 0.00513 | 0 | 152.353
7 | 0.84 | 0.00528 | 0 | 158.893
7.5 | 0.896 | 0.00535 | 0 | 167.518
8 | 0.952 | 0.00555 | 0 | 171.312
8.5 | 1.006 | 0.00579 | 0 | 173.695
9 | 1.059 | 0.00599 | 0 | 176.715
9.5 | 1.11 | 0.00617 | 0 | 179.923
10 | 1.16 | 0.00643 | 0 | 180.497
10.5 | 1.208 | 0.00673 | 0 | 179.617
11 | 1.242 | 0.01067 | 0 | 116.42
11.5 | 1.278 | 0.01143 | 0 | 111.842
12 | 1.311 | 0.01234 | 0 | 106.226
12.5 | 1.341 | 0.01344 | 0 | 99.772
13 | 1.368 | 0.01479 | 0 | 92.499
13.5 | 1.391 | 0.01642 | 0 | 84.731
14 | 1.411 | 0.01835 | 0 | 76.905
14.5 | 1.427 | 0.02064 | 0 | 69.109
15 | 1.44 | 0.02319 | 0 | 62.065
15.5 | 1.449 | 0.02614 | 0 | 55.439
16 | 1.455 | 0.0295 | 0 | 49.337
16.5 | 1.459 | 0.03327 | 0 | 43.849
17 | 1.459 | 0.03756 | 0 | 38.846
17.5 | 1.457 | 0.04204 | 0 | 34.658
18 | 1.45 | 0.04729 | 0 | 30.668
18.5 | 1.442 | 0.05253 | 0 | 27.442
19 | 1.429 | 0.05863 | 0 | 24.376
19.5 | 1.415 | 0.06502 | 0 | 21.767
20 | 1.4 | 0.07159 | 0 | 19.556

## 138. Re 18M Mach 0.00 (2)
BIGFOIL.COM POLAR EXPORT
Joukowsky 15.00% thick 0.00% camber
Joukowsky 15.00% thick 0.00% camber |  |  |  | Cl Max: | 1.9223 | at alpha= | 20 | deg
XFOIL ncrit=9 |  |  |  | L/D Max: | 142.983 | at alpha= | 11 | deg
Re: | 18000000 |  |  | Cd Min: | 0.02844 | at alpha= | -20 | deg
Mach: | 0 |  |  | Cl=0 at alpha= | 0 | deg
|  |  |  | @ Cl=0.1, Cd= | 0.0050671
|  |  |  | @ Cl=0.4, Cd= | 0.0054371
|  |  |  | @ Cl=0.6, Cd= | 0.00594
alpha (deg) | Cl | Cd | Cm | Cl/Cd
-20 | -1.922 | 0.02844 | -0.0307 | -67.5809
-19.5 | -1.9146 | 0.02498 | -0.0297 | -76.6453
-19 | -1.9076 | 0.02189 | -0.0278 | -87.1448
-18.5 | -1.8969 | 0.01949 | -0.0252 | -97.3268
-18 | -1.8844 | 0.01765 | -0.0216 | -106.7649
-17.5 | -1.872 | 0.01634 | -0.0167 | -114.5655
-17 | -1.8566 | 0.01548 | -0.0108 | -119.9354
-16.5 | -1.8206 | 0.01465 | -0.0083 | -124.273
-16 | -1.7811 | 0.01382 | -0.0062 | -128.8784
-15.5 | -1.7369 | 0.01314 | -0.0048 | -132.1842
-15 | -1.6899 | 0.01255 | -0.0036 | -134.6534
-14.5 | -1.6424 | 0.0119 | -0.0025 | -138.0168
-14 | -1.593 | 0.01132 | -0.0017 | -140.7244
-13.5 | -1.5446 | 0.01096 | -0.0004 | -140.9307
-13 | -1.4941 | 0.0105 | 0.0004 | -142.2952
-12.5 | -1.4413 | 0.01012 | 0.0009 | -142.4209
-12 | -1.3882 | 0.0097 | 0.0014 | -143.1134
-11.5 | -1.334 | 0.00934 | 0.0017 | -142.8266
-11 | -1.2796 | 0.00895 | 0.002 | -142.9721
-10.5 | -1.2242 | 0.00864 | 0.0022 | -141.6898
-10 | -1.1687 | 0.00829 | 0.0024 | -140.9771
-9.5 | -1.1126 | 0.00798 | 0.0025 | -139.4236
-9 | -1.0559 | 0.00771 | 0.0026 | -136.952
-8.5 | -0.999 | 0.00743 | 0.0027 | -134.4549
-8 | -0.9418 | 0.00716 | 0.0027 | -131.5363
-7.5 | -0.8843 | 0.00691 | 0.0026 | -127.974
-7 | -0.8266 | 0.00669 | 0.0026 | -123.5575
-6.5 | -0.7685 | 0.00648 | 0.0025 | -118.5957
-6 | -0.7102 | 0.00628 | 0.0024 | -113.0892
-5.5 | -0.6517 | 0.00609 | 0.0023 | -107.0115
-5 | -0.5931 | 0.00592 | 0.0022 | -100.1858
-4.5 | -0.5342 | 0.00576 | 0.002 | -92.7431
-4 | -0.4753 | 0.0056 | 0.0018 | -84.875
-3.5 | -0.4162 | 0.00547 | 0.0016 | -76.0878
-3 | -0.357 | 0.00535 | 0.0014 | -66.729
-2.5 | -0.2977 | 0.00527 | 0.0012 | -56.4896
-2 | -0.2382 | 0.0052 | 0.001 | -45.8077
-1.5 | -0.1787 | 0.00514 | 0.0007 | -34.7665
-1 | -0.1191 | 0.00509 | 0.0005 | -23.3988
-0.5 | -0.0596 | 0.00505 | 0.0002 | -11.802
0 | 0 | 0.00503 | 0 | 0
0.5 | 0.0596 | 0.00504 | -0.0003 | 11.8254
1 | 0.1192 | 0.00508 | -0.0005 | 23.4646
1.5 | 0.1787 | 0.00514 | -0.0007 | 34.7665
2 | 0.2382 | 0.0052 | -0.001 | 45.8077
2.5 | 0.2977 | 0.00527 | -0.0012 | 56.4896
3 | 0.3571 | 0.00535 | -0.0014 | 66.7477
3.5 | 0.4162 | 0.00547 | -0.0016 | 76.0878
4 | 0.4753 | 0.0056 | -0.0018 | 84.875
4.5 | 0.5343 | 0.00576 | -0.002 | 92.7604
5 | 0.5931 | 0.00592 | -0.0022 | 100.1858
5.5 | 0.6518 | 0.00609 | -0.0023 | 107.0279
6 | 0.7103 | 0.00628 | -0.0024 | 113.1051
6.5 | 0.7685 | 0.00648 | -0.0025 | 118.5957
7 | 0.8266 | 0.00669 | -0.0026 | 123.5575
7.5 | 0.8844 | 0.00691 | -0.0027 | 127.9884
8 | 0.9418 | 0.00716 | -0.0027 | 131.5363
8.5 | 0.999 | 0.00743 | -0.0027 | 134.4549
9 | 1.0559 | 0.00771 | -0.0026 | 136.952
9.5 | 1.1126 | 0.00798 | -0.0025 | 139.4236
10 | 1.1687 | 0.00829 | -0.0024 | 140.9771
10.5 | 1.2242 | 0.00864 | -0.0022 | 141.6898
11 | 1.2797 | 0.00895 | -0.002 | 142.9832
11.5 | 1.3341 | 0.00934 | -0.0017 | 142.8373
12 | 1.3882 | 0.00971 | -0.0014 | 142.966
12.5 | 1.4414 | 0.01012 | -0.0009 | 142.4308
13 | 1.4942 | 0.0105 | -0.0004 | 142.3048
13.5 | 1.5447 | 0.01096 | 0.0004 | 140.9398
14 | 1.5931 | 0.01132 | 0.0016 | 140.7332
14.5 | 1.6425 | 0.0119 | 0.0025 | 138.0252
15 | 1.69 | 0.01255 | 0.0036 | 134.6614
15.5 | 1.7371 | 0.01314 | 0.0047 | 132.1994
16 | 1.7812 | 0.01382 | 0.0062 | 128.8857
16.5 | 1.8212 | 0.01463 | 0.0082 | 124.4839
17 | 1.857 | 0.01547 | 0.0107 | 120.0388
17.5 | 1.8729 | 0.01633 | 0.0165 | 114.6908
18 | 1.8857 | 0.01761 | 0.0214 | 107.0812
18.5 | 1.8975 | 0.01948 | 0.0251 | 97.4076
19 | 1.9082 | 0.02188 | 0.0278 | 87.2121
19.5 | 1.9163 | 0.02488 | 0.0296 | 77.0217
20 | 1.9223 | 0.02844 | 0.0306 | 67.5914

## 139. Re 18M Mach 0.10 (1)
BIGFOIL.COM POLAR EXPORT
Joukowsky 15.00% thick 0.00% camber
Joukowsky 15.00% thick 0.00% camber |  |  |  | Cl Max: | 1.442 | at alpha= | 16 | deg
JavaFoil+Calcfoil stall+Eppler ext transition |  |  |  | L/D Max: | 178.987 | at alpha= | 9.5 | deg
Re: | 18000000 |  |  | Cd Min: | 0.0041 | at alpha= | -1.5 | deg
Mach: | 0.1 |  |  | Cl=0 at alpha= | 0 | deg
|  |  |  | @ Cl=0.1, Cd= | 0.0042066
|  |  |  | @ Cl=0.4, Cd= | 0.004362
|  |  |  | @ Cl=0.6, Cd= | 0.0046945
alpha (deg) | Cl | Cd | Cm | Cl/Cd
-20 | -1.359 | 0.07663 | 0 | -17.733
-19.5 | -1.379 | 0.06876 | 0 | -20.062
-19 | -1.397 | 0.06215 | 0 | -22.471
-18.5 | -1.411 | 0.0562 | 0 | -25.112
-18 | -1.424 | 0.05043 | 0 | -28.231
-17.5 | -1.434 | 0.04472 | 0 | -32.056
-17 | -1.439 | 0.03989 | 0 | -36.069
-16.5 | -1.442 | 0.03506 | 0 | -41.133
-16 | -1.442 | 0.03098 | 0 | -46.532
-15.5 | -1.438 | 0.02737 | 0 | -52.537
-15 | -1.43 | 0.02424 | 0 | -58.997
-14.5 | -1.42 | 0.02147 | 0 | -66.112
-14 | -1.405 | 0.01916 | 0 | -73.337
-13.5 | -1.387 | 0.01708 | 0 | -81.242
-13 | -1.365 | 0.01525 | 0 | -89.515
-12.5 | -1.34 | 0.01381 | 0 | -97.012
-12 | -1.311 | 0.01267 | 0 | -103.432
-11.5 | -1.279 | 0.01165 | 0 | -109.742
-11 | -1.244 | 0.01084 | 0 | -114.695
-10.5 | -1.205 | 0.00982 | 0 | -122.739
-10 | -1.164 | 0.00654 | 0 | -178.037
-9.5 | -1.115 | 0.00623 | 0 | -178.987
-9 | -1.063 | 0.00602 | 0 | -176.587
-8.5 | -1.01 | 0.00582 | 0 | -173.493
-8 | -0.956 | 0.00557 | 0 | -171.438
-7.5 | -0.9 | 0.00537 | 0 | -167.597
-7 | -0.843 | 0.0053 | 0 | -159.207
-6.5 | -0.786 | 0.00515 | 0 | -152.629
-6 | -0.728 | 0.00496 | 0 | -146.836
-5.5 | -0.669 | 0.00481 | 0 | -139.021
-5 | -0.609 | 0.00469 | 0 | -129.879
-4.5 | -0.549 | 0.00472 | 0 | -116.309
-4 | -0.489 | 0.0046 | 0 | -106.401
-3.5 | -0.428 | 0.00432 | 0 | -99.051
-3 | -0.368 | 0.00441 | 0 | -83.257
-2.5 | -0.307 | 0.00435 | 0 | -70.505
-2 | -0.245 | 0.00414 | 0 | -59.258
-1.5 | -0.184 | 0.0041 | 0 | -44.884
-1 | -0.123 | 0.00424 | 0 | -28.936
-0.5 | -0.061 | 0.00415 | 0 | -14.792
0 | 0 | 0.00412 | 0 | 0
0.5 | 0.061 | 0.00415 | 0 | 14.792
1 | 0.123 | 0.00424 | 0 | 28.936
1.5 | 0.184 | 0.0041 | 0 | 44.884
2 | 0.245 | 0.00414 | 0 | 59.258
2.5 | 0.307 | 0.00435 | 0 | 70.505
3 | 0.368 | 0.00441 | 0 | 83.257
3.5 | 0.428 | 0.00432 | 0 | 99.051
4 | 0.489 | 0.0046 | 0 | 106.401
4.5 | 0.549 | 0.00472 | 0 | 116.309
5 | 0.609 | 0.00469 | 0 | 129.879
5.5 | 0.669 | 0.00481 | 0 | 139.021
6 | 0.728 | 0.00496 | 0 | 146.836
6.5 | 0.786 | 0.00515 | 0 | 152.629
7 | 0.843 | 0.0053 | 0 | 159.207
7.5 | 0.9 | 0.00537 | 0 | 167.597
8 | 0.956 | 0.00557 | 0 | 171.438
8.5 | 1.01 | 0.00582 | 0 | 173.493
9 | 1.063 | 0.00602 | 0 | 176.587
9.5 | 1.115 | 0.00623 | 0 | 178.987
10 | 1.164 | 0.00654 | 0 | 178.037
10.5 | 1.205 | 0.00982 | 0 | 122.739
11 | 1.244 | 0.01084 | 0 | 114.695
11.5 | 1.279 | 0.01165 | 0 | 109.742
12 | 1.311 | 0.01267 | 0 | 103.432
12.5 | 1.34 | 0.01381 | 0 | 97.012
13 | 1.365 | 0.01525 | 0 | 89.515
13.5 | 1.387 | 0.01708 | 0 | 81.242
14 | 1.405 | 0.01916 | 0 | 73.337
14.5 | 1.419 | 0.02155 | 0 | 65.88
15 | 1.43 | 0.02424 | 0 | 58.997
15.5 | 1.438 | 0.02738 | 0 | 52.494
16 | 1.442 | 0.03098 | 0 | 46.532
16.5 | 1.442 | 0.03501 | 0 | 41.19
17 | 1.439 | 0.03989 | 0 | 36.069
17.5 | 1.434 | 0.04475 | 0 | 32.033
18 | 1.424 | 0.05043 | 0 | 28.231
18.5 | 1.411 | 0.05618 | 0 | 25.117
19 | 1.397 | 0.06215 | 0 | 22.471
19.5 | 1.379 | 0.06896 | 0 | 19.997
20 | 1.359 | 0.07663 | 0 | 17.733

## 140. Re 18M Mach 0.10 (2)
BIGFOIL.COM POLAR EXPORT
Joukowsky 15.00% thick 0.00% camber
Joukowsky 15.00% thick 0.00% camber |  |  |  | Cl Max: | 1.9137 | at alpha= | 20 | deg
XFOIL ncrit=9 |  |  |  | L/D Max: | 142.575 | at alpha= | 11 | deg
Re: | 18000000 |  |  | Cd Min: | 0.03161 | at alpha= | -20 | deg
Mach: | 0.1 |  |  | Cl=0 at alpha= | 0 | deg
|  |  |  | @ Cl=0.1, Cd= | 0.0050767
|  |  |  | @ Cl=0.4, Cd= | 0.0054415
|  |  |  | @ Cl=0.6, Cd= | 0.0059382
alpha (deg) | Cl | Cd | Cm | Cl/Cd
-20 | -1.9123 | 0.03161 | -0.033 | -60.4967
-19.5 | -1.9064 | 0.02765 | -0.0326 | -68.9476
-19 | -1.9008 | 0.02405 | -0.0313 | -79.0353
-18.5 | -1.8919 | 0.02114 | -0.0292 | -89.4939
-18 | -1.8812 | 0.01881 | -0.0261 | -100.0106
-17.5 | -1.8685 | 0.01709 | -0.022 | -109.3329
-17 | -1.8582 | 0.01593 | -0.016 | -116.6478
-16.5 | -1.8317 | 0.01511 | -0.0116 | -121.2244
-16 | -1.7937 | 0.01423 | -0.009 | -126.0506
-15.5 | -1.7511 | 0.01345 | -0.0071 | -130.1933
-15 | -1.7043 | 0.01282 | -0.0057 | -132.9407
-14.5 | -1.656 | 0.01219 | -0.0044 | -135.8491
-14 | -1.6069 | 0.01153 | -0.0033 | -139.3669
-13.5 | -1.5581 | 0.01115 | -0.0018 | -139.7399
-13 | -1.5069 | 0.01068 | -0.0009 | -141.0955
-12.5 | -1.4539 | 0.01025 | -0.0002 | -141.8439
-12 | -1.3999 | 0.00985 | 0.0003 | -142.1218
-11.5 | -1.3454 | 0.00944 | 0.0008 | -142.5212
-11 | -1.2902 | 0.00906 | 0.0012 | -142.4062
-10.5 | -1.2343 | 0.00872 | 0.0015 | -141.5482
-10 | -1.1782 | 0.00836 | 0.0018 | -140.933
-9.5 | -1.1214 | 0.00806 | 0.002 | -139.1315
-9 | -1.0642 | 0.00777 | 0.0021 | -136.9627
-8.5 | -1.0068 | 0.00747 | 0.0023 | -134.7791
-8 | -0.9491 | 0.0072 | 0.0023 | -131.8194
-7.5 | -0.891 | 0.00695 | 0.0024 | -128.2014
-7 | -0.8327 | 0.00672 | 0.0023 | -123.9137
-6.5 | -0.7742 | 0.0065 | 0.0023 | -119.1077
-6 | -0.7154 | 0.0063 | 0.0022 | -113.5556
-5.5 | -0.6564 | 0.00611 | 0.0022 | -107.4304
-5 | -0.5973 | 0.00593 | 0.002 | -100.7251
-4.5 | -0.538 | 0.00577 | 0.0019 | -93.2409
-4 | -0.4786 | 0.00562 | 0.0017 | -85.1601
-3.5 | -0.4191 | 0.00548 | 0.0016 | -76.4781
-3 | -0.3595 | 0.00536 | 0.0014 | -67.0709
-2.5 | -0.2997 | 0.00527 | 0.0012 | -56.8691
-2 | -0.2398 | 0.0052 | 0.0009 | -46.1154
-1.5 | -0.1799 | 0.00514 | 0.0007 | -35
-1 | -0.1199 | 0.00509 | 0.0005 | -23.556
-0.5 | -0.06 | 0.00505 | 0.0002 | -11.8812
0 | 0 | 0.00503 | 0 | 0
0.5 | 0.06 | 0.00505 | -0.0002 | 11.8812
1 | 0.12 | 0.00509 | -0.0005 | 23.5756
1.5 | 0.1799 | 0.00515 | -0.0007 | 34.932
2 | 0.2399 | 0.0052 | -0.0009 | 46.1346
2.5 | 0.2997 | 0.00527 | -0.0012 | 56.8691
3 | 0.3595 | 0.00536 | -0.0014 | 67.0709
3.5 | 0.4191 | 0.00548 | -0.0016 | 76.4781
4 | 0.4786 | 0.00562 | -0.0017 | 85.1601
4.5 | 0.538 | 0.00577 | -0.0019 | 93.2409
5 | 0.5973 | 0.00593 | -0.002 | 100.7251
5.5 | 0.6564 | 0.00611 | -0.0022 | 107.4304
6 | 0.7154 | 0.0063 | -0.0022 | 113.5556
6.5 | 0.7742 | 0.0065 | -0.0023 | 119.1077
7 | 0.8328 | 0.00671 | -0.0024 | 124.1133
7.5 | 0.8911 | 0.00695 | -0.0024 | 128.2158
8 | 0.9491 | 0.0072 | -0.0023 | 131.8194
8.5 | 1.0068 | 0.00747 | -0.0023 | 134.7791
9 | 1.0642 | 0.00777 | -0.0021 | 136.9627
9.5 | 1.1214 | 0.00806 | -0.002 | 139.1315
10 | 1.1783 | 0.00836 | -0.0018 | 140.945
10.5 | 1.2343 | 0.00872 | -0.0015 | 141.5482
11 | 1.2903 | 0.00905 | -0.0012 | 142.5746
11.5 | 1.3455 | 0.00944 | -0.0008 | 142.5318
12 | 1.3999 | 0.00985 | -0.0003 | 142.1218
12.5 | 1.4539 | 0.01025 | 0.0002 | 141.8439
13 | 1.507 | 0.01068 | 0.0009 | 141.1049
13.5 | 1.5581 | 0.01115 | 0.0018 | 139.7399
14 | 1.6071 | 0.01153 | 0.0033 | 139.3842
14.5 | 1.6562 | 0.01218 | 0.0044 | 135.977
15 | 1.7044 | 0.01282 | 0.0056 | 132.9485
15.5 | 1.7512 | 0.01345 | 0.0071 | 130.2007
16 | 1.7938 | 0.01424 | 0.009 | 125.9691
16.5 | 1.8322 | 0.01509 | 0.0115 | 121.4182
17 | 1.8594 | 0.01593 | 0.0158 | 116.7232
17.5 | 1.8692 | 0.01708 | 0.0219 | 109.4379
18 | 1.883 | 0.01874 | 0.0259 | 100.4803
18.5 | 1.8922 | 0.02114 | 0.0292 | 89.508
19 | 1.9015 | 0.02403 | 0.0313 | 79.1303
19.5 | 1.9084 | 0.02753 | 0.0325 | 69.3207
20 | 1.9137 | 0.03153 | 0.0329 | 60.6946

## 141. Re 18M Mach 0.25 (1)
BIGFOIL.COM POLAR EXPORT
Joukowsky 15.00% thick 0.00% camber
Joukowsky 15.00% thick 0.00% camber |  |  |  | Cl Max: | 1.358 | at alpha= | 14 | deg
JavaFoil+Calcfoil stall+Eppler ext transition |  |  |  | L/D Max: | 175.382 | at alpha= | 9.5 | deg
Re: | 18000000 |  |  | Cd Min: | 0.0041 | at alpha= | -1.5 | deg
Mach: | 0.25 |  |  | Cl=0 at alpha= | 0 | deg
|  |  |  | @ Cl=0.1, Cd= | 0.0041435
|  |  |  | @ Cl=0.4, Cd= | 0.0043916
|  |  |  | @ Cl=0.6, Cd= | 0.0047967
alpha (deg) | Cl | Cd | Cm | Cl/Cd
-19 | -1.124 | 0.09243 | 0 | -12.166
-18.5 | -1.17 | 0.08188 | 0 | -14.291
-18 | -1.212 | 0.07239 | 0 | -16.744
-17.5 | -1.248 | 0.06427 | 0 | -19.413
-17 | -1.278 | 0.05617 | 0 | -22.759
-16.5 | -1.303 | 0.04942 | 0 | -26.374
-16 | -1.325 | 0.04299 | 0 | -30.814
-15.5 | -1.341 | 0.03715 | 0 | -36.094
-15 | -1.353 | 0.03204 | 0 | -42.213
-14.5 | -1.357 | 0.0282 | 0 | -48.112
-14 | -1.358 | 0.02439 | 0 | -55.667
-13.5 | -1.352 | 0.02131 | 0 | -63.452
-13 | -1.34 | 0.01874 | 0 | -71.529
-12.5 | -1.324 | 0.01654 | 0 | -80.051
-12 | -1.303 | 0.01475 | 0 | -88.303
-11.5 | -1.277 | 0.01334 | 0 | -95.744
-11 | -1.247 | 0.01212 | 0 | -102.89
-10.5 | -1.213 | 0.01117 | 0 | -108.602
-10 | -1.175 | 0.0104 | 0 | -113.007
-9.5 | -1.136 | 0.00652 | 0 | -174.378
-9 | -1.086 | 0.00621 | 0 | -174.872
-8.5 | -1.033 | 0.00598 | 0 | -172.749
-8 | -0.978 | 0.00577 | 0 | -169.631
-7.5 | -0.922 | 0.00551 | 0 | -167.281
-7 | -0.865 | 0.0053 | 0 | -163.103
-6.5 | -0.806 | 0.00525 | 0 | -153.442
-6 | -0.747 | 0.00507 | 0 | -147.245
-5.5 | -0.686 | 0.00486 | 0 | -141.301
-5 | -0.625 | 0.0048 | 0 | -130.273
-4.5 | -0.564 | 0.00472 | 0 | -119.384
-4 | -0.502 | 0.00462 | 0 | -108.768
-3.5 | -0.44 | 0.00434 | 0 | -101.492
-3 | -0.378 | 0.00426 | 0 | -88.622
-2.5 | -0.315 | 0.00435 | 0 | -72.361
-2 | -0.252 | 0.00429 | 0 | -58.719
-1.5 | -0.189 | 0.0041 | 0 | -46.182
-1 | -0.126 | 0.00424 | 0 | -29.777
-0.5 | -0.063 | 0.00422 | 0 | -14.949
0 | 0 | 0.00415 | 0 | 0
0.5 | 0.063 | 0.00412 | 0 | 15.329
1 | 0.126 | 0.00416 | 0 | 30.349
1.5 | 0.189 | 0.00427 | 0 | 44.334
2 | 0.252 | 0.00414 | 0 | 60.926
2.5 | 0.315 | 0.00419 | 0 | 75.135
3 | 0.378 | 0.00442 | 0 | 85.349
3.5 | 0.44 | 0.00434 | 0 | 101.492
4 | 0.502 | 0.00443 | 0 | 113.477
4.5 | 0.564 | 0.00472 | 0 | 119.384
5 | 0.625 | 0.00485 | 0 | 129.081
5.5 | 0.686 | 0.00486 | 0 | 141.301
6 | 0.747 | 0.00513 | 0 | 145.405
6.5 | 0.806 | 0.00525 | 0 | 153.442
7 | 0.865 | 0.00539 | 0 | 160.36
7.5 | 0.922 | 0.00551 | 0 | 167.281
8 | 0.978 | 0.00568 | 0 | 172.151
8.5 | 1.033 | 0.0059 | 0 | 175.078
9 | 1.086 | 0.00621 | 0 | 174.756
9.5 | 1.136 | 0.00648 | 0 | 175.382
10 | 1.175 | 0.0104 | 0 | 113.009
10.5 | 1.213 | 0.01112 | 0 | 109.047
11 | 1.248 | 0.01209 | 0 | 103.218
11.5 | 1.277 | 0.01332 | 0 | 95.879
12 | 1.303 | 0.01479 | 0 | 88.06
12.5 | 1.324 | 0.01654 | 0 | 80.039
13 | 1.34 | 0.01872 | 0 | 71.577
13.5 | 1.352 | 0.0213 | 0 | 63.473
14 | 1.358 | 0.02439 | 0 | 55.669
14.5 | 1.358 | 0.02799 | 0 | 48.501
15 | 1.353 | 0.03204 | 0 | 42.214
15.5 | 1.341 | 0.03705 | 0 | 36.2
16 | 1.324 | 0.043 | 0 | 30.799
16.5 | 1.304 | 0.04896 | 0 | 26.642
17 | 1.278 | 0.05609 | 0 | 22.795
17.5 | 1.249 | 0.06355 | 0 | 19.652
18 | 1.212 | 0.0724 | 0 | 16.741
18.5 | 1.17 | 0.08201 | 0 | 14.266
19 | 1.124 | 0.09262 | 0 | 12.138

## 142. Re 18M Mach 0.25 (2)
BIGFOIL.COM POLAR EXPORT
Joukowsky 15.00% thick 0.00% camber
Joukowsky 15.00% thick 0.00% camber |  |  |  | Cl Max: | 1.8579 | at alpha= | 18.5 | deg
XFOIL ncrit=9 |  |  |  | L/D Max: | 140.359 | at alpha= | 10.5 | deg
Re: | 18000000 |  |  | Cd Min: | 0.05732 | at alpha= | -20 | deg
Mach: | 0.25 |  |  | Cl=0 at alpha= | 0 | deg
|  |  |  | @ Cl=0.1, Cd= | 0.0050982
|  |  |  | @ Cl=0.4, Cd= | 0.0054765
|  |  |  | @ Cl=0.6, Cd= | 0.0059529
alpha (deg) | Cl | Cd | Cm | Cl/Cd
-20 | -1.8077 | 0.05732 | -0.0355 | -31.537
-19.5 | -1.8291 | 0.04863 | -0.0391 | -37.6126
-19 | -1.8484 | 0.04074 | -0.0417 | -45.3706
-18.5 | -1.8562 | 0.03449 | -0.0427 | -53.8185
-18 | -1.8536 | 0.02957 | -0.0426 | -62.6852
-17.5 | -1.8514 | 0.02507 | -0.0416 | -73.8492
-17 | -1.8423 | 0.0216 | -0.0394 | -85.2917
-16.5 | -1.8313 | 0.01885 | -0.036 | -97.1512
-16 | -1.8161 | 0.01692 | -0.0314 | -107.3345
-15.5 | -1.8057 | 0.01563 | -0.0244 | -115.5278
-15 | -1.7742 | 0.01464 | -0.0194 | -121.1885
-14.5 | -1.731 | 0.01367 | -0.0162 | -126.6277
-14 | -1.6811 | 0.0129 | -0.0137 | -130.3178
-13.5 | -1.6313 | 0.01226 | -0.0112 | -133.0587
-13 | -1.579 | 0.01168 | -0.009 | -135.1884
-12.5 | -1.523 | 0.01116 | -0.0074 | -136.4695
-12 | -1.4668 | 0.01058 | -0.0059 | -138.6389
-11.5 | -1.4087 | 0.01012 | -0.0048 | -139.1996
-11 | -1.3504 | 0.00963 | -0.0037 | -140.2285
-10.5 | -1.2911 | 0.00921 | -0.0028 | -140.1846
-10 | -1.2314 | 0.00883 | -0.002 | -139.4564
-9.5 | -1.1715 | 0.00843 | -0.0013 | -138.968
-9 | -1.1112 | 0.00807 | -0.0007 | -137.6952
-8.5 | -1.0504 | 0.00775 | -0.0002 | -135.5355
-8 | -0.9895 | 0.00746 | 0.0002 | -132.6408
-7.5 | -0.9283 | 0.00718 | 0.0006 | -129.2897
-7 | -0.8671 | 0.00691 | 0.0008 | -125.4848
-6.5 | -0.8057 | 0.00667 | 0.001 | -120.7946
-6 | -0.7442 | 0.00643 | 0.0012 | -115.7387
-5.5 | -0.6826 | 0.00621 | 0.0013 | -109.9195
-5 | -0.6208 | 0.00601 | 0.0013 | -103.2945
-4.5 | -0.5589 | 0.00584 | 0.0013 | -95.7021
-4 | -0.497 | 0.00569 | 0.0013 | -87.3462
-3.5 | -0.435 | 0.00555 | 0.0012 | -78.3784
-3 | -0.373 | 0.00542 | 0.0011 | -68.8192
-2.5 | -0.311 | 0.00531 | 0.0009 | -58.5687
-2 | -0.2488 | 0.00523 | 0.0008 | -47.5717
-1.5 | -0.1866 | 0.00517 | 0.0006 | -36.0928
-1 | -0.1244 | 0.00512 | 0.0004 | -24.2969
-0.5 | -0.0622 | 0.00508 | 0.0002 | -12.2441
0 | 0 | 0.00506 | 0 | 0
0.5 | 0.0622 | 0.00508 | -0.0002 | 12.2441
1 | 0.1244 | 0.00511 | -0.0004 | 24.3444
1.5 | 0.1866 | 0.00517 | -0.0006 | 36.0928
2 | 0.2488 | 0.00523 | -0.0008 | 47.5717
2.5 | 0.311 | 0.00531 | -0.0009 | 58.5687
3 | 0.3731 | 0.00542 | -0.0011 | 68.8376
3.5 | 0.435 | 0.00555 | -0.0012 | 78.3784
4 | 0.497 | 0.00569 | -0.0013 | 87.3462
4.5 | 0.5589 | 0.00584 | -0.0013 | 95.7021
5 | 0.6208 | 0.00601 | -0.0013 | 103.2945
5.5 | 0.6826 | 0.00621 | -0.0013 | 109.9195
6 | 0.7442 | 0.00643 | -0.0012 | 115.7387
6.5 | 0.8057 | 0.00667 | -0.001 | 120.7946
7 | 0.8671 | 0.00691 | -0.0008 | 125.4848
7.5 | 0.9283 | 0.00718 | -0.0006 | 129.2897
8 | 0.9895 | 0.00746 | -0.0002 | 132.6408
8.5 | 1.0505 | 0.00775 | 0.0002 | 135.5484
9 | 1.1112 | 0.00807 | 0.0007 | 137.6952
9.5 | 1.1716 | 0.00843 | 0.0013 | 138.9798
10 | 1.2315 | 0.00883 | 0.002 | 139.4677
10.5 | 1.2913 | 0.0092 | 0.0027 | 140.3587
11 | 1.3505 | 0.00963 | 0.0037 | 140.2388
11.5 | 1.4088 | 0.01012 | 0.0047 | 139.2095
12 | 1.4668 | 0.01058 | 0.0059 | 138.6389
12.5 | 1.523 | 0.01116 | 0.0074 | 136.4695
13 | 1.5791 | 0.01168 | 0.009 | 135.1969
13.5 | 1.6314 | 0.01226 | 0.0111 | 133.0669
14 | 1.6813 | 0.0129 | 0.0137 | 130.3333
14.5 | 1.7313 | 0.01366 | 0.0162 | 126.7423
15 | 1.7743 | 0.01465 | 0.0194 | 121.1126
15.5 | 1.8069 | 0.01563 | 0.0242 | 115.6046
16 | 1.8172 | 0.0169 | 0.0313 | 107.5266
16.5 | 1.8316 | 0.01885 | 0.036 | 97.1671
17 | 1.8433 | 0.02157 | 0.0393 | 85.4567
17.5 | 1.8509 | 0.02514 | 0.0415 | 73.6237
18 | 1.8562 | 0.0294 | 0.0425 | 63.1361
18.5 | 1.8579 | 0.03441 | 0.0426 | 53.993
19 | 1.85 | 0.04066 | 0.0416 | 45.4993
19.5 | 1.8312 | 0.04849 | 0.0391 | 37.7645
20 | 1.8094 | 0.05722 | 0.0354 | 31.6218

## 143. Re 18M Mach 0.50 (1)
BIGFOIL.COM POLAR EXPORT
Joukowsky 15.00% thick 0.00% camber
Joukowsky 15.00% thick 0.00% camber |  |  |  | Cl Max: | 1.129 | at alpha= | 20 | deg
JavaFoil+Calcfoil stall+Eppler ext transition |  |  |  | L/D Max: | 158.448 | at alpha= | 7 | deg
Re: | 18000000 |  |  | Cd Min: | 0.00402 | at alpha= | -0.5 | deg
Mach: | 0.5 |  |  | Cl=0 at alpha= | 0 | deg
|  |  |  | @ Cl=0.1, Cd= | 0.0041424
|  |  |  | @ Cl=0.4, Cd= | 0.00435
|  |  |  | @ Cl=0.6, Cd= | 0.0047053
alpha (deg) | Cl | Cd | Cm | Cl/Cd
-20 | -1.129 | 0.22164 | 0 | -5.095
-19.5 | -1.101 | 0.21253 | 0 | -5.178
-19 | -1.074 | 0.19713 | 0 | -5.448
-18.5 | -1.045 | 0.19749 | 0 | -5.291
-18 | -1.019 | 0.17778 | 0 | -5.729
-17.5 | -0.989 | 0.18025 | 0 | -5.486
-17 | -0.962 | 0.16378 | 0 | -5.874
-16.5 | -0.933 | 0.16114 | 0 | -5.788
-16 | -0.907 | 0.14258 | 0 | -6.363
-15.5 | -0.877 | 0.14414 | 0 | -6.081
-15 | -0.854 | 0.11911 | 0 | -7.173
-14.5 | -0.823 | 0.12026 | 0 | -6.84
-14 | -0.793 | 0.11392 | 0 | -6.964
-13.5 | -0.78 | 0.08935 | 0 | -8.727
-13 | -0.763 | 0.07484 | 0 | -10.2
-12.5 | -0.761 | 0.0527 | 0 | -14.439
-12 | -0.727 | 0.05324 | 0 | -13.659
-11.5 | -0.706 | 0.0459 | 0 | -15.39
-11 | -0.688 | 0.03723 | 0 | -18.493
-10.5 | -1.009 | 0.02714 | 0 | -37.167
-10 | -1.086 | 0.02062 | 0 | -52.665
-9.5 | -1.107 | 0.01672 | 0 | -66.189
-9 | -1.1 | 0.01415 | 0 | -77.734
-8.5 | -1.076 | 0.01232 | 0 | -87.302
-8 | -1.041 | 0.01101 | 0 | -94.553
-7.5 | -0.998 | 0.01 | 0 | -99.856
-7 | -0.95 | 0.00601 | 0 | -158.026
-6.5 | -0.89 | 0.00568 | 0 | -156.611
-6 | -0.827 | 0.00534 | 0 | -154.792
-5.5 | -0.762 | 0.00512 | 0 | -148.893
-5 | -0.695 | 0.00502 | 0 | -138.582
-4.5 | -0.628 | 0.00491 | 0 | -127.811
-4 | -0.56 | 0.00476 | 0 | -117.65
-3.5 | -0.491 | 0.00456 | 0 | -107.709
-3 | -0.421 | 0.0045 | 0 | -93.574
-2.5 | -0.352 | 0.00422 | 0 | -83.389
-2 | -0.282 | 0.00414 | 0 | -67.936
-1.5 | -0.211 | 0.00424 | 0 | -49.825
-1 | -0.141 | 0.00405 | 0 | -34.855
-0.5 | -0.071 | 0.00402 | 0 | -17.533
0 | 0 | 0.00419 | 0 | 0
0.5 | 0.071 | 0.00413 | 0 | 17.074
1 | 0.141 | 0.00416 | 0 | 33.897
1.5 | 0.211 | 0.00417 | 0 | 50.675
2 | 0.282 | 0.00432 | 0 | 65.189
2.5 | 0.352 | 0.00435 | 0 | 80.915
3 | 0.421 | 0.00435 | 0 | 96.901
3.5 | 0.491 | 0.00454 | 0 | 108.2
4 | 0.56 | 0.00467 | 0 | 119.9
4.5 | 0.628 | 0.00473 | 0 | 132.734
5 | 0.695 | 0.0049 | 0 | 141.873
5.5 | 0.762 | 0.00513 | 0 | 148.549
6 | 0.827 | 0.00542 | 0 | 152.37
6.5 | 0.89 | 0.00568 | 0 | 156.735
7 | 0.95 | 0.00599 | 0 | 158.448
7.5 | 0.998 | 0.01 | 0 | 99.864
8 | 1.041 | 0.01098 | 0 | 94.792
8.5 | 1.076 | 0.01227 | 0 | 87.724
9 | 1.1 | 0.01413 | 0 | 77.888
9.5 | 1.107 | 0.01663 | 0 | 66.586
10 | 1.086 | 0.02056 | 0 | 52.825
10.5 | 1.009 | 0.02689 | 0 | 37.536
11 | 0.689 | 0.03695 | 0 | 18.645
11.5 | 0.705 | 0.04659 | 0 | 15.136
12 | 0.73 | 0.05179 | 0 | 14.089
12.5 | 0.76 | 0.05336 | 0 | 14.24
13 | 0.763 | 0.07465 | 0 | 10.227
13.5 | 0.781 | 0.08822 | 0 | 8.852
14 | 0.793 | 0.11477 | 0 | 6.911
14.5 | 0.822 | 0.12131 | 0 | 6.774
15 | 0.855 | 0.11855 | 0 | 7.208
15.5 | 0.876 | 0.14539 | 0 | 6.026
16 | 0.907 | 0.14262 | 0 | 6.361
16.5 | 0.933 | 0.15969 | 0 | 5.843
17 | 0.962 | 0.16508 | 0 | 5.828
17.5 | 0.989 | 0.17753 | 0 | 5.573
18 | 1.019 | 0.17549 | 0 | 5.807
18.5 | 1.045 | 0.19502 | 0 | 5.36
19 | 1.075 | 0.19083 | 0 | 5.634
19.5 | 1.102 | 0.20968 | 0 | 5.253
20 | 1.129 | 0.22037 | 0 | 5.124

## 144. Re 18M Mach 0.50 (2)
BIGFOIL.COM POLAR EXPORT
Joukowsky 15.00% thick 0.00% camber
Joukowsky 15.00% thick 0.00% camber |  |  |  | Cl Max: | 1.6682 | at alpha= | 11.5 | deg
XFOIL ncrit=9 |  |  |  | L/D Max: | 137.757 | at alpha= | 9 | deg
Re: | 18000000 |  |  | Cd Min: | 0.01476 | at alpha= | 11.5 | deg
Mach: | 0.5 |  |  | Cl=0 at alpha= | 0 | deg
|  |  |  | @ Cl=0.1, Cd= | 0.0052314
|  |  |  | @ Cl=0.4, Cd= | 0.0055958
|  |  |  | @ Cl=0.6, Cd= | 0.0060992
alpha (deg) | Cl | Cd | Cm | Cl/Cd
-11 | -1.6084 | 0.00401 | -0.0361 | -401.0973
-10.5 | -1.5427 | 0.00354 | -0.0301 | -435.791
-10 | -1.4699 | 0.00323 | -0.0253 | -455.0774
-9.5 | -1.3956 | 0.00296 | -0.0212 | -471.4865
-9 | -1.3205 | 0.00272 | -0.0177 | -485.4779
-8.5 | -1.2451 | 0.00252 | -0.0146 | -494.0873
-8 | -1.1697 | 0.00235 | -0.0119 | -497.7447
-7.5 | -1.0946 | 0.0022 | -0.0096 | -497.5455
-7 | -1.0198 | 0.00206 | -0.0077 | -495.0485
-6.5 | -0.9451 | 0.00195 | -0.006 | -484.6667
-6 | -0.8708 | 0.00185 | -0.0046 | -470.7027
-5.5 | -0.7968 | 0.00176 | -0.0035 | -452.7273
-5 | -0.7234 | 0.00168 | -0.0025 | -430.5952
-4.5 | -0.6502 | 0.00161 | -0.0018 | -403.8509
-4 | -0.5771 | 0.00155 | -0.0012 | -372.3226
-3.5 | -0.5045 | 0.0015 | -0.0007 | -336.3333
-3 | -0.432 | 0.00145 | -0.0004 | -297.931
-2.5 | -0.3597 | 0.00141 | -0.0002 | -255.1064
-2 | -0.2875 | 0.00138 | 0 | -208.3333
-1.5 | -0.2156 | 0.00136 | 0 | -158.5294
-1 | -0.1437 | 0.00134 | 0 | -107.2388
0 | 0 | 0.00522 | 0 | 0
0.5 | 0.0725 | 0.00522 | 0 | 13.8889
1 | 0.145 | 0.00525 | 0 | 27.619
1.5 | 0.2175 | 0.00531 | 0.0001 | 40.9605
2 | 0.2901 | 0.00541 | 0.0002 | 53.6229
2.5 | 0.363 | 0.00553 | 0.0003 | 65.642
3 | 0.4361 | 0.00566 | 0.0006 | 77.0495
3.5 | 0.5094 | 0.00583 | 0.001 | 87.3756
4 | 0.5827 | 0.00605 | 0.0015 | 96.314
4.5 | 0.6566 | 0.00626 | 0.0021 | 104.8882
5 | 0.7308 | 0.0065 | 0.003 | 112.4308
5.5 | 0.8052 | 0.00679 | 0.004 | 118.5862
6 | 0.8801 | 0.00711 | 0.0052 | 123.7834
6.5 | 0.9557 | 0.00744 | 0.0067 | 128.4543
7 | 1.0315 | 0.00782 | 0.0085 | 131.9054
7.5 | 1.1079 | 0.00823 | 0.0105 | 134.6173
8 | 1.1845 | 0.00869 | 0.013 | 136.3061
8.5 | 1.2617 | 0.00918 | 0.0158 | 137.4401
9 | 1.339 | 0.00972 | 0.019 | 137.7572
9.5 | 1.4163 | 0.01032 | 0.0228 | 137.2384
10 | 1.4936 | 0.01098 | 0.0271 | 136.0291
10.5 | 1.57 | 0.01172 | 0.0322 | 133.959
11 | 1.6399 | 0.01276 | 0.0385 | 128.5188
11.5 | 1.6682 | 0.01476 | 0.0485 | 113.0217

## 145. Re 20M Mach 0.00 (1)
BIGFOIL.COM POLAR EXPORT
Joukowsky 15.00% thick 0.00% camber
Joukowsky 15.00% thick 0.00% camber |  |  |  | Cl Max: | 1.461 | at alpha= | 16.5 | deg
JavaFoil+Calcfoil stall+Eppler ext transition |  |  |  | L/D Max: | 182.315 | at alpha= | 10 | deg
Re: | 20000000 |  |  | Cd Min: | 0.00408 | at alpha= | -1.5 | deg
Mach: | 0 |  |  | Cl=0 at alpha= | 0 | deg
|  |  |  | @ Cl=0.1, Cd= | 0.0041975
|  |  |  | @ Cl=0.4, Cd= | 0.004339
|  |  |  | @ Cl=0.6, Cd= | 0.00466
alpha (deg) | Cl | Cd | Cm | Cl/Cd
-20 | -1.401 | 0.07076 | 0 | -19.8
-19.5 | -1.418 | 0.06358 | 0 | -22.297
-19 | -1.431 | 0.05766 | 0 | -24.818
-18.5 | -1.444 | 0.0514 | 0 | -28.088
-18 | -1.453 | 0.04612 | 0 | -31.497
-17.5 | -1.459 | 0.04127 | 0 | -35.341
-17 | -1.461 | 0.03689 | 0 | -39.594
-16.5 | -1.461 | 0.03244 | 0 | -45.038
-16 | -1.458 | 0.02869 | 0 | -50.814
-15.5 | -1.452 | 0.02542 | 0 | -57.096
-15 | -1.442 | 0.02257 | 0 | -63.897
-14.5 | -1.429 | 0.02004 | 0 | -71.335
-14 | -1.413 | 0.01793 | 0 | -78.802
-13.5 | -1.393 | 0.01606 | 0 | -86.771
-13 | -1.37 | 0.01444 | 0 | -94.838
-12.5 | -1.343 | 0.0131 | 0 | -102.486
-12 | -1.313 | 0.01209 | 0 | -108.55
-11.5 | -1.28 | 0.01121 | 0 | -114.143
-11 | -1.244 | 0.01049 | 0 | -118.582
-10.5 | -1.208 | 0.00665 | 0 | -181.635
-10 | -1.16 | 0.00636 | 0 | -182.315
-9.5 | -1.11 | 0.00611 | 0 | -181.725
-9 | -1.059 | 0.00594 | 0 | -178.426
-8.5 | -1.006 | 0.00574 | 0 | -175.173
-8 | -0.952 | 0.00556 | 0 | -171.155
-7.5 | -0.896 | 0.0053 | 0 | -169.034
-7 | -0.84 | 0.00524 | 0 | -160.18
-6.5 | -0.782 | 0.0051 | 0 | -153.485
-6 | -0.724 | 0.00491 | 0 | -147.591
-5.5 | -0.665 | 0.00477 | 0 | -139.592
-5 | -0.606 | 0.00466 | 0 | -130.198
-4.5 | -0.547 | 0.00466 | 0 | -117.252
-4 | -0.487 | 0.00457 | 0 | -106.467
-3.5 | -0.426 | 0.0043 | 0 | -99.126
-3 | -0.366 | 0.00439 | 0 | -83.286
-2.5 | -0.305 | 0.00433 | 0 | -70.487
-2 | -0.244 | 0.00412 | 0 | -59.237
-1.5 | -0.183 | 0.00408 | 0 | -44.863
-1 | -0.122 | 0.00423 | 0 | -28.927
-0.5 | -0.061 | 0.00414 | 0 | -14.783
0 | 0 | 0.0041 | 0 | 0
0.5 | 0.061 | 0.00414 | 0 | 14.783
1 | 0.122 | 0.00423 | 0 | 28.927
1.5 | 0.183 | 0.00408 | 0 | 44.863
2 | 0.244 | 0.00412 | 0 | 59.237
2.5 | 0.305 | 0.00433 | 0 | 70.487
3 | 0.366 | 0.00439 | 0 | 83.286
3.5 | 0.426 | 0.0043 | 0 | 99.126
4 | 0.487 | 0.00457 | 0 | 106.467
4.5 | 0.547 | 0.00466 | 0 | 117.252
5 | 0.606 | 0.00466 | 0 | 130.198
5.5 | 0.665 | 0.00477 | 0 | 139.592
6 | 0.724 | 0.00491 | 0 | 147.591
6.5 | 0.782 | 0.0051 | 0 | 153.485
7 | 0.84 | 0.00524 | 0 | 160.18
7.5 | 0.896 | 0.0053 | 0 | 169.034
8 | 0.952 | 0.00556 | 0 | 171.155
8.5 | 1.006 | 0.00574 | 0 | 175.173
9 | 1.059 | 0.00594 | 0 | 178.426
9.5 | 1.11 | 0.00611 | 0 | 181.725
10 | 1.16 | 0.00636 | 0 | 182.315
10.5 | 1.208 | 0.00665 | 0 | 181.635
11 | 1.244 | 0.01049 | 0 | 118.582
11.5 | 1.28 | 0.01121 | 0 | 114.143
12 | 1.313 | 0.01209 | 0 | 108.55
12.5 | 1.343 | 0.0131 | 0 | 102.486
13 | 1.37 | 0.01444 | 0 | 94.838
13.5 | 1.393 | 0.01606 | 0 | 86.771
14 | 1.413 | 0.01793 | 0 | 78.802
14.5 | 1.429 | 0.02004 | 0 | 71.335
15 | 1.442 | 0.02257 | 0 | 63.897
15.5 | 1.452 | 0.02542 | 0 | 57.096
16 | 1.458 | 0.02869 | 0 | 50.814
16.5 | 1.461 | 0.03244 | 0 | 45.038
17 | 1.461 | 0.03689 | 0 | 39.594
17.5 | 1.459 | 0.04127 | 0 | 35.341
18 | 1.453 | 0.04612 | 0 | 31.497
18.5 | 1.444 | 0.0514 | 0 | 28.088
19 | 1.431 | 0.05766 | 0 | 24.818
19.5 | 1.418 | 0.06358 | 0 | 22.297
20 | 1.401 | 0.07076 | 0 | 19.8

## 146. Re 20M Mach 0.00 (2)
BIGFOIL.COM POLAR EXPORT
Joukowsky 15.00% thick 0.00% camber
Joukowsky 15.00% thick 0.00% camber |  |  |  | Cl Max: | 1.938 | at alpha= | 20 | deg
XFOIL ncrit=9 |  |  |  | L/D Max: | 145.163 | at alpha= | 11.5 | deg
Re: | 20000000 |  |  | Cd Min: | 0.02717 | at alpha= | -20 | deg
Mach: | 0 |  |  | Cl=0 at alpha= | 0 | deg
|  |  |  | @ Cl=0.1, Cd= | 0.0050468
|  |  |  | @ Cl=0.4, Cd= | 0.005424
|  |  |  | @ Cl=0.6, Cd= | 0.005878
alpha (deg) | Cl | Cd | Cm | Cl/Cd
-20 | -1.9368 | 0.02717 | -0.0306 | -71.2845
-19.5 | -1.9263 | 0.02407 | -0.0295 | -80.0291
-19 | -1.9173 | 0.02124 | -0.0274 | -90.2684
-18.5 | -1.9059 | 0.01899 | -0.0246 | -100.3633
-18 | -1.895 | 0.01719 | -0.0206 | -110.2385
-17.5 | -1.8868 | 0.01594 | -0.0147 | -118.3689
-17 | -1.8639 | 0.01513 | -0.0099 | -123.1923
-16.5 | -1.8253 | 0.01439 | -0.0078 | -126.845
-16 | -1.7844 | 0.01362 | -0.0059 | -131.0132
-15.5 | -1.7406 | 0.01289 | -0.0043 | -135.0349
-15 | -1.6932 | 0.01231 | -0.0032 | -137.5467
-14.5 | -1.6446 | 0.01173 | -0.0023 | -140.2046
-14 | -1.596 | 0.01118 | -0.0012 | -142.7549
-13.5 | -1.5473 | 0.01083 | 0 | -142.8717
-13 | -1.4958 | 0.01039 | 0.0006 | -143.9654
-12.5 | -1.4432 | 0.00997 | 0.0011 | -144.7543
-12 | -1.3894 | 0.0096 | 0.0015 | -144.7292
-11.5 | -1.3355 | 0.0092 | 0.0019 | -145.163
-11 | -1.2806 | 0.00886 | 0.0021 | -144.5372
-10.5 | -1.2253 | 0.00852 | 0.0023 | -143.8146
-10 | -1.1696 | 0.00818 | 0.0025 | -142.9829
-9.5 | -1.1133 | 0.0079 | 0.0026 | -140.9241
-9 | -1.0566 | 0.00762 | 0.0027 | -138.6614
-8.5 | -0.9998 | 0.00734 | 0.0027 | -136.2125
-8 | -0.9425 | 0.00708 | 0.0027 | -133.1215
-7.5 | -0.8849 | 0.00683 | 0.0027 | -129.5608
-7 | -0.827 | 0.00661 | 0.0026 | -125.1135
-6.5 | -0.7689 | 0.0064 | 0.0026 | -120.1406
-6 | -0.7106 | 0.0062 | 0.0025 | -114.6129
-5.5 | -0.6521 | 0.00602 | 0.0023 | -108.3223
-5 | -0.5934 | 0.00586 | 0.0022 | -101.2628
-4.5 | -0.5345 | 0.00571 | 0.002 | -93.6077
-4 | -0.4755 | 0.00558 | 0.0018 | -85.2151
-3.5 | -0.4163 | 0.00546 | 0.0016 | -76.2454
-3 | -0.3571 | 0.00534 | 0.0014 | -66.8727
-2.5 | -0.2977 | 0.00523 | 0.0012 | -56.9216
-1.5 | -0.1788 | 0.00508 | 0.0007 | -35.1969
-1 | -0.1192 | 0.00505 | 0.0005 | -23.604
-0.5 | -0.0596 | 0.00503 | 0.0002 | -11.8489
0 | 0 | 0.00503 | 0 | 0
0.5 | 0.0596 | 0.00504 | -0.0003 | 11.8254
1 | 0.1192 | 0.00505 | -0.0005 | 23.604
1.5 | 0.1788 | 0.00508 | -0.0007 | 35.1969
2 | 0.2383 | 0.00514 | -0.001 | 46.3619
2.5 | 0.2978 | 0.00523 | -0.0012 | 56.9407
3 | 0.3571 | 0.00533 | -0.0014 | 66.9981
3.5 | 0.4164 | 0.00546 | -0.0016 | 76.2637
4 | 0.4755 | 0.00558 | -0.0018 | 85.2151
4.5 | 0.5346 | 0.00571 | -0.002 | 93.6252
5 | 0.5934 | 0.00586 | -0.0022 | 101.2628
5.5 | 0.6522 | 0.00602 | -0.0023 | 108.3389
6 | 0.7107 | 0.0062 | -0.0025 | 114.629
6.5 | 0.769 | 0.0064 | -0.0026 | 120.1562
7 | 0.8271 | 0.00661 | -0.0026 | 125.1286
7.5 | 0.8849 | 0.00683 | -0.0027 | 129.5608
8 | 0.9425 | 0.00708 | -0.0027 | 133.1215
8.5 | 0.9998 | 0.00734 | -0.0027 | 136.2125
9 | 1.0567 | 0.00762 | -0.0027 | 138.6745
9.5 | 1.1133 | 0.0079 | -0.0026 | 140.9241
10 | 1.1697 | 0.00818 | -0.0025 | 142.9951
10.5 | 1.2253 | 0.00852 | -0.0023 | 143.8146
11 | 1.2807 | 0.00885 | -0.0021 | 144.7119
11.5 | 1.3355 | 0.0092 | -0.0019 | 145.163
12 | 1.3894 | 0.00961 | -0.0015 | 144.5786
12.5 | 1.4432 | 0.00997 | -0.0011 | 144.7543
13 | 1.4959 | 0.01038 | -0.0006 | 144.1137
13.5 | 1.5474 | 0.01083 | 0 | 142.8809
14 | 1.596 | 0.01117 | 0.0012 | 142.8827
14.5 | 1.6448 | 0.01173 | 0.0022 | 140.2217
15 | 1.6933 | 0.01231 | 0.0032 | 137.5548
15.5 | 1.7408 | 0.01289 | 0.0043 | 135.0504
16 | 1.7846 | 0.01362 | 0.0058 | 131.0279
16.5 | 1.8257 | 0.01438 | 0.0077 | 126.9611
17 | 1.8643 | 0.01513 | 0.0099 | 123.2188
17.5 | 1.8876 | 0.01594 | 0.0145 | 118.4191
18 | 1.8966 | 0.01714 | 0.0204 | 110.6534
18.5 | 1.9064 | 0.01898 | 0.0245 | 100.4426
19 | 1.918 | 0.02122 | 0.0274 | 90.3864
19.5 | 1.9277 | 0.024 | 0.0294 | 80.3208
20 | 1.938 | 0.02711 | 0.0305 | 71.4865

## 147. Re 20M Mach 0.10 (1)
BIGFOIL.COM POLAR EXPORT
Joukowsky 15.00% thick 0.00% camber
Joukowsky 15.00% thick 0.00% camber |  |  |  | Cl Max: | 1.444 | at alpha= | 16.5 | deg
JavaFoil+Calcfoil stall+Eppler ext transition |  |  |  | L/D Max: | 181.763 | at alpha= | 10 | deg
Re: | 20000000 |  |  | Cd Min: | 0.00408 | at alpha= | -1.5 | deg
Mach: | 0.1 |  |  | Cl=0 at alpha= | 0 | deg
|  |  |  | @ Cl=0.1, Cd= | 0.0041866
|  |  |  | @ Cl=0.4, Cd= | 0.004342
|  |  |  | @ Cl=0.6, Cd= | 0.0046645
alpha (deg) | Cl | Cd | Cm | Cl/Cd
-20 | -1.361 | 0.07517 | 0 | -18.104
-19.5 | -1.38 | 0.06811 | 0 | -20.265
-19 | -1.398 | 0.06115 | 0 | -22.867
-18.5 | -1.414 | 0.0549 | 0 | -25.748
-18 | -1.426 | 0.04932 | 0 | -28.911
-17.5 | -1.436 | 0.04369 | 0 | -32.865
-17 | -1.441 | 0.03892 | 0 | -37.021
-16.5 | -1.444 | 0.03442 | 0 | -41.939
-16 | -1.443 | 0.03036 | 0 | -47.545
-15.5 | -1.44 | 0.02669 | 0 | -53.949
-15 | -1.432 | 0.02369 | 0 | -60.468
-14.5 | -1.422 | 0.02088 | 0 | -68.102
-14 | -1.408 | 0.01863 | 0 | -75.553
-13.5 | -1.39 | 0.01662 | 0 | -83.627
-13 | -1.367 | 0.0149 | 0 | -91.775
-12.5 | -1.342 | 0.01352 | 0 | -99.237
-12 | -1.313 | 0.01238 | 0 | -106.039
-11.5 | -1.281 | 0.01143 | 0 | -112.015
-11 | -1.245 | 0.01066 | 0 | -116.884
-10.5 | -1.208 | 0.00998 | 0 | -121.004
-10 | -1.164 | 0.00641 | 0 | -181.763
-9.5 | -1.115 | 0.00617 | 0 | -180.776
-9 | -1.063 | 0.00596 | 0 | -178.298
-8.5 | -1.01 | 0.00577 | 0 | -175.189
-8 | -0.956 | 0.00558 | 0 | -171.296
-7.5 | -0.9 | 0.00532 | 0 | -169.115
-7 | -0.843 | 0.00526 | 0 | -160.495
-6.5 | -0.786 | 0.00511 | 0 | -153.885
-6 | -0.728 | 0.00492 | 0 | -147.96
-5.5 | -0.669 | 0.00478 | 0 | -140.009
-5 | -0.609 | 0.00466 | 0 | -130.695
-4.5 | -0.549 | 0.00469 | 0 | -117.006
-4 | -0.489 | 0.00457 | 0 | -106.882
-3.5 | -0.428 | 0.0043 | 0 | -99.597
-3 | -0.368 | 0.00439 | 0 | -83.691
-2.5 | -0.307 | 0.00433 | 0 | -70.844
-2 | -0.245 | 0.00412 | 0 | -59.531
-1.5 | -0.184 | 0.00408 | 0 | -45.093
-1 | -0.123 | 0.00422 | 0 | -29.075
-0.5 | -0.061 | 0.00413 | 0 | -14.865
0 | 0 | 0.0041 | 0 | 0
0.5 | 0.061 | 0.00413 | 0 | 14.865
1 | 0.123 | 0.00422 | 0 | 29.075
1.5 | 0.184 | 0.00408 | 0 | 45.093
2 | 0.245 | 0.00412 | 0 | 59.531
2.5 | 0.307 | 0.00433 | 0 | 70.844
3 | 0.368 | 0.00439 | 0 | 83.691
3.5 | 0.428 | 0.0043 | 0 | 99.597
4 | 0.489 | 0.00457 | 0 | 106.882
4.5 | 0.549 | 0.00469 | 0 | 117.006
5 | 0.609 | 0.00466 | 0 | 130.695
5.5 | 0.669 | 0.00478 | 0 | 140.009
6 | 0.728 | 0.00492 | 0 | 147.96
6.5 | 0.786 | 0.00511 | 0 | 153.885
7 | 0.843 | 0.00526 | 0 | 160.495
7.5 | 0.9 | 0.00532 | 0 | 169.115
8 | 0.956 | 0.00558 | 0 | 171.296
8.5 | 1.01 | 0.00577 | 0 | 175.189
9 | 1.063 | 0.00596 | 0 | 178.298
9.5 | 1.115 | 0.00617 | 0 | 180.776
10 | 1.164 | 0.00641 | 0 | 181.763
10.5 | 1.208 | 0.00998 | 0 | 121.004
11 | 1.245 | 0.01066 | 0 | 116.884
11.5 | 1.281 | 0.01143 | 0 | 112.015
12 | 1.313 | 0.01238 | 0 | 106.039
12.5 | 1.342 | 0.01352 | 0 | 99.237
13 | 1.367 | 0.0149 | 0 | 91.775
13.5 | 1.39 | 0.01662 | 0 | 83.627
14 | 1.408 | 0.01863 | 0 | 75.553
14.5 | 1.421 | 0.02107 | 0 | 67.447
15 | 1.432 | 0.02369 | 0 | 60.468
15.5 | 1.44 | 0.02666 | 0 | 54.013
16 | 1.443 | 0.03036 | 0 | 47.545
16.5 | 1.444 | 0.03437 | 0 | 42.005
17 | 1.441 | 0.03892 | 0 | 37.021
17.5 | 1.436 | 0.04364 | 0 | 32.905
18 | 1.426 | 0.04932 | 0 | 28.911
18.5 | 1.413 | 0.05492 | 0 | 25.738
19 | 1.398 | 0.06115 | 0 | 22.867
19.5 | 1.38 | 0.06801 | 0 | 20.295
20 | 1.361 | 0.07517 | 0 | 18.104

## 148. Re 20M Mach 0.10 (2)
BIGFOIL.COM POLAR EXPORT
Joukowsky 15.00% thick 0.00% camber
Joukowsky 15.00% thick 0.00% camber |  |  |  | Cl Max: | 1.9306 | at alpha= | 20 | deg
XFOIL ncrit=9 |  |  |  | L/D Max: | 144.828 | at alpha= | 11.5 | deg
Re: | 20000000 |  |  | Cd Min: | 0.03008 | at alpha= | -20 | deg
Mach: | 0.1 |  |  | Cl=0 at alpha= | 0 | deg
|  |  |  | @ Cl=0.1, Cd= | 0.0050467
|  |  |  | @ Cl=0.4, Cd= | 0.0054213
|  |  |  | @ Cl=0.6, Cd= | 0.0058766
alpha (deg) | Cl | Cd | Cm | Cl/Cd
-20 | -1.9293 | 0.03008 | -0.0332 | -64.139
-19.5 | -1.9218 | 0.02638 | -0.0325 | -72.8506
-19 | -1.9125 | 0.02319 | -0.0311 | -82.4709
-18.5 | -1.9011 | 0.02055 | -0.0288 | -92.5109
-18 | -1.8906 | 0.01833 | -0.0255 | -103.1424
-17.5 | -1.8807 | 0.01663 | -0.0207 | -113.0908
-17 | -1.8728 | 0.0156 | -0.0138 | -120.0513
-16.5 | -1.8381 | 0.01479 | -0.0108 | -124.2799
-16 | -1.7975 | 0.01402 | -0.0086 | -128.2097
-15.5 | -1.7548 | 0.01321 | -0.0067 | -132.8388
-15 | -1.708 | 0.01256 | -0.0053 | -135.9873
-14.5 | -1.6587 | 0.01199 | -0.0041 | -138.3403
-14 | -1.609 | 0.01139 | -0.003 | -141.2643
-13.5 | -1.5611 | 0.011 | -0.0015 | -141.9182
-13 | -1.5087 | 0.01057 | -0.0007 | -142.7342
-12.5 | -1.4558 | 0.0101 | 0 | -144.1386
-12 | -1.4013 | 0.00974 | 0.0005 | -143.8706
-11.5 | -1.3469 | 0.0093 | 0.001 | -144.828
-11 | -1.2913 | 0.00896 | 0.0013 | -144.1183
-10.5 | -1.2355 | 0.00859 | 0.0016 | -143.83
-10 | -1.1791 | 0.00826 | 0.0019 | -142.7482
-9.5 | -1.1221 | 0.00797 | 0.0021 | -140.7905
-9 | -1.065 | 0.00767 | 0.0022 | -138.8527
-8.5 | -1.0076 | 0.00738 | 0.0023 | -136.5312
-8 | -0.9497 | 0.00712 | 0.0024 | -133.3848
-7.5 | -0.8916 | 0.00687 | 0.0024 | -129.7817
-7 | -0.8332 | 0.00665 | 0.0024 | -125.2932
-6.5 | -0.7746 | 0.00643 | 0.0023 | -120.4666
-6 | -0.7158 | 0.00623 | 0.0023 | -114.8957
-5.5 | -0.6568 | 0.00604 | 0.0022 | -108.7417
-5 | -0.5976 | 0.00587 | 0.0021 | -101.8058
-4.5 | -0.5383 | 0.00572 | 0.0019 | -94.1084
-4 | -0.4788 | 0.00559 | 0.0018 | -85.653
-3.5 | -0.4192 | 0.00546 | 0.0016 | -76.7766
-3 | -0.3595 | 0.00535 | 0.0014 | -67.1963
-2.5 | -0.2998 | 0.00524 | 0.0012 | -57.2137
-2 | -0.2399 | 0.00515 | 0.001 | -46.5825
-1.5 | -0.18 | 0.00509 | 0.0007 | -35.3635
-1 | -0.12 | 0.00505 | 0.0005 | -23.7624
-0.5 | -0.06 | 0.00504 | 0.0002 | -11.9048
0 | 0 | 0.00504 | 0 | 0
0.5 | 0.06 | 0.00504 | -0.0002 | 11.9048
1 | 0.12 | 0.00505 | -0.0005 | 23.7624
1.5 | 0.18 | 0.00509 | -0.0007 | 35.3635
2 | 0.24 | 0.00515 | -0.001 | 46.6019
2.5 | 0.2998 | 0.00524 | -0.0012 | 57.2137
3 | 0.3596 | 0.00534 | -0.0014 | 67.3408
3.5 | 0.4192 | 0.00546 | -0.0016 | 76.7766
4 | 0.4788 | 0.00559 | -0.0018 | 85.653
4.5 | 0.5383 | 0.00572 | -0.0019 | 94.1084
5 | 0.5977 | 0.00587 | -0.0021 | 101.8228
5.5 | 0.6568 | 0.00604 | -0.0022 | 108.7417
6 | 0.7158 | 0.00623 | -0.0023 | 114.8957
6.5 | 0.7746 | 0.00643 | -0.0024 | 120.4666
7 | 0.8332 | 0.00665 | -0.0024 | 125.2932
7.5 | 0.8916 | 0.00687 | -0.0024 | 129.7817
8 | 0.9497 | 0.00712 | -0.0024 | 133.3848
8.5 | 1.0076 | 0.00738 | -0.0023 | 136.5312
9 | 1.0651 | 0.00767 | -0.0022 | 138.8657
9.5 | 1.1222 | 0.00797 | -0.0021 | 140.803
10 | 1.1791 | 0.00826 | -0.0019 | 142.7482
10.5 | 1.2355 | 0.00859 | -0.0016 | 143.83
11 | 1.2913 | 0.00896 | -0.0013 | 144.1183
11.5 | 1.3469 | 0.0093 | -0.001 | 144.828
12 | 1.4013 | 0.00974 | -0.0005 | 143.8706
12.5 | 1.4558 | 0.0101 | 0 | 144.1386
13 | 1.5087 | 0.01057 | 0.0007 | 142.7342
13.5 | 1.5611 | 0.011 | 0.0014 | 141.9182
14 | 1.6089 | 0.01138 | 0.0031 | 141.3796
14.5 | 1.6588 | 0.01199 | 0.0041 | 138.3486
15 | 1.7081 | 0.01256 | 0.0052 | 135.9952
15.5 | 1.755 | 0.01322 | 0.0067 | 132.7534
16 | 1.7978 | 0.01401 | 0.0086 | 128.3226
16.5 | 1.8384 | 0.01479 | 0.0108 | 124.3002
17 | 1.8737 | 0.01559 | 0.0137 | 120.186
17.5 | 1.8812 | 0.01664 | 0.0207 | 113.0529
18 | 1.8922 | 0.01827 | 0.0253 | 103.5687
18.5 | 1.9017 | 0.02054 | 0.0287 | 92.5852
19 | 1.9133 | 0.02316 | 0.031 | 82.6123
19.5 | 1.9235 | 0.02629 | 0.0324 | 73.1647
20 | 1.9306 | 0.03001 | 0.0332 | 64.3319

## 149. Re 20M Mach 0.25 (1)
BIGFOIL.COM POLAR EXPORT
Joukowsky 15.00% thick 0.00% camber
Joukowsky 15.00% thick 0.00% camber |  |  |  | Cl Max: | 1.36 | at alpha= | 14 | deg
JavaFoil+Calcfoil stall+Eppler ext transition |  |  |  | L/D Max: | 177.082 | at alpha= | 9.5 | deg
Re: | 20000000 |  |  | Cd Min: | 0.00408 | at alpha= | -1.5 | deg
Mach: | 0.25 |  |  | Cl=0 at alpha= | 0 | deg
|  |  |  | @ Cl=0.1, Cd= | 0.0041235
|  |  |  | @ Cl=0.4, Cd= | 0.0043681
|  |  |  | @ Cl=0.6, Cd= | 0.0047649
alpha (deg) | Cl | Cd | Cm | Cl/Cd
-19 | -1.126 | 0.09112 | 0 | -12.355
-18.5 | -1.172 | 0.08087 | 0 | -14.486
-18 | -1.213 | 0.0713 | 0 | -17.02
-17.5 | -1.25 | 0.06298 | 0 | -19.842
-17 | -1.28 | 0.05511 | 0 | -23.229
-16.5 | -1.305 | 0.04839 | 0 | -26.977
-16 | -1.327 | 0.04203 | 0 | -31.566
-15.5 | -1.343 | 0.03651 | 0 | -36.769
-15 | -1.354 | 0.03153 | 0 | -42.932
-14.5 | -1.359 | 0.02746 | 0 | -49.498
-14 | -1.36 | 0.02374 | 0 | -57.271
-13.5 | -1.354 | 0.02084 | 0 | -64.965
-13 | -1.342 | 0.01834 | 0 | -73.19
-12.5 | -1.326 | 0.01616 | 0 | -82.043
-12 | -1.304 | 0.01443 | 0 | -90.42
-11.5 | -1.279 | 0.01305 | 0 | -97.965
-11 | -1.249 | 0.01188 | 0 | -105.12
-10.5 | -1.215 | 0.01094 | 0 | -111.007
-10 | -1.177 | 0.01023 | 0 | -115.039
-9.5 | -1.136 | 0.00645 | 0 | -176.114
-9 | -1.086 | 0.00615 | 0 | -176.634
-8.5 | -1.033 | 0.00594 | 0 | -173.958
-8 | -0.978 | 0.00572 | 0 | -171.125
-7.5 | -0.922 | 0.00547 | 0 | -168.646
-7 | -0.865 | 0.00525 | 0 | -164.589
-6.5 | -0.806 | 0.00521 | 0 | -154.691
-6 | -0.747 | 0.00503 | 0 | -148.382
-5.5 | -0.686 | 0.00495 | 0 | -138.659
-5 | -0.625 | 0.00477 | 0 | -131.159
-4.5 | -0.564 | 0.0047 | 0 | -120.075
-4 | -0.502 | 0.0046 | 0 | -109.258
-3.5 | -0.44 | 0.00431 | 0 | -102.024
-3 | -0.378 | 0.00424 | 0 | -89.087
-2.5 | -0.315 | 0.00433 | 0 | -72.714
-2 | -0.252 | 0.00427 | 0 | -58.996
-1.5 | -0.189 | 0.00408 | 0 | -46.39
-1 | -0.126 | 0.00422 | 0 | -29.916
-0.5 | -0.063 | 0.0042 | 0 | -15.024
0 | 0 | 0.00413 | 0 | 0
0.5 | 0.063 | 0.0041 | 0 | 15.402
1 | 0.126 | 0.00414 | 0 | 30.49
1.5 | 0.189 | 0.00425 | 0 | 44.544
2 | 0.252 | 0.00412 | 0 | 61.213
2.5 | 0.315 | 0.00417 | 0 | 75.486
3 | 0.378 | 0.0044 | 0 | 85.8
3.5 | 0.44 | 0.00431 | 0 | 102.024
4 | 0.502 | 0.0044 | 0 | 114.107
4.5 | 0.564 | 0.0047 | 0 | 120.075
5 | 0.625 | 0.00481 | 0 | 129.968
5.5 | 0.686 | 0.00495 | 0 | 138.659
6 | 0.747 | 0.00502 | 0 | 148.863
6.5 | 0.806 | 0.00521 | 0 | 154.691
7 | 0.865 | 0.00535 | 0 | 161.667
7.5 | 0.922 | 0.00547 | 0 | 168.646
8 | 0.978 | 0.00563 | 0 | 173.712
8.5 | 1.033 | 0.00585 | 0 | 176.684
9 | 1.086 | 0.00615 | 0 | 176.463
9.5 | 1.136 | 0.00642 | 0 | 177.082
10 | 1.176 | 0.01025 | 0 | 114.815
10.5 | 1.215 | 0.01093 | 0 | 111.17
11 | 1.249 | 0.01186 | 0 | 105.36
11.5 | 1.279 | 0.01304 | 0 | 98.088
12 | 1.304 | 0.01447 | 0 | 90.169
12.5 | 1.326 | 0.01616 | 0 | 82.032
13 | 1.342 | 0.01832 | 0 | 73.238
13.5 | 1.354 | 0.02084 | 0 | 64.974
14 | 1.36 | 0.02379 | 0 | 57.164
14.5 | 1.36 | 0.0272 | 0 | 49.996
15 | 1.354 | 0.03156 | 0 | 42.898
15.5 | 1.343 | 0.03622 | 0 | 37.083
16 | 1.327 | 0.04201 | 0 | 31.577
16.5 | 1.306 | 0.04793 | 0 | 27.253
17 | 1.28 | 0.05498 | 0 | 23.288
17.5 | 1.251 | 0.06239 | 0 | 20.045
18 | 1.214 | 0.07128 | 0 | 17.024
18.5 | 1.171 | 0.08093 | 0 | 14.474
19 | 1.126 | 0.09116 | 0 | 12.349

## 150. Re 20M Mach 0.25 (2)
BIGFOIL.COM POLAR EXPORT
Joukowsky 15.00% thick 0.00% camber
Joukowsky 15.00% thick 0.00% camber |  |  |  | Cl Max: | 1.8763 | at alpha= | 18.5 | deg
XFOIL ncrit=9 |  |  |  | L/D Max: | 142.326 | at alpha= | 11 | deg
Re: | 20000000 |  |  | Cd Min: | 0.05554 | at alpha= | -20 | deg
Mach: | 0.25 |  |  | Cl=0 at alpha= | 0 | deg
|  |  |  | @ Cl=0.1, Cd= | 0.0050661
|  |  |  | @ Cl=0.4, Cd= | 0.005442
|  |  |  | @ Cl=0.6, Cd= | 0.0059085
alpha (deg) | Cl | Cd | Cm | Cl/Cd
-20 | -1.8237 | 0.05554 | -0.0367 | -32.8358
-19.5 | -1.8485 | 0.04657 | -0.0403 | -39.6929
-19 | -1.8686 | 0.0388 | -0.0426 | -48.1598
-18.5 | -1.8745 | 0.03287 | -0.0433 | -57.0277
-18 | -1.8711 | 0.02815 | -0.0429 | -66.4689
-17.5 | -1.8629 | 0.02422 | -0.0416 | -76.9158
-17 | -1.8522 | 0.02097 | -0.0392 | -88.3262
-16.5 | -1.8426 | 0.01828 | -0.0354 | -100.7987
-16 | -1.8292 | 0.01645 | -0.0303 | -111.1976
-15.5 | -1.8205 | 0.01528 | -0.0225 | -119.1427
-15 | -1.7798 | 0.01438 | -0.0189 | -123.7691
-14.5 | -1.7353 | 0.01343 | -0.0158 | -129.2107
-14 | -1.6854 | 0.01264 | -0.0133 | -133.3386
-13.5 | -1.6354 | 0.01215 | -0.0106 | -134.6008
-13 | -1.5819 | 0.01151 | -0.0087 | -137.437
-12.5 | -1.5254 | 0.011 | -0.0072 | -138.6727
-12 | -1.4688 | 0.01043 | -0.0058 | -140.8245
-11.5 | -1.4104 | 0.00998 | -0.0046 | -141.3226
-11 | -1.352 | 0.0095 | -0.0035 | -142.3158
-10.5 | -1.2923 | 0.00911 | -0.0026 | -141.8551
-10 | -1.2328 | 0.00869 | -0.0018 | -141.8642
-9.5 | -1.1726 | 0.00832 | -0.0012 | -140.9375
-9 | -1.112 | 0.008 | -0.0006 | -139
-8.5 | -1.0511 | 0.00768 | -0.0001 | -136.862
-8 | -0.9901 | 0.00738 | 0.0003 | -134.1599
-7.5 | -0.929 | 0.0071 | 0.0006 | -130.8451
-7 | -0.8676 | 0.00684 | 0.0009 | -126.8421
-6.5 | -0.8061 | 0.0066 | 0.0011 | -122.1364
-6 | -0.7445 | 0.00638 | 0.0012 | -116.6928
-5.5 | -0.6828 | 0.00617 | 0.0013 | -110.6645
-5 | -0.6211 | 0.00597 | 0.0013 | -104.0369
-4.5 | -0.5592 | 0.0058 | 0.0013 | -96.4138
-4 | -0.4973 | 0.00564 | 0.0013 | -88.1738
-3.5 | -0.4352 | 0.00551 | 0.0012 | -78.9837
-3 | -0.3731 | 0.00539 | 0.0011 | -69.2208
-2.5 | -0.311 | 0.00528 | 0.001 | -58.9015
-2 | -0.2489 | 0.00519 | 0.0008 | -47.9576
-1.5 | -0.1867 | 0.00511 | 0.0006 | -36.5362
-1 | -0.1245 | 0.00508 | 0.0004 | -24.5079
-0.5 | -0.0622 | 0.00506 | 0.0002 | -12.2925
0 | 0 | 0.00506 | 0 | 0
0.5 | 0.0623 | 0.00506 | -0.0002 | 12.3123
1 | 0.1245 | 0.00507 | -0.0004 | 24.5562
1.5 | 0.1867 | 0.00512 | -0.0006 | 36.4648
2 | 0.2489 | 0.00518 | -0.0008 | 48.0502
2.5 | 0.311 | 0.00528 | -0.001 | 58.9015
3 | 0.3731 | 0.00539 | -0.0011 | 69.2208
3.5 | 0.4352 | 0.00551 | -0.0012 | 78.9837
4 | 0.4973 | 0.00564 | -0.0013 | 88.1738
4.5 | 0.5593 | 0.00579 | -0.0013 | 96.5976
5 | 0.6211 | 0.00597 | -0.0013 | 104.0369
5.5 | 0.6829 | 0.00616 | -0.0013 | 110.8604
6 | 0.7445 | 0.00638 | -0.0012 | 116.6928
6.5 | 0.8061 | 0.0066 | -0.0011 | 122.1364
7 | 0.8677 | 0.00684 | -0.0009 | 126.8567
7.5 | 0.929 | 0.0071 | -0.0006 | 130.8451
8 | 0.9902 | 0.00738 | -0.0003 | 134.1734
8.5 | 1.0512 | 0.00768 | 0.0001 | 136.875
9 | 1.112 | 0.00799 | 0.0006 | 139.174
9.5 | 1.1727 | 0.00832 | 0.0012 | 140.9495
10 | 1.2328 | 0.00869 | 0.0018 | 141.8642
10.5 | 1.2925 | 0.0091 | 0.0026 | 142.033
11 | 1.3521 | 0.0095 | 0.0035 | 142.3263
11.5 | 1.4105 | 0.00998 | 0.0046 | 141.3327
12 | 1.4688 | 0.01044 | 0.0058 | 140.6897
12.5 | 1.5255 | 0.011 | 0.0072 | 138.6818
13 | 1.582 | 0.01151 | 0.0087 | 137.4457
13.5 | 1.6355 | 0.01215 | 0.0106 | 134.6091
14 | 1.6856 | 0.01264 | 0.0133 | 133.3544
14.5 | 1.7356 | 0.01343 | 0.0157 | 129.2331
15 | 1.78 | 0.01438 | 0.0189 | 123.783
15.5 | 1.821 | 0.01528 | 0.0225 | 119.1754
16 | 1.831 | 0.01641 | 0.0301 | 111.5783
16.5 | 1.8425 | 0.0183 | 0.0354 | 100.6831
17 | 1.8531 | 0.02094 | 0.0391 | 88.4957
17.5 | 1.863 | 0.02424 | 0.0415 | 76.8564
18 | 1.8729 | 0.02804 | 0.0429 | 66.7939
18.5 | 1.8763 | 0.03278 | 0.0433 | 57.2392
19 | 1.8702 | 0.03873 | 0.0425 | 48.2881
19.5 | 1.8497 | 0.04654 | 0.0402 | 39.7443
20 | 1.8253 | 0.05544 | 0.0366 | 32.9239

## 151. Re 20M Mach 0.50 (1)
BIGFOIL.COM POLAR EXPORT
Joukowsky 15.00% thick 0.00% camber
Joukowsky 15.00% thick 0.00% camber |  |  |  | Cl Max: | 1.129 | at alpha= | 20 | deg
JavaFoil+Calcfoil stall+Eppler ext transition |  |  |  | L/D Max: | 160.859 | at alpha= | 7 | deg
Re: | 20000000 |  |  | Cd Min: | 0.004 | at alpha= | -0.5 | deg
Mach: | 0.5 |  |  | Cl=0 at alpha= | 0 | deg
|  |  |  | @ Cl=0.1, Cd= | 0.0041224
|  |  |  | @ Cl=0.4, Cd= | 0.0043352
|  |  |  | @ Cl=0.6, Cd= | 0.0046753
alpha (deg) | Cl | Cd | Cm | Cl/Cd
-20 | -1.129 | 0.22468 | 0 | -5.026
-19.5 | -1.101 | 0.21541 | 0 | -5.11
-19 | -1.074 | 0.1984 | 0 | -5.415
-18.5 | -1.045 | 0.19668 | 0 | -5.316
-18 | -1.019 | 0.17755 | 0 | -5.74
-17.5 | -0.989 | 0.18108 | 0 | -5.462
-17 | -0.962 | 0.16606 | 0 | -5.793
-16.5 | -0.933 | 0.16516 | 0 | -5.647
-16 | -0.907 | 0.14547 | 0 | -6.232
-15.5 | -0.876 | 0.14733 | 0 | -5.949
-15 | -0.854 | 0.12178 | 0 | -7.011
-14.5 | -0.823 | 0.12264 | 0 | -6.707
-14 | -0.792 | 0.11816 | 0 | -6.707
-13.5 | -0.775 | 0.09458 | 0 | -8.198
-13 | -0.751 | 0.08559 | 0 | -8.777
-12.5 | -0.74 | 0.06687 | 0 | -11.071
-12 | -0.73 | 0.05118 | 0 | -14.267
-11.5 | -0.709 | 0.04436 | 0 | -15.978
-11 | -0.689 | 0.03658 | 0 | -18.845
-10.5 | -1.01 | 0.02656 | 0 | -38.038
-10 | -1.088 | 0.02013 | 0 | -54.056
-9.5 | -1.108 | 0.01634 | 0 | -67.838
-9 | -1.102 | 0.01388 | 0 | -79.394
-8.5 | -1.077 | 0.01209 | 0 | -89.114
-8 | -1.042 | 0.01081 | 0 | -96.412
-7.5 | -1 | 0.00985 | 0 | -101.45
-7 | -0.95 | 0.00591 | 0 | -160.805
-6.5 | -0.89 | 0.00563 | 0 | -158.036
-6 | -0.827 | 0.00529 | 0 | -156.114
-5.5 | -0.762 | 0.00508 | 0 | -150.09
-5 | -0.695 | 0.00498 | 0 | -139.6
-4.5 | -0.628 | 0.00488 | 0 | -128.764
-4 | -0.56 | 0.00472 | 0 | -118.478
-3.5 | -0.491 | 0.00453 | 0 | -108.357
-3 | -0.421 | 0.00448 | 0 | -94.137
-2.5 | -0.352 | 0.00419 | 0 | -83.87
-2 | -0.282 | 0.00412 | 0 | -68.301
-1.5 | -0.211 | 0.00422 | 0 | -50.073
-1 | -0.141 | 0.00403 | 0 | -35.018
-0.5 | -0.071 | 0.004 | 0 | -17.618
0 | 0 | 0.00417 | 0 | 0
0.5 | 0.071 | 0.00411 | 0 | 17.152
1 | 0.141 | 0.00414 | 0 | 34.055
1.5 | 0.211 | 0.00415 | 0 | 50.925
2 | 0.282 | 0.00429 | 0 | 65.563
2.5 | 0.352 | 0.00437 | 0 | 80.495
3 | 0.421 | 0.00432 | 0 | 97.488
3.5 | 0.491 | 0.00451 | 0 | 108.854
4 | 0.56 | 0.00464 | 0 | 120.734
4.5 | 0.628 | 0.0047 | 0 | 133.64
5 | 0.695 | 0.00493 | 0 | 141.106
5.5 | 0.762 | 0.00516 | 0 | 147.562
6 | 0.827 | 0.00538 | 0 | 153.769
6.5 | 0.89 | 0.00562 | 0 | 158.178
7 | 0.95 | 0.0059 | 0 | 160.859
7.5 | 1 | 0.00985 | 0 | 101.463
8 | 1.042 | 0.01081 | 0 | 96.428
8.5 | 1.077 | 0.01203 | 0 | 89.529
9 | 1.102 | 0.01381 | 0 | 79.806
9.5 | 1.108 | 0.0163 | 0 | 67.996
10 | 1.088 | 0.02008 | 0 | 54.177
10.5 | 1.011 | 0.02631 | 0 | 38.435
11 | 0.691 | 0.0358 | 0 | 19.295
11.5 | 0.708 | 0.04497 | 0 | 15.736
12 | 0.732 | 0.04981 | 0 | 14.702
12.5 | 0.74 | 0.06717 | 0 | 11.017
13 | 0.752 | 0.08454 | 0 | 8.896
13.5 | 0.777 | 0.09356 | 0 | 8.3
14 | 0.792 | 0.1196 | 0 | 6.625
14.5 | 0.822 | 0.12375 | 0 | 6.642
15 | 0.854 | 0.12191 | 0 | 7.003
15.5 | 0.876 | 0.14804 | 0 | 5.919
16 | 0.907 | 0.14537 | 0 | 6.24
16.5 | 0.933 | 0.16427 | 0 | 5.678
17 | 0.962 | 0.16668 | 0 | 5.772
17.5 | 0.989 | 0.17809 | 0 | 5.556
18 | 1.019 | 0.17747 | 0 | 5.743
18.5 | 1.046 | 0.19695 | 0 | 5.31
19 | 1.075 | 0.1966 | 0 | 5.467
19.5 | 1.101 | 0.21477 | 0 | 5.127
20 | 1.129 | 0.22771 | 0 | 4.958

## 152. Re 20M Mach 0.50 (2)
BIGFOIL.COM POLAR EXPORT
Joukowsky 15.00% thick 0.00% camber
Joukowsky 15.00% thick 0.00% camber |  |  |  | Cl Max: | 1.6822 | at alpha= | 11.5 | deg
XFOIL ncrit=9 |  |  |  | L/D Max: | 140.178 | at alpha= | 9 | deg
Re: | 20000000 |  |  | Cd Min: | 0.11172 | at alpha= | 16.5 | deg
Mach: | 0.5 |  |  | Cl=0 at alpha= | 0 | deg
|  |  |  | @ Cl=0.1, Cd= | 0.005189
|  |  |  | @ Cl=0.4, Cd= | 0.0055354
|  |  |  | @ Cl=0.6, Cd= | 0.0060177
alpha (deg) | Cl | Cd | Cm | Cl/Cd
-13.5 | -1.5338 | 0.04277 | -0.057 | -35.8616
-13 | -1.5738 | 0.03319 | -0.0605 | -47.4179
-12.5 | -1.6122 | 0.02477 | -0.0619 | -65.0868
-11 | -1.6471 | 0.01246 | -0.0381 | -132.191
-10.5 | -1.575 | 0.01147 | -0.0319 | -137.3147
-10 | -1.497 | 0.01079 | -0.0269 | -138.7396
-9.5 | -1.4194 | 0.01014 | -0.0226 | -139.9803
-9 | -1.3414 | 0.00957 | -0.0189 | -140.1672
-8.5 | -1.2635 | 0.00904 | -0.0156 | -139.7677
-8 | -1.186 | 0.00857 | -0.0129 | -138.3897
-7.5 | -1.1091 | 0.00812 | -0.0105 | -136.5887
-7 | -1.0326 | 0.00772 | -0.0084 | -133.7565
-6.5 | -0.9567 | 0.00735 | -0.0066 | -130.1633
-6 | -0.8811 | 0.00702 | -0.0052 | -125.5128
-5.5 | -0.8058 | 0.00673 | -0.004 | -119.7325
-5 | -0.7312 | 0.00645 | -0.0029 | -113.3643
-4.5 | -0.6571 | 0.00618 | -0.0021 | -106.3269
-4 | -0.5831 | 0.00597 | -0.0015 | -97.6717
-3.5 | -0.5095 | 0.00578 | -0.001 | -88.1488
-3 | -0.4363 | 0.0056 | -0.0006 | -77.9107
-2.5 | -0.3633 | 0.00546 | -0.0003 | -66.5385
-2 | -0.2903 | 0.00536 | -0.0002 | -54.1604
-1.5 | -0.2176 | 0.00529 | -0.0001 | -41.1342
-1 | -0.145 | 0.00522 | 0 | -27.7778
-0.5 | -0.0725 | 0.00516 | 0 | -14.0504
0 | 0 | 0.00515 | 0 | 0
0.5 | 0.0725 | 0.00517 | 0 | 14.0232
1 | 0.145 | 0.00522 | 0 | 27.7778
1.5 | 0.2176 | 0.00529 | 0.0001 | 41.1342
2 | 0.2904 | 0.00537 | 0.0002 | 54.0782
2.5 | 0.3633 | 0.00546 | 0.0003 | 66.5385
3 | 0.4363 | 0.00561 | 0.0006 | 77.7718
3.5 | 0.5095 | 0.00578 | 0.001 | 88.1488
4 | 0.5832 | 0.00597 | 0.0015 | 97.6884
4.5 | 0.6571 | 0.00618 | 0.0021 | 106.3269
5 | 0.7313 | 0.00645 | 0.0029 | 113.3798
5.5 | 0.8059 | 0.00673 | 0.0039 | 119.7474
6 | 0.8811 | 0.00702 | 0.0052 | 125.5128
6.5 | 0.9567 | 0.00735 | 0.0066 | 130.1633
7 | 1.0326 | 0.00772 | 0.0084 | 133.7565
7.5 | 1.1092 | 0.00812 | 0.0104 | 136.601
8 | 1.1861 | 0.00857 | 0.0129 | 138.4014
8.5 | 1.2636 | 0.00904 | 0.0156 | 139.7788
9 | 1.3415 | 0.00957 | 0.0188 | 140.1776
9.5 | 1.4195 | 0.01014 | 0.0226 | 139.9901
10 | 1.4972 | 0.01079 | 0.0269 | 138.7581
10.5 | 1.5752 | 0.01147 | 0.0318 | 137.3322
11 | 1.6475 | 0.01246 | 0.0381 | 132.2231
11.5 | 1.6822 | 0.01454 | 0.0476 | 115.6946
12.5 | 1.6127 | 0.0248 | 0.0619 | 65.0282
13 | 1.5909 | 0.03694 | 0.0502 | 43.0671
13.5 | 1.5422 | 0.04229 | 0.0573 | 36.4672
14 | 1.5029 | 0.05223 | 0.0528 | 28.7747
14.5 | 1.4635 | 0.06282 | 0.0469 | 23.2967
15 | 1.4238 | 0.07424 | 0.0397 | 19.1783
15.5 | 1.3877 | 0.08607 | 0.0316 | 16.1229
16 | 1.3529 | 0.09847 | 0.0225 | 13.7392
16.5 | 1.3167 | 0.11172 | 0.0122 | 11.7857