## index
index | Re | Mach | Datasource
1 | 50000 | 0 | JavaFoil+Calcfoil stall+Eppler ext transition
2 | 50000 | 0 | XFOIL ncrit=9
3 | 50000 | 0.1 | JavaFoil+Calcfoil stall+Eppler ext transition
4 | 50000 | 0.1 | XFOIL ncrit=9
5 | 50000 | 0.25 | JavaFoil+Calcfoil stall+Eppler ext transition
6 | 50000 | 0.25 | XFOIL ncrit=9
7 | 50000 | 0.5 | JavaFoil+Calcfoil stall+Eppler ext transition
8 | 50000 | 0.5 | XFOIL ncrit=9
9 | 100000 | 0 | JavaFoil+Calcfoil stall+Eppler ext transition
10 | 100000 | 0 | XFOIL ncrit=9
11 | 100000 | 0.1 | JavaFoil+Calcfoil stall+Eppler ext transition
12 | 100000 | 0.1 | XFOIL ncrit=9
13 | 100000 | 0.25 | JavaFoil+Calcfoil stall+Eppler ext transition
14 | 100000 | 0.25 | XFOIL ncrit=9
15 | 100000 | 0.5 | JavaFoil+Calcfoil stall+Eppler ext transition
16 | 100000 | 0.5 | XFOIL ncrit=9
17 | 250000 | 0 | JavaFoil+Calcfoil stall+Eppler ext transition
18 | 250000 | 0 | XFOIL ncrit=9
19 | 250000 | 0.1 | JavaFoil+Calcfoil stall+Eppler ext transition
20 | 250000 | 0.1 | XFOIL ncrit=9
21 | 250000 | 0.25 | JavaFoil+Calcfoil stall+Eppler ext transition
22 | 250000 | 0.25 | XFOIL ncrit=9
23 | 250000 | 0.5 | JavaFoil+Calcfoil stall+Eppler ext transition
24 | 250000 | 0.5 | XFOIL ncrit=9
25 | 500000 | 0 | JavaFoil+Calcfoil stall+Eppler ext transition
26 | 500000 | 0 | XFOIL ncrit=9
27 | 500000 | 0.1 | JavaFoil+Calcfoil stall+Eppler ext transition
28 | 500000 | 0.1 | XFOIL ncrit=9
29 | 500000 | 0.25 | JavaFoil+Calcfoil stall+Eppler ext transition
30 | 500000 | 0.25 | XFOIL ncrit=9
31 | 500000 | 0.5 | JavaFoil+Calcfoil stall+Eppler ext transition
32 | 500000 | 0.5 | XFOIL ncrit=9
33 | 750000 | 0 | JavaFoil+Calcfoil stall+Eppler ext transition
34 | 750000 | 0 | XFOIL ncrit=9
35 | 750000 | 0.1 | JavaFoil+Calcfoil stall+Eppler ext transition
36 | 750000 | 0.1 | XFOIL ncrit=9
37 | 750000 | 0.25 | JavaFoil+Calcfoil stall+Eppler ext transition
38 | 750000 | 0.25 | XFOIL ncrit=9
39 | 750000 | 0.5 | JavaFoil+Calcfoil stall+Eppler ext transition
40 | 750000 | 0.5 | XFOIL ncrit=9
41 | 1000000 | 0 | JavaFoil+Calcfoil stall+Eppler ext transition
42 | 1000000 | 0 | XFOIL ncrit=9
43 | 1000000 | 0.1 | JavaFoil+Calcfoil stall+Eppler ext transition
44 | 1000000 | 0.1 | XFOIL ncrit=9
45 | 1000000 | 0.25 | JavaFoil+Calcfoil stall+Eppler ext transition
46 | 1000000 | 0.25 | XFOIL ncrit=9
47 | 1000000 | 0.5 | JavaFoil+Calcfoil stall+Eppler ext transition
48 | 1000000 | 0.5 | XFOIL ncrit=9
49 | 2000000 | 0 | JavaFoil+Calcfoil stall+Eppler ext transition
50 | 2000000 | 0 | XFOIL ncrit=9
51 | 2000000 | 0.1 | JavaFoil+Calcfoil stall+Eppler ext transition
52 | 2000000 | 0.1 | XFOIL ncrit=9
53 | 2000000 | 0.25 | JavaFoil+Calcfoil stall+Eppler ext transition
54 | 2000000 | 0.25 | XFOIL ncrit=9
55 | 2000000 | 0.5 | JavaFoil+Calcfoil stall+Eppler ext transition
56 | 2000000 | 0.5 | XFOIL ncrit=9
57 | 3000000 | 0 | JavaFoil+Calcfoil stall+Eppler ext transition
58 | 3000000 | 0 | XFOIL ncrit=9
59 | 3000000 | 0.1 | JavaFoil+Calcfoil stall+Eppler ext transition
60 | 3000000 | 0.1 | XFOIL ncrit=9
61 | 3000000 | 0.25 | JavaFoil+Calcfoil stall+Eppler ext transition
62 | 3000000 | 0.25 | XFOIL ncrit=9
63 | 3000000 | 0.5 | JavaFoil+Calcfoil stall+Eppler ext transition
64 | 3000000 | 0.5 | XFOIL ncrit=9
65 | 4000000 | 0 | JavaFoil+Calcfoil stall+Eppler ext transition
66 | 4000000 | 0 | XFOIL ncrit=9
67 | 4000000 | 0.1 | JavaFoil+Calcfoil stall+Eppler ext transition
68 | 4000000 | 0.1 | XFOIL ncrit=9
69 | 4000000 | 0.25 | JavaFoil+Calcfoil stall+Eppler ext transition
70 | 4000000 | 0.25 | XFOIL ncrit=9
71 | 4000000 | 0.5 | JavaFoil+Calcfoil stall+Eppler ext transition
72 | 4000000 | 0.5 | XFOIL ncrit=9
73 | 5000000 | 0 | JavaFoil+Calcfoil stall+Eppler ext transition
74 | 5000000 | 0 | XFOIL ncrit=9
75 | 5000000 | 0.1 | JavaFoil+Calcfoil stall+Eppler ext transition
76 | 5000000 | 0.1 | XFOIL ncrit=9
77 | 5000000 | 0.25 | JavaFoil+Calcfoil stall+Eppler ext transition
78 | 5000000 | 0.25 | XFOIL ncrit=9
79 | 5000000 | 0.5 | JavaFoil+Calcfoil stall+Eppler ext transition
80 | 5000000 | 0.5 | XFOIL ncrit=9
81 | 6000000 | 0 | JavaFoil+Calcfoil stall+Eppler ext transition
82 | 6000000 | 0 | XFOIL ncrit=9
83 | 6000000 | 0.1 | JavaFoil+Calcfoil stall+Eppler ext transition
84 | 6000000 | 0.1 | XFOIL ncrit=9
85 | 6000000 | 0.25 | JavaFoil+Calcfoil stall+Eppler ext transition
86 | 6000000 | 0.25 | XFOIL ncrit=9
87 | 6000000 | 0.5 | JavaFoil+Calcfoil stall+Eppler ext transition
88 | 6000000 | 0.5 | XFOIL ncrit=9
89 | 7000000 | 0 | JavaFoil+Calcfoil stall+Eppler ext transition
90 | 7000000 | 0 | XFOIL ncrit=9
91 | 7000000 | 0.1 | JavaFoil+Calcfoil stall+Eppler ext transition
92 | 7000000 | 0.1 | XFOIL ncrit=9
93 | 7000000 | 0.25 | JavaFoil+Calcfoil stall+Eppler ext transition
94 | 7000000 | 0.25 | XFOIL ncrit=9
95 | 7000000 | 0.5 | JavaFoil+Calcfoil stall+Eppler ext transition
96 | 7000000 | 0.5 | XFOIL ncrit=9
97 | 8000000 | 0 | JavaFoil+Calcfoil stall+Eppler ext transition
98 | 8000000 | 0 | XFOIL ncrit=9
99 | 8000000 | 0.1 | JavaFoil+Calcfoil stall+Eppler ext transition
100 | 8000000 | 0.1 | XFOIL ncrit=9
101 | 8000000 | 0.25 | JavaFoil+Calcfoil stall+Eppler ext transition
102 | 8000000 | 0.25 | XFOIL ncrit=9
103 | 8000000 | 0.5 | JavaFoil+Calcfoil stall+Eppler ext transition
104 | 8000000 | 0.5 | XFOIL ncrit=9
105 | 10000000 | 0 | JavaFoil+Calcfoil stall+Eppler ext transition
106 | 10000000 | 0 | XFOIL ncrit=9
107 | 10000000 | 0.1 | JavaFoil+Calcfoil stall+Eppler ext transition
108 | 10000000 | 0.1 | XFOIL ncrit=9
109 | 10000000 | 0.25 | JavaFoil+Calcfoil stall+Eppler ext transition
110 | 10000000 | 0.25 | XFOIL ncrit=9
111 | 10000000 | 0.5 | JavaFoil+Calcfoil stall+Eppler ext transition
112 | 10000000 | 0.5 | XFOIL ncrit=9
113 | 12000000 | 0 | JavaFoil+Calcfoil stall+Eppler ext transition
114 | 12000000 | 0 | XFOIL ncrit=9
115 | 12000000 | 0.1 | JavaFoil+Calcfoil stall+Eppler ext transition
116 | 12000000 | 0.1 | XFOIL ncrit=9
117 | 12000000 | 0.25 | JavaFoil+Calcfoil stall+Eppler ext transition
118 | 12000000 | 0.25 | XFOIL ncrit=9
119 | 12000000 | 0.5 | JavaFoil+Calcfoil stall+Eppler ext transition
120 | 12000000 | 0.5 | XFOIL ncrit=9
121 | 14000000 | 0 | JavaFoil+Calcfoil stall+Eppler ext transition
122 | 14000000 | 0 | XFOIL ncrit=9
123 | 14000000 | 0.1 | JavaFoil+Calcfoil stall+Eppler ext transition
124 | 14000000 | 0.1 | XFOIL ncrit=9
125 | 14000000 | 0.25 | JavaFoil+Calcfoil stall+Eppler ext transition
126 | 14000000 | 0.25 | XFOIL ncrit=9
127 | 14000000 | 0.5 | JavaFoil+Calcfoil stall+Eppler ext transition
128 | 14000000 | 0.5 | XFOIL ncrit=9
129 | 16000000 | 0 | JavaFoil+Calcfoil stall+Eppler ext transition
130 | 16000000 | 0 | XFOIL ncrit=9
131 | 16000000 | 0.1 | JavaFoil+Calcfoil stall+Eppler ext transition
132 | 16000000 | 0.1 | XFOIL ncrit=9
133 | 16000000 | 0.25 | JavaFoil+Calcfoil stall+Eppler ext transition
134 | 16000000 | 0.25 | XFOIL ncrit=9
135 | 16000000 | 0.5 | JavaFoil+Calcfoil stall+Eppler ext transition
136 | 16000000 | 0.5 | XFOIL ncrit=9
137 | 18000000 | 0 | JavaFoil+Calcfoil stall+Eppler ext transition
138 | 18000000 | 0 | XFOIL ncrit=9
139 | 18000000 | 0.1 | JavaFoil+Calcfoil stall+Eppler ext transition
140 | 18000000 | 0.1 | XFOIL ncrit=9
141 | 18000000 | 0.25 | JavaFoil+Calcfoil stall+Eppler ext transition
142 | 18000000 | 0.25 | XFOIL ncrit=9
143 | 18000000 | 0.5 | JavaFoil+Calcfoil stall+Eppler ext transition
144 | 18000000 | 0.5 | XFOIL ncrit=9
145 | 20000000 | 0 | JavaFoil+Calcfoil stall+Eppler ext transition
146 | 20000000 | 0 | XFOIL ncrit=9
147 | 20000000 | 0.1 | JavaFoil+Calcfoil stall+Eppler ext transition
148 | 20000000 | 0.1 | XFOIL ncrit=9
149 | 20000000 | 0.25 | JavaFoil+Calcfoil stall+Eppler ext transition
150 | 20000000 | 0.25 | XFOIL ncrit=9
151 | 20000000 | 0.5 | JavaFoil+Calcfoil stall+Eppler ext transition
152 | 20000000 | 0.5 | XFOIL ncrit=9

## 1. Re 50k Mach 0.00 (1)
BIGFOIL.COM POLAR EXPORT
MID 327 12%
MID 327 12% |  |  |  | Cl Max: | 1.25 | at alpha= | 9.5 | deg
JavaFoil+Calcfoil stall+Eppler ext transition |  |  |  | L/D Max: | 38.305 | at alpha= | 6 | deg
Re: | 50000 |  |  | Cd Min: | 0.0177 | at alpha= | 0 | deg
Mach: | 0 |  |  | Cl=0 at alpha= | -2.4417 | deg
|  |  |  | @ Cl=0.1, Cd= | 0.018351
|  |  |  | @ Cl=0.4, Cd= | 0.01888
|  |  |  | @ Cl=0.6, Cd= | 0.0198
alpha (deg) | Cl | Cd | Cm | Cl/Cd
-18.5 | -0.578 | 0.32286 | -0.014 | -1.789
-18 | -0.594 | 0.30901 | -0.014 | -1.924
-17.5 | -0.611 | 0.27802 | -0.014 | -2.197
-17 | -0.626 | 0.25834 | -0.014 | -2.424
-16.5 | -0.641 | 0.24276 | -0.014 | -2.639
-16 | -0.654 | 0.22775 | -0.014 | -2.872
-15.5 | -0.666 | 0.21112 | -0.015 | -3.153
-15 | -0.676 | 0.19672 | -0.015 | -3.434
-14.5 | -0.683 | 0.18195 | -0.015 | -3.756
-14 | -0.689 | 0.16817 | -0.015 | -4.095
-13.5 | -0.691 | 0.15941 | -0.015 | -4.335
-13 | -0.69 | 0.14674 | -0.015 | -4.701
-12.5 | -0.685 | 0.13686 | -0.016 | -5.008
-12 | -0.678 | 0.12339 | -0.016 | -5.493
-11.5 | -0.667 | 0.11609 | -0.016 | -5.743
-11 | -0.652 | 0.10642 | -0.016 | -6.127
-10.5 | -0.634 | 0.09886 | -0.017 | -6.413
-10 | -0.612 | 0.09126 | -0.017 | -6.709
-9.5 | -0.587 | 0.084 | -0.017 | -6.991
-9 | -0.559 | 0.07801 | -0.017 | -7.162
-8.5 | -0.527 | 0.07282 | -0.018 | -7.237
-8 | -0.493 | 0.06761 | -0.018 | -7.284
-7.5 | -0.456 | 0.06337 | -0.019 | -7.189
-7 | -0.416 | 0.05911 | -0.019 | -7.043
-6.5 | -0.375 | 0.05535 | -0.019 | -6.776
-6 | -0.332 | 0.05207 | -0.02 | -6.381
-5.5 | -0.288 | 0.04917 | -0.021 | -5.86
-5 | -0.302 | 0.02052 | -0.051 | -14.727
-4.5 | -0.245 | 0.02027 | -0.051 | -12.068
-4 | -0.186 | 0.02009 | -0.051 | -9.263
-3.5 | -0.127 | 0.01953 | -0.052 | -6.503
-3 | -0.067 | 0.01849 | -0.052 | -3.643
-2.5 | -0.007 | 0.01809 | -0.052 | -0.412
-2 | 0.053 | 0.01839 | -0.052 | 2.863
-1.5 | 0.113 | 0.01834 | -0.053 | 6.152
-1 | 0.173 | 0.01833 | -0.053 | 9.437
-0.5 | 0.233 | 0.01841 | -0.053 | 12.662
0 | 0.292 | 0.0177 | -0.054 | 16.508
0.5 | 0.352 | 0.01875 | -0.054 | 18.759
1 | 0.411 | 0.01891 | -0.054 | 21.725
1.5 | 0.47 | 0.01875 | -0.055 | 25.051
2 | 0.529 | 0.01922 | -0.055 | 27.508
2.5 | 0.587 | 0.01969 | -0.055 | 29.822
3 | 0.645 | 0.02018 | -0.055 | 31.944
3.5 | 0.703 | 0.02094 | -0.056 | 33.584
4 | 0.76 | 0.02155 | -0.056 | 35.241
4.5 | 0.815 | 0.02227 | -0.056 | 36.574
5 | 0.869 | 0.02315 | -0.056 | 37.555
5.5 | 0.925 | 0.02434 | -0.056 | 37.994
6 | 0.975 | 0.02547 | -0.056 | 38.305
6.5 | 1.024 | 0.02675 | -0.056 | 38.286
7 | 1.07 | 0.02823 | -0.056 | 37.895
7.5 | 1.113 | 0.03001 | -0.056 | 37.077
8 | 1.151 | 0.03219 | -0.056 | 35.768
8.5 | 1.201 | 0.03343 | -0.057 | 35.929
9 | 1.231 | 0.036 | -0.056 | 34.2
9.5 | 1.25 | 0.03961 | -0.056 | 31.566
10 | 1.099 | 0.0779 | -0.024 | 14.104
10.5 | 1.122 | 0.08366 | -0.024 | 13.406
11 | 1.141 | 0.08987 | -0.023 | 12.692
11.5 | 1.156 | 0.09628 | -0.023 | 12.003
12 | 1.167 | 0.10394 | -0.023 | 11.224
12.5 | 1.173 | 0.11138 | -0.023 | 10.534
13 | 1.176 | 0.1195 | -0.022 | 9.837
13.5 | 1.173 | 0.12784 | -0.022 | 9.175
14 | 1.165 | 0.13709 | -0.021 | 8.502
14.5 | 1.153 | 0.1473 | -0.021 | 7.826

## 2. Re 50k Mach 0.00 (2)
BIGFOIL.COM POLAR EXPORT
MID 327 12%
MID 327 12% |  |  |  | Cl Max: | 1.2589 | at alpha= | 11.5 | deg
XFOIL ncrit=9 |  |  |  | L/D Max: | 28.1862 | at alpha= | 7 | deg
Re: | 50000 |  |  | Cd Min: | 0.25571 | at alpha= | -19.5 | deg
Mach: | 0 |  |  | Cl=0 at alpha= | -0.25593 | deg
|  |  |  | @ Cl=0.1, Cd= | 0.026448
|  |  |  | @ Cl=0.4, Cd= | 0.031157
|  |  |  | @ Cl=0.6, Cd= | 0.032238
alpha (deg) | Cl | Cd | Cm | Cl/Cd
-20 | -0.7079 | 0.25156 | 0.05 | -2.814
-19.5 | -0.7064 | 0.25571 | 0.0424 | -2.7625
-19 | -0.6714 | 0.23763 | 0.0426 | -2.8254
-18.5 | -0.6541 | 0.23198 | 0.0387 | -2.8196
-18 | -0.6564 | 0.23555 | 0.0312 | -2.7867
-17.5 | -0.6194 | 0.21893 | 0.0315 | -2.8292
-17 | -0.607 | 0.21467 | 0.027 | -2.8276
-16.5 | -0.5929 | 0.20812 | 0.0231 | -2.8488
-16 | -0.5702 | 0.20001 | 0.0212 | -2.8509
-15.5 | -0.5771 | 0.20075 | 0.0149 | -2.8747
-15 | -0.5397 | 0.1872 | 0.015 | -2.883
-14.5 | -0.5428 | 0.18473 | 0.0099 | -2.9383
-14 | -0.5126 | 0.1745 | 0.0093 | -2.9375
-13.5 | -0.5051 | 0.16845 | 0.006 | -2.9985
-13 | -0.4956 | 0.16292 | 0.0035 | -3.042
-12.5 | -0.474 | 0.15439 | 0.0024 | -3.0701
-12 | -0.4644 | 0.14777 | 0.0002 | -3.1427
-11.5 | -0.4687 | 0.14298 | -0.003 | -3.2781
-11 | -0.4634 | 0.1372 | -0.0049 | -3.3776
-10.5 | -0.446 | 0.1293 | -0.0057 | -3.4493
-10 | -0.444 | 0.12338 | -0.0074 | -3.5986
-9.5 | -0.4382 | 0.11668 | -0.0086 | -3.7556
-9 | -0.4232 | 0.10899 | -0.0092 | -3.8829
-8.5 | -0.3968 | 0.10103 | -0.0085 | -3.9275
-7.5 | -0.5146 | 0.06551 | -0.044 | -7.8553
-7 | -0.5475 | 0.05222 | -0.0468 | -10.4845
-6.5 | -0.5322 | 0.04566 | -0.0442 | -11.6557
-6 | -0.5104 | 0.03907 | -0.0423 | -13.0637
-5.5 | -0.4771 | 0.03411 | -0.0404 | -13.9871
-5 | -0.4377 | 0.03046 | -0.0385 | -14.3697
-4.5 | -0.3952 | 0.02766 | -0.0368 | -14.2878
-4 | -0.3527 | 0.02573 | -0.0348 | -13.7077
-3.5 | -0.3107 | 0.0246 | -0.0323 | -12.6301
-3 | -0.2716 | 0.02393 | -0.0289 | -11.3498
-2.5 | -0.2359 | 0.02339 | -0.0246 | -10.0855
-2 | -0.2044 | 0.02295 | -0.0194 | -8.9063
-1.5 | -0.1832 | 0.02253 | -0.0117 | -8.1314
-1 | -0.1135 | 0.02232 | -0.0205 | -5.0851
-0.5 | -0.0535 | 0.02355 | -0.0267 | -2.2718
0 | 0.0561 | 0.02564 | -0.0401 | 2.188
0.5 | 0.1534 | 0.02743 | -0.0503 | 5.5924
1 | 0.2448 | 0.02893 | -0.0583 | 8.4618
1.5 | 0.3323 | 0.03012 | -0.0647 | 11.0325
2 | 0.4028 | 0.0312 | -0.0676 | 12.9103
2.5 | 0.4731 | 0.03201 | -0.0697 | 14.7798
3 | 0.543 | 0.03233 | -0.0704 | 16.7955
3.5 | 0.6109 | 0.03222 | -0.0697 | 18.9603
4 | 0.6762 | 0.03183 | -0.068 | 21.2441
4.5 | 0.7239 | 0.03248 | -0.0652 | 22.2876
5 | 0.7822 | 0.03231 | -0.0626 | 24.2092
5.5 | 0.8424 | 0.032 | -0.0599 | 26.325
6 | 0.8867 | 0.03326 | -0.0571 | 26.6597
6.5 | 0.9392 | 0.03398 | -0.0546 | 27.6398
7 | 0.9899 | 0.03512 | -0.0522 | 28.1862
7.5 | 1.0286 | 0.03744 | -0.0496 | 27.4733
8 | 1.0687 | 0.03973 | -0.047 | 26.8991
8.5 | 1.107 | 0.04217 | -0.0442 | 26.2509
9 | 1.1432 | 0.04461 | -0.0412 | 25.6265
9.5 | 1.1849 | 0.04624 | -0.0381 | 25.625
10 | 1.2216 | 0.04823 | -0.0348 | 25.3286
10.5 | 1.2375 | 0.05193 | -0.0304 | 23.8302
11 | 1.2496 | 0.0559 | -0.0259 | 22.3542
11.5 | 1.2589 | 0.06 | -0.0215 | 20.9817
12 | 1.2031 | 0.06918 | -0.0165 | 17.3909
12.5 | 1.1463 | 0.08111 | -0.0168 | 14.1327
14.5 | 0.8271 | 0.18302 | -0.079 | 4.5192
15 | 0.8464 | 0.19091 | -0.0803 | 4.4335
15.5 | 0.8753 | 0.20177 | -0.081 | 4.3381
16 | 0.8864 | 0.20917 | -0.0837 | 4.2377
16.5 | 0.8858 | 0.21327 | -0.0882 | 4.1534

## 3. Re 50k Mach 0.10 (1)
BIGFOIL.COM POLAR EXPORT
MID 327 12%
MID 327 12% |  |  |  | Cl Max: | 1.249 | at alpha= | 9.5 | deg
JavaFoil+Calcfoil stall+Eppler ext transition |  |  |  | L/D Max: | 38.187 | at alpha= | 6 | deg
Re: | 50000 |  |  | Cd Min: | 0.01774 | at alpha= | 0 | deg
Mach: | 0.1 |  |  | Cl=0 at alpha= | -2.4417 | deg
|  |  |  | @ Cl=0.1, Cd= | 0.018381
|  |  |  | @ Cl=0.4, Cd= | 0.018915
|  |  |  | @ Cl=0.6, Cd= | 0.01984
alpha (deg) | Cl | Cd | Cm | Cl/Cd
-18 | -0.548 | 0.32989 | -0.014 | -1.662
-17.5 | -0.567 | 0.29736 | -0.014 | -1.908
-17 | -0.586 | 0.28015 | -0.014 | -2.092
-16.5 | -0.604 | 0.26155 | -0.014 | -2.309
-16 | -0.62 | 0.23851 | -0.015 | -2.601
-15.5 | -0.635 | 0.2219 | -0.015 | -2.864
-15 | -0.649 | 0.20576 | -0.015 | -3.153
-14.5 | -0.66 | 0.1887 | -0.015 | -3.496
-14 | -0.668 | 0.17353 | -0.015 | -3.851
-13.5 | -0.674 | 0.16437 | -0.015 | -4.099
-13 | -0.675 | 0.15282 | -0.015 | -4.42
-12.5 | -0.674 | 0.13701 | -0.016 | -4.917
-12 | -0.668 | 0.1291 | -0.016 | -5.178
-11.5 | -0.66 | 0.11668 | -0.016 | -5.653
-11 | -0.647 | 0.10909 | -0.016 | -5.93
-10.5 | -0.63 | 0.10032 | -0.017 | -6.284
-10 | -0.61 | 0.09221 | -0.017 | -6.616
-9.5 | -0.586 | 0.08588 | -0.017 | -6.825
-9 | -0.559 | 0.07954 | -0.018 | -7.021
-8.5 | -0.527 | 0.07295 | -0.018 | -7.229
-8 | -0.493 | 0.06828 | -0.018 | -7.226
-7.5 | -0.457 | 0.06362 | -0.019 | -7.179
-7 | -0.418 | 0.05932 | -0.019 | -7.04
-6.5 | -0.376 | 0.05552 | -0.02 | -6.78
-6 | -0.334 | 0.05233 | -0.02 | -6.376
-5.5 | -0.289 | 0.04926 | -0.021 | -5.875
-5 | -0.304 | 0.02079 | -0.051 | -14.604
-4.5 | -0.246 | 0.0203 | -0.051 | -12.107
-4 | -0.187 | 0.02013 | -0.052 | -9.292
-3.5 | -0.128 | 0.01882 | -0.052 | -6.779
-3 | -0.068 | 0.01852 | -0.052 | -3.656
-2.5 | -0.007 | 0.01812 | -0.052 | -0.413
-2 | 0.053 | 0.01842 | -0.053 | 2.873
-1.5 | 0.113 | 0.01837 | -0.053 | 6.174
-1 | 0.174 | 0.01836 | -0.053 | 9.47
-0.5 | 0.234 | 0.01844 | -0.054 | 12.702
0 | 0.294 | 0.01774 | -0.054 | 16.553
0.5 | 0.353 | 0.01879 | -0.054 | 18.808
1 | 0.413 | 0.01895 | -0.055 | 21.775
1.5 | 0.472 | 0.0188 | -0.055 | 25.097
2 | 0.531 | 0.01928 | -0.055 | 27.549
2.5 | 0.59 | 0.01975 | -0.055 | 29.862
3 | 0.648 | 0.02027 | -0.056 | 31.966
3.5 | 0.707 | 0.02103 | -0.056 | 33.602
4 | 0.763 | 0.02165 | -0.056 | 35.241
4.5 | 0.818 | 0.02238 | -0.056 | 36.551
5 | 0.873 | 0.02329 | -0.056 | 37.502
5.5 | 0.929 | 0.0245 | -0.057 | 37.919
6 | 0.979 | 0.02565 | -0.057 | 38.187
6.5 | 1.028 | 0.02694 | -0.057 | 38.164
7 | 1.074 | 0.02849 | -0.057 | 37.683
7.5 | 1.116 | 0.03033 | -0.056 | 36.793
8 | 1.155 | 0.0326 | -0.056 | 35.417
8.5 | 1.204 | 0.03383 | -0.057 | 35.592
9 | 1.233 | 0.03653 | -0.056 | 33.75
9.5 | 1.249 | 0.04057 | -0.056 | 30.777
10 | 1.101 | 0.07826 | -0.024 | 14.064
10.5 | 1.123 | 0.08432 | -0.024 | 13.314
11 | 1.141 | 0.09071 | -0.023 | 12.573
11.5 | 1.154 | 0.0979 | -0.023 | 11.788
12 | 1.163 | 0.10466 | -0.023 | 11.112
12.5 | 1.167 | 0.11217 | -0.023 | 10.406
13 | 1.167 | 0.12002 | -0.022 | 9.722
13.5 | 1.161 | 0.13017 | -0.022 | 8.921
14 | 1.15 | 0.13982 | -0.021 | 8.228
14.5 | 1.134 | 0.15138 | -0.021 | 7.492

## 4. Re 50k Mach 0.10 (2)
BIGFOIL.COM POLAR EXPORT
MID 327 12%
MID 327 12% |  |  |  | Cl Max: | 1.2122 | at alpha= | 10 | deg
XFOIL ncrit=9 |  |  |  | L/D Max: | 27.8553 | at alpha= | 6.5 | deg
Re: | 50000 |  |  | Cd Min: | 0.25302 | at alpha= | -19.5 | deg
Mach: | 0.1 |  |  | Cl=0 at alpha= | -0.27189 | deg
|  |  |  | @ Cl=0.1, Cd= | 0.02654
|  |  |  | @ Cl=0.4, Cd= | 0.031378
|  |  |  | @ Cl=0.6, Cd= | 0.032465
alpha (deg) | Cl | Cd | Cm | Cl/Cd
-20 | -0.7105 | 0.25288 | 0.05 | -2.8096
-19.5 | -0.7035 | 0.25302 | 0.0434 | -2.7804
-19 | -0.6726 | 0.23823 | 0.0429 | -2.8233
-18.5 | -0.6559 | 0.23289 | 0.0388 | -2.8164
-18 | -0.6558 | 0.23508 | 0.0316 | -2.7897
-17.5 | -0.6202 | 0.21948 | 0.0317 | -2.8258
-17 | -0.6091 | 0.21583 | 0.0268 | -2.8221
-16.5 | -0.5918 | 0.20806 | 0.0235 | -2.8444
-16 | -0.5708 | 0.20058 | 0.0212 | -2.8457
-15.5 | -0.5797 | 0.20211 | 0.0147 | -2.8682
-15 | -0.54 | 0.18774 | 0.015 | -2.8763
-14.5 | -0.5358 | 0.18329 | 0.0106 | -2.9232
-14 | -0.513 | 0.17513 | 0.0092 | -2.9293
-13.5 | -0.5024 | 0.16849 | 0.0062 | -2.9818
-13 | -0.4973 | 0.16385 | 0.0032 | -3.0351
-12.5 | -0.4732 | 0.15486 | 0.0022 | -3.0557
-12 | -0.4621 | 0.14805 | 0.0002 | -3.1212
-11.5 | -0.4626 | 0.14265 | -0.0027 | -3.2429
-11 | -0.4649 | 0.138 | -0.0052 | -3.3688
-10.5 | -0.447 | 0.13002 | -0.0061 | -3.4379
-10 | -0.4446 | 0.12405 | -0.0077 | -3.584
-9.5 | -0.4312 | 0.11642 | -0.0084 | -3.7038
-9 | -0.4189 | 0.10912 | -0.0092 | -3.8389
-8.5 | -0.394 | 0.10134 | -0.0086 | -3.8879
-8 | -0.3874 | 0.09488 | -0.0092 | -4.0831
-7.5 | -0.5106 | 0.06654 | -0.0439 | -7.6736
-7 | -0.5467 | 0.05331 | -0.0469 | -10.2551
-6.5 | -0.5319 | 0.04687 | -0.0442 | -11.3484
-6 | -0.5127 | 0.04002 | -0.0424 | -12.8111
-5.5 | -0.4808 | 0.03488 | -0.0405 | -13.7844
-5 | -0.4417 | 0.03096 | -0.0386 | -14.2668
-4.5 | -0.3994 | 0.02808 | -0.0369 | -14.2236
-4 | -0.3557 | 0.02596 | -0.0351 | -13.7018
-3.5 | -0.3137 | 0.02481 | -0.0325 | -12.6441
-3 | -0.2744 | 0.02412 | -0.0292 | -11.3765
-2.5 | -0.2379 | 0.02357 | -0.0251 | -10.0933
-2 | -0.2055 | 0.02313 | -0.0201 | -8.8846
-1.5 | -0.1837 | 0.02272 | -0.0124 | -8.0854
-1 | -0.1174 | 0.02244 | -0.0199 | -5.2317
-0.5 | -0.0495 | 0.02375 | -0.0277 | -2.0842
0 | 0.059 | 0.0258 | -0.0409 | 2.2868
0.5 | 0.1582 | 0.02759 | -0.0513 | 5.734
1 | 0.2518 | 0.02906 | -0.0595 | 8.6648
1.5 | 0.3271 | 0.03032 | -0.0639 | 10.7883
2 | 0.4008 | 0.03139 | -0.0673 | 12.7684
2.5 | 0.4766 | 0.03208 | -0.0699 | 14.8566
3 | 0.549 | 0.03228 | -0.0707 | 17.0074
4 | 0.6675 | 0.03271 | -0.0674 | 20.4066
4.5 | 0.727 | 0.03259 | -0.065 | 22.3075
5 | 0.7887 | 0.03219 | -0.0625 | 24.5014
5.5 | 0.8373 | 0.03295 | -0.0596 | 25.4112
6 | 0.891 | 0.03344 | -0.0569 | 26.6447
6.5 | 0.9468 | 0.03399 | -0.0544 | 27.8553
7 | 0.9851 | 0.03626 | -0.0517 | 27.1677
7.5 | 1.0276 | 0.03831 | -0.0491 | 26.8233
8 | 1.0683 | 0.0406 | -0.0465 | 26.3128
8.5 | 1.1064 | 0.0431 | -0.0436 | 25.6705
9 | 1.1448 | 0.04536 | -0.0406 | 25.2381
9.5 | 1.1934 | 0.0465 | -0.0377 | 25.6645
10 | 1.2122 | 0.04998 | -0.0334 | 24.2537
10.5 | 0.9708 | 0.08553 | -0.0395 | 11.3504
11 | 0.9043 | 0.10523 | -0.0477 | 8.5936
11.5 | 0.8615 | 0.12096 | -0.0542 | 7.1222
12 | 0.8393 | 0.13449 | -0.0595 | 6.2406
12.5 | 0.8539 | 0.14367 | -0.0607 | 5.9435
14.5 | 0.8278 | 0.18366 | -0.0794 | 4.5072
15 | 0.8478 | 0.19167 | -0.0806 | 4.4232

## 5. Re 50k Mach 0.25 (1)
BIGFOIL.COM POLAR EXPORT
MID 327 12%
MID 327 12% |  |  |  | Cl Max: | 1.239 | at alpha= | 9 | deg
JavaFoil+Calcfoil stall+Eppler ext transition |  |  |  | L/D Max: | 37.547 | at alpha= | 6 | deg
Re: | 50000 |  |  | Cd Min: | 0.01852 | at alpha= | -1 | deg
Mach: | 0.25 |  |  | Cl=0 at alpha= | -2.4355 | deg
|  |  |  | @ Cl=0.1, Cd= | 0.018619
|  |  |  | @ Cl=0.4, Cd= | 0.01912
|  |  |  | @ Cl=0.6, Cd= | 0.020072
alpha (deg) | Cl | Cd | Cm | Cl/Cd
-16 | -0.3 | 0.38718 | -0.015 | -0.775
-15.5 | -0.353 | 0.35661 | -0.015 | -0.991
-15 | -0.402 | 0.31668 | -0.015 | -1.269
-14.5 | -0.446 | 0.27122 | -0.015 | -1.644
-14 | -0.485 | 0.24222 | -0.015 | -2.004
-13.5 | -0.52 | 0.21632 | -0.015 | -2.404
-13 | -0.548 | 0.18894 | -0.015 | -2.899
-12.5 | -0.57 | 0.17317 | -0.016 | -3.291
-12 | -0.586 | 0.15412 | -0.016 | -3.804
-11.5 | -0.596 | 0.13848 | -0.016 | -4.305
-11 | -0.6 | 0.123 | -0.016 | -4.876
-10.5 | -0.597 | 0.11163 | -0.017 | -5.348
-10 | -0.588 | 0.1009 | -0.017 | -5.828
-9.5 | -0.573 | 0.09206 | -0.017 | -6.227
-9 | -0.553 | 0.08399 | -0.018 | -6.579
-8.5 | -0.526 | 0.07781 | -0.018 | -6.766
-8 | -0.496 | 0.07141 | -0.018 | -6.947
-7.5 | -0.462 | 0.06604 | -0.019 | -6.993
-7 | -0.424 | 0.06097 | -0.019 | -6.956
-6.5 | -0.384 | 0.05698 | -0.02 | -6.731
-6 | -0.341 | 0.05327 | -0.02 | -6.396
-5.5 | -0.296 | 0.0501 | -0.021 | -5.91
-5 | -0.251 | 0.04694 | -0.025 | -5.341
-4.5 | -0.252 | 0.02063 | -0.053 | -12.22
-4 | -0.192 | 0.01974 | -0.053 | -9.724
-3.5 | -0.131 | 0.01926 | -0.053 | -6.802
-3 | -0.07 | 0.01878 | -0.053 | -3.703
-2.5 | -0.008 | 0.0189 | -0.054 | -0.407
-2 | 0.054 | 0.01875 | -0.054 | 2.9
-1.5 | 0.117 | 0.01857 | -0.054 | 6.276
-1 | 0.179 | 0.01852 | -0.055 | 9.647
-0.5 | 0.241 | 0.01864 | -0.055 | 12.915
0 | 0.301 | 0.01882 | -0.055 | 16.016
0.5 | 0.363 | 0.01899 | -0.056 | 19.097
1 | 0.423 | 0.0192 | -0.056 | 22.038
1.5 | 0.484 | 0.01911 | -0.056 | 25.338
2 | 0.545 | 0.01965 | -0.057 | 27.751
2.5 | 0.605 | 0.02011 | -0.057 | 30.065
3 | 0.664 | 0.0207 | -0.057 | 32.08
3.5 | 0.724 | 0.02147 | -0.057 | 33.727
4 | 0.781 | 0.02219 | -0.057 | 35.203
4.5 | 0.838 | 0.02303 | -0.058 | 36.382
5 | 0.896 | 0.02421 | -0.058 | 37.004
5.5 | 0.95 | 0.02535 | -0.058 | 37.47
6 | 1.001 | 0.02666 | -0.058 | 37.547
6.5 | 1.049 | 0.02815 | -0.058 | 37.273
7 | 1.094 | 0.02997 | -0.058 | 36.502
7.5 | 1.134 | 0.03225 | -0.057 | 35.179
8 | 1.187 | 0.03367 | -0.058 | 35.264
8.5 | 1.219 | 0.03631 | -0.058 | 33.564
9 | 1.239 | 0.03995 | -0.057 | 31.023
9.5 | 1.088 | 0.07536 | -0.025 | 14.436
10 | 1.108 | 0.08136 | -0.024 | 13.619
10.5 | 1.122 | 0.08864 | -0.024 | 12.663
11 | 1.13 | 0.09616 | -0.024 | 11.755
11.5 | 1.131 | 0.10419 | -0.023 | 10.858
12 | 1.125 | 0.11352 | -0.023 | 9.909
12.5 | 1.111 | 0.12331 | -0.022 | 9.007
13 | 1.089 | 0.13556 | -0.021 | 8.03
13.5 | 1.058 | 0.14819 | -0.019 | 7.137
14 | 1.018 | 0.16413 | -0.019 | 6.202

## 6. Re 50k Mach 0.25 (2)
BIGFOIL.COM POLAR EXPORT
MID 327 12%
MID 327 12% |  |  |  | Cl Max: | 1.1107 | at alpha= | 9 | deg
XFOIL ncrit=9 |  |  |  | L/D Max: | 25.7451 | at alpha= | 6 | deg
Re: | 50000 |  |  | Cd Min: | 0.26204 | at alpha= | -20 | deg
Mach: | 0.25 |  |  | Cl=0 at alpha= | -0.33927 | deg
|  |  |  | @ Cl=0.1, Cd= | 0.0271
|  |  |  | @ Cl=0.4, Cd= | 0.031958
|  |  |  | @ Cl=0.6, Cd= | 0.033466
alpha (deg) | Cl | Cd | Cm | Cl/Cd
-20 | -0.7274 | 0.26204 | 0.0502 | -2.7759
-19.5 | -0.7024 | 0.24963 | 0.0478 | -2.8138
-19 | -0.681 | 0.24206 | 0.0446 | -2.8134
-18.5 | -0.669 | 0.23975 | 0.0387 | -2.7904
-18 | -0.6467 | 0.23003 | 0.0358 | -2.8114
-17.5 | -0.6262 | 0.22298 | 0.0326 | -2.8083
-17 | -0.6235 | 0.22351 | 0.026 | -2.7896
-16.5 | -0.5912 | 0.20977 | 0.0251 | -2.8183
-16 | -0.5772 | 0.20478 | 0.0209 | -2.8186
-15.5 | -0.5594 | 0.19711 | 0.0178 | -2.838
-15 | -0.5457 | 0.19192 | 0.0143 | -2.8434
-14.5 | -0.5253 | 0.18346 | 0.012 | -2.8633
-14 | -0.5211 | 0.18003 | 0.0078 | -2.8945
-13.5 | -0.4942 | 0.16992 | 0.0065 | -2.9084
-13 | -0.5081 | 0.16931 | 0.0015 | -3.001
-12.5 | -0.4763 | 0.15853 | 0.001 | -3.0045
-12 | -0.4551 | 0.15011 | -0.0003 | -3.0318
-11.5 | -0.444 | 0.14321 | -0.0024 | -3.1003
-10.5 | -0.4389 | 0.13178 | -0.0069 | -3.3306
-10 | -0.4171 | 0.12355 | -0.0073 | -3.376
-9.5 | -0.4073 | 0.11677 | -0.0085 | -3.4881
-9 | -0.3959 | 0.10984 | -0.0094 | -3.6043
-8.5 | -0.3812 | 0.10303 | -0.0096 | -3.6999
-8 | -0.3741 | 0.09634 | -0.0105 | -3.8831
-7.5 | -0.4879 | 0.0718 | -0.0426 | -6.7953
-7 | -0.503 | 0.06282 | -0.0435 | -8.007
-6.5 | -0.5201 | 0.05393 | -0.0432 | -9.644
-6 | -0.5201 | 0.04549 | -0.0424 | -11.4333
-5.5 | -0.4983 | 0.03869 | -0.0411 | -12.8793
-5 | -0.4628 | 0.03396 | -0.0393 | -13.6278
-4.5 | -0.4203 | 0.0302 | -0.0379 | -13.9172
-4 | -0.3759 | 0.02766 | -0.0361 | -13.59
-3.5 | -0.33 | 0.02595 | -0.0343 | -12.7168
-3 | -0.2884 | 0.02514 | -0.0311 | -11.4718
-2.5 | -0.2499 | 0.02455 | -0.0272 | -10.1792
-2 | -0.2138 | 0.02411 | -0.0229 | -8.8677
-1.5 | -0.1862 | 0.02377 | -0.0165 | -7.8334
-1 | -0.1384 | 0.02343 | -0.0151 | -5.907
-0.5 | -0.0343 | 0.02471 | -0.0321 | -1.3881
0 | 0.0724 | 0.02662 | -0.0446 | 2.7198
0.5 | 0.1702 | 0.02832 | -0.0542 | 6.0099
1 | 0.2636 | 0.02974 | -0.0619 | 8.8635
1.5 | 0.3361 | 0.03103 | -0.0654 | 10.8315
2 | 0.4105 | 0.03211 | -0.0684 | 12.7842
2.5 | 0.4876 | 0.03273 | -0.0705 | 14.8976
3 | 0.5621 | 0.03284 | -0.0709 | 17.1163
3.5 | 0.6136 | 0.03369 | -0.0687 | 18.2131
4 | 0.6766 | 0.03374 | -0.0667 | 20.0533
4.5 | 0.7429 | 0.03338 | -0.0643 | 22.2558
5 | 0.7907 | 0.03439 | -0.0613 | 22.9921
5.5 | 0.8486 | 0.03472 | -0.0584 | 24.4412
6 | 0.907 | 0.03523 | -0.0557 | 25.7451
6.5 | 0.9442 | 0.03773 | -0.0527 | 25.0252
7 | 0.9859 | 0.04004 | -0.0498 | 24.6229
7.5 | 1.0232 | 0.04287 | -0.0468 | 23.8675
8 | 1.0545 | 0.04627 | -0.0437 | 22.7901
8.5 | 1.0837 | 0.04977 | -0.0403 | 21.7742
9 | 1.1107 | 0.05322 | -0.0366 | 20.87
9.5 | 1.0116 | 0.06906 | -0.0355 | 14.6481
10 | 0.9941 | 0.0785 | -0.0356 | 12.6637
10.5 | 0.8841 | 0.10431 | -0.0489 | 8.4757
11 | 0.8433 | 0.11862 | -0.0549 | 7.1093
11.5 | 0.8688 | 0.12423 | -0.0532 | 6.9935
12 | 0.8497 | 0.13731 | -0.0585 | 6.1882
14 | 0.8225 | 0.18019 | -0.0791 | 4.5646

## 7. Re 50k Mach 0.50 (1)
BIGFOIL.COM POLAR EXPORT
MID 327 12%
MID 327 12% |  |  |  | Cl Max: | 1.226 | at alpha= | 20 | deg
JavaFoil+Calcfoil stall+Eppler ext transition |  |  |  | L/D Max: | 34.831 | at alpha= | 5 | deg
Re: | 50000 |  |  | Cd Min: | 0.01946 | at alpha= | -1 | deg
Mach: | 0.5 |  |  | Cl=0 at alpha= | -2.4357 | deg
|  |  |  | @ Cl=0.1, Cd= | 0.019602
|  |  |  | @ Cl=0.4, Cd= | 0.020142
|  |  |  | @ Cl=0.6, Cd= | 0.021193
alpha (deg) | Cl | Cd | Cm | Cl/Cd
-20 | -0.964 | 0.47498 | -0.028 | -2.03
-19.5 | -0.938 | 0.4616 | -0.028 | -2.032
-19 | -0.91 | 0.44941 | -0.028 | -2.026
-18.5 | -0.883 | 0.42808 | -0.027 | -2.062
-18 | -0.856 | 0.42852 | -0.028 | -1.997
-17.5 | -0.829 | 0.41966 | -0.028 | -1.976
-17 | -0.801 | 0.40432 | -0.027 | -1.981
-16.5 | -0.774 | 0.41195 | -0.027 | -1.879
-16 | -0.747 | 0.40839 | -0.027 | -1.83
-15.5 | -0.719 | 0.36964 | -0.027 | -1.946
-15 | -0.692 | 0.37103 | -0.027 | -1.865
-14.5 | -0.665 | 0.36306 | -0.027 | -1.831
-14 | -0.637 | 0.33161 | -0.026 | -1.92
-13.5 | -0.61 | 0.33865 | -0.026 | -1.801
-13 | -0.583 | 0.33056 | -0.026 | -1.762
-12.5 | -0.555 | 0.32143 | -0.026 | -1.726
-12 | -0.527 | 0.31382 | -0.026 | -1.681
-11.5 | -0.5 | 0.28651 | -0.025 | -1.744
-11 | -0.472 | 0.27606 | -0.024 | -1.71
-10.5 | -0.444 | 0.26201 | -0.024 | -1.696
-10 | -0.417 | 0.23737 | -0.023 | -1.756
-9.5 | -0.389 | 0.22965 | -0.023 | -1.696
-9 | -0.362 | 0.12569 | -0.023 | -2.879
-8.5 | -0.334 | 0.17776 | -0.022 | -1.88
-8 | -0.307 | 0.12569 | -0.021 | -2.44
-7.5 | -0.279 | 0.11758 | -0.02 | -2.373
-7 | -0.388 | 0.08458 | -0.019 | -4.59
-6.5 | -0.388 | 0.07018 | -0.02 | -5.531
-6 | -0.36 | 0.0606 | -0.021 | -5.939
-5.5 | -0.32 | 0.05429 | -0.022 | -5.892
-5 | -0.274 | 0.05008 | -0.023 | -5.462
-4.5 | -0.224 | 0.04717 | -0.025 | -4.74
-4 | -0.213 | 0.02153 | -0.059 | -9.895
-3.5 | -0.146 | 0.02113 | -0.059 | -6.904
-3 | -0.078 | 0.02046 | -0.059 | -3.79
-2.5 | -0.009 | 0.02004 | -0.06 | -0.428
-2 | 0.061 | 0.01963 | -0.06 | 3.094
-1.5 | 0.13 | 0.01958 | -0.06 | 6.651
-1 | 0.2 | 0.01946 | -0.061 | 10.26
-0.5 | 0.269 | 0.01964 | -0.061 | 13.696
0 | 0.335 | 0.01987 | -0.062 | 16.84
0.5 | 0.402 | 0.02015 | -0.062 | 19.95
1 | 0.47 | 0.02053 | -0.062 | 22.873
1.5 | 0.537 | 0.02105 | -0.062 | 25.524
2 | 0.603 | 0.0212 | -0.063 | 28.432
2.5 | 0.669 | 0.02195 | -0.063 | 30.466
3 | 0.735 | 0.0229 | -0.063 | 32.083
3.5 | 0.797 | 0.02387 | -0.063 | 33.416
4 | 0.86 | 0.02506 | -0.063 | 34.306
4.5 | 0.924 | 0.02657 | -0.064 | 34.764
5 | 0.982 | 0.02819 | -0.064 | 34.831
5.5 | 1.037 | 0.03014 | -0.063 | 34.409
6 | 1.085 | 0.0326 | -0.063 | 33.279
6.5 | 1.125 | 0.03584 | -0.062 | 31.379
7 | 1.153 | 0.04045 | -0.061 | 28.5
7.5 | 1.207 | 0.04197 | -0.063 | 28.755
8 | 1.062 | 0.06916 | -0.027 | 15.35
8.5 | 1.061 | 0.07873 | -0.026 | 13.482
9 | 1.013 | 0.0938 | -0.025 | 10.8
9.5 | 0.653 | 0.12733 | -0.02 | 5.126
10 | 0.68 | 0.13339 | -0.026 | 5.1
10.5 | 0.707 | 0.16618 | -0.027 | 4.256
11 | 0.735 | 0.24508 | -0.029 | 2.997
11.5 | 0.762 | 0.2624 | -0.03 | 2.902
12 | 0.789 | 0.30604 | -0.032 | 2.579
12.5 | 0.817 | 0.31786 | -0.034 | 2.569
13 | 0.844 | 0.32078 | -0.035 | 2.631
13.5 | 0.871 | 0.34298 | -0.036 | 2.539
14 | 0.898 | 0.34684 | -0.037 | 2.589
14.5 | 0.926 | 0.38831 | -0.038 | 2.385
15 | 0.954 | 0.39113 | -0.04 | 2.438
15.5 | 0.98 | 0.40071 | -0.04 | 2.446
16 | 1.009 | 0.42276 | -0.042 | 2.386
16.5 | 1.035 | 0.4385 | -0.042 | 2.36
17 | 1.063 | 0.44544 | -0.043 | 2.387
17.5 | 1.089 | 0.46072 | -0.044 | 2.365
18 | 1.118 | 0.47994 | -0.045 | 2.328
18.5 | 1.144 | 0.4909 | -0.045 | 2.33
19 | 1.172 | 0.50442 | -0.046 | 2.323
19.5 | 1.198 | 0.50273 | -0.047 | 2.383
20 | 1.226 | 0.51983 | -0.048 | 2.358

## 8. Re 50k Mach 0.50 (2)
BIGFOIL.COM POLAR EXPORT
MID 327 12%
MID 327 12% |  |  |  | Cl Max: | 0.7978 | at alpha= | 10.5 | deg
XFOIL ncrit=9 |  |  |  | L/D Max: | 15.9324 | at alpha= | 4 | deg
Re: | 50000 |  |  | Cd Min: | 0.27856 | at alpha= | -20 | deg
Mach: | 0.5 |  |  | Cl=0 at alpha= | -0.35126 | deg
|  |  |  | @ Cl=0.1, Cd= | 0.029821
|  |  |  | @ Cl=0.4, Cd= | 0.03521
|  |  |  | @ Cl=0.6, Cd= | 0.039211
alpha (deg) | Cl | Cd | Cm | Cl/Cd
-20 | -0.7757 | 0.27856 | 0.0619 | -2.7847
-19.5 | -0.7563 | 0.27438 | 0.0553 | -2.7564
-19 | -0.7329 | 0.26506 | 0.0505 | -2.765
-18.5 | -0.7063 | 0.25512 | 0.0468 | -2.7685
-18 | -0.6914 | 0.2531 | 0.0399 | -2.7317
-17.5 | -0.6623 | 0.24022 | 0.0368 | -2.7571
-17 | -0.6386 | 0.23233 | 0.0326 | -2.7487
-16 | -0.5936 | 0.21667 | 0.0242 | -2.7397
-15.5 | -0.5883 | 0.2165 | 0.0176 | -2.7173
-15 | -0.5508 | 0.20183 | 0.0162 | -2.729
-14.5 | -0.5425 | 0.19853 | 0.0107 | -2.7326
-14 | -0.5102 | 0.18712 | 0.0088 | -2.7266
-13.5 | -0.4945 | 0.18044 | 0.005 | -2.7405
-13 | -0.4851 | 0.17615 | 0.0012 | -2.7539
-12.5 | -0.455 | 0.16567 | -0.0005 | -2.7464
-12 | -0.4359 | 0.15784 | -0.0031 | -2.7617
-11.5 | -0.4305 | 0.1527 | -0.0063 | -2.8193
-11 | -0.424 | 0.14754 | -0.0087 | -2.8738
-10.5 | -0.4094 | 0.14031 | -0.0104 | -2.9178
-10 | -0.3906 | 0.13229 | -0.0118 | -2.9526
-9.5 | -0.3695 | 0.12399 | -0.013 | -2.9801
-9 | -0.3638 | 0.11796 | -0.0143 | -3.0841
-8.5 | -0.352 | 0.11096 | -0.0153 | -3.1723
-8 | -0.3297 | 0.10232 | -0.0165 | -3.2222
-7.5 | -0.3688 | 0.0885 | -0.0334 | -4.1672
-7 | -0.3979 | 0.08014 | -0.0376 | -4.9651
-6.5 | -0.425 | 0.07361 | -0.0369 | -5.7737
-6 | -0.456 | 0.067 | -0.0357 | -6.806
-5.5 | -0.4867 | 0.05996 | -0.0348 | -8.1171
-5 | -0.5048 | 0.05199 | -0.0355 | -9.7096
-4.5 | -0.4955 | 0.04493 | -0.0355 | -11.0283
-4 | -0.4655 | 0.03847 | -0.0363 | -12.1003
-3.5 | -0.4182 | 0.03353 | -0.037 | -12.4724
-3 | -0.3674 | 0.03079 | -0.0355 | -11.9324
-2.5 | -0.3171 | 0.0292 | -0.0336 | -10.8596
-2 | -0.2714 | 0.02855 | -0.0304 | -9.5061
-1.5 | -0.2156 | 0.02832 | -0.0286 | -7.613
-1 | -0.1288 | 0.02856 | -0.0307 | -4.5098
-0.5 | -0.0473 | 0.02883 | -0.0308 | -1.6407
0 | 0.1117 | 0.0299 | -0.055 | 3.7358
0.5 | 0.1937 | 0.03134 | -0.0611 | 6.1806
1 | 0.2811 | 0.03281 | -0.0662 | 8.5675
1.5 | 0.3572 | 0.03427 | -0.0687 | 10.4231
2 | 0.4246 | 0.03575 | -0.0694 | 11.8769
2.5 | 0.506 | 0.03659 | -0.0702 | 13.8289
3 | 0.5514 | 0.03855 | -0.0676 | 14.3035
3.5 | 0.6198 | 0.03948 | -0.0659 | 15.6991
4 | 0.6647 | 0.04172 | -0.063 | 15.9324
4.5 | 0.7061 | 0.04437 | -0.06 | 15.9139
5 | 0.7472 | 0.04726 | -0.0571 | 15.8104
5.5 | 0.7668 | 0.05186 | -0.0542 | 14.786
6 | 0.7669 | 0.05868 | -0.053 | 13.0692
6.5 | 0.7906 | 0.0639 | -0.0513 | 12.3725
7 | 0.7721 | 0.07298 | -0.0522 | 10.5796
7.5 | 0.7749 | 0.08058 | -0.0526 | 9.6165
8 | 0.7922 | 0.08716 | -0.0522 | 9.089
8.5 | 0.7805 | 0.0964 | -0.0542 | 8.0965
9 | 0.7758 | 0.10519 | -0.0561 | 7.3752
9.5 | 0.7784 | 0.11351 | -0.0577 | 6.8575
10 | 0.7855 | 0.12204 | -0.0595 | 6.4364
10.5 | 0.7978 | 0.13045 | -0.0611 | 6.1158
11 | 0.7907 | 0.13995 | -0.0651 | 5.6499

## 9. Re 100k Mach 0.00 (1)
BIGFOIL.COM POLAR EXPORT
MID 327 12%
MID 327 12% |  |  |  | Cl Max: | 1.304 | at alpha= | 10.5 | deg
JavaFoil+Calcfoil stall+Eppler ext transition |  |  |  | L/D Max: | 49.223 | at alpha= | 6.5 | deg
Re: | 100000 |  |  | Cd Min: | 0.01438 | at alpha= | -1 | deg
Mach: | 0 |  |  | Cl=0 at alpha= | -2.4417 | deg
|  |  |  | @ Cl=0.1, Cd= | 0.014401
|  |  |  | @ Cl=0.4, Cd= | 0.014888
|  |  |  | @ Cl=0.6, Cd= | 0.015466
alpha (deg) | Cl | Cd | Cm | Cl/Cd
-18.5 | -0.578 | 0.26331 | -0.014 | -2.194
-18 | -0.594 | 0.2464 | -0.014 | -2.412
-17.5 | -0.611 | 0.23118 | -0.014 | -2.642
-17 | -0.626 | 0.21815 | -0.014 | -2.871
-16.5 | -0.641 | 0.20476 | -0.015 | -3.13
-16 | -0.654 | 0.19475 | -0.015 | -3.359
-15.5 | -0.666 | 0.18044 | -0.015 | -3.69
-15 | -0.676 | 0.16449 | -0.015 | -4.107
-14.5 | -0.683 | 0.15403 | -0.015 | -4.436
-14 | -0.689 | 0.14688 | -0.015 | -4.689
-13.5 | -0.691 | 0.135 | -0.015 | -5.12
-13 | -0.69 | 0.1256 | -0.015 | -5.492
-12.5 | -0.685 | 0.11716 | -0.016 | -5.851
-12 | -0.678 | 0.10845 | -0.016 | -6.25
-11.5 | -0.667 | 0.10063 | -0.016 | -6.626
-11 | -0.652 | 0.09323 | -0.016 | -6.995
-10.5 | -0.634 | 0.08696 | -0.017 | -7.291
-10 | -0.612 | 0.08069 | -0.017 | -7.589
-9.5 | -0.587 | 0.07541 | -0.017 | -7.788
-9 | -0.559 | 0.07001 | -0.018 | -7.982
-8.5 | -0.527 | 0.06565 | -0.018 | -8.029
-8 | -0.493 | 0.06114 | -0.019 | -8.057
-7.5 | -0.456 | 0.05722 | -0.019 | -7.962
-7 | -0.416 | 0.05365 | -0.019 | -7.76
-6.5 | -0.375 | 0.05048 | -0.02 | -7.432
-6 | -0.332 | 0.04762 | -0.021 | -6.982
-5.5 | -0.359 | 0.01731 | -0.05 | -20.73
-5 | -0.302 | 0.01698 | -0.051 | -17.799
-4.5 | -0.245 | 0.01664 | -0.051 | -14.703
-4 | -0.186 | 0.01614 | -0.051 | -11.534
-3.5 | -0.127 | 0.01544 | -0.052 | -8.226
-3 | -0.067 | 0.01518 | -0.052 | -4.437
-2.5 | -0.007 | 0.01477 | -0.052 | -0.504
-2 | 0.053 | 0.01444 | -0.053 | 3.647
-1.5 | 0.113 | 0.01439 | -0.053 | 7.843
-1 | 0.173 | 0.01438 | -0.053 | 12.031
-0.5 | 0.233 | 0.01447 | -0.054 | 16.111
0 | 0.293 | 0.01465 | -0.054 | 20.022
0.5 | 0.353 | 0.01481 | -0.054 | 23.859
1 | 0.413 | 0.01491 | -0.055 | 27.719
1.5 | 0.473 | 0.01445 | -0.055 | 32.742
2 | 0.533 | 0.01493 | -0.055 | 35.687
2.5 | 0.592 | 0.01541 | -0.056 | 38.43
3 | 0.652 | 0.01583 | -0.056 | 41.164
3.5 | 0.709 | 0.01524 | -0.056 | 46.563
4 | 0.767 | 0.01569 | -0.056 | 48.898
4.5 | 0.824 | 0.01741 | -0.057 | 47.358
5 | 0.881 | 0.01813 | -0.057 | 48.583
5.5 | 0.936 | 0.01932 | -0.057 | 48.429
6 | 0.988 | 0.02016 | -0.057 | 49.01
6.5 | 1.039 | 0.02111 | -0.057 | 49.223
7 | 1.088 | 0.02214 | -0.057 | 49.124
7.5 | 1.134 | 0.02332 | -0.057 | 48.62
8 | 1.177 | 0.02473 | -0.057 | 47.593
8.5 | 1.214 | 0.02786 | -0.057 | 43.554
9 | 1.247 | 0.0297 | -0.057 | 41.991
9.5 | 1.275 | 0.03191 | -0.057 | 39.952
10 | 1.296 | 0.03461 | -0.057 | 37.429
10.5 | 1.304 | 0.03866 | -0.056 | 33.734
11 | 1.141 | 0.08162 | -0.024 | 13.98
11.5 | 1.156 | 0.08755 | -0.024 | 13.205
12 | 1.167 | 0.09364 | -0.024 | 12.462
12.5 | 1.174 | 0.10025 | -0.024 | 11.709
13 | 1.176 | 0.10714 | -0.024 | 10.977
13.5 | 1.173 | 0.11448 | -0.023 | 10.25
14 | 1.166 | 0.12267 | -0.023 | 9.505
14.5 | 1.153 | 0.13159 | -0.023 | 8.765
15 | 1.137 | 0.14014 | -0.022 | 8.113
15.5 | 1.117 | 0.14959 | -0.021 | 7.468

## 10. Re 100k Mach 0.00 (2)
BIGFOIL.COM POLAR EXPORT
MID 327 12%
MID 327 12% |  |  |  | Cl Max: | 1.3272 | at alpha= | 13.5 | deg
XFOIL ncrit=9 |  |  |  | L/D Max: | 48.8291 | at alpha= | 6.5 | deg
Re: | 100000 |  |  | Cd Min: | 0.25522 | at alpha= | -20 | deg
Mach: | 0 |  |  | Cl=0 at alpha= | -1.8513 | deg
|  |  |  | @ Cl=0.1, Cd= | 0.017005
|  |  |  | @ Cl=0.4, Cd= | 0.015794
|  |  |  | @ Cl=0.6, Cd= | 0.015708
alpha (deg) | Cl | Cd | Cm | Cl/Cd
-20 | -0.7215 | 0.25522 | 0.0471 | -2.827
-19.5 | -0.6919 | 0.24098 | 0.0473 | -2.8712
-19 | -0.6728 | 0.23458 | 0.0442 | -2.8681
-18.5 | -0.6566 | 0.22892 | 0.0393 | -2.8683
-18 | -0.6588 | 0.23005 | 0.0304 | -2.8637
-17.5 | -0.624 | 0.21533 | 0.0314 | -2.8979
-17 | -0.6051 | 0.20878 | 0.0286 | -2.8983
-16.5 | -0.5912 | 0.20293 | 0.0239 | -2.9133
-16 | -0.602 | 0.20298 | 0.0151 | -2.9658
-15.5 | -0.5601 | 0.18867 | 0.0172 | -2.9687
-15 | -0.5442 | 0.18232 | 0.0143 | -2.9849
-14.5 | -0.56 | 0.18071 | 0.0052 | -3.0989
-14 | -0.5202 | 0.16826 | 0.0073 | -3.0916
-13.5 | -0.5051 | 0.1616 | 0.0049 | -3.1256
-13 | -0.5269 | 0.15804 | -0.0045 | -3.334
-12.5 | -0.4873 | 0.1472 | -0.0015 | -3.3105
-12 | -0.4835 | 0.14111 | -0.0054 | -3.4264
-11.5 | -0.4739 | 0.13297 | -0.0078 | -3.564
-11 | -0.4618 | 0.12624 | -0.0098 | -3.6581
-10.5 | -0.4675 | 0.11813 | -0.0149 | -3.9575
-10 | -0.4479 | 0.11137 | -0.0151 | -4.0217
-9.5 | -0.4568 | 0.10305 | -0.0206 | -4.4328
-9 | -0.4702 | 0.09609 | -0.0272 | -4.8933
-8.5 | -0.5394 | 0.06448 | -0.0508 | -8.3654
-8 | -0.6119 | 0.04646 | -0.0528 | -13.1705
-7.5 | -0.6054 | 0.03982 | -0.0488 | -15.2034
-7 | -0.5831 | 0.03556 | -0.0455 | -16.3976
-6.5 | -0.556 | 0.03067 | -0.0424 | -18.1285
-6 | -0.5199 | 0.0269 | -0.04 | -19.3271
-5.5 | -0.478 | 0.0244 | -0.0381 | -19.5902
-5 | -0.4335 | 0.02202 | -0.0371 | -19.6866
-4.5 | -0.3875 | 0.02032 | -0.0364 | -19.0699
-4 | -0.3414 | 0.01905 | -0.0361 | -17.9213
-3.5 | -0.2669 | 0.01813 | -0.0411 | -14.7215
-3 | -0.1805 | 0.01804 | -0.0477 | -10.0055
-2.5 | -0.0956 | 0.01793 | -0.0534 | -5.3318
-2 | -0.0213 | 0.01766 | -0.0566 | -1.2061
-1.5 | 0.0503 | 0.0173 | -0.0584 | 2.9075
-1 | 0.1176 | 0.0169 | -0.0581 | 6.9586
-0.5 | 0.2576 | 0.01628 | -0.0725 | 15.8231
0 | 0.3171 | 0.01601 | -0.0738 | 19.8064
0.5 | 0.3722 | 0.0158 | -0.0727 | 23.557
1 | 0.4206 | 0.01579 | -0.0704 | 26.6371
1.5 | 0.4704 | 0.01575 | -0.0681 | 29.8667
2 | 0.521 | 0.01569 | -0.0659 | 33.2059
2.5 | 0.5721 | 0.01567 | -0.0637 | 36.5093
3 | 0.6236 | 0.01574 | -0.0618 | 39.6188
3.5 | 0.6752 | 0.01593 | -0.06 | 42.3854
4 | 0.7253 | 0.0163 | -0.0583 | 44.4969
4.5 | 0.7765 | 0.01674 | -0.0567 | 46.3859
5 | 0.826 | 0.01736 | -0.0551 | 47.5806
5.5 | 0.8757 | 0.01807 | -0.0536 | 48.4615
6 | 0.9238 | 0.01893 | -0.052 | 48.8008
6.5 | 0.9717 | 0.0199 | -0.0505 | 48.8291
7 | 1.0195 | 0.02102 | -0.0491 | 48.5014
7.5 | 1.0657 | 0.02226 | -0.0475 | 47.8751
8 | 1.1104 | 0.02355 | -0.0458 | 47.1507
8.5 | 1.1532 | 0.02486 | -0.044 | 46.3878
9 | 1.1936 | 0.02625 | -0.0419 | 45.4705
9.5 | 1.2305 | 0.02776 | -0.0394 | 44.3264
10 | 1.2592 | 0.02941 | -0.036 | 42.8154
10.5 | 1.2786 | 0.03131 | -0.0317 | 40.8368
11 | 1.2899 | 0.03379 | -0.0268 | 38.174
11.5 | 1.2947 | 0.037 | -0.0216 | 34.9919
12 | 1.2991 | 0.04081 | -0.0175 | 31.8329
12.5 | 1.3083 | 0.04521 | -0.0144 | 28.9383
13 | 1.3143 | 0.05026 | -0.0116 | 26.15
13.5 | 1.3272 | 0.0558 | -0.0095 | 23.7849
14 | 1.3146 | 0.06255 | -0.008 | 21.0168
14.5 | 1.3172 | 0.06868 | -0.0071 | 19.1788
15 | 1.2912 | 0.07847 | -0.0078 | 16.4547
15.5 | 1.2456 | 0.09058 | -0.012 | 13.7514
16 | 1.1929 | 0.1056 | -0.0195 | 11.2964
16.5 | 0.9505 | 0.18205 | -0.0678 | 5.2211
17 | 0.9122 | 0.21125 | -0.0868 | 4.3181
17.5 | 0.9266 | 0.21989 | -0.0901 | 4.2139
18 | 0.9359 | 0.22661 | -0.0953 | 4.13
18.5 | 0.9609 | 0.23635 | -0.0961 | 4.0656

## 11. Re 100k Mach 0.10 (1)
BIGFOIL.COM POLAR EXPORT
MID 327 12%
MID 327 12% |  |  |  | Cl Max: | 1.295 | at alpha= | 10 | deg
JavaFoil+Calcfoil stall+Eppler ext transition |  |  |  | L/D Max: | 49.094 | at alpha= | 6.5 | deg
Re: | 100000 |  |  | Cd Min: | 0.0144 | at alpha= | -1 | deg
Mach: | 0.1 |  |  | Cl=0 at alpha= | -2.4417 | deg
|  |  |  | @ Cl=0.1, Cd= | 0.014427
|  |  |  | @ Cl=0.4, Cd= | 0.014905
|  |  |  | @ Cl=0.6, Cd= | 0.015475
alpha (deg) | Cl | Cd | Cm | Cl/Cd
-18 | -0.548 | 0.26646 | -0.014 | -2.057
-17.5 | -0.567 | 0.24647 | -0.014 | -2.302
-17 | -0.586 | 0.23131 | -0.014 | -2.534
-16.5 | -0.604 | 0.21194 | -0.014 | -2.849
-16 | -0.62 | 0.20031 | -0.015 | -3.098
-15.5 | -0.636 | 0.18915 | -0.015 | -3.36
-15 | -0.649 | 0.1754 | -0.015 | -3.699
-14.5 | -0.66 | 0.16318 | -0.015 | -4.043
-14 | -0.668 | 0.1469 | -0.015 | -4.549
-13.5 | -0.674 | 0.13938 | -0.015 | -4.834
-13 | -0.675 | 0.12932 | -0.016 | -5.223
-12.5 | -0.674 | 0.12033 | -0.016 | -5.599
-12 | -0.668 | 0.11123 | -0.016 | -6.01
-11.5 | -0.66 | 0.10302 | -0.016 | -6.403
-11 | -0.647 | 0.09479 | -0.017 | -6.825
-10.5 | -0.63 | 0.08811 | -0.017 | -7.155
-10 | -0.61 | 0.08161 | -0.017 | -7.476
-9.5 | -0.586 | 0.07604 | -0.017 | -7.709
-9 | -0.559 | 0.0706 | -0.018 | -7.911
-8.5 | -0.527 | 0.06577 | -0.018 | -8.02
-8 | -0.493 | 0.06155 | -0.019 | -8.018
-7.5 | -0.457 | 0.05756 | -0.019 | -7.937
-7 | -0.418 | 0.05387 | -0.019 | -7.754
-6.5 | -0.377 | 0.05061 | -0.02 | -7.44
-6 | -0.334 | 0.04775 | -0.021 | -6.991
-5.5 | -0.36 | 0.01741 | -0.051 | -20.698
-5 | -0.304 | 0.01702 | -0.051 | -17.846
-4.5 | -0.246 | 0.01667 | -0.051 | -14.748
-4 | -0.187 | 0.01624 | -0.052 | -11.517
-3.5 | -0.128 | 0.01551 | -0.052 | -8.229
-3 | -0.068 | 0.01521 | -0.052 | -4.452
-2.5 | -0.007 | 0.0148 | -0.053 | -0.506
-2 | 0.053 | 0.01449 | -0.053 | 3.652
-1.5 | 0.113 | 0.01441 | -0.053 | 7.871
-1 | 0.174 | 0.0144 | -0.054 | 12.077
-0.5 | 0.234 | 0.0145 | -0.054 | 16.16
0 | 0.295 | 0.01468 | -0.054 | 20.082
0.5 | 0.355 | 0.01483 | -0.055 | 23.934
1 | 0.415 | 0.01493 | -0.055 | 27.805
1.5 | 0.475 | 0.01449 | -0.055 | 32.797
2 | 0.535 | 0.01498 | -0.056 | 35.735
2.5 | 0.595 | 0.01543 | -0.056 | 38.586
3 | 0.655 | 0.01597 | -0.056 | 41.022
3.5 | 0.713 | 0.01529 | -0.056 | 46.607
4 | 0.771 | 0.01576 | -0.057 | 48.919
4.5 | 0.828 | 0.01749 | -0.057 | 47.357
5 | 0.885 | 0.01822 | -0.057 | 48.541
5.5 | 0.94 | 0.01943 | -0.057 | 48.353
6 | 0.992 | 0.02028 | -0.057 | 48.93
6.5 | 1.043 | 0.02125 | -0.058 | 49.094
7 | 1.092 | 0.02231 | -0.058 | 48.926
7.5 | 1.138 | 0.02353 | -0.058 | 48.346
8 | 1.181 | 0.02498 | -0.058 | 47.251
8.5 | 1.217 | 0.02818 | -0.058 | 43.177
9 | 1.25 | 0.0301 | -0.057 | 41.529
9.5 | 1.276 | 0.03239 | -0.057 | 39.411
10 | 1.295 | 0.03526 | -0.057 | 36.735
10.5 | 1.123 | 0.07674 | -0.025 | 14.637
11 | 1.141 | 0.08215 | -0.024 | 13.887
11.5 | 1.154 | 0.08806 | -0.024 | 13.109
12 | 1.163 | 0.0944 | -0.024 | 12.322
12.5 | 1.168 | 0.10112 | -0.024 | 11.549
13 | 1.168 | 0.1083 | -0.024 | 10.781
13.5 | 1.162 | 0.11615 | -0.023 | 10.003
14 | 1.151 | 0.12429 | -0.023 | 9.261
14.5 | 1.135 | 0.13323 | -0.023 | 8.517
15 | 1.114 | 0.14351 | -0.022 | 7.764

## 12. Re 100k Mach 0.10 (2)
BIGFOIL.COM POLAR EXPORT
MID 327 12%
MID 327 12% |  |  |  | Cl Max: | 1.3171 | at alpha= | 13.5 | deg
XFOIL ncrit=9 |  |  |  | L/D Max: | 48.6461 | at alpha= | 6.5 | deg
Re: | 100000 |  |  | Cd Min: | 0.2567 | at alpha= | -20 | deg
Mach: | 0.1 |  |  | Cl=0 at alpha= | -1.8562 | deg
|  |  |  | @ Cl=0.1, Cd= | 0.017069
|  |  |  | @ Cl=0.4, Cd= | 0.015833
|  |  |  | @ Cl=0.6, Cd= | 0.015723
alpha (deg) | Cl | Cd | Cm | Cl/Cd
-20 | -0.7244 | 0.2567 | 0.0471 | -2.822
-19.5 | -0.6933 | 0.24165 | 0.0478 | -2.869
-19 | -0.6742 | 0.23528 | 0.0444 | -2.8655
-18.5 | -0.6584 | 0.22981 | 0.0393 | -2.865
-18 | -0.6613 | 0.23134 | 0.0303 | -2.8586
-17.5 | -0.6244 | 0.21587 | 0.0318 | -2.8925
-17 | -0.6057 | 0.20934 | 0.0288 | -2.8934
-16.5 | -0.5926 | 0.20373 | 0.0237 | -2.9088
-15.5 | -0.5597 | 0.18915 | 0.0174 | -2.959
-15 | -0.5443 | 0.18285 | 0.0142 | -2.9768
-14.5 | -0.5612 | 0.18159 | 0.0049 | -3.0905
-14 | -0.5187 | 0.16869 | 0.0075 | -3.0749
-13.5 | -0.5045 | 0.16206 | 0.0048 | -3.113
-13 | -0.5277 | 0.15881 | -0.0049 | -3.3228
-12.5 | -0.4848 | 0.14764 | -0.0014 | -3.2837
-12 | -0.485 | 0.14181 | -0.0061 | -3.4201
-11.5 | -0.4701 | 0.13344 | -0.0075 | -3.5229
-11 | -0.4615 | 0.12677 | -0.0102 | -3.6405
-10.5 | -0.4627 | 0.11865 | -0.0144 | -3.8997
-10 | -0.446 | 0.11187 | -0.0152 | -3.9868
-9.5 | -0.4511 | 0.10369 | -0.02 | -4.3505
-9 | -0.4713 | 0.09664 | -0.028 | -4.8769
-8.5 | -0.5514 | 0.06223 | -0.0534 | -8.8607
-7.5 | -0.6045 | 0.04094 | -0.0495 | -14.7655
-7 | -0.5841 | 0.03664 | -0.046 | -15.9416
-6.5 | -0.5593 | 0.03145 | -0.0428 | -17.7838
-6 | -0.5241 | 0.02752 | -0.0402 | -19.0443
-5.5 | -0.4825 | 0.02477 | -0.0384 | -19.4792
-5 | -0.4377 | 0.0223 | -0.0373 | -19.6278
-4.5 | -0.3915 | 0.02063 | -0.0365 | -18.9772
-4 | -0.3451 | 0.0193 | -0.0362 | -17.8808
-3.5 | -0.2664 | 0.01826 | -0.042 | -14.5893
-3 | -0.1788 | 0.01816 | -0.0487 | -9.8458
-2.5 | -0.0929 | 0.01803 | -0.0545 | -5.1525
-2 | -0.0214 | 0.01774 | -0.057 | -1.2063
-1.5 | 0.053 | 0.01736 | -0.0593 | 3.053
-1 | 0.1208 | 0.01694 | -0.0589 | 7.1311
-0.5 | 0.2515 | 0.01635 | -0.0712 | 15.3823
0 | 0.3187 | 0.01604 | -0.074 | 19.8691
0.5 | 0.3714 | 0.01591 | -0.0726 | 23.3438
1 | 0.4234 | 0.01577 | -0.0706 | 26.8484
1.5 | 0.473 | 0.01575 | -0.0683 | 30.0317
2 | 0.5238 | 0.01569 | -0.066 | 33.3843
2.5 | 0.5753 | 0.01568 | -0.0638 | 36.6901
3 | 0.6272 | 0.01577 | -0.0619 | 39.7717
3.5 | 0.6777 | 0.01605 | -0.06 | 42.2243
4 | 0.7291 | 0.01637 | -0.0583 | 44.5388
4.5 | 0.7802 | 0.01685 | -0.0567 | 46.3027
5 | 0.8302 | 0.01747 | -0.0551 | 47.5215
5.5 | 0.88 | 0.01822 | -0.0535 | 48.2986
6 | 0.9284 | 0.01909 | -0.0519 | 48.6328
6.5 | 0.9773 | 0.02009 | -0.0504 | 48.6461
7 | 1.0239 | 0.02126 | -0.0488 | 48.1609
7.5 | 1.0702 | 0.02252 | -0.0471 | 47.5222
8 | 1.115 | 0.02383 | -0.0453 | 46.7898
8.5 | 1.1575 | 0.02518 | -0.0433 | 45.969
9 | 1.1974 | 0.02661 | -0.0411 | 44.9981
9.5 | 1.2333 | 0.02818 | -0.0383 | 43.7651
10 | 1.2613 | 0.02987 | -0.0348 | 42.2263
10.5 | 1.2797 | 0.03184 | -0.0304 | 40.1916
11 | 1.2882 | 0.03445 | -0.0251 | 37.3933
11.5 | 1.2918 | 0.03792 | -0.02 | 34.0665
12 | 1.2971 | 0.0419 | -0.0162 | 30.957
12.5 | 1.3074 | 0.04648 | -0.0132 | 28.1282
13 | 1.3083 | 0.05189 | -0.0105 | 25.213
13.5 | 1.3171 | 0.05781 | -0.0084 | 22.7833
14 | 1.2993 | 0.06531 | -0.0075 | 19.8944
14.5 | 1.2813 | 0.07328 | -0.0081 | 17.485
15 | 1.2727 | 0.08187 | -0.0085 | 15.5454
15.5 | 1.2262 | 0.09465 | -0.0135 | 12.9551
16.5 | 0.9006 | 0.20465 | -0.0838 | 4.4007
17 | 0.9135 | 0.21216 | -0.0876 | 4.3057
17.5 | 0.9287 | 0.22085 | -0.0907 | 4.2051
18 | 0.9377 | 0.22756 | -0.0961 | 4.1207
18.5 | 0.9637 | 0.23746 | -0.0968 | 4.0584

## 13. Re 100k Mach 0.25 (1)
BIGFOIL.COM POLAR EXPORT
MID 327 12%
MID 327 12% |  |  |  | Cl Max: | 1.28 | at alpha= | 9.5 | deg
JavaFoil+Calcfoil stall+Eppler ext transition |  |  |  | L/D Max: | 48.256 | at alpha= | 6 | deg
Re: | 100000 |  |  | Cd Min: | 0.01461 | at alpha= | -1.5 | deg
Mach: | 0.25 |  |  | Cl=0 at alpha= | -2.4355 | deg
|  |  |  | @ Cl=0.1, Cd= | 0.014661
|  |  |  | @ Cl=0.4, Cd= | 0.015126
|  |  |  | @ Cl=0.6, Cd= | 0.015661
alpha (deg) | Cl | Cd | Cm | Cl/Cd
-16 | -0.3 | 0.27645 | -0.016 | -1.086
-15.5 | -0.354 | 0.28374 | -0.015 | -1.246
-15 | -0.402 | 0.24984 | -0.015 | -1.609
-14.5 | -0.446 | 0.22379 | -0.015 | -1.993
-14 | -0.486 | 0.19826 | -0.015 | -2.449
-13.5 | -0.52 | 0.1795 | -0.016 | -2.897
-13 | -0.548 | 0.16015 | -0.016 | -3.421
-12.5 | -0.57 | 0.14292 | -0.016 | -3.988
-12 | -0.586 | 0.12882 | -0.016 | -4.551
-11.5 | -0.596 | 0.11708 | -0.016 | -5.092
-11 | -0.6 | 0.10556 | -0.016 | -5.682
-10.5 | -0.597 | 0.09608 | -0.017 | -6.214
-10 | -0.588 | 0.08826 | -0.017 | -6.663
-9.5 | -0.573 | 0.08062 | -0.018 | -7.111
-9 | -0.553 | 0.075 | -0.018 | -7.368
-8.5 | -0.527 | 0.06884 | -0.018 | -7.649
-8 | -0.496 | 0.06364 | -0.019 | -7.796
-7.5 | -0.462 | 0.05925 | -0.019 | -7.796
-7 | -0.424 | 0.05515 | -0.02 | -7.691
-6.5 | -0.384 | 0.05157 | -0.02 | -7.439
-6 | -0.341 | 0.04845 | -0.021 | -7.035
-5.5 | -0.297 | 0.04523 | -0.025 | -6.573
-5 | -0.311 | 0.01734 | -0.052 | -17.95
-4.5 | -0.252 | 0.01695 | -0.053 | -14.873
-4 | -0.192 | 0.01649 | -0.053 | -11.643
-3.5 | -0.131 | 0.01595 | -0.053 | -8.214
-3 | -0.07 | 0.01544 | -0.054 | -4.504
-2.5 | -0.008 | 0.01497 | -0.054 | -0.513
-2 | 0.054 | 0.0148 | -0.054 | 3.673
-1.5 | 0.117 | 0.01461 | -0.055 | 7.977
-1 | 0.179 | 0.01461 | -0.055 | 12.231
-0.5 | 0.241 | 0.01467 | -0.055 | 16.414
0 | 0.303 | 0.01488 | -0.056 | 20.356
0.5 | 0.365 | 0.01503 | -0.056 | 24.272
1 | 0.427 | 0.0152 | -0.056 | 28.06
1.5 | 0.488 | 0.01482 | -0.057 | 32.943
2 | 0.55 | 0.0153 | -0.057 | 35.943
2.5 | 0.611 | 0.01574 | -0.057 | 38.846
3 | 0.671 | 0.01493 | -0.058 | 44.944
3.5 | 0.731 | 0.01564 | -0.058 | 46.745
4 | 0.79 | 0.01733 | -0.058 | 45.611
4.5 | 0.849 | 0.01797 | -0.058 | 47.226
5 | 0.906 | 0.01916 | -0.059 | 47.29
5.5 | 0.962 | 0.02007 | -0.059 | 47.935
6 | 1.015 | 0.02103 | -0.059 | 48.256
6.5 | 1.066 | 0.02211 | -0.059 | 48.216
7 | 1.114 | 0.02332 | -0.059 | 47.769
7.5 | 1.159 | 0.02479 | -0.059 | 46.754
8 | 1.199 | 0.02812 | -0.059 | 42.639
8.5 | 1.234 | 0.0301 | -0.059 | 40.993
9 | 1.261 | 0.03249 | -0.059 | 38.824
9.5 | 1.28 | 0.0355 | -0.058 | 36.053
10 | 1.109 | 0.07402 | -0.026 | 14.98
10.5 | 1.123 | 0.07989 | -0.024 | 14.054
11 | 1.131 | 0.08627 | -0.024 | 13.106
11.5 | 1.132 | 0.09282 | -0.024 | 12.191
12 | 1.125 | 0.10086 | -0.024 | 11.159
12.5 | 1.111 | 0.10896 | -0.023 | 10.197
13 | 1.089 | 0.11867 | -0.023 | 9.178
13.5 | 1.058 | 0.12936 | -0.021 | 8.179
14 | 1.018 | 0.14055 | -0.02 | 7.244
14.5 | 0.969 | 0.15389 | -0.019 | 6.296

## 14. Re 100k Mach 0.25 (2)
BIGFOIL.COM POLAR EXPORT
MID 327 12%
MID 327 12% |  |  |  | Cl Max: | 1.2787 | at alpha= | 12.5 | deg
XFOIL ncrit=9 |  |  |  | L/D Max: | 47.5761 | at alpha= | 6 | deg
Re: | 100000 |  |  | Cd Min: | 0.2537 | at alpha= | -20 | deg
Mach: | 0.25 |  |  | Cl=0 at alpha= | -1.9385 | deg
|  |  |  | @ Cl=0.1, Cd= | 0.017507
|  |  |  | @ Cl=0.4, Cd= | 0.016027
|  |  |  | @ Cl=0.6, Cd= | 0.016011
alpha (deg) | Cl | Cd | Cm | Cl/Cd
-20 | -0.7241 | 0.2537 | 0.0525 | -2.8542
-19.5 | -0.7021 | 0.24567 | 0.05 | -2.8579
-19 | -0.6829 | 0.23924 | 0.046 | -2.8545
-18.5 | -0.671 | 0.2361 | 0.0388 | -2.842
-18 | -0.6519 | 0.22729 | 0.0352 | -2.8681
-17.5 | -0.6285 | 0.21907 | 0.0333 | -2.8689
-17 | -0.6101 | 0.21252 | 0.0295 | -2.8708
-16.5 | -0.6035 | 0.20937 | 0.0223 | -2.8825
-16 | -0.5835 | 0.19986 | 0.0195 | -2.9195
-15.5 | -0.5591 | 0.19186 | 0.0183 | -2.9141
-15 | -0.5497 | 0.18676 | 0.0128 | -2.9433
-14.5 | -0.5404 | 0.17958 | 0.0084 | -3.0092
-14 | -0.5134 | 0.17109 | 0.008 | -3.0008
-13.5 | -0.5057 | 0.16522 | 0.0034 | -3.0608
-13 | -0.5076 | 0.15884 | -0.002 | -3.1957
-12.5 | -0.4748 | 0.15001 | -0.0012 | -3.1651
-12 | -0.4929 | 0.14581 | -0.0094 | -3.3804
-11.5 | -0.455 | 0.13581 | -0.0069 | -3.3503
-11 | -0.4722 | 0.13053 | -0.0146 | -3.6176
-10.5 | -0.4419 | 0.12121 | -0.0131 | -3.6457
-10 | -0.4531 | 0.115 | -0.0195 | -3.94
-9.5 | -0.4259 | 0.10678 | -0.018 | -3.9886
-9 | -0.4527 | 0.09926 | -0.027 | -4.5607
-8.5 | -0.5119 | 0.06876 | -0.0512 | -7.4447
-8 | -0.5289 | 0.05951 | -0.0536 | -8.8876
-7.5 | -0.5605 | 0.05085 | -0.0522 | -11.0226
-7 | -0.5778 | 0.04325 | -0.0483 | -13.3595
-6.5 | -0.5714 | 0.0364 | -0.0448 | -15.6978
-6 | -0.5451 | 0.03102 | -0.0419 | -17.5725
-5 | -0.4619 | 0.02431 | -0.0385 | -19.0004
-4.5 | -0.4137 | 0.02207 | -0.0375 | -18.7449
-4 | -0.3546 | 0.02044 | -0.0389 | -17.3483
-3.5 | -0.2616 | 0.01902 | -0.0467 | -13.7539
-3 | -0.1766 | 0.01866 | -0.0525 | -9.4641
-2.5 | -0.0931 | 0.01849 | -0.0572 | -5.0352
-2 | -0.0089 | 0.01817 | -0.0615 | -0.48982
-1.5 | 0.0635 | 0.01776 | -0.0629 | 3.5755
-1 | 0.1269 | 0.01732 | -0.0616 | 7.3268
0 | 0.3294 | 0.01623 | -0.0752 | 20.2957
0.5 | 0.3809 | 0.01606 | -0.0734 | 23.7173
1 | 0.4327 | 0.01597 | -0.0711 | 27.0946
1.5 | 0.4842 | 0.01594 | -0.0687 | 30.3764
2 | 0.537 | 0.0159 | -0.0664 | 33.7736
2.5 | 0.5897 | 0.01597 | -0.0642 | 36.9255
3 | 0.6422 | 0.01618 | -0.0621 | 39.691
3.5 | 0.6958 | 0.01644 | -0.0603 | 42.3236
4 | 0.7488 | 0.01687 | -0.0584 | 44.3865
4.5 | 0.801 | 0.01745 | -0.0566 | 45.9026
5 | 0.8527 | 0.01818 | -0.0548 | 46.9032
5.5 | 0.9035 | 0.01904 | -0.053 | 47.4527
6 | 0.9539 | 0.02005 | -0.0512 | 47.5761
6.5 | 1.0028 | 0.02123 | -0.0493 | 47.235
7 | 1.0514 | 0.02255 | -0.0474 | 46.6253
7.5 | 1.0986 | 0.02397 | -0.0453 | 45.8323
8 | 1.1435 | 0.02545 | -0.043 | 44.9312
8.5 | 1.185 | 0.02699 | -0.0403 | 43.9052
9 | 1.2225 | 0.02865 | -0.0371 | 42.6702
9.5 | 1.2536 | 0.0305 | -0.0333 | 41.1016
10 | 1.2719 | 0.03269 | -0.0284 | 38.9079
10.5 | 1.2769 | 0.03537 | -0.0223 | 36.1012
11 | 1.2767 | 0.03892 | -0.0169 | 32.8032
11.5 | 1.2764 | 0.04359 | -0.0129 | 29.2819
12 | 1.2753 | 0.049 | -0.0099 | 26.0265
12.5 | 1.2787 | 0.05477 | -0.0077 | 23.3467
13 | 1.2549 | 0.06309 | -0.0074 | 19.8906
13.5 | 1.2382 | 0.07138 | -0.0082 | 17.3466
14 | 1.216 | 0.08134 | -0.0101 | 14.9496
14.5 | 1.1661 | 0.09567 | -0.017 | 12.1888
15.5 | 0.9196 | 0.17701 | -0.069 | 5.1952
16 | 0.9215 | 0.18935 | -0.075 | 4.8666
16.5 | 0.9091 | 0.2094 | -0.0872 | 4.3415
17 | 0.9216 | 0.21709 | -0.0916 | 4.2452
17.5 | 0.9424 | 0.22624 | -0.0939 | 4.1655

## 15. Re 100k Mach 0.50 (1)
BIGFOIL.COM POLAR EXPORT
MID 327 12%
MID 327 12% |  |  |  | Cl Max: | 1.236 | at alpha= | 8 | deg
JavaFoil+Calcfoil stall+Eppler ext transition |  |  |  | L/D Max: | 44.982 | at alpha= | 4 | deg
Re: | 100000 |  |  | Cd Min: | 0.01486 | at alpha= | 0.5 | deg
Mach: | 0.5 |  |  | Cl=0 at alpha= | -2.4357 | deg
|  |  |  | @ Cl=0.1, Cd= | 0.015612
|  |  |  | @ Cl=0.4, Cd= | 0.014952
|  |  |  | @ Cl=0.6, Cd= | 0.016162
alpha (deg) | Cl | Cd | Cm | Cl/Cd
-20 | -0.964 | 0.36651 | -0.028 | -2.631
-19.5 | -0.938 | 0.35698 | -0.028 | -2.627
-19 | -0.911 | 0.35341 | -0.028 | -2.577
-18.5 | -0.883 | 0.34796 | -0.028 | -2.537
-18 | -0.856 | 0.33019 | -0.028 | -2.592
-17.5 | -0.829 | 0.32263 | -0.028 | -2.57
-17 | -0.801 | 0.3197 | -0.027 | -2.505
-16.5 | -0.774 | 0.31325 | -0.027 | -2.471
-16 | -0.747 | 0.30949 | -0.027 | -2.414
-15.5 | -0.719 | 0.28927 | -0.027 | -2.487
-15 | -0.692 | 0.28141 | -0.027 | -2.459
-14.5 | -0.665 | 0.27464 | -0.027 | -2.421
-14 | -0.637 | 0.26604 | -0.026 | -2.394
-13.5 | -0.61 | 0.25555 | -0.026 | -2.386
-13 | -0.583 | 0.24885 | -0.026 | -2.341
-12.5 | -0.555 | 0.24108 | -0.026 | -2.301
-12 | -0.527 | 0.23479 | -0.026 | -2.247
-11.5 | -0.5 | 0.21505 | -0.025 | -2.324
-11 | -0.472 | 0.20664 | -0.024 | -2.284
-10.5 | -0.444 | 0.19585 | -0.024 | -2.269
-10 | -0.417 | 0.18754 | -0.023 | -2.223
-9.5 | -0.389 | 0.18153 | -0.023 | -2.146
-9 | -0.362 | 0.10113 | -0.023 | -3.578
-8.5 | -0.334 | 0.14039 | -0.022 | -2.381
-8 | -0.307 | 0.10312 | -0.021 | -2.974
-7.5 | -0.279 | 0.09657 | -0.02 | -2.89
-7 | -0.388 | 0.07208 | -0.02 | -5.386
-6.5 | -0.388 | 0.06043 | -0.021 | -6.423
-6 | -0.36 | 0.05425 | -0.021 | -6.635
-5.5 | -0.32 | 0.04933 | -0.023 | -6.486
-5 | -0.274 | 0.04573 | -0.024 | -5.983
-4.5 | -0.278 | 0.01832 | -0.059 | -15.2
-4 | -0.213 | 0.01772 | -0.059 | -12.023
-3.5 | -0.146 | 0.0171 | -0.06 | -8.532
-3 | -0.078 | 0.01651 | -0.06 | -4.697
-2.5 | -0.009 | 0.01598 | -0.06 | -0.537
-2 | 0.061 | 0.01564 | -0.061 | 3.884
-1.5 | 0.13 | 0.01559 | -0.061 | 8.355
-1 | 0.2 | 0.01548 | -0.062 | 12.9
-0.5 | 0.269 | 0.01567 | -0.062 | 17.165
0 | 0.338 | 0.01577 | -0.062 | 21.459
0.5 | 0.407 | 0.01486 | -0.063 | 27.361
1 | 0.475 | 0.01517 | -0.063 | 31.333
1.5 | 0.543 | 0.01555 | -0.063 | 34.945
2 | 0.611 | 0.01628 | -0.063 | 37.51
2.5 | 0.678 | 0.01695 | -0.064 | 39.978
3 | 0.744 | 0.01782 | -0.064 | 41.739
3.5 | 0.809 | 0.01851 | -0.064 | 43.697
4 | 0.873 | 0.01941 | -0.064 | 44.982
4.5 | 0.936 | 0.02094 | -0.064 | 44.687
5 | 0.997 | 0.02217 | -0.065 | 44.963
5.5 | 1.055 | 0.02356 | -0.065 | 44.764
6 | 1.107 | 0.02519 | -0.065 | 43.953
6.5 | 1.155 | 0.02717 | -0.064 | 42.507
7 | 1.194 | 0.02969 | -0.064 | 40.223
7.5 | 1.223 | 0.03484 | -0.064 | 35.114
8 | 1.236 | 0.03929 | -0.063 | 31.46
8.5 | 1.062 | 0.06969 | -0.026 | 15.232
9 | 1.013 | 0.08149 | -0.025 | 12.432
9.5 | 0.653 | 0.1053 | -0.021 | 6.198
10 | 0.68 | 0.11216 | -0.026 | 6.065
10.5 | 0.707 | 0.13697 | -0.027 | 5.164
11 | 0.735 | 0.19684 | -0.029 | 3.732
11.5 | 0.762 | 0.20932 | -0.03 | 3.638
12 | 0.789 | 0.22953 | -0.032 | 3.439
12.5 | 0.817 | 0.23918 | -0.034 | 3.414
13 | 0.844 | 0.25848 | -0.035 | 3.265

## 16. Re 100k Mach 0.50 (2)
BIGFOIL.COM POLAR EXPORT
MID 327 12%
MID 327 12% |  |  |  | Cl Max: | 1.2036 | at alpha= | 8.5 | deg
XFOIL ncrit=9 |  |  |  | L/D Max: | 42.7338 | at alpha= | 4.5 | deg
Re: | 100000 |  |  | Cd Min: | 0.27557 | at alpha= | -20 | deg
Mach: | 0.5 |  |  | Cl=0 at alpha= | -2.0276 | deg
|  |  |  | @ Cl=0.1, Cd= | 0.019354
|  |  |  | @ Cl=0.4, Cd= | 0.017266
|  |  |  | @ Cl=0.6, Cd= | 0.0175
alpha (deg) | Cl | Cd | Cm | Cl/Cd
-20 | -0.7771 | 0.27557 | 0.0638 | -2.82
-19.5 | -0.7553 | 0.26902 | 0.0573 | -2.8076
-18.5 | -0.7081 | 0.25159 | 0.048 | -2.8145
-18 | -0.6844 | 0.24369 | 0.0434 | -2.8085
-17.5 | -0.665 | 0.23782 | 0.0368 | -2.7962
-17 | -0.6514 | 0.23365 | 0.0296 | -2.7879
-16.5 | -0.6177 | 0.22002 | 0.0287 | -2.8075
-16 | -0.5946 | 0.21231 | 0.0246 | -2.8006
-15.5 | -0.5885 | 0.21046 | 0.0162 | -2.7963
-15 | -0.5539 | 0.19695 | 0.0154 | -2.8124
-14.5 | -0.5313 | 0.18924 | 0.0119 | -2.8075
-14 | -0.5293 | 0.18643 | 0.0043 | -2.8391
-13.5 | -0.496 | 0.17415 | 0.0032 | -2.8481
-13 | -0.4743 | 0.16654 | 0.0005 | -2.848
-12.5 | -0.4865 | 0.1643 | -0.0076 | -2.961
-12 | -0.44 | 0.15156 | -0.0061 | -2.9031
-11.5 | -0.4562 | 0.14874 | -0.0139 | -3.0671
-11 | -0.4123 | 0.1367 | -0.0126 | -3.0161
-10.5 | -0.418 | 0.13166 | -0.0181 | -3.1748
-10 | -0.3864 | 0.1222 | -0.0178 | -3.162
-9 | -0.3675 | 0.1076 | -0.0234 | -3.4154
-8 | -0.3836 | 0.08408 | -0.0387 | -4.5623
-7.5 | -0.3908 | 0.07527 | -0.0428 | -5.192
-7 | -0.4177 | 0.06695 | -0.0453 | -6.239
-6.5 | -0.5102 | 0.05646 | -0.0487 | -9.0365
-6 | -0.5468 | 0.05038 | -0.0454 | -10.8535
-5.5 | -0.5516 | 0.04516 | -0.0417 | -12.2143
-5 | -0.5417 | 0.03799 | -0.0419 | -14.259
-4.5 | -0.4572 | 0.02977 | -0.0512 | -15.3577
-4 | -0.359 | 0.02515 | -0.0578 | -14.2744
-3.5 | -0.2663 | 0.02256 | -0.0626 | -11.8041
-3 | -0.172 | 0.02097 | -0.0674 | -8.2022
-2.5 | -0.0735 | 0.02038 | -0.0722 | -3.6065
-2 | 0.0043 | 0.02006 | -0.0729 | 0.21436
-1.5 | 0.0858 | 0.01946 | -0.0735 | 4.409
-1 | 0.15 | 0.01898 | -0.071 | 7.9031
-0.5 | 0.2119 | 0.0184 | -0.0672 | 11.5163
0 | 0.2822 | 0.0178 | -0.0638 | 15.8539
0.5 | 0.4212 | 0.01717 | -0.0764 | 24.5312
1 | 0.4728 | 0.01713 | -0.0734 | 27.6007
1.5 | 0.5285 | 0.01729 | -0.0706 | 30.5668
2 | 0.5881 | 0.01746 | -0.068 | 33.6827
2.5 | 0.6504 | 0.01767 | -0.0656 | 36.8081
3 | 0.7088 | 0.01823 | -0.0631 | 38.881
3.5 | 0.7702 | 0.01881 | -0.0606 | 40.9463
4 | 0.827 | 0.01975 | -0.0579 | 41.8734
4.5 | 0.8863 | 0.02074 | -0.0552 | 42.7338
5 | 0.9404 | 0.02211 | -0.0522 | 42.5328
5.5 | 0.9943 | 0.02369 | -0.0491 | 41.9713
6 | 1.0458 | 0.02557 | -0.0457 | 40.8995
6.5 | 1.0937 | 0.02775 | -0.042 | 39.4126
7 | 1.1398 | 0.03009 | -0.0379 | 37.8797
7.5 | 1.1755 | 0.03277 | -0.033 | 35.8712
8 | 1.1908 | 0.03622 | -0.0268 | 32.8769
8.5 | 1.2036 | 0.03941 | -0.0204 | 30.5405
9 | 1.1831 | 0.04496 | -0.015 | 26.3145
9.5 | 1.1522 | 0.0526 | -0.013 | 21.9049
10 | 1.1055 | 0.06357 | -0.0154 | 17.3903
10.5 | 0.9806 | 0.08907 | -0.0313 | 11.0093
11 | 0.9472 | 0.10322 | -0.0376 | 9.1765
11.5 | 0.9303 | 0.11491 | -0.0423 | 8.0959
12 | 0.9255 | 0.12498 | -0.046 | 7.4052
12.5 | 0.8934 | 0.1417 | -0.0562 | 6.3049
13 | 0.8945 | 0.15209 | -0.061 | 5.8814
13.5 | 0.9027 | 0.16144 | -0.065 | 5.5916

## 17. Re 250k Mach 0.00 (1)
BIGFOIL.COM POLAR EXPORT
MID 327 12%
MID 327 12% |  |  |  | Cl Max: | 1.356 | at alpha= | 11.5 | deg
JavaFoil+Calcfoil stall+Eppler ext transition |  |  |  | L/D Max: | 68.883 | at alpha= | 5.5 | deg
Re: | 250000 |  |  | Cd Min: | 0.01057 | at alpha= | 1.5 | deg
Mach: | 0 |  |  | Cl=0 at alpha= | -2.4417 | deg
|  |  |  | @ Cl=0.1, Cd= | 0.010904
|  |  |  | @ Cl=0.4, Cd= | 0.011329
|  |  |  | @ Cl=0.6, Cd= | 0.011392
alpha (deg) | Cl | Cd | Cm | Cl/Cd
-18.5 | -0.578 | 0.21327 | -0.015 | -2.709
-18 | -0.595 | 0.20297 | -0.015 | -2.929
-17.5 | -0.611 | 0.19013 | -0.015 | -3.213
-17 | -0.626 | 0.18043 | -0.015 | -3.472
-16.5 | -0.641 | 0.16859 | -0.015 | -3.802
-16 | -0.654 | 0.15729 | -0.015 | -4.159
-15.5 | -0.666 | 0.15009 | -0.015 | -4.437
-15 | -0.676 | 0.13938 | -0.015 | -4.848
-14.5 | -0.683 | 0.13104 | -0.015 | -5.215
-14 | -0.689 | 0.12244 | -0.016 | -5.626
-13.5 | -0.691 | 0.11541 | -0.016 | -5.99
-13 | -0.69 | 0.10736 | -0.016 | -6.426
-12.5 | -0.686 | 0.10123 | -0.016 | -6.773
-12 | -0.678 | 0.09447 | -0.016 | -7.177
-11.5 | -0.667 | 0.08779 | -0.017 | -7.597
-11 | -0.652 | 0.08253 | -0.017 | -7.903
-10.5 | -0.634 | 0.07709 | -0.018 | -8.227
-10 | -0.613 | 0.072 | -0.018 | -8.508
-9.5 | -0.588 | 0.06729 | -0.018 | -8.731
-9 | -0.559 | 0.06306 | -0.019 | -8.866
-8.5 | -0.527 | 0.05913 | -0.019 | -8.919
-8 | -0.493 | 0.05544 | -0.02 | -8.892
-7.5 | -0.456 | 0.05208 | -0.02 | -8.755
-7 | -0.42 | 0.04782 | -0.026 | -8.778
-6.5 | -0.468 | 0.0149 | -0.05 | -31.383
-6 | -0.414 | 0.01442 | -0.05 | -28.707
-5.5 | -0.359 | 0.01406 | -0.05 | -25.523
-5 | -0.302 | 0.01364 | -0.051 | -22.163
-4.5 | -0.245 | 0.01331 | -0.051 | -18.379
-4 | -0.186 | 0.01278 | -0.051 | -14.567
-3.5 | -0.127 | 0.01201 | -0.052 | -10.571
-3 | -0.067 | 0.01172 | -0.052 | -5.749
-2.5 | -0.007 | 0.01126 | -0.052 | -0.662
-2 | 0.053 | 0.01092 | -0.053 | 4.822
-1.5 | 0.113 | 0.0109 | -0.053 | 10.35
-1 | 0.173 | 0.01085 | -0.053 | 15.95
-0.5 | 0.233 | 0.01098 | -0.054 | 21.239
0 | 0.293 | 0.01115 | -0.054 | 26.294
0.5 | 0.353 | 0.01129 | -0.054 | 31.278
1 | 0.413 | 0.01134 | -0.055 | 36.437
1.5 | 0.473 | 0.01057 | -0.055 | 44.733
2 | 0.533 | 0.01095 | -0.055 | 48.641
2.5 | 0.592 | 0.01134 | -0.056 | 52.205
3 | 0.652 | 0.01173 | -0.056 | 55.573
3.5 | 0.711 | 0.01243 | -0.056 | 57.204
4 | 0.77 | 0.01286 | -0.057 | 59.855
4.5 | 0.829 | 0.01332 | -0.057 | 62.206
5 | 0.887 | 0.01396 | -0.057 | 63.528
5.5 | 0.942 | 0.01368 | -0.057 | 68.883
6 | 0.997 | 0.01557 | -0.058 | 64.024
6.5 | 1.049 | 0.01629 | -0.058 | 64.42
7 | 1.1 | 0.01705 | -0.058 | 64.486
7.5 | 1.148 | 0.01789 | -0.058 | 64.14
8 | 1.193 | 0.01891 | -0.058 | 63.093
8.5 | 1.226 | 0.02251 | -0.058 | 54.471
9 | 1.261 | 0.02386 | -0.058 | 52.861
9.5 | 1.292 | 0.0254 | -0.058 | 50.868
10 | 1.317 | 0.02717 | -0.058 | 48.485
10.5 | 1.337 | 0.02927 | -0.058 | 45.672
11 | 1.35 | 0.03174 | -0.058 | 42.535
11.5 | 1.356 | 0.035 | -0.057 | 38.734
12 | 1.352 | 0.03948 | -0.056 | 34.242
12.5 | 1.338 | 0.04616 | -0.055 | 28.975
13 | 1.311 | 0.05578 | -0.054 | 23.511
13.5 | 1.262 | 0.07394 | -0.049 | 17.063
14 | 1.19 | 0.10413 | -0.039 | 11.425
14.5 | 1.158 | 0.11697 | -0.03 | 9.904
15 | 1.139 | 0.12409 | -0.026 | 9.177
15.5 | 1.119 | 0.13176 | -0.025 | 8.489
16 | 1.095 | 0.14066 | -0.025 | 7.788
16.5 | 1.07 | 0.14995 | -0.024 | 7.135

## 18. Re 250k Mach 0.00 (2)
BIGFOIL.COM POLAR EXPORT
MID 327 12%
MID 327 12% |  |  |  | Cl Max: | 1.3478 | at alpha= | 13.5 | deg
XFOIL ncrit=9 |  |  |  | L/D Max: | 72.8324 | at alpha= | 6 | deg
Re: | 250000 |  |  | Cd Min: | 0.24492 | at alpha= | -20 | deg
Mach: | 0 |  |  | Cl=0 at alpha= | -2.6397 | deg
|  |  |  | @ Cl=0.1, Cd= | 0.0098095
|  |  |  | @ Cl=0.4, Cd= | 0.0085887
|  |  |  | @ Cl=0.6, Cd= | 0.0094454
alpha (deg) | Cl | Cd | Cm | Cl/Cd
-20 | -0.7145 | 0.24492 | 0.0531 | -2.9173
-19.5 | -0.6956 | 0.23914 | 0.0502 | -2.9088
-19 | -0.6779 | 0.23291 | 0.0463 | -2.9106
-18.5 | -0.6624 | 0.22593 | 0.0406 | -2.9319
-18 | -0.6525 | 0.21884 | 0.0341 | -2.9816
-17.5 | -0.6293 | 0.21196 | 0.0335 | -2.969
-17 | -0.6116 | 0.2058 | 0.0303 | -2.9718
-16.5 | -0.5961 | 0.19883 | 0.0262 | -2.998
-15.5 | -0.5682 | 0.18416 | 0.0185 | -3.0854
-15 | -0.5523 | 0.17775 | 0.0157 | -3.1072
-14.5 | -0.5485 | 0.1699 | 0.009 | -3.2284
-14 | -0.5464 | 0.16047 | 0.0036 | -3.405
-13.5 | -0.5211 | 0.15458 | 0.0044 | -3.3711
-13 | -0.5074 | 0.14797 | 0.002 | -3.4291
-12.5 | -0.5167 | 0.13791 | -0.0071 | -3.7466
-12 | -0.5083 | 0.12915 | -0.0086 | -3.9357
-11.5 | -0.4881 | 0.12411 | -0.0085 | -3.9328
-11 | -0.4857 | 0.11554 | -0.0131 | -4.2037
-10.5 | -0.5153 | 0.09963 | -0.026 | -5.1721
-10 | -0.6856 | 0.05059 | -0.0605 | -13.5521
-9.5 | -0.6973 | 0.04154 | -0.0601 | -16.7862
-9 | -0.7012 | 0.03472 | -0.0559 | -20.1959
-8.5 | -0.6952 | 0.02997 | -0.0502 | -23.1965
-8 | -0.6765 | 0.02672 | -0.0454 | -25.3181
-7.5 | -0.6366 | 0.02332 | -0.0445 | -27.2985
-7 | -0.5639 | 0.02067 | -0.0488 | -27.2811
-6.5 | -0.4899 | 0.01817 | -0.0533 | -26.962
-6 | -0.4182 | 0.01631 | -0.0571 | -25.6407
-5.5 | -0.3434 | 0.01468 | -0.0615 | -23.3924
-5 | -0.2689 | 0.01334 | -0.0658 | -20.1574
-4.5 | -0.2039 | 0.0123 | -0.0679 | -16.5772
-4 | -0.1446 | 0.01146 | -0.0686 | -12.6178
-3.5 | -0.0899 | 0.01092 | -0.068 | -8.2326
-3 | -0.0374 | 0.01055 | -0.0667 | -3.545
-2.5 | 0.0145 | 0.01029 | -0.0652 | 1.4091
-2 | 0.0663 | 0.01001 | -0.0638 | 6.6234
-1.5 | 0.1184 | 0.0097 | -0.0623 | 12.2062
-1 | 0.1702 | 0.00936 | -0.0607 | 18.1838
-0.5 | 0.2204 | 0.00898 | -0.0587 | 24.5434
0 | 0.267 | 0.00864 | -0.0552 | 30.9028
0.5 | 0.3466 | 0.00855 | -0.059 | 40.538
1 | 0.4155 | 0.0086 | -0.0616 | 48.314
1.5 | 0.4659 | 0.00876 | -0.0604 | 53.1849
2 | 0.5171 | 0.00897 | -0.0593 | 57.6477
2.5 | 0.5687 | 0.00924 | -0.0583 | 61.5476
3 | 0.6205 | 0.00958 | -0.0574 | 64.7704
3.5 | 0.6722 | 0.00998 | -0.0564 | 67.3547
4 | 0.7237 | 0.01042 | -0.0556 | 69.453
4.5 | 0.7751 | 0.01089 | -0.0547 | 71.1754
5 | 0.8259 | 0.01142 | -0.0539 | 72.3205
5.5 | 0.876 | 0.01205 | -0.0529 | 72.6971
6 | 0.9257 | 0.01271 | -0.052 | 72.8324
6.5 | 0.9745 | 0.01344 | -0.0509 | 72.5074
7 | 1.0224 | 0.01425 | -0.0498 | 71.7474
7.5 | 1.0693 | 0.0151 | -0.0486 | 70.8146
8 | 1.1154 | 0.01602 | -0.0473 | 69.6255
8.5 | 1.1594 | 0.01704 | -0.0459 | 68.0399
9 | 1.2024 | 0.01803 | -0.0443 | 66.6889
9.5 | 1.2441 | 0.01909 | -0.0426 | 65.1702
10 | 1.2817 | 0.02037 | -0.0405 | 62.921
10.5 | 1.3118 | 0.02211 | -0.0375 | 59.3306
11 | 1.3294 | 0.02443 | -0.0331 | 54.4167
11.5 | 1.3355 | 0.02775 | -0.0284 | 48.1261
12 | 1.3399 | 0.03156 | -0.0247 | 42.4556
12.5 | 1.3462 | 0.03557 | -0.0221 | 37.8465
13 | 1.3452 | 0.04064 | -0.0201 | 33.1004
13.5 | 1.3478 | 0.0457 | -0.0191 | 29.4923
14 | 1.341 | 0.05192 | -0.0181 | 25.8282
14.5 | 1.3419 | 0.05775 | -0.0181 | 23.2364
15 | 1.3395 | 0.06413 | -0.0187 | 20.8873
15.5 | 1.3362 | 0.07079 | -0.0195 | 18.8755
16 | 1.329 | 0.07815 | -0.0202 | 17.0058
16.5 | 1.318 | 0.08683 | -0.0229 | 15.1791
17 | 1.3044 | 0.09624 | -0.0263 | 13.5536
17.5 | 1.2872 | 0.10666 | -0.0307 | 12.0683
18 | 1.2673 | 0.1181 | -0.0363 | 10.7307
18.5 | 1.2439 | 0.13083 | -0.0432 | 9.5078

## 19. Re 250k Mach 0.10 (1)
BIGFOIL.COM POLAR EXPORT
MID 327 12%
MID 327 12% |  |  |  | Cl Max: | 1.35 | at alpha= | 11.5 | deg
JavaFoil+Calcfoil stall+Eppler ext transition |  |  |  | L/D Max: | 68.774 | at alpha= | 5.5 | deg
Re: | 250000 |  |  | Cd Min: | 0.01061 | at alpha= | 1.5 | deg
Mach: | 0.1 |  |  | Cl=0 at alpha= | -2.4417 | deg
|  |  |  | @ Cl=0.1, Cd= | 0.010952
|  |  |  | @ Cl=0.4, Cd= | 0.011347
|  |  |  | @ Cl=0.6, Cd= | 0.011395
alpha (deg) | Cl | Cd | Cm | Cl/Cd
-18 | -0.548 | 0.20752 | -0.015 | -2.642
-17.5 | -0.568 | 0.19595 | -0.015 | -2.897
-17 | -0.586 | 0.18381 | -0.015 | -3.19
-16.5 | -0.604 | 0.17581 | -0.015 | -3.435
-16 | -0.621 | 0.16414 | -0.015 | -3.781
-15.5 | -0.636 | 0.1519 | -0.015 | -4.184
-15 | -0.649 | 0.14286 | -0.016 | -4.542
-14.5 | -0.66 | 0.13327 | -0.016 | -4.951
-14 | -0.668 | 0.12481 | -0.016 | -5.355
-13.5 | -0.674 | 0.11782 | -0.016 | -5.72
-13 | -0.676 | 0.1093 | -0.016 | -6.181
-12.5 | -0.674 | 0.10293 | -0.016 | -6.547
-12 | -0.669 | 0.09568 | -0.016 | -6.988
-11.5 | -0.66 | 0.0897 | -0.017 | -7.356
-11 | -0.647 | 0.08312 | -0.017 | -7.785
-10.5 | -0.631 | 0.07744 | -0.017 | -8.143
-10 | -0.61 | 0.07275 | -0.018 | -8.39
-9.5 | -0.586 | 0.06781 | -0.018 | -8.648
-9 | -0.559 | 0.06353 | -0.019 | -8.796
-8.5 | -0.528 | 0.05939 | -0.019 | -8.887
-8 | -0.494 | 0.05564 | -0.02 | -8.876
-7.5 | -0.457 | 0.05223 | -0.02 | -8.754
-7 | -0.419 | 0.04881 | -0.023 | -8.589
-6.5 | -0.469 | 0.01501 | -0.05 | -31.261
-6 | -0.416 | 0.01454 | -0.05 | -28.597
-5.5 | -0.36 | 0.01409 | -0.051 | -25.578
-5 | -0.304 | 0.01367 | -0.051 | -22.22
-4.5 | -0.246 | 0.01333 | -0.051 | -18.433
-4 | -0.187 | 0.0128 | -0.052 | -14.61
-3.5 | -0.128 | 0.01205 | -0.052 | -10.594
-3 | -0.068 | 0.01174 | -0.052 | -5.768
-2.5 | -0.007 | 0.01127 | -0.053 | -0.664
-2 | 0.053 | 0.01096 | -0.053 | 4.828
-1.5 | 0.113 | 0.01095 | -0.053 | 10.358
-1 | 0.174 | 0.01087 | -0.054 | 15.995
-0.5 | 0.234 | 0.011 | -0.054 | 21.302
0 | 0.295 | 0.01118 | -0.054 | 26.369
0.5 | 0.355 | 0.01131 | -0.055 | 31.377
1 | 0.415 | 0.01136 | -0.055 | 36.554
1.5 | 0.475 | 0.01061 | -0.055 | 44.795
2 | 0.535 | 0.01099 | -0.056 | 48.695
2.5 | 0.595 | 0.01136 | -0.056 | 52.395
3 | 0.655 | 0.01178 | -0.056 | 55.583
3.5 | 0.714 | 0.01251 | -0.057 | 57.112
4 | 0.774 | 0.01291 | -0.057 | 59.951
4.5 | 0.833 | 0.01338 | -0.057 | 62.261
5 | 0.891 | 0.01409 | -0.058 | 63.256
5.5 | 0.947 | 0.01376 | -0.058 | 68.774
6 | 1.001 | 0.01566 | -0.058 | 63.938
6.5 | 1.054 | 0.01639 | -0.058 | 64.279
7 | 1.104 | 0.01718 | -0.058 | 64.275
7.5 | 1.152 | 0.01805 | -0.058 | 63.836
8 | 1.197 | 0.01909 | -0.059 | 62.709
8.5 | 1.229 | 0.02275 | -0.058 | 54.04
9 | 1.264 | 0.02415 | -0.058 | 52.345
9.5 | 1.294 | 0.02574 | -0.058 | 50.262
10 | 1.318 | 0.02758 | -0.058 | 47.801
10.5 | 1.336 | 0.02979 | -0.058 | 44.846
11 | 1.347 | 0.03247 | -0.058 | 41.486
11.5 | 1.35 | 0.03595 | -0.057 | 37.542
12 | 1.341 | 0.04107 | -0.056 | 32.65
12.5 | 1.322 | 0.0488 | -0.055 | 27.084
13 | 1.289 | 0.06025 | -0.053 | 21.395
13.5 | 1.221 | 0.08524 | -0.046 | 14.326
14 | 1.159 | 0.11033 | -0.032 | 10.509
14.5 | 1.139 | 0.11854 | -0.029 | 9.607
15 | 1.116 | 0.12642 | -0.026 | 8.826
15.5 | 1.091 | 0.13455 | -0.025 | 8.111
16 | 1.064 | 0.14385 | -0.024 | 7.396
16.5 | 1.034 | 0.15222 | -0.023 | 6.79

## 20. Re 250k Mach 0.10 (2)
BIGFOIL.COM POLAR EXPORT
MID 327 12%
MID 327 12% |  |  |  | Cl Max: | 1.3404 | at alpha= | 13.5 | deg
XFOIL ncrit=9 |  |  |  | L/D Max: | 72.7031 | at alpha= | 6 | deg
Re: | 250000 |  |  | Cd Min: | 0.24573 | at alpha= | -20 | deg
Mach: | 0.1 |  |  | Cl=0 at alpha= | -2.6349 | deg
|  |  |  | @ Cl=0.1, Cd= | 0.009845
|  |  |  | @ Cl=0.4, Cd= | 0.0086176
|  |  |  | @ Cl=0.6, Cd= | 0.0094702
alpha (deg) | Cl | Cd | Cm | Cl/Cd
-20 | -0.7162 | 0.24573 | 0.0536 | -2.9146
-19.5 | -0.6972 | 0.23991 | 0.0506 | -2.9061
-19 | -0.6793 | 0.23361 | 0.0466 | -2.9078
-18.5 | -0.6641 | 0.22664 | 0.0406 | -2.9302
-18 | -0.6523 | 0.21935 | 0.0348 | -2.9738
-17.5 | -0.6299 | 0.21264 | 0.0338 | -2.9623
-17 | -0.6122 | 0.20641 | 0.0305 | -2.9659
-16.5 | -0.5966 | 0.19935 | 0.0262 | -2.9927
-16 | -0.5969 | 0.1917 | 0.0173 | -3.1137
-15.5 | -0.5678 | 0.18478 | 0.0187 | -3.0728
-15 | -0.5518 | 0.17829 | 0.0157 | -3.095
-14.5 | -0.5497 | 0.17046 | 0.0085 | -3.2248
-14 | -0.5441 | 0.16121 | 0.004 | -3.3751
-13.5 | -0.5192 | 0.15524 | 0.0045 | -3.3445
-13 | -0.5057 | 0.14853 | 0.002 | -3.4047
-12.5 | -0.5154 | 0.1385 | -0.0073 | -3.7213
-12 | -0.5042 | 0.13017 | -0.0081 | -3.8734
-11.5 | -0.4851 | 0.12484 | -0.0084 | -3.8858
-11 | -0.4855 | 0.11573 | -0.014 | -4.1951
-10.5 | -0.5088 | 0.1012 | -0.0249 | -5.0277
-10 | -0.6747 | 0.05272 | -0.0607 | -12.7978
-9.5 | -0.6861 | 0.04355 | -0.061 | -15.7543
-9 | -0.6944 | 0.03632 | -0.0573 | -19.1189
-8.5 | -0.6935 | 0.0312 | -0.0514 | -22.2276
-8 | -0.6787 | 0.02748 | -0.0462 | -24.698
-7.5 | -0.6389 | 0.02385 | -0.0455 | -26.7883
-7 | -0.5661 | 0.02105 | -0.0497 | -26.8931
-6.5 | -0.4914 | 0.01838 | -0.0542 | -26.7356
-6 | -0.4194 | 0.01647 | -0.0579 | -25.4645
-5.5 | -0.3445 | 0.01486 | -0.0622 | -23.183
-5 | -0.2691 | 0.01346 | -0.0665 | -19.9926
-4.5 | -0.2044 | 0.01236 | -0.0685 | -16.5372
-4 | -0.1452 | 0.01151 | -0.0691 | -12.6151
-3.5 | -0.0905 | 0.01095 | -0.0683 | -8.2648
-3 | -0.0379 | 0.0106 | -0.067 | -3.5755
-2.5 | 0.014 | 0.01032 | -0.0655 | 1.3566
-2 | 0.0665 | 0.01005 | -0.0641 | 6.6169
-1.5 | 0.1188 | 0.00973 | -0.0625 | 12.2097
-1 | 0.171 | 0.0094 | -0.061 | 18.1915
-0.5 | 0.2218 | 0.00902 | -0.059 | 24.5898
0 | 0.2685 | 0.00867 | -0.0556 | 30.9689
0.5 | 0.3463 | 0.00858 | -0.0587 | 40.3613
1 | 0.4177 | 0.00863 | -0.0619 | 48.4009
1.5 | 0.4684 | 0.00878 | -0.0606 | 53.3485
2 | 0.5199 | 0.009 | -0.0595 | 57.7667
2.5 | 0.5718 | 0.00928 | -0.0585 | 61.6164
3 | 0.6237 | 0.00963 | -0.0575 | 64.7664
3.5 | 0.6757 | 0.01004 | -0.0566 | 67.3008
4 | 0.7276 | 0.01047 | -0.0557 | 69.4938
4.5 | 0.7792 | 0.01096 | -0.0548 | 71.0949
5 | 0.8301 | 0.01153 | -0.0538 | 71.9948
5.5 | 0.8808 | 0.01213 | -0.0529 | 72.6134
6 | 0.9306 | 0.0128 | -0.0519 | 72.7031
6.5 | 0.9795 | 0.01357 | -0.0508 | 72.1813
7 | 1.0274 | 0.01441 | -0.0496 | 71.2977
7.5 | 1.0745 | 0.01527 | -0.0483 | 70.3667
8 | 1.1211 | 0.01618 | -0.047 | 69.2892
8.5 | 1.1656 | 0.01719 | -0.0454 | 67.8069
9 | 1.2079 | 0.01825 | -0.0437 | 66.1863
9.5 | 1.2482 | 0.01941 | -0.0417 | 64.3071
10 | 1.2851 | 0.02075 | -0.0394 | 61.9325
10.5 | 1.3133 | 0.02255 | -0.036 | 58.2395
11 | 1.3277 | 0.02516 | -0.0314 | 52.7703
11.5 | 1.3346 | 0.02854 | -0.0269 | 46.7624
12 | 1.3375 | 0.03261 | -0.0234 | 41.015
12.5 | 1.3398 | 0.03713 | -0.021 | 36.084
13 | 1.3396 | 0.04231 | -0.0192 | 31.6615
13.5 | 1.3404 | 0.04772 | -0.0185 | 28.0889
14 | 1.3337 | 0.05408 | -0.0177 | 24.6616
14.5 | 1.333 | 0.06024 | -0.0179 | 22.1282
15 | 1.3295 | 0.06697 | -0.0187 | 19.8522
15.5 | 1.3251 | 0.07389 | -0.0197 | 17.9334
16 | 1.3155 | 0.0819 | -0.021 | 16.0623
16.5 | 1.3016 | 0.09127 | -0.0243 | 14.261
17 | 1.2844 | 0.10161 | -0.0284 | 12.6405
17.5 | 1.2637 | 0.11302 | -0.0337 | 11.1812
18 | 1.2379 | 0.12615 | -0.0407 | 9.8129
18.5 | 1.2037 | 0.14201 | -0.0502 | 8.4762

## 21. Re 250k Mach 0.25 (1)
BIGFOIL.COM POLAR EXPORT
MID 327 12%
MID 327 12% |  |  |  | Cl Max: | 1.322 | at alpha= | 10.5 | deg
JavaFoil+Calcfoil stall+Eppler ext transition |  |  |  | L/D Max: | 67.458 | at alpha= | 5 | deg
Re: | 250000 |  |  | Cd Min: | 0.01084 | at alpha= | 1.5 | deg
Mach: | 0.25 |  |  | Cl=0 at alpha= | -2.4355 | deg
|  |  |  | @ Cl=0.1, Cd= | 0.011097
|  |  |  | @ Cl=0.4, Cd= | 0.011503
|  |  |  | @ Cl=0.6, Cd= | 0.01156
alpha (deg) | Cl | Cd | Cm | Cl/Cd
-16 | -0.3 | 0.20946 | -0.017 | -1.434
-15.5 | -0.354 | 0.19115 | -0.016 | -1.85
-15 | -0.402 | 0.18277 | -0.016 | -2.2
-14.5 | -0.446 | 0.1671 | -0.016 | -2.67
-14 | -0.486 | 0.15245 | -0.016 | -3.185
-13.5 | -0.52 | 0.13924 | -0.016 | -3.735
-13 | -0.548 | 0.1267 | -0.016 | -4.325
-12.5 | -0.57 | 0.11759 | -0.016 | -4.848
-12 | -0.586 | 0.10779 | -0.016 | -5.439
-11.5 | -0.596 | 0.09886 | -0.017 | -6.032
-11 | -0.6 | 0.08977 | -0.017 | -6.683
-10.5 | -0.597 | 0.08352 | -0.017 | -7.151
-10 | -0.588 | 0.07699 | -0.018 | -7.641
-9.5 | -0.573 | 0.07079 | -0.018 | -8.1
-9 | -0.553 | 0.06592 | -0.019 | -8.386
-8.5 | -0.527 | 0.06125 | -0.019 | -8.599
-8 | -0.496 | 0.05707 | -0.02 | -8.698
-7.5 | -0.462 | 0.05334 | -0.02 | -8.664
-7 | -0.425 | 0.04997 | -0.021 | -8.495
-6.5 | -0.467 | 0.01598 | -0.05 | -29.198
-6 | -0.425 | 0.01489 | -0.052 | -28.517
-5.5 | -0.369 | 0.01442 | -0.052 | -25.582
-5 | -0.311 | 0.01395 | -0.052 | -22.304
-4.5 | -0.252 | 0.01353 | -0.053 | -18.636
-4 | -0.192 | 0.01302 | -0.053 | -14.747
-3.5 | -0.131 | 0.01248 | -0.053 | -10.503
-3 | -0.07 | 0.01185 | -0.054 | -5.868
-2.5 | -0.008 | 0.01143 | -0.054 | -0.673
-2 | 0.054 | 0.01128 | -0.054 | 4.822
-1.5 | 0.117 | 0.01103 | -0.055 | 10.563
-1 | 0.179 | 0.01101 | -0.055 | 16.229
-0.5 | 0.241 | 0.01117 | -0.055 | 21.544
0 | 0.303 | 0.01131 | -0.056 | 26.78
0.5 | 0.365 | 0.01143 | -0.056 | 31.926
1 | 0.427 | 0.01156 | -0.056 | 36.915
1.5 | 0.488 | 0.01084 | -0.057 | 45.058
2 | 0.55 | 0.01133 | -0.057 | 48.56
2.5 | 0.611 | 0.01161 | -0.057 | 52.657
3 | 0.673 | 0.01205 | -0.058 | 55.829
3.5 | 0.734 | 0.0128 | -0.058 | 57.332
4 | 0.795 | 0.01326 | -0.058 | 59.915
4.5 | 0.855 | 0.01385 | -0.059 | 61.75
5 | 0.913 | 0.01353 | -0.059 | 67.458
5.5 | 0.97 | 0.01547 | -0.059 | 62.701
6 | 1.025 | 0.01621 | -0.059 | 63.241
6.5 | 1.078 | 0.01702 | -0.06 | 63.319
7 | 1.128 | 0.01789 | -0.06 | 63.057
7.5 | 1.175 | 0.01894 | -0.06 | 62.044
8 | 1.211 | 0.02274 | -0.059 | 53.253
8.5 | 1.248 | 0.02423 | -0.059 | 51.482
9 | 1.278 | 0.02593 | -0.059 | 49.286
9.5 | 1.301 | 0.02791 | -0.059 | 46.619
10 | 1.316 | 0.03034 | -0.059 | 43.385
10.5 | 1.322 | 0.03331 | -0.059 | 39.683
11 | 1.315 | 0.03748 | -0.058 | 35.094
11.5 | 1.288 | 0.04481 | -0.056 | 28.743
12 | 1.249 | 0.05567 | -0.054 | 22.439
12.5 | 1.137 | 0.09175 | -0.04 | 12.391
13 | 1.091 | 0.10473 | -0.026 | 10.415
13.5 | 1.059 | 0.11334 | -0.025 | 9.344
14 | 1.019 | 0.1226 | -0.024 | 8.313
14.5 | 0.97 | 0.13218 | -0.023 | 7.336
15 | 0.913 | 0.1444 | -0.022 | 6.324
15.5 | 0.85 | 0.15606 | -0.02 | 5.447

## 22. Re 250k Mach 0.25 (2)
BIGFOIL.COM POLAR EXPORT
MID 327 12%
MID 327 12% |  |  |  | Cl Max: | 1.3173 | at alpha= | 11.5 | deg
XFOIL ncrit=9 |  |  |  | L/D Max: | 71.564 | at alpha= | 5.5 | deg
Re: | 250000 |  |  | Cd Min: | 0.2504 | at alpha= | -20 | deg
Mach: | 0.25 |  |  | Cl=0 at alpha= | -2.6156 | deg
|  |  |  | @ Cl=0.1, Cd= | 0.010058
|  |  |  | @ Cl=0.4, Cd= | 0.0087695
|  |  |  | @ Cl=0.6, Cd= | 0.0096131
alpha (deg) | Cl | Cd | Cm | Cl/Cd
-20 | -0.7261 | 0.2504 | 0.0562 | -2.8998
-19.5 | -0.7066 | 0.24426 | 0.0525 | -2.8928
-19 | -0.6878 | 0.23755 | 0.0481 | -2.8954
-18.5 | -0.6745 | 0.23102 | 0.0405 | -2.9197
-18 | -0.6545 | 0.22279 | 0.0377 | -2.9377
-17.5 | -0.6341 | 0.21635 | 0.0352 | -2.9309
-17 | -0.6159 | 0.20972 | 0.0315 | -2.9368
-16.5 | -0.6032 | 0.20249 | 0.025 | -2.9789
-16 | -0.5893 | 0.19433 | 0.0207 | -3.0325
-15.5 | -0.5666 | 0.18802 | 0.0196 | -3.0135
-15 | -0.5504 | 0.1811 | 0.0161 | -3.0392
-14.5 | -0.5518 | 0.17363 | 0.0073 | -3.178
-14 | -0.5311 | 0.1648 | 0.0063 | -3.2227
-13.5 | -0.5109 | 0.15845 | 0.0052 | -3.2244
-13 | -0.4983 | 0.15128 | 0.0019 | -3.2939
-12.5 | -0.5089 | 0.14173 | -0.0081 | -3.5906
-12 | -0.4849 | 0.13483 | -0.006 | -3.5964
-11.5 | -0.4709 | 0.12819 | -0.008 | -3.6735
-11 | -0.4854 | 0.11727 | -0.0189 | -4.1392
-10.5 | -0.4813 | 0.1076 | -0.021 | -4.473
-10 | -0.465 | 0.10155 | -0.0213 | -4.579
-9.5 | -0.6149 | 0.05331 | -0.0607 | -11.5344
-9 | -0.6415 | 0.04475 | -0.0629 | -14.3352
-8.5 | -0.6626 | 0.03829 | -0.0584 | -17.3048
-8 | -0.6752 | 0.0333 | -0.0514 | -20.2763
-7.5 | -0.648 | 0.02751 | -0.0503 | -23.5551
-7 | -0.5765 | 0.02364 | -0.0547 | -24.3866
-6.5 | -0.5019 | 0.01993 | -0.0586 | -25.1831
-6 | -0.4234 | 0.01787 | -0.0628 | -23.6933
-5.5 | -0.35 | 0.01561 | -0.0663 | -22.4215
-5 | -0.2767 | 0.01409 | -0.0694 | -19.638
-4.5 | -0.2097 | 0.01283 | -0.0712 | -16.3445
-4 | -0.1511 | 0.01189 | -0.0711 | -12.7082
-3.5 | -0.0963 | 0.01123 | -0.07 | -8.5752
-3 | -0.0419 | 0.01081 | -0.0686 | -3.876
-2.5 | 0.0126 | 0.0105 | -0.067 | 1.2
-2 | 0.0671 | 0.01024 | -0.0655 | 6.5527
-1.5 | 0.1214 | 0.00994 | -0.064 | 12.2133
-1 | 0.176 | 0.00963 | -0.0625 | 18.2762
-0.5 | 0.2293 | 0.00928 | -0.0608 | 24.7091
0 | 0.279 | 0.0089 | -0.0578 | 31.3483
0.5 | 0.3438 | 0.00875 | -0.0575 | 39.2914
1 | 0.4304 | 0.00878 | -0.0631 | 49.0205
1.5 | 0.4823 | 0.00896 | -0.0618 | 53.8281
2 | 0.5351 | 0.00921 | -0.0605 | 58.0999
2.5 | 0.5883 | 0.00953 | -0.0593 | 61.7314
3 | 0.6418 | 0.00991 | -0.0582 | 64.7629
3.5 | 0.6954 | 0.01034 | -0.0572 | 67.2534
4 | 0.7487 | 0.01083 | -0.0561 | 69.132
4.5 | 0.8016 | 0.01138 | -0.055 | 70.4394
5 | 0.8542 | 0.01197 | -0.0538 | 71.3617
5.5 | 0.906 | 0.01266 | -0.0526 | 71.564
6 | 0.9567 | 0.01344 | -0.0512 | 71.183
6.5 | 1.0067 | 0.01431 | -0.0497 | 70.3494
7 | 1.0556 | 0.01523 | -0.0481 | 69.3106
7.5 | 1.1036 | 0.01618 | -0.0464 | 68.2077
8 | 1.1508 | 0.01719 | -0.0445 | 66.9459
8.5 | 1.1948 | 0.01831 | -0.0423 | 65.254
9 | 1.2359 | 0.01952 | -0.0398 | 63.3145
9.5 | 1.2728 | 0.02094 | -0.0368 | 60.7832
10 | 1.2974 | 0.0229 | -0.0324 | 56.655
10.5 | 1.3124 | 0.02571 | -0.0278 | 51.0463
11 | 1.317 | 0.02958 | -0.0235 | 44.5233
11.5 | 1.3173 | 0.03429 | -0.0203 | 38.4164
12 | 1.3165 | 0.0396 | -0.0183 | 33.2449
12.5 | 1.3063 | 0.0462 | -0.0171 | 28.2749
13 | 1.3059 | 0.05233 | -0.0167 | 24.9551
13.5 | 1.3 | 0.05927 | -0.0171 | 21.9335
14 | 1.2898 | 0.06684 | -0.0175 | 19.2968
14.5 | 1.2804 | 0.07509 | -0.0192 | 17.0515
15 | 1.267 | 0.08433 | -0.0219 | 15.0243
15.5 | 1.2519 | 0.09415 | -0.0255 | 13.2969
16 | 1.2369 | 0.1041 | -0.0293 | 11.8818
16.5 | 1.2107 | 0.11661 | -0.0352 | 10.3825

## 23. Re 250k Mach 0.50 (1)
BIGFOIL.COM POLAR EXPORT
MID 327 12%
MID 327 12% |  |  |  | Cl Max: | 1.257 | at alpha= | 8 | deg
JavaFoil+Calcfoil stall+Eppler ext transition |  |  |  | L/D Max: | 63.646 | at alpha= | 3.5 | deg
Re: | 250000 |  |  | Cd Min: | 0.01173 | at alpha= | -1 | deg
Mach: | 0.5 |  |  | Cl=0 at alpha= | -2.4357 | deg
|  |  |  | @ Cl=0.1, Cd= | 0.011837
|  |  |  | @ Cl=0.4, Cd= | 0.012089
|  |  |  | @ Cl=0.6, Cd= | 0.012372
alpha (deg) | Cl | Cd | Cm | Cl/Cd
-20 | -0.964 | 0.28279 | -0.028 | -3.41
-19.5 | -0.938 | 0.27642 | -0.028 | -3.393
-19 | -0.911 | 0.26419 | -0.028 | -3.448
-18.5 | -0.883 | 0.25464 | -0.028 | -3.466
-18 | -0.856 | 0.25416 | -0.028 | -3.368
-17.5 | -0.829 | 0.24749 | -0.028 | -3.351
-17 | -0.801 | 0.24217 | -0.027 | -3.308
-16.5 | -0.774 | 0.23747 | -0.027 | -3.26
-16 | -0.747 | 0.23357 | -0.027 | -3.199
-15.5 | -0.72 | 0.21657 | -0.027 | -3.322
-15 | -0.692 | 0.21201 | -0.027 | -3.264
-14.5 | -0.665 | 0.20616 | -0.027 | -3.226
-14 | -0.637 | 0.19706 | -0.026 | -3.232
-13.5 | -0.61 | 0.1905 | -0.026 | -3.201
-13 | -0.583 | 0.18472 | -0.026 | -3.154
-12.5 | -0.555 | 0.17831 | -0.026 | -3.111
-12 | -0.528 | 0.17291 | -0.026 | -3.051
-11.5 | -0.5 | 0.15881 | -0.025 | -3.147
-11 | -0.472 | 0.15203 | -0.024 | -3.105
-10.5 | -0.444 | 0.14967 | -0.024 | -2.97
-10 | -0.417 | 0.12403 | -0.023 | -3.361
-9.5 | -0.39 | 0.0867 | -0.024 | -4.492
-9 | -0.362 | 0.08203 | -0.023 | -4.412
-8.5 | -0.334 | 0.10886 | -0.022 | -3.07
-8 | -0.307 | 0.08433 | -0.021 | -3.637
-7.5 | -0.279 | 0.07297 | -0.02 | -3.824
-7 | -0.388 | 0.06127 | -0.02 | -6.337
-6.5 | -0.388 | 0.053 | -0.021 | -7.325
-6 | -0.36 | 0.04811 | -0.022 | -7.483
-5.5 | -0.32 | 0.04433 | -0.024 | -7.224
-5 | -0.341 | 0.01529 | -0.058 | -22.292
-4.5 | -0.278 | 0.01465 | -0.059 | -19.011
-4 | -0.213 | 0.01412 | -0.059 | -15.086
-3.5 | -0.146 | 0.01339 | -0.06 | -10.892
-3 | -0.078 | 0.01271 | -0.06 | -6.102
-2.5 | -0.009 | 0.01226 | -0.06 | -0.7
-2 | 0.061 | 0.01186 | -0.061 | 5.122
-1.5 | 0.13 | 0.01182 | -0.061 | 11.018
-1 | 0.2 | 0.01173 | -0.062 | 17.025
-0.5 | 0.269 | 0.01187 | -0.062 | 22.658
0 | 0.338 | 0.012 | -0.062 | 28.201
0.5 | 0.408 | 0.0121 | -0.063 | 33.678
1 | 0.477 | 0.01242 | -0.063 | 38.369
1.5 | 0.545 | 0.01285 | -0.063 | 42.436
2 | 0.614 | 0.01225 | -0.064 | 50.151
2.5 | 0.683 | 0.01286 | -0.064 | 53.064
3 | 0.751 | 0.01378 | -0.065 | 54.478
3.5 | 0.816 | 0.01282 | -0.065 | 63.646
4 | 0.882 | 0.01467 | -0.065 | 60.075
4.5 | 0.945 | 0.01605 | -0.065 | 58.868
5 | 1.008 | 0.01699 | -0.065 | 59.294
5.5 | 1.067 | 0.01804 | -0.065 | 59.176
6 | 1.122 | 0.01922 | -0.066 | 58.405
6.5 | 1.173 | 0.0206 | -0.066 | 56.929
7 | 1.216 | 0.02233 | -0.066 | 54.437
7.5 | 1.239 | 0.02803 | -0.065 | 44.214
8 | 1.257 | 0.03118 | -0.064 | 40.316
8.5 | 1.241 | 0.03545 | -0.064 | 35.02
9 | 1.013 | 0.06974 | -0.026 | 14.529
9.5 | 0.653 | 0.08704 | -0.021 | 7.5
10 | 0.68 | 0.0895 | -0.026 | 7.601
10.5 | 0.707 | 0.10967 | -0.027 | 6.45
11 | 0.735 | 0.14532 | -0.029 | 5.055
11.5 | 0.762 | 0.15349 | -0.03 | 4.962
12 | 0.789 | 0.16954 | -0.032 | 4.655
12.5 | 0.817 | 0.17733 | -0.034 | 4.605
13 | 0.844 | 0.18296 | -0.035 | 4.613

## 24. Re 250k Mach 0.50 (2)
BIGFOIL.COM POLAR EXPORT
MID 327 12%
MID 327 12% |  |  |  | Cl Max: | 1.2867 | at alpha= | 9.5 | deg
XFOIL ncrit=9 |  |  |  | L/D Max: | 67.1814 | at alpha= | 4.5 | deg
Re: | 250000 |  |  | Cd Min: | 0.27442 | at alpha= | -20 | deg
Mach: | 0.5 |  |  | Cl=0 at alpha= | -2.5463 | deg
|  |  |  | @ Cl=0.1, Cd= | 0.010909
|  |  |  | @ Cl=0.4, Cd= | 0.0096924
|  |  |  | @ Cl=0.6, Cd= | 0.010225
alpha (deg) | Cl | Cd | Cm | Cl/Cd
-20 | -0.7817 | 0.27442 | 0.0666 | -2.8486
-19.5 | -0.7586 | 0.26625 | 0.0603 | -2.8492
-18.5 | -0.7127 | 0.24944 | 0.0504 | -2.8572
-18 | -0.6892 | 0.24161 | 0.0458 | -2.8525
-17.5 | -0.6663 | 0.23353 | 0.0408 | -2.8532
-17 | -0.65 | 0.22665 | 0.0324 | -2.8679
-16.5 | -0.6239 | 0.21681 | 0.0299 | -2.8776
-16 | -0.5999 | 0.20925 | 0.0267 | -2.8669
-15.5 | -0.5796 | 0.20144 | 0.0212 | -2.8773
-15 | -0.5732 | 0.1955 | 0.0122 | -2.932
-14.5 | -0.5395 | 0.18487 | 0.0126 | -2.9183
-14 | -0.5178 | 0.1774 | 0.0094 | -2.9188
-13.5 | -0.5027 | 0.16964 | 0.0037 | -2.9633
-13 | -0.5015 | 0.1626 | -0.0046 | -3.0843
-12.5 | -0.4658 | 0.15353 | -0.0026 | -3.0339
-12 | -0.4499 | 0.14602 | -0.0063 | -3.0811
-11.5 | -0.4557 | 0.13815 | -0.0157 | -3.2986
-11 | -0.4322 | 0.12914 | -0.0155 | -3.3468
-10.5 | -0.413 | 0.12188 | -0.017 | -3.3886
-10 | -0.402 | 0.11411 | -0.0204 | -3.5229
-9.5 | -0.4086 | 0.10119 | -0.0274 | -4.0379
-9 | -0.4044 | 0.09238 | -0.0312 | -4.3776
-8.5 | -0.4119 | 0.08147 | -0.0372 | -5.0558
-7.5 | -0.4753 | 0.05252 | -0.0577 | -9.0499
-7 | -0.5277 | 0.04625 | -0.0584 | -11.4097
-6.5 | -0.5046 | 0.03251 | -0.0763 | -15.5214
-6 | -0.4445 | 0.02514 | -0.0826 | -17.681
-5.5 | -0.3747 | 0.02006 | -0.0845 | -18.679
-5 | -0.3048 | 0.01716 | -0.0843 | -17.7622
-4.5 | -0.2398 | 0.01519 | -0.0826 | -15.7867
-4 | -0.1786 | 0.01373 | -0.0804 | -13.008
-3.5 | -0.1187 | 0.01266 | -0.0781 | -9.376
-3 | -0.0569 | 0.01186 | -0.0761 | -4.7976
-2.5 | 0.0058 | 0.01135 | -0.0742 | 0.51101
-2 | 0.0691 | 0.01104 | -0.0724 | 6.2591
-1.5 | 0.1326 | 0.01077 | -0.0707 | 12.312
-1 | 0.1963 | 0.01051 | -0.0691 | 18.6775
-0.5 | 0.2595 | 0.01028 | -0.0675 | 25.2432
0 | 0.3214 | 0.01002 | -0.0657 | 32.0758
0.5 | 0.379 | 0.00973 | -0.0627 | 38.9517
1 | 0.4461 | 0.00961 | -0.0607 | 46.4204
1.5 | 0.5428 | 0.00985 | -0.0664 | 55.1066
2 | 0.6008 | 0.01023 | -0.0644 | 58.7292
2.5 | 0.6601 | 0.01069 | -0.0626 | 61.7493
3 | 0.7196 | 0.01123 | -0.0607 | 64.0784
3.5 | 0.7792 | 0.01182 | -0.0587 | 65.9222
4 | 0.8382 | 0.01252 | -0.0566 | 66.9489
4.5 | 0.8962 | 0.01334 | -0.0542 | 67.1814
5 | 0.9537 | 0.01425 | -0.0517 | 66.9263
6 | 1.0641 | 0.01649 | -0.0457 | 64.53
6.5 | 1.1172 | 0.01774 | -0.0422 | 62.9763
7 | 1.1651 | 0.01917 | -0.038 | 60.7773
7.5 | 1.2059 | 0.02077 | -0.033 | 58.0597
8 | 1.2389 | 0.02269 | -0.0272 | 54.6011
8.5 | 1.2636 | 0.02517 | -0.022 | 50.2026
9 | 1.2815 | 0.02866 | -0.0178 | 44.7139
9.5 | 1.2867 | 0.03379 | -0.0149 | 38.0793
10 | 1.2779 | 0.04072 | -0.0135 | 31.3826
10.5 | 1.261 | 0.04902 | -0.0137 | 25.7242
11 | 1.2411 | 0.05813 | -0.015 | 21.3504
11.5 | 1.2155 | 0.06836 | -0.0177 | 17.7809
12 | 1.1876 | 0.07962 | -0.0217 | 14.9159
12.5 | 1.1589 | 0.09147 | -0.0267 | 12.6697
13 | 1.1269 | 0.10438 | -0.0328 | 10.7961
13.5 | 1.0865 | 0.11972 | -0.0414 | 9.0753
14 | 1.0405 | 0.13753 | -0.0523 | 7.5656
14.5 | 0.9927 | 0.15825 | -0.0652 | 6.273

## 25. Re 500k Mach 0.00 (1)
BIGFOIL.COM POLAR EXPORT
MID 327 12%
MID 327 12% |  |  |  | Cl Max: | 1.377 | at alpha= | 12 | deg
JavaFoil+Calcfoil stall+Eppler ext transition |  |  |  | L/D Max: | 84.063 | at alpha= | 7 | deg
Re: | 500000 |  |  | Cd Min: | 0.00866 | at alpha= | 1.5 | deg
Mach: | 0 |  |  | Cl=0 at alpha= | -2.4417 | deg
|  |  |  | @ Cl=0.1, Cd= | 0.0091608
|  |  |  | @ Cl=0.4, Cd= | 0.009527
|  |  |  | @ Cl=0.6, Cd= | 0.0094173
alpha (deg) | Cl | Cd | Cm | Cl/Cd
-18.5 | -0.578 | 0.18805 | -0.016 | -3.074
-18 | -0.595 | 0.17747 | -0.016 | -3.352
-17.5 | -0.611 | 0.1677 | -0.016 | -3.645
-17 | -0.627 | 0.16165 | -0.016 | -3.877
-16.5 | -0.641 | 0.15111 | -0.016 | -4.243
-16 | -0.654 | 0.1438 | -0.016 | -4.551
-15.5 | -0.666 | 0.13456 | -0.016 | -4.951
-15 | -0.676 | 0.12595 | -0.016 | -5.367
-14.5 | -0.684 | 0.11916 | -0.016 | -5.737
-14 | -0.689 | 0.11225 | -0.017 | -6.139
-13.5 | -0.692 | 0.10507 | -0.017 | -6.582
-13 | -0.69 | 0.0995 | -0.017 | -6.937
-12.5 | -0.686 | 0.09294 | -0.017 | -7.38
-12 | -0.678 | 0.08714 | -0.017 | -7.783
-11.5 | -0.667 | 0.08194 | -0.018 | -8.144
-11 | -0.653 | 0.07674 | -0.018 | -8.506
-10.5 | -0.635 | 0.07179 | -0.019 | -8.842
-10 | -0.613 | 0.0675 | -0.02 | -9.085
-9.5 | -0.589 | 0.06322 | -0.021 | -9.31
-9 | -0.562 | 0.05855 | -0.024 | -9.607
-8.5 | -0.571 | 0.03455 | -0.039 | -16.535
-8 | -0.613 | 0.01409 | -0.049 | -43.497
-7.5 | -0.568 | 0.01398 | -0.049 | -40.644
-7 | -0.519 | 0.01342 | -0.049 | -38.686
-6.5 | -0.468 | 0.01296 | -0.05 | -36.086
-6 | -0.414 | 0.01257 | -0.05 | -32.936
-5.5 | -0.359 | 0.01215 | -0.05 | -29.532
-5 | -0.302 | 0.01183 | -0.051 | -25.547
-4.5 | -0.245 | 0.01153 | -0.051 | -21.218
-4 | -0.186 | 0.01096 | -0.051 | -16.978
-3.5 | -0.127 | 0.01019 | -0.052 | -12.466
-3 | -0.067 | 0.00994 | -0.052 | -6.779
-2.5 | -0.007 | 0.00949 | -0.052 | -0.785
-2 | 0.053 | 0.0092 | -0.053 | 5.722
-1.5 | 0.113 | 0.00915 | -0.053 | 12.333
-1 | 0.173 | 0.0091 | -0.053 | 19.009
-0.5 | 0.233 | 0.0092 | -0.054 | 25.345
0 | 0.293 | 0.0094 | -0.054 | 31.205
0.5 | 0.353 | 0.00948 | -0.054 | 37.27
1 | 0.413 | 0.00954 | -0.055 | 43.325
1.5 | 0.473 | 0.00866 | -0.055 | 54.612
2 | 0.533 | 0.00901 | -0.055 | 59.134
2.5 | 0.592 | 0.00938 | -0.056 | 63.172
3 | 0.652 | 0.00966 | -0.056 | 67.465
3.5 | 0.711 | 0.01033 | -0.056 | 68.816
4 | 0.77 | 0.0107 | -0.057 | 71.978
4.5 | 0.829 | 0.01104 | -0.057 | 75.037
5 | 0.887 | 0.01158 | -0.057 | 76.583
5.5 | 0.945 | 0.01272 | -0.058 | 74.286
6 | 1.001 | 0.01333 | -0.058 | 75.059
6.5 | 1.053 | 0.01254 | -0.058 | 83.983
7 | 1.105 | 0.01314 | -0.058 | 84.063
7.5 | 1.154 | 0.01509 | -0.059 | 76.485
8 | 1.201 | 0.01592 | -0.059 | 75.404
8.5 | 1.234 | 0.01943 | -0.058 | 63.497
9 | 1.27 | 0.02052 | -0.058 | 61.903
9.5 | 1.302 | 0.02176 | -0.059 | 59.824
10 | 1.328 | 0.02316 | -0.059 | 57.363
10.5 | 1.35 | 0.02476 | -0.058 | 54.525
11 | 1.366 | 0.02659 | -0.058 | 51.371
11.5 | 1.375 | 0.02891 | -0.058 | 47.553
12 | 1.377 | 0.03176 | -0.058 | 43.358
12.5 | 1.371 | 0.03582 | -0.057 | 38.272
13 | 1.359 | 0.04059 | -0.057 | 33.468
13.5 | 1.336 | 0.04721 | -0.056 | 28.304
14 | 1.306 | 0.05576 | -0.054 | 23.421
14.5 | 1.269 | 0.06656 | -0.053 | 19.06
15 | 1.227 | 0.07994 | -0.051 | 15.344
15.5 | 1.177 | 0.09778 | -0.047 | 12.041
16 | 1.129 | 0.11714 | -0.043 | 9.636
16.5 | 1.085 | 0.13417 | -0.037 | 8.086
17 | 1.049 | 0.14618 | -0.033 | 7.176

## 26. Re 500k Mach 0.00 (2)
BIGFOIL.COM POLAR EXPORT
MID 327 12%
MID 327 12% |  |  |  | Cl Max: | 1.4462 | at alpha= | 14 | deg
XFOIL ncrit=9 |  |  |  | L/D Max: | 90.9166 | at alpha= | 5.5 | deg
Re: | 500000 |  |  | Cd Min: | 0.1897 | at alpha= | -16 | deg
Mach: | 0 |  |  | Cl=0 at alpha= | -2.5109 | deg
|  |  |  | @ Cl=0.1, Cd= | 0.0074637
|  |  |  | @ Cl=0.4, Cd= | 0.006576
|  |  |  | @ Cl=0.6, Cd= | 0.0074404
alpha (deg) | Cl | Cd | Cm | Cl/Cd
-16 | -0.5874 | 0.1897 | 0.0238 | -3.0965
-15.5 | -0.5736 | 0.18229 | 0.02 | -3.1466
-15 | -0.5737 | 0.17036 | 0.0124 | -3.3676
-14.5 | -0.5539 | 0.16534 | 0.0117 | -3.3501
-14 | -0.5383 | 0.15948 | 0.0094 | -3.3753
-13.5 | -0.5393 | 0.14818 | 0.0022 | -3.6395
-13 | -0.539 | 0.13766 | -0.0018 | -3.9154
-12.5 | -0.7359 | 0.0755 | -0.0314 | -9.747
-12 | -0.7962 | 0.05412 | -0.0502 | -14.7118
-11.5 | -0.8325 | 0.04149 | -0.0624 | -20.0651
-11 | -0.8427 | 0.03479 | -0.0622 | -24.2225
-10.5 | -0.8266 | 0.03017 | -0.0606 | -27.3981
-10 | -0.8092 | 0.02556 | -0.0573 | -31.6588
-9.5 | -0.7865 | 0.02343 | -0.0531 | -33.5681
-9 | -0.7462 | 0.02151 | -0.0518 | -34.6908
-8.5 | -0.6796 | 0.01915 | -0.0553 | -35.4883
-8 | -0.6137 | 0.01662 | -0.0587 | -36.9254
-7.5 | -0.5444 | 0.01521 | -0.0622 | -35.7922
-7 | -0.4787 | 0.01366 | -0.0649 | -35.0439
-6.5 | -0.4202 | 0.01276 | -0.0655 | -32.931
-6 | -0.3694 | 0.0117 | -0.0644 | -31.5726
-5.5 | -0.3186 | 0.01092 | -0.0632 | -29.1758
-5 | -0.2673 | 0.01021 | -0.0622 | -26.1802
-4.5 | -0.2148 | 0.00962 | -0.0614 | -22.3285
-4 | -0.1619 | 0.009 | -0.0608 | -17.9889
-3.5 | -0.1081 | 0.00846 | -0.0603 | -12.7778
-3 | -0.0537 | 0.00807 | -0.0599 | -6.6543
-2.5 | 0.0012 | 0.00779 | -0.0594 | 0.15404
-2 | 0.0568 | 0.00758 | -0.0591 | 7.4934
-1.5 | 0.1125 | 0.00743 | -0.0587 | 15.1413
-1 | 0.1681 | 0.0073 | -0.0584 | 23.0274
-0.5 | 0.2233 | 0.00713 | -0.058 | 31.3184
0 | 0.2777 | 0.00695 | -0.0574 | 39.9568
0.5 | 0.3292 | 0.00669 | -0.0561 | 49.2078
1 | 0.3771 | 0.00653 | -0.0534 | 57.7489
1.5 | 0.4567 | 0.00669 | -0.0581 | 68.2661
2 | 0.5149 | 0.00695 | -0.0587 | 74.0863
2.5 | 0.567 | 0.00724 | -0.0579 | 78.3149
3 | 0.6197 | 0.00756 | -0.0573 | 81.9709
3.5 | 0.6727 | 0.0079 | -0.0567 | 85.1519
4 | 0.7256 | 0.00828 | -0.0562 | 87.6329
4.5 | 0.7783 | 0.00871 | -0.0557 | 89.3571
5 | 0.8307 | 0.00919 | -0.0551 | 90.3917
5.5 | 0.8828 | 0.00971 | -0.0546 | 90.9166
6 | 0.9342 | 0.01029 | -0.054 | 90.7872
6.5 | 0.9852 | 0.0109 | -0.0533 | 90.3853
7 | 1.0355 | 0.01157 | -0.0526 | 89.4987
8 | 1.1338 | 0.01303 | -0.051 | 87.0146
8.5 | 1.1819 | 0.01382 | -0.0501 | 85.521
9 | 1.2281 | 0.01472 | -0.0489 | 83.4307
10 | 1.3126 | 0.01702 | -0.0457 | 77.121
10.5 | 1.3463 | 0.01873 | -0.0431 | 71.8793
11 | 1.3743 | 0.0206 | -0.0397 | 66.7136
11.5 | 1.3928 | 0.02278 | -0.0352 | 61.1414
12 | 1.4124 | 0.025 | -0.0316 | 56.496
12.5 | 1.4277 | 0.02772 | -0.0283 | 51.5043
13 | 1.4391 | 0.03103 | -0.0257 | 46.3777
13.5 | 1.4412 | 0.03555 | -0.0236 | 40.5401
14 | 1.4462 | 0.04023 | -0.0225 | 35.9483
14.5 | 1.4443 | 0.04605 | -0.0224 | 31.3637
15 | 1.43 | 0.0538 | -0.0232 | 26.5799
15.5 | 1.4088 | 0.06294 | -0.0251 | 22.3832
16 | 1.3988 | 0.07122 | -0.0273 | 19.6406
16.5 | 1.384 | 0.0805 | -0.0303 | 17.1925
17 | 1.3674 | 0.09036 | -0.0338 | 15.1328
17.5 | 1.35 | 0.10055 | -0.0376 | 13.4262
18 | 1.3333 | 0.11078 | -0.0417 | 12.0356
18.5 | 1.3177 | 0.12058 | -0.0455 | 10.928
19 | 1.3032 | 0.13066 | -0.0499 | 9.974

## 27. Re 500k Mach 0.10 (1)
BIGFOIL.COM POLAR EXPORT
MID 327 12%
MID 327 12% |  |  |  | Cl Max: | 1.37 | at alpha= | 11.5 | deg
JavaFoil+Calcfoil stall+Eppler ext transition |  |  |  | L/D Max: | 83.821 | at alpha= | 6.5 | deg
Re: | 500000 |  |  | Cd Min: | 0.00873 | at alpha= | 1.5 | deg
Mach: | 0.1 |  |  | Cl=0 at alpha= | -2.4417 | deg
|  |  |  | @ Cl=0.1, Cd= | 0.009173
|  |  |  | @ Cl=0.4, Cd= | 0.0095375
|  |  |  | @ Cl=0.6, Cd= | 0.0094258
alpha (deg) | Cl | Cd | Cm | Cl/Cd
-18 | -0.549 | 0.18446 | -0.016 | -2.974
-17.5 | -0.568 | 0.17301 | -0.016 | -3.282
-17 | -0.587 | 0.16438 | -0.016 | -3.568
-16.5 | -0.604 | 0.15411 | -0.016 | -3.921
-16 | -0.621 | 0.14677 | -0.016 | -4.23
-15.5 | -0.636 | 0.13897 | -0.016 | -4.576
-15 | -0.649 | 0.12876 | -0.016 | -5.041
-14.5 | -0.66 | 0.12068 | -0.016 | -5.47
-14 | -0.669 | 0.11363 | -0.016 | -5.884
-13.5 | -0.674 | 0.10657 | -0.017 | -6.326
-13 | -0.676 | 0.10092 | -0.017 | -6.697
-12.5 | -0.674 | 0.09399 | -0.017 | -7.172
-12 | -0.669 | 0.08812 | -0.017 | -7.59
-11.5 | -0.66 | 0.08233 | -0.018 | -8.018
-11 | -0.648 | 0.07705 | -0.018 | -8.405
-10.5 | -0.631 | 0.0724 | -0.019 | -8.717
-10 | -0.611 | 0.06785 | -0.019 | -9.003
-9.5 | -0.587 | 0.06369 | -0.02 | -9.22
-9 | -0.561 | 0.05936 | -0.023 | -9.448
-8.5 | -0.546 | 0.0471 | -0.033 | -11.602
-8 | -0.612 | 0.01477 | -0.049 | -41.449
-7.5 | -0.57 | 0.01412 | -0.049 | -40.34
-7 | -0.521 | 0.01353 | -0.05 | -38.493
-6.5 | -0.469 | 0.01299 | -0.05 | -36.13
-6 | -0.416 | 0.01261 | -0.05 | -32.975
-5.5 | -0.36 | 0.01218 | -0.051 | -29.601
-5 | -0.304 | 0.01186 | -0.051 | -25.61
-4.5 | -0.246 | 0.01156 | -0.051 | -21.255
-4 | -0.187 | 0.01099 | -0.052 | -17.026
-3.5 | -0.128 | 0.01022 | -0.052 | -12.491
-3 | -0.068 | 0.00996 | -0.052 | -6.801
-2.5 | -0.007 | 0.0095 | -0.053 | -0.788
-2 | 0.053 | 0.00922 | -0.053 | 5.741
-1.5 | 0.113 | 0.00916 | -0.053 | 12.386
-1 | 0.174 | 0.00911 | -0.054 | 19.093
-0.5 | 0.234 | 0.00922 | -0.054 | 25.419
0 | 0.295 | 0.00942 | -0.054 | 31.292
0.5 | 0.355 | 0.0095 | -0.055 | 37.389
1 | 0.415 | 0.00955 | -0.055 | 43.465
1.5 | 0.475 | 0.00873 | -0.055 | 54.456
2 | 0.535 | 0.00904 | -0.056 | 59.196
2.5 | 0.595 | 0.0094 | -0.056 | 63.322
3 | 0.655 | 0.00971 | -0.056 | 67.428
3.5 | 0.714 | 0.01037 | -0.057 | 68.916
4 | 0.774 | 0.01073 | -0.057 | 72.098
4.5 | 0.833 | 0.01109 | -0.057 | 75.124
5 | 0.891 | 0.01169 | -0.058 | 76.278
5.5 | 0.949 | 0.01279 | -0.058 | 74.243
6 | 1.005 | 0.01346 | -0.058 | 74.68
6.5 | 1.058 | 0.01262 | -0.058 | 83.821
7 | 1.11 | 0.01449 | -0.059 | 76.574
7.5 | 1.159 | 0.01521 | -0.059 | 76.168
8 | 1.205 | 0.01607 | -0.059 | 74.994
8.5 | 1.238 | 0.01964 | -0.059 | 63.022
9 | 1.274 | 0.02076 | -0.059 | 61.336
9.5 | 1.304 | 0.02204 | -0.059 | 59.163
10 | 1.33 | 0.0235 | -0.059 | 56.588
10.5 | 1.349 | 0.02518 | -0.059 | 53.597
11 | 1.363 | 0.02715 | -0.059 | 50.22
11.5 | 1.37 | 0.02959 | -0.058 | 46.307
12 | 1.37 | 0.03265 | -0.058 | 41.941
12.5 | 1.359 | 0.03717 | -0.057 | 36.575
13 | 1.341 | 0.04292 | -0.057 | 31.239
13.5 | 1.315 | 0.05001 | -0.056 | 26.284
14 | 1.28 | 0.05952 | -0.054 | 21.499
14.5 | 1.237 | 0.07163 | -0.052 | 17.27
15 | 1.186 | 0.08827 | -0.049 | 13.438
15.5 | 1.131 | 0.10857 | -0.044 | 10.421
16 | 1.081 | 0.12764 | -0.038 | 8.469
16.5 | 1.039 | 0.14074 | -0.032 | 7.385

## 28. Re 500k Mach 0.10 (2)
BIGFOIL.COM POLAR EXPORT
MID 327 12%
MID 327 12% |  |  |  | Cl Max: | 1.4369 | at alpha= | 14 | deg
XFOIL ncrit=9 |  |  |  | L/D Max: | 90.7923 | at alpha= | 6 | deg
Re: | 500000 |  |  | Cd Min: | 0.19034 | at alpha= | -16 | deg
Mach: | 0.1 |  |  | Cl=0 at alpha= | -2.5109 | deg
|  |  |  | @ Cl=0.1, Cd= | 0.0074925
|  |  |  | @ Cl=0.4, Cd= | 0.0066051
|  |  |  | @ Cl=0.6, Cd= | 0.0074497
alpha (deg) | Cl | Cd | Cm | Cl/Cd
-16 | -0.5874 | 0.19034 | 0.024 | -3.0861
-15.5 | -0.5735 | 0.18277 | 0.02 | -3.1378
-15 | -0.5726 | 0.17117 | 0.0126 | -3.3452
-14.5 | -0.5526 | 0.16609 | 0.0119 | -3.3271
-14 | -0.5369 | 0.16015 | 0.0095 | -3.3525
-13.5 | -0.5377 | 0.14884 | 0.0021 | -3.6126
-13 | -0.536 | 0.13869 | -0.0016 | -3.8647
-12.5 | -0.5207 | 0.13337 | -0.0028 | -3.9042
-12 | -0.7557 | 0.06334 | -0.0412 | -11.9308
-11.5 | -0.7982 | 0.04636 | -0.0587 | -17.2174
-11 | -0.8244 | 0.03774 | -0.0631 | -21.8442
-10.5 | -0.8194 | 0.03201 | -0.062 | -25.5983
-10 | -0.8051 | 0.02713 | -0.0591 | -29.6756
-9.5 | -0.7866 | 0.02428 | -0.0545 | -32.397
-9 | -0.7492 | 0.02228 | -0.0528 | -33.6266
-8.5 | -0.6829 | 0.01964 | -0.0563 | -34.7709
-8 | -0.6164 | 0.017 | -0.0597 | -36.2588
-7.5 | -0.5473 | 0.01542 | -0.0631 | -35.4929
-7 | -0.4819 | 0.01385 | -0.0655 | -34.7942
-6.5 | -0.4235 | 0.01286 | -0.0659 | -32.9316
-6 | -0.3718 | 0.0119 | -0.065 | -31.2437
-5.5 | -0.3211 | 0.01097 | -0.0637 | -29.2707
-5 | -0.2691 | 0.0103 | -0.0626 | -26.1262
-4.5 | -0.2165 | 0.00967 | -0.0617 | -22.3888
-4 | -0.163 | 0.00906 | -0.0611 | -17.9912
-3.5 | -0.109 | 0.00851 | -0.0606 | -12.8085
-3 | -0.0541 | 0.00811 | -0.0602 | -6.6708
-2.5 | 0.0012 | 0.00781 | -0.0597 | 0.15365
-2 | 0.057 | 0.0076 | -0.0594 | 7.5
-1.5 | 0.113 | 0.00746 | -0.059 | 15.1475
-1 | 0.169 | 0.00731 | -0.0587 | 23.119
-0.5 | 0.2245 | 0.00717 | -0.0583 | 31.311
0 | 0.2793 | 0.00699 | -0.0577 | 39.9571
0.5 | 0.3313 | 0.00674 | -0.0564 | 49.1543
1 | 0.3791 | 0.00656 | -0.0536 | 57.7896
1.5 | 0.4578 | 0.00673 | -0.058 | 68.0238
2 | 0.5179 | 0.00698 | -0.0589 | 74.1977
2.5 | 0.5703 | 0.00727 | -0.0581 | 78.4457
3 | 0.6232 | 0.00759 | -0.0575 | 82.108
3.5 | 0.6764 | 0.00794 | -0.0569 | 85.1889
4 | 0.7296 | 0.00834 | -0.0563 | 87.482
4.5 | 0.7825 | 0.00878 | -0.0557 | 89.123
5 | 0.8352 | 0.00927 | -0.0552 | 90.0971
5.5 | 0.8877 | 0.00978 | -0.0546 | 90.7669
6 | 0.9397 | 0.01035 | -0.054 | 90.7923
6.5 | 0.9908 | 0.01099 | -0.0533 | 90.1547
7 | 1.0414 | 0.01166 | -0.0525 | 89.3139
7.5 | 1.0911 | 0.0124 | -0.0516 | 87.9919
8 | 1.1398 | 0.0132 | -0.0507 | 86.3485
8.5 | 1.1884 | 0.01396 | -0.0497 | 85.1289
9 | 1.235 | 0.01486 | -0.0484 | 83.109
9.5 | 1.2789 | 0.01594 | -0.0469 | 80.2321
10 | 1.3175 | 0.01738 | -0.0448 | 75.8055
10.5 | 1.3505 | 0.01912 | -0.0419 | 70.6328
11 | 1.3744 | 0.02115 | -0.0378 | 64.9835
11.5 | 1.3942 | 0.02332 | -0.0336 | 59.7856
12 | 1.4085 | 0.02602 | -0.0297 | 54.1314
12.5 | 1.4256 | 0.02877 | -0.0268 | 49.5516
13 | 1.4322 | 0.03268 | -0.0242 | 43.825
13.5 | 1.4349 | 0.03739 | -0.0226 | 38.3766
14 | 1.4369 | 0.04263 | -0.0219 | 33.7063
14.5 | 1.4316 | 0.04911 | -0.0222 | 29.1509
15 | 1.4135 | 0.0576 | -0.0235 | 24.5399
15.5 | 1.3934 | 0.06689 | -0.0257 | 20.8312
16 | 1.3814 | 0.07569 | -0.0283 | 18.2508
16.5 | 1.3654 | 0.08531 | -0.0315 | 16.0052
17 | 1.3483 | 0.09541 | -0.0352 | 14.1316
17.5 | 1.3314 | 0.10566 | -0.0392 | 12.6008
18 | 1.3154 | 0.1159 | -0.0434 | 11.3494
18.5 | 1.3003 | 0.12567 | -0.0472 | 10.3469
19 | 1.2856 | 0.13628 | -0.0524 | 9.4335

## 29. Re 500k Mach 0.25 (1)
BIGFOIL.COM POLAR EXPORT
MID 327 12%
MID 327 12% |  |  |  | Cl Max: | 1.338 | at alpha= | 10.5 | deg
JavaFoil+Calcfoil stall+Eppler ext transition |  |  |  | L/D Max: | 82.585 | at alpha= | 6 | deg
Re: | 500000 |  |  | Cd Min: | 0.00891 | at alpha= | 1.5 | deg
Mach: | 0.25 |  |  | Cl=0 at alpha= | -2.4355 | deg
|  |  |  | @ Cl=0.1, Cd= | 0.0093148
|  |  |  | @ Cl=0.4, Cd= | 0.0096639
|  |  |  | @ Cl=0.6, Cd= | 0.0095267
alpha (deg) | Cl | Cd | Cm | Cl/Cd
-16 | -0.3 | 0.16991 | -0.018 | -1.768
-15.5 | -0.354 | 0.15911 | -0.018 | -2.224
-15 | -0.402 | 0.15078 | -0.017 | -2.668
-14.5 | -0.446 | 0.14093 | -0.017 | -3.168
-14 | -0.486 | 0.13256 | -0.017 | -3.665
-13.5 | -0.52 | 0.12069 | -0.017 | -4.311
-13 | -0.548 | 0.11196 | -0.017 | -4.895
-12.5 | -0.57 | 0.1042 | -0.017 | -5.473
-12 | -0.586 | 0.0963 | -0.017 | -6.09
-11.5 | -0.596 | 0.08881 | -0.017 | -6.716
-11 | -0.6 | 0.08273 | -0.018 | -7.254
-10.5 | -0.597 | 0.07628 | -0.018 | -7.832
-10 | -0.588 | 0.07111 | -0.018 | -8.276
-9.5 | -0.574 | 0.06604 | -0.019 | -8.688
-9 | -0.553 | 0.06146 | -0.02 | -9.003
-8.5 | -0.527 | 0.05744 | -0.021 | -9.181
-8 | -0.501 | 0.05227 | -0.027 | -9.586
-7.5 | -0.572 | 0.0147 | -0.05 | -38.9
-7 | -0.529 | 0.01401 | -0.051 | -37.739
-6.5 | -0.478 | 0.01341 | -0.051 | -35.67
-6 | -0.425 | 0.01286 | -0.052 | -33.015
-5.5 | -0.369 | 0.01246 | -0.052 | -29.604
-5 | -0.311 | 0.01211 | -0.052 | -25.699
-4.5 | -0.252 | 0.01174 | -0.053 | -21.469
-4 | -0.192 | 0.01113 | -0.053 | -17.254
-3.5 | -0.131 | 0.01064 | -0.053 | -12.314
-3 | -0.07 | 0.01005 | -0.054 | -6.921
-2.5 | -0.008 | 0.00965 | -0.054 | -0.797
-2 | 0.054 | 0.00949 | -0.054 | 5.733
-1.5 | 0.117 | 0.00925 | -0.055 | 12.605
-1 | 0.179 | 0.00927 | -0.055 | 19.272
-0.5 | 0.241 | 0.00937 | -0.055 | 25.69
0 | 0.303 | 0.00956 | -0.056 | 31.686
0.5 | 0.365 | 0.00963 | -0.056 | 37.882
1 | 0.427 | 0.00969 | -0.056 | 44.037
1.5 | 0.488 | 0.00891 | -0.057 | 54.811
2 | 0.55 | 0.00933 | -0.057 | 58.966
2.5 | 0.611 | 0.00957 | -0.057 | 63.878
3 | 0.673 | 0.00994 | -0.058 | 67.671
3.5 | 0.734 | 0.0106 | -0.058 | 69.202
4 | 0.795 | 0.01097 | -0.058 | 72.465
4.5 | 0.855 | 0.01145 | -0.059 | 74.699
5 | 0.915 | 0.01253 | -0.059 | 73.053
5.5 | 0.974 | 0.01327 | -0.059 | 73.413
6 | 1.029 | 0.01246 | -0.06 | 82.585
6.5 | 1.083 | 0.01435 | -0.06 | 75.458
7 | 1.134 | 0.01507 | -0.06 | 75.273
7.5 | 1.183 | 0.01593 | -0.06 | 74.243
8 | 1.219 | 0.01965 | -0.06 | 62.045
8.5 | 1.256 | 0.02087 | -0.06 | 60.207
9 | 1.288 | 0.02224 | -0.06 | 57.903
9.5 | 1.313 | 0.02381 | -0.06 | 55.132
10 | 1.33 | 0.02568 | -0.06 | 51.779
10.5 | 1.338 | 0.02789 | -0.06 | 47.989
11 | 1.337 | 0.03071 | -0.059 | 43.551
11.5 | 1.325 | 0.03443 | -0.059 | 38.491
12 | 1.298 | 0.04039 | -0.058 | 32.136
12.5 | 1.257 | 0.0485 | -0.056 | 25.914
13 | 1.199 | 0.06125 | -0.054 | 19.581
13.5 | 1.111 | 0.08681 | -0.047 | 12.797
14 | 1.027 | 0.11204 | -0.034 | 9.165
14.5 | 0.971 | 0.12176 | -0.026 | 7.975
15 | 0.914 | 0.13174 | -0.026 | 6.94
15.5 | 0.851 | 0.14337 | -0.024 | 5.936

## 30. Re 500k Mach 0.25 (2)
BIGFOIL.COM POLAR EXPORT
MID 327 12%
MID 327 12% |  |  |  | Cl Max: | 1.4028 | at alpha= | 12.5 | deg
XFOIL ncrit=9 |  |  |  | L/D Max: | 89.8625 | at alpha= | 5.5 | deg
Re: | 500000 |  |  | Cd Min: | 0.16991 | at alpha= | -14.5 | deg
Mach: | 0.25 |  |  | Cl=0 at alpha= | -2.5061 | deg
|  |  |  | @ Cl=0.1, Cd= | 0.0076346
|  |  |  | @ Cl=0.4, Cd= | 0.0067756
|  |  |  | @ Cl=0.6, Cd= | 0.0075403
alpha (deg) | Cl | Cd | Cm | Cl/Cd
-14.5 | -0.5468 | 0.16991 | 0.0127 | -3.2182
-14 | -0.5307 | 0.1635 | 0.0099 | -3.2459
-13.5 | -0.5309 | 0.15232 | 0.0021 | -3.4854
-13 | -0.5221 | 0.14374 | -0.0005 | -3.6323
-12.5 | -0.505 | 0.13812 | -0.0017 | -3.6562
-12 | -0.4938 | 0.13103 | -0.0046 | -3.7686
-11.5 | -0.3966 | 0.10168 | -0.0271 | -3.9005
-11 | -0.527 | 0.10162 | -0.0176 | -5.186
-10.5 | -0.7266 | 0.04679 | -0.0582 | -15.529
-10 | -0.7534 | 0.03706 | -0.0659 | -20.3292
-9.5 | -0.7551 | 0.03135 | -0.0641 | -24.0861
-9 | -0.7539 | 0.02853 | -0.0576 | -26.4248
-8.5 | -0.6956 | 0.02363 | -0.0616 | -29.4372
-8 | -0.6288 | 0.01993 | -0.065 | -31.5504
-7.5 | -0.5622 | 0.01687 | -0.0678 | -33.3254
-7 | -0.4958 | 0.0153 | -0.0695 | -32.4052
-6.5 | -0.4398 | 0.01361 | -0.0691 | -32.3145
-6 | -0.387 | 0.01242 | -0.0676 | -31.1594
-5.5 | -0.3341 | 0.0115 | -0.0661 | -29.0522
-5 | -0.2803 | 0.01068 | -0.0648 | -26.2453
-4.5 | -0.2254 | 0.00999 | -0.0638 | -22.5626
-4 | -0.1697 | 0.00937 | -0.063 | -18.111
-3 | -0.0567 | 0.00829 | -0.062 | -6.8396
-2 | 0.0581 | 0.00775 | -0.061 | 7.4968
-1.5 | 0.1162 | 0.00759 | -0.0606 | 15.3096
-0.5 | 0.2316 | 0.00733 | -0.0598 | 31.5962
0 | 0.2884 | 0.00719 | -0.0593 | 40.1113
0.5 | 0.3431 | 0.007 | -0.0582 | 49.0143
1 | 0.3919 | 0.00676 | -0.0554 | 57.9734
1.5 | 0.4644 | 0.0069 | -0.0577 | 67.3043
2 | 0.5336 | 0.00715 | -0.0601 | 74.6294
2.5 | 0.5875 | 0.00746 | -0.0592 | 78.7534
3 | 0.642 | 0.00781 | -0.0584 | 82.2023
3.5 | 0.6967 | 0.0082 | -0.0576 | 84.9634
4 | 0.7514 | 0.00864 | -0.0569 | 86.9676
4.5 | 0.8062 | 0.0091 | -0.0562 | 88.5934
5 | 0.8608 | 0.00961 | -0.0554 | 89.5734
5.5 | 0.9148 | 0.01018 | -0.0546 | 89.8625
6 | 0.9683 | 0.01082 | -0.0536 | 89.4917
6.5 | 1.0208 | 0.01153 | -0.0526 | 88.5343
7 | 1.073 | 0.01226 | -0.0515 | 87.5204
7.5 | 1.1239 | 0.01308 | -0.0501 | 85.9251
8 | 1.1738 | 0.01395 | -0.0487 | 84.1434
8.5 | 1.2231 | 0.01484 | -0.0471 | 82.4191
9 | 1.269 | 0.01594 | -0.0451 | 79.611
9.5 | 1.309 | 0.01742 | -0.0424 | 75.1435
10 | 1.3396 | 0.01938 | -0.0386 | 69.1228
10.5 | 1.3603 | 0.02161 | -0.0337 | 62.9477
11 | 1.3742 | 0.02449 | -0.0289 | 56.1127
11.5 | 1.3907 | 0.02747 | -0.0254 | 50.6261
12 | 1.3971 | 0.03163 | -0.0224 | 44.1701
12.5 | 1.4028 | 0.03633 | -0.0207 | 38.6127
13 | 1.3914 | 0.04326 | -0.0201 | 32.1637
13.5 | 1.3872 | 0.05002 | -0.0205 | 27.7329
14 | 1.3752 | 0.05813 | -0.0219 | 23.6573
14.5 | 1.3585 | 0.06731 | -0.0243 | 20.1827
15 | 1.3367 | 0.07754 | -0.0275 | 17.2388
15.5 | 1.311 | 0.0884 | -0.0309 | 14.8303
16 | 1.2944 | 0.09868 | -0.0347 | 13.1171
16.5 | 1.2766 | 0.10943 | -0.039 | 11.6659
17 | 1.2586 | 0.12052 | -0.0438 | 10.4431
17.5 | 1.2423 | 0.13171 | -0.0492 | 9.4321

## 31. Re 500k Mach 0.50 (1)
BIGFOIL.COM POLAR EXPORT
MID 327 12%
MID 327 12% |  |  |  | Cl Max: | 1.269 | at alpha= | 8 | deg
JavaFoil+Calcfoil stall+Eppler ext transition |  |  |  | L/D Max: | 77.21 | at alpha= | 4.5 | deg
Re: | 500000 |  |  | Cd Min: | 0.00986 | at alpha= | -1 | deg
Mach: | 0.5 |  |  | Cl=0 at alpha= | -2.4357 | deg
|  |  |  | @ Cl=0.1, Cd= | 0.0099604
|  |  |  | @ Cl=0.4, Cd= | 0.010176
|  |  |  | @ Cl=0.6, Cd= | 0.010212
alpha (deg) | Cl | Cd | Cm | Cl/Cd
-20 | -0.964 | 0.23831 | -0.028 | -4.047
-19.5 | -0.938 | 0.23373 | -0.028 | -4.013
-19 | -0.911 | 0.22572 | -0.028 | -4.037
-18.5 | -0.883 | 0.21391 | -0.028 | -4.126
-18 | -0.856 | 0.2137 | -0.028 | -4.006
-17.5 | -0.829 | 0.2075 | -0.028 | -3.997
-17 | -0.801 | 0.19875 | -0.027 | -4.031
-16.5 | -0.774 | 0.18985 | -0.027 | -4.077
-16 | -0.747 | 0.18586 | -0.027 | -4.02
-15.5 | -0.72 | 0.18069 | -0.027 | -3.984
-15 | -0.692 | 0.17477 | -0.027 | -3.96
-14.5 | -0.665 | 0.16938 | -0.027 | -3.926
-14 | -0.637 | 0.16015 | -0.026 | -3.977
-13.5 | -0.61 | 0.16108 | -0.026 | -3.786
-13 | -0.583 | 0.15558 | -0.026 | -3.745
-12.5 | -0.555 | 0.14959 | -0.026 | -3.709
-12 | -0.528 | 0.14448 | -0.026 | -3.651
-11.5 | -0.5 | 0.13253 | -0.025 | -3.771
-11 | -0.472 | 0.12624 | -0.025 | -3.74
-10.5 | -0.445 | 0.10576 | -0.024 | -4.203
-10 | -0.417 | 0.10262 | -0.024 | -4.063
-9.5 | -0.39 | 0.07691 | -0.024 | -5.065
-9 | -0.362 | 0.07315 | -0.023 | -4.948
-8.5 | -0.334 | 0.07225 | -0.022 | -4.627
-8 | -0.307 | 0.0664 | -0.022 | -4.619
-7.5 | -0.279 | 0.06343 | -0.021 | -4.4
-7 | -0.388 | 0.05559 | -0.02 | -6.987
-6.5 | -0.388 | 0.04935 | -0.022 | -7.872
-6 | -0.36 | 0.04507 | -0.024 | -7.994
-5.5 | -0.399 | 0.01399 | -0.058 | -28.503
-5 | -0.341 | 0.01326 | -0.058 | -25.709
-4.5 | -0.278 | 0.0127 | -0.059 | -21.929
-4 | -0.213 | 0.01223 | -0.059 | -17.422
-3.5 | -0.146 | 0.01148 | -0.06 | -12.706
-3 | -0.078 | 0.01082 | -0.06 | -7.168
-2.5 | -0.009 | 0.01037 | -0.06 | -0.828
-2 | 0.061 | 0.01 | -0.061 | 6.076
-1.5 | 0.13 | 0.00993 | -0.061 | 13.119
-1 | 0.2 | 0.00986 | -0.062 | 20.26
-0.5 | 0.269 | 0.00997 | -0.062 | 26.981
0 | 0.338 | 0.01007 | -0.062 | 33.603
0.5 | 0.408 | 0.01019 | -0.063 | 40.012
1 | 0.477 | 0.01042 | -0.063 | 45.722
1.5 | 0.545 | 0.01081 | -0.063 | 50.453
2 | 0.614 | 0.01006 | -0.064 | 61.031
2.5 | 0.683 | 0.01053 | -0.064 | 64.811
3 | 0.751 | 0.0113 | -0.065 | 66.461
3.5 | 0.819 | 0.01181 | -0.065 | 69.308
4 | 0.886 | 0.01247 | -0.065 | 71.037
4.5 | 0.949 | 0.0123 | -0.065 | 77.21
5 | 1.013 | 0.01428 | -0.066 | 70.922
5.5 | 1.074 | 0.01515 | -0.066 | 70.848
6 | 1.13 | 0.01612 | -0.066 | 70.078
6.5 | 1.181 | 0.01725 | -0.066 | 68.5
7 | 1.226 | 0.01865 | -0.066 | 65.748
7.5 | 1.249 | 0.02413 | -0.065 | 51.751
8 | 1.269 | 0.02666 | -0.065 | 47.59
8.5 | 1.257 | 0.02999 | -0.065 | 41.907
9 | 1.014 | 0.06449 | -0.028 | 15.726
9.5 | 0.653 | 0.08013 | -0.024 | 8.152
10 | 0.68 | 0.08027 | -0.026 | 8.476
10.5 | 0.707 | 0.09348 | -0.027 | 7.567
11 | 0.735 | 0.09249 | -0.029 | 7.944
11.5 | 0.762 | 0.13093 | -0.03 | 5.818
12 | 0.789 | 0.14175 | -0.032 | 5.568
12.5 | 0.817 | 0.14893 | -0.034 | 5.483
13 | 0.844 | 0.15588 | -0.035 | 5.415

## 32. Re 500k Mach 0.50 (2)
BIGFOIL.COM POLAR EXPORT
MID 327 12%
MID 327 12% |  |  |  | Cl Max: | 1.3494 | at alpha= | 9.5 | deg
XFOIL ncrit=9 |  |  |  | L/D Max: | 85.452 | at alpha= | 4.5 | deg
Re: | 500000 |  |  | Cd Min: | 0.26536 | at alpha= | -19.5 | deg
Mach: | 0.5 |  |  | Cl=0 at alpha= | -2.4759 | deg
|  |  |  | @ Cl=0.1, Cd= | 0.00826
|  |  |  | @ Cl=0.4, Cd= | 0.0079294
|  |  |  | @ Cl=0.6, Cd= | 0.0080009
alpha (deg) | Cl | Cd | Cm | Cl/Cd
-19.5 | -0.7624 | 0.26536 | 0.0626 | -2.8731
-19 | -0.7392 | 0.25757 | 0.0577 | -2.8699
-18.5 | -0.7159 | 0.24936 | 0.0525 | -2.8709
-18 | -0.6953 | 0.24009 | 0.045 | -2.896
-17.5 | -0.6716 | 0.23168 | 0.0415 | -2.8988
-17 | -0.6485 | 0.22422 | 0.0375 | -2.8922
-16.5 | -0.6261 | 0.21636 | 0.0329 | -2.8938
-16 | -0.6065 | 0.20727 | 0.0265 | -2.9261
-15.5 | -0.5884 | 0.19829 | 0.0211 | -2.9674
-15 | -0.5641 | 0.19114 | 0.0188 | -2.9512
-14.5 | -0.543 | 0.18364 | 0.015 | -2.9569
-14 | -0.5325 | 0.17412 | 0.0069 | -3.0582
-13.5 | -0.5108 | 0.16582 | 0.0049 | -3.0804
-13 | -0.4899 | 0.15881 | 0.0024 | -3.0848
-12.5 | -0.4728 | 0.15107 | -0.0012 | -3.1297
-12 | -0.4686 | 0.14083 | -0.009 | -3.3274
-11.5 | -0.4584 | 0.13148 | -0.0129 | -3.4865
-11 | -0.4385 | 0.1252 | -0.0135 | -3.5024
-10.5 | -0.44 | 0.11284 | -0.0191 | -3.8993
-10 | -0.4323 | 0.10474 | -0.0222 | -4.1274
-9.5 | -0.4331 | 0.09482 | -0.027 | -4.5676
-9 | -0.4407 | 0.08401 | -0.0328 | -5.2458
-8.5 | -0.457 | 0.07211 | -0.0401 | -6.3375
-8 | -0.487 | 0.05816 | -0.0496 | -8.3735
-7.5 | -0.522 | 0.04139 | -0.0682 | -12.6117
-7 | -0.5136 | 0.02773 | -0.0866 | -18.5215
-6.5 | -0.4885 | 0.02101 | -0.0856 | -23.2508
-6 | -0.4441 | 0.0171 | -0.0822 | -25.9708
-5.5 | -0.3882 | 0.01465 | -0.0789 | -26.4983
-5 | -0.328 | 0.01293 | -0.0762 | -25.3674
-4.5 | -0.2653 | 0.01155 | -0.074 | -22.9697
-4 | -0.2002 | 0.01062 | -0.0723 | -18.8512
-3.5 | -0.1346 | 0.00986 | -0.0711 | -13.6511
-3 | -0.0689 | 0.00917 | -0.0701 | -7.5136
-2.5 | -0.0032 | 0.0087 | -0.0692 | -0.36782
-2 | 0.0631 | 0.00836 | -0.0684 | 7.5478
-1.5 | 0.1295 | 0.00818 | -0.0677 | 15.8313
-1 | 0.1955 | 0.00807 | -0.067 | 24.2255
0 | 0.3266 | 0.00797 | -0.0656 | 40.9787
1 | 0.4532 | 0.0079 | -0.0634 | 57.3671
1.5 | 0.5069 | 0.00772 | -0.0597 | 65.6606
2 | 0.5948 | 0.00797 | -0.0632 | 74.6299
2.5 | 0.6621 | 0.00837 | -0.063 | 79.1039
3 | 0.723 | 0.00885 | -0.0614 | 81.6949
3.5 | 0.7846 | 0.00937 | -0.0599 | 83.7353
4 | 0.8463 | 0.00995 | -0.0582 | 85.0553
4.5 | 0.9075 | 0.01062 | -0.0564 | 85.452
5 | 0.968 | 0.01137 | -0.0543 | 85.1363
5.5 | 1.0278 | 0.0122 | -0.0519 | 84.2459
6 | 1.0857 | 0.01315 | -0.0491 | 82.5627
6.5 | 1.1423 | 0.01416 | -0.046 | 80.6709
7 | 1.1957 | 0.01532 | -0.0423 | 78.0483
7.5 | 1.2449 | 0.01656 | -0.0379 | 75.1751
8 | 1.2874 | 0.0181 | -0.0328 | 71.1271
8.5 | 1.3227 | 0.0203 | -0.0278 | 65.1576
9 | 1.3422 | 0.02381 | -0.0228 | 56.3713
9.5 | 1.3494 | 0.02869 | -0.0188 | 47.0338
10 | 1.3452 | 0.03517 | -0.0166 | 38.2485
10.5 | 1.3315 | 0.04318 | -0.0163 | 30.836
11 | 1.3103 | 0.05249 | -0.0177 | 24.9629
11.5 | 1.2831 | 0.06278 | -0.0201 | 20.438
12 | 1.2562 | 0.07347 | -0.0231 | 17.0981
12.5 | 1.2277 | 0.0848 | -0.0271 | 14.4776
13 | 1.1993 | 0.09667 | -0.0319 | 12.4061
13.5 | 1.1714 | 0.10897 | -0.0375 | 10.7497
14 | 1.1432 | 0.122 | -0.044 | 9.3705
14.5 | 1.1151 | 0.13595 | -0.0517 | 8.2023

## 33. Re 750k Mach 0.00 (1)
BIGFOIL.COM POLAR EXPORT
MID 327 12%
MID 327 12% |  |  |  | Cl Max: | 1.387 | at alpha= | 12 | deg
JavaFoil+Calcfoil stall+Eppler ext transition |  |  |  | L/D Max: | 92.315 | at alpha= | 7.5 | deg
Re: | 750000 |  |  | Cd Min: | 0.00797 | at alpha= | 1.5 | deg
Mach: | 0 |  |  | Cl=0 at alpha= | -2.4417 | deg
|  |  |  | @ Cl=0.1, Cd= | 0.008443
|  |  |  | @ Cl=0.4, Cd= | 0.0087457
|  |  |  | @ Cl=0.6, Cd= | 0.0085287
alpha (deg) | Cl | Cd | Cm | Cl/Cd
-18.5 | -0.578 | 0.17824 | -0.017 | -3.245
-18 | -0.595 | 0.16746 | -0.017 | -3.554
-17.5 | -0.612 | 0.16041 | -0.017 | -3.812
-17 | -0.627 | 0.15266 | -0.017 | -4.107
-16.5 | -0.642 | 0.14473 | -0.017 | -4.433
-16 | -0.655 | 0.13562 | -0.017 | -4.827
-15.5 | -0.667 | 0.12842 | -0.017 | -5.19
-15 | -0.676 | 0.12143 | -0.017 | -5.57
-14.5 | -0.684 | 0.11455 | -0.017 | -5.971
-14 | -0.689 | 0.10765 | -0.018 | -6.405
-13.5 | -0.692 | 0.1016 | -0.018 | -6.811
-13 | -0.691 | 0.09547 | -0.018 | -7.234
-12.5 | -0.686 | 0.08966 | -0.018 | -7.654
-12 | -0.679 | 0.08402 | -0.018 | -8.078
-11.5 | -0.668 | 0.07893 | -0.02 | -8.463
-11 | -0.653 | 0.07415 | -0.02 | -8.812
-10.5 | -0.637 | 0.06922 | -0.023 | -9.205
-10 | -0.618 | 0.06374 | -0.025 | -9.699
-9.5 | -0.627 | 0.04214 | -0.037 | -14.867
-9 | -0.676 | 0.0161 | -0.047 | -41.979
-8.5 | -0.655 | 0.01328 | -0.048 | -49.32
-8 | -0.614 | 0.01354 | -0.049 | -45.358
-7.5 | -0.568 | 0.01295 | -0.049 | -43.852
-7 | -0.519 | 0.01246 | -0.049 | -41.653
-6.5 | -0.468 | 0.01205 | -0.05 | -38.804
-6 | -0.414 | 0.01162 | -0.05 | -35.626
-5.5 | -0.359 | 0.0113 | -0.05 | -31.771
-5 | -0.302 | 0.01101 | -0.051 | -27.456
-4.5 | -0.245 | 0.01073 | -0.051 | -22.801
-4 | -0.186 | 0.01015 | -0.051 | -18.334
-3.5 | -0.127 | 0.00941 | -0.052 | -13.49
-3 | -0.067 | 0.00917 | -0.052 | -7.351
-2.5 | -0.007 | 0.00877 | -0.052 | -0.849
-2 | 0.053 | 0.00849 | -0.053 | 6.202
-1.5 | 0.113 | 0.00843 | -0.053 | 13.388
-1 | 0.173 | 0.00848 | -0.053 | 20.413
-0.5 | 0.233 | 0.00854 | -0.054 | 27.287
0 | 0.293 | 0.00866 | -0.054 | 33.882
0.5 | 0.353 | 0.00873 | -0.054 | 40.451
1 | 0.413 | 0.00875 | -0.055 | 47.222
1.5 | 0.473 | 0.00797 | -0.055 | 59.334
2 | 0.533 | 0.00824 | -0.055 | 64.669
2.5 | 0.592 | 0.00849 | -0.056 | 69.726
3 | 0.652 | 0.00878 | -0.056 | 74.224
3.5 | 0.711 | 0.00936 | -0.056 | 75.919
4 | 0.77 | 0.00969 | -0.057 | 79.437
4.5 | 0.829 | 0.00999 | -0.057 | 82.938
5 | 0.887 | 0.01053 | -0.057 | 84.208
5.5 | 0.945 | 0.01154 | -0.058 | 81.84
6 | 1.001 | 0.01214 | -0.058 | 82.455
6.5 | 1.056 | 0.01271 | -0.058 | 83.022
7 | 1.109 | 0.0134 | -0.059 | 82.773
7.5 | 1.157 | 0.01253 | -0.059 | 92.315
8 | 1.204 | 0.01453 | -0.059 | 82.866
8.5 | 1.238 | 0.01793 | -0.059 | 69.072
9 | 1.275 | 0.0189 | -0.059 | 67.481
9.5 | 1.307 | 0.01998 | -0.059 | 65.423
10 | 1.334 | 0.0212 | -0.059 | 62.932
10.5 | 1.356 | 0.02261 | -0.059 | 59.988
11 | 1.373 | 0.0242 | -0.059 | 56.749
11.5 | 1.384 | 0.02614 | -0.059 | 52.927
12 | 1.387 | 0.02854 | -0.058 | 48.611
12.5 | 1.383 | 0.03195 | -0.058 | 43.284
13 | 1.373 | 0.03578 | -0.058 | 38.367
13.5 | 1.355 | 0.04075 | -0.057 | 33.251
14 | 1.329 | 0.04713 | -0.056 | 28.193
14.5 | 1.295 | 0.05511 | -0.055 | 23.506
15 | 1.259 | 0.06422 | -0.054 | 19.608
15.5 | 1.217 | 0.07594 | -0.052 | 16.028
16 | 1.172 | 0.09015 | -0.05 | 12.995
16.5 | 1.126 | 0.10529 | -0.048 | 10.698
17 | 1.081 | 0.12182 | -0.045 | 8.872

## 34. Re 750k Mach 0.00 (2)
BIGFOIL.COM POLAR EXPORT
MID 327 12%
MID 327 12% |  |  |  | Cl Max: | 1.5126 | at alpha= | 14 | deg
XFOIL ncrit=9 |  |  |  | L/D Max: | 101.29 | at alpha= | 5.5 | deg
Re: | 750000 |  |  | Cd Min: | 0.20017 | at alpha= | -17 | deg
Mach: | 0 |  |  | Cl=0 at alpha= | -2.4822 | deg
|  |  |  | @ Cl=0.1, Cd= | 0.0066628
|  |  |  | @ Cl=0.4, Cd= | 0.0061058
|  |  |  | @ Cl=0.6, Cd= | 0.0066323
alpha (deg) | Cl | Cd | Cm | Cl/Cd
-17 | -0.6256 | 0.20017 | 0.0292 | -3.1253
-16.5 | -0.612 | 0.19248 | 0.0261 | -3.1796
-16 | -0.594 | 0.1872 | 0.0237 | -3.1731
-15.5 | -0.5784 | 0.18097 | 0.0206 | -3.1961
-15 | -0.5714 | 0.17068 | 0.0148 | -3.3478
-14.5 | -0.565 | 0.16044 | 0.0098 | -3.5216
-13.5 | -0.8373 | 0.07392 | -0.0298 | -11.3271
-13 | -0.907 | 0.05137 | -0.0484 | -17.6562
-12.5 | -0.9332 | 0.03854 | -0.0615 | -24.2138
-12 | -0.9395 | 0.03281 | -0.0625 | -28.6346
-11.5 | -0.9216 | 0.02873 | -0.0615 | -32.078
-11 | -0.8927 | 0.02563 | -0.0601 | -34.8303
-10.5 | -0.8585 | 0.02346 | -0.0582 | -36.5942
-10 | -0.8406 | 0.0203 | -0.0535 | -41.4089
-9.5 | -0.7851 | 0.01847 | -0.0552 | -42.5068
-9 | -0.7191 | 0.01698 | -0.0583 | -42.3498
-8.5 | -0.6519 | 0.01561 | -0.0615 | -41.7617
-8 | -0.5929 | 0.01369 | -0.0632 | -43.309
-7.5 | -0.5378 | 0.01276 | -0.0632 | -42.1473
-7 | -0.4884 | 0.01176 | -0.062 | -41.5306
-6.5 | -0.4368 | 0.01114 | -0.061 | -39.2101
-6 | -0.3848 | 0.01039 | -0.0601 | -37.0356
-5.5 | -0.3318 | 0.00969 | -0.0595 | -34.2415
-5 | -0.2778 | 0.00916 | -0.059 | -30.3275
-4.5 | -0.2232 | 0.00866 | -0.0587 | -25.7737
-4 | -0.1682 | 0.00816 | -0.0585 | -20.6127
-3.5 | -0.1131 | 0.00768 | -0.0583 | -14.7266
-3 | -0.0578 | 0.00727 | -0.0581 | -7.9505
-2.5 | -0.002 | 0.00697 | -0.058 | -0.28694
-2 | 0.0543 | 0.00676 | -0.0579 | 8.0325
-1.5 | 0.1107 | 0.00664 | -0.0578 | 16.6717
-1 | 0.1672 | 0.00653 | -0.0578 | 25.6049
-0.5 | 0.2233 | 0.00646 | -0.0576 | 34.5666
0.5 | 0.334 | 0.00631 | -0.0571 | 52.9319
1 | 0.387 | 0.00615 | -0.0563 | 62.9268
1.5 | 0.4341 | 0.00599 | -0.0537 | 72.4708
2 | 0.5062 | 0.00618 | -0.057 | 81.9094
2.5 | 0.5678 | 0.00645 | -0.0583 | 88.031
3 | 0.6208 | 0.00675 | -0.0577 | 91.9704
3.5 | 0.6742 | 0.00709 | -0.0572 | 95.0917
4 | 0.7276 | 0.00747 | -0.0568 | 97.4029
4.5 | 0.7811 | 0.00786 | -0.0564 | 99.3766
5 | 0.8344 | 0.00829 | -0.0561 | 100.6514
5.5 | 0.8873 | 0.00876 | -0.0556 | 101.29
6 | 0.9397 | 0.00929 | -0.0552 | 101.1518
6.5 | 0.9915 | 0.00987 | -0.0547 | 100.4559
7 | 1.0427 | 0.01049 | -0.0541 | 99.3994
7.5 | 1.0933 | 0.01113 | -0.0535 | 98.23
8 | 1.1437 | 0.01178 | -0.0529 | 97.0883
9 | 1.2399 | 0.01338 | -0.0511 | 92.6682
9.5 | 1.2842 | 0.01446 | -0.0497 | 88.8105
10 | 1.325 | 0.01576 | -0.0479 | 84.0736
10.5 | 1.3629 | 0.01719 | -0.0457 | 79.2845
11 | 1.3972 | 0.01875 | -0.0431 | 74.5173
11.5 | 1.4267 | 0.0203 | -0.0398 | 70.2808
12 | 1.4497 | 0.02212 | -0.0359 | 65.538
12.5 | 1.4728 | 0.02403 | -0.0326 | 61.2901
13 | 1.4837 | 0.02704 | -0.0289 | 54.8706
13.5 | 1.5013 | 0.02978 | -0.0266 | 50.413
14 | 1.5126 | 0.03333 | -0.0247 | 45.3825
14.5 | 1.5088 | 0.03875 | -0.0233 | 38.9368
15 | 1.5029 | 0.04496 | -0.0231 | 33.4275
15.5 | 1.4986 | 0.05147 | -0.0237 | 29.116
16 | 1.4868 | 0.0594 | -0.0254 | 25.0303
16.5 | 1.4692 | 0.06867 | -0.028 | 21.3951
17 | 1.4463 | 0.07919 | -0.0315 | 18.2637
17.5 | 1.4184 | 0.09085 | -0.0357 | 15.6125
18 | 1.3879 | 0.10323 | -0.0405 | 13.4447
18.5 | 1.358 | 0.11584 | -0.0458 | 11.7231
19 | 1.3314 | 0.12791 | -0.051 | 10.4089

## 35. Re 750k Mach 0.10 (1)
BIGFOIL.COM POLAR EXPORT
MID 327 12%
MID 327 12% |  |  |  | Cl Max: | 1.38 | at alpha= | 12 | deg
JavaFoil+Calcfoil stall+Eppler ext transition |  |  |  | L/D Max: | 92.428 | at alpha= | 7 | deg
Re: | 750000 |  |  | Cd Min: | 0.00799 | at alpha= | 1.5 | deg
Mach: | 0.1 |  |  | Cl=0 at alpha= | -2.4417 | deg
|  |  |  | @ Cl=0.1, Cd= | 0.0084552
|  |  |  | @ Cl=0.4, Cd= | 0.008765
|  |  |  | @ Cl=0.6, Cd= | 0.008545
alpha (deg) | Cl | Cd | Cm | Cl/Cd
-18 | -0.549 | 0.17108 | -0.017 | -3.209
-17.5 | -0.568 | 0.16265 | -0.017 | -3.493
-17 | -0.587 | 0.15559 | -0.017 | -3.772
-16.5 | -0.605 | 0.14745 | -0.017 | -4.1
-16 | -0.621 | 0.13915 | -0.017 | -4.464
-15.5 | -0.636 | 0.13132 | -0.017 | -4.844
-15 | -0.649 | 0.12406 | -0.017 | -5.235
-14.5 | -0.66 | 0.11546 | -0.017 | -5.72
-14 | -0.669 | 0.10945 | -0.017 | -6.112
-13.5 | -0.674 | 0.10262 | -0.017 | -6.572
-13 | -0.676 | 0.09611 | -0.018 | -7.035
-12.5 | -0.675 | 0.09081 | -0.018 | -7.428
-12 | -0.669 | 0.08481 | -0.018 | -7.89
-11.5 | -0.661 | 0.07974 | -0.019 | -8.284
-11 | -0.648 | 0.07469 | -0.02 | -8.681
-10.5 | -0.632 | 0.07009 | -0.021 | -9.023
-10 | -0.614 | 0.06523 | -0.023 | -9.407
-9.5 | -0.6 | 0.05578 | -0.03 | -10.756
-9 | -0.659 | 0.01872 | -0.045 | -35.187
-8.5 | -0.654 | 0.01438 | -0.048 | -45.44
-8 | -0.615 | 0.01369 | -0.049 | -44.959
-7.5 | -0.57 | 0.01301 | -0.049 | -43.776
-7 | -0.521 | 0.01251 | -0.05 | -41.612
-6.5 | -0.469 | 0.01208 | -0.05 | -38.847
-6 | -0.416 | 0.01172 | -0.05 | -35.481
-5.5 | -0.36 | 0.01138 | -0.051 | -31.671
-5 | -0.304 | 0.01103 | -0.051 | -27.526
-4.5 | -0.246 | 0.01075 | -0.051 | -22.87
-4 | -0.187 | 0.01017 | -0.052 | -18.387
-3.5 | -0.128 | 0.00944 | -0.052 | -13.516
-3 | -0.068 | 0.00918 | -0.052 | -7.377
-2.5 | -0.007 | 0.00879 | -0.053 | -0.852
-2 | 0.053 | 0.00851 | -0.053 | 6.22
-1.5 | 0.113 | 0.00844 | -0.053 | 13.435
-1 | 0.174 | 0.00849 | -0.054 | 20.48
-0.5 | 0.234 | 0.00857 | -0.054 | 27.354
0 | 0.295 | 0.00867 | -0.054 | 33.984
0.5 | 0.355 | 0.00875 | -0.055 | 40.577
1 | 0.415 | 0.00877 | -0.055 | 47.361
1.5 | 0.475 | 0.00799 | -0.055 | 59.463
2 | 0.535 | 0.00827 | -0.056 | 64.741
2.5 | 0.595 | 0.00852 | -0.056 | 69.898
3 | 0.655 | 0.00882 | -0.056 | 74.244
3.5 | 0.714 | 0.00943 | -0.057 | 75.773
4 | 0.774 | 0.00971 | -0.057 | 79.649
4.5 | 0.833 | 0.01007 | -0.057 | 82.679
5 | 0.891 | 0.01058 | -0.058 | 84.24
5.5 | 0.949 | 0.0116 | -0.058 | 81.816
6 | 1.005 | 0.0122 | -0.058 | 82.435
6.5 | 1.061 | 0.01285 | -0.059 | 82.536
7 | 1.112 | 0.01203 | -0.059 | 92.428
7.5 | 1.162 | 0.01264 | -0.059 | 91.909
8 | 1.208 | 0.01466 | -0.059 | 82.444
8.5 | 1.242 | 0.01811 | -0.059 | 68.567
9 | 1.278 | 0.0191 | -0.059 | 66.926
9.5 | 1.31 | 0.02024 | -0.059 | 64.714
10 | 1.336 | 0.02151 | -0.059 | 62.112
10.5 | 1.356 | 0.02297 | -0.059 | 59.049
11 | 1.371 | 0.02468 | -0.059 | 55.548
11.5 | 1.379 | 0.02675 | -0.059 | 51.557
12 | 1.38 | 0.02929 | -0.059 | 47.12
12.5 | 1.372 | 0.03304 | -0.058 | 41.522
13 | 1.356 | 0.0376 | -0.058 | 36.079
13.5 | 1.335 | 0.04282 | -0.057 | 31.172
14 | 1.303 | 0.0501 | -0.056 | 26.008
14.5 | 1.266 | 0.05861 | -0.055 | 21.601
15 | 1.222 | 0.06968 | -0.053 | 17.542
15.5 | 1.175 | 0.0831 | -0.051 | 14.137
16 | 1.125 | 0.09885 | -0.048 | 11.377
16.5 | 1.073 | 0.11675 | -0.045 | 9.189
17 | 1.023 | 0.13483 | -0.04 | 7.59

## 36. Re 750k Mach 0.10 (2)
BIGFOIL.COM POLAR EXPORT
MID 327 12%
MID 327 12% |  |  |  | Cl Max: | 1.505 | at alpha= | 14 | deg
XFOIL ncrit=9 |  |  |  | L/D Max: | 101.317 | at alpha= | 5.5 | deg
Re: | 750000 |  |  | Cd Min: | 0.19323 | at alpha= | -16.5 | deg
Mach: | 0.1 |  |  | Cl=0 at alpha= | -2.4823 | deg
|  |  |  | @ Cl=0.1, Cd= | 0.0066837
|  |  |  | @ Cl=0.4, Cd= | 0.0061523
|  |  |  | @ Cl=0.6, Cd= | 0.0066638
alpha (deg) | Cl | Cd | Cm | Cl/Cd
-16.5 | -0.6119 | 0.19323 | 0.0263 | -3.1667
-16 | -0.5937 | 0.1879 | 0.0239 | -3.1597
-15.5 | -0.5779 | 0.18163 | 0.0207 | -3.1817
-15 | -0.5704 | 0.17142 | 0.0149 | -3.3275
-14.5 | -0.5636 | 0.1613 | 0.01 | -3.4941
-14 | -0.5525 | 0.1548 | 0.0081 | -3.5691
-13.5 | -0.5371 | 0.14912 | 0.0058 | -3.6018
-13 | -0.8341 | 0.06724 | -0.0348 | -12.4048
-12.5 | -0.8872 | 0.04772 | -0.0522 | -18.5918
-12 | -0.9108 | 0.03645 | -0.0634 | -24.9877
-11.5 | -0.9108 | 0.03112 | -0.063 | -29.2674
-11 | -0.8892 | 0.0272 | -0.0617 | -32.6912
-10.5 | -0.8586 | 0.02443 | -0.0598 | -35.1453
-10 | -0.8392 | 0.02133 | -0.0554 | -39.3436
-9.5 | -0.7893 | 0.01902 | -0.0562 | -41.4984
-9 | -0.7231 | 0.01741 | -0.0593 | -41.5336
-8.5 | -0.6558 | 0.01588 | -0.0624 | -41.2972
-8 | -0.5964 | 0.01391 | -0.064 | -42.8756
-7 | -0.4918 | 0.01191 | -0.0626 | -41.293
-6.5 | -0.4401 | 0.01122 | -0.0615 | -39.2246
-6 | -0.3877 | 0.01045 | -0.0606 | -37.1005
-5.5 | -0.3342 | 0.00975 | -0.0599 | -34.2769
-5 | -0.2798 | 0.00919 | -0.0594 | -30.4461
-4.5 | -0.2247 | 0.00872 | -0.059 | -25.7683
-4 | -0.1694 | 0.00821 | -0.0588 | -20.6334
-3.5 | -0.114 | 0.00772 | -0.0586 | -14.7668
-3 | -0.0583 | 0.00731 | -0.0584 | -7.9754
-2.5 | -0.002 | 0.007 | -0.0583 | -0.28571
-2 | 0.0545 | 0.00678 | -0.0582 | 8.0383
-1.5 | 0.1112 | 0.00666 | -0.0581 | 16.6967
-1 | 0.1681 | 0.00655 | -0.0581 | 25.6641
-0.5 | 0.2246 | 0.00648 | -0.0579 | 34.6605
0 | 0.2806 | 0.00643 | -0.0577 | 43.6392
0.5 | 0.336 | 0.00635 | -0.0574 | 52.9134
1 | 0.3895 | 0.00619 | -0.0566 | 62.9241
1.5 | 0.4368 | 0.00602 | -0.054 | 72.5581
2 | 0.5082 | 0.00621 | -0.057 | 81.8357
2.5 | 0.5709 | 0.0065 | -0.0585 | 87.8308
3 | 0.6242 | 0.0068 | -0.0579 | 91.7941
3.5 | 0.678 | 0.00713 | -0.0574 | 95.0912
4 | 0.7318 | 0.0075 | -0.057 | 97.5733
4.5 | 0.7857 | 0.0079 | -0.0566 | 99.4557
5 | 0.8393 | 0.00833 | -0.0562 | 100.7563
5.5 | 0.8926 | 0.00881 | -0.0557 | 101.3167
6 | 0.9453 | 0.00935 | -0.0552 | 101.1016
6.5 | 0.9973 | 0.00994 | -0.0546 | 100.332
7 | 1.0489 | 0.01056 | -0.054 | 99.3277
7.5 | 1.0996 | 0.01125 | -0.0533 | 97.7422
8 | 1.1504 | 0.01189 | -0.0526 | 96.7536
8.5 | 1.1996 | 0.01265 | -0.0517 | 94.83
9 | 1.2468 | 0.01355 | -0.0506 | 92.0148
9.5 | 1.2911 | 0.01466 | -0.0491 | 88.0696
10 | 1.3306 | 0.01609 | -0.047 | 82.6973
10.5 | 1.3675 | 0.01761 | -0.0446 | 77.6547
11 | 1.4015 | 0.01917 | -0.0418 | 73.109
11.5 | 1.4285 | 0.02078 | -0.0379 | 68.744
12 | 1.4512 | 0.02269 | -0.0341 | 63.9577
12.5 | 1.4718 | 0.02489 | -0.0307 | 59.1322
13 | 1.4826 | 0.02806 | -0.0273 | 52.8368
13.5 | 1.4974 | 0.03123 | -0.0251 | 47.9475
14 | 1.505 | 0.03535 | -0.0234 | 42.5743
14.5 | 1.493 | 0.04197 | -0.0226 | 35.573
15 | 1.4904 | 0.04814 | -0.0228 | 30.9597
15.5 | 1.4813 | 0.05553 | -0.024 | 26.6757
16 | 1.4661 | 0.06431 | -0.0262 | 22.7974
16.5 | 1.445 | 0.07439 | -0.0294 | 19.4247
17 | 1.4195 | 0.08551 | -0.0333 | 16.6004
17.5 | 1.3911 | 0.09748 | -0.0378 | 14.2706
18 | 1.3617 | 0.10989 | -0.0429 | 12.3915
18.5 | 1.3341 | 0.12217 | -0.0481 | 10.92
19 | 1.3127 | 0.13364 | -0.0534 | 9.8227

## 37. Re 750k Mach 0.25 (1)
BIGFOIL.COM POLAR EXPORT
MID 327 12%
MID 327 12% |  |  |  | Cl Max: | 1.346 | at alpha= | 10.5 | deg
JavaFoil+Calcfoil stall+Eppler ext transition |  |  |  | L/D Max: | 91.127 | at alpha= | 6.5 | deg
Re: | 750000 |  |  | Cd Min: | 0.00814 | at alpha= | 1.5 | deg
Mach: | 0.25 |  |  | Cl=0 at alpha= | -2.4355 | deg
|  |  |  | @ Cl=0.1, Cd= | 0.0086129
|  |  |  | @ Cl=0.4, Cd= | 0.0089039
|  |  |  | @ Cl=0.6, Cd= | 0.0086375
alpha (deg) | Cl | Cd | Cm | Cl/Cd
-13 | -0.548 | 0.10655 | -0.018 | -5.146
-12.5 | -0.57 | 0.09824 | -0.018 | -5.806
-12 | -0.587 | 0.09138 | -0.018 | -6.42
-11.5 | -0.597 | 0.08546 | -0.018 | -6.982
-11 | -0.6 | 0.07884 | -0.018 | -7.614
-10.5 | -0.598 | 0.07338 | -0.019 | -8.146
-10 | -0.589 | 0.06845 | -0.019 | -8.601
-9.5 | -0.575 | 0.06387 | -0.022 | -8.999
-9 | -0.558 | 0.05823 | -0.026 | -9.577
-8.5 | -0.579 | 0.03106 | -0.042 | -18.642
-8 | -0.614 | 0.01442 | -0.05 | -42.567
-7.5 | -0.576 | 0.01363 | -0.051 | -42.256
-7 | -0.529 | 0.0129 | -0.051 | -40.994
-6.5 | -0.478 | 0.0124 | -0.051 | -38.549
-6 | -0.425 | 0.01197 | -0.052 | -35.497
-5.5 | -0.369 | 0.01158 | -0.052 | -31.856
-5 | -0.311 | 0.01126 | -0.052 | -27.632
-4.5 | -0.252 | 0.01097 | -0.053 | -22.989
-4 | -0.192 | 0.01037 | -0.053 | -18.508
-3.5 | -0.131 | 0.00984 | -0.053 | -13.312
-3 | -0.07 | 0.00926 | -0.054 | -7.509
-2.5 | -0.008 | 0.00888 | -0.054 | -0.866
-2 | 0.054 | 0.00881 | -0.054 | 6.173
-1.5 | 0.117 | 0.00854 | -0.055 | 13.654
-1 | 0.179 | 0.0086 | -0.055 | 20.779
-0.5 | 0.241 | 0.00871 | -0.055 | 27.651
0 | 0.303 | 0.0088 | -0.056 | 34.409
0.5 | 0.365 | 0.00887 | -0.056 | 41.136
1 | 0.427 | 0.00893 | -0.056 | 47.764
1.5 | 0.488 | 0.00814 | -0.057 | 60.023
2 | 0.55 | 0.00849 | -0.057 | 64.752
2.5 | 0.611 | 0.00867 | -0.057 | 70.566
3 | 0.673 | 0.00904 | -0.058 | 74.447
3.5 | 0.734 | 0.00965 | -0.058 | 76.057
4 | 0.795 | 0.00998 | -0.058 | 79.668
4.5 | 0.855 | 0.01035 | -0.059 | 82.636
5 | 0.915 | 0.01136 | -0.059 | 80.594
5.5 | 0.974 | 0.01203 | -0.059 | 81.014
6 | 1.032 | 0.01265 | -0.06 | 81.574
6.5 | 1.085 | 0.01191 | -0.06 | 91.127
7 | 1.137 | 0.01252 | -0.06 | 90.814
7.5 | 1.186 | 0.01453 | -0.06 | 81.662
8 | 1.223 | 0.01813 | -0.06 | 67.465
8.5 | 1.261 | 0.01921 | -0.06 | 65.641
9 | 1.293 | 0.02043 | -0.06 | 63.291
9.5 | 1.318 | 0.02182 | -0.06 | 60.438
10 | 1.336 | 0.02344 | -0.06 | 57.025
10.5 | 1.346 | 0.02533 | -0.06 | 53.139
11 | 1.346 | 0.02774 | -0.06 | 48.543
11.5 | 1.336 | 0.03083 | -0.06 | 43.343
12 | 1.312 | 0.03568 | -0.059 | 36.765
12.5 | 1.277 | 0.0416 | -0.058 | 30.698
13 | 1.227 | 0.05055 | -0.056 | 24.266
13.5 | 1.164 | 0.06293 | -0.054 | 18.492
14 | 1.087 | 0.081 | -0.05 | 13.42
14.5 | 0.991 | 0.11004 | -0.041 | 9.003
15 | 0.919 | 0.12559 | -0.032 | 7.315
15.5 | 0.852 | 0.13605 | -0.027 | 6.262

## 38. Re 750k Mach 0.25 (2)
BIGFOIL.COM POLAR EXPORT
MID 327 12%
MID 327 12% |  |  |  | Cl Max: | 1.4603 | at alpha= | 13 | deg
XFOIL ncrit=9 |  |  |  | L/D Max: | 100.403 | at alpha= | 5.5 | deg
Re: | 750000 |  |  | Cd Min: | 0.18514 | at alpha= | -15.5 | deg
Mach: | 0.25 |  |  | Cl=0 at alpha= | -2.4769 | deg
|  |  |  | @ Cl=0.1, Cd= | 0.0068045
|  |  |  | @ Cl=0.4, Cd= | 0.0064448
|  |  |  | @ Cl=0.6, Cd= | 0.0067369
alpha (deg) | Cl | Cd | Cm | Cl/Cd
-15.5 | -0.5764 | 0.18514 | 0.0215 | -3.1133
-15 | -0.5674 | 0.175 | 0.0154 | -3.2423
-14.5 | -0.5578 | 0.16546 | 0.0106 | -3.3712
-14 | -0.5428 | 0.1593 | 0.009 | -3.4074
-13.5 | -0.5271 | 0.15328 | 0.0065 | -3.4388
-13 | -0.5244 | 0.14219 | 0.0003 | -3.688
-12.5 | -0.5217 | 0.13154 | -0.0045 | -3.9661
-11.5 | -0.7427 | 0.06434 | -0.0375 | -11.5434
-11 | -0.782 | 0.04698 | -0.0535 | -16.6454
-10.5 | -0.8075 | 0.0351 | -0.0661 | -23.0057
-10 | -0.8065 | 0.02917 | -0.0656 | -27.6483
-9 | -0.7413 | 0.02066 | -0.0648 | -35.8809
-8.5 | -0.6745 | 0.0181 | -0.0677 | -37.2652
-8 | -0.6125 | 0.0159 | -0.0689 | -38.522
-7.5 | -0.5617 | 0.01405 | -0.0677 | -39.9786
-7 | -0.5099 | 0.01295 | -0.066 | -39.3745
-6.5 | -0.4578 | 0.01181 | -0.0645 | -38.7638
-6 | -0.4032 | 0.01094 | -0.0633 | -36.8556
-5.5 | -0.3475 | 0.01017 | -0.0624 | -34.1691
-5 | -0.291 | 0.0095 | -0.0617 | -30.6316
-4.5 | -0.2337 | 0.00899 | -0.0611 | -25.9956
-4 | -0.1761 | 0.00847 | -0.0608 | -20.791
-3.5 | -0.1184 | 0.00794 | -0.0605 | -14.9118
-3 | -0.0608 | 0.00747 | -0.0603 | -8.1392
-2.5 | -0.0027 | 0.00715 | -0.0601 | -0.37762
-2 | 0.0557 | 0.00691 | -0.0599 | 8.0608
-1.5 | 0.1145 | 0.00677 | -0.0598 | 16.9129
-1 | 0.1731 | 0.00668 | -0.0596 | 25.9132
-0.5 | 0.2314 | 0.00662 | -0.0594 | 34.9547
0 | 0.2893 | 0.00659 | -0.0592 | 43.8998
0.5 | 0.3467 | 0.00654 | -0.0589 | 53.0122
1 | 0.4027 | 0.00644 | -0.0583 | 62.5311
1.5 | 0.4526 | 0.00623 | -0.056 | 72.6485
2 | 0.5186 | 0.00637 | -0.0571 | 81.4129
2.5 | 0.5885 | 0.00667 | -0.0596 | 88.2309
3 | 0.6435 | 0.00699 | -0.0589 | 92.0601
3.5 | 0.699 | 0.00735 | -0.0583 | 95.102
4 | 0.7546 | 0.00774 | -0.0577 | 97.4935
4.5 | 0.8102 | 0.00817 | -0.0571 | 99.1677
5 | 0.8657 | 0.00864 | -0.0565 | 100.1968
5.5 | 0.9207 | 0.00917 | -0.0558 | 100.4035
6 | 0.9752 | 0.00975 | -0.0551 | 100.0205
6.5 | 1.029 | 0.0104 | -0.0542 | 98.9423
7 | 1.0823 | 0.01107 | -0.0532 | 97.7687
7.5 | 1.1349 | 0.0118 | -0.0521 | 96.178
8 | 1.1871 | 0.01253 | -0.051 | 94.7406
8.5 | 1.237 | 0.01343 | -0.0495 | 92.1072
9 | 1.2832 | 0.01459 | -0.0475 | 87.9507
9.5 | 1.324 | 0.01609 | -0.0448 | 82.2871
10 | 1.3598 | 0.0178 | -0.0416 | 76.3933
10.5 | 1.3891 | 0.01958 | -0.0373 | 70.9448
11 | 1.4133 | 0.02159 | -0.0329 | 65.4609
11.5 | 1.4319 | 0.02415 | -0.0287 | 59.2919
12 | 1.4499 | 0.02703 | -0.0254 | 53.6404
12.5 | 1.4534 | 0.03147 | -0.0224 | 46.1837
13 | 1.4603 | 0.03612 | -0.0208 | 40.4291
13.5 | 1.4589 | 0.04207 | -0.0202 | 34.6779
14 | 1.445 | 0.04996 | -0.021 | 28.9231
14.5 | 1.4168 | 0.06024 | -0.0235 | 23.5193
15 | 1.4002 | 0.06967 | -0.0262 | 20.0976
15.5 | 1.3766 | 0.08047 | -0.0298 | 17.107
16 | 1.3504 | 0.09194 | -0.034 | 14.6878
16.5 | 1.3244 | 0.1037 | -0.0386 | 12.7715
17 | 1.3005 | 0.11551 | -0.0435 | 11.2588
17.5 | 1.2793 | 0.12713 | -0.0488 | 10.0629
18 | 1.2614 | 0.13854 | -0.0544 | 9.105

## 39. Re 750k Mach 0.50 (1)
BIGFOIL.COM POLAR EXPORT
MID 327 12%
MID 327 12% |  |  |  | Cl Max: | 1.275 | at alpha= | 8 | deg
JavaFoil+Calcfoil stall+Eppler ext transition |  |  |  | L/D Max: | 85.814 | at alpha= | 5 | deg
Re: | 750000 |  |  | Cd Min: | 0.00913 | at alpha= | 2 | deg
Mach: | 0.5 |  |  | Cl=0 at alpha= | -2.4357 | deg
|  |  |  | @ Cl=0.1, Cd= | 0.0092213
|  |  |  | @ Cl=0.4, Cd= | 0.0093363
|  |  |  | @ Cl=0.6, Cd= | 0.0092842
alpha (deg) | Cl | Cd | Cm | Cl/Cd
-20 | -0.964 | 0.213 | -0.028 | -4.528
-19.5 | -0.938 | 0.20896 | -0.028 | -4.488
-19 | -0.912 | 0.20874 | -0.028 | -4.367
-18.5 | -0.883 | 0.19618 | -0.028 | -4.499
-18 | -0.856 | 0.19058 | -0.028 | -4.492
-17.5 | -0.829 | 0.19051 | -0.028 | -4.354
-17 | -0.801 | 0.18272 | -0.027 | -4.385
-16.5 | -0.774 | 0.17388 | -0.027 | -4.452
-16 | -0.747 | 0.16986 | -0.027 | -4.399
-15.5 | -0.72 | 0.16747 | -0.027 | -4.299
-15 | -0.692 | 0.15858 | -0.027 | -4.364
-14.5 | -0.665 | 0.1534 | -0.027 | -4.335
-14 | -0.637 | 0.14779 | -0.026 | -4.31
-13.5 | -0.61 | 0.1442 | -0.026 | -4.229
-13 | -0.583 | 0.13896 | -0.026 | -4.194
-12.5 | -0.555 | 0.13315 | -0.026 | -4.167
-12 | -0.528 | 0.12827 | -0.026 | -4.113
-11.5 | -0.5 | 0.12092 | -0.025 | -4.134
-11 | -0.472 | 0.11466 | -0.025 | -4.118
-10.5 | -0.445 | 0.09706 | -0.024 | -4.58
-10 | -0.417 | 0.09513 | -0.024 | -4.384
-9.5 | -0.39 | 0.07255 | -0.024 | -5.37
-9 | -0.362 | 0.06925 | -0.023 | -5.227
-8.5 | -0.334 | 0.06744 | -0.023 | -4.958
-8 | -0.307 | 0.06331 | -0.022 | -4.846
-7.5 | -0.279 | 0.05838 | -0.021 | -4.782
-7 | -0.388 | 0.05325 | -0.021 | -7.294
-6.5 | -0.389 | 0.04757 | -0.024 | -8.173
-6 | -0.449 | 0.01378 | -0.058 | -32.583
-5.5 | -0.399 | 0.01289 | -0.058 | -30.944
-5 | -0.341 | 0.01231 | -0.058 | -27.695
-4.5 | -0.278 | 0.0118 | -0.059 | -23.605
-4 | -0.213 | 0.01136 | -0.059 | -18.759
-3.5 | -0.146 | 0.01062 | -0.06 | -13.737
-3 | -0.078 | 0.00998 | -0.06 | -7.769
-2.5 | -0.009 | 0.0096 | -0.06 | -0.894
-2 | 0.061 | 0.00921 | -0.061 | 6.598
-1.5 | 0.13 | 0.00923 | -0.061 | 14.109
-1 | 0.2 | 0.00914 | -0.062 | 21.853
-0.5 | 0.269 | 0.00919 | -0.062 | 29.283
0 | 0.338 | 0.00923 | -0.062 | 36.656
0.5 | 0.408 | 0.00935 | -0.063 | 43.578
1 | 0.477 | 0.00957 | -0.063 | 49.813
1.5 | 0.545 | 0.00989 | -0.063 | 55.177
2 | 0.614 | 0.00913 | -0.064 | 67.277
2.5 | 0.683 | 0.0096 | -0.064 | 71.135
3 | 0.751 | 0.01028 | -0.065 | 73.022
3.5 | 0.819 | 0.01068 | -0.065 | 76.645
4 | 0.886 | 0.01125 | -0.065 | 78.737
4.5 | 0.951 | 0.01117 | -0.066 | 85.173
5 | 1.015 | 0.01183 | -0.066 | 85.814
5.5 | 1.077 | 0.01381 | -0.066 | 77.969
6 | 1.133 | 0.01468 | -0.066 | 77.199
6.5 | 1.186 | 0.01568 | -0.066 | 75.599
7 | 1.231 | 0.01694 | -0.067 | 72.645
7.5 | 1.254 | 0.02221 | -0.066 | 56.446
8 | 1.275 | 0.02446 | -0.066 | 52.104
8.5 | 1.264 | 0.02736 | -0.065 | 46.205
9 | 1.191 | 0.03173 | -0.064 | 37.524
9.5 | 0.653 | 0.07522 | -0.025 | 8.686
10 | 0.68 | 0.07479 | -0.027 | 9.098
10.5 | 0.707 | 0.08775 | -0.028 | 8.062
11 | 0.735 | 0.08734 | -0.03 | 8.416
11.5 | 0.762 | 0.10516 | -0.03 | 7.244
12 | 0.789 | 0.12963 | -0.032 | 6.09
12.5 | 0.817 | 0.13285 | -0.034 | 6.147
13 | 0.844 | 0.14015 | -0.035 | 6.023

## 40. Re 750k Mach 0.50 (2)
BIGFOIL.COM POLAR EXPORT
MID 327 12%
MID 327 12% |  |  |  | Cl Max: | 1.391 | at alpha= | 10 | deg
XFOIL ncrit=9 |  |  |  | L/D Max: | 96.4421 | at alpha= | 4.5 | deg
Re: | 750000 |  |  | Cd Min: | 0.27306 | at alpha= | -20 | deg
Mach: | 0.5 |  |  | Cl=0 at alpha= | -2.4552 | deg
|  |  |  | @ Cl=0.1, Cd= | 0.0073638
|  |  |  | @ Cl=0.4, Cd= | 0.0073053
|  |  |  | @ Cl=0.6, Cd= | 0.0072279
alpha (deg) | Cl | Cd | Cm | Cl/Cd
-20 | -0.7872 | 0.27306 | 0.0677 | -2.8829
-19 | -0.7416 | 0.25667 | 0.0581 | -2.8893
-18.5 | -0.7184 | 0.24901 | 0.0533 | -2.885
-18 | -0.6954 | 0.24087 | 0.0483 | -2.887
-17.5 | -0.6738 | 0.23113 | 0.0417 | -2.9152
-17 | -0.6526 | 0.22231 | 0.0368 | -2.9355
-16.5 | -0.6296 | 0.21516 | 0.0333 | -2.9262
-16 | -0.6075 | 0.20756 | 0.029 | -2.9269
-15.5 | -0.5865 | 0.19914 | 0.0243 | -2.9452
-15 | -0.5715 | 0.18879 | 0.017 | -3.0272
-14.5 | -0.5493 | 0.18129 | 0.0146 | -3.03
-14 | -0.5285 | 0.17421 | 0.0113 | -3.0337
-13.5 | -0.5115 | 0.16554 | 0.0064 | -3.0899
-13 | -0.5016 | 0.15519 | -0.0001 | -3.2322
-12.5 | -0.4837 | 0.14782 | -0.002 | -3.2722
-12 | -0.4665 | 0.14064 | -0.0048 | -3.317
-11.5 | -0.4532 | 0.13254 | -0.0084 | -3.4193
-11 | -0.4611 | 0.11824 | -0.0145 | -3.8997
-10.5 | -0.4608 | 0.10798 | -0.0192 | -4.2675
-10 | -0.4559 | 0.09966 | -0.0232 | -4.5746
-9.5 | -0.4643 | 0.08871 | -0.0288 | -5.2339
-9 | -0.4783 | 0.07732 | -0.0354 | -6.186
-8.5 | -0.503 | 0.06461 | -0.0438 | -7.7852
-8 | -0.539 | 0.04983 | -0.0551 | -10.8168
-7.5 | -0.5507 | 0.03217 | -0.0816 | -17.1184
-7 | -0.5511 | 0.02387 | -0.0832 | -23.0876
-6.5 | -0.5197 | 0.01801 | -0.0809 | -28.8562
-6 | -0.4672 | 0.01467 | -0.0779 | -31.8473
-5.5 | -0.4056 | 0.01268 | -0.0753 | -31.9874
-5 | -0.341 | 0.01125 | -0.0732 | -30.3111
-4.5 | -0.2745 | 0.0102 | -0.0715 | -26.9118
-4 | -0.207 | 0.00947 | -0.0702 | -21.8585
-3.5 | -0.1396 | 0.00886 | -0.0693 | -15.7562
-3 | -0.0728 | 0.00825 | -0.0685 | -8.8242
-2.5 | -0.006 | 0.00781 | -0.0678 | -0.76825
-2 | 0.061 | 0.00748 | -0.0673 | 8.1551
-1.5 | 0.1281 | 0.00728 | -0.0669 | 17.5962
-1 | 0.195 | 0.00719 | -0.0664 | 27.121
-0.5 | 0.2615 | 0.00718 | -0.066 | 36.4206
0 | 0.3273 | 0.00723 | -0.0655 | 45.2697
0.5 | 0.3931 | 0.0073 | -0.065 | 53.8493
1 | 0.4585 | 0.00735 | -0.0644 | 62.381
1.5 | 0.5219 | 0.0073 | -0.0634 | 71.4932
2 | 0.5769 | 0.00714 | -0.0601 | 80.7983
2.5 | 0.661 | 0.00746 | -0.0629 | 88.6059
3 | 0.7273 | 0.00789 | -0.0624 | 92.18
3.5 | 0.7902 | 0.00836 | -0.0611 | 94.5215
4 | 0.8533 | 0.0089 | -0.0596 | 95.8764
4.5 | 0.9162 | 0.0095 | -0.058 | 96.4421
5 | 0.9789 | 0.01016 | -0.0562 | 96.3484
5.5 | 1.0407 | 0.01092 | -0.0541 | 95.3022
6 | 1.1019 | 0.01172 | -0.0516 | 94.0188
6.5 | 1.1618 | 0.01261 | -0.0488 | 92.1332
7 | 1.2203 | 0.01358 | -0.0456 | 89.8601
7.5 | 1.2753 | 0.01471 | -0.0418 | 86.6961
8 | 1.3201 | 0.01618 | -0.0366 | 81.5884
8.5 | 1.3521 | 0.01841 | -0.0307 | 73.4438
9 | 1.3731 | 0.02162 | -0.025 | 63.5106
9.5 | 1.3871 | 0.02583 | -0.0204 | 53.7011
10 | 1.391 | 0.03143 | -0.0173 | 44.2571
10.5 | 1.3803 | 0.03895 | -0.0163 | 35.4377
11 | 1.3626 | 0.04781 | -0.0169 | 28.5003
11.5 | 1.3368 | 0.05791 | -0.0191 | 23.0841
12 | 1.3056 | 0.06899 | -0.0224 | 18.9245
12.5 | 1.2708 | 0.08086 | -0.0266 | 15.7161
13 | 1.2392 | 0.09278 | -0.0311 | 13.3563
13.5 | 1.2088 | 0.10506 | -0.0363 | 11.5058
14 | 1.1803 | 0.11774 | -0.0423 | 10.0246
14.5 | 1.1544 | 0.13071 | -0.049 | 8.8318
15 | 1.1322 | 0.14392 | -0.0564 | 7.8669

## 41. Re 1M Mach 0.00 (1)
BIGFOIL.COM POLAR EXPORT
MID 327 12%
MID 327 12% |  |  |  | Cl Max: | 1.394 | at alpha= | 12 | deg
JavaFoil+Calcfoil stall+Eppler ext transition |  |  |  | L/D Max: | 98.624 | at alpha= | 7.5 | deg
Re: | 1000000 |  |  | Cd Min: | 0.00795 | at alpha= | 2 | deg
Mach: | 0 |  |  | Cl=0 at alpha= | -2.4417 | deg
|  |  |  | @ Cl=0.1, Cd= | 0.0081165
|  |  |  | @ Cl=0.4, Cd= | 0.0084697
|  |  |  | @ Cl=0.6, Cd= | 0.00814
alpha (deg) | Cl | Cd | Cm | Cl/Cd
-14.5 | -0.684 | 0.11075 | -0.018 | -6.179
-14 | -0.69 | 0.10458 | -0.019 | -6.597
-13.5 | -0.693 | 0.09883 | -0.019 | -7.007
-13 | -0.691 | 0.09298 | -0.019 | -7.434
-12.5 | -0.687 | 0.08768 | -0.019 | -7.835
-12 | -0.68 | 0.0823 | -0.02 | -8.258
-11.5 | -0.671 | 0.07668 | -0.023 | -8.745
-11 | -0.657 | 0.07149 | -0.024 | -9.19
-10.5 | -0.649 | 0.06182 | -0.03 | -10.49
-10 | -0.668 | 0.03719 | -0.039 | -17.949
-9.5 | -0.7 | 0.01749 | -0.045 | -40.032
-9 | -0.69 | 0.01428 | -0.048 | -48.356
-8.5 | -0.657 | 0.01356 | -0.048 | -48.479
-8 | -0.614 | 0.01287 | -0.049 | -47.72
-7.5 | -0.568 | 0.01226 | -0.049 | -46.343
-7 | -0.519 | 0.01186 | -0.049 | -43.779
-6.5 | -0.468 | 0.01147 | -0.05 | -40.778
-6 | -0.414 | 0.01113 | -0.05 | -37.221
-5.5 | -0.359 | 0.01081 | -0.05 | -33.198
-5 | -0.302 | 0.01055 | -0.051 | -28.654
-4.5 | -0.245 | 0.01028 | -0.051 | -23.804
-4 | -0.186 | 0.00973 | -0.051 | -19.129
-3.5 | -0.127 | 0.00898 | -0.052 | -14.148
-3 | -0.067 | 0.00874 | -0.052 | -7.709
-2.5 | -0.007 | 0.00839 | -0.052 | -0.887
-2 | 0.053 | 0.00814 | -0.053 | 6.473
-1.5 | 0.113 | 0.00811 | -0.053 | 13.912
-1 | 0.173 | 0.00819 | -0.053 | 21.128
-0.5 | 0.233 | 0.00827 | -0.054 | 28.197
0 | 0.293 | 0.00834 | -0.054 | 35.15
0.5 | 0.353 | 0.00836 | -0.054 | 42.267
1 | 0.413 | 0.0085 | -0.055 | 48.6
1.5 | 0.473 | 0.00861 | -0.055 | 54.936
2 | 0.533 | 0.00795 | -0.055 | 66.998
2.5 | 0.592 | 0.0081 | -0.056 | 73.112
3 | 0.652 | 0.0084 | -0.056 | 77.594
3.5 | 0.711 | 0.00889 | -0.056 | 79.994
4 | 0.77 | 0.00916 | -0.057 | 84.054
4.5 | 0.829 | 0.00946 | -0.057 | 87.641
5 | 0.887 | 0.0099 | -0.057 | 89.565
5.5 | 0.945 | 0.01082 | -0.058 | 87.277
6 | 1.001 | 0.01137 | -0.058 | 88
6.5 | 1.056 | 0.01191 | -0.058 | 88.629
7 | 1.109 | 0.01253 | -0.059 | 88.521
7.5 | 1.158 | 0.01174 | -0.059 | 98.624
8 | 1.206 | 0.01241 | -0.059 | 97.186
8.5 | 1.241 | 0.01696 | -0.059 | 73.167
9 | 1.278 | 0.01786 | -0.059 | 71.591
9.5 | 1.311 | 0.01885 | -0.059 | 69.537
10 | 1.338 | 0.01997 | -0.059 | 67.036
10.5 | 1.361 | 0.02124 | -0.059 | 64.075
11 | 1.378 | 0.02268 | -0.059 | 60.768
11.5 | 1.389 | 0.02446 | -0.059 | 56.786
12 | 1.394 | 0.02657 | -0.059 | 52.448
12.5 | 1.39 | 0.02959 | -0.059 | 46.974
13 | 1.381 | 0.03297 | -0.058 | 41.89
13.5 | 1.365 | 0.03725 | -0.058 | 36.637
14 | 1.341 | 0.04252 | -0.057 | 31.537
14.5 | 1.31 | 0.04916 | -0.056 | 26.643
15 | 1.274 | 0.05712 | -0.055 | 22.307
15.5 | 1.235 | 0.06668 | -0.054 | 18.519
16 | 1.192 | 0.07816 | -0.052 | 15.248
16.5 | 1.146 | 0.09153 | -0.05 | 12.525
17 | 1.102 | 0.10572 | -0.048 | 10.42

## 42. Re 1M Mach 0.00 (2)
BIGFOIL.COM POLAR EXPORT
MID 327 12%
MID 327 12% |  |  |  | Cl Max: | 1.564 | at alpha= | 15 | deg
XFOIL ncrit=9 |  |  |  | L/D Max: | 108.718 | at alpha= | 5.5 | deg
Re: | 1000000 |  |  | Cd Min: | 0.14354 | at alpha= | 20 | deg
Mach: | 0 |  |  | Cl=0 at alpha= | -99 | deg
|  |  |  | @ Cl=0.1, Cd= | 0.00609
|  |  |  | @ Cl=0.4, Cd= | 0.0060013
|  |  |  | @ Cl=0.6, Cd= | 0.0061851
alpha (deg) | Cl | Cd | Cm | Cl/Cd
0 | 0.2793 | 0.00609 | -0.0574 | 45.8621
0.5 | 0.3353 | 0.00608 | -0.0573 | 55.148
1 | 0.3905 | 0.00603 | -0.0571 | 64.7595
1.5 | 0.4435 | 0.00587 | -0.0564 | 75.5537
2 | 0.4916 | 0.00577 | -0.054 | 85.1993
2.5 | 0.5647 | 0.006 | -0.0577 | 94.1167
3 | 0.6219 | 0.0063 | -0.0581 | 98.7143
3.5 | 0.6755 | 0.00662 | -0.0576 | 102.0393
4 | 0.7294 | 0.00696 | -0.0573 | 104.7989
4.5 | 0.7833 | 0.00734 | -0.057 | 106.7166
5 | 0.837 | 0.00775 | -0.0567 | 108
5.5 | 0.8904 | 0.00819 | -0.0564 | 108.7179
6 | 0.9428 | 0.00875 | -0.0559 | 107.7486
6.5 | 0.9953 | 0.00927 | -0.0555 | 107.3679
7 | 1.0472 | 0.00984 | -0.0551 | 106.4228
8 | 1.1495 | 0.01105 | -0.054 | 104.0271
8.5 | 1.1989 | 0.01178 | -0.0532 | 101.7742
9 | 1.2464 | 0.01265 | -0.0522 | 98.5296
9.5 | 1.2908 | 0.01375 | -0.0509 | 93.8764
10 | 1.3328 | 0.01499 | -0.0492 | 88.9126
10.5 | 1.3732 | 0.01625 | -0.0474 | 84.5046
11 | 1.4107 | 0.01761 | -0.0451 | 80.1079
11.5 | 1.4461 | 0.01897 | -0.0426 | 76.2309
12 | 1.4718 | 0.02056 | -0.0387 | 71.5856
12.5 | 1.4989 | 0.02209 | -0.0355 | 67.8542
13 | 1.5201 | 0.02413 | -0.0322 | 62.9963
13.5 | 1.5335 | 0.02696 | -0.0289 | 56.8806
14 | 1.551 | 0.02972 | -0.0267 | 52.1871
14.5 | 1.5627 | 0.03323 | -0.0248 | 47.0268
15 | 1.564 | 0.0381 | -0.0236 | 41.0499
15.5 | 1.5471 | 0.04552 | -0.0234 | 33.9873
16 | 1.546 | 0.05163 | -0.024 | 29.9438
16.5 | 1.5354 | 0.05942 | -0.0256 | 25.8398
17 | 1.5173 | 0.06873 | -0.0283 | 22.0762
17.5 | 1.4925 | 0.07951 | -0.0319 | 18.7712
18 | 1.4617 | 0.09159 | -0.0363 | 15.9592
18.5 | 1.4276 | 0.1046 | -0.0414 | 13.6482
19 | 1.3956 | 0.11767 | -0.047 | 11.8603
19.5 | 1.3647 | 0.13087 | -0.0531 | 10.4279
20 | 1.3391 | 0.14354 | -0.0595 | 9.3291

## 43. Re 1M Mach 0.10 (1)
BIGFOIL.COM POLAR EXPORT
MID 327 12%
MID 327 12% |  |  |  | Cl Max: | 1.386 | at alpha= | 12 | deg
JavaFoil+Calcfoil stall+Eppler ext transition |  |  |  | L/D Max: | 98.228 | at alpha= | 7.5 | deg
Re: | 1000000 |  |  | Cd Min: | 0.00797 | at alpha= | 2 | deg
Mach: | 0.1 |  |  | Cl=0 at alpha= | -2.4417 | deg
|  |  |  | @ Cl=0.1, Cd= | 0.0081343
|  |  |  | @ Cl=0.4, Cd= | 0.00849
|  |  |  | @ Cl=0.6, Cd= | 0.0081458
alpha (deg) | Cl | Cd | Cm | Cl/Cd
-14 | -0.669 | 0.10612 | -0.018 | -6.307
-13.5 | -0.675 | 0.1 | -0.018 | -6.749
-13 | -0.677 | 0.09411 | -0.019 | -7.191
-12.5 | -0.675 | 0.08855 | -0.019 | -7.624
-12 | -0.67 | 0.08313 | -0.019 | -8.057
-11.5 | -0.662 | 0.07784 | -0.021 | -8.505
-11 | -0.652 | 0.07204 | -0.024 | -9.046
-10.5 | -0.639 | 0.06558 | -0.027 | -9.743
-10 | -0.638 | 0.05072 | -0.034 | -12.58
-9.5 | -0.682 | 0.021 | -0.044 | -32.456
-9 | -0.687 | 0.01455 | -0.048 | -47.215
-8.5 | -0.658 | 0.0138 | -0.049 | -47.672
-8 | -0.615 | 0.013 | -0.049 | -47.33
-7.5 | -0.57 | 0.01238 | -0.049 | -46.023
-7 | -0.521 | 0.01189 | -0.05 | -43.794
-6.5 | -0.469 | 0.01149 | -0.05 | -40.833
-6 | -0.416 | 0.01115 | -0.05 | -37.285
-5.5 | -0.36 | 0.01083 | -0.051 | -33.274
-5 | -0.304 | 0.01057 | -0.051 | -28.73
-4.5 | -0.246 | 0.0103 | -0.051 | -23.876
-4 | -0.187 | 0.00975 | -0.052 | -19.181
-3.5 | -0.128 | 0.009 | -0.052 | -14.174
-3 | -0.068 | 0.00875 | -0.052 | -7.735
-2.5 | -0.007 | 0.00841 | -0.053 | -0.89
-2 | 0.053 | 0.00815 | -0.053 | 6.493
-1.5 | 0.113 | 0.00813 | -0.053 | 13.952
-1 | 0.174 | 0.00821 | -0.054 | 21.183
-0.5 | 0.234 | 0.00828 | -0.054 | 28.292
0 | 0.295 | 0.00836 | -0.054 | 35.266
0.5 | 0.355 | 0.0084 | -0.055 | 42.266
1 | 0.415 | 0.00852 | -0.055 | 48.742
1.5 | 0.475 | 0.00865 | -0.055 | 54.972
2 | 0.535 | 0.00797 | -0.056 | 67.177
2.5 | 0.595 | 0.00812 | -0.056 | 73.286
3 | 0.655 | 0.00843 | -0.056 | 77.736
3.5 | 0.714 | 0.00892 | -0.057 | 80.127
4 | 0.774 | 0.00919 | -0.057 | 84.197
4.5 | 0.833 | 0.0095 | -0.057 | 87.66
5 | 0.891 | 0.00996 | -0.058 | 89.495
5.5 | 0.949 | 0.01088 | -0.058 | 87.268
6 | 1.005 | 0.01143 | -0.058 | 87.993
6.5 | 1.061 | 0.01203 | -0.059 | 88.131
7 | 1.114 | 0.01267 | -0.059 | 87.962
7.5 | 1.163 | 0.01184 | -0.059 | 98.228
8 | 1.211 | 0.01378 | -0.059 | 87.846
8.5 | 1.245 | 0.01714 | -0.059 | 72.653
9 | 1.282 | 0.01805 | -0.059 | 71.003
9.5 | 1.313 | 0.01908 | -0.059 | 68.816
10 | 1.34 | 0.02024 | -0.059 | 66.186
10.5 | 1.361 | 0.02158 | -0.059 | 63.066
11 | 1.376 | 0.02311 | -0.059 | 59.546
11.5 | 1.385 | 0.02497 | -0.059 | 55.447
12 | 1.386 | 0.02725 | -0.059 | 50.876
12.5 | 1.379 | 0.03058 | -0.059 | 45.103
13 | 1.365 | 0.03454 | -0.058 | 39.532
13.5 | 1.346 | 0.03894 | -0.058 | 34.559
14 | 1.317 | 0.0449 | -0.057 | 29.329
14.5 | 1.28 | 0.05236 | -0.056 | 24.452
15 | 1.24 | 0.06125 | -0.055 | 20.238
15.5 | 1.193 | 0.07259 | -0.053 | 16.44
16 | 1.145 | 0.08555 | -0.051 | 13.387
16.5 | 1.096 | 0.09982 | -0.049 | 10.981
17 | 1.044 | 0.11748 | -0.046 | 8.888

## 44. Re 1M Mach 0.10 (2)
BIGFOIL.COM POLAR EXPORT
MID 327 12%
MID 327 12% |  |  |  | Cl Max: | 1.5549 | at alpha= | 14.5 | deg
XFOIL ncrit=9 |  |  |  | L/D Max: | 108.558 | at alpha= | 5.5 | deg
Re: | 1000000 |  |  | Cd Min: | 0.20743 | at alpha= | -17.5 | deg
Mach: | 0.1 |  |  | Cl=0 at alpha= | -2.4701 | deg
|  |  |  | @ Cl=0.1, Cd= | 0.0062557
|  |  |  | @ Cl=0.4, Cd= | 0.0060498
|  |  |  | @ Cl=0.6, Cd= | 0.0062091
alpha (deg) | Cl | Cd | Cm | Cl/Cd
-17.5 | -0.6426 | 0.20743 | 0.0343 | -3.0979
-17 | -0.6277 | 0.20048 | 0.0312 | -3.131
-16.5 | -0.6102 | 0.19486 | 0.0282 | -3.1315
-16 | -0.5943 | 0.18841 | 0.0248 | -3.1543
-15.5 | -0.5864 | 0.17753 | 0.0189 | -3.3031
-14.5 | -0.5672 | 0.16108 | 0.0119 | -3.5212
-14 | -0.8818 | 0.07577 | -0.028 | -11.6379
-13.5 | -0.9401 | 0.05673 | -0.0417 | -16.5715
-13 | -0.9697 | 0.04207 | -0.0554 | -23.0497
-12.5 | -0.9799 | 0.0334 | -0.0634 | -29.3383
-12 | -0.9681 | 0.02948 | -0.0628 | -32.8392
-11.5 | -0.9539 | 0.02462 | -0.0613 | -38.7449
-11 | -0.9232 | 0.02172 | -0.0596 | -42.5046
-10.5 | -0.889 | 0.01999 | -0.057 | -44.4722
-10 | -0.841 | 0.01832 | -0.0568 | -45.9061
-9.5 | -0.776 | 0.01667 | -0.0598 | -46.5507
-9 | -0.7131 | 0.01488 | -0.0622 | -47.9234
-8.5 | -0.6549 | 0.01358 | -0.0632 | -48.2253
-8 | -0.6042 | 0.01267 | -0.0622 | -47.6875
-7.5 | -0.554 | 0.01178 | -0.061 | -47.0289
-7 | -0.5025 | 0.01093 | -0.06 | -45.9744
-6.5 | -0.449 | 0.01027 | -0.0593 | -43.7196
-6 | -0.3946 | 0.00968 | -0.0588 | -40.7645
-5.5 | -0.3398 | 0.00909 | -0.0584 | -37.3817
-5 | -0.2844 | 0.0086 | -0.0581 | -33.0698
-4.5 | -0.2284 | 0.00818 | -0.0579 | -27.9218
-3.5 | -0.1161 | 0.0073 | -0.0578 | -15.9041
-3 | -0.06 | 0.00688 | -0.0578 | -8.7209
-2.5 | -0.0034 | 0.00659 | -0.0577 | -0.51593
-2 | 0.0534 | 0.00637 | -0.0577 | 8.383
-1.5 | 0.1105 | 0.00623 | -0.0578 | 17.7368
-1 | 0.1675 | 0.00615 | -0.0578 | 27.2358
-0.5 | 0.2243 | 0.00611 | -0.0577 | 36.7103
0 | 0.2809 | 0.00612 | -0.0577 | 45.8987
0.5 | 0.3372 | 0.00611 | -0.0576 | 55.1882
1 | 0.3928 | 0.00607 | -0.0574 | 64.7117
1.5 | 0.4463 | 0.00592 | -0.0567 | 75.3885
2 | 0.4943 | 0.0058 | -0.0543 | 85.2241
2.5 | 0.5672 | 0.00604 | -0.0578 | 93.9073
3 | 0.6254 | 0.00634 | -0.0583 | 98.6435
3.5 | 0.6793 | 0.00667 | -0.0578 | 101.8441
4 | 0.7336 | 0.00701 | -0.0574 | 104.6505
4.5 | 0.7877 | 0.0074 | -0.0571 | 106.4459
5 | 0.8418 | 0.00781 | -0.0568 | 107.7849
5.5 | 0.8956 | 0.00825 | -0.0564 | 108.5576
6 | 0.9483 | 0.00882 | -0.0559 | 107.517
6.5 | 1.0011 | 0.00935 | -0.0555 | 107.0695
7 | 1.0535 | 0.00992 | -0.055 | 106.1996
7.5 | 1.1052 | 0.01053 | -0.0544 | 104.9573
8 | 1.1564 | 0.01116 | -0.0537 | 103.6201
8.5 | 1.2061 | 0.0119 | -0.0529 | 101.3529
9 | 1.2537 | 0.0128 | -0.0518 | 97.9453
9.5 | 1.2972 | 0.01402 | -0.0502 | 92.525
10 | 1.3393 | 0.01526 | -0.0484 | 87.7654
10.5 | 1.3788 | 0.01661 | -0.0463 | 83.0102
11 | 1.4162 | 0.01797 | -0.0439 | 78.8091
11.5 | 1.4496 | 0.01935 | -0.0409 | 74.9147
12 | 1.474 | 0.02106 | -0.0369 | 69.9905
12.5 | 1.5 | 0.02275 | -0.0336 | 65.9341
13 | 1.5175 | 0.02518 | -0.0301 | 60.2661
13.5 | 1.5322 | 0.02809 | -0.0272 | 54.5461
14 | 1.5468 | 0.03128 | -0.0251 | 49.4501
14.5 | 1.5549 | 0.03537 | -0.0235 | 43.961
15 | 1.5479 | 0.04144 | -0.0227 | 37.3528
15.5 | 1.5347 | 0.04882 | -0.0231 | 31.4359
16 | 1.5276 | 0.056 | -0.0243 | 27.2786
16.5 | 1.5119 | 0.06489 | -0.0266 | 23.2994
17 | 1.489 | 0.07523 | -0.0299 | 19.7926
17.5 | 1.4598 | 0.08694 | -0.0341 | 16.7909
18 | 1.4274 | 0.09956 | -0.039 | 14.3371
18.5 | 1.394 | 0.1127 | -0.0444 | 12.3691
19 | 1.3641 | 0.1256 | -0.0502 | 10.8607
19.5 | 1.3376 | 0.13831 | -0.0564 | 9.671

## 45. Re 1M Mach 0.25 (1)
BIGFOIL.COM POLAR EXPORT
MID 327 12%
MID 327 12% |  |  |  | Cl Max: | 1.352 | at alpha= | 11 | deg
JavaFoil+Calcfoil stall+Eppler ext transition |  |  |  | L/D Max: | 97.098 | at alpha= | 7 | deg
Re: | 1000000 |  |  | Cd Min: | 0.00808 | at alpha= | 2 | deg
Mach: | 0.25 |  |  | Cl=0 at alpha= | -2.4355 | deg
|  |  |  | @ Cl=0.1, Cd= | 0.0082851
|  |  |  | @ Cl=0.4, Cd= | 0.008569
|  |  |  | @ Cl=0.6, Cd= | 0.0082849
alpha (deg) | Cl | Cd | Cm | Cl/Cd
-13.5 | -0.521 | 0.10922 | -0.018 | -4.767
-13 | -0.548 | 0.10199 | -0.018 | -5.378
-12.5 | -0.571 | 0.09564 | -0.018 | -5.967
-12 | -0.587 | 0.08945 | -0.019 | -6.561
-11.5 | -0.597 | 0.08288 | -0.019 | -7.203
-11 | -0.601 | 0.07709 | -0.019 | -7.791
-10.5 | -0.598 | 0.07204 | -0.02 | -8.302
-10 | -0.589 | 0.06708 | -0.021 | -8.788
-9.5 | -0.58 | 0.06059 | -0.027 | -9.568
-9 | -0.61 | 0.03105 | -0.042 | -19.657
-8.5 | -0.643 | 0.01489 | -0.049 | -43.204
-8 | -0.619 | 0.01382 | -0.05 | -44.76
-7.5 | -0.576 | 0.0129 | -0.051 | -44.665
-7 | -0.529 | 0.01229 | -0.051 | -43.037
-6.5 | -0.478 | 0.01187 | -0.051 | -40.276
-6 | -0.425 | 0.01145 | -0.052 | -37.1
-5.5 | -0.369 | 0.01109 | -0.052 | -33.255
-5 | -0.311 | 0.01072 | -0.052 | -29.032
-4.5 | -0.252 | 0.01045 | -0.053 | -24.137
-4 | -0.192 | 0.00988 | -0.053 | -19.434
-3.5 | -0.131 | 0.00941 | -0.053 | -13.923
-3 | -0.07 | 0.00883 | -0.054 | -7.878
-2.5 | -0.008 | 0.0085 | -0.054 | -0.904
-2 | 0.054 | 0.00838 | -0.054 | 6.489
-1.5 | 0.117 | 0.00825 | -0.055 | 14.127
-1 | 0.179 | 0.00833 | -0.055 | 21.461
-0.5 | 0.241 | 0.00839 | -0.055 | 28.685
0 | 0.303 | 0.00846 | -0.056 | 35.807
0.5 | 0.365 | 0.00849 | -0.056 | 42.983
1 | 0.427 | 0.00863 | -0.056 | 49.438
1.5 | 0.488 | 0.00885 | -0.057 | 55.21
2 | 0.55 | 0.00808 | -0.057 | 68.063
2.5 | 0.611 | 0.00833 | -0.057 | 73.445
3 | 0.673 | 0.0086 | -0.058 | 78.228
3.5 | 0.734 | 0.0091 | -0.058 | 80.608
4 | 0.795 | 0.00938 | -0.058 | 84.687
4.5 | 0.855 | 0.0098 | -0.059 | 87.261
5 | 0.915 | 0.01064 | -0.059 | 86.018
5.5 | 0.974 | 0.01127 | -0.059 | 86.469
6 | 1.032 | 0.01184 | -0.06 | 87.139
6.5 | 1.088 | 0.01253 | -0.06 | 86.801
7 | 1.139 | 0.01173 | -0.06 | 97.098
7.5 | 1.188 | 0.01365 | -0.061 | 87.038
8 | 1.226 | 0.01715 | -0.06 | 71.495
8.5 | 1.264 | 0.01817 | -0.06 | 69.601
9 | 1.297 | 0.01928 | -0.06 | 67.278
9.5 | 1.322 | 0.02054 | -0.06 | 64.388
10 | 1.341 | 0.02203 | -0.06 | 60.862
10.5 | 1.351 | 0.02374 | -0.06 | 56.913
11 | 1.352 | 0.02588 | -0.06 | 52.261
11.5 | 1.343 | 0.02863 | -0.06 | 46.913
12 | 1.32 | 0.03295 | -0.059 | 40.06
12.5 | 1.288 | 0.03792 | -0.059 | 33.953
13 | 1.241 | 0.04515 | -0.057 | 27.487
13.5 | 1.182 | 0.05496 | -0.056 | 21.508
14 | 1.112 | 0.06812 | -0.053 | 16.327
14.5 | 1.026 | 0.08875 | -0.049 | 11.556
15 | 0.936 | 0.11326 | -0.042 | 8.266
15.5 | 0.856 | 0.13116 | -0.033 | 6.528
16 | 0.785 | 0.14121 | -0.029 | 5.556

## 46. Re 1M Mach 0.25 (2)
BIGFOIL.COM POLAR EXPORT
MID 327 12%
MID 327 12% |  |  |  | Cl Max: | 1.506 | at alpha= | 13.5 | deg
XFOIL ncrit=9 |  |  |  | L/D Max: | 107.602 | at alpha= | 5.5 | deg
Re: | 1000000 |  |  | Cd Min: | 0.19209 | at alpha= | -16 | deg
Mach: | 0.25 |  |  | Cl=0 at alpha= | -2.4659 | deg
|  |  |  | @ Cl=0.1, Cd= | 0.0063725
|  |  |  | @ Cl=0.4, Cd= | 0.006261
|  |  |  | @ Cl=0.6, Cd= | 0.006287
alpha (deg) | Cl | Cd | Cm | Cl/Cd
-16 | -0.5942 | 0.19209 | 0.0257 | -3.0933
-15.5 | -0.5834 | 0.18179 | 0.0199 | -3.2092
-15 | -0.5722 | 0.17261 | 0.0154 | -3.315
-14.5 | -0.5597 | 0.16556 | 0.0128 | -3.3806
-14 | -0.544 | 0.15935 | 0.0101 | -3.4139
-12.5 | -0.7404 | 0.08396 | -0.0238 | -8.8185
-12 | -0.8212 | 0.06052 | -0.0395 | -13.5691
-11.5 | -0.8577 | 0.0438 | -0.0549 | -19.5822
-11 | -0.8787 | 0.03245 | -0.0668 | -27.0786
-10.5 | -0.8705 | 0.02719 | -0.0665 | -32.0154
-10 | -0.8515 | 0.02381 | -0.0632 | -35.7623
-9.5 | -0.7962 | 0.02037 | -0.0654 | -39.0869
-9 | -0.7334 | 0.0177 | -0.0677 | -41.435
-8.5 | -0.6774 | 0.01537 | -0.0681 | -44.0729
-8 | -0.6269 | 0.01396 | -0.0664 | -44.9069
-7.5 | -0.5754 | 0.01284 | -0.0647 | -44.8131
-7 | -0.5226 | 0.01166 | -0.0633 | -44.8199
-6 | -0.4106 | 0.01009 | -0.0615 | -40.6938
-5.5 | -0.3532 | 0.00945 | -0.0609 | -37.3757
-5 | -0.2955 | 0.00887 | -0.0604 | -33.3145
-4.5 | -0.2372 | 0.00838 | -0.0601 | -28.3055
-4 | -0.1789 | 0.00793 | -0.0599 | -22.5599
-3.5 | -0.1206 | 0.00749 | -0.0597 | -16.1015
-2.5 | -0.004 | 0.00673 | -0.0595 | -0.59435
-2 | 0.0547 | 0.00648 | -0.0594 | 8.4414
-1.5 | 0.1137 | 0.00634 | -0.0594 | 17.9338
-1 | 0.1725 | 0.00627 | -0.0593 | 27.512
-0.5 | 0.2312 | 0.00624 | -0.0592 | 37.0513
0 | 0.2896 | 0.00625 | -0.0591 | 46.336
0.5 | 0.3478 | 0.00627 | -0.059 | 55.4705
1 | 0.4055 | 0.00626 | -0.0589 | 64.7764
1.5 | 0.4615 | 0.00615 | -0.0583 | 75.0407
2 | 0.5107 | 0.00598 | -0.0558 | 85.4013
2.5 | 0.5813 | 0.00619 | -0.0582 | 93.9095
3 | 0.6449 | 0.00652 | -0.0593 | 98.911
3.5 | 0.7006 | 0.00687 | -0.0588 | 101.9796
4 | 0.7567 | 0.00724 | -0.0582 | 104.5166
4.5 | 0.8127 | 0.00766 | -0.0577 | 106.0966
5 | 0.8686 | 0.0081 | -0.0572 | 107.2346
5.5 | 0.9243 | 0.00859 | -0.0566 | 107.6019
6 | 0.9789 | 0.00919 | -0.0559 | 106.518
6.5 | 1.0339 | 0.00975 | -0.0552 | 106.041
7 | 1.0882 | 0.01036 | -0.0543 | 105.0386
7.5 | 1.1415 | 0.01105 | -0.0533 | 103.3032
8 | 1.1943 | 0.01176 | -0.0522 | 101.5561
8.5 | 1.2445 | 0.01267 | -0.0508 | 98.2242
9 | 1.2907 | 0.01387 | -0.0488 | 93.057
9.5 | 1.3329 | 0.0153 | -0.0463 | 87.1176
10 | 1.3721 | 0.01683 | -0.0434 | 81.527
10.5 | 1.4079 | 0.01837 | -0.0399 | 76.6413
11 | 1.4362 | 0.02003 | -0.0355 | 71.7024
11.5 | 1.4578 | 0.02225 | -0.0311 | 65.5191
12 | 1.4804 | 0.02461 | -0.0275 | 60.1544
12.5 | 1.4933 | 0.02798 | -0.0242 | 53.3703
13 | 1.4999 | 0.0323 | -0.0218 | 46.4365
13.5 | 1.506 | 0.03713 | -0.0204 | 40.5602
14 | 1.5028 | 0.04338 | -0.0201 | 34.6427
14.5 | 1.4843 | 0.05195 | -0.0213 | 28.5717
15 | 1.4518 | 0.06302 | -0.0243 | 23.0371
15.5 | 1.4296 | 0.07336 | -0.0275 | 19.4875
16 | 1.4017 | 0.08488 | -0.0316 | 16.5139
16.5 | 1.3707 | 0.09723 | -0.0363 | 14.0975
17 | 1.3404 | 0.10978 | -0.0414 | 12.2099
17.5 | 1.3128 | 0.1223 | -0.047 | 10.7343
18 | 1.2896 | 0.13445 | -0.0528 | 9.5917
18.5 | 1.2703 | 0.14633 | -0.0589 | 8.6811

## 47. Re 1M Mach 0.50 (1)
BIGFOIL.COM POLAR EXPORT
MID 327 12%
MID 327 12% |  |  |  | Cl Max: | 1.279 | at alpha= | 8 | deg
JavaFoil+Calcfoil stall+Eppler ext transition |  |  |  | L/D Max: | 91.696 | at alpha= | 5 | deg
Re: | 1000000 |  |  | Cd Min: | 0.00877 | at alpha= | -1 | deg
Mach: | 0.5 |  |  | Cl=0 at alpha= | -2.4357 | deg
|  |  |  | @ Cl=0.1, Cd= | 0.0088852
|  |  |  | @ Cl=0.4, Cd= | 0.0089994
|  |  |  | @ Cl=0.6, Cd= | 0.0096512
alpha (deg) | Cl | Cd | Cm | Cl/Cd
-20 | -0.964 | 0.20297 | -0.028 | -4.751
-19.5 | -0.938 | 0.19957 | -0.028 | -4.7
-19 | -0.912 | 0.19608 | -0.028 | -4.649
-18.5 | -0.883 | 0.18566 | -0.028 | -4.755
-18 | -0.856 | 0.18142 | -0.028 | -4.719
-17.5 | -0.829 | 0.17562 | -0.028 | -4.723
-17 | -0.801 | 0.17005 | -0.027 | -4.712
-16.5 | -0.774 | 0.16447 | -0.027 | -4.707
-16 | -0.747 | 0.16044 | -0.027 | -4.658
-15.5 | -0.72 | 0.15555 | -0.027 | -4.629
-15 | -0.692 | 0.14897 | -0.027 | -4.646
-14.5 | -0.665 | 0.14389 | -0.027 | -4.622
-14 | -0.637 | 0.14059 | -0.026 | -4.531
-13.5 | -0.61 | 0.13412 | -0.026 | -4.547
-13 | -0.583 | 0.13243 | -0.027 | -4.401
-12.5 | -0.555 | 0.12643 | -0.026 | -4.389
-12 | -0.528 | 0.12148 | -0.026 | -4.343
-11.5 | -0.5 | 0.11382 | -0.025 | -4.392
-11 | -0.472 | 0.09197 | -0.025 | -5.134
-10.5 | -0.445 | 0.09169 | -0.024 | -4.849
-10 | -0.417 | 0.09048 | -0.024 | -4.609
-9.5 | -0.39 | 0.06989 | -0.024 | -5.575
-9 | -0.362 | 0.06692 | -0.023 | -5.409
-8.5 | -0.334 | 0.06457 | -0.023 | -5.179
-8 | -0.307 | 0.06052 | -0.022 | -5.07
-7.5 | -0.279 | 0.05625 | -0.022 | -4.964
-7 | -0.389 | 0.05174 | -0.021 | -7.509
-6.5 | -0.404 | 0.03864 | -0.04 | -10.46
-6 | -0.449 | 0.0131 | -0.058 | -34.262
-5.5 | -0.399 | 0.01225 | -0.058 | -32.554
-5 | -0.341 | 0.0117 | -0.058 | -29.133
-4.5 | -0.278 | 0.01123 | -0.059 | -24.805
-4 | -0.213 | 0.01088 | -0.059 | -19.592
-3.5 | -0.146 | 0.01015 | -0.06 | -14.374
-3 | -0.078 | 0.00956 | -0.06 | -8.116
-2.5 | -0.009 | 0.00914 | -0.06 | -0.939
-2 | 0.061 | 0.00884 | -0.061 | 6.876
-1.5 | 0.13 | 0.00892 | -0.061 | 14.593
-1 | 0.2 | 0.00877 | -0.062 | 22.783
-0.5 | 0.269 | 0.00879 | -0.062 | 30.625
0 | 0.338 | 0.00884 | -0.062 | 38.274
0.5 | 0.408 | 0.00902 | -0.063 | 45.192
1 | 0.477 | 0.0093 | -0.063 | 51.254
1.5 | 0.545 | 0.00942 | -0.063 | 57.873
2 | 0.614 | 0.00971 | -0.064 | 63.228
2.5 | 0.683 | 0.00935 | -0.064 | 73.001
3 | 0.751 | 0.00968 | -0.065 | 77.539
3.5 | 0.819 | 0.01005 | -0.065 | 81.488
4 | 0.886 | 0.01057 | -0.065 | 83.832
4.5 | 0.953 | 0.01179 | -0.066 | 80.856
5 | 1.016 | 0.01108 | -0.066 | 91.696
5.5 | 1.078 | 0.01297 | -0.066 | 83.151
6 | 1.136 | 0.01378 | -0.066 | 82.388
6.5 | 1.188 | 0.01472 | -0.067 | 80.734
7 | 1.234 | 0.01587 | -0.067 | 77.729
7.5 | 1.258 | 0.02098 | -0.066 | 59.951
8 | 1.279 | 0.02304 | -0.066 | 55.51
8.5 | 1.269 | 0.02568 | -0.066 | 49.418
9 | 1.197 | 0.02965 | -0.065 | 40.363
9.5 | 0.654 | 0.07313 | -0.027 | 8.939
10 | 0.681 | 0.07263 | -0.027 | 9.37
10.5 | 0.708 | 0.08417 | -0.028 | 8.406
11 | 0.738 | 0.08587 | -0.035 | 8.595
11.5 | 0.762 | 0.09997 | -0.031 | 7.621
12 | 0.789 | 0.11915 | -0.033 | 6.626
12.5 | 0.817 | 0.12618 | -0.034 | 6.473
13 | 0.844 | 0.13072 | -0.035 | 6.458

## 48. Re 1M Mach 0.50 (2)
BIGFOIL.COM POLAR EXPORT
MID 327 12%
MID 327 12% |  |  |  | Cl Max: | 1.4247 | at alpha= | 10 | deg
XFOIL ncrit=9 |  |  |  | L/D Max: | 104.299 | at alpha= | 4.5 | deg
Re: | 1000000 |  |  | Cd Min: | 0.27293 | at alpha= | -20 | deg
Mach: | 0.5 |  |  | Cl=0 at alpha= | -2.4459 | deg
|  |  |  | @ Cl=0.1, Cd= | 0.0069114
|  |  |  | @ Cl=0.4, Cd= | 0.0069091
|  |  |  | @ Cl=0.6, Cd= | 0.0069892
alpha (deg) | Cl | Cd | Cm | Cl/Cd
-20 | -0.7889 | 0.27293 | 0.0689 | -2.8905
-19.5 | -0.7658 | 0.26544 | 0.064 | -2.885
-19 | -0.7427 | 0.2575 | 0.0589 | -2.8843
-18.5 | -0.7196 | 0.24909 | 0.0538 | -2.8889
-18 | -0.6978 | 0.23893 | 0.0472 | -2.9205
-17.5 | -0.6767 | 0.22986 | 0.0418 | -2.944
-17 | -0.6533 | 0.22285 | 0.0384 | -2.9316
-16.5 | -0.6307 | 0.21552 | 0.0341 | -2.9264
-16 | -0.6092 | 0.20734 | 0.0295 | -2.9382
-15.5 | -0.5918 | 0.19676 | 0.0228 | -3.0077
-15 | -0.5724 | 0.18819 | 0.0188 | -3.0416
-14.5 | -0.5506 | 0.18138 | 0.0157 | -3.0356
-14 | -0.5308 | 0.17383 | 0.0119 | -3.0536
-13.5 | -0.5173 | 0.1636 | 0.0059 | -3.162
-13 | -0.5037 | 0.15411 | 0.0011 | -3.2684
-12.5 | -0.4893 | 0.14618 | -0.0018 | -3.3472
-12 | -0.4729 | 0.13878 | -0.0046 | -3.4076
-11.5 | -0.4773 | 0.12544 | -0.0102 | -3.805
-11 | -0.4735 | 0.11579 | -0.0145 | -4.0893
-10.5 | -0.4713 | 0.10639 | -0.0189 | -4.4299
-10 | -0.4674 | 0.09776 | -0.0232 | -4.7811
-9.5 | -0.4728 | 0.08754 | -0.0287 | -5.401
-9 | -0.492 | 0.07536 | -0.036 | -6.5287
-8.5 | -0.5245 | 0.06156 | -0.0454 | -8.5201
-8 | -0.5575 | 0.04417 | -0.0625 | -12.6217
-7.5 | -0.5795 | 0.03002 | -0.0797 | -19.3038
-7 | -0.5764 | 0.02124 | -0.0812 | -27.1375
-6.5 | -0.5367 | 0.01589 | -0.0789 | -33.776
-6 | -0.4782 | 0.01324 | -0.0762 | -36.1178
-5.5 | -0.4137 | 0.01156 | -0.0738 | -35.7872
-5 | -0.3469 | 0.01035 | -0.0719 | -33.5169
-4.5 | -0.2789 | 0.00946 | -0.0704 | -29.482
-4 | -0.2105 | 0.0088 | -0.0693 | -23.9205
-3.5 | -0.142 | 0.00828 | -0.0685 | -17.1498
-3 | -0.0747 | 0.00778 | -0.0678 | -9.6015
-2.5 | -0.0073 | 0.00732 | -0.0673 | -0.99727
-2 | 0.0602 | 0.00703 | -0.0669 | 8.5633
-1.5 | 0.1273 | 0.00683 | -0.0665 | 18.6384
-1 | 0.1946 | 0.00675 | -0.0662 | 28.8296
-0.5 | 0.2614 | 0.00675 | -0.0659 | 38.7259
0 | 0.328 | 0.00681 | -0.0655 | 48.1645
0.5 | 0.3945 | 0.0069 | -0.0652 | 57.1739
1 | 0.4608 | 0.00701 | -0.0648 | 65.7347
1.5 | 0.5264 | 0.00707 | -0.0644 | 74.4554
2.5 | 0.6448 | 0.00694 | -0.0598 | 92.9107
3 | 0.7307 | 0.00733 | -0.0632 | 99.6862
3.5 | 0.7941 | 0.00779 | -0.0619 | 101.9384
4 | 0.858 | 0.00829 | -0.0606 | 103.4982
4.5 | 0.922 | 0.00884 | -0.0591 | 104.2986
5 | 0.9859 | 0.00946 | -0.0574 | 104.2178
5.5 | 1.0492 | 0.01014 | -0.0555 | 103.4714
6 | 1.1118 | 0.0109 | -0.0532 | 102
6.5 | 1.1742 | 0.01169 | -0.0507 | 100.4448
7 | 1.2348 | 0.01258 | -0.0476 | 98.1558
7.5 | 1.2917 | 0.01368 | -0.044 | 94.4225
8 | 1.3388 | 0.01518 | -0.039 | 88.195
8.5 | 1.3693 | 0.01737 | -0.0325 | 78.8313
9 | 1.3948 | 0.0202 | -0.0265 | 69.0495
9.5 | 1.414 | 0.0239 | -0.0215 | 59.1632
10 | 1.4247 | 0.02879 | -0.0177 | 49.4859
10.5 | 1.4203 | 0.03554 | -0.0158 | 39.9634
11 | 1.4042 | 0.04406 | -0.0159 | 31.8702
11.5 | 1.3776 | 0.05414 | -0.0178 | 25.4451
12 | 1.3444 | 0.06528 | -0.0209 | 20.5944
12.5 | 1.3084 | 0.07713 | -0.0249 | 16.9636
13 | 1.2707 | 0.08959 | -0.0298 | 14.1835
13.5 | 1.2376 | 0.10201 | -0.035 | 12.1321
14 | 1.2074 | 0.11465 | -0.0408 | 10.5312
14.5 | 1.1802 | 0.12748 | -0.0472 | 9.2579
15 | 1.1566 | 0.14057 | -0.0544 | 8.2279

## 49. Re 2M Mach 0.00 (1)
BIGFOIL.COM POLAR EXPORT
MID 327 12%
MID 327 12% |  |  |  | Cl Max: | 1.407 | at alpha= | 12 | deg
JavaFoil+Calcfoil stall+Eppler ext transition |  |  |  | L/D Max: | 100.642 | at alpha= | 7 | deg
Re: | 2000000 |  |  | Cd Min: | 0.00772 | at alpha= | -1 | deg
Mach: | 0 |  |  | Cl=0 at alpha= | -2.4417 | deg
|  |  |  | @ Cl=0.1, Cd= | 0.0078922
|  |  |  | @ Cl=0.4, Cd= | 0.008057
|  |  |  | @ Cl=0.6, Cd= | 0.0085307
alpha (deg) | Cl | Cd | Cm | Cl/Cd
-15 | -0.68 | 0.10981 | -0.022 | -6.196
-14.5 | -0.689 | 0.10363 | -0.023 | -6.644
-14 | -0.696 | 0.09669 | -0.024 | -7.193
-13.5 | -0.7 | 0.09012 | -0.025 | -7.763
-13 | -0.7 | 0.08383 | -0.026 | -8.352
-12.5 | -0.7 | 0.07616 | -0.028 | -9.193
-12 | -0.703 | 0.06471 | -0.032 | -10.868
-11.5 | -0.714 | 0.04859 | -0.036 | -14.688
-11 | -0.728 | 0.03217 | -0.04 | -22.636
-10.5 | -0.742 | 0.02024 | -0.044 | -36.648
-10 | -0.747 | 0.01458 | -0.046 | -51.249
-9.5 | -0.729 | 0.01322 | -0.048 | -55.164
-9 | -0.697 | 0.01262 | -0.048 | -55.217
-8.5 | -0.657 | 0.01195 | -0.048 | -55.003
-8 | -0.614 | 0.01146 | -0.049 | -53.602
-7.5 | -0.568 | 0.01106 | -0.049 | -51.352
-7 | -0.519 | 0.01071 | -0.049 | -48.467
-6.5 | -0.468 | 0.01035 | -0.05 | -45.18
-6 | -0.414 | 0.01006 | -0.05 | -41.173
-5.5 | -0.359 | 0.00984 | -0.05 | -36.475
-5 | -0.302 | 0.00961 | -0.051 | -31.471
-4.5 | -0.245 | 0.00937 | -0.051 | -26.105
-4 | -0.186 | 0.00887 | -0.051 | -20.99
-3.5 | -0.127 | 0.00829 | -0.052 | -15.314
-3 | -0.067 | 0.00807 | -0.052 | -8.345
-2.5 | -0.007 | 0.00804 | -0.052 | -0.926
-2 | 0.053 | 0.0079 | -0.053 | 6.671
-1.5 | 0.113 | 0.00789 | -0.053 | 14.297
-1 | 0.173 | 0.00772 | -0.053 | 22.405
-0.5 | 0.233 | 0.00774 | -0.054 | 30.131
0 | 0.293 | 0.00782 | -0.054 | 37.503
0.5 | 0.353 | 0.00801 | -0.054 | 44.11
1 | 0.413 | 0.00807 | -0.055 | 51.197
1.5 | 0.473 | 0.00818 | -0.055 | 57.854
2 | 0.533 | 0.00835 | -0.055 | 63.803
2.5 | 0.592 | 0.00862 | -0.056 | 68.692
3 | 0.652 | 0.00795 | -0.056 | 82.022
3.5 | 0.711 | 0.0081 | -0.056 | 87.737
4 | 0.77 | 0.0084 | -0.057 | 91.713
4.5 | 0.829 | 0.00894 | -0.057 | 92.733
5 | 0.887 | 0.00935 | -0.057 | 94.922
5.5 | 0.945 | 0.00967 | -0.058 | 97.724
6 | 1.001 | 0.01008 | -0.058 | 99.273
6.5 | 1.056 | 0.01052 | -0.058 | 100.382
7 | 1.109 | 0.01102 | -0.059 | 100.642
7.5 | 1.161 | 0.01162 | -0.059 | 99.857
8 | 1.211 | 0.01227 | -0.059 | 98.686
8.5 | 1.247 | 0.01494 | -0.059 | 83.461
9 | 1.285 | 0.01568 | -0.059 | 81.981
9.5 | 1.319 | 0.01649 | -0.059 | 79.99
10 | 1.347 | 0.01739 | -0.059 | 77.473
10.5 | 1.371 | 0.0184 | -0.06 | 74.492
11 | 1.389 | 0.01955 | -0.06 | 71.04
11.5 | 1.401 | 0.02094 | -0.06 | 66.889
12 | 1.407 | 0.02258 | -0.059 | 62.312
12.5 | 1.406 | 0.02491 | -0.059 | 56.434
13 | 1.398 | 0.02747 | -0.059 | 50.905
13.5 | 1.384 | 0.03061 | -0.059 | 45.228
14 | 1.364 | 0.03429 | -0.058 | 39.784
14.5 | 1.337 | 0.03874 | -0.058 | 34.511
15 | 1.304 | 0.04422 | -0.057 | 29.493
15.5 | 1.266 | 0.05127 | -0.056 | 24.695
16 | 1.225 | 0.05962 | -0.055 | 20.54
16.5 | 1.182 | 0.06907 | -0.054 | 17.109
17 | 1.136 | 0.08016 | -0.053 | 14.177

## 50. Re 2M Mach 0.00 (2)
BIGFOIL.COM POLAR EXPORT
MID 327 12%
MID 327 12% |  |  |  | Cl Max: | 1.705 | at alpha= | 16.5 | deg
XFOIL ncrit=9 |  |  |  | L/D Max: | 123.962 | at alpha= | 5 | deg
Re: | 2000000 |  |  | Cd Min: | 0.15332 | at alpha= | -17.5 | deg
Mach: | 0 |  |  | Cl=0 at alpha= | -2.4561 | deg
|  |  |  | @ Cl=0.1, Cd= | 0.0056019
|  |  |  | @ Cl=0.4, Cd= | 0.0056768
|  |  |  | @ Cl=0.6, Cd= | 0.0055875
alpha (deg) | Cl | Cd | Cm | Cl/Cd
-17.5 | -0.8056 | 0.15332 | 0.0152 | -5.2544
-17 | -0.9476 | 0.11379 | -0.0057 | -8.3276
-16.5 | -1.0611 | 0.0854 | -0.0217 | -12.4251
-16 | -1.1828 | 0.05746 | -0.039 | -20.5848
-15.5 | -1.2357 | 0.03947 | -0.0539 | -31.3073
-15 | -1.2444 | 0.03034 | -0.0627 | -41.0152
-14.5 | -1.2335 | 0.02694 | -0.0619 | -45.7869
-14 | -1.2034 | 0.02466 | -0.061 | -48.7997
-13.5 | -1.1672 | 0.02272 | -0.0602 | -51.3732
-13 | -1.1277 | 0.02097 | -0.0593 | -53.7768
-12.5 | -1.0849 | 0.01949 | -0.0585 | -55.6644
-12 | -1.0399 | 0.01825 | -0.0577 | -56.9808
-11.5 | -1.0051 | 0.01594 | -0.0555 | -63.0552
-11 | -0.9481 | 0.01466 | -0.0569 | -64.6726
-10.5 | -0.8866 | 0.01368 | -0.0588 | -64.8099
-10 | -0.8287 | 0.01285 | -0.0597 | -64.4903
-9.5 | -0.7779 | 0.01218 | -0.0588 | -63.867
-9 | -0.7277 | 0.01145 | -0.0578 | -63.5546
-8.5 | -0.6762 | 0.01063 | -0.0572 | -63.6124
-8 | -0.6222 | 0.01009 | -0.0568 | -61.665
-7.5 | -0.5673 | 0.00965 | -0.0566 | -58.7876
-7 | -0.5126 | 0.00904 | -0.0563 | -56.7035
-6.5 | -0.4568 | 0.00866 | -0.0562 | -52.7483
-6 | -0.4011 | 0.00822 | -0.0561 | -48.7956
-5.5 | -0.345 | 0.00781 | -0.0561 | -44.1741
-4.5 | -0.232 | 0.0071 | -0.0562 | -32.6761
-4 | -0.1752 | 0.00682 | -0.0563 | -25.6891
-3.5 | -0.1185 | 0.00652 | -0.0564 | -18.1748
-3 | -0.0617 | 0.00622 | -0.0565 | -9.9196
-2.5 | -0.005 | 0.0059 | -0.0567 | -0.84746
-2 | 0.052 | 0.00572 | -0.0568 | 9.0909
-1.5 | 0.1089 | 0.00558 | -0.057 | 19.5161
-1 | 0.1658 | 0.00554 | -0.0571 | 29.9278
-0.5 | 0.2227 | 0.00553 | -0.0573 | 40.2712
0 | 0.2797 | 0.00556 | -0.0574 | 50.3058
0.5 | 0.3367 | 0.00561 | -0.0576 | 60.0178
1 | 0.3936 | 0.00567 | -0.0577 | 69.418
1.5 | 0.4502 | 0.00573 | -0.0578 | 78.5689
2 | 0.5063 | 0.00575 | -0.0579 | 88.0522
3 | 0.6101 | 0.00557 | -0.0559 | 109.5332
3.5 | 0.6729 | 0.00578 | -0.0573 | 116.4187
4 | 0.7328 | 0.00608 | -0.0583 | 120.5263
4.5 | 0.7873 | 0.00642 | -0.0581 | 122.6324
5 | 0.8417 | 0.00679 | -0.0579 | 123.9617
5.5 | 0.8954 | 0.00726 | -0.0576 | 123.3333
6 | 0.9491 | 0.0077 | -0.0574 | 123.2597
6.5 | 1.0028 | 0.00814 | -0.0571 | 123.1941
7 | 1.0559 | 0.00862 | -0.0568 | 122.4942
7.5 | 1.1085 | 0.00915 | -0.0565 | 121.1475
8 | 1.16 | 0.00975 | -0.056 | 118.9744
8.5 | 1.2097 | 0.0105 | -0.0553 | 115.2095
9 | 1.2571 | 0.01145 | -0.0543 | 109.7904
9.5 | 1.3041 | 0.01238 | -0.0532 | 105.3393
10 | 1.3503 | 0.01329 | -0.0521 | 101.6027
10.5 | 1.3943 | 0.01435 | -0.0507 | 97.1638
11 | 1.4381 | 0.0153 | -0.0492 | 93.9935
11.5 | 1.4793 | 0.01637 | -0.0474 | 90.3665
12 | 1.5206 | 0.01728 | -0.0457 | 87.9977
12.5 | 1.5549 | 0.01845 | -0.043 | 84.2764
13 | 1.583 | 0.01976 | -0.0394 | 80.1113
13.5 | 1.6114 | 0.02111 | -0.0364 | 76.3335
14 | 1.6355 | 0.02285 | -0.0334 | 71.5755
14.5 | 1.6522 | 0.02532 | -0.0302 | 65.2528
15 | 1.6703 | 0.0279 | -0.0279 | 59.8674
15.5 | 1.6876 | 0.03074 | -0.0261 | 54.8992
16 | 1.6998 | 0.03426 | -0.0246 | 49.6147
16.5 | 1.705 | 0.03874 | -0.0236 | 44.0114
17 | 1.6981 | 0.04488 | -0.0233 | 37.8365
17.5 | 1.6862 | 0.05215 | -0.024 | 32.3337
18 | 1.6766 | 0.05964 | -0.0254 | 28.112
18.5 | 1.6573 | 0.06882 | -0.0279 | 24.0817
19 | 1.6307 | 0.07949 | -0.0313 | 20.5145
19.5 | 1.5951 | 0.0919 | -0.0357 | 17.3569
20 | 1.5526 | 0.10579 | -0.0412 | 14.6762

## 51. Re 2M Mach 0.10 (1)
BIGFOIL.COM POLAR EXPORT
MID 327 12%
MID 327 12% |  |  |  | Cl Max: | 1.4 | at alpha= | 12 | deg
JavaFoil+Calcfoil stall+Eppler ext transition |  |  |  | L/D Max: | 100.097 | at alpha= | 7 | deg
Re: | 2000000 |  |  | Cd Min: | 0.00774 | at alpha= | -1 | deg
Mach: | 0.1 |  |  | Cl=0 at alpha= | -2.4417 | deg
|  |  |  | @ Cl=0.1, Cd= | 0.0079022
|  |  |  | @ Cl=0.4, Cd= | 0.008065
|  |  |  | @ Cl=0.6, Cd= | 0.0086108
alpha (deg) | Cl | Cd | Cm | Cl/Cd
-15 | -0.653 | 0.11171 | -0.022 | -5.842
-14.5 | -0.664 | 0.10534 | -0.022 | -6.304
-14 | -0.673 | 0.09903 | -0.023 | -6.798
-13.5 | -0.68 | 0.09278 | -0.024 | -7.327
-13 | -0.683 | 0.08622 | -0.025 | -7.927
-12.5 | -0.685 | 0.07916 | -0.027 | -8.651
-12 | -0.685 | 0.0707 | -0.03 | -9.691
-11.5 | -0.693 | 0.05618 | -0.034 | -12.338
-11 | -0.711 | 0.03726 | -0.039 | -19.081
-10.5 | -0.724 | 0.02391 | -0.043 | -30.286
-10 | -0.739 | 0.01531 | -0.046 | -48.273
-9.5 | -0.726 | 0.01342 | -0.048 | -54.108
-9 | -0.697 | 0.01277 | -0.048 | -54.567
-8.5 | -0.658 | 0.01207 | -0.049 | -54.479
-8 | -0.615 | 0.01157 | -0.049 | -53.198
-7.5 | -0.57 | 0.01111 | -0.049 | -51.29
-7 | -0.521 | 0.01074 | -0.05 | -48.49
-6.5 | -0.469 | 0.01043 | -0.05 | -44.994
-6 | -0.416 | 0.01014 | -0.05 | -41.024
-5.5 | -0.361 | 0.00986 | -0.051 | -36.557
-5 | -0.304 | 0.00963 | -0.051 | -31.554
-4.5 | -0.246 | 0.0094 | -0.051 | -26.147
-4 | -0.187 | 0.00889 | -0.052 | -21.051
-3.5 | -0.128 | 0.00834 | -0.052 | -15.309
-3 | -0.068 | 0.00809 | -0.052 | -8.37
-2.5 | -0.007 | 0.00806 | -0.053 | -0.929
-2 | 0.053 | 0.00791 | -0.053 | 6.696
-1.5 | 0.113 | 0.0079 | -0.053 | 14.351
-1 | 0.174 | 0.00774 | -0.054 | 22.483
-0.5 | 0.234 | 0.00777 | -0.054 | 30.152
0 | 0.295 | 0.00783 | -0.054 | 37.627
0.5 | 0.355 | 0.00802 | -0.055 | 44.277
1 | 0.415 | 0.00808 | -0.055 | 51.381
1.5 | 0.475 | 0.0082 | -0.055 | 58.001
2 | 0.535 | 0.00837 | -0.056 | 63.997
2.5 | 0.595 | 0.00867 | -0.056 | 68.621
3 | 0.655 | 0.00796 | -0.056 | 82.296
3.5 | 0.714 | 0.00813 | -0.057 | 87.854
4 | 0.774 | 0.00842 | -0.057 | 91.896
4.5 | 0.833 | 0.00901 | -0.057 | 92.391
5 | 0.891 | 0.00938 | -0.058 | 95.007
5.5 | 0.949 | 0.00975 | -0.058 | 97.322
6 | 1.005 | 0.01013 | -0.058 | 99.278
6.5 | 1.061 | 0.01062 | -0.059 | 99.893
7 | 1.114 | 0.01113 | -0.059 | 100.097
7.5 | 1.166 | 0.0117 | -0.059 | 99.631
8 | 1.216 | 0.01242 | -0.059 | 97.897
8.5 | 1.251 | 0.01509 | -0.059 | 82.922
9 | 1.289 | 0.01584 | -0.059 | 81.395
9.5 | 1.322 | 0.01668 | -0.06 | 79.231
10 | 1.349 | 0.01761 | -0.06 | 76.571
10.5 | 1.371 | 0.01867 | -0.06 | 73.415
11 | 1.387 | 0.01989 | -0.06 | 69.718
11.5 | 1.397 | 0.02137 | -0.06 | 65.364
12 | 1.4 | 0.02311 | -0.06 | 60.596
12.5 | 1.395 | 0.02568 | -0.059 | 54.324
13 | 1.384 | 0.02866 | -0.059 | 48.282
13.5 | 1.366 | 0.03183 | -0.059 | 42.932
14 | 1.341 | 0.03594 | -0.058 | 37.314
14.5 | 1.309 | 0.04084 | -0.058 | 32.052
15 | 1.27 | 0.04732 | -0.057 | 26.838
15.5 | 1.226 | 0.05537 | -0.056 | 22.145
16 | 1.18 | 0.06451 | -0.055 | 18.294
16.5 | 1.132 | 0.07497 | -0.054 | 15.102
17 | 1.081 | 0.0881 | -0.052 | 12.27

## 52. Re 2M Mach 0.10 (2)
BIGFOIL.COM POLAR EXPORT
MID 327 12%
MID 327 12% |  |  |  | Cl Max: | 1.6913 | at alpha= | 16 | deg
XFOIL ncrit=9 |  |  |  | L/D Max: | 123.982 | at alpha= | 5 | deg
Re: | 2000000 |  |  | Cd Min: | 0.1171 | at alpha= | 20 | deg
Mach: | 0.1 |  |  | Cl=0 at alpha= | -2.4556 | deg
|  |  |  | @ Cl=0.1, Cd= | 0.0056232
|  |  |  | @ Cl=0.4, Cd= | 0.0056942
|  |  |  | @ Cl=0.6, Cd= | 0.0056111
alpha (deg) | Cl | Cd | Cm | Cl/Cd
-16.5 | -0.917 | 0.11306 | -0.0065 | -8.1107
-16 | -1.0152 | 0.08738 | -0.021 | -11.6182
-15.5 | -1.13 | 0.06068 | -0.0374 | -18.6223
-15 | -1.1938 | 0.04086 | -0.0534 | -29.2168
-14.5 | -1.2039 | 0.03078 | -0.0638 | -39.1131
-14 | -1.1943 | 0.02706 | -0.0633 | -44.1353
-13.5 | -1.1643 | 0.02456 | -0.0624 | -47.4064
-13 | -1.1287 | 0.02238 | -0.0614 | -50.4334
-12.5 | -1.0885 | 0.02054 | -0.0604 | -52.9942
-12 | -1.0449 | 0.01903 | -0.0594 | -54.908
-11.5 | -1.0058 | 0.01709 | -0.0577 | -58.8531
-11 | -0.9552 | 0.01516 | -0.0581 | -63.0079
-10.5 | -0.8932 | 0.01405 | -0.06 | -63.573
-10 | -0.8349 | 0.01315 | -0.0608 | -63.4905
-9.5 | -0.7839 | 0.0124 | -0.0598 | -63.2177
-9 | -0.7325 | 0.0118 | -0.0588 | -62.0763
-8.5 | -0.6814 | 0.01078 | -0.0579 | -63.2096
-8 | -0.627 | 0.01021 | -0.0575 | -61.4104
-7.5 | -0.5717 | 0.00973 | -0.0572 | -58.7564
-7 | -0.5165 | 0.00912 | -0.0569 | -56.6338
-6.5 | -0.4603 | 0.00871 | -0.0568 | -52.8473
-6 | -0.4041 | 0.00827 | -0.0566 | -48.8634
-5 | -0.2907 | 0.00748 | -0.0565 | -38.8636
-4.5 | -0.2336 | 0.00714 | -0.0566 | -32.7171
-4 | -0.1764 | 0.00685 | -0.0566 | -25.7518
-3.5 | -0.1194 | 0.00654 | -0.0567 | -18.2569
-3 | -0.0622 | 0.00623 | -0.0569 | -9.9839
-2.5 | -0.0051 | 0.00592 | -0.057 | -0.86149
-2 | 0.0523 | 0.00574 | -0.0572 | 9.1115
-1.5 | 0.1095 | 0.0056 | -0.0573 | 19.5536
-1 | 0.1667 | 0.00555 | -0.0574 | 30.036
-0.5 | 0.224 | 0.00555 | -0.0575 | 40.3604
0 | 0.2814 | 0.00558 | -0.0577 | 50.4301
0.5 | 0.3387 | 0.00562 | -0.0578 | 60.2669
1 | 0.396 | 0.00569 | -0.058 | 69.5958
1.5 | 0.4529 | 0.00575 | -0.0581 | 78.7652
2 | 0.5093 | 0.00577 | -0.0581 | 88.2669
2.5 | 0.5637 | 0.00564 | -0.0578 | 99.9468
3 | 0.6139 | 0.0056 | -0.0562 | 109.625
3.5 | 0.6766 | 0.00581 | -0.0574 | 116.4544
4 | 0.7371 | 0.00612 | -0.0584 | 120.4412
4.5 | 0.7921 | 0.00645 | -0.0582 | 122.8062
5 | 0.8468 | 0.00683 | -0.058 | 123.9824
5.5 | 0.9008 | 0.0073 | -0.0577 | 123.3973
6 | 0.9551 | 0.00774 | -0.0574 | 123.3979
6.5 | 1.0089 | 0.00821 | -0.0571 | 122.8867
7 | 1.0627 | 0.00867 | -0.0568 | 122.5721
7.5 | 1.1153 | 0.00924 | -0.0564 | 120.7035
8 | 1.1673 | 0.00984 | -0.0558 | 118.628
8.5 | 1.2171 | 0.01063 | -0.055 | 114.4967
9 | 1.2644 | 0.01163 | -0.0539 | 108.7188
9.5 | 1.3116 | 0.01258 | -0.0527 | 104.2607
10 | 1.3579 | 0.01353 | -0.0514 | 100.3622
10.5 | 1.4019 | 0.01459 | -0.0498 | 96.0864
11 | 1.4458 | 0.01556 | -0.0482 | 92.9177
11.5 | 1.4873 | 0.01662 | -0.0463 | 89.4886
12 | 1.5273 | 0.01763 | -0.0442 | 86.6307
12.5 | 1.557 | 0.01897 | -0.0406 | 82.077
13 | 1.5866 | 0.02026 | -0.0373 | 78.3119
13.5 | 1.6135 | 0.02181 | -0.0342 | 73.9798
14 | 1.6352 | 0.02386 | -0.0311 | 68.5331
14.5 | 1.6494 | 0.0267 | -0.028 | 61.7753
15 | 1.669 | 0.02935 | -0.026 | 56.8654
15.5 | 1.6833 | 0.03267 | -0.0243 | 51.5243
16 | 1.6913 | 0.03683 | -0.023 | 45.9218
16.5 | 1.6892 | 0.04239 | -0.0224 | 39.849
17 | 1.6755 | 0.04977 | -0.0228 | 33.6649
17.5 | 1.6668 | 0.05705 | -0.024 | 29.2165
18 | 1.6501 | 0.06585 | -0.0263 | 25.0585
18.5 | 1.6233 | 0.0765 | -0.0296 | 21.2196
19 | 1.5892 | 0.08858 | -0.0338 | 17.9408
19.5 | 1.5471 | 0.10234 | -0.0391 | 15.1173
20 | 1.5022 | 0.1171 | -0.0455 | 12.8284

## 53. Re 2M Mach 0.25 (1)
BIGFOIL.COM POLAR EXPORT
MID 327 12%
MID 327 12% |  |  |  | Cl Max: | 1.365 | at alpha= | 11 | deg
JavaFoil+Calcfoil stall+Eppler ext transition |  |  |  | L/D Max: | 98.944 | at alpha= | 6.5 | deg
Re: | 2000000 |  |  | Cd Min: | 0.0078 | at alpha= | -1 | deg
Mach: | 0.25 |  |  | Cl=0 at alpha= | -2.4355 | deg
|  |  |  | @ Cl=0.1, Cd= | 0.0079635
|  |  |  | @ Cl=0.4, Cd= | 0.0081495
|  |  |  | @ Cl=0.6, Cd= | 0.0087241
alpha (deg) | Cl | Cd | Cm | Cl/Cd
-14 | -0.487 | 0.10939 | -0.021 | -4.454
-13.5 | -0.522 | 0.10241 | -0.021 | -5.095
-13 | -0.55 | 0.09626 | -0.021 | -5.71
-12.5 | -0.572 | 0.09018 | -0.021 | -6.343
-12 | -0.589 | 0.08393 | -0.022 | -7.016
-11.5 | -0.6 | 0.07793 | -0.024 | -7.7
-11 | -0.606 | 0.07103 | -0.026 | -8.538
-10.5 | -0.612 | 0.06165 | -0.031 | -9.92
-10 | -0.64 | 0.03731 | -0.04 | -17.162
-9.5 | -0.671 | 0.01939 | -0.046 | -34.602
-9 | -0.68 | 0.01376 | -0.049 | -49.45
-8.5 | -0.657 | 0.0129 | -0.05 | -50.904
-8 | -0.619 | 0.0121 | -0.05 | -51.152
-7.5 | -0.576 | 0.01149 | -0.051 | -50.118
-7 | -0.529 | 0.01109 | -0.051 | -47.675
-6.5 | -0.478 | 0.01069 | -0.051 | -44.729
-6 | -0.425 | 0.01033 | -0.052 | -41.125
-5.5 | -0.369 | 0.01003 | -0.052 | -36.77
-5 | -0.311 | 0.00976 | -0.052 | -31.882
-4.5 | -0.252 | 0.00952 | -0.053 | -26.494
-4 | -0.192 | 0.009 | -0.053 | -21.326
-3.5 | -0.131 | 0.00857 | -0.053 | -15.285
-3 | -0.07 | 0.00819 | -0.054 | -8.496
-2.5 | -0.008 | 0.00816 | -0.054 | -0.943
-2 | 0.054 | 0.008 | -0.054 | 6.795
-1.5 | 0.117 | 0.00795 | -0.055 | 14.653
-1 | 0.179 | 0.0078 | -0.055 | 22.911
-0.5 | 0.241 | 0.00785 | -0.055 | 30.66
0 | 0.303 | 0.00792 | -0.056 | 38.221
0.5 | 0.365 | 0.00811 | -0.056 | 44.992
1 | 0.427 | 0.00818 | -0.056 | 52.182
1.5 | 0.488 | 0.00832 | -0.057 | 58.723
2 | 0.55 | 0.00847 | -0.057 | 64.925
2.5 | 0.611 | 0.00878 | -0.057 | 69.653
3 | 0.673 | 0.00812 | -0.058 | 82.9
3.5 | 0.734 | 0.00832 | -0.058 | 88.156
4 | 0.795 | 0.00863 | -0.058 | 92.101
4.5 | 0.855 | 0.00928 | -0.059 | 92.193
5 | 0.915 | 0.00964 | -0.059 | 94.936
5.5 | 0.974 | 0.01003 | -0.059 | 97.168
6 | 1.032 | 0.01053 | -0.06 | 97.953
6.5 | 1.088 | 0.01099 | -0.06 | 98.944
7 | 1.142 | 0.01159 | -0.06 | 98.515
7.5 | 1.193 | 0.01227 | -0.061 | 97.225
8 | 1.232 | 0.01511 | -0.061 | 81.543
8.5 | 1.272 | 0.01595 | -0.061 | 79.735
9 | 1.305 | 0.01686 | -0.061 | 77.392
9.5 | 1.332 | 0.01788 | -0.061 | 74.466
10 | 1.351 | 0.01907 | -0.061 | 70.841
10.5 | 1.362 | 0.02044 | -0.061 | 66.638
11 | 1.365 | 0.02212 | -0.061 | 61.681
11.5 | 1.357 | 0.02424 | -0.061 | 56.001
12 | 1.337 | 0.02754 | -0.06 | 48.539
12.5 | 1.307 | 0.03116 | -0.06 | 41.952
13 | 1.266 | 0.03599 | -0.059 | 35.185
13.5 | 1.213 | 0.04227 | -0.058 | 28.706
14 | 1.148 | 0.05092 | -0.057 | 22.537
14.5 | 1.071 | 0.06261 | -0.055 | 17.101
15 | 0.984 | 0.07927 | -0.052 | 12.41
15.5 | 0.893 | 0.09957 | -0.048 | 8.971
16 | 0.808 | 0.11637 | -0.045 | 6.945

## 54. Re 2M Mach 0.25 (2)
BIGFOIL.COM POLAR EXPORT
MID 327 12%
MID 327 12% |  |  |  | Cl Max: | 1.6297 | at alpha= | 15 | deg
XFOIL ncrit=9 |  |  |  | L/D Max: | 123.909 | at alpha= | 5 | deg
Re: | 2000000 |  |  | Cd Min: | 0.20609 | at alpha= | -17 | deg
Mach: | 0.25 |  |  | Cl=0 at alpha= | -2.4519 | deg
|  |  |  | @ Cl=0.1, Cd= | 0.0057205
|  |  |  | @ Cl=0.4, Cd= | 0.0057898
|  |  |  | @ Cl=0.6, Cd= | 0.0058202
alpha (deg) | Cl | Cd | Cm | Cl/Cd
-17 | -0.631 | 0.20609 | 0.0344 | -3.0618
-16.5 | -0.6176 | 0.19589 | 0.0293 | -3.1528
-15.5 | -0.5929 | 0.17931 | 0.0215 | -3.3066
-15 | -0.5834 | 0.17023 | 0.0174 | -3.4271
-14.5 | -0.7399 | 0.11979 | -0.0043 | -6.1766
-14 | -0.8135 | 0.09743 | -0.0165 | -8.3496
-13.5 | -0.882 | 0.07805 | -0.028 | -11.3004
-13 | -0.9478 | 0.05927 | -0.0401 | -15.9912
-12.5 | -0.9962 | 0.04088 | -0.0563 | -24.3689
-12 | -1.0159 | 0.02941 | -0.0683 | -34.5427
-11.5 | -1.0004 | 0.02463 | -0.0679 | -40.6171
-11 | -0.9684 | 0.02148 | -0.0661 | -45.0838
-10 | -0.8658 | 0.01552 | -0.0674 | -55.7861
-9.5 | -0.8149 | 0.01419 | -0.0656 | -57.4278
-9 | -0.7633 | 0.01307 | -0.0639 | -58.4009
-8.5 | -0.7083 | 0.01219 | -0.0626 | -58.105
-8 | -0.6536 | 0.011 | -0.0616 | -59.4182
-7.5 | -0.596 | 0.01029 | -0.0609 | -57.9203
-7 | -0.5375 | 0.00973 | -0.0603 | -55.2415
-6.5 | -0.4794 | 0.00903 | -0.0598 | -53.0897
-6 | -0.4202 | 0.0086 | -0.0594 | -48.8605
-5.5 | -0.3611 | 0.00813 | -0.0591 | -44.4157
-5 | -0.3019 | 0.00769 | -0.0589 | -39.2588
-4.5 | -0.2427 | 0.00729 | -0.0588 | -33.2922
-4 | -0.1834 | 0.00698 | -0.0587 | -26.2751
-3.5 | -0.124 | 0.00667 | -0.0586 | -18.5907
-3 | -0.0647 | 0.00636 | -0.0587 | -10.173
-2.5 | -0.0057 | 0.00604 | -0.0588 | -0.94371
-2 | 0.0536 | 0.00583 | -0.0588 | 9.1938
-1.5 | 0.1129 | 0.00569 | -0.0589 | 19.8418
-1 | 0.1718 | 0.00565 | -0.059 | 30.4071
-0.5 | 0.231 | 0.00565 | -0.0591 | 40.885
0 | 0.2902 | 0.00567 | -0.0592 | 51.1817
0.5 | 0.3495 | 0.00573 | -0.0593 | 60.9948
1 | 0.4086 | 0.0058 | -0.0594 | 70.4483
1.5 | 0.4674 | 0.00589 | -0.0595 | 79.3548
2 | 0.5258 | 0.00595 | -0.0595 | 88.3697
2.5 | 0.5826 | 0.00584 | -0.0592 | 99.7603
3 | 0.6354 | 0.00578 | -0.0578 | 109.9308
3.5 | 0.697 | 0.00596 | -0.0582 | 116.9463
4 | 0.7611 | 0.00629 | -0.0594 | 121.0016
4.5 | 0.818 | 0.00665 | -0.059 | 123.0075
5 | 0.8748 | 0.00706 | -0.0586 | 123.9093
5.5 | 0.9309 | 0.00755 | -0.0581 | 123.298
6 | 0.9873 | 0.00802 | -0.0576 | 123.1047
6.5 | 1.0437 | 0.00849 | -0.0571 | 122.9329
7 | 1.0993 | 0.00903 | -0.0564 | 121.7386
7.5 | 1.1541 | 0.00964 | -0.0556 | 119.7199
8 | 1.2071 | 0.01039 | -0.0546 | 116.179
8.5 | 1.257 | 0.01141 | -0.053 | 110.1665
9 | 1.3058 | 0.01247 | -0.0513 | 104.7153
9.5 | 1.3534 | 0.01355 | -0.0494 | 99.8819
10 | 1.3984 | 0.01476 | -0.0471 | 94.7425
10.5 | 1.4431 | 0.01588 | -0.0447 | 90.8753
11 | 1.484 | 0.01712 | -0.0418 | 86.6822
11.5 | 1.5186 | 0.01837 | -0.0379 | 82.6674
12 | 1.544 | 0.02018 | -0.0334 | 76.5114
12.5 | 1.5724 | 0.02197 | -0.0298 | 71.5703
13 | 1.5951 | 0.02436 | -0.0264 | 65.4803
13.5 | 1.6056 | 0.02797 | -0.0231 | 57.4044
14 | 1.6215 | 0.0315 | -0.021 | 51.4762
14.5 | 1.6295 | 0.03608 | -0.0194 | 45.1635
15 | 1.6297 | 0.04183 | -0.0188 | 38.9601
15.5 | 1.6176 | 0.04937 | -0.0193 | 32.7648
16 | 1.5883 | 0.05969 | -0.0217 | 26.6091
16.5 | 1.5619 | 0.07025 | -0.0248 | 22.2335
17 | 1.529 | 0.08214 | -0.0289 | 18.6146
17.5 | 1.4865 | 0.09583 | -0.0342 | 15.5118
18 | 1.4445 | 0.10984 | -0.0401 | 13.1509
18.5 | 1.4009 | 0.12463 | -0.0469 | 11.2405
19 | 1.364 | 0.13891 | -0.0541 | 9.8193
19.5 | 1.333 | 0.15273 | -0.0617 | 8.7278
20 | 1.3077 | 0.16611 | -0.0696 | 7.8725

## 55. Re 2M Mach 0.50 (1)
BIGFOIL.COM POLAR EXPORT
MID 327 12%
MID 327 12% |  |  |  | Cl Max: | 1.288 | at alpha= | 8 | deg
JavaFoil+Calcfoil stall+Eppler ext transition |  |  |  | L/D Max: | 103.819 | at alpha= | 6 | deg
Re: | 2000000 |  |  | Cd Min: | 0.0082 | at alpha= | -0.5 | deg
Mach: | 0.5 |  |  | Cl=0 at alpha= | -2.4357 | deg
|  |  |  | @ Cl=0.1, Cd= | 0.0083687
|  |  |  | @ Cl=0.4, Cd= | 0.0084631
|  |  |  | @ Cl=0.6, Cd= | 0.009129
alpha (deg) | Cl | Cd | Cm | Cl/Cd
-20 | -0.965 | 0.17908 | -0.028 | -5.387
-19.5 | -0.938 | 0.1757 | -0.028 | -5.34
-19 | -0.912 | 0.17328 | -0.029 | -5.266
-18.5 | -0.883 | 0.16487 | -0.028 | -5.358
-18 | -0.856 | 0.16043 | -0.028 | -5.338
-17.5 | -0.83 | 0.15451 | -0.028 | -5.37
-17 | -0.802 | 0.15174 | -0.028 | -5.286
-16.5 | -0.774 | 0.14488 | -0.027 | -5.345
-16 | -0.748 | 0.14088 | -0.028 | -5.306
-15.5 | -0.721 | 0.13717 | -0.028 | -5.253
-15 | -0.692 | 0.13037 | -0.027 | -5.311
-14.5 | -0.665 | 0.12761 | -0.027 | -5.213
-14 | -0.637 | 0.12158 | -0.026 | -5.241
-13.5 | -0.61 | 0.11794 | -0.026 | -5.173
-13 | -0.583 | 0.1149 | -0.027 | -5.074
-12.5 | -0.555 | 0.11043 | -0.026 | -5.026
-12 | -0.528 | 0.10529 | -0.026 | -5.013
-11.5 | -0.5 | 0.08404 | -0.026 | -5.951
-11 | -0.472 | 0.08335 | -0.025 | -5.668
-10.5 | -0.445 | 0.08291 | -0.025 | -5.365
-10 | -0.417 | 0.07241 | -0.025 | -5.763
-9.5 | -0.39 | 0.06567 | -0.025 | -5.937
-9 | -0.362 | 0.0617 | -0.024 | -5.871
-8.5 | -0.335 | 0.05974 | -0.024 | -5.603
-8 | -0.307 | 0.05594 | -0.024 | -5.49
-7.5 | -0.28 | 0.05287 | -0.024 | -5.287
-7 | -0.39 | 0.04891 | -0.027 | -7.971
-6.5 | -0.484 | 0.01281 | -0.057 | -37.794
-6 | -0.449 | 0.01168 | -0.058 | -38.44
-5.5 | -0.399 | 0.01106 | -0.058 | -36.059
-5 | -0.341 | 0.01056 | -0.058 | -32.285
-4.5 | -0.278 | 0.01023 | -0.059 | -27.233
-4 | -0.213 | 0.00986 | -0.059 | -21.606
-3.5 | -0.146 | 0.00929 | -0.06 | -15.699
-3 | -0.078 | 0.00877 | -0.06 | -8.843
-2.5 | -0.009 | 0.00857 | -0.06 | -1.001
-2 | 0.061 | 0.00851 | -0.061 | 7.137
-1.5 | 0.13 | 0.00826 | -0.061 | 15.765
-1 | 0.2 | 0.00826 | -0.062 | 24.174
-0.5 | 0.269 | 0.0082 | -0.062 | 32.798
0 | 0.338 | 0.00841 | -0.062 | 40.219
0.5 | 0.408 | 0.00847 | -0.063 | 48.132
1 | 0.477 | 0.00865 | -0.063 | 55.124
1.5 | 0.545 | 0.00885 | -0.063 | 61.64
2 | 0.614 | 0.0092 | -0.064 | 66.734
2.5 | 0.683 | 0.00938 | -0.064 | 72.756
3 | 0.751 | 0.00968 | -0.065 | 77.593
3.5 | 0.819 | 0.00925 | -0.065 | 88.454
4 | 0.886 | 0.01001 | -0.065 | 88.51
4.5 | 0.953 | 0.01052 | -0.066 | 90.608
5 | 1.019 | 0.01114 | -0.066 | 91.498
5.5 | 1.083 | 0.01178 | -0.066 | 91.979
6 | 1.139 | 0.01097 | -0.067 | 103.819
6.5 | 1.193 | 0.01295 | -0.067 | 92.156
7 | 1.24 | 0.01391 | -0.067 | 89.147
7.5 | 1.266 | 0.01835 | -0.066 | 68.963
8 | 1.288 | 0.02006 | -0.066 | 64.201
8.5 | 1.28 | 0.02219 | -0.066 | 57.671
9 | 1.21 | 0.02532 | -0.066 | 47.776
9.5 | 0.755 | 0.0346 | -0.063 | 21.825
10 | 0.791 | 0.03379 | -0.064 | 23.406
10.5 | 0.802 | 0.04193 | -0.062 | 19.118
11 | 0.823 | 0.04709 | -0.061 | 17.485
11.5 | 0.763 | 0.09124 | -0.032 | 8.36
12 | 0.79 | 0.09422 | -0.033 | 8.382
12.5 | 0.817 | 0.11056 | -0.034 | 7.389
13 | 0.844 | 0.11389 | -0.035 | 7.414

## 56. Re 2M Mach 0.50 (2)
BIGFOIL.COM POLAR EXPORT
MID 327 12%
MID 327 12% |  |  |  | Cl Max: | 1.5075 | at alpha= | 10.5 | deg
XFOIL ncrit=9 |  |  |  | L/D Max: | 122.612 | at alpha= | 5.5 | deg
Re: | 2000000 |  |  | Cd Min: | 0.27346 | at alpha= | -20 | deg
Mach: | 0.5 |  |  | Cl=0 at alpha= | -2.4333 | deg
|  |  |  | @ Cl=0.1, Cd= | 0.0061836
|  |  |  | @ Cl=0.4, Cd= | 0.0061653
|  |  |  | @ Cl=0.6, Cd= | 0.0065905
alpha (deg) | Cl | Cd | Cm | Cl/Cd
-20 | -0.791 | 0.27346 | 0.0701 | -2.8926
-19.5 | -0.7683 | 0.26415 | 0.0644 | -2.9086
-19 | -0.746 | 0.25512 | 0.0589 | -2.9241
-18.5 | -0.7242 | 0.2466 | 0.054 | -2.9367
-18 | -0.7012 | 0.23941 | 0.0494 | -2.9289
-17.5 | -0.6783 | 0.23172 | 0.0446 | -2.9272
-17 | -0.6565 | 0.22213 | 0.0392 | -2.9555
-16.5 | -0.636 | 0.21302 | 0.034 | -2.9856
-16 | -0.6159 | 0.20418 | 0.0292 | -3.0165
-15.5 | -0.5964 | 0.19536 | 0.0246 | -3.0528
-15 | -0.5769 | 0.18749 | 0.0207 | -3.077
-14.5 | -0.559 | 0.17895 | 0.0164 | -3.1238
-14 | -0.5434 | 0.16982 | 0.012 | -3.1999
-13.5 | -0.5298 | 0.16035 | 0.0075 | -3.304
-13 | -0.5204 | 0.15017 | 0.0029 | -3.4654
-12.5 | -0.5086 | 0.14157 | -0.0011 | -3.5926
-12 | -0.4977 | 0.13298 | -0.005 | -3.7427
-11.5 | -0.491 | 0.12373 | -0.0092 | -3.9683
-11 | -0.4906 | 0.11346 | -0.0139 | -4.324
-10.5 | -0.4997 | 0.10183 | -0.0196 | -4.9072
-10 | -0.5234 | 0.08866 | -0.0268 | -5.9035
-9.5 | -0.5564 | 0.07497 | -0.0353 | -7.4216
-9 | -0.5885 | 0.06192 | -0.0447 | -9.5042
-8.5 | -0.6192 | 0.04901 | -0.0542 | -12.6342
-8 | -0.6391 | 0.03307 | -0.0741 | -19.3257
-7.5 | -0.6416 | 0.02341 | -0.08 | -27.4071
-7 | -0.6156 | 0.01627 | -0.0792 | -37.8365
-6.5 | -0.5617 | 0.01247 | -0.0763 | -45.0441
-6 | -0.496 | 0.01056 | -0.0738 | -46.9697
-5.5 | -0.4265 | 0.00947 | -0.0719 | -45.037
-5 | -0.3561 | 0.00868 | -0.0703 | -41.0253
-4.5 | -0.2856 | 0.00812 | -0.0691 | -35.1724
-4 | -0.2158 | 0.0076 | -0.0682 | -28.3947
-3 | -0.0773 | 0.00689 | -0.067 | -11.2192
-2.5 | -0.0091 | 0.00651 | -0.0666 | -1.3978
-2 | 0.0591 | 0.00628 | -0.0664 | 9.4108
-1.5 | 0.127 | 0.00612 | -0.0662 | 20.7516
-1 | 0.1945 | 0.00605 | -0.066 | 32.1488
-0.5 | 0.2621 | 0.00604 | -0.0659 | 43.394
0 | 0.3298 | 0.00607 | -0.0658 | 54.3328
0.5 | 0.3975 | 0.00616 | -0.0657 | 64.5292
2 | 0.5996 | 0.00659 | -0.0652 | 90.9863
2.5 | 0.6658 | 0.00668 | -0.0647 | 99.6707
3 | 0.7302 | 0.00667 | -0.0637 | 109.4753
3.5 | 0.788 | 0.0067 | -0.0607 | 117.6119
4 | 0.8675 | 0.00713 | -0.0625 | 121.669
4.5 | 0.9332 | 0.00762 | -0.0612 | 122.4672
5 | 0.9991 | 0.00815 | -0.0598 | 122.589
5.5 | 1.0655 | 0.00869 | -0.0582 | 122.6122
6 | 1.1318 | 0.00928 | -0.0563 | 121.9612
6.5 | 1.1972 | 0.00997 | -0.0541 | 120.0802
7 | 1.2604 | 0.01081 | -0.0513 | 116.5957
7.5 | 1.3183 | 0.01197 | -0.0477 | 110.1337
8 | 1.3679 | 0.01354 | -0.0429 | 101.0266
8.5 | 1.4097 | 0.01521 | -0.0369 | 92.6824
9 | 1.446 | 0.01719 | -0.0306 | 84.1187
9.5 | 1.4783 | 0.01974 | -0.0248 | 74.8886
10 | 1.5022 | 0.02325 | -0.0196 | 64.6108
10.5 | 1.5075 | 0.02864 | -0.0155 | 52.6362
11 | 1.4978 | 0.03599 | -0.0136 | 41.6171
11.5 | 1.472 | 0.04552 | -0.0142 | 32.3374
12 | 1.4367 | 0.05652 | -0.0167 | 25.4193
12.5 | 1.3968 | 0.06842 | -0.0204 | 20.4151
13 | 1.3553 | 0.08088 | -0.0249 | 16.7569
13.5 | 1.3147 | 0.09369 | -0.0302 | 14.0324
14 | 1.2761 | 0.10677 | -0.0361 | 11.9519
14.5 | 1.2411 | 0.12007 | -0.0427 | 10.3365
15 | 1.2117 | 0.13324 | -0.0496 | 9.0941
15.5 | 1.1874 | 0.14647 | -0.0572 | 8.1068

## 57. Re 3M Mach 0.00 (1)
BIGFOIL.COM POLAR EXPORT
MID 327 12%
MID 327 12% |  |  |  | Cl Max: | 1.414 | at alpha= | 12 | deg
JavaFoil+Calcfoil stall+Eppler ext transition |  |  |  | L/D Max: | 106.401 | at alpha= | 7 | deg
Re: | 3000000 |  |  | Cd Min: | 0.00764 | at alpha= | -1.5 | deg
Mach: | 0 |  |  | Cl=0 at alpha= | -2.4417 | deg
|  |  |  | @ Cl=0.1, Cd= | 0.0076768
|  |  |  | @ Cl=0.4, Cd= | 0.0078697
|  |  |  | @ Cl=0.6, Cd= | 0.00839
alpha (deg) | Cl | Cd | Cm | Cl/Cd
-15.5 | -0.674 | 0.11019 | -0.025 | -6.114
-15 | -0.685 | 0.10335 | -0.025 | -6.626
-14.5 | -0.694 | 0.09654 | -0.026 | -7.192
-14 | -0.702 | 0.08918 | -0.028 | -7.876
-13.5 | -0.709 | 0.081 | -0.029 | -8.756
-13 | -0.715 | 0.07174 | -0.031 | -9.964
-12.5 | -0.724 | 0.05926 | -0.034 | -12.208
-12 | -0.738 | 0.04365 | -0.038 | -16.9
-11.5 | -0.746 | 0.03218 | -0.04 | -23.197
-11 | -0.764 | 0.02018 | -0.044 | -37.837
-10.5 | -0.771 | 0.0147 | -0.046 | -52.434
-10 | -0.758 | 0.01308 | -0.047 | -57.967
-9.5 | -0.733 | 0.01249 | -0.048 | -58.637
-9 | -0.697 | 0.01178 | -0.048 | -59.162
-8.5 | -0.657 | 0.01126 | -0.048 | -58.38
-8 | -0.614 | 0.01082 | -0.049 | -56.785
-7.5 | -0.568 | 0.01044 | -0.049 | -54.397
-7 | -0.519 | 0.0101 | -0.049 | -51.373
-6.5 | -0.468 | 0.00984 | -0.05 | -47.507
-6 | -0.414 | 0.00957 | -0.05 | -43.286
-5.5 | -0.359 | 0.00936 | -0.05 | -38.331
-5 | -0.302 | 0.00919 | -0.051 | -32.913
-4.5 | -0.245 | 0.00898 | -0.051 | -27.241
-4 | -0.186 | 0.0085 | -0.051 | -21.899
-3.5 | -0.127 | 0.00822 | -0.052 | -15.447
-3 | -0.067 | 0.00798 | -0.052 | -8.447
-2.5 | -0.007 | 0.00791 | -0.052 | -0.942
-2 | 0.053 | 0.00781 | -0.053 | 6.74
-1.5 | 0.113 | 0.00764 | -0.053 | 14.769
-1 | 0.173 | 0.00765 | -0.053 | 22.613
-0.5 | 0.233 | 0.00766 | -0.054 | 30.432
0 | 0.293 | 0.00772 | -0.054 | 37.994
0.5 | 0.353 | 0.00776 | -0.054 | 45.502
1 | 0.413 | 0.0079 | -0.055 | 52.314
1.5 | 0.473 | 0.00814 | -0.055 | 58.097
2 | 0.533 | 0.00824 | -0.055 | 64.653
2.5 | 0.592 | 0.00837 | -0.056 | 70.773
3 | 0.652 | 0.00852 | -0.056 | 76.464
3.5 | 0.711 | 0.0087 | -0.056 | 81.758
4 | 0.77 | 0.0084 | -0.057 | 91.649
4.5 | 0.829 | 0.00867 | -0.057 | 95.557
5 | 0.887 | 0.00897 | -0.057 | 98.928
5.5 | 0.945 | 0.00926 | -0.058 | 102.014
6 | 1.001 | 0.00961 | -0.058 | 104.141
6.5 | 1.056 | 0.00997 | -0.058 | 105.842
7 | 1.109 | 0.01042 | -0.059 | 106.401
7.5 | 1.161 | 0.01093 | -0.059 | 106.223
8 | 1.211 | 0.01157 | -0.059 | 104.633
8.5 | 1.25 | 0.01393 | -0.059 | 89.766
9 | 1.289 | 0.01459 | -0.059 | 88.363
9.5 | 1.323 | 0.01531 | -0.06 | 86.416
10 | 1.352 | 0.0161 | -0.06 | 83.99
10.5 | 1.376 | 0.017 | -0.06 | 80.935
11 | 1.395 | 0.01799 | -0.06 | 77.516
11.5 | 1.407 | 0.01921 | -0.06 | 73.259
12 | 1.414 | 0.02064 | -0.06 | 68.488
12.5 | 1.413 | 0.02268 | -0.06 | 62.321
13 | 1.407 | 0.02484 | -0.06 | 56.646
13.5 | 1.394 | 0.02751 | -0.059 | 50.686
14 | 1.375 | 0.03061 | -0.059 | 44.918
14.5 | 1.349 | 0.03427 | -0.059 | 39.372
15 | 1.318 | 0.03872 | -0.058 | 34.044
15.5 | 1.282 | 0.04438 | -0.057 | 28.881
16 | 1.241 | 0.05148 | -0.057 | 24.104
16.5 | 1.198 | 0.05978 | -0.056 | 20.032
17 | 1.153 | 0.06914 | -0.055 | 16.676

## 58. Re 3M Mach 0.00 (2)
BIGFOIL.COM POLAR EXPORT
MID 327 12%
MID 327 12% |  |  |  | Cl Max: | 1.7789 | at alpha= | 17.5 | deg
XFOIL ncrit=9 |  |  |  | L/D Max: | 132.087 | at alpha= | 6.5 | deg
Re: | 3000000 |  |  | Cd Min: | 0.16468 | at alpha= | -19 | deg
Mach: | 0 |  |  | Cl=0 at alpha= | -2.451 | deg
|  |  |  | @ Cl=0.1, Cd= | 0.0054319
|  |  |  | @ Cl=0.4, Cd= | 0.0054879
|  |  |  | @ Cl=0.6, Cd= | 0.0056552
alpha (deg) | Cl | Cd | Cm | Cl/Cd
-19 | -0.8739 | 0.16468 | 0.0217 | -5.3067
-18.5 | -0.9281 | 0.14343 | 0.0099 | -6.4708
-18 | -0.9958 | 0.12137 | -0.0023 | -8.2047
-17.5 | -1.0693 | 0.09984 | -0.0141 | -10.7101
-17 | -1.2757 | 0.05805 | -0.0394 | -21.9759
-16.5 | -1.3425 | 0.03818 | -0.0556 | -35.1624
-16 | -1.3484 | 0.02983 | -0.0633 | -45.2028
-15.5 | -1.3396 | 0.02644 | -0.0625 | -50.6657
-15 | -1.3102 | 0.02434 | -0.0614 | -53.8291
-14.5 | -1.2881 | 0.02094 | -0.0599 | -61.5138
-14 | -1.2504 | 0.01894 | -0.0588 | -66.019
-13.5 | -1.2061 | 0.0176 | -0.058 | -68.5284
-13 | -1.1596 | 0.01648 | -0.0573 | -70.3641
-12.5 | -1.1122 | 0.01545 | -0.0565 | -71.9871
-12 | -1.0655 | 0.01452 | -0.0555 | -73.3815
-11.5 | -1.0038 | 0.0136 | -0.0574 | -73.8088
-11 | -0.9441 | 0.01284 | -0.0588 | -73.528
-10.5 | -0.8926 | 0.01224 | -0.0581 | -72.9248
-10 | -0.8445 | 0.01118 | -0.0569 | -75.5367
-9.5 | -0.7922 | 0.01059 | -0.0563 | -74.8064
-9 | -0.7384 | 0.01009 | -0.056 | -73.1814
-8.5 | -0.6836 | 0.00965 | -0.0558 | -70.8394
-8 | -0.6286 | 0.00916 | -0.0556 | -68.6245
-7.5 | -0.5732 | 0.00867 | -0.0555 | -66.113
-7 | -0.5171 | 0.00832 | -0.0555 | -62.1514
-6.5 | -0.4609 | 0.00794 | -0.0555 | -58.0479
-6 | -0.4042 | 0.00763 | -0.0555 | -52.9751
-5.5 | -0.3476 | 0.00728 | -0.0556 | -47.7473
-5 | -0.2909 | 0.00694 | -0.0557 | -41.9164
-4.5 | -0.2339 | 0.00667 | -0.0558 | -35.0675
-4 | -0.1768 | 0.00642 | -0.0559 | -27.5389
-3.5 | -0.1196 | 0.00619 | -0.0561 | -19.3215
-3 | -0.0625 | 0.00593 | -0.0563 | -10.5396
-2.5 | -0.0056 | 0.00567 | -0.0565 | -0.98765
-2 | 0.0515 | 0.0055 | -0.0567 | 9.3636
-1.5 | 0.1085 | 0.00542 | -0.0569 | 20.0185
-1 | 0.1656 | 0.00536 | -0.0571 | 30.8955
-0.5 | 0.2228 | 0.00534 | -0.0573 | 41.7228
0 | 0.2801 | 0.00534 | -0.0575 | 52.4532
0.5 | 0.3373 | 0.0054 | -0.0577 | 62.463
1 | 0.3944 | 0.00548 | -0.0579 | 71.9708
1.5 | 0.4514 | 0.00556 | -0.0581 | 81.1871
2 | 0.5083 | 0.00565 | -0.0582 | 89.9646
2.5 | 0.5647 | 0.0057 | -0.0584 | 99.0702
3 | 0.6199 | 0.00563 | -0.0583 | 110.1066
3.5 | 0.6728 | 0.00561 | -0.0577 | 119.9287
4 | 0.725 | 0.00569 | -0.0566 | 127.4165
4.5 | 0.7892 | 0.00601 | -0.0585 | 131.3145
5 | 0.8436 | 0.00641 | -0.0584 | 131.6069
5.5 | 0.898 | 0.00681 | -0.0582 | 131.8649
6 | 0.9522 | 0.00722 | -0.058 | 131.8837
6.5 | 1.0065 | 0.00762 | -0.0579 | 132.0866
7 | 1.0602 | 0.00806 | -0.0577 | 131.5385
7.5 | 1.1128 | 0.0086 | -0.0573 | 129.3953
8 | 1.1642 | 0.00924 | -0.0568 | 125.9957
8.5 | 1.2139 | 0.01003 | -0.0561 | 121.0269
9 | 1.263 | 0.01083 | -0.0553 | 116.6205
9.5 | 1.3115 | 0.01164 | -0.0545 | 112.6718
10 | 1.3586 | 0.01252 | -0.0534 | 108.5144
10.5 | 1.4053 | 0.01336 | -0.0524 | 105.1871
11 | 1.4517 | 0.01415 | -0.0512 | 102.5936
11.5 | 1.4966 | 0.01497 | -0.05 | 99.9733
12 | 1.5392 | 0.01588 | -0.0484 | 96.927
12.5 | 1.5812 | 0.01672 | -0.0467 | 94.5694
13 | 1.6179 | 0.01773 | -0.0444 | 91.2521
13.5 | 1.6449 | 0.01903 | -0.0406 | 86.4372
14 | 1.6744 | 0.02024 | -0.0376 | 82.7273
14.5 | 1.7006 | 0.02177 | -0.0347 | 78.1167
15 | 1.7223 | 0.02375 | -0.0318 | 72.5179
15.5 | 1.7376 | 0.02641 | -0.029 | 65.7933
16 | 1.7561 | 0.02902 | -0.027 | 60.5134
16.5 | 1.7696 | 0.03229 | -0.0253 | 54.8033
17 | 1.7774 | 0.03629 | -0.024 | 48.9777
17.5 | 1.7789 | 0.04125 | -0.0233 | 43.1248
18 | 1.7717 | 0.04755 | -0.0233 | 37.2597
18.5 | 1.7551 | 0.05552 | -0.0244 | 31.612
19 | 1.7378 | 0.06411 | -0.0263 | 27.1065
19.5 | 1.7139 | 0.07399 | -0.0292 | 23.1639
20 | 1.6815 | 0.08543 | -0.0329 | 19.6828

## 59. Re 3M Mach 0.10 (1)
BIGFOIL.COM POLAR EXPORT
MID 327 12%
MID 327 12% |  |  |  | Cl Max: | 1.407 | at alpha= | 12 | deg
JavaFoil+Calcfoil stall+Eppler ext transition |  |  |  | L/D Max: | 106.326 | at alpha= | 7 | deg
Re: | 3000000 |  |  | Cd Min: | 0.00765 | at alpha= | -1.5 | deg
Mach: | 0.1 |  |  | Cl=0 at alpha= | -2.4417 | deg
|  |  |  | @ Cl=0.1, Cd= | 0.007689
|  |  |  | @ Cl=0.4, Cd= | 0.0078775
|  |  |  | @ Cl=0.6, Cd= | 0.0083933
alpha (deg) | Cl | Cd | Cm | Cl/Cd
-15.5 | -0.642 | 0.11285 | -0.024 | -5.687
-15 | -0.656 | 0.10619 | -0.025 | -6.177
-14.5 | -0.668 | 0.09922 | -0.025 | -6.737
-14 | -0.679 | 0.09244 | -0.026 | -7.342
-13.5 | -0.687 | 0.08511 | -0.028 | -8.074
-13 | -0.694 | 0.07704 | -0.03 | -9.002
-12.5 | -0.701 | 0.06628 | -0.032 | -10.579
-12 | -0.715 | 0.05065 | -0.036 | -14.122
-11.5 | -0.729 | 0.03643 | -0.04 | -20.012
-11 | -0.743 | 0.02439 | -0.043 | -30.446
-10.5 | -0.759 | 0.01569 | -0.046 | -48.375
-10 | -0.753 | 0.01334 | -0.047 | -56.435
-9.5 | -0.731 | 0.01266 | -0.048 | -57.751
-9 | -0.697 | 0.0119 | -0.048 | -58.523
-8.5 | -0.658 | 0.01137 | -0.049 | -57.857
-8 | -0.615 | 0.01092 | -0.049 | -56.363
-7.5 | -0.57 | 0.01054 | -0.049 | -54.066
-7 | -0.521 | 0.01019 | -0.05 | -51.105
-6.5 | -0.469 | 0.00986 | -0.05 | -47.592
-6 | -0.416 | 0.00964 | -0.05 | -43.133
-5.5 | -0.361 | 0.00938 | -0.051 | -38.419
-5 | -0.304 | 0.00921 | -0.051 | -32.996
-4.5 | -0.246 | 0.009 | -0.051 | -27.32
-4 | -0.187 | 0.00852 | -0.052 | -21.955
-3.5 | -0.128 | 0.00828 | -0.052 | -15.423
-3 | -0.068 | 0.00799 | -0.052 | -8.476
-2.5 | -0.007 | 0.00792 | -0.053 | -0.946
-2 | 0.053 | 0.00783 | -0.053 | 6.764
-1.5 | 0.113 | 0.00765 | -0.053 | 14.825
-1 | 0.174 | 0.00767 | -0.054 | 22.663
-0.5 | 0.234 | 0.00768 | -0.054 | 30.515
0 | 0.295 | 0.00773 | -0.054 | 38.14
0.5 | 0.355 | 0.00778 | -0.055 | 45.649
1 | 0.415 | 0.00791 | -0.055 | 52.504
1.5 | 0.475 | 0.00815 | -0.055 | 58.29
2 | 0.535 | 0.00828 | -0.056 | 64.637
2.5 | 0.595 | 0.00838 | -0.056 | 71.012
3 | 0.655 | 0.00854 | -0.056 | 76.65
3.5 | 0.714 | 0.00873 | -0.057 | 81.866
4 | 0.774 | 0.00843 | -0.057 | 91.799
4.5 | 0.833 | 0.0087 | -0.057 | 95.687
5 | 0.891 | 0.009 | -0.058 | 99.049
5.5 | 0.949 | 0.00934 | -0.058 | 101.646
6 | 1.005 | 0.0097 | -0.058 | 103.698
6.5 | 1.061 | 0.01007 | -0.059 | 105.356
7 | 1.114 | 0.01048 | -0.059 | 106.326
7.5 | 1.166 | 0.01105 | -0.059 | 105.549
8 | 1.216 | 0.01166 | -0.059 | 104.281
8.5 | 1.254 | 0.01406 | -0.059 | 89.217
9 | 1.293 | 0.01473 | -0.06 | 87.73
9.5 | 1.326 | 0.01548 | -0.06 | 85.643
10 | 1.354 | 0.0163 | -0.06 | 83.047
10.5 | 1.376 | 0.01724 | -0.06 | 79.826
11 | 1.393 | 0.0183 | -0.06 | 76.135
11.5 | 1.403 | 0.01958 | -0.06 | 71.664
12 | 1.407 | 0.02111 | -0.06 | 66.676
12.5 | 1.403 | 0.02334 | -0.06 | 60.099
13 | 1.393 | 0.0259 | -0.06 | 53.77
13.5 | 1.377 | 0.02855 | -0.059 | 48.211
14 | 1.353 | 0.03199 | -0.059 | 42.289
14.5 | 1.322 | 0.03602 | -0.059 | 36.699
15 | 1.285 | 0.04116 | -0.058 | 31.217
15.5 | 1.242 | 0.04776 | -0.057 | 26.014
16 | 1.196 | 0.05592 | -0.056 | 21.382
16.5 | 1.149 | 0.06438 | -0.055 | 17.849
17 | 1.097 | 0.07613 | -0.054 | 14.414

## 60. Re 3M Mach 0.10 (2)
BIGFOIL.COM POLAR EXPORT
MID 327 12%
MID 327 12% |  |  |  | Cl Max: | 1.7665 | at alpha= | 17 | deg
XFOIL ncrit=9 |  |  |  | L/D Max: | 132.232 | at alpha= | 6.5 | deg
Re: | 3000000 |  |  | Cd Min: | 0.2003 | at alpha= | -20 | deg
Mach: | 0.1 |  |  | Cl=0 at alpha= | -2.4504 | deg
|  |  |  | @ Cl=0.1, Cd= | 0.0054443
|  |  |  | @ Cl=0.4, Cd= | 0.005495
|  |  |  | @ Cl=0.6, Cd= | 0.0056898
alpha (deg) | Cl | Cd | Cm | Cl/Cd
-20 | -0.4645 | 0.2003 | 0.0187 | -2.319
-18.5 | -0.8601 | 0.16033 | 0.0186 | -5.3646
-18 | -0.9131 | 0.13969 | 0.0072 | -6.5366
-17.5 | -0.9769 | 0.11867 | -0.0044 | -8.2321
-17 | -1.0466 | 0.09811 | -0.0158 | -10.6676
-16.5 | -1.2023 | 0.06501 | -0.0356 | -18.4941
-16 | -1.2998 | 0.04026 | -0.0547 | -32.2851
-15.5 | -1.3116 | 0.0302 | -0.0648 | -43.4305
-15 | -1.3043 | 0.0265 | -0.0641 | -49.2189
-14.5 | -1.2737 | 0.02427 | -0.063 | -52.4804
-14 | -1.2523 | 0.02058 | -0.0614 | -60.8503
-13.5 | -1.2124 | 0.01864 | -0.0603 | -65.0429
-13 | -1.1669 | 0.01729 | -0.0594 | -67.4899
-12.5 | -1.1197 | 0.01612 | -0.0585 | -69.4603
-12 | -1.0726 | 0.01506 | -0.0573 | -71.2218
-11.5 | -1.0122 | 0.01402 | -0.0588 | -72.1969
-11 | -0.9519 | 0.01314 | -0.0601 | -72.4429
-10.5 | -0.9001 | 0.01246 | -0.0593 | -72.2392
-10 | -0.8511 | 0.01147 | -0.058 | -74.2023
-9.5 | -0.7987 | 0.01077 | -0.0573 | -74.1597
-9 | -0.7444 | 0.01023 | -0.0568 | -72.7664
-8.5 | -0.6892 | 0.00975 | -0.0565 | -70.6872
-8 | -0.6332 | 0.00934 | -0.0564 | -67.7944
-7.5 | -0.5776 | 0.00874 | -0.0562 | -66.087
-7 | -0.5211 | 0.00837 | -0.0561 | -62.2581
-6.5 | -0.4643 | 0.008 | -0.056 | -58.0375
-6 | -0.4072 | 0.00767 | -0.056 | -53.09
-5.5 | -0.3501 | 0.00733 | -0.056 | -47.7626
-5 | -0.2929 | 0.00699 | -0.0561 | -41.9027
-4.5 | -0.2355 | 0.0067 | -0.0562 | -35.1493
-4 | -0.1781 | 0.00644 | -0.0563 | -27.6553
-3.5 | -0.1205 | 0.0062 | -0.0565 | -19.4355
-3 | -0.063 | 0.00595 | -0.0566 | -10.5882
-2.5 | -0.0057 | 0.00569 | -0.0568 | -1.0018
-2 | 0.0518 | 0.00552 | -0.057 | 9.3841
-1.5 | 0.1091 | 0.00543 | -0.0572 | 20.0921
-1 | 0.1665 | 0.00537 | -0.0573 | 31.0056
-0.5 | 0.2241 | 0.00535 | -0.0576 | 41.8879
0 | 0.2817 | 0.00535 | -0.0578 | 52.6542
0.5 | 0.3393 | 0.00541 | -0.058 | 62.7172
1 | 0.3968 | 0.00549 | -0.0582 | 72.2769
1.5 | 0.4541 | 0.00558 | -0.0583 | 81.3799
2 | 0.5113 | 0.00568 | -0.0585 | 90.0176
2.5 | 0.568 | 0.00573 | -0.0586 | 99.1274
3 | 0.6237 | 0.00566 | -0.0586 | 110.1943
3.5 | 0.6771 | 0.00564 | -0.0579 | 120.0532
4 | 0.7292 | 0.00572 | -0.0567 | 127.4825
4.5 | 0.794 | 0.00604 | -0.0587 | 131.457
5 | 0.8487 | 0.00644 | -0.0585 | 131.7857
5.5 | 0.9036 | 0.00684 | -0.0583 | 132.1053
6 | 0.9581 | 0.00727 | -0.0581 | 131.7882
6.5 | 1.0129 | 0.00766 | -0.0579 | 132.2324
7 | 1.0669 | 0.00812 | -0.0576 | 131.3916
7.5 | 1.12 | 0.00866 | -0.0573 | 129.3303
8 | 1.1718 | 0.00932 | -0.0567 | 125.7296
8.5 | 1.2214 | 0.01016 | -0.0559 | 120.2165
9 | 1.2708 | 0.01098 | -0.055 | 115.7377
9.5 | 1.3199 | 0.01177 | -0.054 | 112.141
10 | 1.3668 | 0.01271 | -0.0528 | 107.5374
10.5 | 1.4138 | 0.01356 | -0.0516 | 104.2625
11 | 1.4605 | 0.01435 | -0.0504 | 101.777
11.5 | 1.5049 | 0.01524 | -0.0488 | 98.7467
12 | 1.548 | 0.01613 | -0.0471 | 95.9702
12.5 | 1.589 | 0.01706 | -0.0452 | 93.1419
13 | 1.6215 | 0.01819 | -0.0419 | 89.1424
13.5 | 1.6495 | 0.0195 | -0.0383 | 84.5897
14 | 1.6779 | 0.02089 | -0.0352 | 80.3207
14.5 | 1.7022 | 0.02269 | -0.0322 | 75.0198
15 | 1.7198 | 0.02515 | -0.0292 | 68.3817
15.5 | 1.7381 | 0.02777 | -0.0269 | 62.5891
16 | 1.7535 | 0.03084 | -0.0249 | 56.858
16.5 | 1.7632 | 0.03468 | -0.0234 | 50.842
17 | 1.7665 | 0.03945 | -0.0224 | 44.7782
17.5 | 1.7605 | 0.04554 | -0.0221 | 38.6583
18 | 1.7439 | 0.05344 | -0.023 | 32.6329
18.5 | 1.7294 | 0.06166 | -0.0248 | 28.0474
19 | 1.7076 | 0.07117 | -0.0273 | 23.9933
19.5 | 1.6756 | 0.08253 | -0.031 | 20.3029
20 | 1.6358 | 0.0955 | -0.0358 | 17.1288

## 61. Re 3M Mach 0.25 (1)
BIGFOIL.COM POLAR EXPORT
MID 327 12%
MID 327 12% |  |  |  | Cl Max: | 1.371 | at alpha= | 11 | deg
JavaFoil+Calcfoil stall+Eppler ext transition |  |  |  | L/D Max: | 104.543 | at alpha= | 6.5 | deg
Re: | 3000000 |  |  | Cd Min: | 0.00774 | at alpha= | -1.5 | deg
Mach: | 0.25 |  |  | Cl=0 at alpha= | -2.4355 | deg
|  |  |  | @ Cl=0.1, Cd= | 0.0077805
|  |  |  | @ Cl=0.4, Cd= | 0.007936
|  |  |  | @ Cl=0.6, Cd= | 0.0084666
alpha (deg) | Cl | Cd | Cm | Cl/Cd
-14.5 | -0.449 | 0.11157 | -0.023 | -4.022
-14 | -0.488 | 0.10508 | -0.023 | -4.648
-13.5 | -0.523 | 0.09853 | -0.023 | -5.31
-13 | -0.552 | 0.09228 | -0.024 | -5.978
-12.5 | -0.575 | 0.08599 | -0.024 | -6.682
-12 | -0.593 | 0.07935 | -0.026 | -7.47
-11.5 | -0.606 | 0.07187 | -0.028 | -8.436
-11 | -0.622 | 0.05941 | -0.033 | -10.469
-10.5 | -0.65 | 0.0387 | -0.04 | -16.794
-10 | -0.68 | 0.0215 | -0.045 | -31.654
-9.5 | -0.699 | 0.01412 | -0.048 | -49.52
-9 | -0.687 | 0.01179 | -0.05 | -58.285
-8.5 | -0.657 | 0.01201 | -0.05 | -54.685
-8 | -0.619 | 0.0114 | -0.05 | -54.294
-7.5 | -0.576 | 0.01084 | -0.051 | -53.15
-7 | -0.529 | 0.01047 | -0.051 | -50.511
-6.5 | -0.478 | 0.01011 | -0.051 | -47.287
-6 | -0.425 | 0.00983 | -0.052 | -43.227
-5.5 | -0.369 | 0.00955 | -0.052 | -38.62
-5 | -0.311 | 0.00932 | -0.052 | -33.386
-4.5 | -0.252 | 0.00911 | -0.053 | -27.687
-4 | -0.192 | 0.00865 | -0.053 | -22.188
-3.5 | -0.131 | 0.00842 | -0.053 | -15.566
-3 | -0.07 | 0.00812 | -0.054 | -8.569
-2.5 | -0.008 | 0.00797 | -0.054 | -0.965
-2 | 0.054 | 0.00789 | -0.054 | 6.896
-1.5 | 0.117 | 0.00774 | -0.055 | 15.049
-1 | 0.179 | 0.00775 | -0.055 | 23.055
-0.5 | 0.241 | 0.00778 | -0.055 | 30.965
0 | 0.303 | 0.00779 | -0.056 | 38.854
0.5 | 0.365 | 0.00784 | -0.056 | 46.55
1 | 0.427 | 0.00801 | -0.056 | 53.261
1.5 | 0.488 | 0.00826 | -0.057 | 59.131
2 | 0.55 | 0.00836 | -0.057 | 65.791
2.5 | 0.611 | 0.00849 | -0.057 | 71.981
3 | 0.673 | 0.00868 | -0.058 | 77.497
3.5 | 0.734 | 0.00895 | -0.058 | 81.991
4 | 0.795 | 0.00862 | -0.058 | 92.194
4.5 | 0.855 | 0.00892 | -0.059 | 95.856
5 | 0.915 | 0.00924 | -0.059 | 99.11
5.5 | 0.974 | 0.00959 | -0.059 | 101.566
6 | 1.032 | 0.00996 | -0.06 | 103.554
6.5 | 1.088 | 0.0104 | -0.06 | 104.543
7 | 1.142 | 0.01094 | -0.06 | 104.348
7.5 | 1.193 | 0.01156 | -0.061 | 103.229
8 | 1.235 | 0.01408 | -0.061 | 87.739
8.5 | 1.275 | 0.01484 | -0.061 | 85.964
9 | 1.309 | 0.01565 | -0.061 | 83.643
9.5 | 1.337 | 0.01656 | -0.061 | 80.731
10 | 1.356 | 0.0176 | -0.061 | 77.067
10.5 | 1.368 | 0.0188 | -0.061 | 72.768
11 | 1.371 | 0.02028 | -0.061 | 67.623
11.5 | 1.365 | 0.02211 | -0.061 | 61.701
12 | 1.345 | 0.02498 | -0.061 | 53.855
12.5 | 1.317 | 0.02804 | -0.06 | 46.973
13 | 1.278 | 0.03205 | -0.06 | 39.857
13.5 | 1.227 | 0.03705 | -0.059 | 33.117
14 | 1.164 | 0.04381 | -0.058 | 26.573
14.5 | 1.088 | 0.05357 | -0.057 | 20.303
15 | 1.002 | 0.067 | -0.054 | 14.962
15.5 | 0.912 | 0.08383 | -0.052 | 10.885
16 | 0.826 | 0.09885 | -0.049 | 8.353

## 62. Re 3M Mach 0.25 (2)
BIGFOIL.COM POLAR EXPORT
MID 327 12%
MID 327 12% |  |  |  | Cl Max: | 1.7075 | at alpha= | 15.5 | deg
XFOIL ncrit=9 |  |  |  | L/D Max: | 132.718 | at alpha= | 6 | deg
Re: | 3000000 |  |  | Cd Min: | 0.21862 | at alpha= | -18 | deg
Mach: | 0.25 |  |  | Cl=0 at alpha= | -2.4471 | deg
|  |  |  | @ Cl=0.1, Cd= | 0.0055447
|  |  |  | @ Cl=0.4, Cd= | 0.0055571
|  |  |  | @ Cl=0.6, Cd= | 0.0058731
alpha (deg) | Cl | Cd | Cm | Cl/Cd
-18 | -0.6676 | 0.21862 | 0.0424 | -3.0537
-17.5 | -0.4259 | 0.17473 | 0.006 | -2.4375
-17 | -0.6375 | 0.20327 | 0.0341 | -3.1362
-16.5 | -0.626 | 0.19365 | 0.0296 | -3.2326
-16 | -0.7095 | 0.1553 | 0.0134 | -4.5686
-15.5 | -0.8189 | 0.12254 | -0.0041 | -6.6827
-15 | -0.8911 | 0.10128 | -0.0163 | -8.7984
-14.5 | -0.9784 | 0.07963 | -0.0294 | -12.2868
-14 | -1.0579 | 0.05962 | -0.0421 | -17.744
-13.5 | -1.108 | 0.04189 | -0.0567 | -26.4502
-13 | -1.1387 | 0.02861 | -0.0709 | -39.8008
-12.5 | -1.1269 | 0.02376 | -0.07 | -47.4285
-12 | -1.0926 | 0.02069 | -0.0684 | -52.8081
-11.5 | -1.0501 | 0.01835 | -0.0667 | -57.2262
-11 | -0.9894 | 0.01624 | -0.0678 | -60.9236
-10.5 | -0.9372 | 0.01466 | -0.0665 | -63.9291
-10 | -0.8861 | 0.01347 | -0.0646 | -65.7832
-9.5 | -0.8314 | 0.01254 | -0.0632 | -66.2998
-9 | -0.7776 | 0.0112 | -0.0619 | -69.4286
-8.5 | -0.7197 | 0.01049 | -0.0611 | -68.6082
-8 | -0.661 | 0.0099 | -0.0604 | -66.7677
-7.5 | -0.602 | 0.00936 | -0.0599 | -64.3162
-7 | -0.5433 | 0.00871 | -0.0594 | -62.3766
-6.5 | -0.4837 | 0.00831 | -0.059 | -58.207
-6 | -0.424 | 0.00788 | -0.0587 | -53.8071
-5.5 | -0.3641 | 0.00753 | -0.0586 | -48.3533
-5 | -0.3044 | 0.00717 | -0.0584 | -42.4547
-4.5 | -0.2448 | 0.00683 | -0.0583 | -35.8419
-4 | -0.1851 | 0.00655 | -0.0583 | -28.2595
-3.5 | -0.1252 | 0.00631 | -0.0584 | -19.8415
-3 | -0.0657 | 0.00606 | -0.0585 | -10.8416
-2.5 | -0.0063 | 0.00577 | -0.0586 | -1.0919
-2 | 0.0532 | 0.0056 | -0.0587 | 9.5
-1 | 0.1717 | 0.00546 | -0.059 | 31.4469
-0.5 | 0.2312 | 0.00543 | -0.0591 | 42.5783
0 | 0.2907 | 0.00544 | -0.0593 | 53.4375
0.5 | 0.3502 | 0.00549 | -0.0595 | 63.7887
1 | 0.4096 | 0.00557 | -0.0596 | 73.5368
1.5 | 0.4689 | 0.00567 | -0.0598 | 82.6984
2 | 0.528 | 0.00579 | -0.0599 | 91.1917
2.5 | 0.5867 | 0.00588 | -0.06 | 99.7789
3 | 0.6443 | 0.00585 | -0.0599 | 110.1368
3.5 | 0.7002 | 0.00581 | -0.0593 | 120.5164
4 | 0.7526 | 0.00588 | -0.0576 | 127.9932
4.5 | 0.8203 | 0.00623 | -0.0596 | 131.6693
5 | 0.8772 | 0.00664 | -0.0592 | 132.1084
5.5 | 0.9343 | 0.00706 | -0.0588 | 132.3371
6 | 0.9914 | 0.00747 | -0.0584 | 132.7175
6.5 | 1.0482 | 0.00793 | -0.058 | 132.1816
7 | 1.1044 | 0.00843 | -0.0574 | 131.0083
7.5 | 1.1592 | 0.00908 | -0.0566 | 127.6652
8 | 1.2123 | 0.00986 | -0.0555 | 122.9513
9 | 1.3141 | 0.01173 | -0.0526 | 112.029
9.5 | 1.3631 | 0.01275 | -0.0509 | 106.9098
10 | 1.4117 | 0.01372 | -0.049 | 102.8936
10.5 | 1.4602 | 0.01462 | -0.0471 | 99.8769
11 | 1.505 | 0.01569 | -0.0446 | 95.921
11.5 | 1.5486 | 0.01672 | -0.042 | 92.6196
12 | 1.5829 | 0.01792 | -0.038 | 88.3315
12.5 | 1.6103 | 0.01957 | -0.0335 | 82.2841
13 | 1.6397 | 0.02126 | -0.03 | 77.1261
13.5 | 1.6637 | 0.02351 | -0.0265 | 70.7656
14 | 1.6781 | 0.02673 | -0.0232 | 62.7796
14.5 | 1.6951 | 0.03007 | -0.0208 | 56.3718
15 | 1.7054 | 0.0343 | -0.019 | 49.7201
15.5 | 1.7075 | 0.03967 | -0.0179 | 43.0426
16 | 1.6988 | 0.04656 | -0.0178 | 36.4863
16.5 | 1.6768 | 0.05562 | -0.0193 | 30.1474
17 | 1.6494 | 0.06596 | -0.022 | 25.0061
17.5 | 1.616 | 0.07753 | -0.0258 | 20.8435
18 | 1.5753 | 0.09049 | -0.0305 | 17.4086
18.5 | 1.5269 | 0.10502 | -0.0365 | 14.5391
19 | 1.4789 | 0.12004 | -0.0433 | 12.3201
19.5 | 1.434 | 0.1351 | -0.0508 | 10.6144
20 | 1.3929 | 0.15026 | -0.0592 | 9.2699

## 63. Re 3M Mach 0.50 (1)
BIGFOIL.COM POLAR EXPORT
MID 327 12%
MID 327 12% |  |  |  | Cl Max: | 1.293 | at alpha= | 8 | deg
JavaFoil+Calcfoil stall+Eppler ext transition |  |  |  | L/D Max: | 109.827 | at alpha= | 6 | deg
Re: | 3000000 |  |  | Cd Min: | 0.00808 | at alpha= | 0 | deg
Mach: | 0.5 |  |  | Cl=0 at alpha= | -2.4357 | deg
|  |  |  | @ Cl=0.1, Cd= | 0.0081813
|  |  |  | @ Cl=0.4, Cd= | 0.0082129
|  |  |  | @ Cl=0.6, Cd= | 0.0087975
alpha (deg) | Cl | Cd | Cm | Cl/Cd
-20 | -0.965 | 0.16999 | -0.028 | -5.677
-19.5 | -0.939 | 0.16515 | -0.028 | -5.683
-19 | -0.913 | 0.16396 | -0.029 | -5.568
-18.5 | -0.884 | 0.15743 | -0.028 | -5.614
-18 | -0.857 | 0.15064 | -0.028 | -5.687
-17.5 | -0.83 | 0.14716 | -0.028 | -5.641
-17 | -0.803 | 0.14255 | -0.028 | -5.632
-16.5 | -0.775 | 0.13723 | -0.028 | -5.646
-16 | -0.748 | 0.13332 | -0.028 | -5.61
-15.5 | -0.721 | 0.13073 | -0.028 | -5.515
-15 | -0.693 | 0.12446 | -0.027 | -5.565
-14.5 | -0.666 | 0.1191 | -0.027 | -5.589
-14 | -0.638 | 0.11665 | -0.027 | -5.467
-13.5 | -0.611 | 0.09895 | -0.027 | -6.17
-13 | -0.584 | 0.08991 | -0.027 | -6.49
-12.5 | -0.556 | 0.0907 | -0.027 | -6.125
-12 | -0.529 | 0.08159 | -0.028 | -6.482
-11.5 | -0.5 | 0.08037 | -0.026 | -6.226
-11 | -0.473 | 0.08049 | -0.026 | -5.871
-10.5 | -0.445 | 0.07424 | -0.025 | -5.996
-10 | -0.418 | 0.0699 | -0.026 | -5.977
-9.5 | -0.391 | 0.06361 | -0.027 | -6.146
-9 | -0.364 | 0.0597 | -0.028 | -6.094
-8.5 | -0.336 | 0.05743 | -0.028 | -5.855
-8 | -0.309 | 0.05367 | -0.029 | -5.755
-7.5 | -0.282 | 0.05018 | -0.031 | -5.617
-7 | -0.456 | 0.01658 | -0.053 | -27.479
-6.5 | -0.484 | 0.01191 | -0.057 | -40.657
-6 | -0.449 | 0.011 | -0.058 | -40.798
-5.5 | -0.399 | 0.01047 | -0.058 | -38.087
-5 | -0.341 | 0.01006 | -0.058 | -33.897
-4.5 | -0.278 | 0.00977 | -0.059 | -28.497
-4 | -0.213 | 0.0095 | -0.059 | -22.43
-3.5 | -0.146 | 0.00902 | -0.06 | -16.18
-3 | -0.078 | 0.00868 | -0.06 | -8.94
-2.5 | -0.009 | 0.00829 | -0.06 | -1.036
-2 | 0.061 | 0.00817 | -0.061 | 7.433
-1.5 | 0.13 | 0.00819 | -0.061 | 15.91
-1 | 0.2 | 0.00813 | -0.062 | 24.555
-0.5 | 0.269 | 0.00816 | -0.062 | 32.982
0 | 0.338 | 0.00808 | -0.062 | 41.862
0.5 | 0.408 | 0.00823 | -0.063 | 49.545
1 | 0.477 | 0.00855 | -0.063 | 55.765
1.5 | 0.545 | 0.00867 | -0.063 | 62.913
2 | 0.614 | 0.00883 | -0.064 | 69.574
2.5 | 0.683 | 0.0091 | -0.064 | 75.038
3 | 0.751 | 0.00942 | -0.065 | 79.69
3.5 | 0.819 | 0.01001 | -0.065 | 81.796
4 | 0.886 | 0.00962 | -0.065 | 92.063
4.5 | 0.953 | 0.01004 | -0.066 | 94.876
5 | 1.019 | 0.01058 | -0.066 | 96.282
5.5 | 1.083 | 0.01113 | -0.066 | 97.287
6 | 1.141 | 0.01039 | -0.067 | 109.827
6.5 | 1.195 | 0.01104 | -0.067 | 108.289
7 | 1.242 | 0.01311 | -0.067 | 94.792
7.5 | 1.27 | 0.01703 | -0.067 | 74.584
8 | 1.293 | 0.01856 | -0.067 | 69.683
8.5 | 1.285 | 0.02045 | -0.067 | 62.838
9 | 1.216 | 0.02318 | -0.066 | 52.469
9.5 | 0.765 | 0.03061 | -0.064 | 24.984
10 | 0.798 | 0.03036 | -0.065 | 26.291
10.5 | 0.816 | 0.03585 | -0.064 | 22.768
11 | 0.838 | 0.04019 | -0.063 | 20.855
11.5 | 0.765 | 0.08727 | -0.036 | 8.769
12 | 0.791 | 0.08996 | -0.035 | 8.797
12.5 | 0.818 | 0.09515 | -0.035 | 8.596
13 | 0.845 | 0.0968 | -0.036 | 8.731

## 64. Re 3M Mach 0.50 (2)
BIGFOIL.COM POLAR EXPORT
MID 327 12%
MID 327 12% |  |  |  | Cl Max: | 1.5549 | at alpha= | 10.5 | deg
XFOIL ncrit=9 |  |  |  | L/D Max: | 133.995 | at alpha= | 5.5 | deg
Re: | 3000000 |  |  | Cd Min: | 0.27241 | at alpha= | -20 | deg
Mach: | 0.5 |  |  | Cl=0 at alpha= | -2.429 | deg
|  |  |  | @ Cl=0.1, Cd= | 0.0059111
|  |  |  | @ Cl=0.4, Cd= | 0.0058521
|  |  |  | @ Cl=0.6, Cd= | 0.0063042
alpha (deg) | Cl | Cd | Cm | Cl/Cd
-20 | -0.7928 | 0.27241 | 0.0704 | -2.9103
-19.5 | -0.7702 | 0.26355 | 0.0649 | -2.9224
-19 | -0.7485 | 0.25546 | 0.0599 | -2.93
-18.5 | -0.7253 | 0.2479 | 0.0549 | -2.9258
-18 | -0.7022 | 0.23913 | 0.0497 | -2.9365
-17.5 | -0.6807 | 0.22989 | 0.0445 | -2.961
-17 | -0.6594 | 0.22117 | 0.0396 | -2.9814
-16.5 | -0.6382 | 0.21375 | 0.0353 | -2.9857
-16 | -0.6184 | 0.20486 | 0.0305 | -3.0186
-15.5 | -0.5993 | 0.19581 | 0.0258 | -3.0606
-15 | -0.5821 | 0.18627 | 0.021 | -3.125
-14.5 | -0.5671 | 0.17639 | 0.0163 | -3.215
-14 | -0.5542 | 0.16669 | 0.0116 | -3.3247
-13.5 | -0.5398 | 0.15798 | 0.0073 | -3.4169
-13 | -0.5255 | 0.14963 | 0.0033 | -3.512
-12.5 | -0.5142 | 0.14078 | -0.0008 | -3.6525
-12 | -0.5106 | 0.13041 | -0.0054 | -3.9153
-11.5 | -0.5166 | 0.1186 | -0.0108 | -4.3558
-11 | -0.5344 | 0.1055 | -0.0174 | -5.0654
-10.5 | -0.5466 | 0.09426 | -0.0236 | -5.7989
-10 | -0.5637 | 0.08283 | -0.0304 | -6.8055
-9.5 | -0.5853 | 0.07109 | -0.0382 | -8.2332
-9 | -0.6134 | 0.05957 | -0.0455 | -10.2971
-8.5 | -0.643 | 0.04656 | -0.0548 | -13.8101
-8 | -0.6591 | 0.03075 | -0.076 | -21.4341
-7.5 | -0.6657 | 0.02037 | -0.0804 | -32.6804
-7 | -0.6338 | 0.01364 | -0.0784 | -46.4663
-6.5 | -0.5728 | 0.01078 | -0.0754 | -53.1354
-6 | -0.5028 | 0.00944 | -0.0731 | -53.2627
-5.5 | -0.431 | 0.00863 | -0.0712 | -49.9421
-5 | -0.3595 | 0.00798 | -0.0698 | -45.0501
-4.5 | -0.2883 | 0.00754 | -0.0687 | -38.2361
-4 | -0.218 | 0.0071 | -0.0678 | -30.7042
-3.5 | -0.148 | 0.00677 | -0.0672 | -21.8612
-3 | -0.0785 | 0.00649 | -0.0668 | -12.0955
-2.5 | -0.0097 | 0.00622 | -0.0665 | -1.5595
-2 | 0.0586 | 0.00599 | -0.0663 | 9.783
-1.5 | 0.1268 | 0.00586 | -0.0661 | 21.6382
-1 | 0.1948 | 0.0058 | -0.066 | 33.5862
-0.5 | 0.2629 | 0.00576 | -0.066 | 45.6424
0 | 0.3309 | 0.00577 | -0.066 | 57.3484
0.5 | 0.3988 | 0.00585 | -0.066 | 68.1709
1 | 0.4667 | 0.00597 | -0.066 | 78.1742
2 | 0.6023 | 0.00631 | -0.0657 | 95.4517
2.5 | 0.6701 | 0.00648 | -0.0654 | 103.4105
3 | 0.7373 | 0.00657 | -0.065 | 112.2222
3.5 | 0.8034 | 0.00665 | -0.0642 | 120.812
4 | 0.864 | 0.00671 | -0.0619 | 128.763
4.5 | 0.9384 | 0.00707 | -0.0622 | 132.7298
5 | 1.0057 | 0.00752 | -0.0609 | 133.7367
5.5 | 1.0733 | 0.00801 | -0.0595 | 133.995
6 | 1.14 | 0.0086 | -0.0577 | 132.5581
6.5 | 1.2071 | 0.00921 | -0.0556 | 131.0641
7 | 1.271 | 0.01007 | -0.0529 | 126.2165
7.5 | 1.3283 | 0.01132 | -0.0491 | 117.341
8 | 1.3831 | 0.01267 | -0.0448 | 109.1634
8.5 | 1.4323 | 0.01418 | -0.0395 | 101.0085
9 | 1.4754 | 0.0157 | -0.0332 | 93.9745
9.5 | 1.5127 | 0.01779 | -0.027 | 85.0309
10 | 1.543 | 0.02067 | -0.0211 | 74.6493
10.5 | 1.5549 | 0.02527 | -0.016 | 61.5315
11 | 1.5467 | 0.0321 | -0.0128 | 48.1838
11.5 | 1.5209 | 0.04126 | -0.0124 | 36.8614
12 | 1.4842 | 0.05215 | -0.0144 | 28.4602
12.5 | 1.4422 | 0.06404 | -0.0179 | 22.5203
13 | 1.3986 | 0.07654 | -0.0223 | 18.2728
13.5 | 1.3559 | 0.08934 | -0.0274 | 15.1769
14 | 1.3156 | 0.10238 | -0.0331 | 12.8502
14.5 | 1.2792 | 0.11551 | -0.0394 | 11.0744
15 | 1.2472 | 0.12865 | -0.0462 | 9.6945
15.5 | 1.2196 | 0.142 | -0.0538 | 8.5887

## 65. Re 4M Mach 0.00 (1)
BIGFOIL.COM POLAR EXPORT
MID 327 12%
MID 327 12% |  |  |  | Cl Max: | 1.419 | at alpha= | 12 | deg
JavaFoil+Calcfoil stall+Eppler ext transition |  |  |  | L/D Max: | 109.98 | at alpha= | 7.5 | deg
Re: | 4000000 |  |  | Cd Min: | 0.00757 | at alpha= | -1.5 | deg
Mach: | 0 |  |  | Cl=0 at alpha= | -2.4417 | deg
|  |  |  | @ Cl=0.1, Cd= | 0.0076003
|  |  |  | @ Cl=0.4, Cd= | 0.0078602
|  |  |  | @ Cl=0.6, Cd= | 0.0082367
alpha (deg) | Cl | Cd | Cm | Cl/Cd
-16 | -0.664 | 0.11245 | -0.025 | -5.901
-15.5 | -0.677 | 0.10554 | -0.026 | -6.413
-15 | -0.689 | 0.09829 | -0.027 | -7.007
-14.5 | -0.7 | 0.09063 | -0.028 | -7.719
-14 | -0.709 | 0.08233 | -0.03 | -8.616
-13.5 | -0.719 | 0.07232 | -0.032 | -9.948
-13 | -0.729 | 0.06096 | -0.034 | -11.964
-12.5 | -0.743 | 0.0471 | -0.037 | -15.773
-12 | -0.756 | 0.03462 | -0.04 | -21.824
-11.5 | -0.766 | 0.02451 | -0.042 | -31.271
-11 | -0.784 | 0.01576 | -0.045 | -49.783
-10.5 | -0.78 | 0.01338 | -0.047 | -58.285
-10 | -0.762 | 0.01191 | -0.047 | -64.007
-9.5 | -0.733 | 0.01188 | -0.048 | -61.68
-9 | -0.697 | 0.01131 | -0.048 | -61.641
-8.5 | -0.657 | 0.01083 | -0.048 | -60.688
-8 | -0.614 | 0.01041 | -0.049 | -59.004
-7.5 | -0.568 | 0.01007 | -0.049 | -56.408
-7 | -0.519 | 0.0098 | -0.049 | -52.968
-6.5 | -0.468 | 0.00954 | -0.05 | -49.024
-6 | -0.414 | 0.0093 | -0.05 | -44.508
-5.5 | -0.359 | 0.00908 | -0.05 | -39.53
-5 | -0.302 | 0.0089 | -0.051 | -33.977
-4.5 | -0.245 | 0.00876 | -0.051 | -27.924
-4 | -0.186 | 0.0084 | -0.051 | -22.153
-3.5 | -0.127 | 0.00821 | -0.052 | -15.466
-3 | -0.067 | 0.00794 | -0.052 | -8.485
-2.5 | -0.007 | 0.00772 | -0.052 | -0.965
-2 | 0.053 | 0.00771 | -0.053 | 6.834
-1.5 | 0.113 | 0.00757 | -0.053 | 14.905
-1 | 0.173 | 0.00765 | -0.053 | 22.614
-0.5 | 0.233 | 0.00765 | -0.054 | 30.473
0 | 0.293 | 0.0076 | -0.054 | 38.576
0.5 | 0.353 | 0.00768 | -0.054 | 46.004
1 | 0.413 | 0.00791 | -0.055 | 52.253
1.5 | 0.473 | 0.00799 | -0.055 | 59.223
2 | 0.533 | 0.00807 | -0.055 | 66.037
2.5 | 0.592 | 0.00821 | -0.056 | 72.153
3 | 0.652 | 0.00841 | -0.056 | 77.529
3.5 | 0.711 | 0.00878 | -0.056 | 80.927
4 | 0.77 | 0.00903 | -0.057 | 85.288
4.5 | 0.829 | 0.00851 | -0.057 | 97.428
5 | 0.887 | 0.00874 | -0.057 | 101.444
5.5 | 0.945 | 0.00903 | -0.058 | 104.571
6 | 1.001 | 0.00936 | -0.058 | 106.887
6.5 | 1.056 | 0.00972 | -0.058 | 108.638
7 | 1.109 | 0.01012 | -0.059 | 109.539
7.5 | 1.161 | 0.01055 | -0.059 | 109.98
8 | 1.211 | 0.01122 | -0.059 | 107.87
8.5 | 1.252 | 0.01199 | -0.059 | 104.443
9 | 1.291 | 0.01388 | -0.059 | 93.022
9.5 | 1.326 | 0.01455 | -0.06 | 91.118
10 | 1.355 | 0.01528 | -0.06 | 88.721
10.5 | 1.38 | 0.01609 | -0.06 | 85.751
11 | 1.399 | 0.017 | -0.06 | 82.256
11.5 | 1.412 | 0.0181 | -0.06 | 78
12 | 1.419 | 0.0194 | -0.06 | 73.137
12.5 | 1.418 | 0.02126 | -0.06 | 66.725
13 | 1.413 | 0.02323 | -0.06 | 60.808
13.5 | 1.401 | 0.02559 | -0.06 | 54.723
14 | 1.382 | 0.0283 | -0.059 | 48.851
14.5 | 1.357 | 0.03152 | -0.059 | 43.052
15 | 1.327 | 0.03544 | -0.059 | 37.442
15.5 | 1.292 | 0.0403 | -0.058 | 32.047
16 | 1.252 | 0.04653 | -0.057 | 26.898
16.5 | 1.208 | 0.05414 | -0.057 | 22.309
17 | 1.164 | 0.06256 | -0.056 | 18.598

## 66. Re 4M Mach 0.00 (2)
BIGFOIL.COM POLAR EXPORT
MID 327 12%
MID 327 12% |  |  |  | Cl Max: | 1.8238 | at alpha= | 18 | deg
XFOIL ncrit=9 |  |  |  | L/D Max: | 138.395 | at alpha= | 6.5 | deg
Re: | 4000000 |  |  | Cd Min: | 0.18342 | at alpha= | -20 | deg
Mach: | 0 |  |  | Cl=0 at alpha= | -2.4483 | deg
|  |  |  | @ Cl=0.1, Cd= | 0.0053501
|  |  |  | @ Cl=0.4, Cd= | 0.0053582
|  |  |  | @ Cl=0.6, Cd= | 0.0057064
alpha (deg) | Cl | Cd | Cm | Cl/Cd
-20 | -0.8751 | 0.18342 | 0.0328 | -4.771
-19.5 | -0.9035 | 0.16685 | 0.0231 | -5.415
-19 | -0.9586 | 0.14558 | 0.0109 | -6.5847
-18.5 | -1.2835 | 0.07871 | -0.0284 | -16.3067
-18 | -1.4448 | 0.04569 | -0.0504 | -31.6218
-17.5 | -1.4696 | 0.03346 | -0.0613 | -43.9211
-17 | -1.4694 | 0.0277 | -0.0648 | -53.0469
-16.5 | -1.4583 | 0.02488 | -0.0628 | -58.6133
-16 | -1.4279 | 0.02292 | -0.0616 | -62.2993
-15.5 | -1.3912 | 0.02127 | -0.0605 | -65.4067
-15 | -1.3504 | 0.01986 | -0.0596 | -67.996
-14.5 | -1.3067 | 0.01861 | -0.0588 | -70.2149
-14 | -1.261 | 0.01749 | -0.0581 | -72.0983
-13.5 | -1.2132 | 0.01655 | -0.0575 | -73.3051
-13 | -1.1694 | 0.01495 | -0.0565 | -78.2207
-12.5 | -1.1227 | 0.01381 | -0.0556 | -81.2962
-12 | -1.063 | 0.0129 | -0.0571 | -82.4031
-11.5 | -1.0056 | 0.01216 | -0.0579 | -82.6974
-11 | -0.9556 | 0.01157 | -0.0569 | -82.5929
-10.5 | -0.904 | 0.01103 | -0.0562 | -81.9583
-10 | -0.851 | 0.01057 | -0.0557 | -80.5109
-9.5 | -0.7976 | 0.00997 | -0.0554 | -80
-9 | -0.7433 | 0.00939 | -0.0552 | -79.1587
-8.5 | -0.688 | 0.00895 | -0.0551 | -76.8715
-8 | -0.6321 | 0.0086 | -0.0551 | -73.5
-7.5 | -0.576 | 0.00822 | -0.055 | -70.073
-7 | -0.5199 | 0.00784 | -0.055 | -66.3138
-6.5 | -0.463 | 0.00756 | -0.0551 | -61.2434
-6 | -0.4062 | 0.00723 | -0.0552 | -56.1826
-5.5 | -0.3491 | 0.00695 | -0.0553 | -50.2302
-5 | -0.2922 | 0.00665 | -0.0555 | -43.9398
-4.5 | -0.2352 | 0.00641 | -0.0556 | -36.6927
-4 | -0.1778 | 0.00618 | -0.0558 | -28.7702
-3.5 | -0.1204 | 0.00598 | -0.056 | -20.1338
-3 | -0.063 | 0.00577 | -0.0562 | -10.9185
-2.5 | -0.0059 | 0.00555 | -0.0564 | -1.0631
-2 | 0.0512 | 0.00541 | -0.0566 | 9.464
-1.5 | 0.1082 | 0.00534 | -0.0568 | 20.2622
-1 | 0.1655 | 0.00527 | -0.057 | 31.4042
-0.5 | 0.2229 | 0.00523 | -0.0573 | 42.6195
0 | 0.2803 | 0.00523 | -0.0575 | 53.5946
0.5 | 0.3376 | 0.00528 | -0.0578 | 63.9394
1 | 0.3948 | 0.00535 | -0.058 | 73.7944
1.5 | 0.4521 | 0.00544 | -0.0582 | 83.1066
2 | 0.5092 | 0.00554 | -0.0584 | 91.9134
2.5 | 0.5659 | 0.00567 | -0.0586 | 99.806
3 | 0.6221 | 0.00573 | -0.0587 | 108.5689
3.5 | 0.6779 | 0.00567 | -0.0588 | 119.5591
4 | 0.7316 | 0.00568 | -0.0583 | 128.8028
4.5 | 0.782 | 0.00579 | -0.057 | 135.0604
5 | 0.8446 | 0.0062 | -0.0586 | 136.2258
5.5 | 0.8998 | 0.00652 | -0.0586 | 138.0061
6 | 0.9543 | 0.00691 | -0.0585 | 138.1042
6.5 | 1.0089 | 0.00729 | -0.0584 | 138.3951
7 | 1.0624 | 0.00777 | -0.0581 | 136.731
7.5 | 1.1154 | 0.00828 | -0.0579 | 134.7101
8 | 1.1669 | 0.00893 | -0.0574 | 130.6719
8.5 | 1.2168 | 0.00972 | -0.0567 | 125.1852
9 | 1.2672 | 0.01041 | -0.0561 | 121.7291
9.5 | 1.3165 | 0.01115 | -0.0553 | 118.0717
10 | 1.3644 | 0.01198 | -0.0544 | 113.8898
10.5 | 1.4127 | 0.01269 | -0.0535 | 111.3239
11 | 1.4603 | 0.0134 | -0.0526 | 108.9776
11.5 | 1.5067 | 0.01415 | -0.0515 | 106.4806
12 | 1.5523 | 0.01486 | -0.0503 | 104.4616
12.5 | 1.5949 | 0.01573 | -0.0487 | 101.3922
13 | 1.6348 | 0.01668 | -0.0468 | 98.0096
13.5 | 1.6714 | 0.01756 | -0.0443 | 95.1822
14 | 1.7008 | 0.01867 | -0.0409 | 91.098
14.5 | 1.725 | 0.02017 | -0.0374 | 85.5231
15 | 1.7503 | 0.02176 | -0.0344 | 80.4366
15.5 | 1.7733 | 0.02364 | -0.0317 | 75.0127
16 | 1.7922 | 0.02599 | -0.0292 | 68.9573
16.5 | 1.8056 | 0.029 | -0.027 | 62.2621
17 | 1.813 | 0.03281 | -0.0251 | 55.2575
17.5 | 1.8212 | 0.0368 | -0.0239 | 49.4891
18 | 1.8238 | 0.04163 | -0.0232 | 43.8098
18.5 | 1.8203 | 0.0475 | -0.0232 | 38.3221
19 | 1.8098 | 0.05461 | -0.0241 | 33.1405
19.5 | 1.7922 | 0.06309 | -0.0259 | 28.407
20 | 1.7663 | 0.07306 | -0.0286 | 24.176

## 67. Re 4M Mach 0.10 (1)
BIGFOIL.COM POLAR EXPORT
MID 327 12%
MID 327 12% |  |  |  | Cl Max: | 1.412 | at alpha= | 12 | deg
JavaFoil+Calcfoil stall+Eppler ext transition |  |  |  | L/D Max: | 109.844 | at alpha= | 7.5 | deg
Re: | 4000000 |  |  | Cd Min: | 0.00758 | at alpha= | -1.5 | deg
Mach: | 0.1 |  |  | Cl=0 at alpha= | -2.4417 | deg
|  |  |  | @ Cl=0.1, Cd= | 0.0076082
|  |  |  | @ Cl=0.4, Cd= | 0.0078625
|  |  |  | @ Cl=0.6, Cd= | 0.008265
alpha (deg) | Cl | Cd | Cm | Cl/Cd
-15.5 | -0.644 | 0.1085 | -0.025 | -5.938
-15 | -0.659 | 0.1018 | -0.026 | -6.473
-14.5 | -0.672 | 0.09439 | -0.027 | -7.122
-14 | -0.684 | 0.0867 | -0.029 | -7.889
-13.5 | -0.695 | 0.07771 | -0.03 | -8.945
-13 | -0.704 | 0.06815 | -0.032 | -10.335
-12.5 | -0.717 | 0.05496 | -0.035 | -13.051
-12 | -0.736 | 0.03908 | -0.039 | -18.832
-11.5 | -0.747 | 0.0286 | -0.041 | -26.106
-11 | -0.766 | 0.01802 | -0.044 | -42.501
-10.5 | -0.771 | 0.01383 | -0.046 | -55.781
-10 | -0.758 | 0.0126 | -0.048 | -60.135
-9.5 | -0.731 | 0.01201 | -0.048 | -60.864
-9 | -0.697 | 0.01142 | -0.048 | -61.017
-8.5 | -0.658 | 0.01094 | -0.049 | -60.147
-8 | -0.615 | 0.0105 | -0.049 | -58.579
-7.5 | -0.57 | 0.01016 | -0.049 | -56.053
-7 | -0.521 | 0.00982 | -0.05 | -53.015
-6.5 | -0.469 | 0.00956 | -0.05 | -49.09
-6 | -0.416 | 0.00932 | -0.05 | -44.593
-5.5 | -0.361 | 0.0091 | -0.051 | -39.638
-5 | -0.304 | 0.00892 | -0.051 | -34.07
-4.5 | -0.246 | 0.00878 | -0.051 | -28.009
-4 | -0.187 | 0.00842 | -0.052 | -22.226
-3.5 | -0.128 | 0.00822 | -0.052 | -15.52
-3 | -0.068 | 0.00795 | -0.052 | -8.514
-2.5 | -0.007 | 0.00773 | -0.053 | -0.969
-2 | 0.053 | 0.00771 | -0.053 | 6.862
-1.5 | 0.113 | 0.00758 | -0.053 | 14.96
-1 | 0.174 | 0.00766 | -0.054 | 22.692
-0.5 | 0.234 | 0.00766 | -0.054 | 30.597
0 | 0.295 | 0.00761 | -0.054 | 38.72
0.5 | 0.355 | 0.00769 | -0.055 | 46.186
1 | 0.415 | 0.00792 | -0.055 | 52.449
1.5 | 0.475 | 0.008 | -0.055 | 59.444
2 | 0.535 | 0.00808 | -0.056 | 66.277
2.5 | 0.595 | 0.00825 | -0.056 | 72.116
3 | 0.655 | 0.00843 | -0.056 | 77.719
3.5 | 0.714 | 0.00884 | -0.057 | 80.808
4 | 0.774 | 0.00905 | -0.057 | 85.497
4.5 | 0.833 | 0.00857 | -0.057 | 97.173
5 | 0.891 | 0.00881 | -0.058 | 101.143
5.5 | 0.949 | 0.00907 | -0.058 | 104.619
6 | 1.005 | 0.0094 | -0.058 | 106.962
6.5 | 1.061 | 0.00976 | -0.059 | 108.647
7 | 1.114 | 0.01018 | -0.059 | 109.483
7.5 | 1.166 | 0.01061 | -0.059 | 109.844
8 | 1.216 | 0.01131 | -0.059 | 107.463
8.5 | 1.256 | 0.01211 | -0.06 | 103.775
9 | 1.295 | 0.01402 | -0.06 | 92.389
9.5 | 1.329 | 0.01471 | -0.06 | 90.331
10 | 1.357 | 0.01546 | -0.06 | 87.772
10.5 | 1.38 | 0.01631 | -0.06 | 84.594
11 | 1.397 | 0.01728 | -0.06 | 80.843
11.5 | 1.408 | 0.01844 | -0.06 | 76.333
12 | 1.412 | 0.01982 | -0.06 | 71.261
12.5 | 1.408 | 0.02184 | -0.06 | 64.476
13 | 1.399 | 0.02413 | -0.06 | 57.968
13.5 | 1.383 | 0.02651 | -0.06 | 52.177
14 | 1.36 | 0.02953 | -0.059 | 46.054
14.5 | 1.33 | 0.0331 | -0.059 | 40.177
15 | 1.294 | 0.03757 | -0.059 | 34.442
15.5 | 1.252 | 0.04335 | -0.058 | 28.89
16 | 1.206 | 0.0505 | -0.057 | 23.891
16.5 | 1.159 | 0.05851 | -0.056 | 19.809
17 | 1.108 | 0.06858 | -0.055 | 16.162

## 68. Re 4M Mach 0.10 (2)
BIGFOIL.COM POLAR EXPORT
MID 327 12%
MID 327 12% |  |  |  | Cl Max: | 1.812 | at alpha= | 17.5 | deg
XFOIL ncrit=9 |  |  |  | L/D Max: | 138.527 | at alpha= | 6.5 | deg
Re: | 4000000 |  |  | Cd Min: | 0.18427 | at alpha= | -19.5 | deg
Mach: | 0.1 |  |  | Cl=0 at alpha= | -2.4477 | deg
|  |  |  | @ Cl=0.1, Cd= | 0.0053607
|  |  |  | @ Cl=0.4, Cd= | 0.0053744
|  |  |  | @ Cl=0.6, Cd= | 0.0057225
alpha (deg) | Cl | Cd | Cm | Cl/Cd
-19.5 | -0.8423 | 0.18427 | 0.0324 | -4.571
-19 | -0.8852 | 0.16378 | 0.0207 | -5.4048
-18.5 | -0.9383 | 0.14315 | 0.0089 | -6.5547
-18 | -1.1052 | 0.10345 | -0.0142 | -10.6834
-17.5 | -1.3792 | 0.05194 | -0.0469 | -26.5537
-17 | -1.4251 | 0.03599 | -0.0606 | -39.5971
-16.5 | -1.4311 | 0.02846 | -0.0667 | -50.2846
-16 | -1.4226 | 0.02522 | -0.065 | -56.4076
-15.5 | -1.3927 | 0.02303 | -0.0637 | -60.4733
-15 | -1.3556 | 0.02125 | -0.0625 | -63.7929
-14.5 | -1.314 | 0.01972 | -0.0614 | -66.6329
-14 | -1.2694 | 0.01839 | -0.0605 | -69.0266
-13.5 | -1.2222 | 0.01727 | -0.0597 | -70.7701
-13 | -1.1742 | 0.01617 | -0.0589 | -72.616
-12.5 | -1.1307 | 0.01444 | -0.0576 | -78.3033
-12 | -1.0725 | 0.01332 | -0.0586 | -80.518
-11.5 | -1.0143 | 0.01248 | -0.0594 | -81.274
-11 | -0.9639 | 0.01183 | -0.0582 | -81.4793
-10.5 | -0.9118 | 0.01123 | -0.0574 | -81.1932
-10 | -0.8584 | 0.01072 | -0.0568 | -80.0746
-9.5 | -0.8036 | 0.01026 | -0.0564 | -78.3236
-9 | -0.7494 | 0.00952 | -0.056 | -78.7185
-8.5 | -0.6936 | 0.00904 | -0.0558 | -76.7257
-8 | -0.6372 | 0.00866 | -0.0557 | -73.5797
-7.5 | -0.5804 | 0.00833 | -0.0557 | -69.6759
-7 | -0.5238 | 0.00789 | -0.0556 | -66.3878
-6.5 | -0.4665 | 0.00759 | -0.0557 | -61.4625
-6 | -0.4092 | 0.00727 | -0.0557 | -56.2861
-5.5 | -0.3517 | 0.00698 | -0.0558 | -50.3868
-5 | -0.2943 | 0.00668 | -0.0559 | -44.0569
-4.5 | -0.2368 | 0.00643 | -0.056 | -36.8274
-4 | -0.179 | 0.0062 | -0.0562 | -28.871
-3.5 | -0.1213 | 0.006 | -0.0563 | -20.2167
-3 | -0.0635 | 0.00579 | -0.0565 | -10.9672
-2.5 | -0.006 | 0.00557 | -0.0567 | -1.0772
-2 | 0.0514 | 0.00542 | -0.0569 | 9.4834
-1.5 | 0.1088 | 0.00535 | -0.0571 | 20.3364
-1 | 0.1665 | 0.00528 | -0.0573 | 31.5341
-0.5 | 0.2242 | 0.00524 | -0.0576 | 42.7863
0 | 0.282 | 0.00524 | -0.0578 | 53.8168
0.5 | 0.3396 | 0.00529 | -0.058 | 64.1966
1 | 0.3972 | 0.00537 | -0.0583 | 73.9665
1.5 | 0.4547 | 0.00546 | -0.0585 | 83.2784
2 | 0.5122 | 0.00556 | -0.0587 | 92.1223
2.5 | 0.5693 | 0.00569 | -0.0589 | 100.0527
3 | 0.6259 | 0.00575 | -0.059 | 108.8522
3.5 | 0.6821 | 0.0057 | -0.059 | 119.6667
4 | 0.7362 | 0.0057 | -0.0586 | 129.1579
4.5 | 0.7867 | 0.00583 | -0.0571 | 134.94
5 | 0.8498 | 0.00622 | -0.0588 | 136.6238
5.5 | 0.9054 | 0.00655 | -0.0587 | 138.229
6 | 0.9603 | 0.00695 | -0.0585 | 138.1727
6.5 | 1.0154 | 0.00733 | -0.0584 | 138.5266
7 | 1.0691 | 0.00783 | -0.0581 | 136.539
7.5 | 1.1226 | 0.00835 | -0.0578 | 134.4431
8 | 1.1742 | 0.00904 | -0.0572 | 129.8894
8.5 | 1.2245 | 0.00984 | -0.0564 | 124.4411
9 | 1.2753 | 0.01053 | -0.0557 | 121.1111
9.5 | 1.3249 | 0.0113 | -0.0548 | 117.2478
10 | 1.3731 | 0.01213 | -0.0538 | 113.1987
10.5 | 1.4219 | 0.01285 | -0.0528 | 110.6537
11 | 1.4694 | 0.01361 | -0.0517 | 107.9647
11.5 | 1.5163 | 0.01434 | -0.0505 | 105.7392
12 | 1.5616 | 0.01512 | -0.0491 | 103.2804
12.5 | 1.6031 | 0.01609 | -0.0472 | 99.6333
13 | 1.6435 | 0.017 | -0.0451 | 96.6765
13.5 | 1.6763 | 0.01799 | -0.0419 | 93.1795
14 | 1.7038 | 0.01929 | -0.0382 | 88.3256
14.5 | 1.7282 | 0.02092 | -0.0348 | 82.6099
15 | 1.7531 | 0.02267 | -0.0319 | 77.3313
15.5 | 1.7739 | 0.02488 | -0.0292 | 71.2982
16 | 1.7895 | 0.02771 | -0.0267 | 64.5796
16.5 | 1.7978 | 0.03141 | -0.0245 | 57.2365
17 | 1.808 | 0.03522 | -0.0231 | 51.3345
17.5 | 1.812 | 0.03992 | -0.0222 | 45.3908
18 | 1.8093 | 0.04565 | -0.022 | 39.6342
18.5 | 1.8003 | 0.05256 | -0.0226 | 34.2523
19 | 1.7832 | 0.06097 | -0.0243 | 29.2472
19.5 | 1.757 | 0.07094 | -0.0269 | 24.7674
20 | 1.7231 | 0.08239 | -0.0305 | 20.9139

## 69. Re 4M Mach 0.25 (1)
BIGFOIL.COM POLAR EXPORT
MID 327 12%
MID 327 12% |  |  |  | Cl Max: | 1.376 | at alpha= | 11 | deg
JavaFoil+Calcfoil stall+Eppler ext transition |  |  |  | L/D Max: | 108.109 | at alpha= | 7 | deg
Re: | 4000000 |  |  | Cd Min: | 0.00768 | at alpha= | 0 | deg
Mach: | 0.25 |  |  | Cl=0 at alpha= | -2.4355 | deg
|  |  |  | @ Cl=0.1, Cd= | 0.00778
|  |  |  | @ Cl=0.4, Cd= | 0.0078868
|  |  |  | @ Cl=0.6, Cd= | 0.0083029
alpha (deg) | Cl | Cd | Cm | Cl/Cd
-14.5 | -0.449 | 0.10836 | -0.024 | -4.148
-14 | -0.489 | 0.10191 | -0.024 | -4.802
-13.5 | -0.525 | 0.09543 | -0.025 | -5.498
-13 | -0.554 | 0.08887 | -0.025 | -6.229
-12.5 | -0.577 | 0.08233 | -0.027 | -7.013
-12 | -0.597 | 0.07493 | -0.029 | -7.966
-11.5 | -0.615 | 0.06487 | -0.032 | -9.477
-11 | -0.642 | 0.04642 | -0.038 | -13.825
-10.5 | -0.67 | 0.0291 | -0.042 | -23.03
-10 | -0.705 | 0.01584 | -0.047 | -44.495
-9.5 | -0.707 | 0.01301 | -0.049 | -54.398
-9 | -0.689 | 0.01219 | -0.05 | -56.551
-8.5 | -0.657 | 0.01145 | -0.05 | -57.345
-8 | -0.619 | 0.01096 | -0.05 | -56.48
-7.5 | -0.576 | 0.01043 | -0.051 | -55.206
-7 | -0.529 | 0.01009 | -0.051 | -52.405
-6.5 | -0.478 | 0.00979 | -0.051 | -48.869
-6 | -0.425 | 0.0095 | -0.052 | -44.717
-5.5 | -0.369 | 0.0093 | -0.052 | -39.671
-5 | -0.311 | 0.00909 | -0.052 | -34.23
-4.5 | -0.252 | 0.00894 | -0.053 | -28.218
-4 | -0.192 | 0.00854 | -0.053 | -22.472
-3.5 | -0.131 | 0.00836 | -0.053 | -15.673
-3 | -0.07 | 0.00807 | -0.054 | -8.617
-2.5 | -0.008 | 0.0078 | -0.054 | -0.986
-2 | 0.054 | 0.00778 | -0.054 | 6.99
-1.5 | 0.117 | 0.00778 | -0.055 | 14.974
-1 | 0.179 | 0.00773 | -0.055 | 23.105
-0.5 | 0.241 | 0.00772 | -0.055 | 31.179
0 | 0.303 | 0.00768 | -0.056 | 39.416
0.5 | 0.365 | 0.00774 | -0.056 | 47.115
1 | 0.427 | 0.008 | -0.056 | 53.339
1.5 | 0.488 | 0.00809 | -0.057 | 60.403
2 | 0.55 | 0.00818 | -0.057 | 67.24
2.5 | 0.611 | 0.00833 | -0.057 | 73.375
3 | 0.673 | 0.00862 | -0.058 | 78.006
3.5 | 0.734 | 0.009 | -0.058 | 81.555
4 | 0.795 | 0.0092 | -0.058 | 86.342
4.5 | 0.855 | 0.00877 | -0.059 | 97.545
5 | 0.915 | 0.00904 | -0.059 | 101.212
5.5 | 0.974 | 0.00934 | -0.059 | 104.301
6 | 1.032 | 0.0097 | -0.06 | 106.395
6.5 | 1.088 | 0.01012 | -0.06 | 107.43
7 | 1.142 | 0.01056 | -0.06 | 108.109
7.5 | 1.193 | 0.01116 | -0.061 | 106.962
8 | 1.237 | 0.01341 | -0.061 | 92.271
8.5 | 1.278 | 0.01411 | -0.061 | 90.526
9 | 1.312 | 0.01487 | -0.061 | 88.222
9.5 | 1.34 | 0.0157 | -0.061 | 85.359
10 | 1.36 | 0.01666 | -0.061 | 81.614
10.5 | 1.372 | 0.01775 | -0.061 | 77.322
11 | 1.376 | 0.01909 | -0.061 | 72.058
11.5 | 1.369 | 0.02077 | -0.061 | 65.935
12 | 1.351 | 0.02336 | -0.061 | 57.806
12.5 | 1.323 | 0.0261 | -0.061 | 50.708
13 | 1.285 | 0.02958 | -0.06 | 43.439
13.5 | 1.236 | 0.0339 | -0.06 | 36.445
14 | 1.174 | 0.03975 | -0.059 | 29.534
14.5 | 1.099 | 0.04812 | -0.058 | 22.831
15 | 1.014 | 0.05976 | -0.056 | 16.974
15.5 | 0.925 | 0.07447 | -0.054 | 12.419
16 | 0.836 | 0.08875 | -0.051 | 9.421

## 70. Re 4M Mach 0.25 (2)
BIGFOIL.COM POLAR EXPORT
MID 327 12%
MID 327 12% |  |  |  | Cl Max: | 1.754 | at alpha= | 16 | deg
XFOIL ncrit=9 |  |  |  | L/D Max: | 139.425 | at alpha= | 6 | deg
Re: | 4000000 |  |  | Cd Min: | 0.14768 | at alpha= | -16.5 | deg
Mach: | 0.25 |  |  | Cl=0 at alpha= | -2.4437 | deg
|  |  |  | @ Cl=0.1, Cd= | 0.0054363
|  |  |  | @ Cl=0.4, Cd= | 0.0054164
|  |  |  | @ Cl=0.6, Cd= | 0.0058223
alpha (deg) | Cl | Cd | Cm | Cl/Cd
-16.5 | -0.7847 | 0.14768 | 0.0094 | -5.3135
-16 | -0.8276 | 0.12983 | -0.0003 | -6.3745
-15.5 | -0.8906 | 0.1098 | -0.0118 | -8.1111
-15 | -1.0032 | 0.08387 | -0.0278 | -11.9614
-14.5 | -1.1099 | 0.06005 | -0.0432 | -18.4829
-14 | -1.1781 | 0.03949 | -0.0608 | -29.8329
-13.5 | -1.2016 | 0.02811 | -0.0725 | -42.7464
-13 | -1.1871 | 0.02377 | -0.0712 | -49.9411
-12.5 | -1.1508 | 0.02097 | -0.0696 | -54.8784
-12 | -1.1084 | 0.01867 | -0.0678 | -59.368
-11.5 | -1.0568 | 0.01552 | -0.0683 | -68.0928
-11 | -1.0067 | 0.01402 | -0.0663 | -71.8046
-10.5 | -0.9537 | 0.01292 | -0.0645 | -73.8158
-10 | -0.8984 | 0.012 | -0.0631 | -74.8667
-9.5 | -0.8411 | 0.01119 | -0.062 | -75.1653
-9 | -0.7826 | 0.01054 | -0.0612 | -74.2505
-8.5 | -0.7247 | 0.0097 | -0.0604 | -74.7113
-8 | -0.6655 | 0.00913 | -0.0598 | -72.8916
-7.5 | -0.6058 | 0.00867 | -0.0593 | -69.8731
-7 | -0.5459 | 0.00826 | -0.059 | -66.0896
-6.5 | -0.4862 | 0.00781 | -0.0586 | -62.2535
-6 | -0.4259 | 0.00751 | -0.0585 | -56.7111
-5.5 | -0.3658 | 0.00716 | -0.0583 | -51.0894
-5 | -0.3059 | 0.00686 | -0.0582 | -44.5918
-4.5 | -0.2461 | 0.00655 | -0.0582 | -37.5725
-4 | -0.1861 | 0.0063 | -0.0582 | -29.5397
-3.5 | -0.1261 | 0.00608 | -0.0583 | -20.7401
-3 | -0.0663 | 0.00588 | -0.0583 | -11.2755
-2.5 | -0.0067 | 0.00566 | -0.0585 | -1.1837
-2 | 0.0528 | 0.0055 | -0.0586 | 9.6
-1.5 | 0.1121 | 0.00542 | -0.0588 | 20.6827
-1 | 0.1717 | 0.00535 | -0.059 | 32.0935
-0.5 | 0.2314 | 0.00532 | -0.0592 | 43.4962
0 | 0.291 | 0.00532 | -0.0594 | 54.6992
0.5 | 0.3506 | 0.00535 | -0.0596 | 65.5327
1 | 0.4101 | 0.00543 | -0.0598 | 75.5249
1.5 | 0.4696 | 0.00554 | -0.0599 | 84.7653
2 | 0.5289 | 0.00567 | -0.0601 | 93.2804
2.5 | 0.5879 | 0.00581 | -0.0602 | 101.1876
3 | 0.6468 | 0.00587 | -0.0603 | 110.1874
3.5 | 0.7049 | 0.00588 | -0.0602 | 119.881
4 | 0.7613 | 0.00588 | -0.0598 | 129.4728
4.5 | 0.8133 | 0.00598 | -0.0581 | 136.0033
5 | 0.8789 | 0.00637 | -0.0596 | 137.9749
5.5 | 0.9364 | 0.00675 | -0.0593 | 138.7259
6 | 0.9941 | 0.00713 | -0.0589 | 139.425
6.5 | 1.0512 | 0.00757 | -0.0585 | 138.8639
7 | 1.1073 | 0.0081 | -0.0579 | 136.7037
7.5 | 1.1623 | 0.00874 | -0.0572 | 132.9863
8 | 1.215 | 0.00959 | -0.056 | 126.6945
8.5 | 1.2674 | 0.01043 | -0.0548 | 121.5149
9 | 1.3196 | 0.01124 | -0.0535 | 117.4021
9.5 | 1.3698 | 0.01219 | -0.0519 | 112.3708
10 | 1.421 | 0.01299 | -0.0503 | 109.3918
10.5 | 1.4705 | 0.01385 | -0.0485 | 106.1733
11 | 1.5192 | 0.0147 | -0.0465 | 103.3469
11.5 | 1.5649 | 0.01567 | -0.0441 | 99.866
12 | 1.6048 | 0.0168 | -0.0409 | 95.5238
12.5 | 1.6389 | 0.01795 | -0.0368 | 91.3036
13 | 1.6678 | 0.01951 | -0.0327 | 85.4844
13.5 | 1.6932 | 0.02149 | -0.0288 | 78.7901
14 | 1.7175 | 0.02377 | -0.0254 | 72.2549
14.5 | 1.7359 | 0.02671 | -0.0224 | 64.9906
15 | 1.7445 | 0.03078 | -0.0198 | 56.6764
15.5 | 1.7531 | 0.03523 | -0.018 | 49.7616
16 | 1.754 | 0.04078 | -0.0171 | 43.0113
16.5 | 1.7455 | 0.04773 | -0.0172 | 36.5703
17 | 1.7288 | 0.05615 | -0.0185 | 30.789
17.5 | 1.703 | 0.06619 | -0.021 | 25.729
18 | 1.6682 | 0.0778 | -0.0247 | 21.4422
18.5 | 1.6245 | 0.09099 | -0.0295 | 17.8536
19 | 1.5759 | 0.10531 | -0.0354 | 14.9644
19.5 | 1.5261 | 0.12037 | -0.0423 | 12.6784
20 | 1.4788 | 0.1356 | -0.05 | 10.9056

## 71. Re 4M Mach 0.50 (1)
BIGFOIL.COM POLAR EXPORT
MID 327 12%
MID 327 12% |  |  |  | Cl Max: | 1.297 | at alpha= | 8 | deg
JavaFoil+Calcfoil stall+Eppler ext transition |  |  |  | L/D Max: | 112.241 | at alpha= | 6.5 | deg
Re: | 4000000 |  |  | Cd Min: | 0.00799 | at alpha= | -1 | deg
Mach: | 0.5 |  |  | Cl=0 at alpha= | -2.4357 | deg
|  |  |  | @ Cl=0.1, Cd= | 0.0081039
|  |  |  | @ Cl=0.4, Cd= | 0.0082429
|  |  |  | @ Cl=0.6, Cd= | 0.0086274
alpha (deg) | Cl | Cd | Cm | Cl/Cd
-20 | -0.965 | 0.16524 | -0.028 | -5.843
-19.5 | -0.939 | 0.159 | -0.029 | -5.905
-19 | -0.913 | 0.15596 | -0.029 | -5.855
-18.5 | -0.884 | 0.15127 | -0.028 | -5.845
-18 | -0.857 | 0.14559 | -0.028 | -5.886
-17.5 | -0.83 | 0.14168 | -0.028 | -5.86
-17 | -0.803 | 0.13903 | -0.028 | -5.779
-16.5 | -0.775 | 0.13258 | -0.028 | -5.846
-16 | -0.748 | 0.12871 | -0.028 | -5.812
-15.5 | -0.721 | 0.12324 | -0.028 | -5.852
-15 | -0.693 | 0.11322 | -0.028 | -6.122
-14.5 | -0.666 | 0.10258 | -0.028 | -6.496
-14 | -0.638 | 0.11081 | -0.027 | -5.757
-13.5 | -0.611 | 0.09616 | -0.027 | -6.355
-13 | -0.585 | 0.08751 | -0.028 | -6.68
-12.5 | -0.556 | 0.08824 | -0.027 | -6.3
-12 | -0.531 | 0.07871 | -0.03 | -6.748
-11.5 | -0.501 | 0.07901 | -0.027 | -6.343
-11 | -0.473 | 0.07668 | -0.027 | -6.171
-10.5 | -0.446 | 0.07232 | -0.027 | -6.169
-10 | -0.419 | 0.06824 | -0.028 | -6.136
-9.5 | -0.395 | 0.05979 | -0.032 | -6.602
-9 | -0.371 | 0.05279 | -0.036 | -7.03
-8.5 | -0.34 | 0.05327 | -0.034 | -6.384
-8 | -0.318 | 0.04519 | -0.039 | -7.026
-7.5 | -0.3 | 0.03296 | -0.045 | -9.112
-7 | -0.479 | 0.01264 | -0.056 | -37.853
-6.5 | -0.484 | 0.01138 | -0.057 | -42.569
-6 | -0.449 | 0.01062 | -0.058 | -42.265
-5.5 | -0.399 | 0.01016 | -0.058 | -39.245
-5 | -0.341 | 0.00982 | -0.058 | -34.706
-4.5 | -0.278 | 0.00955 | -0.059 | -29.153
-4 | -0.213 | 0.00935 | -0.059 | -22.804
-3.5 | -0.146 | 0.0088 | -0.06 | -16.588
-3 | -0.078 | 0.00853 | -0.06 | -9.098
-2.5 | -0.009 | 0.00821 | -0.06 | -1.046
-2 | 0.061 | 0.00807 | -0.061 | 7.526
-1.5 | 0.13 | 0.00813 | -0.061 | 16.015
-1 | 0.2 | 0.00799 | -0.062 | 24.997
-0.5 | 0.269 | 0.008 | -0.062 | 33.628
0 | 0.338 | 0.00811 | -0.062 | 41.723
0.5 | 0.408 | 0.00826 | -0.063 | 49.349
1 | 0.477 | 0.00836 | -0.063 | 57.035
1.5 | 0.545 | 0.00846 | -0.063 | 64.486
2 | 0.614 | 0.00867 | -0.064 | 70.86
2.5 | 0.683 | 0.00891 | -0.064 | 76.644
3 | 0.751 | 0.00943 | -0.065 | 79.595
3.5 | 0.819 | 0.00975 | -0.065 | 84
4 | 0.886 | 0.01012 | -0.065 | 87.516
4.5 | 0.953 | 0.01042 | -0.066 | 91.465
5 | 1.019 | 0.01022 | -0.066 | 99.709
5.5 | 1.083 | 0.01078 | -0.066 | 100.501
6 | 1.143 | 0.0114 | -0.067 | 100.303
6.5 | 1.196 | 0.01066 | -0.067 | 112.241
7 | 1.244 | 0.01272 | -0.067 | 97.81
7.5 | 1.273 | 0.01617 | -0.067 | 78.736
8 | 1.297 | 0.01758 | -0.067 | 73.764
8.5 | 1.289 | 0.01932 | -0.067 | 66.755
9 | 1.221 | 0.0218 | -0.067 | 55.99
9.5 | 0.77 | 0.02838 | -0.065 | 27.125
10 | 0.803 | 0.02823 | -0.066 | 28.435
10.5 | 0.823 | 0.03292 | -0.065 | 24.994
11 | 0.845 | 0.0368 | -0.064 | 22.974
11.5 | 0.828 | 0.05778 | -0.058 | 14.324
12 | 0.841 | 0.06628 | -0.055 | 12.695
12.5 | 0.822 | 0.09228 | -0.04 | 8.913
13 | 0.906 | 0.06797 | -0.057 | 13.335

## 72. Re 4M Mach 0.50 (2)
BIGFOIL.COM POLAR EXPORT
MID 327 12%
MID 327 12% |  |  |  | Cl Max: | 1.5858 | at alpha= | 10.5 | deg
XFOIL ncrit=9 |  |  |  | L/D Max: | 141.842 | at alpha= | 5.5 | deg
Re: | 4000000 |  |  | Cd Min: | 0.27355 | at alpha= | -20 | deg
Mach: | 0.5 |  |  | Cl=0 at alpha= | -2.4269 | deg
|  |  |  | @ Cl=0.1, Cd= | 0.0057674
|  |  |  | @ Cl=0.4, Cd= | 0.0056704
|  |  |  | @ Cl=0.6, Cd= | 0.0060886
alpha (deg) | Cl | Cd | Cm | Cl/Cd
-20 | -0.7935 | 0.27355 | 0.071 | -2.9007
-19.5 | -0.7708 | 0.26469 | 0.0656 | -2.9121
-19 | -0.7487 | 0.25669 | 0.0604 | -2.9167
-18.5 | -0.7269 | 0.24739 | 0.0551 | -2.9383
-18 | -0.7049 | 0.23856 | 0.05 | -2.9548
-17.5 | -0.6835 | 0.22951 | 0.0449 | -2.9781
-17 | -0.663 | 0.22029 | 0.0398 | -3.0097
-16.5 | -0.6435 | 0.21103 | 0.0349 | -3.0493
-16 | -0.6258 | 0.20139 | 0.0298 | -3.1074
-15.5 | -0.6054 | 0.19343 | 0.0254 | -3.1298
-15 | -0.5855 | 0.18547 | 0.0211 | -3.1568
-14.5 | -0.5681 | 0.1768 | 0.0167 | -3.2132
-14 | -0.5541 | 0.16739 | 0.0121 | -3.3102
-13.5 | -0.5439 | 0.15716 | 0.0074 | -3.4608
-13 | -0.54 | 0.1461 | 0.0024 | -3.6961
-12.5 | -0.5316 | 0.13678 | -0.0021 | -3.8865
-12 | -0.5256 | 0.12743 | -0.0064 | -4.1246
-11.5 | -0.5285 | 0.11655 | -0.0116 | -4.5345
-11 | -0.5461 | 0.10371 | -0.0182 | -5.2656
-10.5 | -0.5723 | 0.09053 | -0.0258 | -6.3217
-10 | -0.5976 | 0.07821 | -0.0337 | -7.641
-9.5 | -0.6259 | 0.06675 | -0.0407 | -9.3768
-9 | -0.6528 | 0.05502 | -0.049 | -11.8648
-8.5 | -0.6765 | 0.04123 | -0.0603 | -16.408
-8 | -0.6874 | 0.02734 | -0.0788 | -25.1426
-7 | -0.6421 | 0.01242 | -0.078 | -51.6989
-6.5 | -0.5778 | 0.00997 | -0.075 | -57.9539
-6 | -0.5066 | 0.00877 | -0.0727 | -57.7651
-5.5 | -0.4341 | 0.00806 | -0.0709 | -53.8586
-5 | -0.3617 | 0.00757 | -0.0696 | -47.7807
-4.5 | -0.29 | 0.00719 | -0.0685 | -40.3338
-4 | -0.2192 | 0.00681 | -0.0677 | -32.188
-3.5 | -0.1491 | 0.00649 | -0.0671 | -22.9738
-3 | -0.0793 | 0.00626 | -0.0667 | -12.6677
-2.5 | -0.01 | 0.00606 | -0.0664 | -1.6502
-2 | 0.0584 | 0.00581 | -0.0662 | 10.0516
-1.5 | 0.1267 | 0.00574 | -0.0661 | 22.0732
-1 | 0.195 | 0.00564 | -0.0661 | 34.5745
-0.5 | 0.2634 | 0.00561 | -0.0661 | 46.9519
0 | 0.3315 | 0.00561 | -0.0662 | 59.0909
0.5 | 0.3997 | 0.00567 | -0.0662 | 70.4938
1 | 0.4678 | 0.00577 | -0.0662 | 81.0745
1.5 | 0.536 | 0.00591 | -0.0661 | 90.6937
2 | 0.6041 | 0.0061 | -0.066 | 99.0328
2.5 | 0.6721 | 0.00631 | -0.0658 | 106.5135
3 | 0.7402 | 0.00645 | -0.0654 | 114.7597
3.5 | 0.8076 | 0.00663 | -0.0649 | 121.81
4 | 0.8742 | 0.00671 | -0.064 | 130.2832
4.5 | 0.9364 | 0.00676 | -0.0618 | 138.5207
5 | 1.0094 | 0.00716 | -0.0616 | 140.9777
5.5 | 1.078 | 0.0076 | -0.0602 | 141.8421
6 | 1.1456 | 0.00816 | -0.0585 | 140.3922
6.5 | 1.213 | 0.00877 | -0.0565 | 138.3124
7 | 1.2759 | 0.00972 | -0.0537 | 131.2654
7.5 | 1.3346 | 0.01092 | -0.05 | 122.2161
8 | 1.3932 | 0.01209 | -0.046 | 115.2357
8.5 | 1.4468 | 0.01347 | -0.0412 | 107.4091
9 | 1.4952 | 0.0148 | -0.0352 | 101.027
9.5 | 1.5384 | 0.01647 | -0.0289 | 93.4062
10 | 1.57 | 0.0191 | -0.0224 | 82.199
10.5 | 1.5858 | 0.02324 | -0.0165 | 68.2358
11 | 1.5779 | 0.02979 | -0.0124 | 52.9674
11.5 | 1.5514 | 0.03873 | -0.0114 | 40.0568
12 | 1.5145 | 0.04946 | -0.013 | 30.6207
12.5 | 1.4726 | 0.06119 | -0.0162 | 24.066
13 | 1.4289 | 0.07357 | -0.0204 | 19.4223
13.5 | 1.3857 | 0.0863 | -0.0254 | 16.0568
14 | 1.3425 | 0.09948 | -0.0311 | 13.4952
14.5 | 1.303 | 0.11275 | -0.0374 | 11.5565
15 | 1.2685 | 0.12603 | -0.0442 | 10.0651
15.5 | 1.24 | 0.13926 | -0.0516 | 8.9042

## 73. Re 5M Mach 0.00 (1)
BIGFOIL.COM POLAR EXPORT
MID 327 12%
MID 327 12% |  |  |  | Cl Max: | 1.422 | at alpha= | 12 | deg
JavaFoil+Calcfoil stall+Eppler ext transition |  |  |  | L/D Max: | 112.137 | at alpha= | 7 | deg
Re: | 5000000 |  |  | Cd Min: | 0.00753 | at alpha= | -1 | deg
Mach: | 0 |  |  | Cl=0 at alpha= | -2.4417 | deg
|  |  |  | @ Cl=0.1, Cd= | 0.0076657
|  |  |  | @ Cl=0.4, Cd= | 0.007767
|  |  |  | @ Cl=0.6, Cd= | 0.008158
alpha (deg) | Cl | Cd | Cm | Cl/Cd
-16 | -0.666 | 0.10871 | -0.026 | -6.127
-15.5 | -0.68 | 0.10174 | -0.027 | -6.679
-15 | -0.692 | 0.09387 | -0.028 | -7.377
-14.5 | -0.705 | 0.08525 | -0.03 | -8.266
-14 | -0.716 | 0.0762 | -0.031 | -9.397
-13.5 | -0.729 | 0.06473 | -0.034 | -11.262
-13 | -0.742 | 0.05255 | -0.036 | -14.114
-12.5 | -0.755 | 0.04008 | -0.039 | -18.849
-12 | -0.768 | 0.02907 | -0.041 | -26.422
-11.5 | -0.783 | 0.0196 | -0.043 | -39.952
-11 | -0.795 | 0.01415 | -0.046 | -56.168
-10.5 | -0.785 | 0.01272 | -0.047 | -61.687
-10 | -0.764 | 0.01216 | -0.047 | -62.817
-9.5 | -0.733 | 0.01141 | -0.048 | -64.182
-9 | -0.697 | 0.01094 | -0.048 | -63.683
-8.5 | -0.657 | 0.01051 | -0.048 | -62.569
-8 | -0.614 | 0.01016 | -0.049 | -60.462
-7.5 | -0.568 | 0.00983 | -0.049 | -57.811
-7 | -0.519 | 0.00956 | -0.049 | -54.286
-6.5 | -0.468 | 0.0093 | -0.05 | -50.275
-6 | -0.414 | 0.0091 | -0.05 | -45.499
-5.5 | -0.359 | 0.00893 | -0.05 | -40.204
-5 | -0.302 | 0.0088 | -0.051 | -34.346
-4.5 | -0.245 | 0.00869 | -0.051 | -28.154
-4 | -0.186 | 0.00829 | -0.051 | -22.453
-3.5 | -0.127 | 0.0081 | -0.052 | -15.674
-3 | -0.067 | 0.00786 | -0.052 | -8.572
-2.5 | -0.007 | 0.00769 | -0.052 | -0.969
-2 | 0.053 | 0.00765 | -0.053 | 6.882
-1.5 | 0.113 | 0.00767 | -0.053 | 14.706
-1 | 0.173 | 0.00753 | -0.053 | 22.994
-0.5 | 0.233 | 0.00761 | -0.054 | 30.652
0 | 0.293 | 0.00763 | -0.054 | 38.411
0.5 | 0.353 | 0.00772 | -0.054 | 45.741
1 | 0.413 | 0.00778 | -0.055 | 53.092
1.5 | 0.473 | 0.00785 | -0.055 | 60.237
2 | 0.533 | 0.00797 | -0.055 | 66.81
2.5 | 0.592 | 0.00811 | -0.056 | 73.042
3 | 0.652 | 0.00847 | -0.056 | 76.929
3.5 | 0.711 | 0.00867 | -0.056 | 81.959
4 | 0.77 | 0.00889 | -0.057 | 86.602
4.5 | 0.829 | 0.00907 | -0.057 | 91.336
5 | 0.887 | 0.00865 | -0.057 | 102.554
5.5 | 0.945 | 0.00889 | -0.058 | 106.224
6 | 1.001 | 0.00919 | -0.058 | 108.882
6.5 | 1.056 | 0.00954 | -0.058 | 110.634
7 | 1.109 | 0.00989 | -0.059 | 112.137
7.5 | 1.161 | 0.01037 | -0.059 | 111.953
8 | 1.211 | 0.01106 | -0.059 | 109.445
8.5 | 1.253 | 0.01152 | -0.059 | 108.739
9 | 1.293 | 0.01337 | -0.06 | 96.73
9.5 | 1.328 | 0.014 | -0.06 | 94.855
10 | 1.358 | 0.01468 | -0.06 | 92.476
10.5 | 1.382 | 0.01544 | -0.06 | 89.53
11 | 1.402 | 0.01629 | -0.06 | 86.064
11.5 | 1.415 | 0.01731 | -0.06 | 81.753
12 | 1.422 | 0.01851 | -0.06 | 76.853
12.5 | 1.422 | 0.02024 | -0.06 | 70.272
13 | 1.417 | 0.02204 | -0.06 | 64.314
13.5 | 1.406 | 0.02418 | -0.06 | 58.124
14 | 1.387 | 0.02671 | -0.06 | 51.949
14.5 | 1.363 | 0.02963 | -0.059 | 45.989
15 | 1.333 | 0.03319 | -0.059 | 40.17
15.5 | 1.298 | 0.03757 | -0.059 | 34.562
16 | 1.259 | 0.04306 | -0.058 | 29.248
16.5 | 1.216 | 0.04994 | -0.057 | 24.352
17 | 1.171 | 0.05795 | -0.056 | 20.211

## 74. Re 5M Mach 0.00 (2)
BIGFOIL.COM POLAR EXPORT
MID 327 12%
MID 327 12% |  |  |  | Cl Max: | 1.8594 | at alpha= | 18 | deg
XFOIL ncrit=9 |  |  |  | L/D Max: | 143.559 | at alpha= | 6 | deg
Re: | 5000000 |  |  | Cd Min: | 0.16827 | at alpha= | -20 | deg
Mach: | 0 |  |  | Cl=0 at alpha= | -2.4447 | deg
|  |  |  | @ Cl=0.1, Cd= | 0.0052899
|  |  |  | @ Cl=0.4, Cd= | 0.0052684
|  |  |  | @ Cl=0.6, Cd= | 0.0056606
alpha (deg) | Cl | Cd | Cm | Cl/Cd
-20 | -0.9354 | 0.16827 | 0.024 | -5.5589
-19 | -1.477 | 0.05538 | -0.0445 | -26.6703
-18.5 | -1.5324 | 0.03918 | -0.0567 | -39.1118
-18 | -1.5429 | 0.03028 | -0.0643 | -50.9544
-17.5 | -1.5395 | 0.02594 | -0.0651 | -59.3485
-17 | -1.523 | 0.02362 | -0.0627 | -64.4793
-16.5 | -1.4906 | 0.02184 | -0.0614 | -68.2509
-16 | -1.4526 | 0.02033 | -0.0603 | -71.4511
-15.5 | -1.4113 | 0.01899 | -0.0593 | -74.3181
-15 | -1.3672 | 0.01779 | -0.0585 | -76.8522
-14.5 | -1.3212 | 0.0167 | -0.0578 | -79.1138
-14 | -1.2736 | 0.01572 | -0.0572 | -81.0178
-13.5 | -1.2247 | 0.01486 | -0.0566 | -82.4159
-13 | -1.1749 | 0.0141 | -0.0561 | -83.3262
-12.5 | -1.1197 | 0.01334 | -0.0566 | -83.9355
-12 | -1.0633 | 0.01213 | -0.0576 | -87.6587
-11.5 | -1.014 | 0.01142 | -0.0565 | -88.7916
-11 | -0.9627 | 0.01086 | -0.0558 | -88.6464
-10.5 | -0.9098 | 0.01036 | -0.0553 | -87.8185
-10 | -0.8559 | 0.00991 | -0.055 | -86.3673
-9.5 | -0.801 | 0.00949 | -0.0549 | -84.4046
-9 | -0.7458 | 0.00904 | -0.0548 | -82.5
-8.5 | -0.6905 | 0.00854 | -0.0547 | -80.8548
-8 | -0.6344 | 0.00818 | -0.0547 | -77.555
-7.5 | -0.578 | 0.00789 | -0.0547 | -73.2573
-7 | -0.5214 | 0.00754 | -0.0548 | -69.1512
-6.5 | -0.4645 | 0.00724 | -0.0549 | -64.1575
-6 | -0.4074 | 0.00698 | -0.0551 | -58.3668
-5.5 | -0.3502 | 0.00673 | -0.0552 | -52.0357
-5 | -0.2932 | 0.00648 | -0.0553 | -45.2469
-4.5 | -0.2359 | 0.00623 | -0.0555 | -37.8652
-4 | -0.1785 | 0.00601 | -0.0557 | -29.7005
-3.5 | -0.121 | 0.00583 | -0.0559 | -20.7547
-3 | -0.0635 | 0.00568 | -0.0561 | -11.1796
-2.5 | -0.0063 | 0.00552 | -0.0563 | -1.1413
-2 | 0.0507 | 0.00535 | -0.0565 | 9.4766
-1.5 | 0.1081 | 0.00528 | -0.0568 | 20.4735
-1 | 0.1655 | 0.00521 | -0.057 | 31.7658
-0.5 | 0.223 | 0.00519 | -0.0573 | 42.9672
0 | 0.2804 | 0.00518 | -0.0576 | 54.1313
0.5 | 0.3378 | 0.0052 | -0.0578 | 64.9615
1 | 0.3952 | 0.00526 | -0.0581 | 75.1331
1.5 | 0.4525 | 0.00536 | -0.0583 | 84.4216
2 | 0.5096 | 0.00548 | -0.0585 | 92.9927
2.5 | 0.5667 | 0.00559 | -0.0587 | 101.3775
3 | 0.6233 | 0.00571 | -0.0589 | 109.1594
3.5 | 0.6797 | 0.00571 | -0.0591 | 119.0368
4 | 0.7351 | 0.00576 | -0.0591 | 127.6215
4.5 | 0.7886 | 0.00583 | -0.0586 | 135.2659
5 | 0.8405 | 0.00599 | -0.0577 | 140.3172
5.5 | 0.901 | 0.00633 | -0.0588 | 142.3381
6 | 0.9561 | 0.00666 | -0.0588 | 143.5586
6.5 | 1.0103 | 0.00709 | -0.0587 | 142.4965
7 | 1.0641 | 0.00755 | -0.0585 | 140.9404
7.5 | 1.1172 | 0.00807 | -0.0582 | 138.4387
8 | 1.1685 | 0.00876 | -0.0577 | 133.3904
8.5 | 1.2195 | 0.00944 | -0.0571 | 129.1843
9 | 1.2703 | 0.01009 | -0.0566 | 125.8969
9.5 | 1.3198 | 0.01084 | -0.0558 | 121.7528
10 | 1.3689 | 0.01157 | -0.0551 | 118.3146
10.5 | 1.4183 | 0.01219 | -0.0544 | 116.3495
11 | 1.4664 | 0.01288 | -0.0535 | 113.8509
11.5 | 1.5146 | 0.01349 | -0.0526 | 112.2758
12 | 1.5604 | 0.01423 | -0.0515 | 109.6557
12.5 | 1.6041 | 0.01506 | -0.05 | 106.5139
13 | 1.6473 | 0.01581 | -0.0486 | 104.1935
13.5 | 1.6868 | 0.01672 | -0.0466 | 100.8852
14 | 1.7165 | 0.01782 | -0.0431 | 96.3244
14.5 | 1.7457 | 0.01894 | -0.0399 | 92.17
15 | 1.7722 | 0.02032 | -0.0367 | 87.2146
15.5 | 1.7947 | 0.0221 | -0.0337 | 81.2081
16 | 1.8125 | 0.02441 | -0.0307 | 74.2524
16.5 | 1.8303 | 0.02692 | -0.0284 | 67.9903
17 | 1.8454 | 0.02984 | -0.0264 | 61.8432
17.5 | 1.8553 | 0.03345 | -0.0248 | 55.4649
18 | 1.8594 | 0.03789 | -0.0236 | 49.0736
18.5 | 1.8569 | 0.04329 | -0.0231 | 42.8944
19 | 1.8467 | 0.05005 | -0.0234 | 36.8971
19.5 | 1.8296 | 0.05816 | -0.0247 | 31.458
20 | 1.8035 | 0.0679 | -0.0271 | 26.5611

## 75. Re 5M Mach 0.10 (1)
BIGFOIL.COM POLAR EXPORT
MID 327 12%
MID 327 12% |  |  |  | Cl Max: | 1.416 | at alpha= | 12 | deg
JavaFoil+Calcfoil stall+Eppler ext transition |  |  |  | L/D Max: | 111.784 | at alpha= | 7.5 | deg
Re: | 5000000 |  |  | Cd Min: | 0.00754 | at alpha= | -1 | deg
Mach: | 0.1 |  |  | Cl=0 at alpha= | -2.4417 | deg
|  |  |  | @ Cl=0.1, Cd= | 0.0076992
|  |  |  | @ Cl=0.4, Cd= | 0.00778
|  |  |  | @ Cl=0.6, Cd= | 0.0081875
alpha (deg) | Cl | Cd | Cm | Cl/Cd
-16 | -0.63 | 0.11222 | -0.026 | -5.613
-15.5 | -0.646 | 0.10508 | -0.026 | -6.152
-15 | -0.662 | 0.09817 | -0.027 | -6.739
-14.5 | -0.676 | 0.0901 | -0.029 | -7.501
-14 | -0.689 | 0.08139 | -0.03 | -8.47
-13.5 | -0.703 | 0.07123 | -0.032 | -9.865
-13 | -0.715 | 0.06033 | -0.034 | -11.848
-12.5 | -0.731 | 0.04641 | -0.037 | -15.753
-12 | -0.748 | 0.03312 | -0.04 | -22.584
-11.5 | -0.763 | 0.02295 | -0.043 | -33.239
-11 | -0.78 | 0.0153 | -0.045 | -50.977
-10.5 | -0.777 | 0.01301 | -0.047 | -59.754
-10 | -0.761 | 0.01233 | -0.048 | -61.71
-9.5 | -0.731 | 0.0116 | -0.048 | -63.026
-9 | -0.697 | 0.01105 | -0.048 | -63.053
-8.5 | -0.658 | 0.01061 | -0.049 | -62.029
-8 | -0.615 | 0.0102 | -0.049 | -60.353
-7.5 | -0.57 | 0.00986 | -0.049 | -57.779
-7 | -0.521 | 0.00958 | -0.05 | -54.33
-6.5 | -0.469 | 0.00937 | -0.05 | -50.08
-6 | -0.416 | 0.00912 | -0.05 | -45.574
-5.5 | -0.361 | 0.00894 | -0.051 | -40.304
-5 | -0.304 | 0.00881 | -0.051 | -34.458
-4.5 | -0.246 | 0.0087 | -0.051 | -28.244
-4 | -0.187 | 0.00832 | -0.052 | -22.49
-3.5 | -0.128 | 0.00814 | -0.052 | -15.677
-3 | -0.068 | 0.00791 | -0.052 | -8.555
-2.5 | -0.007 | 0.00772 | -0.053 | -0.969
-2 | 0.053 | 0.00766 | -0.053 | 6.908
-1.5 | 0.113 | 0.00771 | -0.053 | 14.711
-1 | 0.174 | 0.00754 | -0.054 | 23.072
-0.5 | 0.234 | 0.00761 | -0.054 | 30.776
0 | 0.295 | 0.00764 | -0.054 | 38.561
0.5 | 0.355 | 0.00775 | -0.055 | 45.814
1 | 0.415 | 0.00779 | -0.055 | 53.3
1.5 | 0.475 | 0.00786 | -0.055 | 60.465
2 | 0.535 | 0.00798 | -0.056 | 67.059
2.5 | 0.595 | 0.00816 | -0.056 | 72.979
3 | 0.655 | 0.00849 | -0.056 | 77.156
3.5 | 0.714 | 0.00873 | -0.057 | 81.857
4 | 0.774 | 0.00891 | -0.057 | 86.826
4.5 | 0.833 | 0.00914 | -0.057 | 91.162
5 | 0.891 | 0.00871 | -0.058 | 102.289
5.5 | 0.949 | 0.00892 | -0.058 | 106.359
6 | 1.005 | 0.00922 | -0.058 | 108.998
6.5 | 1.061 | 0.00958 | -0.059 | 110.665
7 | 1.114 | 0.00998 | -0.059 | 111.575
7.5 | 1.166 | 0.01043 | -0.059 | 111.784
8 | 1.216 | 0.01116 | -0.059 | 108.9
8.5 | 1.258 | 0.01163 | -0.06 | 108.091
9 | 1.297 | 0.0135 | -0.06 | 96.081
9.5 | 1.331 | 0.01415 | -0.06 | 94.052
10 | 1.359 | 0.01486 | -0.06 | 91.508
10.5 | 1.383 | 0.01565 | -0.06 | 88.372
11 | 1.4 | 0.01655 | -0.06 | 84.578
11.5 | 1.411 | 0.01762 | -0.06 | 80.079
12 | 1.416 | 0.0189 | -0.06 | 74.901
12.5 | 1.412 | 0.0208 | -0.06 | 67.91
13 | 1.403 | 0.02292 | -0.06 | 61.217
13.5 | 1.388 | 0.02511 | -0.06 | 55.28
14 | 1.366 | 0.0278 | -0.06 | 49.121
14.5 | 1.336 | 0.03104 | -0.059 | 43.034
15 | 1.301 | 0.03507 | -0.059 | 37.087
15.5 | 1.26 | 0.0401 | -0.058 | 31.425
16 | 1.215 | 0.0466 | -0.058 | 26.068
16.5 | 1.167 | 0.05405 | -0.057 | 21.588
17 | 1.116 | 0.06343 | -0.056 | 17.6

## 76. Re 5M Mach 0.10 (2)
BIGFOIL.COM POLAR EXPORT
MID 327 12%
MID 327 12% |  |  |  | Cl Max: | 1.8464 | at alpha= | 17.5 | deg
XFOIL ncrit=9 |  |  |  | L/D Max: | 143.597 | at alpha= | 6 | deg
Re: | 5000000 |  |  | Cd Min: | 0.18122 | at alpha= | -20 | deg
Mach: | 0.1 |  |  | Cl=0 at alpha= | -2.4442 | deg
|  |  |  | @ Cl=0.1, Cd= | 0.005309
|  |  |  | @ Cl=0.4, Cd= | 0.0052742
|  |  |  | @ Cl=0.6, Cd= | 0.005673
alpha (deg) | Cl | Cd | Cm | Cl/Cd
-20 | -0.8903 | 0.18122 | 0.031 | -4.9128
-19.5 | -0.9179 | 0.16523 | 0.0215 | -5.5553
-19 | -0.9892 | 0.14109 | 0.0072 | -7.0111
-18.5 | -1.388 | 0.06527 | -0.0393 | -21.2655
-18 | -1.4813 | 0.04346 | -0.0548 | -34.0842
-17.5 | -1.5032 | 0.03194 | -0.0653 | -47.0632
-17 | -1.5041 | 0.02654 | -0.0676 | -56.6729
-16.5 | -1.4897 | 0.0239 | -0.0652 | -62.3305
-16 | -1.4571 | 0.02195 | -0.0637 | -66.3827
-15.5 | -1.4186 | 0.02031 | -0.0625 | -69.8474
-15 | -1.3761 | 0.01888 | -0.0614 | -72.8867
-14.5 | -1.331 | 0.0176 | -0.0604 | -75.625
-14 | -1.2839 | 0.01646 | -0.0596 | -78.0012
-13.5 | -1.2351 | 0.01545 | -0.0588 | -79.9417
-13 | -1.185 | 0.01458 | -0.058 | -81.2757
-12 | -1.0717 | 0.01268 | -0.0592 | -84.5189
-11.5 | -1.0229 | 0.01173 | -0.058 | -87.2038
-11 | -0.9713 | 0.01109 | -0.0571 | -87.5834
-10.5 | -0.9179 | 0.01054 | -0.0565 | -87.0873
-10 | -0.8634 | 0.01005 | -0.056 | -85.9104
-9 | -0.7518 | 0.0092 | -0.0557 | -81.7174
-8.5 | -0.6961 | 0.00863 | -0.0555 | -80.6605
-8 | -0.6395 | 0.00824 | -0.0554 | -77.6092
-7.5 | -0.5826 | 0.00793 | -0.0554 | -73.4678
-7 | -0.5254 | 0.0076 | -0.0554 | -69.1316
-6.5 | -0.468 | 0.00728 | -0.0554 | -64.2857
-6 | -0.4104 | 0.00702 | -0.0555 | -58.4615
-5.5 | -0.3527 | 0.00677 | -0.0556 | -52.0975
-5 | -0.2953 | 0.0065 | -0.0557 | -45.4308
-4.5 | -0.2376 | 0.00625 | -0.0559 | -38.016
-4 | -0.1798 | 0.00603 | -0.0561 | -29.8176
-3.5 | -0.1218 | 0.00585 | -0.0563 | -20.8205
-3 | -0.064 | 0.00569 | -0.0565 | -11.2478
-2.5 | -0.0064 | 0.00552 | -0.0567 | -1.1594
-2 | 0.0509 | 0.00536 | -0.0568 | 9.4963
-1.5 | 0.1087 | 0.0053 | -0.0571 | 20.5094
-1 | 0.1665 | 0.00522 | -0.0573 | 31.8966
-0.5 | 0.2243 | 0.00519 | -0.0576 | 43.2177
0 | 0.282 | 0.00519 | -0.0578 | 54.3353
0.5 | 0.3398 | 0.00521 | -0.0581 | 65.2207
1 | 0.3976 | 0.00527 | -0.0583 | 75.4459
1.5 | 0.4552 | 0.00537 | -0.0586 | 84.7672
2 | 0.5126 | 0.0055 | -0.0588 | 93.2
2.5 | 0.5701 | 0.00561 | -0.059 | 101.6221
3 | 0.6271 | 0.00573 | -0.0592 | 109.4415
3.5 | 0.6838 | 0.00573 | -0.0593 | 119.3368
4 | 0.7397 | 0.00579 | -0.0593 | 127.7547
4.5 | 0.7935 | 0.00585 | -0.0588 | 135.641
5 | 0.8456 | 0.00603 | -0.0578 | 140.2322
5.5 | 0.9067 | 0.00635 | -0.059 | 142.7874
6 | 0.9621 | 0.0067 | -0.0589 | 143.597
6.5 | 1.0169 | 0.00712 | -0.0587 | 142.823
7 | 1.0709 | 0.00761 | -0.0585 | 140.7227
7.5 | 1.1243 | 0.00814 | -0.0581 | 138.1204
8 | 1.1758 | 0.00887 | -0.0575 | 132.5592
8.5 | 1.2272 | 0.00956 | -0.0569 | 128.3682
9 | 1.2788 | 0.01019 | -0.0563 | 125.4956
9.5 | 1.3282 | 0.01098 | -0.0554 | 120.9654
10 | 1.3778 | 0.01171 | -0.0545 | 117.6601
10.5 | 1.4276 | 0.01235 | -0.0537 | 115.5951
11 | 1.4763 | 0.01303 | -0.0527 | 113.3001
11.5 | 1.5244 | 0.01369 | -0.0517 | 111.3514
12 | 1.5698 | 0.0145 | -0.0503 | 108.2621
12.5 | 1.6142 | 0.0153 | -0.0488 | 105.5033
13 | 1.6566 | 0.01613 | -0.047 | 102.703
13.5 | 1.6928 | 0.01714 | -0.0443 | 98.7631
14 | 1.7217 | 0.01828 | -0.0405 | 94.1849
14.5 | 1.75 | 0.01956 | -0.0372 | 89.4683
15 | 1.7746 | 0.0212 | -0.0339 | 83.7075
15.5 | 1.7945 | 0.02334 | -0.0308 | 76.8852
16 | 1.813 | 0.02579 | -0.0281 | 70.2986
16.5 | 1.8295 | 0.02861 | -0.0259 | 63.9462
17 | 1.8412 | 0.03209 | -0.0241 | 57.3761
17.5 | 1.8464 | 0.0364 | -0.0227 | 50.7253
18 | 1.8445 | 0.04174 | -0.0219 | 44.1902
18.5 | 1.8368 | 0.04821 | -0.022 | 38.1
19 | 1.8181 | 0.05648 | -0.0232 | 32.1902
19.5 | 1.7959 | 0.06567 | -0.0253 | 27.3473
20 | 1.7681 | 0.07604 | -0.0283 | 23.2522

## 77. Re 5M Mach 0.25 (1)
BIGFOIL.COM POLAR EXPORT
MID 327 12%
MID 327 12% |  |  |  | Cl Max: | 1.379 | at alpha= | 11 | deg
JavaFoil+Calcfoil stall+Eppler ext transition |  |  |  | L/D Max: | 110.258 | at alpha= | 7 | deg
Re: | 5000000 |  |  | Cd Min: | 0.00759 | at alpha= | -1 | deg
Mach: | 0.25 |  |  | Cl=0 at alpha= | -2.4355 | deg
|  |  |  | @ Cl=0.1, Cd= | 0.0077473
|  |  |  | @ Cl=0.4, Cd= | 0.0078382
|  |  |  | @ Cl=0.6, Cd= | 0.0082457
alpha (deg) | Cl | Cd | Cm | Cl/Cd
-15 | -0.405 | 0.11244 | -0.024 | -3.606
-14.5 | -0.45 | 0.10592 | -0.025 | -4.25
-14 | -0.49 | 0.09964 | -0.025 | -4.921
-13.5 | -0.526 | 0.0929 | -0.026 | -5.661
-13 | -0.555 | 0.08621 | -0.027 | -6.441
-12.5 | -0.58 | 0.07928 | -0.028 | -7.315
-12 | -0.602 | 0.07054 | -0.031 | -8.528
-11.5 | -0.624 | 0.05788 | -0.035 | -10.778
-11 | -0.658 | 0.03745 | -0.04 | -17.562
-10.5 | -0.686 | 0.02304 | -0.044 | -29.796
-10 | -0.716 | 0.01401 | -0.048 | -51.111
-9.5 | -0.711 | 0.01244 | -0.049 | -57.174
-9 | -0.689 | 0.01176 | -0.05 | -58.624
-8.5 | -0.657 | 0.01109 | -0.05 | -59.249
-8 | -0.619 | 0.01062 | -0.05 | -58.241
-7.5 | -0.576 | 0.01018 | -0.051 | -56.584
-7 | -0.529 | 0.00985 | -0.051 | -53.72
-6.5 | -0.478 | 0.00954 | -0.051 | -50.152
-6 | -0.425 | 0.00928 | -0.052 | -45.764
-5.5 | -0.369 | 0.00909 | -0.052 | -40.591
-5 | -0.311 | 0.00899 | -0.052 | -34.637
-4.5 | -0.252 | 0.00885 | -0.053 | -28.501
-4 | -0.192 | 0.00838 | -0.053 | -22.901
-3.5 | -0.131 | 0.00822 | -0.053 | -15.951
-3 | -0.07 | 0.00799 | -0.054 | -8.7
-2.5 | -0.008 | 0.00781 | -0.054 | -0.985
-2 | 0.054 | 0.00774 | -0.054 | 7.03
-1.5 | 0.117 | 0.00775 | -0.055 | 15.034
-1 | 0.179 | 0.00759 | -0.055 | 23.535
-0.5 | 0.241 | 0.00766 | -0.055 | 31.414
0 | 0.303 | 0.0077 | -0.056 | 39.309
0.5 | 0.365 | 0.00781 | -0.056 | 46.697
1 | 0.427 | 0.00786 | -0.056 | 54.275
1.5 | 0.488 | 0.00795 | -0.057 | 61.459
2 | 0.55 | 0.00809 | -0.057 | 67.999
2.5 | 0.611 | 0.00828 | -0.057 | 73.842
3 | 0.673 | 0.00866 | -0.058 | 77.676
3.5 | 0.734 | 0.00887 | -0.058 | 82.732
4 | 0.795 | 0.00907 | -0.058 | 87.582
4.5 | 0.855 | 0.00933 | -0.059 | 91.68
5 | 0.915 | 0.00892 | -0.059 | 102.584
5.5 | 0.974 | 0.00918 | -0.059 | 106.094
6 | 1.032 | 0.00952 | -0.06 | 108.37
6.5 | 1.088 | 0.00992 | -0.06 | 109.613
7 | 1.142 | 0.01035 | -0.06 | 110.258
7.5 | 1.193 | 0.01096 | -0.061 | 108.865
8 | 1.239 | 0.01166 | -0.061 | 106.23
8.5 | 1.279 | 0.01359 | -0.061 | 94.145
9 | 1.314 | 0.01431 | -0.061 | 91.875
9.5 | 1.342 | 0.01508 | -0.061 | 89.02
10 | 1.363 | 0.01598 | -0.062 | 85.311
10.5 | 1.375 | 0.017 | -0.062 | 80.918
11 | 1.379 | 0.01823 | -0.062 | 75.64
11.5 | 1.373 | 0.01979 | -0.062 | 69.385
12 | 1.355 | 0.02222 | -0.061 | 60.98
12.5 | 1.328 | 0.02471 | -0.061 | 53.744
13 | 1.29 | 0.02788 | -0.061 | 46.287
13.5 | 1.241 | 0.03181 | -0.06 | 39.029
14 | 1.181 | 0.03698 | -0.059 | 31.932
14.5 | 1.107 | 0.04426 | -0.058 | 25.011
15 | 1.022 | 0.05514 | -0.057 | 18.538
15.5 | 0.933 | 0.0685 | -0.055 | 13.618
16 | 0.843 | 0.0821 | -0.053 | 10.274

## 78. Re 5M Mach 0.25 (2)
BIGFOIL.COM POLAR EXPORT
MID 327 12%
MID 327 12% |  |  |  | Cl Max: | 1.7922 | at alpha= | 16 | deg
XFOIL ncrit=9 |  |  |  | L/D Max: | 143.893 | at alpha= | 6.5 | deg
Re: | 5000000 |  |  | Cd Min: | 0.23119 | at alpha= | -19 | deg
Mach: | 0.25 |  |  | Cl=0 at alpha= | -2.4417 | deg
|  |  |  | @ Cl=0.1, Cd= | 0.0053761
|  |  |  | @ Cl=0.4, Cd= | 0.0053295
|  |  |  | @ Cl=0.6, Cd= | 0.0057327
alpha (deg) | Cl | Cd | Cm | Cl/Cd
-19 | -0.7081 | 0.23119 | 0.051 | -3.0628
-18.5 | -0.6922 | 0.22316 | 0.0465 | -3.1018
-18 | -0.6812 | 0.21285 | 0.0414 | -3.2004
-17.5 | -0.7896 | 0.16583 | 0.0192 | -4.7615
-17 | -0.8237 | 0.14864 | 0.0095 | -5.5416
-16.5 | -0.8735 | 0.12981 | -0.0013 | -6.7291
-16 | -0.9565 | 0.10689 | -0.015 | -8.9485
-15.5 | -1.0731 | 0.08119 | -0.0312 | -13.2171
-15 | -1.1844 | 0.05704 | -0.0472 | -20.7644
-14.5 | -1.245 | 0.03787 | -0.0644 | -32.8756
-14 | -1.267 | 0.0275 | -0.0743 | -46.0727
-13.5 | -1.2525 | 0.02332 | -0.0726 | -53.7093
-13 | -1.2187 | 0.02026 | -0.0708 | -60.153
-12.5 | -1.1744 | 0.01811 | -0.0689 | -64.8482
-12 | -1.1181 | 0.01616 | -0.0688 | -69.1894
-11.5 | -1.0654 | 0.01473 | -0.0672 | -72.3286
-11 | -1.0148 | 0.01335 | -0.0652 | -76.015
-10.5 | -0.962 | 0.01196 | -0.0635 | -80.4348
-10 | -0.9049 | 0.01112 | -0.0623 | -81.3759
-9.5 | -0.8463 | 0.01043 | -0.0614 | -81.1409
-9 | -0.787 | 0.00982 | -0.0607 | -80.1426
-8.5 | -0.7273 | 0.00932 | -0.0601 | -78.0365
-8 | -0.6681 | 0.00869 | -0.0595 | -76.8815
-7.5 | -0.6082 | 0.00824 | -0.059 | -73.8107
-7 | -0.548 | 0.00788 | -0.0587 | -69.5431
-6.5 | -0.4877 | 0.00751 | -0.0584 | -64.9401
-6 | -0.4274 | 0.00719 | -0.0583 | -59.4437
-5.5 | -0.3671 | 0.00691 | -0.0581 | -53.1259
-5 | -0.3069 | 0.00665 | -0.0581 | -46.1504
-4.5 | -0.2469 | 0.00638 | -0.058 | -38.6991
-4 | -0.1868 | 0.00614 | -0.0581 | -30.4235
-3.5 | -0.1267 | 0.00593 | -0.0582 | -21.3659
-3 | -0.0667 | 0.00576 | -0.0583 | -11.5799
-2.5 | -0.0069 | 0.00559 | -0.0584 | -1.2343
-2 | 0.0523 | 0.00544 | -0.0586 | 9.614
-1.5 | 0.112 | 0.00536 | -0.0587 | 20.8955
-1 | 0.1718 | 0.00527 | -0.059 | 32.5996
-0.5 | 0.2316 | 0.00524 | -0.0592 | 44.1985
0 | 0.2912 | 0.00524 | -0.0594 | 55.5725
0.5 | 0.3508 | 0.00528 | -0.0596 | 66.4394
1 | 0.4105 | 0.00534 | -0.0598 | 76.8727
1.5 | 0.4701 | 0.00544 | -0.06 | 86.4154
2 | 0.5296 | 0.00557 | -0.0602 | 95.0808
2.5 | 0.5888 | 0.00571 | -0.0604 | 103.1173
3 | 0.6481 | 0.00583 | -0.0605 | 111.1664
3.5 | 0.7067 | 0.00588 | -0.0605 | 120.1871
4 | 0.7646 | 0.00597 | -0.0604 | 128.0737
4.5 | 0.8211 | 0.006 | -0.0599 | 136.85
5 | 0.8745 | 0.00616 | -0.0586 | 141.9643
5.5 | 0.938 | 0.00653 | -0.0596 | 143.6447
6 | 0.9957 | 0.00692 | -0.0593 | 143.8873
6.5 | 1.0533 | 0.00732 | -0.0589 | 143.8934
7 | 1.1093 | 0.00788 | -0.0583 | 140.7741
7.5 | 1.1643 | 0.00854 | -0.0575 | 136.3349
8 | 1.2173 | 0.00937 | -0.0564 | 129.9146
8.5 | 1.2713 | 0.01008 | -0.0554 | 126.121
9 | 1.3233 | 0.01092 | -0.0541 | 121.1813
9.5 | 1.375 | 0.01177 | -0.0526 | 116.8224
10 | 1.4275 | 0.01247 | -0.0512 | 114.4747
10.5 | 1.4786 | 0.01324 | -0.0496 | 111.6767
11 | 1.5286 | 0.01403 | -0.0478 | 108.9522
11.5 | 1.5749 | 0.01501 | -0.0455 | 104.9234
12 | 1.6207 | 0.01591 | -0.043 | 101.8668
12.5 | 1.6572 | 0.01703 | -0.0392 | 97.3106
13 | 1.6874 | 0.01841 | -0.0348 | 91.6567
13.5 | 1.7167 | 0.02001 | -0.0308 | 85.7921
14 | 1.7406 | 0.02215 | -0.0271 | 78.5824
14.5 | 1.7603 | 0.02486 | -0.0236 | 70.8085
15 | 1.7777 | 0.02802 | -0.0209 | 63.444
15.5 | 1.7887 | 0.03201 | -0.0186 | 55.8794
16 | 1.7922 | 0.03702 | -0.0171 | 48.4117
16.5 | 1.7867 | 0.04331 | -0.0164 | 41.2538
17 | 1.77 | 0.05141 | -0.0172 | 34.4291
17.5 | 1.7434 | 0.06124 | -0.0192 | 28.4683
18 | 1.7139 | 0.07187 | -0.0222 | 23.8472
18.5 | 1.6739 | 0.08429 | -0.0265 | 19.8588
19 | 1.6265 | 0.09816 | -0.0319 | 16.5699
19.5 | 1.5747 | 0.11309 | -0.0383 | 13.9243
20 | 1.5241 | 0.12839 | -0.0458 | 11.8709

## 79. Re 5M Mach 0.50 (1)
BIGFOIL.COM POLAR EXPORT
MID 327 12%
MID 327 12% |  |  |  | Cl Max: | 1.3 | at alpha= | 8 | deg
JavaFoil+Calcfoil stall+Eppler ext transition |  |  |  | L/D Max: | 115.152 | at alpha= | 6.5 | deg
Re: | 5000000 |  |  | Cd Min: | 0.00793 | at alpha= | -0.5 | deg
Mach: | 0.5 |  |  | Cl=0 at alpha= | -2.4357 | deg
|  |  |  | @ Cl=0.1, Cd= | 0.0080261
|  |  |  | @ Cl=0.4, Cd= | 0.0082131
|  |  |  | @ Cl=0.6, Cd= | 0.0084994
alpha (deg) | Cl | Cd | Cm | Cl/Cd
-20 | -0.966 | 0.16185 | -0.028 | -5.967
-19.5 | -0.939 | 0.15669 | -0.029 | -5.993
-19 | -0.914 | 0.15516 | -0.029 | -5.888
-18.5 | -0.885 | 0.1475 | -0.029 | -6
-18 | -0.857 | 0.14177 | -0.028 | -6.047
-17.5 | -0.831 | 0.13763 | -0.028 | -6.035
-17 | -0.804 | 0.13522 | -0.029 | -5.945
-16.5 | -0.775 | 0.12555 | -0.028 | -6.176
-16 | -0.749 | 0.11542 | -0.028 | -6.486
-15.5 | -0.721 | 0.12224 | -0.028 | -5.902
-15 | -0.694 | 0.11061 | -0.028 | -6.271
-14.5 | -0.667 | 0.10041 | -0.029 | -6.644
-14 | -0.638 | 0.10762 | -0.027 | -5.931
-13.5 | -0.612 | 0.09417 | -0.029 | -6.502
-13 | -0.589 | 0.08314 | -0.032 | -7.089
-12.5 | -0.557 | 0.08605 | -0.028 | -6.474
-12 | -0.538 | 0.07235 | -0.034 | -7.436
-11.5 | -0.502 | 0.07705 | -0.028 | -6.517
-11 | -0.474 | 0.075 | -0.028 | -6.32
-10.5 | -0.447 | 0.07049 | -0.029 | -6.345
-10 | -0.421 | 0.06567 | -0.03 | -6.409
-9.5 | -0.406 | 0.04973 | -0.039 | -8.161
-9 | -0.39 | 0.03678 | -0.044 | -10.613
-8.5 | -0.349 | 0.045 | -0.04 | -7.75
-8 | -0.337 | 0.029 | -0.047 | -11.63
-7.5 | -0.32 | 0.01998 | -0.051 | -16.002
-7 | -0.482 | 0.01207 | -0.057 | -39.951
-6.5 | -0.484 | 0.01104 | -0.057 | -43.855
-6 | -0.449 | 0.0103 | -0.058 | -43.577
-5.5 | -0.399 | 0.00993 | -0.058 | -40.173
-5 | -0.341 | 0.00965 | -0.058 | -35.317
-4.5 | -0.278 | 0.0094 | -0.059 | -29.636
-4 | -0.213 | 0.00916 | -0.059 | -23.267
-3.5 | -0.146 | 0.00861 | -0.06 | -16.954
-3 | -0.078 | 0.00843 | -0.06 | -9.196
-2.5 | -0.009 | 0.00818 | -0.06 | -1.049
-2 | 0.061 | 0.00806 | -0.061 | 7.537
-1.5 | 0.13 | 0.008 | -0.061 | 16.285
-1 | 0.2 | 0.00799 | -0.062 | 24.993
-0.5 | 0.269 | 0.00793 | -0.062 | 33.909
0 | 0.338 | 0.00816 | -0.062 | 41.473
0.5 | 0.408 | 0.00822 | -0.063 | 49.565
1 | 0.477 | 0.00821 | -0.063 | 58.065
1.5 | 0.545 | 0.00834 | -0.063 | 65.438
2 | 0.614 | 0.00854 | -0.064 | 71.931
2.5 | 0.683 | 0.00901 | -0.064 | 75.801
3 | 0.751 | 0.00928 | -0.065 | 80.865
3.5 | 0.819 | 0.00957 | -0.065 | 85.557
4 | 0.886 | 0.0099 | -0.065 | 89.468
4.5 | 0.953 | 0.01027 | -0.066 | 92.767
5 | 1.019 | 0.01066 | -0.066 | 95.621
5.5 | 1.083 | 0.01049 | -0.066 | 103.206
6 | 1.143 | 0.01112 | -0.067 | 102.78
6.5 | 1.197 | 0.01039 | -0.067 | 115.152
7 | 1.245 | 0.01252 | -0.067 | 99.44
7.5 | 1.276 | 0.0156 | -0.067 | 81.791
8 | 1.3 | 0.01687 | -0.067 | 77.023
8.5 | 1.292 | 0.01849 | -0.067 | 69.88
9 | 1.224 | 0.02081 | -0.067 | 58.811
9.5 | 0.773 | 0.02683 | -0.065 | 28.814
10 | 0.806 | 0.02671 | -0.066 | 30.176
10.5 | 0.827 | 0.03111 | -0.065 | 26.575
11 | 0.851 | 0.03434 | -0.065 | 24.77
11.5 | 0.846 | 0.04907 | -0.061 | 17.244
12 | 0.876 | 0.05049 | -0.061 | 17.34
12.5 | 0.888 | 0.06009 | -0.059 | 14.776
13 | 0.928 | 0.0567 | -0.061 | 16.375

## 80. Re 5M Mach 0.50 (2)
BIGFOIL.COM POLAR EXPORT
MID 327 12%
MID 327 12% |  |  |  | Cl Max: | 1.6091 | at alpha= | 10.5 | deg
XFOIL ncrit=9 |  |  |  | L/D Max: | 146.633 | at alpha= | 6 | deg
Re: | 5000000 |  |  | Cd Min: | 0.27265 | at alpha= | -20 | deg
Mach: | 0.5 |  |  | Cl=0 at alpha= | -2.4236 | deg
|  |  |  | @ Cl=0.1, Cd= | 0.0056552
|  |  |  | @ Cl=0.4, Cd= | 0.0055499
|  |  |  | @ Cl=0.6, Cd= | 0.0059469
alpha (deg) | Cl | Cd | Cm | Cl/Cd
-20 | -0.7956 | 0.27265 | 0.071 | -2.918
-19.5 | -0.7735 | 0.26316 | 0.0655 | -2.9393
-19 | -0.7523 | 0.25321 | 0.0599 | -2.9711
-18.5 | -0.7294 | 0.24557 | 0.0549 | -2.9702
-18 | -0.7066 | 0.23774 | 0.05 | -2.9722
-17.5 | -0.6846 | 0.22938 | 0.045 | -2.9846
-17 | -0.6636 | 0.22062 | 0.0401 | -3.0079
-16.5 | -0.6438 | 0.21162 | 0.0352 | -3.0422
-16 | -0.6257 | 0.20199 | 0.0302 | -3.0977
-15.5 | -0.6086 | 0.19222 | 0.0253 | -3.1662
-15 | -0.5916 | 0.18333 | 0.0206 | -3.227
-14.5 | -0.5737 | 0.17508 | 0.0163 | -3.2768
-14 | -0.5586 | 0.16623 | 0.0119 | -3.3604
-13.5 | -0.5474 | 0.15649 | 0.0073 | -3.498
-13 | -0.5439 | 0.14542 | 0.0023 | -3.7402
-12.5 | -0.5476 | 0.13343 | -0.0034 | -4.104
-12 | -0.5459 | 0.12342 | -0.0082 | -4.4231
-11.5 | -0.5509 | 0.11258 | -0.0136 | -4.8934
-11 | -0.5662 | 0.10056 | -0.02 | -5.6305
-10.5 | -0.5875 | 0.0884 | -0.0272 | -6.6459
-10 | -0.6116 | 0.07702 | -0.0338 | -7.9408
-9.5 | -0.6369 | 0.06575 | -0.041 | -9.6867
-9 | -0.6634 | 0.05385 | -0.0497 | -12.3194
-8.5 | -0.6854 | 0.03958 | -0.0622 | -17.3168
-8 | -0.7017 | 0.02564 | -0.0799 | -27.3674
-7.5 | -0.6957 | 0.01638 | -0.0807 | -42.4725
-7 | -0.6489 | 0.0114 | -0.0777 | -56.9211
-6.5 | -0.5816 | 0.00933 | -0.0747 | -62.3365
-6 | -0.5089 | 0.00836 | -0.0724 | -60.8732
-5.5 | -0.436 | 0.0077 | -0.0707 | -56.6234
-5 | -0.3631 | 0.00729 | -0.0694 | -49.808
-4.5 | -0.2913 | 0.00695 | -0.0684 | -41.9137
-4 | -0.2201 | 0.00661 | -0.0676 | -33.298
-3.5 | -0.1498 | 0.00631 | -0.067 | -23.7401
-3 | -0.0799 | 0.00611 | -0.0666 | -13.0769
-2.5 | -0.0105 | 0.00593 | -0.0664 | -1.7707
-2 | 0.0582 | 0.00571 | -0.0662 | 10.1926
-1.5 | 0.1268 | 0.00562 | -0.0661 | 22.5623
-1 | 0.1953 | 0.00553 | -0.0661 | 35.3165
-0.5 | 0.2637 | 0.00551 | -0.0662 | 47.8584
0 | 0.332 | 0.00552 | -0.0662 | 60.1449
0.5 | 0.4002 | 0.00555 | -0.0663 | 72.1081
1 | 0.4686 | 0.00565 | -0.0663 | 82.9381
1.5 | 0.5368 | 0.00579 | -0.0663 | 92.7116
2 | 0.6053 | 0.00596 | -0.0662 | 101.5604
2.5 | 0.6735 | 0.00616 | -0.066 | 109.3344
3 | 0.7419 | 0.00635 | -0.0657 | 116.8346
3.5 | 0.8099 | 0.00654 | -0.0652 | 123.8379
4 | 0.8776 | 0.00672 | -0.0646 | 130.5952
4.5 | 0.9452 | 0.00676 | -0.0636 | 139.8225
5 | 1.006 | 0.00687 | -0.0607 | 146.4338
6 | 1.1496 | 0.00784 | -0.0592 | 146.6327
6.5 | 1.2166 | 0.00851 | -0.0571 | 142.9612
7.5 | 1.3402 | 0.01058 | -0.0508 | 126.673
8 | 1.3998 | 0.01172 | -0.0469 | 119.4369
8.5 | 1.4572 | 0.01294 | -0.0423 | 112.6121
9 | 1.5125 | 0.01408 | -0.0371 | 107.4219
9.5 | 1.5555 | 0.01566 | -0.0303 | 99.3295
10 | 1.5921 | 0.01791 | -0.0237 | 88.8945
10.5 | 1.6091 | 0.02179 | -0.0171 | 73.8458
11 | 1.6013 | 0.0281 | -0.0122 | 56.9858
11.5 | 1.5747 | 0.03686 | -0.0107 | 42.7211
12 | 1.5373 | 0.04746 | -0.0119 | 32.3915
12.5 | 1.4933 | 0.05929 | -0.0151 | 25.1864
13 | 1.4472 | 0.07182 | -0.0193 | 20.1504
13.5 | 1.4025 | 0.08463 | -0.0243 | 16.5721
14 | 1.3596 | 0.09766 | -0.0299 | 13.9218
14.5 | 1.3204 | 0.11077 | -0.036 | 11.9202
15 | 1.2859 | 0.12394 | -0.0426 | 10.3752
15.5 | 1.2572 | 0.13698 | -0.0498 | 9.178

## 81. Re 6M Mach 0.00 (1)
BIGFOIL.COM POLAR EXPORT
MID 327 12%
MID 327 12% |  |  |  | Cl Max: | 1.425 | at alpha= | 12 | deg
JavaFoil+Calcfoil stall+Eppler ext transition |  |  |  | L/D Max: | 113.902 | at alpha= | 7 | deg
Re: | 6000000 |  |  | Cd Min: | 0.00754 | at alpha= | -0.5 | deg
Mach: | 0 |  |  | Cl=0 at alpha= | -2.4417 | deg
|  |  |  | @ Cl=0.1, Cd= | 0.0075987
|  |  |  | @ Cl=0.4, Cd= | 0.007693
|  |  |  | @ Cl=0.6, Cd= | 0.008244
alpha (deg) | Cl | Cd | Cm | Cl/Cd
-16 | -0.668 | 0.1055 | -0.027 | -6.333
-15.5 | -0.682 | 0.09831 | -0.028 | -6.94
-15 | -0.696 | 0.08991 | -0.029 | -7.741
-14.5 | -0.71 | 0.0805 | -0.031 | -8.814
-14 | -0.722 | 0.07124 | -0.033 | -10.131
-13.5 | -0.737 | 0.05908 | -0.035 | -12.468
-13 | -0.751 | 0.0465 | -0.037 | -16.16
-12.5 | -0.766 | 0.0348 | -0.04 | -22.004
-12 | -0.782 | 0.02411 | -0.042 | -32.428
-11.5 | -0.797 | 0.01656 | -0.044 | -48.115
-11 | -0.8 | 0.01333 | -0.046 | -60.05
-10.5 | -0.787 | 0.0123 | -0.047 | -63.997
-10 | -0.764 | 0.01178 | -0.047 | -64.844
-9.5 | -0.733 | 0.01115 | -0.048 | -65.682
-9 | -0.697 | 0.01071 | -0.048 | -65.1
-8.5 | -0.657 | 0.01028 | -0.048 | -63.927
-8 | -0.614 | 0.00989 | -0.049 | -62.092
-7.5 | -0.568 | 0.00964 | -0.049 | -58.945
-7 | -0.519 | 0.00935 | -0.049 | -55.492
-6.5 | -0.468 | 0.00912 | -0.05 | -51.265
-6 | -0.414 | 0.009 | -0.05 | -46.024
-5.5 | -0.359 | 0.00884 | -0.05 | -40.592
-5 | -0.302 | 0.00871 | -0.051 | -34.729
-4.5 | -0.245 | 0.00857 | -0.051 | -28.552
-4 | -0.186 | 0.00819 | -0.051 | -22.735
-3.5 | -0.127 | 0.00802 | -0.052 | -15.845
-3 | -0.067 | 0.00788 | -0.052 | -8.548
-2.5 | -0.007 | 0.00774 | -0.052 | -0.963
-2 | 0.053 | 0.00763 | -0.053 | 6.906
-1.5 | 0.113 | 0.00759 | -0.053 | 14.87
-1 | 0.173 | 0.0076 | -0.053 | 22.778
-0.5 | 0.233 | 0.00754 | -0.054 | 30.912
0 | 0.293 | 0.0077 | -0.054 | 38.1
0.5 | 0.353 | 0.00774 | -0.054 | 45.634
1 | 0.413 | 0.00768 | -0.055 | 53.791
1.5 | 0.473 | 0.00778 | -0.055 | 60.767
2 | 0.533 | 0.00789 | -0.055 | 67.542
2.5 | 0.592 | 0.00822 | -0.056 | 72.032
3 | 0.652 | 0.0084 | -0.056 | 77.582
3.5 | 0.711 | 0.00861 | -0.056 | 82.586
4 | 0.77 | 0.00879 | -0.057 | 87.624
4.5 | 0.829 | 0.00897 | -0.057 | 92.358
5 | 0.887 | 0.00918 | -0.057 | 96.612
5.5 | 0.945 | 0.00883 | -0.058 | 107.014
6 | 1.001 | 0.00908 | -0.058 | 110.245
6.5 | 1.056 | 0.0094 | -0.058 | 112.283
7 | 1.109 | 0.00974 | -0.059 | 113.902
7.5 | 1.161 | 0.01025 | -0.059 | 113.298
8 | 1.211 | 0.0114 | -0.059 | 106.163
8.5 | 1.256 | 0.01271 | -0.06 | 98.872
9 | 1.294 | 0.01169 | -0.06 | 110.71
9.5 | 1.329 | 0.01357 | -0.06 | 97.924
10 | 1.36 | 0.01422 | -0.06 | 95.587
10.5 | 1.385 | 0.01494 | -0.06 | 92.665
11 | 1.404 | 0.01573 | -0.06 | 89.244
11.5 | 1.418 | 0.0167 | -0.06 | 84.877
12 | 1.425 | 0.01782 | -0.06 | 79.992
12.5 | 1.425 | 0.01944 | -0.06 | 73.343
13 | 1.421 | 0.02115 | -0.06 | 67.155
13.5 | 1.409 | 0.02317 | -0.06 | 60.805
14 | 1.391 | 0.02549 | -0.06 | 54.591
14.5 | 1.367 | 0.02817 | -0.06 | 48.538
15 | 1.338 | 0.03146 | -0.059 | 42.538
15.5 | 1.304 | 0.03549 | -0.059 | 36.742
16 | 1.265 | 0.04047 | -0.058 | 31.269
16.5 | 1.223 | 0.04664 | -0.058 | 26.225
17 | 1.178 | 0.05428 | -0.057 | 21.696

## 82. Re 6M Mach 0.00 (2)
BIGFOIL.COM POLAR EXPORT
MID 327 12%
MID 327 12% |  |  |  | Cl Max: | 1.8808 | at alpha= | 18 | deg
XFOIL ncrit=9 |  |  |  | L/D Max: | 147.035 | at alpha= | 6 | deg
Re: | 6000000 |  |  | Cd Min: | 0.10909 | at alpha= | -20 | deg
Mach: | 0 |  |  | Cl=0 at alpha= | -2.442 | deg
|  |  |  | @ Cl=0.1, Cd= | 0.0052683
|  |  |  | @ Cl=0.4, Cd= | 0.0052072
|  |  |  | @ Cl=0.6, Cd= | 0.0056049
alpha (deg) | Cl | Cd | Cm | Cl/Cd
-20 | -1.2306 | 0.10909 | -0.0119 | -11.2806
-19.5 | -1.457 | 0.06545 | -0.0383 | -22.2613
-19 | -1.5418 | 0.04546 | -0.0518 | -33.9155
-18.5 | -1.5708 | 0.03318 | -0.0621 | -47.3418
-18 | -1.5767 | 0.02684 | -0.0658 | -58.7444
-17.5 | -1.5704 | 0.02383 | -0.0634 | -65.9001
-17 | -1.5425 | 0.02183 | -0.0617 | -70.6596
-16.5 | -1.5065 | 0.02021 | -0.0605 | -74.5423
-16 | -1.4661 | 0.01884 | -0.0594 | -77.8185
-15.5 | -1.4227 | 0.01762 | -0.0586 | -80.7435
-15 | -1.377 | 0.01654 | -0.0578 | -83.2527
-14.5 | -1.3296 | 0.01556 | -0.0572 | -85.4499
-14 | -1.281 | 0.01467 | -0.0566 | -87.3211
-13.5 | -1.2314 | 0.01385 | -0.0561 | -88.9097
-13 | -1.1796 | 0.01313 | -0.0558 | -89.8401
-12.5 | -1.12 | 0.01243 | -0.0572 | -90.1046
-12 | -1.0682 | 0.01183 | -0.0566 | -90.2959
-11.5 | -1.0192 | 0.01103 | -0.0556 | -92.4025
-11 | -0.967 | 0.01041 | -0.0551 | -92.8915
-10.5 | -0.9134 | 0.00991 | -0.0548 | -92.1695
-10 | -0.8588 | 0.00947 | -0.0546 | -90.6864
-9.5 | -0.8035 | 0.00907 | -0.0545 | -88.5888
-9 | -0.7478 | 0.0087 | -0.0545 | -85.954
-8.5 | -0.6921 | 0.00827 | -0.0545 | -83.688
-8 | -0.636 | 0.00789 | -0.0545 | -80.6084
-7.5 | -0.5795 | 0.00761 | -0.0545 | -76.1498
-7 | -0.5225 | 0.00735 | -0.0547 | -71.0884
-6.5 | -0.4656 | 0.00703 | -0.0548 | -66.2304
-6 | -0.4083 | 0.00681 | -0.0549 | -59.9559
-5.5 | -0.3511 | 0.00657 | -0.0551 | -53.4399
-5 | -0.2939 | 0.00633 | -0.0552 | -46.4297
-4.5 | -0.2365 | 0.00609 | -0.0554 | -38.8342
-4 | -0.179 | 0.00592 | -0.0556 | -30.2365
-3.5 | -0.1215 | 0.00573 | -0.0558 | -21.2042
-3 | -0.0639 | 0.00559 | -0.0561 | -11.4311
-2.5 | -0.0066 | 0.00548 | -0.0563 | -1.2044
-2 | 0.0503 | 0.00532 | -0.0565 | 9.4549
-1.5 | 0.108 | 0.00526 | -0.0568 | 20.5323
-1 | 0.1655 | 0.00517 | -0.057 | 32.0116
-0.5 | 0.2231 | 0.00514 | -0.0573 | 43.4047
0 | 0.2805 | 0.00514 | -0.0576 | 54.572
0.5 | 0.3379 | 0.00516 | -0.0578 | 65.4845
1 | 0.3954 | 0.0052 | -0.0581 | 76.0385
1.5 | 0.4528 | 0.00529 | -0.0584 | 85.5955
2 | 0.5099 | 0.00542 | -0.0586 | 94.0775
2.5 | 0.5672 | 0.00553 | -0.0588 | 102.5678
3 | 0.6241 | 0.00566 | -0.059 | 110.265
3.5 | 0.6806 | 0.00573 | -0.0592 | 118.7784
4 | 0.7365 | 0.00582 | -0.0593 | 126.5464
4.5 | 0.7914 | 0.00591 | -0.0593 | 133.9086
5 | 0.8448 | 0.00596 | -0.0588 | 141.745
5.5 | 0.9017 | 0.0062 | -0.059 | 145.4355
6 | 0.9572 | 0.00651 | -0.059 | 147.0353
6.5 | 1.0116 | 0.00692 | -0.0589 | 146.185
7 | 1.0655 | 0.00738 | -0.0587 | 144.3767
7.5 | 1.1184 | 0.00793 | -0.0584 | 141.034
8 | 1.17 | 0.0086 | -0.058 | 136.0465
8.5 | 1.2216 | 0.00922 | -0.0575 | 132.4946
9 | 1.2726 | 0.00986 | -0.057 | 129.0669
9.5 | 1.3224 | 0.01059 | -0.0563 | 124.8725
10 | 1.3727 | 0.01121 | -0.0557 | 122.4532
10.5 | 1.4223 | 0.01183 | -0.055 | 120.2282
11 | 1.4718 | 0.0124 | -0.0543 | 118.6935
11.5 | 1.52 | 0.01303 | -0.0535 | 116.6539
12 | 1.5661 | 0.01379 | -0.0523 | 113.5678
12.5 | 1.612 | 0.01446 | -0.0512 | 111.4799
13 | 1.6557 | 0.01522 | -0.0498 | 108.7845
13.5 | 1.6955 | 0.01615 | -0.0479 | 104.9845
14 | 1.7317 | 0.01705 | -0.0454 | 101.566
14.5 | 1.7612 | 0.01808 | -0.0419 | 97.4115
15 | 1.7869 | 0.01942 | -0.0384 | 92.0134
15.5 | 1.8091 | 0.02114 | -0.0351 | 85.5771
16 | 1.8316 | 0.02299 | -0.0323 | 79.6694
16.5 | 1.8513 | 0.02523 | -0.0298 | 73.3769
17 | 1.8668 | 0.02798 | -0.0275 | 66.7191
17.5 | 1.877 | 0.03144 | -0.0256 | 59.701
18 | 1.8808 | 0.03571 | -0.0241 | 52.6687
18.5 | 1.8791 | 0.04087 | -0.0232 | 45.9775
19 | 1.8748 | 0.04674 | -0.0231 | 40.1113
19.5 | 1.8661 | 0.05352 | -0.0238 | 34.8673
20 | 1.8506 | 0.06159 | -0.0254 | 30.0471

## 83. Re 6M Mach 0.10 (1)
BIGFOIL.COM POLAR EXPORT
MID 327 12%
MID 327 12% |  |  |  | Cl Max: | 1.419 | at alpha= | 12 | deg
JavaFoil+Calcfoil stall+Eppler ext transition |  |  |  | L/D Max: | 113.371 | at alpha= | 7 | deg
Re: | 6000000 |  |  | Cd Min: | 0.00756 | at alpha= | -0.5 | deg
Mach: | 0.1 |  |  | Cl=0 at alpha= | -2.4417 | deg
|  |  |  | @ Cl=0.1, Cd= | 0.0076108
|  |  |  | @ Cl=0.4, Cd= | 0.0077025
|  |  |  | @ Cl=0.6, Cd= | 0.0082575
alpha (deg) | Cl | Cd | Cm | Cl/Cd
-16 | -0.631 | 0.10944 | -0.026 | -5.77
-15.5 | -0.649 | 0.10204 | -0.027 | -6.355
-15 | -0.664 | 0.09492 | -0.028 | -6.996
-14.5 | -0.679 | 0.08625 | -0.03 | -7.878
-14 | -0.694 | 0.07659 | -0.031 | -9.067
-13.5 | -0.71 | 0.06514 | -0.034 | -10.902
-13 | -0.724 | 0.05415 | -0.036 | -13.363
-12.5 | -0.74 | 0.04099 | -0.039 | -18.067
-12 | -0.758 | 0.02875 | -0.041 | -26.371
-11.5 | -0.777 | 0.01888 | -0.044 | -41.159
-11 | -0.788 | 0.01404 | -0.046 | -56.103
-10.5 | -0.781 | 0.01253 | -0.047 | -62.341
-10 | -0.761 | 0.01193 | -0.048 | -63.798
-9.5 | -0.731 | 0.01127 | -0.048 | -64.886
-9 | -0.697 | 0.01075 | -0.048 | -64.83
-8.5 | -0.658 | 0.01038 | -0.049 | -63.389
-8 | -0.615 | 0.00999 | -0.049 | -61.629
-7.5 | -0.57 | 0.00967 | -0.049 | -58.901
-7 | -0.521 | 0.00943 | -0.05 | -55.231
-6.5 | -0.469 | 0.00919 | -0.05 | -51.078
-6 | -0.416 | 0.00902 | -0.05 | -46.122
-5.5 | -0.361 | 0.00886 | -0.051 | -40.687
-5 | -0.304 | 0.00873 | -0.051 | -34.795
-4.5 | -0.246 | 0.00858 | -0.051 | -28.644
-4 | -0.187 | 0.0082 | -0.052 | -22.821
-3.5 | -0.128 | 0.00804 | -0.052 | -15.866
-3 | -0.068 | 0.00789 | -0.052 | -8.58
-2.5 | -0.007 | 0.00775 | -0.053 | -0.966
-2 | 0.053 | 0.00765 | -0.053 | 6.92
-1.5 | 0.113 | 0.0076 | -0.053 | 14.933
-1 | 0.174 | 0.00762 | -0.054 | 22.825
-0.5 | 0.234 | 0.00756 | -0.054 | 31.016
0 | 0.295 | 0.00773 | -0.054 | 38.106
0.5 | 0.355 | 0.00774 | -0.055 | 45.865
1 | 0.415 | 0.00769 | -0.055 | 54.013
1.5 | 0.475 | 0.00779 | -0.055 | 60.988
2 | 0.535 | 0.00793 | -0.056 | 67.534
2.5 | 0.595 | 0.00824 | -0.056 | 72.257
3 | 0.655 | 0.00845 | -0.056 | 77.509
3.5 | 0.714 | 0.00863 | -0.057 | 82.821
4 | 0.774 | 0.00881 | -0.057 | 87.872
4.5 | 0.833 | 0.00903 | -0.057 | 92.196
5 | 0.891 | 0.00924 | -0.058 | 96.419
5.5 | 0.949 | 0.00885 | -0.058 | 107.199
6 | 1.005 | 0.00911 | -0.058 | 110.351
6.5 | 1.061 | 0.00944 | -0.059 | 112.318
7 | 1.114 | 0.00983 | -0.059 | 113.371
7.5 | 1.166 | 0.01031 | -0.059 | 113.107
8 | 1.216 | 0.01153 | -0.059 | 105.387
8.5 | 1.259 | 0.01127 | -0.06 | 111.642
9 | 1.298 | 0.01181 | -0.06 | 109.952
9.5 | 1.332 | 0.01372 | -0.06 | 97.127
10 | 1.361 | 0.01439 | -0.06 | 94.613
10.5 | 1.385 | 0.01513 | -0.06 | 91.506
11 | 1.403 | 0.01598 | -0.06 | 87.757
11.5 | 1.414 | 0.017 | -0.061 | 83.182
12 | 1.419 | 0.01819 | -0.061 | 77.997
12.5 | 1.416 | 0.01998 | -0.06 | 70.859
13 | 1.407 | 0.02195 | -0.06 | 64.07
13.5 | 1.392 | 0.02398 | -0.06 | 58.061
14 | 1.37 | 0.02651 | -0.06 | 51.675
14.5 | 1.341 | 0.02951 | -0.06 | 45.425
15 | 1.306 | 0.03322 | -0.059 | 39.298
15.5 | 1.266 | 0.03784 | -0.059 | 33.445
16 | 1.221 | 0.04367 | -0.058 | 27.964
16.5 | 1.174 | 0.05045 | -0.057 | 23.269
17 | 1.122 | 0.05961 | -0.056 | 18.828

## 84. Re 6M Mach 0.10 (2)
BIGFOIL.COM POLAR EXPORT
MID 327 12%
MID 327 12% |  |  |  | Cl Max: | 1.8672 | at alpha= | 17.5 | deg
XFOIL ncrit=9 |  |  |  | L/D Max: | 147.294 | at alpha= | 6 | deg
Re: | 6000000 |  |  | Cd Min: | 0.16946 | at alpha= | -20 | deg
Mach: | 0.1 |  |  | Cl=0 at alpha= | -2.4415 | deg
|  |  |  | @ Cl=0.1, Cd= | 0.0052789
|  |  |  | @ Cl=0.4, Cd= | 0.0052134
|  |  |  | @ Cl=0.6, Cd= | 0.0056118
alpha (deg) | Cl | Cd | Cm | Cl/Cd
-20 | -0.9384 | 0.16946 | 0.024 | -5.5376
-19.5 | -1.031 | 0.14087 | 0.0066 | -7.3188
-19 | -1.3552 | 0.07741 | -0.0322 | -17.5068
-18.5 | -1.4623 | 0.0541 | -0.0471 | -27.0296
-18 | -1.5153 | 0.03799 | -0.0598 | -39.8868
-17.5 | -1.5333 | 0.02841 | -0.0679 | -53.9704
-17 | -1.5356 | 0.02435 | -0.0663 | -63.0637
-16.5 | -1.5101 | 0.02202 | -0.0643 | -68.5786
-16 | -1.474 | 0.02022 | -0.0629 | -72.8981
-15.5 | -1.4326 | 0.01874 | -0.0617 | -76.4461
-15 | -1.3879 | 0.01746 | -0.0607 | -79.4903
-14.5 | -1.3409 | 0.01632 | -0.0598 | -82.163
-14 | -1.2923 | 0.0153 | -0.059 | -84.4641
-13.5 | -1.2425 | 0.01437 | -0.0582 | -86.4649
-13 | -1.1911 | 0.01355 | -0.0576 | -87.9041
-12.5 | -1.1307 | 0.01277 | -0.0588 | -88.5435
-12 | -1.0782 | 0.01211 | -0.0582 | -89.0339
-11.5 | -1.0275 | 0.01146 | -0.0571 | -89.6597
-11 | -0.9756 | 0.01064 | -0.0564 | -91.6917
-10.5 | -0.9216 | 0.01008 | -0.0559 | -91.4286
-10 | -0.8664 | 0.00961 | -0.0556 | -90.1561
-9.5 | -0.8105 | 0.00917 | -0.0555 | -88.386
-9 | -0.7541 | 0.00878 | -0.0553 | -85.8884
-8.5 | -0.6976 | 0.00839 | -0.0553 | -83.1466
-8 | -0.6411 | 0.00796 | -0.0552 | -80.5402
-7.5 | -0.5841 | 0.00765 | -0.0552 | -76.3529
-7 | -0.5266 | 0.00739 | -0.0552 | -71.2585
-6.5 | -0.4691 | 0.00707 | -0.0553 | -66.3508
-6 | -0.4113 | 0.00683 | -0.0554 | -60.2196
-5.5 | -0.3536 | 0.00659 | -0.0555 | -53.6571
-5 | -0.296 | 0.00635 | -0.0556 | -46.6142
-4.5 | -0.2382 | 0.00612 | -0.0558 | -38.9216
-4 | -0.1802 | 0.00593 | -0.056 | -30.3879
-3.5 | -0.1224 | 0.00574 | -0.0562 | -21.324
-3 | -0.0644 | 0.0056 | -0.0564 | -11.5
-2.5 | -0.0067 | 0.00549 | -0.0566 | -1.2204
-2 | 0.0506 | 0.00533 | -0.0568 | 9.4934
-1.5 | 0.1086 | 0.00527 | -0.0571 | 20.6072
-1 | 0.1665 | 0.00518 | -0.0573 | 32.1429
-0.5 | 0.2244 | 0.00515 | -0.0576 | 43.5728
0 | 0.2822 | 0.00515 | -0.0579 | 54.7961
0.5 | 0.3399 | 0.00517 | -0.0581 | 65.7447
1 | 0.3978 | 0.00521 | -0.0584 | 76.3532
1.5 | 0.4555 | 0.0053 | -0.0586 | 85.9434
2 | 0.513 | 0.00543 | -0.0589 | 94.4751
2.5 | 0.5706 | 0.00554 | -0.0591 | 102.9964
3 | 0.6279 | 0.00568 | -0.0593 | 110.5458
3.5 | 0.6848 | 0.00575 | -0.0595 | 119.0957
4 | 0.7411 | 0.00584 | -0.0596 | 126.9007
4.5 | 0.7964 | 0.00594 | -0.0595 | 134.0741
5 | 0.8502 | 0.00599 | -0.0589 | 141.9366
5.5 | 0.9075 | 0.00622 | -0.0592 | 145.9003
6 | 0.9633 | 0.00654 | -0.0591 | 147.2936
6.5 | 1.0181 | 0.00697 | -0.059 | 146.0689
7 | 1.0724 | 0.00743 | -0.0587 | 144.3338
7.5 | 1.1257 | 0.00799 | -0.0584 | 140.8886
8 | 1.1774 | 0.0087 | -0.0578 | 135.3333
8.5 | 1.2297 | 0.0093 | -0.0573 | 132.2258
9 | 1.281 | 0.00997 | -0.0567 | 128.4855
9.5 | 1.3312 | 0.01071 | -0.0559 | 124.2951
10 | 1.382 | 0.01133 | -0.0552 | 121.9771
10.5 | 1.4318 | 0.01199 | -0.0543 | 119.4162
11 | 1.4818 | 0.01256 | -0.0536 | 117.9777
11.5 | 1.53 | 0.01324 | -0.0525 | 115.5589
12 | 1.5765 | 0.014 | -0.0513 | 112.6071
12.5 | 1.6225 | 0.0147 | -0.0499 | 110.3741
13 | 1.6653 | 0.01554 | -0.0482 | 107.1622
13.5 | 1.7044 | 0.01653 | -0.046 | 103.1095
14 | 1.7374 | 0.01746 | -0.0427 | 99.5074
14.5 | 1.7652 | 0.01868 | -0.039 | 94.4968
15 | 1.7889 | 0.02028 | -0.0354 | 88.2101
15.5 | 1.8121 | 0.0221 | -0.0323 | 81.9955
16 | 1.8336 | 0.02421 | -0.0296 | 75.7373
16.5 | 1.8508 | 0.02685 | -0.0271 | 68.9311
17 | 1.8619 | 0.0302 | -0.0249 | 61.6523
17.5 | 1.8672 | 0.03436 | -0.0231 | 54.3423
18 | 1.8665 | 0.03944 | -0.022 | 47.3251
18.5 | 1.8647 | 0.045 | -0.0217 | 41.4378
19 | 1.8572 | 0.05165 | -0.0222 | 35.9574
19.5 | 1.8423 | 0.05963 | -0.0237 | 30.8955
20 | 1.8192 | 0.06899 | -0.0259 | 26.369

## 85. Re 6M Mach 0.25 (1)
BIGFOIL.COM POLAR EXPORT
MID 327 12%
MID 327 12% |  |  |  | Cl Max: | 1.382 | at alpha= | 11 | deg
JavaFoil+Calcfoil stall+Eppler ext transition |  |  |  | L/D Max: | 111.974 | at alpha= | 7 | deg
Re: | 6000000 |  |  | Cd Min: | 0.00761 | at alpha= | -0.5 | deg
Mach: | 0.25 |  |  | Cl=0 at alpha= | -2.4355 | deg
|  |  |  | @ Cl=0.1, Cd= | 0.0076643
|  |  |  | @ Cl=0.4, Cd= | 0.0077874
|  |  |  | @ Cl=0.6, Cd= | 0.0082969
alpha (deg) | Cl | Cd | Cm | Cl/Cd
-15 | -0.406 | 0.11115 | -0.025 | -3.651
-14.5 | -0.451 | 0.1039 | -0.025 | -4.339
-14 | -0.491 | 0.09757 | -0.026 | -5.034
-13.5 | -0.527 | 0.09086 | -0.027 | -5.801
-13 | -0.557 | 0.08392 | -0.028 | -6.636
-12.5 | -0.583 | 0.07628 | -0.03 | -7.638
-12 | -0.607 | 0.06599 | -0.032 | -9.196
-11.5 | -0.634 | 0.05103 | -0.037 | -12.419
-11 | -0.669 | 0.03157 | -0.042 | -21.205
-10.5 | -0.702 | 0.01845 | -0.046 | -38.078
-10 | -0.722 | 0.01318 | -0.048 | -54.768
-9.5 | -0.714 | 0.01157 | -0.049 | -61.702
-9 | -0.689 | 0.01141 | -0.05 | -60.418
-8.5 | -0.657 | 0.01084 | -0.05 | -60.614
-8 | -0.619 | 0.01034 | -0.05 | -59.848
-7.5 | -0.576 | 0.00998 | -0.051 | -57.705
-7 | -0.529 | 0.00963 | -0.051 | -54.917
-6.5 | -0.478 | 0.00934 | -0.051 | -51.177
-6 | -0.425 | 0.00916 | -0.052 | -46.348
-5.5 | -0.369 | 0.009 | -0.052 | -40.979
-5 | -0.311 | 0.00888 | -0.052 | -35.046
-4.5 | -0.252 | 0.00872 | -0.053 | -28.929
-4 | -0.192 | 0.0083 | -0.053 | -23.133
-3.5 | -0.131 | 0.0081 | -0.053 | -16.182
-3 | -0.07 | 0.00798 | -0.054 | -8.714
-2.5 | -0.008 | 0.00783 | -0.054 | -0.982
-2 | 0.054 | 0.00773 | -0.054 | 7.035
-1.5 | 0.117 | 0.00764 | -0.055 | 15.259
-1 | 0.179 | 0.00769 | -0.055 | 23.251
-0.5 | 0.241 | 0.00761 | -0.055 | 31.65
0 | 0.303 | 0.00779 | -0.056 | 38.859
0.5 | 0.365 | 0.00781 | -0.056 | 46.717
1 | 0.427 | 0.00777 | -0.056 | 54.926
1.5 | 0.488 | 0.00787 | -0.057 | 62.06
2 | 0.55 | 0.00801 | -0.057 | 68.654
2.5 | 0.611 | 0.00836 | -0.057 | 73.183
3 | 0.673 | 0.00857 | -0.058 | 78.464
3.5 | 0.734 | 0.00876 | -0.058 | 83.741
4 | 0.795 | 0.00896 | -0.058 | 88.664
4.5 | 0.855 | 0.00921 | -0.059 | 92.834
5 | 0.915 | 0.00945 | -0.059 | 96.88
5.5 | 0.974 | 0.0091 | -0.059 | 107.034
6 | 1.032 | 0.0094 | -0.06 | 109.813
6.5 | 1.088 | 0.00977 | -0.06 | 111.359
7 | 1.142 | 0.01019 | -0.06 | 111.974
7.5 | 1.193 | 0.01086 | -0.061 | 109.888
8 | 1.239 | 0.01136 | -0.061 | 109.104
8.5 | 1.281 | 0.01318 | -0.061 | 97.16
9 | 1.316 | 0.01386 | -0.061 | 94.912
9.5 | 1.344 | 0.0146 | -0.062 | 92.062
10 | 1.365 | 0.01545 | -0.062 | 88.36
10.5 | 1.378 | 0.01641 | -0.062 | 83.94
11 | 1.382 | 0.01757 | -0.062 | 78.632
11.5 | 1.376 | 0.01904 | -0.062 | 72.281
12 | 1.358 | 0.02133 | -0.061 | 63.684
12.5 | 1.332 | 0.02363 | -0.061 | 56.359
13 | 1.295 | 0.02659 | -0.061 | 48.692
13.5 | 1.246 | 0.03019 | -0.06 | 41.275
14 | 1.186 | 0.03495 | -0.06 | 33.938
14.5 | 1.113 | 0.04151 | -0.059 | 26.815
15 | 1.029 | 0.05158 | -0.057 | 19.94
15.5 | 0.94 | 0.06381 | -0.056 | 14.726
16 | 0.85 | 0.07663 | -0.054 | 11.09

## 86. Re 6M Mach 0.25 (2)
BIGFOIL.COM POLAR EXPORT
MID 327 12%
MID 327 12% |  |  |  | Cl Max: | 1.8144 | at alpha= | 16 | deg
XFOIL ncrit=9 |  |  |  | L/D Max: | 148.423 | at alpha= | 6 | deg
Re: | 6000000 |  |  | Cd Min: | 0.23355 | at alpha= | -19.5 | deg
Mach: | 0.25 |  |  | Cl=0 at alpha= | -2.4377 | deg
|  |  |  | @ Cl=0.1, Cd= | 0.0053259
|  |  |  | @ Cl=0.4, Cd= | 0.0052755
|  |  |  | @ Cl=0.6, Cd= | 0.0056694
alpha (deg) | Cl | Cd | Cm | Cl/Cd
-19.5 | -0.7328 | 0.23355 | 0.0543 | -3.1377
-19 | -0.7175 | 0.22556 | 0.0496 | -3.181
-18.5 | -0.7863 | 0.1873 | 0.0314 | -4.1981
-18 | -0.8153 | 0.16959 | 0.0212 | -4.8075
-17.5 | -0.8428 | 0.15377 | 0.012 | -5.4809
-17 | -0.8936 | 0.13466 | 0.0008 | -6.636
-16.5 | -0.9823 | 0.11074 | -0.0138 | -8.8703
-16 | -1.1267 | 0.08099 | -0.033 | -13.9116
-15.5 | -1.239 | 0.05712 | -0.049 | -21.6912
-15 | -1.3019 | 0.03827 | -0.0656 | -34.0188
-14.5 | -1.3237 | 0.02757 | -0.0762 | -48.0123
-14 | -1.3136 | 0.02339 | -0.0742 | -56.1608
-13.5 | -1.28 | 0.02041 | -0.0722 | -62.7144
-13 | -1.2371 | 0.01811 | -0.0702 | -68.3103
-12.5 | -1.1836 | 0.01634 | -0.0692 | -72.4357
-12 | -1.1285 | 0.01477 | -0.0681 | -76.4049
-11.5 | -1.0771 | 0.01358 | -0.066 | -79.3152
-11 | -1.0217 | 0.01258 | -0.0644 | -81.2162
-10.5 | -0.9648 | 0.01172 | -0.0631 | -82.3208
-10 | -0.9087 | 0.01059 | -0.0619 | -85.8074
-9 | -0.7899 | 0.00936 | -0.0603 | -84.391
-8.5 | -0.7299 | 0.00888 | -0.0597 | -82.1959
-7.5 | -0.6099 | 0.00795 | -0.0588 | -76.717
-7 | -0.5494 | 0.0076 | -0.0585 | -72.2895
-6.5 | -0.4888 | 0.00731 | -0.0583 | -66.8673
-6 | -0.4285 | 0.00697 | -0.0581 | -61.4778
-5.5 | -0.368 | 0.00674 | -0.058 | -54.5994
-5 | -0.3077 | 0.00649 | -0.058 | -47.4114
-4.5 | -0.2476 | 0.00623 | -0.058 | -39.7432
-4 | -0.1874 | 0.006 | -0.058 | -31.2333
-3.5 | -0.1273 | 0.00582 | -0.0581 | -21.8729
-3 | -0.0672 | 0.00569 | -0.0582 | -11.8102
-2.5 | -0.0074 | 0.00555 | -0.0584 | -1.3333
-2 | 0.052 | 0.00539 | -0.0585 | 9.6475
-1.5 | 0.1119 | 0.00531 | -0.0587 | 21.0734
-1 | 0.1717 | 0.00523 | -0.059 | 32.8298
-0.5 | 0.2316 | 0.00521 | -0.0592 | 44.453
0 | 0.2914 | 0.0052 | -0.0594 | 56.0385
0.5 | 0.3511 | 0.00521 | -0.0597 | 67.3896
1 | 0.4108 | 0.00529 | -0.0599 | 77.656
1.5 | 0.4704 | 0.00537 | -0.0601 | 87.5978
2 | 0.53 | 0.0055 | -0.0603 | 96.3636
2.5 | 0.5895 | 0.00565 | -0.0605 | 104.3363
3 | 0.649 | 0.00576 | -0.0606 | 112.6736
3.5 | 0.7077 | 0.00588 | -0.0607 | 120.3571
4 | 0.7662 | 0.00599 | -0.0607 | 127.9132
4.5 | 0.824 | 0.00606 | -0.0606 | 135.9736
5 | 0.8797 | 0.00616 | -0.0598 | 142.8084
5.5 | 0.9394 | 0.00636 | -0.0598 | 147.7044
6 | 0.9974 | 0.00672 | -0.0596 | 148.4226
6.5 | 1.0545 | 0.00718 | -0.0592 | 146.8663
7 | 1.1106 | 0.00774 | -0.0586 | 143.4884
7.5 | 1.1657 | 0.00839 | -0.0578 | 138.9392
8 | 1.2196 | 0.00915 | -0.0568 | 133.2896
8.5 | 1.2742 | 0.00981 | -0.0558 | 129.8879
9 | 1.3262 | 0.01069 | -0.0545 | 124.0599
9.5 | 1.3796 | 0.01138 | -0.0533 | 121.2302
10 | 1.4322 | 0.0121 | -0.0519 | 118.3636
10.5 | 1.4849 | 0.01276 | -0.0505 | 116.3715
11 | 1.5351 | 0.01357 | -0.0487 | 113.1245
11.5 | 1.584 | 0.0144 | -0.0467 | 110
12 | 1.6306 | 0.0153 | -0.0443 | 106.5752
12.5 | 1.6702 | 0.01641 | -0.0409 | 101.7794
13 | 1.7039 | 0.01754 | -0.0367 | 97.1437
13.5 | 1.7325 | 0.01908 | -0.0324 | 90.8019
14 | 1.7578 | 0.02104 | -0.0284 | 83.5456
14.5 | 1.7815 | 0.02333 | -0.0249 | 76.3609
15 | 1.7999 | 0.02626 | -0.0218 | 68.5415
15.5 | 1.8119 | 0.03 | -0.0192 | 60.3967
16 | 1.8144 | 0.03494 | -0.0172 | 51.929
16.5 | 1.8141 | 0.04057 | -0.0162 | 44.7153
17 | 1.8062 | 0.0474 | -0.0162 | 38.1055
17.5 | 1.7901 | 0.05568 | -0.0173 | 32.1498
18 | 1.7645 | 0.06556 | -0.0197 | 26.9143
18.5 | 1.7287 | 0.07712 | -0.0233 | 22.4157
19 | 1.684 | 0.0902 | -0.028 | 18.6696
19.5 | 1.6331 | 0.1046 | -0.0338 | 15.6128
20 | 1.5814 | 0.11966 | -0.0407 | 13.2158

## 87. Re 6M Mach 0.50 (1)
BIGFOIL.COM POLAR EXPORT
MID 327 12%
MID 327 12% |  |  |  | Cl Max: | 1.302 | at alpha= | 8 | deg
JavaFoil+Calcfoil stall+Eppler ext transition |  |  |  | L/D Max: | 104.667 | at alpha= | 6 | deg
Re: | 6000000 |  |  | Cd Min: | 0.00789 | at alpha= | -1.5 | deg
Mach: | 0.5 |  |  | Cl=0 at alpha= | -2.4357 | deg
|  |  |  | @ Cl=0.1, Cd= | 0.0079335
|  |  |  | @ Cl=0.4, Cd= | 0.0081131
|  |  |  | @ Cl=0.6, Cd= | 0.0085749
alpha (deg) | Cl | Cd | Cm | Cl/Cd
-20 | -0.966 | 0.15839 | -0.029 | -6.099
-19.5 | -0.94 | 0.15399 | -0.029 | -6.101
-19 | -0.914 | 0.15224 | -0.029 | -6.005
-18.5 | -0.886 | 0.14377 | -0.029 | -6.16
-18 | -0.858 | 0.14033 | -0.028 | -6.111
-17.5 | -0.831 | 0.13613 | -0.029 | -6.103
-17 | -0.804 | 0.13206 | -0.029 | -6.089
-16.5 | -0.776 | 0.12301 | -0.028 | -6.309
-16 | -0.75 | 0.1136 | -0.029 | -6.599
-15.5 | -0.722 | 0.11879 | -0.029 | -6.077
-15 | -0.694 | 0.10809 | -0.028 | -6.424
-14.5 | -0.67 | 0.09754 | -0.03 | -6.868
-14 | -0.638 | 0.10586 | -0.028 | -6.032
-13.5 | -0.614 | 0.09178 | -0.029 | -6.685
-13 | -0.595 | 0.07717 | -0.035 | -7.716
-12.5 | -0.558 | 0.08442 | -0.029 | -6.613
-12 | -0.545 | 0.0654 | -0.037 | -8.339
-11.5 | -0.505 | 0.07425 | -0.031 | -6.799
-11 | -0.476 | 0.07277 | -0.03 | -6.538
-10.5 | -0.449 | 0.06848 | -0.031 | -6.554
-10 | -0.423 | 0.06324 | -0.032 | -6.687
-9.5 | -0.417 | 0.0405 | -0.043 | -10.297
-9 | -0.4 | 0.02992 | -0.047 | -13.371
-8.5 | -0.361 | 0.03466 | -0.045 | -10.42
-8 | -0.348 | 0.02219 | -0.05 | -15.679
-7.5 | -0.333 | 0.01459 | -0.054 | -22.849
-7 | -0.484 | 0.01192 | -0.057 | -40.632
-6.5 | -0.484 | 0.01082 | -0.057 | -44.747
-6 | -0.449 | 0.01017 | -0.058 | -44.155
-5.5 | -0.399 | 0.00983 | -0.058 | -40.569
-5 | -0.341 | 0.0095 | -0.058 | -35.908
-4.5 | -0.278 | 0.00924 | -0.059 | -30.147
-4 | -0.213 | 0.00898 | -0.059 | -23.744
-3.5 | -0.146 | 0.00852 | -0.06 | -17.134
-3 | -0.078 | 0.00835 | -0.06 | -9.291
-2.5 | -0.009 | 0.00822 | -0.06 | -1.044
-2 | 0.061 | 0.00799 | -0.061 | 7.607
-1.5 | 0.13 | 0.00789 | -0.061 | 16.516
-1 | 0.2 | 0.00794 | -0.062 | 25.158
-0.5 | 0.269 | 0.00799 | -0.062 | 33.689
0 | 0.338 | 0.00806 | -0.062 | 41.999
0.5 | 0.408 | 0.00812 | -0.063 | 50.219
1 | 0.477 | 0.0081 | -0.063 | 58.825
1.5 | 0.545 | 0.00828 | -0.063 | 65.901
2 | 0.614 | 0.00865 | -0.064 | 70.992
2.5 | 0.683 | 0.00891 | -0.064 | 76.64
3 | 0.751 | 0.0092 | -0.065 | 81.638
3.5 | 0.819 | 0.00944 | -0.065 | 86.752
4 | 0.886 | 0.00979 | -0.065 | 90.476
4.5 | 0.953 | 0.0101 | -0.066 | 94.323
5 | 1.019 | 0.01052 | -0.066 | 96.896
5.5 | 1.083 | 0.01035 | -0.066 | 104.644
6 | 1.143 | 0.01092 | -0.067 | 104.667
6.5 | 1.2 | 0.01169 | -0.067 | 102.631
7 | 1.245 | 0.01244 | -0.067 | 100.102
7.5 | 1.278 | 0.01516 | -0.067 | 84.271
8 | 1.302 | 0.01638 | -0.067 | 79.481
8.5 | 1.295 | 0.01785 | -0.067 | 72.536
9 | 1.227 | 0.02005 | -0.067 | 61.169
9.5 | 0.776 | 0.02545 | -0.066 | 30.511
10 | 0.808 | 0.02567 | -0.066 | 31.487
10.5 | 0.83 | 0.0296 | -0.065 | 28.034
11 | 0.855 | 0.03253 | -0.065 | 26.268
11.5 | 0.855 | 0.04471 | -0.062 | 19.129
12 | 0.885 | 0.04585 | -0.062 | 19.312
12.5 | 0.904 | 0.05245 | -0.061 | 17.227
13 | 0.939 | 0.05151 | -0.062 | 18.223

## 88. Re 6M Mach 0.50 (2)
BIGFOIL.COM POLAR EXPORT
MID 327 12%
MID 327 12% |  |  |  | Cl Max: | 1.6267 | at alpha= | 10.5 | deg
XFOIL ncrit=9 |  |  |  | L/D Max: | 152.191 | at alpha= | 5.5 | deg
Re: | 6000000 |  |  | Cd Min: | 0.27281 | at alpha= | -20 | deg
Mach: | 0.5 |  |  | Cl=0 at alpha= | -2.4214 | deg
|  |  |  | @ Cl=0.1, Cd= | 0.0055728
|  |  |  | @ Cl=0.4, Cd= | 0.0054698
|  |  |  | @ Cl=0.6, Cd= | 0.005836
alpha (deg) | Cl | Cd | Cm | Cl/Cd
-20 | -0.7961 | 0.27281 | 0.0712 | -2.9181
-19.5 | -0.7737 | 0.26376 | 0.0657 | -2.9333
-19 | -0.752 | 0.25439 | 0.0603 | -2.9561
-18.5 | -0.7314 | 0.24419 | 0.0547 | -2.9952
-18 | -0.7091 | 0.23616 | 0.0497 | -3.0026
-17.5 | -0.687 | 0.22808 | 0.0448 | -3.0121
-17 | -0.6658 | 0.21959 | 0.04 | -3.032
-16.5 | -0.6459 | 0.21081 | 0.0351 | -3.0639
-16 | -0.6267 | 0.20187 | 0.0303 | -3.1045
-15.5 | -0.6108 | 0.19169 | 0.0252 | -3.1864
-15 | -0.5953 | 0.18214 | 0.0204 | -3.2684
-14.5 | -0.5803 | 0.17309 | 0.0158 | -3.3526
-14 | -0.5655 | 0.16426 | 0.0114 | -3.4427
-13.5 | -0.5541 | 0.15481 | 0.0068 | -3.5792
-13 | -0.5498 | 0.14417 | 0.0019 | -3.8136
-12.5 | -0.5538 | 0.1323 | -0.0038 | -4.1859
-12 | -0.5661 | 0.11969 | -0.0102 | -4.7297
-11.5 | -0.5736 | 0.10873 | -0.0158 | -5.2755
-11 | -0.5871 | 0.09738 | -0.0221 | -6.029
-10.5 | -0.6038 | 0.08599 | -0.0292 | -7.0217
-10 | -0.6265 | 0.07555 | -0.0344 | -8.2925
-9.5 | -0.6488 | 0.0644 | -0.0419 | -10.0745
-9 | -0.6735 | 0.05268 | -0.0505 | -12.7847
-8.5 | -0.6919 | 0.03822 | -0.064 | -18.1031
-8 | -0.7063 | 0.02506 | -0.0802 | -28.1844
-7.5 | -0.7046 | 0.01517 | -0.0807 | -46.4469
-7 | -0.6542 | 0.01061 | -0.0774 | -61.6588
-6.5 | -0.5845 | 0.00886 | -0.0744 | -65.9707
-6 | -0.5109 | 0.008 | -0.0722 | -63.8625
-5.5 | -0.4372 | 0.00747 | -0.0706 | -58.5274
-5 | -0.3644 | 0.00706 | -0.0693 | -51.6147
-4.5 | -0.2922 | 0.00676 | -0.0683 | -43.2249
-4 | -0.2209 | 0.00646 | -0.0675 | -34.195
-3.5 | -0.1505 | 0.00617 | -0.067 | -24.3922
-3 | -0.0804 | 0.00598 | -0.0666 | -13.4448
-2.5 | -0.0108 | 0.00582 | -0.0663 | -1.8557
-2 | 0.0579 | 0.00564 | -0.0662 | 10.266
-1.5 | 0.1268 | 0.00553 | -0.0661 | 22.9295
-1 | 0.1954 | 0.00546 | -0.0662 | 35.7875
-0.5 | 0.2639 | 0.00543 | -0.0662 | 48.6004
0 | 0.3323 | 0.00545 | -0.0663 | 60.9725
0.5 | 0.4007 | 0.00547 | -0.0664 | 73.2541
1 | 0.4692 | 0.00555 | -0.0664 | 84.5405
1.5 | 0.5375 | 0.00569 | -0.0664 | 94.464
2 | 0.606 | 0.00585 | -0.0663 | 103.5897
2.5 | 0.6748 | 0.00602 | -0.0662 | 112.093
3 | 0.7431 | 0.00626 | -0.0659 | 118.7061
3.5 | 0.8113 | 0.00646 | -0.0655 | 125.5882
4 | 0.8802 | 0.00664 | -0.0649 | 132.5602
4.5 | 0.9488 | 0.00675 | -0.0642 | 140.563
5 | 1.0149 | 0.00687 | -0.0627 | 147.7293
5.5 | 1.0836 | 0.00712 | -0.0612 | 152.191
6 | 1.1522 | 0.00764 | -0.0596 | 150.8115
6.5 | 1.2199 | 0.00826 | -0.0576 | 147.6877
7 | 1.2823 | 0.00928 | -0.0546 | 138.1789
7.5 | 1.3447 | 0.0103 | -0.0514 | 130.5534
8 | 1.4045 | 0.01146 | -0.0474 | 122.5567
8.5 | 1.4654 | 0.01251 | -0.0432 | 117.1383
9 | 1.5247 | 0.01359 | -0.0384 | 112.1928
9.5 | 1.5717 | 0.01494 | -0.0318 | 105.2008
10 | 1.6093 | 0.01703 | -0.0247 | 94.4979
10.5 | 1.6267 | 0.02075 | -0.0176 | 78.3952
11 | 1.6187 | 0.02689 | -0.0122 | 60.1971
11.5 | 1.5905 | 0.03561 | -0.0102 | 44.6644
12 | 1.5511 | 0.04629 | -0.0113 | 33.5083
12.5 | 1.5068 | 0.05808 | -0.0144 | 25.9435
13 | 1.461 | 0.07053 | -0.0185 | 20.7146
13.5 | 1.4165 | 0.08324 | -0.0234 | 17.0171
14 | 1.3739 | 0.09615 | -0.0288 | 14.2891
14.5 | 1.3345 | 0.1092 | -0.0348 | 12.2207
15 | 1.3001 | 0.12227 | -0.0413 | 10.633
15.5 | 1.2706 | 0.13525 | -0.0484 | 9.3945

## 89. Re 7M Mach 0.00 (1)
BIGFOIL.COM POLAR EXPORT
MID 327 12%
MID 327 12% |  |  |  | Cl Max: | 1.428 | at alpha= | 12 | deg
JavaFoil+Calcfoil stall+Eppler ext transition |  |  |  | L/D Max: | 114.615 | at alpha= | 7 | deg
Re: | 7000000 |  |  | Cd Min: | 0.00757 | at alpha= | -2 | deg
Mach: | 0 |  |  | Cl=0 at alpha= | -2.4417 | deg
|  |  |  | @ Cl=0.1, Cd= | 0.00757
|  |  |  | @ Cl=0.4, Cd= | 0.0076543
|  |  |  | @ Cl=0.6, Cd= | 0.0082213
alpha (deg) | Cl | Cd | Cm | Cl/Cd
-16.5 | -0.654 | 0.11046 | -0.027 | -5.925
-16 | -0.67 | 0.10264 | -0.028 | -6.529
-15.5 | -0.685 | 0.09527 | -0.029 | -7.186
-15 | -0.699 | 0.08627 | -0.03 | -8.106
-14.5 | -0.714 | 0.07662 | -0.032 | -9.313
-14 | -0.728 | 0.06622 | -0.034 | -10.991
-13.5 | -0.744 | 0.05366 | -0.036 | -13.872
-13 | -0.76 | 0.04145 | -0.038 | -18.338
-12.5 | -0.773 | 0.03133 | -0.04 | -24.674
-12 | -0.792 | 0.02088 | -0.043 | -37.932
-11.5 | -0.805 | 0.01503 | -0.045 | -53.56
-11 | -0.804 | 0.01282 | -0.046 | -62.726
-10.5 | -0.79 | 0.01147 | -0.047 | -68.857
-10 | -0.764 | 0.01146 | -0.047 | -66.668
-9.5 | -0.733 | 0.01088 | -0.048 | -67.323
-9 | -0.697 | 0.01045 | -0.048 | -66.712
-8.5 | -0.657 | 0.0101 | -0.048 | -65.093
-8 | -0.614 | 0.00974 | -0.049 | -63.1
-7.5 | -0.568 | 0.0095 | -0.049 | -59.816
-7 | -0.519 | 0.00924 | -0.049 | -56.17
-6.5 | -0.468 | 0.00903 | -0.05 | -51.8
-6 | -0.414 | 0.00892 | -0.05 | -46.411
-5.5 | -0.359 | 0.00875 | -0.05 | -41.038
-5 | -0.302 | 0.00861 | -0.051 | -35.133
-4.5 | -0.245 | 0.00844 | -0.051 | -28.999
-4 | -0.186 | 0.00808 | -0.051 | -23.034
-3.5 | -0.127 | 0.00798 | -0.052 | -15.923
-3 | -0.067 | 0.00788 | -0.052 | -8.553
-2.5 | -0.007 | 0.00774 | -0.052 | -0.962
-2 | 0.053 | 0.00757 | -0.053 | 6.956
-1.5 | 0.113 | 0.00757 | -0.053 | 14.917
-1 | 0.173 | 0.00758 | -0.053 | 22.838
-0.5 | 0.233 | 0.00761 | -0.054 | 30.644
0 | 0.293 | 0.00765 | -0.054 | 38.357
0.5 | 0.353 | 0.00767 | -0.054 | 46.034
1 | 0.413 | 0.00765 | -0.055 | 54.023
1.5 | 0.473 | 0.00772 | -0.055 | 61.239
2 | 0.533 | 0.00796 | -0.055 | 66.939
2.5 | 0.592 | 0.0082 | -0.056 | 72.268
3 | 0.652 | 0.00836 | -0.056 | 77.996
3.5 | 0.711 | 0.00852 | -0.056 | 83.411
4 | 0.77 | 0.0087 | -0.057 | 88.542
4.5 | 0.829 | 0.00891 | -0.057 | 93.038
5 | 0.887 | 0.00912 | -0.057 | 97.251
5.5 | 0.945 | 0.00933 | -0.058 | 101.297
6 | 1.001 | 0.00903 | -0.058 | 110.852
6.5 | 1.056 | 0.0093 | -0.058 | 113.534
7 | 1.109 | 0.00968 | -0.059 | 114.615
7.5 | 1.161 | 0.01017 | -0.059 | 114.113
8 | 1.211 | 0.0112 | -0.059 | 108.055
8.5 | 1.256 | 0.01243 | -0.06 | 101.075
9 | 1.295 | 0.01138 | -0.06 | 113.849
9.5 | 1.331 | 0.01323 | -0.06 | 100.591
10 | 1.361 | 0.01385 | -0.06 | 98.275
10.5 | 1.386 | 0.01453 | -0.06 | 95.37
11 | 1.406 | 0.01529 | -0.06 | 91.956
11.5 | 1.42 | 0.0162 | -0.06 | 87.617
12 | 1.428 | 0.01726 | -0.06 | 82.696
12.5 | 1.428 | 0.01881 | -0.06 | 75.933
13 | 1.423 | 0.02044 | -0.06 | 69.633
13.5 | 1.412 | 0.02233 | -0.06 | 63.235
14 | 1.395 | 0.0245 | -0.06 | 56.942
14.5 | 1.371 | 0.02708 | -0.06 | 50.619
15 | 1.342 | 0.03011 | -0.06 | 44.571
15.5 | 1.308 | 0.03387 | -0.059 | 38.627
16 | 1.27 | 0.03851 | -0.059 | 32.974
16.5 | 1.228 | 0.04425 | -0.058 | 27.754
17 | 1.183 | 0.05132 | -0.057 | 23.057

## 90. Re 7M Mach 0.00 (2)
BIGFOIL.COM POLAR EXPORT
MID 327 12%
MID 327 12% |  |  |  | Cl Max: | 1.9042 | at alpha= | 18.5 | deg
XFOIL ncrit=9 |  |  |  | L/D Max: | 149.922 | at alpha= | 6 | deg
Re: | 7000000 |  |  | Cd Min: | 0.0933 | at alpha= | -20 | deg
Mach: | 0 |  |  | Cl=0 at alpha= | -2.4388 | deg
|  |  |  | @ Cl=0.1, Cd= | 0.0052282
|  |  |  | @ Cl=0.4, Cd= | 0.0051661
|  |  |  | @ Cl=0.6, Cd= | 0.0055424
alpha (deg) | Cl | Cd | Cm | Cl/Cd
-20 | -1.3244 | 0.0933 | -0.0215 | -14.1951
-19.5 | -1.5179 | 0.05631 | -0.0444 | -26.9561
-19 | -1.5788 | 0.03963 | -0.0566 | -39.8385
-18.5 | -1.5878 | 0.03088 | -0.064 | -51.4184
-18 | -1.5879 | 0.02591 | -0.0657 | -61.2852
-17.5 | -1.5814 | 0.02296 | -0.0628 | -68.8763
-17 | -1.552 | 0.02092 | -0.0612 | -74.1874
-16.5 | -1.5152 | 0.01931 | -0.0599 | -78.4671
-16 | -1.4739 | 0.01794 | -0.0589 | -82.1572
-15.5 | -1.4297 | 0.01676 | -0.058 | -85.3043
-15 | -1.3833 | 0.01573 | -0.0573 | -87.9402
-14.5 | -1.3352 | 0.01479 | -0.0567 | -90.2772
-14 | -1.286 | 0.01394 | -0.0562 | -92.2525
-13.5 | -1.2359 | 0.01317 | -0.0557 | -93.8421
-13 | -1.1783 | 0.01245 | -0.0566 | -94.6426
-12.5 | -1.1242 | 0.01184 | -0.0567 | -94.9493
-12 | -1.0741 | 0.0113 | -0.0557 | -95.0531
-11.5 | -1.022 | 0.01081 | -0.0551 | -94.5421
-11 | -0.9697 | 0.01012 | -0.0547 | -95.8202
-10.5 | -0.9158 | 0.0096 | -0.0544 | -95.3958
-10 | -0.8609 | 0.00915 | -0.0543 | -94.0874
-9.5 | -0.8054 | 0.00876 | -0.0543 | -91.9406
-9 | -0.7495 | 0.0084 | -0.0543 | -89.2262
-8.5 | -0.6932 | 0.00809 | -0.0543 | -85.686
-8 | -0.6372 | 0.00769 | -0.0543 | -82.8609
-7.5 | -0.5806 | 0.00739 | -0.0544 | -78.5656
-7 | -0.5235 | 0.00715 | -0.0545 | -73.2168
-6.5 | -0.4664 | 0.00687 | -0.0547 | -67.8894
-6 | -0.4091 | 0.00664 | -0.0548 | -61.6114
-5.5 | -0.3518 | 0.00643 | -0.055 | -54.7123
-5 | -0.2944 | 0.00622 | -0.0552 | -47.3312
-4.5 | -0.237 | 0.006 | -0.0554 | -39.5
-4 | -0.1795 | 0.00581 | -0.0556 | -30.895
-3.5 | -0.1219 | 0.00565 | -0.0558 | -21.5752
-3 | -0.0643 | 0.00554 | -0.056 | -11.6065
-2.5 | -0.007 | 0.00545 | -0.0562 | -1.2844
-2 | 0.0502 | 0.00528 | -0.0565 | 9.5076
-1.5 | 0.1079 | 0.00522 | -0.0568 | 20.6705
-1 | 0.1655 | 0.00514 | -0.057 | 32.1984
-0.5 | 0.223 | 0.0051 | -0.0573 | 43.7255
0 | 0.2806 | 0.00511 | -0.0576 | 54.9119
0.5 | 0.3381 | 0.00512 | -0.0579 | 66.0352
1 | 0.3956 | 0.00516 | -0.0581 | 76.6667
1.5 | 0.453 | 0.00524 | -0.0584 | 86.4504
2 | 0.5103 | 0.00536 | -0.0587 | 95.2052
2.5 | 0.5676 | 0.00548 | -0.0589 | 103.5766
3 | 0.6247 | 0.00559 | -0.0591 | 111.7531
3.5 | 0.6813 | 0.00573 | -0.0593 | 118.9005
4 | 0.7373 | 0.00584 | -0.0595 | 126.25
4.5 | 0.7929 | 0.00597 | -0.0595 | 132.8141
5 | 0.8479 | 0.00602 | -0.0595 | 140.8472
5.5 | 0.8984 | 0.00609 | -0.0583 | 147.5205
6 | 0.958 | 0.00639 | -0.0592 | 149.9218
6.5 | 1.0127 | 0.00679 | -0.0591 | 149.1458
7 | 1.0663 | 0.00728 | -0.0589 | 146.4698
7.5 | 1.1192 | 0.00785 | -0.0586 | 142.5732
8 | 1.1712 | 0.00847 | -0.0582 | 138.2763
8.5 | 1.2232 | 0.00905 | -0.0578 | 135.1602
9 | 1.2748 | 0.00965 | -0.0573 | 132.1036
9.5 | 1.325 | 0.01034 | -0.0567 | 128.1431
10 | 1.3758 | 0.01092 | -0.0561 | 125.989
10.5 | 1.4259 | 0.01151 | -0.0555 | 123.8836
11 | 1.4759 | 0.01205 | -0.0549 | 122.4813
11.5 | 1.5241 | 0.0127 | -0.0541 | 120.0079
12 | 1.5714 | 0.01336 | -0.0531 | 117.6198
12.5 | 1.618 | 0.014 | -0.0521 | 115.5714
13 | 1.6617 | 0.01479 | -0.0507 | 112.3529
13.5 | 1.7031 | 0.01565 | -0.049 | 108.8243
14 | 1.7428 | 0.01648 | -0.047 | 105.7524
14.5 | 1.7728 | 0.01748 | -0.0435 | 101.4188
15 | 1.798 | 0.01878 | -0.0398 | 95.7401
15.5 | 1.8233 | 0.02022 | -0.0366 | 90.1731
16 | 1.8469 | 0.02192 | -0.0336 | 84.2564
16.5 | 1.8666 | 0.02406 | -0.0309 | 77.581
17 | 1.8817 | 0.02676 | -0.0284 | 70.3176
17.5 | 1.8918 | 0.03009 | -0.0262 | 62.8714
18 | 1.8991 | 0.03393 | -0.0245 | 55.9711
18.5 | 1.9042 | 0.03828 | -0.0235 | 49.744
19 | 1.9034 | 0.04349 | -0.023 | 43.7664
19.5 | 1.8974 | 0.04973 | -0.0233 | 38.154
20 | 1.8845 | 0.0572 | -0.0244 | 32.9458

## 91. Re 7M Mach 0.10 (1)
BIGFOIL.COM POLAR EXPORT
MID 327 12%
MID 327 12% |  |  |  | Cl Max: | 1.421 | at alpha= | 12 | deg
JavaFoil+Calcfoil stall+Eppler ext transition |  |  |  | L/D Max: | 114.588 | at alpha= | 7 | deg
Re: | 7000000 |  |  | Cd Min: | 0.00757 | at alpha= | -1.5 | deg
Mach: | 0.1 |  |  | Cl=0 at alpha= | -2.4417 | deg
|  |  |  | @ Cl=0.1, Cd= | 0.0075722
|  |  |  | @ Cl=0.4, Cd= | 0.007665
|  |  |  | @ Cl=0.6, Cd= | 0.0082233
alpha (deg) | Cl | Cd | Cm | Cl/Cd
-16 | -0.633 | 0.10706 | -0.027 | -5.912
-15.5 | -0.65 | 0.09938 | -0.028 | -6.545
-15 | -0.666 | 0.09195 | -0.029 | -7.248
-14.5 | -0.683 | 0.0826 | -0.031 | -8.267
-14 | -0.699 | 0.07272 | -0.032 | -9.607
-13.5 | -0.716 | 0.06051 | -0.035 | -11.836
-13 | -0.732 | 0.04888 | -0.037 | -14.968
-12.5 | -0.749 | 0.03636 | -0.039 | -20.606
-12 | -0.769 | 0.02453 | -0.042 | -31.364
-11.5 | -0.787 | 0.01662 | -0.045 | -47.369
-11 | -0.793 | 0.01334 | -0.046 | -59.418
-10.5 | -0.783 | 0.01217 | -0.047 | -64.334
-10 | -0.761 | 0.01166 | -0.048 | -65.293
-9.5 | -0.731 | 0.01099 | -0.048 | -66.529
-9 | -0.697 | 0.01055 | -0.048 | -66.065
-8.5 | -0.658 | 0.01014 | -0.049 | -64.899
-8 | -0.615 | 0.00982 | -0.049 | -62.65
-7.5 | -0.57 | 0.00953 | -0.049 | -59.774
-7 | -0.521 | 0.00926 | -0.05 | -56.222
-6.5 | -0.469 | 0.00909 | -0.05 | -51.605
-6 | -0.416 | 0.00894 | -0.05 | -46.504
-5.5 | -0.361 | 0.00878 | -0.051 | -41.083
-5 | -0.304 | 0.00866 | -0.051 | -35.058
-4.5 | -0.246 | 0.00845 | -0.051 | -29.096
-4 | -0.187 | 0.00811 | -0.052 | -23.078
-3.5 | -0.128 | 0.00799 | -0.052 | -15.967
-3 | -0.068 | 0.00789 | -0.052 | -8.585
-2.5 | -0.007 | 0.00775 | -0.053 | -0.966
-2 | 0.053 | 0.00758 | -0.053 | 6.987
-1.5 | 0.113 | 0.00757 | -0.053 | 14.975
-1 | 0.174 | 0.00759 | -0.054 | 22.912
-0.5 | 0.234 | 0.00761 | -0.054 | 30.774
0 | 0.295 | 0.00765 | -0.054 | 38.515
0.5 | 0.355 | 0.00768 | -0.055 | 46.227
1 | 0.415 | 0.00766 | -0.055 | 54.223
1.5 | 0.475 | 0.00773 | -0.055 | 61.47
2 | 0.535 | 0.00797 | -0.056 | 67.138
2.5 | 0.595 | 0.00821 | -0.056 | 72.492
3 | 0.655 | 0.00837 | -0.056 | 78.246
3.5 | 0.714 | 0.00854 | -0.057 | 83.652
4 | 0.774 | 0.00871 | -0.057 | 88.806
4.5 | 0.833 | 0.00893 | -0.057 | 93.258
5 | 0.891 | 0.00915 | -0.058 | 97.452
5.5 | 0.949 | 0.00936 | -0.058 | 101.409
6 | 1.005 | 0.00905 | -0.058 | 111.053
6.5 | 1.061 | 0.00934 | -0.059 | 113.585
7 | 1.114 | 0.00972 | -0.059 | 114.588
7.5 | 1.166 | 0.01028 | -0.059 | 113.381
8 | 1.216 | 0.01133 | -0.06 | 107.328
8.5 | 1.261 | 0.01253 | -0.06 | 100.675
9 | 1.299 | 0.01149 | -0.06 | 113.062
9.5 | 1.334 | 0.01336 | -0.06 | 99.783
10 | 1.363 | 0.014 | -0.06 | 97.314
10.5 | 1.387 | 0.01472 | -0.06 | 94.193
11 | 1.405 | 0.01553 | -0.061 | 90.455
11.5 | 1.416 | 0.01649 | -0.061 | 85.854
12 | 1.421 | 0.01762 | -0.061 | 80.68
12.5 | 1.418 | 0.01931 | -0.061 | 73.438
13 | 1.409 | 0.02119 | -0.06 | 66.512
13.5 | 1.395 | 0.02312 | -0.06 | 60.325
14 | 1.373 | 0.02549 | -0.06 | 53.87
14.5 | 1.344 | 0.02827 | -0.06 | 47.555
15 | 1.31 | 0.03174 | -0.06 | 41.261
15.5 | 1.27 | 0.03605 | -0.059 | 35.238
16 | 1.226 | 0.04141 | -0.059 | 29.614
16.5 | 1.179 | 0.04771 | -0.058 | 24.716
17 | 1.128 | 0.0565 | -0.057 | 19.958

## 92. Re 7M Mach 0.10 (2)
BIGFOIL.COM POLAR EXPORT
MID 327 12%
MID 327 12% |  |  |  | Cl Max: | 1.8932 | at alpha= | 18.5 | deg
XFOIL ncrit=9 |  |  |  | L/D Max: | 149.938 | at alpha= | 6 | deg
Re: | 7000000 |  |  | Cd Min: | 0.15767 | at alpha= | -20 | deg
Mach: | 0.1 |  |  | Cl=0 at alpha= | -2.4383 | deg
|  |  |  | @ Cl=0.1, Cd= | 0.0052388
|  |  |  | @ Cl=0.4, Cd= | 0.0051728
|  |  |  | @ Cl=0.6, Cd= | 0.0055505
alpha (deg) | Cl | Cd | Cm | Cl/Cd
-20 | -0.9904 | 0.15767 | 0.0167 | -6.2815
-19.5 | -1.2213 | 0.10617 | -0.0148 | -11.5032
-19 | -1.4332 | 0.06567 | -0.0398 | -21.8243
-18.5 | -1.5358 | 0.04284 | -0.056 | -35.8497
-18 | -1.5552 | 0.0319 | -0.0657 | -48.7524
-17.5 | -1.5538 | 0.02657 | -0.0683 | -58.4795
-17 | -1.5427 | 0.02387 | -0.0658 | -64.6292
-16.5 | -1.5188 | 0.02119 | -0.0639 | -71.6753
-16 | -1.4827 | 0.0193 | -0.0624 | -76.8238
-15.5 | -1.4406 | 0.01781 | -0.0612 | -80.8871
-15 | -1.3951 | 0.01656 | -0.0602 | -84.2452
-14.5 | -1.3474 | 0.01548 | -0.0593 | -87.0413
-14 | -1.298 | 0.01451 | -0.0585 | -89.4555
-13.5 | -1.2475 | 0.01364 | -0.0578 | -91.4589
-13 | -1.1901 | 0.01283 | -0.0584 | -92.7592
-12.5 | -1.1349 | 0.01214 | -0.0584 | -93.4843
-12 | -1.0844 | 0.01155 | -0.0573 | -93.8874
-11.5 | -1.0317 | 0.01101 | -0.0565 | -93.7057
-11 | -0.9782 | 0.01039 | -0.056 | -94.1482
-10.5 | -0.9239 | 0.00977 | -0.0556 | -94.565
-10 | -0.8685 | 0.00928 | -0.0554 | -93.5884
-9.5 | -0.8124 | 0.00886 | -0.0552 | -91.693
-9 | -0.7559 | 0.00848 | -0.0551 | -89.1392
-8.5 | -0.699 | 0.00815 | -0.0551 | -85.7669
-8 | -0.6423 | 0.00777 | -0.055 | -82.6641
-7.5 | -0.5852 | 0.00744 | -0.055 | -78.6559
-7 | -0.5276 | 0.00718 | -0.0551 | -73.4819
-6.5 | -0.47 | 0.00691 | -0.0552 | -68.0174
-6 | -0.4122 | 0.00666 | -0.0553 | -61.8919
-5.5 | -0.3544 | 0.00646 | -0.0554 | -54.8607
-5 | -0.2965 | 0.00625 | -0.0556 | -47.44
-4.5 | -0.2387 | 0.00601 | -0.0558 | -39.7171
-4 | -0.1808 | 0.00582 | -0.0559 | -31.0653
-3.5 | -0.1228 | 0.00567 | -0.0561 | -21.6578
-3 | -0.0648 | 0.00556 | -0.0564 | -11.6547
-2.5 | -0.0071 | 0.00546 | -0.0566 | -1.3004
-2 | 0.0504 | 0.00529 | -0.0568 | 9.5274
-1.5 | 0.1085 | 0.00523 | -0.0571 | 20.7457
-1 | 0.1664 | 0.00515 | -0.0573 | 32.3107
-0.5 | 0.2243 | 0.00511 | -0.0576 | 43.8943
0 | 0.2823 | 0.00512 | -0.0579 | 55.1367
0.5 | 0.3401 | 0.00513 | -0.0582 | 66.2963
1 | 0.398 | 0.00517 | -0.0584 | 76.9826
1.5 | 0.4557 | 0.00525 | -0.0587 | 86.8
2 | 0.5133 | 0.00537 | -0.0589 | 95.5866
2.5 | 0.571 | 0.00549 | -0.0592 | 104.0073
3 | 0.6285 | 0.00561 | -0.0594 | 112.0321
3.5 | 0.6855 | 0.00574 | -0.0596 | 119.4251
4 | 0.7419 | 0.00586 | -0.0597 | 126.6041
4.5 | 0.7978 | 0.00599 | -0.0597 | 133.1886
5 | 0.8533 | 0.00604 | -0.0597 | 141.2748
5.5 | 0.9041 | 0.00612 | -0.0584 | 147.7288
6 | 0.9641 | 0.00643 | -0.0593 | 149.9378
6.5 | 1.0193 | 0.00682 | -0.0592 | 149.4575
7 | 1.0733 | 0.00732 | -0.0589 | 146.6257
7.5 | 1.1266 | 0.0079 | -0.0585 | 142.6076
8 | 1.1789 | 0.00854 | -0.058 | 138.0445
8.5 | 1.2313 | 0.00914 | -0.0576 | 134.7155
9 | 1.2829 | 0.00979 | -0.057 | 131.0419
9.5 | 1.3337 | 0.01047 | -0.0563 | 127.383
10 | 1.385 | 0.01105 | -0.0556 | 125.3394
10.5 | 1.4358 | 0.01163 | -0.0549 | 123.4566
11 | 1.486 | 0.0122 | -0.0542 | 121.8033
11.5 | 1.5343 | 0.0129 | -0.0532 | 118.938
12 | 1.5823 | 0.01355 | -0.0521 | 116.7749
12.5 | 1.6286 | 0.01425 | -0.0508 | 114.2877
13 | 1.6716 | 0.01512 | -0.0491 | 110.5556
13.5 | 1.7134 | 0.01596 | -0.0472 | 107.3559
14 | 1.7492 | 0.01689 | -0.0444 | 103.5642
14.5 | 1.7763 | 0.01808 | -0.0404 | 98.2467
15 | 1.8022 | 0.01948 | -0.0369 | 92.5154
15.5 | 1.8273 | 0.02109 | -0.0337 | 86.643
16 | 1.8486 | 0.02312 | -0.0307 | 79.9567
16.5 | 1.8653 | 0.02568 | -0.028 | 72.6363
17 | 1.8766 | 0.02892 | -0.0255 | 64.8893
17.5 | 1.8862 | 0.03259 | -0.0237 | 57.8766
18 | 1.8929 | 0.03678 | -0.0224 | 51.4655
18.5 | 1.8932 | 0.04187 | -0.0217 | 45.2161
19 | 1.8879 | 0.04805 | -0.0218 | 39.2903
19.5 | 1.8755 | 0.05542 | -0.0227 | 33.8416
20 | 1.8549 | 0.06426 | -0.0246 | 28.8655

## 93. Re 7M Mach 0.25 (1)
BIGFOIL.COM POLAR EXPORT
MID 327 12%
MID 327 12% |  |  |  | Cl Max: | 1.384 | at alpha= | 11 | deg
JavaFoil+Calcfoil stall+Eppler ext transition |  |  |  | L/D Max: | 113.377 | at alpha= | 7 | deg
Re: | 7000000 |  |  | Cd Min: | 0.00761 | at alpha= | -1.5 | deg
Mach: | 0.25 |  |  | Cl=0 at alpha= | -2.4355 | deg
|  |  |  | @ Cl=0.1, Cd= | 0.0076208
|  |  |  | @ Cl=0.4, Cd= | 0.0077613
|  |  |  | @ Cl=0.6, Cd= | 0.0082839
alpha (deg) | Cl | Cd | Cm | Cl/Cd
-15 | -0.406 | 0.10944 | -0.025 | -3.712
-14.5 | -0.451 | 0.10241 | -0.026 | -4.407
-14 | -0.492 | 0.09636 | -0.026 | -5.103
-13.5 | -0.528 | 0.08913 | -0.027 | -5.925
-13 | -0.559 | 0.08181 | -0.029 | -6.827
-12.5 | -0.585 | 0.07343 | -0.031 | -7.972
-12 | -0.612 | 0.06192 | -0.034 | -9.878
-11.5 | -0.643 | 0.04526 | -0.038 | -14.199
-11 | -0.678 | 0.02795 | -0.043 | -24.245
-10.5 | -0.713 | 0.01607 | -0.046 | -44.368
-10 | -0.725 | 0.01266 | -0.048 | -57.303
-9.5 | -0.715 | 0.01195 | -0.049 | -59.855
-9 | -0.689 | 0.01118 | -0.05 | -61.654
-8.5 | -0.657 | 0.01063 | -0.05 | -61.803
-8 | -0.619 | 0.01018 | -0.05 | -60.77
-7.5 | -0.576 | 0.00977 | -0.051 | -58.946
-7 | -0.529 | 0.00947 | -0.051 | -55.849
-6.5 | -0.478 | 0.00924 | -0.051 | -51.74
-6 | -0.425 | 0.0091 | -0.052 | -46.672
-5.5 | -0.369 | 0.00896 | -0.052 | -41.181
-5 | -0.311 | 0.00876 | -0.052 | -35.54
-4.5 | -0.252 | 0.00858 | -0.053 | -29.404
-4 | -0.192 | 0.00822 | -0.053 | -23.363
-3.5 | -0.131 | 0.00807 | -0.053 | -16.242
-3 | -0.07 | 0.00798 | -0.054 | -8.72
-2.5 | -0.008 | 0.00781 | -0.054 | -0.984
-2 | 0.054 | 0.00765 | -0.054 | 7.11
-1.5 | 0.117 | 0.00761 | -0.055 | 15.315
-1 | 0.179 | 0.00762 | -0.055 | 23.443
-0.5 | 0.241 | 0.00765 | -0.055 | 31.456
0 | 0.303 | 0.00771 | -0.056 | 39.29
0.5 | 0.365 | 0.00775 | -0.056 | 47.056
1 | 0.427 | 0.00777 | -0.056 | 54.897
1.5 | 0.488 | 0.00783 | -0.057 | 62.367
2 | 0.55 | 0.00812 | -0.057 | 67.708
2.5 | 0.611 | 0.00832 | -0.057 | 73.477
3 | 0.673 | 0.00849 | -0.058 | 79.278
3.5 | 0.734 | 0.00867 | -0.058 | 84.626
4 | 0.795 | 0.0089 | -0.058 | 89.273
4.5 | 0.855 | 0.0091 | -0.059 | 93.991
5 | 0.915 | 0.00934 | -0.059 | 98.004
5.5 | 0.974 | 0.0096 | -0.059 | 101.511
6 | 1.032 | 0.00932 | -0.06 | 110.67
6.5 | 1.088 | 0.00964 | -0.06 | 112.771
7 | 1.142 | 0.01007 | -0.06 | 113.377
7.5 | 1.193 | 0.0108 | -0.061 | 110.463
8 | 1.242 | 0.01265 | -0.061 | 98.225
8.5 | 1.282 | 0.01163 | -0.061 | 110.184
9 | 1.317 | 0.01351 | -0.061 | 97.507
9.5 | 1.346 | 0.01421 | -0.062 | 94.689
10 | 1.367 | 0.01502 | -0.062 | 90.987
10.5 | 1.38 | 0.01594 | -0.062 | 86.579
11 | 1.384 | 0.01705 | -0.062 | 81.201
11.5 | 1.378 | 0.01844 | -0.062 | 74.755
12 | 1.361 | 0.02061 | -0.062 | 66.008
12.5 | 1.335 | 0.02281 | -0.061 | 58.493
13 | 1.298 | 0.02557 | -0.061 | 50.747
13.5 | 1.25 | 0.02894 | -0.061 | 43.191
14 | 1.19 | 0.03334 | -0.06 | 35.707
14.5 | 1.118 | 0.03936 | -0.059 | 28.406
15 | 1.034 | 0.04865 | -0.058 | 21.256
15.5 | 0.945 | 0.06012 | -0.056 | 15.721
16 | 0.853 | 0.07366 | -0.054 | 11.582

## 94. Re 7M Mach 0.25 (2)
BIGFOIL.COM POLAR EXPORT
MID 327 12%
MID 327 12% |  |  |  | Cl Max: | 1.8419 | at alpha= | 16.5 | deg
XFOIL ncrit=9 |  |  |  | L/D Max: | 151.273 | at alpha= | 6 | deg
Re: | 7000000 |  |  | Cd Min: | 0.22978 | at alpha= | -19.5 | deg
Mach: | 0.25 |  |  | Cl=0 at alpha= | -2.4354 | deg
|  |  |  | @ Cl=0.1, Cd= | 0.0052778
|  |  |  | @ Cl=0.4, Cd= | 0.0052354
|  |  |  | @ Cl=0.6, Cd= | 0.0055935
alpha (deg) | Cl | Cd | Cm | Cl/Cd
-19.5 | -0.7397 | 0.22978 | 0.0531 | -3.2192
-19 | -0.8061 | 0.19262 | 0.0348 | -4.1849
-18.5 | -0.8246 | 0.17723 | 0.0257 | -4.6527
-18 | -0.8553 | 0.16039 | 0.0156 | -5.3326
-17.5 | -0.8941 | 0.14335 | 0.0055 | -6.2372
-17 | -0.9892 | 0.11765 | -0.0105 | -8.408
-16.5 | -1.1226 | 0.08913 | -0.0289 | -12.5951
-16 | -1.2252 | 0.06698 | -0.0431 | -18.292
-15.5 | -1.2989 | 0.04825 | -0.0567 | -26.9202
-15 | -1.3403 | 0.03192 | -0.0739 | -41.9893
-14.5 | -1.3596 | 0.02488 | -0.0759 | -54.6463
-14 | -1.3368 | 0.02108 | -0.0738 | -63.4156
-13.5 | -1.2968 | 0.01854 | -0.0717 | -69.9461
-13 | -1.2492 | 0.01664 | -0.0697 | -75.0721
-12.5 | -1.1887 | 0.01512 | -0.0695 | -78.6177
-12 | -1.1384 | 0.01387 | -0.0671 | -82.0764
-11.5 | -1.0841 | 0.0128 | -0.0653 | -84.6953
-11 | -1.0273 | 0.01189 | -0.0639 | -86.4003
-10.5 | -0.9692 | 0.01111 | -0.0627 | -87.2367
-10 | -0.9108 | 0.01031 | -0.0617 | -88.3414
-9.5 | -0.8519 | 0.00955 | -0.0608 | -89.2042
-9 | -0.792 | 0.00901 | -0.0601 | -87.9023
-8.5 | -0.7317 | 0.00856 | -0.0595 | -85.479
-8 | -0.6713 | 0.00817 | -0.0591 | -82.1665
-7.5 | -0.6111 | 0.00775 | -0.0587 | -78.8516
-7 | -0.5506 | 0.00739 | -0.0584 | -74.5061
-6.5 | -0.4899 | 0.00711 | -0.0582 | -68.903
-6 | -0.4293 | 0.00681 | -0.058 | -63.0396
-5.5 | -0.3688 | 0.00661 | -0.0579 | -55.7943
-5 | -0.3084 | 0.00637 | -0.0579 | -48.4144
-4.5 | -0.2481 | 0.00614 | -0.0579 | -40.4072
-4 | -0.1878 | 0.00592 | -0.058 | -31.723
-3.5 | -0.1277 | 0.00574 | -0.0581 | -22.2474
-3 | -0.0676 | 0.00561 | -0.0582 | -12.0499
-2.5 | -0.0077 | 0.0055 | -0.0583 | -1.4
-2 | 0.0519 | 0.00535 | -0.0585 | 9.7009
-1.5 | 0.1119 | 0.00526 | -0.0587 | 21.2738
-1 | 0.1717 | 0.00519 | -0.059 | 33.0829
-0.5 | 0.2315 | 0.00517 | -0.0592 | 44.7776
0 | 0.2915 | 0.00516 | -0.0595 | 56.4922
0.5 | 0.3513 | 0.00517 | -0.0597 | 67.9497
1 | 0.4109 | 0.00525 | -0.0599 | 78.2667
1.5 | 0.4708 | 0.00531 | -0.0602 | 88.6629
2 | 0.5304 | 0.00544 | -0.0604 | 97.5
2.5 | 0.59 | 0.00557 | -0.0606 | 105.9246
3 | 0.6495 | 0.00571 | -0.0607 | 113.7478
3.5 | 0.7084 | 0.00588 | -0.0608 | 120.4762
4 | 0.7673 | 0.00597 | -0.0609 | 128.526
4.5 | 0.8254 | 0.00613 | -0.0608 | 134.6493
5 | 0.8833 | 0.00617 | -0.0606 | 143.1605
5.5 | 0.9356 | 0.00629 | -0.059 | 148.744
6 | 0.9984 | 0.0066 | -0.0598 | 151.2727
6.5 | 1.0555 | 0.00706 | -0.0594 | 149.5042
7 | 1.1118 | 0.00762 | -0.0588 | 145.9055
7.5 | 1.1667 | 0.00829 | -0.058 | 140.7358
8 | 1.2215 | 0.00898 | -0.0571 | 136.0245
8.5 | 1.2762 | 0.00963 | -0.0562 | 132.5234
9 | 1.329 | 0.01044 | -0.0549 | 127.2989
9.5 | 1.3831 | 0.01108 | -0.0538 | 124.8285
10 | 1.4366 | 0.01175 | -0.0525 | 122.2638
10.5 | 1.4897 | 0.0124 | -0.0512 | 120.1371
11 | 1.5403 | 0.0132 | -0.0494 | 116.6894
11.5 | 1.5908 | 0.01393 | -0.0476 | 114.1996
12 | 1.6377 | 0.01485 | -0.0453 | 110.2828
12.5 | 1.6817 | 0.01584 | -0.0425 | 106.1679
13 | 1.7164 | 0.01693 | -0.0382 | 101.3822
13.5 | 1.7445 | 0.01842 | -0.0336 | 94.7068
14 | 1.7731 | 0.02009 | -0.0297 | 88.2578
14.5 | 1.7971 | 0.02226 | -0.026 | 80.7323
15 | 1.8155 | 0.02508 | -0.0226 | 72.3884
15.5 | 1.828 | 0.02868 | -0.0197 | 63.7378
16 | 1.8388 | 0.03276 | -0.0176 | 56.1294
16.5 | 1.8419 | 0.03786 | -0.0161 | 48.6503
17 | 1.8368 | 0.04415 | -0.0156 | 41.6036
17.5 | 1.8236 | 0.05189 | -0.0163 | 35.1436
18 | 1.8013 | 0.06114 | -0.0181 | 29.4619
18.5 | 1.7695 | 0.07192 | -0.0211 | 24.6037
19 | 1.7263 | 0.08457 | -0.0254 | 20.4127
19.5 | 1.6785 | 0.09829 | -0.0306 | 17.077
20 | 1.6253 | 0.11318 | -0.0371 | 14.3603

## 95. Re 7M Mach 0.50 (1)
BIGFOIL.COM POLAR EXPORT
MID 327 12%
MID 327 12% |  |  |  | Cl Max: | 1.304 | at alpha= | 8 | deg
JavaFoil+Calcfoil stall+Eppler ext transition |  |  |  | L/D Max: | 106.037 | at alpha= | 6 | deg
Re: | 7000000 |  |  | Cd Min: | 0.00788 | at alpha= | -1.5 | deg
Mach: | 0.5 |  |  | Cl=0 at alpha= | -2.4357 | deg
|  |  |  | @ Cl=0.1, Cd= | 0.0079104
|  |  |  | @ Cl=0.4, Cd= | 0.0080231
|  |  |  | @ Cl=0.6, Cd= | 0.0085149
alpha (deg) | Cl | Cd | Cm | Cl/Cd
-20 | -0.966 | 0.15602 | -0.029 | -6.193
-19.5 | -0.94 | 0.14944 | -0.029 | -6.288
-19 | -0.915 | 0.1493 | -0.03 | -6.127
-18.5 | -0.886 | 0.14208 | -0.029 | -6.239
-18 | -0.858 | 0.13387 | -0.029 | -6.411
-17.5 | -0.832 | 0.12471 | -0.029 | -6.672
-17 | -0.805 | 0.12898 | -0.029 | -6.242
-16.5 | -0.777 | 0.12096 | -0.029 | -6.42
-16 | -0.75 | 0.11172 | -0.029 | -6.716
-15.5 | -0.722 | 0.11709 | -0.029 | -6.17
-15 | -0.695 | 0.10642 | -0.029 | -6.533
-14.5 | -0.673 | 0.09431 | -0.032 | -7.133
-14 | -0.639 | 0.1035 | -0.028 | -6.171
-13.5 | -0.616 | 0.08912 | -0.031 | -6.913
-13 | -0.604 | 0.06952 | -0.037 | -8.688
-12.5 | -0.56 | 0.08238 | -0.03 | -6.795
-12 | -0.553 | 0.05878 | -0.039 | -9.406
-11.5 | -0.507 | 0.07141 | -0.033 | -7.106
-11 | -0.477 | 0.07082 | -0.031 | -6.74
-10.5 | -0.451 | 0.06609 | -0.033 | -6.825
-10 | -0.425 | 0.0606 | -0.034 | -7.019
-9.5 | -0.425 | 0.03437 | -0.046 | -12.372
-9 | -0.406 | 0.026 | -0.048 | -15.624
-8.5 | -0.368 | 0.02963 | -0.047 | -12.421
-8 | -0.358 | 0.01752 | -0.052 | -20.436
-7.5 | -0.34 | 0.01304 | -0.055 | -26.042
-7 | -0.484 | 0.01161 | -0.057 | -41.742
-6.5 | -0.484 | 0.01062 | -0.057 | -45.591
-6 | -0.449 | 0.01008 | -0.058 | -44.546
-5.5 | -0.399 | 0.0097 | -0.058 | -41.114
-5 | -0.341 | 0.00934 | -0.058 | -36.499
-4.5 | -0.278 | 0.00907 | -0.059 | -30.713
-4 | -0.213 | 0.00885 | -0.059 | -24.085
-3.5 | -0.146 | 0.00844 | -0.06 | -17.289
-3 | -0.078 | 0.00833 | -0.06 | -9.306
-2.5 | -0.009 | 0.00814 | -0.06 | -1.054
-2 | 0.061 | 0.00795 | -0.061 | 7.647
-1.5 | 0.13 | 0.00788 | -0.061 | 16.521
-1 | 0.2 | 0.008 | -0.062 | 24.98
-0.5 | 0.269 | 0.00805 | -0.062 | 33.428
0 | 0.338 | 0.00797 | -0.062 | 42.443
0.5 | 0.408 | 0.00803 | -0.063 | 50.729
1 | 0.477 | 0.00815 | -0.063 | 58.453
1.5 | 0.545 | 0.00822 | -0.063 | 66.332
2 | 0.614 | 0.00859 | -0.064 | 71.533
2.5 | 0.683 | 0.00885 | -0.064 | 77.133
3 | 0.751 | 0.00909 | -0.065 | 82.615
3.5 | 0.819 | 0.00936 | -0.065 | 87.42
4 | 0.886 | 0.00966 | -0.065 | 91.697
4.5 | 0.953 | 0.00996 | -0.066 | 95.652
5 | 1.019 | 0.01037 | -0.066 | 98.263
5.5 | 1.083 | 0.01086 | -0.066 | 99.776
6 | 1.143 | 0.01078 | -0.067 | 106.037
6.5 | 1.2 | 0.01152 | -0.067 | 104.153
7 | 1.244 | 0.01296 | -0.067 | 95.996
7.5 | 1.279 | 0.01481 | -0.067 | 86.411
8 | 1.304 | 0.01598 | -0.067 | 81.581
8.5 | 1.297 | 0.01738 | -0.067 | 74.607
9 | 1.229 | 0.01943 | -0.067 | 63.255
9.5 | 0.778 | 0.02455 | -0.066 | 31.711
10 | 0.81 | 0.02475 | -0.066 | 32.743
10.5 | 0.833 | 0.0284 | -0.066 | 29.321
11 | 0.857 | 0.03129 | -0.065 | 27.394
11.5 | 0.861 | 0.042 | -0.063 | 20.511
12 | 0.893 | 0.04257 | -0.063 | 20.973
12.5 | 0.912 | 0.04837 | -0.062 | 18.853
13 | 0.945 | 0.04848 | -0.063 | 19.491

## 96. Re 7M Mach 0.50 (2)
BIGFOIL.COM POLAR EXPORT
MID 327 12%
MID 327 12% |  |  |  | Cl Max: | 1.6408 | at alpha= | 10.5 | deg
XFOIL ncrit=9 |  |  |  | L/D Max: | 154.98 | at alpha= | 6 | deg
Re: | 7000000 |  |  | Cd Min: | 0.27207 | at alpha= | -20 | deg
Mach: | 0.5 |  |  | Cl=0 at alpha= | -2.4193 | deg
|  |  |  | @ Cl=0.1, Cd= | 0.0055064
|  |  |  | @ Cl=0.4, Cd= | 0.0054097
|  |  |  | @ Cl=0.6, Cd= | 0.0057361
alpha (deg) | Cl | Cd | Cm | Cl/Cd
-20 | -0.7971 | 0.27207 | 0.0711 | -2.9298
-19.5 | -0.7745 | 0.26337 | 0.0657 | -2.9407
-19 | -0.7525 | 0.25429 | 0.0603 | -2.9592
-18.5 | -0.7315 | 0.24453 | 0.0549 | -2.9915
-18 | -0.7096 | 0.23587 | 0.0498 | -3.0084
-17.5 | -0.69 | 0.22638 | 0.0445 | -3.048
-17 | -0.6691 | 0.21795 | 0.0396 | -3.07
-16.5 | -0.6484 | 0.20979 | 0.0349 | -3.0907
-16 | -0.6289 | 0.20109 | 0.0302 | -3.1275
-15.5 | -0.612 | 0.19149 | 0.0252 | -3.196
-15 | -0.5965 | 0.18193 | 0.0204 | -3.2787
-14.5 | -0.5858 | 0.17154 | 0.0153 | -3.4149
-14 | -0.5724 | 0.16239 | 0.0107 | -3.5248
-13.5 | -0.561 | 0.15313 | 0.0062 | -3.6636
-13 | -0.5571 | 0.14257 | 0.0012 | -3.9076
-12.5 | -0.5642 | 0.13029 | -0.0047 | -4.3303
-12 | -0.5823 | 0.11688 | -0.0118 | -4.982
-11.5 | -0.5924 | 0.1057 | -0.0178 | -5.6045
-11 | -0.6048 | 0.09478 | -0.0239 | -6.3811
-10.5 | -0.622 | 0.08454 | -0.0292 | -7.3575
-10 | -0.6407 | 0.07388 | -0.0357 | -8.6722
-9.5 | -0.6612 | 0.06292 | -0.0432 | -10.5086
-9 | -0.6845 | 0.05133 | -0.0515 | -13.3353
-8.5 | -0.6994 | 0.03634 | -0.0672 | -19.246
-8 | -0.7136 | 0.02419 | -0.0807 | -29.4998
-7.5 | -0.708 | 0.01469 | -0.0807 | -48.1961
-7 | -0.6578 | 0.01007 | -0.0772 | -65.3227
-6.5 | -0.5868 | 0.00849 | -0.0742 | -69.1166
-6 | -0.5125 | 0.00774 | -0.0721 | -66.2145
-5.5 | -0.4384 | 0.00727 | -0.0705 | -60.3026
-5 | -0.3654 | 0.0069 | -0.0692 | -52.9565
-4.5 | -0.293 | 0.00662 | -0.0682 | -44.2598
-4 | -0.2215 | 0.00635 | -0.0675 | -34.8819
-3.5 | -0.151 | 0.00609 | -0.0669 | -24.7947
-3 | -0.0808 | 0.0059 | -0.0666 | -13.6949
-2.5 | -0.0111 | 0.00574 | -0.0663 | -1.9338
-2 | 0.0577 | 0.00558 | -0.0662 | 10.3405
-1.5 | 0.1267 | 0.00546 | -0.0662 | 23.2051
-1 | 0.1955 | 0.00541 | -0.0662 | 36.1368
-0.5 | 0.2641 | 0.00538 | -0.0663 | 49.0892
0 | 0.3326 | 0.00539 | -0.0664 | 61.7069
0.5 | 0.401 | 0.00541 | -0.0664 | 74.122
1 | 0.4696 | 0.00549 | -0.0665 | 85.5373
1.5 | 0.5381 | 0.00561 | -0.0665 | 95.918
2 | 0.6068 | 0.00575 | -0.0665 | 105.5304
2.5 | 0.6756 | 0.00594 | -0.0663 | 113.7374
3 | 0.7439 | 0.00618 | -0.066 | 120.3722
3.5 | 0.8127 | 0.00637 | -0.0657 | 127.5824
4 | 0.8816 | 0.00659 | -0.0651 | 133.7785
4.5 | 0.9507 | 0.00674 | -0.0644 | 141.0534
5 | 1.0193 | 0.00687 | -0.0634 | 148.3697
5.5 | 1.0804 | 0.007 | -0.0605 | 154.3429
6 | 1.1546 | 0.00745 | -0.0599 | 154.9799
6.5 | 1.2218 | 0.00812 | -0.0579 | 150.468
7 | 1.2846 | 0.00912 | -0.055 | 140.8553
7.5 | 1.3483 | 0.01007 | -0.0518 | 133.8928
8 | 1.4088 | 0.01122 | -0.048 | 125.5615
8.5 | 1.4725 | 0.01214 | -0.044 | 121.2932
9 | 1.533 | 0.01321 | -0.0393 | 116.0484
9.5 | 1.5848 | 0.0144 | -0.0331 | 110.0556
10 | 1.6227 | 0.01639 | -0.0257 | 99.0055
10.5 | 1.6408 | 0.01994 | -0.018 | 82.2869
11 | 1.6316 | 0.02602 | -0.0122 | 62.7056
11.5 | 1.6026 | 0.03467 | -0.0099 | 46.2244
12 | 1.563 | 0.04527 | -0.0108 | 34.5262
12.5 | 1.5186 | 0.05702 | -0.0137 | 26.6328
13 | 1.4727 | 0.06943 | -0.0178 | 21.2113
13.5 | 1.4281 | 0.08208 | -0.0226 | 17.3989
14 | 1.3855 | 0.09495 | -0.0279 | 14.5919
14.5 | 1.3461 | 0.10793 | -0.0338 | 12.472
15 | 1.3112 | 0.12098 | -0.0403 | 10.8382
15.5 | 1.279 | 0.13421 | -0.0475 | 9.5298

## 97. Re 8M Mach 0.00 (1)
BIGFOIL.COM POLAR EXPORT
MID 327 12%
MID 327 12% |  |  |  | Cl Max: | 1.43 | at alpha= | 12.5 | deg
JavaFoil+Calcfoil stall+Eppler ext transition |  |  |  | L/D Max: | 115.579 | at alpha= | 7 | deg
Re: | 8000000 |  |  | Cd Min: | 0.00751 | at alpha= | -1.5 | deg
Mach: | 0 |  |  | Cl=0 at alpha= | -2.4417 | deg
|  |  |  | @ Cl=0.1, Cd= | 0.0075208
|  |  |  | @ Cl=0.4, Cd= | 0.0076683
|  |  |  | @ Cl=0.6, Cd= | 0.0081487
alpha (deg) | Cl | Cd | Cm | Cl/Cd
-16.5 | -0.655 | 0.10902 | -0.027 | -6.011
-16 | -0.671 | 0.10093 | -0.028 | -6.653
-15.5 | -0.687 | 0.09238 | -0.03 | -7.437
-15 | -0.702 | 0.08303 | -0.031 | -8.46
-14.5 | -0.716 | 0.07418 | -0.032 | -9.655
-14 | -0.733 | 0.0623 | -0.035 | -11.762
-13.5 | -0.751 | 0.0496 | -0.037 | -15.132
-13 | -0.766 | 0.03821 | -0.039 | -20.045
-12.5 | -0.781 | 0.02819 | -0.041 | -27.686
-12 | -0.801 | 0.01854 | -0.044 | -43.193
-11.5 | -0.811 | 0.01414 | -0.045 | -57.349
-11 | -0.807 | 0.01245 | -0.046 | -64.808
-10.5 | -0.791 | 0.01196 | -0.047 | -66.146
-10 | -0.764 | 0.01125 | -0.047 | -67.878
-9.5 | -0.733 | 0.0107 | -0.048 | -68.471
-9 | -0.697 | 0.01027 | -0.048 | -67.843
-8.5 | -0.657 | 0.00996 | -0.048 | -66.002
-8 | -0.614 | 0.0096 | -0.049 | -64.004
-7.5 | -0.568 | 0.00936 | -0.049 | -60.716
-7 | -0.519 | 0.00916 | -0.049 | -56.682
-6.5 | -0.468 | 0.00902 | -0.05 | -51.836
-6 | -0.414 | 0.00884 | -0.05 | -46.827
-5.5 | -0.359 | 0.00865 | -0.05 | -41.477
-5 | -0.302 | 0.00853 | -0.051 | -35.457
-4.5 | -0.245 | 0.00833 | -0.051 | -29.383
-4 | -0.186 | 0.00809 | -0.051 | -23.016
-3.5 | -0.127 | 0.00793 | -0.052 | -16.019
-3 | -0.067 | 0.00788 | -0.052 | -8.549
-2.5 | -0.007 | 0.00771 | -0.052 | -0.966
-2 | 0.053 | 0.00756 | -0.053 | 6.968
-1.5 | 0.113 | 0.00751 | -0.053 | 15.023
-1 | 0.173 | 0.00764 | -0.053 | 22.661
-0.5 | 0.233 | 0.00766 | -0.054 | 30.438
0 | 0.293 | 0.00756 | -0.054 | 38.774
0.5 | 0.353 | 0.00759 | -0.054 | 46.532
1 | 0.413 | 0.00769 | -0.055 | 53.741
1.5 | 0.473 | 0.0077 | -0.055 | 61.417
2 | 0.533 | 0.00799 | -0.055 | 66.669
2.5 | 0.592 | 0.00813 | -0.056 | 72.817
3 | 0.652 | 0.00827 | -0.056 | 78.787
3.5 | 0.711 | 0.00845 | -0.056 | 84.179
4 | 0.77 | 0.00863 | -0.057 | 89.27
4.5 | 0.829 | 0.00881 | -0.057 | 94.036
5 | 0.887 | 0.00902 | -0.057 | 98.318
5.5 | 0.945 | 0.00928 | -0.058 | 101.799
6 | 1.001 | 0.00951 | -0.058 | 105.267
6.5 | 1.056 | 0.00924 | -0.058 | 114.256
7 | 1.109 | 0.0096 | -0.059 | 115.579
7.5 | 1.161 | 0.01018 | -0.059 | 114.01
8 | 1.211 | 0.01107 | -0.059 | 109.318
8.5 | 1.256 | 0.01219 | -0.06 | 103.04
9 | 1.298 | 0.01273 | -0.06 | 102.01
9.5 | 1.331 | 0.01165 | -0.06 | 114.299
10 | 1.362 | 0.01354 | -0.06 | 100.622
10.5 | 1.388 | 0.0142 | -0.06 | 97.739
11 | 1.408 | 0.01494 | -0.06 | 94.237
11.5 | 1.422 | 0.01581 | -0.061 | 89.91
12 | 1.429 | 0.01684 | -0.061 | 84.907
12.5 | 1.43 | 0.01828 | -0.061 | 78.24
13 | 1.426 | 0.01984 | -0.06 | 71.872
13.5 | 1.415 | 0.02164 | -0.06 | 65.397
14 | 1.398 | 0.02368 | -0.06 | 59.022
14.5 | 1.374 | 0.02615 | -0.06 | 52.546
15 | 1.345 | 0.029 | -0.06 | 46.397
15.5 | 1.312 | 0.03255 | -0.059 | 40.298
16 | 1.274 | 0.03691 | -0.059 | 34.515
16.5 | 1.233 | 0.04225 | -0.058 | 29.172
17 | 1.188 | 0.04891 | -0.058 | 24.291
17.5 | 1.14 | 0.05751 | -0.057 | 19.825

## 98. Re 8M Mach 0.00 (2)
BIGFOIL.COM POLAR EXPORT
MID 327 12%
MID 327 12% |  |  |  | Cl Max: | 1.9257 | at alpha= | 19 | deg
XFOIL ncrit=9 |  |  |  | L/D Max: | 152.611 | at alpha= | 6 | deg
Re: | 8000000 |  |  | Cd Min: | 0.0585 | at alpha= | -20 | deg
Mach: | 0 |  |  | Cl=0 at alpha= | -2.4364 | deg
|  |  |  | @ Cl=0.1, Cd= | 0.0051907
|  |  |  | @ Cl=0.4, Cd= | 0.0051366
|  |  |  | @ Cl=0.6, Cd= | 0.0055018
alpha (deg) | Cl | Cd | Cm | Cl/Cd
-20 | -1.5493 | 0.0585 | -0.0437 | -26.4838
-19.5 | -1.6154 | 0.04152 | -0.0555 | -38.9066
-19 | -1.6291 | 0.03199 | -0.0634 | -50.9253
-18.5 | -1.626 | 0.02679 | -0.0662 | -60.6943
-18 | -1.616 | 0.02397 | -0.0645 | -67.4176
-17.5 | -1.5902 | 0.02219 | -0.0623 | -71.6629
-17 | -1.5575 | 0.0204 | -0.0608 | -76.348
-16.5 | -1.5204 | 0.01875 | -0.0596 | -81.088
-16 | -1.4788 | 0.01739 | -0.0585 | -85.0374
-15.5 | -1.4342 | 0.01621 | -0.0577 | -88.4762
-15 | -1.3875 | 0.01517 | -0.057 | -91.4634
-14.5 | -1.3391 | 0.01425 | -0.0564 | -93.9719
-14 | -1.2895 | 0.01342 | -0.0559 | -96.0879
-13.5 | -1.2377 | 0.01266 | -0.0557 | -97.7646
-13 | -1.1795 | 0.01197 | -0.0567 | -98.538
-12.5 | -1.1297 | 0.01142 | -0.0558 | -98.9229
-12 | -1.0781 | 0.01091 | -0.0551 | -98.8176
-11.5 | -1.0251 | 0.01044 | -0.0547 | -98.1897
-11 | -0.9716 | 0.00993 | -0.0544 | -97.8449
-10.5 | -0.9175 | 0.00938 | -0.0542 | -97.8145
-10 | -0.8625 | 0.00892 | -0.0541 | -96.6928
-9.5 | -0.8069 | 0.00853 | -0.0541 | -94.5955
-9 | -0.7509 | 0.00818 | -0.0541 | -91.7971
-8.5 | -0.6945 | 0.00788 | -0.0542 | -88.1345
-8 | -0.6381 | 0.00755 | -0.0542 | -84.5166
-7.5 | -0.5814 | 0.00722 | -0.0543 | -80.5263
-7 | -0.5243 | 0.00698 | -0.0544 | -75.1146
-6.5 | -0.4671 | 0.00675 | -0.0546 | -69.2
-6 | -0.4098 | 0.00652 | -0.0547 | -62.8528
-5.5 | -0.3524 | 0.00633 | -0.0549 | -55.6714
-5 | -0.295 | 0.00613 | -0.0551 | -48.124
-4.5 | -0.2374 | 0.00591 | -0.0553 | -40.1692
-4 | -0.1799 | 0.00575 | -0.0555 | -31.287
-3.5 | -0.1223 | 0.00561 | -0.0558 | -21.8004
-3 | -0.0647 | 0.00549 | -0.056 | -11.7851
-2.5 | -0.0073 | 0.00541 | -0.0562 | -1.3494
-2 | 0.0501 | 0.00526 | -0.0565 | 9.5247
-1.5 | 0.1077 | 0.00518 | -0.0568 | 20.7915
-0.5 | 0.223 | 0.00508 | -0.0573 | 43.8976
0 | 0.2807 | 0.00509 | -0.0576 | 55.1473
0.5 | 0.3383 | 0.00509 | -0.0579 | 66.4637
1 | 0.3958 | 0.00513 | -0.0582 | 77.154
1.5 | 0.4531 | 0.00522 | -0.0584 | 86.8008
2 | 0.5107 | 0.0053 | -0.0587 | 96.3585
2.5 | 0.5678 | 0.00544 | -0.059 | 104.375
3 | 0.6251 | 0.00555 | -0.0592 | 112.6306
3.5 | 0.6817 | 0.00573 | -0.0594 | 118.9703
4 | 0.7381 | 0.00581 | -0.0596 | 127.0396
4.5 | 0.7939 | 0.00598 | -0.0597 | 132.7592
5 | 0.8496 | 0.00604 | -0.0598 | 140.6623
5.5 | 0.9034 | 0.00615 | -0.0595 | 146.8943
6 | 0.9584 | 0.00628 | -0.0593 | 152.6115
6.5 | 1.0132 | 0.00672 | -0.0592 | 150.7738
7 | 1.0672 | 0.00718 | -0.0591 | 148.6351
7.5 | 1.1201 | 0.00774 | -0.0588 | 144.7158
8 | 1.1724 | 0.00834 | -0.0584 | 140.5755
8.5 | 1.2249 | 0.00888 | -0.058 | 137.9392
9 | 1.2761 | 0.00952 | -0.0575 | 134.0441
9.5 | 1.327 | 0.01016 | -0.057 | 130.6102
10 | 1.3781 | 0.0107 | -0.0565 | 128.7944
10.5 | 1.429 | 0.01122 | -0.056 | 127.3619
11 | 1.4791 | 0.01177 | -0.0554 | 125.6669
11.5 | 1.5275 | 0.01241 | -0.0546 | 123.0862
12 | 1.5759 | 0.013 | -0.0538 | 121.2231
12.5 | 1.6225 | 0.01365 | -0.0528 | 118.8645
13 | 1.6664 | 0.01445 | -0.0514 | 115.3218
13.5 | 1.7096 | 0.0152 | -0.0499 | 112.4737
14 | 1.7499 | 0.01604 | -0.0481 | 109.096
14.5 | 1.7817 | 0.01705 | -0.0448 | 104.4985
15 | 1.8087 | 0.01819 | -0.0411 | 99.4338
15.5 | 1.8353 | 0.01949 | -0.0379 | 94.1662
16 | 1.8585 | 0.02114 | -0.0348 | 87.9139
16.5 | 1.8779 | 0.02323 | -0.0318 | 80.8394
17 | 1.8931 | 0.02583 | -0.0291 | 73.2907
17.5 | 1.9067 | 0.02878 | -0.0269 | 66.2509
18 | 1.9185 | 0.03211 | -0.0252 | 59.7477
18.5 | 1.925 | 0.03617 | -0.0239 | 53.2209
19 | 1.9257 | 0.04105 | -0.0231 | 46.9111
19.5 | 1.9213 | 0.04693 | -0.023 | 40.9397
20 | 1.9097 | 0.05402 | -0.0238 | 35.3517

## 99. Re 8M Mach 0.10 (1)
BIGFOIL.COM POLAR EXPORT
MID 327 12%
MID 327 12% |  |  |  | Cl Max: | 1.423 | at alpha= | 12 | deg
JavaFoil+Calcfoil stall+Eppler ext transition |  |  |  | L/D Max: | 115.584 | at alpha= | 7 | deg
Re: | 8000000 |  |  | Cd Min: | 0.00752 | at alpha= | -1.5 | deg
Mach: | 0.1 |  |  | Cl=0 at alpha= | -2.4417 | deg
|  |  |  | @ Cl=0.1, Cd= | 0.0075308
|  |  |  | @ Cl=0.4, Cd= | 0.007675
|  |  |  | @ Cl=0.6, Cd= | 0.0081617
alpha (deg) | Cl | Cd | Cm | Cl/Cd
-16 | -0.634 | 0.10546 | -0.027 | -6.011
-15.5 | -0.652 | 0.09768 | -0.028 | -6.672
-15 | -0.669 | 0.08919 | -0.03 | -7.499
-14.5 | -0.686 | 0.07941 | -0.031 | -8.64
-14 | -0.702 | 0.06998 | -0.033 | -10.027
-13.5 | -0.72 | 0.05782 | -0.035 | -12.447
-13 | -0.738 | 0.04506 | -0.038 | -16.375
-12.5 | -0.755 | 0.03339 | -0.04 | -22.617
-12 | -0.778 | 0.02166 | -0.043 | -35.932
-11.5 | -0.795 | 0.01523 | -0.045 | -52.161
-11 | -0.796 | 0.01286 | -0.046 | -61.933
-10.5 | -0.785 | 0.01141 | -0.047 | -68.845
-10 | -0.761 | 0.01138 | -0.048 | -66.874
-9.5 | -0.731 | 0.01081 | -0.048 | -67.673
-9 | -0.697 | 0.01037 | -0.048 | -67.189
-8.5 | -0.658 | 0.01 | -0.049 | -65.801
-8 | -0.615 | 0.00968 | -0.049 | -63.549
-7.5 | -0.57 | 0.00939 | -0.049 | -60.683
-7 | -0.521 | 0.00918 | -0.05 | -56.742
-6.5 | -0.469 | 0.00904 | -0.05 | -51.915
-6 | -0.416 | 0.00886 | -0.05 | -46.938
-5.5 | -0.361 | 0.00872 | -0.051 | -41.363
-5 | -0.304 | 0.00854 | -0.051 | -35.565
-4.5 | -0.246 | 0.00834 | -0.051 | -29.476
-4 | -0.187 | 0.0081 | -0.052 | -23.089
-3.5 | -0.128 | 0.00794 | -0.052 | -16.084
-3 | -0.068 | 0.00789 | -0.052 | -8.58
-2.5 | -0.007 | 0.00772 | -0.053 | -0.97
-2 | 0.053 | 0.00757 | -0.053 | 6.989
-1.5 | 0.113 | 0.00752 | -0.053 | 15.084
-1 | 0.174 | 0.00764 | -0.054 | 22.77
-0.5 | 0.234 | 0.00767 | -0.054 | 30.562
0 | 0.295 | 0.00757 | -0.054 | 38.939
0.5 | 0.355 | 0.0076 | -0.055 | 46.728
1 | 0.415 | 0.0077 | -0.055 | 53.957
1.5 | 0.475 | 0.00771 | -0.055 | 61.639
2 | 0.535 | 0.008 | -0.056 | 66.91
2.5 | 0.595 | 0.00815 | -0.056 | 73.06
3 | 0.655 | 0.00829 | -0.056 | 79.045
3.5 | 0.714 | 0.00846 | -0.057 | 84.434
4 | 0.774 | 0.00868 | -0.057 | 89.149
4.5 | 0.833 | 0.00883 | -0.057 | 94.294
5 | 0.891 | 0.00905 | -0.058 | 98.537
5.5 | 0.949 | 0.00931 | -0.058 | 101.988
6 | 1.005 | 0.00958 | -0.058 | 104.972
6.5 | 1.061 | 0.00927 | -0.059 | 114.372
7 | 1.114 | 0.00964 | -0.059 | 115.584
7.5 | 1.166 | 0.01024 | -0.059 | 113.836
8 | 1.216 | 0.01114 | -0.06 | 109.076
8.5 | 1.261 | 0.01228 | -0.06 | 102.664
9 | 1.3 | 0.01129 | -0.06 | 115.073
9.5 | 1.335 | 0.01307 | -0.06 | 102.112
10 | 1.364 | 0.0137 | -0.06 | 99.577
10.5 | 1.388 | 0.01439 | -0.061 | 96.456
11 | 1.406 | 0.01517 | -0.061 | 92.722
11.5 | 1.418 | 0.01609 | -0.061 | 88.115
12 | 1.423 | 0.0172 | -0.061 | 82.74
12.5 | 1.421 | 0.01877 | -0.061 | 75.683
13 | 1.412 | 0.02057 | -0.061 | 68.642
13.5 | 1.398 | 0.0224 | -0.06 | 62.395
14 | 1.376 | 0.02463 | -0.06 | 55.882
14.5 | 1.348 | 0.02726 | -0.06 | 49.441
15 | 1.313 | 0.03054 | -0.06 | 43.001
15.5 | 1.274 | 0.03458 | -0.059 | 36.848
16 | 1.23 | 0.0396 | -0.059 | 31.071
16.5 | 1.183 | 0.046 | -0.058 | 25.71
17 | 1.132 | 0.05385 | -0.057 | 21.024

## 100. Re 8M Mach 0.10 (2)
BIGFOIL.COM POLAR EXPORT
MID 327 12%
MID 327 12% |  |  |  | Cl Max: | 1.9148 | at alpha= | 18.5 | deg
XFOIL ncrit=9 |  |  |  | L/D Max: | 152.884 | at alpha= | 6 | deg
Re: | 8000000 |  |  | Cd Min: | 0.14785 | at alpha= | -20 | deg
Mach: | 0.1 |  |  | Cl=0 at alpha= | -2.436 | deg
|  |  |  | @ Cl=0.1, Cd= | 0.0051929
|  |  |  | @ Cl=0.4, Cd= | 0.0051426
|  |  |  | @ Cl=0.6, Cd= | 0.0055098
alpha (deg) | Cl | Cd | Cm | Cl/Cd
-20 | -1.0374 | 0.14785 | 0.0106 | -7.0166
-19.5 | -1.4549 | 0.06936 | -0.0384 | -20.9761
-19 | -1.571 | 0.04514 | -0.0549 | -34.8028
-18.5 | -1.5958 | 0.03348 | -0.0648 | -47.6643
-18 | -1.5968 | 0.02724 | -0.0689 | -58.6197
-17.5 | -1.5883 | 0.02414 | -0.0672 | -65.7954
-17 | -1.5612 | 0.02225 | -0.065 | -70.1663
-16.5 | -1.5244 | 0.02065 | -0.0636 | -73.8208
-16 | -1.4875 | 0.01879 | -0.0621 | -79.1644
-15.5 | -1.4455 | 0.01725 | -0.0609 | -83.7971
-15 | -1.3998 | 0.01598 | -0.0599 | -87.597
-14.5 | -1.3517 | 0.0149 | -0.059 | -90.7181
-14 | -1.3019 | 0.01395 | -0.0582 | -93.3262
-13.5 | -1.2504 | 0.0131 | -0.0577 | -95.4504
-13 | -1.1912 | 0.01231 | -0.0586 | -96.7669
-12.5 | -1.1407 | 0.01171 | -0.0575 | -97.4125
-12 | -1.0886 | 0.01114 | -0.0566 | -97.7199
-11.5 | -1.0349 | 0.01063 | -0.0561 | -97.3565
-11 | -0.9803 | 0.01017 | -0.0557 | -96.3913
-10.5 | -0.9256 | 0.00956 | -0.0554 | -96.8201
-10 | -0.8701 | 0.00905 | -0.0551 | -96.1436
-9.5 | -0.8139 | 0.00862 | -0.055 | -94.42
-9 | -0.7573 | 0.00826 | -0.0549 | -91.6828
-8.5 | -0.7003 | 0.00793 | -0.0549 | -88.3102
-8 | -0.6432 | 0.00762 | -0.0549 | -84.4094
-7.5 | -0.586 | 0.00727 | -0.0549 | -80.6052
-7 | -0.5284 | 0.00701 | -0.055 | -75.378
-6.5 | -0.4706 | 0.00679 | -0.0551 | -69.3078
-6 | -0.4129 | 0.00654 | -0.0552 | -63.1346
-5.5 | -0.355 | 0.00636 | -0.0554 | -55.8176
-5 | -0.2971 | 0.00615 | -0.0555 | -48.3089
-4.5 | -0.2391 | 0.00593 | -0.0557 | -40.3204
-4 | -0.1811 | 0.00576 | -0.0559 | -31.441
-3.5 | -0.1232 | 0.00562 | -0.0561 | -21.9217
-3 | -0.0652 | 0.0055 | -0.0563 | -11.8545
-2.5 | -0.0074 | 0.00541 | -0.0565 | -1.3678
-2 | 0.0504 | 0.00527 | -0.0568 | 9.5636
-1.5 | 0.1083 | 0.00518 | -0.0571 | 20.9073
-1 | 0.1664 | 0.00513 | -0.0573 | 32.4366
-0.5 | 0.2243 | 0.00509 | -0.0576 | 44.0668
0 | 0.2823 | 0.0051 | -0.0579 | 55.3529
0.5 | 0.3403 | 0.0051 | -0.0582 | 66.7255
1 | 0.3981 | 0.00514 | -0.0585 | 77.4514
1.5 | 0.4559 | 0.00522 | -0.0587 | 87.3372
2 | 0.5137 | 0.00531 | -0.059 | 96.742
2.5 | 0.5713 | 0.00545 | -0.0592 | 104.8257
3 | 0.6289 | 0.00557 | -0.0595 | 112.9084
3.5 | 0.6859 | 0.00574 | -0.0596 | 119.4948
4 | 0.7427 | 0.00584 | -0.0598 | 127.1747
4.5 | 0.7989 | 0.006 | -0.0599 | 133.15
5 | 0.855 | 0.00607 | -0.06 | 140.8567
5.5 | 0.9092 | 0.00617 | -0.0596 | 147.3582
6 | 0.9647 | 0.00631 | -0.0594 | 152.8843
6.5 | 1.0197 | 0.00676 | -0.0593 | 150.8432
7 | 1.0741 | 0.00724 | -0.0591 | 148.3564
7.5 | 1.1273 | 0.00782 | -0.0587 | 144.156
8 | 1.18 | 0.00843 | -0.0582 | 139.9763
8.5 | 1.2332 | 0.00895 | -0.0579 | 137.7877
9 | 1.2846 | 0.00963 | -0.0572 | 133.3956
9.5 | 1.336 | 0.01026 | -0.0566 | 130.2144
10 | 1.3875 | 0.01082 | -0.056 | 128.2348
10.5 | 1.439 | 0.01134 | -0.0554 | 126.8959
11 | 1.4892 | 0.01193 | -0.0547 | 124.8282
11.5 | 1.5382 | 0.01258 | -0.0537 | 122.2734
12 | 1.5869 | 0.01319 | -0.0528 | 120.3108
12.5 | 1.6332 | 0.01391 | -0.0515 | 117.4119
13 | 1.6773 | 0.01473 | -0.0499 | 113.8697
13.5 | 1.7202 | 0.01552 | -0.0482 | 110.8376
14 | 1.758 | 0.01647 | -0.0457 | 106.7395
14.5 | 1.7859 | 0.01759 | -0.0417 | 101.5293
15 | 1.8139 | 0.0188 | -0.0382 | 96.484
15.5 | 1.8389 | 0.02034 | -0.0349 | 90.4081
16 | 1.8596 | 0.02234 | -0.0316 | 83.2408
16.5 | 1.8764 | 0.02481 | -0.0287 | 75.6308
17 | 1.8919 | 0.02763 | -0.0263 | 68.4727
17.5 | 1.905 | 0.03089 | -0.0243 | 61.6704
18 | 1.9128 | 0.03482 | -0.0228 | 54.9339
18.5 | 1.9148 | 0.03963 | -0.0218 | 48.3169
19 | 1.91 | 0.04552 | -0.0215 | 41.9596
19.5 | 1.8988 | 0.05258 | -0.0221 | 36.1126
20 | 1.8805 | 0.06097 | -0.0237 | 30.843

## 101. Re 8M Mach 0.25 (1)
BIGFOIL.COM POLAR EXPORT
MID 327 12%
MID 327 12% |  |  |  | Cl Max: | 1.386 | at alpha= | 11 | deg
JavaFoil+Calcfoil stall+Eppler ext transition |  |  |  | L/D Max: | 113.672 | at alpha= | 7 | deg
Re: | 8000000 |  |  | Cd Min: | 0.0076 | at alpha= | -1.5 | deg
Mach: | 0.25 |  |  | Cl=0 at alpha= | -2.4355 | deg
|  |  |  | @ Cl=0.1, Cd= | 0.0076162
|  |  |  | @ Cl=0.4, Cd= | 0.0077252
|  |  |  | @ Cl=0.6, Cd= | 0.0082193
alpha (deg) | Cl | Cd | Cm | Cl/Cd
-15 | -0.407 | 0.10815 | -0.025 | -3.76
-14.5 | -0.452 | 0.10088 | -0.026 | -4.48
-14 | -0.492 | 0.095 | -0.027 | -5.183
-13.5 | -0.529 | 0.08795 | -0.028 | -6.012
-13 | -0.56 | 0.07985 | -0.029 | -7.015
-12.5 | -0.588 | 0.0706 | -0.032 | -8.333
-12 | -0.617 | 0.05766 | -0.035 | -10.7
-11.5 | -0.65 | 0.04094 | -0.039 | -15.869
-11 | -0.686 | 0.02466 | -0.043 | -27.814
-10.5 | -0.72 | 0.01469 | -0.047 | -49.035
-10 | -0.728 | 0.01232 | -0.049 | -59.116
-9.5 | -0.715 | 0.01169 | -0.049 | -61.158
-9 | -0.689 | 0.01092 | -0.05 | -63.134
-8.5 | -0.657 | 0.01047 | -0.05 | -62.74
-8 | -0.619 | 0.01003 | -0.05 | -61.704
-7.5 | -0.576 | 0.00968 | -0.051 | -59.509
-7 | -0.529 | 0.00944 | -0.051 | -56.047
-6.5 | -0.478 | 0.00923 | -0.051 | -51.814
-6 | -0.425 | 0.00905 | -0.052 | -46.954
-5.5 | -0.369 | 0.00884 | -0.052 | -41.721
-5 | -0.311 | 0.00864 | -0.052 | -36.019
-4.5 | -0.252 | 0.00847 | -0.053 | -29.765
-4 | -0.192 | 0.00816 | -0.053 | -23.541
-3.5 | -0.131 | 0.00803 | -0.053 | -16.312
-3 | -0.07 | 0.00797 | -0.054 | -8.722
-2.5 | -0.008 | 0.0078 | -0.054 | -0.986
-2 | 0.054 | 0.00766 | -0.054 | 7.104
-1.5 | 0.117 | 0.0076 | -0.055 | 15.332
-1 | 0.179 | 0.0077 | -0.055 | 23.213
-0.5 | 0.241 | 0.00773 | -0.055 | 31.157
0 | 0.303 | 0.00764 | -0.056 | 39.632
0.5 | 0.365 | 0.00768 | -0.056 | 47.517
1 | 0.427 | 0.00776 | -0.056 | 54.993
1.5 | 0.488 | 0.0078 | -0.057 | 62.595
2 | 0.55 | 0.00808 | -0.057 | 68.064
2.5 | 0.611 | 0.00825 | -0.057 | 74.092
3 | 0.673 | 0.0084 | -0.058 | 80.1
3.5 | 0.734 | 0.00859 | -0.058 | 85.424
4 | 0.795 | 0.00881 | -0.058 | 90.229
4.5 | 0.855 | 0.009 | -0.059 | 95.063
5 | 0.915 | 0.00924 | -0.059 | 99.071
5.5 | 0.974 | 0.0095 | -0.059 | 102.553
6 | 1.032 | 0.0098 | -0.06 | 105.289
6.5 | 1.088 | 0.00957 | -0.06 | 113.651
7 | 1.142 | 0.01004 | -0.06 | 113.672
7.5 | 1.193 | 0.01116 | -0.061 | 106.904
8 | 1.242 | 0.01239 | -0.061 | 100.29
8.5 | 1.283 | 0.01142 | -0.061 | 112.311
9 | 1.318 | 0.01327 | -0.062 | 99.36
9.5 | 1.347 | 0.01389 | -0.062 | 96.987
10 | 1.368 | 0.01467 | -0.062 | 93.283
10.5 | 1.382 | 0.01554 | -0.062 | 88.898
11 | 1.386 | 0.01663 | -0.062 | 83.333
11.5 | 1.38 | 0.01799 | -0.062 | 76.73
12 | 1.363 | 0.02002 | -0.062 | 68.065
12.5 | 1.337 | 0.02211 | -0.062 | 60.466
13 | 1.301 | 0.02473 | -0.061 | 52.599
13.5 | 1.253 | 0.0279 | -0.061 | 44.917
14 | 1.194 | 0.03205 | -0.06 | 37.249
14.5 | 1.121 | 0.03798 | -0.06 | 29.525
15 | 1.039 | 0.04619 | -0.058 | 22.489
15.5 | 0.949 | 0.05731 | -0.057 | 16.566
16 | 0.857 | 0.07017 | -0.055 | 12.217

## 102. Re 8M Mach 0.25 (2)
BIGFOIL.COM POLAR EXPORT
MID 327 12%
MID 327 12% |  |  |  | Cl Max: | 1.8635 | at alpha= | 16.5 | deg
XFOIL ncrit=9 |  |  |  | L/D Max: | 154.467 | at alpha= | 6 | deg
Re: | 8000000 |  |  | Cd Min: | 0.22822 | at alpha= | -19.5 | deg
Mach: | 0.25 |  |  | Cl=0 at alpha= | -2.433 | deg
|  |  |  | @ Cl=0.1, Cd= | 0.0052377
|  |  |  | @ Cl=0.4, Cd= | 0.0051888
|  |  |  | @ Cl=0.6, Cd= | 0.0055356
alpha (deg) | Cl | Cd | Cm | Cl/Cd
-19.5 | -0.743 | 0.22822 | 0.0527 | -3.2556
-18.5 | -0.8477 | 0.17179 | 0.0224 | -4.9345
-18 | -0.8793 | 0.15526 | 0.0124 | -5.6634
-17.5 | -0.9449 | 0.1337 | -0.0009 | -7.0673
-17 | -1.0499 | 0.10786 | -0.0172 | -9.7339
-16.5 | -1.1398 | 0.08673 | -0.0305 | -13.1419
-16 | -1.2412 | 0.06481 | -0.0446 | -19.1514
-15.5 | -1.3241 | 0.04445 | -0.0603 | -29.7885
-15 | -1.3585 | 0.02971 | -0.0764 | -45.7253
-14.5 | -1.3637 | 0.02451 | -0.0758 | -55.6385
-14 | -1.3459 | 0.02014 | -0.0736 | -66.8272
-13.5 | -1.3066 | 0.01741 | -0.0713 | -75.0488
-12.5 | -1.1981 | 0.01431 | -0.0685 | -83.7247
-12 | -1.1451 | 0.0132 | -0.0664 | -86.75
-11.5 | -1.0889 | 0.01223 | -0.0648 | -89.0352
-11 | -1.0312 | 0.01139 | -0.0635 | -90.5356
-10.5 | -0.9724 | 0.01066 | -0.0624 | -91.2195
-10 | -0.9127 | 0.01004 | -0.0615 | -90.9064
-9.5 | -0.8536 | 0.00931 | -0.0606 | -91.6864
-9 | -0.7936 | 0.00876 | -0.0599 | -90.5936
-8.5 | -0.7331 | 0.00832 | -0.0594 | -88.113
-8 | -0.6726 | 0.00794 | -0.0589 | -84.7103
-7.5 | -0.6119 | 0.00761 | -0.0586 | -80.4074
-7 | -0.5515 | 0.00722 | -0.0583 | -76.385
-6.5 | -0.4907 | 0.00695 | -0.0581 | -70.6043
-6 | -0.43 | 0.0067 | -0.0579 | -64.1791
-5.5 | -0.3695 | 0.00648 | -0.0579 | -57.0216
-5 | -0.3089 | 0.00627 | -0.0578 | -49.2663
-4.5 | -0.2486 | 0.00604 | -0.0579 | -41.1589
-4 | -0.1883 | 0.00583 | -0.0579 | -32.2985
-3.5 | -0.1281 | 0.00567 | -0.058 | -22.5926
-3 | -0.0679 | 0.00556 | -0.0582 | -12.2122
-2.5 | -0.008 | 0.00547 | -0.0583 | -1.4625
-2 | 0.0517 | 0.00531 | -0.0585 | 9.7363
-1.5 | 0.1118 | 0.00522 | -0.0587 | 21.4176
-0.5 | 0.2315 | 0.00513 | -0.0592 | 45.1267
0 | 0.2916 | 0.00513 | -0.0595 | 56.8421
0.5 | 0.3514 | 0.00514 | -0.0597 | 68.3658
1 | 0.4111 | 0.0052 | -0.06 | 79.0577
1.5 | 0.471 | 0.00527 | -0.0602 | 89.3738
2 | 0.5307 | 0.00539 | -0.0604 | 98.4601
2.5 | 0.5905 | 0.00551 | -0.0606 | 107.1688
3 | 0.6499 | 0.00567 | -0.0608 | 114.6208
3.5 | 0.7091 | 0.00583 | -0.0609 | 121.6295
4 | 0.7679 | 0.00597 | -0.061 | 128.6265
4.5 | 0.8266 | 0.00612 | -0.061 | 135.0654
5 | 0.8848 | 0.00623 | -0.0609 | 142.0225
5.5 | 0.9415 | 0.0063 | -0.0604 | 149.4444
6 | 0.9994 | 0.00647 | -0.06 | 154.4668
6.5 | 1.0566 | 0.00694 | -0.0596 | 152.2478
7 | 1.1129 | 0.0075 | -0.059 | 148.3867
7.5 | 1.1681 | 0.00816 | -0.0582 | 143.1495
8 | 1.2233 | 0.0088 | -0.0574 | 139.0114
8.5 | 1.2782 | 0.00945 | -0.0565 | 135.2593
9 | 1.3312 | 0.01025 | -0.0552 | 129.8732
9.5 | 1.3859 | 0.01085 | -0.0542 | 127.7327
10 | 1.4403 | 0.01145 | -0.053 | 125.7904
10.5 | 1.4934 | 0.01212 | -0.0517 | 123.2178
11 | 1.5452 | 0.01284 | -0.0501 | 120.3427
11.5 | 1.5961 | 0.01357 | -0.0483 | 117.6197
12 | 1.6434 | 0.01449 | -0.046 | 113.4161
12.5 | 1.6894 | 0.01538 | -0.0435 | 109.844
13 | 1.7259 | 0.01649 | -0.0395 | 104.6634
13.5 | 1.7565 | 0.01779 | -0.035 | 98.7352
14 | 1.7852 | 0.01938 | -0.0308 | 92.1156
14.5 | 1.8089 | 0.02149 | -0.0268 | 84.174
15 | 1.8276 | 0.0242 | -0.0232 | 75.5207
15.5 | 1.8461 | 0.02724 | -0.0203 | 67.7717
16 | 1.8583 | 0.03106 | -0.0179 | 59.8294
16.5 | 1.8635 | 0.03583 | -0.0162 | 52.0095
17 | 1.8603 | 0.04178 | -0.0153 | 44.5261
17.5 | 1.8496 | 0.04903 | -0.0155 | 37.7238
18 | 1.8288 | 0.05788 | -0.017 | 31.5964
18.5 | 1.7989 | 0.06829 | -0.0196 | 26.3421
19 | 1.7575 | 0.08057 | -0.0236 | 21.8133
19.5 | 1.7104 | 0.09395 | -0.0285 | 18.2054
20 | 1.6576 | 0.10854 | -0.0346 | 15.2718

## 103. Re 8M Mach 0.50 (1)
BIGFOIL.COM POLAR EXPORT
MID 327 12%
MID 327 12% |  |  |  | Cl Max: | 1.305 | at alpha= | 8 | deg
JavaFoil+Calcfoil stall+Eppler ext transition |  |  |  | L/D Max: | 105.071 | at alpha= | 6.5 | deg
Re: | 8000000 |  |  | Cd Min: | 0.00785 | at alpha= | -1.5 | deg
Mach: | 0.5 |  |  | Cl=0 at alpha= | -2.4357 | deg
|  |  |  | @ Cl=0.1, Cd= | 0.0078848
|  |  |  | @ Cl=0.4, Cd= | 0.0079686
|  |  |  | @ Cl=0.6, Cd= | 0.0085154
alpha (deg) | Cl | Cd | Cm | Cl/Cd
-20 | -0.967 | 0.15288 | -0.029 | -6.324
-19.5 | -0.94 | 0.14898 | -0.029 | -6.308
-19 | -0.915 | 0.14802 | -0.03 | -6.183
-18.5 | -0.887 | 0.13949 | -0.029 | -6.358
-18 | -0.859 | 0.13233 | -0.029 | -6.492
-17.5 | -0.833 | 0.12257 | -0.029 | -6.796
-17 | -0.806 | 0.12728 | -0.029 | -6.33
-16.5 | -0.777 | 0.11949 | -0.029 | -6.507
-16 | -0.753 | 0.10857 | -0.031 | -6.938
-15.5 | -0.723 | 0.1154 | -0.029 | -6.263
-15 | -0.696 | 0.10466 | -0.029 | -6.651
-14.5 | -0.677 | 0.09018 | -0.033 | -7.503
-14 | -0.639 | 0.10249 | -0.028 | -6.236
-13.5 | -0.618 | 0.08641 | -0.032 | -7.156
-13 | -0.611 | 0.06356 | -0.039 | -9.608
-12.5 | -0.562 | 0.07977 | -0.032 | -7.048
-12 | -0.559 | 0.05399 | -0.041 | -10.349
-11.5 | -0.511 | 0.0681 | -0.035 | -7.5
-11 | -0.479 | 0.06869 | -0.033 | -6.976
-10.5 | -0.453 | 0.06381 | -0.034 | -7.101
-10 | -0.428 | 0.0577 | -0.036 | -7.423
-9.5 | -0.43 | 0.03126 | -0.047 | -13.752
-9 | -0.41 | 0.02357 | -0.049 | -17.412
-8.5 | -0.374 | 0.02601 | -0.048 | -14.358
-8 | -0.363 | 0.01557 | -0.053 | -23.334
-7.5 | -0.342 | 0.01257 | -0.056 | -27.182
-7 | -0.484 | 0.01138 | -0.057 | -42.588
-6.5 | -0.484 | 0.01053 | -0.057 | -45.999
-6 | -0.449 | 0.00995 | -0.058 | -45.135
-5.5 | -0.399 | 0.00956 | -0.058 | -41.72
-5 | -0.341 | 0.00926 | -0.058 | -36.836
-4.5 | -0.278 | 0.00899 | -0.059 | -30.973
-4 | -0.213 | 0.00876 | -0.059 | -24.336
-3.5 | -0.146 | 0.00844 | -0.06 | -17.289
-3 | -0.078 | 0.00828 | -0.06 | -9.368
-2.5 | -0.009 | 0.00811 | -0.06 | -1.058
-2 | 0.061 | 0.00793 | -0.061 | 7.659
-1.5 | 0.13 | 0.00785 | -0.061 | 16.599
-1 | 0.2 | 0.00794 | -0.062 | 25.152
-0.5 | 0.269 | 0.00797 | -0.062 | 33.777
0 | 0.338 | 0.00788 | -0.062 | 42.922
0.5 | 0.408 | 0.00798 | -0.063 | 51.065
1 | 0.477 | 0.00808 | -0.063 | 59.011
1.5 | 0.545 | 0.00834 | -0.063 | 65.399
2 | 0.614 | 0.00856 | -0.064 | 71.78
2.5 | 0.683 | 0.00875 | -0.064 | 77.979
3 | 0.751 | 0.00899 | -0.065 | 83.557
3.5 | 0.819 | 0.00926 | -0.065 | 88.399
4 | 0.886 | 0.00954 | -0.065 | 92.882
4.5 | 0.953 | 0.00988 | -0.066 | 96.419
5 | 1.019 | 0.01029 | -0.066 | 99.059
5.5 | 1.083 | 0.01071 | -0.066 | 101.128
6 | 1.143 | 0.0112 | -0.067 | 102.049
6.5 | 1.2 | 0.01142 | -0.067 | 105.071
7 | 1.245 | 0.01275 | -0.067 | 97.606
7.5 | 1.281 | 0.0145 | -0.067 | 88.296
8 | 1.305 | 0.01564 | -0.067 | 83.476
8.5 | 1.299 | 0.017 | -0.067 | 76.393
9 | 1.231 | 0.01895 | -0.067 | 64.943
9.5 | 0.78 | 0.0238 | -0.066 | 32.788
10 | 0.812 | 0.02398 | -0.066 | 33.869
10.5 | 0.835 | 0.02743 | -0.066 | 30.44
11 | 0.86 | 0.03015 | -0.066 | 28.513
11.5 | 0.867 | 0.03964 | -0.063 | 21.864
12 | 0.897 | 0.04057 | -0.064 | 22.118
12.5 | 0.917 | 0.04581 | -0.063 | 20.027
13 | 0.95 | 0.04579 | -0.063 | 20.753

## 104. Re 8M Mach 0.50 (2)
BIGFOIL.COM POLAR EXPORT
MID 327 12%
MID 327 12% |  |  |  | Cl Max: | 1.6526 | at alpha= | 10.5 | deg
XFOIL ncrit=9 |  |  |  | L/D Max: | 158.194 | at alpha= | 6 | deg
Re: | 8000000 |  |  | Cd Min: | 0.27106 | at alpha= | -20 | deg
Mach: | 0.5 |  |  | Cl=0 at alpha= | -2.4174 | deg
|  |  |  | @ Cl=0.1, Cd= | 0.0054563
|  |  |  | @ Cl=0.4, Cd= | 0.0053594
|  |  |  | @ Cl=0.6, Cd= | 0.0056639
alpha (deg) | Cl | Cd | Cm | Cl/Cd
-20 | -0.7982 | 0.27106 | 0.0709 | -2.9447
-19.5 | -0.7756 | 0.26251 | 0.0656 | -2.9546
-19 | -0.7533 | 0.25388 | 0.0603 | -2.9671
-18.5 | -0.7318 | 0.24472 | 0.055 | -2.9904
-18 | -0.7109 | 0.23541 | 0.0498 | -3.0198
-17.5 | -0.6899 | 0.22658 | 0.0447 | -3.0448
-17 | -0.6716 | 0.21684 | 0.0393 | -3.0972
-16.5 | -0.651 | 0.20871 | 0.0347 | -3.1192
-16 | -0.631 | 0.2003 | 0.03 | -3.1503
-15.5 | -0.6133 | 0.19114 | 0.0252 | -3.2086
-15 | -0.5989 | 0.18128 | 0.0202 | -3.3037
-14.5 | -0.5857 | 0.17172 | 0.0155 | -3.4108
-14 | -0.5789 | 0.1607 | 0.0101 | -3.6024
-13.5 | -0.5674 | 0.15162 | 0.0056 | -3.7423
-13 | -0.5652 | 0.14082 | 0.0005 | -4.0136
-12.5 | -0.5746 | 0.12835 | -0.0057 | -4.4768
-12 | -0.5883 | 0.11593 | -0.0123 | -5.0746
-11.5 | -0.607 | 0.10347 | -0.0193 | -5.8664
-11 | -0.6202 | 0.09302 | -0.0249 | -6.6674
-10.5 | -0.6362 | 0.08286 | -0.0303 | -7.678
-10 | -0.6532 | 0.07234 | -0.037 | -9.0296
-9.5 | -0.6727 | 0.06152 | -0.0444 | -10.9347
-9 | -0.6951 | 0.05001 | -0.0526 | -13.8992
-8.5 | -0.706 | 0.03422 | -0.0717 | -20.6312
-8 | -0.7209 | 0.02331 | -0.0811 | -30.9266
-7.5 | -0.7117 | 0.01419 | -0.0806 | -50.155
-7 | -0.66 | 0.00972 | -0.077 | -67.9012
-6.5 | -0.5883 | 0.00823 | -0.0741 | -71.4824
-6 | -0.5138 | 0.00753 | -0.072 | -68.2337
-5.5 | -0.4395 | 0.0071 | -0.0704 | -61.9014
-5 | -0.3663 | 0.00677 | -0.0691 | -54.1064
-4.5 | -0.2937 | 0.00652 | -0.0682 | -45.046
-4 | -0.2221 | 0.00626 | -0.0674 | -35.4792
-3.5 | -0.1515 | 0.006 | -0.0669 | -25.25
-3 | -0.0812 | 0.00582 | -0.0665 | -13.9519
-2.5 | -0.0114 | 0.00568 | -0.0663 | -2.007
-2 | 0.0576 | 0.00553 | -0.0662 | 10.4159
-1.5 | 0.1266 | 0.00541 | -0.0662 | 23.4011
-1 | 0.1955 | 0.00537 | -0.0662 | 36.406
-0.5 | 0.264 | 0.00532 | -0.0663 | 49.6241
0 | 0.333 | 0.00533 | -0.0664 | 62.4765
0.5 | 0.4014 | 0.00536 | -0.0665 | 74.8881
1 | 0.4699 | 0.00544 | -0.0666 | 86.3787
1.5 | 0.5386 | 0.00553 | -0.0666 | 97.396
2 | 0.6074 | 0.00568 | -0.0666 | 106.9366
2.5 | 0.6761 | 0.00588 | -0.0664 | 114.983
3 | 0.7448 | 0.00611 | -0.0662 | 121.8985
3.5 | 0.8136 | 0.00632 | -0.0658 | 128.7342
4 | 0.8831 | 0.00649 | -0.0653 | 136.0709
4.5 | 0.9525 | 0.00668 | -0.0647 | 142.5898
5 | 1.0213 | 0.00689 | -0.0637 | 148.2293
5.5 | 1.0884 | 0.00701 | -0.0621 | 155.2639
6 | 1.1564 | 0.00731 | -0.0602 | 158.1943
6.5 | 1.2233 | 0.00802 | -0.0581 | 152.5312
7 | 1.2862 | 0.00902 | -0.0552 | 142.5942
7.5 | 1.3514 | 0.00989 | -0.0522 | 136.6431
8 | 1.413 | 0.01098 | -0.0485 | 128.6885
8.5 | 1.478 | 0.01185 | -0.0447 | 124.7257
9 | 1.5409 | 0.01282 | -0.0402 | 120.195
9.5 | 1.5955 | 0.01398 | -0.0341 | 114.1273
10 | 1.635 | 0.01582 | -0.0265 | 103.3502
10.5 | 1.6526 | 0.01929 | -0.0185 | 85.6713
11 | 1.6427 | 0.02529 | -0.0122 | 64.9545
11.5 | 1.6132 | 0.03386 | -0.0096 | 47.6432
12 | 1.5733 | 0.0444 | -0.0104 | 35.4347
12.5 | 1.5284 | 0.05614 | -0.0132 | 27.2248
13 | 1.4819 | 0.06857 | -0.0173 | 21.6115
13.5 | 1.4371 | 0.08121 | -0.022 | 17.6961
14 | 1.3946 | 0.09403 | -0.0273 | 14.8314
14.5 | 1.3547 | 0.107 | -0.0332 | 12.6607
15 | 1.3181 | 0.12021 | -0.0397 | 10.965
15.5 | 1.2861 | 0.13333 | -0.0468 | 9.646

## 105. Re 10M Mach 0.00 (1)
BIGFOIL.COM POLAR EXPORT
MID 327 12%
MID 327 12% |  |  |  | Cl Max: | 1.434 | at alpha= | 12.5 | deg
JavaFoil+Calcfoil stall+Eppler ext transition |  |  |  | L/D Max: | 117.72 | at alpha= | 9.5 | deg
Re: | 10000000 |  |  | Cd Min: | 0.00753 | at alpha= | 0.5 | deg
Mach: | 0 |  |  | Cl=0 at alpha= | -2.4417 | deg
|  |  |  | @ Cl=0.1, Cd= | 0.0075657
|  |  |  | @ Cl=0.4, Cd= | 0.0076083
|  |  |  | @ Cl=0.6, Cd= | 0.0080487
alpha (deg) | Cl | Cd | Cm | Cl/Cd
-16.5 | -0.658 | 0.10507 | -0.028 | -6.262
-16 | -0.674 | 0.09756 | -0.029 | -6.908
-15.5 | -0.69 | 0.08844 | -0.03 | -7.807
-15 | -0.706 | 0.07896 | -0.032 | -8.945
-14.5 | -0.724 | 0.06755 | -0.034 | -10.715
-14 | -0.74 | 0.05674 | -0.036 | -13.044
-13.5 | -0.758 | 0.04483 | -0.038 | -16.907
-13 | -0.773 | 0.03427 | -0.04 | -22.569
-12.5 | -0.792 | 0.02403 | -0.042 | -32.945
-12 | -0.814 | 0.0157 | -0.044 | -51.86
-11.5 | -0.818 | 0.01309 | -0.046 | -62.453
-11 | -0.81 | 0.01196 | -0.047 | -67.753
-10.5 | -0.791 | 0.01148 | -0.047 | -68.903
-10 | -0.764 | 0.0109 | -0.047 | -70.079
-9.5 | -0.733 | 0.01039 | -0.048 | -70.519
-9 | -0.697 | 0.01006 | -0.048 | -69.265
-8.5 | -0.657 | 0.0097 | -0.048 | -67.794
-8 | -0.614 | 0.00945 | -0.049 | -65.04
-7.5 | -0.568 | 0.0092 | -0.049 | -61.751
-7 | -0.519 | 0.00903 | -0.049 | -57.49
-6.5 | -0.468 | 0.00884 | -0.05 | -52.903
-6 | -0.414 | 0.00869 | -0.05 | -47.67
-5.5 | -0.359 | 0.00848 | -0.05 | -42.312
-5 | -0.302 | 0.00838 | -0.051 | -36.08
-4.5 | -0.245 | 0.00822 | -0.051 | -29.767
-4 | -0.186 | 0.00803 | -0.051 | -23.181
-3.5 | -0.127 | 0.00787 | -0.052 | -16.131
-3 | -0.067 | 0.00778 | -0.052 | -8.663
-2.5 | -0.007 | 0.00768 | -0.052 | -0.969
-2 | 0.053 | 0.00755 | -0.053 | 6.975
-1.5 | 0.113 | 0.00757 | -0.053 | 14.912
-1 | 0.173 | 0.00754 | -0.053 | 22.944
-0.5 | 0.233 | 0.00756 | -0.054 | 30.848
0 | 0.293 | 0.00755 | -0.054 | 38.861
0.5 | 0.353 | 0.00753 | -0.054 | 46.893
1 | 0.413 | 0.00763 | -0.055 | 54.137
1.5 | 0.473 | 0.00785 | -0.055 | 60.287
2 | 0.533 | 0.00792 | -0.055 | 67.268
2.5 | 0.592 | 0.00803 | -0.056 | 73.756
3 | 0.652 | 0.00817 | -0.056 | 79.808
3.5 | 0.711 | 0.00833 | -0.056 | 85.322
4 | 0.77 | 0.00849 | -0.057 | 90.653
4.5 | 0.829 | 0.0087 | -0.057 | 95.293
5 | 0.887 | 0.00891 | -0.057 | 99.551
5.5 | 0.945 | 0.00912 | -0.058 | 103.624
6 | 1.001 | 0.00937 | -0.058 | 106.786
6.5 | 1.056 | 0.00968 | -0.058 | 109.008
7 | 1.109 | 0.00964 | -0.059 | 115.009
7.5 | 1.161 | 0.01043 | -0.059 | 111.322
8 | 1.211 | 0.01133 | -0.059 | 106.829
8.5 | 1.256 | 0.0118 | -0.06 | 106.487
9 | 1.298 | 0.01237 | -0.06 | 104.98
9.5 | 1.333 | 0.01132 | -0.06 | 117.72
10 | 1.364 | 0.01309 | -0.06 | 104.211
10.5 | 1.39 | 0.01367 | -0.06 | 101.667
11 | 1.41 | 0.0144 | -0.061 | 97.947
11.5 | 1.424 | 0.0152 | -0.061 | 93.703
12 | 1.432 | 0.01621 | -0.061 | 88.337
12.5 | 1.434 | 0.01756 | -0.061 | 81.659
13 | 1.429 | 0.019 | -0.061 | 75.24
13.5 | 1.419 | 0.02064 | -0.061 | 68.747
14 | 1.402 | 0.02253 | -0.06 | 62.238
14.5 | 1.379 | 0.02474 | -0.06 | 55.725
15 | 1.35 | 0.02737 | -0.06 | 49.343
15.5 | 1.317 | 0.03065 | -0.06 | 42.974
16 | 1.28 | 0.03463 | -0.059 | 36.949
16.5 | 1.239 | 0.03953 | -0.059 | 31.333
17 | 1.194 | 0.0456 | -0.058 | 26.192
17.5 | 1.148 | 0.05301 | -0.057 | 21.656

## 106. Re 10M Mach 0.00 (2)
BIGFOIL.COM POLAR EXPORT
MID 327 12%
MID 327 12% |  |  |  | Cl Max: | 1.9561 | at alpha= | 19 | deg
XFOIL ncrit=9 |  |  |  | L/D Max: | 154.384 | at alpha= | 6.5 | deg
Re: | 10000000 |  |  | Cd Min: | 0.05013 | at alpha= | 20 | deg
Mach: | 0 |  |  | Cl=0 at alpha= | -2.4332 | deg
|  |  |  | @ Cl=0.1, Cd= | 0.0051243
|  |  |  | @ Cl=0.4, Cd= | 0.0050942
|  |  |  | @ Cl=0.6, Cd= | 0.0054318
alpha (deg) | Cl | Cd | Cm | Cl/Cd
-20 | -1.6845 | 0.03837 | -0.0587 | -43.9015
-19.5 | -1.6912 | 0.0304 | -0.065 | -55.6316
-19 | -1.6863 | 0.02581 | -0.0667 | -65.3351
-18.5 | -1.6755 | 0.02322 | -0.0646 | -72.1576
-18 | -1.6487 | 0.02155 | -0.0623 | -76.5058
-17.5 | -1.6126 | 0.02014 | -0.061 | -80.0695
-17 | -1.5724 | 0.0189 | -0.0599 | -83.1958
-16.5 | -1.5295 | 0.01778 | -0.059 | -86.0236
-16 | -1.485 | 0.01668 | -0.0581 | -89.0288
-15.5 | -1.44 | 0.0155 | -0.0573 | -92.9032
-15 | -1.3928 | 0.01448 | -0.0566 | -96.1878
-14.5 | -1.344 | 0.01357 | -0.056 | -99.042
-14 | -1.2941 | 0.01275 | -0.0555 | -101.498
-13.5 | -1.2368 | 0.01197 | -0.0564 | -103.325
-13 | -1.1875 | 0.01136 | -0.0554 | -104.5335
-12.5 | -1.1362 | 0.01083 | -0.0548 | -104.9123
-12 | -1.0832 | 0.01035 | -0.0544 | -104.657
-11.5 | -1.0294 | 0.00992 | -0.0541 | -103.7702
-10.5 | -0.9197 | 0.00906 | -0.0539 | -101.5121
-10 | -0.8646 | 0.00859 | -0.0538 | -100.6519
-9.5 | -0.809 | 0.00819 | -0.0538 | -98.779
-9 | -0.7528 | 0.00784 | -0.0539 | -96.0204
-8.5 | -0.6963 | 0.00756 | -0.0539 | -92.1032
-8 | -0.6395 | 0.0073 | -0.054 | -87.6027
-7.5 | -0.5827 | 0.007 | -0.0541 | -83.2429
-7 | -0.5256 | 0.00674 | -0.0543 | -77.9822
-6.5 | -0.4682 | 0.00655 | -0.0545 | -71.4809
-6 | -0.4109 | 0.00634 | -0.0546 | -64.8107
-5.5 | -0.3533 | 0.00618 | -0.0548 | -57.1683
-5 | -0.2957 | 0.00599 | -0.055 | -49.3656
-4.5 | -0.2382 | 0.0058 | -0.0552 | -41.069
-4 | -0.1806 | 0.00564 | -0.0555 | -32.0213
-3.5 | -0.1229 | 0.00551 | -0.0557 | -22.3049
-3 | -0.0653 | 0.00544 | -0.0559 | -12.0037
-2.5 | -0.0077 | 0.00536 | -0.0562 | -1.4366
-2 | 0.0499 | 0.00522 | -0.0565 | 9.5594
-1.5 | 0.1075 | 0.00511 | -0.0567 | 21.0372
-1 | 0.1653 | 0.00508 | -0.057 | 32.5394
-0.5 | 0.223 | 0.00505 | -0.0573 | 44.1584
0 | 0.2808 | 0.00504 | -0.0576 | 55.7143
0.5 | 0.3385 | 0.00507 | -0.0579 | 66.7653
1 | 0.396 | 0.00509 | -0.0582 | 77.7996
1.5 | 0.4535 | 0.00515 | -0.0585 | 88.0583
2 | 0.5111 | 0.00523 | -0.0588 | 97.7247
2.5 | 0.5684 | 0.00536 | -0.0591 | 106.0448
3 | 0.6256 | 0.00549 | -0.0593 | 113.9526
3.5 | 0.6824 | 0.00567 | -0.0595 | 120.3527
4 | 0.7391 | 0.0058 | -0.0597 | 127.431
4.5 | 0.7952 | 0.00597 | -0.0599 | 133.1993
5 | 0.8514 | 0.00608 | -0.06 | 140.0329
5.5 | 0.9067 | 0.00622 | -0.0601 | 145.7717
6 | 0.9604 | 0.0063 | -0.0598 | 152.4444
6.5 | 1.0143 | 0.00657 | -0.0595 | 154.3836
7 | 1.0684 | 0.00704 | -0.0593 | 151.7614
7.5 | 1.1214 | 0.0076 | -0.059 | 147.5526
8 | 1.1747 | 0.0081 | -0.0588 | 145.0247
8.5 | 1.2271 | 0.00866 | -0.0584 | 141.6975
9 | 1.2787 | 0.00927 | -0.0579 | 137.9396
9.5 | 1.3307 | 0.00979 | -0.0576 | 135.9244
10 | 1.3823 | 0.01031 | -0.0571 | 134.0737
10.5 | 1.4338 | 0.01078 | -0.0567 | 133.0056
11 | 1.4839 | 0.01135 | -0.0561 | 130.7401
11.5 | 1.5336 | 0.01189 | -0.0555 | 128.9823
12 | 1.5825 | 0.01246 | -0.0548 | 127.0064
12.5 | 1.6291 | 0.01316 | -0.0537 | 123.7918
13 | 1.6749 | 0.01383 | -0.0526 | 121.1063
13.5 | 1.7191 | 0.01455 | -0.0513 | 118.1512
14 | 1.7596 | 0.01542 | -0.0495 | 114.1115
14.5 | 1.7973 | 0.01632 | -0.0472 | 110.1287
15 | 1.8267 | 0.01727 | -0.0436 | 105.773
15.5 | 1.8527 | 0.0185 | -0.04 | 100.1459
16 | 1.8749 | 0.02009 | -0.0364 | 93.325
16.5 | 1.8954 | 0.02199 | -0.0333 | 86.1937
17 | 1.9161 | 0.02405 | -0.0307 | 79.6715
17.5 | 1.9336 | 0.02655 | -0.0284 | 72.8286
18 | 1.9463 | 0.02962 | -0.0263 | 65.709
18.5 | 1.9547 | 0.03329 | -0.0246 | 58.7173
19 | 1.9561 | 0.03792 | -0.0235 | 51.5849
19.5 | 1.9517 | 0.04348 | -0.0229 | 44.8873
20 | 1.9418 | 0.05013 | -0.0232 | 38.7353

## 107. Re 10M Mach 0.10 (1)
BIGFOIL.COM POLAR EXPORT
MID 327 12%
MID 327 12% |  |  |  | Cl Max: | 1.426 | at alpha= | 12 | deg
JavaFoil+Calcfoil stall+Eppler ext transition |  |  |  | L/D Max: | 116.738 | at alpha= | 9.5 | deg
Re: | 10000000 |  |  | Cd Min: | 0.00754 | at alpha= | -1 | deg
Mach: | 0.1 |  |  | Cl=0 at alpha= | -2.4417 | deg
|  |  |  | @ Cl=0.1, Cd= | 0.0075835
|  |  |  | @ Cl=0.4, Cd= | 0.007615
|  |  |  | @ Cl=0.6, Cd= | 0.0080517
alpha (deg) | Cl | Cd | Cm | Cl/Cd
-16.5 | -0.617 | 0.11005 | -0.027 | -5.606
-16 | -0.636 | 0.10176 | -0.028 | -6.253
-15.5 | -0.654 | 0.09437 | -0.029 | -6.932
-15 | -0.672 | 0.08536 | -0.031 | -7.875
-14.5 | -0.69 | 0.07531 | -0.032 | -9.164
-14 | -0.709 | 0.06356 | -0.034 | -11.161
-13.5 | -0.73 | 0.05068 | -0.037 | -14.401
-13 | -0.745 | 0.04049 | -0.039 | -18.41
-12.5 | -0.764 | 0.02935 | -0.041 | -26.028
-12 | -0.79 | 0.01843 | -0.044 | -42.854
-11.5 | -0.804 | 0.01373 | -0.046 | -58.551
-11 | -0.801 | 0.01225 | -0.047 | -65.386
-10.5 | -0.787 | 0.0117 | -0.047 | -67.25
-10 | -0.761 | 0.01102 | -0.048 | -69.084
-9.5 | -0.731 | 0.01049 | -0.048 | -69.714
-9 | -0.697 | 0.0101 | -0.048 | -69.006
-8.5 | -0.658 | 0.00978 | -0.049 | -67.242
-8 | -0.615 | 0.00948 | -0.049 | -64.946
-7.5 | -0.57 | 0.00928 | -0.049 | -61.388
-7 | -0.521 | 0.0091 | -0.05 | -57.241
-6.5 | -0.469 | 0.0089 | -0.05 | -52.711
-6 | -0.416 | 0.0087 | -0.05 | -47.78
-5.5 | -0.361 | 0.00851 | -0.051 | -42.376
-5 | -0.304 | 0.00839 | -0.051 | -36.192
-4.5 | -0.246 | 0.00823 | -0.051 | -29.867
-4 | -0.187 | 0.00807 | -0.052 | -23.183
-3.5 | -0.128 | 0.00788 | -0.052 | -16.197
-3 | -0.068 | 0.00778 | -0.052 | -8.698
-2.5 | -0.007 | 0.00769 | -0.053 | -0.973
-2 | 0.053 | 0.00756 | -0.053 | 7.004
-1.5 | 0.113 | 0.00759 | -0.053 | 14.945
-1 | 0.174 | 0.00754 | -0.054 | 23.053
-0.5 | 0.234 | 0.00756 | -0.054 | 30.979
0 | 0.295 | 0.00755 | -0.054 | 39.014
0.5 | 0.355 | 0.00754 | -0.055 | 47.094
1 | 0.415 | 0.00764 | -0.055 | 54.363
1.5 | 0.475 | 0.00787 | -0.055 | 60.412
2 | 0.535 | 0.00793 | -0.056 | 67.519
2.5 | 0.595 | 0.00804 | -0.056 | 74.013
3 | 0.655 | 0.00818 | -0.056 | 80.069
3.5 | 0.714 | 0.00835 | -0.057 | 85.589
4 | 0.774 | 0.00851 | -0.057 | 90.949
4.5 | 0.833 | 0.00872 | -0.057 | 95.553
5 | 0.891 | 0.00893 | -0.058 | 99.793
5.5 | 0.949 | 0.00918 | -0.058 | 103.404
6 | 1.005 | 0.00945 | -0.058 | 106.424
6.5 | 1.061 | 0.00972 | -0.059 | 109.149
7 | 1.114 | 0.00969 | -0.059 | 115.025
7.5 | 1.166 | 0.01048 | -0.059 | 111.267
8 | 1.216 | 0.0114 | -0.06 | 106.661
8.5 | 1.261 | 0.01194 | -0.06 | 105.61
9 | 1.303 | 0.01246 | -0.06 | 104.52
9.5 | 1.336 | 0.01144 | -0.06 | 116.738
10 | 1.366 | 0.01323 | -0.06 | 103.255
10.5 | 1.39 | 0.01385 | -0.061 | 100.361
11 | 1.409 | 0.01459 | -0.061 | 96.519
11.5 | 1.421 | 0.01548 | -0.061 | 91.771
12 | 1.426 | 0.01656 | -0.061 | 86.085
12.5 | 1.424 | 0.01799 | -0.061 | 79.13
13 | 1.416 | 0.01957 | -0.061 | 72.368
13.5 | 1.402 | 0.02128 | -0.061 | 65.883
14 | 1.381 | 0.02328 | -0.061 | 59.33
14.5 | 1.353 | 0.02569 | -0.06 | 52.655
15 | 1.318 | 0.02882 | -0.06 | 45.74
15.5 | 1.279 | 0.03254 | -0.06 | 39.315
16 | 1.236 | 0.03715 | -0.059 | 33.277
16.5 | 1.189 | 0.04301 | -0.059 | 27.638
17 | 1.139 | 0.05014 | -0.058 | 22.709

## 108. Re 10M Mach 0.10 (2)
BIGFOIL.COM POLAR EXPORT
MID 327 12%
MID 327 12% |  |  |  | Cl Max: | 1.9443 | at alpha= | 18.5 | deg
XFOIL ncrit=9 |  |  |  | L/D Max: | 154.463 | at alpha= | 6.5 | deg
Re: | 10000000 |  |  | Cd Min: | 0.05956 | at alpha= | -20 | deg
Mach: | 0.1 |  |  | Cl=0 at alpha= | -2.4326 | deg
|  |  |  | @ Cl=0.1, Cd= | 0.0051354
|  |  |  | @ Cl=0.4, Cd= | 0.0051017
|  |  |  | @ Cl=0.6, Cd= | 0.0054284
alpha (deg) | Cl | Cd | Cm | Cl/Cd
-20 | -1.5696 | 0.05956 | -0.0461 | -26.3533
-19.5 | -1.6428 | 0.04191 | -0.0584 | -39.1983
-19 | -1.6599 | 0.0318 | -0.0669 | -52.1981
-18.5 | -1.6582 | 0.02633 | -0.0698 | -62.9776
-18 | -1.6491 | 0.02345 | -0.0677 | -70.3241
-17.5 | -1.6216 | 0.02163 | -0.0654 | -74.9699
-17 | -1.5843 | 0.02011 | -0.0638 | -78.7817
-16.5 | -1.5428 | 0.01879 | -0.0626 | -82.1075
-16 | -1.4984 | 0.01761 | -0.0614 | -85.088
-15.5 | -1.4518 | 0.01652 | -0.0605 | -87.8814
-15 | -1.4054 | 0.01529 | -0.0595 | -91.9163
-14.5 | -1.357 | 0.0142 | -0.0586 | -95.5634
-14 | -1.3068 | 0.01326 | -0.0578 | -98.552
-13.5 | -1.2493 | 0.01239 | -0.0585 | -100.8313
-13 | -1.1993 | 0.0117 | -0.0573 | -102.5043
-12.5 | -1.1475 | 0.0111 | -0.0565 | -103.3784
-12 | -1.0939 | 0.01056 | -0.0559 | -103.589
-11.5 | -1.0394 | 0.01008 | -0.0555 | -103.1151
-11 | -0.984 | 0.00964 | -0.0553 | -102.0747
-10.5 | -0.9281 | 0.00922 | -0.0551 | -100.6616
-10 | -0.8723 | 0.00872 | -0.0549 | -100.0344
-9.5 | -0.816 | 0.00829 | -0.0548 | -98.4318
-9 | -0.7593 | 0.00792 | -0.0547 | -95.8712
-8.5 | -0.7022 | 0.00761 | -0.0547 | -92.2733
-8 | -0.6448 | 0.00734 | -0.0547 | -87.8474
-7.5 | -0.5873 | 0.00705 | -0.0548 | -83.305
-7 | -0.5297 | 0.00677 | -0.0548 | -78.2422
-6.5 | -0.4718 | 0.00657 | -0.055 | -71.8113
-6 | -0.414 | 0.00637 | -0.0551 | -64.9922
-5.5 | -0.3559 | 0.0062 | -0.0553 | -57.4032
-5 | -0.2979 | 0.00601 | -0.0554 | -49.5674
-4.5 | -0.2399 | 0.00582 | -0.0556 | -41.2199
-4 | -0.1819 | 0.00565 | -0.0558 | -32.1947
-3.5 | -0.1238 | 0.00553 | -0.056 | -22.387
-3 | -0.0658 | 0.00545 | -0.0563 | -12.0734
-2.5 | -0.0078 | 0.00536 | -0.0565 | -1.4552
-2 | 0.0501 | 0.00523 | -0.0568 | 9.5793
-1.5 | 0.1081 | 0.00512 | -0.057 | 21.1133
-1 | 0.1663 | 0.00509 | -0.0573 | 32.6719
-0.5 | 0.2243 | 0.00506 | -0.0576 | 44.3281
0 | 0.2825 | 0.00505 | -0.0579 | 55.9406
0.5 | 0.3405 | 0.00507 | -0.0582 | 67.1598
1 | 0.3984 | 0.0051 | -0.0585 | 78.1176
1.5 | 0.4563 | 0.00516 | -0.0588 | 88.4302
2 | 0.5142 | 0.00524 | -0.0591 | 98.1298
2.5 | 0.5719 | 0.00536 | -0.0593 | 106.6978
3 | 0.6294 | 0.0055 | -0.0596 | 114.4364
3.5 | 0.6867 | 0.00568 | -0.0598 | 120.8979
4 | 0.7437 | 0.00581 | -0.0599 | 128.0034
4.5 | 0.8002 | 0.00599 | -0.0601 | 133.5893
5 | 0.8568 | 0.00611 | -0.0602 | 140.2291
5.5 | 0.9125 | 0.00625 | -0.0602 | 146
6 | 0.9667 | 0.00632 | -0.0599 | 152.9589
6.5 | 1.021 | 0.00661 | -0.0595 | 154.4629
7 | 1.0753 | 0.0071 | -0.0593 | 151.4507
7.5 | 1.1287 | 0.00767 | -0.0589 | 147.1578
8 | 1.1825 | 0.00817 | -0.0586 | 144.7368
8.5 | 1.2355 | 0.00873 | -0.0582 | 141.5235
9 | 1.2874 | 0.00936 | -0.0577 | 137.5427
9.5 | 1.3398 | 0.00989 | -0.0572 | 135.4702
10 | 1.392 | 0.01041 | -0.0567 | 133.7176
10.5 | 1.4439 | 0.01091 | -0.0562 | 132.3465
11 | 1.4943 | 0.0115 | -0.0554 | 129.9391
11.5 | 1.5447 | 0.01204 | -0.0547 | 128.2973
12 | 1.5936 | 0.01266 | -0.0538 | 125.8768
12.5 | 1.6402 | 0.0134 | -0.0525 | 122.403
13 | 1.6865 | 0.01408 | -0.0512 | 119.7798
13.5 | 1.7298 | 0.01488 | -0.0496 | 116.25
14 | 1.7695 | 0.01582 | -0.0474 | 111.8521
14.5 | 1.8039 | 0.01672 | -0.0443 | 107.8888
15 | 1.8313 | 0.01786 | -0.0404 | 102.5364
15.5 | 1.8554 | 0.01934 | -0.0366 | 95.9359
16 | 1.8771 | 0.02116 | -0.0332 | 88.7098
16.5 | 1.8992 | 0.02314 | -0.0304 | 82.0743
17 | 1.9177 | 0.02557 | -0.0278 | 74.998
17.5 | 1.9318 | 0.02854 | -0.0255 | 67.6875
18 | 1.9408 | 0.03221 | -0.0236 | 60.2546
18.5 | 1.9443 | 0.03666 | -0.0222 | 53.036
19 | 1.9397 | 0.04223 | -0.0214 | 45.9318
19.5 | 1.9304 | 0.04886 | -0.0216 | 39.5088
20 | 1.9135 | 0.05682 | -0.0227 | 33.6765

## 109. Re 10M Mach 0.25 (1)
BIGFOIL.COM POLAR EXPORT
MID 327 12%
MID 327 12% |  |  |  | Cl Max: | 1.389 | at alpha= | 11 | deg
JavaFoil+Calcfoil stall+Eppler ext transition |  |  |  | L/D Max: | 113.729 | at alpha= | 9 | deg
Re: | 10000000 |  |  | Cd Min: | 0.0076 | at alpha= | -1 | deg
Mach: | 0.25 |  |  | Cl=0 at alpha= | -2.4355 | deg
|  |  |  | @ Cl=0.1, Cd= | 0.0076492
|  |  |  | @ Cl=0.4, Cd= | 0.0076721
|  |  |  | @ Cl=0.6, Cd= | 0.008123
alpha (deg) | Cl | Cd | Cm | Cl/Cd
-15 | -0.407 | 0.10631 | -0.026 | -3.83
-14.5 | -0.453 | 0.09882 | -0.027 | -4.581
-14 | -0.494 | 0.09268 | -0.027 | -5.326
-13.5 | -0.531 | 0.08521 | -0.029 | -6.226
-13 | -0.563 | 0.07697 | -0.03 | -7.308
-12.5 | -0.593 | 0.06658 | -0.033 | -8.899
-12 | -0.624 | 0.0525 | -0.037 | -11.882
-11.5 | -0.662 | 0.03411 | -0.041 | -19.406
-11 | -0.701 | 0.01975 | -0.045 | -35.473
-10.5 | -0.729 | 0.01331 | -0.048 | -54.779
-10 | -0.731 | 0.01097 | -0.049 | -66.641
-9.5 | -0.715 | 0.01126 | -0.049 | -63.521
-9 | -0.689 | 0.01061 | -0.05 | -64.942
-8.5 | -0.657 | 0.01018 | -0.05 | -64.541
-8 | -0.619 | 0.00985 | -0.05 | -62.825
-7.5 | -0.576 | 0.00951 | -0.051 | -60.602
-7 | -0.529 | 0.00929 | -0.051 | -56.925
-6.5 | -0.478 | 0.00905 | -0.051 | -52.843
-6 | -0.425 | 0.00883 | -0.052 | -48.098
-5.5 | -0.369 | 0.00866 | -0.052 | -42.597
-5 | -0.311 | 0.00849 | -0.052 | -36.658
-4.5 | -0.252 | 0.00836 | -0.053 | -30.177
-4 | -0.192 | 0.00814 | -0.053 | -23.591
-3.5 | -0.131 | 0.00798 | -0.053 | -16.428
-3 | -0.07 | 0.00785 | -0.054 | -8.861
-2.5 | -0.008 | 0.00776 | -0.054 | -0.991
-2 | 0.054 | 0.00762 | -0.054 | 7.141
-1.5 | 0.117 | 0.00766 | -0.055 | 15.226
-1 | 0.179 | 0.0076 | -0.055 | 23.53
-0.5 | 0.241 | 0.0076 | -0.055 | 31.661
0 | 0.303 | 0.00763 | -0.056 | 39.683
0.5 | 0.365 | 0.00761 | -0.056 | 47.939
1 | 0.427 | 0.00772 | -0.056 | 55.258
1.5 | 0.488 | 0.00794 | -0.057 | 61.506
2 | 0.55 | 0.008 | -0.057 | 68.744
2.5 | 0.611 | 0.00815 | -0.057 | 75.054
3 | 0.673 | 0.0083 | -0.058 | 81.019
3.5 | 0.734 | 0.00847 | -0.058 | 86.664
4 | 0.795 | 0.00868 | -0.058 | 91.509
4.5 | 0.855 | 0.00886 | -0.059 | 96.589
5 | 0.915 | 0.00912 | -0.059 | 100.395
5.5 | 0.974 | 0.00937 | -0.059 | 103.989
6 | 1.032 | 0.00966 | -0.06 | 106.815
6.5 | 1.088 | 0.01001 | -0.06 | 108.675
7 | 1.142 | 0.01008 | -0.06 | 113.266
7.5 | 1.193 | 0.01095 | -0.061 | 109.032
8 | 1.242 | 0.01199 | -0.061 | 103.63
8.5 | 1.286 | 0.01262 | -0.061 | 101.913
9 | 1.32 | 0.01161 | -0.062 | 113.729
9.5 | 1.349 | 0.0135 | -0.062 | 99.941
10 | 1.371 | 0.01412 | -0.062 | 97.091
10.5 | 1.384 | 0.01495 | -0.062 | 92.573
11 | 1.389 | 0.01597 | -0.062 | 86.974
11.5 | 1.383 | 0.01733 | -0.062 | 79.806
12 | 1.367 | 0.01915 | -0.062 | 71.365
12.5 | 1.341 | 0.02106 | -0.062 | 63.665
13 | 1.306 | 0.02337 | -0.062 | 55.87
13.5 | 1.258 | 0.0264 | -0.061 | 47.646
14 | 1.199 | 0.03021 | -0.061 | 39.687
14.5 | 1.128 | 0.03535 | -0.06 | 31.9
15 | 1.046 | 0.04251 | -0.059 | 24.614
15.5 | 0.956 | 0.05283 | -0.057 | 18.105
16 | 0.863 | 0.06555 | -0.056 | 13.165

## 110. Re 10M Mach 0.25 (2)
BIGFOIL.COM POLAR EXPORT
MID 327 12%
MID 327 12% |  |  |  | Cl Max: | 1.8941 | at alpha= | 16.5 | deg
XFOIL ncrit=9 |  |  |  | L/D Max: | 155.803 | at alpha= | 6.5 | deg
Re: | 10000000 |  |  | Cd Min: | 0.19681 | at alpha= | -19.5 | deg
Mach: | 0.25 |  |  | Cl=0 at alpha= | -2.4293 | deg
|  |  |  | @ Cl=0.1, Cd= | 0.0051911
|  |  |  | @ Cl=0.4, Cd= | 0.0051323
|  |  |  | @ Cl=0.6, Cd= | 0.005447
alpha (deg) | Cl | Cd | Cm | Cl/Cd
-19.5 | -0.8303 | 0.19681 | 0.0377 | -4.2188
-19 | -0.84 | 0.18367 | 0.0296 | -4.5734
-18.5 | -0.8563 | 0.16995 | 0.0213 | -5.0385
-18 | -0.8997 | 0.15125 | 0.0099 | -5.9484
-17.5 | -0.992 | 0.12555 | -0.0063 | -7.9012
-17 | -1.1844 | 0.08787 | -0.0314 | -13.479
-16.5 | -1.307 | 0.06336 | -0.0478 | -20.6282
-16 | -1.3805 | 0.04489 | -0.0618 | -30.753
-15.5 | -1.4149 | 0.03026 | -0.0774 | -46.7581
-15 | -1.4265 | 0.02446 | -0.0777 | -58.3197
-14.5 | -1.401 | 0.02104 | -0.0754 | -66.5875
-14 | -1.361 | 0.01854 | -0.0731 | -73.4088
-13.5 | -1.3127 | 0.01663 | -0.0712 | -78.9357
-13 | -1.2619 | 0.01453 | -0.0696 | -86.8479
-12.5 | -1.2098 | 0.01327 | -0.0673 | -91.168
-12 | -1.1534 | 0.01228 | -0.0656 | -93.9251
-11.5 | -1.0955 | 0.01144 | -0.0642 | -95.7605
-11 | -1.0364 | 0.01069 | -0.063 | -96.9504
-10.5 | -0.9767 | 0.01003 | -0.062 | -97.3779
-10 | -0.9164 | 0.00947 | -0.0611 | -96.7687
-9.5 | -0.8558 | 0.00899 | -0.0604 | -95.1947
-9 | -0.7958 | 0.00841 | -0.0597 | -94.6254
-8.5 | -0.7353 | 0.00798 | -0.0591 | -92.1429
-8 | -0.6745 | 0.00762 | -0.0587 | -88.5171
-7.5 | -0.6136 | 0.00731 | -0.0584 | -83.9398
-7 | -0.5528 | 0.00699 | -0.0581 | -79.0844
-6.5 | -0.492 | 0.00671 | -0.0579 | -73.3234
-6 | -0.4312 | 0.00652 | -0.0578 | -66.135
-5.5 | -0.3706 | 0.00629 | -0.0578 | -58.9189
-4.5 | -0.2494 | 0.00592 | -0.0578 | -42.1284
-4 | -0.189 | 0.00573 | -0.0579 | -32.9843
-3.5 | -0.1287 | 0.00559 | -0.058 | -23.0233
-3 | -0.0686 | 0.00548 | -0.0581 | -12.5182
-2.5 | -0.0085 | 0.0054 | -0.0583 | -1.5741
-2 | 0.0516 | 0.00528 | -0.0585 | 9.7727
-1.5 | 0.1115 | 0.00517 | -0.0587 | 21.5667
-1 | 0.1717 | 0.00513 | -0.059 | 33.4698
-0.5 | 0.2317 | 0.00509 | -0.0593 | 45.5206
0 | 0.2917 | 0.0051 | -0.0595 | 57.1961
0.5 | 0.3517 | 0.0051 | -0.0598 | 68.9608
1 | 0.4115 | 0.00514 | -0.0601 | 80.0584
1.5 | 0.4714 | 0.00521 | -0.0603 | 90.4798
2 | 0.5312 | 0.00531 | -0.0605 | 100.0377
2.5 | 0.5911 | 0.00542 | -0.0608 | 109.059
3 | 0.6505 | 0.0056 | -0.0609 | 116.1607
3.5 | 0.71 | 0.00576 | -0.061 | 123.2639
4 | 0.7692 | 0.00591 | -0.0611 | 130.1523
4.5 | 0.8281 | 0.00608 | -0.0612 | 136.2007
5 | 0.8868 | 0.00624 | -0.0611 | 142.1154
5.5 | 0.9448 | 0.0064 | -0.061 | 147.625
6 | 1.0014 | 0.00645 | -0.0604 | 155.2558
6.5 | 1.0579 | 0.00679 | -0.0598 | 155.8027
7 | 1.1143 | 0.00736 | -0.0592 | 151.3995
7.5 | 1.17 | 0.00798 | -0.0585 | 146.6165
8 | 1.226 | 0.00855 | -0.0578 | 143.3918
8.5 | 1.2806 | 0.00924 | -0.0569 | 138.5931
9 | 1.3355 | 0.00988 | -0.0559 | 135.1721
9.5 | 1.3906 | 0.01046 | -0.0549 | 132.9446
10 | 1.4458 | 0.011 | -0.0538 | 131.4364
10.5 | 1.4992 | 0.01167 | -0.0525 | 128.4662
11 | 1.5527 | 0.01228 | -0.0511 | 126.4414
11.5 | 1.6038 | 0.01304 | -0.0494 | 122.9908
12 | 1.6534 | 0.01384 | -0.0473 | 119.4653
12.5 | 1.7002 | 0.01473 | -0.0449 | 115.4243
13 | 1.7422 | 0.01577 | -0.0417 | 110.4756
13.5 | 1.7747 | 0.01689 | -0.0371 | 105.074
14 | 1.8025 | 0.01841 | -0.0325 | 97.9087
14.5 | 1.828 | 0.02029 | -0.0284 | 90.0936
15 | 1.8526 | 0.02247 | -0.0248 | 82.4477
15.5 | 1.8724 | 0.02523 | -0.0215 | 74.2132
16 | 1.8864 | 0.02873 | -0.0187 | 65.6596
16.5 | 1.8941 | 0.0331 | -0.0165 | 57.2236
17 | 1.8931 | 0.0386 | -0.0151 | 49.044
17.5 | 1.883 | 0.04546 | -0.0148 | 41.421
18 | 1.8631 | 0.05399 | -0.0158 | 34.5082
18.5 | 1.837 | 0.06375 | -0.0179 | 28.8157
19 | 1.8 | 0.07519 | -0.0212 | 23.9394
19.5 | 1.7545 | 0.08811 | -0.0257 | 19.9126
20 | 1.7026 | 0.10231 | -0.0314 | 16.6416

## 111. Re 10M Mach 0.50 (1)
BIGFOIL.COM POLAR EXPORT
MID 327 12%
MID 327 12% |  |  |  | Cl Max: | 1.308 | at alpha= | 8 | deg
JavaFoil+Calcfoil stall+Eppler ext transition |  |  |  | L/D Max: | 103.803 | at alpha= | 6 | deg
Re: | 10000000 |  |  | Cd Min: | 0.00783 | at alpha= | -1 | deg
Mach: | 0.5 |  |  | Cl=0 at alpha= | -2.4357 | deg
|  |  |  | @ Cl=0.1, Cd= | 0.0079026
|  |  |  | @ Cl=0.4, Cd= | 0.0078746
|  |  |  | @ Cl=0.6, Cd= | 0.0084177
alpha (deg) | Cl | Cd | Cm | Cl/Cd
-20 | -0.971 | 0.15746 | -0.03 | -6.165
-19.5 | -0.945 | 0.14747 | -0.03 | -6.406
-19 | -0.916 | 0.14496 | -0.03 | -6.32
-18.5 | -0.889 | 0.13552 | -0.03 | -6.559
-18 | -0.86 | 0.12914 | -0.03 | -6.663
-17.5 | -0.837 | 0.11786 | -0.031 | -7.103
-17 | -0.807 | 0.12417 | -0.03 | -6.5
-16.5 | -0.779 | 0.11602 | -0.03 | -6.717
-16 | -0.759 | 0.10227 | -0.033 | -7.42
-15.5 | -0.723 | 0.11281 | -0.029 | -6.413
-15 | -0.699 | 0.10086 | -0.031 | -6.932
-14.5 | -0.687 | 0.08057 | -0.036 | -8.522
-14 | -0.64 | 0.10027 | -0.029 | -6.381
-13.5 | -0.624 | 0.0807 | -0.034 | -7.728
-13 | -0.621 | 0.05503 | -0.041 | -11.284
-12.5 | -0.567 | 0.07503 | -0.034 | -7.551
-12 | -0.569 | 0.04618 | -0.043 | -12.312
-11.5 | -0.518 | 0.06098 | -0.038 | -8.501
-11 | -0.484 | 0.06397 | -0.035 | -7.563
-10.5 | -0.458 | 0.05863 | -0.037 | -7.818
-10 | -0.434 | 0.05189 | -0.039 | -8.37
-9.5 | -0.438 | 0.0263 | -0.048 | -16.636
-9 | -0.421 | 0.01873 | -0.051 | -22.463
-8.5 | -0.384 | 0.02046 | -0.051 | -18.751
-8 | -0.372 | 0.01321 | -0.055 | -28.175
-7.5 | -0.345 | 0.01195 | -0.056 | -28.88
-7 | -0.484 | 0.01107 | -0.057 | -43.775
-6.5 | -0.484 | 0.0103 | -0.057 | -47.037
-6 | -0.449 | 0.0097 | -0.058 | -46.271
-5.5 | -0.399 | 0.00937 | -0.058 | -42.562
-5 | -0.341 | 0.00905 | -0.058 | -37.685
-4.5 | -0.278 | 0.00883 | -0.059 | -31.543
-4 | -0.213 | 0.00871 | -0.059 | -24.483
-3.5 | -0.146 | 0.00834 | -0.06 | -17.491
-3 | -0.078 | 0.00815 | -0.06 | -9.518
-2.5 | -0.009 | 0.00805 | -0.06 | -1.066
-2 | 0.061 | 0.00788 | -0.061 | 7.715
-1.5 | 0.13 | 0.00792 | -0.061 | 16.453
-1 | 0.2 | 0.00783 | -0.062 | 25.505
-0.5 | 0.269 | 0.00783 | -0.062 | 34.37
0 | 0.338 | 0.00791 | -0.062 | 42.752
0.5 | 0.408 | 0.00787 | -0.063 | 51.794
1 | 0.477 | 0.00818 | -0.063 | 58.228
1.5 | 0.545 | 0.00833 | -0.063 | 65.482
2 | 0.614 | 0.00844 | -0.064 | 72.733
2.5 | 0.683 | 0.00863 | -0.064 | 79.07
3 | 0.751 | 0.00886 | -0.065 | 84.779
3.5 | 0.819 | 0.00911 | -0.065 | 89.816
4 | 0.886 | 0.00939 | -0.065 | 94.319
4.5 | 0.953 | 0.00972 | -0.066 | 98.062
5 | 1.019 | 0.01007 | -0.066 | 101.202
5.5 | 1.083 | 0.01053 | -0.066 | 102.887
6 | 1.143 | 0.01101 | -0.067 | 103.803
6.5 | 1.2 | 0.01183 | -0.067 | 101.444
7 | 1.244 | 0.01318 | -0.067 | 94.356
7.5 | 1.283 | 0.01405 | -0.067 | 91.296
8 | 1.308 | 0.01509 | -0.068 | 86.656
8.5 | 1.301 | 0.0164 | -0.068 | 79.362
9 | 1.234 | 0.01825 | -0.067 | 67.619
9.5 | 0.783 | 0.02274 | -0.066 | 34.427
10 | 0.815 | 0.02282 | -0.067 | 35.718
10.5 | 0.838 | 0.026 | -0.066 | 32.236
11 | 0.864 | 0.02834 | -0.066 | 30.48
11.5 | 0.874 | 0.03632 | -0.064 | 24.077
12 | 0.905 | 0.03718 | -0.065 | 24.342
12.5 | 0.927 | 0.04153 | -0.064 | 22.315
13 | 0.959 | 0.04187 | -0.064 | 22.898

## 112. Re 10M Mach 0.50 (2)
BIGFOIL.COM POLAR EXPORT
MID 327 12%
MID 327 12% |  |  |  | Cl Max: | 1.6623 | at alpha= | 10.5 | deg
XFOIL ncrit=9 |  |  |  | L/D Max: | 160.429 | at alpha= | 6 | deg
Re: | 10000000 |  |  | Cd Min: | 0.04335 | at alpha= | 12 | deg
Mach: | 0.5 |  |  | Cl=0 at alpha= | -99 | deg
|  |  |  | @ Cl=0.1, Cd= | 0.00526
|  |  |  | @ Cl=0.4, Cd= | 0.0052988
|  |  |  | @ Cl=0.6, Cd= | 0.0055519
alpha (deg) | Cl | Cd | Cm | Cl/Cd
0 | 0.3331 | 0.00526 | -0.0665 | 63.327
0.5 | 0.402 | 0.0053 | -0.0666 | 75.8491
1 | 0.4705 | 0.00535 | -0.0667 | 87.9439
1.5 | 0.5396 | 0.00542 | -0.0668 | 99.5572
2 | 0.6083 | 0.00557 | -0.0667 | 109.2101
2.5 | 0.677 | 0.00578 | -0.0666 | 117.128
3 | 0.7461 | 0.00597 | -0.0664 | 124.9749
3.5 | 0.8154 | 0.00618 | -0.0661 | 131.9417
4 | 0.885 | 0.00637 | -0.0656 | 138.9325
4.5 | 0.9546 | 0.00662 | -0.0649 | 144.1994
5 | 1.0245 | 0.00681 | -0.0641 | 150.4405
5.5 | 1.0931 | 0.00708 | -0.0629 | 154.3927
6 | 1.1599 | 0.00723 | -0.0609 | 160.4288
6.5 | 1.2251 | 0.00788 | -0.0584 | 155.4695
7 | 1.29 | 0.00877 | -0.0557 | 147.0924
7.5 | 1.3564 | 0.00959 | -0.0529 | 141.439
8 | 1.4198 | 0.01059 | -0.0493 | 134.0699
8.5 | 1.4865 | 0.0114 | -0.0456 | 130.3947
9 | 1.5527 | 0.01224 | -0.0414 | 126.8546
9.5 | 1.6126 | 0.01335 | -0.036 | 120.794
10 | 1.6551 | 0.01496 | -0.0281 | 110.635
10.5 | 1.6623 | 0.01883 | -0.0186 | 88.2793
11 | 1.6526 | 0.0247 | -0.0121 | 66.9069
11.5 | 1.6239 | 0.03309 | -0.0093 | 49.0752
12 | 1.586 | 0.04335 | -0.0098 | 36.5859

## 113. Re 12M Mach 0.00 (1)
BIGFOIL.COM POLAR EXPORT
MID 327 12%
MID 327 12% |  |  |  | Cl Max: | 1.436 | at alpha= | 12.5 | deg
JavaFoil+Calcfoil stall+Eppler ext transition |  |  |  | L/D Max: | 118.381 | at alpha= | 10 | deg
Re: | 12000000 |  |  | Cd Min: | 0.00748 | at alpha= | -1 | deg
Mach: | 0 |  |  | Cl=0 at alpha= | -2.4417 | deg
|  |  |  | @ Cl=0.1, Cd= | 0.0075595
|  |  |  | @ Cl=0.4, Cd= | 0.0076602
|  |  |  | @ Cl=0.6, Cd= | 0.0079687
alpha (deg) | Cl | Cd | Cm | Cl/Cd
-16.5 | -0.66 | 0.10277 | -0.029 | -6.417
-16 | -0.677 | 0.0938 | -0.03 | -7.216
-15.5 | -0.693 | 0.08548 | -0.031 | -8.107
-15 | -0.71 | 0.0753 | -0.033 | -9.431
-14.5 | -0.728 | 0.06399 | -0.034 | -11.377
-14 | -0.748 | 0.0515 | -0.037 | -14.516
-13.5 | -0.763 | 0.04157 | -0.038 | -18.362
-13 | -0.778 | 0.03189 | -0.04 | -24.402
-12.5 | -0.8 | 0.02118 | -0.043 | -37.788
-12 | -0.821 | 0.0145 | -0.045 | -56.576
-11.5 | -0.822 | 0.01249 | -0.046 | -65.818
-11 | -0.814 | 0.01188 | -0.047 | -68.458
-10.5 | -0.791 | 0.01115 | -0.047 | -70.915
-10 | -0.764 | 0.01064 | -0.047 | -71.787
-9.5 | -0.733 | 0.0102 | -0.048 | -71.838
-9 | -0.697 | 0.00983 | -0.048 | -70.895
-8.5 | -0.657 | 0.00958 | -0.048 | -68.646
-8 | -0.614 | 0.00936 | -0.049 | -65.65
-7.5 | -0.568 | 0.00912 | -0.049 | -62.326
-7 | -0.519 | 0.00889 | -0.049 | -58.391
-6.5 | -0.468 | 0.00869 | -0.05 | -53.797
-6 | -0.414 | 0.00854 | -0.05 | -48.495
-5.5 | -0.359 | 0.00838 | -0.05 | -42.816
-5 | -0.302 | 0.00828 | -0.051 | -36.502
-4.5 | -0.245 | 0.00818 | -0.051 | -29.914
-4 | -0.186 | 0.00795 | -0.051 | -23.419
-3.5 | -0.127 | 0.00777 | -0.052 | -16.338
-3 | -0.067 | 0.00773 | -0.052 | -8.721
-2.5 | -0.007 | 0.00763 | -0.052 | -0.976
-2 | 0.053 | 0.00763 | -0.053 | 6.906
-1.5 | 0.113 | 0.00754 | -0.053 | 14.965
-1 | 0.173 | 0.00748 | -0.053 | 23.15
-0.5 | 0.233 | 0.00748 | -0.054 | 31.189
0 | 0.293 | 0.0075 | -0.054 | 39.076
0.5 | 0.353 | 0.00748 | -0.054 | 47.241
1 | 0.413 | 0.00771 | -0.055 | 53.58
1.5 | 0.473 | 0.0078 | -0.055 | 60.676
2 | 0.533 | 0.00791 | -0.055 | 67.346
2.5 | 0.592 | 0.00795 | -0.056 | 74.453
3 | 0.652 | 0.00809 | -0.056 | 80.547
3.5 | 0.711 | 0.00824 | -0.056 | 86.29
4 | 0.77 | 0.00839 | -0.057 | 91.751
4.5 | 0.829 | 0.00859 | -0.057 | 96.488
5 | 0.887 | 0.00881 | -0.057 | 100.705
5.5 | 0.945 | 0.00901 | -0.058 | 104.882
6 | 1.001 | 0.00926 | -0.058 | 108.009
6.5 | 1.056 | 0.00959 | -0.058 | 110.019
7 | 1.109 | 0.01004 | -0.059 | 110.413
7.5 | 1.161 | 0.01074 | -0.059 | 108.057
8 | 1.211 | 0.01111 | -0.059 | 108.96
8.5 | 1.256 | 0.01153 | -0.06 | 108.941
9 | 1.298 | 0.01202 | -0.06 | 108.009
9.5 | 1.336 | 0.01261 | -0.06 | 105.967
10 | 1.365 | 0.01153 | -0.06 | 118.381
10.5 | 1.391 | 0.01333 | -0.06 | 104.35
11 | 1.412 | 0.01397 | -0.061 | 101.067
11.5 | 1.426 | 0.01476 | -0.061 | 96.674
12 | 1.434 | 0.01578 | -0.061 | 90.921
12.5 | 1.436 | 0.017 | -0.061 | 84.488
13 | 1.432 | 0.01834 | -0.061 | 78.104
13.5 | 1.422 | 0.01983 | -0.061 | 71.697
14 | 1.406 | 0.0216 | -0.061 | 65.066
14.5 | 1.383 | 0.02365 | -0.06 | 58.467
15 | 1.354 | 0.02617 | -0.06 | 51.74
15.5 | 1.321 | 0.02923 | -0.06 | 45.188
16 | 1.284 | 0.03298 | -0.06 | 38.921
16.5 | 1.243 | 0.03762 | -0.059 | 33.04
17 | 1.2 | 0.04279 | -0.059 | 28.05
17.5 | 1.153 | 0.05016 | -0.058 | 22.985

## 114. Re 12M Mach 0.00 (2)
BIGFOIL.COM POLAR EXPORT
MID 327 12%
MID 327 12% |  |  |  | Cl Max: | 1.9759 | at alpha= | 19 | deg
XFOIL ncrit=9 |  |  |  | L/D Max: | 154.832 | at alpha= | 6.5 | deg
Re: | 12000000 |  |  | Cd Min: | 0.04724 | at alpha= | 20 | deg
Mach: | 0 |  |  | Cl=0 at alpha= | -2.4307 | deg
|  |  |  | @ Cl=0.1, Cd= | 0.0051027
|  |  |  | @ Cl=0.4, Cd= | 0.0050627
|  |  |  | @ Cl=0.6, Cd= | 0.0053762
alpha (deg) | Cl | Cd | Cm | Cl/Cd
-20 | -1.7363 | 0.03098 | -0.0648 | -56.0458
-19.5 | -1.7325 | 0.02605 | -0.0671 | -66.5067
-19 | -1.7226 | 0.02322 | -0.0655 | -74.186
-18.5 | -1.7006 | 0.02149 | -0.0628 | -79.1345
-18 | -1.6655 | 0.02007 | -0.0613 | -82.9846
-17.5 | -1.6262 | 0.01883 | -0.0601 | -86.3622
-17 | -1.5838 | 0.01772 | -0.0591 | -89.3792
-16.5 | -1.5391 | 0.0167 | -0.0583 | -92.1617
-15 | -1.3963 | 0.01402 | -0.0563 | -99.5934
-14.5 | -1.3473 | 0.01312 | -0.0557 | -102.6905
-14 | -1.2922 | 0.0123 | -0.0563 | -105.0569
-13.5 | -1.2425 | 0.01161 | -0.0555 | -107.0198
-13 | -1.1924 | 0.01099 | -0.0546 | -108.4986
-12.5 | -1.1399 | 0.01044 | -0.0542 | -109.1858
-12 | -1.0866 | 0.00997 | -0.0539 | -108.987
-11.5 | -1.0322 | 0.00954 | -0.0538 | -108.1971
-11 | -0.9772 | 0.00915 | -0.0537 | -106.7978
-10.5 | -0.9218 | 0.00876 | -0.0537 | -105.2283
-10 | -0.8662 | 0.00837 | -0.0537 | -103.4886
-9.5 | -0.8104 | 0.00797 | -0.0536 | -101.6813
-9 | -0.7543 | 0.00762 | -0.0537 | -98.9895
-8.5 | -0.6977 | 0.00733 | -0.0538 | -95.1842
-8 | -0.6408 | 0.00708 | -0.0539 | -90.5085
-7.5 | -0.5837 | 0.00684 | -0.054 | -85.3363
-7 | -0.5266 | 0.00657 | -0.0542 | -80.1522
-6.5 | -0.4692 | 0.00638 | -0.0543 | -73.5423
-6 | -0.4118 | 0.00622 | -0.0545 | -66.2058
-5.5 | -0.3541 | 0.00605 | -0.0547 | -58.5289
-5 | -0.2964 | 0.00588 | -0.055 | -50.4082
-4.5 | -0.2389 | 0.00572 | -0.0552 | -41.7657
-4 | -0.1811 | 0.00557 | -0.0554 | -32.5135
-3.5 | -0.1234 | 0.00546 | -0.0557 | -22.6007
-3 | -0.0659 | 0.00539 | -0.0559 | -12.2263
-2.5 | -0.008 | 0.00531 | -0.0562 | -1.5066
-2 | 0.0497 | 0.00519 | -0.0565 | 9.5761
-1.5 | 0.1073 | 0.00509 | -0.0567 | 21.0806
-1 | 0.1652 | 0.00505 | -0.057 | 32.7129
-0.5 | 0.223 | 0.00503 | -0.0573 | 44.334
0 | 0.2808 | 0.00502 | -0.0577 | 55.9363
0.5 | 0.3386 | 0.00504 | -0.058 | 67.1825
1 | 0.3961 | 0.00506 | -0.0583 | 78.2806
1.5 | 0.4539 | 0.0051 | -0.0586 | 89
2 | 0.5115 | 0.00518 | -0.0589 | 98.7452
2.5 | 0.5688 | 0.0053 | -0.0591 | 107.3208
3 | 0.6261 | 0.00544 | -0.0594 | 115.0919
3.5 | 0.683 | 0.00562 | -0.0596 | 121.5302
4 | 0.7398 | 0.00577 | -0.0598 | 128.2149
4.5 | 0.7961 | 0.00593 | -0.06 | 134.2496
5 | 0.8523 | 0.0061 | -0.0602 | 139.7213
5.5 | 0.9083 | 0.00623 | -0.0603 | 145.7945
6 | 0.963 | 0.00642 | -0.0603 | 150
6.5 | 1.0157 | 0.00656 | -0.0598 | 154.8323
7 | 1.0695 | 0.00691 | -0.0595 | 154.7757
7.5 | 1.1228 | 0.00746 | -0.0592 | 150.5094
8 | 1.1762 | 0.00794 | -0.059 | 148.136
8.5 | 1.229 | 0.00847 | -0.0587 | 145.1004
9 | 1.281 | 0.00905 | -0.0583 | 141.547
9.5 | 1.3334 | 0.00954 | -0.058 | 139.7694
10 | 1.3857 | 0.00998 | -0.0577 | 138.8477
10.5 | 1.4372 | 0.01047 | -0.0573 | 137.2684
11 | 1.4879 | 0.011 | -0.0567 | 135.2636
11.5 | 1.5383 | 0.0115 | -0.0562 | 133.7652
12 | 1.5871 | 0.01209 | -0.0555 | 131.2738
12.5 | 1.6344 | 0.01274 | -0.0545 | 128.2889
13 | 1.6812 | 0.01336 | -0.0535 | 125.8383
13.5 | 1.7254 | 0.01411 | -0.0522 | 122.2821
14 | 1.7673 | 0.01492 | -0.0506 | 118.4517
14.5 | 1.8077 | 0.01573 | -0.0487 | 114.9205
15 | 1.8396 | 0.01667 | -0.0455 | 110.3539
15.5 | 1.8647 | 0.01785 | -0.0415 | 104.465
16 | 1.8888 | 0.01926 | -0.038 | 98.0685
16.5 | 1.9129 | 0.02083 | -0.035 | 91.8339
17 | 1.9343 | 0.02274 | -0.0322 | 85.0616
17.5 | 1.952 | 0.02509 | -0.0296 | 77.7999
18 | 1.9649 | 0.02802 | -0.0272 | 70.1249
18.5 | 1.9736 | 0.03155 | -0.0253 | 62.5547
19 | 1.9759 | 0.03594 | -0.0238 | 54.9777
19.5 | 1.9736 | 0.04109 | -0.0229 | 48.0312
20 | 1.9666 | 0.04724 | -0.0229 | 41.63

## 115. Re 12M Mach 0.10 (1)
BIGFOIL.COM POLAR EXPORT
MID 327 12%
MID 327 12% |  |  |  | Cl Max: | 1.428 | at alpha= | 12 | deg
JavaFoil+Calcfoil stall+Eppler ext transition |  |  |  | L/D Max: | 119.705 | at alpha= | 9.5 | deg
Re: | 12000000 |  |  | Cd Min: | 0.00748 | at alpha= | -1 | deg
Mach: | 0.1 |  |  | Cl=0 at alpha= | -2.4417 | deg
|  |  |  | @ Cl=0.1, Cd= | 0.0075673
|  |  |  | @ Cl=0.4, Cd= | 0.0076625
|  |  |  | @ Cl=0.6, Cd= | 0.0079808
alpha (deg) | Cl | Cd | Cm | Cl/Cd
-16.5 | -0.619 | 0.10718 | -0.028 | -5.773
-16 | -0.638 | 0.09941 | -0.029 | -6.417
-15.5 | -0.657 | 0.09067 | -0.03 | -7.248
-15 | -0.676 | 0.0814 | -0.031 | -8.302
-14.5 | -0.694 | 0.07155 | -0.033 | -9.703
-14 | -0.714 | 0.05998 | -0.035 | -11.9
-13.5 | -0.735 | 0.04709 | -0.037 | -15.612
-13 | -0.751 | 0.03739 | -0.039 | -20.081
-12.5 | -0.774 | 0.0252 | -0.042 | -30.733
-12 | -0.798 | 0.01646 | -0.044 | -48.482
-11.5 | -0.809 | 0.01294 | -0.046 | -62.543
-11 | -0.804 | 0.01185 | -0.047 | -67.846
-10.5 | -0.787 | 0.01129 | -0.047 | -69.673
-10 | -0.761 | 0.01075 | -0.048 | -70.813
-9.5 | -0.731 | 0.01029 | -0.048 | -71.051
-9 | -0.697 | 0.00992 | -0.048 | -70.253
-8.5 | -0.658 | 0.00961 | -0.049 | -68.455
-8 | -0.615 | 0.00939 | -0.049 | -65.551
-7.5 | -0.57 | 0.00914 | -0.049 | -62.295
-7 | -0.521 | 0.00895 | -0.05 | -58.163
-6.5 | -0.469 | 0.00876 | -0.05 | -53.608
-6 | -0.416 | 0.00855 | -0.05 | -48.612
-5.5 | -0.361 | 0.00841 | -0.051 | -42.884
-5 | -0.304 | 0.0083 | -0.051 | -36.609
-4.5 | -0.246 | 0.00819 | -0.051 | -30.026
-4 | -0.187 | 0.00796 | -0.052 | -23.497
-3.5 | -0.128 | 0.00783 | -0.052 | -16.304
-3 | -0.068 | 0.00773 | -0.052 | -8.757
-2.5 | -0.007 | 0.00763 | -0.053 | -0.981
-2 | 0.053 | 0.00763 | -0.053 | 6.935
-1.5 | 0.113 | 0.00755 | -0.053 | 15.025
-1 | 0.174 | 0.00748 | -0.054 | 23.262
-0.5 | 0.234 | 0.00748 | -0.054 | 31.322
0 | 0.295 | 0.00753 | -0.054 | 39.139
0.5 | 0.355 | 0.00749 | -0.055 | 47.402
1 | 0.415 | 0.00772 | -0.055 | 53.797
1.5 | 0.475 | 0.0078 | -0.055 | 60.92
2 | 0.535 | 0.00792 | -0.056 | 67.604
2.5 | 0.595 | 0.00797 | -0.056 | 74.706
3 | 0.655 | 0.0081 | -0.056 | 80.832
3.5 | 0.714 | 0.00825 | -0.057 | 86.568
4 | 0.774 | 0.00844 | -0.057 | 91.656
4.5 | 0.833 | 0.00861 | -0.057 | 96.762
5 | 0.891 | 0.00883 | -0.058 | 100.929
5.5 | 0.949 | 0.00907 | -0.058 | 104.663
6 | 1.005 | 0.00933 | -0.058 | 107.75
6.5 | 1.061 | 0.00963 | -0.059 | 110.14
7 | 1.114 | 0.01013 | -0.059 | 109.98
7.5 | 1.166 | 0.01079 | -0.059 | 108.037
8 | 1.216 | 0.01123 | -0.06 | 108.281
8.5 | 1.261 | 0.01166 | -0.06 | 108.148
9 | 1.303 | 0.01217 | -0.06 | 107.03
9.5 | 1.337 | 0.01117 | -0.06 | 119.705
10 | 1.367 | 0.01166 | -0.061 | 117.262
10.5 | 1.392 | 0.0135 | -0.061 | 103.079
11 | 1.411 | 0.01416 | -0.061 | 99.623
11.5 | 1.423 | 0.01501 | -0.061 | 94.816
12 | 1.428 | 0.01614 | -0.061 | 88.484
12.5 | 1.426 | 0.01742 | -0.061 | 81.877
13 | 1.419 | 0.01884 | -0.061 | 75.319
13.5 | 1.405 | 0.02046 | -0.061 | 68.665
14 | 1.384 | 0.02234 | -0.061 | 61.968
14.5 | 1.356 | 0.02459 | -0.061 | 55.17
15 | 1.323 | 0.02736 | -0.06 | 48.352
15.5 | 1.284 | 0.03079 | -0.06 | 41.712
16 | 1.241 | 0.03502 | -0.06 | 35.446
16.5 | 1.195 | 0.04035 | -0.059 | 29.604
17 | 1.144 | 0.04739 | -0.058 | 24.135

## 116. Re 12M Mach 0.10 (2)
BIGFOIL.COM POLAR EXPORT
MID 327 12%
MID 327 12% |  |  |  | Cl Max: | 1.9639 | at alpha= | 18.5 | deg
XFOIL ncrit=9 |  |  |  | L/D Max: | 154.879 | at alpha= | 6.5 | deg
Re: | 12000000 |  |  | Cd Min: | 0.05293 | at alpha= | 20 | deg
Mach: | 0.1 |  |  | Cl=0 at alpha= | -2.4303 | deg
|  |  |  | @ Cl=0.1, Cd= | 0.005105
|  |  |  | @ Cl=0.4, Cd= | 0.005071
|  |  |  | @ Cl=0.6, Cd= | 0.0053774
alpha (deg) | Cl | Cd | Cm | Cl/Cd
-20 | -1.679 | 0.04399 | -0.0576 | -38.1678
-19.5 | -1.7027 | 0.03307 | -0.0663 | -51.4878
-19 | -1.7036 | 0.02686 | -0.0702 | -63.4252
-18.5 | -1.6963 | 0.02357 | -0.069 | -71.9686
-18 | -1.6747 | 0.02165 | -0.0661 | -77.3533
-17.5 | -1.6389 | 0.0201 | -0.0644 | -81.5373
-17 | -1.5982 | 0.01877 | -0.063 | -85.1465
-16.5 | -1.5543 | 0.01758 | -0.0618 | -88.413
-16 | -1.5081 | 0.01651 | -0.0608 | -91.3446
-15.5 | -1.4601 | 0.01553 | -0.0599 | -94.018
-14.5 | -1.3604 | 0.01375 | -0.0583 | -98.9382
-14 | -1.3055 | 0.01279 | -0.0585 | -102.0719
-13.5 | -1.255 | 0.01201 | -0.0576 | -104.4963
-13 | -1.2044 | 0.01133 | -0.0565 | -106.3019
-12.5 | -1.1514 | 0.01071 | -0.0559 | -107.507
-12 | -1.0974 | 0.01017 | -0.0555 | -107.9056
-11.5 | -1.0423 | 0.0097 | -0.0552 | -107.4536
-11 | -0.9865 | 0.00927 | -0.055 | -106.4186
-10.5 | -0.9304 | 0.00887 | -0.0548 | -104.8929
-10 | -0.8739 | 0.0085 | -0.0547 | -102.8118
-9.5 | -0.8174 | 0.00807 | -0.0546 | -101.2887
-9 | -0.7607 | 0.0077 | -0.0545 | -98.7922
-8.5 | -0.7036 | 0.00739 | -0.0545 | -95.2097
-8 | -0.6461 | 0.00712 | -0.0546 | -90.7444
-7.5 | -0.5883 | 0.00689 | -0.0547 | -85.3846
-7 | -0.5307 | 0.00661 | -0.0547 | -80.2874
-6.5 | -0.4728 | 0.00641 | -0.0549 | -73.7598
-6 | -0.4148 | 0.00624 | -0.055 | -66.4744
-5.5 | -0.3568 | 0.00606 | -0.0552 | -58.8779
-5 | -0.2986 | 0.0059 | -0.0554 | -50.6102
-4.5 | -0.2406 | 0.00574 | -0.0556 | -41.9164
-4 | -0.1824 | 0.00558 | -0.0558 | -32.6882
-3.5 | -0.1243 | 0.00546 | -0.056 | -22.7656
-3 | -0.0664 | 0.00539 | -0.0562 | -12.3191
-2.5 | -0.0081 | 0.00532 | -0.0565 | -1.5226
-2 | 0.05 | 0.0052 | -0.0568 | 9.6154
-1.5 | 0.1079 | 0.00509 | -0.057 | 21.1984
-1 | 0.1662 | 0.00506 | -0.0573 | 32.8458
-0.5 | 0.2244 | 0.00503 | -0.0576 | 44.6123
0 | 0.2825 | 0.00503 | -0.0579 | 56.163
0.5 | 0.3406 | 0.00505 | -0.0583 | 67.4455
1 | 0.3985 | 0.00507 | -0.0585 | 78.5996
1.5 | 0.4566 | 0.00511 | -0.0589 | 89.3542
2 | 0.5145 | 0.00519 | -0.0591 | 99.1329
2.5 | 0.5722 | 0.00531 | -0.0594 | 107.7589
3 | 0.6299 | 0.00545 | -0.0596 | 115.578
3.5 | 0.6872 | 0.00563 | -0.0598 | 122.0604
4 | 0.7444 | 0.00578 | -0.0601 | 128.7889
4.5 | 0.8011 | 0.00595 | -0.0602 | 134.6387
5 | 0.8577 | 0.00612 | -0.0603 | 140.1471
5.5 | 0.9142 | 0.00625 | -0.0605 | 146.272
6.5 | 1.0222 | 0.0066 | -0.0598 | 154.8788
7 | 1.0765 | 0.00697 | -0.0595 | 154.4476
7.5 | 1.1301 | 0.00752 | -0.0592 | 150.2793
8 | 1.1841 | 0.008 | -0.0589 | 148.0125
8.5 | 1.2371 | 0.00857 | -0.0585 | 144.3524
9 | 1.2897 | 0.00914 | -0.058 | 141.105
9.5 | 1.3426 | 0.00963 | -0.0576 | 139.4185
10 | 1.3956 | 0.01008 | -0.0572 | 138.4524
10.5 | 1.4474 | 0.0106 | -0.0567 | 136.5472
11 | 1.4987 | 0.01112 | -0.0561 | 134.7752
11.5 | 1.5495 | 0.01165 | -0.0554 | 133.0043
12 | 1.5983 | 0.01229 | -0.0545 | 130.0488
12.5 | 1.6463 | 0.01293 | -0.0534 | 127.3241
13 | 1.6929 | 0.01361 | -0.0522 | 124.3865
13.5 | 1.7365 | 0.01444 | -0.0505 | 120.2562
14 | 1.7788 | 0.01524 | -0.0487 | 116.7192
14.5 | 1.8168 | 0.01614 | -0.0462 | 112.5651
15 | 1.8434 | 0.01726 | -0.042 | 106.8019
15.5 | 1.8685 | 0.0186 | -0.0381 | 100.457
16 | 1.8941 | 0.02008 | -0.0349 | 94.3277
16.5 | 1.9168 | 0.02191 | -0.0318 | 87.4852
17 | 1.9356 | 0.0242 | -0.029 | 79.9835
17.5 | 1.9496 | 0.02707 | -0.0264 | 72.0207
18 | 1.959 | 0.03059 | -0.0242 | 64.0405
18.5 | 1.9639 | 0.03475 | -0.0226 | 56.5151
19 | 1.9617 | 0.03992 | -0.0215 | 49.1408
19.5 | 1.9557 | 0.04598 | -0.0213 | 42.5337
20 | 1.9452 | 0.05293 | -0.0219 | 36.7504

## 117. Re 12M Mach 0.25 (1)
BIGFOIL.COM POLAR EXPORT
MID 327 12%
MID 327 12% |  |  |  | Cl Max: | 1.391 | at alpha= | 11 | deg
JavaFoil+Calcfoil stall+Eppler ext transition |  |  |  | L/D Max: | 116.816 | at alpha= | 9 | deg
Re: | 12000000 |  |  | Cd Min: | 0.00753 | at alpha= | -1 | deg
Mach: | 0.25 |  |  | Cl=0 at alpha= | -2.4355 | deg
|  |  |  | @ Cl=0.1, Cd= | 0.0076124
|  |  |  | @ Cl=0.4, Cd= | 0.0076868
|  |  |  | @ Cl=0.6, Cd= | 0.0080556
alpha (deg) | Cl | Cd | Cm | Cl/Cd
-15.5 | -0.358 | 0.11146 | -0.026 | -3.212
-15 | -0.407 | 0.10516 | -0.026 | -3.875
-14.5 | -0.453 | 0.09782 | -0.027 | -4.632
-14 | -0.495 | 0.09058 | -0.028 | -5.461
-13.5 | -0.532 | 0.08347 | -0.029 | -6.371
-13 | -0.565 | 0.07461 | -0.031 | -7.568
-12.5 | -0.597 | 0.06247 | -0.034 | -9.557
-12 | -0.632 | 0.04664 | -0.038 | -13.553
-11.5 | -0.666 | 0.03199 | -0.041 | -20.818
-11 | -0.71 | 0.01733 | -0.046 | -40.938
-10.5 | -0.734 | 0.0126 | -0.048 | -58.292
-10 | -0.734 | 0.01176 | -0.049 | -62.413
-9.5 | -0.715 | 0.01096 | -0.049 | -65.262
-9 | -0.689 | 0.01041 | -0.05 | -66.198
-8.5 | -0.657 | 0.00998 | -0.05 | -65.809
-8 | -0.619 | 0.0097 | -0.05 | -63.824
-7.5 | -0.576 | 0.00941 | -0.051 | -61.221
-7 | -0.529 | 0.00914 | -0.051 | -57.839
-6.5 | -0.478 | 0.00889 | -0.051 | -53.821
-6 | -0.425 | 0.00869 | -0.052 | -48.872
-5.5 | -0.369 | 0.00857 | -0.052 | -43.075
-5 | -0.311 | 0.0084 | -0.052 | -37.043
-4.5 | -0.252 | 0.0083 | -0.053 | -30.377
-4 | -0.192 | 0.00801 | -0.053 | -23.964
-3.5 | -0.131 | 0.00787 | -0.053 | -16.654
-3 | -0.07 | 0.00779 | -0.054 | -8.924
-2.5 | -0.008 | 0.0077 | -0.054 | -0.999
-2 | 0.054 | 0.0077 | -0.054 | 7.063
-1.5 | 0.117 | 0.00758 | -0.055 | 15.37
-1 | 0.179 | 0.00753 | -0.055 | 23.723
-0.5 | 0.241 | 0.00754 | -0.055 | 31.941
0 | 0.303 | 0.00756 | -0.056 | 40.057
0.5 | 0.365 | 0.00754 | -0.056 | 48.365
1 | 0.427 | 0.0078 | -0.056 | 54.712
1.5 | 0.488 | 0.00791 | -0.057 | 61.715
2 | 0.55 | 0.00799 | -0.057 | 68.841
2.5 | 0.611 | 0.00807 | -0.057 | 75.783
3 | 0.673 | 0.00821 | -0.058 | 81.983
3.5 | 0.734 | 0.00837 | -0.058 | 87.696
4 | 0.795 | 0.00856 | -0.058 | 92.851
4.5 | 0.855 | 0.00876 | -0.059 | 97.684
5 | 0.915 | 0.009 | -0.059 | 101.749
5.5 | 0.974 | 0.00926 | -0.059 | 105.27
6 | 1.032 | 0.00955 | -0.06 | 108.088
6.5 | 1.088 | 0.00996 | -0.06 | 109.191
7 | 1.142 | 0.01072 | -0.06 | 106.477
7.5 | 1.193 | 0.01118 | -0.061 | 106.734
8 | 1.242 | 0.01177 | -0.061 | 105.542
8.5 | 1.286 | 0.01232 | -0.061 | 104.433
9 | 1.321 | 0.01131 | -0.062 | 116.816
9.5 | 1.35 | 0.01317 | -0.062 | 102.531
10 | 1.372 | 0.01382 | -0.062 | 99.338
10.5 | 1.386 | 0.01455 | -0.062 | 95.254
11 | 1.391 | 0.0155 | -0.062 | 89.767
11.5 | 1.385 | 0.01688 | -0.062 | 82.079
12 | 1.369 | 0.0185 | -0.062 | 74.031
12.5 | 1.344 | 0.02028 | -0.062 | 66.277
13 | 1.308 | 0.02247 | -0.062 | 58.233
13.5 | 1.261 | 0.02529 | -0.061 | 49.871
14 | 1.203 | 0.02868 | -0.061 | 41.961
14.5 | 1.132 | 0.03362 | -0.06 | 33.658
15 | 1.051 | 0.04039 | -0.059 | 26.011
15.5 | 0.961 | 0.05002 | -0.058 | 19.21
16 | 0.869 | 0.06115 | -0.056 | 14.207

## 118. Re 12M Mach 0.25 (2)
BIGFOIL.COM POLAR EXPORT
MID 327 12%
MID 327 12% |  |  |  | Cl Max: | 1.9152 | at alpha= | 17 | deg
XFOIL ncrit=9 |  |  |  | L/D Max: | 155.721 | at alpha= | 6.5 | deg
Re: | 12000000 |  |  | Cd Min: | 0.20181 | at alpha= | -20 | deg
Mach: | 0.25 |  |  | Cl=0 at alpha= | -2.4269 | deg
|  |  |  | @ Cl=0.1, Cd= | 0.0051509
|  |  |  | @ Cl=0.4, Cd= | 0.0050961
|  |  |  | @ Cl=0.6, Cd= | 0.0053857
alpha (deg) | Cl | Cd | Cm | Cl/Cd
-20 | -0.8511 | 0.20181 | 0.041 | -4.2173
-19.5 | -0.8598 | 0.18886 | 0.0329 | -4.5526
-19 | -0.8759 | 0.17502 | 0.0243 | -5.0046
-18.5 | -0.9192 | 0.15627 | 0.0125 | -5.8821
-18 | -1.0332 | 0.12669 | -0.0068 | -8.1553
-17.5 | -1.2089 | 0.0919 | -0.0303 | -13.1545
-17 | -1.3301 | 0.06785 | -0.0464 | -19.6035
-16.5 | -1.4092 | 0.04935 | -0.0597 | -28.5552
-16 | -1.4517 | 0.03379 | -0.0747 | -42.9624
-15.5 | -1.4713 | 0.02552 | -0.0803 | -57.6528
-15 | -1.4578 | 0.02173 | -0.0774 | -67.087
-14.5 | -1.4217 | 0.01898 | -0.0749 | -74.9052
-14 | -1.3757 | 0.01693 | -0.0726 | -81.2581
-13.5 | -1.3196 | 0.01531 | -0.0714 | -86.192
-13 | -1.2687 | 0.01411 | -0.0688 | -89.915
-12.5 | -1.2153 | 0.01274 | -0.0667 | -95.3925
-12 | -1.1584 | 0.01174 | -0.0651 | -98.6712
-11.5 | -1.0996 | 0.01093 | -0.0638 | -100.6038
-11 | -1.0399 | 0.01023 | -0.0627 | -101.652
-10.5 | -0.9796 | 0.00961 | -0.0617 | -101.9355
-10 | -0.919 | 0.00909 | -0.0608 | -101.1001
-9.5 | -0.8581 | 0.00863 | -0.0601 | -99.4322
-9 | -0.7974 | 0.00819 | -0.0595 | -97.3626
-8.5 | -0.7368 | 0.00775 | -0.059 | -95.071
-8 | -0.6759 | 0.00739 | -0.0586 | -91.4614
-7.5 | -0.6149 | 0.00709 | -0.0582 | -86.7278
-7 | -0.5538 | 0.00683 | -0.058 | -81.0835
-6.5 | -0.493 | 0.00655 | -0.0578 | -75.2672
-6 | -0.4322 | 0.00636 | -0.0577 | -67.956
-5.5 | -0.3715 | 0.00617 | -0.0577 | -60.2107
-5 | -0.3106 | 0.006 | -0.0577 | -51.7667
-4.5 | -0.2501 | 0.00583 | -0.0577 | -42.8988
-4 | -0.1897 | 0.00565 | -0.0578 | -33.5752
-3.5 | -0.1293 | 0.00551 | -0.0579 | -23.4664
-3 | -0.0691 | 0.00544 | -0.0581 | -12.7022
-2.5 | -0.0088 | 0.00535 | -0.0583 | -1.6449
-2 | 0.0514 | 0.00524 | -0.0585 | 9.8092
-1.5 | 0.1114 | 0.00513 | -0.0587 | 21.7154
-1 | 0.1715 | 0.00509 | -0.059 | 33.6935
-0.5 | 0.2317 | 0.00505 | -0.0593 | 45.8812
0 | 0.2918 | 0.00506 | -0.0595 | 57.668
0.5 | 0.3518 | 0.00508 | -0.0598 | 69.252
1 | 0.4117 | 0.0051 | -0.0601 | 80.7255
1.5 | 0.4718 | 0.00514 | -0.0604 | 91.7899
2 | 0.5316 | 0.00525 | -0.0606 | 101.2571
2.5 | 0.5915 | 0.00536 | -0.0608 | 110.3545
3 | 0.651 | 0.00554 | -0.061 | 117.509
3.5 | 0.7107 | 0.00569 | -0.0612 | 124.9033
4 | 0.7701 | 0.00586 | -0.0613 | 131.4164
4.5 | 0.829 | 0.00605 | -0.0613 | 137.0248
5 | 0.888 | 0.00622 | -0.0613 | 142.7653
5.5 | 0.9467 | 0.00639 | -0.0612 | 148.1534
6 | 1.0042 | 0.00658 | -0.061 | 152.614
6.5 | 1.0589 | 0.0068 | -0.0601 | 155.7206
7 | 1.1154 | 0.00725 | -0.0594 | 153.8483
7.5 | 1.1716 | 0.00783 | -0.0588 | 149.6296
8 | 1.2282 | 0.00834 | -0.0582 | 147.2662
8.5 | 1.2828 | 0.00906 | -0.0572 | 141.5894
9 | 1.3387 | 0.0096 | -0.0563 | 139.4479
9.5 | 1.3946 | 0.01012 | -0.0555 | 137.8063
10 | 1.4497 | 0.01069 | -0.0544 | 135.6127
10.5 | 1.5043 | 0.01127 | -0.0532 | 133.4783
11 | 1.5582 | 0.01188 | -0.0519 | 131.1616
11.5 | 1.6096 | 0.01264 | -0.0501 | 127.3418
12 | 1.6606 | 0.01336 | -0.0483 | 124.2964
12.5 | 1.7076 | 0.01428 | -0.0459 | 119.5798
13 | 1.753 | 0.0152 | -0.0431 | 115.3289
13.5 | 1.7877 | 0.01631 | -0.0388 | 109.6076
14 | 1.8165 | 0.01769 | -0.034 | 102.6851
14.5 | 1.8452 | 0.01928 | -0.0299 | 95.7054
15 | 1.8704 | 0.0213 | -0.026 | 87.8122
15.5 | 1.8909 | 0.0239 | -0.0225 | 79.1172
16 | 1.9056 | 0.02722 | -0.0194 | 70.0073
16.5 | 1.9145 | 0.03134 | -0.0169 | 61.0881
17 | 1.9152 | 0.03653 | -0.0151 | 52.4281
17.5 | 1.9122 | 0.04247 | -0.0143 | 45.0247
18 | 1.9012 | 0.04981 | -0.0146 | 38.169
18.5 | 1.8819 | 0.05847 | -0.016 | 32.1857
19 | 1.8497 | 0.06905 | -0.0187 | 26.7878
19.5 | 1.8085 | 0.08117 | -0.0225 | 22.2804
20 | 1.7596 | 0.09464 | -0.0275 | 18.5926

## 119. Re 12M Mach 0.50 (1)
BIGFOIL.COM POLAR EXPORT
MID 327 12%
MID 327 12% |  |  |  | Cl Max: | 1.31 | at alpha= | 8 | deg
JavaFoil+Calcfoil stall+Eppler ext transition |  |  |  | L/D Max: | 105.101 | at alpha= | 6 | deg
Re: | 12000000 |  |  | Cd Min: | 0.00774 | at alpha= | -1 | deg
Mach: | 0.5 |  |  | Cl=0 at alpha= | -2.4357 | deg
|  |  |  | @ Cl=0.1, Cd= | 0.0078909
|  |  |  | @ Cl=0.4, Cd= | 0.0079871
|  |  |  | @ Cl=0.6, Cd= | 0.0083935
alpha (deg) | Cl | Cd | Cm | Cl/Cd
-20 | -0.969 | 0.17321 | -0.03 | -5.595
-19.5 | -0.943 | 0.16142 | -0.03 | -5.841
-19 | -0.915 | 0.15689 | -0.03 | -5.833
-18.5 | -0.889 | 0.14647 | -0.03 | -6.068
-18 | -0.862 | 0.138 | -0.03 | -6.247
-17.5 | -0.839 | 0.12291 | -0.031 | -6.824
-17 | -0.808 | 0.12229 | -0.031 | -6.61
-16.5 | -0.782 | 0.1125 | -0.031 | -6.951
-16 | -0.766 | 0.09457 | -0.035 | -8.104
-15.5 | -0.724 | 0.11077 | -0.03 | -6.538
-15 | -0.702 | 0.09721 | -0.032 | -7.223
-14.5 | -0.695 | 0.07299 | -0.038 | -9.519
-14 | -0.641 | 0.09837 | -0.029 | -6.513
-13.5 | -0.629 | 0.07508 | -0.036 | -8.383
-13 | -0.628 | 0.04957 | -0.043 | -12.667
-12.5 | -0.571 | 0.07031 | -0.036 | -8.127
-12 | -0.575 | 0.0413 | -0.044 | -13.931
-11.5 | -0.526 | 0.05456 | -0.04 | -9.633
-11 | -0.489 | 0.05896 | -0.038 | -8.294
-10.5 | -0.463 | 0.05447 | -0.039 | -8.494
-10 | -0.441 | 0.04599 | -0.042 | -9.593
-9.5 | -0.445 | 0.02234 | -0.05 | -19.928
-9 | -0.43 | 0.01567 | -0.053 | -27.408
-8.5 | -0.39 | 0.01749 | -0.052 | -22.33
-8 | -0.375 | 0.01259 | -0.055 | -29.802
-7.5 | -0.346 | 0.01168 | -0.056 | -29.654
-7 | -0.485 | 0.0108 | -0.057 | -44.847
-6.5 | -0.484 | 0.0101 | -0.057 | -47.966
-6 | -0.449 | 0.00952 | -0.058 | -47.148
-5.5 | -0.399 | 0.00918 | -0.058 | -43.455
-5 | -0.341 | 0.00893 | -0.058 | -38.182
-4.5 | -0.278 | 0.00877 | -0.059 | -31.76
-4 | -0.213 | 0.00855 | -0.059 | -24.923
-3.5 | -0.146 | 0.00823 | -0.06 | -17.729
-3 | -0.078 | 0.00808 | -0.06 | -9.594
-2.5 | -0.009 | 0.00795 | -0.06 | -1.08
-2 | 0.061 | 0.00797 | -0.061 | 7.628
-1.5 | 0.13 | 0.00783 | -0.061 | 16.625
-1 | 0.2 | 0.00774 | -0.062 | 25.8
-0.5 | 0.269 | 0.00776 | -0.062 | 34.662
0 | 0.338 | 0.00781 | -0.062 | 43.323
0.5 | 0.408 | 0.00801 | -0.063 | 50.891
1 | 0.477 | 0.00811 | -0.063 | 58.764
1.5 | 0.545 | 0.00825 | -0.063 | 66.087
2 | 0.614 | 0.00843 | -0.064 | 72.84
2.5 | 0.683 | 0.00853 | -0.064 | 80.03
3 | 0.751 | 0.00875 | -0.065 | 85.801
3.5 | 0.819 | 0.00898 | -0.065 | 91.133
4 | 0.886 | 0.00925 | -0.065 | 95.756
4.5 | 0.953 | 0.00959 | -0.066 | 99.358
5 | 1.019 | 0.0099 | -0.066 | 102.909
5.5 | 1.083 | 0.01035 | -0.066 | 104.657
6 | 1.143 | 0.01088 | -0.067 | 105.101
6.5 | 1.2 | 0.01213 | -0.067 | 98.893
7 | 1.245 | 0.01336 | -0.067 | 93.173
7.5 | 1.284 | 0.01377 | -0.068 | 93.29
8 | 1.31 | 0.01471 | -0.068 | 89.049
8.5 | 1.304 | 0.01591 | -0.068 | 81.922
9 | 1.236 | 0.01769 | -0.068 | 69.905
9.5 | 0.785 | 0.02192 | -0.067 | 35.809
10 | 0.817 | 0.02199 | -0.067 | 37.16
10.5 | 0.841 | 0.02478 | -0.067 | 33.937
11 | 0.867 | 0.02713 | -0.066 | 31.945
11.5 | 0.879 | 0.03429 | -0.065 | 25.637
12 | 0.911 | 0.03478 | -0.065 | 26.182
12.5 | 0.932 | 0.03897 | -0.064 | 23.927
13 | 0.964 | 0.03946 | -0.065 | 24.426

## 120. Re 12M Mach 0.50 (2)
BIGFOIL.COM POLAR EXPORT
MID 327 12%
MID 327 12% |  |  |  | Cl Max: | 1.6747 | at alpha= | 11 | deg
XFOIL ncrit=9 |  |  |  | L/D Max: | 158.827 | at alpha= | 6 | deg
Re: | 12000000 |  |  | Cd Min: | 0.26849 | at alpha= | -20 | deg
Mach: | 0.5 |  |  | Cl=0 at alpha= | -2.4108 | deg
|  |  |  | @ Cl=0.1, Cd= | 0.0053356
|  |  |  | @ Cl=0.4, Cd= | 0.005239
|  |  |  | @ Cl=0.6, Cd= | 0.0054806
alpha (deg) | Cl | Cd | Cm | Cl/Cd
-20 | -0.8015 | 0.26849 | 0.0705 | -2.9852
-19.5 | -0.7785 | 0.2606 | 0.0653 | -2.9873
-19 | -0.7559 | 0.25251 | 0.0602 | -2.9935
-18.5 | -0.7336 | 0.24415 | 0.055 | -3.0047
-18 | -0.7129 | 0.23494 | 0.0498 | -3.0344
-17.5 | -0.6943 | 0.22485 | 0.0443 | -3.0878
-17 | -0.6752 | 0.21563 | 0.0392 | -3.1313
-16.5 | -0.6578 | 0.20618 | 0.034 | -3.1904
-16 | -0.6377 | 0.19796 | 0.0294 | -3.2214
-15.5 | -0.6202 | 0.18896 | 0.0246 | -3.2822
-15 | -0.6083 | 0.17859 | 0.0194 | -3.4061
-14.5 | -0.5999 | 0.16791 | 0.0141 | -3.5727
-14 | -0.6007 | 0.15544 | 0.0077 | -3.8645
-13.5 | -0.5962 | 0.14528 | 0.0027 | -4.1038
-13 | -0.5985 | 0.13412 | -0.003 | -4.4624
-12.5 | -0.6085 | 0.12231 | -0.0093 | -4.9751
-12 | -0.6209 | 0.11094 | -0.0153 | -5.5967
-11.5 | -0.6359 | 0.10036 | -0.0205 | -6.3362
-11 | -0.6512 | 0.08962 | -0.0268 | -7.2662
-10.5 | -0.668 | 0.07891 | -0.0335 | -8.4653
-10 | -0.6863 | 0.06827 | -0.0406 | -10.0527
-9.5 | -0.7054 | 0.05752 | -0.0482 | -12.2636
-9 | -0.7256 | 0.0458 | -0.0562 | -15.8428
-8.5 | -0.7347 | 0.03058 | -0.0776 | -24.0255
-8 | -0.7436 | 0.02057 | -0.0823 | -36.1497
-7.5 | -0.7245 | 0.01244 | -0.0805 | -58.2395
-7 | -0.6669 | 0.00868 | -0.0766 | -76.8318
-6.5 | -0.5926 | 0.00757 | -0.0738 | -78.2827
-6 | -0.5169 | 0.00706 | -0.0717 | -73.2153
-5.5 | -0.4425 | 0.00668 | -0.0701 | -66.2425
-5 | -0.3687 | 0.00643 | -0.0689 | -57.3406
-4.5 | -0.2959 | 0.0062 | -0.068 | -47.7258
-4 | -0.2238 | 0.00601 | -0.0673 | -37.2379
-3.5 | -0.1529 | 0.00577 | -0.0668 | -26.4991
-3 | -0.0824 | 0.00561 | -0.0665 | -14.6881
-2.5 | -0.0124 | 0.00551 | -0.0663 | -2.2505
-2 | 0.0571 | 0.00541 | -0.0662 | 10.5545
-1.5 | 0.1263 | 0.00529 | -0.0662 | 23.8752
-1 | 0.1955 | 0.0052 | -0.0663 | 37.5962
-0.5 | 0.2645 | 0.0052 | -0.0664 | 50.8654
0 | 0.3333 | 0.00521 | -0.0665 | 63.9731
0.5 | 0.4024 | 0.00524 | -0.0667 | 76.7939
1 | 0.471 | 0.00529 | -0.0668 | 89.0359
1.5 | 0.5402 | 0.00535 | -0.0669 | 100.972
2 | 0.6089 | 0.0055 | -0.0669 | 110.7091
2.5 | 0.6778 | 0.00569 | -0.0667 | 119.1213
3 | 0.747 | 0.00588 | -0.0665 | 127.0408
3.5 | 0.8168 | 0.00607 | -0.0663 | 134.5634
4 | 0.8867 | 0.00625 | -0.0658 | 141.872
4.5 | 0.9564 | 0.0065 | -0.0652 | 147.1385
5 | 1.0261 | 0.00678 | -0.0643 | 151.3422
5.5 | 1.0959 | 0.00704 | -0.0632 | 155.6676
6 | 1.1642 | 0.00733 | -0.0617 | 158.8267
6.5 | 1.2267 | 0.0078 | -0.0587 | 157.2692
7 | 1.2933 | 0.00856 | -0.0562 | 151.0864
7.5 | 1.36 | 0.00936 | -0.0533 | 145.2991
8 | 1.4256 | 0.01026 | -0.05 | 138.9474
8.5 | 1.4937 | 0.01101 | -0.0464 | 135.6676
9 | 1.5612 | 0.01182 | -0.0423 | 132.0812
9.5 | 1.6251 | 0.01282 | -0.0373 | 126.7629
10 | 1.6711 | 0.01432 | -0.0295 | 116.6969
10.5 | 1.6692 | 0.01849 | -0.0188 | 90.2758
11 | 1.6747 | 0.02326 | -0.0124 | 71.9991
11.5 | 1.6417 | 0.03173 | -0.0089 | 51.7397
12 | 1.5919 | 0.04288 | -0.0095 | 37.1245
12.5 | 1.5389 | 0.05531 | -0.0127 | 27.8232
14.5 | 1.3646 | 0.10619 | -0.0326 | 12.8506
15 | 1.329 | 0.11919 | -0.039 | 11.1503
15.5 | 1.2977 | 0.13216 | -0.0458 | 9.8192
16 | 1.2712 | 0.14526 | -0.0534 | 8.7512

## 121. Re 14M Mach 0.00 (1)
BIGFOIL.COM POLAR EXPORT
MID 327 12%
MID 327 12% |  |  |  | Cl Max: | 1.438 | at alpha= | 12.5 | deg
JavaFoil+Calcfoil stall+Eppler ext transition |  |  |  | L/D Max: | 120.979 | at alpha= | 10 | deg
Re: | 14000000 |  |  | Cd Min: | 0.00741 | at alpha= | -1 | deg
Mach: | 0 |  |  | Cl=0 at alpha= | -2.4417 | deg
|  |  |  | @ Cl=0.1, Cd= | 0.0074895
|  |  |  | @ Cl=0.4, Cd= | 0.0076478
|  |  |  | @ Cl=0.6, Cd= | 0.007958
alpha (deg) | Cl | Cd | Cm | Cl/Cd
-17 | -0.644 | 0.10747 | -0.028 | -5.996
-16.5 | -0.662 | 0.09971 | -0.029 | -6.636
-16 | -0.679 | 0.09179 | -0.03 | -7.392
-15.5 | -0.696 | 0.08219 | -0.032 | -8.469
-15 | -0.713 | 0.07243 | -0.033 | -9.846
-14.5 | -0.731 | 0.0611 | -0.035 | -11.972
-14 | -0.751 | 0.04879 | -0.037 | -15.401
-13.5 | -0.769 | 0.03812 | -0.039 | -20.18
-13 | -0.784 | 0.02944 | -0.041 | -26.617
-12.5 | -0.807 | 0.0192 | -0.043 | -42.035
-12 | -0.825 | 0.01376 | -0.045 | -59.956
-11.5 | -0.825 | 0.01216 | -0.046 | -67.845
-11 | -0.814 | 0.01155 | -0.047 | -70.422
-10.5 | -0.791 | 0.01097 | -0.047 | -72.128
-10 | -0.764 | 0.01046 | -0.047 | -73.044
-9.5 | -0.733 | 0.01007 | -0.048 | -72.748
-9 | -0.697 | 0.00973 | -0.048 | -71.631
-8.5 | -0.657 | 0.00951 | -0.048 | -69.147
-8 | -0.614 | 0.00926 | -0.049 | -66.375
-7.5 | -0.568 | 0.00899 | -0.049 | -63.217
-7 | -0.519 | 0.00875 | -0.049 | -59.307
-6.5 | -0.468 | 0.00858 | -0.05 | -54.517
-6 | -0.414 | 0.00845 | -0.05 | -49.021
-5.5 | -0.359 | 0.00831 | -0.05 | -43.181
-5 | -0.302 | 0.00823 | -0.051 | -36.752
-4.5 | -0.245 | 0.00808 | -0.051 | -30.301
-4 | -0.186 | 0.00785 | -0.051 | -23.711
-3.5 | -0.127 | 0.00777 | -0.052 | -16.34
-3 | -0.067 | 0.00764 | -0.052 | -8.817
-2.5 | -0.007 | 0.00768 | -0.052 | -0.97
-2 | 0.053 | 0.00756 | -0.053 | 6.964
-1.5 | 0.113 | 0.00747 | -0.053 | 15.107
-1 | 0.173 | 0.00741 | -0.053 | 23.359
-0.5 | 0.233 | 0.00743 | -0.054 | 31.368
0 | 0.293 | 0.00746 | -0.054 | 39.287
0.5 | 0.353 | 0.00764 | -0.054 | 46.229
1 | 0.413 | 0.00765 | -0.055 | 53.991
1.5 | 0.473 | 0.00775 | -0.055 | 61.025
2 | 0.533 | 0.00784 | -0.055 | 67.916
2.5 | 0.592 | 0.00795 | -0.056 | 74.484
3 | 0.652 | 0.00801 | -0.056 | 81.326
3.5 | 0.711 | 0.00816 | -0.056 | 87.145
4 | 0.77 | 0.00834 | -0.057 | 92.341
4.5 | 0.829 | 0.0085 | -0.057 | 97.541
5 | 0.887 | 0.00871 | -0.057 | 101.805
5.5 | 0.945 | 0.0089 | -0.058 | 106.096
6 | 1.001 | 0.00921 | -0.058 | 108.633
6.5 | 1.056 | 0.00953 | -0.058 | 110.803
7 | 1.109 | 0.01023 | -0.059 | 108.406
7.5 | 1.161 | 0.01055 | -0.059 | 110.05
8 | 1.211 | 0.01137 | -0.059 | 106.501
8.5 | 1.256 | 0.0114 | -0.06 | 110.214
9 | 1.298 | 0.01181 | -0.06 | 109.956
9.5 | 1.336 | 0.01234 | -0.06 | 108.243
10 | 1.366 | 0.01129 | -0.06 | 120.979
10.5 | 1.393 | 0.0131 | -0.061 | 106.331
11 | 1.413 | 0.01371 | -0.061 | 103.069
11.5 | 1.428 | 0.01441 | -0.061 | 99.129
12 | 1.436 | 0.01544 | -0.061 | 93.001
12.5 | 1.438 | 0.01659 | -0.061 | 86.666
13 | 1.435 | 0.01778 | -0.061 | 80.7
13.5 | 1.425 | 0.01919 | -0.061 | 74.223
14 | 1.409 | 0.02082 | -0.061 | 67.667
14.5 | 1.385 | 0.02288 | -0.061 | 60.553
15 | 1.357 | 0.02523 | -0.06 | 53.802
15.5 | 1.324 | 0.02815 | -0.06 | 47.046
16 | 1.288 | 0.03148 | -0.06 | 40.916
16.5 | 1.247 | 0.03577 | -0.059 | 34.868
17 | 1.204 | 0.04096 | -0.059 | 29.398
17.5 | 1.158 | 0.04735 | -0.058 | 24.461

## 122. Re 14M Mach 0.00 (2)
BIGFOIL.COM POLAR EXPORT
MID 327 12%
MID 327 12% |  |  |  | Cl Max: | 1.9939 | at alpha= | 19.5 | deg
XFOIL ncrit=9 |  |  |  | L/D Max: | 154.819 | at alpha= | 7 | deg
Re: | 14000000 |  |  | Cd Min: | 0.04436 | at alpha= | 20 | deg
Mach: | 0 |  |  | Cl=0 at alpha= | -2.4283 | deg
|  |  |  | @ Cl=0.1, Cd= | 0.0050738
|  |  |  | @ Cl=0.4, Cd= | 0.0050419
|  |  |  | @ Cl=0.6, Cd= | 0.0053301
alpha (deg) | Cl | Cd | Cm | Cl/Cd
-20 | -1.7683 | 0.02732 | -0.0671 | -64.7255
-19.5 | -1.7609 | 0.02383 | -0.0668 | -73.8943
-19 | -1.7469 | 0.02181 | -0.0636 | -80.0963
-18.5 | -1.7146 | 0.02032 | -0.0619 | -84.3799
-18 | -1.6768 | 0.01903 | -0.0606 | -88.1135
-17.5 | -1.6356 | 0.0179 | -0.0595 | -91.3743
-17 | -1.5918 | 0.01687 | -0.0585 | -94.3568
-16.5 | -1.546 | 0.01592 | -0.0577 | -97.1106
-16 | -1.4987 | 0.01505 | -0.0571 | -99.5814
-15.5 | -1.4501 | 0.01423 | -0.0565 | -101.9044
-15 | -1.4004 | 0.01348 | -0.056 | -103.8872
-14.5 | -1.3487 | 0.01275 | -0.0558 | -105.7804
-14 | -1.2955 | 0.01201 | -0.0558 | -107.8684
-13.5 | -1.2466 | 0.01136 | -0.0548 | -109.7359
-13 | -1.1952 | 0.01074 | -0.0542 | -111.2849
-12.5 | -1.1425 | 0.01018 | -0.0539 | -112.2299
-12 | -1.0889 | 0.00969 | -0.0537 | -112.3736
-11.5 | -1.0342 | 0.00926 | -0.0535 | -111.6847
-11 | -0.979 | 0.00887 | -0.0535 | -110.372
-10.5 | -0.9234 | 0.00851 | -0.0535 | -108.5076
-10 | -0.8675 | 0.00818 | -0.0535 | -106.0513
-9.5 | -0.8115 | 0.00781 | -0.0535 | -103.9052
-9 | -0.7553 | 0.00746 | -0.0536 | -101.2466
-8.5 | -0.6988 | 0.00716 | -0.0536 | -97.5978
-8 | -0.6418 | 0.00691 | -0.0538 | -92.8799
-7.5 | -0.5845 | 0.0067 | -0.0539 | -87.2388
-7 | -0.5273 | 0.00646 | -0.0541 | -81.6254
-6.5 | -0.4701 | 0.00628 | -0.0543 | -74.8567
-6 | -0.4124 | 0.00612 | -0.0545 | -67.3856
-5.5 | -0.3548 | 0.00595 | -0.0547 | -59.6303
-5 | -0.297 | 0.0058 | -0.0549 | -51.2069
-4.5 | -0.2393 | 0.00566 | -0.0551 | -42.2792
-4 | -0.1816 | 0.00552 | -0.0554 | -32.8986
-3.5 | -0.124 | 0.00542 | -0.0556 | -22.8782
-3 | -0.0662 | 0.00535 | -0.0559 | -12.3738
-2.5 | -0.0083 | 0.00526 | -0.0562 | -1.5779
-2 | 0.0496 | 0.00517 | -0.0564 | 9.5938
-1.5 | 0.1072 | 0.00506 | -0.0567 | 21.1858
-1 | 0.1651 | 0.00503 | -0.057 | 32.8231
-0.5 | 0.2231 | 0.005 | -0.0574 | 44.62
0 | 0.2808 | 0.005 | -0.0577 | 56.16
0.5 | 0.3387 | 0.00501 | -0.058 | 67.6048
1 | 0.3964 | 0.00504 | -0.0583 | 78.6508
1.5 | 0.4541 | 0.00507 | -0.0586 | 89.5661
2 | 0.5117 | 0.00514 | -0.0589 | 99.5525
2.5 | 0.5691 | 0.00526 | -0.0592 | 108.1939
3 | 0.6264 | 0.00539 | -0.0594 | 116.2152
3.5 | 0.6836 | 0.00554 | -0.0597 | 123.3935
4 | 0.7402 | 0.00574 | -0.0599 | 128.9547
4.5 | 0.7969 | 0.00587 | -0.0601 | 135.7581
5 | 0.8529 | 0.0061 | -0.0602 | 139.8197
5.5 | 0.9091 | 0.00625 | -0.0604 | 145.456
6 | 0.9644 | 0.00646 | -0.0605 | 149.2879
6.5 | 1.0184 | 0.00666 | -0.0603 | 152.9129
7 | 1.0698 | 0.00691 | -0.0596 | 154.8191
7.5 | 1.1238 | 0.00735 | -0.0594 | 152.898
8 | 1.1779 | 0.00776 | -0.0593 | 151.7912
8.5 | 1.2304 | 0.00833 | -0.0589 | 147.7071
9 | 1.283 | 0.00884 | -0.0586 | 145.1357
9.5 | 1.3357 | 0.00931 | -0.0583 | 143.4694
10 | 1.3884 | 0.00972 | -0.0581 | 142.8395
10.5 | 1.44 | 0.01023 | -0.0577 | 140.7625
11 | 1.4913 | 0.0107 | -0.0573 | 139.3738
11.5 | 1.5418 | 0.01119 | -0.0568 | 137.7837
12 | 1.5906 | 0.0118 | -0.056 | 134.7966
12.5 | 1.639 | 0.01238 | -0.0552 | 132.391
13 | 1.6859 | 0.01301 | -0.0542 | 129.5849
13.5 | 1.7303 | 0.01377 | -0.0529 | 125.6572
14 | 1.7739 | 0.01449 | -0.0515 | 122.4224
14.5 | 1.8147 | 0.01529 | -0.0497 | 118.6854
15 | 1.8492 | 0.01625 | -0.047 | 113.7969
15.5 | 1.8755 | 0.01731 | -0.043 | 108.3478
16 | 1.9019 | 0.01851 | -0.0395 | 102.7499
16.5 | 1.9264 | 0.01998 | -0.0363 | 96.4164
17 | 1.9477 | 0.0218 | -0.0333 | 89.344
17.5 | 1.9649 | 0.0241 | -0.0305 | 81.5311
18 | 1.978 | 0.02693 | -0.028 | 73.4497
18.5 | 1.9886 | 0.03021 | -0.0259 | 65.8259
19 | 1.9929 | 0.03428 | -0.0242 | 58.1359
19.5 | 1.9939 | 0.03896 | -0.0231 | 51.1781
20 | 1.9918 | 0.04436 | -0.0228 | 44.9008

## 123. Re 14M Mach 0.10 (1)
BIGFOIL.COM POLAR EXPORT
MID 327 12%
MID 327 12% |  |  |  | Cl Max: | 1.43 | at alpha= | 12 | deg
JavaFoil+Calcfoil stall+Eppler ext transition |  |  |  | L/D Max: | 119.889 | at alpha= | 10 | deg
Re: | 14000000 |  |  | Cd Min: | 0.00741 | at alpha= | -1 | deg
Mach: | 0.1 |  |  | Cl=0 at alpha= | -2.4417 | deg
|  |  |  | @ Cl=0.1, Cd= | 0.0074995
|  |  |  | @ Cl=0.4, Cd= | 0.0076575
|  |  |  | @ Cl=0.6, Cd= | 0.0079833
alpha (deg) | Cl | Cd | Cm | Cl/Cd
-16.5 | -0.62 | 0.10573 | -0.028 | -5.86
-16 | -0.64 | 0.09696 | -0.029 | -6.598
-15.5 | -0.659 | 0.08858 | -0.03 | -7.437
-15 | -0.678 | 0.07949 | -0.032 | -8.524
-14.5 | -0.699 | 0.06756 | -0.034 | -10.34
-14 | -0.72 | 0.05519 | -0.036 | -13.048
-13.5 | -0.739 | 0.04451 | -0.038 | -16.607
-13 | -0.757 | 0.03413 | -0.04 | -22.182
-12.5 | -0.781 | 0.02286 | -0.042 | -34.156
-12 | -0.806 | 0.0149 | -0.045 | -54.089
-11.5 | -0.812 | 0.01252 | -0.046 | -64.875
-11 | -0.806 | 0.01111 | -0.047 | -72.506
-10.5 | -0.787 | 0.0111 | -0.047 | -70.888
-10 | -0.761 | 0.01056 | -0.048 | -72.07
-9.5 | -0.731 | 0.01016 | -0.048 | -71.953
-9 | -0.697 | 0.00981 | -0.048 | -71
-8.5 | -0.658 | 0.00954 | -0.049 | -68.965
-8 | -0.615 | 0.00929 | -0.049 | -66.282
-7.5 | -0.57 | 0.00901 | -0.049 | -63.256
-7 | -0.521 | 0.00882 | -0.05 | -59.04
-6.5 | -0.469 | 0.00864 | -0.05 | -54.338
-6 | -0.416 | 0.00846 | -0.05 | -49.141
-5.5 | -0.361 | 0.00832 | -0.051 | -43.345
-5 | -0.304 | 0.00824 | -0.051 | -36.861
-4.5 | -0.246 | 0.00808 | -0.051 | -30.411
-4 | -0.187 | 0.00785 | -0.052 | -23.842
-3.5 | -0.128 | 0.00778 | -0.052 | -16.402
-3 | -0.068 | 0.00767 | -0.052 | -8.833
-2.5 | -0.007 | 0.00769 | -0.053 | -0.974
-2 | 0.053 | 0.00757 | -0.053 | 6.995
-1.5 | 0.113 | 0.00748 | -0.053 | 15.175
-1 | 0.174 | 0.00741 | -0.054 | 23.463
-0.5 | 0.234 | 0.00743 | -0.054 | 31.537
0 | 0.295 | 0.00749 | -0.054 | 39.347
0.5 | 0.355 | 0.00765 | -0.055 | 46.427
1 | 0.415 | 0.00766 | -0.055 | 54.21
1.5 | 0.475 | 0.00777 | -0.055 | 61.167
2 | 0.535 | 0.00785 | -0.056 | 68.177
2.5 | 0.595 | 0.00798 | -0.056 | 74.629
3 | 0.655 | 0.00802 | -0.056 | 81.617
3.5 | 0.714 | 0.00817 | -0.057 | 87.43
4 | 0.774 | 0.00835 | -0.057 | 92.628
4.5 | 0.833 | 0.00851 | -0.057 | 97.821
5 | 0.891 | 0.00873 | -0.058 | 102.06
5.5 | 0.949 | 0.00898 | -0.058 | 105.754
6 | 1.005 | 0.00924 | -0.058 | 108.857
6.5 | 1.061 | 0.0096 | -0.059 | 110.446
7 | 1.114 | 0.01031 | -0.059 | 108.006
7.5 | 1.166 | 0.01064 | -0.059 | 109.538
8 | 1.216 | 0.01148 | -0.06 | 105.877
8.5 | 1.261 | 0.01152 | -0.06 | 109.513
9 | 1.303 | 0.01196 | -0.06 | 108.949
9.5 | 1.34 | 0.01245 | -0.06 | 107.66
10 | 1.368 | 0.01141 | -0.061 | 119.889
10.5 | 1.393 | 0.01326 | -0.061 | 105.051
11 | 1.412 | 0.01391 | -0.061 | 101.547
11.5 | 1.425 | 0.01464 | -0.061 | 97.284
12 | 1.43 | 0.01577 | -0.061 | 90.655
12.5 | 1.429 | 0.01697 | -0.061 | 84.186
13 | 1.422 | 0.01826 | -0.061 | 77.874
13.5 | 1.408 | 0.01975 | -0.061 | 71.293
14 | 1.387 | 0.02159 | -0.061 | 64.262
14.5 | 1.359 | 0.02373 | -0.061 | 57.287
15 | 1.326 | 0.02636 | -0.061 | 50.308
15.5 | 1.287 | 0.02966 | -0.06 | 43.404
16 | 1.245 | 0.03368 | -0.06 | 36.953
16.5 | 1.198 | 0.03871 | -0.059 | 30.948
17 | 1.149 | 0.04485 | -0.059 | 25.614

## 124. Re 14M Mach 0.10 (2)
BIGFOIL.COM POLAR EXPORT
MID 327 12%
MID 327 12% |  |  |  | Cl Max: | 1.9843 | at alpha= | 19 | deg
XFOIL ncrit=9 |  |  |  | L/D Max: | 154.95 | at alpha= | 7 | deg
Re: | 14000000 |  |  | Cd Min: | 0.04938 | at alpha= | 20 | deg
Mach: | 0.1 |  |  | Cl=0 at alpha= | -2.4271 | deg
|  |  |  | @ Cl=0.1, Cd= | 0.0050848
|  |  |  | @ Cl=0.4, Cd= | 0.0050408
|  |  |  | @ Cl=0.6, Cd= | 0.0053318
alpha (deg) | Cl | Cd | Cm | Cl/Cd
-20 | -1.726 | 0.03714 | -0.0633 | -46.4728
-19.5 | -1.7361 | 0.02886 | -0.0697 | -60.1559
-19 | -1.7329 | 0.02447 | -0.0704 | -70.8173
-18.5 | -1.7213 | 0.02212 | -0.0672 | -77.8165
-18 | -1.689 | 0.02045 | -0.0653 | -82.5917
-17.5 | -1.6503 | 0.01905 | -0.0637 | -86.6299
-17 | -1.6077 | 0.01782 | -0.0624 | -90.2189
-16.5 | -1.5623 | 0.01672 | -0.0613 | -93.439
-16 | -1.5149 | 0.01573 | -0.0603 | -96.3064
-15.5 | -1.466 | 0.01481 | -0.0594 | -98.9872
-15 | -1.4157 | 0.01398 | -0.0587 | -101.2661
-14.5 | -1.3639 | 0.01319 | -0.0581 | -103.4041
-14 | -1.3085 | 0.01247 | -0.0582 | -104.9318
-13.5 | -1.2593 | 0.01174 | -0.0569 | -107.2658
-13 | -1.2074 | 0.01107 | -0.0561 | -109.0696
-12.5 | -1.1539 | 0.01045 | -0.0556 | -110.4211
-12 | -1.0997 | 0.0099 | -0.0552 | -111.0808
-11.5 | -1.0444 | 0.00941 | -0.0549 | -110.9883
-11 | -0.9885 | 0.00899 | -0.0547 | -109.9555
-10.5 | -0.9321 | 0.00861 | -0.0546 | -108.2578
-10 | -0.8754 | 0.00826 | -0.0545 | -105.9806
-9.5 | -0.8186 | 0.0079 | -0.0545 | -103.6203
-9 | -0.7618 | 0.00754 | -0.0544 | -101.0345
-8.5 | -0.7046 | 0.00722 | -0.0544 | -97.59
-8 | -0.6471 | 0.00695 | -0.0545 | -93.1079
-7.5 | -0.5893 | 0.00673 | -0.0546 | -87.5632
-7 | -0.5314 | 0.00649 | -0.0547 | -81.8798
-6.5 | -0.4737 | 0.0063 | -0.0548 | -75.1905
-6 | -0.4155 | 0.00614 | -0.0549 | -67.671
-5.5 | -0.3575 | 0.00597 | -0.0551 | -59.8827
-5 | -0.2992 | 0.00582 | -0.0553 | -51.4089
-4.5 | -0.241 | 0.00567 | -0.0555 | -42.5044
-4 | -0.183 | 0.00553 | -0.0557 | -33.0922
-3.5 | -0.1248 | 0.00543 | -0.056 | -22.9834
-3 | -0.0667 | 0.00535 | -0.0562 | -12.4673
-2.5 | -0.0085 | 0.00527 | -0.0565 | -1.6129
-2 | 0.0498 | 0.00518 | -0.0568 | 9.6139
-1.5 | 0.1078 | 0.00507 | -0.057 | 21.2623
-1 | 0.1661 | 0.00503 | -0.0573 | 33.0219
-0.5 | 0.2244 | 0.00501 | -0.0577 | 44.7904
0 | 0.2825 | 0.005 | -0.058 | 56.5
0.5 | 0.3408 | 0.00502 | -0.0583 | 67.8884
1 | 0.3988 | 0.00504 | -0.0586 | 79.127
1.5 | 0.4568 | 0.00508 | -0.0589 | 89.9213
2 | 0.5148 | 0.00515 | -0.0592 | 99.9612
2.5 | 0.5725 | 0.00527 | -0.0594 | 108.6338
3 | 0.6303 | 0.0054 | -0.0597 | 116.7222
3.5 | 0.6878 | 0.00555 | -0.0599 | 123.9279
4 | 0.7448 | 0.00575 | -0.0601 | 129.5304
4.5 | 0.802 | 0.00589 | -0.0603 | 136.163
5 | 0.8584 | 0.00612 | -0.0604 | 140.2614
5.5 | 0.9149 | 0.00628 | -0.0606 | 145.6847
6 | 0.9706 | 0.00648 | -0.0606 | 149.784
6.5 | 1.0251 | 0.00669 | -0.0604 | 153.2287
7 | 1.0769 | 0.00695 | -0.0596 | 154.9496
7.5 | 1.1314 | 0.00739 | -0.0594 | 153.0988
8 | 1.1859 | 0.00782 | -0.0592 | 151.6496
8.5 | 1.2385 | 0.00844 | -0.0587 | 146.7417
9 | 1.292 | 0.00892 | -0.0584 | 144.843
9.5 | 1.3451 | 0.00939 | -0.058 | 143.2481
10 | 1.3983 | 0.00983 | -0.0577 | 142.2482
10.5 | 1.4503 | 0.01034 | -0.0571 | 140.2611
11 | 1.5022 | 0.01082 | -0.0566 | 138.8355
11.5 | 1.5531 | 0.01135 | -0.056 | 136.837
12 | 1.6022 | 0.01198 | -0.055 | 133.7396
12.5 | 1.651 | 0.01257 | -0.0541 | 131.3445
13 | 1.6976 | 0.01328 | -0.0529 | 127.8313
13.5 | 1.7424 | 0.01404 | -0.0514 | 124.1026
14 | 1.7857 | 0.01481 | -0.0497 | 120.5739
14.5 | 1.8247 | 0.01574 | -0.0474 | 115.9276
15 | 1.854 | 0.01676 | -0.0435 | 110.6205
15.5 | 1.8816 | 0.01789 | -0.0397 | 105.1761
16 | 1.9073 | 0.01929 | -0.0363 | 98.8751
16.5 | 1.93 | 0.02103 | -0.033 | 91.7737
17 | 1.9482 | 0.02328 | -0.0299 | 83.6856
17.5 | 1.963 | 0.02601 | -0.0272 | 75.471
18 | 1.9738 | 0.02929 | -0.0248 | 67.3882
18.5 | 1.9809 | 0.03315 | -0.023 | 59.7557
19 | 1.9843 | 0.03766 | -0.0218 | 52.6899
19.5 | 1.9826 | 0.043 | -0.0212 | 46.107
20 | 1.9753 | 0.04938 | -0.0214 | 40.002

## 125. Re 14M Mach 0.25 (1)
BIGFOIL.COM POLAR EXPORT
MID 327 12%
MID 327 12% |  |  |  | Cl Max: | 1.393 | at alpha= | 11 | deg
JavaFoil+Calcfoil stall+Eppler ext transition |  |  |  | L/D Max: | 116.427 | at alpha= | 9.5 | deg
Re: | 14000000 |  |  | Cd Min: | 0.00747 | at alpha= | -1 | deg
Mach: | 0.25 |  |  | Cl=0 at alpha= | -2.4355 | deg
|  |  |  | @ Cl=0.1, Cd= | 0.007557
|  |  |  | @ Cl=0.4, Cd= | 0.00772
|  |  |  | @ Cl=0.6, Cd= | 0.0080402
alpha (deg) | Cl | Cd | Cm | Cl/Cd
-15.5 | -0.358 | 0.11019 | -0.026 | -3.253
-15 | -0.408 | 0.10363 | -0.027 | -3.936
-14.5 | -0.454 | 0.09628 | -0.027 | -4.713
-14 | -0.496 | 0.08877 | -0.029 | -5.584
-13.5 | -0.533 | 0.08127 | -0.03 | -6.563
-13 | -0.567 | 0.07164 | -0.032 | -7.92
-12.5 | -0.601 | 0.05947 | -0.035 | -10.099
-12 | -0.636 | 0.04383 | -0.039 | -14.516
-11.5 | -0.67 | 0.02981 | -0.042 | -22.486
-11 | -0.716 | 0.01584 | -0.046 | -45.198
-10.5 | -0.737 | 0.01224 | -0.048 | -60.179
-10 | -0.734 | 0.01142 | -0.049 | -64.249
-9.5 | -0.715 | 0.01079 | -0.049 | -66.313
-9 | -0.689 | 0.01022 | -0.05 | -67.436
-8.5 | -0.657 | 0.0099 | -0.05 | -66.372
-8 | -0.619 | 0.00959 | -0.05 | -64.539
-7.5 | -0.576 | 0.00929 | -0.051 | -62.021
-7 | -0.529 | 0.009 | -0.051 | -58.755
-6.5 | -0.478 | 0.00877 | -0.051 | -54.559
-6 | -0.425 | 0.00859 | -0.052 | -49.426
-5.5 | -0.369 | 0.00843 | -0.052 | -43.75
-5 | -0.311 | 0.00834 | -0.052 | -37.33
-4.5 | -0.252 | 0.00821 | -0.053 | -30.725
-4 | -0.192 | 0.00792 | -0.053 | -24.258
-3.5 | -0.131 | 0.00786 | -0.053 | -16.667
-3 | -0.07 | 0.00771 | -0.054 | -9.021
-2.5 | -0.008 | 0.00775 | -0.054 | -0.992
-2 | 0.054 | 0.00763 | -0.054 | 7.133
-1.5 | 0.117 | 0.00753 | -0.055 | 15.47
-1 | 0.179 | 0.00747 | -0.055 | 23.939
-0.5 | 0.241 | 0.0075 | -0.055 | 32.112
0 | 0.303 | 0.00753 | -0.056 | 40.195
0.5 | 0.365 | 0.00772 | -0.056 | 47.261
1 | 0.427 | 0.00772 | -0.056 | 55.251
1.5 | 0.488 | 0.00784 | -0.057 | 62.322
2 | 0.55 | 0.00795 | -0.057 | 69.166
2.5 | 0.611 | 0.00806 | -0.057 | 75.851
3 | 0.673 | 0.00812 | -0.058 | 82.815
3.5 | 0.734 | 0.00827 | -0.058 | 88.739
4 | 0.795 | 0.00847 | -0.058 | 93.845
4.5 | 0.855 | 0.0087 | -0.059 | 98.354
5 | 0.915 | 0.0089 | -0.059 | 102.89
5.5 | 0.974 | 0.00915 | -0.059 | 106.529
6 | 1.032 | 0.00945 | -0.06 | 109.138
6.5 | 1.088 | 0.00989 | -0.06 | 110.007
7 | 1.142 | 0.01063 | -0.06 | 107.411
7.5 | 1.193 | 0.01151 | -0.061 | 103.654
8 | 1.242 | 0.01201 | -0.061 | 103.438
8.5 | 1.286 | 0.01208 | -0.061 | 106.472
9 | 1.325 | 0.01269 | -0.062 | 104.353
9.5 | 1.352 | 0.01161 | -0.062 | 116.427
10 | 1.374 | 0.01353 | -0.062 | 101.558
10.5 | 1.388 | 0.01428 | -0.062 | 97.17
11 | 1.393 | 0.01516 | -0.062 | 91.891
11.5 | 1.387 | 0.01646 | -0.062 | 84.248
12 | 1.372 | 0.01794 | -0.062 | 76.477
12.5 | 1.346 | 0.01965 | -0.062 | 68.517
13 | 1.311 | 0.02172 | -0.062 | 60.372
13.5 | 1.265 | 0.02429 | -0.062 | 52.065
14 | 1.206 | 0.02759 | -0.061 | 43.726
14.5 | 1.136 | 0.03205 | -0.061 | 35.432
15 | 1.055 | 0.03823 | -0.06 | 27.608
15.5 | 0.966 | 0.04711 | -0.058 | 20.507
16 | 0.873 | 0.05784 | -0.057 | 15.097

## 126. Re 14M Mach 0.25 (2)
BIGFOIL.COM POLAR EXPORT
MID 327 12%
MID 327 12% |  |  |  | Cl Max: | 1.9401 | at alpha= | 17 | deg
XFOIL ncrit=9 |  |  |  | L/D Max: | 154.529 | at alpha= | 7 | deg
Re: | 14000000 |  |  | Cd Min: | 0.19771 | at alpha= | -20 | deg
Mach: | 0.25 |  |  | Cl=0 at alpha= | -2.4245 | deg
|  |  |  | @ Cl=0.1, Cd= | 0.0051107
|  |  |  | @ Cl=0.4, Cd= | 0.005074
|  |  |  | @ Cl=0.6, Cd= | 0.0053406
alpha (deg) | Cl | Cd | Cm | Cl/Cd
-20 | -0.866 | 0.19771 | 0.0385 | -4.3802
-19.5 | -0.8895 | 0.18153 | 0.0282 | -4.9
-19 | -0.9177 | 0.16577 | 0.0182 | -5.536
-18.5 | -1.019 | 0.1374 | -0.0006 | -7.4163
-18 | -1.1977 | 0.101 | -0.0254 | -11.8584
-17.5 | -1.3289 | 0.07547 | -0.0426 | -17.6083
-17 | -1.418 | 0.05615 | -0.0559 | -25.2538
-16.5 | -1.4749 | 0.03993 | -0.0692 | -36.9371
-16 | -1.5 | 0.02793 | -0.0816 | -53.7057
-15.5 | -1.506 | 0.02313 | -0.0796 | -65.1102
-15 | -1.4775 | 0.01993 | -0.077 | -74.1345
-14.5 | -1.4352 | 0.0176 | -0.0745 | -81.5455
-14 | -1.3817 | 0.0158 | -0.0729 | -87.4494
-13.5 | -1.3309 | 0.0145 | -0.0702 | -91.7862
-13 | -1.2759 | 0.01341 | -0.0681 | -95.1454
-12.5 | -1.2183 | 0.01248 | -0.0665 | -97.6202
-12 | -1.1614 | 0.0114 | -0.0649 | -101.8772
-11.5 | -1.1023 | 0.01059 | -0.0635 | -104.0888
-11 | -1.0423 | 0.0099 | -0.0624 | -105.2828
-10.5 | -0.9818 | 0.00931 | -0.0615 | -105.4565
-10 | -0.9209 | 0.0088 | -0.0607 | -104.6477
-9.5 | -0.8599 | 0.00837 | -0.06 | -102.736
-9 | -0.7987 | 0.008 | -0.0594 | -99.8375
-8.5 | -0.7379 | 0.00758 | -0.0589 | -97.3483
-8 | -0.677 | 0.00722 | -0.0584 | -93.7673
-7.5 | -0.6159 | 0.00692 | -0.0581 | -89.0029
-7 | -0.5547 | 0.00668 | -0.0579 | -83.0389
-6.5 | -0.4939 | 0.00645 | -0.0577 | -76.5736
-6 | -0.4331 | 0.00625 | -0.0576 | -69.296
-5.5 | -0.3721 | 0.00607 | -0.0576 | -61.3015
-5 | -0.3113 | 0.00591 | -0.0576 | -52.6734
-4.5 | -0.2506 | 0.00575 | -0.0577 | -43.5826
-4 | -0.1902 | 0.00559 | -0.0578 | -34.025
-3.5 | -0.1298 | 0.00548 | -0.0579 | -23.6861
-3 | -0.0695 | 0.00538 | -0.058 | -12.9182
-2.5 | -0.0091 | 0.00531 | -0.0582 | -1.7137
-2 | 0.0512 | 0.0052 | -0.0585 | 9.8462
-1.5 | 0.1113 | 0.00509 | -0.0587 | 21.8664
-1 | 0.1714 | 0.00505 | -0.059 | 33.9406
-0.5 | 0.2317 | 0.00503 | -0.0593 | 46.0636
0 | 0.2918 | 0.00503 | -0.0596 | 58.0119
0.5 | 0.352 | 0.00505 | -0.0599 | 69.703
1 | 0.412 | 0.00508 | -0.0601 | 81.1024
1.5 | 0.4721 | 0.00511 | -0.0604 | 92.3875
2 | 0.532 | 0.0052 | -0.0607 | 102.3077
2.5 | 0.5918 | 0.00532 | -0.0609 | 111.2406
3 | 0.6516 | 0.00547 | -0.0611 | 119.1225
3.5 | 0.7112 | 0.00563 | -0.0612 | 126.3233
4 | 0.7707 | 0.00581 | -0.0613 | 132.6506
4.5 | 0.83 | 0.00597 | -0.0614 | 139.0285
5 | 0.8886 | 0.00622 | -0.0614 | 142.8617
5.5 | 0.9476 | 0.0064 | -0.0614 | 148.0625
6 | 1.0055 | 0.00665 | -0.0612 | 151.203
6.5 | 1.062 | 0.00689 | -0.0607 | 154.1364
7 | 1.1157 | 0.00722 | -0.0595 | 154.5291
7.5 | 1.1731 | 0.00768 | -0.059 | 152.7474
8 | 1.2299 | 0.00819 | -0.0584 | 150.1709
8.5 | 1.2847 | 0.00888 | -0.0575 | 144.6734
9 | 1.3412 | 0.00938 | -0.0567 | 142.9851
9.5 | 1.3977 | 0.00986 | -0.0559 | 141.7546
10 | 1.453 | 0.01043 | -0.0549 | 139.3097
10.5 | 1.5083 | 0.01096 | -0.0538 | 137.6186
11 | 1.5622 | 0.01159 | -0.0524 | 134.7886
11.5 | 1.6148 | 0.01227 | -0.0508 | 131.6055
12 | 1.666 | 0.013 | -0.049 | 128.1538
12.5 | 1.7142 | 0.01387 | -0.0467 | 123.5905
13 | 1.7604 | 0.01478 | -0.0441 | 119.1069
13.5 | 1.7982 | 0.01587 | -0.0402 | 113.3081
14 | 1.8296 | 0.01704 | -0.0355 | 107.3709
14.5 | 1.8586 | 0.01854 | -0.0311 | 100.2481
15 | 1.8838 | 0.02048 | -0.027 | 91.9824
15.5 | 1.9045 | 0.02297 | -0.0233 | 82.9125
16 | 1.9203 | 0.0261 | -0.0199 | 73.5747
16.5 | 1.9328 | 0.02981 | -0.0173 | 64.8373
17 | 1.9401 | 0.03427 | -0.0153 | 56.6122
17.5 | 1.94 | 0.03979 | -0.0141 | 48.756
18 | 1.9323 | 0.04649 | -0.0138 | 41.5638
18.5 | 1.9154 | 0.05468 | -0.0148 | 35.0293
19 | 1.8883 | 0.06448 | -0.0169 | 29.285
19.5 | 1.8507 | 0.0759 | -0.0202 | 24.3834
20 | 1.803 | 0.08895 | -0.0248 | 20.2698

## 127. Re 14M Mach 0.50 (1)
BIGFOIL.COM POLAR EXPORT
MID 327 12%
MID 327 12% |  |  |  | Cl Max: | 1.311 | at alpha= | 8 | deg
JavaFoil+Calcfoil stall+Eppler ext transition |  |  |  | L/D Max: | 105.91 | at alpha= | 5.5 | deg
Re: | 14000000 |  |  | Cd Min: | 0.0077 | at alpha= | -1 | deg
Mach: | 0.5 |  |  | Cl=0 at alpha= | -2.4357 | deg
|  |  |  | @ Cl=0.1, Cd= | 0.0078322
|  |  |  | @ Cl=0.4, Cd= | 0.007986
|  |  |  | @ Cl=0.6, Cd= | 0.0083035
alpha (deg) | Cl | Cd | Cm | Cl/Cd
-20 | -0.969 | 0.18305 | -0.029 | -5.293
-19.5 | -0.942 | 0.16952 | -0.03 | -5.56
-19 | -0.915 | 0.16661 | -0.029 | -5.49
-18.5 | -0.888 | 0.15782 | -0.03 | -5.626
-18 | -0.861 | 0.14735 | -0.03 | -5.843
-17.5 | -0.835 | 0.13295 | -0.03 | -6.284
-17 | -0.806 | 0.13383 | -0.03 | -6.024
-16.5 | -0.78 | 0.12189 | -0.03 | -6.402
-16 | -0.757 | 0.10905 | -0.032 | -6.939
-15.5 | -0.725 | 0.10986 | -0.03 | -6.598
-15 | -0.706 | 0.09356 | -0.033 | -7.541
-14.5 | -0.701 | 0.06728 | -0.039 | -10.422
-14 | -0.641 | 0.09678 | -0.03 | -6.628
-13.5 | -0.634 | 0.07061 | -0.038 | -8.979
-13 | -0.633 | 0.04546 | -0.044 | -13.935
-12.5 | -0.576 | 0.06613 | -0.038 | -8.704
-12 | -0.579 | 0.03848 | -0.045 | -15.052
-11.5 | -0.53 | 0.0505 | -0.041 | -10.504
-11 | -0.494 | 0.05433 | -0.04 | -9.094
-10.5 | -0.468 | 0.04965 | -0.041 | -9.43
-10 | -0.446 | 0.04168 | -0.043 | -10.713
-9.5 | -0.45 | 0.01995 | -0.051 | -22.566
-9 | -0.433 | 0.01462 | -0.053 | -29.632
-8.5 | -0.398 | 0.01506 | -0.053 | -26.42
-8 | -0.378 | 0.0121 | -0.056 | -31.209
-7.5 | -0.348 | 0.01163 | -0.057 | -29.938
-7 | -0.485 | 0.01062 | -0.057 | -45.638
-6.5 | -0.484 | 0.00994 | -0.057 | -48.733
-6 | -0.449 | 0.00942 | -0.058 | -47.676
-5.5 | -0.399 | 0.00907 | -0.058 | -43.975
-5 | -0.341 | 0.00886 | -0.059 | -38.473
-4.5 | -0.279 | 0.00862 | -0.059 | -32.297
-4 | -0.213 | 0.00842 | -0.059 | -25.301
-3.5 | -0.146 | 0.00816 | -0.06 | -17.891
-3 | -0.078 | 0.008 | -0.06 | -9.693
-2.5 | -0.009 | 0.008 | -0.06 | -1.073
-2 | 0.061 | 0.0079 | -0.061 | 7.691
-1.5 | 0.13 | 0.00778 | -0.061 | 16.732
-1 | 0.2 | 0.0077 | -0.062 | 25.951
-0.5 | 0.269 | 0.0077 | -0.062 | 34.965
0 | 0.338 | 0.0078 | -0.062 | 43.357
0.5 | 0.408 | 0.00801 | -0.063 | 50.849
1 | 0.477 | 0.00803 | -0.063 | 59.329
1.5 | 0.545 | 0.00816 | -0.063 | 66.851
2 | 0.614 | 0.00834 | -0.064 | 73.656
2.5 | 0.683 | 0.00852 | -0.064 | 80.118
3 | 0.751 | 0.00863 | -0.065 | 86.962
3.5 | 0.819 | 0.00888 | -0.065 | 92.213
4 | 0.886 | 0.00915 | -0.065 | 96.851
4.5 | 0.953 | 0.00947 | -0.066 | 100.602
5 | 1.019 | 0.00983 | -0.066 | 103.679
5.5 | 1.083 | 0.01023 | -0.066 | 105.91
6 | 1.143 | 0.01082 | -0.067 | 105.645
6.5 | 1.2 | 0.01203 | -0.067 | 99.719
7 | 1.246 | 0.01182 | -0.067 | 105.41
7.5 | 1.286 | 0.01391 | -0.068 | 92.431
8 | 1.311 | 0.01446 | -0.068 | 90.661
8.5 | 1.306 | 0.01557 | -0.068 | 83.89
9 | 1.238 | 0.01725 | -0.068 | 71.774
9.5 | 0.787 | 0.02122 | -0.067 | 37.083
10 | 0.819 | 0.02128 | -0.067 | 38.478
10.5 | 0.843 | 0.02406 | -0.067 | 35.04
11 | 0.87 | 0.02595 | -0.067 | 33.52
11.5 | 0.883 | 0.03254 | -0.065 | 27.14
12 | 0.914 | 0.03329 | -0.065 | 27.451
12.5 | 0.937 | 0.03676 | -0.065 | 25.495
13 | 0.969 | 0.0373 | -0.065 | 25.963

## 128. Re 14M Mach 0.50 (2)
BIGFOIL.COM POLAR EXPORT
MID 327 12%
MID 327 12% |  |  |  | Cl Max: | 1.6843 | at alpha= | 10 | deg
XFOIL ncrit=9 |  |  |  | L/D Max: | 156.8 | at alpha= | 5.5 | deg
Re: | 14000000 |  |  | Cd Min: | 0.01383 | at alpha= | 10 | deg
Mach: | 0.5 |  |  | Cl=0 at alpha= | -99 | deg
|  |  |  | @ Cl=0.1, Cd= | 0.00516
|  |  |  | @ Cl=0.4, Cd= | 0.0051985
|  |  |  | @ Cl=0.6, Cd= | 0.0054147
alpha (deg) | Cl | Cd | Cm | Cl/Cd
0 | 0.3335 | 0.00516 | -0.0666 | 64.6318
0.5 | 0.4026 | 0.0052 | -0.0667 | 77.4231
1 | 0.4717 | 0.00522 | -0.0669 | 90.364
1.5 | 0.5405 | 0.00532 | -0.0669 | 101.5977
2 | 0.6096 | 0.00543 | -0.067 | 112.2652
2.5 | 0.6785 | 0.00562 | -0.0669 | 120.7295
3 | 0.7482 | 0.00577 | -0.0667 | 129.6707
3.5 | 0.818 | 0.00596 | -0.0664 | 137.2483
4 | 0.8881 | 0.00616 | -0.066 | 144.1721
4.5 | 0.9575 | 0.00643 | -0.0653 | 148.9114
5 | 1.0278 | 0.00669 | -0.0645 | 153.6323
5.5 | 1.0976 | 0.007 | -0.0634 | 156.8
6.5 | 1.232 | 0.00787 | -0.0597 | 156.5438
7 | 1.2933 | 0.0084 | -0.056 | 153.9643
7.5 | 1.3619 | 0.00926 | -0.0536 | 147.0734
8 | 1.43 | 0.01001 | -0.0505 | 142.8571
8.5 | 1.4996 | 0.0107 | -0.0471 | 140.1495
9 | 1.5678 | 0.01149 | -0.043 | 136.4491
9.5 | 1.6342 | 0.0124 | -0.0382 | 131.7903
10 | 1.6843 | 0.01383 | -0.0307 | 121.786

## 129. Re 16M Mach 0.00 (1)
BIGFOIL.COM POLAR EXPORT
MID 327 12%
MID 327 12% |  |  |  | Cl Max: | 1.44 | at alpha= | 12.5 | deg
JavaFoil+Calcfoil stall+Eppler ext transition |  |  |  | L/D Max: | 120.263 | at alpha= | 10.5 | deg
Re: | 16000000 |  |  | Cd Min: | 0.00739 | at alpha= | -0.5 | deg
Mach: | 0 |  |  | Cl=0 at alpha= | -2.4417 | deg
|  |  |  | @ Cl=0.1, Cd= | 0.0074573
|  |  |  | @ Cl=0.4, Cd= | 0.007637
|  |  |  | @ Cl=0.6, Cd= | 0.0079
alpha (deg) | Cl | Cd | Cm | Cl/Cd
-17 | -0.645 | 0.10645 | -0.029 | -6.059
-16.5 | -0.663 | 0.09837 | -0.03 | -6.736
-16 | -0.681 | 0.08902 | -0.031 | -7.648
-15.5 | -0.698 | 0.08031 | -0.032 | -8.688
-15 | -0.717 | 0.06911 | -0.034 | -10.37
-14.5 | -0.737 | 0.05704 | -0.036 | -12.917
-14 | -0.756 | 0.04552 | -0.038 | -16.616
-13.5 | -0.773 | 0.03634 | -0.039 | -21.258
-13 | -0.791 | 0.02641 | -0.041 | -29.95
-12.5 | -0.815 | 0.0172 | -0.044 | -47.415
-12 | -0.828 | 0.01326 | -0.045 | -62.454
-11.5 | -0.827 | 0.01187 | -0.046 | -69.691
-11 | -0.814 | 0.01136 | -0.047 | -71.627
-10.5 | -0.791 | 0.01072 | -0.047 | -73.767
-10 | -0.764 | 0.01034 | -0.047 | -73.917
-9.5 | -0.733 | 0.00996 | -0.048 | -73.535
-9 | -0.697 | 0.00965 | -0.048 | -72.21
-8.5 | -0.657 | 0.0094 | -0.048 | -69.905
-8 | -0.614 | 0.00914 | -0.049 | -67.24
-7.5 | -0.568 | 0.00886 | -0.049 | -64.133
-7 | -0.519 | 0.0087 | -0.049 | -59.637
-6.5 | -0.468 | 0.00853 | -0.05 | -54.819
-6 | -0.414 | 0.00838 | -0.05 | -49.405
-5.5 | -0.359 | 0.00828 | -0.05 | -43.346
-5 | -0.302 | 0.00813 | -0.051 | -37.186
-4.5 | -0.245 | 0.00803 | -0.051 | -30.49
-4 | -0.186 | 0.00781 | -0.051 | -23.844
-3.5 | -0.127 | 0.00771 | -0.052 | -16.485
-3 | -0.067 | 0.00768 | -0.052 | -8.775
-2.5 | -0.007 | 0.0076 | -0.052 | -0.98
-2 | 0.053 | 0.00752 | -0.053 | 7.007
-1.5 | 0.113 | 0.00744 | -0.053 | 15.178
-1 | 0.173 | 0.0074 | -0.053 | 23.374
-0.5 | 0.233 | 0.00739 | -0.054 | 31.544
0 | 0.293 | 0.00752 | -0.054 | 38.992
0.5 | 0.353 | 0.00759 | -0.054 | 46.511
1 | 0.413 | 0.00765 | -0.055 | 53.976
1.5 | 0.473 | 0.00768 | -0.055 | 61.553
2 | 0.533 | 0.00779 | -0.055 | 68.389
2.5 | 0.592 | 0.00788 | -0.056 | 75.176
3 | 0.652 | 0.00803 | -0.056 | 81.189
3.5 | 0.711 | 0.00807 | -0.056 | 88.114
4 | 0.77 | 0.00826 | -0.057 | 93.208
4.5 | 0.829 | 0.00843 | -0.057 | 98.298
5 | 0.887 | 0.00863 | -0.057 | 102.843
5.5 | 0.945 | 0.00886 | -0.058 | 106.573
6 | 1.001 | 0.00914 | -0.058 | 109.52
6.5 | 1.056 | 0.00951 | -0.058 | 110.948
7 | 1.109 | 0.01009 | -0.059 | 109.928
7.5 | 1.161 | 0.01083 | -0.059 | 107.186
8 | 1.211 | 0.01119 | -0.059 | 108.172
8.5 | 1.256 | 0.01161 | -0.06 | 108.239
9 | 1.298 | 0.0117 | -0.06 | 110.993
9.5 | 1.336 | 0.01214 | -0.06 | 110.047
10 | 1.37 | 0.01269 | -0.06 | 107.968
10.5 | 1.394 | 0.01159 | -0.061 | 120.263
11 | 1.415 | 0.01349 | -0.061 | 104.852
11.5 | 1.43 | 0.01421 | -0.061 | 100.577
12 | 1.438 | 0.01512 | -0.061 | 95.091
12.5 | 1.44 | 0.01618 | -0.061 | 88.964
13 | 1.437 | 0.01732 | -0.061 | 82.942
13.5 | 1.427 | 0.01868 | -0.061 | 76.392
14 | 1.411 | 0.02025 | -0.061 | 69.66
14.5 | 1.388 | 0.02211 | -0.061 | 62.765
15 | 1.36 | 0.02432 | -0.061 | 55.929
15.5 | 1.328 | 0.02708 | -0.06 | 49.016
16 | 1.291 | 0.03045 | -0.06 | 42.39
16.5 | 1.25 | 0.03455 | -0.06 | 36.187
17 | 1.208 | 0.03916 | -0.059 | 30.846
17.5 | 1.161 | 0.04564 | -0.059 | 25.447

## 130. Re 16M Mach 0.00 (2)
BIGFOIL.COM POLAR EXPORT
MID 327 12%
MID 327 12% |  |  |  | Cl Max: | 2.0149 | at alpha= | 19.5 | deg
XFOIL ncrit=9 |  |  |  | L/D Max: | 154.862 | at alpha= | 7.5 | deg
Re: | 16000000 |  |  | Cd Min: | 0.04191 | at alpha= | 20 | deg
Mach: | 0 |  |  | Cl=0 at alpha= | -2.4266 | deg
|  |  |  | @ Cl=0.1, Cd= | 0.0050637
|  |  |  | @ Cl=0.4, Cd= | 0.0050112
|  |  |  | @ Cl=0.6, Cd= | 0.0052949
alpha (deg) | Cl | Cd | Cm | Cl/Cd
-20 | -1.791 | 0.02524 | -0.0676 | -70.9588
-19.5 | -1.7821 | 0.0225 | -0.0656 | -79.2044
-19 | -1.7598 | 0.02083 | -0.0627 | -84.4839
-18.5 | -1.7246 | 0.01946 | -0.0612 | -88.6228
-18 | -1.6851 | 0.01826 | -0.06 | -92.2837
-17.5 | -1.6426 | 0.01719 | -0.0589 | -95.5556
-17 | -1.5978 | 0.01621 | -0.0581 | -98.5688
-16.5 | -1.5513 | 0.01532 | -0.0573 | -101.2598
-16 | -1.5033 | 0.01449 | -0.0567 | -103.7474
-15.5 | -1.4542 | 0.01372 | -0.0561 | -105.9913
-15 | -1.404 | 0.013 | -0.0557 | -108
-13.5 | -1.2493 | 0.01115 | -0.0544 | -112.0448
-13 | -1.1973 | 0.01055 | -0.054 | -113.4882
-12.5 | -1.1442 | 0.00999 | -0.0537 | -114.5345
-12 | -1.0905 | 0.00948 | -0.0535 | -115.0316
-11.5 | -1.0358 | 0.00904 | -0.0534 | -114.5796
-11 | -0.9805 | 0.00865 | -0.0533 | -113.3526
-10.5 | -0.9248 | 0.0083 | -0.0533 | -111.4217
-10 | -0.8687 | 0.00798 | -0.0534 | -108.8596
-9.5 | -0.8125 | 0.00768 | -0.0534 | -105.7943
-9 | -0.7562 | 0.00734 | -0.0535 | -103.0245
-8.5 | -0.6996 | 0.00703 | -0.0536 | -99.5164
-8 | -0.6426 | 0.00678 | -0.0537 | -94.7788
-7.5 | -0.5853 | 0.00657 | -0.0539 | -89.0868
-7 | -0.528 | 0.00637 | -0.054 | -82.8885
-6.5 | -0.4707 | 0.00618 | -0.0542 | -76.165
-6 | -0.4131 | 0.00604 | -0.0544 | -68.394
-5.5 | -0.3554 | 0.00587 | -0.0546 | -60.5451
-5 | -0.2976 | 0.00575 | -0.0549 | -51.7565
-4.5 | -0.2398 | 0.0056 | -0.0551 | -42.8214
-4 | -0.1821 | 0.00546 | -0.0553 | -33.3516
-3.5 | -0.1243 | 0.00539 | -0.0556 | -23.0612
-3 | -0.0665 | 0.00529 | -0.0559 | -12.5709
-2.5 | -0.0085 | 0.00524 | -0.0561 | -1.6221
-2 | 0.0494 | 0.00516 | -0.0564 | 9.5736
-1.5 | 0.1072 | 0.00505 | -0.0567 | 21.2277
-1 | 0.1651 | 0.00501 | -0.0571 | 32.9541
-0.5 | 0.223 | 0.00498 | -0.0574 | 44.7791
0 | 0.2808 | 0.00498 | -0.0577 | 56.3855
0.5 | 0.3388 | 0.00499 | -0.058 | 67.8958
1 | 0.3966 | 0.00501 | -0.0583 | 79.1617
1.5 | 0.4544 | 0.00503 | -0.0587 | 90.338
2 | 0.5119 | 0.00512 | -0.0589 | 99.9805
2.5 | 0.5694 | 0.00522 | -0.0592 | 109.0805
3 | 0.6266 | 0.00536 | -0.0595 | 116.903
3.5 | 0.6839 | 0.0055 | -0.0598 | 124.3455
4 | 0.7407 | 0.00568 | -0.06 | 130.4049
4.5 | 0.7973 | 0.00586 | -0.0602 | 136.058
5 | 0.8537 | 0.00604 | -0.0603 | 141.3411
5.5 | 0.91 | 0.00621 | -0.0605 | 146.5378
6 | 0.965 | 0.0065 | -0.0605 | 148.4615
6.5 | 1.0193 | 0.00677 | -0.0605 | 150.5613
7 | 1.0728 | 0.00697 | -0.0603 | 153.9168
7.5 | 1.1243 | 0.00726 | -0.0595 | 154.8623
8 | 1.1788 | 0.00767 | -0.0595 | 153.6897
8.5 | 1.2316 | 0.00822 | -0.0591 | 149.8297
9 | 1.2848 | 0.00867 | -0.0589 | 148.1892
9.5 | 1.3378 | 0.0091 | -0.0587 | 147.011
10 | 1.3906 | 0.00953 | -0.0584 | 145.9182
10.5 | 1.4424 | 0.01001 | -0.058 | 144.0959
11 | 1.4941 | 0.01045 | -0.0577 | 142.9761
11.5 | 1.5446 | 0.01096 | -0.0572 | 140.9307
12 | 1.5938 | 0.01154 | -0.0565 | 138.1109
12.5 | 1.6427 | 0.01209 | -0.0558 | 135.8726
13 | 1.6894 | 0.01275 | -0.0548 | 132.502
13.5 | 1.7348 | 0.01344 | -0.0536 | 129.0774
14 | 1.779 | 0.01414 | -0.0523 | 125.8133
14.5 | 1.8199 | 0.01497 | -0.0505 | 121.5698
15 | 1.8573 | 0.01589 | -0.0482 | 116.8848
15.5 | 1.8861 | 0.0168 | -0.0445 | 112.2679
16 | 1.9128 | 0.01793 | -0.0409 | 106.6815
16.5 | 1.9371 | 0.01933 | -0.0375 | 100.2121
17 | 1.9577 | 0.02113 | -0.0342 | 92.6503
17.5 | 1.9749 | 0.02336 | -0.0312 | 84.542
18 | 1.9901 | 0.02597 | -0.0287 | 76.6307
18.5 | 2.0018 | 0.02906 | -0.0265 | 68.8851
19 | 2.0099 | 0.03268 | -0.0247 | 61.5024
19.5 | 2.0149 | 0.03686 | -0.0235 | 54.6636
20 | 2.014 | 0.04191 | -0.0228 | 48.0554

## 131. Re 16M Mach 0.10 (1)
BIGFOIL.COM POLAR EXPORT
MID 327 12%
MID 327 12% |  |  |  | Cl Max: | 1.431 | at alpha= | 12 | deg
JavaFoil+Calcfoil stall+Eppler ext transition |  |  |  | L/D Max: | 122.053 | at alpha= | 10 | deg
Re: | 16000000 |  |  | Cd Min: | 0.0074 | at alpha= | -0.5 | deg
Mach: | 0.1 |  |  | Cl=0 at alpha= | -2.4417 | deg
|  |  |  | @ Cl=0.1, Cd= | 0.0074573
|  |  |  | @ Cl=0.4, Cd= | 0.0076475
|  |  |  | @ Cl=0.6, Cd= | 0.0079308
alpha (deg) | Cl | Cd | Cm | Cl/Cd
-16.5 | -0.621 | 0.10344 | -0.029 | -6.003
-16 | -0.642 | 0.0944 | -0.03 | -6.797
-15.5 | -0.661 | 0.0865 | -0.031 | -7.636
-15 | -0.681 | 0.07621 | -0.033 | -8.932
-14.5 | -0.701 | 0.06546 | -0.034 | -10.707
-14 | -0.723 | 0.053 | -0.036 | -13.64
-13.5 | -0.744 | 0.04136 | -0.038 | -17.994
-13 | -0.761 | 0.03234 | -0.04 | -23.515
-12.5 | -0.785 | 0.02161 | -0.043 | -36.295
-12 | -0.81 | 0.01418 | -0.045 | -57.131
-11.5 | -0.814 | 0.01223 | -0.046 | -66.577
-11 | -0.807 | 0.01159 | -0.047 | -69.619
-10.5 | -0.787 | 0.0109 | -0.047 | -72.158
-10 | -0.761 | 0.01044 | -0.048 | -72.945
-9.5 | -0.731 | 0.01 | -0.048 | -73.162
-9 | -0.697 | 0.00973 | -0.048 | -71.578
-8.5 | -0.658 | 0.00944 | -0.049 | -69.711
-8 | -0.615 | 0.00917 | -0.049 | -67.146
-7.5 | -0.57 | 0.00888 | -0.049 | -64.123
-7 | -0.521 | 0.00872 | -0.05 | -59.719
-6.5 | -0.469 | 0.00854 | -0.05 | -54.942
-6 | -0.416 | 0.00841 | -0.05 | -49.464
-5.5 | -0.361 | 0.00829 | -0.051 | -43.496
-5 | -0.304 | 0.00814 | -0.051 | -37.309
-4.5 | -0.246 | 0.00803 | -0.051 | -30.611
-4 | -0.187 | 0.00781 | -0.052 | -23.94
-3.5 | -0.128 | 0.00771 | -0.052 | -16.552
-3 | -0.068 | 0.00768 | -0.052 | -8.811
-2.5 | -0.007 | 0.00763 | -0.053 | -0.981
-2 | 0.053 | 0.00752 | -0.053 | 7.036
-1.5 | 0.113 | 0.00744 | -0.053 | 15.248
-1 | 0.174 | 0.00741 | -0.054 | 23.475
-0.5 | 0.234 | 0.0074 | -0.054 | 31.683
0 | 0.295 | 0.00753 | -0.054 | 39.159
0.5 | 0.355 | 0.00761 | -0.055 | 46.664
1 | 0.415 | 0.00766 | -0.055 | 54.201
1.5 | 0.475 | 0.00769 | -0.055 | 61.797
2 | 0.535 | 0.0078 | -0.056 | 68.662
2.5 | 0.595 | 0.00792 | -0.056 | 75.168
3 | 0.655 | 0.00805 | -0.056 | 81.328
3.5 | 0.714 | 0.00811 | -0.057 | 88.045
4 | 0.774 | 0.00827 | -0.057 | 93.507
4.5 | 0.833 | 0.00845 | -0.057 | 98.58
5 | 0.891 | 0.00865 | -0.058 | 103.108
5.5 | 0.949 | 0.00889 | -0.058 | 106.796
6 | 1.005 | 0.00916 | -0.058 | 109.742
6.5 | 1.061 | 0.00955 | -0.059 | 111.096
7 | 1.114 | 0.01018 | -0.059 | 109.468
7.5 | 1.166 | 0.01088 | -0.059 | 107.158
8 | 1.216 | 0.0113 | -0.06 | 107.592
8.5 | 1.261 | 0.01173 | -0.06 | 107.515
9 | 1.303 | 0.01183 | -0.06 | 110.116
9.5 | 1.34 | 0.01224 | -0.06 | 109.504
10 | 1.369 | 0.01122 | -0.061 | 122.053
10.5 | 1.394 | 0.01304 | -0.061 | 106.922
11 | 1.414 | 0.01368 | -0.061 | 103.305
11.5 | 1.426 | 0.01448 | -0.061 | 98.488
12 | 1.431 | 0.01541 | -0.061 | 92.861
12.5 | 1.43 | 0.01655 | -0.061 | 86.422
13 | 1.424 | 0.01779 | -0.061 | 80.033
13.5 | 1.41 | 0.0192 | -0.061 | 73.445
14 | 1.39 | 0.0209 | -0.061 | 66.494
14.5 | 1.362 | 0.02302 | -0.061 | 59.162
15 | 1.328 | 0.02558 | -0.061 | 51.937
15.5 | 1.29 | 0.0287 | -0.06 | 44.942
16 | 1.248 | 0.03231 | -0.06 | 38.624
16.5 | 1.202 | 0.03704 | -0.06 | 32.452
17 | 1.152 | 0.04322 | -0.059 | 26.657

## 132. Re 16M Mach 0.10 (2)
BIGFOIL.COM POLAR EXPORT
MID 327 12%
MID 327 12% |  |  |  | Cl Max: | 2.0047 | at alpha= | 19.5 | deg
XFOIL ncrit=9 |  |  |  | L/D Max: | 154.815 | at alpha= | 7.5 | deg
Re: | 16000000 |  |  | Cd Min: | 0.04655 | at alpha= | 20 | deg
Mach: | 0.1 |  |  | Cl=0 at alpha= | -2.4255 | deg
|  |  |  | @ Cl=0.1, Cd= | 0.0050661
|  |  |  | @ Cl=0.4, Cd= | 0.0050105
|  |  |  | @ Cl=0.6, Cd= | 0.0052959
alpha (deg) | Cl | Cd | Cm | Cl/Cd
-20 | -1.7504 | 0.03366 | -0.0664 | -52.0024
-19.5 | -1.757 | 0.0267 | -0.0709 | -65.8052
-19 | -1.753 | 0.02314 | -0.0697 | -75.7563
-18.5 | -1.7342 | 0.02115 | -0.0665 | -81.9953
-18 | -1.6991 | 0.01958 | -0.0647 | -86.7773
-17.5 | -1.6586 | 0.01826 | -0.0632 | -90.8324
-17 | -1.6147 | 0.01711 | -0.0619 | -94.3717
-16.5 | -1.5684 | 0.01607 | -0.0609 | -97.598
-16 | -1.5202 | 0.01513 | -0.0599 | -100.4759
-15.5 | -1.4705 | 0.01426 | -0.0591 | -103.1206
-15 | -1.4197 | 0.01346 | -0.0584 | -105.4755
-14.5 | -1.3638 | 0.0127 | -0.0586 | -107.3858
-14 | -1.3145 | 0.01209 | -0.0573 | -108.7262
-13 | -1.2096 | 0.01086 | -0.0559 | -111.3812
-12.5 | -1.1558 | 0.01026 | -0.0554 | -112.6511
-12 | -1.1013 | 0.0097 | -0.055 | -113.5361
-11.5 | -1.046 | 0.00919 | -0.0548 | -113.8194
-11 | -0.99 | 0.00877 | -0.0546 | -112.8848
-10.5 | -0.9335 | 0.00839 | -0.0545 | -111.2634
-10 | -0.8767 | 0.00806 | -0.0544 | -108.7717
-9.5 | -0.8197 | 0.00776 | -0.0543 | -105.6314
-9 | -0.7627 | 0.00741 | -0.0543 | -102.9285
-8.5 | -0.7055 | 0.00708 | -0.0543 | -99.6469
-8 | -0.6479 | 0.00682 | -0.0544 | -95
-7.5 | -0.59 | 0.0066 | -0.0545 | -89.3939
-7 | -0.5321 | 0.0064 | -0.0546 | -83.1406
-6.5 | -0.4743 | 0.00621 | -0.0547 | -76.3768
-6 | -0.4162 | 0.00605 | -0.0549 | -68.7934
-5.5 | -0.358 | 0.00589 | -0.0551 | -60.781
-5 | -0.2997 | 0.00576 | -0.0553 | -52.0312
-4.5 | -0.2415 | 0.00561 | -0.0555 | -43.0481
-4 | -0.1833 | 0.00547 | -0.0557 | -33.5101
-3.5 | -0.1252 | 0.0054 | -0.0559 | -23.1852
-3 | -0.067 | 0.0053 | -0.0562 | -12.6415
-2.5 | -0.0087 | 0.00524 | -0.0565 | -1.6603
-2 | 0.0497 | 0.00517 | -0.0568 | 9.6132
-1.5 | 0.1078 | 0.00505 | -0.057 | 21.3465
-1 | 0.1661 | 0.00501 | -0.0574 | 33.1537
-0.5 | 0.2244 | 0.00498 | -0.0577 | 45.0602
0 | 0.2825 | 0.00498 | -0.058 | 56.7269
0.5 | 0.3408 | 0.005 | -0.0583 | 68.16
1 | 0.399 | 0.00501 | -0.0586 | 79.6407
1.5 | 0.4571 | 0.00504 | -0.0589 | 90.6944
2 | 0.515 | 0.00513 | -0.0592 | 100.3899
2.5 | 0.5729 | 0.00523 | -0.0595 | 109.5411
3 | 0.6305 | 0.00537 | -0.0597 | 117.4115
3.5 | 0.6882 | 0.00551 | -0.06 | 124.9002
4 | 0.7454 | 0.0057 | -0.0602 | 130.7719
4.5 | 0.8024 | 0.00588 | -0.0604 | 136.4626
5 | 0.8592 | 0.00605 | -0.0605 | 142.0165
5.5 | 0.9159 | 0.00623 | -0.0607 | 147.0144
6 | 0.9713 | 0.00653 | -0.0607 | 148.7443
6.5 | 1.026 | 0.0068 | -0.0606 | 150.8824
7 | 1.0799 | 0.00702 | -0.0603 | 153.8319
7.5 | 1.1317 | 0.00731 | -0.0594 | 154.8153
8 | 1.1868 | 0.00773 | -0.0594 | 153.5317
8.5 | 1.24 | 0.00829 | -0.059 | 149.5778
9 | 1.2937 | 0.00875 | -0.0587 | 147.8514
9.5 | 1.3473 | 0.00918 | -0.0584 | 146.7647
10 | 1.4004 | 0.00963 | -0.058 | 145.4206
10.5 | 1.4529 | 0.01011 | -0.0575 | 143.7092
11 | 1.5051 | 0.01057 | -0.0571 | 142.3936
11.5 | 1.5558 | 0.01112 | -0.0564 | 139.9101
12 | 1.6057 | 0.0117 | -0.0556 | 137.2393
12.5 | 1.6548 | 0.01229 | -0.0547 | 134.6461
13 | 1.7014 | 0.01301 | -0.0534 | 130.7763
13.5 | 1.7474 | 0.0137 | -0.0521 | 127.5474
14 | 1.7908 | 0.01448 | -0.0504 | 123.674
14.5 | 1.8306 | 0.0154 | -0.0482 | 118.8701
15 | 1.8644 | 0.0163 | -0.045 | 114.3804
15.5 | 1.8923 | 0.01735 | -0.0411 | 109.0663
16 | 1.9176 | 0.0187 | -0.0374 | 102.5455
16.5 | 1.9398 | 0.02041 | -0.0339 | 95.0416
17 | 1.9585 | 0.02256 | -0.0307 | 86.8129
17.5 | 1.9748 | 0.02509 | -0.0279 | 78.7086
18 | 1.9878 | 0.0281 | -0.0255 | 70.7402
18.5 | 1.999 | 0.03151 | -0.0236 | 63.4402
19 | 2.0044 | 0.03569 | -0.0221 | 56.1614
19.5 | 2.0047 | 0.04064 | -0.0212 | 49.3282
20 | 2.0002 | 0.04655 | -0.0211 | 42.9689

## 133. Re 16M Mach 0.25 (1)
BIGFOIL.COM POLAR EXPORT
MID 327 12%
MID 327 12% |  |  |  | Cl Max: | 1.394 | at alpha= | 11 | deg
JavaFoil+Calcfoil stall+Eppler ext transition |  |  |  | L/D Max: | 118.418 | at alpha= | 9.5 | deg
Re: | 16000000 |  |  | Cd Min: | 0.00744 | at alpha= | -0.5 | deg
Mach: | 0.25 |  |  | Cl=0 at alpha= | -2.4355 | deg
|  |  |  | @ Cl=0.1, Cd= | 0.0075289
|  |  |  | @ Cl=0.4, Cd= | 0.0077139
|  |  |  | @ Cl=0.6, Cd= | 0.007972
alpha (deg) | Cl | Cd | Cm | Cl/Cd
-15.5 | -0.359 | 0.10947 | -0.026 | -3.275
-15 | -0.408 | 0.10229 | -0.027 | -3.992
-14.5 | -0.454 | 0.09535 | -0.028 | -4.763
-14 | -0.496 | 0.08838 | -0.029 | -5.611
-13.5 | -0.534 | 0.08015 | -0.03 | -6.665
-13 | -0.569 | 0.07021 | -0.033 | -8.1
-12.5 | -0.603 | 0.05761 | -0.036 | -10.46
-12 | -0.642 | 0.04033 | -0.039 | -15.912
-11.5 | -0.677 | 0.02681 | -0.043 | -25.249
-11 | -0.723 | 0.01448 | -0.047 | -49.943
-10.5 | -0.739 | 0.01191 | -0.048 | -62.103
-10 | -0.734 | 0.01124 | -0.049 | -65.263
-9.5 | -0.715 | 0.01059 | -0.049 | -67.516
-9 | -0.689 | 0.01014 | -0.05 | -68.003
-8.5 | -0.657 | 0.00978 | -0.05 | -67.178
-8 | -0.619 | 0.00946 | -0.05 | -65.387
-7.5 | -0.576 | 0.00915 | -0.051 | -62.953
-7 | -0.529 | 0.0089 | -0.051 | -59.452
-6.5 | -0.478 | 0.00869 | -0.051 | -55.051
-6 | -0.425 | 0.00852 | -0.052 | -49.866
-5.5 | -0.369 | 0.0084 | -0.052 | -43.914
-5 | -0.311 | 0.00823 | -0.052 | -37.801
-4.5 | -0.252 | 0.00812 | -0.053 | -31.056
-4 | -0.192 | 0.00789 | -0.053 | -24.327
-3.5 | -0.131 | 0.00777 | -0.053 | -16.864
-3 | -0.07 | 0.00776 | -0.054 | -8.958
-2.5 | -0.008 | 0.00767 | -0.054 | -1.002
-2 | 0.054 | 0.00758 | -0.054 | 7.174
-1.5 | 0.117 | 0.00751 | -0.055 | 15.526
-1 | 0.179 | 0.00746 | -0.055 | 23.965
-0.5 | 0.241 | 0.00744 | -0.055 | 32.384
0 | 0.303 | 0.00757 | -0.056 | 39.998
0.5 | 0.365 | 0.00768 | -0.056 | 47.524
1 | 0.427 | 0.00774 | -0.056 | 55.154
1.5 | 0.488 | 0.00777 | -0.057 | 62.874
2 | 0.55 | 0.00789 | -0.057 | 69.666
2.5 | 0.611 | 0.00799 | -0.057 | 76.563
3 | 0.673 | 0.00815 | -0.058 | 82.527
3.5 | 0.734 | 0.00822 | -0.058 | 89.226
4 | 0.795 | 0.0084 | -0.058 | 94.611
4.5 | 0.855 | 0.00861 | -0.059 | 99.358
5 | 0.915 | 0.0088 | -0.059 | 103.994
5.5 | 0.974 | 0.0091 | -0.059 | 107.062
6 | 1.032 | 0.00941 | -0.06 | 109.59
6.5 | 1.088 | 0.00982 | -0.06 | 110.736
7 | 1.142 | 0.01049 | -0.06 | 108.841
7.5 | 1.193 | 0.01133 | -0.061 | 105.346
8 | 1.242 | 0.01176 | -0.061 | 105.685
8.5 | 1.286 | 0.01226 | -0.061 | 104.922
9 | 1.325 | 0.01251 | -0.062 | 105.869
9.5 | 1.352 | 0.01142 | -0.062 | 118.418
10 | 1.375 | 0.0133 | -0.062 | 103.364
10.5 | 1.389 | 0.01401 | -0.062 | 99.135
11 | 1.394 | 0.01494 | -0.062 | 93.348
11.5 | 1.388 | 0.01621 | -0.062 | 85.649
12 | 1.374 | 0.01748 | -0.062 | 78.59
12.5 | 1.349 | 0.01907 | -0.062 | 70.741
13 | 1.314 | 0.02104 | -0.062 | 62.455
13.5 | 1.267 | 0.02356 | -0.062 | 53.781
14 | 1.21 | 0.02657 | -0.061 | 45.532
14.5 | 1.138 | 0.03105 | -0.061 | 36.657
15 | 1.058 | 0.03693 | -0.06 | 28.652
15.5 | 0.969 | 0.04541 | -0.059 | 21.34
16 | 0.876 | 0.0559 | -0.057 | 15.667

## 134. Re 16M Mach 0.25 (2)
BIGFOIL.COM POLAR EXPORT
MID 327 12%
MID 327 12% |  |  |  | Cl Max: | 1.9623 | at alpha= | 17.5 | deg
XFOIL ncrit=9 |  |  |  | L/D Max: | 154.627 | at alpha= | 7 | deg
Re: | 16000000 |  |  | Cd Min: | 0.19155 | at alpha= | -20 | deg
Mach: | 0.25 |  |  | Cl=0 at alpha= | -2.4222 | deg
|  |  |  | @ Cl=0.1, Cd= | 0.0050905
|  |  |  | @ Cl=0.4, Cd= | 0.0050339
|  |  |  | @ Cl=0.6, Cd= | 0.0052985
alpha (deg) | Cl | Cd | Cm | Cl/Cd
-20 | -0.8895 | 0.19155 | 0.0346 | -4.6437
-19.5 | -0.9231 | 0.17391 | 0.0231 | -5.3079
-19 | -0.9911 | 0.151 | 0.0079 | -6.5636
-18.5 | -1.1537 | 0.1153 | -0.0166 | -10.0061
-18 | -1.3056 | 0.08597 | -0.0368 | -15.1867
-17.5 | -1.4103 | 0.06481 | -0.0511 | -21.7605
-17 | -1.4816 | 0.04771 | -0.0635 | -31.0543
-16.5 | -1.5205 | 0.03303 | -0.0776 | -46.0339
-16 | -1.5385 | 0.02509 | -0.0827 | -61.3193
-15.5 | -1.5272 | 0.02136 | -0.0793 | -71.4981
-15 | -1.4912 | 0.01863 | -0.0766 | -80.0429
-14.5 | -1.4447 | 0.0166 | -0.0741 | -87.0301
-14 | -1.391 | 0.01505 | -0.0721 | -92.4252
-13.5 | -1.3377 | 0.01387 | -0.0697 | -96.4456
-13 | -1.2809 | 0.01287 | -0.0678 | -99.526
-12.5 | -1.2224 | 0.01201 | -0.0661 | -101.7818
-12 | -1.1635 | 0.01117 | -0.0647 | -104.1629
-11.5 | -1.1043 | 0.01035 | -0.0634 | -106.6957
-11 | -1.0441 | 0.00966 | -0.0623 | -108.0849
-10.5 | -0.9834 | 0.00908 | -0.0613 | -108.304
-10 | -0.9225 | 0.00858 | -0.0605 | -107.5175
-9.5 | -0.8613 | 0.00817 | -0.0598 | -105.4223
-9 | -0.8 | 0.00781 | -0.0593 | -102.4328
-8.5 | -0.7389 | 0.00744 | -0.0588 | -99.3145
-8 | -0.6778 | 0.00709 | -0.0584 | -95.5994
-7.5 | -0.6167 | 0.00679 | -0.0581 | -90.8247
-7 | -0.5556 | 0.00656 | -0.0578 | -84.6951
-6.5 | -0.4946 | 0.00636 | -0.0577 | -77.7673
-6 | -0.4338 | 0.00615 | -0.0576 | -70.5366
-5.5 | -0.3727 | 0.00599 | -0.0576 | -62.2204
-5 | -0.3119 | 0.00584 | -0.0576 | -53.4075
-4.5 | -0.2511 | 0.00569 | -0.0576 | -44.1301
-4 | -0.1906 | 0.00554 | -0.0577 | -34.4043
-3.5 | -0.1302 | 0.00542 | -0.0579 | -24.0221
-3 | -0.0698 | 0.00532 | -0.058 | -13.1203
-2.5 | -0.0094 | 0.00527 | -0.0582 | -1.7837
-2 | 0.051 | 0.00518 | -0.0585 | 9.8456
-1.5 | 0.1112 | 0.00507 | -0.0587 | 21.9329
-1 | 0.1715 | 0.00503 | -0.059 | 34.0954
-0.5 | 0.2318 | 0.005 | -0.0593 | 46.36
0 | 0.2918 | 0.005 | -0.0596 | 58.36
0.5 | 0.3521 | 0.00501 | -0.0599 | 70.2794
1 | 0.4123 | 0.00504 | -0.0602 | 81.8056
1.5 | 0.4723 | 0.00508 | -0.0605 | 92.9724
2 | 0.5323 | 0.00516 | -0.0607 | 103.1589
2.5 | 0.5921 | 0.00528 | -0.0609 | 112.1402
3.5 | 0.7118 | 0.00556 | -0.0613 | 128.0216
4 | 0.7712 | 0.00577 | -0.0614 | 133.6568
4.5 | 0.8304 | 0.00595 | -0.0615 | 139.563
5 | 0.8896 | 0.00615 | -0.0615 | 144.6504
5.5 | 0.9487 | 0.00635 | -0.0615 | 149.4016
6 | 1.0065 | 0.00666 | -0.0613 | 151.1261
6.5 | 1.0635 | 0.00696 | -0.0609 | 152.8017
7 | 1.1195 | 0.00724 | -0.0603 | 154.6271
7.5 | 1.1731 | 0.0076 | -0.059 | 154.3553
8 | 1.2311 | 0.00809 | -0.0586 | 152.1755
8.5 | 1.2868 | 0.00869 | -0.0578 | 148.0783
9 | 1.3435 | 0.00918 | -0.0571 | 146.3508
9.5 | 1.4001 | 0.00966 | -0.0563 | 144.9379
10 | 1.4559 | 0.01019 | -0.0553 | 142.8754
10.5 | 1.5116 | 0.0107 | -0.0543 | 141.271
11 | 1.5655 | 0.01134 | -0.0529 | 138.0511
11.5 | 1.6189 | 0.01198 | -0.0514 | 135.1336
12 | 1.67 | 0.01274 | -0.0496 | 131.0832
12.5 | 1.7197 | 0.01353 | -0.0474 | 127.1027
13 | 1.7659 | 0.01446 | -0.0448 | 122.1231
13.5 | 1.8081 | 0.01546 | -0.0416 | 116.9534
14 | 1.8403 | 0.01655 | -0.0368 | 111.1964
14.5 | 1.8691 | 0.01798 | -0.0322 | 103.9544
15 | 1.8939 | 0.01987 | -0.0278 | 95.3145
15.5 | 1.9161 | 0.02219 | -0.024 | 86.3497
16 | 1.935 | 0.02501 | -0.0206 | 77.3691
16.5 | 1.9507 | 0.02836 | -0.0178 | 68.7835
17 | 1.9603 | 0.03252 | -0.0155 | 60.2798
17.5 | 1.9623 | 0.03768 | -0.014 | 52.078
18 | 1.9565 | 0.044 | -0.0134 | 44.4659
18.5 | 1.9432 | 0.05163 | -0.0139 | 37.637
19 | 1.9187 | 0.06096 | -0.0156 | 31.4747
19.5 | 1.8833 | 0.07193 | -0.0185 | 26.1824
20 | 1.8403 | 0.08417 | -0.0225 | 21.8641

## 135. Re 16M Mach 0.50 (1)
BIGFOIL.COM POLAR EXPORT
MID 327 12%
MID 327 12% |  |  |  | Cl Max: | 1.313 | at alpha= | 8 | deg
JavaFoil+Calcfoil stall+Eppler ext transition |  |  |  | L/D Max: | 107.317 | at alpha= | 7 | deg
Re: | 16000000 |  |  | Cd Min: | 0.00767 | at alpha= | -0.5 | deg
Mach: | 0.5 |  |  | Cl=0 at alpha= | -2.4357 | deg
|  |  |  | @ Cl=0.1, Cd= | 0.0077704
|  |  |  | @ Cl=0.4, Cd= | 0.0079351
|  |  |  | @ Cl=0.6, Cd= | 0.0082396
alpha (deg) | Cl | Cd | Cm | Cl/Cd
-20 | -0.969 | 0.18831 | -0.029 | -5.145
-19.5 | -0.942 | 0.17449 | -0.03 | -5.401
-19 | -0.915 | 0.1713 | -0.03 | -5.341
-18.5 | -0.888 | 0.16382 | -0.03 | -5.418
-18 | -0.861 | 0.15378 | -0.03 | -5.596
-17.5 | -0.835 | 0.13823 | -0.03 | -6.039
-17 | -0.806 | 0.14146 | -0.029 | -5.694
-16.5 | -0.779 | 0.12863 | -0.03 | -6.056
-16 | -0.754 | 0.11615 | -0.031 | -6.491
-15.5 | -0.723 | 0.11787 | -0.029 | -6.137
-15 | -0.699 | 0.10511 | -0.031 | -6.648
-14.5 | -0.682 | 0.08651 | -0.035 | -7.88
-14 | -0.642 | 0.0952 | -0.03 | -6.747
-13.5 | -0.639 | 0.06583 | -0.039 | -9.711
-13 | -0.638 | 0.0423 | -0.044 | -15.078
-12.5 | -0.58 | 0.06195 | -0.039 | -9.366
-12 | -0.583 | 0.03575 | -0.046 | -16.318
-11.5 | -0.536 | 0.04588 | -0.043 | -11.69
-11 | -0.498 | 0.05108 | -0.041 | -9.747
-10.5 | -0.473 | 0.04597 | -0.042 | -10.28
-10 | -0.452 | 0.0377 | -0.044 | -11.979
-9.5 | -0.456 | 0.01765 | -0.051 | -25.844
-9 | -0.437 | 0.01364 | -0.054 | -32.072
-8.5 | -0.403 | 0.0137 | -0.054 | -29.402
-8 | -0.379 | 0.01178 | -0.056 | -32.215
-7.5 | -0.348 | 0.01133 | -0.057 | -30.729
-7 | -0.485 | 0.01046 | -0.057 | -46.332
-6.5 | -0.484 | 0.00983 | -0.057 | -49.257
-6 | -0.449 | 0.00931 | -0.058 | -48.229
-5.5 | -0.399 | 0.00907 | -0.058 | -43.982
-5 | -0.341 | 0.00878 | -0.059 | -38.828
-4.5 | -0.279 | 0.00854 | -0.059 | -32.613
-4 | -0.213 | 0.00838 | -0.059 | -25.434
-3.5 | -0.146 | 0.00808 | -0.06 | -18.051
-3 | -0.078 | 0.00804 | -0.06 | -9.642
-2.5 | -0.009 | 0.0079 | -0.06 | -1.086
-2 | 0.061 | 0.00781 | -0.061 | 7.78
-1.5 | 0.13 | 0.00774 | -0.061 | 16.831
-1 | 0.2 | 0.00769 | -0.062 | 25.973
-0.5 | 0.269 | 0.00767 | -0.062 | 35.085
0 | 0.338 | 0.00782 | -0.062 | 43.243
0.5 | 0.408 | 0.00795 | -0.063 | 51.232
1 | 0.477 | 0.00803 | -0.063 | 59.348
1.5 | 0.545 | 0.00812 | -0.063 | 67.199
2 | 0.614 | 0.00827 | -0.064 | 74.271
2.5 | 0.683 | 0.00843 | -0.064 | 80.987
3 | 0.751 | 0.00862 | -0.065 | 87.099
3.5 | 0.819 | 0.00879 | -0.065 | 93.141
4 | 0.886 | 0.00905 | -0.065 | 97.868
4.5 | 0.953 | 0.00936 | -0.066 | 101.772
5 | 1.019 | 0.00971 | -0.066 | 104.882
5.5 | 1.083 | 0.01011 | -0.066 | 107.147
6 | 1.143 | 0.01074 | -0.067 | 106.443
6.5 | 1.2 | 0.01184 | -0.067 | 101.352
7 | 1.247 | 0.01162 | -0.067 | 107.317
7.5 | 1.287 | 0.01366 | -0.068 | 94.202
8 | 1.313 | 0.01457 | -0.068 | 90.071
8.5 | 1.307 | 0.0153 | -0.068 | 85.42
9 | 1.24 | 0.01696 | -0.068 | 73.105
9.5 | 0.788 | 0.02084 | -0.067 | 37.807
10 | 0.82 | 0.02077 | -0.067 | 39.501
10.5 | 0.845 | 0.02333 | -0.067 | 36.226
11 | 0.872 | 0.02516 | -0.067 | 34.659
11.5 | 0.887 | 0.03113 | -0.065 | 28.483
12 | 0.917 | 0.03184 | -0.066 | 28.811
12.5 | 0.941 | 0.03503 | -0.065 | 26.872
13 | 0.972 | 0.03562 | -0.066 | 27.295

## 136. Re 16M Mach 0.50 (2)
BIGFOIL.COM POLAR EXPORT
MID 327 12%
MID 327 12% |  |  |  | Cl Max: | 1.6415 | at alpha= | 9.5 | deg
XFOIL ncrit=9 |  |  |  | L/D Max: | 158.252 | at alpha= | 6 | deg
Re: | 16000000 |  |  | Cd Min: | 0.01206 | at alpha= | 9.5 | deg
Mach: | 0.5 |  |  | Cl=0 at alpha= | -99 | deg
|  |  |  | @ Cl=0.1, Cd= | 0.00512
|  |  |  | @ Cl=0.4, Cd= | 0.0051584
|  |  |  | @ Cl=0.6, Cd= | 0.0053728
alpha (deg) | Cl | Cd | Cm | Cl/Cd
0 | 0.3338 | 0.00512 | -0.0666 | 65.1953
0.5 | 0.4028 | 0.00516 | -0.0668 | 78.062
1 | 0.4719 | 0.00519 | -0.0669 | 90.9249
1.5 | 0.541 | 0.00527 | -0.067 | 102.6565
2 | 0.6099 | 0.00539 | -0.067 | 113.154
2.5 | 0.6791 | 0.00556 | -0.0669 | 122.1403
3 | 0.7487 | 0.00572 | -0.0668 | 130.8916
3.5 | 0.8187 | 0.0059 | -0.0665 | 138.7627
4 | 0.8888 | 0.00611 | -0.0661 | 145.4664
4.5 | 0.9589 | 0.00632 | -0.0655 | 151.7247
5 | 1.0287 | 0.00665 | -0.0647 | 154.6917
5.5 | 1.0988 | 0.00697 | -0.0636 | 157.6471
6 | 1.1679 | 0.00738 | -0.0621 | 158.252
6.5 | 1.2337 | 0.00796 | -0.0599 | 154.9874
7 | 1.3008 | 0.00841 | -0.0574 | 154.673
7.5 | 1.3644 | 0.00911 | -0.0539 | 149.7695
8 | 1.4336 | 0.0098 | -0.0509 | 146.2857
8.5 | 1.5043 | 0.01044 | -0.0476 | 144.09
9 | 1.5732 | 0.01122 | -0.0436 | 140.2139
9.5 | 1.6415 | 0.01206 | -0.0389 | 136.1111

## 137. Re 18M Mach 0.00 (1)
BIGFOIL.COM POLAR EXPORT
MID 327 12%
MID 327 12% |  |  |  | Cl Max: | 1.441 | at alpha= | 12.5 | deg
JavaFoil+Calcfoil stall+Eppler ext transition |  |  |  | L/D Max: | 122.086 | at alpha= | 10.5 | deg
Re: | 18000000 |  |  | Cd Min: | 0.00737 | at alpha= | -1 | deg
Mach: | 0 |  |  | Cl=0 at alpha= | -2.4417 | deg
|  |  |  | @ Cl=0.1, Cd= | 0.0074308
|  |  |  | @ Cl=0.4, Cd= | 0.0076248
|  |  |  | @ Cl=0.6, Cd= | 0.007866
alpha (deg) | Cl | Cd | Cm | Cl/Cd
-17 | -0.646 | 0.10423 | -0.029 | -6.201
-16.5 | -0.664 | 0.09599 | -0.03 | -6.922
-16 | -0.682 | 0.08801 | -0.031 | -7.744
-15.5 | -0.7 | 0.07842 | -0.032 | -8.92
-15 | -0.719 | 0.06737 | -0.034 | -10.666
-14.5 | -0.739 | 0.05526 | -0.036 | -13.373
-14 | -0.759 | 0.044 | -0.038 | -17.244
-13.5 | -0.777 | 0.0339 | -0.04 | -22.925
-13 | -0.795 | 0.02485 | -0.041 | -31.992
-12.5 | -0.818 | 0.01652 | -0.044 | -49.51
-12 | -0.832 | 0.01278 | -0.045 | -65.048
-11.5 | -0.828 | 0.01167 | -0.046 | -70.969
-11 | -0.814 | 0.01117 | -0.047 | -72.869
-10.5 | -0.791 | 0.0106 | -0.047 | -74.602
-10 | -0.764 | 0.01018 | -0.047 | -75.061
-9.5 | -0.733 | 0.00987 | -0.048 | -74.267
-9 | -0.697 | 0.00954 | -0.048 | -73.036
-8.5 | -0.657 | 0.00929 | -0.048 | -70.746
-8 | -0.614 | 0.00901 | -0.049 | -68.174
-7.5 | -0.568 | 0.00877 | -0.049 | -64.77
-7 | -0.519 | 0.00862 | -0.049 | -60.217
-6.5 | -0.468 | 0.00846 | -0.05 | -55.262
-6 | -0.414 | 0.00833 | -0.05 | -49.703
-5.5 | -0.359 | 0.00818 | -0.05 | -43.904
-5 | -0.302 | 0.00804 | -0.051 | -37.617
-4.5 | -0.245 | 0.00796 | -0.051 | -30.731
-4 | -0.186 | 0.00773 | -0.051 | -24.102
-3.5 | -0.127 | 0.00773 | -0.052 | -16.424
-3 | -0.067 | 0.00765 | -0.052 | -8.814
-2.5 | -0.007 | 0.00753 | -0.052 | -0.989
-2 | 0.053 | 0.00747 | -0.053 | 7.054
-1.5 | 0.113 | 0.00742 | -0.053 | 15.222
-1 | 0.173 | 0.00737 | -0.053 | 23.483
-0.5 | 0.233 | 0.00743 | -0.054 | 31.378
0 | 0.293 | 0.0075 | -0.054 | 39.113
0.5 | 0.353 | 0.00757 | -0.054 | 46.678
1 | 0.413 | 0.00764 | -0.055 | 54.113
1.5 | 0.473 | 0.00762 | -0.055 | 62.11
2 | 0.533 | 0.00776 | -0.055 | 68.678
2.5 | 0.592 | 0.00785 | -0.056 | 75.485
3 | 0.652 | 0.00797 | -0.056 | 81.767
3.5 | 0.711 | 0.00804 | -0.056 | 88.428
4 | 0.77 | 0.00819 | -0.057 | 94.035
4.5 | 0.829 | 0.00838 | -0.057 | 98.856
5 | 0.887 | 0.00854 | -0.057 | 103.872
5.5 | 0.945 | 0.00879 | -0.058 | 107.494
6 | 1.001 | 0.00907 | -0.058 | 110.285
6.5 | 1.056 | 0.00944 | -0.058 | 111.786
7 | 1.109 | 0.01001 | -0.059 | 110.817
7.5 | 1.161 | 0.01068 | -0.059 | 108.647
8 | 1.211 | 0.01103 | -0.059 | 109.736
8.5 | 1.256 | 0.01144 | -0.06 | 109.85
9 | 1.298 | 0.01185 | -0.06 | 109.569
9.5 | 1.336 | 0.01205 | -0.06 | 110.927
10 | 1.37 | 0.01249 | -0.06 | 109.676
10.5 | 1.395 | 0.01142 | -0.061 | 122.086
11 | 1.416 | 0.0133 | -0.061 | 106.416
11.5 | 1.43 | 0.01407 | -0.061 | 101.634
12 | 1.439 | 0.01498 | -0.061 | 96.065
12.5 | 1.441 | 0.01584 | -0.061 | 91.001
13 | 1.438 | 0.01694 | -0.061 | 84.921
13.5 | 1.429 | 0.0182 | -0.061 | 78.53
14 | 1.413 | 0.01976 | -0.061 | 71.489
14.5 | 1.39 | 0.02155 | -0.061 | 64.52
15 | 1.363 | 0.02369 | -0.061 | 57.522
15.5 | 1.33 | 0.02635 | -0.06 | 50.462
16 | 1.294 | 0.02939 | -0.06 | 44.02
16.5 | 1.253 | 0.03329 | -0.06 | 37.647
17 | 1.211 | 0.03792 | -0.059 | 31.931
17.5 | 1.165 | 0.04377 | -0.059 | 26.62

## 138. Re 18M Mach 0.00 (2)
BIGFOIL.COM POLAR EXPORT
MID 327 12%
MID 327 12% |  |  |  | Cl Max: | 2.0327 | at alpha= | 20 | deg
XFOIL ncrit=9 |  |  |  | L/D Max: | 155.488 | at alpha= | 8 | deg
Re: | 18000000 |  |  | Cd Min: | 0.03992 | at alpha= | 20 | deg
Mach: | 0 |  |  | Cl=0 at alpha= | -2.4241 | deg
|  |  |  | @ Cl=0.1, Cd= | 0.0050409
|  |  |  | @ Cl=0.4, Cd= | 0.0050011
|  |  |  | @ Cl=0.6, Cd= | 0.005263
alpha (deg) | Cl | Cd | Cm | Cl/Cd
-20 | -1.8068 | 0.02399 | -0.0674 | -75.3147
-19.5 | -1.7979 | 0.02164 | -0.0643 | -83.0823
-19 | -1.769 | 0.02008 | -0.0621 | -88.0976
-18.5 | -1.7322 | 0.01878 | -0.0607 | -92.2364
-18 | -1.6914 | 0.01765 | -0.0595 | -95.83
-17.5 | -1.648 | 0.01663 | -0.0585 | -99.098
-17 | -1.6025 | 0.0157 | -0.0577 | -102.0701
-16.5 | -1.5554 | 0.01484 | -0.057 | -104.8113
-16 | -1.507 | 0.01405 | -0.0564 | -107.2598
-15.5 | -1.4574 | 0.0133 | -0.0559 | -109.5789
-15 | -1.4052 | 0.01261 | -0.0558 | -111.4354
-14.5 | -1.354 | 0.01199 | -0.0553 | -112.9274
-14 | -1.3038 | 0.01145 | -0.0545 | -113.869
-13 | -1.199 | 0.01038 | -0.0538 | -115.5106
-12.5 | -1.1457 | 0.00983 | -0.0535 | -116.5514
-12 | -1.0917 | 0.00931 | -0.0533 | -117.261
-11.5 | -1.037 | 0.00885 | -0.0532 | -117.1751
-11 | -0.9817 | 0.00847 | -0.0532 | -115.9032
-10.5 | -0.9259 | 0.00813 | -0.0532 | -113.8868
-10 | -0.8698 | 0.00782 | -0.0533 | -111.2276
-9 | -0.757 | 0.00723 | -0.0534 | -104.7026
-8.5 | -0.7003 | 0.00692 | -0.0535 | -101.1994
-8 | -0.6433 | 0.00667 | -0.0536 | -96.4468
-7.5 | -0.586 | 0.00647 | -0.0538 | -90.5719
-7 | -0.5286 | 0.0063 | -0.054 | -83.9048
-6.5 | -0.4713 | 0.00611 | -0.0541 | -77.1358
-6 | -0.4136 | 0.00596 | -0.0544 | -69.396
-5.5 | -0.3558 | 0.00581 | -0.0546 | -61.2392
-5 | -0.298 | 0.0057 | -0.0548 | -52.2807
-4.5 | -0.2401 | 0.00556 | -0.0551 | -43.1835
-4 | -0.1824 | 0.00543 | -0.0553 | -33.5912
-3.5 | -0.1246 | 0.00535 | -0.0556 | -23.2897
-3 | -0.0668 | 0.00525 | -0.0558 | -12.7238
-2.5 | -0.0088 | 0.00521 | -0.0561 | -1.6891
-2 | 0.0492 | 0.00512 | -0.0564 | 9.6094
-1.5 | 0.107 | 0.00503 | -0.0567 | 21.2724
-1 | 0.1651 | 0.00497 | -0.0571 | 33.2193
-0.5 | 0.223 | 0.00496 | -0.0574 | 44.9597
0 | 0.2809 | 0.00496 | -0.0577 | 56.6331
0.5 | 0.3389 | 0.00497 | -0.058 | 68.1891
1 | 0.3967 | 0.005 | -0.0583 | 79.34
1.5 | 0.4545 | 0.00502 | -0.0587 | 90.5378
2 | 0.5122 | 0.00509 | -0.059 | 100.6287
2.5 | 0.5695 | 0.00521 | -0.0593 | 109.309
3 | 0.627 | 0.00531 | -0.0596 | 118.0791
3.5 | 0.6844 | 0.00545 | -0.0598 | 125.578
4 | 0.741 | 0.00566 | -0.06 | 130.9187
4.5 | 0.7979 | 0.00581 | -0.0603 | 137.3322
5 | 0.8542 | 0.006 | -0.0604 | 142.3667
5.5 | 0.9104 | 0.00622 | -0.0606 | 146.3666
6 | 0.9656 | 0.00651 | -0.0606 | 148.3257
6.5 | 1.0203 | 0.00678 | -0.0606 | 150.4867
7 | 1.0743 | 0.00701 | -0.0605 | 153.2525
7.5 | 1.1276 | 0.00729 | -0.0602 | 154.6776
8 | 1.1786 | 0.00758 | -0.0593 | 155.4881
8.5 | 1.2327 | 0.0081 | -0.0593 | 152.1852
9 | 1.2862 | 0.00853 | -0.0591 | 150.7855
9.5 | 1.3396 | 0.00893 | -0.059 | 150.0112
10 | 1.3923 | 0.00936 | -0.0587 | 148.75
10.5 | 1.4445 | 0.00981 | -0.0584 | 147.2477
11 | 1.4964 | 0.01024 | -0.058 | 146.1328
11.5 | 1.5468 | 0.01077 | -0.0575 | 143.6212
12 | 1.5966 | 0.0113 | -0.0569 | 141.292
12.5 | 1.6456 | 0.01185 | -0.0562 | 138.8692
13 | 1.6924 | 0.01252 | -0.0552 | 135.1757
13.5 | 1.7387 | 0.01316 | -0.0542 | 132.1201
14 | 1.7831 | 0.01387 | -0.0529 | 128.558
14.5 | 1.8242 | 0.0147 | -0.0511 | 124.0952
15 | 1.8636 | 0.01554 | -0.0491 | 119.9228
15.5 | 1.8953 | 0.0164 | -0.0458 | 115.5671
16 | 1.9214 | 0.01748 | -0.042 | 109.9199
16.5 | 1.9453 | 0.01885 | -0.0384 | 103.1989
17 | 1.9658 | 0.0206 | -0.035 | 95.4272
17.5 | 1.9846 | 0.02267 | -0.032 | 87.543
18 | 2.0009 | 0.02512 | -0.0294 | 79.6537
18.5 | 2.0149 | 0.02794 | -0.0271 | 72.1152
19 | 2.0257 | 0.03124 | -0.0253 | 64.8431
19.5 | 2.0318 | 0.0352 | -0.0239 | 57.7216
20 | 2.0327 | 0.03992 | -0.0229 | 50.9193

## 139. Re 18M Mach 0.10 (1)
BIGFOIL.COM POLAR EXPORT
MID 327 12%
MID 327 12% |  |  |  | Cl Max: | 1.433 | at alpha= | 12 | deg
JavaFoil+Calcfoil stall+Eppler ext transition |  |  |  | L/D Max: | 120.684 | at alpha= | 10.5 | deg
Re: | 18000000 |  |  | Cd Min: | 0.00738 | at alpha= | -1 | deg
Mach: | 0.1 |  |  | Cl=0 at alpha= | -2.4417 | deg
|  |  |  | @ Cl=0.1, Cd= | 0.0074352
|  |  |  | @ Cl=0.4, Cd= | 0.0076225
|  |  |  | @ Cl=0.6, Cd= | 0.0078792
alpha (deg) | Cl | Cd | Cm | Cl/Cd
-16.5 | -0.621 | 0.10262 | -0.029 | -6.056
-16 | -0.642 | 0.09378 | -0.03 | -6.846
-15.5 | -0.662 | 0.08458 | -0.031 | -7.828
-15 | -0.682 | 0.07469 | -0.033 | -9.134
-14.5 | -0.703 | 0.06382 | -0.035 | -11.011
-14 | -0.725 | 0.05131 | -0.037 | -14.136
-13.5 | -0.749 | 0.03875 | -0.039 | -19.321
-13 | -0.766 | 0.02972 | -0.041 | -25.781
-12.5 | -0.792 | 0.01945 | -0.043 | -40.698
-12 | -0.813 | 0.01369 | -0.045 | -59.408
-11.5 | -0.817 | 0.01193 | -0.046 | -68.438
-11 | -0.807 | 0.01138 | -0.047 | -70.911
-10.5 | -0.787 | 0.01072 | -0.047 | -73.401
-10 | -0.761 | 0.01034 | -0.048 | -73.622
-9.5 | -0.731 | 0.00996 | -0.048 | -73.409
-9 | -0.697 | 0.00963 | -0.048 | -72.324
-8.5 | -0.658 | 0.00932 | -0.049 | -70.624
-8 | -0.615 | 0.00904 | -0.049 | -68.087
-7.5 | -0.57 | 0.00884 | -0.049 | -64.442
-7 | -0.521 | 0.00864 | -0.05 | -60.309
-6.5 | -0.469 | 0.00847 | -0.05 | -55.419
-6 | -0.416 | 0.00838 | -0.05 | -49.652
-5.5 | -0.361 | 0.0082 | -0.051 | -43.974
-5 | -0.304 | 0.00808 | -0.051 | -37.604
-4.5 | -0.246 | 0.00797 | -0.051 | -30.84
-4 | -0.187 | 0.00776 | -0.052 | -24.111
-3.5 | -0.128 | 0.00777 | -0.052 | -16.434
-3 | -0.068 | 0.00764 | -0.052 | -8.861
-2.5 | -0.007 | 0.00754 | -0.053 | -0.993
-2 | 0.053 | 0.00749 | -0.053 | 7.071
-1.5 | 0.113 | 0.00742 | -0.053 | 15.289
-1 | 0.174 | 0.00738 | -0.054 | 23.581
-0.5 | 0.234 | 0.00744 | -0.054 | 31.51
0 | 0.295 | 0.0075 | -0.054 | 39.274
0.5 | 0.355 | 0.00757 | -0.055 | 46.876
1 | 0.415 | 0.00764 | -0.055 | 54.333
1.5 | 0.475 | 0.00762 | -0.055 | 62.359
2 | 0.535 | 0.00776 | -0.056 | 68.949
2.5 | 0.595 | 0.00787 | -0.056 | 75.638
3 | 0.655 | 0.00798 | -0.056 | 82.054
3.5 | 0.714 | 0.00805 | -0.057 | 88.716
4 | 0.774 | 0.0082 | -0.057 | 94.354
4.5 | 0.833 | 0.0084 | -0.057 | 99.131
5 | 0.891 | 0.0086 | -0.058 | 103.703
5.5 | 0.949 | 0.00881 | -0.058 | 107.759
6 | 1.005 | 0.00914 | -0.058 | 109.984
6.5 | 1.061 | 0.00948 | -0.059 | 111.918
7 | 1.114 | 0.01004 | -0.059 | 110.91
7.5 | 1.166 | 0.01073 | -0.059 | 108.629
8 | 1.216 | 0.01114 | -0.06 | 109.166
8.5 | 1.261 | 0.01155 | -0.06 | 109.182
9 | 1.303 | 0.01198 | -0.06 | 108.743
9.5 | 1.34 | 0.01212 | -0.06 | 110.51
10 | 1.373 | 0.01267 | -0.061 | 108.359
10.5 | 1.395 | 0.01156 | -0.061 | 120.684
11 | 1.415 | 0.01349 | -0.061 | 104.866
11.5 | 1.427 | 0.01434 | -0.061 | 99.508
12 | 1.433 | 0.01526 | -0.061 | 93.882
12.5 | 1.432 | 0.01619 | -0.061 | 88.434
13 | 1.426 | 0.01738 | -0.061 | 82.026
13.5 | 1.412 | 0.01876 | -0.061 | 75.275
14 | 1.392 | 0.02039 | -0.061 | 68.257
14.5 | 1.364 | 0.02235 | -0.061 | 61.029
15 | 1.331 | 0.02476 | -0.061 | 53.759
15.5 | 1.293 | 0.02771 | -0.061 | 46.666
16 | 1.251 | 0.03137 | -0.06 | 39.862
16.5 | 1.205 | 0.03589 | -0.06 | 33.564
17 | 1.156 | 0.0414 | -0.059 | 27.914

## 140. Re 18M Mach 0.10 (2)
BIGFOIL.COM POLAR EXPORT
MID 327 12%
MID 327 12% |  |  |  | Cl Max: | 2.0228 | at alpha= | 19.5 | deg
XFOIL ncrit=9 |  |  |  | L/D Max: | 155.696 | at alpha= | 8 | deg
Re: | 18000000 |  |  | Cd Min: | 0.04436 | at alpha= | 20 | deg
Mach: | 0.1 |  |  | Cl=0 at alpha= | -2.4238 | deg
|  |  |  | @ Cl=0.1, Cd= | 0.0050431
|  |  |  | @ Cl=0.4, Cd= | 0.0050101
|  |  |  | @ Cl=0.6, Cd= | 0.0052566
alpha (deg) | Cl | Cd | Cm | Cl/Cd
-20 | -1.7669 | 0.03145 | -0.0683 | -56.1812
-19.5 | -1.7712 | 0.02545 | -0.0713 | -69.5953
-19 | -1.7669 | 0.02235 | -0.0688 | -79.0559
-18.5 | -1.7428 | 0.02046 | -0.066 | -85.1808
-18 | -1.7065 | 0.01893 | -0.0642 | -90.1479
-17.5 | -1.665 | 0.01765 | -0.0628 | -94.3343
-17 | -1.6202 | 0.01654 | -0.0616 | -97.9565
-16.5 | -1.5731 | 0.01555 | -0.0605 | -101.164
-16 | -1.5243 | 0.01465 | -0.0596 | -104.0478
-15.5 | -1.4742 | 0.01381 | -0.0588 | -106.7487
-15 | -1.422 | 0.01305 | -0.0583 | -108.9655
-14.5 | -1.3691 | 0.01237 | -0.0578 | -110.6791
-14 | -1.3182 | 0.01177 | -0.0568 | -111.9966
-13.5 | -1.2652 | 0.0112 | -0.0562 | -112.9643
-12.5 | -1.1572 | 0.0101 | -0.0552 | -114.5743
-12 | -1.1025 | 0.00953 | -0.0549 | -115.6873
-11.5 | -1.0472 | 0.00902 | -0.0546 | -116.0976
-11 | -0.9912 | 0.00859 | -0.0545 | -115.39
-10.5 | -0.9346 | 0.00822 | -0.0543 | -113.6983
-10 | -0.8778 | 0.0079 | -0.0543 | -111.1139
-9.5 | -0.8207 | 0.00761 | -0.0542 | -107.8449
-9 | -0.7635 | 0.00731 | -0.0542 | -104.446
-8.5 | -0.7062 | 0.00699 | -0.0542 | -101.03
-8 | -0.6486 | 0.00671 | -0.0543 | -96.6617
-7.5 | -0.5907 | 0.0065 | -0.0544 | -90.8769
-7 | -0.5328 | 0.00633 | -0.0545 | -84.1706
-6.5 | -0.4749 | 0.00614 | -0.0547 | -77.3453
-6 | -0.4167 | 0.00598 | -0.0548 | -69.6823
-5.5 | -0.3585 | 0.00583 | -0.055 | -61.4923
-5 | -0.3002 | 0.00571 | -0.0552 | -52.5744
-4.5 | -0.2419 | 0.00557 | -0.0555 | -43.4291
-4 | -0.1837 | 0.00544 | -0.0557 | -33.7684
-3.5 | -0.1255 | 0.00535 | -0.0559 | -23.4579
-3 | -0.0673 | 0.00526 | -0.0562 | -12.7947
-2.5 | -0.0089 | 0.00521 | -0.0565 | -1.7083
-2 | 0.0495 | 0.00513 | -0.0567 | 9.6491
-1.5 | 0.1076 | 0.00503 | -0.057 | 21.3917
-1 | 0.166 | 0.00498 | -0.0574 | 33.3333
-0.5 | 0.2243 | 0.00496 | -0.0577 | 45.2218
0 | 0.2826 | 0.00496 | -0.058 | 56.9758
0.5 | 0.3409 | 0.00498 | -0.0583 | 68.4538
1 | 0.3991 | 0.00501 | -0.0586 | 79.6607
1.5 | 0.4573 | 0.00502 | -0.059 | 91.0956
2 | 0.5153 | 0.0051 | -0.0593 | 101.0392
2.5 | 0.573 | 0.00521 | -0.0595 | 109.9808
3 | 0.6309 | 0.00531 | -0.0598 | 118.8136
3.5 | 0.6887 | 0.00546 | -0.0601 | 126.1355
4 | 0.7457 | 0.00567 | -0.0602 | 131.5168
4.5 | 0.803 | 0.00582 | -0.0605 | 137.9725
5 | 0.8596 | 0.00602 | -0.0606 | 142.7907
6 | 0.9719 | 0.00653 | -0.0607 | 148.8361
6.5 | 1.027 | 0.00682 | -0.0607 | 150.5865
7 | 1.0814 | 0.00705 | -0.0605 | 153.3901
7.5 | 1.1352 | 0.00734 | -0.0602 | 154.6594
8 | 1.1864 | 0.00762 | -0.0592 | 155.6955
8.5 | 1.2411 | 0.00818 | -0.0591 | 151.7237
9 | 1.2952 | 0.00861 | -0.0589 | 150.4297
9.5 | 1.3492 | 0.009 | -0.0586 | 149.9111
10 | 1.4023 | 0.00946 | -0.0583 | 148.2347
10.5 | 1.4552 | 0.0099 | -0.0579 | 146.9899
11 | 1.5075 | 0.01036 | -0.0574 | 145.5116
11.5 | 1.5582 | 0.01093 | -0.0567 | 142.5618
12 | 1.6087 | 0.01146 | -0.056 | 140.3752
12.5 | 1.6576 | 0.01207 | -0.0551 | 137.3322
13 | 1.7049 | 0.01275 | -0.0539 | 133.7176
13.5 | 1.7514 | 0.01342 | -0.0527 | 130.5067
14 | 1.7948 | 0.01422 | -0.051 | 126.2166
14.5 | 1.8359 | 0.01508 | -0.049 | 121.744
15 | 1.8734 | 0.01593 | -0.0464 | 117.602
15.5 | 1.9011 | 0.01693 | -0.0423 | 112.2918
16 | 1.9256 | 0.01826 | -0.0383 | 105.4545
16.5 | 1.9481 | 0.0199 | -0.0347 | 97.8945
17 | 1.9679 | 0.02191 | -0.0315 | 89.8174
17.5 | 1.9855 | 0.02428 | -0.0286 | 81.7751
18 | 2.0018 | 0.02696 | -0.0262 | 74.2507
18.5 | 2.0142 | 0.03018 | -0.0241 | 66.7396
19 | 2.021 | 0.0341 | -0.0225 | 59.2669
19.5 | 2.0228 | 0.03879 | -0.0213 | 52.1475
20 | 2.0198 | 0.04436 | -0.0209 | 45.532

## 141. Re 18M Mach 0.25 (1)
BIGFOIL.COM POLAR EXPORT
MID 327 12%
MID 327 12% |  |  |  | Cl Max: | 1.395 | at alpha= | 11 | deg
JavaFoil+Calcfoil stall+Eppler ext transition |  |  |  | L/D Max: | 119.739 | at alpha= | 9.5 | deg
Re: | 18000000 |  |  | Cd Min: | 0.00742 | at alpha= | -1 | deg
Mach: | 0.25 |  |  | Cl=0 at alpha= | -2.4355 | deg
|  |  |  | @ Cl=0.1, Cd= | 0.0074862
|  |  |  | @ Cl=0.4, Cd= | 0.0076752
|  |  |  | @ Cl=0.6, Cd= | 0.0079266
alpha (deg) | Cl | Cd | Cm | Cl/Cd
-15.5 | -0.359 | 0.1082 | -0.026 | -3.316
-15 | -0.409 | 0.10178 | -0.027 | -4.014
-14.5 | -0.455 | 0.09407 | -0.028 | -4.834
-14 | -0.497 | 0.08695 | -0.029 | -5.713
-13.5 | -0.536 | 0.07828 | -0.031 | -6.843
-13 | -0.571 | 0.06789 | -0.033 | -8.409
-12.5 | -0.606 | 0.05456 | -0.036 | -11.114
-12 | -0.644 | 0.03894 | -0.04 | -16.535
-11.5 | -0.684 | 0.02407 | -0.043 | -28.407
-11 | -0.726 | 0.01389 | -0.047 | -52.274
-10.5 | -0.741 | 0.01174 | -0.048 | -63.075
-10 | -0.734 | 0.01111 | -0.049 | -66.046
-9.5 | -0.715 | 0.01049 | -0.049 | -68.164
-9 | -0.689 | 0.01003 | -0.05 | -68.749
-8.5 | -0.657 | 0.00965 | -0.05 | -68.038
-8 | -0.619 | 0.00934 | -0.05 | -66.292
-7.5 | -0.576 | 0.00906 | -0.051 | -63.604
-7 | -0.529 | 0.00881 | -0.051 | -60.028
-6.5 | -0.478 | 0.00865 | -0.051 | -55.295
-6 | -0.425 | 0.00849 | -0.052 | -50.015
-5.5 | -0.369 | 0.00831 | -0.052 | -44.395
-5 | -0.311 | 0.00816 | -0.052 | -38.15
-4.5 | -0.252 | 0.00806 | -0.053 | -31.277
-4 | -0.192 | 0.00782 | -0.053 | -24.566
-3.5 | -0.131 | 0.00782 | -0.053 | -16.765
-3 | -0.07 | 0.0077 | -0.054 | -9.036
-2.5 | -0.008 | 0.00762 | -0.054 | -1.009
-2 | 0.054 | 0.00753 | -0.054 | 7.227
-1.5 | 0.117 | 0.00747 | -0.055 | 15.598
-1 | 0.179 | 0.00742 | -0.055 | 24.084
-0.5 | 0.241 | 0.0075 | -0.055 | 32.096
0 | 0.303 | 0.00755 | -0.056 | 40.128
0.5 | 0.365 | 0.00763 | -0.056 | 47.822
1 | 0.427 | 0.00771 | -0.056 | 55.304
1.5 | 0.488 | 0.0077 | -0.057 | 63.449
2 | 0.55 | 0.00782 | -0.057 | 70.353
2.5 | 0.611 | 0.00795 | -0.057 | 76.88
3 | 0.673 | 0.00808 | -0.058 | 83.293
3.5 | 0.734 | 0.00816 | -0.058 | 89.919
4 | 0.795 | 0.00836 | -0.058 | 95.056
4.5 | 0.855 | 0.00854 | -0.059 | 100.2
5 | 0.915 | 0.00877 | -0.059 | 104.408
5.5 | 0.974 | 0.00901 | -0.059 | 108.121
6 | 1.032 | 0.00935 | -0.06 | 110.309
6.5 | 1.088 | 0.00996 | -0.06 | 109.195
7 | 1.142 | 0.01035 | -0.06 | 110.331
7.5 | 1.193 | 0.01115 | -0.061 | 106.987
8 | 1.242 | 0.01163 | -0.061 | 106.81
8.5 | 1.286 | 0.01206 | -0.061 | 106.615
9 | 1.325 | 0.01266 | -0.062 | 104.661
9.5 | 1.353 | 0.0113 | -0.062 | 119.739
10 | 1.376 | 0.01312 | -0.062 | 104.854
10.5 | 1.39 | 0.0138 | -0.062 | 100.741
11 | 1.395 | 0.01479 | -0.062 | 94.304
11.5 | 1.39 | 0.01598 | -0.062 | 86.958
12 | 1.375 | 0.01721 | -0.062 | 79.932
12.5 | 1.351 | 0.01863 | -0.062 | 72.497
13 | 1.316 | 0.02054 | -0.062 | 64.051
13.5 | 1.27 | 0.02286 | -0.062 | 55.539
14 | 1.212 | 0.02587 | -0.062 | 46.829
14.5 | 1.141 | 0.02993 | -0.061 | 38.126
15 | 1.061 | 0.0355 | -0.06 | 29.897
15.5 | 0.973 | 0.04335 | -0.059 | 22.441
16 | 0.879 | 0.05333 | -0.058 | 16.489

## 142. Re 18M Mach 0.25 (2)
BIGFOIL.COM POLAR EXPORT
MID 327 12%
MID 327 12% |  |  |  | Cl Max: | 1.9805 | at alpha= | 17.5 | deg
XFOIL ncrit=9 |  |  |  | L/D Max: | 155.561 | at alpha= | 7.5 | deg
Re: | 18000000 |  |  | Cd Min: | 0.18506 | at alpha= | -20 | deg
Mach: | 0.25 |  |  | Cl=0 at alpha= | -2.4207 | deg
|  |  |  | @ Cl=0.1, Cd= | 0.0050766
|  |  |  | @ Cl=0.4, Cd= | 0.0050238
|  |  |  | @ Cl=0.6, Cd= | 0.0052639
alpha (deg) | Cl | Cd | Cm | Cl/Cd
-20 | -0.9161 | 0.18506 | 0.0303 | -4.9503
-19.5 | -0.9644 | 0.16518 | 0.0171 | -5.8385
-19 | -1.0861 | 0.13413 | -0.0043 | -8.0974
-18.5 | -1.2631 | 0.09924 | -0.0287 | -12.7277
-18 | -1.3867 | 0.0753 | -0.045 | -18.4157
-17.5 | -1.4726 | 0.0568 | -0.0577 | -25.9261
-17 | -1.5296 | 0.04112 | -0.0702 | -37.1984
-16.5 | -1.556 | 0.02865 | -0.0829 | -54.3106
-16 | -1.568 | 0.02334 | -0.0818 | -67.1808
-15.5 | -1.5424 | 0.02003 | -0.0789 | -77.0045
-15 | -1.5013 | 0.01764 | -0.0762 | -85.1077
-14.5 | -1.4485 | 0.0158 | -0.0744 | -91.6772
-14 | -1.3982 | 0.01449 | -0.0715 | -96.4941
-13.5 | -1.3427 | 0.01339 | -0.0693 | -100.2763
-13 | -1.2848 | 0.01244 | -0.0675 | -103.2797
-12.5 | -1.2255 | 0.01163 | -0.0659 | -105.374
-12 | -1.1656 | 0.01092 | -0.0645 | -106.7399
-11.5 | -1.1057 | 0.01015 | -0.0633 | -108.936
-11 | -1.0455 | 0.00947 | -0.0621 | -110.4013
-10.5 | -0.9847 | 0.0089 | -0.0612 | -110.6404
-10 | -0.9237 | 0.00841 | -0.0604 | -109.8335
-9.5 | -0.8625 | 0.00801 | -0.0597 | -107.6779
-9 | -0.8011 | 0.00765 | -0.0592 | -104.719
-8.5 | -0.7397 | 0.00733 | -0.0587 | -100.9141
-8 | -0.6785 | 0.00698 | -0.0583 | -97.2063
-7.5 | -0.6174 | 0.00668 | -0.058 | -92.4251
-7 | -0.5563 | 0.00646 | -0.0578 | -86.1146
-6.5 | -0.4953 | 0.00629 | -0.0576 | -78.744
-6 | -0.4343 | 0.00608 | -0.0575 | -71.4309
-5.5 | -0.3732 | 0.00592 | -0.0575 | -63.0405
-5 | -0.3124 | 0.00577 | -0.0575 | -54.1421
-4.5 | -0.2515 | 0.00563 | -0.0576 | -44.6714
-4 | -0.191 | 0.00549 | -0.0577 | -34.7905
-3.5 | -0.1305 | 0.00538 | -0.0578 | -24.2565
-3 | -0.0701 | 0.0053 | -0.058 | -13.2264
-2.5 | -0.0096 | 0.00522 | -0.0582 | -1.8391
-2 | 0.0509 | 0.00515 | -0.0585 | 9.8835
-1.5 | 0.1111 | 0.00506 | -0.0587 | 21.9565
-1 | 0.1715 | 0.005 | -0.059 | 34.3
-0.5 | 0.2317 | 0.00498 | -0.0593 | 46.5261
0 | 0.2919 | 0.00498 | -0.0596 | 58.6145
0.5 | 0.3522 | 0.005 | -0.0599 | 70.44
1 | 0.4124 | 0.00503 | -0.0602 | 81.9881
1.5 | 0.4726 | 0.00505 | -0.0605 | 93.5842
2 | 0.5324 | 0.00515 | -0.0607 | 103.3786
2.5 | 0.5924 | 0.00525 | -0.061 | 112.8381
3 | 0.6524 | 0.00536 | -0.0612 | 121.7164
3.5 | 0.7123 | 0.00551 | -0.0614 | 129.274
4 | 0.7716 | 0.00572 | -0.0615 | 134.8951
4.5 | 0.8312 | 0.00589 | -0.0616 | 141.1205
5 | 0.89 | 0.00613 | -0.0616 | 145.1876
5.5 | 0.9491 | 0.00635 | -0.0615 | 149.4646
6 | 1.0069 | 0.00669 | -0.0613 | 150.5082
6.5 | 1.0641 | 0.00703 | -0.061 | 151.3656
7 | 1.121 | 0.00729 | -0.0605 | 153.7723
7.5 | 1.1776 | 0.00757 | -0.0599 | 155.5614
8.5 | 1.2885 | 0.00854 | -0.058 | 150.8782
9 | 1.3456 | 0.009 | -0.0574 | 149.5111
9.5 | 1.4021 | 0.00949 | -0.0566 | 147.745
10 | 1.4584 | 0.00998 | -0.0557 | 146.1323
10.5 | 1.5142 | 0.0105 | -0.0546 | 144.2095
11 | 1.5684 | 0.01113 | -0.0533 | 140.9164
11.5 | 1.6224 | 0.01173 | -0.0519 | 138.312
12 | 1.6735 | 0.0125 | -0.05 | 133.88
12.5 | 1.7241 | 0.01325 | -0.048 | 130.1208
13 | 1.7707 | 0.01418 | -0.0454 | 124.8731
13.5 | 1.8155 | 0.01511 | -0.0426 | 120.1522
14 | 1.8493 | 0.01616 | -0.0379 | 114.4369
14.5 | 1.8774 | 0.01756 | -0.0331 | 106.9134
15 | 1.903 | 0.01934 | -0.0286 | 98.3971
15.5 | 1.9267 | 0.02149 | -0.0247 | 89.6557
16 | 1.9485 | 0.02404 | -0.0213 | 81.0524
16.5 | 1.9655 | 0.02721 | -0.0183 | 72.2345
17 | 1.9768 | 0.03114 | -0.0158 | 63.4811
17.5 | 1.9805 | 0.03602 | -0.014 | 54.9833
18 | 1.9764 | 0.04202 | -0.0131 | 47.0347
18.5 | 1.9654 | 0.04928 | -0.0133 | 39.8823
19 | 1.9428 | 0.05821 | -0.0146 | 33.3757
19.5 | 1.9099 | 0.06875 | -0.0172 | 27.7804
20 | 1.8693 | 0.08057 | -0.0209 | 23.2009

## 143. Re 18M Mach 0.50 (1)
BIGFOIL.COM POLAR EXPORT
MID 327 12%
MID 327 12% |  |  |  | Cl Max: | 1.314 | at alpha= | 8 | deg
JavaFoil+Calcfoil stall+Eppler ext transition |  |  |  | L/D Max: | 109.082 | at alpha= | 7 | deg
Re: | 18000000 |  |  | Cd Min: | 0.00765 | at alpha= | -1 | deg
Mach: | 0.5 |  |  | Cl=0 at alpha= | -2.4357 | deg
|  |  |  | @ Cl=0.1, Cd= | 0.0077361
|  |  |  | @ Cl=0.4, Cd= | 0.0078886
|  |  |  | @ Cl=0.6, Cd= | 0.0081914
alpha (deg) | Cl | Cd | Cm | Cl/Cd
-20 | -0.969 | 0.19379 | -0.029 | -5
-19.5 | -0.943 | 0.17826 | -0.03 | -5.288
-19 | -0.915 | 0.17856 | -0.029 | -5.122
-18.5 | -0.887 | 0.16924 | -0.029 | -5.243
-18 | -0.86 | 0.1586 | -0.03 | -5.425
-17.5 | -0.835 | 0.14261 | -0.03 | -5.853
-17 | -0.805 | 0.14671 | -0.029 | -5.49
-16.5 | -0.779 | 0.13441 | -0.03 | -5.793
-16 | -0.753 | 0.12058 | -0.03 | -6.245
-15.5 | -0.723 | 0.12293 | -0.029 | -5.881
-15 | -0.697 | 0.11097 | -0.03 | -6.283
-14.5 | -0.674 | 0.09682 | -0.032 | -6.961
-14 | -0.641 | 0.10062 | -0.029 | -6.371
-13.5 | -0.625 | 0.08014 | -0.035 | -7.796
-13 | -0.625 | 0.05139 | -0.042 | -12.166
-12.5 | -0.584 | 0.05835 | -0.04 | -10.013
-12 | -0.587 | 0.03352 | -0.046 | -17.508
-11.5 | -0.541 | 0.04244 | -0.044 | -12.743
-11 | -0.501 | 0.04832 | -0.042 | -10.37
-10.5 | -0.476 | 0.0435 | -0.043 | -10.933
-10 | -0.456 | 0.03472 | -0.045 | -13.125
-9.5 | -0.461 | 0.01603 | -0.052 | -28.771
-9 | -0.44 | 0.01301 | -0.054 | -33.837
-8.5 | -0.405 | 0.01321 | -0.054 | -30.658
-8 | -0.381 | 0.0115 | -0.056 | -33.086
-7.5 | -0.348 | 0.01108 | -0.057 | -31.418
-7 | -0.485 | 0.01035 | -0.057 | -46.817
-6.5 | -0.484 | 0.00972 | -0.057 | -49.848
-6 | -0.449 | 0.00925 | -0.058 | -48.515
-5.5 | -0.399 | 0.00894 | -0.058 | -44.604
-5 | -0.341 | 0.00867 | -0.059 | -39.324
-4.5 | -0.279 | 0.00847 | -0.059 | -32.874
-4 | -0.213 | 0.00829 | -0.059 | -25.716
-3.5 | -0.146 | 0.00812 | -0.06 | -17.964
-3 | -0.078 | 0.008 | -0.06 | -9.693
-2.5 | -0.009 | 0.00785 | -0.06 | -1.094
-2 | 0.061 | 0.00777 | -0.061 | 7.824
-1.5 | 0.13 | 0.00771 | -0.061 | 16.9
-1 | 0.2 | 0.00765 | -0.062 | 26.109
-0.5 | 0.269 | 0.00772 | -0.062 | 34.859
0 | 0.338 | 0.0078 | -0.062 | 43.402
0.5 | 0.408 | 0.0079 | -0.063 | 51.608
1 | 0.477 | 0.00801 | -0.063 | 59.533
1.5 | 0.545 | 0.00804 | -0.063 | 67.846
2 | 0.614 | 0.00823 | -0.064 | 74.622
2.5 | 0.683 | 0.00839 | -0.064 | 81.341
3 | 0.751 | 0.00857 | -0.065 | 87.583
3.5 | 0.819 | 0.00875 | -0.065 | 93.592
4 | 0.886 | 0.00901 | -0.065 | 98.391
4.5 | 0.953 | 0.00927 | -0.066 | 102.843
5 | 1.019 | 0.00962 | -0.066 | 105.932
5.5 | 1.083 | 0.01008 | -0.066 | 107.396
6 | 1.143 | 0.01065 | -0.067 | 107.356
6.5 | 1.2 | 0.01164 | -0.067 | 103.02
7 | 1.247 | 0.01144 | -0.067 | 109.082
7.5 | 1.287 | 0.01344 | -0.068 | 95.8
8 | 1.314 | 0.01432 | -0.068 | 91.748
8.5 | 1.309 | 0.01539 | -0.068 | 85.044
9 | 1.241 | 0.01672 | -0.068 | 74.226
9.5 | 0.789 | 0.02036 | -0.067 | 38.753
10 | 0.822 | 0.02027 | -0.067 | 40.538
10.5 | 0.847 | 0.02269 | -0.067 | 37.329
11 | 0.873 | 0.02457 | -0.067 | 35.546
11.5 | 0.889 | 0.0303 | -0.066 | 29.337
12 | 0.92 | 0.03065 | -0.066 | 30.021
12.5 | 0.944 | 0.03393 | -0.066 | 27.814
13 | 0.955 | 0.04267 | -0.064 | 22.37

## 144. Re 18M Mach 0.50 (2)
BIGFOIL.COM POLAR EXPORT
MID 327 12%
MID 327 12% |  |  |  | Cl Max: | 1.7048 | at alpha= | 10 | deg
XFOIL ncrit=9 |  |  |  | L/D Max: | 159.695 | at alpha= | 5.5 | deg
Re: | 18000000 |  |  | Cd Min: | 0.01314 | at alpha= | 10 | deg
Mach: | 0.5 |  |  | Cl=0 at alpha= | -99 | deg
|  |  |  | @ Cl=0.1, Cd= | 0.0051
|  |  |  | @ Cl=0.4, Cd= | 0.0051
|  |  |  | @ Cl=0.6, Cd= | 0.0053422
alpha (deg) | Cl | Cd | Cm | Cl/Cd
0 | 0.3338 | 0.0051 | -0.0666 | 65.451
0.5 | 0.4031 | 0.0051 | -0.0668 | 79.0392
1 | 0.4724 | 0.00514 | -0.067 | 91.9066
1.5 | 0.5413 | 0.00524 | -0.0671 | 103.3015
2 | 0.6102 | 0.00536 | -0.0671 | 113.8433
2.5 | 0.6796 | 0.0055 | -0.067 | 123.5636
3 | 0.7495 | 0.00565 | -0.0669 | 132.6549
3.5 | 0.8196 | 0.00582 | -0.0667 | 140.8247
4 | 0.8898 | 0.00603 | -0.0663 | 147.5622
4.5 | 0.9599 | 0.00626 | -0.0657 | 153.3387
5 | 1.0296 | 0.00659 | -0.0648 | 156.2367
5.5 | 1.1003 | 0.00689 | -0.0637 | 159.6952
6 | 1.1693 | 0.00734 | -0.0622 | 159.3052
6.5 | 1.2356 | 0.00796 | -0.0601 | 155.2261
7 | 1.3041 | 0.00836 | -0.0579 | 155.9928
8 | 1.4369 | 0.00961 | -0.0513 | 149.5213
8.5 | 1.5083 | 0.01023 | -0.0481 | 147.4389
9 | 1.5783 | 0.01096 | -0.0442 | 144.0055
9.5 | 1.6475 | 0.01178 | -0.0396 | 139.8557
10 | 1.7048 | 0.01314 | -0.0327 | 129.7412

## 145. Re 20M Mach 0.00 (1)
BIGFOIL.COM POLAR EXPORT
MID 327 12%
MID 327 12% |  |  |  | Cl Max: | 1.443 | at alpha= | 12.5 | deg
JavaFoil+Calcfoil stall+Eppler ext transition |  |  |  | L/D Max: | 123.374 | at alpha= | 10.5 | deg
Re: | 20000000 |  |  | Cd Min: | 0.00737 | at alpha= | -1 | deg
Mach: | 0 |  |  | Cl=0 at alpha= | -2.4417 | deg
|  |  |  | @ Cl=0.1, Cd= | 0.0073973
|  |  |  | @ Cl=0.4, Cd= | 0.0075648
|  |  |  | @ Cl=0.6, Cd= | 0.0078133
alpha (deg) | Cl | Cd | Cm | Cl/Cd
-17 | -0.647 | 0.10332 | -0.029 | -6.262
-16.5 | -0.665 | 0.09527 | -0.03 | -6.979
-16 | -0.683 | 0.0859 | -0.031 | -7.956
-15.5 | -0.702 | 0.07558 | -0.033 | -9.293
-15 | -0.722 | 0.06471 | -0.034 | -11.152
-14.5 | -0.741 | 0.05378 | -0.036 | -13.778
-14 | -0.761 | 0.04275 | -0.038 | -17.79
-13.5 | -0.782 | 0.03159 | -0.04 | -24.752
-13 | -0.801 | 0.02267 | -0.042 | -35.352
-12.5 | -0.824 | 0.01538 | -0.044 | -53.549
-12 | -0.833 | 0.01252 | -0.046 | -66.558
-11.5 | -0.829 | 0.01066 | -0.046 | -77.82
-11 | -0.814 | 0.01103 | -0.047 | -73.782
-10.5 | -0.791 | 0.0105 | -0.047 | -75.327
-10 | -0.764 | 0.01014 | -0.047 | -75.319
-9.5 | -0.733 | 0.00977 | -0.048 | -75.001
-9 | -0.697 | 0.00948 | -0.048 | -73.497
-8.5 | -0.657 | 0.00917 | -0.048 | -71.666
-8 | -0.614 | 0.00893 | -0.049 | -68.817
-7.5 | -0.568 | 0.00874 | -0.049 | -64.983
-7 | -0.519 | 0.00855 | -0.049 | -60.713
-6.5 | -0.468 | 0.0084 | -0.05 | -55.656
-6 | -0.414 | 0.00827 | -0.05 | -50.067
-5.5 | -0.359 | 0.0081 | -0.05 | -44.316
-5 | -0.302 | 0.00801 | -0.051 | -37.767
-4.5 | -0.245 | 0.00789 | -0.051 | -31.025
-4 | -0.186 | 0.00776 | -0.051 | -23.999
-3.5 | -0.127 | 0.00767 | -0.052 | -16.553
-3 | -0.067 | 0.00757 | -0.052 | -8.896
-2.5 | -0.007 | 0.00749 | -0.052 | -0.994
-2 | 0.053 | 0.00746 | -0.053 | 7.062
-1.5 | 0.113 | 0.00738 | -0.053 | 15.296
-1 | 0.173 | 0.00737 | -0.053 | 23.482
-0.5 | 0.233 | 0.00743 | -0.054 | 31.379
0 | 0.293 | 0.00747 | -0.054 | 39.255
0.5 | 0.353 | 0.00751 | -0.054 | 47.026
1 | 0.413 | 0.00758 | -0.055 | 54.521
1.5 | 0.473 | 0.00766 | -0.055 | 61.716
2 | 0.533 | 0.00769 | -0.055 | 69.27
2.5 | 0.592 | 0.0078 | -0.056 | 75.935
3 | 0.652 | 0.0079 | -0.056 | 82.473
3.5 | 0.711 | 0.00803 | -0.056 | 88.511
4 | 0.77 | 0.00815 | -0.057 | 94.468
4.5 | 0.829 | 0.00831 | -0.057 | 99.677
5 | 0.887 | 0.00852 | -0.057 | 104.156
5.5 | 0.945 | 0.00872 | -0.058 | 108.301
6 | 1.001 | 0.00905 | -0.058 | 110.585
6.5 | 1.056 | 0.0096 | -0.058 | 109.994
7 | 1.109 | 0.00989 | -0.059 | 112.09
7.5 | 1.161 | 0.01055 | -0.059 | 110.025
8 | 1.211 | 0.01093 | -0.059 | 110.729
8.5 | 1.256 | 0.01129 | -0.06 | 111.282
9 | 1.298 | 0.01168 | -0.06 | 111.199
9.5 | 1.336 | 0.01214 | -0.06 | 110.05
10 | 1.37 | 0.01241 | -0.06 | 110.382
10.5 | 1.395 | 0.01131 | -0.061 | 123.374
11 | 1.417 | 0.01315 | -0.061 | 107.739
11.5 | 1.431 | 0.01393 | -0.061 | 102.741
12 | 1.44 | 0.01478 | -0.061 | 97.434
12.5 | 1.443 | 0.01566 | -0.061 | 92.128
13 | 1.44 | 0.01658 | -0.061 | 86.888
13.5 | 1.431 | 0.01783 | -0.061 | 80.225
14 | 1.415 | 0.01927 | -0.061 | 73.41
14.5 | 1.392 | 0.02107 | -0.061 | 66.06
15 | 1.365 | 0.02305 | -0.061 | 59.202
15.5 | 1.332 | 0.02559 | -0.061 | 52.06
16 | 1.296 | 0.02866 | -0.06 | 45.204
16.5 | 1.256 | 0.03241 | -0.06 | 38.736
17 | 1.214 | 0.03659 | -0.06 | 33.173
17.5 | 1.167 | 0.04258 | -0.059 | 27.419

## 146. Re 20M Mach 0.00 (2)
BIGFOIL.COM POLAR EXPORT
MID 327 12%
MID 327 12% |  |  |  | Cl Max: | 2.0487 | at alpha= | 20 | deg
XFOIL ncrit=9 |  |  |  | L/D Max: | 155.157 | at alpha= | 8 | deg
Re: | 20000000 |  |  | Cd Min: | 0.03828 | at alpha= | 20 | deg
Mach: | 0 |  |  | Cl=0 at alpha= | -2.4226 | deg
|  |  |  | @ Cl=0.1, Cd= | 0.0050221
|  |  |  | @ Cl=0.4, Cd= | 0.0049631
|  |  |  | @ Cl=0.6, Cd= | 0.0052331
alpha (deg) | Cl | Cd | Cm | Cl/Cd
-20 | -1.818 | 0.02321 | -0.0671 | -78.3283
-19.5 | -1.8077 | 0.02105 | -0.0634 | -85.8765
-19 | -1.7759 | 0.01952 | -0.0617 | -90.9785
-18.5 | -1.7381 | 0.01825 | -0.0603 | -95.2384
-18 | -1.6966 | 0.01715 | -0.0591 | -98.9271
-17.5 | -1.6524 | 0.01617 | -0.0582 | -102.1892
-17 | -1.6064 | 0.01527 | -0.0574 | -105.1997
-16.5 | -1.5588 | 0.01445 | -0.0567 | -107.8754
-16 | -1.51 | 0.01368 | -0.0561 | -110.3801
-15.5 | -1.4601 | 0.01296 | -0.0556 | -112.662
-15 | -1.4058 | 0.01229 | -0.0559 | -114.3857
-14.5 | -1.3576 | 0.01173 | -0.0548 | -115.7374
-14 | -1.3063 | 0.0112 | -0.0542 | -116.6339
-13.5 | -1.2537 | 0.01069 | -0.0539 | -117.2778
-13 | -1.2005 | 0.01022 | -0.0536 | -117.4658
-12.5 | -1.1468 | 0.0097 | -0.0534 | -118.2268
-12 | -1.0927 | 0.00918 | -0.0532 | -119.0305
-11.5 | -1.0381 | 0.00871 | -0.0531 | -119.1848
-11 | -0.9827 | 0.00833 | -0.0531 | -117.9712
-10.5 | -0.9269 | 0.00799 | -0.0531 | -116.0075
-10 | -0.8707 | 0.00769 | -0.0532 | -113.225
-9.5 | -0.8143 | 0.00742 | -0.0532 | -109.7439
-9 | -0.7576 | 0.00714 | -0.0533 | -106.1064
-8.5 | -0.7009 | 0.00685 | -0.0534 | -102.3212
-8 | -0.6439 | 0.00658 | -0.0536 | -97.8571
-7.5 | -0.5866 | 0.00639 | -0.0537 | -91.7997
-7 | -0.5292 | 0.00624 | -0.0539 | -84.8077
-6.5 | -0.4718 | 0.00605 | -0.0541 | -77.9835
-6 | -0.4141 | 0.0059 | -0.0543 | -70.1864
-5.5 | -0.3563 | 0.00577 | -0.0545 | -61.7504
-5 | -0.2984 | 0.00565 | -0.0548 | -52.8142
-4.5 | -0.2405 | 0.00552 | -0.0551 | -43.5688
-4 | -0.1827 | 0.0054 | -0.0553 | -33.8333
-3.5 | -0.1249 | 0.00532 | -0.0556 | -23.4774
-3 | -0.067 | 0.00524 | -0.0558 | -12.7863
-2.5 | -0.009 | 0.00517 | -0.0561 | -1.7408
-2 | 0.0491 | 0.00511 | -0.0564 | 9.6086
-1.5 | 0.107 | 0.00501 | -0.0567 | 21.3573
-1 | 0.165 | 0.00497 | -0.0571 | 33.1992
-0.5 | 0.2231 | 0.00494 | -0.0574 | 45.1619
0 | 0.281 | 0.00495 | -0.0577 | 56.7677
0.5 | 0.339 | 0.00494 | -0.058 | 68.6235
1 | 0.397 | 0.00496 | -0.0584 | 80.0403
1.5 | 0.4545 | 0.00502 | -0.0587 | 90.5378
2 | 0.5123 | 0.00508 | -0.059 | 100.8465
2.5 | 0.5698 | 0.00517 | -0.0593 | 110.2128
3 | 0.6272 | 0.00529 | -0.0596 | 118.5633
3.5 | 0.6845 | 0.00543 | -0.0599 | 126.0589
4 | 0.7415 | 0.0056 | -0.0601 | 132.4107
4.5 | 0.7984 | 0.00577 | -0.0603 | 138.3709
5 | 0.8546 | 0.00599 | -0.0605 | 142.6711
5.5 | 0.9109 | 0.00619 | -0.0606 | 147.1567
6 | 0.966 | 0.00651 | -0.0607 | 148.3871
6.5 | 1.0207 | 0.00683 | -0.0606 | 149.4436
7 | 1.0752 | 0.00706 | -0.0606 | 152.2946
7.5 | 1.1292 | 0.00729 | -0.0605 | 154.8971
8 | 1.1823 | 0.00762 | -0.0602 | 155.1575
8.5 | 1.2318 | 0.00801 | -0.059 | 153.7828
9 | 1.2875 | 0.0084 | -0.0593 | 153.2738
9.5 | 1.3411 | 0.00878 | -0.0592 | 152.7449
10 | 1.3939 | 0.00922 | -0.0589 | 151.1822
10.5 | 1.4464 | 0.00963 | -0.0587 | 150.1973
11 | 1.4983 | 0.01007 | -0.0583 | 148.7885
11.5 | 1.5488 | 0.0106 | -0.0578 | 146.1132
12 | 1.5991 | 0.0111 | -0.0573 | 144.0631
12.5 | 1.6479 | 0.01167 | -0.0566 | 141.2082
13 | 1.6952 | 0.01231 | -0.0556 | 137.7092
13.5 | 1.742 | 0.01292 | -0.0546 | 134.8297
14 | 1.7862 | 0.01365 | -0.0533 | 130.8571
14.5 | 1.8282 | 0.01445 | -0.0517 | 126.519
15 | 1.8688 | 0.01522 | -0.0499 | 122.7858
15.5 | 1.903 | 0.01607 | -0.047 | 118.4194
16 | 1.9287 | 0.01712 | -0.043 | 112.6577
16.5 | 1.9522 | 0.01847 | -0.0392 | 105.6957
17 | 1.9736 | 0.02012 | -0.0358 | 98.0915
17.5 | 1.9932 | 0.02208 | -0.0327 | 90.2717
18 | 2.0114 | 0.02431 | -0.0301 | 82.7396
18.5 | 2.027 | 0.02693 | -0.0278 | 75.2692
19 | 2.0393 | 0.03005 | -0.0259 | 67.8636
19.5 | 2.0459 | 0.03385 | -0.0242 | 60.4402
20 | 2.0487 | 0.03828 | -0.0231 | 53.5188

## 147. Re 20M Mach 0.10 (1)
BIGFOIL.COM POLAR EXPORT
MID 327 12%
MID 327 12% |  |  |  | Cl Max: | 1.434 | at alpha= | 12 | deg
JavaFoil+Calcfoil stall+Eppler ext transition |  |  |  | L/D Max: | 121.968 | at alpha= | 10.5 | deg
Re: | 20000000 |  |  | Cd Min: | 0.00738 | at alpha= | -1.5 | deg
Mach: | 0.1 |  |  | Cl=0 at alpha= | -2.4417 | deg
|  |  |  | @ Cl=0.1, Cd= | 0.0073973
|  |  |  | @ Cl=0.4, Cd= | 0.007565
|  |  |  | @ Cl=0.6, Cd= | 0.0078208
alpha (deg) | Cl | Cd | Cm | Cl/Cd
-16.5 | -0.623 | 0.10068 | -0.029 | -6.186
-16 | -0.644 | 0.09169 | -0.03 | -7.019
-15.5 | -0.664 | 0.08249 | -0.032 | -8.048
-15 | -0.685 | 0.072 | -0.033 | -9.514
-14.5 | -0.706 | 0.06103 | -0.035 | -11.568
-14 | -0.729 | 0.04864 | -0.037 | -14.989
-13.5 | -0.751 | 0.03765 | -0.039 | -19.936
-13 | -0.772 | 0.02733 | -0.041 | -28.243
-12.5 | -0.795 | 0.01847 | -0.043 | -43.048
-12 | -0.817 | 0.01315 | -0.045 | -62.082
-11.5 | -0.818 | 0.01176 | -0.047 | -69.538
-11 | -0.807 | 0.01127 | -0.047 | -71.593
-10.5 | -0.787 | 0.01068 | -0.047 | -73.672
-10 | -0.761 | 0.01024 | -0.048 | -74.354
-9.5 | -0.731 | 0.00985 | -0.048 | -74.216
-9 | -0.697 | 0.00951 | -0.048 | -73.243
-8.5 | -0.658 | 0.00925 | -0.049 | -71.105
-8 | -0.615 | 0.00901 | -0.049 | -68.316
-7.5 | -0.57 | 0.00876 | -0.049 | -65.001
-7 | -0.521 | 0.00857 | -0.05 | -60.78
-6.5 | -0.469 | 0.00846 | -0.05 | -55.48
-6 | -0.416 | 0.00828 | -0.05 | -50.195
-5.5 | -0.361 | 0.00811 | -0.051 | -44.477
-5 | -0.304 | 0.00802 | -0.051 | -37.855
-4.5 | -0.246 | 0.00789 | -0.051 | -31.146
-4 | -0.187 | 0.00778 | -0.052 | -24.062
-3.5 | -0.128 | 0.0077 | -0.052 | -16.581
-3 | -0.068 | 0.00758 | -0.052 | -8.932
-2.5 | -0.007 | 0.0075 | -0.053 | -0.998
-2 | 0.053 | 0.00746 | -0.053 | 7.093
-1.5 | 0.113 | 0.00738 | -0.053 | 15.365
-1 | 0.174 | 0.00738 | -0.054 | 23.577
-0.5 | 0.234 | 0.00744 | -0.054 | 31.514
0 | 0.295 | 0.00748 | -0.054 | 39.427
0.5 | 0.355 | 0.00752 | -0.055 | 47.235
1 | 0.415 | 0.00758 | -0.055 | 54.759
1.5 | 0.475 | 0.00767 | -0.055 | 61.959
2 | 0.535 | 0.0077 | -0.056 | 69.548
2.5 | 0.595 | 0.00781 | -0.056 | 76.242
3 | 0.655 | 0.00794 | -0.056 | 82.443
3.5 | 0.714 | 0.00804 | -0.057 | 88.809
4 | 0.774 | 0.00816 | -0.057 | 94.769
4.5 | 0.833 | 0.00833 | -0.057 | 99.965
5 | 0.891 | 0.00854 | -0.058 | 104.429
5.5 | 0.949 | 0.00878 | -0.058 | 108.089
6 | 1.005 | 0.00908 | -0.058 | 110.678
6.5 | 1.061 | 0.00967 | -0.059 | 109.675
7 | 1.114 | 0.00993 | -0.059 | 112.196
7.5 | 1.166 | 0.01065 | -0.059 | 109.521
8 | 1.216 | 0.01099 | -0.06 | 110.6
8.5 | 1.261 | 0.0114 | -0.06 | 110.674
9 | 1.303 | 0.01181 | -0.06 | 110.31
9.5 | 1.34 | 0.01229 | -0.06 | 109.003
10 | 1.373 | 0.01259 | -0.061 | 109.05
10.5 | 1.396 | 0.01145 | -0.061 | 121.968
11 | 1.415 | 0.01333 | -0.061 | 106.225
11.5 | 1.428 | 0.01415 | -0.061 | 100.887
12 | 1.434 | 0.01506 | -0.061 | 95.243
12.5 | 1.434 | 0.01598 | -0.061 | 89.726
13 | 1.427 | 0.017 | -0.061 | 83.979
13.5 | 1.414 | 0.01832 | -0.061 | 77.17
14 | 1.393 | 0.01996 | -0.061 | 69.818
14.5 | 1.366 | 0.02186 | -0.061 | 62.488
15 | 1.333 | 0.02418 | -0.061 | 55.13
15.5 | 1.296 | 0.02687 | -0.061 | 48.212
16 | 1.253 | 0.03037 | -0.06 | 41.263
16.5 | 1.208 | 0.03466 | -0.06 | 34.843
17 | 1.159 | 0.03991 | -0.059 | 29.04

## 148. Re 20M Mach 0.10 (2)
BIGFOIL.COM POLAR EXPORT
MID 327 12%
MID 327 12% |  |  |  | Cl Max: | 2.0379 | at alpha= | 19.5 | deg
XFOIL ncrit=9 |  |  |  | L/D Max: | 155.301 | at alpha= | 7.5 | deg
Re: | 20000000 |  |  | Cd Min: | 0.04268 | at alpha= | 20 | deg
Mach: | 0.1 |  |  | Cl=0 at alpha= | -2.4222 | deg
|  |  |  | @ Cl=0.1, Cd= | 0.0050231
|  |  |  | @ Cl=0.4, Cd= | 0.0049706
|  |  |  | @ Cl=0.6, Cd= | 0.0052354
alpha (deg) | Cl | Cd | Cm | Cl/Cd
-20 | -1.7801 | 0.0298 | -0.0696 | -59.7349
-19.5 | -1.7827 | 0.02453 | -0.0713 | -72.6743
-19 | -1.777 | 0.02182 | -0.068 | -81.439
-18.5 | -1.7488 | 0.01998 | -0.0656 | -87.5275
-18 | -1.712 | 0.01844 | -0.0639 | -92.8416
-17.5 | -1.67 | 0.01717 | -0.0624 | -97.2627
-17 | -1.6246 | 0.01609 | -0.0613 | -100.9695
-16.5 | -1.5769 | 0.01513 | -0.0602 | -104.2234
-16 | -1.5277 | 0.01425 | -0.0593 | -107.207
-15.5 | -1.4771 | 0.01345 | -0.0586 | -109.8216
-15 | -1.422 | 0.0127 | -0.0586 | -111.9685
-14.5 | -1.3731 | 0.01209 | -0.0572 | -113.5732
-14 | -1.3209 | 0.01151 | -0.0565 | -114.7611
-12.5 | -1.1585 | 0.00996 | -0.0551 | -116.3153
-12 | -1.1036 | 0.0094 | -0.0548 | -117.4043
-11.5 | -1.0482 | 0.00889 | -0.0545 | -117.9078
-11 | -0.9922 | 0.00845 | -0.0543 | -117.4201
-10.5 | -0.9356 | 0.00808 | -0.0542 | -115.7921
-10 | -0.8787 | 0.00777 | -0.0542 | -113.0888
-9.5 | -0.8216 | 0.00749 | -0.0541 | -109.6929
-9 | -0.7642 | 0.00721 | -0.0542 | -105.9917
-8.5 | -0.7068 | 0.00691 | -0.0542 | -102.2865
-8 | -0.6492 | 0.00663 | -0.0542 | -97.9186
-7.5 | -0.5913 | 0.00642 | -0.0543 | -92.1028
-7 | -0.5334 | 0.00626 | -0.0545 | -85.2077
-6.5 | -0.4754 | 0.00608 | -0.0546 | -78.1908
-6 | -0.4172 | 0.00591 | -0.0548 | -70.5922
-5.5 | -0.3589 | 0.00578 | -0.055 | -62.0934
-5 | -0.3006 | 0.00566 | -0.0552 | -53.1095
-4.5 | -0.2422 | 0.00553 | -0.0554 | -43.7975
-4 | -0.184 | 0.00541 | -0.0557 | -34.0111
-3.5 | -0.1258 | 0.00532 | -0.0559 | -23.6466
-3 | -0.0675 | 0.00525 | -0.0562 | -12.8571
-2.5 | -0.0091 | 0.00517 | -0.0564 | -1.7602
-2 | 0.0494 | 0.00511 | -0.0567 | 9.6673
-1.5 | 0.1076 | 0.00501 | -0.057 | 21.477
-1 | 0.166 | 0.00497 | -0.0574 | 33.4004
-0.5 | 0.2244 | 0.00494 | -0.0577 | 45.4251
0 | 0.2827 | 0.00495 | -0.058 | 57.1111
0.5 | 0.341 | 0.00494 | -0.0583 | 69.0283
1 | 0.3994 | 0.00497 | -0.0587 | 80.3622
1.5 | 0.4573 | 0.00503 | -0.059 | 90.9145
2 | 0.5154 | 0.00508 | -0.0593 | 101.4567
2.5 | 0.5733 | 0.00518 | -0.0596 | 110.6757
3 | 0.6311 | 0.0053 | -0.0598 | 119.0755
3.5 | 0.6888 | 0.00544 | -0.0601 | 126.6176
4 | 0.7462 | 0.00561 | -0.0603 | 133.0125
4.5 | 0.8034 | 0.00578 | -0.0605 | 138.9965
5 | 0.86 | 0.006 | -0.0607 | 143.3333
5.5 | 0.9168 | 0.0062 | -0.0608 | 147.871
6 | 0.9723 | 0.00653 | -0.0608 | 148.8974
6.5 | 1.0274 | 0.00686 | -0.0607 | 149.7668
7.5 | 1.1368 | 0.00732 | -0.0605 | 155.3005
8 | 1.1902 | 0.00768 | -0.06 | 154.974
8.5 | 1.2403 | 0.00806 | -0.0589 | 153.8834
9 | 1.2965 | 0.00847 | -0.0591 | 153.0697
9.5 | 1.3507 | 0.00886 | -0.0589 | 152.4492
10 | 1.4039 | 0.00931 | -0.0585 | 150.7948
10.5 | 1.4571 | 0.00973 | -0.0582 | 149.7533
11 | 1.5094 | 0.01019 | -0.0577 | 148.1256
11.5 | 1.5604 | 0.01074 | -0.0571 | 145.2886
12 | 1.6112 | 0.01126 | -0.0564 | 143.0906
12.5 | 1.66 | 0.01189 | -0.0554 | 139.6131
13 | 1.7081 | 0.01252 | -0.0544 | 136.4297
13.5 | 1.7547 | 0.01319 | -0.0531 | 133.0326
14 | 1.7984 | 0.014 | -0.0515 | 128.4571
14.5 | 1.8408 | 0.01478 | -0.0497 | 124.5467
15 | 1.8803 | 0.01562 | -0.0474 | 120.3777
15.5 | 1.9084 | 0.0166 | -0.0433 | 114.9639
16 | 1.9324 | 0.0179 | -0.0391 | 107.9553
16.5 | 1.9554 | 0.01946 | -0.0355 | 100.483
17 | 1.9764 | 0.02133 | -0.0322 | 92.6582
17.5 | 1.9966 | 0.02346 | -0.0293 | 85.1066
18 | 2.0139 | 0.026 | -0.0268 | 77.4577
18.5 | 2.0267 | 0.0291 | -0.0247 | 69.646
19 | 2.0353 | 0.03278 | -0.0228 | 62.0897
19.5 | 2.0379 | 0.03731 | -0.0215 | 54.6207
20 | 2.0354 | 0.04268 | -0.0209 | 47.6898

## 149. Re 20M Mach 0.25 (1)
BIGFOIL.COM POLAR EXPORT
MID 327 12%
MID 327 12% |  |  |  | Cl Max: | 1.396 | at alpha= | 11 | deg
JavaFoil+Calcfoil stall+Eppler ext transition |  |  |  | L/D Max: | 117.507 | at alpha= | 10 | deg
Re: | 20000000 |  |  | Cd Min: | 0.00743 | at alpha= | -1.5 | deg
Mach: | 0.25 |  |  | Cl=0 at alpha= | -2.4355 | deg
|  |  |  | @ Cl=0.1, Cd= | 0.0074489
|  |  |  | @ Cl=0.4, Cd= | 0.0076152
|  |  |  | @ Cl=0.6, Cd= | 0.0078702
alpha (deg) | Cl | Cd | Cm | Cl/Cd
-15.5 | -0.359 | 0.10716 | -0.027 | -3.352
-15 | -0.409 | 0.10076 | -0.027 | -4.058
-14.5 | -0.455 | 0.0929 | -0.028 | -4.902
-14 | -0.498 | 0.08551 | -0.03 | -5.819
-13.5 | -0.537 | 0.07644 | -0.031 | -7.027
-13 | -0.573 | 0.06579 | -0.034 | -8.709
-12.5 | -0.608 | 0.05351 | -0.037 | -11.353
-12 | -0.648 | 0.03647 | -0.04 | -17.769
-11.5 | -0.687 | 0.02295 | -0.044 | -29.92
-11 | -0.73 | 0.01328 | -0.047 | -54.986
-10.5 | -0.742 | 0.01161 | -0.048 | -63.863
-10 | -0.734 | 0.01098 | -0.049 | -66.809
-9.5 | -0.715 | 0.01037 | -0.049 | -68.968
-9 | -0.689 | 0.00995 | -0.05 | -69.251
-8.5 | -0.657 | 0.00958 | -0.05 | -68.561
-8 | -0.619 | 0.00923 | -0.05 | -67.035
-7.5 | -0.576 | 0.00897 | -0.051 | -64.213
-7 | -0.529 | 0.00873 | -0.051 | -60.568
-6.5 | -0.478 | 0.00859 | -0.051 | -55.66
-6 | -0.425 | 0.00841 | -0.052 | -50.52
-5.5 | -0.369 | 0.00825 | -0.052 | -44.734
-5 | -0.311 | 0.00812 | -0.052 | -38.336
-4.5 | -0.252 | 0.008 | -0.053 | -31.512
-4 | -0.192 | 0.00795 | -0.053 | -24.168
-3.5 | -0.131 | 0.00776 | -0.053 | -16.9
-3 | -0.07 | 0.00765 | -0.054 | -9.09
-2.5 | -0.008 | 0.00755 | -0.054 | -1.018
-2 | 0.054 | 0.0075 | -0.054 | 7.251
-1.5 | 0.117 | 0.00743 | -0.055 | 15.683
-1 | 0.179 | 0.00743 | -0.055 | 24.056
-0.5 | 0.241 | 0.00749 | -0.055 | 32.133
0 | 0.303 | 0.00754 | -0.056 | 40.176
0.5 | 0.365 | 0.00757 | -0.056 | 48.185
1 | 0.427 | 0.00765 | -0.056 | 55.741
1.5 | 0.488 | 0.00775 | -0.057 | 63.049
2 | 0.55 | 0.00778 | -0.057 | 70.692
2.5 | 0.611 | 0.00789 | -0.057 | 77.488
3 | 0.673 | 0.00801 | -0.058 | 84.027
3.5 | 0.734 | 0.00818 | -0.058 | 89.664
4 | 0.795 | 0.00828 | -0.058 | 95.932
4.5 | 0.855 | 0.0085 | -0.059 | 100.644
5 | 0.915 | 0.00869 | -0.059 | 105.284
5.5 | 0.974 | 0.00896 | -0.059 | 108.762
6 | 1.032 | 0.00929 | -0.06 | 111.007
6.5 | 1.088 | 0.00994 | -0.06 | 109.436
7 | 1.142 | 0.01026 | -0.06 | 111.212
7.5 | 1.193 | 0.011 | -0.061 | 108.448
8 | 1.242 | 0.01147 | -0.061 | 108.334
8.5 | 1.286 | 0.01188 | -0.061 | 108.218
9 | 1.325 | 0.01246 | -0.062 | 106.268
9.5 | 1.357 | 0.01287 | -0.062 | 105.411
10 | 1.377 | 0.01172 | -0.062 | 117.507
10.5 | 1.392 | 0.01366 | -0.062 | 101.878
11 | 1.396 | 0.0146 | -0.062 | 95.605
11.5 | 1.392 | 0.0157 | -0.062 | 88.648
12 | 1.377 | 0.01689 | -0.062 | 81.528
12.5 | 1.353 | 0.01831 | -0.062 | 73.87
13 | 1.318 | 0.02004 | -0.062 | 65.753
13.5 | 1.271 | 0.02238 | -0.062 | 56.804
14 | 1.214 | 0.02514 | -0.062 | 48.28
14.5 | 1.144 | 0.029 | -0.061 | 39.441
15 | 1.064 | 0.03426 | -0.06 | 31.061
15.5 | 0.976 | 0.0417 | -0.059 | 23.404
16 | 0.883 | 0.05122 | -0.058 | 17.232

## 150. Re 20M Mach 0.25 (2)
BIGFOIL.COM POLAR EXPORT
MID 327 12%
MID 327 12% |  |  |  | Cl Max: | 1.9956 | at alpha= | 17.5 | deg
XFOIL ncrit=9 |  |  |  | L/D Max: | 156.005 | at alpha= | 7.5 | deg
Re: | 20000000 |  |  | Cd Min: | 0.18201 | at alpha= | -20 | deg
Mach: | 0.25 |  |  | Cl=0 at alpha= | -2.4191 | deg
|  |  |  | @ Cl=0.1, Cd= | 0.0050401
|  |  |  | @ Cl=0.4, Cd= | 0.0049837
|  |  |  | @ Cl=0.6, Cd= | 0.005245
alpha (deg) | Cl | Cd | Cm | Cl/Cd
-20 | -0.9293 | 0.18201 | 0.0283 | -5.1058
-19.5 | -1.014 | 0.15537 | 0.01 | -6.5264
-19 | -1.182 | 0.11885 | -0.0157 | -9.9453
-18.5 | -1.3412 | 0.08859 | -0.0369 | -15.1394
-18 | -1.4495 | 0.06729 | -0.0514 | -21.5411
-17.5 | -1.522 | 0.05049 | -0.0634 | -30.1446
-17 | -1.5664 | 0.03576 | -0.0764 | -43.8031
-16.5 | -1.5865 | 0.02602 | -0.0849 | -60.9723
-16 | -1.5863 | 0.02192 | -0.0816 | -72.3677
-15.5 | -1.554 | 0.019 | -0.0786 | -81.7895
-15 | -1.5091 | 0.01687 | -0.0759 | -89.4547
-14.5 | -1.4567 | 0.01526 | -0.0736 | -95.4587
-14 | -1.4035 | 0.01403 | -0.071 | -100.0356
-13.5 | -1.3465 | 0.01299 | -0.069 | -103.6567
-13 | -1.2878 | 0.0121 | -0.0672 | -106.4298
-12.5 | -1.2281 | 0.01133 | -0.0657 | -108.3936
-12 | -1.1677 | 0.01064 | -0.0644 | -109.7462
-11.5 | -1.107 | 0.01 | -0.0632 | -110.7
-11 | -1.0467 | 0.00932 | -0.062 | -112.3069
-10.5 | -0.9858 | 0.00876 | -0.0611 | -112.5342
-10 | -0.9248 | 0.00826 | -0.0603 | -111.9613
-9.5 | -0.8635 | 0.00787 | -0.0596 | -109.7205
-9 | -0.802 | 0.00753 | -0.0591 | -106.5073
-8.5 | -0.7405 | 0.00722 | -0.0586 | -102.5623
-8 | -0.6792 | 0.0069 | -0.0582 | -98.4348
-7.5 | -0.6181 | 0.0066 | -0.0579 | -93.6515
-7 | -0.557 | 0.00639 | -0.0577 | -87.1674
-6.5 | -0.4958 | 0.00622 | -0.0576 | -79.7106
-6 | -0.4348 | 0.00601 | -0.0575 | -72.3461
-5.5 | -0.3737 | 0.00586 | -0.0575 | -63.7713
-5 | -0.3128 | 0.00572 | -0.0575 | -54.6853
-4.5 | -0.2519 | 0.00559 | -0.0576 | -45.0626
-4 | -0.1913 | 0.00546 | -0.0577 | -35.0366
-3.5 | -0.1308 | 0.00536 | -0.0578 | -24.403
-3 | -0.0703 | 0.00527 | -0.058 | -13.3397
-2.5 | -0.0098 | 0.00519 | -0.0582 | -1.8882
-2 | 0.0508 | 0.00513 | -0.0585 | 9.9025
-1.5 | 0.111 | 0.00502 | -0.0587 | 22.1116
-1 | 0.1714 | 0.00498 | -0.059 | 34.4177
-0.5 | 0.2318 | 0.00496 | -0.0593 | 46.7339
0 | 0.292 | 0.00497 | -0.0596 | 58.7525
0.5 | 0.3524 | 0.00496 | -0.0599 | 71.0484
1 | 0.4127 | 0.00499 | -0.0602 | 82.7054
1.5 | 0.4726 | 0.00505 | -0.0605 | 93.5842
2 | 0.5328 | 0.00511 | -0.0608 | 104.2661
2.5 | 0.5925 | 0.00523 | -0.061 | 113.2887
3 | 0.6526 | 0.00535 | -0.0612 | 121.9813
3.5 | 0.7125 | 0.00549 | -0.0614 | 129.7814
4 | 0.7721 | 0.00567 | -0.0616 | 136.1728
4.5 | 0.8316 | 0.00586 | -0.0617 | 141.9113
5 | 0.8906 | 0.00609 | -0.0617 | 146.2397
5.5 | 0.9498 | 0.0063 | -0.0616 | 150.7619
6 | 1.0076 | 0.00666 | -0.0614 | 151.2913
6.5 | 1.0651 | 0.00702 | -0.0611 | 151.7236
7 | 1.1222 | 0.00732 | -0.0607 | 153.306
7.5 | 1.1794 | 0.00756 | -0.0602 | 156.0053
8 | 1.2345 | 0.00804 | -0.0593 | 153.5448
8.5 | 1.2887 | 0.00842 | -0.058 | 153.0523
9 | 1.3473 | 0.00884 | -0.0576 | 152.4095
9.5 | 1.4039 | 0.00934 | -0.0568 | 150.3105
10 | 1.4606 | 0.0098 | -0.056 | 149.0408
10.5 | 1.5164 | 0.01033 | -0.0549 | 146.7957
11 | 1.5711 | 0.01092 | -0.0537 | 143.8736
11.5 | 1.6252 | 0.01152 | -0.0523 | 141.0764
12 | 1.6769 | 0.01227 | -0.0505 | 136.6667
12.5 | 1.7276 | 0.01302 | -0.0485 | 132.6882
13 | 1.775 | 0.01393 | -0.046 | 127.4228
13.5 | 1.821 | 0.01481 | -0.0433 | 122.9575
14 | 1.8567 | 0.01585 | -0.0389 | 117.142
14.5 | 1.8848 | 0.0172 | -0.0339 | 109.5814
15 | 1.9112 | 0.01888 | -0.0293 | 101.2288
15.5 | 1.9373 | 0.02083 | -0.0254 | 93.0053
16 | 1.9601 | 0.02324 | -0.0219 | 84.3417
16.5 | 1.9784 | 0.02624 | -0.0188 | 75.3963
17 | 1.9904 | 0.03001 | -0.0161 | 66.3246
17.5 | 1.9956 | 0.03466 | -0.0141 | 57.5765
18 | 1.9932 | 0.0404 | -0.0129 | 49.3366
18.5 | 1.9827 | 0.04746 | -0.0128 | 41.7762
19 | 1.9627 | 0.05598 | -0.0139 | 35.0607
19.5 | 1.9314 | 0.06623 | -0.0162 | 29.162
20 | 1.892 | 0.07782 | -0.0196 | 24.3125

## 151. Re 20M Mach 0.50 (1)
BIGFOIL.COM POLAR EXPORT
MID 327 12%
MID 327 12% |  |  |  | Cl Max: | 1.315 | at alpha= | 8 | deg
JavaFoil+Calcfoil stall+Eppler ext transition |  |  |  | L/D Max: | 108.412 | at alpha= | 5.5 | deg
Re: | 20000000 |  |  | Cd Min: | 0.00764 | at alpha= | -1 | deg
Mach: | 0.5 |  |  | Cl=0 at alpha= | -2.4357 | deg
|  |  |  | @ Cl=0.1, Cd= | 0.0076861
|  |  |  | @ Cl=0.4, Cd= | 0.0078431
|  |  |  | @ Cl=0.6, Cd= | 0.0081378
alpha (deg) | Cl | Cd | Cm | Cl/Cd
-20 | -0.969 | 0.19387 | -0.03 | -4.998
-19.5 | -0.943 | 0.18181 | -0.03 | -5.184
-19 | -0.915 | 0.18083 | -0.029 | -5.058
-18.5 | -0.887 | 0.17194 | -0.029 | -5.161
-18 | -0.86 | 0.16184 | -0.029 | -5.315
-17.5 | -0.834 | 0.14565 | -0.03 | -5.729
-17 | -0.805 | 0.15126 | -0.029 | -5.323
-16.5 | -0.778 | 0.13899 | -0.029 | -5.599
-16 | -0.752 | 0.1242 | -0.03 | -6.058
-15.5 | -0.723 | 0.12818 | -0.029 | -5.638
-15 | -0.697 | 0.1146 | -0.03 | -6.079
-14.5 | -0.672 | 0.10049 | -0.031 | -6.69
-14 | -0.64 | 0.10582 | -0.029 | -6.05
-13.5 | -0.619 | 0.08794 | -0.032 | -7.035
-13 | -0.605 | 0.06821 | -0.038 | -8.872
-12.5 | -0.573 | 0.06912 | -0.037 | -8.283
-12 | -0.58 | 0.03753 | -0.045 | -15.461
-11.5 | -0.545 | 0.03971 | -0.044 | -13.716
-11 | -0.506 | 0.04482 | -0.043 | -11.279
-10.5 | -0.48 | 0.04039 | -0.044 | -11.875
-10 | -0.458 | 0.03348 | -0.046 | -13.665
-9.5 | -0.464 | 0.01529 | -0.053 | -30.329
-9 | -0.442 | 0.01257 | -0.054 | -35.184
-8.5 | -0.407 | 0.01263 | -0.055 | -32.25
-8 | -0.381 | 0.0106 | -0.056 | -35.949
-7.5 | -0.348 | 0.01095 | -0.057 | -31.79
-7 | -0.485 | 0.01023 | -0.057 | -47.386
-6.5 | -0.484 | 0.00966 | -0.057 | -50.158
-6 | -0.449 | 0.0092 | -0.058 | -48.808
-5.5 | -0.399 | 0.00884 | -0.058 | -45.138
-5 | -0.341 | 0.0086 | -0.059 | -39.651
-4.5 | -0.279 | 0.00841 | -0.059 | -33.131
-4 | -0.213 | 0.0083 | -0.059 | -25.672
-3.5 | -0.146 | 0.00805 | -0.06 | -18.136
-3 | -0.078 | 0.00792 | -0.06 | -9.796
-2.5 | -0.009 | 0.00778 | -0.06 | -1.104
-2 | 0.061 | 0.00772 | -0.061 | 7.873
-1.5 | 0.13 | 0.00766 | -0.061 | 16.996
-1 | 0.2 | 0.00764 | -0.062 | 26.154
-0.5 | 0.269 | 0.00774 | -0.062 | 34.774
0 | 0.338 | 0.00779 | -0.062 | 43.459
0.5 | 0.408 | 0.00785 | -0.063 | 51.892
1 | 0.477 | 0.00793 | -0.063 | 60.072
1.5 | 0.545 | 0.00809 | -0.063 | 67.442
2 | 0.614 | 0.00815 | -0.064 | 75.351
2.5 | 0.683 | 0.00832 | -0.064 | 82.016
3 | 0.751 | 0.0085 | -0.065 | 88.354
3.5 | 0.819 | 0.00873 | -0.065 | 93.78
4 | 0.886 | 0.00892 | -0.065 | 99.379
4.5 | 0.953 | 0.00922 | -0.066 | 103.402
5 | 1.019 | 0.00957 | -0.066 | 106.471
5.5 | 1.083 | 0.00999 | -0.066 | 108.412
6 | 1.143 | 0.01087 | -0.067 | 105.138
6.5 | 1.2 | 0.01148 | -0.067 | 104.496
7 | 1.25 | 0.01283 | -0.068 | 97.417
7.5 | 1.288 | 0.01194 | -0.068 | 107.923
8 | 1.315 | 0.0141 | -0.068 | 93.232
8.5 | 1.31 | 0.01516 | -0.068 | 86.42
9 | 1.243 | 0.01674 | -0.068 | 74.21
9.5 | 0.79 | 0.02 | -0.067 | 39.516
10 | 0.823 | 0.01987 | -0.068 | 41.422
10.5 | 0.848 | 0.02217 | -0.067 | 38.264
11 | 0.875 | 0.02395 | -0.067 | 36.531
11.5 | 0.891 | 0.02936 | -0.066 | 30.349
12 | 0.923 | 0.02975 | -0.066 | 31.007
12.5 | 0.926 | 0.04055 | -0.064 | 22.841
13 | 0.934 | 0.05177 | -0.062 | 18.044

## 152. Re 20M Mach 0.50 (2)
BIGFOIL.COM POLAR EXPORT
MID 327 12%
MID 327 12% |  |  |  | Cl Max: | 1.7137 | at alpha= | 10.5 | deg
XFOIL ncrit=9 |  |  |  | L/D Max: | 160.994 | at alpha= | 5.5 | deg
Re: | 20000000 |  |  | Cd Min: | 0.12897 | at alpha= | 15.5 | deg
Mach: | 0.5 |  |  | Cl=0 at alpha= | -99 | deg
|  |  |  | @ Cl=0.1, Cd= | 0.00505
|  |  |  | @ Cl=0.4, Cd= | 0.0050786
|  |  |  | @ Cl=0.6, Cd= | 0.00531
alpha (deg) | Cl | Cd | Cm | Cl/Cd
0 | 0.3341 | 0.00505 | -0.0667 | 66.1584
0.5 | 0.4033 | 0.00508 | -0.0668 | 79.3898
1 | 0.4725 | 0.00513 | -0.067 | 92.1053
1.5 | 0.5416 | 0.0052 | -0.0671 | 104.1538
2 | 0.6106 | 0.00533 | -0.0671 | 114.5591
2.5 | 0.6803 | 0.00544 | -0.0671 | 125.0551
3 | 0.7501 | 0.00558 | -0.067 | 134.4265
3.5 | 0.8204 | 0.00575 | -0.0668 | 142.6783
4 | 0.8904 | 0.00597 | -0.0664 | 149.1457
4.5 | 0.9604 | 0.00623 | -0.0657 | 154.1573
5 | 1.0307 | 0.00651 | -0.0649 | 158.3257
5.5 | 1.1012 | 0.00684 | -0.0638 | 160.9942
6 | 1.1698 | 0.00734 | -0.0623 | 159.3733
6.5 | 1.2367 | 0.00797 | -0.0602 | 155.1694
7 | 1.3062 | 0.00836 | -0.0581 | 156.244
7.5 | 1.3724 | 0.00905 | -0.0551 | 151.6464
8 | 1.441 | 0.0095 | -0.0519 | 151.6842
8.5 | 1.5116 | 0.01005 | -0.0484 | 150.408
9 | 1.5826 | 0.01074 | -0.0446 | 147.3557
9.5 | 1.6526 | 0.01154 | -0.0401 | 143.2062
10 | 1.6964 | 0.01352 | -0.0313 | 125.4734
10.5 | 1.7137 | 0.01633 | -0.0211 | 104.9418
11 | 1.6982 | 0.02186 | -0.0125 | 77.6853
11.5 | 1.6611 | 0.03036 | -0.0084 | 54.7134
12 | 1.6124 | 0.0412 | -0.0086 | 39.1359
12.5 | 1.5592 | 0.05352 | -0.0116 | 29.133
14.5 | 1.392 | 0.10333 | -0.0304 | 13.4714
15 | 1.3561 | 0.11613 | -0.0365 | 11.6774
15.5 | 1.3241 | 0.12897 | -0.0432 | 10.2667