## index
index | Re | Mach | Datasource
1 | 50000 | 0 | JavaFoil+Calcfoil stall+Eppler ext transition
2 | 50000 | 0 | XFOIL ncrit=9
3 | 50000 | 0.1 | JavaFoil+Calcfoil stall+Eppler ext transition
4 | 50000 | 0.1 | XFOIL ncrit=9
5 | 50000 | 0.25 | JavaFoil+Calcfoil stall+Eppler ext transition
6 | 50000 | 0.25 | XFOIL ncrit=9
7 | 50000 | 0.5 | JavaFoil+Calcfoil stall+Eppler ext transition
8 | 50000 | 0.5 | XFOIL ncrit=9
9 | 100000 | 0 | JavaFoil+Calcfoil stall+Eppler ext transition
10 | 100000 | 0 | XFOIL ncrit=9
11 | 100000 | 0.1 | JavaFoil+Calcfoil stall+Eppler ext transition
12 | 100000 | 0.1 | XFOIL ncrit=9
13 | 100000 | 0.25 | JavaFoil+Calcfoil stall+Eppler ext transition
14 | 100000 | 0.25 | XFOIL ncrit=9
15 | 100000 | 0.5 | JavaFoil+Calcfoil stall+Eppler ext transition
16 | 100000 | 0.5 | XFOIL ncrit=9
17 | 250000 | 0 | JavaFoil+Calcfoil stall+Eppler ext transition
18 | 250000 | 0 | XFOIL ncrit=9
19 | 250000 | 0.1 | JavaFoil+Calcfoil stall+Eppler ext transition
20 | 250000 | 0.1 | XFOIL ncrit=9
21 | 250000 | 0.25 | JavaFoil+Calcfoil stall+Eppler ext transition
22 | 250000 | 0.25 | XFOIL ncrit=9
23 | 250000 | 0.5 | JavaFoil+Calcfoil stall+Eppler ext transition
24 | 250000 | 0.5 | XFOIL ncrit=9
25 | 500000 | 0 | JavaFoil+Calcfoil stall+Eppler ext transition
26 | 500000 | 0 | XFOIL ncrit=9
27 | 500000 | 0.1 | JavaFoil+Calcfoil stall+Eppler ext transition
28 | 500000 | 0.1 | XFOIL ncrit=9
29 | 500000 | 0.25 | JavaFoil+Calcfoil stall+Eppler ext transition
30 | 500000 | 0.25 | XFOIL ncrit=9
31 | 500000 | 0.5 | JavaFoil+Calcfoil stall+Eppler ext transition
32 | 500000 | 0.5 | XFOIL ncrit=9
33 | 750000 | 0 | JavaFoil+Calcfoil stall+Eppler ext transition
34 | 750000 | 0 | XFOIL ncrit=9
35 | 750000 | 0.1 | JavaFoil+Calcfoil stall+Eppler ext transition
36 | 750000 | 0.1 | XFOIL ncrit=9
37 | 750000 | 0.25 | JavaFoil+Calcfoil stall+Eppler ext transition
38 | 750000 | 0.25 | XFOIL ncrit=9
39 | 750000 | 0.5 | JavaFoil+Calcfoil stall+Eppler ext transition
40 | 750000 | 0.5 | XFOIL ncrit=9
41 | 1000000 | 0 | JavaFoil+Calcfoil stall+Eppler ext transition
42 | 1000000 | 0 | XFOIL ncrit=9
43 | 1000000 | 0.1 | JavaFoil+Calcfoil stall+Eppler ext transition
44 | 1000000 | 0.1 | XFOIL ncrit=9
45 | 1000000 | 0.25 | JavaFoil+Calcfoil stall+Eppler ext transition
46 | 1000000 | 0.25 | XFOIL ncrit=9
47 | 1000000 | 0.5 | JavaFoil+Calcfoil stall+Eppler ext transition
48 | 1000000 | 0.5 | XFOIL ncrit=9
49 | 2000000 | 0 | JavaFoil+Calcfoil stall+Eppler ext transition
50 | 2000000 | 0 | XFOIL ncrit=9
51 | 2000000 | 0.1 | JavaFoil+Calcfoil stall+Eppler ext transition
52 | 2000000 | 0.1 | XFOIL ncrit=9
53 | 2000000 | 0.25 | JavaFoil+Calcfoil stall+Eppler ext transition
54 | 2000000 | 0.25 | XFOIL ncrit=9
55 | 2000000 | 0.5 | JavaFoil+Calcfoil stall+Eppler ext transition
56 | 2000000 | 0.5 | XFOIL ncrit=9
57 | 3000000 | 0 | JavaFoil+Calcfoil stall+Eppler ext transition
58 | 3000000 | 0 | XFOIL ncrit=9
59 | 3000000 | 0.1 | JavaFoil+Calcfoil stall+Eppler ext transition
60 | 3000000 | 0.1 | XFOIL ncrit=9
61 | 3000000 | 0.25 | JavaFoil+Calcfoil stall+Eppler ext transition
62 | 3000000 | 0.25 | XFOIL ncrit=9
63 | 3000000 | 0.5 | JavaFoil+Calcfoil stall+Eppler ext transition
64 | 3000000 | 0.5 | XFOIL ncrit=9
65 | 4000000 | 0 | JavaFoil+Calcfoil stall+Eppler ext transition
66 | 4000000 | 0 | XFOIL ncrit=9
67 | 4000000 | 0.1 | JavaFoil+Calcfoil stall+Eppler ext transition
68 | 4000000 | 0.1 | XFOIL ncrit=9
69 | 4000000 | 0.25 | JavaFoil+Calcfoil stall+Eppler ext transition
70 | 4000000 | 0.25 | XFOIL ncrit=9
71 | 4000000 | 0.5 | JavaFoil+Calcfoil stall+Eppler ext transition
72 | 4000000 | 0.5 | XFOIL ncrit=9
73 | 5000000 | 0 | JavaFoil+Calcfoil stall+Eppler ext transition
74 | 5000000 | 0 | XFOIL ncrit=9
75 | 5000000 | 0.1 | JavaFoil+Calcfoil stall+Eppler ext transition
76 | 5000000 | 0.1 | XFOIL ncrit=9
77 | 5000000 | 0.25 | JavaFoil+Calcfoil stall+Eppler ext transition
78 | 5000000 | 0.25 | XFOIL ncrit=9
79 | 5000000 | 0.5 | JavaFoil+Calcfoil stall+Eppler ext transition
80 | 5000000 | 0.5 | XFOIL ncrit=9
81 | 6000000 | 0 | JavaFoil+Calcfoil stall+Eppler ext transition
82 | 6000000 | 0 | XFOIL ncrit=9
83 | 6000000 | 0.1 | JavaFoil+Calcfoil stall+Eppler ext transition
84 | 6000000 | 0.1 | XFOIL ncrit=9
85 | 6000000 | 0.25 | JavaFoil+Calcfoil stall+Eppler ext transition
86 | 6000000 | 0.25 | XFOIL ncrit=9
87 | 6000000 | 0.5 | JavaFoil+Calcfoil stall+Eppler ext transition
88 | 6000000 | 0.5 | XFOIL ncrit=9
89 | 7000000 | 0 | JavaFoil+Calcfoil stall+Eppler ext transition
90 | 7000000 | 0 | XFOIL ncrit=9
91 | 7000000 | 0.1 | JavaFoil+Calcfoil stall+Eppler ext transition
92 | 7000000 | 0.1 | XFOIL ncrit=9
93 | 7000000 | 0.25 | JavaFoil+Calcfoil stall+Eppler ext transition
94 | 7000000 | 0.25 | XFOIL ncrit=9
95 | 7000000 | 0.5 | JavaFoil+Calcfoil stall+Eppler ext transition
96 | 7000000 | 0.5 | XFOIL ncrit=9
97 | 8000000 | 0 | JavaFoil+Calcfoil stall+Eppler ext transition
98 | 8000000 | 0 | XFOIL ncrit=9
99 | 8000000 | 0.1 | JavaFoil+Calcfoil stall+Eppler ext transition
100 | 8000000 | 0.1 | XFOIL ncrit=9
101 | 8000000 | 0.25 | JavaFoil+Calcfoil stall+Eppler ext transition
102 | 8000000 | 0.25 | XFOIL ncrit=9
103 | 8000000 | 0.5 | JavaFoil+Calcfoil stall+Eppler ext transition
104 | 8000000 | 0.5 | XFOIL ncrit=9
105 | 10000000 | 0 | JavaFoil+Calcfoil stall+Eppler ext transition
106 | 10000000 | 0 | XFOIL ncrit=9
107 | 10000000 | 0.1 | JavaFoil+Calcfoil stall+Eppler ext transition
108 | 10000000 | 0.1 | XFOIL ncrit=9
109 | 10000000 | 0.25 | JavaFoil+Calcfoil stall+Eppler ext transition
110 | 10000000 | 0.25 | XFOIL ncrit=9
111 | 10000000 | 0.5 | JavaFoil+Calcfoil stall+Eppler ext transition
112 | 10000000 | 0.5 | XFOIL ncrit=9
113 | 12000000 | 0 | JavaFoil+Calcfoil stall+Eppler ext transition
114 | 12000000 | 0 | XFOIL ncrit=9
115 | 12000000 | 0.1 | JavaFoil+Calcfoil stall+Eppler ext transition
116 | 12000000 | 0.1 | XFOIL ncrit=9
117 | 12000000 | 0.25 | JavaFoil+Calcfoil stall+Eppler ext transition
118 | 12000000 | 0.25 | XFOIL ncrit=9
119 | 12000000 | 0.5 | JavaFoil+Calcfoil stall+Eppler ext transition
120 | 12000000 | 0.5 | XFOIL ncrit=9
121 | 14000000 | 0 | JavaFoil+Calcfoil stall+Eppler ext transition
122 | 14000000 | 0 | XFOIL ncrit=9
123 | 14000000 | 0.1 | JavaFoil+Calcfoil stall+Eppler ext transition
124 | 14000000 | 0.1 | XFOIL ncrit=9
125 | 14000000 | 0.25 | JavaFoil+Calcfoil stall+Eppler ext transition
126 | 14000000 | 0.25 | XFOIL ncrit=9
127 | 14000000 | 0.5 | JavaFoil+Calcfoil stall+Eppler ext transition
128 | 14000000 | 0.5 | XFOIL ncrit=9
129 | 16000000 | 0 | JavaFoil+Calcfoil stall+Eppler ext transition
130 | 16000000 | 0 | XFOIL ncrit=9
131 | 16000000 | 0.1 | JavaFoil+Calcfoil stall+Eppler ext transition
132 | 16000000 | 0.1 | XFOIL ncrit=9
133 | 16000000 | 0.25 | JavaFoil+Calcfoil stall+Eppler ext transition
134 | 16000000 | 0.25 | XFOIL ncrit=9
135 | 16000000 | 0.5 | JavaFoil+Calcfoil stall+Eppler ext transition
136 | 16000000 | 0.5 | XFOIL ncrit=9
137 | 18000000 | 0 | JavaFoil+Calcfoil stall+Eppler ext transition
138 | 18000000 | 0 | XFOIL ncrit=9
139 | 18000000 | 0.1 | JavaFoil+Calcfoil stall+Eppler ext transition
140 | 18000000 | 0.1 | XFOIL ncrit=9
141 | 18000000 | 0.25 | JavaFoil+Calcfoil stall+Eppler ext transition
142 | 18000000 | 0.25 | XFOIL ncrit=9
143 | 18000000 | 0.5 | JavaFoil+Calcfoil stall+Eppler ext transition
144 | 18000000 | 0.5 | XFOIL ncrit=9
145 | 20000000 | 0 | JavaFoil+Calcfoil stall+Eppler ext transition
146 | 20000000 | 0 | XFOIL ncrit=9
147 | 20000000 | 0.1 | JavaFoil+Calcfoil stall+Eppler ext transition
148 | 20000000 | 0.1 | XFOIL ncrit=9
149 | 20000000 | 0.25 | JavaFoil+Calcfoil stall+Eppler ext transition
150 | 20000000 | 0.25 | XFOIL ncrit=9
151 | 20000000 | 0.5 | JavaFoil+Calcfoil stall+Eppler ext transition
152 | 20000000 | 0.5 | XFOIL ncrit=9

## 1. Re 50k Mach 0.00 (1)
BIGFOIL.COM POLAR EXPORT
SB97EP 9.2_1.9
SB97EP 9.2/1.9 |  |  |  | Cl Max: | 1.036 | at alpha= | 7 | deg
JavaFoil+Calcfoil stall+Eppler ext transition |  |  |  | L/D Max: | 54.465 | at alpha= | 3.5 | deg
Re: | 50000 |  |  | Cd Min: | 0.01089 | at alpha= | -2 | deg
Mach: | 0 |  |  | Cl=0 at alpha= | -2.2119 | deg
|  |  |  | @ Cl=0.1, Cd= | 0.01353
|  |  |  | @ Cl=0.4, Cd= | 0.015892
|  |  |  | @ Cl=0.6, Cd= | 0.017424
alpha (deg) | Cl | Cd | Cm | Cl/Cd
-17 | -0.48 | 0.31237 | -0.014 | -1.538
-16.5 | -0.497 | 0.30849 | -0.014 | -1.611
-16 | -0.513 | 0.26606 | -0.014 | -1.929
-15.5 | -0.529 | 0.25685 | -0.014 | -2.059
-15 | -0.543 | 0.23476 | -0.014 | -2.315
-14.5 | -0.557 | 0.21687 | -0.015 | -2.569
-14 | -0.569 | 0.20153 | -0.014 | -2.824
-13.5 | -0.579 | 0.18725 | -0.014 | -3.094
-13 | -0.588 | 0.17097 | -0.015 | -3.436
-12.5 | -0.593 | 0.16249 | -0.015 | -3.65
-12 | -0.596 | 0.14174 | -0.015 | -4.203
-11.5 | -0.595 | 0.12535 | -0.016 | -4.748
-11 | -0.591 | 0.12313 | -0.016 | -4.8
-10.5 | -0.583 | 0.10824 | -0.016 | -5.388
-10 | -0.571 | 0.10087 | -0.016 | -5.665
-9.5 | -0.556 | 0.09428 | -0.016 | -5.894
-9 | -0.536 | 0.08581 | -0.017 | -6.245
-8.5 | -0.512 | 0.07838 | -0.017 | -6.535
-8 | -0.485 | 0.0721 | -0.017 | -6.724
-7.5 | -0.454 | 0.06425 | -0.018 | -7.065
-7 | -0.42 | 0.05953 | -0.018 | -7.053
-6.5 | -0.383 | 0.05496 | -0.018 | -6.966
-6 | -0.343 | 0.05101 | -0.019 | -6.729
-5.5 | -0.301 | 0.0475 | -0.019 | -6.341
-5 | -0.258 | 0.0475 | -0.02 | -5.427
-4.5 | -0.213 | 0.04499 | -0.021 | -4.739
-4 | -0.168 | 0.04282 | -0.022 | -3.914
-3.5 | -0.122 | 0.03776 | -0.024 | -3.218
-3 | -0.092 | 0.01185 | -0.05 | -7.792
-2.5 | -0.034 | 0.01108 | -0.051 | -3.033
-2 | 0.025 | 0.01089 | -0.051 | 2.335
-1.5 | 0.085 | 0.01443 | -0.051 | 5.862
-1 | 0.144 | 0.01089 | -0.051 | 13.216
-0.5 | 0.203 | 0.01478 | -0.052 | 13.743
0 | 0.263 | 0.01502 | -0.052 | 17.497
0.5 | 0.322 | 0.01537 | -0.052 | 20.953
1 | 0.381 | 0.01577 | -0.053 | 24.17
1.5 | 0.44 | 0.01615 | -0.053 | 27.269
2 | 0.499 | 0.01655 | -0.053 | 30.171
2.5 | 0.558 | 0.01704 | -0.054 | 32.742
3 | 0.617 | 0.01758 | -0.054 | 35.068
3.5 | 0.675 | 0.01239 | -0.054 | 54.465
4 | 0.732 | 0.01881 | -0.055 | 38.937
4.5 | 0.789 | 0.01962 | -0.055 | 40.224
5 | 0.845 | 0.01757 | -0.055 | 48.073
5.5 | 0.899 | 0.02386 | -0.056 | 37.655
6 | 0.951 | 0.02148 | -0.056 | 44.253
6.5 | 1.001 | 0.02225 | -0.056 | 44.965
7 | 1.036 | 0.02521 | -0.056 | 41.097
7.5 | 0.878 | 0.05781 | -0.026 | 15.188
8 | 0.907 | 0.06201 | -0.023 | 14.629
8.5 | 0.934 | 0.06752 | -0.022 | 13.827
9 | 0.956 | 0.07222 | -0.021 | 13.24
9.5 | 0.975 | 0.07881 | -0.021 | 12.37
10 | 0.989 | 0.0847 | -0.02 | 11.675
10.5 | 0.998 | 0.09293 | -0.02 | 10.743
11 | 1.003 | 0.10091 | -0.02 | 9.939
11.5 | 1.003 | 0.10789 | -0.019 | 9.296
12 | 0.998 | 0.11826 | -0.02 | 8.443

## 2. Re 50k Mach 0.00 (2)
BIGFOIL.COM POLAR EXPORT
SB97EP 9.2_1.9
SB97EP 9.2/1.9 |  |  |  | Cl Max: | 1.1271 | at alpha= | 9.5 | deg
XFOIL ncrit=9 |  |  |  | L/D Max: | 33.8899 | at alpha= | 6.5 | deg
Re: | 50000 |  |  | Cd Min: | 0.25882 | at alpha= | -20 | deg
Mach: | 0 |  |  | Cl=0 at alpha= | -0.57366 | deg
|  |  |  | @ Cl=0.1, Cd= | 0.019902
|  |  |  | @ Cl=0.4, Cd= | 0.024966
|  |  |  | @ Cl=0.6, Cd= | 0.026231
alpha (deg) | Cl | Cd | Cm | Cl/Cd
-20 | -0.7895 | 0.25882 | 0.0685 | -3.0504
-19.5 | -0.7709 | 0.25197 | 0.065 | -3.0595
-19 | -0.7547 | 0.24681 | 0.0604 | -3.0578
-18.5 | -0.7479 | 0.24798 | 0.0534 | -3.016
-18 | -0.7218 | 0.2339 | 0.0522 | -3.0859
-17.5 | -0.7029 | 0.22675 | 0.0492 | -3.0999
-17 | -0.6934 | 0.22435 | 0.0436 | -3.0907
-16.5 | -0.6733 | 0.21474 | 0.0411 | -3.1354
-16 | -0.6548 | 0.2076 | 0.0384 | -3.1541
-15.5 | -0.6538 | 0.20687 | 0.0323 | -3.1604
-15 | -0.6256 | 0.19438 | 0.0316 | -3.2184
-14 | -0.6028 | 0.18216 | 0.0247 | -3.3092
-13.5 | -0.5881 | 0.17554 | 0.0224 | -3.3502
-13 | -0.573 | 0.16767 | 0.0203 | -3.4174
-12.5 | -0.5771 | 0.16451 | 0.0159 | -3.508
-12 | -0.5496 | 0.15402 | 0.0157 | -3.5684
-11.5 | -0.5466 | 0.14785 | 0.0126 | -3.697
-11 | -0.5487 | 0.14322 | 0.0092 | -3.8312
-10.5 | -0.5322 | 0.13503 | 0.0084 | -3.9413
-10 | -0.5269 | 0.12854 | 0.0065 | -4.0991
-9.5 | -0.5263 | 0.1225 | 0.0043 | -4.2963
-9 | -0.5048 | 0.11362 | 0.0045 | -4.4429
-8.5 | -0.4857 | 0.10609 | 0.0048 | -4.5782
-8 | -0.4905 | 0.10052 | 0.0032 | -4.8796
-7.5 | -0.472 | 0.09345 | 0.0046 | -5.0508
-6.5 | -0.4448 | 0.08057 | 0.0073 | -5.5207
-6 | -0.4701 | 0.06475 | -0.0225 | -7.2602
-5.5 | -0.4386 | 0.04229 | -0.0446 | -10.3712
-5 | -0.3959 | 0.03538 | -0.045 | -11.1899
-4.5 | -0.3498 | 0.03029 | -0.0438 | -11.5484
-4 | -0.3008 | 0.02625 | -0.0425 | -11.459
-3.5 | -0.2526 | 0.02311 | -0.0406 | -10.9303
-3 | -0.2052 | 0.01966 | -0.0387 | -10.4374
-2.5 | -0.1949 | 0.01753 | -0.0243 | -11.1181
-2 | -0.1075 | 0.01683 | -0.027 | -6.3874
-1.5 | -0.0816 | 0.01671 | -0.0255 | -4.8833
-1 | -0.0382 | 0.01702 | -0.0261 | -2.2444
-0.5 | 0.0066 | 0.01762 | -0.0269 | 0.37457
0 | 0.0505 | 0.01849 | -0.0278 | 2.7312
0.5 | 0.0928 | 0.01965 | -0.029 | 4.7226
1 | 0.1359 | 0.02116 | -0.031 | 6.4225
1.5 | 0.2583 | 0.02318 | -0.0465 | 11.1432
2 | 0.3633 | 0.02461 | -0.0574 | 14.7623
2.5 | 0.4593 | 0.02554 | -0.0651 | 17.9836
3 | 0.5419 | 0.02605 | -0.0687 | 20.8023
3.5 | 0.6124 | 0.02627 | -0.0688 | 23.3118
4 | 0.6733 | 0.02634 | -0.0665 | 25.5619
4.5 | 0.7288 | 0.02623 | -0.0626 | 27.785
5 | 0.7799 | 0.02615 | -0.0578 | 29.8241
5.5 | 0.8286 | 0.02613 | -0.0527 | 31.7107
6 | 0.875 | 0.02632 | -0.0475 | 33.2447
6.5 | 0.9174 | 0.02707 | -0.0425 | 33.8899
7 | 0.9564 | 0.02884 | -0.038 | 33.1623
7.5 | 0.9945 | 0.03204 | -0.0347 | 31.0393
8 | 1.0354 | 0.03618 | -0.0322 | 28.618
8.5 | 1.0756 | 0.04159 | -0.0301 | 25.862
9 | 1.1035 | 0.04826 | -0.0273 | 22.8657
9.5 | 1.1271 | 0.05601 | -0.025 | 20.1232
10 | 1.1116 | 0.06577 | -0.0219 | 16.9013
10.5 | 1.0739 | 0.07672 | -0.0206 | 13.9977
11 | 1.0298 | 0.0885 | -0.0223 | 11.6362
11.5 | 0.6334 | 0.13602 | -0.0532 | 4.6567
12 | 0.6289 | 0.14247 | -0.0539 | 4.4143
12.5 | 0.6402 | 0.14924 | -0.0536 | 4.2897
13 | 0.6294 | 0.15337 | -0.0541 | 4.1038
14 | 0.638 | 0.16474 | -0.0552 | 3.8728
14.5 | 0.6353 | 0.16921 | -0.0566 | 3.7545

## 3. Re 50k Mach 0.10 (1)
BIGFOIL.COM POLAR EXPORT
SB97EP 9.2_1.9
SB97EP 9.2/1.9 |  |  |  | Cl Max: | 1.037 | at alpha= | 7 | deg
JavaFoil+Calcfoil stall+Eppler ext transition |  |  |  | L/D Max: | 55.842 | at alpha= | 3.5 | deg
Re: | 50000 |  |  | Cd Min: | 0.01119 | at alpha= | -2.5 | deg
Mach: | 0.1 |  |  | Cl=0 at alpha= | -2.2167 | deg
|  |  |  | @ Cl=0.1, Cd= | 0.016162
|  |  |  | @ Cl=0.4, Cd= | 0.01579
|  |  |  | @ Cl=0.6, Cd= | 0.01736
alpha (deg) | Cl | Cd | Cm | Cl/Cd
-16.5 | -0.453 | 0.28997 | -0.014 | -1.563
-16 | -0.472 | 0.28493 | -0.015 | -1.657
-15.5 | -0.491 | 0.25206 | -0.014 | -1.947
-15 | -0.508 | 0.24217 | -0.014 | -2.1
-14.5 | -0.525 | 0.22041 | -0.014 | -2.383
-14 | -0.54 | 0.21256 | -0.014 | -2.543
-13.5 | -0.554 | 0.19446 | -0.014 | -2.849
-13 | -0.565 | 0.17759 | -0.015 | -3.184
-12.5 | -0.574 | 0.16487 | -0.015 | -3.482
-12 | -0.58 | 0.15006 | -0.015 | -3.864
-11.5 | -0.582 | 0.13288 | -0.016 | -4.382
-11 | -0.581 | 0.12154 | -0.016 | -4.778
-10.5 | -0.575 | 0.11198 | -0.016 | -5.138
-10 | -0.566 | 0.10102 | -0.016 | -5.6
-9.5 | -0.552 | 0.09573 | -0.016 | -5.763
-9 | -0.533 | 0.08828 | -0.017 | -6.043
-8.5 | -0.511 | 0.07801 | -0.017 | -6.551
-8 | -0.485 | 0.07267 | -0.017 | -6.667
-7.5 | -0.454 | 0.06516 | -0.018 | -6.972
-7 | -0.421 | 0.0592 | -0.018 | -7.105
-6.5 | -0.384 | 0.05545 | -0.018 | -6.924
-6 | -0.344 | 0.05132 | -0.019 | -6.711
-5.5 | -0.302 | 0.0475 | -0.02 | -6.366
-5 | -0.259 | 0.04775 | -0.02 | -5.421
-4.5 | -0.214 | 0.04508 | -0.021 | -4.75
-4 | -0.168 | 0.04289 | -0.022 | -3.927
-3.5 | -0.122 | 0.03766 | -0.024 | -3.243
-3 | -0.093 | 0.01155 | -0.05 | -8.031
-2.5 | -0.034 | 0.01119 | -0.051 | -3.019
-2 | 0.026 | 0.01358 | -0.051 | 1.881
-1.5 | 0.085 | 0.01711 | -0.051 | 4.97
-1 | 0.145 | 0.01332 | -0.052 | 10.855
-0.5 | 0.204 | 0.01468 | -0.052 | 13.902
0 | 0.264 | 0.01492 | -0.052 | 17.706
0.5 | 0.324 | 0.01527 | -0.053 | 21.2
1 | 0.383 | 0.01568 | -0.053 | 24.436
1.5 | 0.443 | 0.01607 | -0.053 | 27.533
2 | 0.502 | 0.01647 | -0.054 | 30.471
2.5 | 0.561 | 0.01699 | -0.054 | 33.005
3 | 0.62 | 0.01755 | -0.054 | 35.313
3.5 | 0.678 | 0.01214 | -0.055 | 55.842
4 | 0.736 | 0.01882 | -0.055 | 39.121
4.5 | 0.793 | 0.01962 | -0.055 | 40.412
5 | 0.849 | 0.0206 | -0.055 | 41.192
5.5 | 0.903 | 0.02397 | -0.056 | 37.661
6 | 0.955 | 0.02144 | -0.056 | 44.535
6.5 | 1.005 | 0.02225 | -0.056 | 45.166
7 | 1.037 | 0.02532 | -0.056 | 40.98
7.5 | 0.881 | 0.05797 | -0.026 | 15.191
8 | 0.909 | 0.06211 | -0.023 | 14.642
8.5 | 0.935 | 0.06766 | -0.022 | 13.822
9 | 0.957 | 0.07336 | -0.021 | 13.045
9.5 | 0.974 | 0.07812 | -0.021 | 12.471
10 | 0.987 | 0.08663 | -0.02 | 11.387
10.5 | 0.994 | 0.09275 | -0.02 | 10.714
11 | 0.996 | 0.10185 | -0.02 | 9.779
11.5 | 0.993 | 0.11297 | -0.02 | 8.791
12 | 0.985 | 0.11948 | -0.019 | 8.248

## 4. Re 50k Mach 0.10 (2)
BIGFOIL.COM POLAR EXPORT
SB97EP 9.2_1.9
SB97EP 9.2/1.9 |  |  |  | Cl Max: | 1.1255 | at alpha= | 9.5 | deg
XFOIL ncrit=9 |  |  |  | L/D Max: | 33.7349 | at alpha= | 6.5 | deg
Re: | 50000 |  |  | Cd Min: | 0.25942 | at alpha= | -20 | deg
Mach: | 0.1 |  |  | Cl=0 at alpha= | -0.55667 | deg
|  |  |  | @ Cl=0.1, Cd= | 0.020014
|  |  |  | @ Cl=0.4, Cd= | 0.024968
|  |  |  | @ Cl=0.6, Cd= | 0.026284
alpha (deg) | Cl | Cd | Cm | Cl/Cd
-20 | -0.7916 | 0.25942 | 0.0691 | -3.0514
-19.5 | -0.7732 | 0.25275 | 0.0655 | -3.0591
-19 | -0.7572 | 0.24792 | 0.0606 | -3.0542
-18.5 | -0.7514 | 0.24988 | 0.0535 | -3.007
-18 | -0.723 | 0.23426 | 0.0527 | -3.0863
-17.5 | -0.7045 | 0.2274 | 0.0495 | -3.0981
-17 | -0.6963 | 0.22585 | 0.0435 | -3.083
-16.5 | -0.6736 | 0.21494 | 0.0416 | -3.1339
-16 | -0.656 | 0.20824 | 0.0385 | -3.1502
-15.5 | -0.6569 | 0.20837 | 0.0321 | -3.1526
-15 | -0.6256 | 0.19473 | 0.0318 | -3.2127
-14.5 | -0.616 | 0.18997 | 0.0279 | -3.2426
-14 | -0.6005 | 0.18198 | 0.0252 | -3.2998
-13.5 | -0.5901 | 0.17651 | 0.0221 | -3.3432
-13 | -0.5718 | 0.16795 | 0.0205 | -3.4046
-12.5 | -0.58 | 0.16566 | 0.0155 | -3.5011
-12 | -0.5494 | 0.1545 | 0.0157 | -3.556
-11.5 | -0.5425 | 0.14777 | 0.013 | -3.6712
-11 | -0.5516 | 0.14424 | 0.0088 | -3.8242
-10.5 | -0.5348 | 0.13595 | 0.008 | -3.9338
-10 | -0.5296 | 0.12944 | 0.0061 | -4.0915
-9.5 | -0.5291 | 0.1234 | 0.0039 | -4.2877
-9 | -0.4986 | 0.11353 | 0.005 | -4.3918
-8.5 | -0.484 | 0.10647 | 0.0048 | -4.5459
-8 | -0.4787 | 0.10006 | 0.0042 | -4.7841
-7.5 | -0.4667 | 0.09353 | 0.0048 | -4.9898
-7 | -0.4554 | 0.08709 | 0.0057 | -5.2291
-6.5 | -0.4428 | 0.08086 | 0.0072 | -5.4761
-6 | -0.4726 | 0.05537 | -0.0387 | -8.5353
-5.5 | -0.4407 | 0.04299 | -0.0446 | -10.2512
-5 | -0.3986 | 0.03598 | -0.0451 | -11.0784
-4.5 | -0.3529 | 0.03069 | -0.044 | -11.4989
-4 | -0.3032 | 0.02661 | -0.0427 | -11.3942
-3.5 | -0.2548 | 0.02339 | -0.0409 | -10.8935
-3 | -0.2071 | 0.02006 | -0.0389 | -10.324
-2.5 | -0.193 | 0.01761 | -0.0258 | -10.9597
-2 | -0.1075 | 0.01692 | -0.0271 | -6.3534
-1.5 | -0.0833 | 0.01677 | -0.0254 | -4.9672
-1 | -0.0399 | 0.01709 | -0.0261 | -2.3347
-0.5 | 0.0051 | 0.01769 | -0.0269 | 0.2883
0 | 0.0492 | 0.01857 | -0.0279 | 2.6494
0.5 | 0.0916 | 0.01975 | -0.0291 | 4.638
1 | 0.1419 | 0.02133 | -0.0323 | 6.6526
1.5 | 0.2662 | 0.02334 | -0.048 | 11.4053
2 | 0.3711 | 0.0247 | -0.0587 | 15.0243
2.5 | 0.4661 | 0.02558 | -0.0659 | 18.2213
3 | 0.5464 | 0.02609 | -0.069 | 20.9429
3.5 | 0.6156 | 0.02634 | -0.0689 | 23.3713
4 | 0.6768 | 0.02639 | -0.0664 | 25.6461
4.5 | 0.7337 | 0.02617 | -0.0623 | 28.0359
5 | 0.7833 | 0.02624 | -0.0575 | 29.8514
5.5 | 0.8334 | 0.02611 | -0.0522 | 31.9188
6 | 0.8799 | 0.02635 | -0.047 | 33.3928
6.5 | 0.9213 | 0.02731 | -0.042 | 33.7349
7 | 0.9597 | 0.02927 | -0.0375 | 32.7878
7.5 | 0.9986 | 0.03255 | -0.0342 | 30.679
8 | 1.0399 | 0.03696 | -0.0318 | 28.1358
8.5 | 1.0778 | 0.04257 | -0.0294 | 25.3183
9 | 1.1039 | 0.04944 | -0.0266 | 22.3281
9.5 | 1.1255 | 0.05736 | -0.0243 | 19.6217
10 | 1.1053 | 0.06729 | -0.0214 | 16.4259
10.5 | 1.0656 | 0.07806 | -0.0203 | 13.651
11 | 1.0248 | 0.09002 | -0.0227 | 11.3841
11.5 | 0.8415 | 0.14872 | -0.0742 | 5.6583
12 | 0.8439 | 0.15729 | -0.0759 | 5.3652
12.5 | 0.8491 | 0.16572 | -0.0778 | 5.1237
13 | 0.8576 | 0.17418 | -0.0796 | 4.9236
13.5 | 0.8595 | 0.18114 | -0.0822 | 4.7449
14 | 0.8772 | 0.19045 | -0.0838 | 4.6059
14.5 | 0.8923 | 0.19914 | -0.0858 | 4.4808

## 5. Re 50k Mach 0.25 (1)
BIGFOIL.COM POLAR EXPORT
SB97EP 9.2_1.9
SB97EP 9.2/1.9 |  |  |  | Cl Max: | 1.017 | at alpha= | 6.5 | deg
JavaFoil+Calcfoil stall+Eppler ext transition |  |  |  | L/D Max: | 56.331 | at alpha= | 3.5 | deg
Re: | 50000 |  |  | Cd Min: | 0.01074 | at alpha= | -0.5 | deg
Mach: | 0.25 |  |  | Cl=0 at alpha= | -2.2131 | deg
|  |  |  | @ Cl=0.1, Cd= | 0.01354
|  |  |  | @ Cl=0.4, Cd= | 0.015923
|  |  |  | @ Cl=0.6, Cd= | 0.017514
alpha (deg) | Cl | Cd | Cm | Cl/Cd
-14.5 | -0.21 | 0.33467 | -0.016 | -0.629
-14 | -0.268 | 0.31275 | -0.015 | -0.858
-13.5 | -0.319 | 0.27652 | -0.015 | -1.152
-13 | -0.363 | 0.29424 | -0.015 | -1.235
-12.5 | -0.403 | 0.24027 | -0.015 | -1.679
-12 | -0.438 | 0.20386 | -0.015 | -2.15
-11.5 | -0.467 | 0.16862 | -0.015 | -2.771
-11 | -0.49 | 0.1553 | -0.015 | -3.154
-10.5 | -0.506 | 0.13501 | -0.016 | -3.746
-10 | -0.514 | 0.11844 | -0.016 | -4.343
-9.5 | -0.516 | 0.10751 | -0.017 | -4.798
-9 | -0.51 | 0.09643 | -0.017 | -5.29
-8.5 | -0.497 | 0.08661 | -0.017 | -5.744
-8 | -0.478 | 0.07861 | -0.018 | -6.086
-7.5 | -0.454 | 0.06968 | -0.018 | -6.509
-7 | -0.423 | 0.0635 | -0.018 | -6.668
-6.5 | -0.389 | 0.05707 | -0.018 | -6.816
-6 | -0.35 | 0.05257 | -0.019 | -6.667
-5.5 | -0.309 | 0.04901 | -0.02 | -6.296
-5 | -0.265 | 0.04824 | -0.02 | -5.487
-4.5 | -0.219 | 0.04572 | -0.022 | -4.797
-4 | -0.173 | 0.0433 | -0.022 | -3.988
-3.5 | -0.125 | 0.03808 | -0.024 | -3.288
-3 | -0.095 | 0.01162 | -0.052 | -8.201
-2.5 | -0.035 | 0.01158 | -0.052 | -2.997
-2 | 0.026 | 0.01379 | -0.053 | 1.903
-1.5 | 0.087 | 0.01358 | -0.053 | 6.434
-1 | 0.149 | 0.01339 | -0.053 | 11.099
-0.5 | 0.21 | 0.01074 | -0.053 | 19.527
0 | 0.271 | 0.0151 | -0.054 | 17.971
0.5 | 0.333 | 0.01549 | -0.054 | 21.477
1 | 0.394 | 0.01588 | -0.054 | 24.791
1.5 | 0.455 | 0.01632 | -0.055 | 27.869
2 | 0.516 | 0.01679 | -0.055 | 30.708
2.5 | 0.576 | 0.01727 | -0.055 | 33.358
3 | 0.637 | 0.01789 | -0.056 | 35.598
3.5 | 0.697 | 0.01237 | -0.056 | 56.331
4 | 0.756 | 0.01924 | -0.056 | 39.301
4.5 | 0.814 | 0.02016 | -0.057 | 40.375
5 | 0.871 | 0.02315 | -0.057 | 37.614
5.5 | 0.926 | 0.02483 | -0.057 | 37.28
6 | 0.978 | 0.02594 | -0.058 | 37.695
6.5 | 1.017 | 0.02694 | -0.057 | 37.741
7 | 0.867 | 0.05491 | -0.03 | 15.782
7.5 | 0.894 | 0.05986 | -0.024 | 14.938
8 | 0.92 | 0.06415 | -0.023 | 14.345
8.5 | 0.94 | 0.06946 | -0.022 | 13.538
9 | 0.954 | 0.07717 | -0.021 | 12.368
9.5 | 0.961 | 0.08498 | -0.021 | 11.312
10 | 0.96 | 0.09387 | -0.02 | 10.228
10.5 | 0.951 | 0.10435 | -0.02 | 9.109
11 | 0.932 | 0.11547 | -0.019 | 8.075
11.5 | 0.906 | 0.12925 | -0.019 | 7.006

## 6. Re 50k Mach 0.25 (2)
BIGFOIL.COM POLAR EXPORT
SB97EP 9.2_1.9
SB97EP 9.2/1.9 |  |  |  | Cl Max: | 1.0958 | at alpha= | 9 | deg
XFOIL ncrit=9 |  |  |  | L/D Max: | 32.8155 | at alpha= | 6 | deg
Re: | 50000 |  |  | Cd Min: | 0.26358 | at alpha= | -20 | deg
Mach: | 0.25 |  |  | Cl=0 at alpha= | -0.46333 | deg
|  |  |  | @ Cl=0.1, Cd= | 0.020631
|  |  |  | @ Cl=0.4, Cd= | 0.025335
|  |  |  | @ Cl=0.6, Cd= | 0.026554
alpha (deg) | Cl | Cd | Cm | Cl/Cd
-20 | -0.8049 | 0.26358 | 0.0721 | -3.0537
-19.5 | -0.7866 | 0.25755 | 0.0676 | -3.0542
-19 | -0.7739 | 0.25617 | 0.0611 | -3.021
-18.5 | -0.7544 | 0.24699 | 0.0574 | -3.0544
-18 | -0.7316 | 0.23732 | 0.0551 | -3.0828
-17.5 | -0.7152 | 0.23193 | 0.0505 | -3.0837
-17 | -0.7147 | 0.23518 | 0.0431 | -3.0389
-16.5 | -0.6786 | 0.21741 | 0.0435 | -3.1213
-16 | -0.6665 | 0.21334 | 0.0385 | -3.1241
-15.5 | -0.6505 | 0.2058 | 0.0349 | -3.1608
-15 | -0.6287 | 0.19731 | 0.0328 | -3.1864
-14.5 | -0.6311 | 0.19694 | 0.0267 | -3.2045
-14 | -0.598 | 0.18359 | 0.0265 | -3.2573
-13.5 | -0.605 | 0.183 | 0.0208 | -3.306
-13 | -0.5718 | 0.1705 | 0.0207 | -3.3537
-12.5 | -0.5617 | 0.16371 | 0.0177 | -3.4311
-12 | -0.5578 | 0.15891 | 0.0144 | -3.5102
-11.5 | -0.5343 | 0.14937 | 0.0136 | -3.577
-11 | -0.5246 | 0.1424 | 0.0114 | -3.684
-10.5 | -0.5149 | 0.13557 | 0.0096 | -3.798
-10 | -0.5041 | 0.1286 | 0.0082 | -3.9199
-9.5 | -0.4936 | 0.12165 | 0.0068 | -4.0575
-9 | -0.4843 | 0.11492 | 0.0056 | -4.2142
-8.5 | -0.4923 | 0.11008 | 0.0033 | -4.4722
-8 | -0.4686 | 0.102 | 0.0044 | -4.5941
-7.5 | -0.4543 | 0.09509 | 0.0049 | -4.7776
-7 | -0.442 | 0.0884 | 0.0054 | -5
-6.5 | -0.4477 | 0.08357 | 0.0066 | -5.3572
-5.5 | -0.4505 | 0.04673 | -0.0445 | -9.6405
-5 | -0.4132 | 0.03908 | -0.0453 | -10.5732
-4.5 | -0.3692 | 0.03303 | -0.0445 | -11.1777
-4 | -0.3204 | 0.02845 | -0.0435 | -11.2619
-3.5 | -0.2697 | 0.02483 | -0.0419 | -10.8619
-3 | -0.2198 | 0.02176 | -0.0399 | -10.1011
-2.5 | -0.1828 | 0.01812 | -0.0338 | -10.0883
-2 | -0.1034 | 0.01745 | -0.0283 | -5.9255
-1.5 | -0.093 | 0.01712 | -0.025 | -5.4322
-1 | -0.0494 | 0.01743 | -0.0259 | -2.8342
-0.5 | -0.0033 | 0.01808 | -0.0269 | -0.18252
0 | 0.0417 | 0.01903 | -0.028 | 2.1913
0.5 | 0.085 | 0.0203 | -0.0294 | 4.1872
1 | 0.1702 | 0.02218 | -0.0386 | 7.6736
1.5 | 0.2862 | 0.02398 | -0.052 | 11.9349
2 | 0.39 | 0.02526 | -0.0616 | 15.4394
2.5 | 0.4878 | 0.02599 | -0.0683 | 18.7688
3 | 0.5666 | 0.02643 | -0.0701 | 21.4378
3.5 | 0.634 | 0.02668 | -0.0689 | 23.7631
4 | 0.6911 | 0.02701 | -0.0657 | 25.5868
4.5 | 0.7475 | 0.02701 | -0.0613 | 27.6749
5 | 0.8009 | 0.02696 | -0.056 | 29.707
5.5 | 0.8515 | 0.02706 | -0.0504 | 31.4671
6 | 0.8998 | 0.02742 | -0.0447 | 32.8155
6.5 | 0.9409 | 0.0289 | -0.0395 | 32.5571
7 | 0.9808 | 0.03165 | -0.0352 | 30.9889
7.5 | 1.0205 | 0.03577 | -0.0319 | 28.5295
8 | 1.0614 | 0.041 | -0.0292 | 25.8878
8.5 | 1.0845 | 0.04806 | -0.0261 | 22.5655
9 | 1.0958 | 0.05594 | -0.0232 | 19.5888
10 | 1.0223 | 0.07716 | -0.0215 | 13.2491
10.5 | 0.9733 | 0.09157 | -0.0284 | 10.629
11.5 | 0.8353 | 0.15158 | -0.076 | 5.5106
12 | 0.8295 | 0.15885 | -0.0788 | 5.2219
12.5 | 0.8539 | 0.16948 | -0.0795 | 5.0384
13 | 0.8487 | 0.17547 | -0.0827 | 4.8367
13.5 | 0.8723 | 0.18601 | -0.0838 | 4.6895
14 | 0.8733 | 0.19167 | -0.0872 | 4.5563

## 7. Re 50k Mach 0.50 (1)
BIGFOIL.COM POLAR EXPORT
SB97EP 9.2_1.9
SB97EP 9.2/1.9 |  |  |  | Cl Max: | 1.196 | at alpha= | 20 | deg
JavaFoil+Calcfoil stall+Eppler ext transition |  |  |  | L/D Max: | 44.787 | at alpha= | 3.5 | deg
Re: | 50000 |  |  | Cd Min: | 0.01133 | at alpha= | -0.5 | deg
Mach: | 0.5 |  |  | Cl=0 at alpha= | -2.2132 | deg
|  |  |  | @ Cl=0.1, Cd= | 0.014124
|  |  |  | @ Cl=0.4, Cd= | 0.016627
|  |  |  | @ Cl=0.6, Cd= | 0.018235
alpha (deg) | Cl | Cd | Cm | Cl/Cd
-20 | -0.962 | 0.42252 | -0.026 | -2.278
-19.5 | -0.937 | 0.42394 | -0.027 | -2.21
-19 | -0.911 | 0.41552 | -0.027 | -2.192
-18.5 | -0.885 | 0.43067 | -0.027 | -2.054
-18 | -0.858 | 0.42174 | -0.027 | -2.035
-17.5 | -0.832 | 0.39192 | -0.027 | -2.122
-17 | -0.802 | 0.36276 | -0.025 | -2.21
-16.5 | -0.775 | 0.35434 | -0.025 | -2.188
-16 | -0.749 | 0.34409 | -0.025 | -2.176
-15.5 | -0.722 | 0.34273 | -0.025 | -2.107
-15 | -0.696 | 0.33642 | -0.025 | -2.068
-14.5 | -0.669 | 0.32426 | -0.025 | -2.064
-14 | -0.642 | 0.31508 | -0.025 | -2.039
-13.5 | -0.616 | 0.32079 | -0.025 | -1.919
-13 | -0.589 | 0.31092 | -0.025 | -1.894
-12.5 | -0.561 | 0.26672 | -0.023 | -2.102
-12 | -0.534 | 0.26667 | -0.023 | -2.001
-11.5 | -0.507 | 0.26917 | -0.023 | -1.882
-11 | -0.48 | 0.26079 | -0.024 | -1.839
-10.5 | -0.453 | 0.25393 | -0.024 | -1.783
-10 | -0.426 | 0.23965 | -0.024 | -1.776
-9.5 | -0.398 | 0.22027 | -0.022 | -1.806
-9 | -0.371 | 0.2183 | -0.022 | -1.698
-8.5 | -0.344 | 0.21586 | -0.022 | -1.591
-8 | -0.316 | 0.21381 | -0.022 | -1.48
-7.5 | -0.289 | 0.1781 | -0.02 | -1.622
-7 | -0.262 | 0.16817 | -0.02 | -1.556
-6.5 | -0.234 | 0.14817 | -0.018 | -1.581
-6 | -0.343 | 0.07233 | -0.02 | -4.736
-5.5 | -0.321 | 0.05908 | -0.02 | -5.43
-5 | -0.284 | 0.05195 | -0.021 | -5.462
-4.5 | -0.239 | 0.04933 | -0.022 | -4.847
-4 | -0.19 | 0.04599 | -0.024 | -4.137
-3.5 | -0.139 | 0.04318 | -0.025 | -3.211
-3 | -0.086 | 0.04086 | -0.028 | -2.094
-2.5 | -0.039 | 0.01212 | -0.058 | -3.192
-2 | 0.029 | 0.01184 | -0.059 | 2.475
-1.5 | 0.098 | 0.01413 | -0.059 | 6.909
-1 | 0.166 | 0.01394 | -0.059 | 11.913
-0.5 | 0.234 | 0.01133 | -0.06 | 20.686
0 | 0.303 | 0.01596 | -0.06 | 19.009
0.5 | 0.372 | 0.01645 | -0.061 | 22.601
1 | 0.44 | 0.01688 | -0.061 | 26.068
1.5 | 0.508 | 0.01734 | -0.061 | 29.307
2 | 0.576 | 0.01796 | -0.062 | 32.071
2.5 | 0.644 | 0.01874 | -0.062 | 34.346
3 | 0.711 | 0.01958 | -0.062 | 36.298
3.5 | 0.777 | 0.01735 | -0.063 | 44.787
4 | 0.842 | 0.02154 | -0.063 | 39.106
4.5 | 0.905 | 0.0232 | -0.063 | 39.02
5 | 0.965 | 0.02529 | -0.064 | 38.159
5.5 | 1.002 | 0.02846 | -0.063 | 35.208
6 | 1.013 | 0.03163 | -0.061 | 32.034
6.5 | 0.881 | 0.05987 | -0.027 | 14.717
7 | 0.89 | 0.06775 | -0.023 | 13.136
7.5 | 0.855 | 0.08203 | -0.022 | 10.428
8 | 0.556 | 0.16369 | -0.022 | 3.395
8.5 | 0.583 | 0.17751 | -0.022 | 3.282
9 | 0.61 | 0.20068 | -0.025 | 3.039
9.5 | 0.636 | 0.20632 | -0.026 | 3.085
10 | 0.664 | 0.24973 | -0.028 | 2.659
10.5 | 0.691 | 0.23394 | -0.029 | 2.952
11 | 0.717 | 0.27139 | -0.029 | 2.642
11.5 | 0.744 | 0.27665 | -0.03 | 2.69
12 | 0.772 | 0.30104 | -0.032 | 2.564
12.5 | 0.798 | 0.30674 | -0.033 | 2.602
13 | 0.825 | 0.30223 | -0.033 | 2.729
13.5 | 0.851 | 0.31371 | -0.033 | 2.713
14 | 0.878 | 0.32126 | -0.035 | 2.733
14.5 | 0.907 | 0.36303 | -0.037 | 2.498
15 | 0.933 | 0.37981 | -0.038 | 2.456
15.5 | 0.959 | 0.38649 | -0.038 | 2.481
16 | 0.985 | 0.39246 | -0.038 | 2.51
16.5 | 1.011 | 0.3881 | -0.038 | 2.604
17 | 1.037 | 0.38936 | -0.039 | 2.663
17.5 | 1.063 | 0.40854 | -0.039 | 2.603
18 | 1.095 | 0.46544 | -0.043 | 2.352
18.5 | 1.12 | 0.4452 | -0.043 | 2.516
19 | 1.146 | 0.46193 | -0.043 | 2.48
19.5 | 1.171 | 0.46654 | -0.043 | 2.509
20 | 1.196 | 0.47776 | -0.043 | 2.503

## 8. Re 50k Mach 0.50 (2)
BIGFOIL.COM POLAR EXPORT
SB97EP 9.2_1.9
SB97EP 9.2/1.9 |  |  |  | Cl Max: | 1.1594 | at alpha= | 20 | deg
XFOIL ncrit=9 |  |  |  | L/D Max: | 28.0286 | at alpha= | 5.5 | deg
Re: | 50000 |  |  | Cd Min: | 0.31468 | at alpha= | 20 | deg
Mach: | 0.5 |  |  | Cl=0 at alpha= | -0.047337 | deg
|  |  |  | @ Cl=0.1, Cd= | 0.022652
|  |  |  | @ Cl=0.4, Cd= | 0.026981
|  |  |  | @ Cl=0.6, Cd= | 0.029296
alpha (deg) | Cl | Cd | Cm | Cl/Cd
-19.5 | -0.8544 | 0.28115 | 0.0786 | -3.0389
-19 | -0.8307 | 0.27252 | 0.0739 | -3.0482
-18.5 | -0.8105 | 0.26732 | 0.0677 | -3.0319
-18 | -0.7914 | 0.26151 | 0.0617 | -3.0263
-17.5 | -0.763 | 0.2486 | 0.0591 | -3.0692
-17 | -0.7454 | 0.24444 | 0.0529 | -3.0494
-16.5 | -0.7217 | 0.2344 | 0.0489 | -3.0789
-16 | -0.6971 | 0.22521 | 0.0454 | -3.0953
-15.5 | -0.6874 | 0.22389 | 0.0387 | -3.0703
-15 | -0.655 | 0.20966 | 0.0369 | -3.1241
-14.5 | -0.6428 | 0.20591 | 0.0315 | -3.1218
-14 | -0.6143 | 0.19436 | 0.0293 | -3.1606
-13.5 | -0.6131 | 0.19333 | 0.0234 | -3.1713
-13 | -0.5774 | 0.17972 | 0.0223 | -3.2128
-12.5 | -0.5613 | 0.17236 | 0.0188 | -3.2566
-12 | -0.5563 | 0.16834 | 0.0149 | -3.3046
-11.5 | -0.5305 | 0.15835 | 0.0133 | -3.3502
-11 | -0.5133 | 0.15058 | 0.0112 | -3.4088
-10.5 | -0.4974 | 0.14298 | 0.0092 | -3.4788
-10 | -0.4827 | 0.13554 | 0.0074 | -3.5613
-9.5 | -0.471 | 0.1286 | 0.0057 | -3.6625
-9 | -0.4727 | 0.12364 | 0.0036 | -3.8232
-8.5 | -0.4421 | 0.11406 | 0.0038 | -3.876
-8 | -0.4417 | 0.10849 | 0.0026 | -4.0713
-7.5 | -0.4164 | 0.10016 | 0.0026 | -4.1573
-7 | -0.4052 | 0.09351 | 0.0026 | -4.3332
-6.5 | -0.3937 | 0.08701 | 0.0031 | -4.5248
-6 | -0.4414 | 0.07159 | -0.029 | -6.1657
-5.5 | -0.4452 | 0.06181 | -0.0369 | -7.2027
-5 | -0.4358 | 0.05372 | -0.0389 | -8.1124
-4.5 | -0.419 | 0.04553 | -0.0414 | -9.2027
-4 | -0.3865 | 0.03813 | -0.0433 | -10.1364
-3.5 | -0.3401 | 0.03223 | -0.0435 | -10.5523
-3 | -0.285 | 0.02769 | -0.0431 | -10.2925
-2.5 | -0.2274 | 0.02433 | -0.0416 | -9.3465
-2 | -0.1696 | 0.02116 | -0.0402 | -8.0151
-1.5 | -0.1548 | 0.01963 | -0.0249 | -7.8859
-1 | -0.0974 | 0.01913 | -0.0239 | -5.0915
-0.5 | -0.0459 | 0.01987 | -0.0264 | -2.31
0 | 0.0048 | 0.02107 | -0.0285 | 0.22781
0.5 | 0.1348 | 0.02323 | -0.0442 | 5.8028
1 | 0.2529 | 0.02503 | -0.0563 | 10.1039
1.5 | 0.3582 | 0.02646 | -0.0647 | 13.5374
2 | 0.4528 | 0.02764 | -0.0697 | 16.3821
2.5 | 0.5348 | 0.02863 | -0.0712 | 18.6797
3 | 0.6111 | 0.02941 | -0.0704 | 20.7786
3.5 | 0.673 | 0.03051 | -0.0674 | 22.0583
4 | 0.7456 | 0.03065 | -0.063 | 24.3263
4.5 | 0.8046 | 0.03138 | -0.0573 | 25.6405
5 | 0.8663 | 0.03178 | -0.0505 | 27.2593
5.5 | 0.9213 | 0.03287 | -0.0435 | 28.0286
6 | 0.9665 | 0.03542 | -0.0372 | 27.2868
6.5 | 0.9994 | 0.0399 | -0.0319 | 25.0476
7 | 1.0218 | 0.04585 | -0.0275 | 22.2857
7.5 | 1.0054 | 0.0545 | -0.0254 | 18.4477
8 | 0.9795 | 0.06392 | -0.0249 | 15.3238
8.5 | 0.9252 | 0.07818 | -0.0328 | 11.8342
9 | 0.8843 | 0.09447 | -0.0437 | 9.3606
9.5 | 0.8591 | 0.10844 | -0.0518 | 7.9224
10 | 0.8486 | 0.12013 | -0.0573 | 7.064
10.5 | 0.8422 | 0.13201 | -0.0631 | 6.3798
11 | 0.8429 | 0.14347 | -0.0685 | 5.8751
11.5 | 0.8381 | 0.16306 | -0.0835 | 5.1398
12 | 0.8354 | 0.16995 | -0.0878 | 4.9156
12.5 | 0.8529 | 0.17937 | -0.0908 | 4.755
13 | 0.8683 | 0.18781 | -0.0939 | 4.6233
13.5 | 0.8931 | 0.19845 | -0.0966 | 4.5004
14 | 0.9103 | 0.20696 | -0.1001 | 4.3984
14.5 | 0.9362 | 0.21796 | -0.1028 | 4.2953
15 | 0.9433 | 0.22261 | -0.1086 | 4.2375
15.5 | 0.9612 | 0.23069 | -0.1132 | 4.1666
16 | 0.9824 | 0.23997 | -0.1175 | 4.0938
16.5 | 1.0157 | 0.25475 | -0.1194 | 3.987
17 | 1.0241 | 0.25707 | -0.1269 | 3.9837
17.5 | 1.0455 | 0.26619 | -0.1319 | 3.9276
18 | 1.0721 | 0.27758 | -0.1353 | 3.8623
18.5 | 1.0882 | 0.28359 | -0.1424 | 3.8372
19 | 1.1177 | 0.29799 | -0.1449 | 3.7508
19.5 | 1.1317 | 0.30101 | -0.1533 | 3.7597
20 | 1.1594 | 0.31468 | -0.1563 | 3.6844

## 9. Re 100k Mach 0.00 (1)
BIGFOIL.COM POLAR EXPORT
SB97EP 9.2_1.9
SB97EP 9.2/1.9 |  |  |  | Cl Max: | 1.108 | at alpha= | 8 | deg
JavaFoil+Calcfoil stall+Eppler ext transition |  |  |  | L/D Max: | 76.773 | at alpha= | 5 | deg
Re: | 100000 |  |  | Cd Min: | 0.0084 | at alpha= | -1.5 | deg
Mach: | 0 |  |  | Cl=0 at alpha= | -2.2119 | deg
|  |  |  | @ Cl=0.1, Cd= | 0.0084
|  |  |  | @ Cl=0.4, Cd= | 0.0089715
|  |  |  | @ Cl=0.6, Cd= | 0.0095366
alpha (deg) | Cl | Cd | Cm | Cl/Cd
-17 | -0.48 | 0.24814 | -0.015 | -1.936
-16.5 | -0.497 | 0.25126 | -0.014 | -1.978
-16 | -0.513 | 0.21755 | -0.014 | -2.359
-15.5 | -0.529 | 0.1976 | -0.014 | -2.676
-15 | -0.544 | 0.19718 | -0.014 | -2.756
-14.5 | -0.557 | 0.18048 | -0.015 | -3.087
-14 | -0.569 | 0.16847 | -0.014 | -3.379
-13.5 | -0.58 | 0.15991 | -0.015 | -3.624
-13 | -0.588 | 0.14327 | -0.015 | -4.101
-12.5 | -0.593 | 0.13565 | -0.015 | -4.373
-12 | -0.596 | 0.12023 | -0.015 | -4.955
-11.5 | -0.595 | 0.10849 | -0.016 | -5.486
-11 | -0.591 | 0.10469 | -0.016 | -5.646
-10.5 | -0.583 | 0.09445 | -0.016 | -6.175
-10 | -0.571 | 0.08585 | -0.016 | -6.656
-9.5 | -0.556 | 0.08144 | -0.016 | -6.823
-9 | -0.536 | 0.07557 | -0.017 | -7.092
-8.5 | -0.512 | 0.06976 | -0.017 | -7.343
-8 | -0.485 | 0.06416 | -0.017 | -7.557
-7.5 | -0.454 | 0.05791 | -0.018 | -7.839
-7 | -0.42 | 0.05376 | -0.018 | -7.809
-6.5 | -0.383 | 0.05041 | -0.019 | -7.595
-6 | -0.343 | 0.0469 | -0.019 | -7.322
-5.5 | -0.301 | 0.04388 | -0.02 | -6.867
-5 | -0.258 | 0.0435 | -0.021 | -5.929
-4.5 | -0.213 | 0.0411 | -0.021 | -5.188
-4 | -0.168 | 0.03908 | -0.024 | -4.298
-3.5 | -0.151 | 0.00995 | -0.05 | -15.13
-3 | -0.092 | 0.00986 | -0.05 | -9.365
-2.5 | -0.034 | 0.00856 | -0.051 | -3.926
-2 | 0.025 | 0.00841 | -0.051 | 3.023
-1.5 | 0.085 | 0.0084 | -0.051 | 10.068
-1 | 0.144 | 0.0084 | -0.051 | 17.12
-0.5 | 0.203 | 0.0085 | -0.052 | 23.898
0 | 0.263 | 0.00855 | -0.052 | 30.724
0.5 | 0.322 | 0.00875 | -0.052 | 36.792
1 | 0.381 | 0.00892 | -0.053 | 42.734
1.5 | 0.44 | 0.00908 | -0.053 | 48.485
2 | 0.499 | 0.00923 | -0.053 | 54.089
2.5 | 0.558 | 0.00938 | -0.054 | 59.525
3 | 0.617 | 0.0096 | -0.054 | 64.239
3.5 | 0.675 | 0.00988 | -0.054 | 68.338
4 | 0.732 | 0.01012 | -0.055 | 72.373
4.5 | 0.789 | 0.0156 | -0.055 | 50.571
5 | 0.845 | 0.011 | -0.055 | 76.773
5.5 | 0.899 | 0.01949 | -0.056 | 46.106
6 | 0.951 | 0.01392 | -0.056 | 68.305
6.5 | 1.001 | 0.01861 | -0.056 | 53.78
7 | 1.048 | 0.02169 | -0.056 | 48.327
7.5 | 1.092 | 0.02274 | -0.057 | 48.028
8 | 1.108 | 0.02375 | -0.056 | 46.644
8.5 | 0.934 | 0.06175 | -0.023 | 15.129
9 | 0.957 | 0.06626 | -0.022 | 14.441
9.5 | 0.975 | 0.07104 | -0.021 | 13.725
10 | 0.989 | 0.07649 | -0.02 | 12.929
10.5 | 0.999 | 0.08355 | -0.021 | 11.951
11 | 1.003 | 0.09004 | -0.02 | 11.14
11.5 | 1.003 | 0.09555 | -0.02 | 10.498
12 | 0.999 | 0.10491 | -0.02 | 9.518
12.5 | 0.99 | 0.11064 | -0.02 | 8.945
13 | 0.977 | 0.12133 | -0.02 | 8.051

## 10. Re 100k Mach 0.00 (2)
BIGFOIL.COM POLAR EXPORT
SB97EP 9.2_1.9
SB97EP 9.2/1.9 |  |  |  | Cl Max: | 1.195 | at alpha= | 10.5 | deg
XFOIL ncrit=9 |  |  |  | L/D Max: | 51.1778 | at alpha= | 6 | deg
Re: | 100000 |  |  | Cd Min: | 0.26496 | at alpha= | -20 | deg
Mach: | 0 |  |  | Cl=0 at alpha= | -0.94598 | deg
|  |  |  | @ Cl=0.1, Cd= | 0.013686
|  |  |  | @ Cl=0.4, Cd= | 0.013657
|  |  |  | @ Cl=0.6, Cd= | 0.014148
alpha (deg) | Cl | Cd | Cm | Cl/Cd
-20 | -0.7983 | 0.26496 | 0.0659 | -3.0129
-19.5 | -0.7736 | 0.25047 | 0.0653 | -3.0886
-19 | -0.755 | 0.24336 | 0.0624 | -3.1024
-18.5 | -0.7374 | 0.23697 | 0.0585 | -3.1118
-18 | -0.7207 | 0.23094 | 0.0539 | -3.1207
-17.5 | -0.7152 | 0.23067 | 0.0459 | -3.1005
-17 | -0.6905 | 0.21784 | 0.045 | -3.1698
-16.5 | -0.6714 | 0.21046 | 0.0428 | -3.1902
-16 | -0.6551 | 0.20388 | 0.0393 | -3.2132
-15.5 | -0.6439 | 0.19876 | 0.0338 | -3.2396
-15 | -0.649 | 0.19772 | 0.0262 | -3.2824
-14.5 | -0.6144 | 0.18327 | 0.0278 | -3.3524
-14 | -0.5975 | 0.17631 | 0.0257 | -3.3889
-13.5 | -0.5939 | 0.17145 | 0.02 | -3.464
-13 | -0.6067 | 0.1685 | 0.0112 | -3.6006
-12.5 | -0.5637 | 0.15505 | 0.0162 | -3.6356
-12 | -0.5543 | 0.14831 | 0.0131 | -3.7374
-11.5 | -0.5721 | 0.14409 | 0.0033 | -3.9704
-11 | -0.5391 | 0.13321 | 0.0069 | -4.047
-10.5 | -0.5302 | 0.12634 | 0.0042 | -4.1966
-9.5 | -0.516 | 0.11156 | -0.0015 | -4.6253
-9 | -0.533 | 0.10345 | -0.0108 | -5.1522
-8.5 | -0.5063 | 0.09655 | -0.0082 | -5.2439
-8 | -0.5198 | 0.08788 | -0.0166 | -5.9149
-7.5 | -0.5323 | 0.07789 | -0.034 | -6.834
-7 | -0.4969 | 0.07201 | -0.0256 | -6.9004
-6.5 | -0.4927 | 0.06247 | -0.0358 | -7.887
-6 | -0.4699 | 0.0399 | -0.0464 | -11.7769
-5.5 | -0.4317 | 0.03112 | -0.0456 | -13.8721
-5 | -0.3876 | 0.0262 | -0.044 | -14.7939
-4.5 | -0.3402 | 0.02228 | -0.0423 | -15.2693
-4 | -0.2929 | 0.01973 | -0.0408 | -14.8454
-3.5 | -0.2448 | 0.01767 | -0.0395 | -13.854
-3 | -0.195 | 0.01543 | -0.0391 | -12.6377
-2.5 | -0.1485 | 0.01295 | -0.0378 | -11.4672
-2 | -0.1179 | 0.01293 | -0.0312 | -9.1183
-1.5 | -0.0837 | 0.01278 | -0.0258 | -6.5493
-1 | -0.0117 | 0.01321 | -0.0321 | -0.88569
-0.5 | 0.0966 | 0.01368 | -0.0438 | 7.0614
0 | 0.1982 | 0.01387 | -0.0535 | 14.2898
0.5 | 0.2887 | 0.01385 | -0.0601 | 20.8448
1 | 0.3636 | 0.0137 | -0.0628 | 26.5401
1.5 | 0.4228 | 0.01363 | -0.0621 | 31.0198
2 | 0.4769 | 0.01362 | -0.0602 | 35.0147
2.5 | 0.5282 | 0.01378 | -0.058 | 38.3309
3 | 0.5795 | 0.01402 | -0.0558 | 41.3338
3.5 | 0.6307 | 0.01434 | -0.0538 | 43.9819
4 | 0.6818 | 0.01473 | -0.0519 | 46.2865
4.5 | 0.7326 | 0.0152 | -0.05 | 48.1974
5 | 0.7825 | 0.01575 | -0.0482 | 49.6825
5.5 | 0.8312 | 0.01639 | -0.0464 | 50.7138
6 | 0.8777 | 0.01715 | -0.0443 | 51.1778
6.5 | 0.9202 | 0.0184 | -0.0421 | 50.0109
7 | 0.9584 | 0.02066 | -0.0397 | 46.3892
7.5 | 0.9967 | 0.02349 | -0.0374 | 42.4308
8 | 1.0364 | 0.02678 | -0.0354 | 38.7005
8.5 | 1.0788 | 0.03015 | -0.0336 | 35.7811
9 | 1.1219 | 0.03431 | -0.0319 | 32.6989
9.5 | 1.1587 | 0.03949 | -0.0296 | 29.3416
10 | 1.1907 | 0.04627 | -0.0278 | 25.7337
10.5 | 1.195 | 0.0528 | -0.0233 | 22.6326
11 | 1.1806 | 0.06136 | -0.0191 | 19.2405
11.5 | 1.1443 | 0.06988 | -0.0155 | 16.3752
12 | 1.0996 | 0.08024 | -0.0168 | 13.7039
12.5 | 1.0585 | 0.09356 | -0.0225 | 11.3136
13 | 0.9441 | 0.13065 | -0.0493 | 7.2262
13.5 | 0.9097 | 0.16756 | -0.0658 | 5.4291
14 | 0.8746 | 0.17718 | -0.0792 | 4.9362
14.5 | 0.9189 | 0.18652 | -0.0736 | 4.9265
15 | 0.891 | 0.19359 | -0.0868 | 4.6025
15.5 | 0.9348 | 0.20423 | -0.0815 | 4.5772

## 11. Re 100k Mach 0.10 (1)
BIGFOIL.COM POLAR EXPORT
SB97EP 9.2_1.9
SB97EP 9.2/1.9 |  |  |  | Cl Max: | 1.096 | at alpha= | 7.5 | deg
JavaFoil+Calcfoil stall+Eppler ext transition |  |  |  | L/D Max: | 70.037 | at alpha= | 3.5 | deg
Re: | 100000 |  |  | Cd Min: | 0.0082 | at alpha= | -1.5 | deg
Mach: | 0.1 |  |  | Cl=0 at alpha= | -2.2167 | deg
|  |  |  | @ Cl=0.1, Cd= | 0.0082
|  |  |  | @ Cl=0.4, Cd= | 0.0087682
|  |  |  | @ Cl=0.6, Cd= | 0.0093258
alpha (deg) | Cl | Cd | Cm | Cl/Cd
-16.5 | -0.453 | 0.25145 | -0.015 | -1.802
-16 | -0.472 | 0.22652 | -0.015 | -2.085
-15.5 | -0.491 | 0.21973 | -0.015 | -2.233
-15 | -0.509 | 0.19835 | -0.015 | -2.564
-14.5 | -0.525 | 0.18037 | -0.015 | -2.912
-14 | -0.541 | 0.17478 | -0.014 | -3.093
-13.5 | -0.554 | 0.16237 | -0.015 | -3.413
-13 | -0.565 | 0.1514 | -0.015 | -3.735
-12.5 | -0.574 | 0.13465 | -0.015 | -4.264
-12 | -0.58 | 0.12573 | -0.015 | -4.612
-11.5 | -0.582 | 0.11446 | -0.016 | -5.087
-11 | -0.581 | 0.10882 | -0.016 | -5.338
-10.5 | -0.575 | 0.09696 | -0.016 | -5.934
-10 | -0.566 | 0.08857 | -0.016 | -6.387
-9.5 | -0.552 | 0.08269 | -0.016 | -6.672
-9 | -0.534 | 0.07748 | -0.017 | -6.886
-8.5 | -0.511 | 0.06911 | -0.017 | -7.395
-8 | -0.485 | 0.06458 | -0.017 | -7.504
-7.5 | -0.454 | 0.0586 | -0.018 | -7.754
-7 | -0.421 | 0.0543 | -0.018 | -7.748
-6.5 | -0.384 | 0.05031 | -0.018 | -7.633
-6 | -0.345 | 0.04721 | -0.019 | -7.299
-5.5 | -0.303 | 0.04411 | -0.02 | -6.859
-5 | -0.259 | 0.04345 | -0.021 | -5.96
-4.5 | -0.214 | 0.04116 | -0.022 | -5.204
-4 | -0.169 | 0.03913 | -0.023 | -4.311
-3.5 | -0.151 | 0.00975 | -0.05 | -15.522
-3 | -0.093 | 0.00958 | -0.05 | -9.688
-2.5 | -0.034 | 0.00895 | -0.051 | -3.772
-2 | 0.026 | 0.00824 | -0.051 | 3.102
-1.5 | 0.085 | 0.0082 | -0.051 | 10.365
-1 | 0.145 | 0.0082 | -0.052 | 17.627
-0.5 | 0.204 | 0.00828 | -0.052 | 24.65
0 | 0.264 | 0.00839 | -0.052 | 31.468
0.5 | 0.324 | 0.00857 | -0.053 | 37.783
1 | 0.383 | 0.00872 | -0.053 | 43.937
1.5 | 0.443 | 0.00889 | -0.053 | 49.774
2 | 0.502 | 0.00901 | -0.054 | 55.7
2.5 | 0.561 | 0.00922 | -0.054 | 60.831
3 | 0.62 | 0.00938 | -0.054 | 66.041
3.5 | 0.678 | 0.00968 | -0.055 | 70.037
4 | 0.736 | 0.01491 | -0.055 | 49.368
4.5 | 0.793 | 0.0156 | -0.055 | 50.827
5 | 0.849 | 0.01649 | -0.055 | 51.456
5.5 | 0.903 | 0.01956 | -0.056 | 46.147
6 | 0.955 | 0.01774 | -0.056 | 53.812
6.5 | 1.005 | 0.01857 | -0.056 | 54.103
7 | 1.052 | 0.02177 | -0.057 | 48.342
7.5 | 1.096 | 0.02283 | -0.057 | 47.995
8 | 0.916 | 0.05662 | -0.03 | 16.17
8.5 | 0.936 | 0.06212 | -0.023 | 15.066
9 | 0.957 | 0.06671 | -0.022 | 14.35
9.5 | 0.975 | 0.07189 | -0.022 | 13.559
10 | 0.987 | 0.07805 | -0.021 | 12.642
10.5 | 0.994 | 0.08326 | -0.02 | 11.938
11 | 0.996 | 0.09104 | -0.02 | 10.943
11.5 | 0.993 | 0.09774 | -0.02 | 10.163
12 | 0.986 | 0.10514 | -0.02 | 9.374
12.5 | 0.973 | 0.11579 | -0.019 | 8.404

## 12. Re 100k Mach 0.10 (2)
BIGFOIL.COM POLAR EXPORT
SB97EP 9.2_1.9
SB97EP 9.2/1.9 |  |  |  | Cl Max: | 1.1902 | at alpha= | 10 | deg
XFOIL ncrit=9 |  |  |  | L/D Max: | 51.0006 | at alpha= | 6 | deg
Re: | 100000 |  |  | Cd Min: | 0.26653 | at alpha= | -20 | deg
Mach: | 0.1 |  |  | Cl=0 at alpha= | -0.95658 | deg
|  |  |  | @ Cl=0.1, Cd= | 0.013723
|  |  |  | @ Cl=0.4, Cd= | 0.013671
|  |  |  | @ Cl=0.6, Cd= | 0.014177
alpha (deg) | Cl | Cd | Cm | Cl/Cd
-20 | -0.8016 | 0.26653 | 0.0661 | -3.0075
-19.5 | -0.7755 | 0.25102 | 0.066 | -3.0894
-19 | -0.757 | 0.24407 | 0.0628 | -3.1016
-18.5 | -0.7393 | 0.23765 | 0.0589 | -3.1109
-18 | -0.7226 | 0.23176 | 0.054 | -3.1179
-17.5 | -0.7179 | 0.23199 | 0.0459 | -3.0945
-17 | -0.6911 | 0.21818 | 0.0456 | -3.1676
-16.5 | -0.6724 | 0.211 | 0.0431 | -3.1867
-16 | -0.656 | 0.20441 | 0.0395 | -3.2092
-15.5 | -0.6459 | 0.19977 | 0.0336 | -3.2332
-15 | -0.6508 | 0.19869 | 0.026 | -3.2755
-14.5 | -0.6139 | 0.18364 | 0.0281 | -3.343
-14 | -0.5975 | 0.17676 | 0.0258 | -3.3803
-13.5 | -0.596 | 0.17243 | 0.0196 | -3.4565
-13 | -0.5909 | 0.16475 | 0.0153 | -3.5866
-12.5 | -0.5625 | 0.15547 | 0.0164 | -3.6181
-12 | -0.5544 | 0.14885 | 0.0129 | -3.7246
-11.5 | -0.5732 | 0.14487 | 0.0028 | -3.9567
-11 | -0.5366 | 0.13365 | 0.0072 | -4.015
-10.5 | -0.5304 | 0.12689 | 0.0037 | -4.18
-10 | -0.5335 | 0.11895 | -0.0016 | -4.4851
-9.5 | -0.5153 | 0.11205 | -0.0017 | -4.5988
-9 | -0.5229 | 0.10391 | -0.0083 | -5.0322
-8.5 | -0.5049 | 0.09705 | -0.0083 | -5.2025
-8 | -0.5114 | 0.08871 | -0.0145 | -5.7649
-7.5 | -0.5285 | 0.07867 | -0.0324 | -6.7179
-7 | -0.4954 | 0.07278 | -0.025 | -6.8068
-6.5 | -0.4917 | 0.06327 | -0.035 | -7.7715
-6 | -0.4718 | 0.04027 | -0.0466 | -11.7159
-5.5 | -0.4344 | 0.03185 | -0.0458 | -13.6389
-5 | -0.3907 | 0.02663 | -0.0442 | -14.6714
-4.5 | -0.3432 | 0.02266 | -0.0425 | -15.1456
-4 | -0.2957 | 0.02005 | -0.0409 | -14.7481
-3.5 | -0.2475 | 0.01786 | -0.0397 | -13.8578
-3 | -0.1975 | 0.01569 | -0.0392 | -12.5876
-2.5 | -0.1491 | 0.01304 | -0.0384 | -11.434
-2 | -0.1177 | 0.013 | -0.0319 | -9.0538
-1.5 | -0.0872 | 0.01287 | -0.0255 | -6.7754
-1 | -0.0093 | 0.01327 | -0.0328 | -0.70083
-0.5 | 0.0978 | 0.01372 | -0.0442 | 7.1283
0 | 0.2035 | 0.01389 | -0.0545 | 14.6508
0.5 | 0.293 | 0.01384 | -0.0607 | 21.1705
1 | 0.3664 | 0.0137 | -0.0631 | 26.7445
1.5 | 0.4244 | 0.01365 | -0.0621 | 31.0916
2 | 0.4791 | 0.01364 | -0.0602 | 35.1246
2.5 | 0.5306 | 0.01381 | -0.058 | 38.4214
3 | 0.5822 | 0.01406 | -0.0558 | 41.4083
3.5 | 0.6338 | 0.0144 | -0.0538 | 44.0139
4 | 0.6853 | 0.0148 | -0.0519 | 46.3041
4.5 | 0.7363 | 0.01528 | -0.05 | 48.1872
5 | 0.7865 | 0.01584 | -0.0481 | 49.6528
5.5 | 0.8354 | 0.01649 | -0.0462 | 50.661
6 | 0.8818 | 0.01729 | -0.0441 | 51.0006
6.5 | 0.9241 | 0.01864 | -0.0418 | 49.5762
7 | 0.9625 | 0.02097 | -0.0393 | 45.8989
7.5 | 1.0007 | 0.02389 | -0.037 | 41.8878
8 | 1.0412 | 0.02719 | -0.0349 | 38.2935
8.5 | 1.084 | 0.03088 | -0.0331 | 35.1036
9 | 1.1271 | 0.03528 | -0.0314 | 31.9473
9.5 | 1.1613 | 0.04054 | -0.0287 | 28.6458
10 | 1.1902 | 0.04773 | -0.0268 | 24.9361
10.5 | 1.1893 | 0.05432 | -0.022 | 21.8943
11 | 1.1695 | 0.06282 | -0.0179 | 18.6167
11.5 | 1.1298 | 0.07139 | -0.0151 | 15.8257
12 | 1.0851 | 0.08244 | -0.0179 | 13.1623
12.5 | 1.0473 | 0.09625 | -0.024 | 10.881
13 | 0.9273 | 0.14018 | -0.0531 | 6.6151
13.5 | 0.9105 | 0.16852 | -0.0662 | 5.4029
14 | 0.8748 | 0.17797 | -0.0798 | 4.9154
14.5 | 0.9207 | 0.18751 | -0.0739 | 4.9101
15 | 0.892 | 0.19436 | -0.0874 | 4.5894

## 13. Re 100k Mach 0.25 (1)
BIGFOIL.COM POLAR EXPORT
SB97EP 9.2_1.9
SB97EP 9.2/1.9 |  |  |  | Cl Max: | 1.095 | at alpha= | 7.5 | deg
JavaFoil+Calcfoil stall+Eppler ext transition |  |  |  | L/D Max: | 70.539 | at alpha= | 3.5 | deg
Re: | 100000 |  |  | Cd Min: | 0.0083 | at alpha= | -1.5 | deg
Mach: | 0.25 |  |  | Cl=0 at alpha= | -2.2131 | deg
|  |  |  | @ Cl=0.1, Cd= | 0.0083084
|  |  |  | @ Cl=0.4, Cd= | 0.0088477
|  |  |  | @ Cl=0.6, Cd= | 0.0094547
alpha (deg) | Cl | Cd | Cm | Cl/Cd
-14.5 | -0.21 | 0.25979 | -0.016 | -0.81
-14 | -0.268 | 0.24642 | -0.016 | -1.089
-13.5 | -0.319 | 0.2238 | -0.016 | -1.424
-13 | -0.364 | 0.19783 | -0.015 | -1.838
-12.5 | -0.404 | 0.19417 | -0.015 | -2.078
-12 | -0.438 | 0.16784 | -0.015 | -2.611
-11.5 | -0.467 | 0.13809 | -0.016 | -3.384
-11 | -0.49 | 0.12993 | -0.016 | -3.77
-10.5 | -0.506 | 0.10906 | -0.016 | -4.637
-10 | -0.514 | 0.09998 | -0.017 | -5.145
-9.5 | -0.516 | 0.09175 | -0.017 | -5.623
-9 | -0.51 | 0.08428 | -0.017 | -6.053
-8.5 | -0.498 | 0.07474 | -0.017 | -6.657
-8 | -0.478 | 0.06903 | -0.018 | -6.931
-7.5 | -0.454 | 0.06066 | -0.018 | -7.477
-7 | -0.423 | 0.05708 | -0.018 | -7.419
-6.5 | -0.389 | 0.05227 | -0.019 | -7.443
-6 | -0.351 | 0.04813 | -0.019 | -7.284
-5.5 | -0.309 | 0.04475 | -0.02 | -6.897
-5 | -0.265 | 0.04395 | -0.021 | -6.024
-4.5 | -0.219 | 0.04164 | -0.022 | -5.269
-4 | -0.173 | 0.03956 | -0.023 | -4.369
-3.5 | -0.155 | 0.00979 | -0.052 | -15.87
-3 | -0.095 | 0.00973 | -0.052 | -9.794
-2.5 | -0.035 | 0.0095 | -0.052 | -3.65
-2 | 0.026 | 0.00831 | -0.053 | 3.158
-1.5 | 0.087 | 0.0083 | -0.053 | 10.528
-1 | 0.149 | 0.00834 | -0.053 | 17.823
-0.5 | 0.21 | 0.00837 | -0.053 | 25.044
0 | 0.271 | 0.00851 | -0.054 | 31.894
0.5 | 0.333 | 0.00867 | -0.054 | 38.381
1 | 0.394 | 0.00883 | -0.054 | 44.585
1.5 | 0.455 | 0.00901 | -0.055 | 50.456
2 | 0.516 | 0.00915 | -0.055 | 56.357
2.5 | 0.576 | 0.00938 | -0.055 | 61.452
3 | 0.637 | 0.00957 | -0.056 | 66.498
3.5 | 0.697 | 0.00988 | -0.056 | 70.539
4 | 0.756 | 0.01528 | -0.056 | 49.461
4.5 | 0.814 | 0.01607 | -0.057 | 50.657
5 | 0.871 | 0.01851 | -0.057 | 47.049
5.5 | 0.926 | 0.02043 | -0.057 | 45.3
6 | 0.978 | 0.02159 | -0.058 | 45.289
6.5 | 1.027 | 0.01921 | -0.058 | 53.49
7 | 1.074 | 0.02277 | -0.058 | 47.16
7.5 | 1.095 | 0.0239 | -0.058 | 45.806
8 | 0.921 | 0.05887 | -0.025 | 15.652
8.5 | 0.941 | 0.06398 | -0.023 | 14.705
9 | 0.955 | 0.06904 | -0.022 | 13.826
9.5 | 0.961 | 0.07636 | -0.021 | 12.591
10 | 0.96 | 0.08296 | -0.021 | 11.574
10.5 | 0.951 | 0.09184 | -0.02 | 10.352
11 | 0.933 | 0.10065 | -0.02 | 9.265
11.5 | 0.906 | 0.11287 | -0.019 | 8.023
12 | 0.87 | 0.12168 | -0.019 | 7.152
12.5 | 0.827 | 0.13283 | -0.019 | 6.224

## 14. Re 100k Mach 0.25 (2)
BIGFOIL.COM POLAR EXPORT
SB97EP 9.2_1.9
SB97EP 9.2/1.9 |  |  |  | Cl Max: | 1.1683 | at alpha= | 10 | deg
XFOIL ncrit=9 |  |  |  | L/D Max: | 50.1813 | at alpha= | 5.5 | deg
Re: | 100000 |  |  | Cd Min: | 0.19854 | at alpha= | 15 | deg
Mach: | 0.25 |  |  | Cl=0 at alpha= | -1.0279 | deg
|  |  |  | @ Cl=0.1, Cd= | 0.013881
|  |  |  | @ Cl=0.4, Cd= | 0.013789
|  |  |  | @ Cl=0.6, Cd= | 0.01437
alpha (deg) | Cl | Cd | Cm | Cl/Cd
-6 | -0.4797 | 0.04376 | -0.0474 | -10.9621
-5.5 | -0.4468 | 0.03587 | -0.0465 | -12.4561
-5 | -0.4072 | 0.02918 | -0.0453 | -13.9548
-4.5 | -0.3605 | 0.02493 | -0.0435 | -14.4605
-4 | -0.3125 | 0.02148 | -0.042 | -14.5484
-3.5 | -0.262 | 0.019 | -0.0405 | -13.7895
-3 | -0.211 | 0.01685 | -0.0397 | -12.5223
-2.5 | -0.1555 | 0.0141 | -0.0406 | -11.0284
-2 | -0.1182 | 0.01335 | -0.0353 | -8.8539
-1.5 | -0.0949 | 0.01339 | -0.0271 | -7.0874
-1 | 0.0056 | 0.01361 | -0.0367 | 0.41146
-0.5 | 0.1171 | 0.01393 | -0.0484 | 8.4063
0 | 0.2194 | 0.01401 | -0.0575 | 15.6602
0.5 | 0.3066 | 0.01391 | -0.0626 | 22.0417
1 | 0.3753 | 0.01381 | -0.0636 | 27.176
1.5 | 0.4346 | 0.01376 | -0.0624 | 31.5843
2 | 0.4894 | 0.01387 | -0.0603 | 35.2848
2.5 | 0.5435 | 0.01406 | -0.0581 | 38.6558
3 | 0.5973 | 0.01435 | -0.0559 | 41.6237
3.5 | 0.6508 | 0.01474 | -0.0539 | 44.152
4 | 0.704 | 0.01521 | -0.0519 | 46.2853
4.5 | 0.7569 | 0.01573 | -0.0498 | 48.1182
5 | 0.8085 | 0.01636 | -0.0477 | 49.4193
5.5 | 0.8581 | 0.0171 | -0.0454 | 50.1813
6 | 0.9041 | 0.01815 | -0.0427 | 49.8127
6.5 | 0.9448 | 0.02009 | -0.0399 | 47.0284
7 | 0.9836 | 0.02293 | -0.0371 | 42.8958
7.5 | 1.0241 | 0.02621 | -0.0345 | 39.0729
8 | 1.0671 | 0.03009 | -0.0322 | 35.4636
8.5 | 1.1088 | 0.03457 | -0.0297 | 32.0741
9 | 1.1433 | 0.04014 | -0.027 | 28.4828
9.5 | 1.1597 | 0.0467 | -0.0231 | 24.833
10 | 1.1683 | 0.05351 | -0.0197 | 21.8333
10.5 | 1.1523 | 0.06195 | -0.0164 | 18.6005
11 | 1.1127 | 0.07014 | -0.0141 | 15.864
12 | 0.9531 | 0.11171 | -0.0423 | 8.5319
13 | 0.8717 | 0.16482 | -0.0739 | 5.2888
13.5 | 0.8753 | 0.17315 | -0.0781 | 5.0552
14 | 0.8808 | 0.18214 | -0.0823 | 4.8358
14.5 | 0.9068 | 0.1905 | -0.0823 | 4.7601
15 | 0.9006 | 0.19854 | -0.0905 | 4.5361

## 15. Re 100k Mach 0.50 (1)
BIGFOIL.COM POLAR EXPORT
SB97EP 9.2_1.9
SB97EP 9.2/1.9 |  |  |  | Cl Max: | 1.196 | at alpha= | 20 | deg
JavaFoil+Calcfoil stall+Eppler ext transition |  |  |  | L/D Max: | 72.257 | at alpha= | 3.5 | deg
Re: | 100000 |  |  | Cd Min: | 0.00875 | at alpha= | -1 | deg
Mach: | 0.5 |  |  | Cl=0 at alpha= | -2.2132 | deg
|  |  |  | @ Cl=0.1, Cd= | 0.0087694
|  |  |  | @ Cl=0.4, Cd= | 0.0092694
|  |  |  | @ Cl=0.6, Cd= | 0.014449
alpha (deg) | Cl | Cd | Cm | Cl/Cd
-20 | -0.963 | 0.33925 | -0.026 | -2.837
-19.5 | -0.937 | 0.33603 | -0.027 | -2.788
-19 | -0.911 | 0.33125 | -0.027 | -2.749
-18.5 | -0.885 | 0.32509 | -0.027 | -2.721
-18 | -0.858 | 0.31971 | -0.027 | -2.685
-17.5 | -0.832 | 0.31319 | -0.027 | -2.658
-17 | -0.802 | 0.29318 | -0.025 | -2.736
-16.5 | -0.775 | 0.28009 | -0.025 | -2.768
-16 | -0.749 | 0.27578 | -0.025 | -2.715
-15.5 | -0.722 | 0.27373 | -0.025 | -2.639
-15 | -0.696 | 0.26385 | -0.025 | -2.637
-14.5 | -0.669 | 0.25462 | -0.025 | -2.628
-14 | -0.643 | 0.24946 | -0.025 | -2.576
-13.5 | -0.616 | 0.25297 | -0.025 | -2.434
-13 | -0.589 | 0.24402 | -0.025 | -2.413
-12.5 | -0.561 | 0.21325 | -0.024 | -2.629
-12 | -0.534 | 0.21289 | -0.023 | -2.506
-11.5 | -0.507 | 0.2134 | -0.023 | -2.374
-11 | -0.48 | 0.19697 | -0.024 | -2.435
-10.5 | -0.453 | 0.19128 | -0.024 | -2.367
-10 | -0.426 | 0.18954 | -0.024 | -2.246
-9.5 | -0.398 | 0.16555 | -0.022 | -2.403
-9 | -0.371 | 0.17072 | -0.022 | -2.171
-8.5 | -0.344 | 0.16825 | -0.022 | -2.042
-8 | -0.316 | 0.16611 | -0.022 | -1.905
-7.5 | -0.289 | 0.14255 | -0.02 | -2.026
-7 | -0.262 | 0.12859 | -0.02 | -2.035
-6.5 | -0.234 | 0.11294 | -0.019 | -2.074
-6 | -0.343 | 0.06295 | -0.02 | -5.442
-5.5 | -0.321 | 0.05282 | -0.021 | -6.075
-5 | -0.284 | 0.0466 | -0.021 | -6.09
-4.5 | -0.239 | 0.04474 | -0.023 | -5.347
-4 | -0.19 | 0.04162 | -0.024 | -4.573
-3.5 | -0.139 | 0.03933 | -0.025 | -3.526
-3 | -0.106 | 0.01275 | -0.058 | -8.321
-2.5 | -0.039 | 0.0101 | -0.058 | -3.832
-2 | 0.029 | 0.00957 | -0.059 | 3.063
-1.5 | 0.098 | 0.00877 | -0.059 | 11.137
-1 | 0.166 | 0.00875 | -0.059 | 18.99
-0.5 | 0.234 | 0.00881 | -0.06 | 26.599
0 | 0.303 | 0.00904 | -0.06 | 33.573
0.5 | 0.372 | 0.00922 | -0.061 | 40.325
1 | 0.44 | 0.00934 | -0.061 | 47.1
1.5 | 0.508 | 0.00958 | -0.061 | 53.054
2 | 0.576 | 0.01422 | -0.062 | 40.498
2.5 | 0.644 | 0.01487 | -0.062 | 43.273
3 | 0.711 | 0.01549 | -0.062 | 45.901
3.5 | 0.777 | 0.01076 | -0.063 | 72.257
4 | 0.842 | 0.01715 | -0.063 | 49.129
4.5 | 0.905 | 0.01867 | -0.063 | 48.483
5 | 0.965 | 0.02092 | -0.064 | 46.117
5.5 | 1.019 | 0.02014 | -0.064 | 50.581
6 | 1.05 | 0.02545 | -0.064 | 41.264
6.5 | 0.885 | 0.0538 | -0.032 | 16.453
7 | 0.89 | 0.06033 | -0.025 | 14.757
7.5 | 0.855 | 0.06998 | -0.022 | 12.223
8 | 0.556 | 0.13301 | -0.022 | 4.178
8.5 | 0.583 | 0.1365 | -0.023 | 4.267
9 | 0.61 | 0.15864 | -0.026 | 3.844
9.5 | 0.636 | 0.1633 | -0.026 | 3.898
10 | 0.664 | 0.19666 | -0.028 | 3.376
10.5 | 0.691 | 0.18693 | -0.029 | 3.695
11 | 0.717 | 0.20394 | -0.029 | 3.516
11.5 | 0.744 | 0.21392 | -0.031 | 3.48
12 | 0.772 | 0.23561 | -0.032 | 3.276
12.5 | 0.798 | 0.23638 | -0.033 | 3.377
13 | 0.825 | 0.23909 | -0.033 | 3.45
13.5 | 0.851 | 0.25191 | -0.034 | 3.379
14 | 0.879 | 0.26084 | -0.035 | 3.368
14.5 | 0.907 | 0.28762 | -0.037 | 3.153
15 | 0.933 | 0.29611 | -0.038 | 3.151
15.5 | 0.959 | 0.303 | -0.038 | 3.165
16 | 0.985 | 0.30251 | -0.038 | 3.256
16.5 | 1.011 | 0.30993 | -0.038 | 3.262
17 | 1.037 | 0.30412 | -0.039 | 3.41
17.5 | 1.064 | 0.31067 | -0.04 | 3.424
18 | 1.095 | 0.34714 | -0.043 | 3.153
18.5 | 1.12 | 0.34908 | -0.043 | 3.209
19 | 1.146 | 0.35771 | -0.043 | 3.203
19.5 | 1.171 | 0.36582 | -0.043 | 3.201
20 | 1.196 | 0.38356 | -0.044 | 3.119

## 16. Re 100k Mach 0.50 (2)
BIGFOIL.COM POLAR EXPORT
SB97EP 9.2_1.9
SB97EP 9.2/1.9 |  |  |  | Cl Max: | 1.156 | at alpha= | 20 | deg
XFOIL ncrit=9 |  |  |  | L/D Max: | 47.2742 | at alpha= | 5 | deg
Re: | 100000 |  |  | Cd Min: | 0.30619 | at alpha= | 20 | deg
Mach: | 0.5 |  |  | Cl=0 at alpha= | -1.2487 | deg
|  |  |  | @ Cl=0.1, Cd= | 0.014893
|  |  |  | @ Cl=0.4, Cd= | 0.01445
|  |  |  | @ Cl=0.6, Cd= | 0.015414
alpha (deg) | Cl | Cd | Cm | Cl/Cd
-20 | -0.8767 | 0.28604 | 0.0865 | -3.065
-19.5 | -0.8538 | 0.27833 | 0.0807 | -3.0676
-19 | -0.8342 | 0.27461 | 0.0729 | -3.0378
-18 | -0.7856 | 0.2534 | 0.0652 | -3.1002
-17.5 | -0.7625 | 0.2453 | 0.0606 | -3.1084
-17 | -0.7409 | 0.23816 | 0.055 | -3.1109
-16.5 | -0.7286 | 0.2367 | 0.0467 | -3.0782
-16 | -0.6994 | 0.22243 | 0.0446 | -3.1444
-15.5 | -0.6748 | 0.21319 | 0.0418 | -3.1653
-15 | -0.6535 | 0.20551 | 0.0374 | -3.1799
-14.5 | -0.6453 | 0.20311 | 0.0295 | -3.1771
-14 | -0.6152 | 0.19002 | 0.0284 | -3.2376
-13.5 | -0.5935 | 0.18197 | 0.0253 | -3.2615
-13 | -0.5843 | 0.17718 | 0.019 | -3.2978
-12.5 | -0.567 | 0.16824 | 0.0155 | -3.3702
-12 | -0.541 | 0.15885 | 0.0144 | -3.4057
-11.5 | -0.5366 | 0.15378 | 0.0087 | -3.4894
-11 | -0.5134 | 0.14392 | 0.0074 | -3.5673
-10.5 | -0.5058 | 0.13783 | 0.0033 | -3.6697
-10 | -0.4913 | 0.12927 | 0.0008 | -3.8006
-9.5 | -0.4761 | 0.12191 | -0.0013 | -3.9053
-9 | -0.4707 | 0.11442 | -0.0052 | -4.1138
-8.5 | -0.4622 | 0.10773 | -0.0084 | -4.2904
-8 | -0.4438 | 0.09971 | -0.009 | -4.4509
-7.5 | -0.4381 | 0.09252 | -0.0121 | -4.7352
-7 | -0.4436 | 0.0858 | -0.0173 | -5.1702
-6.5 | -0.4318 | 0.07872 | -0.0184 | -5.4853
-6 | -0.4461 | 0.06169 | -0.0385 | -7.2313
-5.5 | -0.4554 | 0.05059 | -0.0458 | -9.0018
-5 | -0.4451 | 0.04302 | -0.0454 | -10.3464
-4.5 | -0.4246 | 0.03558 | -0.0455 | -11.9337
-4 | -0.3858 | 0.02923 | -0.0448 | -13.1988
-3.5 | -0.3358 | 0.02484 | -0.0437 | -13.5185
-3 | -0.2775 | 0.02142 | -0.0428 | -12.9552
-2.5 | -0.2167 | 0.01909 | -0.0422 | -11.3515
-2 | -0.1291 | 0.01663 | -0.0473 | -7.7631
-1.5 | -0.0375 | 0.01512 | -0.05 | -2.4802
-1 | 0.0371 | 0.01503 | -0.047 | 2.4684
-0.5 | 0.1935 | 0.01469 | -0.0631 | 13.1722
0 | 0.2747 | 0.01453 | -0.0662 | 18.9057
0.5 | 0.3493 | 0.01437 | -0.0669 | 24.3076
1 | 0.4126 | 0.01447 | -0.0654 | 28.5142
1.5 | 0.4755 | 0.01468 | -0.0636 | 32.391
2 | 0.5383 | 0.015 | -0.0615 | 35.8867
2.5 | 0.6009 | 0.01542 | -0.0593 | 38.9689
3 | 0.6632 | 0.01594 | -0.057 | 41.606
3.5 | 0.7254 | 0.01652 | -0.0544 | 43.9104
4 | 0.7861 | 0.01722 | -0.0515 | 45.6504
4.5 | 0.8453 | 0.01799 | -0.0481 | 46.9872
5 | 0.9001 | 0.01904 | -0.0442 | 47.2742
5.5 | 0.9487 | 0.02077 | -0.0398 | 45.6765
6 | 0.9918 | 0.02354 | -0.0352 | 42.1325
6.5 | 1.0325 | 0.02728 | -0.0307 | 37.8482
7 | 1.0696 | 0.03201 | -0.0263 | 33.4146
7.5 | 1.0937 | 0.03782 | -0.0216 | 28.9186
8 | 1.089 | 0.04482 | -0.017 | 24.2972
8.5 | 1.0599 | 0.053 | -0.0148 | 19.9981
9 | 1.0207 | 0.06384 | -0.0189 | 15.9884
9.5 | 0.9664 | 0.07989 | -0.0305 | 12.0966
10 | 0.9189 | 0.09864 | -0.0435 | 9.3157
10.5 | 0.8929 | 0.11452 | -0.0526 | 7.7969
11 | 0.8808 | 0.1278 | -0.0595 | 6.892
11.5 | 0.8793 | 0.1393 | -0.0649 | 6.3123
12 | 0.8767 | 0.15243 | -0.072 | 5.7515
12.5 | 0.8909 | 0.16345 | -0.0756 | 5.4506
13 | 0.9101 | 0.18185 | -0.0821 | 5.0047
13.5 | 0.8992 | 0.18915 | -0.092 | 4.7539
14 | 0.9169 | 0.19803 | -0.0961 | 4.6301
14.5 | 0.9329 | 0.2075 | -0.1008 | 4.4959
15 | 0.9557 | 0.21649 | -0.1039 | 4.4145
15.5 | 0.9715 | 0.22604 | -0.1096 | 4.2979
16 | 0.9877 | 0.23389 | -0.1159 | 4.2229
16.5 | 1.0155 | 0.24584 | -0.1178 | 4.1307
17 | 1.0274 | 0.25178 | -0.1265 | 4.0805
17.5 | 1.0572 | 0.26395 | -0.1278 | 4.0053
18 | 1.0719 | 0.27131 | -0.1358 | 3.9508
18.5 | 1.0909 | 0.27889 | -0.1429 | 3.9116
19.5 | 1.1351 | 0.29792 | -0.1534 | 3.8101
20 | 1.156 | 0.30619 | -0.1602 | 3.7754

## 17. Re 250k Mach 0.00 (1)
BIGFOIL.COM POLAR EXPORT
SB97EP 9.2_1.9
SB97EP 9.2/1.9 |  |  |  | Cl Max: | 1.175 | at alpha= | 9 | deg
JavaFoil+Calcfoil stall+Eppler ext transition |  |  |  | L/D Max: | 98.047 | at alpha= | 5 | deg
Re: | 250000 |  |  | Cd Min: | 0.00629 | at alpha= | -2 | deg
Mach: | 0 |  |  | Cl=0 at alpha= | -2.2119 | deg
|  |  |  | @ Cl=0.1, Cd= | 0.0063076
|  |  |  | @ Cl=0.4, Cd= | 0.0068886
|  |  |  | @ Cl=0.6, Cd= | 0.0073653
alpha (deg) | Cl | Cd | Cm | Cl/Cd
-17 | -0.481 | 0.19715 | -0.015 | -2.438
-16.5 | -0.497 | 0.18509 | -0.015 | -2.686
-16 | -0.513 | 0.17302 | -0.015 | -2.967
-15.5 | -0.529 | 0.16903 | -0.015 | -3.13
-15 | -0.544 | 0.15969 | -0.015 | -3.405
-14.5 | -0.557 | 0.14215 | -0.015 | -3.92
-14 | -0.569 | 0.13981 | -0.015 | -4.073
-13.5 | -0.58 | 0.13018 | -0.015 | -4.453
-13 | -0.588 | 0.11954 | -0.016 | -4.916
-12.5 | -0.593 | 0.11269 | -0.016 | -5.265
-12 | -0.596 | 0.10145 | -0.016 | -5.874
-11.5 | -0.595 | 0.09383 | -0.016 | -6.345
-11 | -0.591 | 0.08865 | -0.016 | -6.669
-10.5 | -0.583 | 0.08266 | -0.017 | -7.058
-10 | -0.572 | 0.07649 | -0.017 | -7.472
-9.5 | -0.556 | 0.07126 | -0.017 | -7.799
-9 | -0.536 | 0.0666 | -0.017 | -8.049
-8.5 | -0.512 | 0.06135 | -0.017 | -8.352
-8 | -0.485 | 0.05766 | -0.018 | -8.412
-7.5 | -0.454 | 0.05262 | -0.018 | -8.63
-7 | -0.42 | 0.04917 | -0.019 | -8.543
-6.5 | -0.383 | 0.0459 | -0.02 | -8.35
-6 | -0.344 | 0.04312 | -0.021 | -7.972
-5.5 | -0.302 | 0.04038 | -0.022 | -7.478
-5 | -0.321 | 0.00983 | -0.049 | -32.614
-4.5 | -0.265 | 0.0097 | -0.049 | -27.318
-4 | -0.208 | 0.00823 | -0.05 | -25.299
-3.5 | -0.151 | 0.00806 | -0.05 | -18.699
-3 | -0.092 | 0.00792 | -0.05 | -11.666
-2.5 | -0.034 | 0.00639 | -0.051 | -5.263
-2 | 0.025 | 0.00629 | -0.051 | 4.045
-1.5 | 0.085 | 0.0063 | -0.051 | 13.43
-1 | 0.144 | 0.00633 | -0.051 | 22.735
-0.5 | 0.203 | 0.00639 | -0.052 | 31.791
0 | 0.263 | 0.0065 | -0.052 | 40.42
0.5 | 0.322 | 0.00669 | -0.052 | 48.164
1 | 0.381 | 0.00685 | -0.053 | 55.661
1.5 | 0.44 | 0.00697 | -0.053 | 63.17
2 | 0.499 | 0.00712 | -0.053 | 70.16
2.5 | 0.558 | 0.00723 | -0.054 | 77.173
3 | 0.617 | 0.00742 | -0.054 | 83.121
3.5 | 0.675 | 0.00765 | -0.054 | 88.16
4 | 0.732 | 0.00784 | -0.055 | 93.449
4.5 | 0.789 | 0.00815 | -0.055 | 96.794
5 | 0.845 | 0.00862 | -0.055 | 98.047
5.5 | 0.899 | 0.01041 | -0.056 | 86.295
6 | 0.951 | 0.01113 | -0.056 | 85.394
6.5 | 1.001 | 0.01165 | -0.056 | 85.856
7 | 1.048 | 0.0179 | -0.056 | 58.55
7.5 | 1.092 | 0.01878 | -0.057 | 58.14
8 | 1.131 | 0.01977 | -0.057 | 57.179
8.5 | 1.165 | 0.02077 | -0.057 | 56.058
9 | 1.175 | 0.02202 | -0.057 | 53.369
9.5 | 0.978 | 0.06446 | -0.026 | 15.175
10 | 0.99 | 0.06973 | -0.023 | 14.198
10.5 | 0.999 | 0.07504 | -0.023 | 13.317
11 | 1.004 | 0.08026 | -0.022 | 12.505
11.5 | 1.004 | 0.08579 | -0.022 | 11.698
12 | 0.999 | 0.09055 | -0.021 | 11.032
12.5 | 0.99 | 0.09837 | -0.021 | 10.065
13 | 0.977 | 0.10343 | -0.021 | 9.448
13.5 | 0.961 | 0.11338 | -0.021 | 8.472
14 | 0.941 | 0.12042 | -0.02 | 7.814

## 18. Re 250k Mach 0.00 (2)
BIGFOIL.COM POLAR EXPORT
SB97EP 9.2_1.9
SB97EP 9.2/1.9 |  |  |  | Cl Max: | 1.2882 | at alpha= | 11.5 | deg
XFOIL ncrit=9 |  |  |  | L/D Max: | 73.0157 | at alpha= | 5.5 | deg
Re: | 250000 |  |  | Cd Min: | 0.25569 | at alpha= | -20 | deg
Mach: | 0 |  |  | Cl=0 at alpha= | -2.1312 | deg
|  |  |  | @ Cl=0.1, Cd= | 0.0081533
|  |  |  | @ Cl=0.4, Cd= | 0.0078239
|  |  |  | @ Cl=0.6, Cd= | 0.009037
alpha (deg) | Cl | Cd | Cm | Cl/Cd
-20 | -0.7931 | 0.25569 | 0.0732 | -3.1018
-19.5 | -0.7757 | 0.24927 | 0.0673 | -3.1119
-19 | -0.7613 | 0.24278 | 0.0615 | -3.1358
-18.5 | -0.7419 | 0.23526 | 0.0601 | -3.1535
-18 | -0.7247 | 0.22891 | 0.0565 | -3.1659
-17.5 | -0.7078 | 0.22227 | 0.0526 | -3.1844
-17 | -0.6914 | 0.21533 | 0.048 | -3.2109
-16.5 | -0.6825 | 0.20961 | 0.0406 | -3.256
-16 | -0.6638 | 0.2005 | 0.0388 | -3.3107
-15.5 | -0.6458 | 0.19383 | 0.0371 | -3.3318
-15 | -0.6305 | 0.18715 | 0.034 | -3.369
-14.5 | -0.6182 | 0.18002 | 0.0292 | -3.4341
-14 | -0.6177 | 0.1735 | 0.0215 | -3.5602
-13.5 | -0.5989 | 0.16407 | 0.0214 | -3.6503
-13 | -0.5823 | 0.15744 | 0.0202 | -3.6986
-12.5 | -0.5704 | 0.15041 | 0.0175 | -3.7923
-12 | -0.5639 | 0.14262 | 0.0129 | -3.9539
-11.5 | -0.5677 | 0.13378 | 0.0041 | -4.2435
-11 | -0.5593 | 0.12452 | 0.0036 | -4.4916
-10.5 | -0.5415 | 0.11894 | 0.0039 | -4.5527
-10 | -0.5349 | 0.11128 | 0.0001 | -4.8068
-9.5 | -0.5441 | 0.10023 | -0.0125 | -5.4285
-9 | -0.5513 | 0.08835 | -0.0183 | -6.24
-8.5 | -0.5369 | 0.08308 | -0.0172 | -6.4624
-8 | -0.5339 | 0.07463 | -0.0238 | -7.154
-7.5 | -0.5302 | 0.06037 | -0.0403 | -8.7825
-7 | -0.5426 | 0.03632 | -0.0483 | -14.9394
-6.5 | -0.5124 | 0.0287 | -0.0468 | -17.8537
-6 | -0.4749 | 0.02325 | -0.0448 | -20.4258
-5.5 | -0.432 | 0.01994 | -0.0426 | -21.665
-5 | -0.3883 | 0.0171 | -0.0411 | -22.7076
-4.5 | -0.3419 | 0.0155 | -0.0395 | -22.0581
-4 | -0.2942 | 0.0139 | -0.0386 | -21.1655
-3.5 | -0.2157 | 0.01235 | -0.0438 | -17.4656
-3 | -0.1327 | 0.01083 | -0.0501 | -12.253
-2.5 | -0.0534 | 0.00929 | -0.056 | -5.7481
-2 | 0.019 | 0.00847 | -0.0589 | 2.2432
-1.5 | 0.0792 | 0.00823 | -0.0586 | 9.6233
-1 | 0.1307 | 0.00804 | -0.0561 | 16.2562
-0.5 | 0.175 | 0.0078 | -0.052 | 22.4359
0 | 0.2234 | 0.00758 | -0.0489 | 29.4723
0.5 | 0.2975 | 0.00749 | -0.0522 | 39.7196
1 | 0.3517 | 0.00763 | -0.0519 | 46.0944
1.5 | 0.4065 | 0.00785 | -0.0514 | 51.7834
2 | 0.4613 | 0.00812 | -0.051 | 56.8103
2.5 | 0.5158 | 0.00844 | -0.0506 | 61.1137
3 | 0.5701 | 0.00881 | -0.0501 | 64.7106
3.5 | 0.6241 | 0.00922 | -0.0496 | 67.6898
4 | 0.6778 | 0.00968 | -0.0492 | 70.0207
4.5 | 0.7311 | 0.01018 | -0.0487 | 71.8173
5 | 0.7838 | 0.01074 | -0.0482 | 72.9795
5.5 | 0.8353 | 0.01144 | -0.0475 | 73.0157
6 | 0.8848 | 0.01242 | -0.0468 | 71.2399
6.5 | 0.932 | 0.0138 | -0.0459 | 67.5362
7 | 0.978 | 0.01538 | -0.0449 | 63.5891
7.5 | 1.0226 | 0.01713 | -0.0436 | 59.6964
8 | 1.0645 | 0.01914 | -0.0419 | 55.6165
8.5 | 1.1051 | 0.02125 | -0.0399 | 52.0047
9 | 1.1422 | 0.0238 | -0.0377 | 47.9916
9.5 | 1.1809 | 0.02605 | -0.0356 | 45.3321
10 | 1.2141 | 0.02965 | -0.033 | 40.9477
10.5 | 1.2476 | 0.0325 | -0.0306 | 38.3877
11 | 1.276 | 0.03625 | -0.028 | 35.2
11.5 | 1.2882 | 0.04282 | -0.0244 | 30.0841
12 | 1.2823 | 0.04743 | -0.0191 | 27.0356
12.5 | 1.2627 | 0.05365 | -0.0157 | 23.5359
13 | 1.233 | 0.06221 | -0.0158 | 19.82
13.5 | 1.193 | 0.07399 | -0.0205 | 16.1238
14 | 1.1442 | 0.08962 | -0.0297 | 12.7672
14.5 | 1.0882 | 0.10943 | -0.0424 | 9.9443
15 | 0.6788 | 0.1609 | -0.0534 | 4.2188
15.5 | 0.6863 | 0.16605 | -0.0544 | 4.1331
16 | 0.7005 | 0.17247 | -0.0535 | 4.0616
16.5 | 0.6825 | 0.18043 | -0.0601 | 3.7826

## 19. Re 250k Mach 0.10 (1)
BIGFOIL.COM POLAR EXPORT
SB97EP 9.2_1.9
SB97EP 9.2/1.9 |  |  |  | Cl Max: | 1.173 | at alpha= | 9 | deg
JavaFoil+Calcfoil stall+Eppler ext transition |  |  |  | L/D Max: | 100.537 | at alpha= | 5 | deg
Re: | 250000 |  |  | Cd Min: | 0.00614 | at alpha= | -2 | deg
Mach: | 0.1 |  |  | Cl=0 at alpha= | -2.2167 | deg
|  |  |  | @ Cl=0.1, Cd= | 0.00616
|  |  |  | @ Cl=0.4, Cd= | 0.0067368
|  |  |  | @ Cl=0.6, Cd= | 0.0072288
alpha (deg) | Cl | Cd | Cm | Cl/Cd
-16.5 | -0.453 | 0.18814 | -0.015 | -2.409
-16 | -0.472 | 0.18027 | -0.015 | -2.62
-15.5 | -0.491 | 0.1692 | -0.015 | -2.901
-15 | -0.509 | 0.15833 | -0.015 | -3.213
-14.5 | -0.525 | 0.14872 | -0.015 | -3.533
-14 | -0.541 | 0.1423 | -0.015 | -3.799
-13.5 | -0.554 | 0.13443 | -0.015 | -4.123
-13 | -0.566 | 0.12326 | -0.016 | -4.589
-12.5 | -0.574 | 0.1125 | -0.016 | -5.105
-12 | -0.58 | 0.10477 | -0.016 | -5.537
-11.5 | -0.582 | 0.09539 | -0.016 | -6.105
-11 | -0.581 | 0.09098 | -0.017 | -6.385
-10.5 | -0.575 | 0.08198 | -0.017 | -7.02
-10 | -0.566 | 0.07697 | -0.017 | -7.351
-9.5 | -0.552 | 0.07179 | -0.017 | -7.686
-9 | -0.534 | 0.06687 | -0.017 | -7.98
-8.5 | -0.511 | 0.06196 | -0.018 | -8.25
-8 | -0.485 | 0.05732 | -0.018 | -8.456
-7.5 | -0.454 | 0.05269 | -0.018 | -8.624
-7 | -0.421 | 0.04929 | -0.019 | -8.539
-6.5 | -0.384 | 0.04598 | -0.02 | -8.357
-6 | -0.345 | 0.04316 | -0.021 | -7.992
-5.5 | -0.303 | 0.04028 | -0.023 | -7.53
-5 | -0.322 | 0.00968 | -0.049 | -33.254
-4.5 | -0.266 | 0.00955 | -0.05 | -27.871
-4 | -0.209 | 0.00948 | -0.05 | -22.063
-3.5 | -0.151 | 0.00791 | -0.05 | -19.136
-3 | -0.093 | 0.00776 | -0.05 | -11.953
-2.5 | -0.034 | 0.00699 | -0.051 | -4.834
-2 | 0.026 | 0.00614 | -0.051 | 4.16
-1.5 | 0.085 | 0.00615 | -0.051 | 13.822
-1 | 0.145 | 0.00619 | -0.052 | 23.364
-0.5 | 0.204 | 0.00625 | -0.052 | 32.665
0 | 0.264 | 0.00635 | -0.052 | 41.592
0.5 | 0.324 | 0.00654 | -0.053 | 49.512
1 | 0.383 | 0.0067 | -0.053 | 57.193
1.5 | 0.443 | 0.00683 | -0.053 | 64.829
2 | 0.502 | 0.00696 | -0.054 | 72.086
2.5 | 0.561 | 0.00709 | -0.054 | 79.128
3 | 0.62 | 0.0073 | -0.054 | 84.933
3.5 | 0.678 | 0.00748 | -0.055 | 90.614
4 | 0.736 | 0.00768 | -0.055 | 95.817
4.5 | 0.793 | 0.00799 | -0.055 | 99.242
5 | 0.849 | 0.00844 | -0.055 | 100.537
5.5 | 0.903 | 0.01548 | -0.056 | 58.33
6 | 0.955 | 0.01094 | -0.056 | 87.314
6.5 | 1.005 | 0.01146 | -0.056 | 87.644
7 | 1.052 | 0.01799 | -0.057 | 58.491
7.5 | 1.096 | 0.01888 | -0.057 | 58.024
8 | 1.134 | 0.01991 | -0.057 | 56.933
8.5 | 1.167 | 0.02093 | -0.058 | 55.753
9 | 1.173 | 0.02229 | -0.057 | 52.605
9.5 | 1.137 | 0.02826 | -0.054 | 40.233
10 | 0.987 | 0.07045 | -0.022 | 14.014
10.5 | 0.994 | 0.07539 | -0.022 | 13.191
11 | 0.997 | 0.08134 | -0.022 | 12.254
11.5 | 0.994 | 0.08684 | -0.021 | 11.443
12 | 0.986 | 0.09257 | -0.021 | 10.65
12.5 | 0.973 | 0.10177 | -0.021 | 9.565
13 | 0.957 | 0.10818 | -0.021 | 8.845
13.5 | 0.936 | 0.11605 | -0.021 | 8.067
14 | 0.912 | 0.12387 | -0.02 | 7.365

## 20. Re 250k Mach 0.10 (2)
BIGFOIL.COM POLAR EXPORT
SB97EP 9.2_1.9
SB97EP 9.2/1.9 |  |  |  | Cl Max: | 1.2794 | at alpha= | 11.5 | deg
XFOIL ncrit=9 |  |  |  | L/D Max: | 72.9047 | at alpha= | 5 | deg
Re: | 250000 |  |  | Cd Min: | 0.25648 | at alpha= | -20 | deg
Mach: | 0.1 |  |  | Cl=0 at alpha= | -2.143 | deg
|  |  |  | @ Cl=0.1, Cd= | 0.008165
|  |  |  | @ Cl=0.4, Cd= | 0.0078377
|  |  |  | @ Cl=0.6, Cd= | 0.0090685
alpha (deg) | Cl | Cd | Cm | Cl/Cd
-20 | -0.7955 | 0.25648 | 0.0736 | -3.1016
-19.5 | -0.7781 | 0.25012 | 0.0675 | -3.1109
-19 | -0.7627 | 0.2432 | 0.0623 | -3.1361
-18.5 | -0.7437 | 0.23599 | 0.0606 | -3.1514
-18 | -0.7263 | 0.22958 | 0.0569 | -3.1636
-17.5 | -0.7092 | 0.22287 | 0.0529 | -3.1821
-17 | -0.6928 | 0.21593 | 0.0481 | -3.2084
-16.5 | -0.684 | 0.21034 | 0.0407 | -3.2519
-16 | -0.664 | 0.20104 | 0.0394 | -3.3028
-15.5 | -0.6462 | 0.19439 | 0.0374 | -3.3242
-15 | -0.6308 | 0.18765 | 0.0342 | -3.3616
-14.5 | -0.6192 | 0.18058 | 0.0288 | -3.429
-14 | -0.6179 | 0.17409 | 0.0215 | -3.5493
-13.5 | -0.5972 | 0.16463 | 0.0219 | -3.6275
-13 | -0.5813 | 0.15798 | 0.0204 | -3.6796
-12.5 | -0.5694 | 0.15089 | 0.0176 | -3.7736
-12 | -0.5643 | 0.14307 | 0.0124 | -3.9442
-11.5 | -0.5666 | 0.13437 | 0.004 | -4.2167
-11 | -0.5559 | 0.12541 | 0.0043 | -4.4327
-10.5 | -0.5389 | 0.11961 | 0.0042 | -4.5055
-10 | -0.5332 | 0.11176 | 0 | -4.7709
-9.5 | -0.5419 | 0.10092 | -0.0125 | -5.3696
-9 | -0.5449 | 0.09017 | -0.0159 | -6.043
-8.5 | -0.5309 | 0.08454 | -0.0157 | -6.2799
-8 | -0.5285 | 0.07625 | -0.0216 | -6.9311
-7.5 | -0.5352 | 0.05934 | -0.0449 | -9.0192
-7 | -0.5254 | 0.04816 | -0.0475 | -10.9095
-6.5 | -0.5142 | 0.02965 | -0.0472 | -17.3423
-6 | -0.4779 | 0.02392 | -0.0451 | -19.9791
-5.5 | -0.4354 | 0.0206 | -0.0429 | -21.1359
-5 | -0.3917 | 0.01734 | -0.0414 | -22.5894
-4.5 | -0.3451 | 0.01566 | -0.0397 | -22.037
-4 | -0.2971 | 0.01402 | -0.0388 | -21.1912
-3.5 | -0.2157 | 0.01243 | -0.0443 | -17.3532
-3 | -0.1326 | 0.01092 | -0.0506 | -12.1429
-2.5 | -0.0517 | 0.00935 | -0.0568 | -5.5294
-2 | 0.0207 | 0.00849 | -0.0596 | 2.4382
-1.5 | 0.0798 | 0.00824 | -0.0589 | 9.6845
-1 | 0.131 | 0.00805 | -0.0563 | 16.2733
-0.5 | 0.176 | 0.00783 | -0.0523 | 22.4777
0 | 0.2236 | 0.00761 | -0.0489 | 29.3824
0.5 | 0.2988 | 0.00751 | -0.0522 | 39.787
1 | 0.3533 | 0.00766 | -0.052 | 46.1227
1.5 | 0.4085 | 0.00787 | -0.0516 | 51.906
2 | 0.4635 | 0.00816 | -0.0511 | 56.8015
2.5 | 0.5184 | 0.00849 | -0.0507 | 61.0601
3 | 0.573 | 0.00886 | -0.0502 | 64.6727
3.5 | 0.6274 | 0.00928 | -0.0497 | 67.6078
4 | 0.6814 | 0.00975 | -0.0492 | 69.8872
4.5 | 0.7352 | 0.01024 | -0.0487 | 71.7969
5 | 0.7881 | 0.01081 | -0.0482 | 72.9047
5.5 | 0.8398 | 0.01154 | -0.0475 | 72.773
6 | 0.8896 | 0.01254 | -0.0467 | 70.941
6.5 | 0.9369 | 0.01397 | -0.0458 | 67.0651
7 | 0.9828 | 0.01562 | -0.0446 | 62.9193
7.5 | 1.0276 | 0.01737 | -0.0432 | 59.1595
8 | 1.0698 | 0.0194 | -0.0414 | 55.1443
8.5 | 1.11 | 0.0216 | -0.0393 | 51.3889
9 | 1.1471 | 0.02421 | -0.0369 | 47.3812
9.5 | 1.1847 | 0.02668 | -0.0346 | 44.404
10 | 1.2177 | 0.03036 | -0.032 | 40.1087
10.5 | 1.2495 | 0.0335 | -0.0293 | 37.2985
11 | 1.2749 | 0.0377 | -0.0265 | 33.817
11.5 | 1.2794 | 0.04444 | -0.0222 | 28.7894
12 | 1.2659 | 0.04955 | -0.0171 | 25.5479
12.5 | 1.2412 | 0.05668 | -0.0151 | 21.8984
13 | 1.2075 | 0.06647 | -0.0172 | 18.1661
13.5 | 1.1658 | 0.07953 | -0.0238 | 14.6586
14 | 1.1173 | 0.09613 | -0.034 | 11.6228
14.5 | 1.0647 | 0.11599 | -0.0462 | 9.1792
15 | 0.9245 | 0.18067 | -0.0771 | 5.1171
15.5 | 0.9169 | 0.19471 | -0.0898 | 4.7091
16 | 0.9328 | 0.20104 | -0.0921 | 4.6399
16.5 | 0.9513 | 0.20822 | -0.0911 | 4.5687

## 21. Re 250k Mach 0.25 (1)
BIGFOIL.COM POLAR EXPORT
SB97EP 9.2_1.9
SB97EP 9.2/1.9 |  |  |  | Cl Max: | 1.153 | at alpha= | 8.5 | deg
JavaFoil+Calcfoil stall+Eppler ext transition |  |  |  | L/D Max: | 99.241 | at alpha= | 4.5 | deg
Re: | 250000 |  |  | Cd Min: | 0.00621 | at alpha= | -2 | deg
Mach: | 0.25 |  |  | Cl=0 at alpha= | -2.2131 | deg
|  |  |  | @ Cl=0.1, Cd= | 0.0062421
|  |  |  | @ Cl=0.4, Cd= | 0.0068328
|  |  |  | @ Cl=0.6, Cd= | 0.0073029
alpha (deg) | Cl | Cd | Cm | Cl/Cd
-14.5 | -0.211 | 0.19976 | -0.017 | -1.054
-14 | -0.269 | 0.19593 | -0.017 | -1.37
-13.5 | -0.319 | 0.17688 | -0.017 | -1.802
-13 | -0.364 | 0.1521 | -0.016 | -2.391
-12.5 | -0.404 | 0.13912 | -0.016 | -2.901
-12 | -0.438 | 0.12533 | -0.016 | -3.498
-11.5 | -0.467 | 0.11415 | -0.016 | -4.094
-11 | -0.49 | 0.10406 | -0.016 | -4.708
-10.5 | -0.506 | 0.09382 | -0.017 | -5.392
-10 | -0.515 | 0.08327 | -0.017 | -6.179
-9.5 | -0.516 | 0.07835 | -0.017 | -6.586
-9 | -0.51 | 0.07215 | -0.017 | -7.071
-8.5 | -0.498 | 0.06487 | -0.018 | -7.671
-8 | -0.479 | 0.05964 | -0.018 | -8.024
-7.5 | -0.454 | 0.05443 | -0.018 | -8.335
-7 | -0.424 | 0.05084 | -0.019 | -8.33
-6.5 | -0.389 | 0.04722 | -0.02 | -8.242
-6 | -0.351 | 0.04414 | -0.021 | -7.951
-5.5 | -0.309 | 0.04118 | -0.022 | -7.502
-5 | -0.265 | 0.03998 | -0.023 | -6.637
-4.5 | -0.273 | 0.00966 | -0.051 | -28.222
-4 | -0.215 | 0.00816 | -0.051 | -26.289
-3.5 | -0.155 | 0.00799 | -0.052 | -19.45
-3 | -0.095 | 0.00787 | -0.052 | -12.102
-2.5 | -0.035 | 0.00757 | -0.052 | -4.581
-2 | 0.026 | 0.00621 | -0.053 | 4.227
-1.5 | 0.087 | 0.00624 | -0.053 | 13.999
-1 | 0.149 | 0.00625 | -0.053 | 23.767
-0.5 | 0.21 | 0.00634 | -0.053 | 33.098
0 | 0.271 | 0.00645 | -0.054 | 42.088
0.5 | 0.333 | 0.00665 | -0.054 | 50.012
1 | 0.394 | 0.00682 | -0.054 | 57.768
1.5 | 0.455 | 0.00695 | -0.055 | 65.407
2 | 0.516 | 0.00709 | -0.055 | 72.688
2.5 | 0.576 | 0.00724 | -0.055 | 79.607
3 | 0.637 | 0.0074 | -0.056 | 85.988
3.5 | 0.697 | 0.00763 | -0.056 | 91.259
4 | 0.756 | 0.00786 | -0.056 | 96.2
4.5 | 0.814 | 0.0082 | -0.057 | 99.241
5 | 0.871 | 0.00963 | -0.057 | 90.467
5.5 | 0.926 | 0.01625 | -0.057 | 56.943
6 | 0.978 | 0.01733 | -0.058 | 56.416
6.5 | 1.027 | 0.01183 | -0.058 | 86.875
7 | 1.074 | 0.01878 | -0.058 | 57.173
7.5 | 1.114 | 0.01993 | -0.059 | 55.918
8 | 1.148 | 0.02096 | -0.059 | 54.746
8.5 | 1.153 | 0.02226 | -0.058 | 51.819
9 | 0.957 | 0.06271 | -0.026 | 15.255
9.5 | 0.962 | 0.06762 | -0.023 | 14.231
10 | 0.961 | 0.07387 | -0.023 | 13.009
10.5 | 0.951 | 0.0798 | -0.022 | 11.919
11 | 0.933 | 0.08732 | -0.021 | 10.684
11.5 | 0.906 | 0.09609 | -0.021 | 9.427
12 | 0.87 | 0.10338 | -0.02 | 8.42
12.5 | 0.827 | 0.11198 | -0.02 | 7.385
13 | 0.776 | 0.12543 | -0.02 | 6.187
13.5 | 0.718 | 0.13745 | -0.02 | 5.227

## 22. Re 250k Mach 0.25 (2)
BIGFOIL.COM POLAR EXPORT
SB97EP 9.2_1.9
SB97EP 9.2/1.9 |  |  |  | Cl Max: | 1.2362 | at alpha= | 10.5 | deg
XFOIL ncrit=9 |  |  |  | L/D Max: | 72.5 | at alpha= | 5 | deg
Re: | 250000 |  |  | Cd Min: | 0.26099 | at alpha= | -20 | deg
Mach: | 0.25 |  |  | Cl=0 at alpha= | -2.1643 | deg
|  |  |  | @ Cl=0.1, Cd= | 0.0082617
|  |  |  | @ Cl=0.4, Cd= | 0.0079492
|  |  |  | @ Cl=0.6, Cd= | 0.0091605
alpha (deg) | Cl | Cd | Cm | Cl/Cd
-20 | -0.809 | 0.26099 | 0.0759 | -3.0997
-19.5 | -0.792 | 0.25517 | 0.069 | -3.1038
-19 | -0.773 | 0.24672 | 0.066 | -3.1331
-18.5 | -0.7543 | 0.24006 | 0.0629 | -3.1421
-18 | -0.7359 | 0.2333 | 0.0588 | -3.1543
-17.5 | -0.7177 | 0.22627 | 0.0545 | -3.1719
-17 | -0.702 | 0.21976 | 0.0481 | -3.1944
-16.5 | -0.6927 | 0.2144 | 0.0412 | -3.2309
-16 | -0.6673 | 0.2042 | 0.0417 | -3.2679
-15.5 | -0.6497 | 0.19743 | 0.0387 | -3.2908
-15 | -0.6333 | 0.19036 | 0.0351 | -3.3269
-14.5 | -0.626 | 0.1841 | 0.0276 | -3.4003
-14 | -0.6176 | 0.17604 | 0.0227 | -3.5083
-13.5 | -0.5922 | 0.16759 | 0.0237 | -3.5336
-13 | -0.5774 | 0.16067 | 0.0212 | -3.5937
-12.5 | -0.5655 | 0.15328 | 0.0177 | -3.6893
-12 | -0.5661 | 0.14574 | 0.0097 | -3.8843
-11.5 | -0.5619 | 0.13639 | 0.0048 | -4.1198
-11 | -0.5399 | 0.12944 | 0.0072 | -4.171
-10.5 | -0.5281 | 0.12257 | 0.0049 | -4.3086
-10 | -0.5314 | 0.11371 | -0.0044 | -4.6733
-9.5 | -0.5314 | 0.10436 | -0.0123 | -5.092
-9 | -0.5183 | 0.09671 | -0.009 | -5.3593
-8.5 | -0.5082 | 0.08977 | -0.0115 | -5.6611
-8 | -0.5071 | 0.08092 | -0.018 | -6.2667
-7.5 | -0.526 | 0.06473 | -0.0439 | -8.1261
-7 | -0.5152 | 0.05453 | -0.0452 | -9.448
-6.5 | -0.518 | 0.03534 | -0.0488 | -14.6576
-6 | -0.4909 | 0.02828 | -0.0469 | -17.3586
-5.5 | -0.4539 | 0.02287 | -0.0445 | -19.847
-5 | -0.4106 | 0.01873 | -0.0427 | -21.9221
-4.5 | -0.3636 | 0.01679 | -0.0409 | -21.6557
-4 | -0.2992 | 0.01459 | -0.0424 | -20.5072
-3.5 | -0.215 | 0.01294 | -0.0478 | -16.6151
-3 | -0.1306 | 0.01135 | -0.0535 | -11.5066
-2.5 | -0.0476 | 0.00971 | -0.0596 | -4.9022
-2 | 0.0233 | 0.0086 | -0.0619 | 2.7093
-1.5 | 0.0834 | 0.00832 | -0.0608 | 10.024
-1 | 0.1347 | 0.00814 | -0.0577 | 16.5479
-0.5 | 0.1815 | 0.00795 | -0.0537 | 22.8302
0 | 0.2275 | 0.00775 | -0.0495 | 29.3548
0.5 | 0.3022 | 0.00766 | -0.052 | 39.4517
1 | 0.362 | 0.00779 | -0.0525 | 46.4698
1.5 | 0.4193 | 0.00803 | -0.0523 | 52.2167
2 | 0.4763 | 0.00833 | -0.0519 | 57.1789
2.5 | 0.5332 | 0.00868 | -0.0514 | 61.4286
3 | 0.5897 | 0.00908 | -0.0509 | 64.9449
3.5 | 0.646 | 0.00952 | -0.0503 | 67.8571
4 | 0.702 | 0.01001 | -0.0497 | 70.1299
4.5 | 0.7574 | 0.01056 | -0.049 | 71.7235
5 | 0.812 | 0.0112 | -0.0482 | 72.5
5.5 | 0.8648 | 0.01206 | -0.0472 | 71.7081
6 | 0.9149 | 0.01336 | -0.0461 | 68.4805
6.5 | 0.9627 | 0.01503 | -0.0447 | 64.0519
7 | 1.0095 | 0.01683 | -0.0431 | 59.9822
7.5 | 1.0537 | 0.01889 | -0.0409 | 55.7808
8 | 1.0928 | 0.02148 | -0.0382 | 50.8752
8.5 | 1.132 | 0.02403 | -0.0354 | 47.1078
9 | 1.1693 | 0.02703 | -0.0323 | 43.2593
9.5 | 1.1993 | 0.03155 | -0.0291 | 38.0127
10 | 1.2256 | 0.03522 | -0.0253 | 34.7984
10.5 | 1.2362 | 0.0399 | -0.0207 | 30.9825
11 | 1.2307 | 0.04537 | -0.0163 | 27.1259
11.5 | 1.2128 | 0.05253 | -0.0143 | 23.0878
12 | 1.184 | 0.06192 | -0.0159 | 19.1214
12.5 | 1.148 | 0.07393 | -0.0217 | 15.5282
13 | 1.0982 | 0.09077 | -0.0328 | 12.0987
13.5 | 0.9706 | 0.13237 | -0.0602 | 7.3325
14 | 0.9414 | 0.15154 | -0.0692 | 6.2122
14.5 | 0.7063 | 0.14848 | -0.049 | 4.7569
15 | 0.6759 | 0.16379 | -0.056 | 4.1266
15.5 | 0.6817 | 0.16948 | -0.0577 | 4.0223

## 23. Re 250k Mach 0.50 (1)
BIGFOIL.COM POLAR EXPORT
SB97EP 9.2_1.9
SB97EP 9.2/1.9 |  |  |  | Cl Max: | 1.197 | at alpha= | 20 | deg
JavaFoil+Calcfoil stall+Eppler ext transition |  |  |  | L/D Max: | 96.343 | at alpha= | 4 | deg
Re: | 250000 |  |  | Cd Min: | 0.00657 | at alpha= | -1.5 | deg
Mach: | 0.5 |  |  | Cl=0 at alpha= | -2.2132 | deg
|  |  |  | @ Cl=0.1, Cd= | 0.0065718
|  |  |  | @ Cl=0.4, Cd= | 0.0071253
|  |  |  | @ Cl=0.6, Cd= | 0.0077012
alpha (deg) | Cl | Cd | Cm | Cl/Cd
-20 | -0.963 | 0.26825 | -0.026 | -3.589
-19.5 | -0.937 | 0.2614 | -0.027 | -3.585
-19 | -0.911 | 0.25197 | -0.027 | -3.615
-18.5 | -0.885 | 0.24952 | -0.027 | -3.546
-18 | -0.859 | 0.24749 | -0.027 | -3.469
-17.5 | -0.834 | 0.23743 | -0.028 | -3.511
-17 | -0.803 | 0.22512 | -0.025 | -3.565
-16.5 | -0.775 | 0.21452 | -0.025 | -3.615
-16 | -0.749 | 0.21023 | -0.025 | -3.562
-15.5 | -0.722 | 0.20758 | -0.025 | -3.48
-15 | -0.696 | 0.19701 | -0.025 | -3.532
-14.5 | -0.669 | 0.19582 | -0.025 | -3.418
-14 | -0.643 | 0.18911 | -0.025 | -3.398
-13.5 | -0.616 | 0.18419 | -0.025 | -3.343
-13 | -0.589 | 0.18231 | -0.026 | -3.231
-12.5 | -0.561 | 0.16108 | -0.024 | -3.481
-12 | -0.534 | 0.15709 | -0.023 | -3.397
-11.5 | -0.507 | 0.15579 | -0.023 | -3.252
-11 | -0.48 | 0.15131 | -0.024 | -3.171
-10.5 | -0.453 | 0.14634 | -0.024 | -3.094
-10 | -0.426 | 0.13747 | -0.024 | -3.097
-9.5 | -0.398 | 0.12539 | -0.022 | -3.173
-9 | -0.371 | 0.13022 | -0.022 | -2.847
-8.5 | -0.344 | 0.12773 | -0.022 | -2.69
-8 | -0.316 | 0.121 | -0.022 | -2.615
-7.5 | -0.289 | 0.10495 | -0.02 | -2.753
-7 | -0.262 | 0.09851 | -0.021 | -2.657
-6.5 | -0.234 | 0.08357 | -0.019 | -2.803
-6 | -0.343 | 0.05313 | -0.02 | -6.448
-5.5 | -0.321 | 0.04631 | -0.021 | -6.93
-5 | -0.284 | 0.04211 | -0.022 | -6.742
-4.5 | -0.239 | 0.0387 | -0.024 | -6.187
-4 | -0.191 | 0.03581 | -0.028 | -5.331
-3.5 | -0.172 | 0.00856 | -0.058 | -20.128
-3 | -0.106 | 0.00837 | -0.058 | -12.669
-2.5 | -0.039 | 0.00817 | -0.058 | -4.737
-2 | 0.029 | 0.0075 | -0.059 | 3.908
-1.5 | 0.098 | 0.00657 | -0.059 | 14.854
-1 | 0.166 | 0.00663 | -0.059 | 25.061
-0.5 | 0.234 | 0.00672 | -0.06 | 34.899
0 | 0.303 | 0.00691 | -0.06 | 43.901
0.5 | 0.372 | 0.00708 | -0.061 | 52.521
1 | 0.44 | 0.00719 | -0.061 | 61.16
1.5 | 0.508 | 0.00737 | -0.061 | 68.909
2 | 0.576 | 0.00762 | -0.062 | 75.628
2.5 | 0.644 | 0.00785 | -0.062 | 81.985
3 | 0.711 | 0.00809 | -0.062 | 87.855
3.5 | 0.777 | 0.00836 | -0.063 | 92.933
4 | 0.842 | 0.00874 | -0.063 | 96.343
4.5 | 0.905 | 0.01463 | -0.063 | 61.881
5 | 0.965 | 0.01684 | -0.064 | 57.316
5.5 | 1.019 | 0.01626 | -0.064 | 62.67
6 | 1.065 | 0.01742 | -0.064 | 61.109
6.5 | 1.087 | 0.02242 | -0.064 | 48.469
7 | 0.901 | 0.05287 | -0.037 | 17.048
7.5 | 0.856 | 0.0605 | -0.023 | 14.141
8 | 0.556 | 0.10042 | -0.023 | 5.535
8.5 | 0.583 | 0.1065 | -0.023 | 5.471
9 | 0.61 | 0.11905 | -0.026 | 5.123
9.5 | 0.637 | 0.12281 | -0.026 | 5.183
10 | 0.664 | 0.14119 | -0.029 | 4.703
10.5 | 0.691 | 0.13792 | -0.029 | 5.008
11 | 0.717 | 0.15546 | -0.029 | 4.613
11.5 | 0.745 | 0.16508 | -0.032 | 4.513
12 | 0.772 | 0.17522 | -0.033 | 4.405
12.5 | 0.798 | 0.17626 | -0.033 | 4.529
13 | 0.825 | 0.17829 | -0.033 | 4.627
13.5 | 0.851 | 0.18681 | -0.034 | 4.558
14 | 0.88 | 0.19575 | -0.037 | 4.497
14.5 | 0.907 | 0.2165 | -0.037 | 4.189
15 | 0.933 | 0.21678 | -0.038 | 4.305
15.5 | 0.959 | 0.22362 | -0.038 | 4.289
16 | 0.985 | 0.22416 | -0.038 | 4.395
16.5 | 1.011 | 0.23038 | -0.039 | 4.389
17 | 1.038 | 0.23581 | -0.039 | 4.401
17.5 | 1.065 | 0.24176 | -0.041 | 4.407
18 | 1.095 | 0.2599 | -0.043 | 4.212
18.5 | 1.12 | 0.26714 | -0.043 | 4.194
19 | 1.146 | 0.26798 | -0.043 | 4.276
19.5 | 1.171 | 0.27868 | -0.043 | 4.202
20 | 1.197 | 0.28301 | -0.044 | 4.228

## 24. Re 250k Mach 0.50 (2)
BIGFOIL.COM POLAR EXPORT
SB97EP 9.2_1.9
SB97EP 9.2/1.9 |  |  |  | Cl Max: | 1.16 | at alpha= | 20 | deg
XFOIL ncrit=9 |  |  |  | L/D Max: | 70.5698 | at alpha= | 4.5 | deg
Re: | 250000 |  |  | Cd Min: | 0.30467 | at alpha= | 20 | deg
Mach: | 0.5 |  |  | Cl=0 at alpha= | -2.2363 | deg
|  |  |  | @ Cl=0.1, Cd= | 0.0087142
|  |  |  | @ Cl=0.4, Cd= | 0.0084287
|  |  |  | @ Cl=0.6, Cd= | 0.0096023
alpha (deg) | Cl | Cd | Cm | Cl/Cd
-20 | -0.88 | 0.28566 | 0.0872 | -3.0806
-19.5 | -0.8572 | 0.27672 | 0.0833 | -3.0977
-19 | -0.8343 | 0.26865 | 0.0783 | -3.1055
-18.5 | -0.8112 | 0.26039 | 0.073 | -3.1153
-18 | -0.7889 | 0.25291 | 0.066 | -3.1193
-17 | -0.744 | 0.23511 | 0.0572 | -3.1645
-16.5 | -0.7214 | 0.22707 | 0.0532 | -3.177
-16 | -0.6993 | 0.21905 | 0.0486 | -3.1924
-15.5 | -0.678 | 0.21107 | 0.0431 | -3.2122
-15 | -0.6668 | 0.20592 | 0.0345 | -3.2382
-14.5 | -0.6375 | 0.19438 | 0.0346 | -3.2797
-14 | -0.6167 | 0.18659 | 0.0311 | -3.3051
-13.5 | -0.5973 | 0.17869 | 0.0269 | -3.3427
-13 | -0.5867 | 0.17214 | 0.0194 | -3.4083
-12.5 | -0.5781 | 0.16497 | 0.0133 | -3.5043
-12 | -0.5474 | 0.15432 | 0.0149 | -3.5472
-11.5 | -0.5301 | 0.14688 | 0.0121 | -3.6091
-11 | -0.5265 | 0.14015 | 0.0045 | -3.7567
-10.5 | -0.5185 | 0.13119 | -0.0003 | -3.9523
-10 | -0.4943 | 0.12292 | 0.001 | -4.0213
-9.5 | -0.4803 | 0.11553 | -0.0015 | -4.1574
-9 | -0.4781 | 0.10772 | -0.009 | -4.4384
-8.5 | -0.478 | 0.09919 | -0.0177 | -4.819
-8 | -0.4595 | 0.09097 | -0.0148 | -5.0511
-7.5 | -0.4469 | 0.08413 | -0.0173 | -5.312
-7 | -0.4625 | 0.07316 | -0.0359 | -6.3218
-6.5 | -0.4588 | 0.05955 | -0.0399 | -7.7045
-6 | -0.4613 | 0.05081 | -0.0445 | -9.0789
-5.5 | -0.4733 | 0.04133 | -0.0464 | -11.4517
-5 | -0.4736 | 0.03226 | -0.0455 | -14.6807
-4.5 | -0.4021 | 0.02413 | -0.0524 | -16.6639
-4 | -0.3081 | 0.0183 | -0.0582 | -16.8361
-3.5 | -0.2108 | 0.015 | -0.0634 | -14.0533
-3 | -0.1169 | 0.01275 | -0.068 | -9.1686
-2.5 | -0.0365 | 0.01111 | -0.0703 | -3.2853
-2 | 0.0327 | 0.00962 | -0.0707 | 3.3992
-1.5 | 0.0913 | 0.00874 | -0.0676 | 10.4462
-1 | 0.1487 | 0.00857 | -0.0637 | 17.3512
-0.5 | 0.2049 | 0.00853 | -0.0598 | 24.0211
0 | 0.2588 | 0.00847 | -0.0555 | 30.5549
0.5 | 0.3135 | 0.00838 | -0.0515 | 37.4105
1 | 0.4023 | 0.00843 | -0.0553 | 47.7224
1.5 | 0.467 | 0.00874 | -0.0552 | 53.4325
2 | 0.5329 | 0.00913 | -0.0549 | 58.368
2.5 | 0.5984 | 0.00959 | -0.0543 | 62.3983
3 | 0.6636 | 0.01009 | -0.0534 | 65.7681
3.5 | 0.7283 | 0.01065 | -0.0523 | 68.385
4 | 0.7921 | 0.01131 | -0.0508 | 70.0354
4.5 | 0.8546 | 0.01211 | -0.049 | 70.5698
5 | 0.9136 | 0.01331 | -0.0468 | 68.6401
5.5 | 0.9678 | 0.01511 | -0.044 | 64.0503
6 | 1.0185 | 0.01731 | -0.0406 | 58.8388
6.5 | 1.0644 | 0.0199 | -0.0364 | 53.4874
7 | 1.1015 | 0.02321 | -0.0312 | 47.458
7.5 | 1.1303 | 0.02728 | -0.0256 | 41.4333
8 | 1.1461 | 0.03216 | -0.0194 | 35.6374
8.5 | 1.1416 | 0.0384 | -0.0152 | 29.7292
9 | 1.1207 | 0.04682 | -0.0152 | 23.9364
9.5 | 1.09 | 0.05811 | -0.0204 | 18.7575
10 | 1.0529 | 0.07185 | -0.0293 | 14.6541
10.5 | 1.0122 | 0.08752 | -0.0396 | 11.5654
11 | 0.9713 | 0.10463 | -0.05 | 9.2832
11.5 | 0.9381 | 0.12194 | -0.0594 | 7.6931
12 | 0.9206 | 0.13716 | -0.0673 | 6.7119
12.5 | 0.9143 | 0.15082 | -0.0744 | 6.0622
13 | 0.916 | 0.16322 | -0.0807 | 5.6121
13.5 | 0.9235 | 0.17471 | -0.0864 | 5.2859
14 | 0.9339 | 0.18596 | -0.0923 | 5.022
14.5 | 0.9422 | 0.20036 | -0.1004 | 4.7025
15 | 0.9612 | 0.20939 | -0.1044 | 4.5905
15.5 | 0.9892 | 0.21969 | -0.104 | 4.5027
16 | 0.9954 | 0.22945 | -0.1154 | 4.3382
16.5 | 1.0136 | 0.23873 | -0.1221 | 4.2458
17 | 1.0369 | 0.2472 | -0.1252 | 4.1946
17.5 | 1.0626 | 0.25899 | -0.1273 | 4.1029
18 | 1.0743 | 0.26717 | -0.1388 | 4.021
18.5 | 1.0955 | 0.2764 | -0.1448 | 3.9635
19 | 1.1193 | 0.28489 | -0.1477 | 3.9289
19.5 | 1.142 | 0.29619 | -0.152 | 3.8556
20 | 1.16 | 0.30467 | -0.1624 | 3.8074

## 25. Re 500k Mach 0.00 (1)
BIGFOIL.COM POLAR EXPORT
SB97EP 9.2_1.9
SB97EP 9.2/1.9 |  |  |  | Cl Max: | 1.217 | at alpha= | 9.5 | deg
JavaFoil+Calcfoil stall+Eppler ext transition |  |  |  | L/D Max: | 115.009 | at alpha= | 5 | deg
Re: | 500000 |  |  | Cd Min: | 0.00521 | at alpha= | -2 | deg
Mach: | 0 |  |  | Cl=0 at alpha= | -2.2119 | deg
|  |  |  | @ Cl=0.1, Cd= | 0.0052502
|  |  |  | @ Cl=0.4, Cd= | 0.0058151
|  |  |  | @ Cl=0.6, Cd= | 0.006251
alpha (deg) | Cl | Cd | Cm | Cl/Cd
-17 | -0.481 | 0.16538 | -0.016 | -2.908
-16.5 | -0.497 | 0.16741 | -0.016 | -2.971
-16 | -0.514 | 0.15682 | -0.016 | -3.275
-15.5 | -0.529 | 0.14487 | -0.016 | -3.653
-15 | -0.544 | 0.14395 | -0.016 | -3.779
-14.5 | -0.558 | 0.13085 | -0.016 | -4.261
-14 | -0.57 | 0.12545 | -0.016 | -4.541
-13.5 | -0.58 | 0.11502 | -0.016 | -5.042
-13 | -0.588 | 0.10776 | -0.016 | -5.456
-12.5 | -0.594 | 0.10136 | -0.017 | -5.856
-12 | -0.596 | 0.09428 | -0.017 | -6.323
-11.5 | -0.596 | 0.08649 | -0.017 | -6.886
-11 | -0.592 | 0.08245 | -0.017 | -7.174
-10.5 | -0.584 | 0.07521 | -0.017 | -7.759
-10 | -0.572 | 0.07052 | -0.017 | -8.108
-9.5 | -0.556 | 0.06606 | -0.018 | -8.416
-9 | -0.536 | 0.06177 | -0.018 | -8.683
-8.5 | -0.513 | 0.05746 | -0.018 | -8.921
-8 | -0.486 | 0.05383 | -0.02 | -9.021
-7.5 | -0.455 | 0.04972 | -0.02 | -9.145
-7 | -0.421 | 0.0464 | -0.021 | -9.067
-6.5 | -0.385 | 0.0431 | -0.024 | -8.935
-6 | -0.427 | 0.00795 | -0.048 | -53.704
-5.5 | -0.375 | 0.00775 | -0.049 | -48.365
-5 | -0.321 | 0.00751 | -0.049 | -42.708
-4.5 | -0.265 | 0.0073 | -0.049 | -36.299
-4 | -0.208 | 0.00718 | -0.05 | -28.992
-3.5 | -0.151 | 0.00705 | -0.05 | -21.354
-3 | -0.092 | 0.00693 | -0.05 | -13.331
-2.5 | -0.034 | 0.00532 | -0.051 | -6.32
-2 | 0.025 | 0.00521 | -0.051 | 4.885
-1.5 | 0.085 | 0.00524 | -0.051 | 16.148
-1 | 0.144 | 0.00528 | -0.051 | 27.26
-0.5 | 0.203 | 0.00534 | -0.052 | 38.022
0 | 0.263 | 0.00547 | -0.052 | 48.075
0.5 | 0.322 | 0.00564 | -0.052 | 57.13
1 | 0.381 | 0.00577 | -0.053 | 66.049
1.5 | 0.44 | 0.00591 | -0.053 | 74.553
2 | 0.499 | 0.006 | -0.053 | 83.147
2.5 | 0.558 | 0.00613 | -0.054 | 91.023
3 | 0.617 | 0.0063 | -0.054 | 97.955
3.5 | 0.675 | 0.00647 | -0.054 | 104.283
4 | 0.732 | 0.00664 | -0.055 | 110.284
4.5 | 0.789 | 0.00693 | -0.055 | 113.884
5 | 0.845 | 0.00734 | -0.055 | 115.009
5.5 | 0.899 | 0.00889 | -0.056 | 101.065
6 | 0.951 | 0.00956 | -0.056 | 99.418
6.5 | 1.001 | 0.01008 | -0.056 | 99.263
7 | 1.048 | 0.01566 | -0.056 | 66.921
7.5 | 1.092 | 0.01646 | -0.057 | 66.326
8 | 1.131 | 0.01731 | -0.057 | 65.323
8.5 | 1.165 | 0.01825 | -0.057 | 63.819
9 | 1.193 | 0.01933 | -0.058 | 61.738
9.5 | 1.217 | 0.0201 | -0.058 | 60.532
10 | 1.209 | 0.02175 | -0.057 | 55.602
10.5 | 1.19 | 0.02538 | -0.056 | 46.874
11 | 1.014 | 0.07352 | -0.032 | 13.798
11.5 | 1.009 | 0.08053 | -0.029 | 12.525
12 | 1.002 | 0.08553 | -0.027 | 11.716
12.5 | 0.992 | 0.0915 | -0.025 | 10.841
13 | 0.979 | 0.09832 | -0.025 | 9.956
13.5 | 0.961 | 0.10544 | -0.023 | 9.118
14 | 0.942 | 0.11231 | -0.023 | 8.388
14.5 | 0.92 | 0.12208 | -0.023 | 7.532

## 26. Re 500k Mach 0.00 (2)
BIGFOIL.COM POLAR EXPORT
SB97EP 9.2_1.9
SB97EP 9.2/1.9 |  |  |  | Cl Max: | 1.365 | at alpha= | 13 | deg
XFOIL ncrit=9 |  |  |  | L/D Max: | 88.8285 | at alpha= | 4.5 | deg
Re: | 500000 |  |  | Cd Min: | 0.2556 | at alpha= | -20 | deg
Mach: | 0 |  |  | Cl=0 at alpha= | -2.2674 | deg
|  |  |  | @ Cl=0.1, Cd= | 0.0060125
|  |  |  | @ Cl=0.4, Cd= | 0.0060391
|  |  |  | @ Cl=0.6, Cd= | 0.0072124
alpha (deg) | Cl | Cd | Cm | Cl/Cd
-20 | -0.7959 | 0.2556 | 0.0743 | -3.1138
-19.5 | -0.7784 | 0.24809 | 0.0685 | -3.1376
-19 | -0.7634 | 0.24078 | 0.063 | -3.1705
-18.5 | -0.7453 | 0.23421 | 0.0612 | -3.1822
-18 | -0.7283 | 0.22811 | 0.0576 | -3.1928
-17.5 | -0.7116 | 0.22159 | 0.0538 | -3.2113
-17 | -0.695 | 0.21441 | 0.0496 | -3.2415
-16.5 | -0.6825 | 0.20635 | 0.0432 | -3.3075
-16 | -0.6696 | 0.19806 | 0.0391 | -3.3808
-15.5 | -0.6513 | 0.19182 | 0.0379 | -3.3954
-15 | -0.636 | 0.18544 | 0.035 | -3.4297
-14.5 | -0.6221 | 0.17843 | 0.0317 | -3.4865
-14 | -0.6141 | 0.16948 | 0.0257 | -3.6234
-13.5 | -0.6071 | 0.16079 | 0.0206 | -3.7757
-13 | -0.5927 | 0.15366 | 0.0202 | -3.8572
-12.5 | -0.5796 | 0.14734 | 0.0182 | -3.9338
-12 | -0.5699 | 0.13994 | 0.0152 | -4.0725
-11.5 | -0.5682 | 0.12997 | 0.009 | -4.3718
-11 | -0.5656 | 0.11982 | 0.0032 | -4.7204
-10.5 | -0.5671 | 0.11028 | 0.0005 | -5.1424
-10 | -0.556 | 0.10427 | -0.0013 | -5.3323
-9.5 | -0.5495 | 0.09678 | -0.0048 | -5.6778
-9 | -0.5496 | 0.08728 | -0.0106 | -6.297
-8 | -0.6455 | 0.02687 | -0.0499 | -24.0231
-7.5 | -0.6093 | 0.02235 | -0.0485 | -27.2617
-7 | -0.5684 | 0.01959 | -0.0467 | -29.0148
-6.5 | -0.5264 | 0.01722 | -0.0446 | -30.5691
-6 | -0.4829 | 0.01606 | -0.0425 | -30.0685
-5.5 | -0.428 | 0.0135 | -0.0432 | -31.7037
-5 | -0.3543 | 0.0123 | -0.0471 | -28.8049
-4.5 | -0.2813 | 0.01093 | -0.0511 | -25.7365
-4 | -0.2077 | 0.00993 | -0.055 | -20.9164
-3.5 | -0.1382 | 0.00901 | -0.0579 | -15.3385
-3 | -0.0779 | 0.0082 | -0.0588 | -9.5
-2.5 | -0.024 | 0.00742 | -0.0584 | -3.2345
-2 | 0.0276 | 0.00659 | -0.0575 | 4.1882
-1.5 | 0.0791 | 0.00606 | -0.0562 | 13.0528
-1 | 0.1319 | 0.00594 | -0.0549 | 22.2054
-0.5 | 0.185 | 0.00592 | -0.0537 | 31.25
0 | 0.2379 | 0.00596 | -0.0524 | 39.9161
0.5 | 0.2901 | 0.006 | -0.0511 | 48.35
1 | 0.3398 | 0.00601 | -0.0491 | 56.5391
1.5 | 0.4019 | 0.00604 | -0.05 | 66.5397
2 | 0.4587 | 0.00633 | -0.0503 | 72.4645
2.5 | 0.5148 | 0.00665 | -0.0504 | 77.4135
3 | 0.5705 | 0.00701 | -0.0504 | 81.3837
3.5 | 0.6259 | 0.00739 | -0.0503 | 84.6955
4 | 0.681 | 0.0078 | -0.0503 | 87.3077
4.5 | 0.7355 | 0.00828 | -0.0501 | 88.8285
5 | 0.789 | 0.0089 | -0.0499 | 88.6517
5.5 | 0.8412 | 0.00971 | -0.0496 | 86.6323
6 | 0.892 | 0.01073 | -0.0491 | 83.1314
6.5 | 0.9421 | 0.01181 | -0.0486 | 79.7714
7 | 0.992 | 0.01287 | -0.048 | 77.0785
7.5 | 1.0411 | 0.01401 | -0.0472 | 74.3112
8 | 1.0883 | 0.01535 | -0.0462 | 70.899
8.5 | 1.1342 | 0.01678 | -0.0449 | 67.5924
9 | 1.1758 | 0.01861 | -0.0432 | 63.1811
9.5 | 1.2204 | 0.01991 | -0.0418 | 61.2958
10 | 1.2525 | 0.02257 | -0.0391 | 55.494
10.5 | 1.2905 | 0.02432 | -0.037 | 53.0633
11 | 1.3239 | 0.02625 | -0.0346 | 50.4343
11.5 | 1.3371 | 0.03009 | -0.0301 | 44.4367
12 | 1.3534 | 0.03279 | -0.0261 | 41.2748
12.5 | 1.362 | 0.03639 | -0.0225 | 37.4279
13 | 1.365 | 0.04089 | -0.02 | 33.3822
13.5 | 1.3624 | 0.04647 | -0.0191 | 29.3178
14 | 1.3539 | 0.05339 | -0.0198 | 25.3587
14.5 | 1.3411 | 0.06157 | -0.0223 | 21.7817
15 | 1.3206 | 0.0716 | -0.0264 | 18.4441
15.5 | 1.2908 | 0.08394 | -0.0323 | 15.3777
16 | 1.2546 | 0.09872 | -0.0403 | 12.7087
16.5 | 1.2026 | 0.11873 | -0.0521 | 10.1289
17 | 0.9574 | 0.21434 | -0.1024 | 4.4667
17.5 | 0.9733 | 0.22004 | -0.1052 | 4.4233
18 | 0.985 | 0.22734 | -0.108 | 4.3327

## 27. Re 500k Mach 0.10 (1)
BIGFOIL.COM POLAR EXPORT
SB97EP 9.2_1.9
SB97EP 9.2/1.9 |  |  |  | Cl Max: | 1.202 | at alpha= | 9.5 | deg
JavaFoil+Calcfoil stall+Eppler ext transition |  |  |  | L/D Max: | 117.744 | at alpha= | 5 | deg
Re: | 500000 |  |  | Cd Min: | 0.0051 | at alpha= | -2 | deg
Mach: | 0.1 |  |  | Cl=0 at alpha= | -2.2167 | deg
|  |  |  | @ Cl=0.1, Cd= | 0.0051375
|  |  |  | @ Cl=0.4, Cd= | 0.005714
|  |  |  | @ Cl=0.6, Cd= | 0.0061091
alpha (deg) | Cl | Cd | Cm | Cl/Cd
-16.5 | -0.454 | 0.17315 | -0.016 | -2.62
-16 | -0.473 | 0.15176 | -0.017 | -3.114
-15.5 | -0.491 | 0.15092 | -0.016 | -3.254
-15 | -0.509 | 0.13949 | -0.016 | -3.648
-14.5 | -0.526 | 0.13461 | -0.016 | -3.905
-14 | -0.541 | 0.12695 | -0.016 | -4.261
-13.5 | -0.555 | 0.1205 | -0.016 | -4.602
-13 | -0.566 | 0.10901 | -0.016 | -5.191
-12.5 | -0.575 | 0.10157 | -0.017 | -5.657
-12 | -0.58 | 0.09443 | -0.017 | -6.145
-11.5 | -0.583 | 0.08656 | -0.017 | -6.73
-11 | -0.581 | 0.08227 | -0.017 | -7.064
-10.5 | -0.576 | 0.07614 | -0.017 | -7.562
-10 | -0.566 | 0.07054 | -0.018 | -8.024
-9.5 | -0.552 | 0.06691 | -0.018 | -8.25
-9 | -0.534 | 0.06238 | -0.018 | -8.558
-8.5 | -0.512 | 0.05766 | -0.019 | -8.873
-8 | -0.485 | 0.05417 | -0.02 | -8.959
-7.5 | -0.455 | 0.05001 | -0.02 | -9.098
-7 | -0.422 | 0.0466 | -0.021 | -9.045
-6.5 | -0.386 | 0.04355 | -0.023 | -8.855
-6 | -0.429 | 0.00774 | -0.049 | -55.375
-5.5 | -0.376 | 0.00756 | -0.049 | -49.752
-5 | -0.322 | 0.00733 | -0.049 | -43.929
-4.5 | -0.266 | 0.00715 | -0.05 | -37.209
-4 | -0.209 | 0.00698 | -0.05 | -29.971
-3.5 | -0.151 | 0.00688 | -0.05 | -22.011
-3 | -0.093 | 0.00675 | -0.05 | -13.752
-2.5 | -0.034 | 0.00595 | -0.051 | -5.676
-2 | 0.026 | 0.0051 | -0.051 | 5.01
-1.5 | 0.085 | 0.00513 | -0.051 | 16.569
-1 | 0.145 | 0.00516 | -0.052 | 28.027
-0.5 | 0.204 | 0.00524 | -0.052 | 38.957
0 | 0.264 | 0.00534 | -0.052 | 49.483
0.5 | 0.324 | 0.00551 | -0.053 | 58.757
1 | 0.383 | 0.00568 | -0.053 | 67.48
1.5 | 0.443 | 0.0058 | -0.053 | 76.279
2 | 0.502 | 0.00588 | -0.054 | 85.343
2.5 | 0.561 | 0.00601 | -0.054 | 93.352
3 | 0.62 | 0.00616 | -0.054 | 100.567
3.5 | 0.678 | 0.00635 | -0.055 | 106.846
4 | 0.736 | 0.00651 | -0.055 | 113.103
4.5 | 0.793 | 0.00679 | -0.055 | 116.761
5 | 0.849 | 0.00721 | -0.055 | 117.744
5.5 | 0.903 | 0.00872 | -0.056 | 103.462
6 | 0.955 | 0.00944 | -0.056 | 101.155
6.5 | 1.005 | 0.00994 | -0.056 | 101.043
7 | 1.052 | 0.01574 | -0.057 | 66.839
7.5 | 1.096 | 0.01657 | -0.057 | 66.144
8 | 1.134 | 0.01744 | -0.057 | 64.99
8.5 | 1.167 | 0.01841 | -0.058 | 63.387
9 | 1.194 | 0.01953 | -0.058 | 61.158
9.5 | 1.202 | 0.02045 | -0.058 | 58.773
10 | 1.201 | 0.02222 | -0.057 | 54.042
10.5 | 1.126 | 0.03469 | -0.052 | 32.475
11 | 1.005 | 0.07486 | -0.031 | 13.426
11.5 | 0.997 | 0.08115 | -0.027 | 12.287
12 | 0.988 | 0.08715 | -0.025 | 11.333
12.5 | 0.975 | 0.09467 | -0.025 | 10.301
13 | 0.958 | 0.09989 | -0.024 | 9.591
13.5 | 0.937 | 0.10643 | -0.023 | 8.803
14 | 0.913 | 0.11464 | -0.022 | 7.963
14.5 | 0.886 | 0.12472 | -0.022 | 7.105

## 28. Re 500k Mach 0.10 (2)
BIGFOIL.COM POLAR EXPORT
SB97EP 9.2_1.9
SB97EP 9.2/1.9 |  |  |  | Cl Max: | 1.3516 | at alpha= | 12.5 | deg
XFOIL ncrit=9 |  |  |  | L/D Max: | 88.693 | at alpha= | 4.5 | deg
Re: | 500000 |  |  | Cd Min: | 0.11743 | at alpha= | 16 | deg
Mach: | 0.1 |  |  | Cl=0 at alpha= | -99 | deg
|  |  |  | @ Cl=0.1, Cd= | 0.00599
|  |  |  | @ Cl=0.4, Cd= | 0.0060775
|  |  |  | @ Cl=0.6, Cd= | 0.0072194
alpha (deg) | Cl | Cd | Cm | Cl/Cd
0 | 0.2392 | 0.00599 | -0.0527 | 39.9332
0.5 | 0.2917 | 0.00602 | -0.0513 | 48.4551
1 | 0.3418 | 0.00604 | -0.0494 | 56.5894
1.5 | 0.4039 | 0.00608 | -0.0501 | 66.4309
2 | 0.4611 | 0.00636 | -0.0504 | 72.5
2.5 | 0.5176 | 0.00668 | -0.0505 | 77.485
3 | 0.5737 | 0.00704 | -0.0505 | 81.4915
3.5 | 0.6294 | 0.00742 | -0.0505 | 84.8248
4 | 0.6849 | 0.00784 | -0.0504 | 87.3597
4.5 | 0.7397 | 0.00834 | -0.0502 | 88.693
5 | 0.7935 | 0.00896 | -0.05 | 88.5603
5.5 | 0.846 | 0.0098 | -0.0496 | 86.3265
6 | 0.8969 | 0.01085 | -0.0491 | 82.6636
6.5 | 0.9474 | 0.01194 | -0.0485 | 79.3467
7 | 0.9977 | 0.01302 | -0.0478 | 76.6283
7.5 | 1.0466 | 0.01424 | -0.0469 | 73.4972
8 | 1.0946 | 0.01552 | -0.0458 | 70.5284
8.5 | 1.1404 | 0.01701 | -0.0444 | 67.0429
9 | 1.1821 | 0.01887 | -0.0426 | 62.6444
9.5 | 1.2258 | 0.02032 | -0.041 | 60.3248
10 | 1.2576 | 0.02302 | -0.0381 | 54.6308
10.5 | 1.2937 | 0.02499 | -0.0357 | 51.7687
11 | 1.3249 | 0.0271 | -0.033 | 48.8893
11.5 | 1.3336 | 0.03116 | -0.0279 | 42.7985
12 | 1.3468 | 0.03424 | -0.0239 | 39.3341
12.5 | 1.3516 | 0.03843 | -0.0206 | 35.1704
13 | 1.3501 | 0.04371 | -0.0188 | 30.8877
13.5 | 1.3424 | 0.05033 | -0.0189 | 26.672
14 | 1.3273 | 0.05868 | -0.021 | 22.6193
14.5 | 1.3067 | 0.06868 | -0.0251 | 19.0259
15 | 1.2776 | 0.08091 | -0.0311 | 15.7904
15.5 | 1.2368 | 0.09655 | -0.0396 | 12.8099
16 | 1.1801 | 0.11743 | -0.0518 | 10.0494

## 29. Re 500k Mach 0.25 (1)
BIGFOIL.COM POLAR EXPORT
SB97EP 9.2_1.9
SB97EP 9.2/1.9 |  |  |  | Cl Max: | 1.176 | at alpha= | 9 | deg
JavaFoil+Calcfoil stall+Eppler ext transition |  |  |  | L/D Max: | 116.631 | at alpha= | 4.5 | deg
Re: | 500000 |  |  | Cd Min: | 0.00518 | at alpha= | -1.5 | deg
Mach: | 0.25 |  |  | Cl=0 at alpha= | -2.2131 | deg
|  |  |  | @ Cl=0.1, Cd= | 0.0051926
|  |  |  | @ Cl=0.4, Cd= | 0.0057728
|  |  |  | @ Cl=0.6, Cd= | 0.006199
alpha (deg) | Cl | Cd | Cm | Cl/Cd
-14.5 | -0.211 | 0.14036 | -0.018 | -1.501
-14 | -0.269 | 0.13638 | -0.018 | -1.97
-13.5 | -0.319 | 0.12884 | -0.018 | -2.476
-13 | -0.364 | 0.13237 | -0.017 | -2.749
-12.5 | -0.404 | 0.1203 | -0.017 | -3.357
-12 | -0.439 | 0.11183 | -0.017 | -3.922
-11.5 | -0.468 | 0.10077 | -0.017 | -4.64
-11 | -0.49 | 0.0918 | -0.017 | -5.339
-10.5 | -0.506 | 0.08409 | -0.017 | -6.017
-10 | -0.515 | 0.07615 | -0.018 | -6.759
-9.5 | -0.516 | 0.07038 | -0.018 | -7.334
-9 | -0.51 | 0.06546 | -0.018 | -7.797
-8.5 | -0.498 | 0.06012 | -0.018 | -8.28
-8 | -0.479 | 0.05609 | -0.019 | -8.538
-7.5 | -0.454 | 0.05145 | -0.02 | -8.823
-7 | -0.424 | 0.04802 | -0.02 | -8.828
-6.5 | -0.39 | 0.04445 | -0.022 | -8.768
-6 | -0.353 | 0.04119 | -0.025 | -8.563
-5.5 | -0.384 | 0.00767 | -0.05 | -50.037
-5 | -0.329 | 0.00748 | -0.051 | -44.01
-4.5 | -0.273 | 0.00727 | -0.051 | -37.489
-4 | -0.215 | 0.00712 | -0.051 | -30.15
-3.5 | -0.155 | 0.00698 | -0.052 | -22.245
-3 | -0.095 | 0.00688 | -0.052 | -13.856
-2.5 | -0.035 | 0.00657 | -0.052 | -5.278
-2 | 0.026 | 0.00519 | -0.053 | 5.061
-1.5 | 0.087 | 0.00518 | -0.053 | 16.859
-1 | 0.149 | 0.00524 | -0.053 | 28.384
-0.5 | 0.21 | 0.00531 | -0.053 | 39.505
0 | 0.271 | 0.00543 | -0.054 | 50.031
0.5 | 0.333 | 0.00561 | -0.054 | 59.288
1 | 0.394 | 0.00576 | -0.054 | 68.354
1.5 | 0.455 | 0.00589 | -0.055 | 77.186
2 | 0.516 | 0.00601 | -0.055 | 85.849
2.5 | 0.576 | 0.00614 | -0.055 | 93.792
3 | 0.637 | 0.00629 | -0.056 | 101.261
3.5 | 0.697 | 0.0065 | -0.056 | 107.175
4 | 0.756 | 0.00665 | -0.056 | 113.677
4.5 | 0.814 | 0.00698 | -0.057 | 116.631
5 | 0.871 | 0.00813 | -0.057 | 107.136
5.5 | 0.926 | 0.00916 | -0.057 | 101.041
6 | 0.978 | 0.01494 | -0.058 | 65.465
6.5 | 1.027 | 0.01022 | -0.058 | 100.489
7 | 1.074 | 0.01643 | -0.058 | 65.363
7.5 | 1.114 | 0.01746 | -0.059 | 63.826
8 | 1.148 | 0.01833 | -0.059 | 62.605
8.5 | 1.174 | 0.01954 | -0.059 | 60.045
9 | 1.176 | 0.02068 | -0.059 | 56.857
9.5 | 1.164 | 0.0229 | -0.058 | 50.821
10 | 0.974 | 0.06666 | -0.035 | 14.616
10.5 | 0.953 | 0.07466 | -0.026 | 12.764
11 | 0.934 | 0.08038 | -0.024 | 11.62
11.5 | 0.907 | 0.08767 | -0.023 | 10.341
12 | 0.871 | 0.0936 | -0.022 | 9.304
12.5 | 0.827 | 0.10149 | -0.022 | 8.152
13 | 0.776 | 0.11275 | -0.021 | 6.885
13.5 | 0.719 | 0.12 | -0.021 | 5.989
14 | 0.655 | 0.13751 | -0.022 | 4.766

## 30. Re 500k Mach 0.25 (2)
BIGFOIL.COM POLAR EXPORT
SB97EP 9.2_1.9
SB97EP 9.2/1.9 |  |  |  | Cl Max: | 1.3034 | at alpha= | 11 | deg
XFOIL ncrit=9 |  |  |  | L/D Max: | 88.4919 | at alpha= | 4.5 | deg
Re: | 500000 |  |  | Cd Min: | 0.26073 | at alpha= | -20 | deg
Mach: | 0.25 |  |  | Cl=0 at alpha= | -2.2481 | deg
|  |  |  | @ Cl=0.1, Cd= | 0.0063456
|  |  |  | @ Cl=0.4, Cd= | 0.0062346
|  |  |  | @ Cl=0.6, Cd= | 0.0072813
alpha (deg) | Cl | Cd | Cm | Cl/Cd
-20 | -0.8116 | 0.26073 | 0.0772 | -3.1128
-19.5 | -0.7935 | 0.25337 | 0.0711 | -3.1318
-19 | -0.7758 | 0.24565 | 0.0669 | -3.1582
-18.5 | -0.7575 | 0.23922 | 0.0639 | -3.1665
-18 | -0.7394 | 0.23269 | 0.06 | -3.1776
-17.5 | -0.7214 | 0.22575 | 0.0559 | -3.1956
-17 | -0.7038 | 0.21789 | 0.0504 | -3.2301
-16.5 | -0.6903 | 0.21035 | 0.0444 | -3.2817
-16 | -0.6721 | 0.2023 | 0.0422 | -3.3223
-15.5 | -0.6545 | 0.19584 | 0.0396 | -3.342
-15 | -0.6382 | 0.18902 | 0.0363 | -3.3764
-14.5 | -0.623 | 0.1816 | 0.0326 | -3.4306
-14 | -0.6148 | 0.17272 | 0.0258 | -3.5595
-13.5 | -0.6048 | 0.16382 | 0.022 | -3.6919
-13 | -0.5856 | 0.15786 | 0.0217 | -3.7096
-12.5 | -0.5724 | 0.15094 | 0.019 | -3.7922
-12 | -0.5621 | 0.1431 | 0.0156 | -3.928
-11.5 | -0.5608 | 0.13294 | 0.0082 | -4.2184
-11 | -0.5543 | 0.12383 | 0.0038 | -4.4763
-10.5 | -0.5458 | 0.11678 | 0.0036 | -4.6737
-10 | -0.5349 | 0.11001 | 0.0013 | -4.8623
-9.5 | -0.529 | 0.1019 | -0.0027 | -5.1914
-9 | -0.5312 | 0.08988 | -0.0125 | -5.9101
-8.5 | -0.5335 | 0.07776 | -0.0218 | -6.8609
-8 | -0.5591 | 0.05795 | -0.0423 | -9.648
-7.5 | -0.5725 | 0.04211 | -0.0494 | -13.5953
-7 | -0.5742 | 0.02851 | -0.0503 | -20.1403
-6.5 | -0.5475 | 0.02162 | -0.0476 | -25.3238
-6 | -0.5083 | 0.01798 | -0.0449 | -28.2703
-5.5 | -0.4402 | 0.01486 | -0.0474 | -29.6231
-5 | -0.3645 | 0.01307 | -0.051 | -27.8883
-4.5 | -0.2864 | 0.01142 | -0.0552 | -25.0788
-4 | -0.2118 | 0.0102 | -0.0584 | -20.7647
-3.5 | -0.1422 | 0.00936 | -0.0605 | -15.1923
-3 | -0.082 | 0.0085 | -0.0607 | -9.6471
-2.5 | -0.0273 | 0.00772 | -0.0598 | -3.5363
-2 | 0.0269 | 0.00691 | -0.059 | 3.8929
-1 | 0.1357 | 0.00607 | -0.0565 | 22.3558
-0.5 | 0.1911 | 0.00606 | -0.0553 | 31.5347
0 | 0.2461 | 0.00611 | -0.054 | 40.2782
0.5 | 0.3009 | 0.00617 | -0.0527 | 48.7682
1 | 0.3535 | 0.00621 | -0.051 | 56.9243
1.5 | 0.4103 | 0.00624 | -0.05 | 65.7532
2 | 0.4742 | 0.00651 | -0.0513 | 72.8418
2.5 | 0.5328 | 0.00685 | -0.0514 | 77.781
3 | 0.5909 | 0.00722 | -0.0514 | 81.8421
3.5 | 0.6488 | 0.00761 | -0.0512 | 85.2562
4 | 0.7061 | 0.00806 | -0.051 | 87.6055
4.5 | 0.7628 | 0.00862 | -0.0507 | 88.4919
5 | 0.8183 | 0.00934 | -0.0502 | 87.6124
5.5 | 0.872 | 0.01033 | -0.0496 | 84.4143
6 | 0.9245 | 0.01149 | -0.0488 | 80.4613
6.5 | 0.977 | 0.01263 | -0.0479 | 77.3555
7 | 1.0282 | 0.0139 | -0.0467 | 73.9712
7.5 | 1.0781 | 0.01531 | -0.0452 | 70.418
8 | 1.1251 | 0.017 | -0.0433 | 66.1824
8.5 | 1.1705 | 0.01872 | -0.0412 | 62.5267
9 | 1.2116 | 0.0208 | -0.0385 | 58.25
9.5 | 1.243 | 0.02369 | -0.035 | 52.4694
10 | 1.2734 | 0.02653 | -0.0312 | 47.9985
10.5 | 1.2954 | 0.02944 | -0.0268 | 44.0014
11 | 1.3034 | 0.03316 | -0.0221 | 39.3064
11.5 | 1.2952 | 0.03912 | -0.0184 | 33.1084
12 | 1.286 | 0.04585 | -0.0175 | 28.048
12.5 | 1.266 | 0.05495 | -0.0196 | 23.0391
13 | 1.2376 | 0.06646 | -0.0248 | 18.6217
13.5 | 1.2025 | 0.08023 | -0.0323 | 14.9882
14 | 1.1628 | 0.09605 | -0.0414 | 12.1062
14.5 | 1.1199 | 0.11403 | -0.052 | 9.8211
15 | 1.0729 | 0.13461 | -0.0638 | 7.9704
16 | 0.9508 | 0.19868 | -0.0936 | 4.7856

## 31. Re 500k Mach 0.50 (1)
BIGFOIL.COM POLAR EXPORT
SB97EP 9.2_1.9
SB97EP 9.2/1.9 |  |  |  | Cl Max: | 1.197 | at alpha= | 20 | deg
JavaFoil+Calcfoil stall+Eppler ext transition |  |  |  | L/D Max: | 113.195 | at alpha= | 4 | deg
Re: | 500000 |  |  | Cd Min: | 0.00552 | at alpha= | -1.5 | deg
Mach: | 0.5 |  |  | Cl=0 at alpha= | -2.2132 | deg
|  |  |  | @ Cl=0.1, Cd= | 0.0055206
|  |  |  | @ Cl=0.4, Cd= | 0.0060435
|  |  |  | @ Cl=0.6, Cd= | 0.0065512
alpha (deg) | Cl | Cd | Cm | Cl/Cd
-20 | -0.963 | 0.22731 | -0.027 | -4.237
-19.5 | -0.937 | 0.21898 | -0.027 | -4.281
-19 | -0.911 | 0.21531 | -0.027 | -4.232
-18.5 | -0.885 | 0.21009 | -0.027 | -4.213
-18 | -0.859 | 0.20444 | -0.027 | -4.2
-17.5 | -0.835 | 0.19847 | -0.028 | -4.205
-17 | -0.804 | 0.1934 | -0.026 | -4.156
-16.5 | -0.776 | 0.1854 | -0.025 | -4.185
-16 | -0.749 | 0.17873 | -0.025 | -4.192
-15.5 | -0.723 | 0.17241 | -0.025 | -4.192
-15 | -0.696 | 0.16534 | -0.025 | -4.21
-14.5 | -0.669 | 0.16077 | -0.025 | -4.164
-14 | -0.643 | 0.15856 | -0.025 | -4.053
-13.5 | -0.616 | 0.15459 | -0.025 | -3.983
-13 | -0.589 | 0.15121 | -0.026 | -3.895
-12.5 | -0.561 | 0.13672 | -0.024 | -4.102
-12 | -0.534 | 0.1305 | -0.024 | -4.089
-11.5 | -0.507 | 0.13152 | -0.024 | -3.852
-11 | -0.48 | 0.12484 | -0.024 | -3.843
-10.5 | -0.453 | 0.12027 | -0.024 | -3.765
-10 | -0.426 | 0.11253 | -0.024 | -3.783
-9.5 | -0.398 | 0.10411 | -0.022 | -3.822
-9 | -0.371 | 0.10671 | -0.022 | -3.475
-8.5 | -0.344 | 0.10422 | -0.022 | -3.298
-8 | -0.316 | 0.10198 | -0.023 | -3.103
-7.5 | -0.289 | 0.07273 | -0.021 | -3.974
-7 | -0.262 | 0.05919 | -0.021 | -4.423
-6.5 | -0.234 | 0.07155 | -0.02 | -3.276
-6 | -0.343 | 0.04832 | -0.02 | -7.09
-5.5 | -0.321 | 0.04313 | -0.021 | -7.442
-5 | -0.284 | 0.03974 | -0.024 | -7.153
-4.5 | -0.298 | 0.00783 | -0.057 | -38.02
-4 | -0.237 | 0.00767 | -0.057 | -30.823
-3.5 | -0.172 | 0.00748 | -0.058 | -23.046
-3 | -0.106 | 0.0073 | -0.058 | -14.53
-2.5 | -0.039 | 0.00711 | -0.058 | -5.445
-2 | 0.029 | 0.00645 | -0.059 | 4.545
-1.5 | 0.098 | 0.00552 | -0.059 | 17.703
-1 | 0.166 | 0.00554 | -0.059 | 29.961
-0.5 | 0.234 | 0.00565 | -0.06 | 41.505
0 | 0.303 | 0.00584 | -0.06 | 51.946
0.5 | 0.372 | 0.00599 | -0.061 | 62.044
1 | 0.44 | 0.00612 | -0.061 | 71.946
1.5 | 0.508 | 0.00627 | -0.061 | 81.094
2 | 0.576 | 0.00647 | -0.062 | 89.045
2.5 | 0.644 | 0.0067 | -0.062 | 96.125
3 | 0.711 | 0.0069 | -0.062 | 103.065
3.5 | 0.777 | 0.00712 | -0.063 | 109.131
4 | 0.842 | 0.00744 | -0.063 | 113.195
4.5 | 0.905 | 0.00813 | -0.063 | 111.315
5 | 0.965 | 0.01454 | -0.064 | 66.362
5.5 | 1.019 | 0.01073 | -0.064 | 94.967
6 | 1.065 | 0.01513 | -0.064 | 70.377
6.5 | 1.098 | 0.01961 | -0.065 | 56.014
7 | 1.097 | 0.02134 | -0.064 | 51.391
7.5 | 0.856 | 0.05563 | -0.025 | 15.389
8 | 0.556 | 0.0619 | -0.024 | 8.983
8.5 | 0.583 | 0.07502 | -0.024 | 7.768
9 | 0.61 | 0.10057 | -0.026 | 6.065
9.5 | 0.637 | 0.10372 | -0.026 | 6.138
10 | 0.664 | 0.11755 | -0.029 | 5.65
10.5 | 0.691 | 0.11737 | -0.029 | 5.885
11 | 0.717 | 0.12715 | -0.029 | 5.64
11.5 | 0.746 | 0.13681 | -0.033 | 5.451
12 | 0.772 | 0.14448 | -0.033 | 5.343
12.5 | 0.799 | 0.14655 | -0.033 | 5.449
13 | 0.825 | 0.14577 | -0.034 | 5.661
13.5 | 0.852 | 0.15689 | -0.035 | 5.43
14 | 0.882 | 0.16398 | -0.038 | 5.379
14.5 | 0.907 | 0.17363 | -0.038 | 5.225
15 | 0.934 | 0.17978 | -0.038 | 5.193
15.5 | 0.959 | 0.18542 | -0.038 | 5.175
16 | 0.986 | 0.19042 | -0.039 | 5.177
16.5 | 1.012 | 0.19399 | -0.039 | 5.217
17 | 1.039 | 0.20025 | -0.04 | 5.188
17.5 | 1.068 | 0.20383 | -0.042 | 5.242
18 | 1.095 | 0.21964 | -0.043 | 4.986
18.5 | 1.121 | 0.22085 | -0.043 | 5.075
19 | 1.147 | 0.22676 | -0.043 | 5.056
19.5 | 1.172 | 0.23356 | -0.044 | 5.016
20 | 1.197 | 0.23832 | -0.044 | 5.024

## 32. Re 500k Mach 0.50 (2)
BIGFOIL.COM POLAR EXPORT
SB97EP 9.2_1.9
SB97EP 9.2/1.9 |  |  |  | Cl Max: | 1.2012 | at alpha= | 8 | deg
XFOIL ncrit=9 |  |  |  | L/D Max: | 87.5711 | at alpha= | 4 | deg
Re: | 500000 |  |  | Cd Min: | 0.27631 | at alpha= | -19.5 | deg
Mach: | 0.5 |  |  | Cl=0 at alpha= | -2.1855 | deg
|  |  |  | @ Cl=0.1, Cd= | 0.0070306
|  |  |  | @ Cl=0.4, Cd= | 0.0069146
|  |  |  | @ Cl=0.6, Cd= | 0.007537
alpha (deg) | Cl | Cd | Cm | Cl/Cd
-19.5 | -0.8596 | 0.27631 | 0.0844 | -3.111
-19 | -0.8372 | 0.26837 | 0.0796 | -3.1196
-18.5 | -0.8144 | 0.26022 | 0.0746 | -3.1297
-18 | -0.7915 | 0.25178 | 0.0694 | -3.1436
-17.5 | -0.7687 | 0.24297 | 0.0627 | -3.1638
-17 | -0.7473 | 0.23417 | 0.0575 | -3.1913
-16.5 | -0.7248 | 0.22606 | 0.0542 | -3.2062
-16 | -0.703 | 0.21821 | 0.0499 | -3.2217
-15.5 | -0.6815 | 0.21015 | 0.0455 | -3.2429
-15 | -0.6606 | 0.20153 | 0.04 | -3.2779
-14.5 | -0.6445 | 0.19321 | 0.0332 | -3.3357
-14 | -0.6225 | 0.18435 | 0.0312 | -3.3767
-13.5 | -0.6023 | 0.177 | 0.0282 | -3.4028
-13 | -0.5838 | 0.16917 | 0.0244 | -3.451
-12.5 | -0.5719 | 0.16056 | 0.0174 | -3.5619
-12 | -0.5596 | 0.15207 | 0.0124 | -3.6799
-11.5 | -0.5392 | 0.14379 | 0.0122 | -3.7499
-11 | -0.5232 | 0.13648 | 0.0096 | -3.8335
-10.5 | -0.5101 | 0.12862 | 0.0062 | -3.9659
-10 | -0.5051 | 0.11938 | -0.0013 | -4.231
-9.5 | -0.498 | 0.11024 | -0.0045 | -4.5174
-9 | -0.4814 | 0.10391 | -0.0051 | -4.6329
-8.5 | -0.4715 | 0.09616 | -0.0086 | -4.9033
-8 | -0.4649 | 0.0877 | -0.0134 | -5.301
-7.5 | -0.4681 | 0.07651 | -0.0201 | -6.1182
-6.5 | -0.4866 | 0.04996 | -0.0447 | -9.7398
-6 | -0.5002 | 0.03999 | -0.0489 | -12.5081
-5.5 | -0.4723 | 0.02766 | -0.0583 | -17.0752
-5 | -0.3951 | 0.01958 | -0.066 | -20.1788
-4.5 | -0.3122 | 0.01467 | -0.0692 | -21.2815
-4 | -0.2347 | 0.01213 | -0.0702 | -19.3487
-3.5 | -0.1676 | 0.01059 | -0.0689 | -15.8263
-3 | -0.1036 | 0.00959 | -0.067 | -10.8029
-2.5 | -0.04 | 0.00874 | -0.0654 | -4.5767
-2 | 0.0236 | 0.00795 | -0.0644 | 2.9686
-1.5 | 0.0873 | 0.00714 | -0.0638 | 12.2269
-1 | 0.15 | 0.0066 | -0.0626 | 22.7273
-0.5 | 0.2137 | 0.00656 | -0.0612 | 32.5762
0 | 0.2773 | 0.00665 | -0.0599 | 41.6992
0.5 | 0.3401 | 0.00678 | -0.0584 | 50.1622
1 | 0.4024 | 0.00692 | -0.0569 | 58.1503
1.5 | 0.4619 | 0.00702 | -0.0547 | 65.7977
2 | 0.5324 | 0.00713 | -0.0547 | 74.6704
2.5 | 0.6005 | 0.00754 | -0.0548 | 79.6419
3 | 0.6678 | 0.00798 | -0.0545 | 83.6842
3.5 | 0.7346 | 0.00849 | -0.0539 | 86.5253
4 | 0.8004 | 0.00914 | -0.053 | 87.5711
5 | 0.9258 | 0.01128 | -0.0499 | 82.0745
5.5 | 0.9859 | 0.01271 | -0.0477 | 77.5688
6 | 1.045 | 0.01426 | -0.045 | 73.2819
6.5 | 1.0999 | 0.01617 | -0.0414 | 68.021
7 | 1.1473 | 0.01863 | -0.0367 | 61.5835
7.5 | 1.1822 | 0.02189 | -0.0308 | 54.0064
8 | 1.2012 | 0.02586 | -0.0239 | 46.4501
8.5 | 1.1988 | 0.03149 | -0.0183 | 38.0692
9 | 1.1839 | 0.03944 | -0.0168 | 30.0177
9.5 | 1.1576 | 0.05003 | -0.0205 | 23.1381
10 | 1.1248 | 0.06283 | -0.0279 | 17.9023
10.5 | 1.0882 | 0.07714 | -0.0367 | 14.1068
11 | 1.0493 | 0.09256 | -0.0459 | 11.3364
11.5 | 1.0096 | 0.10901 | -0.055 | 9.2615
12 | 0.9738 | 0.126 | -0.064 | 7.7286
12.5 | 0.9534 | 0.14125 | -0.0718 | 6.7497
13 | 0.9466 | 0.15451 | -0.0787 | 6.1265

## 33. Re 750k Mach 0.00 (1)
BIGFOIL.COM POLAR EXPORT
SB97EP 9.2_1.9
SB97EP 9.2/1.9 |  |  |  | Cl Max: | 1.22 | at alpha= | 10 | deg
JavaFoil+Calcfoil stall+Eppler ext transition |  |  |  | L/D Max: | 125.455 | at alpha= | 5 | deg
Re: | 750000 |  |  | Cd Min: | 0.00492 | at alpha= | -2 | deg
Mach: | 0 |  |  | Cl=0 at alpha= | -2.2119 | deg
|  |  |  | @ Cl=0.1, Cd= | 0.0049276
|  |  |  | @ Cl=0.4, Cd= | 0.0054122
|  |  |  | @ Cl=0.6, Cd= | 0.0057883
alpha (deg) | Cl | Cd | Cm | Cl/Cd
-17 | -0.481 | 0.1554 | -0.017 | -3.097
-16.5 | -0.498 | 0.14943 | -0.017 | -3.331
-16 | -0.514 | 0.14323 | -0.017 | -3.589
-15.5 | -0.53 | 0.1339 | -0.017 | -3.955
-15 | -0.544 | 0.128 | -0.017 | -4.252
-14.5 | -0.558 | 0.12017 | -0.017 | -4.642
-14 | -0.57 | 0.11537 | -0.017 | -4.94
-13.5 | -0.58 | 0.11001 | -0.017 | -5.273
-13 | -0.588 | 0.10087 | -0.017 | -5.831
-12.5 | -0.594 | 0.09484 | -0.017 | -6.26
-12 | -0.596 | 0.09001 | -0.018 | -6.627
-11.5 | -0.596 | 0.0835 | -0.018 | -7.138
-11 | -0.592 | 0.07828 | -0.018 | -7.562
-10.5 | -0.584 | 0.07276 | -0.018 | -8.025
-10 | -0.572 | 0.06794 | -0.019 | -8.422
-9.5 | -0.556 | 0.06362 | -0.019 | -8.747
-9 | -0.537 | 0.05963 | -0.02 | -9.005
-8.5 | -0.513 | 0.0557 | -0.02 | -9.213
-8 | -0.487 | 0.05218 | -0.022 | -9.325
-7.5 | -0.456 | 0.04784 | -0.023 | -9.536
-7 | -0.523 | 0.00781 | -0.048 | -66.913
-6.5 | -0.477 | 0.00761 | -0.048 | -62.587
-6 | -0.427 | 0.00742 | -0.048 | -57.535
-5.5 | -0.375 | 0.00716 | -0.049 | -52.348
-5 | -0.321 | 0.00701 | -0.049 | -45.726
-4.5 | -0.265 | 0.00685 | -0.049 | -38.684
-4 | -0.208 | 0.00675 | -0.05 | -30.842
-3.5 | -0.151 | 0.00662 | -0.05 | -22.739
-3 | -0.092 | 0.0065 | -0.05 | -14.209
-2.5 | -0.034 | 0.00533 | -0.051 | -6.303
-2 | 0.025 | 0.00492 | -0.051 | 5.171
-1.5 | 0.085 | 0.00492 | -0.051 | 17.21
-1 | 0.144 | 0.00495 | -0.051 | 29.096
-0.5 | 0.203 | 0.00502 | -0.052 | 40.468
0 | 0.263 | 0.00513 | -0.052 | 51.255
0.5 | 0.322 | 0.00528 | -0.052 | 61.036
1 | 0.381 | 0.00538 | -0.053 | 70.833
1.5 | 0.44 | 0.00548 | -0.053 | 80.363
2 | 0.499 | 0.00558 | -0.053 | 89.43
2.5 | 0.558 | 0.00571 | -0.054 | 97.817
3 | 0.617 | 0.00582 | -0.054 | 106.033
3.5 | 0.675 | 0.00599 | -0.054 | 112.595
4 | 0.732 | 0.00616 | -0.055 | 118.918
4.5 | 0.789 | 0.00633 | -0.055 | 124.602
5 | 0.845 | 0.00673 | -0.055 | 125.455
5.5 | 0.899 | 0.00816 | -0.056 | 110.165
6 | 0.951 | 0.00883 | -0.056 | 107.65
6.5 | 1.001 | 0.00932 | -0.056 | 107.399
7 | 1.048 | 0.00939 | -0.056 | 111.577
7.5 | 1.092 | 0.01529 | -0.057 | 71.426
8 | 1.131 | 0.01606 | -0.057 | 70.395
8.5 | 1.165 | 0.01691 | -0.057 | 68.846
9 | 1.193 | 0.01786 | -0.058 | 66.824
9.5 | 1.217 | 0.01863 | -0.058 | 65.309
10 | 1.22 | 0.01988 | -0.058 | 61.36
10.5 | 1.219 | 0.02154 | -0.057 | 56.577
11 | 1.202 | 0.02451 | -0.056 | 49.042
11.5 | 1.156 | 0.03303 | -0.054 | 34.985
12 | 1.085 | 0.05243 | -0.048 | 20.699
12.5 | 1.005 | 0.08444 | -0.035 | 11.901
13 | 0.985 | 0.09281 | -0.031 | 10.613
13.5 | 0.963 | 0.10122 | -0.026 | 9.517
14 | 0.944 | 0.10796 | -0.027 | 8.743
14.5 | 0.921 | 0.11647 | -0.026 | 7.907
15 | 0.896 | 0.12455 | -0.025 | 7.19

## 34. Re 750k Mach 0.00 (2)
BIGFOIL.COM POLAR EXPORT
SB97EP 9.2_1.9
SB97EP 9.2/1.9 |  |  |  | Cl Max: | 1.4415 | at alpha= | 14 | deg
XFOIL ncrit=9 |  |  |  | L/D Max: | 97.4011 | at alpha= | 4.5 | deg
Re: | 750000 |  |  | Cd Min: | 0.25931 | at alpha= | 20 | deg
Mach: | 0 |  |  | Cl=0 at alpha= | -2.2046 | deg
|  |  |  | @ Cl=0.1, Cd= | 0.0055236
|  |  |  | @ Cl=0.4, Cd= | 0.0056549
|  |  |  | @ Cl=0.6, Cd= | 0.0064738
alpha (deg) | Cl | Cd | Cm | Cl/Cd
-20 | -0.7967 | 0.25486 | 0.0744 | -3.126
-19.5 | -0.7801 | 0.24734 | 0.069 | -3.154
-19 | -0.7641 | 0.23978 | 0.065 | -3.1867
-18.5 | -0.7472 | 0.23404 | 0.0619 | -3.1926
-18 | -0.7303 | 0.22793 | 0.0582 | -3.2041
-17.5 | -0.7136 | 0.22132 | 0.0543 | -3.2243
-17 | -0.6973 | 0.214 | 0.0503 | -3.2584
-16.5 | -0.684 | 0.20516 | 0.0442 | -3.334
-16 | -0.6712 | 0.19675 | 0.0401 | -3.4114
-15.5 | -0.6545 | 0.19075 | 0.0384 | -3.4312
-15 | -0.6394 | 0.1845 | 0.0355 | -3.4656
-14.5 | -0.6255 | 0.17759 | 0.0322 | -3.5222
-14 | -0.6161 | 0.16824 | 0.027 | -3.662
-13.5 | -0.6084 | 0.15925 | 0.0224 | -3.8204
-13 | -0.6018 | 0.15049 | 0.0196 | -3.9989
-12.5 | -0.5876 | 0.14472 | 0.018 | -4.0603
-12 | -0.5763 | 0.13806 | 0.0154 | -4.1743
-11.5 | -0.569 | 0.13007 | 0.012 | -4.3746
-11 | -0.5703 | 0.11802 | 0.0051 | -4.8322
-9.5 | -0.6943 | 0.05047 | -0.041 | -13.7567
-9 | -0.7372 | 0.02755 | -0.0508 | -26.7586
-8.5 | -0.7023 | 0.0224 | -0.0501 | -31.3527
-8 | -0.6635 | 0.01847 | -0.0488 | -35.9231
-7.5 | -0.6199 | 0.01671 | -0.0473 | -37.0975
-7 | -0.5766 | 0.01519 | -0.0454 | -37.9592
-6.5 | -0.5306 | 0.01385 | -0.0438 | -38.3105
-6 | -0.4613 | 0.01201 | -0.0473 | -38.4097
-5.5 | -0.3914 | 0.01109 | -0.0506 | -35.2931
-5 | -0.3202 | 0.00989 | -0.0541 | -32.3761
-4.5 | -0.2537 | 0.00919 | -0.0564 | -27.6061
-4 | -0.1924 | 0.00852 | -0.0574 | -22.5822
-3.5 | -0.138 | 0.00797 | -0.0568 | -17.3149
-3 | -0.0853 | 0.00742 | -0.0559 | -11.496
-2.5 | -0.0319 | 0.00687 | -0.0553 | -4.6434
-2 | 0.0221 | 0.00629 | -0.055 | 3.5135
-1.5 | 0.0762 | 0.00565 | -0.0547 | 13.4867
-1 | 0.1308 | 0.00536 | -0.0543 | 24.403
-0.5 | 0.1858 | 0.00532 | -0.0537 | 34.9248
0 | 0.2408 | 0.00537 | -0.0532 | 44.8417
0.5 | 0.2956 | 0.00545 | -0.0526 | 54.2385
1 | 0.3499 | 0.00556 | -0.0519 | 62.9317
1.5 | 0.4027 | 0.00566 | -0.051 | 71.1484
2 | 0.4555 | 0.00569 | -0.0498 | 80.0527
2.5 | 0.5158 | 0.00597 | -0.0508 | 86.3987
3 | 0.5722 | 0.0063 | -0.051 | 90.8254
3.5 | 0.6282 | 0.00665 | -0.0511 | 94.4662
4 | 0.6836 | 0.00707 | -0.0511 | 96.6902
4.5 | 0.7383 | 0.00758 | -0.051 | 97.4011
5 | 0.7919 | 0.00824 | -0.0509 | 96.1044
5.5 | 0.8443 | 0.00908 | -0.0506 | 92.9846
6 | 0.896 | 0.00999 | -0.0503 | 89.6897
6.5 | 0.9476 | 0.01086 | -0.0499 | 87.256
7 | 0.9989 | 0.01174 | -0.0494 | 85.0852
7.5 | 1.0494 | 0.01268 | -0.0488 | 82.7603
8 | 1.0985 | 0.01377 | -0.048 | 79.7749
8.5 | 1.1467 | 0.01491 | -0.0471 | 76.9081
9 | 1.1944 | 0.01601 | -0.0461 | 74.6034
9.5 | 1.2395 | 0.01735 | -0.0448 | 71.4409
10 | 1.2822 | 0.01886 | -0.0433 | 67.9852
10.5 | 1.3216 | 0.02057 | -0.0413 | 64.2489
11 | 1.3603 | 0.02216 | -0.0394 | 61.3854
11.5 | 1.3907 | 0.02433 | -0.0367 | 57.1599
12 | 1.4064 | 0.02739 | -0.0322 | 51.3472
12.5 | 1.4219 | 0.02986 | -0.028 | 47.6189
13 | 1.4312 | 0.03311 | -0.0246 | 43.2256
13.5 | 1.4383 | 0.03704 | -0.0225 | 38.831
14 | 1.4415 | 0.04194 | -0.022 | 34.3705
14.5 | 1.4371 | 0.04844 | -0.0229 | 29.6676
15 | 1.4193 | 0.05741 | -0.0255 | 24.7222
15.5 | 1.3908 | 0.06863 | -0.0297 | 20.2652
16 | 1.3535 | 0.08199 | -0.0354 | 16.5081
16.5 | 1.3169 | 0.09642 | -0.0424 | 13.658
17 | 1.2782 | 0.11229 | -0.0506 | 11.383
17.5 | 1.2437 | 0.12837 | -0.0594 | 9.6884
18 | 1.2111 | 0.14515 | -0.0689 | 8.3438
18.5 | 1.1754 | 0.16403 | -0.0801 | 7.1658
19.5 | 1.0283 | 0.25109 | -0.1252 | 4.0953
20 | 1.0407 | 0.25931 | -0.1296 | 4.0133

## 35. Re 750k Mach 0.10 (1)
BIGFOIL.COM POLAR EXPORT
SB97EP 9.2_1.9
SB97EP 9.2/1.9 |  |  |  | Cl Max: | 1.216 | at alpha= | 9.5 | deg
JavaFoil+Calcfoil stall+Eppler ext transition |  |  |  | L/D Max: | 127.831 | at alpha= | 5 | deg
Re: | 750000 |  |  | Cd Min: | 0.00483 | at alpha= | -1.5 | deg
Mach: | 0.1 |  |  | Cl=0 at alpha= | -2.2167 | deg
|  |  |  | @ Cl=0.1, Cd= | 0.004835
|  |  |  | @ Cl=0.4, Cd= | 0.0053012
|  |  |  | @ Cl=0.6, Cd= | 0.0056759
alpha (deg) | Cl | Cd | Cm | Cl/Cd
-16.5 | -0.454 | 0.15135 | -0.017 | -2.999
-16 | -0.473 | 0.14309 | -0.018 | -3.306
-15.5 | -0.491 | 0.13554 | -0.018 | -3.626
-15 | -0.509 | 0.12962 | -0.017 | -3.929
-14.5 | -0.526 | 0.1215 | -0.017 | -4.328
-14 | -0.541 | 0.12227 | -0.017 | -4.426
-13.5 | -0.555 | 0.11055 | -0.017 | -5.018
-13 | -0.566 | 0.10438 | -0.017 | -5.423
-12.5 | -0.575 | 0.09772 | -0.017 | -5.882
-12 | -0.581 | 0.09127 | -0.018 | -6.361
-11.5 | -0.583 | 0.08456 | -0.018 | -6.893
-11 | -0.582 | 0.0789 | -0.018 | -7.371
-10.5 | -0.576 | 0.07376 | -0.018 | -7.81
-10 | -0.567 | 0.06864 | -0.019 | -8.253
-9.5 | -0.552 | 0.06407 | -0.018 | -8.62
-9 | -0.534 | 0.06048 | -0.02 | -8.836
-8.5 | -0.512 | 0.05577 | -0.02 | -9.183
-8 | -0.486 | 0.05245 | -0.022 | -9.269
-7.5 | -0.456 | 0.0482 | -0.023 | -9.468
-7 | -0.435 | 0.03827 | -0.033 | -11.36
-6.5 | -0.478 | 0.00751 | -0.048 | -63.641
-6 | -0.429 | 0.00725 | -0.049 | -59.125
-5.5 | -0.376 | 0.00705 | -0.049 | -53.336
-5 | -0.322 | 0.00683 | -0.049 | -47.139
-4.5 | -0.266 | 0.00671 | -0.05 | -39.667
-4 | -0.209 | 0.00662 | -0.05 | -31.615
-3.5 | -0.151 | 0.00649 | -0.05 | -23.314
-3 | -0.093 | 0.00636 | -0.05 | -14.593
-2.5 | -0.034 | 0.00556 | -0.051 | -6.077
-2 | 0.026 | 0.00484 | -0.051 | 5.28
-1.5 | 0.085 | 0.00483 | -0.051 | 17.627
-1 | 0.145 | 0.00485 | -0.052 | 29.822
-0.5 | 0.204 | 0.00492 | -0.052 | 41.478
0 | 0.264 | 0.00503 | -0.052 | 52.556
0.5 | 0.324 | 0.00516 | -0.053 | 62.79
1 | 0.383 | 0.00527 | -0.053 | 72.647
1.5 | 0.443 | 0.00538 | -0.053 | 82.322
2 | 0.502 | 0.00548 | -0.054 | 91.623
2.5 | 0.561 | 0.00559 | -0.054 | 100.375
3 | 0.62 | 0.00572 | -0.054 | 108.344
3.5 | 0.678 | 0.00588 | -0.055 | 115.367
4 | 0.736 | 0.00604 | -0.055 | 121.928
4.5 | 0.793 | 0.00622 | -0.055 | 127.549
5 | 0.849 | 0.00664 | -0.055 | 127.831
5.5 | 0.903 | 0.00803 | -0.056 | 112.43
6 | 0.955 | 0.00872 | -0.056 | 109.557
6.5 | 1.005 | 0.00916 | -0.056 | 109.678
7 | 1.052 | 0.0146 | -0.057 | 72.086
7.5 | 1.096 | 0.01536 | -0.057 | 71.344
8 | 1.134 | 0.01615 | -0.057 | 70.181
8.5 | 1.167 | 0.01706 | -0.058 | 68.376
9 | 1.194 | 0.01804 | -0.058 | 66.213
9.5 | 1.216 | 0.01895 | -0.058 | 64.158
10 | 1.215 | 0.02018 | -0.058 | 60.203
10.5 | 1.209 | 0.02206 | -0.057 | 54.827
11 | 1.184 | 0.02602 | -0.056 | 45.485
11.5 | 1.106 | 0.04246 | -0.051 | 26.054
12 | 1.001 | 0.08037 | -0.035 | 12.453
12.5 | 0.981 | 0.08894 | -0.031 | 11.028
13 | 0.961 | 0.09524 | -0.028 | 10.086
13.5 | 0.938 | 0.10313 | -0.026 | 9.099
14 | 0.914 | 0.11064 | -0.025 | 8.262
14.5 | 0.887 | 0.1196 | -0.025 | 7.419

## 36. Re 750k Mach 0.10 (2)
BIGFOIL.COM POLAR EXPORT
SB97EP 9.2_1.9
SB97EP 9.2/1.9 |  |  |  | Cl Max: | 1.4235 | at alpha= | 13.5 | deg
XFOIL ncrit=9 |  |  |  | L/D Max: | 97.3132 | at alpha= | 4.5 | deg
Re: | 750000 |  |  | Cd Min: | 0.2606 | at alpha= | 20 | deg
Mach: | 0.1 |  |  | Cl=0 at alpha= | -2.2017 | deg
|  |  |  | @ Cl=0.1, Cd= | 0.0055573
|  |  |  | @ Cl=0.4, Cd= | 0.0056803
|  |  |  | @ Cl=0.6, Cd= | 0.0064773
alpha (deg) | Cl | Cd | Cm | Cl/Cd
-20 | -0.7991 | 0.25566 | 0.0748 | -3.1256
-19.5 | -0.7823 | 0.24815 | 0.0694 | -3.1525
-19 | -0.766 | 0.24059 | 0.0655 | -3.1838
-18.5 | -0.7489 | 0.23479 | 0.0623 | -3.1897
-18 | -0.7318 | 0.22862 | 0.0586 | -3.2009
-17.5 | -0.715 | 0.22196 | 0.0547 | -3.2213
-17 | -0.6984 | 0.21451 | 0.0505 | -3.2558
-16.5 | -0.6849 | 0.20578 | 0.0445 | -3.3283
-16 | -0.6717 | 0.19742 | 0.0405 | -3.4024
-15.5 | -0.6548 | 0.19141 | 0.0387 | -3.4209
-15 | -0.6395 | 0.18509 | 0.0357 | -3.4551
-14.5 | -0.6254 | 0.17814 | 0.0324 | -3.5107
-14 | -0.6159 | 0.16873 | 0.027 | -3.6502
-13.5 | -0.6077 | 0.15985 | 0.0225 | -3.8017
-13 | -0.6002 | 0.15128 | 0.0199 | -3.9675
-12.5 | -0.5858 | 0.14545 | 0.0182 | -4.0275
-12 | -0.5746 | 0.13873 | 0.0156 | -4.1419
-11.5 | -0.5671 | 0.13065 | 0.0121 | -4.3406
-11 | -0.568 | 0.11876 | 0.0053 | -4.7828
-10.5 | -0.5673 | 0.10843 | 0.0005 | -5.2319
-10 | -0.5727 | 0.09902 | -0.0031 | -5.7837
-9.5 | -0.5665 | 0.09178 | -0.0067 | -6.1724
-9 | -0.7237 | 0.03282 | -0.0507 | -22.0506
-8.5 | -0.7034 | 0.02389 | -0.0509 | -29.4433
-8 | -0.6661 | 0.01951 | -0.0496 | -34.1415
-7.5 | -0.6238 | 0.01726 | -0.0479 | -36.1414
-7 | -0.5807 | 0.01562 | -0.0459 | -37.1767
-6.5 | -0.5337 | 0.01411 | -0.0445 | -37.8242
-6 | -0.4637 | 0.01216 | -0.048 | -38.1332
-5.5 | -0.3935 | 0.01121 | -0.0511 | -35.1026
-5 | -0.3217 | 0.00996 | -0.0547 | -32.2992
-4.5 | -0.2549 | 0.00933 | -0.0569 | -27.3205
-4 | -0.1936 | 0.0086 | -0.0578 | -22.5116
-3.5 | -0.1392 | 0.00803 | -0.057 | -17.335
-3 | -0.0861 | 0.00747 | -0.0562 | -11.5261
-2.5 | -0.0324 | 0.00692 | -0.0555 | -4.6821
-2 | 0.0219 | 0.00634 | -0.0552 | 3.4543
-1.5 | 0.0765 | 0.00569 | -0.055 | 13.4446
-1 | 0.1314 | 0.00538 | -0.0545 | 24.4238
-0.5 | 0.1867 | 0.00534 | -0.054 | 34.9625
0 | 0.2421 | 0.00539 | -0.0534 | 44.9165
0.5 | 0.2972 | 0.00548 | -0.0528 | 54.2336
1 | 0.3518 | 0.00559 | -0.0522 | 62.9338
1.5 | 0.4052 | 0.00569 | -0.0512 | 71.2127
2 | 0.4572 | 0.00572 | -0.0498 | 79.9301
2.5 | 0.5186 | 0.006 | -0.051 | 86.4333
3 | 0.5754 | 0.00632 | -0.0512 | 91.0443
3.5 | 0.6317 | 0.00668 | -0.0512 | 94.5659
4 | 0.6875 | 0.0071 | -0.0512 | 96.831
4.5 | 0.7425 | 0.00763 | -0.0512 | 97.3132
5 | 0.7965 | 0.00829 | -0.051 | 96.0796
5.5 | 0.8492 | 0.00915 | -0.0507 | 92.8087
6 | 0.9013 | 0.01007 | -0.0503 | 89.5035
6.5 | 0.9533 | 0.01096 | -0.0498 | 86.9799
7 | 1.0046 | 0.01189 | -0.0492 | 84.4912
7.5 | 1.0553 | 0.01287 | -0.0486 | 81.9969
8 | 1.1053 | 0.0139 | -0.0477 | 79.518
8.5 | 1.1537 | 0.01507 | -0.0467 | 76.5561
9 | 1.1991 | 0.01655 | -0.0453 | 72.4532
9.5 | 1.2462 | 0.01767 | -0.0441 | 70.5263
10 | 1.2842 | 0.01977 | -0.0418 | 64.957
10.5 | 1.327 | 0.02109 | -0.0402 | 62.9208
11 | 1.3642 | 0.02282 | -0.038 | 59.7809
11.5 | 1.3864 | 0.02573 | -0.0342 | 53.8826
12 | 1.4021 | 0.02844 | -0.0296 | 49.3003
12.5 | 1.4135 | 0.03143 | -0.0255 | 44.973
13 | 1.4197 | 0.03528 | -0.0226 | 40.2409
13.5 | 1.4235 | 0.03996 | -0.0213 | 35.6231
14 | 1.4225 | 0.04585 | -0.0217 | 31.0251
14.5 | 1.4127 | 0.05361 | -0.0238 | 26.3514
15 | 1.3903 | 0.06382 | -0.0276 | 21.7847
15.5 | 1.3594 | 0.07597 | -0.0328 | 17.8939
16 | 1.323 | 0.08997 | -0.0394 | 14.7049
16.5 | 1.2873 | 0.10486 | -0.047 | 12.2764
17 | 1.2503 | 0.12101 | -0.0556 | 10.3322
17.5 | 1.2153 | 0.1378 | -0.0649 | 8.8193
18 | 1.1756 | 0.15714 | -0.076 | 7.4812
19 | 1.0146 | 0.2473 | -0.123 | 4.1027
19.5 | 1.0313 | 0.25237 | -0.1262 | 4.0865
20 | 1.044 | 0.2606 | -0.1307 | 4.0061

## 37. Re 750k Mach 0.25 (1)
BIGFOIL.COM POLAR EXPORT
SB97EP 9.2_1.9
SB97EP 9.2/1.9 |  |  |  | Cl Max: | 1.191 | at alpha= | 9 | deg
JavaFoil+Calcfoil stall+Eppler ext transition |  |  |  | L/D Max: | 127.609 | at alpha= | 4.5 | deg
Re: | 750000 |  |  | Cd Min: | 0.00488 | at alpha= | -1.5 | deg
Mach: | 0.25 |  |  | Cl=0 at alpha= | -2.2131 | deg
|  |  |  | @ Cl=0.1, Cd= | 0.0048863
|  |  |  | @ Cl=0.4, Cd= | 0.0053518
|  |  |  | @ Cl=0.6, Cd= | 0.0057611
alpha (deg) | Cl | Cd | Cm | Cl/Cd
-14.5 | -0.211 | 0.13052 | -0.019 | -1.615
-14 | -0.269 | 0.12645 | -0.019 | -2.126
-13.5 | -0.319 | 0.11784 | -0.019 | -2.708
-13 | -0.364 | 0.11327 | -0.019 | -3.215
-12.5 | -0.404 | 0.10672 | -0.018 | -3.787
-12 | -0.439 | 0.09772 | -0.018 | -4.491
-11.5 | -0.468 | 0.09535 | -0.018 | -4.906
-11 | -0.49 | 0.08766 | -0.018 | -5.594
-10.5 | -0.506 | 0.07971 | -0.018 | -6.35
-10 | -0.515 | 0.07295 | -0.018 | -7.057
-9.5 | -0.516 | 0.06862 | -0.019 | -7.526
-9 | -0.511 | 0.06334 | -0.019 | -8.059
-8.5 | -0.498 | 0.05774 | -0.019 | -8.625
-8 | -0.479 | 0.05393 | -0.021 | -8.889
-7.5 | -0.454 | 0.04952 | -0.021 | -9.177
-7 | -0.424 | 0.04671 | -0.021 | -9.085
-6.5 | -0.399 | 0.03862 | -0.032 | -10.323
-6 | -0.436 | 0.00741 | -0.05 | -58.862
-5.5 | -0.384 | 0.00716 | -0.05 | -53.626
-5 | -0.329 | 0.00694 | -0.051 | -47.453
-4.5 | -0.273 | 0.00684 | -0.051 | -39.854
-4 | -0.215 | 0.00669 | -0.051 | -32.065
-3.5 | -0.155 | 0.00656 | -0.052 | -23.684
-3 | -0.095 | 0.00646 | -0.052 | -14.748
-2.5 | -0.035 | 0.00618 | -0.052 | -5.617
-2 | 0.026 | 0.00491 | -0.053 | 5.351
-1.5 | 0.087 | 0.00488 | -0.053 | 17.909
-1 | 0.149 | 0.00491 | -0.053 | 30.243
-0.5 | 0.21 | 0.00498 | -0.053 | 42.115
0 | 0.271 | 0.00511 | -0.054 | 53.093
0.5 | 0.333 | 0.00523 | -0.054 | 63.538
1 | 0.394 | 0.00534 | -0.054 | 73.664
1.5 | 0.455 | 0.00546 | -0.055 | 83.354
2 | 0.516 | 0.00557 | -0.055 | 92.545
2.5 | 0.576 | 0.00571 | -0.055 | 100.949
3 | 0.637 | 0.00584 | -0.056 | 109.103
3.5 | 0.697 | 0.006 | -0.056 | 116.019
4 | 0.756 | 0.00619 | -0.056 | 122.198
4.5 | 0.814 | 0.00638 | -0.057 | 127.609
5 | 0.871 | 0.00745 | -0.057 | 116.887
5.5 | 0.926 | 0.00846 | -0.057 | 109.443
6 | 0.978 | 0.00897 | -0.058 | 109.017
6.5 | 1.027 | 0.00949 | -0.058 | 108.274
7 | 1.074 | 0.01526 | -0.058 | 70.367
7.5 | 1.114 | 0.0162 | -0.059 | 68.777
8 | 1.148 | 0.017 | -0.059 | 67.493
8.5 | 1.174 | 0.01806 | -0.059 | 64.966
9 | 1.191 | 0.01923 | -0.06 | 61.946
9.5 | 1.181 | 0.02058 | -0.059 | 57.351
10 | 1.157 | 0.0234 | -0.058 | 49.428
10.5 | 1.034 | 0.04657 | -0.049 | 22.204
11 | 0.94 | 0.07721 | -0.031 | 12.172
11.5 | 0.908 | 0.08461 | -0.027 | 10.736
12 | 0.872 | 0.08956 | -0.024 | 9.734
12.5 | 0.828 | 0.09702 | -0.024 | 8.534
13 | 0.777 | 0.10471 | -0.022 | 7.416
13.5 | 0.719 | 0.11272 | -0.022 | 6.378
14 | 0.656 | 0.12605 | -0.023 | 5.202

## 38. Re 750k Mach 0.25 (2)
BIGFOIL.COM POLAR EXPORT
SB97EP 9.2_1.9
SB97EP 9.2/1.9 |  |  |  | Cl Max: | 1.3574 | at alpha= | 11 | deg
XFOIL ncrit=9 |  |  |  | L/D Max: | 97.2208 | at alpha= | 4.5 | deg
Re: | 750000 |  |  | Cd Min: | 0.15359 | at alpha= | 16 | deg
Mach: | 0.25 |  |  | Cl=0 at alpha= | -99 | deg
|  |  |  | @ Cl=0.1, Cd= | 0.00551
|  |  |  | @ Cl=0.4, Cd= | 0.0058104
|  |  |  | @ Cl=0.6, Cd= | 0.006515
alpha (deg) | Cl | Cd | Cm | Cl/Cd
0 | 0.2493 | 0.00551 | -0.0548 | 45.245
0.5 | 0.3061 | 0.0056 | -0.0542 | 54.6607
1 | 0.3628 | 0.00573 | -0.0535 | 63.3159
1.5 | 0.4183 | 0.00585 | -0.0526 | 71.5043
2 | 0.4696 | 0.0059 | -0.0507 | 79.5932
2.5 | 0.5342 | 0.00613 | -0.052 | 87.1452
3 | 0.5931 | 0.00647 | -0.0521 | 91.6692
3.5 | 0.6514 | 0.00685 | -0.0521 | 95.0949
4 | 0.7091 | 0.00732 | -0.052 | 96.8716
4.5 | 0.7661 | 0.00788 | -0.0517 | 97.2208
5 | 0.8217 | 0.00866 | -0.0513 | 94.8845
5.5 | 0.876 | 0.00961 | -0.0508 | 91.155
6 | 0.93 | 0.01059 | -0.0501 | 87.8187
6.5 | 0.9839 | 0.01156 | -0.0493 | 85.1125
7 | 1.0374 | 0.01255 | -0.0483 | 82.6614
7.5 | 1.0893 | 0.01372 | -0.0471 | 79.395
8 | 1.1393 | 0.0151 | -0.0455 | 75.4503
8.5 | 1.1894 | 0.01635 | -0.044 | 72.7462
9 | 1.2348 | 0.01807 | -0.0417 | 68.3343
9.5 | 1.2755 | 0.02011 | -0.039 | 63.4262
10 | 1.3117 | 0.02239 | -0.0358 | 58.5842
10.5 | 1.3435 | 0.02477 | -0.0323 | 54.239
11 | 1.3574 | 0.02792 | -0.027 | 48.6175
11.5 | 1.3531 | 0.03265 | -0.0218 | 41.4426
12 | 1.352 | 0.03792 | -0.0193 | 35.654
12.5 | 1.3411 | 0.04521 | -0.0194 | 29.6638
13 | 1.3217 | 0.05469 | -0.0223 | 24.1671
13.5 | 1.2952 | 0.06626 | -0.0277 | 19.5472
14 | 1.2612 | 0.07984 | -0.0347 | 15.7966
14.5 | 1.2226 | 0.09514 | -0.0429 | 12.8505
15 | 1.1804 | 0.11223 | -0.0522 | 10.5177
15.5 | 1.1351 | 0.13122 | -0.0626 | 8.6504
16 | 1.0836 | 0.15359 | -0.0751 | 7.0551

## 39. Re 750k Mach 0.50 (1)
BIGFOIL.COM POLAR EXPORT
SB97EP 9.2_1.9
SB97EP 9.2/1.9 |  |  |  | Cl Max: | 1.198 | at alpha= | 20 | deg
JavaFoil+Calcfoil stall+Eppler ext transition |  |  |  | L/D Max: | 122.064 | at alpha= | 4 | deg
Re: | 750000 |  |  | Cd Min: | 0.00519 | at alpha= | -1.5 | deg
Mach: | 0.5 |  |  | Cl=0 at alpha= | -2.2132 | deg
|  |  |  | @ Cl=0.1, Cd= | 0.00519
|  |  |  | @ Cl=0.4, Cd= | 0.0055853
|  |  |  | @ Cl=0.6, Cd= | 0.0060435
alpha (deg) | Cl | Cd | Cm | Cl/Cd
-20 | -0.964 | 0.20693 | -0.027 | -4.656
-19.5 | -0.938 | 0.2025 | -0.027 | -4.631
-19 | -0.912 | 0.19789 | -0.027 | -4.607
-18.5 | -0.885 | 0.19589 | -0.027 | -4.52
-18 | -0.859 | 0.18844 | -0.027 | -4.558
-17.5 | -0.835 | 0.18267 | -0.028 | -4.572
-17 | -0.805 | 0.17497 | -0.027 | -4.599
-16.5 | -0.776 | 0.16918 | -0.026 | -4.589
-16 | -0.75 | 0.1665 | -0.025 | -4.502
-15.5 | -0.723 | 0.15982 | -0.025 | -4.523
-15 | -0.696 | 0.15272 | -0.025 | -4.559
-14.5 | -0.67 | 0.14718 | -0.025 | -4.549
-14 | -0.643 | 0.14481 | -0.025 | -4.438
-13.5 | -0.616 | 0.13849 | -0.025 | -4.447
-13 | -0.589 | 0.13735 | -0.026 | -4.289
-12.5 | -0.561 | 0.12444 | -0.024 | -4.509
-12 | -0.534 | 0.11845 | -0.024 | -4.506
-11.5 | -0.507 | 0.11785 | -0.024 | -4.3
-11 | -0.48 | 0.1129 | -0.024 | -4.25
-10.5 | -0.453 | 0.10848 | -0.024 | -4.174
-10 | -0.426 | 0.10333 | -0.024 | -4.12
-9.5 | -0.398 | 0.09571 | -0.022 | -4.158
-9 | -0.371 | 0.09737 | -0.023 | -3.809
-8.5 | -0.344 | 0.09488 | -0.023 | -3.623
-8 | -0.317 | 0.09265 | -0.023 | -3.416
-7.5 | -0.289 | 0.06803 | -0.022 | -4.25
-7 | -0.262 | 0.05571 | -0.022 | -4.701
-6.5 | -0.234 | 0.06582 | -0.021 | -3.563
-6 | -0.343 | 0.04652 | -0.02 | -7.366
-5.5 | -0.321 | 0.04171 | -0.023 | -7.701
-5 | -0.285 | 0.03836 | -0.027 | -7.429
-4.5 | -0.298 | 0.00743 | -0.057 | -40.044
-4 | -0.237 | 0.00721 | -0.057 | -32.8
-3.5 | -0.172 | 0.00701 | -0.058 | -24.565
-3 | -0.106 | 0.00687 | -0.058 | -15.438
-2.5 | -0.039 | 0.00672 | -0.058 | -5.763
-2 | 0.029 | 0.00603 | -0.059 | 4.861
-1.5 | 0.098 | 0.00519 | -0.059 | 18.831
-1 | 0.166 | 0.00519 | -0.059 | 31.997
-0.5 | 0.234 | 0.00529 | -0.06 | 44.34
0 | 0.303 | 0.00543 | -0.06 | 55.876
0.5 | 0.372 | 0.00554 | -0.061 | 67.075
1 | 0.44 | 0.00565 | -0.061 | 77.84
1.5 | 0.508 | 0.0058 | -0.061 | 87.584
2 | 0.576 | 0.00598 | -0.062 | 96.289
2.5 | 0.644 | 0.00616 | -0.062 | 104.535
3 | 0.711 | 0.00636 | -0.062 | 111.803
3.5 | 0.777 | 0.0066 | -0.063 | 117.697
4 | 0.842 | 0.0069 | -0.063 | 122.064
4.5 | 0.905 | 0.00751 | -0.063 | 120.531
5 | 0.965 | 0.0134 | -0.064 | 71.99
5.5 | 1.019 | 0.00991 | -0.064 | 102.813
6 | 1.065 | 0.01058 | -0.064 | 100.654
6.5 | 1.098 | 0.01809 | -0.065 | 60.699
7 | 1.111 | 0.01976 | -0.065 | 56.198
7.5 | 0.859 | 0.05411 | -0.03 | 15.875
8 | 0.557 | 0.05983 | -0.027 | 9.302
8.5 | 0.583 | 0.06999 | -0.025 | 8.33
9 | 0.61 | 0.09166 | -0.026 | 6.655
9.5 | 0.637 | 0.09444 | -0.026 | 6.742
10 | 0.664 | 0.10649 | -0.029 | 6.237
10.5 | 0.691 | 0.10551 | -0.029 | 6.548
11 | 0.717 | 0.11691 | -0.029 | 6.135
11.5 | 0.746 | 0.1272 | -0.033 | 5.866
12 | 0.772 | 0.13051 | -0.033 | 5.916
12.5 | 0.799 | 0.13272 | -0.033 | 6.018
13 | 0.825 | 0.13384 | -0.034 | 6.168
13.5 | 0.853 | 0.14224 | -0.035 | 5.994
14 | 0.883 | 0.15496 | -0.039 | 5.7
14.5 | 0.907 | 0.16171 | -0.038 | 5.612
15 | 0.934 | 0.16178 | -0.038 | 5.772
15.5 | 0.96 | 0.16604 | -0.038 | 5.78
16 | 0.986 | 0.17282 | -0.039 | 5.708
16.5 | 1.013 | 0.17722 | -0.04 | 5.715
17 | 1.04 | 0.18258 | -0.041 | 5.698
17.5 | 1.071 | 0.19209 | -0.044 | 5.578
18 | 1.095 | 0.19616 | -0.043 | 5.584
18.5 | 1.121 | 0.2024 | -0.043 | 5.54
19 | 1.147 | 0.20657 | -0.044 | 5.553
19.5 | 1.172 | 0.21445 | -0.044 | 5.466
20 | 1.198 | 0.21883 | -0.044 | 5.475

## 40. Re 750k Mach 0.50 (2)
BIGFOIL.COM POLAR EXPORT
SB97EP 9.2_1.9
SB97EP 9.2/1.9 |  |  |  | Cl Max: | 1.2406 | at alpha= | 8.5 | deg
XFOIL ncrit=9 |  |  |  | L/D Max: | 97.0602 | at alpha= | 4 | deg
Re: | 750000 |  |  | Cd Min: | 0.27612 | at alpha= | -19.5 | deg
Mach: | 0.5 |  |  | Cl=0 at alpha= | -2.1461 | deg
|  |  |  | @ Cl=0.1, Cd= | 0.0066323
|  |  |  | @ Cl=0.4, Cd= | 0.0062616
|  |  |  | @ Cl=0.6, Cd= | 0.0067233
alpha (deg) | Cl | Cd | Cm | Cl/Cd
-19.5 | -0.8611 | 0.27612 | 0.0851 | -3.1186
-19 | -0.8388 | 0.2683 | 0.0803 | -3.1264
-18.5 | -0.8161 | 0.2602 | 0.0752 | -3.1364
-18 | -0.7933 | 0.25179 | 0.0701 | -3.1506
-17.5 | -0.77 | 0.24257 | 0.0642 | -3.1743
-17 | -0.7486 | 0.23378 | 0.0582 | -3.2022
-16.5 | -0.7268 | 0.22537 | 0.0546 | -3.2249
-16 | -0.7051 | 0.21777 | 0.0505 | -3.2378
-15.5 | -0.6837 | 0.20981 | 0.0461 | -3.2587
-15 | -0.6628 | 0.20154 | 0.0417 | -3.2887
-14.5 | -0.6437 | 0.1922 | 0.0354 | -3.3491
-14 | -0.627 | 0.18339 | 0.03 | -3.4189
-13.5 | -0.606 | 0.17571 | 0.0284 | -3.4489
-13 | -0.5873 | 0.16825 | 0.025 | -3.4906
-12.5 | -0.5698 | 0.16018 | 0.0211 | -3.5572
-12 | -0.559 | 0.15073 | 0.0146 | -3.7086
-11.5 | -0.5462 | 0.14193 | 0.0104 | -3.8484
-11 | -0.53 | 0.13446 | 0.0094 | -3.9417
-10.5 | -0.5156 | 0.12716 | 0.0067 | -4.0547
-10 | -0.5039 | 0.11922 | 0.0033 | -4.2266
-9.5 | -0.4985 | 0.10914 | -0.0036 | -4.5675
-8.5 | -0.4885 | 0.09093 | -0.0118 | -5.3723
-7.5 | -0.4895 | 0.0714 | -0.0218 | -6.8557
-7 | -0.4945 | 0.06121 | -0.0298 | -8.0787
-6.5 | -0.5006 | 0.04756 | -0.0463 | -10.5257
-6 | -0.5004 | 0.03408 | -0.0562 | -14.6831
-5.5 | -0.446 | 0.0202 | -0.0685 | -22.0792
-5 | -0.3731 | 0.01511 | -0.071 | -24.6923
-4.5 | -0.3053 | 0.01214 | -0.0698 | -25.1483
-4 | -0.2419 | 0.01041 | -0.0677 | -23.2373
-3.5 | -0.1779 | 0.00924 | -0.0657 | -19.2532
-3 | -0.1124 | 0.00853 | -0.0642 | -13.177
-2.5 | -0.0465 | 0.00793 | -0.0631 | -5.8638
-2 | 0.0192 | 0.00737 | -0.0625 | 2.6052
-1.5 | 0.085 | 0.00678 | -0.0622 | 12.5369
-1 | 0.15 | 0.00614 | -0.062 | 24.43
-0.5 | 0.2151 | 0.00592 | -0.0614 | 36.3345
0 | 0.2806 | 0.00598 | -0.0607 | 46.9231
0.5 | 0.3457 | 0.00612 | -0.06 | 56.4869
1 | 0.4109 | 0.00629 | -0.0592 | 65.3259
1.5 | 0.4754 | 0.00647 | -0.0583 | 73.4776
2.5 | 0.5994 | 0.00672 | -0.0549 | 89.1964
3 | 0.6718 | 0.00712 | -0.0556 | 94.3539
3.5 | 0.7392 | 0.00764 | -0.0552 | 96.7539
4 | 0.8056 | 0.0083 | -0.0543 | 97.0602
4.5 | 0.8699 | 0.00924 | -0.0531 | 94.145
5 | 0.9328 | 0.01039 | -0.0515 | 89.7786
5.5 | 0.9959 | 0.01156 | -0.0495 | 86.1505
6 | 1.0582 | 0.01284 | -0.047 | 82.4143
6.5 | 1.1178 | 0.01441 | -0.0438 | 77.5711
7 | 1.1721 | 0.01643 | -0.0396 | 71.339
7.5 | 1.2137 | 0.01932 | -0.034 | 62.8209
8 | 1.2404 | 0.02297 | -0.0272 | 54.0009
8.5 | 1.2406 | 0.028 | -0.02 | 44.3071
9 | 1.2251 | 0.03547 | -0.017 | 34.539
9.5 | 1.1986 | 0.04567 | -0.0197 | 26.2448
10 | 1.1662 | 0.05819 | -0.0266 | 20.0412
10.5 | 1.1303 | 0.07212 | -0.035 | 15.6725
11 | 1.0931 | 0.08683 | -0.0436 | 12.589
11.5 | 1.056 | 0.10208 | -0.0519 | 10.3448
12 | 1.0205 | 0.11786 | -0.0602 | 8.6586
12.5 | 0.991 | 0.13366 | -0.0686 | 7.4143
13 | 0.9748 | 0.14806 | -0.0762 | 6.5838
13.5 | 0.9686 | 0.16114 | -0.0833 | 6.0109

## 41. Re 1M Mach 0.00 (1)
BIGFOIL.COM POLAR EXPORT
SB97EP 9.2_1.9
SB97EP 9.2/1.9 |  |  |  | Cl Max: | 1.235 | at alpha= | 10 | deg
JavaFoil+Calcfoil stall+Eppler ext transition |  |  |  | L/D Max: | 132.084 | at alpha= | 5 | deg
Re: | 1000000 |  |  | Cd Min: | 0.00479 | at alpha= | -1.5 | deg
Mach: | 0 |  |  | Cl=0 at alpha= | -2.2119 | deg
|  |  |  | @ Cl=0.1, Cd= | 0.0047951
|  |  |  | @ Cl=0.4, Cd= | 0.0052322
|  |  |  | @ Cl=0.6, Cd= | 0.0056283
alpha (deg) | Cl | Cd | Cm | Cl/Cd
-17 | -0.481 | 0.1499 | -0.018 | -3.212
-16.5 | -0.498 | 0.14659 | -0.018 | -3.398
-16 | -0.514 | 0.13486 | -0.018 | -3.813
-15.5 | -0.53 | 0.12815 | -0.018 | -4.135
-15 | -0.545 | 0.124 | -0.018 | -4.392
-14.5 | -0.558 | 0.11693 | -0.018 | -4.774
-14 | -0.57 | 0.11266 | -0.018 | -5.062
-13.5 | -0.58 | 0.10516 | -0.018 | -5.52
-13 | -0.589 | 0.09789 | -0.018 | -6.012
-12.5 | -0.594 | 0.09166 | -0.018 | -6.482
-12 | -0.597 | 0.08707 | -0.019 | -6.856
-11.5 | -0.596 | 0.0811 | -0.019 | -7.354
-11 | -0.592 | 0.07579 | -0.019 | -7.815
-10.5 | -0.584 | 0.07063 | -0.019 | -8.273
-10 | -0.573 | 0.0665 | -0.02 | -8.611
-9.5 | -0.557 | 0.06244 | -0.02 | -8.919
-9 | -0.537 | 0.05858 | -0.021 | -9.176
-8.5 | -0.514 | 0.05455 | -0.022 | -9.423
-8 | -0.49 | 0.04956 | -0.026 | -9.883
-7.5 | -0.565 | 0.01113 | -0.047 | -50.761
-7 | -0.523 | 0.00749 | -0.048 | -69.74
-6.5 | -0.477 | 0.00726 | -0.048 | -65.674
-6 | -0.427 | 0.00711 | -0.048 | -60.058
-5.5 | -0.375 | 0.00685 | -0.049 | -54.703
-5 | -0.321 | 0.00677 | -0.049 | -47.35
-4.5 | -0.265 | 0.00662 | -0.049 | -40.037
-4 | -0.208 | 0.00651 | -0.05 | -31.984
-3.5 | -0.151 | 0.00638 | -0.05 | -23.6
-3 | -0.092 | 0.00628 | -0.05 | -14.713
-2.5 | -0.034 | 0.00538 | -0.051 | -6.254
-2 | 0.025 | 0.00485 | -0.051 | 5.241
-1.5 | 0.085 | 0.00479 | -0.051 | 17.68
-1 | 0.144 | 0.00481 | -0.051 | 29.947
-0.5 | 0.203 | 0.00488 | -0.052 | 41.591
0 | 0.263 | 0.00501 | -0.052 | 52.426
0.5 | 0.322 | 0.00513 | -0.052 | 62.802
1 | 0.381 | 0.0052 | -0.053 | 73.325
1.5 | 0.44 | 0.0053 | -0.053 | 83.128
2 | 0.499 | 0.00541 | -0.053 | 92.287
2.5 | 0.558 | 0.00555 | -0.054 | 100.621
3 | 0.617 | 0.00566 | -0.054 | 108.957
3.5 | 0.675 | 0.0058 | -0.054 | 116.391
4 | 0.732 | 0.00593 | -0.055 | 123.423
4.5 | 0.789 | 0.00613 | -0.055 | 128.684
5 | 0.845 | 0.0064 | -0.055 | 132.084
5.5 | 0.899 | 0.00772 | -0.056 | 116.447
6 | 0.951 | 0.00838 | -0.056 | 113.451
6.5 | 1.001 | 0.00882 | -0.056 | 113.457
7 | 1.048 | 0.00897 | -0.056 | 116.806
7.5 | 1.092 | 0.01453 | -0.057 | 75.139
8 | 1.131 | 0.01526 | -0.057 | 74.097
8.5 | 1.165 | 0.01607 | -0.057 | 72.459
9 | 1.193 | 0.01695 | -0.058 | 70.409
9.5 | 1.217 | 0.01769 | -0.058 | 68.785
10 | 1.235 | 0.01881 | -0.058 | 65.627
10.5 | 1.227 | 0.02015 | -0.058 | 60.883
11 | 1.218 | 0.02205 | -0.057 | 55.273
11.5 | 1.193 | 0.0259 | -0.056 | 46.053
12 | 1.164 | 0.03078 | -0.055 | 37.817
12.5 | 1.095 | 0.0477 | -0.05 | 22.956
13 | 1.012 | 0.07882 | -0.041 | 12.844
13.5 | 0.968 | 0.09723 | -0.031 | 9.96
14 | 0.948 | 0.10469 | -0.031 | 9.054
14.5 | 0.923 | 0.11252 | -0.029 | 8.206
15 | 0.897 | 0.11968 | -0.027 | 7.496

## 42. Re 1M Mach 0.00 (2)
BIGFOIL.COM POLAR EXPORT
SB97EP 9.2_1.9
SB97EP 9.2/1.9 |  |  |  | Cl Max: | 1.4962 | at alpha= | 14.5 | deg
XFOIL ncrit=9 |  |  |  | L/D Max: | 102.898 | at alpha= | 4 | deg
Re: | 1000000 |  |  | Cd Min: | 0.16484 | at alpha= | 19 | deg
Mach: | 0 |  |  | Cl=0 at alpha= | -99 | deg
|  |  |  | @ Cl=0.1, Cd= | 0.00508
|  |  |  | @ Cl=0.4, Cd= | 0.0054097
|  |  |  | @ Cl=0.6, Cd= | 0.0060544
alpha (deg) | Cl | Cd | Cm | Cl/Cd
0 | 0.242 | 0.00508 | -0.0535 | 47.6378
0.5 | 0.2976 | 0.00517 | -0.0532 | 57.5629
1 | 0.3529 | 0.00529 | -0.0528 | 66.7108
1.5 | 0.408 | 0.00543 | -0.0524 | 75.1381
2 | 0.4616 | 0.00556 | -0.0517 | 83.0216
2.5 | 0.5167 | 0.00559 | -0.0512 | 92.4329
3 | 0.5736 | 0.00589 | -0.0515 | 97.3854
3.5 | 0.6298 | 0.00624 | -0.0516 | 100.9295
4 | 0.6853 | 0.00666 | -0.0517 | 102.8979
4.5 | 0.7401 | 0.0072 | -0.0516 | 102.7917
5 | 0.7937 | 0.00788 | -0.0515 | 100.7234
5.5 | 0.8464 | 0.00869 | -0.0513 | 97.3993
6 | 0.8989 | 0.0095 | -0.051 | 94.6211
6.5 | 0.9513 | 0.01026 | -0.0507 | 92.7193
7 | 1.0033 | 0.01103 | -0.0503 | 90.961
7.5 | 1.0545 | 0.01188 | -0.0498 | 88.7626
8 | 1.1052 | 0.01275 | -0.0492 | 86.6824
8.5 | 1.155 | 0.01367 | -0.0485 | 84.4916
9 | 1.2035 | 0.01472 | -0.0476 | 81.7595
9.5 | 1.249 | 0.01608 | -0.0463 | 77.6741
10 | 1.2964 | 0.01703 | -0.0454 | 76.1245
10.5 | 1.3402 | 0.01833 | -0.044 | 73.1151
11 | 1.3778 | 0.02019 | -0.0419 | 68.2417
11.5 | 1.4169 | 0.02166 | -0.04 | 65.4155
12 | 1.4518 | 0.02333 | -0.0377 | 62.2289
12.5 | 1.4765 | 0.02557 | -0.0343 | 57.7434
13 | 1.4747 | 0.02916 | -0.0282 | 50.5727
13.5 | 1.49 | 0.03185 | -0.0253 | 46.7818
14 | 1.4958 | 0.03587 | -0.0233 | 41.7006
14.5 | 1.4962 | 0.04114 | -0.0228 | 36.3685
15 | 1.4903 | 0.04797 | -0.0239 | 31.0673
15.5 | 1.4765 | 0.05661 | -0.0268 | 26.082
16 | 1.4549 | 0.06707 | -0.0311 | 21.6923
16.5 | 1.4233 | 0.07969 | -0.0367 | 17.8605
17 | 1.3862 | 0.09404 | -0.0435 | 14.7405
17.5 | 1.3439 | 0.11006 | -0.0513 | 12.2106
18 | 1.3008 | 0.12708 | -0.0599 | 10.2361
18.5 | 1.2589 | 0.14497 | -0.0696 | 8.6839
19 | 1.2143 | 0.16484 | -0.081 | 7.3665

## 43. Re 1M Mach 0.10 (1)
BIGFOIL.COM POLAR EXPORT
SB97EP 9.2_1.9
SB97EP 9.2/1.9 |  |  |  | Cl Max: | 1.232 | at alpha= | 10 | deg
JavaFoil+Calcfoil stall+Eppler ext transition |  |  |  | L/D Max: | 135.148 | at alpha= | 5 | deg
Re: | 1000000 |  |  | Cd Min: | 0.0047 | at alpha= | -1.5 | deg
Mach: | 0.1 |  |  | Cl=0 at alpha= | -2.2167 | deg
|  |  |  | @ Cl=0.1, Cd= | 0.0047025
|  |  |  | @ Cl=0.4, Cd= | 0.005124
|  |  |  | @ Cl=0.6, Cd= | 0.0055227
alpha (deg) | Cl | Cd | Cm | Cl/Cd
-16.5 | -0.454 | 0.14543 | -0.018 | -3.123
-16 | -0.473 | 0.13852 | -0.018 | -3.416
-15.5 | -0.492 | 0.12932 | -0.018 | -3.803
-15 | -0.51 | 0.12577 | -0.018 | -4.052
-14.5 | -0.526 | 0.11743 | -0.018 | -4.481
-14 | -0.542 | 0.11407 | -0.018 | -4.747
-13.5 | -0.555 | 0.10836 | -0.018 | -5.123
-13 | -0.566 | 0.09994 | -0.018 | -5.668
-12.5 | -0.575 | 0.09518 | -0.018 | -6.042
-12 | -0.581 | 0.0878 | -0.019 | -6.617
-11.5 | -0.583 | 0.08201 | -0.019 | -7.112
-11 | -0.582 | 0.07702 | -0.019 | -7.557
-10.5 | -0.576 | 0.07136 | -0.019 | -8.076
-10 | -0.567 | 0.06696 | -0.02 | -8.468
-9.5 | -0.553 | 0.06247 | -0.02 | -8.85
-9 | -0.535 | 0.05855 | -0.02 | -9.133
-8.5 | -0.513 | 0.05467 | -0.023 | -9.391
-8 | -0.489 | 0.0499 | -0.025 | -9.801
-7.5 | -0.565 | 0.01138 | -0.048 | -49.703
-7 | -0.524 | 0.00738 | -0.048 | -70.992
-6.5 | -0.478 | 0.00715 | -0.048 | -66.799
-6 | -0.429 | 0.00694 | -0.049 | -61.73
-5.5 | -0.376 | 0.00675 | -0.049 | -55.753
-5 | -0.322 | 0.00659 | -0.049 | -48.855
-4.5 | -0.266 | 0.00648 | -0.05 | -41.07
-4 | -0.209 | 0.00637 | -0.05 | -32.833
-3.5 | -0.151 | 0.00626 | -0.05 | -24.165
-3 | -0.093 | 0.00614 | -0.05 | -15.121
-2.5 | -0.034 | 0.00534 | -0.051 | -6.326
-2 | 0.026 | 0.00476 | -0.051 | 5.372
-1.5 | 0.085 | 0.0047 | -0.051 | 18.115
-1 | 0.145 | 0.00471 | -0.052 | 30.715
-0.5 | 0.204 | 0.00479 | -0.052 | 42.597
0 | 0.264 | 0.00493 | -0.052 | 53.614
0.5 | 0.324 | 0.00501 | -0.053 | 64.66
1 | 0.383 | 0.00509 | -0.053 | 75.225
1.5 | 0.443 | 0.00521 | -0.053 | 84.885
2 | 0.502 | 0.00533 | -0.054 | 94.219
2.5 | 0.561 | 0.00545 | -0.054 | 102.951
3 | 0.62 | 0.00556 | -0.054 | 111.441
3.5 | 0.678 | 0.0057 | -0.055 | 119.071
4 | 0.736 | 0.00584 | -0.055 | 125.965
4.5 | 0.793 | 0.00603 | -0.055 | 131.502
5 | 0.849 | 0.00628 | -0.055 | 135.148
5.5 | 0.903 | 0.00759 | -0.056 | 118.863
6 | 0.955 | 0.00823 | -0.056 | 115.99
6.5 | 1.005 | 0.0087 | -0.056 | 115.438
7 | 1.052 | 0.01388 | -0.057 | 75.79
7.5 | 1.096 | 0.01462 | -0.057 | 74.944
8 | 1.134 | 0.01537 | -0.057 | 73.744
8.5 | 1.167 | 0.01621 | -0.058 | 71.955
9 | 1.194 | 0.01712 | -0.058 | 69.751
9.5 | 1.216 | 0.01799 | -0.058 | 67.589
10 | 1.232 | 0.01905 | -0.059 | 64.651
10.5 | 1.218 | 0.02053 | -0.058 | 59.338
11 | 1.203 | 0.02297 | -0.057 | 52.371
11.5 | 1.169 | 0.02794 | -0.056 | 41.855
12 | 1.109 | 0.04047 | -0.052 | 27.391
12.5 | 1.005 | 0.07688 | -0.04 | 13.077
13 | 0.97 | 0.09013 | -0.035 | 10.767
13.5 | 0.942 | 0.09964 | -0.03 | 9.456
14 | 0.916 | 0.1079 | -0.028 | 8.492
14.5 | 0.889 | 0.11537 | -0.027 | 7.704
15 | 0.859 | 0.12322 | -0.027 | 6.973

## 44. Re 1M Mach 0.10 (2)
BIGFOIL.COM POLAR EXPORT
SB97EP 9.2_1.9
SB97EP 9.2/1.9 |  |  |  | Cl Max: | 1.4786 | at alpha= | 14 | deg
XFOIL ncrit=9 |  |  |  | L/D Max: | 102.881 | at alpha= | 4 | deg
Re: | 1000000 |  |  | Cd Min: | 0.25957 | at alpha= | 20 | deg
Mach: | 0.1 |  |  | Cl=0 at alpha= | -2.1754 | deg
|  |  |  | @ Cl=0.1, Cd= | 0.0054323
|  |  |  | @ Cl=0.4, Cd= | 0.0054321
|  |  |  | @ Cl=0.6, Cd= | 0.0060635
alpha (deg) | Cl | Cd | Cm | Cl/Cd
-15 | -0.6413 | 0.18396 | 0.0352 | -3.4861
-14.5 | -0.6313 | 0.17481 | 0.0304 | -3.6113
-14 | -0.6223 | 0.16633 | 0.0275 | -3.7414
-13.5 | -0.608 | 0.16037 | 0.0252 | -3.7912
-13 | -0.5957 | 0.15358 | 0.0224 | -3.8788
-12.5 | -0.5857 | 0.14604 | 0.0192 | -4.0105
-12 | -0.5827 | 0.13509 | 0.0136 | -4.3134
-11.5 | -0.5783 | 0.12554 | 0.0096 | -4.6065
-11 | -0.5853 | 0.11443 | 0.0054 | -5.1149
-10.5 | -0.7852 | 0.05027 | -0.0357 | -15.6197
-10 | -0.8237 | 0.03184 | -0.051 | -25.87
-9.5 | -0.7975 | 0.02564 | -0.0517 | -31.1037
-9 | -0.7662 | 0.01962 | -0.0512 | -39.052
-8.5 | -0.7203 | 0.01771 | -0.0503 | -40.6719
-8 | -0.674 | 0.01641 | -0.049 | -41.0725
-7.5 | -0.6296 | 0.01495 | -0.0471 | -42.1137
-7 | -0.5813 | 0.01334 | -0.046 | -43.5757
-6.5 | -0.5127 | 0.01169 | -0.0493 | -43.858
-6 | -0.4441 | 0.0108 | -0.0521 | -41.1204
-5.5 | -0.3753 | 0.00967 | -0.055 | -38.8108
-5 | -0.3111 | 0.00906 | -0.0566 | -34.3377
-4.5 | -0.253 | 0.00838 | -0.0568 | -30.1909
-4 | -0.1994 | 0.00789 | -0.056 | -25.2725
-3.5 | -0.1456 | 0.00746 | -0.0551 | -19.5174
-3 | -0.0912 | 0.00703 | -0.0545 | -12.973
-2.5 | -0.0361 | 0.00661 | -0.0542 | -5.4614
-2 | 0.0195 | 0.00616 | -0.0541 | 3.1656
-1.5 | 0.0753 | 0.00565 | -0.0542 | 13.3274
-1 | 0.1309 | 0.00516 | -0.0542 | 25.3682
-0.5 | 0.187 | 0.00507 | -0.0539 | 36.8836
0.5 | 0.2992 | 0.00519 | -0.0534 | 57.6493
1 | 0.3549 | 0.00531 | -0.0531 | 66.8362
1.5 | 0.4103 | 0.00546 | -0.0527 | 75.1465
2 | 0.4644 | 0.00559 | -0.052 | 83.0769
2.5 | 0.5185 | 0.00561 | -0.0512 | 92.4242
3 | 0.5768 | 0.00592 | -0.0517 | 97.4324
3.5 | 0.6334 | 0.00627 | -0.0518 | 101.0207
4 | 0.6893 | 0.0067 | -0.0518 | 102.8806
4.5 | 0.7444 | 0.00724 | -0.0518 | 102.8177
5 | 0.7983 | 0.00795 | -0.0516 | 100.4151
5.5 | 0.8514 | 0.00876 | -0.0513 | 97.1918
6 | 0.9042 | 0.00958 | -0.051 | 94.3841
6.5 | 0.957 | 0.01035 | -0.0506 | 92.4638
7 | 1.0093 | 0.01115 | -0.0502 | 90.5202
7.5 | 1.061 | 0.012 | -0.0496 | 88.4167
8 | 1.1117 | 0.01294 | -0.0489 | 85.9119
8.5 | 1.1618 | 0.01389 | -0.0481 | 83.6429
9 | 1.2108 | 0.01493 | -0.0471 | 81.0985
9.5 | 1.2563 | 0.01634 | -0.0457 | 76.8849
10 | 1.3037 | 0.01736 | -0.0445 | 75.0979
10.5 | 1.3445 | 0.01906 | -0.0427 | 70.5404
11 | 1.3838 | 0.02072 | -0.0406 | 66.7857
11.5 | 1.4211 | 0.02237 | -0.0383 | 63.527
12 | 1.4534 | 0.02424 | -0.0356 | 59.9587
12.5 | 1.4648 | 0.02714 | -0.0305 | 53.972
13 | 1.4673 | 0.03068 | -0.0257 | 47.8259
13.5 | 1.4777 | 0.03414 | -0.0232 | 43.2835
14 | 1.4786 | 0.03918 | -0.0221 | 37.7386
14.5 | 1.4738 | 0.0457 | -0.0228 | 32.2495
15 | 1.4614 | 0.05405 | -0.0253 | 27.0379
15.5 | 1.4399 | 0.06443 | -0.0295 | 22.3483
16 | 1.4103 | 0.07665 | -0.0349 | 18.3992
16.5 | 1.3729 | 0.09093 | -0.0417 | 15.0984
17 | 1.332 | 0.10665 | -0.0494 | 12.4895
17.5 | 1.2882 | 0.12377 | -0.0581 | 10.408
18 | 1.2442 | 0.142 | -0.0679 | 8.762
18.5 | 1.1993 | 0.16192 | -0.0792 | 7.4067
19.5 | 1.0312 | 0.25397 | -0.1279 | 4.0603
20 | 1.0471 | 0.25957 | -0.1317 | 4.034

## 45. Re 1M Mach 0.25 (1)
BIGFOIL.COM POLAR EXPORT
SB97EP 9.2_1.9
SB97EP 9.2/1.9 |  |  |  | Cl Max: | 1.191 | at alpha= | 9 | deg
JavaFoil+Calcfoil stall+Eppler ext transition |  |  |  | L/D Max: | 131.77 | at alpha= | 4.5 | deg
Re: | 1000000 |  |  | Cd Min: | 0.00475 | at alpha= | -1.5 | deg
Mach: | 0.25 |  |  | Cl=0 at alpha= | -2.2131 | deg
|  |  |  | @ Cl=0.1, Cd= | 0.0047542
|  |  |  | @ Cl=0.4, Cd= | 0.0051708
|  |  |  | @ Cl=0.6, Cd= | 0.0055833
alpha (deg) | Cl | Cd | Cm | Cl/Cd
-14.5 | -0.211 | 0.12814 | -0.019 | -1.646
-14 | -0.269 | 0.12133 | -0.019 | -2.217
-13.5 | -0.319 | 0.11459 | -0.019 | -2.787
-13 | -0.364 | 0.10719 | -0.019 | -3.398
-12.5 | -0.404 | 0.10308 | -0.019 | -3.923
-12 | -0.439 | 0.09558 | -0.019 | -4.594
-11.5 | -0.468 | 0.08842 | -0.019 | -5.294
-11 | -0.491 | 0.08295 | -0.019 | -5.915
-10.5 | -0.506 | 0.07662 | -0.019 | -6.609
-10 | -0.515 | 0.07118 | -0.019 | -7.238
-9.5 | -0.517 | 0.06634 | -0.02 | -7.79
-9 | -0.511 | 0.06153 | -0.02 | -8.303
-8.5 | -0.498 | 0.05623 | -0.02 | -8.864
-8 | -0.48 | 0.05281 | -0.022 | -9.088
-7.5 | -0.456 | 0.04844 | -0.024 | -9.408
-7 | -0.426 | 0.04551 | -0.024 | -9.352
-6.5 | -0.484 | 0.00732 | -0.05 | -66.147
-6 | -0.436 | 0.00708 | -0.05 | -61.625
-5.5 | -0.384 | 0.00685 | -0.05 | -56.041
-5 | -0.329 | 0.00671 | -0.051 | -49.091
-4.5 | -0.273 | 0.0066 | -0.051 | -41.279
-4 | -0.215 | 0.00645 | -0.051 | -33.269
-3.5 | -0.155 | 0.00632 | -0.052 | -24.589
-3 | -0.095 | 0.00624 | -0.052 | -15.275
-2.5 | -0.035 | 0.00595 | -0.052 | -5.831
-2 | 0.026 | 0.00496 | -0.053 | 5.29
-1.5 | 0.087 | 0.00475 | -0.053 | 18.393
-1 | 0.149 | 0.00477 | -0.053 | 31.141
-0.5 | 0.21 | 0.00486 | -0.053 | 43.152
0 | 0.271 | 0.00498 | -0.054 | 54.517
0.5 | 0.333 | 0.00507 | -0.054 | 65.608
1 | 0.394 | 0.00516 | -0.054 | 76.306
1.5 | 0.455 | 0.00527 | -0.055 | 86.288
2 | 0.516 | 0.0054 | -0.055 | 95.416
2.5 | 0.576 | 0.00554 | -0.055 | 104.017
3 | 0.637 | 0.00565 | -0.056 | 112.628
3.5 | 0.697 | 0.00582 | -0.056 | 119.803
4 | 0.756 | 0.00595 | -0.056 | 126.997
4.5 | 0.814 | 0.00618 | -0.057 | 131.77
5 | 0.871 | 0.00698 | -0.057 | 124.715
5.5 | 0.926 | 0.00797 | -0.057 | 116.177
6 | 0.978 | 0.00846 | -0.058 | 115.537
6.5 | 1.027 | 0.00896 | -0.058 | 114.716
7 | 1.074 | 0.0145 | -0.058 | 74.02
7.5 | 1.114 | 0.01539 | -0.059 | 72.435
8 | 1.148 | 0.01617 | -0.059 | 70.964
8.5 | 1.174 | 0.01716 | -0.059 | 68.377
9 | 1.191 | 0.01821 | -0.06 | 65.427
9.5 | 1.187 | 0.01932 | -0.059 | 61.453
10 | 1.17 | 0.02139 | -0.059 | 54.721
10.5 | 1.129 | 0.02559 | -0.057 | 44.103
11 | 1 | 0.05363 | -0.048 | 18.636
11.5 | 0.913 | 0.0811 | -0.031 | 11.259
12 | 0.873 | 0.0881 | -0.027 | 9.913
12.5 | 0.829 | 0.096 | -0.026 | 8.633
13 | 0.777 | 0.10217 | -0.024 | 7.606
13.5 | 0.719 | 0.11185 | -0.024 | 6.432
14 | 0.656 | 0.12102 | -0.025 | 5.422

## 46. Re 1M Mach 0.25 (2)
BIGFOIL.COM POLAR EXPORT
SB97EP 9.2_1.9
SB97EP 9.2/1.9 |  |  |  | Cl Max: | 1.4132 | at alpha= | 12 | deg
XFOIL ncrit=9 |  |  |  | L/D Max: | 102.277 | at alpha= | 4.5 | deg
Re: | 1000000 |  |  | Cd Min: | 0.26014 | at alpha= | -20 | deg
Mach: | 0.25 |  |  | Cl=0 at alpha= | -2.1661 | deg
|  |  |  | @ Cl=0.1, Cd= | 0.0056234
|  |  |  | @ Cl=0.4, Cd= | 0.0055253
|  |  |  | @ Cl=0.6, Cd= | 0.0060844
alpha (deg) | Cl | Cd | Cm | Cl/Cd
-20 | -0.8151 | 0.26014 | 0.0782 | -3.1333
-19.5 | -0.7968 | 0.25373 | 0.0739 | -3.1403
-19 | -0.7784 | 0.247 | 0.0696 | -3.1514
-18.5 | -0.7601 | 0.23991 | 0.0652 | -3.1683
-18 | -0.7418 | 0.23112 | 0.0598 | -3.2096
-17.5 | -0.7255 | 0.22314 | 0.0548 | -3.2513
-17 | -0.7088 | 0.21593 | 0.0517 | -3.2825
-16.5 | -0.6914 | 0.20969 | 0.0484 | -3.2972
-16 | -0.6741 | 0.20308 | 0.0448 | -3.3194
-15.5 | -0.6576 | 0.19588 | 0.041 | -3.3572
-15 | -0.6435 | 0.18672 | 0.0359 | -3.4463
-14.5 | -0.6315 | 0.17802 | 0.0313 | -3.5474
-14 | -0.6193 | 0.16999 | 0.0286 | -3.6432
-13.5 | -0.6041 | 0.16377 | 0.0261 | -3.6887
-13 | -0.5909 | 0.1568 | 0.0231 | -3.7685
-12.5 | -0.5796 | 0.14902 | 0.0198 | -3.8894
-12 | -0.575 | 0.13841 | 0.0141 | -4.1543
-11.5 | -0.5682 | 0.1293 | 0.0103 | -4.3944
-11 | -0.5675 | 0.12019 | 0.0072 | -4.7217
-10.5 | -0.5572 | 0.11361 | 0.0047 | -4.9045
-10 | -0.5496 | 0.10608 | 0.0014 | -5.181
-9.5 | -0.5471 | 0.09702 | -0.0033 | -5.639
-9 | -0.72 | 0.03883 | -0.0498 | -18.5424
-8.5 | -0.7227 | 0.02625 | -0.0543 | -27.5314
-8 | -0.6883 | 0.02161 | -0.0532 | -31.851
-7.5 | -0.649 | 0.01869 | -0.0509 | -34.7245
-7 | -0.6001 | 0.01584 | -0.0498 | -37.8851
-6.5 | -0.5298 | 0.01292 | -0.0529 | -41.0062
-6 | -0.4588 | 0.01158 | -0.0554 | -39.62
-5.5 | -0.3871 | 0.01035 | -0.0581 | -37.401
-5 | -0.3218 | 0.00939 | -0.0593 | -34.2705
-4.5 | -0.2641 | 0.00863 | -0.0587 | -30.6025
-4 | -0.2085 | 0.00815 | -0.0576 | -25.5828
-3.5 | -0.1523 | 0.00763 | -0.0567 | -19.9607
-3 | -0.0955 | 0.00721 | -0.056 | -13.2455
-2.5 | -0.0384 | 0.00678 | -0.0556 | -5.6637
-2 | 0.0191 | 0.00634 | -0.0555 | 3.0126
-1.5 | 0.0769 | 0.00584 | -0.0556 | 13.1678
-1 | 0.1345 | 0.0053 | -0.0556 | 25.3774
-0.5 | 0.1923 | 0.00518 | -0.0553 | 37.1236
0 | 0.2504 | 0.0052 | -0.0551 | 48.1538
0.5 | 0.3082 | 0.0053 | -0.0548 | 58.1509
1 | 0.3658 | 0.00543 | -0.0544 | 67.3665
1.5 | 0.4232 | 0.00559 | -0.054 | 75.7066
2 | 0.4794 | 0.00573 | -0.0534 | 83.6649
2.5 | 0.5311 | 0.00579 | -0.0515 | 91.7271
3 | 0.5947 | 0.00605 | -0.0526 | 98.2975
3.5 | 0.6533 | 0.00643 | -0.0527 | 101.6019
4.5 | 0.7681 | 0.00751 | -0.0524 | 102.277
5 | 0.8237 | 0.0083 | -0.052 | 99.241
5.5 | 0.8788 | 0.00916 | -0.0515 | 95.9389
6 | 0.9339 | 0.01 | -0.0509 | 93.39
6.5 | 0.9886 | 0.01087 | -0.0502 | 90.9476
7 | 1.0426 | 0.0118 | -0.0493 | 88.3559
7.5 | 1.0965 | 0.01273 | -0.0483 | 86.1351
8 | 1.149 | 0.01379 | -0.047 | 83.3212
8.5 | 1.1998 | 0.01503 | -0.0455 | 79.827
9 | 1.2464 | 0.01668 | -0.0434 | 74.7242
9.5 | 1.2944 | 0.01802 | -0.0415 | 71.8313
10 | 1.3337 | 0.02013 | -0.0386 | 66.2543
10.5 | 1.3692 | 0.02237 | -0.0352 | 61.207
11 | 1.3978 | 0.02487 | -0.0313 | 56.2043
11.5 | 1.4116 | 0.02772 | -0.0259 | 50.9235
12 | 1.4132 | 0.03185 | -0.0215 | 44.3705
12.5 | 1.3923 | 0.03921 | -0.0197 | 35.5088
13 | 1.3833 | 0.04681 | -0.021 | 29.5514
13.5 | 1.3651 | 0.05664 | -0.0248 | 24.1013
14 | 1.3362 | 0.06887 | -0.0306 | 19.4018
14.5 | 1.3 | 0.08288 | -0.0376 | 15.6853
15 | 1.26 | 0.09833 | -0.0455 | 12.814
15.5 | 1.2187 | 0.11486 | -0.0541 | 10.6103
16 | 1.1783 | 0.13215 | -0.0632 | 8.9164
16.5 | 1.1388 | 0.15051 | -0.0733 | 7.5663
17 | 1.0945 | 0.17193 | -0.0856 | 6.366

## 47. Re 1M Mach 0.50 (1)
BIGFOIL.COM POLAR EXPORT
SB97EP 9.2_1.9
SB97EP 9.2/1.9 |  |  |  | Cl Max: | 1.199 | at alpha= | 20 | deg
JavaFoil+Calcfoil stall+Eppler ext transition |  |  |  | L/D Max: | 127.243 | at alpha= | 4 | deg
Re: | 1000000 |  |  | Cd Min: | 0.00507 | at alpha= | -1 | deg
Mach: | 0.5 |  |  | Cl=0 at alpha= | -2.2132 | deg
|  |  |  | @ Cl=0.1, Cd= | 0.0050991
|  |  |  | @ Cl=0.4, Cd= | 0.0053894
|  |  |  | @ Cl=0.6, Cd= | 0.0058265
alpha (deg) | Cl | Cd | Cm | Cl/Cd
-20 | -0.964 | 0.19921 | -0.027 | -4.839
-19.5 | -0.938 | 0.19574 | -0.027 | -4.794
-19 | -0.912 | 0.19027 | -0.027 | -4.793
-18.5 | -0.886 | 0.18269 | -0.027 | -4.847
-18 | -0.859 | 0.17794 | -0.027 | -4.829
-17.5 | -0.836 | 0.17834 | -0.029 | -4.685
-17 | -0.806 | 0.17058 | -0.027 | -4.726
-16.5 | -0.777 | 0.16147 | -0.026 | -4.812
-16 | -0.75 | 0.15811 | -0.026 | -4.743
-15.5 | -0.723 | 0.15174 | -0.026 | -4.766
-15 | -0.696 | 0.14445 | -0.025 | -4.821
-14.5 | -0.67 | 0.14072 | -0.026 | -4.759
-14 | -0.643 | 0.13615 | -0.026 | -4.721
-13.5 | -0.616 | 0.13269 | -0.026 | -4.642
-13 | -0.589 | 0.12872 | -0.026 | -4.577
-12.5 | -0.561 | 0.12003 | -0.025 | -4.677
-12 | -0.534 | 0.11287 | -0.024 | -4.729
-11.5 | -0.507 | 0.11131 | -0.024 | -4.553
-11 | -0.48 | 0.10542 | -0.024 | -4.552
-10.5 | -0.453 | 0.10109 | -0.024 | -4.48
-10 | -0.426 | 0.09749 | -0.024 | -4.368
-9.5 | -0.398 | 0.09003 | -0.023 | -4.422
-9 | -0.371 | 0.09102 | -0.023 | -4.076
-8.5 | -0.344 | 0.08853 | -0.023 | -3.883
-8 | -0.317 | 0.08579 | -0.023 | -3.69
-7.5 | -0.289 | 0.06294 | -0.022 | -4.595
-7 | -0.262 | 0.0533 | -0.023 | -4.915
-6.5 | -0.235 | 0.05063 | -0.022 | -4.633
-6 | -0.343 | 0.04538 | -0.021 | -7.551
-5.5 | -0.321 | 0.04109 | -0.024 | -7.824
-5 | -0.353 | 0.0074 | -0.057 | -47.718
-4.5 | -0.298 | 0.00716 | -0.057 | -41.557
-4 | -0.237 | 0.00693 | -0.057 | -34.114
-3.5 | -0.172 | 0.00677 | -0.058 | -25.451
-3 | -0.106 | 0.00663 | -0.058 | -16.01
-2.5 | -0.039 | 0.00648 | -0.058 | -5.969
-2 | 0.029 | 0.00581 | -0.059 | 5.05
-1.5 | 0.098 | 0.0051 | -0.059 | 19.145
-1 | 0.166 | 0.00507 | -0.059 | 32.741
-0.5 | 0.234 | 0.00516 | -0.06 | 45.429
0 | 0.303 | 0.00524 | -0.06 | 57.878
0.5 | 0.372 | 0.00534 | -0.061 | 69.664
1 | 0.44 | 0.00546 | -0.061 | 80.642
1.5 | 0.508 | 0.00559 | -0.061 | 90.812
2 | 0.576 | 0.00577 | -0.062 | 99.776
2.5 | 0.644 | 0.00593 | -0.062 | 108.565
3 | 0.711 | 0.00613 | -0.062 | 115.96
3.5 | 0.777 | 0.00637 | -0.063 | 122.095
4 | 0.842 | 0.00662 | -0.063 | 127.243
4.5 | 0.905 | 0.00717 | -0.063 | 126.17
5 | 0.965 | 0.00823 | -0.064 | 117.268
5.5 | 1.019 | 0.00937 | -0.064 | 108.723
6 | 1.065 | 0.01004 | -0.064 | 106.005
6.5 | 1.098 | 0.01717 | -0.065 | 63.96
7 | 1.111 | 0.01873 | -0.065 | 59.3
7.5 | 1.048 | 0.02046 | -0.064 | 51.19
8 | 0.558 | 0.0584 | -0.03 | 9.55
8.5 | 0.583 | 0.06813 | -0.026 | 8.56
9 | 0.61 | 0.08567 | -0.027 | 7.122
9.5 | 0.637 | 0.08991 | -0.027 | 7.083
10 | 0.664 | 0.09923 | -0.029 | 6.694
10.5 | 0.691 | 0.09984 | -0.029 | 6.92
11 | 0.717 | 0.10804 | -0.029 | 6.639
11.5 | 0.747 | 0.11774 | -0.034 | 6.341
12 | 0.772 | 0.12162 | -0.033 | 6.349
12.5 | 0.799 | 0.12595 | -0.034 | 6.343
13 | 0.826 | 0.12606 | -0.034 | 6.55
13.5 | 0.853 | 0.13517 | -0.036 | 6.311
14 | 0.884 | 0.13981 | -0.039 | 6.322
14.5 | 0.908 | 0.14993 | -0.038 | 6.054
15 | 0.934 | 0.15331 | -0.038 | 6.094
15.5 | 0.96 | 0.15874 | -0.039 | 6.05
16 | 0.987 | 0.16465 | -0.039 | 5.995
16.5 | 1.014 | 0.16692 | -0.04 | 6.073
17 | 1.041 | 0.1707 | -0.041 | 6.101
17.5 | 1.073 | 0.17659 | -0.044 | 6.077
18 | 1.096 | 0.18406 | -0.043 | 5.953
18.5 | 1.122 | 0.18989 | -0.044 | 5.907
19 | 1.148 | 0.19704 | -0.044 | 5.825
19.5 | 1.174 | 0.20094 | -0.044 | 5.84
20 | 1.199 | 0.20924 | -0.045 | 5.73

## 48. Re 1M Mach 0.50 (2)
BIGFOIL.COM POLAR EXPORT
SB97EP 9.2_1.9
SB97EP 9.2/1.9 |  |  |  | Cl Max: | 1.2713 | at alpha= | 8.5 | deg
XFOIL ncrit=9 |  |  |  | L/D Max: | 103.687 | at alpha= | 3.5 | deg
Re: | 1000000 |  |  | Cd Min: | 0.28571 | at alpha= | -20 | deg
Mach: | 0.5 |  |  | Cl=0 at alpha= | -2.1297 | deg
|  |  |  | @ Cl=0.1, Cd= | 0.0064233
|  |  |  | @ Cl=0.4, Cd= | 0.0058852
|  |  |  | @ Cl=0.6, Cd= | 0.0064894
alpha (deg) | Cl | Cd | Cm | Cl/Cd
-20 | -0.8855 | 0.28571 | 0.0915 | -3.0993
-19.5 | -0.8627 | 0.27744 | 0.0861 | -3.1095
-19 | -0.8397 | 0.26885 | 0.0808 | -3.1233
-18.5 | -0.816 | 0.25944 | 0.0749 | -3.1452
-17.5 | -0.7719 | 0.24176 | 0.0646 | -3.1928
-17 | -0.75 | 0.23418 | 0.0604 | -3.2027
-16.5 | -0.7279 | 0.22624 | 0.0557 | -3.2174
-16 | -0.706 | 0.218 | 0.0511 | -3.2385
-15.5 | -0.6849 | 0.20865 | 0.0453 | -3.2825
-15 | -0.6657 | 0.19976 | 0.04 | -3.3325
-14.5 | -0.646 | 0.19123 | 0.0365 | -3.3781
-14 | -0.6258 | 0.18395 | 0.0332 | -3.402
-13.5 | -0.6067 | 0.17623 | 0.0294 | -3.4427
-13 | -0.5893 | 0.16729 | 0.0246 | -3.5226
-12 | -0.5613 | 0.14951 | 0.0163 | -3.7543
-11.5 | -0.5447 | 0.14242 | 0.0139 | -3.8246
-11 | -0.5304 | 0.13478 | 0.0107 | -3.9353
-10.5 | -0.5179 | 0.12668 | 0.0072 | -4.0883
-10 | -0.5115 | 0.11647 | 0.0012 | -4.3917
-9.5 | -0.5029 | 0.10767 | -0.0026 | -4.6708
-8.5 | -0.5029 | 0.0879 | -0.0109 | -5.7213
-8 | -0.4946 | 0.08057 | -0.015 | -6.1388
-7.5 | -0.5015 | 0.06964 | -0.0223 | -7.2013
-7 | -0.5125 | 0.05809 | -0.0321 | -8.8225
-6.5 | -0.5199 | 0.04358 | -0.0493 | -11.9298
-6 | -0.492 | 0.02878 | -0.0641 | -17.0952
-5.5 | -0.4377 | 0.01785 | -0.0712 | -24.521
-5 | -0.3765 | 0.01307 | -0.0702 | -28.8064
-4.5 | -0.3146 | 0.01072 | -0.0679 | -29.347
-4 | -0.2498 | 0.00944 | -0.0657 | -26.4619
-3.5 | -0.1835 | 0.00858 | -0.0641 | -21.3869
-3 | -0.1165 | 0.00794 | -0.0629 | -14.6725
-2.5 | -0.0494 | 0.00749 | -0.0622 | -6.5955
-2 | 0.0173 | 0.00704 | -0.0617 | 2.4574
-1.5 | 0.0839 | 0.00655 | -0.0616 | 12.8092
-1 | 0.15 | 0.00603 | -0.0616 | 24.8756
-0.5 | 0.2159 | 0.00564 | -0.0615 | 38.2801
0 | 0.2821 | 0.00564 | -0.0611 | 50.0177
0.5 | 0.3482 | 0.00576 | -0.0606 | 60.4514
1 | 0.4144 | 0.00592 | -0.0602 | 70
1.5 | 0.4803 | 0.0061 | -0.0596 | 78.7377
2 | 0.5457 | 0.00632 | -0.0589 | 86.3449
2.5 | 0.6098 | 0.00652 | -0.0577 | 93.5276
3 | 0.6746 | 0.00665 | -0.0564 | 101.4436
3.5 | 0.7424 | 0.00716 | -0.056 | 103.6872
4 | 0.8088 | 0.00785 | -0.0552 | 103.0318
4.5 | 0.8734 | 0.00879 | -0.054 | 99.3629
5 | 0.9377 | 0.00981 | -0.0525 | 95.5861
5.5 | 1.0022 | 0.01086 | -0.0506 | 92.2836
6 | 1.066 | 0.01201 | -0.0482 | 88.7594
6.5 | 1.1279 | 0.01342 | -0.0452 | 84.0462
7 | 1.186 | 0.01517 | -0.0413 | 78.1806
7.5 | 1.2335 | 0.01772 | -0.0361 | 69.6106
8 | 1.2663 | 0.02116 | -0.0294 | 59.844
8.5 | 1.2713 | 0.02577 | -0.0214 | 49.3326
9 | 1.2579 | 0.03251 | -0.0171 | 38.6927
9.5 | 1.2315 | 0.0423 | -0.0189 | 29.1135
10 | 1.198 | 0.0547 | -0.0254 | 21.9013
10.5 | 1.1609 | 0.06858 | -0.0336 | 16.9277
11 | 1.1229 | 0.08314 | -0.042 | 13.5061
11.5 | 1.0855 | 0.09806 | -0.05 | 11.0698
12 | 1.0495 | 0.1134 | -0.058 | 9.2549
12.5 | 1.0154 | 0.12941 | -0.0665 | 7.8464
13 | 0.9877 | 0.14573 | -0.0753 | 6.7776
13.5 | 0.9768 | 0.15986 | -0.083 | 6.1103

## 49. Re 2M Mach 0.00 (1)
BIGFOIL.COM POLAR EXPORT
SB97EP 9.2_1.9
SB97EP 9.2/1.9 |  |  |  | Cl Max: | 1.247 | at alpha= | 10.5 | deg
JavaFoil+Calcfoil stall+Eppler ext transition |  |  |  | L/D Max: | 134.172 | at alpha= | 5.5 | deg
Re: | 2000000 |  |  | Cd Min: | 0.00475 | at alpha= | -0.5 | deg
Mach: | 0 |  |  | Cl=0 at alpha= | -2.2119 | deg
|  |  |  | @ Cl=0.1, Cd= | 0.0049266
|  |  |  | @ Cl=0.4, Cd= | 0.0049586
|  |  |  | @ Cl=0.6, Cd= | 0.0053497
alpha (deg) | Cl | Cd | Cm | Cl/Cd
-13.5 | -0.582 | 0.09895 | -0.02 | -5.878
-13 | -0.59 | 0.09299 | -0.02 | -6.341
-12.5 | -0.596 | 0.08735 | -0.021 | -6.818
-12 | -0.598 | 0.08229 | -0.021 | -7.272
-11.5 | -0.598 | 0.07577 | -0.022 | -7.896
-11 | -0.594 | 0.07241 | -0.022 | -8.208
-10.5 | -0.588 | 0.06629 | -0.024 | -8.867
-10 | -0.577 | 0.06122 | -0.025 | -9.431
-9.5 | -0.564 | 0.0565 | -0.027 | -9.974
-9 | -0.563 | 0.04164 | -0.034 | -13.509
-8.5 | -0.638 | 0.0109 | -0.047 | -58.5
-8 | -0.604 | 0.00728 | -0.047 | -82.93
-7.5 | -0.565 | 0.007 | -0.047 | -80.77
-7 | -0.523 | 0.00677 | -0.048 | -77.207
-6.5 | -0.477 | 0.00667 | -0.048 | -71.503
-6 | -0.427 | 0.00657 | -0.048 | -65.022
-5.5 | -0.375 | 0.00637 | -0.049 | -58.851
-5 | -0.321 | 0.00624 | -0.049 | -51.351
-4.5 | -0.265 | 0.00615 | -0.049 | -43.095
-4 | -0.208 | 0.00608 | -0.05 | -34.264
-3.5 | -0.151 | 0.00599 | -0.05 | -25.158
-3 | -0.092 | 0.00589 | -0.05 | -15.693
-2.5 | -0.034 | 0.00539 | -0.051 | -6.236
-2 | 0.025 | 0.00519 | -0.051 | 4.896
-1.5 | 0.085 | 0.00498 | -0.051 | 16.998
-1 | 0.144 | 0.00477 | -0.051 | 30.2
-0.5 | 0.203 | 0.00475 | -0.052 | 42.737
0 | 0.263 | 0.00477 | -0.052 | 55.113
0.5 | 0.322 | 0.00484 | -0.052 | 66.525
1 | 0.381 | 0.00492 | -0.053 | 77.441
1.5 | 0.44 | 0.00504 | -0.053 | 87.424
2 | 0.499 | 0.00514 | -0.053 | 97.071
2.5 | 0.558 | 0.00525 | -0.054 | 106.217
3 | 0.617 | 0.00539 | -0.054 | 114.416
3.5 | 0.675 | 0.00553 | -0.054 | 122.117
4 | 0.732 | 0.00571 | -0.055 | 128.258
4.5 | 0.789 | 0.00596 | -0.055 | 132.325
5 | 0.845 | 0.00632 | -0.055 | 133.61
5.5 | 0.899 | 0.0067 | -0.056 | 134.172
6 | 0.951 | 0.00726 | -0.056 | 131.022
6.5 | 1.001 | 0.00783 | -0.056 | 127.858
7 | 1.048 | 0.00806 | -0.056 | 130.084
7.5 | 1.092 | 0.00835 | -0.057 | 130.758
8 | 1.131 | 0.00868 | -0.057 | 130.233
8.5 | 1.165 | 0.01426 | -0.057 | 81.669
9 | 1.193 | 0.01501 | -0.058 | 79.518
9.5 | 1.217 | 0.01567 | -0.058 | 77.634
10 | 1.235 | 0.01659 | -0.058 | 74.412
10.5 | 1.247 | 0.01763 | -0.059 | 70.717
11 | 1.237 | 0.01868 | -0.058 | 66.212
11.5 | 1.224 | 0.02042 | -0.058 | 59.931
12 | 1.206 | 0.02226 | -0.057 | 54.197
12.5 | 1.173 | 0.02639 | -0.056 | 44.469
13 | 1.128 | 0.03382 | -0.055 | 33.354
13.5 | 1.073 | 0.04663 | -0.052 | 23.004
14 | 0.992 | 0.07643 | -0.045 | 12.974
14.5 | 0.946 | 0.09416 | -0.04 | 10.044
15 | 0.911 | 0.10561 | -0.037 | 8.629
15.5 | 0.88 | 0.11433 | -0.035 | 7.698

## 50. Re 2M Mach 0.00 (2)
BIGFOIL.COM POLAR EXPORT
SB97EP 9.2_1.9
SB97EP 9.2/1.9 |  |  |  | Cl Max: | 1.6758 | at alpha= | 15.5 | deg
XFOIL ncrit=9 |  |  |  | L/D Max: | 114.592 | at alpha= | 4 | deg
Re: | 2000000 |  |  | Cd Min: | 0.24028 | at alpha= | -19 | deg
Mach: | 0 |  |  | Cl=0 at alpha= | -2.1455 | deg
|  |  |  | @ Cl=0.1, Cd= | 0.0053387
|  |  |  | @ Cl=0.4, Cd= | 0.0049473
|  |  |  | @ Cl=0.6, Cd= | 0.0055655
alpha (deg) | Cl | Cd | Cm | Cl/Cd
-19 | -0.7681 | 0.24028 | 0.0671 | -3.1967
-18.5 | -0.751 | 0.23418 | 0.0631 | -3.2069
-18 | -0.7342 | 0.22767 | 0.0592 | -3.2248
-17.5 | -0.7181 | 0.2187 | 0.0545 | -3.2835
-17 | -0.7029 | 0.21118 | 0.0505 | -3.3284
-16.5 | -0.6882 | 0.20351 | 0.0466 | -3.3817
-16 | -0.6774 | 0.19494 | 0.0427 | -3.4749
-15.5 | -0.6617 | 0.18907 | 0.0396 | -3.4998
-14.5 | -1.1699 | 0.04595 | -0.0391 | -25.4603
-14 | -1.203 | 0.03324 | -0.0512 | -36.1913
-13.5 | -1.1801 | 0.02946 | -0.0519 | -40.0577
-13 | -1.1446 | 0.02699 | -0.0519 | -42.4083
-12.5 | -1.1067 | 0.02448 | -0.0518 | -45.2083
-12 | -1.0657 | 0.02215 | -0.0517 | -48.1129
-11.5 | -1.0218 | 0.02006 | -0.0514 | -50.9372
-11 | -0.9754 | 0.01824 | -0.0512 | -53.4759
-10.5 | -0.927 | 0.01674 | -0.0509 | -55.3763
-10 | -0.8768 | 0.01558 | -0.0505 | -56.2773
-9.5 | -0.8305 | 0.01332 | -0.05 | -62.3498
-9 | -0.7803 | 0.01238 | -0.0493 | -63.0291
-8.5 | -0.7316 | 0.01165 | -0.0481 | -62.7983
-8 | -0.6739 | 0.01096 | -0.0489 | -61.4872
-7.5 | -0.6074 | 0.01035 | -0.0514 | -58.686
-7 | -0.545 | 0.0092 | -0.0532 | -59.2391
-6.5 | -0.4832 | 0.00867 | -0.0545 | -55.7324
-6 | -0.4268 | 0.00827 | -0.0545 | -51.6082
-5.5 | -0.3737 | 0.0077 | -0.0538 | -48.5325
-5 | -0.3193 | 0.0074 | -0.0533 | -43.1486
-4.5 | -0.2646 | 0.00702 | -0.0528 | -37.6923
-4 | -0.2092 | 0.00676 | -0.0525 | -30.9467
-3.5 | -0.1531 | 0.00653 | -0.0524 | -23.4456
-3 | -0.0968 | 0.00629 | -0.0524 | -15.3895
-2.5 | -0.0402 | 0.00605 | -0.0525 | -6.6446
-2 | 0.0165 | 0.00577 | -0.0527 | 2.8596
-1.5 | 0.0732 | 0.00549 | -0.0529 | 13.3333
-1 | 0.1299 | 0.00517 | -0.0533 | 25.1257
-0.5 | 0.1865 | 0.00485 | -0.0536 | 38.4536
0 | 0.2432 | 0.00469 | -0.0538 | 51.855
0.5 | 0.3 | 0.00475 | -0.0539 | 63.1579
1 | 0.3567 | 0.00484 | -0.054 | 73.6983
1.5 | 0.4132 | 0.00498 | -0.054 | 82.9719
2 | 0.4696 | 0.00513 | -0.054 | 91.54
2.5 | 0.5255 | 0.00532 | -0.0539 | 98.7782
3 | 0.5807 | 0.00552 | -0.0537 | 105.1993
3.5 | 0.6316 | 0.00564 | -0.0525 | 111.9858
4 | 0.6887 | 0.00601 | -0.0528 | 114.5923
4.5 | 0.7434 | 0.00658 | -0.0528 | 112.9787
5 | 0.7976 | 0.00722 | -0.0527 | 110.4709
5.5 | 0.8517 | 0.00783 | -0.0526 | 108.7739
6 | 0.9056 | 0.00843 | -0.0525 | 107.4259
6.5 | 0.9593 | 0.00902 | -0.0523 | 106.3525
7 | 1.0125 | 0.00964 | -0.052 | 105.0311
7.5 | 1.0651 | 0.01031 | -0.0517 | 103.3075
8 | 1.1172 | 0.01099 | -0.0513 | 101.6561
8.5 | 1.1691 | 0.01166 | -0.0509 | 100.2659
9 | 1.2204 | 0.01235 | -0.0503 | 98.8178
9.5 | 1.2699 | 0.01322 | -0.0496 | 96.059
10 | 1.3198 | 0.01395 | -0.049 | 94.6093
10.5 | 1.3669 | 0.01499 | -0.0479 | 91.1875
11 | 1.4135 | 0.01599 | -0.0469 | 88.399
11.5 | 1.4593 | 0.01695 | -0.0458 | 86.0944
12 | 1.5031 | 0.01804 | -0.0445 | 83.3204
12.5 | 1.5378 | 0.01997 | -0.042 | 77.0055
13 | 1.577 | 0.02118 | -0.0402 | 74.457
13.5 | 1.6117 | 0.0226 | -0.0378 | 71.3142
14 | 1.6382 | 0.02424 | -0.0344 | 67.5825
14.5 | 1.6551 | 0.02621 | -0.0301 | 63.1477
15 | 1.6684 | 0.02873 | -0.0266 | 58.0717
15.5 | 1.6758 | 0.0322 | -0.0239 | 52.0435
16 | 1.6745 | 0.03716 | -0.0226 | 45.0619
16.5 | 1.6597 | 0.04458 | -0.0232 | 37.2297
17 | 1.6276 | 0.05545 | -0.0267 | 29.3526
17.5 | 1.5853 | 0.06889 | -0.0322 | 23.012
18 | 1.5396 | 0.08383 | -0.0389 | 18.3657
18.5 | 1.4869 | 0.10082 | -0.0469 | 14.7481
19 | 1.4328 | 0.11883 | -0.0556 | 12.0576
19.5 | 1.3785 | 0.13774 | -0.0653 | 10.008
20 | 1.327 | 0.15725 | -0.0762 | 8.4388

## 51. Re 2M Mach 0.10 (1)
BIGFOIL.COM POLAR EXPORT
SB97EP 9.2_1.9
SB97EP 9.2/1.9 |  |  |  | Cl Max: | 1.241 | at alpha= | 10.5 | deg
JavaFoil+Calcfoil stall+Eppler ext transition |  |  |  | L/D Max: | 137.471 | at alpha= | 5.5 | deg
Re: | 2000000 |  |  | Cd Min: | 0.00465 | at alpha= | -0.5 | deg
Mach: | 0.1 |  |  | Cl=0 at alpha= | -2.2167 | deg
|  |  |  | @ Cl=0.1, Cd= | 0.0048375
|  |  |  | @ Cl=0.4, Cd= | 0.0048583
|  |  |  | @ Cl=0.6, Cd= | 0.0052293
alpha (deg) | Cl | Cd | Cm | Cl/Cd
-13.5 | -0.556 | 0.10063 | -0.02 | -5.527
-13 | -0.568 | 0.095 | -0.02 | -5.974
-12.5 | -0.576 | 0.08892 | -0.02 | -6.481
-12 | -0.582 | 0.0826 | -0.021 | -7.05
-11.5 | -0.585 | 0.07661 | -0.021 | -7.635
-11 | -0.584 | 0.07272 | -0.022 | -8.027
-10.5 | -0.579 | 0.06725 | -0.023 | -8.611
-10 | -0.571 | 0.0619 | -0.025 | -9.226
-9.5 | -0.557 | 0.05827 | -0.025 | -9.563
-9 | -0.547 | 0.04961 | -0.03 | -11.02
-8.5 | -0.636 | 0.01108 | -0.047 | -57.437
-8 | -0.603 | 0.00719 | -0.047 | -83.93
-7.5 | -0.566 | 0.0069 | -0.048 | -81.951
-7 | -0.524 | 0.00663 | -0.048 | -78.99
-6.5 | -0.478 | 0.00652 | -0.048 | -73.292
-6 | -0.429 | 0.00641 | -0.049 | -66.841
-5.5 | -0.376 | 0.00627 | -0.049 | -60.042
-5 | -0.322 | 0.00613 | -0.049 | -52.533
-4.5 | -0.266 | 0.00602 | -0.05 | -44.195
-4 | -0.209 | 0.00594 | -0.05 | -35.237
-3.5 | -0.151 | 0.00586 | -0.05 | -25.841
-3 | -0.093 | 0.00575 | -0.05 | -16.133
-2.5 | -0.034 | 0.0053 | -0.051 | -6.378
-2 | 0.026 | 0.00508 | -0.051 | 5.034
-1.5 | 0.085 | 0.00489 | -0.051 | 17.386
-1 | 0.145 | 0.00468 | -0.052 | 30.886
-0.5 | 0.204 | 0.00465 | -0.052 | 43.894
0 | 0.264 | 0.00467 | -0.052 | 56.518
0.5 | 0.324 | 0.00475 | -0.053 | 68.146
1 | 0.383 | 0.00483 | -0.053 | 79.333
1.5 | 0.443 | 0.00493 | -0.053 | 89.693
2 | 0.502 | 0.00504 | -0.054 | 99.571
2.5 | 0.561 | 0.00515 | -0.054 | 108.982
3 | 0.62 | 0.00527 | -0.054 | 117.659
3.5 | 0.678 | 0.00544 | -0.055 | 124.663
4 | 0.736 | 0.0056 | -0.055 | 131.457
4.5 | 0.793 | 0.00584 | -0.055 | 135.816
5 | 0.849 | 0.0062 | -0.056 | 136.875
5.5 | 0.903 | 0.00657 | -0.056 | 137.471
6 | 0.955 | 0.00713 | -0.056 | 133.841
6.5 | 1.005 | 0.00772 | -0.056 | 130.177
7 | 1.052 | 0.00791 | -0.057 | 132.954
7.5 | 1.096 | 0.00825 | -0.057 | 132.863
8 | 1.134 | 0.01366 | -0.057 | 82.975
8.5 | 1.167 | 0.01438 | -0.058 | 81.137
9 | 1.194 | 0.01516 | -0.058 | 78.802
9.5 | 1.216 | 0.01593 | -0.058 | 76.32
10 | 1.232 | 0.01681 | -0.059 | 73.289
10.5 | 1.241 | 0.01778 | -0.059 | 69.775
11 | 1.225 | 0.01914 | -0.058 | 63.991
11.5 | 1.207 | 0.02113 | -0.058 | 57.124
12 | 1.182 | 0.02368 | -0.057 | 49.903
12.5 | 1.13 | 0.03138 | -0.055 | 36.023
13 | 1.085 | 0.03949 | -0.053 | 27.48
13.5 | 1.021 | 0.05662 | -0.05 | 18.039
14 | 0.941 | 0.08856 | -0.041 | 10.631
14.5 | 0.903 | 0.10106 | -0.037 | 8.933
15 | 0.868 | 0.11087 | -0.035 | 7.832
15.5 | 0.833 | 0.11883 | -0.032 | 7.013

## 52. Re 2M Mach 0.10 (2)
BIGFOIL.COM POLAR EXPORT
SB97EP 9.2_1.9
SB97EP 9.2/1.9 |  |  |  | Cl Max: | 1.6546 | at alpha= | 15.5 | deg
XFOIL ncrit=9 |  |  |  | L/D Max: | 114.685 | at alpha= | 4 | deg
Re: | 2000000 |  |  | Cd Min: | 0.23492 | at alpha= | -18.5 | deg
Mach: | 0.1 |  |  | Cl=0 at alpha= | -2.1439 | deg
|  |  |  | @ Cl=0.1, Cd= | 0.0053615
|  |  |  | @ Cl=0.4, Cd= | 0.0049544
|  |  |  | @ Cl=0.6, Cd= | 0.0055929
alpha (deg) | Cl | Cd | Cm | Cl/Cd
-18.5 | -0.7527 | 0.23492 | 0.0635 | -3.2041
-18 | -0.7357 | 0.22837 | 0.0596 | -3.2215
-17.5 | -0.7194 | 0.21939 | 0.0548 | -3.2791
-17 | -0.704 | 0.21186 | 0.0508 | -3.3229
-16.5 | -0.689 | 0.20418 | 0.0468 | -3.3745
-16 | -0.6778 | 0.19562 | 0.043 | -3.4649
-15.5 | -0.6619 | 0.18973 | 0.0398 | -3.4886
-15 | -0.647 | 0.1833 | 0.0366 | -3.5297
-14.5 | -0.6334 | 0.17614 | 0.0332 | -3.596
-13.5 | -1.134 | 0.03756 | -0.0495 | -30.1917
-13 | -1.1267 | 0.03191 | -0.0524 | -35.3087
-12.5 | -1.0978 | 0.02828 | -0.0529 | -38.819
-12 | -1.0631 | 0.02499 | -0.053 | -42.541
-11.5 | -1.0232 | 0.02217 | -0.0528 | -46.1525
-11 | -0.9793 | 0.01977 | -0.0525 | -49.5346
-10.5 | -0.9324 | 0.01778 | -0.0521 | -52.4409
-10 | -0.883 | 0.01627 | -0.0517 | -54.2717
-9.5 | -0.835 | 0.01432 | -0.051 | -58.3101
-9 | -0.7865 | 0.01273 | -0.0502 | -61.7832
-8.5 | -0.7374 | 0.01194 | -0.0489 | -61.7588
-8 | -0.679 | 0.01117 | -0.0496 | -60.7878
-7.5 | -0.6119 | 0.01049 | -0.0521 | -58.3317
-7 | -0.5489 | 0.00932 | -0.0538 | -58.8948
-6.5 | -0.4868 | 0.00875 | -0.0551 | -55.6343
-6 | -0.4302 | 0.00832 | -0.055 | -51.7067
-5.5 | -0.3766 | 0.00775 | -0.0542 | -48.5935
-5 | -0.3217 | 0.00743 | -0.0537 | -43.2974
-4.5 | -0.2666 | 0.00705 | -0.0532 | -37.8156
-4 | -0.2107 | 0.00678 | -0.0529 | -31.0767
-3.5 | -0.1542 | 0.00655 | -0.0527 | -23.542
-3 | -0.0975 | 0.00631 | -0.0527 | -15.4517
-2.5 | -0.0406 | 0.00607 | -0.0528 | -6.6886
-2 | 0.0164 | 0.00579 | -0.053 | 2.8325
-1.5 | 0.0735 | 0.00551 | -0.0532 | 13.3394
-1 | 0.1306 | 0.00519 | -0.0535 | 25.1638
-0.5 | 0.1875 | 0.00487 | -0.0538 | 38.501
0 | 0.2445 | 0.00471 | -0.054 | 51.9108
0.5 | 0.3017 | 0.00476 | -0.0541 | 63.3824
1 | 0.3587 | 0.00486 | -0.0542 | 73.8066
1.5 | 0.4156 | 0.00499 | -0.0542 | 83.2866
2 | 0.4723 | 0.00515 | -0.0542 | 91.7087
2.5 | 0.5285 | 0.00534 | -0.0542 | 98.97
3 | 0.5842 | 0.00555 | -0.054 | 105.2613
3.5 | 0.6358 | 0.00569 | -0.0528 | 111.7399
4 | 0.6927 | 0.00604 | -0.053 | 114.6854
4.5 | 0.7478 | 0.00662 | -0.053 | 112.9607
5 | 0.8024 | 0.00726 | -0.0529 | 110.5234
5.5 | 0.8568 | 0.00788 | -0.0527 | 108.731
6 | 0.9111 | 0.0085 | -0.0525 | 107.1882
6.5 | 0.9651 | 0.0091 | -0.0523 | 106.0549
7 | 1.0189 | 0.00972 | -0.0519 | 104.8251
7.5 | 1.0718 | 0.01042 | -0.0515 | 102.8599
8 | 1.1245 | 0.01109 | -0.0511 | 101.3977
8.5 | 1.1764 | 0.01185 | -0.0505 | 99.2743
9 | 1.2284 | 0.01251 | -0.0499 | 98.1934
9.5 | 1.2785 | 0.01338 | -0.0491 | 95.5531
10 | 1.3285 | 0.01419 | -0.0483 | 93.6223
10.5 | 1.3747 | 0.01542 | -0.0469 | 89.1505
11 | 1.4225 | 0.01632 | -0.0459 | 87.163
11.5 | 1.4681 | 0.01737 | -0.0445 | 84.5193
12 | 1.5103 | 0.01868 | -0.0428 | 80.8512
12.5 | 1.5454 | 0.02056 | -0.0402 | 75.1654
13 | 1.5825 | 0.02196 | -0.038 | 72.0628
13.5 | 1.6137 | 0.02361 | -0.035 | 68.3482
14 | 1.632 | 0.02553 | -0.0304 | 63.9248
14.5 | 1.6456 | 0.028 | -0.0264 | 58.7714
15 | 1.6545 | 0.03129 | -0.0234 | 52.8763
15.5 | 1.6546 | 0.03607 | -0.0217 | 45.8719
16 | 1.6406 | 0.04333 | -0.0221 | 37.8629
16.5 | 1.6126 | 0.05357 | -0.0252 | 30.1027
17 | 1.5705 | 0.06698 | -0.0308 | 23.4473
17.5 | 1.525 | 0.08183 | -0.0376 | 18.6362
18 | 1.4769 | 0.0979 | -0.0451 | 15.0858
18.5 | 1.4231 | 0.11569 | -0.0537 | 12.301
19 | 1.3684 | 0.13455 | -0.0633 | 10.1702
19.5 | 1.317 | 0.15387 | -0.074 | 8.5592
20 | 1.272 | 0.17319 | -0.0855 | 7.3445

## 53. Re 2M Mach 0.25 (1)
BIGFOIL.COM POLAR EXPORT
SB97EP 9.2_1.9
SB97EP 9.2/1.9 |  |  |  | Cl Max: | 1.2 | at alpha= | 9.5 | deg
JavaFoil+Calcfoil stall+Eppler ext transition |  |  |  | L/D Max: | 136.752 | at alpha= | 5 | deg
Re: | 2000000 |  |  | Cd Min: | 0.00471 | at alpha= | -0.5 | deg
Mach: | 0.25 |  |  | Cl=0 at alpha= | -2.2131 | deg
|  |  |  | @ Cl=0.1, Cd= | 0.0049339
|  |  |  | @ Cl=0.4, Cd= | 0.0049018
|  |  |  | @ Cl=0.6, Cd= | 0.11806
alpha (deg) | Cl | Cd | Cm | Cl/Cd
-13 | -0.365 | 0.09958 | -0.02 | -3.663
-12.5 | -0.405 | 0.09536 | -0.021 | -4.246
-12 | -0.44 | 0.08933 | -0.02 | -4.922
-11.5 | -0.469 | 0.08272 | -0.021 | -5.667
-11 | -0.491 | 0.07779 | -0.021 | -6.316
-10.5 | -0.507 | 0.07246 | -0.021 | -6.998
-10 | -0.516 | 0.06691 | -0.022 | -7.719
-9.5 | -0.518 | 0.06289 | -0.023 | -8.24
-9 | -0.513 | 0.05782 | -0.023 | -8.865
-8.5 | -0.504 | 0.05123 | -0.027 | -9.838
-8 | -0.578 | 0.01227 | -0.047 | -47.156
-7.5 | -0.565 | 0.00714 | -0.049 | -79.119
-7 | -0.527 | 0.00685 | -0.049 | -77.002
-6.5 | -0.484 | 0.0067 | -0.05 | -72.229
-6 | -0.436 | 0.00656 | -0.05 | -66.542
-5.5 | -0.384 | 0.0064 | -0.05 | -60.021
-5 | -0.329 | 0.00622 | -0.051 | -52.905
-4.5 | -0.273 | 0.00609 | -0.051 | -44.744
-4 | -0.215 | 0.00601 | -0.051 | -35.717
-3.5 | -0.155 | 0.00591 | -0.052 | -26.278
-3 | -0.095 | 0.00587 | -0.052 | -16.226
-2.5 | -0.035 | 0.00556 | -0.052 | -6.238
-2 | 0.026 | 0.00517 | -0.053 | 5.075
-1.5 | 0.087 | 0.00498 | -0.053 | 17.547
-1 | 0.149 | 0.00476 | -0.053 | 31.254
-0.5 | 0.21 | 0.00471 | -0.053 | 44.515
0 | 0.271 | 0.00473 | -0.054 | 57.444
0.5 | 0.333 | 0.0048 | -0.054 | 69.259
1 | 0.394 | 0.00489 | -0.054 | 80.579
1.5 | 0.455 | 0.00501 | -0.055 | 90.747
2 | 0.516 | 0.00512 | -0.055 | 100.69
2.5 | 0.576 | 0.00524 | -0.055 | 110.062
3 | 0.637 | 0.00537 | -0.056 | 118.664
3.5 | 0.697 | 0.00553 | -0.056 | 126.06
4 | 0.756 | 0.00573 | -0.056 | 132.002
4.5 | 0.814 | 0.00601 | -0.057 | 135.433
5 | 0.871 | 0.00637 | -0.057 | 136.752
5.5 | 0.926 | 0.00691 | -0.057 | 133.885
6 | 0.978 | 0.00733 | -0.058 | 133.374
6.5 | 1.027 | 0.00795 | -0.058 | 129.268
7 | 1.074 | 0.00818 | -0.058 | 131.265
7.5 | 1.114 | 0.01367 | -0.059 | 81.525
8 | 1.148 | 0.01434 | -0.059 | 80.02
8.5 | 1.174 | 0.0152 | -0.059 | 77.22
9 | 1.191 | 0.01606 | -0.06 | 74.169
9.5 | 1.2 | 0.01709 | -0.06 | 70.218
10 | 1.187 | 0.01833 | -0.06 | 64.752
10.5 | 1.162 | 0.02011 | -0.059 | 57.756
11 | 1.114 | 0.02382 | -0.058 | 46.775
11.5 | 1.037 | 0.03391 | -0.055 | 30.572
12 | 0.954 | 0.04933 | -0.051 | 19.331
12.5 | 0.841 | 0.08568 | -0.036 | 9.811
13 | 0.782 | 0.09627 | -0.031 | 8.121
13.5 | 0.722 | 0.10391 | -0.029 | 6.946
14 | 0.658 | 0.1118 | -0.029 | 5.888
14.5 | 0.59 | 0.11806 | -0.03 | 4.995

## 54. Re 2M Mach 0.25 (2)
BIGFOIL.COM POLAR EXPORT
SB97EP 9.2_1.9
SB97EP 9.2/1.9 |  |  |  | Cl Max: | 1.5454 | at alpha= | 13 | deg
XFOIL ncrit=9 |  |  |  | L/D Max: | 114.952 | at alpha= | 4 | deg
Re: | 2000000 |  |  | Cd Min: | 0.16932 | at alpha= | 18 | deg
Mach: | 0.25 |  |  | Cl=0 at alpha= | -2.1381 | deg
|  |  |  | @ Cl=0.1, Cd= | 0.005496
|  |  |  | @ Cl=0.4, Cd= | 0.0050069
|  |  |  | @ Cl=0.6, Cd= | 0.0056582
alpha (deg) | Cl | Cd | Cm | Cl/Cd
-15 | -0.4504 | 0.15779 | 0.0092 | -2.8544
-14.5 | -0.4474 | 0.15224 | 0.0071 | -2.9388
-14 | -0.4521 | 0.14698 | 0.0054 | -3.0759
-13.5 | -0.4484 | 0.14343 | 0.0042 | -3.1263
-13 | -0.4419 | 0.1381 | 0.0023 | -3.1999
-12.5 | -0.4369 | 0.13169 | 0.0001 | -3.3176
-12 | -0.5904 | 0.13496 | 0.0158 | -4.3746
-11.5 | -0.5919 | 0.12415 | 0.0115 | -4.7676
-11 | -0.6054 | 0.11061 | 0.0059 | -5.4733
-10.5 | -0.7341 | 0.07451 | -0.0153 | -9.8524
-10 | -0.8615 | 0.03177 | -0.0547 | -27.1168
-9.5 | -0.8474 | 0.02251 | -0.0566 | -37.6455
-9 | -0.8063 | 0.01844 | -0.0557 | -43.7256
-8.5 | -0.7667 | 0.01447 | -0.0538 | -52.9855
-8 | -0.7072 | 0.01295 | -0.054 | -54.61
-7.5 | -0.6367 | 0.0117 | -0.0562 | -54.4188
-7 | -0.5698 | 0.0107 | -0.0575 | -53.2523
-6.5 | -0.507 | 0.00931 | -0.0582 | -54.4576
-6 | -0.4489 | 0.00871 | -0.0576 | -51.5385
-5.5 | -0.3923 | 0.00818 | -0.0566 | -47.9584
-5 | -0.3354 | 0.00763 | -0.0558 | -43.9581
-4.5 | -0.2776 | 0.00725 | -0.0551 | -38.2897
-4 | -0.2194 | 0.00698 | -0.0547 | -31.4327
-3.5 | -0.1607 | 0.00669 | -0.0544 | -24.0209
-3 | -0.1018 | 0.00644 | -0.0543 | -15.8075
-2.5 | -0.0427 | 0.00618 | -0.0543 | -6.9094
-2 | 0.0163 | 0.00591 | -0.0544 | 2.758
-1.5 | 0.0753 | 0.00563 | -0.0546 | 13.3748
-1 | 0.1343 | 0.00531 | -0.0549 | 25.2919
-0.5 | 0.1931 | 0.00499 | -0.0553 | 38.6974
0 | 0.2519 | 0.00479 | -0.0555 | 52.5887
0.5 | 0.3108 | 0.00484 | -0.0555 | 64.2149
1 | 0.3699 | 0.00493 | -0.0556 | 75.0304
1.5 | 0.4286 | 0.00508 | -0.0556 | 84.3701
2 | 0.4873 | 0.00525 | -0.0556 | 92.819
2.5 | 0.5454 | 0.00545 | -0.0554 | 100.0734
3 | 0.6031 | 0.00567 | -0.0552 | 106.3668
3.5 | 0.6583 | 0.00589 | -0.0544 | 111.7657
4 | 0.715 | 0.00622 | -0.0539 | 114.9518
4.5 | 0.772 | 0.00686 | -0.0537 | 112.5364
5 | 0.8287 | 0.00752 | -0.0534 | 110.1995
5.5 | 0.8855 | 0.00816 | -0.053 | 108.5172
6 | 0.942 | 0.00881 | -0.0526 | 106.924
6.5 | 0.9983 | 0.00949 | -0.052 | 105.1949
7 | 1.0543 | 0.01018 | -0.0513 | 103.5658
7.5 | 1.1096 | 0.01095 | -0.0505 | 101.3333
8 | 1.1647 | 0.01173 | -0.0496 | 99.2924
8.5 | 1.2193 | 0.01254 | -0.0485 | 97.2329
9 | 1.2721 | 0.01354 | -0.0471 | 93.9513
9.5 | 1.3244 | 0.01453 | -0.0456 | 91.1493
10 | 1.3724 | 0.01597 | -0.0435 | 85.9361
10.5 | 1.4206 | 0.01726 | -0.0414 | 82.3059
11 | 1.4652 | 0.01881 | -0.0389 | 77.8947
11.5 | 1.4962 | 0.0214 | -0.0349 | 69.9159
12 | 1.5288 | 0.02345 | -0.0311 | 65.194
12.5 | 1.5418 | 0.02613 | -0.0253 | 59.005
13 | 1.5454 | 0.0299 | -0.0206 | 51.6856
13.5 | 1.5424 | 0.0352 | -0.0183 | 43.8182
14 | 1.5311 | 0.04259 | -0.0189 | 35.9498
14.5 | 1.5101 | 0.05244 | -0.0224 | 28.7967
15 | 1.4772 | 0.06492 | -0.0281 | 22.7542
15.5 | 1.432 | 0.07986 | -0.0354 | 17.9314
16 | 1.3809 | 0.09646 | -0.0436 | 14.3158
16.5 | 1.3259 | 0.11449 | -0.0527 | 11.5809
17 | 1.274 | 0.13285 | -0.0622 | 9.5898
17.5 | 1.2271 | 0.15142 | -0.0726 | 8.1039
18 | 1.1894 | 0.16932 | -0.0831 | 7.0246

## 55. Re 2M Mach 0.50 (1)
BIGFOIL.COM POLAR EXPORT
SB97EP 9.2_1.9
SB97EP 9.2/1.9 |  |  |  | Cl Max: | 1.203 | at alpha= | 20 | deg
JavaFoil+Calcfoil stall+Eppler ext transition |  |  |  | L/D Max: | 132.895 | at alpha= | 4.5 | deg
Re: | 2000000 |  |  | Cd Min: | 0.00495 | at alpha= | -0.5 | deg
Mach: | 0.5 |  |  | Cl=0 at alpha= | -2.2132 | deg
|  |  |  | @ Cl=0.1, Cd= | 0.0054129
|  |  |  | @ Cl=0.4, Cd= | 0.0050853
|  |  |  | @ Cl=0.6, Cd= | 0.00547
alpha (deg) | Cl | Cd | Cm | Cl/Cd
-20 | -0.966 | 0.17768 | -0.028 | -5.439
-19.5 | -0.94 | 0.17268 | -0.028 | -5.445
-19 | -0.914 | 0.16895 | -0.028 | -5.409
-18.5 | -0.887 | 0.16289 | -0.028 | -5.447
-18 | -0.861 | 0.1613 | -0.028 | -5.337
-17.5 | -0.836 | 0.15845 | -0.029 | -5.278
-17 | -0.809 | 0.14992 | -0.029 | -5.396
-16.5 | -0.78 | 0.14468 | -0.028 | -5.389
-16 | -0.751 | 0.13866 | -0.026 | -5.417
-15.5 | -0.724 | 0.13588 | -0.026 | -5.329
-15 | -0.697 | 0.12816 | -0.026 | -5.44
-14.5 | -0.67 | 0.12387 | -0.026 | -5.411
-14 | -0.643 | 0.11978 | -0.026 | -5.372
-13.5 | -0.617 | 0.1162 | -0.026 | -5.306
-13 | -0.59 | 0.11389 | -0.026 | -5.176
-12.5 | -0.562 | 0.10655 | -0.026 | -5.279
-12 | -0.534 | 0.10047 | -0.024 | -5.316
-11.5 | -0.507 | 0.09977 | -0.024 | -5.083
-11 | -0.48 | 0.09295 | -0.024 | -5.165
-10.5 | -0.453 | 0.09 | -0.025 | -5.035
-10 | -0.426 | 0.08562 | -0.025 | -4.976
-9.5 | -0.398 | 0.07515 | -0.024 | -5.302
-9 | -0.371 | 0.06512 | -0.024 | -5.705
-8.5 | -0.344 | 0.05878 | -0.025 | -5.86
-8 | -0.317 | 0.05416 | -0.026 | -5.86
-7.5 | -0.289 | 0.05916 | -0.024 | -4.892
-7 | -0.262 | 0.05026 | -0.024 | -5.216
-6.5 | -0.235 | 0.04759 | -0.024 | -4.936
-6 | -0.343 | 0.04357 | -0.023 | -7.874
-5.5 | -0.4 | 0.0071 | -0.056 | -56.291
-5 | -0.353 | 0.00688 | -0.057 | -51.376
-4.5 | -0.298 | 0.00661 | -0.057 | -45.044
-4 | -0.237 | 0.00645 | -0.057 | -36.68
-3.5 | -0.172 | 0.0063 | -0.058 | -27.364
-3 | -0.106 | 0.00618 | -0.058 | -17.157
-2.5 | -0.039 | 0.00606 | -0.058 | -6.386
-2 | 0.029 | 0.00563 | -0.059 | 5.206
-1.5 | 0.098 | 0.00542 | -0.059 | 18.029
-1 | 0.166 | 0.00518 | -0.059 | 32.067
-0.5 | 0.235 | 0.00495 | -0.06 | 47.406
0 | 0.303 | 0.00497 | -0.06 | 61.061
0.5 | 0.372 | 0.00504 | -0.061 | 73.712
1 | 0.44 | 0.00515 | -0.061 | 85.429
1.5 | 0.508 | 0.00528 | -0.061 | 96.263
2 | 0.576 | 0.00541 | -0.062 | 106.507
2.5 | 0.644 | 0.00558 | -0.062 | 115.421
3 | 0.711 | 0.00576 | -0.062 | 123.408
3.5 | 0.777 | 0.00601 | -0.063 | 129.228
4 | 0.842 | 0.00637 | -0.063 | 132.148
4.5 | 0.905 | 0.00681 | -0.063 | 132.895
5 | 0.965 | 0.00751 | -0.064 | 128.474
5.5 | 1.019 | 0.00824 | -0.064 | 123.564
6 | 1.065 | 0.01386 | -0.064 | 76.796
6.5 | 1.098 | 0.01498 | -0.065 | 73.307
7 | 1.111 | 0.01652 | -0.065 | 67.23
7.5 | 1.068 | 0.01795 | -0.066 | 59.518
8 | 0.677 | 0.0202 | -0.064 | 33.535
8.5 | 0.584 | 0.06349 | -0.029 | 9.204
9 | 0.612 | 0.06371 | -0.031 | 9.601
9.5 | 0.638 | 0.07394 | -0.029 | 8.625
10 | 0.665 | 0.08868 | -0.03 | 7.495
10.5 | 0.691 | 0.08798 | -0.03 | 7.858
11 | 0.718 | 0.09539 | -0.03 | 7.524
11.5 | 0.747 | 0.10583 | -0.035 | 7.063
12 | 0.773 | 0.10606 | -0.034 | 7.285
12.5 | 0.8 | 0.11182 | -0.034 | 7.152
13 | 0.827 | 0.11488 | -0.035 | 7.197
13.5 | 0.856 | 0.12035 | -0.038 | 7.116
14 | 0.885 | 0.12624 | -0.04 | 7.012
14.5 | 0.909 | 0.13051 | -0.039 | 6.968
15 | 0.936 | 0.13455 | -0.04 | 6.957
15.5 | 0.963 | 0.13924 | -0.04 | 6.913
16 | 0.99 | 0.14391 | -0.041 | 6.877
16.5 | 1.018 | 0.14799 | -0.042 | 6.877
17 | 1.049 | 0.15068 | -0.045 | 6.961
17.5 | 1.076 | 0.1592 | -0.045 | 6.762
18 | 1.099 | 0.16568 | -0.044 | 6.632
18.5 | 1.125 | 0.16742 | -0.045 | 6.72
19 | 1.151 | 0.17146 | -0.045 | 6.711
19.5 | 1.177 | 0.17808 | -0.045 | 6.608
20 | 1.203 | 0.18098 | -0.046 | 6.646

## 56. Re 2M Mach 0.50 (2)
BIGFOIL.COM POLAR EXPORT
SB97EP 9.2_1.9
SB97EP 9.2/1.9 |  |  |  | Cl Max: | 1.3361 | at alpha= | 8.5 | deg
XFOIL ncrit=9 |  |  |  | L/D Max: | 115.262 | at alpha= | 4 | deg
Re: | 2000000 |  |  | Cd Min: | 0.28411 | at alpha= | -20 | deg
Mach: | 0.5 |  |  | Cl=0 at alpha= | -2.1092 | deg
|  |  |  | @ Cl=0.1, Cd= | 0.0060032
|  |  |  | @ Cl=0.4, Cd= | 0.0052382
|  |  |  | @ Cl=0.6, Cd= | 0.0058343
alpha (deg) | Cl | Cd | Cm | Cl/Cd
-20 | -0.8862 | 0.28411 | 0.0915 | -3.1192
-19.5 | -0.8648 | 0.27646 | 0.0867 | -3.1281
-19 | -0.8421 | 0.26865 | 0.0815 | -3.1346
-18.5 | -0.8194 | 0.26036 | 0.0764 | -3.1472
-18 | -0.7962 | 0.25134 | 0.0711 | -3.1678
-17.5 | -0.7736 | 0.24191 | 0.0657 | -3.1979
-17 | -0.752 | 0.23282 | 0.0604 | -3.23
-16 | -0.71 | 0.21643 | 0.0515 | -3.2805
-15.5 | -0.6888 | 0.2088 | 0.0472 | -3.2989
-15 | -0.6678 | 0.20087 | 0.0429 | -3.3245
-14.5 | -0.6478 | 0.1914 | 0.0379 | -3.3845
-14 | -0.6298 | 0.18236 | 0.0333 | -3.4536
-13.5 | -0.6127 | 0.17355 | 0.0291 | -3.5304
-13 | -0.5979 | 0.1648 | 0.0253 | -3.628
-12.5 | -0.5798 | 0.15774 | 0.0221 | -3.6757
-12 | -0.5638 | 0.15005 | 0.0187 | -3.7574
-11.5 | -0.5505 | 0.14155 | 0.015 | -3.8891
-11 | -0.5479 | 0.12978 | 0.0103 | -4.2218
-10.5 | -0.5401 | 0.12089 | 0.0065 | -4.4677
-10 | -0.5302 | 0.1129 | 0.003 | -4.6962
-9.5 | -0.5217 | 0.1047 | -0.0008 | -4.9828
-9 | -0.517 | 0.09579 | -0.0051 | -5.3972
-8.5 | -0.5156 | 0.08642 | -0.0101 | -5.9662
-8 | -0.5182 | 0.07649 | -0.0161 | -6.7747
-7.5 | -0.5257 | 0.06575 | -0.024 | -7.9954
-7 | -0.5355 | 0.05254 | -0.0397 | -10.1922
-6.5 | -0.527 | 0.03295 | -0.0638 | -15.9939
-6 | -0.5139 | 0.0184 | -0.07 | -27.9293
-5.5 | -0.4624 | 0.01253 | -0.0688 | -36.9034
-5 | -0.3982 | 0.00982 | -0.0665 | -40.5499
-4.5 | -0.3302 | 0.00849 | -0.0647 | -38.8928
-3.5 | -0.1912 | 0.0073 | -0.0624 | -26.1918
-3 | -0.122 | 0.00695 | -0.0617 | -17.554
-2.5 | -0.0533 | 0.00665 | -0.0612 | -8.015
-2 | 0.0149 | 0.00637 | -0.061 | 2.3391
-1.5 | 0.0827 | 0.00608 | -0.061 | 13.602
-1 | 0.1503 | 0.00578 | -0.0611 | 26.0035
-0.5 | 0.2176 | 0.00547 | -0.0614 | 39.7806
0 | 0.2847 | 0.00518 | -0.0616 | 54.9614
0.5 | 0.3521 | 0.00516 | -0.0616 | 68.2364
1 | 0.4195 | 0.00527 | -0.0615 | 79.6015
1.5 | 0.4869 | 0.00543 | -0.0614 | 89.6685
2 | 0.5542 | 0.00565 | -0.0611 | 98.0885
2.5 | 0.6213 | 0.00592 | -0.0607 | 104.9493
3 | 0.6881 | 0.00623 | -0.06 | 110.4494
3.5 | 0.7535 | 0.00664 | -0.059 | 113.4789
4 | 0.8149 | 0.00707 | -0.0569 | 115.2617
4.5 | 0.8813 | 0.00786 | -0.0558 | 112.1247
5 | 0.9482 | 0.00864 | -0.0545 | 109.7454
5.5 | 1.0153 | 0.00944 | -0.0528 | 107.553
6 | 1.0819 | 0.01038 | -0.0507 | 104.2293
6.5 | 1.1487 | 0.01136 | -0.0481 | 101.118
7 | 1.214 | 0.0126 | -0.0448 | 96.3492
7.5 | 1.2741 | 0.01436 | -0.0403 | 88.7256
8 | 1.3206 | 0.01717 | -0.0342 | 76.9132
8.5 | 1.3361 | 0.02182 | -0.0258 | 61.2328
9 | 1.3157 | 0.02798 | -0.0176 | 47.0229
9.5 | 1.2861 | 0.03692 | -0.0166 | 34.8348
10 | 1.2529 | 0.04861 | -0.022 | 25.7745
10.5 | 1.2179 | 0.06199 | -0.03 | 19.6467
11 | 1.1825 | 0.07596 | -0.0381 | 15.5674
11.5 | 1.1483 | 0.09005 | -0.0456 | 12.7518
12 | 1.1163 | 0.10405 | -0.0526 | 10.7285
12.5 | 1.0874 | 0.11797 | -0.0596 | 9.2176
13 | 1.0623 | 0.13203 | -0.0671 | 8.0459
13.5 | 1.041 | 0.14648 | -0.0752 | 7.1068

## 57. Re 3M Mach 0.00 (1)
BIGFOIL.COM POLAR EXPORT
SB97EP 9.2_1.9
SB97EP 9.2/1.9 |  |  |  | Cl Max: | 1.252 | at alpha= | 11 | deg
JavaFoil+Calcfoil stall+Eppler ext transition |  |  |  | L/D Max: | 138.943 | at alpha= | 7.5 | deg
Re: | 3000000 |  |  | Cd Min: | 0.00473 | at alpha= | 0 | deg
Mach: | 0 |  |  | Cl=0 at alpha= | -2.2119 | deg
|  |  |  | @ Cl=0.1, Cd= | 0.0051017
|  |  |  | @ Cl=0.4, Cd= | 0.004879
|  |  |  | @ Cl=0.6, Cd= | 0.0052254
alpha (deg) | Cl | Cd | Cm | Cl/Cd
-14 | -0.572 | 0.10129 | -0.021 | -5.649
-13.5 | -0.582 | 0.09508 | -0.021 | -6.126
-13 | -0.591 | 0.08996 | -0.021 | -6.566
-12.5 | -0.597 | 0.08507 | -0.022 | -7.012
-12 | -0.6 | 0.07896 | -0.023 | -7.598
-11.5 | -0.601 | 0.07233 | -0.024 | -8.312
-11 | -0.597 | 0.0686 | -0.025 | -8.708
-10.5 | -0.594 | 0.0607 | -0.028 | -9.789
-10 | -0.598 | 0.04716 | -0.033 | -12.676
-9.5 | -0.65 | 0.01678 | -0.043 | -38.748
-9 | -0.667 | 0.01091 | -0.047 | -61.174
-8.5 | -0.638 | 0.00714 | -0.047 | -89.318
-8 | -0.604 | 0.0069 | -0.047 | -87.466
-7.5 | -0.565 | 0.00669 | -0.047 | -84.437
-7 | -0.523 | 0.00656 | -0.048 | -79.646
-6.5 | -0.477 | 0.00642 | -0.048 | -74.196
-6 | -0.427 | 0.00628 | -0.048 | -67.979
-5.5 | -0.375 | 0.00616 | -0.049 | -60.798
-5 | -0.321 | 0.00606 | -0.049 | -52.862
-4.5 | -0.265 | 0.00594 | -0.049 | -44.641
-4 | -0.208 | 0.00587 | -0.05 | -35.507
-3.5 | -0.151 | 0.00582 | -0.05 | -25.9
-3 | -0.092 | 0.00572 | -0.05 | -16.139
-2.5 | -0.034 | 0.00545 | -0.051 | -6.166
-2 | 0.025 | 0.00528 | -0.051 | 4.816
-1.5 | 0.085 | 0.00515 | -0.051 | 16.445
-1 | 0.144 | 0.00496 | -0.051 | 28.995
-0.5 | 0.203 | 0.00478 | -0.052 | 42.494
0 | 0.263 | 0.00473 | -0.052 | 55.521
0.5 | 0.322 | 0.00478 | -0.052 | 67.412
1 | 0.381 | 0.00485 | -0.053 | 78.552
1.5 | 0.44 | 0.00494 | -0.053 | 89.195
2 | 0.499 | 0.00503 | -0.053 | 99.343
2.5 | 0.558 | 0.00514 | -0.054 | 108.536
3 | 0.617 | 0.00526 | -0.054 | 117.192
3.5 | 0.675 | 0.00543 | -0.054 | 124.206
4 | 0.732 | 0.00564 | -0.055 | 129.811
4.5 | 0.789 | 0.00596 | -0.055 | 132.462
5 | 0.845 | 0.00631 | -0.055 | 133.937
5.5 | 0.899 | 0.00663 | -0.056 | 135.568
6 | 0.951 | 0.00696 | -0.056 | 136.643
6.5 | 1.001 | 0.0073 | -0.056 | 137.124
7 | 1.048 | 0.00768 | -0.056 | 136.571
7.5 | 1.092 | 0.00786 | -0.057 | 138.943
8 | 1.131 | 0.00817 | -0.057 | 138.389
8.5 | 1.165 | 0.0085 | -0.057 | 136.972
9 | 1.193 | 0.01402 | -0.058 | 85.13
9.5 | 1.217 | 0.01462 | -0.058 | 83.255
10 | 1.235 | 0.01546 | -0.058 | 79.864
10.5 | 1.247 | 0.01635 | -0.059 | 76.226
11 | 1.252 | 0.01726 | -0.059 | 72.566
11.5 | 1.234 | 0.01859 | -0.058 | 66.381
12 | 1.22 | 0.01985 | -0.058 | 61.458
12.5 | 1.191 | 0.02255 | -0.057 | 52.841
13 | 1.155 | 0.02689 | -0.056 | 42.934
13.5 | 1.11 | 0.03391 | -0.055 | 32.725
14 | 1.04 | 0.05221 | -0.051 | 19.911
14.5 | 0.982 | 0.07139 | -0.047 | 13.748
15 | 0.932 | 0.08961 | -0.043 | 10.399
15.5 | 0.897 | 0.0993 | -0.041 | 9.034
16 | 0.853 | 0.11817 | -0.036 | 7.216

## 58. Re 3M Mach 0.00 (2)
BIGFOIL.COM POLAR EXPORT
SB97EP 9.2_1.9
SB97EP 9.2/1.9 |  |  |  | Cl Max: | 1.7628 | at alpha= | 17 | deg
XFOIL ncrit=9 |  |  |  | L/D Max: | 118.098 | at alpha= | 4.5 | deg
Re: | 3000000 |  |  | Cd Min: | 0.22386 | at alpha= | -18 | deg
Mach: | 0 |  |  | Cl=0 at alpha= | -2.1366 | deg
|  |  |  | @ Cl=0.1, Cd= | 0.0052848
|  |  |  | @ Cl=0.4, Cd= | 0.004769
|  |  |  | @ Cl=0.6, Cd= | 0.0054619
alpha (deg) | Cl | Cd | Cm | Cl/Cd
-18 | -0.739 | 0.22386 | 0.0587 | -3.3012
-17.5 | -0.7223 | 0.218 | 0.055 | -3.3133
-17 | -0.7059 | 0.21179 | 0.0514 | -3.333
-16.5 | -0.6899 | 0.20515 | 0.0477 | -3.3629
-16 | -0.6747 | 0.19715 | 0.0437 | -3.4223
-15.5 | -1.3288 | 0.03503 | -0.0514 | -37.9332
-15 | -1.3258 | 0.03009 | -0.0528 | -44.0611
-14.5 | -1.2982 | 0.02702 | -0.0527 | -48.0459
-14 | -1.2621 | 0.02467 | -0.0524 | -51.1593
-13.5 | -1.2208 | 0.02281 | -0.0521 | -53.5204
-13 | -1.1753 | 0.02142 | -0.0519 | -54.8693
-12.5 | -1.1309 | 0.01959 | -0.0516 | -57.7284
-12 | -1.0911 | 0.01643 | -0.0512 | -66.409
-11.5 | -1.0425 | 0.01493 | -0.0509 | -69.8259
-11 | -0.9915 | 0.01388 | -0.0507 | -71.4337
-10.5 | -0.9397 | 0.01298 | -0.0504 | -72.396
-10 | -0.8876 | 0.01217 | -0.0501 | -72.9334
-9.5 | -0.8355 | 0.01146 | -0.0497 | -72.9058
-9 | -0.7847 | 0.01089 | -0.0489 | -72.0569
-8.5 | -0.7247 | 0.00984 | -0.0503 | -73.6484
-8 | -0.6609 | 0.00915 | -0.0522 | -72.2295
-7.5 | -0.5988 | 0.00865 | -0.0537 | -69.2254
-7 | -0.543 | 0.00825 | -0.0536 | -65.8182
-6.5 | -0.4896 | 0.00771 | -0.053 | -63.5019
-6 | -0.4353 | 0.00734 | -0.0526 | -59.3052
-5.5 | -0.3801 | 0.00707 | -0.0523 | -53.7624
-5 | -0.3247 | 0.00675 | -0.052 | -48.1037
-4.5 | -0.2686 | 0.00658 | -0.0519 | -40.8207
-4 | -0.2121 | 0.00636 | -0.0519 | -33.3491
-3.5 | -0.1553 | 0.00616 | -0.0519 | -25.211
-3 | -0.0984 | 0.00598 | -0.0521 | -16.4548
-2.5 | -0.0415 | 0.00578 | -0.0522 | -7.1799
-2 | 0.0156 | 0.0056 | -0.0525 | 2.7857
-1.5 | 0.0727 | 0.00539 | -0.0528 | 13.4879
-1 | 0.1298 | 0.00517 | -0.0531 | 25.1064
-0.5 | 0.1868 | 0.00494 | -0.0535 | 37.8138
0 | 0.2438 | 0.00472 | -0.0538 | 51.6525
0.5 | 0.3008 | 0.00462 | -0.0541 | 65.1082
1 | 0.3578 | 0.00468 | -0.0543 | 76.453
1.5 | 0.4147 | 0.0048 | -0.0544 | 86.3958
2 | 0.4713 | 0.00496 | -0.0545 | 95.0202
2.5 | 0.5278 | 0.00514 | -0.0546 | 102.6848
3 | 0.5838 | 0.00538 | -0.0546 | 108.513
3.5 | 0.6392 | 0.00566 | -0.0545 | 112.9329
4 | 0.6929 | 0.00603 | -0.0542 | 114.9088
4.5 | 0.7452 | 0.00631 | -0.0534 | 118.0983
5 | 0.8 | 0.00686 | -0.0534 | 116.6181
5.5 | 0.8546 | 0.00739 | -0.0533 | 115.6428
6 | 0.9092 | 0.0079 | -0.0532 | 115.0886
6.5 | 0.9633 | 0.00843 | -0.0531 | 114.2705
7 | 1.0171 | 0.00897 | -0.0529 | 113.3891
7.5 | 1.0705 | 0.00953 | -0.0526 | 112.3295
8 | 1.1235 | 0.0101 | -0.0524 | 111.2376
8.5 | 1.1761 | 0.01069 | -0.052 | 110.0187
9 | 1.2277 | 0.01136 | -0.0515 | 108.0722
9.5 | 1.2792 | 0.01197 | -0.0511 | 106.8672
10 | 1.3289 | 0.01279 | -0.0504 | 103.9015
10.5 | 1.3791 | 0.01345 | -0.0498 | 102.5353
11 | 1.4277 | 0.01426 | -0.049 | 100.1192
11.5 | 1.4731 | 0.01538 | -0.0478 | 95.7802
12 | 1.52 | 0.01619 | -0.0468 | 93.8851
12.5 | 1.5647 | 0.01715 | -0.0456 | 91.2362
13 | 1.6072 | 0.01822 | -0.0441 | 88.2108
13.5 | 1.6465 | 0.01947 | -0.0423 | 84.566
14 | 1.6785 | 0.02121 | -0.0395 | 79.1372
14.5 | 1.705 | 0.02299 | -0.0361 | 74.1627
15 | 1.7255 | 0.02457 | -0.0319 | 70.2279
15.5 | 1.7408 | 0.02672 | -0.028 | 65.1497
16 | 1.7533 | 0.02945 | -0.025 | 59.5348
16.5 | 1.7604 | 0.03312 | -0.0229 | 53.1522
17 | 1.7628 | 0.03782 | -0.022 | 46.6103
17.5 | 1.7576 | 0.04399 | -0.0224 | 39.9545
18 | 1.7436 | 0.05196 | -0.0243 | 33.5566
18.5 | 1.7177 | 0.06218 | -0.0279 | 27.6246
19 | 1.6773 | 0.07533 | -0.0333 | 22.266
19.5 | 1.6206 | 0.09195 | -0.0408 | 17.6248
20 | 1.542 | 0.11342 | -0.0512 | 13.5955

## 59. Re 3M Mach 0.10 (1)
BIGFOIL.COM POLAR EXPORT
SB97EP 9.2_1.9
SB97EP 9.2/1.9 |  |  |  | Cl Max: | 1.244 | at alpha= | 11 | deg
JavaFoil+Calcfoil stall+Eppler ext transition |  |  |  | L/D Max: | 141.565 | at alpha= | 7.5 | deg
Re: | 3000000 |  |  | Cd Min: | 0.00465 | at alpha= | 0 | deg
Mach: | 0.1 |  |  | Cl=0 at alpha= | -2.2167 | deg
|  |  |  | @ Cl=0.1, Cd= | 0.0050075
|  |  |  | @ Cl=0.4, Cd= | 0.0047855
|  |  |  | @ Cl=0.6, Cd= | 0.0051293
alpha (deg) | Cl | Cd | Cm | Cl/Cd
-14 | -0.543 | 0.10178 | -0.021 | -5.337
-13.5 | -0.557 | 0.09622 | -0.021 | -5.787
-13 | -0.568 | 0.09145 | -0.021 | -6.215
-12.5 | -0.577 | 0.08624 | -0.022 | -6.693
-12 | -0.583 | 0.08075 | -0.022 | -7.223
-11.5 | -0.587 | 0.07373 | -0.024 | -7.965
-11 | -0.586 | 0.06949 | -0.024 | -8.435
-10.5 | -0.584 | 0.06249 | -0.027 | -9.35
-10 | -0.582 | 0.05358 | -0.03 | -10.86
-9.5 | -0.585 | 0.04046 | -0.035 | -14.455
-9 | -0.664 | 0.0111 | -0.047 | -59.847
-8.5 | -0.636 | 0.00706 | -0.047 | -90.139
-8 | -0.603 | 0.00682 | -0.047 | -88.522
-7.5 | -0.566 | 0.0066 | -0.048 | -85.702
-7 | -0.524 | 0.00643 | -0.048 | -81.405
-6.5 | -0.478 | 0.00631 | -0.048 | -75.724
-6 | -0.429 | 0.00618 | -0.049 | -69.379
-5.5 | -0.376 | 0.00605 | -0.049 | -62.145
-5 | -0.322 | 0.00594 | -0.049 | -54.224
-4.5 | -0.266 | 0.00584 | -0.05 | -45.584
-4 | -0.209 | 0.00576 | -0.05 | -36.338
-3.5 | -0.151 | 0.00568 | -0.05 | -26.654
-3 | -0.093 | 0.00559 | -0.05 | -16.614
-2.5 | -0.034 | 0.00532 | -0.051 | -6.347
-2 | 0.026 | 0.0052 | -0.051 | 4.917
-1.5 | 0.085 | 0.00505 | -0.051 | 16.848
-1 | 0.145 | 0.00488 | -0.052 | 29.608
-0.5 | 0.204 | 0.0047 | -0.052 | 43.482
0 | 0.264 | 0.00465 | -0.052 | 56.753
0.5 | 0.324 | 0.00468 | -0.053 | 69.108
1 | 0.383 | 0.00476 | -0.053 | 80.528
1.5 | 0.443 | 0.00485 | -0.053 | 91.257
2 | 0.502 | 0.00494 | -0.054 | 101.633
2.5 | 0.561 | 0.00505 | -0.054 | 111.058
3 | 0.62 | 0.00517 | -0.054 | 119.813
3.5 | 0.678 | 0.00532 | -0.055 | 127.429
4 | 0.736 | 0.00556 | -0.055 | 132.488
4.5 | 0.793 | 0.00584 | -0.055 | 135.859
5 | 0.849 | 0.00621 | -0.056 | 136.635
5.5 | 0.903 | 0.00653 | -0.056 | 138.302
6 | 0.955 | 0.00681 | -0.056 | 140.136
6.5 | 1.005 | 0.00718 | -0.056 | 139.998
7 | 1.052 | 0.00753 | -0.057 | 139.672
7.5 | 1.096 | 0.00774 | -0.057 | 141.565
8 | 1.134 | 0.00809 | -0.057 | 140.198
8.5 | 1.167 | 0.01343 | -0.058 | 86.888
9 | 1.194 | 0.01415 | -0.058 | 84.401
9.5 | 1.216 | 0.01488 | -0.058 | 81.742
10 | 1.232 | 0.01565 | -0.059 | 78.682
10.5 | 1.241 | 0.0166 | -0.059 | 74.752
11 | 1.244 | 0.01761 | -0.059 | 70.644
11.5 | 1.218 | 0.0191 | -0.058 | 63.794
12 | 1.197 | 0.02077 | -0.058 | 57.653
12.5 | 1.156 | 0.02525 | -0.057 | 45.788
13 | 1.118 | 0.02977 | -0.056 | 37.561
13.5 | 1.064 | 0.03945 | -0.054 | 26.967
14 | 0.985 | 0.06307 | -0.049 | 15.625
14.5 | 0.925 | 0.08468 | -0.044 | 10.926
15 | 0.88 | 0.09988 | -0.04 | 8.812
15.5 | 0.845 | 0.10726 | -0.039 | 7.881
16 | 0.803 | 0.12356 | -0.034 | 6.501

## 60. Re 3M Mach 0.10 (2)
BIGFOIL.COM POLAR EXPORT
SB97EP 9.2_1.9
SB97EP 9.2/1.9 |  |  |  | Cl Max: | 1.7397 | at alpha= | 16.5 | deg
XFOIL ncrit=9 |  |  |  | L/D Max: | 118.063 | at alpha= | 4.5 | deg
Re: | 3000000 |  |  | Cd Min: | 0.24875 | at alpha= | -19.5 | deg
Mach: | 0.1 |  |  | Cl=0 at alpha= | -2.1359 | deg
|  |  |  | @ Cl=0.1, Cd= | 0.0053069
|  |  |  | @ Cl=0.4, Cd= | 0.0047742
|  |  |  | @ Cl=0.6, Cd= | 0.0054565
alpha (deg) | Cl | Cd | Cm | Cl/Cd
-19.5 | -0.7867 | 0.24875 | 0.0722 | -3.1626
-19 | -0.7697 | 0.24112 | 0.0678 | -3.1922
-18.5 | -0.7534 | 0.23349 | 0.0635 | -3.2267
-18 | -0.7404 | 0.22454 | 0.059 | -3.2974
-17.5 | -0.7236 | 0.21868 | 0.0554 | -3.3089
-17 | -0.7069 | 0.21246 | 0.0517 | -3.3272
-16.5 | -0.6907 | 0.20581 | 0.048 | -3.356
-14.5 | -1.2719 | 0.03281 | -0.0537 | -38.7656
-14 | -1.2528 | 0.02855 | -0.0542 | -43.8809
-13.5 | -1.2203 | 0.02548 | -0.054 | -47.8925
-13 | -1.1788 | 0.02342 | -0.0537 | -50.333
-12.5 | -1.1335 | 0.02174 | -0.0533 | -52.1389
-12 | -1.0946 | 0.01847 | -0.053 | -59.2637
-11.5 | -1.0501 | 0.01593 | -0.0525 | -65.9196
-11 | -0.9996 | 0.01457 | -0.0521 | -68.6067
-10.5 | -0.9476 | 0.01352 | -0.0517 | -70.0888
-10 | -0.8951 | 0.01259 | -0.0513 | -71.0961
-9.5 | -0.8427 | 0.01176 | -0.0507 | -71.6582
-9 | -0.7915 | 0.01109 | -0.0498 | -71.3706
-8.5 | -0.7303 | 0.0102 | -0.0511 | -71.598
-8 | -0.6663 | 0.00928 | -0.053 | -71.7996
-7.5 | -0.6036 | 0.00876 | -0.0544 | -68.9041
-7 | -0.5474 | 0.00832 | -0.0542 | -65.7933
-6.5 | -0.4934 | 0.00781 | -0.0535 | -63.1754
-6 | -0.4387 | 0.00739 | -0.053 | -59.364
-5.5 | -0.383 | 0.0071 | -0.0527 | -53.9437
-5 | -0.3271 | 0.00679 | -0.0524 | -48.1738
-4.5 | -0.2706 | 0.0066 | -0.0522 | -41
-4 | -0.2137 | 0.00637 | -0.0522 | -33.5479
-3.5 | -0.1565 | 0.00619 | -0.0523 | -25.2827
-3 | -0.0992 | 0.006 | -0.0524 | -16.5333
-2.5 | -0.0418 | 0.0058 | -0.0525 | -7.2069
-2 | 0.0156 | 0.00562 | -0.0527 | 2.7758
-1.5 | 0.0731 | 0.00541 | -0.053 | 13.512
-1 | 0.1305 | 0.00519 | -0.0533 | 25.1445
-0.5 | 0.1878 | 0.00496 | -0.0537 | 37.8629
0 | 0.2451 | 0.00474 | -0.0541 | 51.7089
0.5 | 0.3025 | 0.00463 | -0.0543 | 65.3348
1 | 0.3598 | 0.00469 | -0.0545 | 76.7164
1.5 | 0.4171 | 0.00481 | -0.0547 | 86.7152
2 | 0.4741 | 0.00498 | -0.0548 | 95.2008
2.5 | 0.5309 | 0.00515 | -0.0548 | 103.0874
3 | 0.5872 | 0.00539 | -0.0548 | 108.9425
3.5 | 0.643 | 0.00568 | -0.0547 | 113.2042
4 | 0.6971 | 0.00606 | -0.0544 | 115.033
4.5 | 0.7497 | 0.00635 | -0.0535 | 118.063
5 | 0.8048 | 0.00691 | -0.0535 | 116.4689
5.5 | 0.8599 | 0.00742 | -0.0534 | 115.8895
6 | 0.9149 | 0.00794 | -0.0533 | 115.2267
6.5 | 0.9693 | 0.0085 | -0.0531 | 114.0353
7 | 1.0237 | 0.00904 | -0.0528 | 113.2412
7.5 | 1.0774 | 0.00962 | -0.0525 | 111.9958
8 | 1.1309 | 0.01021 | -0.0521 | 110.764
8.5 | 1.184 | 0.0108 | -0.0517 | 109.6296
9 | 1.2362 | 0.01147 | -0.0512 | 107.7768
9.5 | 1.2879 | 0.01215 | -0.0506 | 106
10 | 1.3384 | 0.01295 | -0.0498 | 103.3514
10.5 | 1.3887 | 0.01368 | -0.049 | 101.5132
11 | 1.4372 | 0.01458 | -0.048 | 98.5734
11.5 | 1.4834 | 0.01566 | -0.0467 | 94.7254
12 | 1.5301 | 0.01658 | -0.0455 | 92.2859
12.5 | 1.5744 | 0.01764 | -0.044 | 89.2517
13 | 1.616 | 0.01885 | -0.0422 | 85.7294
13.5 | 1.6521 | 0.02041 | -0.0397 | 80.9456
14 | 1.6791 | 0.02248 | -0.0362 | 74.6931
14.5 | 1.703 | 0.02403 | -0.0321 | 70.8697
15 | 1.7196 | 0.02607 | -0.0278 | 65.9609
15.5 | 1.7309 | 0.02887 | -0.0243 | 59.955
16 | 1.7384 | 0.03251 | -0.0219 | 53.4728
16.5 | 1.7397 | 0.03737 | -0.0208 | 46.5534
17 | 1.7344 | 0.04366 | -0.0212 | 39.7251
17.5 | 1.7185 | 0.05202 | -0.0234 | 33.0354
18 | 1.69 | 0.06281 | -0.0273 | 26.9065
18.5 | 1.6474 | 0.07644 | -0.0331 | 21.5515
19 | 1.5863 | 0.09397 | -0.0412 | 16.8809
19.5 | 1.5083 | 0.11546 | -0.0519 | 13.0634
20 | 1.4179 | 0.1409 | -0.0655 | 10.0632

## 61. Re 3M Mach 0.25 (1)
BIGFOIL.COM POLAR EXPORT
SB97EP 9.2_1.9
SB97EP 9.2/1.9 |  |  |  | Cl Max: | 1.2 | at alpha= | 9.5 | deg
JavaFoil+Calcfoil stall+Eppler ext transition |  |  |  | L/D Max: | 139.064 | at alpha= | 6 | deg
Re: | 3000000 |  |  | Cd Min: | 0.00469 | at alpha= | 0 | deg
Mach: | 0.25 |  |  | Cl=0 at alpha= | -2.2131 | deg
|  |  |  | @ Cl=0.1, Cd= | 0.0050764
|  |  |  | @ Cl=0.4, Cd= | 0.0048189
|  |  |  | @ Cl=0.6, Cd= | 0.11384
alpha (deg) | Cl | Cd | Cm | Cl/Cd
-13.5 | -0.32 | 0.1015 | -0.021 | -3.153
-13 | -0.365 | 0.09605 | -0.021 | -3.802
-12.5 | -0.405 | 0.0907 | -0.022 | -4.469
-12 | -0.44 | 0.08588 | -0.022 | -5.127
-11.5 | -0.469 | 0.07945 | -0.022 | -5.909
-11 | -0.492 | 0.07566 | -0.022 | -6.505
-10.5 | -0.508 | 0.0691 | -0.023 | -7.355
-10 | -0.518 | 0.06431 | -0.024 | -8.049
-9.5 | -0.52 | 0.05987 | -0.025 | -8.688
-9 | -0.517 | 0.05414 | -0.027 | -9.54
-8.5 | -0.597 | 0.01295 | -0.046 | -46.066
-8 | -0.596 | 0.01036 | -0.049 | -57.496
-7.5 | -0.565 | 0.0068 | -0.049 | -83.075
-7 | -0.527 | 0.00663 | -0.049 | -79.505
-6.5 | -0.484 | 0.00645 | -0.05 | -75.118
-6 | -0.436 | 0.00631 | -0.05 | -69.1
-5.5 | -0.384 | 0.00615 | -0.05 | -62.472
-5 | -0.329 | 0.00603 | -0.051 | -54.573
-4.5 | -0.273 | 0.00591 | -0.051 | -46.163
-4 | -0.215 | 0.00582 | -0.051 | -36.885
-3.5 | -0.155 | 0.00573 | -0.052 | -27.102
-3 | -0.095 | 0.00571 | -0.052 | -16.679
-2.5 | -0.035 | 0.00545 | -0.052 | -6.37
-2 | 0.026 | 0.00528 | -0.053 | 4.972
-1.5 | 0.087 | 0.00511 | -0.053 | 17.118
-1 | 0.149 | 0.00495 | -0.053 | 30.033
-0.5 | 0.21 | 0.00479 | -0.054 | 43.836
0 | 0.271 | 0.00469 | -0.054 | 57.832
0.5 | 0.333 | 0.00472 | -0.054 | 70.412
1 | 0.394 | 0.00481 | -0.054 | 81.836
1.5 | 0.455 | 0.0049 | -0.055 | 92.76
2 | 0.516 | 0.00499 | -0.055 | 103.283
2.5 | 0.576 | 0.00511 | -0.055 | 112.745
3 | 0.637 | 0.00524 | -0.056 | 121.48
3.5 | 0.697 | 0.00542 | -0.056 | 128.643
4 | 0.756 | 0.00568 | -0.056 | 133.131
4.5 | 0.814 | 0.00598 | -0.057 | 136.16
5 | 0.871 | 0.00635 | -0.057 | 137.22
5.5 | 0.926 | 0.00668 | -0.057 | 138.498
6 | 0.978 | 0.00703 | -0.058 | 139.064
6.5 | 1.027 | 0.00742 | -0.058 | 138.389
7 | 1.074 | 0.00783 | -0.058 | 137.107
7.5 | 1.114 | 0.00812 | -0.059 | 137.276
8 | 1.148 | 0.01337 | -0.059 | 85.83
8.5 | 1.174 | 0.01418 | -0.059 | 82.773
9 | 1.191 | 0.01495 | -0.06 | 79.687
9.5 | 1.2 | 0.01586 | -0.06 | 75.642
10 | 1.199 | 0.01701 | -0.06 | 70.476
10.5 | 1.171 | 0.01837 | -0.06 | 63.751
11 | 1.132 | 0.02066 | -0.059 | 54.797
11.5 | 1.071 | 0.02555 | -0.057 | 41.928
12 | 1.004 | 0.03225 | -0.056 | 31.118
12.5 | 0.887 | 0.05944 | -0.048 | 14.923
13 | 0.791 | 0.08806 | -0.038 | 8.984
13.5 | 0.727 | 0.0976 | -0.034 | 7.449
14 | 0.661 | 0.10574 | -0.033 | 6.254
14.5 | 0.592 | 0.11384 | -0.033 | 5.199

## 62. Re 3M Mach 0.25 (2)
BIGFOIL.COM POLAR EXPORT
SB97EP 9.2_1.9
SB97EP 9.2/1.9 |  |  |  | Cl Max: | 1.6212 | at alpha= | 13.5 | deg
XFOIL ncrit=9 |  |  |  | L/D Max: | 118.576 | at alpha= | 4.5 | deg
Re: | 3000000 |  |  | Cd Min: | 0.20138 | at alpha= | -16 | deg
Mach: | 0.25 |  |  | Cl=0 at alpha= | -2.1299 | deg
|  |  |  | @ Cl=0.1, Cd= | 0.0054011
|  |  |  | @ Cl=0.4, Cd= | 0.0048087
|  |  |  | @ Cl=0.6, Cd= | 0.0054734
alpha (deg) | Cl | Cd | Cm | Cl/Cd
-16 | -0.6792 | 0.20138 | 0.0455 | -3.3727
-15.5 | -0.6641 | 0.19317 | 0.0414 | -3.4379
-15 | -0.6502 | 0.18506 | 0.0376 | -3.5135
-14.5 | -0.6384 | 0.17746 | 0.0342 | -3.5974
-14 | -0.6294 | 0.16786 | 0.0302 | -3.7496
-13.5 | -0.6226 | 0.15809 | 0.0263 | -3.9383
-13 | -0.6183 | 0.14812 | 0.0223 | -4.1743
-12.5 | -0.6225 | 0.13614 | 0.0177 | -4.5725
-12 | -0.6345 | 0.1231 | 0.012 | -5.1543
-11.5 | -0.6467 | 0.11064 | 0.0063 | -5.8451
-11 | -0.9856 | 0.02983 | -0.0575 | -33.0406
-10.5 | -0.9714 | 0.02115 | -0.0588 | -45.9291
-10 | -0.9264 | 0.01774 | -0.0581 | -52.221
-9.5 | -0.8763 | 0.01533 | -0.057 | -57.1624
-9 | -0.8256 | 0.01348 | -0.0554 | -61.2463
-8.5 | -0.7629 | 0.01196 | -0.0559 | -63.7876
-8 | -0.6948 | 0.01091 | -0.0573 | -63.6847
-7.5 | -0.6307 | 0.00952 | -0.0582 | -66.25
-7 | -0.5719 | 0.00889 | -0.0575 | -64.3307
-6.5 | -0.5149 | 0.00834 | -0.0565 | -61.7386
-6 | -0.4577 | 0.00772 | -0.0556 | -59.2876
-5.5 | -0.3993 | 0.00732 | -0.055 | -54.5492
-5 | -0.3407 | 0.00704 | -0.0545 | -48.3949
-4 | -0.2224 | 0.00648 | -0.054 | -34.321
-3.5 | -0.1629 | 0.00628 | -0.054 | -25.9395
-3 | -0.1034 | 0.00609 | -0.054 | -16.9787
-2.5 | -0.044 | 0.00589 | -0.0541 | -7.4703
-1.5 | 0.0749 | 0.00549 | -0.0545 | 13.643
-1 | 0.1342 | 0.00528 | -0.0548 | 25.4167
0 | 0.2526 | 0.00482 | -0.0555 | 52.4066
0.5 | 0.3118 | 0.0047 | -0.0558 | 66.3404
1 | 0.3711 | 0.00475 | -0.0559 | 78.1263
1.5 | 0.4302 | 0.00487 | -0.056 | 88.3368
2 | 0.4892 | 0.00505 | -0.0561 | 96.8713
2.5 | 0.5479 | 0.00525 | -0.0561 | 104.3619
3 | 0.6062 | 0.0055 | -0.056 | 110.2182
3.5 | 0.6639 | 0.00582 | -0.0558 | 114.0722
4 | 0.7202 | 0.00625 | -0.0554 | 115.232
4.5 | 0.7743 | 0.00653 | -0.0543 | 118.5758
5 | 0.8317 | 0.00711 | -0.0541 | 116.9761
5.5 | 0.889 | 0.00768 | -0.0538 | 115.7552
6 | 0.9463 | 0.00823 | -0.0534 | 114.9818
6.5 | 1.0032 | 0.00882 | -0.0529 | 113.7415
7 | 1.0599 | 0.00944 | -0.0523 | 112.2775
7.5 | 1.1164 | 0.01007 | -0.0516 | 110.864
8 | 1.1725 | 0.01073 | -0.0508 | 109.2731
8.5 | 1.2278 | 0.01148 | -0.0498 | 106.9512
9 | 1.2826 | 0.01226 | -0.0486 | 104.6166
9.5 | 1.3361 | 0.01317 | -0.0473 | 101.4503
10 | 1.389 | 0.0141 | -0.0458 | 98.5106
10.5 | 1.4372 | 0.01553 | -0.0436 | 92.5435
11 | 1.4869 | 0.01666 | -0.0416 | 89.2497
11.5 | 1.5332 | 0.01803 | -0.0391 | 85.0361
12 | 1.575 | 0.01966 | -0.0361 | 80.1119
12.5 | 1.6066 | 0.02192 | -0.032 | 73.2938
13 | 1.6144 | 0.02498 | -0.0254 | 64.6277
13.5 | 1.6212 | 0.0283 | -0.0204 | 57.2862
14 | 1.6195 | 0.03317 | -0.0173 | 48.8242
14.5 | 1.6084 | 0.04012 | -0.017 | 40.0897
15 | 1.5863 | 0.04968 | -0.0199 | 31.9304
15.5 | 1.5515 | 0.06203 | -0.0253 | 25.0121
16 | 1.506 | 0.07663 | -0.0323 | 19.6529
16.5 | 1.4514 | 0.09338 | -0.0406 | 15.5429
17 | 1.3917 | 0.11172 | -0.0498 | 12.457
17.5 | 1.3286 | 0.13158 | -0.0603 | 10.0973
18 | 1.2724 | 0.15143 | -0.0715 | 8.4026
18.5 | 1.2284 | 0.17021 | -0.0828 | 7.217

## 63. Re 3M Mach 0.50 (1)
BIGFOIL.COM POLAR EXPORT
SB97EP 9.2_1.9
SB97EP 9.2/1.9 |  |  |  | Cl Max: | 1.206 | at alpha= | 20 | deg
JavaFoil+Calcfoil stall+Eppler ext transition |  |  |  | L/D Max: | 134.877 | at alpha= | 4.5 | deg
Re: | 3000000 |  |  | Cd Min: | 0.00493 | at alpha= | 0 | deg
Mach: | 0.5 |  |  | Cl=0 at alpha= | -2.2132 | deg
|  |  |  | @ Cl=0.1, Cd= | 0.0053953
|  |  |  | @ Cl=0.4, Cd= | 0.0049788
|  |  |  | @ Cl=0.6, Cd= | 0.0053294
alpha (deg) | Cl | Cd | Cm | Cl/Cd
-20 | -0.968 | 0.16751 | -0.028 | -5.778
-19.5 | -0.941 | 0.16432 | -0.028 | -5.729
-19 | -0.915 | 0.16091 | -0.028 | -5.687
-18.5 | -0.889 | 0.1543 | -0.028 | -5.759
-18 | -0.862 | 0.14888 | -0.028 | -5.79
-17.5 | -0.837 | 0.15401 | -0.029 | -5.433
-17 | -0.81 | 0.1428 | -0.029 | -5.673
-16.5 | -0.782 | 0.13506 | -0.029 | -5.791
-16 | -0.752 | 0.13243 | -0.027 | -5.681
-15.5 | -0.725 | 0.12937 | -0.027 | -5.603
-15 | -0.698 | 0.1228 | -0.027 | -5.684
-14.5 | -0.671 | 0.11727 | -0.027 | -5.721
-14 | -0.644 | 0.11441 | -0.027 | -5.629
-13.5 | -0.617 | 0.10923 | -0.027 | -5.648
-13 | -0.59 | 0.10615 | -0.027 | -5.559
-12.5 | -0.563 | 0.10053 | -0.027 | -5.603
-12 | -0.535 | 0.0961 | -0.025 | -5.562
-11.5 | -0.508 | 0.0943 | -0.025 | -5.382
-11 | -0.481 | 0.08744 | -0.025 | -5.495
-10.5 | -0.453 | 0.0841 | -0.025 | -5.392
-10 | -0.426 | 0.07998 | -0.025 | -5.33
-9.5 | -0.399 | 0.07246 | -0.025 | -5.504
-9 | -0.372 | 0.06271 | -0.026 | -5.932
-8.5 | -0.345 | 0.05639 | -0.026 | -6.117
-8 | -0.319 | 0.05141 | -0.029 | -6.2
-7.5 | -0.29 | 0.05372 | -0.025 | -5.392
-7 | -0.263 | 0.04891 | -0.026 | -5.369
-6.5 | -0.235 | 0.04696 | -0.026 | -5.01
-6 | -0.344 | 0.04241 | -0.026 | -8.108
-5.5 | -0.4 | 0.00685 | -0.056 | -58.34
-5 | -0.353 | 0.00665 | -0.057 | -53.135
-4.5 | -0.298 | 0.00638 | -0.057 | -46.646
-4 | -0.237 | 0.00624 | -0.057 | -37.927
-3.5 | -0.172 | 0.0061 | -0.058 | -28.226
-3 | -0.106 | 0.00603 | -0.058 | -17.602
-2.5 | -0.039 | 0.00594 | -0.058 | -6.515
-2 | 0.029 | 0.0056 | -0.059 | 5.237
-1.5 | 0.098 | 0.0054 | -0.059 | 18.1
-1 | 0.166 | 0.00524 | -0.059 | 31.714
-0.5 | 0.235 | 0.0051 | -0.06 | 46.02
0 | 0.303 | 0.00493 | -0.06 | 61.519
0.5 | 0.372 | 0.00495 | -0.061 | 75.038
1 | 0.44 | 0.00502 | -0.061 | 87.727
1.5 | 0.508 | 0.00514 | -0.061 | 98.78
2 | 0.576 | 0.00528 | -0.062 | 109.069
2.5 | 0.644 | 0.00542 | -0.062 | 118.674
3 | 0.711 | 0.00561 | -0.062 | 126.595
3.5 | 0.777 | 0.00593 | -0.063 | 131.143
4 | 0.842 | 0.0063 | -0.063 | 133.736
4.5 | 0.905 | 0.00671 | -0.063 | 134.877
5 | 0.965 | 0.00716 | -0.064 | 134.83
5.5 | 1.019 | 0.00786 | -0.064 | 129.528
6 | 1.065 | 0.00838 | -0.064 | 127.001
6.5 | 1.098 | 0.0141 | -0.065 | 77.914
7 | 1.111 | 0.01533 | -0.065 | 72.475
7.5 | 1.068 | 0.01671 | -0.066 | 63.926
8 | 0.684 | 0.01843 | -0.065 | 37.126
8.5 | 0.587 | 0.06064 | -0.034 | 9.678
9 | 0.683 | 0.03377 | -0.058 | 20.222
9.5 | 0.639 | 0.07052 | -0.031 | 9.055
10 | 0.665 | 0.08322 | -0.031 | 7.992
10.5 | 0.692 | 0.08424 | -0.031 | 8.21
11 | 0.718 | 0.08992 | -0.031 | 7.988
11.5 | 0.748 | 0.09886 | -0.035 | 7.564
12 | 0.773 | 0.10026 | -0.034 | 7.714
12.5 | 0.8 | 0.10552 | -0.035 | 7.586
13 | 0.827 | 0.10621 | -0.036 | 7.791
13.5 | 0.859 | 0.11429 | -0.04 | 7.513
14 | 0.886 | 0.12193 | -0.04 | 7.264
14.5 | 0.911 | 0.12512 | -0.04 | 7.278
15 | 0.937 | 0.12595 | -0.04 | 7.44
15.5 | 0.964 | 0.12941 | -0.041 | 7.448
16 | 0.993 | 0.13566 | -0.042 | 7.318
16.5 | 1.023 | 0.13887 | -0.044 | 7.366
17 | 1.052 | 0.14196 | -0.046 | 7.41
17.5 | 1.079 | 0.14986 | -0.046 | 7.201
18 | 1.1 | 0.15273 | -0.045 | 7.204
18.5 | 1.127 | 0.15579 | -0.045 | 7.231
19 | 1.153 | 0.16106 | -0.046 | 7.156
19.5 | 1.179 | 0.167 | -0.046 | 7.057
20 | 1.206 | 0.17128 | -0.047 | 7.043

## 64. Re 3M Mach 0.50 (2)
BIGFOIL.COM POLAR EXPORT
SB97EP 9.2_1.9
SB97EP 9.2/1.9 |  |  |  | Cl Max: | 1.3656 | at alpha= | 8.5 | deg
XFOIL ncrit=9 |  |  |  | L/D Max: | 119.366 | at alpha= | 4.5 | deg
Re: | 3000000 |  |  | Cd Min: | 0.28595 | at alpha= | -20 | deg
Mach: | 0.5 |  |  | Cl=0 at alpha= | -2.1039 | deg
|  |  |  | @ Cl=0.1, Cd= | 0.0058082
|  |  |  | @ Cl=0.4, Cd= | 0.0049974
|  |  |  | @ Cl=0.6, Cd= | 0.0055359
alpha (deg) | Cl | Cd | Cm | Cl/Cd
-20 | -0.8881 | 0.28595 | 0.0926 | -3.1058
-19.5 | -0.8649 | 0.27686 | 0.0871 | -3.124
-19 | -0.8421 | 0.26797 | 0.0817 | -3.1425
-18.5 | -0.8196 | 0.25902 | 0.0763 | -3.1642
-18 | -0.7974 | 0.25007 | 0.0711 | -3.1887
-17.5 | -0.7765 | 0.24083 | 0.066 | -3.2243
-17 | -0.7543 | 0.23353 | 0.0615 | -3.23
-16.5 | -0.7321 | 0.22577 | 0.0568 | -3.2427
-16 | -0.7102 | 0.21662 | 0.0519 | -3.2786
-15.5 | -0.6898 | 0.20787 | 0.0472 | -3.3184
-15 | -0.45 | 0.16203 | 0.0101 | -2.7773
-14.5 | -0.4417 | 0.15612 | 0.0076 | -2.8292
-14 | -0.6328 | 0.18264 | 0.0344 | -3.4647
-13.5 | -0.6163 | 0.17366 | 0.0302 | -3.5489
-13 | -0.6014 | 0.16421 | 0.026 | -3.6624
-12.5 | -0.5877 | 0.15496 | 0.0219 | -3.7926
-12 | -0.5761 | 0.146 | 0.018 | -3.9459
-11.5 | -0.5646 | 0.1375 | 0.0143 | -4.1062
-11 | -0.5524 | 0.12949 | 0.0108 | -4.266
-10.5 | -0.5429 | 0.12098 | 0.0071 | -4.4875
-10 | -0.5356 | 0.11214 | 0.0032 | -4.7762
-9.5 | -0.5321 | 0.10273 | -0.0011 | -5.1796
-9 | -0.5325 | 0.09283 | -0.006 | -5.7363
-8.5 | -0.5376 | 0.08242 | -0.0118 | -6.5227
-8 | -0.5467 | 0.07155 | -0.019 | -7.6408
-7.5 | -0.5613 | 0.05968 | -0.0292 | -9.4052
-7 | -0.559 | 0.04178 | -0.0561 | -13.3796
-6.5 | -0.5506 | 0.02848 | -0.0655 | -19.3329
-6 | -0.5278 | 0.01652 | -0.0688 | -31.9492
-5.5 | -0.4742 | 0.01036 | -0.0675 | -45.7722
-5 | -0.4056 | 0.0085 | -0.0655 | -47.7176
-4.5 | -0.3346 | 0.00771 | -0.064 | -43.3982
-4 | -0.2638 | 0.00711 | -0.0629 | -37.1027
-3.5 | -0.1934 | 0.00676 | -0.062 | -28.6095
-3 | -0.1236 | 0.0065 | -0.0614 | -19.0154
-2.5 | -0.0545 | 0.00629 | -0.0611 | -8.6645
-2 | 0.0143 | 0.00607 | -0.0609 | 2.3558
-1.5 | 0.0825 | 0.00587 | -0.0609 | 14.0545
-1 | 0.1505 | 0.00563 | -0.0611 | 26.7318
-0.5 | 0.2183 | 0.00539 | -0.0613 | 40.5009
0 | 0.286 | 0.00518 | -0.0616 | 55.2124
0.5 | 0.3536 | 0.00497 | -0.0619 | 71.1469
1 | 0.4214 | 0.00501 | -0.0619 | 84.1118
2 | 0.5568 | 0.00537 | -0.0617 | 103.6872
2.5 | 0.6245 | 0.00563 | -0.0614 | 110.9236
3 | 0.6917 | 0.00598 | -0.0609 | 115.6689
3.5 | 0.7582 | 0.00645 | -0.0602 | 117.5504
4 | 0.8239 | 0.00703 | -0.0591 | 117.1977
4.5 | 0.8845 | 0.00741 | -0.0565 | 119.3657
5 | 0.9538 | 0.00804 | -0.0555 | 118.6318
5.5 | 1.0219 | 0.00877 | -0.0539 | 116.5222
6 | 1.0899 | 0.00959 | -0.0519 | 113.6496
6.5 | 1.1585 | 0.01043 | -0.0494 | 111.0738
7 | 1.2266 | 0.01144 | -0.0464 | 107.2203
7.5 | 1.2911 | 0.0129 | -0.0423 | 100.0853
8 | 1.3438 | 0.01541 | -0.0363 | 87.2031
8.5 | 1.3656 | 0.01994 | -0.0279 | 68.4855
9 | 1.3512 | 0.0256 | -0.0186 | 52.7812
9.5 | 1.3226 | 0.03363 | -0.0155 | 39.328
10 | 1.2852 | 0.04511 | -0.0198 | 28.4904
10.5 | 1.2478 | 0.05852 | -0.0278 | 21.3226
11 | 1.2113 | 0.07251 | -0.036 | 16.7053
11.5 | 1.1762 | 0.08657 | -0.0436 | 13.5867
12 | 1.1431 | 0.10051 | -0.0505 | 11.373
12.5 | 1.1124 | 0.11443 | -0.0574 | 9.7212
13 | 1.0856 | 0.12842 | -0.0647 | 8.4535
13.5 | 1.0636 | 0.14248 | -0.0725 | 7.4649

## 65. Re 4M Mach 0.00 (1)
BIGFOIL.COM POLAR EXPORT
SB97EP 9.2_1.9
SB97EP 9.2/1.9 |  |  |  | Cl Max: | 1.252 | at alpha= | 11 | deg
JavaFoil+Calcfoil stall+Eppler ext transition |  |  |  | L/D Max: | 143.763 | at alpha= | 8 | deg
Re: | 4000000 |  |  | Cd Min: | 0.00477 | at alpha= | 0.5 | deg
Mach: | 0 |  |  | Cl=0 at alpha= | -2.2119 | deg
|  |  |  | @ Cl=0.1, Cd= | 0.005132
|  |  |  | @ Cl=0.4, Cd= | 0.0048325
|  |  |  | @ Cl=0.6, Cd= | 0.0051625
alpha (deg) | Cl | Cd | Cm | Cl/Cd
-14.5 | -0.561 | 0.10251 | -0.022 | -5.474
-14 | -0.573 | 0.09889 | -0.021 | -5.791
-13.5 | -0.583 | 0.09374 | -0.022 | -6.223
-13 | -0.592 | 0.08797 | -0.022 | -6.726
-12.5 | -0.598 | 0.08223 | -0.023 | -7.274
-12 | -0.602 | 0.07659 | -0.024 | -7.855
-11.5 | -0.605 | 0.06892 | -0.027 | -8.776
-11 | -0.601 | 0.06454 | -0.027 | -9.317
-10.5 | -0.607 | 0.05155 | -0.032 | -11.772
-10 | -0.678 | 0.01495 | -0.044 | -45.371
-9.5 | -0.692 | 0.01111 | -0.046 | -62.279
-9 | -0.667 | 0.00717 | -0.047 | -93.014
-8.5 | -0.638 | 0.00698 | -0.047 | -91.394
-8 | -0.604 | 0.00678 | -0.047 | -89.012
-7.5 | -0.565 | 0.00654 | -0.047 | -86.408
-7 | -0.523 | 0.0064 | -0.048 | -81.612
-6.5 | -0.477 | 0.00629 | -0.048 | -75.797
-6 | -0.427 | 0.00614 | -0.048 | -69.592
-5.5 | -0.375 | 0.00605 | -0.049 | -61.94
-5 | -0.321 | 0.00592 | -0.049 | -54.149
-4.5 | -0.265 | 0.00583 | -0.049 | -45.466
-4 | -0.208 | 0.00577 | -0.05 | -36.115
-3.5 | -0.151 | 0.00571 | -0.05 | -26.375
-3 | -0.092 | 0.00569 | -0.05 | -16.231
-2.5 | -0.034 | 0.00548 | -0.051 | -6.131
-2 | 0.025 | 0.00528 | -0.051 | 4.815
-1.5 | 0.085 | 0.00516 | -0.051 | 16.409
-1 | 0.144 | 0.00505 | -0.051 | 28.477
-0.5 | 0.203 | 0.00495 | -0.052 | 41.044
0 | 0.263 | 0.00486 | -0.052 | 54.089
0.5 | 0.322 | 0.00477 | -0.052 | 67.451
1 | 0.381 | 0.00481 | -0.053 | 79.243
1.5 | 0.44 | 0.00488 | -0.053 | 90.2
2 | 0.499 | 0.00497 | -0.053 | 100.428
2.5 | 0.558 | 0.00507 | -0.054 | 109.969
3 | 0.617 | 0.0052 | -0.054 | 118.643
3.5 | 0.675 | 0.0054 | -0.054 | 125.056
4 | 0.732 | 0.00563 | -0.055 | 130.041
4.5 | 0.789 | 0.00589 | -0.055 | 134.011
5 | 0.845 | 0.00619 | -0.055 | 136.48
5.5 | 0.899 | 0.00649 | -0.056 | 138.368
6 | 0.951 | 0.00679 | -0.056 | 139.991
6.5 | 1.001 | 0.00712 | -0.056 | 140.626
7 | 1.048 | 0.00743 | -0.056 | 140.998
7.5 | 1.092 | 0.00768 | -0.057 | 142.251
8 | 1.131 | 0.00786 | -0.057 | 143.763
8.5 | 1.165 | 0.00818 | -0.057 | 142.33
9 | 1.193 | 0.00865 | -0.058 | 138.029
9.5 | 1.217 | 0.01393 | -0.058 | 87.358
10 | 1.235 | 0.01472 | -0.058 | 83.85
10.5 | 1.247 | 0.01555 | -0.059 | 80.17
11 | 1.252 | 0.01637 | -0.059 | 76.514
11.5 | 1.24 | 0.0175 | -0.059 | 70.88
12 | 1.227 | 0.01853 | -0.058 | 66.202
12.5 | 1.202 | 0.02054 | -0.058 | 58.546
13 | 1.168 | 0.02385 | -0.057 | 48.958
13.5 | 1.127 | 0.02884 | -0.056 | 39.079
14 | 1.062 | 0.04259 | -0.053 | 24.944
14.5 | 1.008 | 0.05698 | -0.051 | 17.69
15 | 0.955 | 0.0738 | -0.047 | 12.947
15.5 | 0.915 | 0.0852 | -0.046 | 10.742
16 | 0.86 | 0.11095 | -0.039 | 7.749

## 66. Re 4M Mach 0.00 (2)
BIGFOIL.COM POLAR EXPORT
SB97EP 9.2_1.9
SB97EP 9.2/1.9 |  |  |  | Cl Max: | 1.8218 | at alpha= | 17 | deg
XFOIL ncrit=9 |  |  |  | L/D Max: | 121.017 | at alpha= | 5.5 | deg
Re: | 4000000 |  |  | Cd Min: | 0.09612 | at alpha= | 20 | deg
Mach: | 0 |  |  | Cl=0 at alpha= | -2.1329 | deg
|  |  |  | @ Cl=0.1, Cd= | 0.0052535
|  |  |  | @ Cl=0.4, Cd= | 0.0046858
|  |  |  | @ Cl=0.6, Cd= | 0.0053808
alpha (deg) | Cl | Cd | Cm | Cl/Cd
-17 | -1.4501 | 0.03776 | -0.0505 | -38.4031
-16.5 | -1.4659 | 0.0306 | -0.0546 | -47.9052
-16 | -1.447 | 0.02739 | -0.054 | -52.8295
-15.5 | -1.4149 | 0.02499 | -0.0534 | -56.6186
-15 | -1.377 | 0.02301 | -0.0529 | -59.8435
-14.5 | -1.3356 | 0.02125 | -0.0525 | -62.8518
-14 | -1.2914 | 0.01967 | -0.0521 | -65.6533
-13.5 | -1.2451 | 0.01828 | -0.0518 | -68.1127
-13 | -1.1967 | 0.01713 | -0.0515 | -69.8599
-12.5 | -1.147 | 0.01607 | -0.0513 | -71.3752
-12 | -1.0966 | 0.01505 | -0.051 | -72.8638
-11.5 | -1.0453 | 0.01412 | -0.0508 | -74.0297
-11 | -0.9957 | 0.01263 | -0.0505 | -78.8361
-10.5 | -0.9443 | 0.01148 | -0.0502 | -82.2561
-10 | -0.8915 | 0.01078 | -0.05 | -82.6994
-9.5 | -0.8391 | 0.01018 | -0.0495 | -82.4263
-9 | -0.7804 | 0.00962 | -0.0504 | -81.1227
-8.5 | -0.7171 | 0.00911 | -0.0522 | -78.7157
-8 | -0.6573 | 0.00849 | -0.0532 | -77.4205
-7.5 | -0.6032 | 0.00794 | -0.0528 | -75.9698
-7 | -0.5493 | 0.00759 | -0.0523 | -72.3715
-6.5 | -0.4945 | 0.0073 | -0.0519 | -67.7397
-6 | -0.4391 | 0.00692 | -0.0517 | -63.4538
-5.5 | -0.3834 | 0.00667 | -0.0516 | -57.4813
-5 | -0.327 | 0.00648 | -0.0515 | -50.463
-4.5 | -0.2704 | 0.00627 | -0.0516 | -43.126
-4 | -0.2135 | 0.0061 | -0.0517 | -35
-3.5 | -0.1564 | 0.00594 | -0.0518 | -26.33
-3 | -0.0992 | 0.00579 | -0.052 | -17.133
-2.5 | -0.042 | 0.00563 | -0.0522 | -7.46
-2 | 0.0152 | 0.0055 | -0.0524 | 2.7636
-1.5 | 0.0725 | 0.00534 | -0.0527 | 13.5768
-1 | 0.1297 | 0.00516 | -0.053 | 25.1357
-0.5 | 0.1869 | 0.00497 | -0.0534 | 37.6056
0 | 0.2441 | 0.0048 | -0.0538 | 50.8542
0.5 | 0.3013 | 0.00462 | -0.0541 | 65.2165
1 | 0.3583 | 0.00462 | -0.0544 | 77.5541
1.5 | 0.4153 | 0.00471 | -0.0546 | 88.1741
2 | 0.4721 | 0.00488 | -0.0547 | 96.7418
2.5 | 0.5289 | 0.00505 | -0.0549 | 104.7327
3 | 0.585 | 0.0053 | -0.055 | 110.3774
3.5 | 0.6407 | 0.0056 | -0.055 | 114.4107
4 | 0.6955 | 0.006 | -0.0549 | 115.9167
4.5 | 0.7497 | 0.00635 | -0.0546 | 118.063
5.5 | 0.8568 | 0.00708 | -0.0537 | 121.0169
6 | 0.9115 | 0.00756 | -0.0537 | 120.5688
6.5 | 0.9661 | 0.00802 | -0.0536 | 120.4613
7 | 1.02 | 0.00856 | -0.0534 | 119.1589
7.5 | 1.0738 | 0.00907 | -0.0532 | 118.3903
8 | 1.1272 | 0.0096 | -0.053 | 117.4167
8.5 | 1.1801 | 0.01014 | -0.0527 | 116.3807
9 | 1.2328 | 0.01067 | -0.0524 | 115.5389
9.5 | 1.284 | 0.01136 | -0.0518 | 113.0282
10 | 1.3356 | 0.01192 | -0.0514 | 112.047
10.5 | 1.3859 | 0.01261 | -0.0508 | 109.9048
11 | 1.4344 | 0.01348 | -0.05 | 106.4095
11.5 | 1.4835 | 0.01416 | -0.0493 | 104.7669
12 | 1.531 | 0.01495 | -0.0484 | 102.408
12.5 | 1.5766 | 0.01588 | -0.0473 | 99.2821
13 | 1.6187 | 0.01709 | -0.0457 | 94.7162
13.5 | 1.6596 | 0.01827 | -0.044 | 90.8374
14 | 1.6998 | 0.01934 | -0.0423 | 87.8904
14.5 | 1.7368 | 0.02053 | -0.0402 | 84.5981
15 | 1.7693 | 0.02186 | -0.0375 | 80.9378
15.5 | 1.7891 | 0.02342 | -0.033 | 76.392
16 | 1.8045 | 0.02544 | -0.0289 | 70.9316
16.5 | 1.8158 | 0.02812 | -0.0255 | 64.5733
17 | 1.8218 | 0.03172 | -0.023 | 57.4338
17.5 | 1.8199 | 0.0367 | -0.0217 | 49.5886
18 | 1.808 | 0.04351 | -0.022 | 41.5537
18.5 | 1.7834 | 0.05276 | -0.0242 | 33.8021
19 | 1.742 | 0.06526 | -0.0287 | 26.6932
19.5 | 1.6923 | 0.08002 | -0.035 | 21.1485
20 | 1.6392 | 0.09612 | -0.0423 | 17.0537

## 67. Re 4M Mach 0.10 (1)
BIGFOIL.COM POLAR EXPORT
SB97EP 9.2_1.9
SB97EP 9.2/1.9 |  |  |  | Cl Max: | 1.244 | at alpha= | 11 | deg
JavaFoil+Calcfoil stall+Eppler ext transition |  |  |  | L/D Max: | 146.569 | at alpha= | 8 | deg
Re: | 4000000 |  |  | Cd Min: | 0.00469 | at alpha= | 0.5 | deg
Mach: | 0.1 |  |  | Cl=0 at alpha= | -2.2167 | deg
|  |  |  | @ Cl=0.1, Cd= | 0.00504
|  |  |  | @ Cl=0.4, Cd= | 0.004747
|  |  |  | @ Cl=0.6, Cd= | 0.0050659
alpha (deg) | Cl | Cd | Cm | Cl/Cd
-14.5 | -0.529 | 0.10421 | -0.022 | -5.073
-14 | -0.544 | 0.09968 | -0.021 | -5.454
-13.5 | -0.557 | 0.09449 | -0.022 | -5.898
-13 | -0.569 | 0.08923 | -0.022 | -6.377
-12.5 | -0.578 | 0.08393 | -0.023 | -6.888
-12 | -0.585 | 0.07809 | -0.024 | -7.489
-11.5 | -0.589 | 0.07096 | -0.025 | -8.306
-11 | -0.589 | 0.06661 | -0.026 | -8.838
-10.5 | -0.591 | 0.05677 | -0.03 | -10.415
-10 | -0.63 | 0.02749 | -0.04 | -22.93
-9.5 | -0.687 | 0.01137 | -0.047 | -60.389
-9 | -0.664 | 0.01054 | -0.047 | -63.033
-8.5 | -0.636 | 0.00689 | -0.047 | -92.406
-8 | -0.603 | 0.00669 | -0.047 | -90.186
-7.5 | -0.566 | 0.00645 | -0.048 | -87.744
-7 | -0.524 | 0.00625 | -0.048 | -83.824
-6.5 | -0.478 | 0.00615 | -0.048 | -77.732
-6 | -0.429 | 0.00604 | -0.049 | -70.987
-5.5 | -0.376 | 0.00594 | -0.049 | -63.361
-5 | -0.322 | 0.0058 | -0.049 | -55.537
-4.5 | -0.266 | 0.0057 | -0.05 | -46.703
-4 | -0.209 | 0.00563 | -0.05 | -37.158
-3.5 | -0.151 | 0.00562 | -0.05 | -26.94
-3 | -0.093 | 0.00555 | -0.05 | -16.718
-2.5 | -0.034 | 0.00535 | -0.051 | -6.319
-2 | 0.026 | 0.00517 | -0.051 | 4.943
-1.5 | 0.085 | 0.00507 | -0.051 | 16.77
-1 | 0.145 | 0.00495 | -0.052 | 29.225
-0.5 | 0.204 | 0.00485 | -0.052 | 42.098
0 | 0.264 | 0.00476 | -0.052 | 55.519
0.5 | 0.324 | 0.00469 | -0.053 | 68.999
1 | 0.383 | 0.00473 | -0.053 | 81.075
1.5 | 0.443 | 0.00479 | -0.053 | 92.372
2 | 0.502 | 0.00488 | -0.054 | 102.816
2.5 | 0.561 | 0.00498 | -0.054 | 112.557
3 | 0.62 | 0.00511 | -0.054 | 121.39
3.5 | 0.678 | 0.0053 | -0.055 | 127.923
4 | 0.736 | 0.00551 | -0.055 | 133.498
4.5 | 0.793 | 0.00577 | -0.055 | 137.374
5 | 0.849 | 0.00609 | -0.056 | 139.337
5.5 | 0.903 | 0.00636 | -0.056 | 141.854
6 | 0.955 | 0.00667 | -0.056 | 143.252
6.5 | 1.005 | 0.00699 | -0.056 | 143.682
7 | 1.052 | 0.00732 | -0.057 | 143.818
7.5 | 1.096 | 0.00754 | -0.057 | 145.404
8 | 1.134 | 0.00773 | -0.057 | 146.569
8.5 | 1.167 | 0.00806 | -0.058 | 144.816
9 | 1.194 | 0.01347 | -0.058 | 88.693
9.5 | 1.216 | 0.01417 | -0.058 | 85.837
10 | 1.232 | 0.0149 | -0.059 | 82.636
10.5 | 1.241 | 0.01577 | -0.059 | 78.665
11 | 1.244 | 0.01679 | -0.059 | 74.087
11.5 | 1.225 | 0.01792 | -0.059 | 68.339
12 | 1.206 | 0.01925 | -0.058 | 62.622
12.5 | 1.169 | 0.02254 | -0.058 | 51.873
13 | 1.134 | 0.02582 | -0.057 | 43.907
13.5 | 1.085 | 0.03256 | -0.055 | 33.317
14 | 1.011 | 0.05046 | -0.052 | 20.037
14.5 | 0.951 | 0.06843 | -0.048 | 13.895
15 | 0.894 | 0.08846 | -0.044 | 10.111
15.5 | 0.857 | 0.09677 | -0.042 | 8.857
16 | 0.807 | 0.11795 | -0.036 | 6.841

## 68. Re 4M Mach 0.10 (2)
BIGFOIL.COM POLAR EXPORT
SB97EP 9.2_1.9
SB97EP 9.2/1.9 |  |  |  | Cl Max: | 1.8007 | at alpha= | 16.5 | deg
XFOIL ncrit=9 |  |  |  | L/D Max: | 121.293 | at alpha= | 5 | deg
Re: | 4000000 |  |  | Cd Min: | 0.25298 | at alpha= | -20 | deg
Mach: | 0.1 |  |  | Cl=0 at alpha= | -2.1319 | deg
|  |  |  | @ Cl=0.1, Cd= | 0.0052549
|  |  |  | @ Cl=0.4, Cd= | 0.0046922
|  |  |  | @ Cl=0.6, Cd= | 0.0053985
alpha (deg) | Cl | Cd | Cm | Cl/Cd
-20 | -0.8069 | 0.25298 | 0.0762 | -3.1896
-19.5 | -0.7894 | 0.24732 | 0.0721 | -3.1918
-19 | -0.772 | 0.24118 | 0.068 | -3.2009
-18.5 | -0.7549 | 0.23467 | 0.0639 | -3.2169
-18 | -0.7382 | 0.22644 | 0.0597 | -3.26
-17.5 | -0.7228 | 0.2187 | 0.0556 | -3.305
-16 | -1.3979 | 0.03484 | -0.0547 | -40.1234
-15.5 | -1.4012 | 0.0294 | -0.0561 | -47.6599
-15 | -1.374 | 0.02629 | -0.0556 | -52.2632
-14.5 | -1.3379 | 0.02383 | -0.0551 | -56.1435
-14 | -1.2969 | 0.02176 | -0.0545 | -59.6002
-13.5 | -1.2526 | 0.01994 | -0.054 | -62.8185
-13 | -1.2053 | 0.01843 | -0.0536 | -65.3988
-12.5 | -1.156 | 0.01714 | -0.0531 | -67.4446
-12 | -1.1058 | 0.0159 | -0.0527 | -69.5472
-11.5 | -1.0544 | 0.01479 | -0.0524 | -71.2914
-11 | -1.0021 | 0.01381 | -0.052 | -72.5634
-10.5 | -0.9526 | 0.01196 | -0.0515 | -79.6488
-10 | -0.8996 | 0.01107 | -0.0511 | -81.2647
-9.5 | -0.8466 | 0.01041 | -0.0505 | -81.3256
-8.5 | -0.7232 | 0.00923 | -0.053 | -78.3532
-8 | -0.6624 | 0.00876 | -0.0539 | -75.6164
-7.5 | -0.6082 | 0.00803 | -0.0534 | -75.741
-7 | -0.5537 | 0.00765 | -0.0528 | -72.3791
-6.5 | -0.4984 | 0.00734 | -0.0524 | -67.9019
-6 | -0.4425 | 0.00697 | -0.0522 | -63.4864
-5.5 | -0.3863 | 0.0067 | -0.052 | -57.6567
-5 | -0.3295 | 0.00653 | -0.0519 | -50.4594
-4.5 | -0.2724 | 0.00629 | -0.0519 | -43.3068
-4 | -0.215 | 0.00612 | -0.052 | -35.1307
-3.5 | -0.1575 | 0.00595 | -0.0521 | -26.4706
-3 | -0.1 | 0.00581 | -0.0523 | -17.2117
-2.5 | -0.0424 | 0.00564 | -0.0525 | -7.5177
-1.5 | 0.0728 | 0.00534 | -0.053 | 13.633
-0.5 | 0.1879 | 0.00498 | -0.0537 | 37.7309
0 | 0.2455 | 0.00481 | -0.054 | 51.0395
0.5 | 0.303 | 0.00463 | -0.0544 | 65.4428
1 | 0.3604 | 0.00463 | -0.0546 | 77.8402
1.5 | 0.4177 | 0.00472 | -0.0548 | 88.4958
2 | 0.4749 | 0.00489 | -0.055 | 97.1166
2.5 | 0.532 | 0.00506 | -0.0551 | 105.1383
3.5 | 0.6445 | 0.00562 | -0.0552 | 114.6797
4 | 0.6997 | 0.00602 | -0.0551 | 116.2292
4.5 | 0.7542 | 0.00638 | -0.0548 | 118.2132
5 | 0.8066 | 0.00665 | -0.0539 | 121.2932
5.5 | 0.8621 | 0.00711 | -0.0538 | 121.2518
6 | 0.9172 | 0.00761 | -0.0537 | 120.5256
6.5 | 0.9723 | 0.00808 | -0.0536 | 120.3342
7 | 1.0266 | 0.00863 | -0.0533 | 118.9571
7.5 | 1.081 | 0.00913 | -0.0531 | 118.4009
8 | 1.1349 | 0.00967 | -0.0528 | 117.363
8.5 | 1.1881 | 0.01026 | -0.0524 | 115.7992
9 | 1.2413 | 0.0108 | -0.052 | 114.9352
9.5 | 1.2932 | 0.01148 | -0.0514 | 112.6481
10 | 1.3452 | 0.01208 | -0.0508 | 111.3576
10.5 | 1.3956 | 0.01285 | -0.0501 | 108.607
11 | 1.4449 | 0.01368 | -0.0491 | 105.6213
11.5 | 1.4942 | 0.01443 | -0.0483 | 103.5482
12 | 1.5417 | 0.01531 | -0.0471 | 100.6989
12.5 | 1.5867 | 0.01639 | -0.0457 | 96.809
13 | 1.6276 | 0.01776 | -0.0437 | 91.6441
13.5 | 1.6698 | 0.01882 | -0.042 | 88.7248
14 | 1.7088 | 0.02003 | -0.0398 | 85.312
14.5 | 1.7434 | 0.0214 | -0.0372 | 81.4673
15 | 1.768 | 0.02294 | -0.0331 | 77.0706
15.5 | 1.7834 | 0.02493 | -0.0285 | 71.5363
16 | 1.795 | 0.02759 | -0.0247 | 65.0598
16.5 | 1.8007 | 0.03122 | -0.0218 | 57.6778
17 | 1.7973 | 0.03639 | -0.0204 | 49.3899
17.5 | 1.7826 | 0.04365 | -0.0207 | 40.8385
18 | 1.7554 | 0.05344 | -0.0233 | 32.8481
18.5 | 1.7153 | 0.06594 | -0.0281 | 26.013
19 | 1.6627 | 0.0813 | -0.0348 | 20.4514
19.5 | 1.6053 | 0.09826 | -0.0427 | 16.3373
20 | 1.5474 | 0.11599 | -0.0514 | 13.3408

## 69. Re 4M Mach 0.25 (1)
BIGFOIL.COM POLAR EXPORT
SB97EP 9.2_1.9
SB97EP 9.2/1.9 |  |  |  | Cl Max: | 1.2 | at alpha= | 9.5 | deg
JavaFoil+Calcfoil stall+Eppler ext transition |  |  |  | L/D Max: | 142.614 | at alpha= | 6 | deg
Re: | 4000000 |  |  | Cd Min: | 0.00473 | at alpha= | 0.5 | deg
Mach: | 0.25 |  |  | Cl=0 at alpha= | -2.2131 | deg
|  |  |  | @ Cl=0.1, Cd= | 0.005099
|  |  |  | @ Cl=0.4, Cd= | 0.0047769
|  |  |  | @ Cl=0.6, Cd= | 0.10872
alpha (deg) | Cl | Cd | Cm | Cl/Cd
-13.5 | -0.32 | 0.10014 | -0.022 | -3.198
-13 | -0.365 | 0.09492 | -0.022 | -3.85
-12.5 | -0.406 | 0.08893 | -0.022 | -4.561
-12 | -0.441 | 0.08408 | -0.022 | -5.24
-11.5 | -0.47 | 0.07746 | -0.023 | -6.066
-11 | -0.493 | 0.07405 | -0.023 | -6.652
-10.5 | -0.509 | 0.06763 | -0.024 | -7.53
-10 | -0.519 | 0.06252 | -0.025 | -8.303
-9.5 | -0.522 | 0.05762 | -0.027 | -9.062
-9 | -0.527 | 0.04695 | -0.032 | -11.222
-8.5 | -0.619 | 0.01067 | -0.048 | -58.046
-8 | -0.596 | 0.00695 | -0.049 | -85.706
-7.5 | -0.565 | 0.00666 | -0.049 | -84.789
-7 | -0.527 | 0.00645 | -0.049 | -81.79
-6.5 | -0.484 | 0.00631 | -0.05 | -76.732
-6 | -0.436 | 0.00617 | -0.05 | -70.751
-5.5 | -0.384 | 0.00603 | -0.05 | -63.66
-5 | -0.329 | 0.00588 | -0.051 | -55.986
-4.5 | -0.273 | 0.0058 | -0.051 | -47.043
-4 | -0.215 | 0.00572 | -0.051 | -37.506
-3.5 | -0.155 | 0.00567 | -0.052 | -27.381
-3 | -0.095 | 0.00567 | -0.052 | -16.803
-2.5 | -0.035 | 0.00539 | -0.052 | -6.437
-2 | 0.026 | 0.00527 | -0.053 | 4.981
-1.5 | 0.087 | 0.00512 | -0.053 | 17.062
-1 | 0.149 | 0.00502 | -0.053 | 29.583
-0.5 | 0.21 | 0.00491 | -0.054 | 42.721
0 | 0.271 | 0.00482 | -0.054 | 56.351
0.5 | 0.333 | 0.00473 | -0.054 | 70.355
1 | 0.394 | 0.00477 | -0.054 | 82.494
1.5 | 0.455 | 0.00484 | -0.055 | 93.883
2 | 0.516 | 0.00493 | -0.055 | 104.496
2.5 | 0.576 | 0.00504 | -0.055 | 114.222
3 | 0.637 | 0.00519 | -0.056 | 122.63
3.5 | 0.697 | 0.00539 | -0.056 | 129.332
4 | 0.756 | 0.00564 | -0.056 | 134.072
4.5 | 0.814 | 0.00599 | -0.057 | 135.908
5 | 0.871 | 0.00623 | -0.057 | 139.751
5.5 | 0.926 | 0.00654 | -0.057 | 141.608
6 | 0.978 | 0.00686 | -0.058 | 142.614
6.5 | 1.027 | 0.00722 | -0.058 | 142.286
7 | 1.074 | 0.00757 | -0.058 | 141.742
7.5 | 1.114 | 0.00788 | -0.059 | 141.351
8 | 1.148 | 0.00806 | -0.059 | 142.367
8.5 | 1.174 | 0.01349 | -0.059 | 86.966
9 | 1.191 | 0.01426 | -0.06 | 83.53
9.5 | 1.2 | 0.01511 | -0.06 | 79.409
10 | 1.199 | 0.01616 | -0.06 | 74.2
10.5 | 1.187 | 0.0173 | -0.06 | 68.616
11 | 1.141 | 0.01914 | -0.059 | 59.589
11.5 | 1.085 | 0.02256 | -0.058 | 48.108
12 | 1.023 | 0.02696 | -0.057 | 37.963
12.5 | 0.922 | 0.04368 | -0.053 | 21.097
13 | 0.812 | 0.07385 | -0.044 | 10.988
13.5 | 0.733 | 0.09154 | -0.038 | 8.01
14 | 0.665 | 0.10076 | -0.036 | 6.597
14.5 | 0.594 | 0.10872 | -0.035 | 5.468

## 70. Re 4M Mach 0.25 (2)
BIGFOIL.COM POLAR EXPORT
SB97EP 9.2_1.9
SB97EP 9.2/1.9 |  |  |  | Cl Max: | 1.6861 | at alpha= | 14 | deg
XFOIL ncrit=9 |  |  |  | L/D Max: | 122.064 | at alpha= | 5 | deg
Re: | 4000000 |  |  | Cd Min: | 0.20727 | at alpha= | -16.5 | deg
Mach: | 0.25 |  |  | Cl=0 at alpha= | -2.1267 | deg
|  |  |  | @ Cl=0.1, Cd= | 0.0053433
|  |  |  | @ Cl=0.4, Cd= | 0.0047326
|  |  |  | @ Cl=0.6, Cd= | 0.0053841
alpha (deg) | Cl | Cd | Cm | Cl/Cd
-16.5 | -0.698 | 0.20727 | 0.0494 | -3.3676
-16 | -0.6849 | 0.19907 | 0.0452 | -3.4405
-15.5 | -0.673 | 0.18977 | 0.041 | -3.5464
-15 | -0.6647 | 0.17968 | 0.0366 | -3.6994
-14.5 | -0.6496 | 0.17286 | 0.0332 | -3.758
-14 | -0.6363 | 0.16559 | 0.0298 | -3.8426
-13.5 | -0.6278 | 0.15686 | 0.0261 | -4.0023
-13 | -0.6299 | 0.14499 | 0.0215 | -4.3444
-12.5 | -0.8149 | 0.09391 | -0.0047 | -8.6775
-12 | -1.0141 | 0.04318 | -0.0488 | -23.4854
-11.5 | -1.0453 | 0.02952 | -0.0589 | -35.4099
-11 | -1.0256 | 0.02231 | -0.0598 | -45.9704
-10.5 | -0.9838 | 0.01836 | -0.0591 | -53.5839
-10 | -0.9348 | 0.01559 | -0.0581 | -59.9615
-9.5 | -0.8865 | 0.01262 | -0.0567 | -70.2456
-9 | -0.8252 | 0.01135 | -0.0567 | -72.7048
-8.5 | -0.7574 | 0.01031 | -0.0579 | -73.4627
-8 | -0.6935 | 0.00951 | -0.0582 | -72.9232
-7.5 | -0.6356 | 0.00895 | -0.0572 | -71.0168
-7 | -0.5789 | 0.00811 | -0.0561 | -71.381
-6.5 | -0.5203 | 0.00765 | -0.0554 | -68.0131
-6 | -0.4616 | 0.00731 | -0.0548 | -63.1464
-5.5 | -0.4026 | 0.0069 | -0.0544 | -58.3478
-5 | -0.3431 | 0.00666 | -0.0541 | -51.5165
-4.5 | -0.2834 | 0.00641 | -0.0539 | -44.2122
-4 | -0.2237 | 0.00623 | -0.0539 | -35.9069
-3.5 | -0.1639 | 0.00605 | -0.0538 | -27.0909
-3 | -0.1042 | 0.00589 | -0.0539 | -17.691
-2.5 | -0.0445 | 0.00573 | -0.054 | -7.7661
-2 | 0.0151 | 0.00557 | -0.0542 | 2.711
-1.5 | 0.0746 | 0.00542 | -0.0544 | 13.7638
-1 | 0.1342 | 0.00524 | -0.0547 | 25.6107
-0.5 | 0.1936 | 0.00505 | -0.0551 | 38.3366
0 | 0.253 | 0.00489 | -0.0555 | 51.7382
0.5 | 0.3124 | 0.00469 | -0.0558 | 66.6098
1 | 0.3717 | 0.00468 | -0.0561 | 79.4231
1.5 | 0.4309 | 0.00479 | -0.0562 | 89.9582
2 | 0.4901 | 0.00494 | -0.0563 | 99.2105
2.5 | 0.549 | 0.00514 | -0.0564 | 106.8093
3 | 0.6075 | 0.00542 | -0.0564 | 112.0849
3.5 | 0.6655 | 0.00575 | -0.0563 | 115.7391
4 | 0.7227 | 0.00617 | -0.056 | 117.1313
4.5 | 0.7795 | 0.00657 | -0.0556 | 118.6454
5 | 0.8337 | 0.00683 | -0.0545 | 122.0644
5.5 | 0.8915 | 0.00733 | -0.0543 | 121.6235
6 | 0.9491 | 0.00785 | -0.0539 | 120.9045
6.5 | 1.0065 | 0.00839 | -0.0535 | 119.9642
7 | 1.0635 | 0.00898 | -0.0529 | 118.4298
7.5 | 1.1204 | 0.00956 | -0.0523 | 117.1967
8 | 1.177 | 0.01017 | -0.0515 | 115.7325
8.5 | 1.2334 | 0.01079 | -0.0506 | 114.3095
9 | 1.2887 | 0.01154 | -0.0495 | 111.6724
9.5 | 1.3438 | 0.01228 | -0.0484 | 109.43
10 | 1.3963 | 0.01332 | -0.0468 | 104.8273
10.5 | 1.4495 | 0.01419 | -0.0452 | 102.1494
11 | 1.5009 | 0.01522 | -0.0434 | 98.6137
11.5 | 1.5491 | 0.01651 | -0.0411 | 93.828
12 | 1.5906 | 0.01832 | -0.0379 | 86.8231
12.5 | 1.6317 | 0.01992 | -0.0348 | 81.9127
13 | 1.6649 | 0.02192 | -0.0307 | 75.9535
13.5 | 1.6801 | 0.0243 | -0.0246 | 69.1399
14 | 1.6861 | 0.02761 | -0.0193 | 61.0685
14.5 | 1.6859 | 0.03226 | -0.0161 | 52.2598
15 | 1.6768 | 0.03883 | -0.0154 | 43.1831
15.5 | 1.6566 | 0.04783 | -0.0175 | 34.6352
16 | 1.6247 | 0.05938 | -0.0222 | 27.3611
16.5 | 1.5799 | 0.07344 | -0.0287 | 21.5128
17 | 1.5257 | 0.08963 | -0.0367 | 17.0222
17.5 | 1.4606 | 0.10832 | -0.0462 | 13.4841
18 | 1.3922 | 0.12848 | -0.0568 | 10.8359
18.5 | 1.3258 | 0.1496 | -0.069 | 8.8623
19 | 1.2676 | 0.17079 | -0.0822 | 7.422

## 71. Re 4M Mach 0.50 (1)
BIGFOIL.COM POLAR EXPORT
SB97EP 9.2_1.9
SB97EP 9.2/1.9 |  |  |  | Cl Max: | 1.212 | at alpha= | 20 | deg
JavaFoil+Calcfoil stall+Eppler ext transition |  |  |  | L/D Max: | 138.615 | at alpha= | 5 | deg
Re: | 4000000 |  |  | Cd Min: | 0.00495 | at alpha= | 0.5 | deg
Mach: | 0.5 |  |  | Cl=0 at alpha= | -2.2132 | deg
|  |  |  | @ Cl=0.1, Cd= | 0.0053771
|  |  |  | @ Cl=0.4, Cd= | 0.0049665
|  |  |  | @ Cl=0.6, Cd= | 0.00526
alpha (deg) | Cl | Cd | Cm | Cl/Cd
-20 | -0.969 | 0.16386 | -0.028 | -5.912
-19.5 | -0.942 | 0.15831 | -0.028 | -5.952
-19 | -0.916 | 0.15332 | -0.029 | -5.973
-18.5 | -0.889 | 0.15041 | -0.029 | -5.912
-18 | -0.863 | 0.14497 | -0.029 | -5.95
-17.5 | -0.837 | 0.15161 | -0.029 | -5.52
-17 | -0.811 | 0.13833 | -0.029 | -5.86
-16.5 | -0.783 | 0.12983 | -0.029 | -6.032
-16 | -0.755 | 0.12719 | -0.028 | -5.932
-15.5 | -0.725 | 0.12236 | -0.027 | -5.929
-15 | -0.698 | 0.11741 | -0.027 | -5.949
-14.5 | -0.671 | 0.11208 | -0.027 | -5.99
-14 | -0.644 | 0.1093 | -0.027 | -5.895
-13.5 | -0.617 | 0.10671 | -0.027 | -5.786
-13 | -0.59 | 0.10245 | -0.027 | -5.762
-12.5 | -0.564 | 0.09579 | -0.027 | -5.885
-12 | -0.535 | 0.09089 | -0.025 | -5.883
-11.5 | -0.508 | 0.0909 | -0.025 | -5.586
-11 | -0.481 | 0.08417 | -0.025 | -5.711
-10.5 | -0.454 | 0.0812 | -0.026 | -5.587
-10 | -0.427 | 0.07827 | -0.026 | -5.451
-9.5 | -0.399 | 0.06851 | -0.025 | -5.825
-9 | -0.372 | 0.0608 | -0.026 | -6.121
-8.5 | -0.346 | 0.05479 | -0.029 | -6.318
-8 | -0.322 | 0.0482 | -0.033 | -6.674
-7.5 | -0.29 | 0.05296 | -0.026 | -5.475
-7 | -0.263 | 0.04796 | -0.027 | -5.481
-6.5 | -0.236 | 0.04597 | -0.027 | -5.123
-6 | -0.346 | 0.04082 | -0.03 | -8.469
-5.5 | -0.4 | 0.00669 | -0.056 | -59.692
-5 | -0.353 | 0.00648 | -0.057 | -54.555
-4.5 | -0.298 | 0.00625 | -0.057 | -47.631
-4 | -0.237 | 0.00609 | -0.057 | -38.817
-3.5 | -0.172 | 0.006 | -0.058 | -28.696
-3 | -0.106 | 0.00595 | -0.058 | -17.844
-2.5 | -0.039 | 0.00582 | -0.058 | -6.655
-2 | 0.029 | 0.00558 | -0.059 | 5.255
-1.5 | 0.098 | 0.00538 | -0.059 | 18.138
-1 | 0.166 | 0.00528 | -0.059 | 31.49
-0.5 | 0.235 | 0.00518 | -0.06 | 45.254
0 | 0.303 | 0.00508 | -0.06 | 59.669
0.5 | 0.372 | 0.00495 | -0.061 | 75.138
1 | 0.44 | 0.00499 | -0.061 | 88.161
1.5 | 0.508 | 0.00507 | -0.061 | 100.241
2 | 0.576 | 0.0052 | -0.062 | 110.695
2.5 | 0.644 | 0.00537 | -0.062 | 119.957
3 | 0.711 | 0.00555 | -0.062 | 128.067
3.5 | 0.777 | 0.00585 | -0.063 | 132.85
4 | 0.842 | 0.0062 | -0.063 | 135.786
4.5 | 0.905 | 0.00656 | -0.063 | 137.897
5 | 0.965 | 0.00696 | -0.064 | 138.615
5.5 | 1.019 | 0.00764 | -0.064 | 133.338
6 | 1.065 | 0.0081 | -0.064 | 131.374
6.5 | 1.098 | 0.01353 | -0.065 | 81.148
7 | 1.111 | 0.01467 | -0.065 | 75.722
7.5 | 1.068 | 0.01602 | -0.066 | 66.67
8 | 0.694 | 0.01754 | -0.066 | 39.552
8.5 | 0.592 | 0.05787 | -0.039 | 10.222
9 | 0.727 | 0.02225 | -0.063 | 32.679
9.5 | 0.641 | 0.06828 | -0.034 | 9.383
10 | 0.668 | 0.06866 | -0.035 | 9.732
10.5 | 0.694 | 0.07508 | -0.034 | 9.245
11 | 0.719 | 0.08808 | -0.032 | 8.164
11.5 | 0.748 | 0.09582 | -0.036 | 7.807
12 | 0.774 | 0.0961 | -0.035 | 8.053
12.5 | 0.801 | 0.10118 | -0.036 | 7.915
13 | 0.832 | 0.10307 | -0.039 | 8.068
13.5 | 0.86 | 0.10782 | -0.04 | 7.973
14 | 0.886 | 0.11792 | -0.041 | 7.516
14.5 | 0.911 | 0.11958 | -0.04 | 7.62
15 | 0.938 | 0.12244 | -0.041 | 7.66
15.5 | 0.966 | 0.12557 | -0.042 | 7.689
16 | 0.997 | 0.12944 | -0.044 | 7.699
16.5 | 1.025 | 0.13168 | -0.045 | 7.785
17 | 1.057 | 0.13552 | -0.047 | 7.797
17.5 | 1.082 | 0.14528 | -0.047 | 7.448
18 | 1.101 | 0.14565 | -0.045 | 7.56
18.5 | 1.127 | 0.14933 | -0.046 | 7.549
19 | 1.153 | 0.15606 | -0.046 | 7.391
19.5 | 1.18 | 0.16062 | -0.047 | 7.35
20 | 1.212 | 0.16343 | -0.049 | 7.414

## 72. Re 4M Mach 0.50 (2)
BIGFOIL.COM POLAR EXPORT
SB97EP 9.2_1.9
SB97EP 9.2/1.9 |  |  |  | Cl Max: | 1.3857 | at alpha= | 8.5 | deg
XFOIL ncrit=9 |  |  |  | L/D Max: | 124.824 | at alpha= | 5 | deg
Re: | 4000000 |  |  | Cd Min: | 0.28444 | at alpha= | -20 | deg
Mach: | 0.5 |  |  | Cl=0 at alpha= | -2.1009 | deg
|  |  |  | @ Cl=0.1, Cd= | 0.005661
|  |  |  | @ Cl=0.4, Cd= | 0.0049265
|  |  |  | @ Cl=0.6, Cd= | 0.0053866
alpha (deg) | Cl | Cd | Cm | Cl/Cd
-20 | -0.8891 | 0.28444 | 0.0925 | -3.1258
-19.5 | -0.8666 | 0.27674 | 0.0873 | -3.1315
-19 | -0.8439 | 0.26861 | 0.0821 | -3.1417
-18.5 | -0.8211 | 0.26036 | 0.0769 | -3.1537
-18 | -0.5154 | 0.1976 | 0.0268 | -2.6083
-17.5 | -0.5044 | 0.19121 | 0.0239 | -2.6379
-17 | -0.4946 | 0.18503 | 0.0211 | -2.6731
-16.5 | -0.4822 | 0.17967 | 0.0184 | -2.6838
-16 | -0.4704 | 0.17411 | 0.0157 | -2.7017
-15.5 | -0.466 | 0.16629 | 0.0128 | -2.8023
-15 | -0.4556 | 0.16082 | 0.0102 | -2.833
-14.5 | -0.4444 | 0.15574 | 0.0077 | -2.8535
-14 | -0.6389 | 0.18004 | 0.034 | -3.5487
-13.5 | -0.62 | 0.17257 | 0.0302 | -3.5927
-13 | -0.6028 | 0.16443 | 0.0263 | -3.666
-12.5 | -0.588 | 0.1558 | 0.0224 | -3.7741
-12 | -0.5756 | 0.14689 | 0.0186 | -3.9186
-11.5 | -0.5659 | 0.13757 | 0.0146 | -4.1135
-11 | -0.5597 | 0.12779 | 0.0105 | -4.3798
-10.5 | -0.5568 | 0.11778 | 0.0062 | -4.7275
-10 | -0.5496 | 0.1092 | 0.0023 | -5.033
-9.5 | -0.5432 | 0.10064 | -0.0018 | -5.3975
-9 | -0.5415 | 0.09135 | -0.0066 | -5.9278
-8.5 | -0.5452 | 0.08128 | -0.0124 | -6.7077
-8 | -0.5545 | 0.0704 | -0.0198 | -7.8764
-7.5 | -0.5681 | 0.05859 | -0.0303 | -9.6962
-7 | -0.5666 | 0.04076 | -0.0563 | -13.9009
-6.5 | -0.5695 | 0.02501 | -0.0664 | -22.7709
-6 | -0.5408 | 0.01371 | -0.0688 | -39.4457
-5.5 | -0.4795 | 0.00934 | -0.067 | -51.3383
-5 | -0.4085 | 0.00794 | -0.0652 | -51.4484
-4.5 | -0.3368 | 0.00719 | -0.0638 | -46.8428
-4 | -0.2652 | 0.00677 | -0.0627 | -39.1728
-3.5 | -0.1945 | 0.00646 | -0.0619 | -30.1084
-3 | -0.1244 | 0.00625 | -0.0614 | -19.904
-2.5 | -0.055 | 0.00606 | -0.0611 | -9.0759
-2 | 0.0139 | 0.00588 | -0.0609 | 2.3639
-1.5 | 0.0824 | 0.00571 | -0.061 | 14.4308
-1 | 0.1507 | 0.00552 | -0.0611 | 27.3007
-0.5 | 0.2188 | 0.00532 | -0.0614 | 41.1278
0 | 0.2868 | 0.00514 | -0.0617 | 55.7977
0.5 | 0.3545 | 0.00496 | -0.062 | 71.4718
1 | 0.4224 | 0.00491 | -0.0621 | 86.0285
1.5 | 0.4902 | 0.00502 | -0.0621 | 97.6494
2 | 0.5581 | 0.00522 | -0.062 | 106.9157
2.5 | 0.626 | 0.00549 | -0.0618 | 114.0255
3 | 0.6933 | 0.00585 | -0.0613 | 118.5128
3.5 | 0.7603 | 0.00632 | -0.0607 | 120.3006
4 | 0.827 | 0.00686 | -0.0597 | 120.5539
4.5 | 0.894 | 0.00736 | -0.0585 | 121.4674
5 | 0.9574 | 0.00767 | -0.0561 | 124.824
5.5 | 1.0261 | 0.00834 | -0.0546 | 123.0336
6 | 1.0951 | 0.00908 | -0.0526 | 120.6057
6.5 | 1.1646 | 0.00986 | -0.0503 | 118.1136
7 | 1.234 | 0.01077 | -0.0473 | 114.5775
7.5 | 1.302 | 0.01195 | -0.0435 | 108.954
8 | 1.3598 | 0.01414 | -0.0379 | 96.1669
8.5 | 1.3857 | 0.0186 | -0.0294 | 74.5
9 | 1.3677 | 0.02462 | -0.0193 | 55.5524
9.5 | 1.3343 | 0.03259 | -0.0151 | 40.942
10 | 1.2994 | 0.04355 | -0.0188 | 29.837
10.5 | 1.2641 | 0.05659 | -0.0265 | 22.3379
11 | 1.2291 | 0.07032 | -0.0346 | 17.4787
11.5 | 1.1957 | 0.08411 | -0.042 | 14.2159
12 | 1.1643 | 0.09773 | -0.0487 | 11.9134
12.5 | 1.1356 | 0.11118 | -0.0552 | 10.2141
13 | 1.1108 | 0.12454 | -0.062 | 8.9192
13.5 | 1.0894 | 0.13801 | -0.0693 | 7.8936

## 73. Re 5M Mach 0.00 (1)
BIGFOIL.COM POLAR EXPORT
SB97EP 9.2_1.9
SB97EP 9.2/1.9 |  |  |  | Cl Max: | 1.252 | at alpha= | 11 | deg
JavaFoil+Calcfoil stall+Eppler ext transition |  |  |  | L/D Max: | 145.572 | at alpha= | 8 | deg
Re: | 5000000 |  |  | Cd Min: | 0.00482 | at alpha= | 1 | deg
Mach: | 0 |  |  | Cl=0 at alpha= | -2.2119 | deg
|  |  |  | @ Cl=0.1, Cd= | 0.0051646
|  |  |  | @ Cl=0.4, Cd= | 0.0048361
|  |  |  | @ Cl=0.6, Cd= | 0.0051568
alpha (deg) | Cl | Cd | Cm | Cl/Cd
-15 | -0.547 | 0.10914 | -0.022 | -5.016
-14.5 | -0.562 | 0.10145 | -0.023 | -5.537
-14 | -0.574 | 0.09713 | -0.022 | -5.907
-13.5 | -0.584 | 0.09168 | -0.023 | -6.374
-13 | -0.593 | 0.08631 | -0.023 | -6.869
-12.5 | -0.599 | 0.08055 | -0.024 | -7.439
-12 | -0.603 | 0.07462 | -0.025 | -8.082
-11.5 | -0.608 | 0.06574 | -0.028 | -9.249
-11 | -0.605 | 0.06106 | -0.029 | -9.915
-10.5 | -0.639 | 0.03356 | -0.038 | -19.024
-10 | -0.711 | 0.01134 | -0.046 | -62.72
-9.5 | -0.692 | 0.01063 | -0.046 | -65.083
-9 | -0.667 | 0.00709 | -0.047 | -94.075
-8.5 | -0.638 | 0.00683 | -0.047 | -93.438
-8 | -0.604 | 0.00666 | -0.047 | -90.617
-7.5 | -0.565 | 0.00645 | -0.047 | -87.629
-7 | -0.523 | 0.00631 | -0.048 | -82.856
-6.5 | -0.477 | 0.00616 | -0.048 | -77.361
-6 | -0.427 | 0.00605 | -0.048 | -70.664
-5.5 | -0.375 | 0.00596 | -0.049 | -62.913
-5 | -0.321 | 0.00584 | -0.049 | -54.907
-4.5 | -0.265 | 0.00575 | -0.049 | -46.052
-4 | -0.208 | 0.00573 | -0.05 | -36.346
-3.5 | -0.151 | 0.0057 | -0.05 | -26.444
-3 | -0.092 | 0.00562 | -0.05 | -16.432
-2.5 | -0.034 | 0.00542 | -0.051 | -6.207
-2 | 0.025 | 0.0053 | -0.051 | 4.798
-1.5 | 0.085 | 0.00519 | -0.051 | 16.298
-1 | 0.144 | 0.00509 | -0.051 | 28.267
-0.5 | 0.203 | 0.00501 | -0.052 | 40.511
0 | 0.263 | 0.00494 | -0.052 | 53.215
0.5 | 0.322 | 0.00487 | -0.052 | 66.166
1 | 0.381 | 0.00482 | -0.053 | 79.092
1.5 | 0.44 | 0.00487 | -0.053 | 90.328
2 | 0.499 | 0.00494 | -0.053 | 101.112
2.5 | 0.558 | 0.00505 | -0.054 | 110.519
3 | 0.617 | 0.0052 | -0.054 | 118.677
3.5 | 0.675 | 0.00539 | -0.054 | 125.145
4 | 0.732 | 0.00562 | -0.055 | 130.359
4.5 | 0.789 | 0.00591 | -0.055 | 133.621
5 | 0.845 | 0.00613 | -0.055 | 137.898
5.5 | 0.899 | 0.00637 | -0.056 | 141.03
6 | 0.951 | 0.00667 | -0.056 | 142.553
6.5 | 1.001 | 0.00697 | -0.056 | 143.5
7 | 1.048 | 0.00733 | -0.056 | 143.047
7.5 | 1.092 | 0.00753 | -0.057 | 145.017
8 | 1.131 | 0.00777 | -0.057 | 145.572
8.5 | 1.165 | 0.00802 | -0.057 | 145.173
9 | 1.193 | 0.00838 | -0.058 | 142.373
9.5 | 1.217 | 0.01343 | -0.058 | 90.618
10 | 1.235 | 0.01418 | -0.058 | 87.04
10.5 | 1.247 | 0.01498 | -0.059 | 83.227
11 | 1.252 | 0.01577 | -0.059 | 79.438
11.5 | 1.252 | 0.01683 | -0.059 | 74.438
12 | 1.232 | 0.01765 | -0.059 | 69.767
12.5 | 1.209 | 0.01928 | -0.058 | 62.712
13 | 1.176 | 0.02209 | -0.058 | 53.22
13.5 | 1.138 | 0.02596 | -0.057 | 43.84
14 | 1.074 | 0.03795 | -0.054 | 28.308
14.5 | 1.017 | 0.05198 | -0.052 | 19.574
15 | 0.964 | 0.06795 | -0.049 | 14.191
15.5 | 0.931 | 0.07412 | -0.048 | 12.556
16 | 0.874 | 0.09841 | -0.043 | 8.878

## 74. Re 5M Mach 0.00 (2)
BIGFOIL.COM POLAR EXPORT
SB97EP 9.2_1.9
SB97EP 9.2/1.9 |  |  |  | Cl Max: | 1.8531 | at alpha= | 18 | deg
XFOIL ncrit=9 |  |  |  | L/D Max: | 125.314 | at alpha= | 5.5 | deg
Re: | 5000000 |  |  | Cd Min: | 0.07455 | at alpha= | 20 | deg
Mach: | 0 |  |  | Cl=0 at alpha= | -2.13 | deg
|  |  |  | @ Cl=0.1, Cd= | 0.005212
|  |  |  | @ Cl=0.4, Cd= | 0.0046662
|  |  |  | @ Cl=0.6, Cd= | 0.0053396
alpha (deg) | Cl | Cd | Cm | Cl/Cd
-17.5 | -1.4281 | 0.04993 | -0.0391 | -28.602
-17 | -1.4783 | 0.03406 | -0.0535 | -43.4028
-16.5 | -1.4961 | 0.02748 | -0.0544 | -54.4432
-16 | -1.4726 | 0.02413 | -0.0537 | -61.0278
-15.5 | -1.4369 | 0.02185 | -0.0531 | -65.762
-15 | -1.3954 | 0.0201 | -0.0525 | -69.4229
-14.5 | -1.3507 | 0.01864 | -0.0521 | -72.4624
-14 | -1.3039 | 0.01734 | -0.0517 | -75.1961
-13.5 | -1.2555 | 0.01619 | -0.0514 | -77.5479
-13 | -1.2057 | 0.01516 | -0.0512 | -79.5317
-12.5 | -1.1548 | 0.01424 | -0.051 | -81.0955
-12 | -1.1033 | 0.01336 | -0.0508 | -82.5823
-11.5 | -1.0511 | 0.01256 | -0.0506 | -83.6863
-11 | -0.9983 | 0.01184 | -0.0504 | -84.3159
-10.5 | -0.9452 | 0.01116 | -0.0502 | -84.6953
-10 | -0.8935 | 0.01004 | -0.0499 | -88.994
-9.5 | -0.8383 | 0.00944 | -0.05 | -88.803
-9 | -0.7749 | 0.0089 | -0.0518 | -87.0674
-8.5 | -0.7154 | 0.00844 | -0.0527 | -84.763
-8 | -0.6613 | 0.00806 | -0.0523 | -82.0471
-7.5 | -0.6074 | 0.0076 | -0.0519 | -79.9211
-7 | -0.5527 | 0.00721 | -0.0516 | -76.6574
-6.5 | -0.4971 | 0.00693 | -0.0514 | -71.7316
-6 | -0.4413 | 0.00673 | -0.0513 | -65.5721
-5.5 | -0.385 | 0.00644 | -0.0512 | -59.7826
-5 | -0.3283 | 0.00628 | -0.0513 | -52.2771
-4.5 | -0.2713 | 0.00608 | -0.0514 | -44.6217
-4 | -0.2142 | 0.00594 | -0.0516 | -36.0606
-3.5 | -0.157 | 0.00579 | -0.0517 | -27.1157
-3 | -0.0997 | 0.00567 | -0.0519 | -17.5838
-2.5 | -0.0424 | 0.00553 | -0.0522 | -7.6673
-2 | 0.0149 | 0.00541 | -0.0524 | 2.7542
-1.5 | 0.0723 | 0.00527 | -0.0527 | 13.7192
-1 | 0.1296 | 0.00515 | -0.053 | 25.165
-0.5 | 0.1869 | 0.00499 | -0.0534 | 37.4549
0 | 0.2443 | 0.00485 | -0.0537 | 50.3711
0.5 | 0.3016 | 0.00469 | -0.0541 | 64.307
1 | 0.3587 | 0.00463 | -0.0544 | 77.473
1.5 | 0.4157 | 0.00468 | -0.0547 | 88.8248
2 | 0.4727 | 0.00481 | -0.0549 | 98.2744
2.5 | 0.5294 | 0.005 | -0.055 | 105.88
3 | 0.5857 | 0.00526 | -0.0551 | 111.3498
3.5 | 0.6414 | 0.00557 | -0.0552 | 115.1526
4 | 0.6968 | 0.00593 | -0.0552 | 117.5042
4.5 | 0.7517 | 0.00631 | -0.0551 | 119.1284
5 | 0.8055 | 0.00661 | -0.0547 | 121.8608
5.5 | 0.8584 | 0.00685 | -0.0541 | 125.3139
6 | 0.9134 | 0.00729 | -0.054 | 125.2949
6.5 | 0.968 | 0.00777 | -0.0539 | 124.5817
7 | 1.0224 | 0.00823 | -0.0538 | 124.2284
7.5 | 1.0765 | 0.0087 | -0.0537 | 123.7356
8 | 1.1302 | 0.00919 | -0.0535 | 122.9815
8.5 | 1.1833 | 0.00972 | -0.0532 | 121.7387
9 | 1.236 | 0.01025 | -0.0529 | 120.5854
9.5 | 1.2882 | 0.01081 | -0.0525 | 119.1674
10 | 1.3399 | 0.01138 | -0.0521 | 117.7417
10.5 | 1.3899 | 0.01214 | -0.0514 | 114.4893
11 | 1.4404 | 0.01274 | -0.0509 | 113.0612
11.5 | 1.4898 | 0.01342 | -0.0502 | 111.0134
12 | 1.5375 | 0.01423 | -0.0494 | 108.0464
12.5 | 1.5825 | 0.01528 | -0.0481 | 103.5668
13 | 1.628 | 0.01615 | -0.047 | 100.805
13.5 | 1.6721 | 0.01705 | -0.0457 | 98.0704
14 | 1.7139 | 0.01804 | -0.0442 | 95.0055
14.5 | 1.7531 | 0.01915 | -0.0423 | 91.5457
15 | 1.7884 | 0.0204 | -0.04 | 87.6667
15.5 | 1.8163 | 0.02185 | -0.0366 | 83.1259
16 | 1.8301 | 0.02372 | -0.0315 | 77.1543
16.5 | 1.8375 | 0.02642 | -0.0271 | 69.5496
17 | 1.8421 | 0.02987 | -0.0238 | 61.6706
17.5 | 1.8507 | 0.0335 | -0.0221 | 55.2448
18 | 1.8531 | 0.03822 | -0.0214 | 48.4851
18.5 | 1.8486 | 0.04425 | -0.0218 | 41.7763
19 | 1.8346 | 0.05201 | -0.0235 | 35.274
19.5 | 1.809 | 0.06195 | -0.0268 | 29.201
20 | 1.7698 | 0.07455 | -0.0317 | 23.7398

## 75. Re 5M Mach 0.10 (1)
BIGFOIL.COM POLAR EXPORT
SB97EP 9.2_1.9
SB97EP 9.2/1.9 |  |  |  | Cl Max: | 1.244 | at alpha= | 11 | deg
JavaFoil+Calcfoil stall+Eppler ext transition |  |  |  | L/D Max: | 148.438 | at alpha= | 8 | deg
Re: | 5000000 |  |  | Cd Min: | 0.00472 | at alpha= | 1 | deg
Mach: | 0.1 |  |  | Cl=0 at alpha= | -2.2167 | deg
|  |  |  | @ Cl=0.1, Cd= | 0.0050475
|  |  |  | @ Cl=0.4, Cd= | 0.004737
|  |  |  | @ Cl=0.6, Cd= | 0.0050393
alpha (deg) | Cl | Cd | Cm | Cl/Cd
-14.5 | -0.529 | 0.10306 | -0.022 | -5.135
-14 | -0.544 | 0.09815 | -0.022 | -5.546
-13.5 | -0.558 | 0.09281 | -0.023 | -6.015
-13 | -0.57 | 0.08714 | -0.023 | -6.541
-12.5 | -0.579 | 0.08223 | -0.024 | -7.045
-12 | -0.586 | 0.07627 | -0.024 | -7.681
-11.5 | -0.592 | 0.06782 | -0.027 | -8.736
-11 | -0.591 | 0.06402 | -0.028 | -9.239
-10.5 | -0.603 | 0.04835 | -0.033 | -12.481
-10 | -0.677 | 0.01372 | -0.044 | -49.361
-9.5 | -0.687 | 0.01083 | -0.047 | -63.452
-9 | -0.664 | 0.00699 | -0.047 | -95.069
-8.5 | -0.636 | 0.00675 | -0.047 | -94.269
-8 | -0.603 | 0.00653 | -0.047 | -92.432
-7.5 | -0.566 | 0.00629 | -0.048 | -89.872
-7 | -0.524 | 0.00615 | -0.048 | -85.096
-6.5 | -0.478 | 0.00606 | -0.048 | -78.873
-6 | -0.429 | 0.00595 | -0.049 | -72.114
-5.5 | -0.376 | 0.00585 | -0.049 | -64.281
-5 | -0.322 | 0.00575 | -0.049 | -56.017
-4.5 | -0.266 | 0.00565 | -0.05 | -47.119
-4 | -0.209 | 0.00562 | -0.05 | -37.263
-3.5 | -0.151 | 0.00557 | -0.05 | -27.168
-3 | -0.093 | 0.00548 | -0.05 | -16.94
-2.5 | -0.034 | 0.0053 | -0.051 | -6.375
-2 | 0.026 | 0.00518 | -0.051 | 4.931
-1.5 | 0.085 | 0.00507 | -0.051 | 16.787
-1 | 0.145 | 0.00498 | -0.052 | 29.043
-0.5 | 0.204 | 0.00491 | -0.052 | 41.571
0 | 0.264 | 0.00485 | -0.052 | 54.485
0.5 | 0.324 | 0.00478 | -0.053 | 67.673
1 | 0.383 | 0.00472 | -0.053 | 81.2
1.5 | 0.443 | 0.00478 | -0.053 | 92.541
2 | 0.502 | 0.00484 | -0.054 | 103.587
2.5 | 0.561 | 0.00496 | -0.054 | 113.173
3 | 0.62 | 0.00508 | -0.054 | 121.913
3.5 | 0.678 | 0.00529 | -0.055 | 128.131
4 | 0.736 | 0.00552 | -0.055 | 133.447
4.5 | 0.793 | 0.00578 | -0.055 | 137.086
5 | 0.849 | 0.00602 | -0.056 | 141.076
5.5 | 0.903 | 0.00628 | -0.056 | 143.782
6 | 0.955 | 0.00654 | -0.056 | 146.005
6.5 | 1.005 | 0.00685 | -0.056 | 146.653
7 | 1.052 | 0.0072 | -0.057 | 146.121
7.5 | 1.096 | 0.00739 | -0.057 | 148.313
8 | 1.134 | 0.00764 | -0.057 | 148.438
8.5 | 1.167 | 0.00786 | -0.058 | 148.431
9 | 1.194 | 0.00827 | -0.058 | 144.482
9.5 | 1.216 | 0.01363 | -0.058 | 89.22
10 | 1.232 | 0.01435 | -0.059 | 85.85
10.5 | 1.241 | 0.01515 | -0.059 | 81.899
11 | 1.244 | 0.01607 | -0.059 | 77.393
11.5 | 1.24 | 0.01712 | -0.059 | 72.433
12 | 1.209 | 0.01846 | -0.059 | 65.527
12.5 | 1.178 | 0.02085 | -0.058 | 56.494
13 | 1.144 | 0.02342 | -0.058 | 48.861
13.5 | 1.098 | 0.02879 | -0.056 | 38.122
14 | 1.023 | 0.04503 | -0.053 | 22.715
14.5 | 0.96 | 0.06273 | -0.049 | 15.307
15 | 0.902 | 0.08298 | -0.045 | 10.864
15.5 | 0.869 | 0.08667 | -0.045 | 10.03
16 | 0.813 | 0.11093 | -0.039 | 7.333

## 76. Re 5M Mach 0.10 (2)
BIGFOIL.COM POLAR EXPORT
SB97EP 9.2_1.9
SB97EP 9.2/1.9 |  |  |  | Cl Max: | 1.8322 | at alpha= | 17.5 | deg
XFOIL ncrit=9 |  |  |  | L/D Max: | 125.402 | at alpha= | 6 | deg
Re: | 5000000 |  |  | Cd Min: | 0.09253 | at alpha= | 20 | deg
Mach: | 0.1 |  |  | Cl=0 at alpha= | -2.1291 | deg
|  |  |  | @ Cl=0.1, Cd= | 0.005223
|  |  |  | @ Cl=0.4, Cd= | 0.0046705
|  |  |  | @ Cl=0.6, Cd= | 0.0053321
alpha (deg) | Cl | Cd | Cm | Cl/Cd
-16.5 | -1.382 | 0.04489 | -0.0451 | -30.7864
-16 | -1.4232 | 0.03216 | -0.0564 | -44.2537
-15.5 | -1.43 | 0.02584 | -0.0563 | -55.3406
-15 | -1.4 | 0.0226 | -0.0555 | -61.9469
-14.5 | -1.3592 | 0.02047 | -0.0549 | -66.3996
-14 | -1.3139 | 0.01881 | -0.0543 | -69.8511
-13.5 | -1.2661 | 0.01739 | -0.0538 | -72.8062
-13 | -1.2165 | 0.01614 | -0.0533 | -75.3717
-12.5 | -1.1654 | 0.01506 | -0.0529 | -77.3838
-12 | -1.1137 | 0.01402 | -0.0525 | -79.4365
-11.5 | -1.061 | 0.01307 | -0.0522 | -81.1783
-11 | -1.0077 | 0.01224 | -0.0518 | -82.3284
-10.5 | -0.9539 | 0.0115 | -0.0515 | -82.9478
-10 | -0.9015 | 0.01037 | -0.051 | -86.9335
-9.5 | -0.846 | 0.00963 | -0.051 | -87.8505
-9 | -0.7818 | 0.00905 | -0.0527 | -86.3867
-8.5 | -0.7216 | 0.00855 | -0.0535 | -84.3977
-8 | -0.667 | 0.00814 | -0.053 | -81.941
-7.5 | -0.6123 | 0.00774 | -0.0525 | -79.1085
-7 | -0.5572 | 0.00727 | -0.0521 | -76.6437
-6.5 | -0.501 | 0.00697 | -0.0519 | -71.8795
-6 | -0.4447 | 0.00676 | -0.0517 | -65.784
-5.5 | -0.3879 | 0.00647 | -0.0517 | -59.9536
-5 | -0.3307 | 0.0063 | -0.0517 | -52.4921
-4.5 | -0.2733 | 0.0061 | -0.0518 | -44.8033
-4 | -0.2158 | 0.00596 | -0.0519 | -36.2081
-3.5 | -0.1581 | 0.00581 | -0.0521 | -27.2117
-3 | -0.1005 | 0.00568 | -0.0522 | -17.6937
-2.5 | -0.0428 | 0.00554 | -0.0524 | -7.7256
-2 | 0.0149 | 0.00542 | -0.0527 | 2.7491
-1.5 | 0.0726 | 0.00528 | -0.053 | 13.75
-1 | 0.1303 | 0.00516 | -0.0533 | 25.2519
-0.5 | 0.188 | 0.005 | -0.0536 | 37.6
0 | 0.2457 | 0.00485 | -0.054 | 50.6598
0.5 | 0.3033 | 0.0047 | -0.0544 | 64.5319
1 | 0.3608 | 0.00465 | -0.0547 | 77.5914
1.5 | 0.4181 | 0.00468 | -0.0549 | 89.3376
2 | 0.4754 | 0.00482 | -0.0551 | 98.6307
2.5 | 0.5325 | 0.00501 | -0.0553 | 106.2874
3 | 0.5891 | 0.00527 | -0.0554 | 111.7837
3.5 | 0.6453 | 0.00559 | -0.0554 | 115.4383
4 | 0.7009 | 0.00596 | -0.0554 | 117.6007
4.5 | 0.7563 | 0.00634 | -0.0552 | 119.2902
5 | 0.8105 | 0.00664 | -0.0549 | 122.0633
5.5 | 0.8637 | 0.00689 | -0.0542 | 125.3556
6 | 0.9192 | 0.00733 | -0.0541 | 125.4025
6.5 | 0.9742 | 0.00782 | -0.0539 | 124.578
7 | 1.0291 | 0.00828 | -0.0538 | 124.2874
7.5 | 1.0837 | 0.00876 | -0.0536 | 123.71
8 | 1.1378 | 0.00926 | -0.0533 | 122.8726
8.5 | 1.1915 | 0.0098 | -0.0529 | 121.5816
9 | 1.2446 | 0.01038 | -0.0525 | 119.9037
9.5 | 1.2975 | 0.01093 | -0.0521 | 118.71
10 | 1.3495 | 0.01156 | -0.0515 | 116.7388
10.5 | 1.4002 | 0.01231 | -0.0507 | 113.7449
11 | 1.4512 | 0.01294 | -0.0501 | 112.1484
11.5 | 1.5007 | 0.01369 | -0.0492 | 109.6202
12 | 1.5482 | 0.01462 | -0.0481 | 105.896
12.5 | 1.5939 | 0.01566 | -0.0467 | 101.7816
13 | 1.6397 | 0.01656 | -0.0453 | 99.0157
13.5 | 1.6834 | 0.01756 | -0.0437 | 95.8656
14 | 1.7244 | 0.01867 | -0.0418 | 92.3621
14.5 | 1.7618 | 0.01994 | -0.0395 | 88.3551
15 | 1.7936 | 0.02143 | -0.0365 | 83.6958
15.5 | 1.8098 | 0.02326 | -0.0313 | 77.8074
16 | 1.8142 | 0.02614 | -0.0261 | 69.4032
16.5 | 1.8208 | 0.02944 | -0.0227 | 61.8478
17 | 1.8294 | 0.03312 | -0.0207 | 55.2355
17.5 | 1.8322 | 0.03789 | -0.0199 | 48.3558
18 | 1.8268 | 0.04416 | -0.0204 | 41.3678
18.5 | 1.812 | 0.05219 | -0.0223 | 34.7193
19 | 1.7839 | 0.06264 | -0.0258 | 28.4786
19.5 | 1.7412 | 0.07594 | -0.0313 | 22.9286
20 | 1.6822 | 0.09253 | -0.0388 | 18.18

## 77. Re 5M Mach 0.25 (1)
BIGFOIL.COM POLAR EXPORT
SB97EP 9.2_1.9
SB97EP 9.2/1.9 |  |  |  | Cl Max: | 1.2 | at alpha= | 9.5 | deg
JavaFoil+Calcfoil stall+Eppler ext transition |  |  |  | L/D Max: | 145.443 | at alpha= | 6 | deg
Re: | 5000000 |  |  | Cd Min: | 0.00479 | at alpha= | 1 | deg
Mach: | 0.25 |  |  | Cl=0 at alpha= | -2.2131 | deg
|  |  |  | @ Cl=0.1, Cd= | 0.0051032
|  |  |  | @ Cl=0.4, Cd= | 0.0047939
|  |  |  | @ Cl=0.6, Cd= | 0.10629
alpha (deg) | Cl | Cd | Cm | Cl/Cd
-13.5 | -0.32 | 0.09885 | -0.022 | -3.24
-13 | -0.366 | 0.09298 | -0.022 | -3.931
-12.5 | -0.406 | 0.08797 | -0.022 | -4.613
-12 | -0.441 | 0.08315 | -0.023 | -5.301
-11.5 | -0.471 | 0.07604 | -0.024 | -6.188
-11 | -0.493 | 0.0726 | -0.023 | -6.79
-10.5 | -0.51 | 0.06618 | -0.025 | -7.713
-10 | -0.52 | 0.0611 | -0.026 | -8.513
-9.5 | -0.525 | 0.05496 | -0.029 | -9.558
-9 | -0.587 | 0.01888 | -0.044 | -31.068
-8.5 | -0.619 | 0.01029 | -0.048 | -60.172
-8 | -0.596 | 0.00683 | -0.049 | -87.185
-7.5 | -0.565 | 0.00651 | -0.049 | -86.728
-7 | -0.527 | 0.00635 | -0.049 | -83.032
-6.5 | -0.484 | 0.00622 | -0.05 | -77.905
-6 | -0.436 | 0.00606 | -0.05 | -71.96
-5.5 | -0.384 | 0.00593 | -0.05 | -64.721
-5 | -0.329 | 0.00582 | -0.051 | -56.551
-4.5 | -0.273 | 0.00571 | -0.051 | -47.748
-4 | -0.215 | 0.00567 | -0.051 | -37.831
-3.5 | -0.155 | 0.00562 | -0.052 | -27.656
-3 | -0.095 | 0.00559 | -0.052 | -17.046
-2.5 | -0.035 | 0.00534 | -0.052 | -6.497
-2 | 0.026 | 0.00523 | -0.053 | 5.02
-1.5 | 0.087 | 0.00512 | -0.053 | 17.059
-1 | 0.149 | 0.00504 | -0.053 | 29.473
-0.5 | 0.21 | 0.00496 | -0.054 | 42.291
0 | 0.271 | 0.0049 | -0.054 | 55.359
0.5 | 0.333 | 0.00484 | -0.054 | 68.765
1 | 0.394 | 0.00479 | -0.054 | 82.253
1.5 | 0.455 | 0.00483 | -0.055 | 94.113
2 | 0.516 | 0.00492 | -0.055 | 104.868
2.5 | 0.576 | 0.00503 | -0.055 | 114.544
3 | 0.637 | 0.00517 | -0.056 | 123.061
3.5 | 0.697 | 0.00537 | -0.056 | 129.741
4 | 0.756 | 0.00562 | -0.056 | 134.512
4.5 | 0.814 | 0.00589 | -0.057 | 138.18
5 | 0.871 | 0.00621 | -0.057 | 140.238
5.5 | 0.926 | 0.00642 | -0.057 | 144.25
6 | 0.978 | 0.00672 | -0.058 | 145.443
6.5 | 1.027 | 0.00707 | -0.058 | 145.334
7 | 1.074 | 0.00745 | -0.058 | 144.084
7.5 | 1.114 | 0.00769 | -0.059 | 144.87
8 | 1.148 | 0.00795 | -0.059 | 144.401
8.5 | 1.174 | 0.00825 | -0.059 | 142.32
9 | 1.191 | 0.01372 | -0.06 | 86.831
9.5 | 1.2 | 0.01457 | -0.06 | 82.372
10 | 1.199 | 0.01557 | -0.06 | 76.986
10.5 | 1.187 | 0.01663 | -0.06 | 71.368
11 | 1.146 | 0.0182 | -0.06 | 62.973
11.5 | 1.095 | 0.02081 | -0.059 | 52.608
12 | 1.034 | 0.02423 | -0.058 | 42.686
12.5 | 0.943 | 0.03552 | -0.055 | 26.554
13 | 0.834 | 0.06039 | -0.049 | 13.807
13.5 | 0.749 | 0.07881 | -0.044 | 9.508
14 | 0.666 | 0.099 | -0.037 | 6.728
14.5 | 0.595 | 0.10629 | -0.036 | 5.6

## 78. Re 5M Mach 0.25 (2)
BIGFOIL.COM POLAR EXPORT
SB97EP 9.2_1.9
SB97EP 9.2/1.9 |  |  |  | Cl Max: | 1.7296 | at alpha= | 14 | deg
XFOIL ncrit=9 |  |  |  | L/D Max: | 126.558 | at alpha= | 5.5 | deg
Re: | 5000000 |  |  | Cd Min: | 0.20783 | at alpha= | -16.5 | deg
Mach: | 0.25 |  |  | Cl=0 at alpha= | -2.1239 | deg
|  |  |  | @ Cl=0.1, Cd= | 0.0052858
|  |  |  | @ Cl=0.4, Cd= | 0.0047035
|  |  |  | @ Cl=0.6, Cd= | 0.0053169
alpha (deg) | Cl | Cd | Cm | Cl/Cd
-17 | -0.484 | 0.17815 | 0.0194 | -2.7168
-16.5 | -0.6997 | 0.20783 | 0.0496 | -3.3667
-16 | -0.6864 | 0.19872 | 0.0453 | -3.4541
-15.5 | -0.675 | 0.18924 | 0.041 | -3.5669
-15 | -0.6663 | 0.17919 | 0.0368 | -3.7184
-14.5 | -0.6641 | 0.16753 | 0.0318 | -3.9641
-14 | -0.6626 | 0.15678 | 0.0272 | -4.2263
-13.5 | -0.7949 | 0.11482 | 0.0067 | -6.923
-13 | -0.922 | 0.08315 | -0.0141 | -11.0884
-12.5 | -1.1021 | 0.03802 | -0.0563 | -28.9874
-12 | -1.112 | 0.02827 | -0.0608 | -39.335
-11.5 | -1.0884 | 0.02198 | -0.0611 | -49.5177
-11 | -1.0469 | 0.018 | -0.0603 | -58.1611
-10.5 | -0.997 | 0.01534 | -0.0592 | -64.9935
-10 | -0.943 | 0.01349 | -0.058 | -69.9036
-9.5 | -0.8867 | 0.0121 | -0.057 | -73.281
-9 | -0.8205 | 0.01026 | -0.0582 | -79.9708
-8.5 | -0.7567 | 0.00941 | -0.0584 | -80.4145
-8 | -0.6989 | 0.0088 | -0.0573 | -79.4205
-7.5 | -0.6408 | 0.00828 | -0.0563 | -77.3913
-7 | -0.5821 | 0.00777 | -0.0555 | -74.9163
-6.5 | -0.5233 | 0.00726 | -0.0549 | -72.0799
-6 | -0.4639 | 0.00696 | -0.0544 | -66.6523
-5.5 | -0.4042 | 0.0067 | -0.0541 | -60.3284
-5 | -0.3444 | 0.00641 | -0.0539 | -53.7285
-4.5 | -0.2844 | 0.00623 | -0.0538 | -45.6501
-4 | -0.2244 | 0.00604 | -0.0538 | -37.1523
-3.5 | -0.1645 | 0.00589 | -0.0538 | -27.9287
-3 | -0.1047 | 0.00575 | -0.0539 | -18.2087
-2.5 | -0.0449 | 0.00562 | -0.054 | -7.9893
-2 | 0.0148 | 0.00547 | -0.0542 | 2.7057
-1.5 | 0.0745 | 0.00535 | -0.0544 | 13.9252
-1 | 0.1341 | 0.0052 | -0.0547 | 25.7885
-0.5 | 0.1937 | 0.00504 | -0.0551 | 38.4325
0 | 0.2533 | 0.0049 | -0.0554 | 51.6939
0.5 | 0.3128 | 0.00475 | -0.0558 | 65.8526
1 | 0.3721 | 0.00468 | -0.0561 | 79.5085
1.5 | 0.4314 | 0.00473 | -0.0563 | 91.2051
2 | 0.4906 | 0.00488 | -0.0565 | 100.5328
3 | 0.6083 | 0.00535 | -0.0566 | 113.7009
3.5 | 0.6663 | 0.00571 | -0.0565 | 116.69
4 | 0.7241 | 0.00608 | -0.0564 | 119.0954
4.5 | 0.7816 | 0.00649 | -0.0561 | 120.4314
5 | 0.8385 | 0.00681 | -0.0556 | 123.1278
5.5 | 0.8935 | 0.00706 | -0.0546 | 126.5581
6 | 0.9512 | 0.00758 | -0.0543 | 125.4881
6.5 | 1.0088 | 0.0081 | -0.0539 | 124.5432
7 | 1.0663 | 0.00862 | -0.0534 | 123.7007
7.5 | 1.1236 | 0.00916 | -0.0528 | 122.6638
8 | 1.1805 | 0.00974 | -0.052 | 121.2012
8.5 | 1.237 | 0.01036 | -0.0512 | 119.4015
9 | 1.2934 | 0.01098 | -0.0502 | 117.796
9.5 | 1.3485 | 0.01174 | -0.0491 | 114.8637
10 | 1.403 | 0.01255 | -0.0477 | 111.7928
10.5 | 1.457 | 0.01339 | -0.0462 | 108.8125
11 | 1.5088 | 0.01441 | -0.0444 | 104.7051
11.5 | 1.5573 | 0.01574 | -0.0421 | 98.939
12 | 1.6056 | 0.01694 | -0.0397 | 94.7816
12.5 | 1.65 | 0.01838 | -0.0368 | 89.7715
13 | 1.6892 | 0.02008 | -0.0333 | 84.1235
13.5 | 1.7191 | 0.02209 | -0.0288 | 77.8225
14 | 1.7296 | 0.02465 | -0.0223 | 70.1663
14.5 | 1.7291 | 0.02862 | -0.0172 | 60.4158
15 | 1.7149 | 0.03491 | -0.0147 | 49.1235
15.5 | 1.6884 | 0.04397 | -0.0158 | 38.3989
16 | 1.6611 | 0.05451 | -0.0195 | 30.4733
16.5 | 1.6202 | 0.06767 | -0.0254 | 23.9427
17 | 1.5683 | 0.08316 | -0.0329 | 18.8588
17.5 | 1.501 | 0.10182 | -0.0424 | 14.7417
18 | 1.4401 | 0.12016 | -0.0518 | 11.9849
18.5 | 1.3834 | 0.13861 | -0.0618 | 9.9805
19 | 1.3283 | 0.15788 | -0.0733 | 8.4134

## 79. Re 5M Mach 0.50 (1)
BIGFOIL.COM POLAR EXPORT
SB97EP 9.2_1.9
SB97EP 9.2/1.9 |  |  |  | Cl Max: | 1.215 | at alpha= | 20 | deg
JavaFoil+Calcfoil stall+Eppler ext transition |  |  |  | L/D Max: | 141.384 | at alpha= | 5 | deg
Re: | 5000000 |  |  | Cd Min: | 0.005 | at alpha= | 1 | deg
Mach: | 0.5 |  |  | Cl=0 at alpha= | -2.2132 | deg
|  |  |  | @ Cl=0.1, Cd= | 0.0053765
|  |  |  | @ Cl=0.4, Cd= | 0.0050471
|  |  |  | @ Cl=0.6, Cd= | 0.00522
alpha (deg) | Cl | Cd | Cm | Cl/Cd
-20 | -0.969 | 0.16029 | -0.029 | -6.046
-19.5 | -0.943 | 0.15437 | -0.029 | -6.107
-19 | -0.916 | 0.1519 | -0.029 | -6.032
-18.5 | -0.89 | 0.1442 | -0.029 | -6.17
-18 | -0.863 | 0.14155 | -0.029 | -6.098
-17.5 | -0.837 | 0.14772 | -0.029 | -5.666
-17 | -0.811 | 0.13439 | -0.029 | -6.034
-16.5 | -0.784 | 0.12822 | -0.029 | -6.113
-16 | -0.756 | 0.12396 | -0.029 | -6.096
-15.5 | -0.726 | 0.12073 | -0.028 | -6.017
-15 | -0.699 | 0.11302 | -0.027 | -6.182
-14.5 | -0.672 | 0.10933 | -0.027 | -6.144
-14 | -0.645 | 0.10496 | -0.027 | -6.142
-13.5 | -0.618 | 0.10125 | -0.027 | -6.101
-13 | -0.591 | 0.0988 | -0.027 | -5.978
-12.5 | -0.564 | 0.0934 | -0.028 | -6.039
-12 | -0.536 | 0.09015 | -0.027 | -5.944
-11.5 | -0.509 | 0.08294 | -0.027 | -6.133
-11 | -0.482 | 0.07427 | -0.027 | -6.49
-10.5 | -0.455 | 0.0679 | -0.028 | -6.704
-10 | -0.428 | 0.063 | -0.028 | -6.798
-9.5 | -0.399 | 0.06834 | -0.026 | -5.842
-9 | -0.373 | 0.05978 | -0.028 | -6.238
-8.5 | -0.347 | 0.05325 | -0.031 | -6.525
-8 | -0.328 | 0.0417 | -0.038 | -7.875
-7.5 | -0.29 | 0.05191 | -0.026 | -5.589
-7 | -0.263 | 0.04721 | -0.027 | -5.574
-6.5 | -0.236 | 0.04549 | -0.027 | -5.179
-6 | -0.413 | 0.01081 | -0.054 | -38.229
-5.5 | -0.4 | 0.00658 | -0.056 | -60.715
-5 | -0.353 | 0.00636 | -0.057 | -55.527
-4.5 | -0.298 | 0.00617 | -0.057 | -48.266
-4 | -0.237 | 0.00603 | -0.057 | -39.209
-3.5 | -0.172 | 0.00595 | -0.058 | -28.942
-3 | -0.106 | 0.00583 | -0.058 | -18.191
-2.5 | -0.039 | 0.0057 | -0.058 | -6.789
-2 | 0.029 | 0.00552 | -0.059 | 5.314
-1.5 | 0.098 | 0.00538 | -0.059 | 18.145
-1 | 0.166 | 0.00526 | -0.059 | 31.562
-0.5 | 0.235 | 0.00521 | -0.06 | 45.026
0 | 0.303 | 0.00513 | -0.06 | 59.132
0.5 | 0.372 | 0.00508 | -0.061 | 73.208
1 | 0.44 | 0.005 | -0.061 | 87.939
1.5 | 0.508 | 0.00507 | -0.061 | 100.272
2 | 0.576 | 0.00516 | -0.062 | 111.527
2.5 | 0.644 | 0.00533 | -0.062 | 120.842
3 | 0.711 | 0.00555 | -0.062 | 128.131
3.5 | 0.777 | 0.00584 | -0.063 | 132.989
4 | 0.842 | 0.00619 | -0.063 | 136.058
4.5 | 0.905 | 0.00654 | -0.063 | 138.447
5 | 0.965 | 0.00683 | -0.064 | 141.384
5.5 | 1.019 | 0.0074 | -0.064 | 137.73
6 | 1.065 | 0.00787 | -0.064 | 135.301
6.5 | 1.098 | 0.00838 | -0.065 | 131.025
7 | 1.111 | 0.01421 | -0.065 | 78.15
7.5 | 1.068 | 0.01552 | -0.066 | 68.801
8 | 0.694 | 0.01691 | -0.066 | 41.025
8.5 | 0.642 | 0.03544 | -0.056 | 18.114
9 | 0.736 | 0.0204 | -0.064 | 36.081
9.5 | 0.645 | 0.06576 | -0.038 | 9.81
10 | 0.696 | 0.05542 | -0.049 | 12.551
10.5 | 0.698 | 0.0732 | -0.038 | 9.535
11 | 0.721 | 0.08443 | -0.034 | 8.535
11.5 | 0.749 | 0.09247 | -0.036 | 8.095
12 | 0.774 | 0.09397 | -0.035 | 8.239
12.5 | 0.801 | 0.09725 | -0.036 | 8.237
13 | 0.833 | 0.09981 | -0.04 | 8.345
13.5 | 0.862 | 0.10511 | -0.042 | 8.203
14 | 0.888 | 0.11489 | -0.042 | 7.728
14.5 | 0.912 | 0.1153 | -0.04 | 7.907
15 | 0.938 | 0.1201 | -0.041 | 7.812
15.5 | 0.969 | 0.12112 | -0.043 | 7.997
16 | 0.998 | 0.12492 | -0.045 | 7.993
16.5 | 1.029 | 0.12746 | -0.047 | 8.077
17 | 1.059 | 0.1303 | -0.048 | 8.13
17.5 | 1.084 | 0.1414 | -0.048 | 7.664
18 | 1.102 | 0.14154 | -0.045 | 7.784
18.5 | 1.128 | 0.14658 | -0.046 | 7.695
19 | 1.156 | 0.15176 | -0.047 | 7.615
19.5 | 1.186 | 0.1538 | -0.048 | 7.712
20 | 1.215 | 0.15756 | -0.049 | 7.711

## 80. Re 5M Mach 0.50 (2)
BIGFOIL.COM POLAR EXPORT
SB97EP 9.2_1.9
SB97EP 9.2/1.9 |  |  |  | Cl Max: | 1.3967 | at alpha= | 8.5 | deg
XFOIL ncrit=9 |  |  |  | L/D Max: | 128.182 | at alpha= | 5.5 | deg
Re: | 5000000 |  |  | Cd Min: | 0.28491 | at alpha= | -20 | deg
Mach: | 0.5 |  |  | Cl=0 at alpha= | -2.0989 | deg
|  |  |  | @ Cl=0.1, Cd= | 0.0055588
|  |  |  | @ Cl=0.4, Cd= | 0.0049271
|  |  |  | @ Cl=0.6, Cd= | 0.0052811
alpha (deg) | Cl | Cd | Cm | Cl/Cd
-20 | -0.8887 | 0.28491 | 0.0928 | -3.1192
-19.5 | -0.8662 | 0.27621 | 0.0874 | -3.136
-19 | -0.8438 | 0.26744 | 0.0821 | -3.1551
-18.5 | -0.8221 | 0.25877 | 0.0768 | -3.177
-18 | -0.8002 | 0.24971 | 0.0716 | -3.2045
-17.5 | -0.7786 | 0.24076 | 0.0664 | -3.2339
-17 | -0.7561 | 0.23321 | 0.0617 | -3.2421
-16.5 | -0.7343 | 0.22494 | 0.057 | -3.2644
-16 | -0.7135 | 0.2163 | 0.0523 | -3.2987
-15.5 | -0.6934 | 0.20762 | 0.0477 | -3.3398
-15 | -0.674 | 0.19871 | 0.0432 | -3.3919
-14.5 | -0.6557 | 0.18967 | 0.0387 | -3.4571
-14 | -0.6398 | 0.17998 | 0.0342 | -3.5548
-13.5 | -0.6253 | 0.17056 | 0.0298 | -3.6662
-13 | -0.6083 | 0.16256 | 0.0259 | -3.742
-12.5 | -0.5928 | 0.15442 | 0.0222 | -3.8389
-12 | -0.5799 | 0.14581 | 0.0184 | -3.9771
-11.5 | -0.5696 | 0.13683 | 0.0145 | -4.1628
-11 | -0.5617 | 0.1276 | 0.0106 | -4.402
-10.5 | -0.5593 | 0.11748 | 0.0063 | -4.7608
-10 | -0.5557 | 0.10804 | 0.002 | -5.1435
-9.5 | -0.5584 | 0.09776 | -0.0031 | -5.7119
-9 | -0.5577 | 0.08843 | -0.0082 | -6.3067
-8.5 | -0.5612 | 0.07857 | -0.0142 | -7.1427
-8 | -0.5689 | 0.06806 | -0.0217 | -8.3588
-7.5 | -0.5772 | 0.05566 | -0.035 | -10.3701
-7 | -0.5776 | 0.0392 | -0.057 | -14.7347
-6.5 | -0.5758 | 0.02405 | -0.0665 | -23.9418
-6 | -0.5493 | 0.01176 | -0.0688 | -46.7092
-5.5 | -0.4828 | 0.0086 | -0.0668 | -56.1395
-5 | -0.4104 | 0.00747 | -0.065 | -54.9398
-4.5 | -0.338 | 0.00685 | -0.0637 | -49.3431
-4 | -0.2661 | 0.00652 | -0.0626 | -40.8129
-3.5 | -0.1952 | 0.00624 | -0.0619 | -31.2821
-3 | -0.1249 | 0.00606 | -0.0614 | -20.6106
-2 | 0.0137 | 0.00574 | -0.061 | 2.3868
-1.5 | 0.0824 | 0.0056 | -0.061 | 14.7143
-1 | 0.1508 | 0.00544 | -0.0611 | 27.7206
-0.5 | 0.219 | 0.00527 | -0.0614 | 41.556
0 | 0.2872 | 0.00512 | -0.0617 | 56.0938
0.5 | 0.3552 | 0.00498 | -0.062 | 71.3253
1 | 0.423 | 0.0049 | -0.0622 | 86.3265
1.5 | 0.4909 | 0.00495 | -0.0623 | 99.1717
2 | 0.5589 | 0.00513 | -0.0622 | 108.9474
2.5 | 0.6269 | 0.00538 | -0.062 | 116.5242
3 | 0.6943 | 0.00577 | -0.0616 | 120.3293
3.5 | 0.7617 | 0.00622 | -0.061 | 122.4598
4 | 0.829 | 0.00671 | -0.0601 | 123.5469
4.5 | 0.897 | 0.00718 | -0.059 | 124.9304
5 | 0.9649 | 0.00765 | -0.0576 | 126.1307
5.5 | 1.0293 | 0.00803 | -0.055 | 128.1818
6 | 1.0988 | 0.00872 | -0.0532 | 126.0092
6.5 | 1.1691 | 0.00944 | -0.0509 | 123.8453
7 | 1.2396 | 0.01025 | -0.0481 | 120.9366
7.5 | 1.309 | 0.01133 | -0.0444 | 115.534
8 | 1.3693 | 0.01339 | -0.0389 | 102.2629
8.5 | 1.3967 | 0.01786 | -0.0303 | 78.2027
9 | 1.3817 | 0.02384 | -0.02 | 57.9572
9.5 | 1.3489 | 0.03138 | -0.0148 | 42.986
10 | 1.3147 | 0.04195 | -0.0177 | 31.3397
10.5 | 1.2801 | 0.05473 | -0.0251 | 23.3894
11 | 1.2458 | 0.06832 | -0.0332 | 18.2348
11.5 | 1.2127 | 0.082 | -0.0406 | 14.789
12 | 1.1816 | 0.09553 | -0.0473 | 12.3689
12.5 | 1.1505 | 0.10919 | -0.0539 | 10.5367
13 | 1.1225 | 0.12283 | -0.0608 | 9.1386
13.5 | 1.0987 | 0.13654 | -0.0683 | 8.0467

## 81. Re 6M Mach 0.00 (1)
BIGFOIL.COM POLAR EXPORT
SB97EP 9.2_1.9
SB97EP 9.2/1.9 |  |  |  | Cl Max: | 1.252 | at alpha= | 11 | deg
JavaFoil+Calcfoil stall+Eppler ext transition |  |  |  | L/D Max: | 147.797 | at alpha= | 8 | deg
Re: | 6000000 |  |  | Cd Min: | 0.00488 | at alpha= | 1 | deg
Mach: | 0 |  |  | Cl=0 at alpha= | -2.2119 | deg
|  |  |  | @ Cl=0.1, Cd= | 0.0051597
|  |  |  | @ Cl=0.4, Cd= | 0.00488
|  |  |  | @ Cl=0.6, Cd= | 0.005161
alpha (deg) | Cl | Cd | Cm | Cl/Cd
-15 | -0.548 | 0.10826 | -0.022 | -5.058
-14.5 | -0.562 | 0.10024 | -0.023 | -5.611
-14 | -0.574 | 0.09651 | -0.022 | -5.944
-13.5 | -0.585 | 0.09011 | -0.023 | -6.491
-13 | -0.593 | 0.0852 | -0.024 | -6.965
-12.5 | -0.6 | 0.07954 | -0.024 | -7.54
-12 | -0.604 | 0.07378 | -0.025 | -8.182
-11.5 | -0.612 | 0.06225 | -0.03 | -9.833
-11 | -0.607 | 0.05968 | -0.029 | -10.171
-10.5 | -0.676 | 0.0191 | -0.042 | -35.41
-10 | -0.711 | 0.01095 | -0.046 | -64.983
-9.5 | -0.692 | 0.01045 | -0.046 | -66.209
-9 | -0.667 | 0.00695 | -0.047 | -96.078
-8.5 | -0.638 | 0.00673 | -0.047 | -94.778
-8 | -0.604 | 0.00657 | -0.047 | -91.899
-7.5 | -0.565 | 0.00637 | -0.047 | -88.739
-7 | -0.523 | 0.00621 | -0.048 | -84.118
-6.5 | -0.477 | 0.00611 | -0.048 | -77.957
-6 | -0.427 | 0.006 | -0.048 | -71.183
-5.5 | -0.375 | 0.00589 | -0.049 | -63.64
-5 | -0.321 | 0.0058 | -0.049 | -55.281
-4.5 | -0.265 | 0.00576 | -0.049 | -46.012
-4 | -0.208 | 0.0057 | -0.05 | -36.52
-3.5 | -0.151 | 0.00564 | -0.05 | -26.716
-3 | -0.092 | 0.00553 | -0.05 | -16.693
-2.5 | -0.034 | 0.00544 | -0.051 | -6.184
-2 | 0.025 | 0.00526 | -0.051 | 4.834
-1.5 | 0.085 | 0.00518 | -0.051 | 16.354
-1 | 0.144 | 0.0051 | -0.051 | 28.235
-0.5 | 0.203 | 0.00507 | -0.052 | 40.092
0 | 0.263 | 0.005 | -0.052 | 52.603
0.5 | 0.322 | 0.00494 | -0.052 | 65.186
1 | 0.381 | 0.00488 | -0.053 | 78.166
1.5 | 0.44 | 0.00488 | -0.053 | 90.256
2 | 0.499 | 0.00495 | -0.053 | 100.766
2.5 | 0.558 | 0.00504 | -0.054 | 110.752
3 | 0.617 | 0.00521 | -0.054 | 118.425
3.5 | 0.675 | 0.00539 | -0.054 | 125.189
4 | 0.732 | 0.00559 | -0.055 | 131.087
4.5 | 0.789 | 0.00583 | -0.055 | 135.393
5 | 0.845 | 0.00612 | -0.055 | 138.049
5.5 | 0.899 | 0.0063 | -0.056 | 142.548
6 | 0.951 | 0.00658 | -0.056 | 144.499
6.5 | 1.001 | 0.00688 | -0.056 | 145.498
7 | 1.048 | 0.0072 | -0.056 | 145.613
7.5 | 1.092 | 0.00743 | -0.057 | 146.919
8 | 1.131 | 0.00765 | -0.057 | 147.797
8.5 | 1.165 | 0.00788 | -0.057 | 147.741
9 | 1.193 | 0.00826 | -0.058 | 144.449
9.5 | 1.217 | 0.00844 | -0.058 | 144.134
10 | 1.235 | 0.01376 | -0.058 | 89.739
10.5 | 1.247 | 0.01451 | -0.059 | 85.894
11 | 1.252 | 0.01531 | -0.059 | 81.799
11.5 | 1.252 | 0.01623 | -0.059 | 77.172
12 | 1.247 | 0.01701 | -0.059 | 73.295
12.5 | 1.214 | 0.01843 | -0.059 | 65.87
13 | 1.183 | 0.02076 | -0.058 | 56.988
13.5 | 1.141 | 0.0251 | -0.057 | 45.441
14 | 1.087 | 0.0337 | -0.055 | 32.245
14.5 | 1.031 | 0.04571 | -0.053 | 22.553
15 | 0.978 | 0.0598 | -0.05 | 16.358
15.5 | 0.943 | 0.0657 | -0.05 | 14.36
16 | 0.883 | 0.09073 | -0.045 | 9.728

## 82. Re 6M Mach 0.00 (2)
BIGFOIL.COM POLAR EXPORT
SB97EP 9.2_1.9
SB97EP 9.2/1.9 |  |  |  | Cl Max: | 1.8949 | at alpha= | 18.5 | deg
XFOIL ncrit=9 |  |  |  | L/D Max: | 129.084 | at alpha= | 5.5 | deg
Re: | 6000000 |  |  | Cd Min: | 0.06334 | at alpha= | 20 | deg
Mach: | 0 |  |  | Cl=0 at alpha= | -2.128 | deg
|  |  |  | @ Cl=0.1, Cd= | 0.0051718
|  |  |  | @ Cl=0.4, Cd= | 0.00467
|  |  |  | @ Cl=0.6, Cd= | 0.0052967
alpha (deg) | Cl | Cd | Cm | Cl/Cd
-18 | -1.5132 | 0.0426 | -0.047 | -35.5211
-17.5 | -1.5388 | 0.03249 | -0.055 | -47.3623
-17 | -1.5368 | 0.02839 | -0.055 | -54.1317
-16.5 | -1.5091 | 0.02594 | -0.0543 | -58.1766
-16 | -1.4742 | 0.02394 | -0.0536 | -61.5789
-15.5 | -1.4442 | 0.02075 | -0.0529 | -69.6
-15 | -1.4032 | 0.01882 | -0.0523 | -74.559
-14.5 | -1.3581 | 0.01731 | -0.0519 | -78.4575
-14 | -1.3105 | 0.01606 | -0.0515 | -81.6002
-13.5 | -1.2613 | 0.01498 | -0.0512 | -84.1989
-13 | -1.2108 | 0.01401 | -0.051 | -86.424
-12.5 | -1.1592 | 0.01318 | -0.0508 | -87.9514
-12 | -1.1071 | 0.01238 | -0.0506 | -89.4265
-11.5 | -1.0543 | 0.01165 | -0.0504 | -90.4979
-11 | -1.001 | 0.011 | -0.0503 | -91
-10.5 | -0.9474 | 0.01041 | -0.0501 | -91.0086
-10 | -0.8944 | 0.00969 | -0.0498 | -92.3013
-9 | -0.773 | 0.00845 | -0.0524 | -91.4793
-8.5 | -0.7191 | 0.00804 | -0.052 | -89.4403
-8 | -0.6649 | 0.00768 | -0.0516 | -86.5755
-7.5 | -0.6099 | 0.00738 | -0.0514 | -82.6423
-7 | -0.5547 | 0.00697 | -0.0512 | -79.5839
-6.5 | -0.499 | 0.00671 | -0.051 | -74.3666
-6 | -0.4427 | 0.00652 | -0.051 | -67.8988
-5.5 | -0.386 | 0.00628 | -0.0511 | -61.465
-5 | -0.329 | 0.0061 | -0.0512 | -53.9344
-4.5 | -0.2719 | 0.00594 | -0.0514 | -45.7744
-4 | -0.2147 | 0.00582 | -0.0515 | -36.89
-3.5 | -0.1574 | 0.0057 | -0.0517 | -27.614
-3 | -0.1001 | 0.00557 | -0.0519 | -17.9713
-2.5 | -0.0427 | 0.00545 | -0.0522 | -7.8349
-2 | 0.0147 | 0.00534 | -0.0524 | 2.7528
-1.5 | 0.0721 | 0.00523 | -0.0527 | 13.7859
-1 | 0.1296 | 0.00511 | -0.053 | 25.362
-0.5 | 0.187 | 0.00498 | -0.0534 | 37.5502
0 | 0.2445 | 0.00486 | -0.0537 | 50.3086
0.5 | 0.3017 | 0.00476 | -0.0541 | 63.3824
1 | 0.359 | 0.00467 | -0.0545 | 76.8737
1.5 | 0.416 | 0.00467 | -0.0548 | 89.0792
2 | 0.473 | 0.00478 | -0.055 | 98.954
2.5 | 0.5298 | 0.00496 | -0.0551 | 106.8145
3 | 0.5862 | 0.00521 | -0.0553 | 112.5144
3.5 | 0.6419 | 0.00556 | -0.0553 | 115.4496
4.5 | 0.7529 | 0.00623 | -0.0553 | 120.8507
5 | 0.808 | 0.00655 | -0.0552 | 123.3588
5.5 | 0.8597 | 0.00666 | -0.0543 | 129.0841
6 | 0.9147 | 0.00711 | -0.0543 | 128.6498
6.5 | 0.9697 | 0.00753 | -0.0542 | 128.7782
7 | 1.0241 | 0.00799 | -0.0541 | 128.1727
7.5 | 1.0784 | 0.00844 | -0.054 | 127.7725
8 | 1.1323 | 0.0089 | -0.0538 | 127.2247
8.5 | 1.1858 | 0.00938 | -0.0536 | 126.4179
9 | 1.2385 | 0.00994 | -0.0533 | 124.5976
9.5 | 1.2912 | 0.01042 | -0.053 | 123.9155
10 | 1.3429 | 0.01102 | -0.0526 | 121.8603
10.5 | 1.3939 | 0.01165 | -0.052 | 119.6481
11 | 1.4446 | 0.01223 | -0.0516 | 118.1194
11.5 | 1.4941 | 0.01293 | -0.0509 | 115.553
12 | 1.5417 | 0.01379 | -0.05 | 111.7984
12.5 | 1.5889 | 0.01459 | -0.049 | 108.9034
13 | 1.6354 | 0.01537 | -0.048 | 106.4021
13.5 | 1.6803 | 0.01623 | -0.0468 | 103.5305
14 | 1.7231 | 0.01719 | -0.0454 | 100.2385
14.5 | 1.7632 | 0.01828 | -0.0436 | 96.4551
15 | 1.7993 | 0.01955 | -0.0414 | 92.0358
15.5 | 1.8292 | 0.02109 | -0.0384 | 86.733
16 | 1.8451 | 0.02283 | -0.0333 | 80.8191
16.5 | 1.8618 | 0.02468 | -0.0292 | 75.4376
17 | 1.8768 | 0.02697 | -0.0259 | 69.5884
17.5 | 1.8879 | 0.02996 | -0.0234 | 63.014
18 | 1.8941 | 0.03385 | -0.0217 | 55.9557
18.5 | 1.8949 | 0.0388 | -0.0212 | 48.8376
19 | 1.8878 | 0.04515 | -0.0217 | 41.8117
19.5 | 1.8712 | 0.05321 | -0.0235 | 35.1663
20 | 1.8441 | 0.06334 | -0.0268 | 29.1143

## 83. Re 6M Mach 0.10 (1)
BIGFOIL.COM POLAR EXPORT
SB97EP 9.2_1.9
SB97EP 9.2/1.9 |  |  |  | Cl Max: | 1.244 | at alpha= | 11 | deg
JavaFoil+Calcfoil stall+Eppler ext transition |  |  |  | L/D Max: | 151.157 | at alpha= | 8.5 | deg
Re: | 6000000 |  |  | Cd Min: | 0.00478 | at alpha= | 1.5 | deg
Mach: | 0.1 |  |  | Cl=0 at alpha= | -2.2167 | deg
|  |  |  | @ Cl=0.1, Cd= | 0.005045
|  |  |  | @ Cl=0.4, Cd= | 0.0047872
|  |  |  | @ Cl=0.6, Cd= | 0.0050392
alpha (deg) | Cl | Cd | Cm | Cl/Cd
-15 | -0.513 | 0.10556 | -0.023 | -4.86
-14.5 | -0.53 | 0.10102 | -0.023 | -5.245
-14 | -0.545 | 0.09826 | -0.022 | -5.542
-13.5 | -0.559 | 0.0913 | -0.023 | -6.121
-13 | -0.571 | 0.08611 | -0.024 | -6.626
-12.5 | -0.58 | 0.08097 | -0.024 | -7.161
-12 | -0.586 | 0.07552 | -0.025 | -7.765
-11.5 | -0.595 | 0.06541 | -0.028 | -9.098
-11 | -0.592 | 0.06337 | -0.028 | -9.342
-10.5 | -0.622 | 0.03754 | -0.037 | -16.569
-10 | -0.704 | 0.01125 | -0.046 | -62.593
-9.5 | -0.687 | 0.01055 | -0.047 | -65.129
-9 | -0.664 | 0.00688 | -0.047 | -96.609
-8.5 | -0.636 | 0.00661 | -0.047 | -96.227
-8 | -0.603 | 0.00644 | -0.047 | -93.63
-7.5 | -0.566 | 0.00625 | -0.048 | -90.566
-7 | -0.524 | 0.00607 | -0.048 | -86.305
-6.5 | -0.478 | 0.00597 | -0.048 | -80.086
-6 | -0.429 | 0.00589 | -0.049 | -72.819
-5.5 | -0.376 | 0.00577 | -0.049 | -65.168
-5 | -0.322 | 0.00567 | -0.049 | -56.74
-4.5 | -0.266 | 0.00562 | -0.05 | -47.35
-4 | -0.209 | 0.00557 | -0.05 | -37.59
-3.5 | -0.151 | 0.00553 | -0.05 | -27.39
-3 | -0.093 | 0.00542 | -0.05 | -17.122
-2.5 | -0.034 | 0.00531 | -0.051 | -6.363
-2 | 0.026 | 0.00515 | -0.051 | 4.959
-1.5 | 0.085 | 0.00506 | -0.051 | 16.796
-1 | 0.145 | 0.005 | -0.052 | 28.909
-0.5 | 0.204 | 0.00494 | -0.052 | 41.322
0 | 0.264 | 0.00488 | -0.052 | 54.131
0.5 | 0.324 | 0.00483 | -0.053 | 67.024
1 | 0.383 | 0.00479 | -0.053 | 80.022
1.5 | 0.443 | 0.00478 | -0.053 | 92.562
2 | 0.502 | 0.00486 | -0.054 | 103.281
2.5 | 0.561 | 0.00494 | -0.054 | 113.454
3 | 0.62 | 0.00509 | -0.054 | 121.658
3.5 | 0.678 | 0.00527 | -0.055 | 128.597
4 | 0.736 | 0.00549 | -0.055 | 134.034
4.5 | 0.793 | 0.00573 | -0.055 | 138.451
5 | 0.849 | 0.00598 | -0.056 | 141.848
5.5 | 0.903 | 0.00618 | -0.056 | 146.113
6 | 0.955 | 0.00644 | -0.056 | 148.155
6.5 | 1.005 | 0.00675 | -0.056 | 148.861
7 | 1.052 | 0.00707 | -0.057 | 148.821
7.5 | 1.096 | 0.00729 | -0.057 | 150.234
8 | 1.134 | 0.00752 | -0.057 | 150.799
8.5 | 1.167 | 0.00772 | -0.058 | 151.157
9 | 1.194 | 0.00814 | -0.058 | 146.719
9.5 | 1.216 | 0.01323 | -0.058 | 91.926
10 | 1.232 | 0.01392 | -0.059 | 88.5
10.5 | 1.241 | 0.01468 | -0.059 | 84.516
11 | 1.244 | 0.01561 | -0.059 | 79.653
11.5 | 1.24 | 0.01662 | -0.059 | 74.641
12 | 1.213 | 0.01771 | -0.059 | 68.521
12.5 | 1.184 | 0.01972 | -0.058 | 60.046
13 | 1.151 | 0.0219 | -0.058 | 52.564
13.5 | 1.107 | 0.02635 | -0.057 | 42.003
14 | 1.037 | 0.03935 | -0.054 | 26.354
14.5 | 0.975 | 0.05468 | -0.051 | 17.833
15 | 0.915 | 0.07392 | -0.047 | 12.372
15.5 | 0.881 | 0.07779 | -0.047 | 11.323
16 | 0.819 | 0.10532 | -0.041 | 7.773

## 84. Re 6M Mach 0.10 (2)
BIGFOIL.COM POLAR EXPORT
SB97EP 9.2_1.9
SB97EP 9.2/1.9 |  |  |  | Cl Max: | 1.8747 | at alpha= | 17.5 | deg
XFOIL ncrit=9 |  |  |  | L/D Max: | 129.312 | at alpha= | 5.5 | deg
Re: | 6000000 |  |  | Cd Min: | 0.07783 | at alpha= | 20 | deg
Mach: | 0.1 |  |  | Cl=0 at alpha= | -2.1274 | deg
|  |  |  | @ Cl=0.1, Cd= | 0.0051829
|  |  |  | @ Cl=0.4, Cd= | 0.00468
|  |  |  | @ Cl=0.6, Cd= | 0.0052867
alpha (deg) | Cl | Cd | Cm | Cl/Cd
-17 | -1.4697 | 0.03837 | -0.0527 | -38.3034
-16.5 | -1.4883 | 0.0306 | -0.0577 | -48.6373
-16 | -1.471 | 0.02723 | -0.0569 | -54.0213
-15.5 | -1.4385 | 0.02474 | -0.0562 | -58.1447
-15 | -1.4052 | 0.02184 | -0.0554 | -64.3407
-14.5 | -1.3675 | 0.01911 | -0.0547 | -71.5594
-14 | -1.322 | 0.01734 | -0.0541 | -76.2399
-13.5 | -1.2733 | 0.01597 | -0.0535 | -79.7307
-13 | -1.2227 | 0.01481 | -0.0531 | -82.5591
-12.5 | -1.1707 | 0.01384 | -0.0527 | -84.5882
-12 | -1.1181 | 0.01293 | -0.0523 | -86.4733
-11.5 | -1.0647 | 0.01208 | -0.052 | -88.1374
-11 | -1.0108 | 0.01133 | -0.0517 | -89.2145
-10.5 | -0.9566 | 0.01066 | -0.0514 | -89.7373
-10 | -0.9023 | 0.01008 | -0.051 | -89.5139
-9.5 | -0.8412 | 0.00916 | -0.0522 | -91.8341
-9 | -0.7799 | 0.00858 | -0.0533 | -90.8974
-8.5 | -0.7254 | 0.00814 | -0.0528 | -89.1155
-8 | -0.6705 | 0.00776 | -0.0523 | -86.4046
-7.5 | -0.615 | 0.00744 | -0.052 | -82.6613
-7 | -0.5592 | 0.00703 | -0.0517 | -79.5448
-6.5 | -0.5029 | 0.00675 | -0.0516 | -74.5037
-6 | -0.4461 | 0.00654 | -0.0515 | -68.211
-5.5 | -0.3889 | 0.00632 | -0.0515 | -61.5348
-5 | -0.3315 | 0.00612 | -0.0516 | -54.1667
-4.5 | -0.2739 | 0.00597 | -0.0517 | -45.8794
-4 | -0.2163 | 0.00584 | -0.0519 | -37.0377
-3.5 | -0.1586 | 0.00571 | -0.052 | -27.7758
-3 | -0.1008 | 0.00558 | -0.0522 | -18.0645
-2.5 | -0.043 | 0.00547 | -0.0524 | -7.8611
-2 | 0.0147 | 0.00535 | -0.0527 | 2.7477
-1.5 | 0.0725 | 0.00524 | -0.053 | 13.8359
-1 | 0.1303 | 0.00512 | -0.0533 | 25.4492
-0.5 | 0.1881 | 0.00498 | -0.0536 | 37.7711
0 | 0.2458 | 0.00487 | -0.054 | 50.4723
0.5 | 0.3034 | 0.00477 | -0.0544 | 63.6059
1 | 0.3611 | 0.00468 | -0.0547 | 77.1581
1.5 | 0.4184 | 0.00468 | -0.055 | 89.4017
2 | 0.4758 | 0.00479 | -0.0552 | 99.3319
2.5 | 0.5329 | 0.00497 | -0.0554 | 107.2233
3 | 0.5896 | 0.00522 | -0.0555 | 112.9502
3.5 | 0.6457 | 0.00558 | -0.0555 | 115.7168
4 | 0.7017 | 0.00592 | -0.0555 | 118.5304
4.5 | 0.7574 | 0.00626 | -0.0555 | 120.9904
5 | 0.8129 | 0.00659 | -0.0554 | 123.3536
5.5 | 0.8651 | 0.00669 | -0.0544 | 129.3124
6 | 0.9205 | 0.00715 | -0.0543 | 128.7413
6.5 | 0.9759 | 0.00758 | -0.0542 | 128.7467
7 | 1.0308 | 0.00805 | -0.0541 | 128.0497
7.5 | 1.0855 | 0.00851 | -0.0539 | 127.5558
8 | 1.1399 | 0.00899 | -0.0536 | 126.7964
8.5 | 1.194 | 0.00947 | -0.0533 | 126.0824
9 | 1.2473 | 0.01003 | -0.0529 | 124.3569
9.5 | 1.3006 | 0.01054 | -0.0525 | 123.3966
10 | 1.3525 | 0.0112 | -0.052 | 120.7589
10.5 | 1.4044 | 0.0118 | -0.0514 | 119.0169
11 | 1.4555 | 0.01243 | -0.0507 | 117.0957
11.5 | 1.5051 | 0.01321 | -0.0498 | 113.9364
12 | 1.5529 | 0.01412 | -0.0487 | 109.9788
12.5 | 1.601 | 0.0149 | -0.0477 | 107.4497
13 | 1.6476 | 0.01576 | -0.0464 | 104.5431
13.5 | 1.6922 | 0.01671 | -0.0449 | 101.2687
14 | 1.7343 | 0.0178 | -0.0431 | 97.4326
14.5 | 1.7726 | 0.01907 | -0.0409 | 92.9523
15 | 1.8039 | 0.02071 | -0.0377 | 87.1028
15.5 | 1.825 | 0.0224 | -0.0331 | 81.4732
16 | 1.8423 | 0.0242 | -0.0286 | 76.1281
16.5 | 1.8565 | 0.02656 | -0.0248 | 69.8983
17 | 1.8682 | 0.02954 | -0.022 | 63.2431
17.5 | 1.8747 | 0.03347 | -0.0202 | 56.0114
18 | 1.8745 | 0.03861 | -0.0195 | 48.5496
18.5 | 1.8667 | 0.04519 | -0.0201 | 41.3078
19 | 1.848 | 0.0537 | -0.0222 | 34.4134
19.5 | 1.8178 | 0.06445 | -0.0259 | 28.2048
20 | 1.7743 | 0.07783 | -0.0314 | 22.7971

## 85. Re 6M Mach 0.25 (1)
BIGFOIL.COM POLAR EXPORT
SB97EP 9.2_1.9
SB97EP 9.2/1.9 |  |  |  | Cl Max: | 1.2 | at alpha= | 9.5 | deg
JavaFoil+Calcfoil stall+Eppler ext transition |  |  |  | L/D Max: | 148.065 | at alpha= | 6 | deg
Re: | 6000000 |  |  | Cd Min: | 0.00483 | at alpha= | 1 | deg
Mach: | 0.25 |  |  | Cl=0 at alpha= | -2.2131 | deg
|  |  |  | @ Cl=0.1, Cd= | 0.0050974
|  |  |  | @ Cl=0.4, Cd= | 0.00483
|  |  |  | @ Cl=0.6, Cd= | 0.10346
alpha (deg) | Cl | Cd | Cm | Cl/Cd
-14 | -0.27 | 0.10426 | -0.022 | -2.588
-13.5 | -0.321 | 0.0968 | -0.023 | -3.312
-13 | -0.366 | 0.09152 | -0.023 | -3.998
-12.5 | -0.406 | 0.08597 | -0.023 | -4.725
-12 | -0.441 | 0.08156 | -0.023 | -5.41
-11.5 | -0.471 | 0.07498 | -0.024 | -6.284
-11 | -0.494 | 0.07134 | -0.024 | -6.919
-10.5 | -0.511 | 0.06517 | -0.026 | -7.844
-10 | -0.522 | 0.0594 | -0.028 | -8.792
-9.5 | -0.526 | 0.05426 | -0.029 | -9.694
-9 | -0.619 | 0.01188 | -0.047 | -52.08
-8.5 | -0.619 | 0.00692 | -0.048 | -89.539
-8 | -0.596 | 0.00669 | -0.049 | -89.019
-7.5 | -0.565 | 0.00642 | -0.049 | -88.008
-7 | -0.527 | 0.00626 | -0.049 | -84.187
-6.5 | -0.484 | 0.00612 | -0.05 | -79.12
-6 | -0.436 | 0.006 | -0.05 | -72.676
-5.5 | -0.384 | 0.00585 | -0.05 | -65.669
-5 | -0.329 | 0.00576 | -0.051 | -57.172
-4.5 | -0.273 | 0.00571 | -0.051 | -47.744
-4 | -0.215 | 0.00565 | -0.051 | -37.978
-3.5 | -0.155 | 0.00557 | -0.052 | -27.88
-3 | -0.095 | 0.0055 | -0.052 | -17.33
-2.5 | -0.035 | 0.00538 | -0.052 | -6.454
-2 | 0.026 | 0.00525 | -0.053 | 5.006
-1.5 | 0.087 | 0.00511 | -0.053 | 17.12
-1 | 0.149 | 0.00505 | -0.053 | 29.439
-0.5 | 0.21 | 0.00499 | -0.054 | 42.087
0 | 0.271 | 0.00493 | -0.054 | 55.023
0.5 | 0.333 | 0.0049 | -0.054 | 67.929
1 | 0.394 | 0.00483 | -0.054 | 81.551
1.5 | 0.455 | 0.00483 | -0.055 | 94.143
2 | 0.516 | 0.00489 | -0.055 | 105.38
2.5 | 0.576 | 0.00502 | -0.055 | 114.768
3 | 0.637 | 0.00518 | -0.056 | 122.934
3.5 | 0.697 | 0.00537 | -0.056 | 129.653
4 | 0.756 | 0.00559 | -0.056 | 135.156
4.5 | 0.814 | 0.00584 | -0.057 | 139.416
5 | 0.871 | 0.00611 | -0.057 | 142.578
5.5 | 0.926 | 0.0064 | -0.057 | 144.673
6 | 0.978 | 0.0066 | -0.058 | 148.065
6.5 | 1.027 | 0.00694 | -0.058 | 147.994
7 | 1.074 | 0.00732 | -0.058 | 146.672
7.5 | 1.114 | 0.00762 | -0.059 | 146.316
8 | 1.148 | 0.00782 | -0.059 | 146.687
8.5 | 1.174 | 0.00811 | -0.059 | 144.738
9 | 1.191 | 0.0134 | -0.06 | 88.916
9.5 | 1.2 | 0.01413 | -0.06 | 84.948
10 | 1.199 | 0.01508 | -0.06 | 79.509
10.5 | 1.187 | 0.01616 | -0.06 | 73.482
11 | 1.15 | 0.01749 | -0.06 | 65.756
11.5 | 1.101 | 0.01964 | -0.059 | 56.08
12 | 1.036 | 0.0236 | -0.058 | 43.889
12.5 | 0.956 | 0.03115 | -0.056 | 30.702
13 | 0.853 | 0.05007 | -0.052 | 17.041
13.5 | 0.762 | 0.06962 | -0.047 | 10.941
14 | 0.669 | 0.09517 | -0.039 | 7.034
14.5 | 0.597 | 0.10346 | -0.037 | 5.772

## 86. Re 6M Mach 0.25 (2)
BIGFOIL.COM POLAR EXPORT
SB97EP 9.2_1.9
SB97EP 9.2/1.9 |  |  |  | Cl Max: | 1.7509 | at alpha= | 14.5 | deg
XFOIL ncrit=9 |  |  |  | L/D Max: | 129.681 | at alpha= | 5.5 | deg
Re: | 6000000 |  |  | Cd Min: | 0.22199 | at alpha= | -17.5 | deg
Mach: | 0.25 |  |  | Cl=0 at alpha= | -2.1221 | deg
|  |  |  | @ Cl=0.1, Cd= | 0.0052385
|  |  |  | @ Cl=0.4, Cd= | 0.00472
|  |  |  | @ Cl=0.6, Cd= | 0.0052785
alpha (deg) | Cl | Cd | Cm | Cl/Cd
-17.5 | -0.7339 | 0.22199 | 0.0576 | -3.306
-17 | -0.7238 | 0.21032 | 0.0525 | -3.4414
-16.5 | -0.7081 | 0.20288 | 0.0484 | -3.4902
-16 | -0.6932 | 0.19523 | 0.0445 | -3.5507
-15.5 | -0.6796 | 0.18731 | 0.0406 | -3.6282
-15 | -0.6707 | 0.1777 | 0.0364 | -3.7743
-14.5 | -0.6935 | 0.15827 | 0.0284 | -4.3818
-14 | -0.8282 | 0.11689 | 0.007 | -7.0853
-13.5 | -0.9923 | 0.07944 | -0.0187 | -12.4912
-13 | -1.165 | 0.03685 | -0.0589 | -31.6147
-12.5 | -1.179 | 0.02723 | -0.0627 | -43.2978
-12 | -1.1505 | 0.02194 | -0.0625 | -52.4385
-11.5 | -1.1079 | 0.01828 | -0.0616 | -60.6072
-11 | -1.0578 | 0.01566 | -0.0604 | -67.5479
-10.5 | -1.004 | 0.01367 | -0.0592 | -73.4455
-10 | -0.9481 | 0.01217 | -0.058 | -77.9047
-9.5 | -0.8837 | 0.01096 | -0.0583 | -80.6296
-9 | -0.818 | 0.00998 | -0.0588 | -81.9639
-8.5 | -0.7612 | 0.0089 | -0.0576 | -85.5281
-8 | -0.7028 | 0.00834 | -0.0566 | -84.2686
-7.5 | -0.6439 | 0.00786 | -0.0557 | -81.9211
-7 | -0.5843 | 0.00749 | -0.0551 | -78.0107
-6.5 | -0.5251 | 0.00703 | -0.0546 | -74.6942
-6 | -0.4653 | 0.00673 | -0.0542 | -69.1382
-5.5 | -0.4053 | 0.00651 | -0.0539 | -62.2581
-5 | -0.3452 | 0.00625 | -0.0538 | -55.232
-4.5 | -0.2851 | 0.00609 | -0.0537 | -46.8144
-4 | -0.225 | 0.0059 | -0.0537 | -38.1356
-3.5 | -0.165 | 0.00577 | -0.0538 | -28.5962
-3 | -0.105 | 0.00565 | -0.0539 | -18.5841
-2.5 | -0.0452 | 0.00553 | -0.054 | -8.1736
-2 | 0.0146 | 0.00541 | -0.0542 | 2.6987
-1.5 | 0.0744 | 0.00529 | -0.0545 | 14.0643
-1 | 0.1341 | 0.00517 | -0.0547 | 25.9381
-0.5 | 0.1938 | 0.00503 | -0.0551 | 38.5288
0 | 0.2534 | 0.00491 | -0.0554 | 51.609
0.5 | 0.313 | 0.0048 | -0.0558 | 65.2083
1 | 0.3725 | 0.00472 | -0.0561 | 78.9195
1.5 | 0.4317 | 0.00472 | -0.0564 | 91.4619
2 | 0.491 | 0.00483 | -0.0566 | 101.6563
2.5 | 0.55 | 0.00504 | -0.0567 | 109.127
3 | 0.6087 | 0.00532 | -0.0567 | 114.4173
3.5 | 0.667 | 0.00566 | -0.0567 | 117.8445
4 | 0.7251 | 0.00602 | -0.0566 | 120.4485
4.5 | 0.7829 | 0.00641 | -0.0564 | 122.1373
5 | 0.8406 | 0.00675 | -0.0561 | 124.5333
5.5 | 0.8948 | 0.0069 | -0.0549 | 129.6812
6 | 0.9529 | 0.00736 | -0.0546 | 129.4701
6.5 | 1.0107 | 0.00786 | -0.0542 | 128.5878
7 | 1.0685 | 0.00835 | -0.0537 | 127.9641
7.5 | 1.126 | 0.00886 | -0.0531 | 127.088
8 | 1.1833 | 0.0094 | -0.0525 | 125.883
8.5 | 1.24 | 0.01001 | -0.0516 | 123.8761
9 | 1.2967 | 0.01059 | -0.0507 | 122.4457
9.5 | 1.3521 | 0.01135 | -0.0496 | 119.1278
10 | 1.4077 | 0.01203 | -0.0484 | 117.0158
10.5 | 1.462 | 0.01285 | -0.0469 | 113.7743
11 | 1.5136 | 0.01395 | -0.045 | 108.5018
11.5 | 1.5656 | 0.01491 | -0.0431 | 105.0034
12 | 1.6153 | 0.01603 | -0.0409 | 100.7673
12.5 | 1.662 | 0.01734 | -0.0382 | 95.8478
13 | 1.7041 | 0.0189 | -0.0349 | 90.164
13.5 | 1.7361 | 0.02101 | -0.0306 | 82.6321
14 | 1.7434 | 0.02383 | -0.0235 | 73.1599
14.5 | 1.7509 | 0.02699 | -0.0182 | 64.8722
15 | 1.7508 | 0.03157 | -0.0148 | 55.4577
15.5 | 1.7417 | 0.03802 | -0.0138 | 45.8101
16 | 1.7214 | 0.04685 | -0.0156 | 36.7428
16.5 | 1.689 | 0.05818 | -0.0199 | 29.0306
17 | 1.6449 | 0.07184 | -0.0261 | 22.8967
17.5 | 1.588 | 0.08807 | -0.034 | 18.0311
18 | 1.5236 | 0.10619 | -0.0432 | 14.3479
18.5 | 1.4527 | 0.12624 | -0.054 | 11.5074
19 | 1.3725 | 0.14931 | -0.0675 | 9.1923
19.5 | 1.2992 | 0.17322 | -0.0829 | 7.5003

## 87. Re 6M Mach 0.50 (1)
BIGFOIL.COM POLAR EXPORT
SB97EP 9.2_1.9
SB97EP 9.2/1.9 |  |  |  | Cl Max: | 1.219 | at alpha= | 20 | deg
JavaFoil+Calcfoil stall+Eppler ext transition |  |  |  | L/D Max: | 143.002 | at alpha= | 5 | deg
Re: | 6000000 |  |  | Cd Min: | 0.00507 | at alpha= | 1.5 | deg
Mach: | 0.5 |  |  | Cl=0 at alpha= | -2.2132 | deg
|  |  |  | @ Cl=0.1, Cd= | 0.0053574
|  |  |  | @ Cl=0.4, Cd= | 0.0051035
|  |  |  | @ Cl=0.6, Cd= | 0.00521
alpha (deg) | Cl | Cd | Cm | Cl/Cd
-20 | -0.97 | 0.15635 | -0.029 | -6.205
-19.5 | -0.943 | 0.15355 | -0.029 | -6.141
-19 | -0.917 | 0.14724 | -0.029 | -6.225
-18.5 | -0.89 | 0.14292 | -0.029 | -6.227
-18 | -0.863 | 0.13686 | -0.029 | -6.308
-17.5 | -0.837 | 0.14489 | -0.029 | -5.777
-17 | -0.811 | 0.13357 | -0.03 | -6.073
-16.5 | -0.784 | 0.12616 | -0.03 | -6.216
-16 | -0.756 | 0.12041 | -0.029 | -6.281
-15.5 | -0.728 | 0.11828 | -0.029 | -6.154
-15 | -0.699 | 0.11237 | -0.027 | -6.221
-14.5 | -0.672 | 0.10747 | -0.027 | -6.252
-14 | -0.645 | 0.10288 | -0.027 | -6.268
-13.5 | -0.618 | 0.10067 | -0.027 | -6.138
-13 | -0.591 | 0.09711 | -0.027 | -6.084
-12.5 | -0.564 | 0.09347 | -0.028 | -6.037
-12 | -0.536 | 0.08685 | -0.027 | -6.175
-11.5 | -0.509 | 0.08003 | -0.027 | -6.364
-11 | -0.483 | 0.07233 | -0.028 | -6.674
-10.5 | -0.456 | 0.06647 | -0.029 | -6.859
-10 | -0.431 | 0.06056 | -0.031 | -7.11
-9.5 | -0.399 | 0.06718 | -0.026 | -5.944
-9 | -0.373 | 0.0587 | -0.028 | -6.362
-8.5 | -0.349 | 0.05146 | -0.032 | -6.783
-8 | -0.348 | 0.02662 | -0.046 | -13.069
-7.5 | -0.29 | 0.0511 | -0.026 | -5.68
-7 | -0.264 | 0.04627 | -0.029 | -5.7
-6.5 | -0.236 | 0.04467 | -0.028 | -5.283
-6 | -0.427 | 0.00674 | -0.056 | -63.284
-5.5 | -0.4 | 0.00649 | -0.056 | -61.61
-5 | -0.353 | 0.00629 | -0.057 | -56.203
-4.5 | -0.298 | 0.0061 | -0.057 | -48.751
-4 | -0.237 | 0.006 | -0.057 | -39.453
-3.5 | -0.172 | 0.00586 | -0.058 | -29.405
-3 | -0.106 | 0.00577 | -0.058 | -18.383
-2.5 | -0.039 | 0.00566 | -0.058 | -6.836
-2 | 0.029 | 0.00546 | -0.059 | 5.368
-1.5 | 0.098 | 0.00536 | -0.059 | 18.216
-1 | 0.166 | 0.00527 | -0.059 | 31.507
-0.5 | 0.235 | 0.00522 | -0.06 | 44.888
0 | 0.303 | 0.00516 | -0.06 | 58.789
0.5 | 0.372 | 0.00512 | -0.061 | 72.662
1 | 0.44 | 0.00508 | -0.061 | 86.664
1.5 | 0.508 | 0.00507 | -0.061 | 100.24
2 | 0.576 | 0.00515 | -0.062 | 111.925
2.5 | 0.644 | 0.00532 | -0.062 | 120.901
3 | 0.711 | 0.00553 | -0.062 | 128.506
3.5 | 0.777 | 0.00581 | -0.063 | 133.709
4 | 0.842 | 0.00609 | -0.063 | 138.218
4.5 | 0.905 | 0.00645 | -0.063 | 140.393
5 | 0.965 | 0.00675 | -0.064 | 143.002
5.5 | 1.019 | 0.00728 | -0.064 | 139.97
6 | 1.065 | 0.00772 | -0.064 | 137.992
6.5 | 1.098 | 0.0082 | -0.065 | 133.862
7 | 1.111 | 0.01384 | -0.065 | 80.227
7.5 | 1.068 | 0.01512 | -0.066 | 70.631
8 | 0.694 | 0.01643 | -0.066 | 42.222
8.5 | 0.693 | 0.02131 | -0.063 | 32.541
9 | 0.741 | 0.01932 | -0.065 | 38.379
9.5 | 0.652 | 0.06123 | -0.043 | 10.654
10 | 0.755 | 0.03168 | -0.06 | 23.819
10.5 | 0.709 | 0.06686 | -0.044 | 10.6
11 | 0.721 | 0.08406 | -0.035 | 8.581
11.5 | 0.749 | 0.09125 | -0.037 | 8.212
12 | 0.774 | 0.09061 | -0.036 | 8.546
12.5 | 0.803 | 0.09556 | -0.038 | 8.405
13 | 0.836 | 0.09539 | -0.042 | 8.764
13.5 | 0.864 | 0.10325 | -0.043 | 8.369
14 | 0.889 | 0.11232 | -0.042 | 7.914
14.5 | 0.912 | 0.11176 | -0.041 | 8.159
15 | 0.94 | 0.11592 | -0.042 | 8.111
15.5 | 0.971 | 0.11863 | -0.044 | 8.185
16 | 1.001 | 0.12113 | -0.046 | 8.266
16.5 | 1.032 | 0.12348 | -0.048 | 8.361
17 | 1.062 | 0.12636 | -0.049 | 8.406
17.5 | 1.085 | 0.13799 | -0.048 | 7.865
18 | 1.102 | 0.13911 | -0.046 | 7.922
18.5 | 1.128 | 0.14447 | -0.046 | 7.811
19 | 1.159 | 0.14736 | -0.048 | 7.866
19.5 | 1.188 | 0.15012 | -0.049 | 7.915
20 | 1.219 | 0.15184 | -0.05 | 8.028

## 88. Re 6M Mach 0.50 (2)
BIGFOIL.COM POLAR EXPORT
SB97EP 9.2_1.9
SB97EP 9.2/1.9 |  |  |  | Cl Max: | 1.4065 | at alpha= | 8.5 | deg
XFOIL ncrit=9 |  |  |  | L/D Max: | 130.213 | at alpha= | 6 | deg
Re: | 6000000 |  |  | Cd Min: | 0.28533 | at alpha= | -20 | deg
Mach: | 0.5 |  |  | Cl=0 at alpha= | -2.0977 | deg
|  |  |  | @ Cl=0.1, Cd= | 0.0054739
|  |  |  | @ Cl=0.4, Cd= | 0.0049408
|  |  |  | @ Cl=0.6, Cd= | 0.0052147
alpha (deg) | Cl | Cd | Cm | Cl/Cd
-20 | -0.8891 | 0.28533 | 0.093 | -3.116
-19.5 | -0.8667 | 0.2766 | 0.0876 | -3.1334
-19 | -0.8448 | 0.26827 | 0.0823 | -3.1491
-18.5 | -0.8225 | 0.25934 | 0.077 | -3.1715
-18 | -0.8006 | 0.25018 | 0.0717 | -3.2001
-17.5 | -0.7791 | 0.24064 | 0.0665 | -3.2376
-17 | -0.7578 | 0.2318 | 0.0615 | -3.2692
-16.5 | -0.7357 | 0.22412 | 0.0569 | -3.2826
-16 | -0.7148 | 0.21571 | 0.0523 | -3.3137
-15.5 | -0.6949 | 0.20696 | 0.0477 | -3.3577
-15 | -0.6755 | 0.19813 | 0.0431 | -3.4094
-14.5 | -0.6573 | 0.1891 | 0.0386 | -3.4759
-14 | -0.6402 | 0.18016 | 0.0343 | -3.5535
-13.5 | -0.6256 | 0.17069 | 0.03 | -3.6651
-13 | -0.6098 | 0.16206 | 0.026 | -3.7628
-12.5 | -0.5995 | 0.15245 | 0.0217 | -3.9324
-12 | -0.5869 | 0.1439 | 0.0179 | -4.0785
-11.5 | -0.575 | 0.13554 | 0.0142 | -4.2423
-11 | -0.5664 | 0.1266 | 0.0104 | -4.4739
-10.5 | -0.5626 | 0.1169 | 0.0061 | -4.8127
-10 | -0.562 | 0.10691 | 0.0016 | -5.2568
-9.5 | -0.5622 | 0.09715 | -0.0033 | -5.7869
-9 | -0.5727 | 0.08583 | -0.0098 | -6.6725
-8.5 | -0.578 | 0.0758 | -0.0162 | -7.6253
-8 | -0.5859 | 0.06531 | -0.0241 | -8.9711
-7.5 | -0.5927 | 0.0526 | -0.0396 | -11.2681
-7 | -0.5901 | 0.03679 | -0.0589 | -16.0397
-6.5 | -0.5833 | 0.02259 | -0.0669 | -25.8212
-6 | -0.5535 | 0.0108 | -0.0688 | -51.25
-5.5 | -0.4851 | 0.00806 | -0.0667 | -60.1861
-4.5 | -0.3388 | 0.00665 | -0.0636 | -50.9474
-4 | -0.2668 | 0.00632 | -0.0626 | -42.2152
-3.5 | -0.1957 | 0.00609 | -0.0619 | -32.1346
-3 | -0.1253 | 0.00593 | -0.0614 | -21.1298
-2.5 | -0.0556 | 0.00579 | -0.0611 | -9.6028
-2 | 0.0135 | 0.00564 | -0.061 | 2.3936
-1.5 | 0.0823 | 0.00551 | -0.061 | 14.9365
-1 | 0.1509 | 0.00537 | -0.0612 | 28.1006
-0.5 | 0.2192 | 0.00521 | -0.0614 | 42.0729
0 | 0.2875 | 0.00509 | -0.0617 | 56.4833
0.5 | 0.3556 | 0.00498 | -0.062 | 71.4056
1 | 0.4236 | 0.00492 | -0.0622 | 86.0976
1.5 | 0.4915 | 0.0049 | -0.0624 | 100.3061
2 | 0.5596 | 0.00506 | -0.0624 | 110.5929
2.5 | 0.6275 | 0.00532 | -0.0622 | 117.9511
3 | 0.6951 | 0.0057 | -0.0618 | 121.9474
3.5 | 0.7627 | 0.00614 | -0.0612 | 124.2182
4 | 0.8306 | 0.00658 | -0.0604 | 126.231
4.5 | 0.8987 | 0.00706 | -0.0593 | 127.2946
5 | 0.9673 | 0.00752 | -0.058 | 128.6303
5.5 | 1.0355 | 0.00802 | -0.0563 | 129.1147
6 | 1.1016 | 0.00846 | -0.0536 | 130.2128
6.5 | 1.1726 | 0.00911 | -0.0513 | 128.7157
7 | 1.2439 | 0.00986 | -0.0486 | 126.1562
7.5 | 1.3141 | 0.01089 | -0.045 | 120.6703
8 | 1.3769 | 0.01279 | -0.0397 | 107.6544
8.5 | 1.4065 | 0.01718 | -0.0311 | 81.8685
9 | 1.3944 | 0.02318 | -0.0207 | 60.1553
9.5 | 1.3615 | 0.03039 | -0.0146 | 44.8009
10 | 1.3273 | 0.04066 | -0.0169 | 32.6439
10.5 | 1.2905 | 0.05354 | -0.0243 | 24.1035
11 | 1.2537 | 0.06738 | -0.0326 | 18.6064
11.5 | 1.2189 | 0.08125 | -0.0402 | 15.0018
12 | 1.1865 | 0.09492 | -0.047 | 12.5
12.5 | 1.1566 | 0.10842 | -0.0535 | 10.6678
13 | 1.1301 | 0.12176 | -0.0601 | 9.2814
13.5 | 1.1075 | 0.13515 | -0.0673 | 8.1946

## 89. Re 7M Mach 0.00 (1)
BIGFOIL.COM POLAR EXPORT
SB97EP 9.2_1.9
SB97EP 9.2/1.9 |  |  |  | Cl Max: | 1.252 | at alpha= | 11 | deg
JavaFoil+Calcfoil stall+Eppler ext transition |  |  |  | L/D Max: | 149.631 | at alpha= | 8.5 | deg
Re: | 7000000 |  |  | Cd Min: | 0.00492 | at alpha= | 1.5 | deg
Mach: | 0 |  |  | Cl=0 at alpha= | -2.2119 | deg
|  |  |  | @ Cl=0.1, Cd= | 0.0051846
|  |  |  | @ Cl=0.4, Cd= | 0.0049403
|  |  |  | @ Cl=0.6, Cd= | 0.0051425
alpha (deg) | Cl | Cd | Cm | Cl/Cd
-15 | -0.548 | 0.10697 | -0.022 | -5.123
-14.5 | -0.563 | 0.09835 | -0.023 | -5.723
-14 | -0.574 | 0.09577 | -0.023 | -5.997
-13.5 | -0.585 | 0.08883 | -0.024 | -6.59
-13 | -0.594 | 0.08378 | -0.024 | -7.089
-12.5 | -0.601 | 0.07792 | -0.025 | -7.712
-12 | -0.605 | 0.07213 | -0.026 | -8.393
-11.5 | -0.617 | 0.05824 | -0.031 | -10.597
-11 | -0.612 | 0.05591 | -0.031 | -10.948
-10.5 | -0.694 | 0.01461 | -0.043 | -47.531
-10 | -0.712 | 0.01075 | -0.046 | -66.196
-9.5 | -0.692 | 0.00712 | -0.046 | -97.226
-9 | -0.667 | 0.00686 | -0.047 | -97.237
-8.5 | -0.638 | 0.00665 | -0.047 | -95.921
-8 | -0.604 | 0.00649 | -0.047 | -93.054
-7.5 | -0.565 | 0.00627 | -0.047 | -90.148
-7 | -0.523 | 0.00612 | -0.048 | -85.374
-6.5 | -0.477 | 0.00603 | -0.048 | -79.105
-6 | -0.427 | 0.00593 | -0.048 | -72.091
-5.5 | -0.375 | 0.00584 | -0.049 | -64.139
-5 | -0.321 | 0.00577 | -0.049 | -55.578
-4.5 | -0.265 | 0.0057 | -0.049 | -46.516
-4 | -0.208 | 0.00564 | -0.05 | -36.95
-3.5 | -0.151 | 0.00558 | -0.05 | -26.976
-3 | -0.092 | 0.00549 | -0.05 | -16.837
-2.5 | -0.034 | 0.0054 | -0.051 | -6.226
-2 | 0.025 | 0.00528 | -0.051 | 4.815
-1.5 | 0.085 | 0.00521 | -0.051 | 16.252
-1 | 0.144 | 0.00511 | -0.051 | 28.174
-0.5 | 0.203 | 0.00506 | -0.052 | 40.121
0 | 0.263 | 0.00501 | -0.052 | 52.428
0.5 | 0.322 | 0.00499 | -0.052 | 64.563
1 | 0.381 | 0.00495 | -0.053 | 77.054
1.5 | 0.44 | 0.00492 | -0.053 | 89.447
2 | 0.499 | 0.00495 | -0.053 | 100.826
2.5 | 0.558 | 0.00505 | -0.054 | 110.427
3 | 0.617 | 0.00518 | -0.054 | 119.039
3.5 | 0.675 | 0.00539 | -0.054 | 125.15
4 | 0.732 | 0.00561 | -0.055 | 130.544
4.5 | 0.789 | 0.00578 | -0.055 | 136.624
5 | 0.845 | 0.00602 | -0.055 | 140.243
5.5 | 0.899 | 0.00625 | -0.056 | 143.646
6 | 0.951 | 0.00648 | -0.056 | 146.689
6.5 | 1.001 | 0.00675 | -0.056 | 148.176
7 | 1.048 | 0.00712 | -0.056 | 147.305
7.5 | 1.092 | 0.00733 | -0.057 | 148.959
8 | 1.131 | 0.00756 | -0.057 | 149.482
8.5 | 1.165 | 0.00778 | -0.057 | 149.631
9 | 1.193 | 0.00813 | -0.058 | 146.756
9.5 | 1.217 | 0.00835 | -0.058 | 145.811
10 | 1.235 | 0.01341 | -0.058 | 92.065
10.5 | 1.247 | 0.01414 | -0.059 | 88.164
11 | 1.252 | 0.0149 | -0.059 | 84.057
11.5 | 1.252 | 0.01585 | -0.059 | 79
12 | 1.247 | 0.01649 | -0.059 | 75.599
12.5 | 1.217 | 0.01779 | -0.059 | 68.427
13 | 1.188 | 0.01979 | -0.058 | 60.04
13.5 | 1.147 | 0.02354 | -0.057 | 48.725
14 | 1.096 | 0.03078 | -0.056 | 35.596
14.5 | 1.042 | 0.04107 | -0.054 | 25.367
15 | 0.989 | 0.05385 | -0.052 | 18.368
15.5 | 0.954 | 0.05947 | -0.051 | 16.034
16 | 0.885 | 0.08879 | -0.045 | 9.962

## 90. Re 7M Mach 0.00 (2)
BIGFOIL.COM POLAR EXPORT
SB97EP 9.2_1.9
SB97EP 9.2/1.9 |  |  |  | Cl Max: | 1.9258 | at alpha= | 18.5 | deg
XFOIL ncrit=9 |  |  |  | L/D Max: | 132.179 | at alpha= | 6 | deg
Re: | 7000000 |  |  | Cd Min: | 0.05674 | at alpha= | 20 | deg
Mach: | 0 |  |  | Cl=0 at alpha= | -2.127 | deg
|  |  |  | @ Cl=0.1, Cd= | 0.0051416
|  |  |  | @ Cl=0.4, Cd= | 0.0047128
|  |  |  | @ Cl=0.6, Cd= | 0.0052747
alpha (deg) | Cl | Cd | Cm | Cl/Cd
-18.5 | -1.5807 | 0.03935 | -0.0506 | -40.1703
-18 | -1.5944 | 0.03155 | -0.0559 | -50.5357
-17.5 | -1.5931 | 0.02756 | -0.0555 | -57.8048
-17 | -1.5647 | 0.02529 | -0.0547 | -61.8703
-16.5 | -1.5295 | 0.0234 | -0.054 | -65.3632
-16 | -1.4899 | 0.02176 | -0.0533 | -68.4697
-15.5 | -1.4472 | 0.02032 | -0.0528 | -71.2205
-15 | -1.4066 | 0.01827 | -0.0522 | -76.9896
-14.5 | -1.3617 | 0.01665 | -0.0517 | -81.7838
-14 | -1.3141 | 0.01535 | -0.0513 | -85.6091
-13.5 | -1.2647 | 0.01425 | -0.051 | -88.7509
-13 | -1.214 | 0.01329 | -0.0508 | -91.3469
-12.5 | -1.1622 | 0.01247 | -0.0506 | -93.1997
-12 | -1.1096 | 0.01173 | -0.0505 | -94.5951
-11.5 | -1.0565 | 0.01104 | -0.0503 | -95.6975
-11 | -1.0029 | 0.01043 | -0.0502 | -96.1553
-10.5 | -0.949 | 0.00988 | -0.05 | -96.0526
-10 | -0.8926 | 0.00938 | -0.0504 | -95.1599
-9.5 | -0.8311 | 0.00866 | -0.0519 | -95.97
-9 | -0.7761 | 0.00816 | -0.0518 | -95.1103
-8.5 | -0.7221 | 0.00776 | -0.0514 | -93.0541
-8 | -0.6672 | 0.00741 | -0.0512 | -90.0405
-7.5 | -0.6118 | 0.00712 | -0.051 | -85.927
-7 | -0.5562 | 0.00682 | -0.0509 | -81.5543
-6.5 | -0.5001 | 0.00655 | -0.0508 | -76.3511
-6 | -0.4436 | 0.00636 | -0.0509 | -69.7484
-5.5 | -0.3867 | 0.00618 | -0.051 | -62.5728
-5 | -0.3296 | 0.00598 | -0.0512 | -55.1171
-4.5 | -0.2724 | 0.00585 | -0.0513 | -46.5641
-4 | -0.2151 | 0.00572 | -0.0515 | -37.6049
-3.5 | -0.1577 | 0.0056 | -0.0517 | -28.1607
-3 | -0.1003 | 0.0055 | -0.0519 | -18.2364
-2.5 | -0.0429 | 0.0054 | -0.0522 | -7.9444
-2 | 0.0146 | 0.0053 | -0.0524 | 2.7547
-1.5 | 0.072 | 0.0052 | -0.0527 | 13.8462
-1 | 0.1295 | 0.00508 | -0.053 | 25.4921
-0.5 | 0.187 | 0.00497 | -0.0534 | 37.6258
0 | 0.2445 | 0.00486 | -0.0537 | 50.3086
0.5 | 0.3019 | 0.00479 | -0.0541 | 63.0271
1.5 | 0.4162 | 0.0047 | -0.0548 | 88.5532
2 | 0.4733 | 0.00477 | -0.055 | 99.2243
2.5 | 0.53 | 0.00495 | -0.0552 | 107.0707
3 | 0.5865 | 0.00519 | -0.0553 | 113.0058
3.5 | 0.6423 | 0.00554 | -0.0554 | 115.9386
4 | 0.6981 | 0.00585 | -0.0555 | 119.3333
4.5 | 0.7537 | 0.00618 | -0.0555 | 121.9579
5 | 0.809 | 0.00648 | -0.0554 | 124.8457
5.5 | 0.8638 | 0.00678 | -0.0553 | 127.4041
6 | 0.916 | 0.00693 | -0.0545 | 132.1789
6.5 | 0.9709 | 0.00737 | -0.0544 | 131.7368
7 | 1.0255 | 0.00781 | -0.0544 | 131.306
7.5 | 1.0799 | 0.00824 | -0.0542 | 131.0558
8 | 1.1339 | 0.00869 | -0.0541 | 130.4833
8.5 | 1.1877 | 0.00913 | -0.0539 | 130.0876
9 | 1.2407 | 0.00964 | -0.0536 | 128.7033
9.5 | 1.2935 | 0.01012 | -0.0534 | 127.8162
10 | 1.3452 | 0.01074 | -0.0529 | 125.2514
10.5 | 1.3969 | 0.01127 | -0.0525 | 123.9485
11 | 1.4478 | 0.01186 | -0.052 | 122.0742
11.5 | 1.4972 | 0.01258 | -0.0513 | 119.0143
12 | 1.5456 | 0.01336 | -0.0505 | 115.6886
12.5 | 1.5939 | 0.01404 | -0.0497 | 113.5256
13 | 1.6409 | 0.0148 | -0.0488 | 110.8716
13.5 | 1.6862 | 0.01565 | -0.0477 | 107.7444
14 | 1.7294 | 0.0166 | -0.0463 | 104.1807
14.5 | 1.7699 | 0.0177 | -0.0445 | 99.9944
15 | 1.8061 | 0.01902 | -0.0422 | 94.9579
15.5 | 1.8395 | 0.02035 | -0.0397 | 90.3931
16 | 1.8671 | 0.0216 | -0.0362 | 86.4398
16.5 | 1.8851 | 0.02316 | -0.0316 | 81.3946
17 | 1.9011 | 0.02515 | -0.0279 | 75.5905
17.5 | 1.9135 | 0.02777 | -0.0248 | 68.9053
18 | 1.922 | 0.03114 | -0.0225 | 61.7213
18.5 | 1.9258 | 0.03543 | -0.0212 | 54.3551
19 | 1.9227 | 0.04095 | -0.021 | 46.9524
19.5 | 1.912 | 0.04792 | -0.022 | 39.8998
20 | 1.8907 | 0.05674 | -0.0243 | 33.3222

## 91. Re 7M Mach 0.10 (1)
BIGFOIL.COM POLAR EXPORT
SB97EP 9.2_1.9
SB97EP 9.2/1.9 |  |  |  | Cl Max: | 1.244 | at alpha= | 11 | deg
JavaFoil+Calcfoil stall+Eppler ext transition |  |  |  | L/D Max: | 152.648 | at alpha= | 8 | deg
Re: | 7000000 |  |  | Cd Min: | 0.00482 | at alpha= | 1.5 | deg
Mach: | 0.1 |  |  | Cl=0 at alpha= | -2.2167 | deg
|  |  |  | @ Cl=0.1, Cd= | 0.00507
|  |  |  | @ Cl=0.4, Cd= | 0.0048415
|  |  |  | @ Cl=0.6, Cd= | 0.0050427
alpha (deg) | Cl | Cd | Cm | Cl/Cd
-15 | -0.513 | 0.10466 | -0.023 | -4.906
-14.5 | -0.53 | 0.09992 | -0.023 | -5.307
-14 | -0.545 | 0.09672 | -0.023 | -5.635
-13.5 | -0.559 | 0.09005 | -0.024 | -6.212
-13 | -0.571 | 0.08465 | -0.024 | -6.747
-12.5 | -0.58 | 0.07971 | -0.024 | -7.28
-12 | -0.588 | 0.07405 | -0.026 | -7.936
-11.5 | -0.598 | 0.0626 | -0.03 | -9.558
-11 | -0.595 | 0.06058 | -0.029 | -9.828
-10.5 | -0.659 | 0.02155 | -0.041 | -30.583
-10 | -0.704 | 0.01098 | -0.046 | -64.158
-9.5 | -0.687 | 0.01031 | -0.047 | -66.628
-9 | -0.664 | 0.00677 | -0.047 | -98.083
-8.5 | -0.636 | 0.00653 | -0.047 | -97.421
-8 | -0.603 | 0.0064 | -0.047 | -94.292
-7.5 | -0.566 | 0.00616 | -0.048 | -91.818
-7 | -0.524 | 0.00603 | -0.048 | -86.918
-6.5 | -0.478 | 0.00592 | -0.048 | -80.717
-6 | -0.429 | 0.00581 | -0.049 | -73.785
-5.5 | -0.376 | 0.00574 | -0.049 | -65.602
-5 | -0.322 | 0.00567 | -0.049 | -56.784
-4.5 | -0.266 | 0.0056 | -0.05 | -47.541
-4 | -0.209 | 0.00553 | -0.05 | -37.852
-3.5 | -0.151 | 0.00546 | -0.05 | -27.744
-3 | -0.093 | 0.00538 | -0.051 | -17.252
-2.5 | -0.034 | 0.00526 | -0.051 | -6.42
-2 | 0.026 | 0.00518 | -0.051 | 4.932
-1.5 | 0.085 | 0.00509 | -0.051 | 16.7
-1 | 0.145 | 0.00501 | -0.052 | 28.865
-0.5 | 0.204 | 0.00495 | -0.052 | 41.221
0 | 0.264 | 0.00491 | -0.052 | 53.779
0.5 | 0.324 | 0.00487 | -0.053 | 66.422
1 | 0.383 | 0.00485 | -0.053 | 78.973
1.5 | 0.443 | 0.00482 | -0.053 | 91.785
2 | 0.502 | 0.00487 | -0.054 | 103.137
2.5 | 0.561 | 0.00497 | -0.054 | 112.894
3 | 0.62 | 0.00508 | -0.054 | 121.891
3.5 | 0.678 | 0.00529 | -0.055 | 128.119
4 | 0.736 | 0.00551 | -0.055 | 133.592
4.5 | 0.793 | 0.00567 | -0.055 | 139.976
5 | 0.849 | 0.00592 | -0.056 | 143.446
5.5 | 0.903 | 0.00617 | -0.056 | 146.35
6 | 0.955 | 0.00638 | -0.056 | 149.696
6.5 | 1.005 | 0.00662 | -0.056 | 151.684
7 | 1.052 | 0.00697 | -0.057 | 150.966
7.5 | 1.096 | 0.00721 | -0.057 | 152.046
8 | 1.134 | 0.00743 | -0.057 | 152.648
8.5 | 1.167 | 0.00765 | -0.058 | 152.443
9 | 1.194 | 0.00801 | -0.058 | 149.022
9.5 | 1.216 | 0.00826 | -0.058 | 147.214
10 | 1.232 | 0.01357 | -0.059 | 90.762
10.5 | 1.241 | 0.0143 | -0.059 | 86.778
11 | 1.244 | 0.01515 | -0.059 | 82.089
11.5 | 1.24 | 0.01613 | -0.059 | 76.877
12 | 1.217 | 0.01713 | -0.059 | 71.021
12.5 | 1.189 | 0.01891 | -0.059 | 62.853
13 | 1.157 | 0.02077 | -0.058 | 55.725
13.5 | 1.113 | 0.02464 | -0.057 | 45.183
14 | 1.048 | 0.03542 | -0.055 | 29.582
14.5 | 0.986 | 0.04906 | -0.052 | 20.104
15 | 0.925 | 0.06679 | -0.049 | 13.855
15.5 | 0.888 | 0.0727 | -0.049 | 12.211
16 | 0.824 | 0.10048 | -0.042 | 8.196

## 92. Re 7M Mach 0.10 (2)
BIGFOIL.COM POLAR EXPORT
SB97EP 9.2_1.9
SB97EP 9.2/1.9 |  |  |  | Cl Max: | 1.9062 | at alpha= | 18 | deg
XFOIL ncrit=9 |  |  |  | L/D Max: | 132.253 | at alpha= | 6 | deg
Re: | 7000000 |  |  | Cd Min: | 0.25146 | at alpha= | -20 | deg
Mach: | 0.1 |  |  | Cl=0 at alpha= | -2.1254 | deg
|  |  |  | @ Cl=0.1, Cd= | 0.0051475
|  |  |  | @ Cl=0.4, Cd= | 0.0047132
|  |  |  | @ Cl=0.6, Cd= | 0.0052711
alpha (deg) | Cl | Cd | Cm | Cl/Cd
-20 | -0.8096 | 0.25146 | 0.0761 | -3.2196
-19.5 | -0.7928 | 0.24478 | 0.0719 | -3.2388
-19 | -0.7768 | 0.23716 | 0.0675 | -3.2754
-17.5 | -1.5339 | 0.03629 | -0.0554 | -42.2678
-17 | -1.5474 | 0.02962 | -0.0588 | -52.2417
-16.5 | -1.5286 | 0.02654 | -0.0577 | -57.5961
-16 | -1.4959 | 0.02417 | -0.0568 | -61.8908
-15.5 | -1.4567 | 0.02222 | -0.056 | -65.5581
-15 | -1.4136 | 0.02056 | -0.0553 | -68.7549
-14.5 | -1.3697 | 0.01875 | -0.0546 | -73.0507
-14 | -1.3258 | 0.01666 | -0.054 | -79.5798
-13.5 | -1.2772 | 0.01519 | -0.0534 | -84.0816
-13 | -1.2264 | 0.01401 | -0.0529 | -87.5375
-12.5 | -1.1741 | 0.01305 | -0.0525 | -89.9693
-12 | -1.121 | 0.0122 | -0.0522 | -91.8852
-11.5 | -1.0672 | 0.01142 | -0.0519 | -93.4501
-11 | -1.0129 | 0.01072 | -0.0516 | -94.4869
-10.5 | -0.9583 | 0.0101 | -0.0513 | -94.8812
-10 | -0.9012 | 0.00955 | -0.0515 | -94.3665
-9.5 | -0.8385 | 0.0089 | -0.0529 | -94.2135
-9 | -0.783 | 0.0083 | -0.0527 | -94.3373
-8.5 | -0.7285 | 0.00786 | -0.0522 | -92.6845
-8 | -0.6729 | 0.00749 | -0.0519 | -89.8398
-7.5 | -0.6169 | 0.00718 | -0.0516 | -85.9192
-7 | -0.5606 | 0.0069 | -0.0515 | -81.2464
-6.5 | -0.5041 | 0.00659 | -0.0514 | -76.4947
-6 | -0.447 | 0.00639 | -0.0514 | -69.9531
-5.5 | -0.3896 | 0.00622 | -0.0514 | -62.6367
-5 | -0.3321 | 0.006 | -0.0515 | -55.35
-4.5 | -0.2744 | 0.00587 | -0.0517 | -46.7462
-4 | -0.2167 | 0.00573 | -0.0518 | -37.8185
-3.5 | -0.1589 | 0.00561 | -0.052 | -28.3244
-3 | -0.1011 | 0.00551 | -0.0522 | -18.3485
-2.5 | -0.0433 | 0.00541 | -0.0525 | -8.0037
-2 | 0.0145 | 0.00531 | -0.0527 | 2.7307
-1.5 | 0.0724 | 0.0052 | -0.053 | 13.9231
-1 | 0.1302 | 0.00509 | -0.0533 | 25.5796
-0.5 | 0.1881 | 0.00498 | -0.0536 | 37.7711
0 | 0.2459 | 0.00487 | -0.054 | 50.4928
0.5 | 0.3036 | 0.0048 | -0.0544 | 63.25
1 | 0.3612 | 0.00472 | -0.0547 | 76.5254
1.5 | 0.4186 | 0.00471 | -0.055 | 88.8747
2 | 0.4761 | 0.00478 | -0.0553 | 99.6025
2.5 | 0.5331 | 0.00496 | -0.0554 | 107.4798
3 | 0.5899 | 0.00521 | -0.0556 | 113.2246
3.5 | 0.6461 | 0.00555 | -0.0556 | 116.4144
4 | 0.7023 | 0.00587 | -0.0557 | 119.6422
4.5 | 0.7583 | 0.00619 | -0.0556 | 122.504
5 | 0.8141 | 0.00651 | -0.0556 | 125.0538
5.5 | 0.8692 | 0.00682 | -0.0554 | 127.4487
6 | 0.9218 | 0.00697 | -0.0546 | 132.2525
6.5 | 0.9771 | 0.00742 | -0.0545 | 131.6846
7 | 1.0323 | 0.00786 | -0.0543 | 131.3359
7.5 | 1.0872 | 0.00829 | -0.0541 | 131.146
8 | 1.1416 | 0.00877 | -0.0539 | 130.171
8.5 | 1.1959 | 0.00922 | -0.0536 | 129.7072
9 | 1.2496 | 0.00973 | -0.0533 | 128.4275
9.5 | 1.3029 | 0.01025 | -0.0529 | 127.1122
10 | 1.3552 | 0.01087 | -0.0524 | 124.6734
10.5 | 1.4075 | 0.01141 | -0.0519 | 123.3567
11 | 1.4587 | 0.01207 | -0.0512 | 120.8534
11.5 | 1.5082 | 0.01287 | -0.0503 | 117.1873
12 | 1.5577 | 0.0136 | -0.0494 | 114.5368
12.5 | 1.6063 | 0.01434 | -0.0484 | 112.0153
13 | 1.6534 | 0.01518 | -0.0472 | 108.9196
13.5 | 1.6985 | 0.01612 | -0.0458 | 105.366
14 | 1.7409 | 0.01722 | -0.044 | 101.0976
14.5 | 1.7791 | 0.01855 | -0.0417 | 95.9084
15 | 1.8147 | 0.0199 | -0.0391 | 91.191
15.5 | 1.8466 | 0.02123 | -0.036 | 86.9807
16 | 1.8659 | 0.02274 | -0.0311 | 82.0536
16.5 | 1.8816 | 0.02476 | -0.0269 | 75.9935
17 | 1.8946 | 0.02734 | -0.0234 | 69.2977
17.5 | 1.903 | 0.03077 | -0.0209 | 61.846
18 | 1.9062 | 0.03521 | -0.0195 | 54.138
18.5 | 1.9027 | 0.04092 | -0.0193 | 46.498
19 | 1.8897 | 0.04833 | -0.0205 | 39.0999
19.5 | 1.8661 | 0.05766 | -0.0231 | 32.3639
20 | 1.8306 | 0.06933 | -0.0274 | 26.4042

## 93. Re 7M Mach 0.25 (1)
BIGFOIL.COM POLAR EXPORT
SB97EP 9.2_1.9
SB97EP 9.2/1.9 |  |  |  | Cl Max: | 1.2 | at alpha= | 9.5 | deg
JavaFoil+Calcfoil stall+Eppler ext transition |  |  |  | L/D Max: | 150.845 | at alpha= | 6.5 | deg
Re: | 7000000 |  |  | Cd Min: | 0.00487 | at alpha= | 1.5 | deg
Mach: | 0.25 |  |  | Cl=0 at alpha= | -2.2131 | deg
|  |  |  | @ Cl=0.1, Cd= | 0.0051332
|  |  |  | @ Cl=0.4, Cd= | 0.0048971
|  |  |  | @ Cl=0.6, Cd= | 0.10023
alpha (deg) | Cl | Cd | Cm | Cl/Cd
-14 | -0.27 | 0.10235 | -0.022 | -2.637
-13.5 | -0.321 | 0.09643 | -0.023 | -3.326
-13 | -0.366 | 0.09078 | -0.023 | -4.034
-12.5 | -0.407 | 0.08495 | -0.023 | -4.786
-12 | -0.442 | 0.08038 | -0.024 | -5.494
-11.5 | -0.472 | 0.07373 | -0.025 | -6.397
-11 | -0.494 | 0.07032 | -0.025 | -7.027
-10.5 | -0.512 | 0.06376 | -0.027 | -8.034
-10 | -0.524 | 0.05798 | -0.029 | -9.034
-9.5 | -0.53 | 0.05137 | -0.031 | -10.318
-9 | -0.635 | 0.01068 | -0.048 | -59.447
-8.5 | -0.62 | 0.0068 | -0.048 | -91.131
-8 | -0.596 | 0.00661 | -0.049 | -90.068
-7.5 | -0.565 | 0.00634 | -0.049 | -89.026
-7 | -0.527 | 0.00622 | -0.049 | -84.76
-6.5 | -0.484 | 0.00603 | -0.05 | -80.256
-6 | -0.436 | 0.00593 | -0.05 | -73.569
-5.5 | -0.384 | 0.00582 | -0.05 | -65.995
-5 | -0.329 | 0.00575 | -0.051 | -57.23
-4.5 | -0.273 | 0.00565 | -0.051 | -48.224
-4 | -0.215 | 0.00558 | -0.051 | -38.468
-3.5 | -0.155 | 0.00553 | -0.052 | -28.102
-3 | -0.095 | 0.00546 | -0.052 | -17.461
-2.5 | -0.035 | 0.0053 | -0.052 | -6.548
-2 | 0.026 | 0.00522 | -0.053 | 5.028
-1.5 | 0.087 | 0.00515 | -0.053 | 16.984
-1 | 0.149 | 0.00507 | -0.053 | 29.345
-0.5 | 0.21 | 0.005 | -0.054 | 41.96
0 | 0.271 | 0.00496 | -0.054 | 54.693
0.5 | 0.333 | 0.00493 | -0.054 | 67.399
1 | 0.394 | 0.0049 | -0.054 | 80.364
1.5 | 0.455 | 0.00487 | -0.055 | 93.353
2 | 0.516 | 0.0049 | -0.055 | 105.179
2.5 | 0.576 | 0.00503 | -0.055 | 114.513
3 | 0.637 | 0.00517 | -0.056 | 123.199
3.5 | 0.697 | 0.00536 | -0.056 | 129.867
4 | 0.756 | 0.00561 | -0.056 | 134.869
4.5 | 0.814 | 0.00579 | -0.057 | 140.568
5 | 0.871 | 0.00604 | -0.057 | 144.165
5.5 | 0.926 | 0.00632 | -0.057 | 146.392
6 | 0.978 | 0.00662 | -0.058 | 147.755
6.5 | 1.027 | 0.00681 | -0.058 | 150.845
7 | 1.074 | 0.00718 | -0.058 | 149.475
7.5 | 1.114 | 0.00749 | -0.059 | 148.752
8 | 1.148 | 0.0077 | -0.059 | 149.01
8.5 | 1.174 | 0.00799 | -0.059 | 146.784
9 | 1.191 | 0.00837 | -0.06 | 142.268
9.5 | 1.2 | 0.01386 | -0.06 | 86.594
10 | 1.199 | 0.01468 | -0.06 | 81.642
10.5 | 1.187 | 0.0157 | -0.06 | 75.597
11 | 1.153 | 0.01693 | -0.06 | 68.094
11.5 | 1.106 | 0.01882 | -0.06 | 58.741
12 | 1.043 | 0.02213 | -0.059 | 47.103
12.5 | 0.966 | 0.02831 | -0.057 | 34.102
13 | 0.865 | 0.0441 | -0.053 | 19.622
13.5 | 0.773 | 0.06215 | -0.049 | 12.433
14 | 0.672 | 0.0919 | -0.04 | 7.316
14.5 | 0.599 | 0.10023 | -0.039 | 5.978

## 94. Re 7M Mach 0.25 (2)
BIGFOIL.COM POLAR EXPORT
SB97EP 9.2_1.9
SB97EP 9.2/1.9 |  |  |  | Cl Max: | 1.7843 | at alpha= | 15 | deg
XFOIL ncrit=9 |  |  |  | L/D Max: | 132.33 | at alpha= | 6 | deg
Re: | 7000000 |  |  | Cd Min: | 0.26014 | at alpha= | -20 | deg
Mach: | 0.25 |  |  | Cl=0 at alpha= | -2.121 | deg
|  |  |  | @ Cl=0.1, Cd= | 0.0052025
|  |  |  | @ Cl=0.4, Cd= | 0.0047454
|  |  |  | @ Cl=0.6, Cd= | 0.0052481
alpha (deg) | Cl | Cd | Cm | Cl/Cd
-20 | -0.8194 | 0.26014 | 0.0798 | -3.1498
-19.5 | -0.8045 | 0.25007 | 0.0746 | -3.2171
-19 | -0.7868 | 0.2429 | 0.0702 | -3.2392
-18.5 | -0.7697 | 0.23516 | 0.0658 | -3.2731
-18 | -0.7531 | 0.22728 | 0.0614 | -3.3135
-17 | -0.7283 | 0.20796 | 0.0518 | -3.5021
-16.5 | -0.7123 | 0.20082 | 0.0479 | -3.547
-16 | -0.6965 | 0.19379 | 0.0441 | -3.5941
-15.5 | -0.6829 | 0.18603 | 0.0403 | -3.6709
-15 | -0.726 | 0.15947 | 0.0292 | -4.5526
-14.5 | -0.8472 | 0.12182 | 0.009 | -6.9545
-14 | -1.0294 | 0.08137 | -0.0189 | -12.6509
-13.5 | -1.1407 | 0.05241 | -0.0399 | -21.7649
-13 | -1.1816 | 0.03494 | -0.0605 | -33.818
-12.5 | -1.2014 | 0.02382 | -0.0637 | -50.4366
-12 | -1.1679 | 0.01886 | -0.0629 | -61.9247
-11.5 | -1.1187 | 0.01611 | -0.0617 | -69.4413
-11 | -1.0646 | 0.01415 | -0.0604 | -75.2367
-10.5 | -1.0084 | 0.01256 | -0.0592 | -80.2866
-10 | -0.9495 | 0.01129 | -0.0583 | -84.101
-9.5 | -0.882 | 0.01022 | -0.0591 | -86.3014
-9 | -0.8221 | 0.00947 | -0.0582 | -86.811
-8.5 | -0.7644 | 0.00861 | -0.057 | -88.7805
-8 | -0.7054 | 0.00801 | -0.0562 | -88.0649
-7.5 | -0.6459 | 0.00757 | -0.0554 | -85.3236
-7 | -0.5862 | 0.00723 | -0.0548 | -81.0788
-6.5 | -0.5263 | 0.0069 | -0.0544 | -76.2754
-6 | -0.4663 | 0.00657 | -0.054 | -70.9741
-5.5 | -0.406 | 0.00635 | -0.0539 | -63.937
-5 | -0.3458 | 0.00613 | -0.0537 | -56.4111
-4.5 | -0.2855 | 0.00595 | -0.0537 | -47.9832
-4 | -0.2254 | 0.0058 | -0.0537 | -38.8621
-3.5 | -0.1653 | 0.00568 | -0.0538 | -29.1021
-3 | -0.1054 | 0.00557 | -0.0539 | -18.9228
-2.5 | -0.0454 | 0.00545 | -0.054 | -8.3303
-2 | 0.0145 | 0.00534 | -0.0542 | 2.7154
-1.5 | 0.0742 | 0.00525 | -0.0545 | 14.1333
-1 | 0.134 | 0.00514 | -0.0548 | 26.07
-0.5 | 0.1938 | 0.00501 | -0.0551 | 38.6826
0 | 0.2535 | 0.0049 | -0.0554 | 51.7347
0.5 | 0.3131 | 0.00483 | -0.0558 | 64.824
1 | 0.3727 | 0.00475 | -0.0561 | 78.4632
1.5 | 0.432 | 0.00474 | -0.0564 | 91.1392
2 | 0.4914 | 0.00481 | -0.0566 | 102.1622
2.5 | 0.5504 | 0.00502 | -0.0568 | 109.6414
3 | 0.6091 | 0.00529 | -0.0568 | 115.1418
3.5 | 0.6675 | 0.00563 | -0.0568 | 118.5613
4 | 0.7257 | 0.00597 | -0.0567 | 121.5578
4.5 | 0.7838 | 0.00633 | -0.0565 | 123.8231
5 | 0.8419 | 0.00666 | -0.0563 | 126.4114
6 | 0.9541 | 0.00721 | -0.0548 | 132.3301
6.5 | 1.0123 | 0.00766 | -0.0544 | 132.154
7 | 1.0701 | 0.00814 | -0.054 | 131.4619
7.5 | 1.1278 | 0.00864 | -0.0534 | 130.5324
8 | 1.1853 | 0.00915 | -0.0528 | 129.541
8.5 | 1.2425 | 0.0097 | -0.052 | 128.0928
9 | 1.2992 | 0.01031 | -0.0511 | 126.0136
9.5 | 1.3554 | 0.01097 | -0.05 | 123.5552
10 | 1.4113 | 0.01164 | -0.0489 | 121.2457
10.5 | 1.4655 | 0.01248 | -0.0474 | 117.4279
11 | 1.5189 | 0.01339 | -0.0457 | 113.4354
11.5 | 1.5716 | 0.01431 | -0.0439 | 109.8253
12 | 1.6224 | 0.01537 | -0.0417 | 105.5563
12.5 | 1.6702 | 0.01662 | -0.0392 | 100.4934
13 | 1.7121 | 0.01827 | -0.0358 | 93.711
13.5 | 1.7464 | 0.02029 | -0.0317 | 86.072
14 | 1.7713 | 0.02229 | -0.0263 | 79.4661
14.5 | 1.7812 | 0.02493 | -0.0201 | 71.4481
15 | 1.7843 | 0.02877 | -0.0155 | 62.0195
15.5 | 1.7797 | 0.03423 | -0.0132 | 51.9924
16 | 1.7645 | 0.04186 | -0.0135 | 42.1524
16.5 | 1.7386 | 0.05181 | -0.0165 | 33.5572
17 | 1.7005 | 0.06415 | -0.0216 | 26.5082
17.5 | 1.6497 | 0.07894 | -0.0285 | 20.8982
18 | 1.5909 | 0.09561 | -0.0367 | 16.6395
18.5 | 1.5247 | 0.1141 | -0.0463 | 13.3628
19 | 1.4495 | 0.13506 | -0.058 | 10.7323
19.5 | 1.3719 | 0.158 | -0.0721 | 8.6829
20 | 1.3026 | 0.18179 | -0.088 | 7.1654

## 95. Re 7M Mach 0.50 (1)
BIGFOIL.COM POLAR EXPORT
SB97EP 9.2_1.9
SB97EP 9.2/1.9 |  |  |  | Cl Max: | 1.223 | at alpha= | 20 | deg
JavaFoil+Calcfoil stall+Eppler ext transition |  |  |  | L/D Max: | 143.815 | at alpha= | 5 | deg
Re: | 7000000 |  |  | Cd Min: | 0.00512 | at alpha= | 1.5 | deg
Mach: | 0.5 |  |  | Cl=0 at alpha= | -2.2132 | deg
|  |  |  | @ Cl=0.1, Cd= | 0.0053377
|  |  |  | @ Cl=0.4, Cd= | 0.0051359
|  |  |  | @ Cl=0.6, Cd= | 0.0052229
alpha (deg) | Cl | Cd | Cm | Cl/Cd
-20 | -0.972 | 0.1536 | -0.029 | -6.326
-19.5 | -0.943 | 0.14916 | -0.029 | -6.323
-19 | -0.917 | 0.14604 | -0.029 | -6.277
-18.5 | -0.89 | 0.14159 | -0.029 | -6.287
-18 | -0.864 | 0.13542 | -0.029 | -6.377
-17.5 | -0.837 | 0.14542 | -0.029 | -5.757
-17 | -0.811 | 0.13011 | -0.03 | -6.235
-16.5 | -0.785 | 0.12278 | -0.03 | -6.39
-16 | -0.757 | 0.11861 | -0.029 | -6.381
-15.5 | -0.729 | 0.11637 | -0.029 | -6.261
-15 | -0.7 | 0.11133 | -0.028 | -6.286
-14.5 | -0.672 | 0.105 | -0.027 | -6.4
-14 | -0.645 | 0.10261 | -0.027 | -6.286
-13.5 | -0.618 | 0.09827 | -0.027 | -6.289
-13 | -0.591 | 0.09624 | -0.027 | -6.14
-12.5 | -0.564 | 0.09093 | -0.028 | -6.207
-12 | -0.537 | 0.08641 | -0.028 | -6.211
-11.5 | -0.51 | 0.07926 | -0.028 | -6.431
-11 | -0.483 | 0.07204 | -0.029 | -6.708
-10.5 | -0.457 | 0.06564 | -0.03 | -6.96
-10 | -0.433 | 0.05857 | -0.032 | -7.384
-9.5 | -0.399 | 0.06583 | -0.026 | -6.067
-9 | -0.374 | 0.05813 | -0.029 | -6.431
-8.5 | -0.35 | 0.04973 | -0.034 | -7.049
-8 | -0.372 | 0.01469 | -0.051 | -25.357
-7.5 | -0.29 | 0.05075 | -0.027 | -5.721
-7 | -0.264 | 0.04577 | -0.029 | -5.768
-6.5 | -0.236 | 0.0441 | -0.029 | -5.36
-6 | -0.427 | 0.00667 | -0.056 | -63.927
-5.5 | -0.4 | 0.00642 | -0.056 | -62.279
-5 | -0.353 | 0.00626 | -0.057 | -56.448
-4.5 | -0.298 | 0.00607 | -0.057 | -49.045
-4 | -0.237 | 0.00593 | -0.057 | -39.9
-3.5 | -0.172 | 0.0058 | -0.058 | -29.72
-3 | -0.106 | 0.00572 | -0.058 | -18.536
-2.5 | -0.039 | 0.00561 | -0.058 | -6.904
-2 | 0.029 | 0.00544 | -0.059 | 5.386
-1.5 | 0.098 | 0.00534 | -0.059 | 18.301
-1 | 0.166 | 0.00526 | -0.059 | 31.602
-0.5 | 0.235 | 0.00521 | -0.06 | 45.023
0 | 0.303 | 0.00519 | -0.06 | 58.511
0.5 | 0.372 | 0.00514 | -0.061 | 72.363
1 | 0.44 | 0.00513 | -0.061 | 85.728
1.5 | 0.508 | 0.00512 | -0.061 | 99.222
2 | 0.576 | 0.00517 | -0.062 | 111.462
2.5 | 0.644 | 0.00532 | -0.062 | 120.936
3 | 0.711 | 0.00553 | -0.062 | 128.574
3.5 | 0.777 | 0.00579 | -0.063 | 134.137
4 | 0.842 | 0.00605 | -0.063 | 139.287
4.5 | 0.905 | 0.00635 | -0.063 | 142.632
5 | 0.965 | 0.00671 | -0.064 | 143.815
5.5 | 1.019 | 0.00715 | -0.064 | 142.559
6 | 1.065 | 0.00757 | -0.064 | 140.701
6.5 | 1.098 | 0.00805 | -0.065 | 136.375
7 | 1.111 | 0.0135 | -0.065 | 82.249
7.5 | 1.068 | 0.01477 | -0.066 | 72.319
8 | 0.694 | 0.01604 | -0.066 | 43.256
8.5 | 0.702 | 0.01965 | -0.064 | 35.736
9 | 0.745 | 0.01859 | -0.065 | 40.071
9.5 | 0.672 | 0.0514 | -0.05 | 13.064
10 | 0.773 | 0.02641 | -0.062 | 29.261
10.5 | 0.729 | 0.05583 | -0.051 | 13.063
11 | 0.722 | 0.08066 | -0.036 | 8.946
11.5 | 0.75 | 0.08911 | -0.037 | 8.417
12 | 0.775 | 0.09011 | -0.036 | 8.595
12.5 | 0.805 | 0.09383 | -0.039 | 8.575
13 | 0.839 | 0.09321 | -0.043 | 9
13.5 | 0.866 | 0.10037 | -0.043 | 8.624
14 | 0.889 | 0.11281 | -0.042 | 7.877
14.5 | 0.912 | 0.11146 | -0.041 | 8.183
15 | 0.942 | 0.11285 | -0.043 | 8.349
15.5 | 0.972 | 0.1155 | -0.045 | 8.418
16 | 1.004 | 0.1178 | -0.047 | 8.527
16.5 | 1.034 | 0.1208 | -0.048 | 8.56
17 | 1.064 | 0.12366 | -0.049 | 8.607
17.5 | 1.086 | 0.13474 | -0.048 | 8.063
18 | 1.102 | 0.13663 | -0.046 | 8.069
18.5 | 1.131 | 0.14133 | -0.047 | 8.002
19 | 1.162 | 0.14252 | -0.048 | 8.15
19.5 | 1.19 | 0.1461 | -0.049 | 8.147
20 | 1.223 | 0.14666 | -0.051 | 8.34

## 96. Re 7M Mach 0.50 (2)
BIGFOIL.COM POLAR EXPORT
SB97EP 9.2_1.9
SB97EP 9.2/1.9 |  |  |  | Cl Max: | 1.4149 | at alpha= | 8.5 | deg
XFOIL ncrit=9 |  |  |  | L/D Max: | 134.319 | at alpha= | 6 | deg
Re: | 7000000 |  |  | Cd Min: | 0.28567 | at alpha= | -20 | deg
Mach: | 0.5 |  |  | Cl=0 at alpha= | -2.0968 | deg
|  |  |  | @ Cl=0.1, Cd= | 0.0053965
|  |  |  | @ Cl=0.4, Cd= | 0.0049411
|  |  |  | @ Cl=0.6, Cd= | 0.0051626
alpha (deg) | Cl | Cd | Cm | Cl/Cd
-20 | -0.8895 | 0.28567 | 0.0931 | -3.1137
-19.5 | -0.8676 | 0.27727 | 0.0877 | -3.1291
-19 | -0.8452 | 0.26821 | 0.0823 | -3.1513
-18.5 | -0.823 | 0.25912 | 0.077 | -3.1761
-18 | -0.8012 | 0.2498 | 0.0717 | -3.2074
-17.5 | -0.7794 | 0.24093 | 0.0667 | -3.235
-17 | -0.7582 | 0.23148 | 0.0616 | -3.2754
-16.5 | -0.738 | 0.22226 | 0.0566 | -3.3204
-16 | -0.7181 | 0.21351 | 0.0518 | -3.3633
-15 | -0.6786 | 0.19654 | 0.0428 | -3.4527
-14.5 | -0.6597 | 0.1881 | 0.0384 | -3.5072
-14 | -0.6417 | 0.17974 | 0.0343 | -3.5702
-13.5 | -0.6264 | 0.17063 | 0.0301 | -3.6711
-13 | -0.6124 | 0.16144 | 0.0259 | -3.7934
-12.5 | -0.5995 | 0.15256 | 0.0219 | -3.9296
-12 | -0.5923 | 0.14251 | 0.0175 | -4.1562
-11.5 | -0.5806 | 0.13422 | 0.0138 | -4.3257
-11 | -0.5717 | 0.12541 | 0.01 | -4.5586
-10.5 | -0.5666 | 0.11611 | 0.0059 | -4.8799
-10 | -0.567 | 0.106 | 0.0012 | -5.3491
-9.5 | -0.5696 | 0.09584 | -0.004 | -5.9432
-9 | -0.5756 | 0.08543 | -0.0099 | -6.7377
-8.5 | -0.5916 | 0.0736 | -0.0179 | -8.038
-8 | -0.6009 | 0.06287 | -0.0265 | -9.5578
-7.5 | -0.6043 | 0.0489 | -0.0464 | -12.3579
-7 | -0.6017 | 0.03448 | -0.0607 | -17.4507
-6.5 | -0.5906 | 0.02105 | -0.0676 | -28.057
-6 | -0.5562 | 0.0102 | -0.0688 | -54.5294
-5.5 | -0.4866 | 0.00767 | -0.0667 | -63.442
-5 | -0.4126 | 0.0069 | -0.0649 | -59.7971
-4.5 | -0.3394 | 0.00651 | -0.0636 | -52.1352
-4 | -0.2673 | 0.00618 | -0.0626 | -43.2524
-3.5 | -0.1961 | 0.00598 | -0.0619 | -32.7926
-3 | -0.1256 | 0.00582 | -0.0614 | -21.5808
-2.5 | -0.0558 | 0.0057 | -0.0612 | -9.7895
-2 | 0.0134 | 0.00557 | -0.0611 | 2.4057
-1.5 | 0.0823 | 0.00543 | -0.0611 | 15.1565
-1 | 0.151 | 0.0053 | -0.0612 | 28.4906
-0.5 | 0.2194 | 0.00516 | -0.0615 | 42.5194
0 | 0.2877 | 0.00506 | -0.0617 | 56.8577
0.5 | 0.3558 | 0.00498 | -0.062 | 71.4458
1 | 0.424 | 0.00492 | -0.0623 | 86.1789
1.5 | 0.4919 | 0.0049 | -0.0625 | 100.3878
2 | 0.5601 | 0.00501 | -0.0625 | 111.7964
2.5 | 0.6281 | 0.00527 | -0.0623 | 119.1841
3 | 0.6958 | 0.00564 | -0.0619 | 123.3688
3.5 | 0.7635 | 0.00606 | -0.0613 | 125.9901
4 | 0.8316 | 0.0065 | -0.0606 | 127.9385
4.5 | 0.9003 | 0.00692 | -0.0596 | 130.1012
5 | 0.9693 | 0.00737 | -0.0583 | 131.5197
5.5 | 1.0383 | 0.00788 | -0.0567 | 131.764
6 | 1.1041 | 0.00822 | -0.0539 | 134.3187
6.5 | 1.1753 | 0.00886 | -0.0517 | 132.6524
7 | 1.2472 | 0.00957 | -0.049 | 130.3239
7.5 | 1.3186 | 0.01051 | -0.0455 | 125.4615
8 | 1.3831 | 0.01228 | -0.0403 | 112.6303
8.5 | 1.4149 | 0.0166 | -0.0317 | 85.2349
9 | 1.405 | 0.02266 | -0.0214 | 62.0035
9.5 | 1.3711 | 0.02967 | -0.0145 | 46.2117
10 | 1.3324 | 0.04014 | -0.0166 | 33.1938
10.5 | 1.2952 | 0.053 | -0.0239 | 24.4377
11 | 1.2592 | 0.06672 | -0.0322 | 18.8729
11.5 | 1.225 | 0.0805 | -0.0398 | 15.2174
12 | 1.1931 | 0.09409 | -0.0465 | 12.6804
12.5 | 1.1638 | 0.10749 | -0.0529 | 10.8271
13 | 1.1378 | 0.12066 | -0.0594 | 9.4298
13.5 | 1.116 | 0.13383 | -0.0663 | 8.3389

## 97. Re 8M Mach 0.00 (1)
BIGFOIL.COM POLAR EXPORT
SB97EP 9.2_1.9
SB97EP 9.2/1.9 |  |  |  | Cl Max: | 1.252 | at alpha= | 11 | deg
JavaFoil+Calcfoil stall+Eppler ext transition |  |  |  | L/D Max: | 151.42 | at alpha= | 8 | deg
Re: | 8000000 |  |  | Cd Min: | 0.00499 | at alpha= | 1 | deg
Mach: | 0 |  |  | Cl=0 at alpha= | -2.2119 | deg
|  |  |  | @ Cl=0.1, Cd= | 0.0051697
|  |  |  | @ Cl=0.4, Cd= | 0.0049932
|  |  |  | @ Cl=0.6, Cd= | 0.0051768
alpha (deg) | Cl | Cd | Cm | Cl/Cd
-15 | -0.548 | 0.10594 | -0.023 | -5.177
-14.5 | -0.563 | 0.09761 | -0.024 | -5.77
-14 | -0.575 | 0.09464 | -0.023 | -6.073
-13.5 | -0.586 | 0.08778 | -0.024 | -6.674
-13 | -0.594 | 0.08296 | -0.025 | -7.166
-12.5 | -0.602 | 0.07645 | -0.026 | -7.877
-12 | -0.607 | 0.07078 | -0.027 | -8.569
-11.5 | -0.623 | 0.05394 | -0.033 | -11.551
-11 | -0.618 | 0.0515 | -0.033 | -12.009
-10.5 | -0.708 | 0.01234 | -0.044 | -57.38
-10 | -0.712 | 0.01053 | -0.046 | -67.58
-9.5 | -0.692 | 0.00697 | -0.046 | -99.311
-9 | -0.667 | 0.0068 | -0.047 | -98.162
-8.5 | -0.638 | 0.00657 | -0.047 | -97.102
-8 | -0.604 | 0.00641 | -0.047 | -94.145
-7.5 | -0.565 | 0.00623 | -0.047 | -90.753
-7 | -0.523 | 0.00609 | -0.048 | -85.881
-6.5 | -0.477 | 0.00599 | -0.048 | -79.543
-6 | -0.427 | 0.0059 | -0.048 | -72.43
-5.5 | -0.375 | 0.00582 | -0.049 | -64.387
-5 | -0.321 | 0.00575 | -0.049 | -55.778
-4.5 | -0.265 | 0.00567 | -0.049 | -46.735
-4 | -0.208 | 0.00559 | -0.05 | -37.247
-3.5 | -0.151 | 0.00554 | -0.05 | -27.184
-3 | -0.092 | 0.00545 | -0.05 | -16.96
-2.5 | -0.034 | 0.00535 | -0.051 | -6.279
-2 | 0.025 | 0.00527 | -0.051 | 4.825
-1.5 | 0.085 | 0.00519 | -0.051 | 16.312
-1 | 0.144 | 0.00511 | -0.051 | 28.174
-0.5 | 0.203 | 0.00506 | -0.052 | 40.124
0 | 0.263 | 0.00504 | -0.052 | 52.168
0.5 | 0.322 | 0.005 | -0.052 | 64.457
1 | 0.381 | 0.00499 | -0.053 | 76.418
1.5 | 0.44 | 0.005 | -0.053 | 88.045
2 | 0.499 | 0.00499 | -0.053 | 100.153
2.5 | 0.558 | 0.00507 | -0.054 | 110.05
3 | 0.617 | 0.00522 | -0.054 | 118.149
3.5 | 0.675 | 0.00538 | -0.054 | 125.496
4 | 0.732 | 0.00559 | -0.055 | 130.945
4.5 | 0.789 | 0.00576 | -0.055 | 136.953
5 | 0.845 | 0.00596 | -0.055 | 141.616
5.5 | 0.899 | 0.00622 | -0.056 | 144.383
6 | 0.951 | 0.00647 | -0.056 | 146.854
6.5 | 1.001 | 0.00668 | -0.056 | 149.715
7 | 1.048 | 0.00698 | -0.056 | 150.104
7.5 | 1.092 | 0.00721 | -0.057 | 151.362
8 | 1.131 | 0.00747 | -0.057 | 151.42
8.5 | 1.165 | 0.0077 | -0.057 | 151.304
9 | 1.193 | 0.00804 | -0.058 | 148.381
9.5 | 1.217 | 0.00823 | -0.058 | 147.818
10 | 1.235 | 0.00851 | -0.058 | 145.091
10.5 | 1.247 | 0.01383 | -0.059 | 90.147
11 | 1.252 | 0.01457 | -0.059 | 85.987
11.5 | 1.252 | 0.01548 | -0.059 | 80.908
12 | 1.247 | 0.01619 | -0.059 | 77.019
12.5 | 1.22 | 0.01727 | -0.059 | 70.643
13 | 1.192 | 0.01907 | -0.059 | 62.501
13.5 | 1.156 | 0.02179 | -0.058 | 53.036
14 | 1.103 | 0.02863 | -0.056 | 38.524
14.5 | 1.051 | 0.03756 | -0.055 | 27.975
15 | 0.995 | 0.05077 | -0.052 | 19.594
15.5 | 0.959 | 0.05625 | -0.052 | 17.044
16 | 0.892 | 0.08285 | -0.047 | 10.765

## 98. Re 8M Mach 0.00 (2)
BIGFOIL.COM POLAR EXPORT
SB97EP 9.2_1.9
SB97EP 9.2/1.9 |  |  |  | Cl Max: | 1.9481 | at alpha= | 18.5 | deg
XFOIL ncrit=9 |  |  |  | L/D Max: | 134.853 | at alpha= | 6 | deg
Re: | 8000000 |  |  | Cd Min: | 0.0526 | at alpha= | 20 | deg
Mach: | 0 |  |  | Cl=0 at alpha= | -2.1252 | deg
|  |  |  | @ Cl=0.1, Cd= | 0.0051115
|  |  |  | @ Cl=0.4, Cd= | 0.0047429
|  |  |  | @ Cl=0.6, Cd= | 0.0052584
alpha (deg) | Cl | Cd | Cm | Cl/Cd
-19 | -1.6233 | 0.04001 | -0.0506 | -40.5724
-18.5 | -1.6377 | 0.03194 | -0.0562 | -51.2743
-18 | -1.6396 | 0.02763 | -0.0563 | -59.3413
-17.5 | -1.615 | 0.02523 | -0.0552 | -64.0111
-17 | -1.5808 | 0.02335 | -0.0544 | -67.7002
-16.5 | -1.5421 | 0.02172 | -0.0536 | -70.9991
-16 | -1.5001 | 0.02028 | -0.053 | -73.9694
-15.5 | -1.4556 | 0.01899 | -0.0525 | -76.6509
-15 | -1.4094 | 0.0178 | -0.0521 | -79.1798
-14.5 | -1.3639 | 0.01628 | -0.0516 | -83.7776
-14 | -1.3163 | 0.01492 | -0.0513 | -88.2239
-13.5 | -1.2668 | 0.01381 | -0.051 | -91.7306
-13 | -1.216 | 0.01283 | -0.0507 | -94.7779
-12.5 | -1.1641 | 0.01199 | -0.0505 | -97.0892
-12 | -1.1114 | 0.01126 | -0.0504 | -98.7034
-11.5 | -1.0581 | 0.0106 | -0.0502 | -99.8208
-11 | -1.0043 | 0.01001 | -0.0501 | -100.3297
-10.5 | -0.9502 | 0.00948 | -0.05 | -100.2321
-10 | -0.8891 | 0.009 | -0.0514 | -98.7889
-9.5 | -0.8316 | 0.00848 | -0.0519 | -98.066
-9 | -0.7787 | 0.00797 | -0.0513 | -97.7039
-8.5 | -0.7242 | 0.00756 | -0.051 | -95.7937
-8 | -0.6689 | 0.00722 | -0.0508 | -92.6454
-7.5 | -0.6132 | 0.00694 | -0.0507 | -88.3573
-7 | -0.5572 | 0.00674 | -0.0507 | -82.6706
-6.5 | -0.5009 | 0.00644 | -0.0507 | -77.7795
-6 | -0.4442 | 0.00624 | -0.0508 | -71.1859
-5.5 | -0.3872 | 0.00609 | -0.051 | -63.5796
-5 | -0.3301 | 0.00589 | -0.0511 | -56.0441
-4.5 | -0.2728 | 0.00577 | -0.0513 | -47.279
-4 | -0.2154 | 0.00563 | -0.0515 | -38.2593
-3.5 | -0.158 | 0.00553 | -0.0517 | -28.5714
-3 | -0.1006 | 0.00545 | -0.0519 | -18.4587
-2.5 | -0.0431 | 0.00534 | -0.0522 | -8.0712
-2 | 0.0144 | 0.00524 | -0.0524 | 2.7481
-1.5 | 0.0719 | 0.00517 | -0.0527 | 13.9072
-1 | 0.1295 | 0.00505 | -0.053 | 25.6436
-0.5 | 0.187 | 0.00496 | -0.0534 | 37.7016
0 | 0.2445 | 0.00486 | -0.0537 | 50.3086
0.5 | 0.3019 | 0.00481 | -0.0541 | 62.7651
1 | 0.3593 | 0.00475 | -0.0545 | 75.6421
1.5 | 0.4164 | 0.00474 | -0.0548 | 87.8481
2 | 0.4735 | 0.00477 | -0.0551 | 99.2662
2.5 | 0.5302 | 0.00495 | -0.0553 | 107.1111
3 | 0.5867 | 0.00518 | -0.0554 | 113.2625
3.5 | 0.6427 | 0.00551 | -0.0555 | 116.6425
4 | 0.6987 | 0.00581 | -0.0556 | 120.2582
4.5 | 0.7543 | 0.00613 | -0.0556 | 123.0506
5 | 0.81 | 0.0064 | -0.0556 | 126.5625
5.5 | 0.8651 | 0.00671 | -0.0555 | 128.927
6 | 0.917 | 0.0068 | -0.0547 | 134.8529
6.5 | 0.9719 | 0.00723 | -0.0546 | 134.426
7 | 1.0268 | 0.00763 | -0.0546 | 134.574
7.5 | 1.0813 | 0.00805 | -0.0545 | 134.323
8 | 1.1353 | 0.0085 | -0.0543 | 133.5647
8.5 | 1.1892 | 0.00893 | -0.0541 | 133.1691
9 | 1.2425 | 0.0094 | -0.0539 | 132.1809
9.5 | 1.2953 | 0.0099 | -0.0536 | 130.8384
10 | 1.3474 | 0.01046 | -0.0533 | 128.8145
10.5 | 1.3994 | 0.01097 | -0.0529 | 127.5661
11 | 1.4502 | 0.01158 | -0.0524 | 125.2332
11.5 | 1.4997 | 0.0123 | -0.0517 | 121.9268
12 | 1.5491 | 0.01295 | -0.051 | 119.6216
12.5 | 1.5977 | 0.01362 | -0.0503 | 117.3054
13 | 1.645 | 0.01437 | -0.0494 | 114.4746
13.5 | 1.6906 | 0.01521 | -0.0483 | 111.1506
14 | 1.734 | 0.01618 | -0.0469 | 107.1693
14.5 | 1.7747 | 0.01729 | -0.0452 | 102.6431
15 | 1.813 | 0.01846 | -0.0432 | 98.2124
15.5 | 1.8501 | 0.01955 | -0.041 | 94.6343
16 | 1.8832 | 0.02072 | -0.0384 | 90.888
16.5 | 1.9031 | 0.0221 | -0.0338 | 86.1131
17 | 1.9194 | 0.0239 | -0.0296 | 80.3096
17.5 | 1.9328 | 0.02625 | -0.0261 | 73.6305
18 | 1.9427 | 0.02927 | -0.0234 | 66.3717
18.5 | 1.9481 | 0.03316 | -0.0216 | 58.7485
19 | 1.947 | 0.03821 | -0.0208 | 50.9552
19.5 | 1.9389 | 0.04455 | -0.0212 | 43.5219
20 | 1.9213 | 0.0526 | -0.0229 | 36.5266

## 99. Re 8M Mach 0.10 (1)
BIGFOIL.COM POLAR EXPORT
SB97EP 9.2_1.9
SB97EP 9.2/1.9 |  |  |  | Cl Max: | 1.244 | at alpha= | 11 | deg
JavaFoil+Calcfoil stall+Eppler ext transition |  |  |  | L/D Max: | 154.332 | at alpha= | 8 | deg
Re: | 8000000 |  |  | Cd Min: | 0.00488 | at alpha= | 2 | deg
Mach: | 0.1 |  |  | Cl=0 at alpha= | -2.2167 | deg
|  |  |  | @ Cl=0.1, Cd= | 0.0050625
|  |  |  | @ Cl=0.4, Cd= | 0.0048928
|  |  |  | @ Cl=0.6, Cd= | 0.0050593
alpha (deg) | Cl | Cd | Cm | Cl/Cd
-15 | -0.514 | 0.10312 | -0.023 | -4.982
-14.5 | -0.531 | 0.09944 | -0.024 | -5.336
-14 | -0.545 | 0.09571 | -0.023 | -5.698
-13.5 | -0.56 | 0.08897 | -0.024 | -6.292
-13 | -0.572 | 0.08434 | -0.024 | -6.778
-12.5 | -0.581 | 0.07884 | -0.025 | -7.367
-12 | -0.589 | 0.0726 | -0.026 | -8.111
-11.5 | -0.602 | 0.05959 | -0.031 | -10.102
-11 | -0.598 | 0.05848 | -0.03 | -10.226
-10.5 | -0.677 | 0.01644 | -0.043 | -41.15
-10 | -0.704 | 0.01071 | -0.046 | -65.761
-9.5 | -0.687 | 0.01014 | -0.047 | -67.763
-9 | -0.664 | 0.0067 | -0.047 | -99.168
-8.5 | -0.636 | 0.00646 | -0.047 | -98.521
-8 | -0.603 | 0.00631 | -0.047 | -95.614
-7.5 | -0.566 | 0.00613 | -0.048 | -92.343
-7 | -0.524 | 0.00598 | -0.048 | -87.61
-6.5 | -0.478 | 0.00588 | -0.048 | -81.299
-6 | -0.429 | 0.00578 | -0.049 | -74.199
-5.5 | -0.376 | 0.00572 | -0.049 | -65.824
-5 | -0.322 | 0.00565 | -0.049 | -57.009
-4.5 | -0.266 | 0.00556 | -0.05 | -47.871
-4 | -0.209 | 0.00548 | -0.05 | -38.185
-3.5 | -0.151 | 0.0054 | -0.05 | -28.028
-3 | -0.093 | 0.00534 | -0.051 | -17.372
-2.5 | -0.034 | 0.00523 | -0.051 | -6.457
-2 | 0.026 | 0.00517 | -0.051 | 4.948
-1.5 | 0.085 | 0.00508 | -0.051 | 16.759
-1 | 0.145 | 0.00501 | -0.052 | 28.875
-0.5 | 0.204 | 0.00495 | -0.052 | 41.257
0 | 0.264 | 0.00494 | -0.052 | 53.525
0.5 | 0.324 | 0.0049 | -0.053 | 66.124
1 | 0.383 | 0.00489 | -0.053 | 78.345
1.5 | 0.443 | 0.0049 | -0.053 | 90.399
2 | 0.502 | 0.00488 | -0.054 | 102.756
2.5 | 0.561 | 0.00498 | -0.054 | 112.539
3 | 0.62 | 0.0051 | -0.054 | 121.527
3.5 | 0.678 | 0.00527 | -0.055 | 128.61
4 | 0.736 | 0.00546 | -0.055 | 134.696
4.5 | 0.793 | 0.00566 | -0.055 | 140.208
5 | 0.849 | 0.00586 | -0.056 | 144.864
5.5 | 0.903 | 0.0061 | -0.056 | 147.903
6 | 0.955 | 0.00637 | -0.056 | 149.877
6.5 | 1.005 | 0.00655 | -0.056 | 153.45
7 | 1.052 | 0.00686 | -0.057 | 153.491
7.5 | 1.096 | 0.00712 | -0.057 | 153.956
8 | 1.134 | 0.00735 | -0.057 | 154.332
8.5 | 1.167 | 0.00756 | -0.058 | 154.285
9 | 1.194 | 0.00791 | -0.058 | 150.888
9.5 | 1.216 | 0.00814 | -0.058 | 149.472
10 | 1.232 | 0.01336 | -0.059 | 92.169
10.5 | 1.241 | 0.014 | -0.059 | 88.649
11 | 1.244 | 0.01481 | -0.059 | 83.961
11.5 | 1.24 | 0.01575 | -0.059 | 78.743
12 | 1.231 | 0.01385 | -0.06 | 88.863
12.5 | 1.192 | 0.01827 | -0.059 | 65.248
13 | 1.162 | 0.01989 | -0.059 | 58.427
13.5 | 1.119 | 0.02334 | -0.058 | 47.933
14 | 1.053 | 0.03339 | -0.055 | 31.543
14.5 | 0.995 | 0.04475 | -0.053 | 22.241
15 | 0.935 | 0.06109 | -0.05 | 15.299
15.5 | 0.896 | 0.06704 | -0.05 | 13.36
16 | 0.828 | 0.09578 | -0.044 | 8.649

## 100. Re 8M Mach 0.10 (2)
BIGFOIL.COM POLAR EXPORT
SB97EP 9.2_1.9
SB97EP 9.2/1.9 |  |  |  | Cl Max: | 1.9288 | at alpha= | 18 | deg
XFOIL ncrit=9 |  |  |  | L/D Max: | 134.759 | at alpha= | 7 | deg
Re: | 8000000 |  |  | Cd Min: | 0.25054 | at alpha= | -20 | deg
Mach: | 0.1 |  |  | Cl=0 at alpha= | -2.1244 | deg
|  |  |  | @ Cl=0.1, Cd= | 0.0051226
|  |  |  | @ Cl=0.4, Cd= | 0.0047433
|  |  |  | @ Cl=0.6, Cd= | 0.0052574
alpha (deg) | Cl | Cd | Cm | Cl/Cd
-20 | -0.8107 | 0.25054 | 0.076 | -3.2358
-18 | -1.5733 | 0.03768 | -0.0549 | -41.7542
-17.5 | -1.5896 | 0.03005 | -0.0597 | -52.8985
-17 | -1.5793 | 0.02664 | -0.0585 | -59.283
-16.5 | -1.5484 | 0.02422 | -0.0575 | -63.9306
-16 | -1.5105 | 0.02224 | -0.0566 | -67.9182
-15.5 | -1.4681 | 0.02057 | -0.0558 | -71.3709
-15 | -1.4228 | 0.01911 | -0.0551 | -74.4532
-14.5 | -1.3752 | 0.01781 | -0.0545 | -77.215
-14 | -1.3274 | 0.01636 | -0.0539 | -81.1369
-13.5 | -1.2794 | 0.01476 | -0.0533 | -86.6802
-13 | -1.2286 | 0.01354 | -0.0528 | -90.7386
-12.5 | -1.1763 | 0.01253 | -0.0524 | -93.8787
-12 | -1.123 | 0.01169 | -0.0521 | -96.065
-11.5 | -1.0689 | 0.01094 | -0.0518 | -97.7057
-11 | -1.0144 | 0.01027 | -0.0515 | -98.7731
-10.5 | -0.9596 | 0.00968 | -0.0512 | -99.1322
-10 | -0.8978 | 0.00914 | -0.0525 | -98.2276
-9.5 | -0.8391 | 0.00869 | -0.0529 | -96.5593
-9 | -0.7857 | 0.00811 | -0.0522 | -96.8804
-8.5 | -0.7306 | 0.00766 | -0.0518 | -95.3786
-8 | -0.6746 | 0.00729 | -0.0516 | -92.5377
-7.5 | -0.6184 | 0.00699 | -0.0514 | -88.4692
-7 | -0.5617 | 0.00678 | -0.0513 | -82.8466
-6.5 | -0.5049 | 0.00648 | -0.0512 | -77.9167
-6 | -0.4476 | 0.00627 | -0.0513 | -71.3876
-5.5 | -0.3901 | 0.00611 | -0.0514 | -63.8462
-5 | -0.3325 | 0.00591 | -0.0515 | -56.2606
-4.5 | -0.2747 | 0.00579 | -0.0517 | -47.4439
-4 | -0.217 | 0.00565 | -0.0518 | -38.4071
-3.5 | -0.1592 | 0.00554 | -0.052 | -28.7365
-3 | -0.1013 | 0.00545 | -0.0522 | -18.5872
-2.5 | -0.0435 | 0.00535 | -0.0525 | -8.1308
-2 | 0.0144 | 0.00525 | -0.0527 | 2.7429
-1.5 | 0.0723 | 0.00518 | -0.053 | 13.9575
-1 | 0.1302 | 0.00506 | -0.0533 | 25.7312
-0.5 | 0.1881 | 0.00496 | -0.0536 | 37.9234
0 | 0.2459 | 0.00486 | -0.054 | 50.5967
0.5 | 0.3037 | 0.00481 | -0.0543 | 63.1393
1 | 0.3613 | 0.00475 | -0.0547 | 76.0632
1.5 | 0.4188 | 0.00474 | -0.055 | 88.3544
2 | 0.4763 | 0.00477 | -0.0553 | 99.8532
2.5 | 0.5333 | 0.00496 | -0.0555 | 107.5202
3 | 0.5902 | 0.0052 | -0.0556 | 113.5
3.5 | 0.6465 | 0.00553 | -0.0557 | 116.9078
4 | 0.7029 | 0.00583 | -0.0558 | 120.566
4.5 | 0.7589 | 0.00615 | -0.0558 | 123.3984
5 | 0.815 | 0.00643 | -0.0557 | 126.7496
5.5 | 0.8706 | 0.00674 | -0.0556 | 129.1691
6 | 0.9223 | 0.00685 | -0.0546 | 134.6423
6.5 | 0.9782 | 0.00727 | -0.0546 | 134.553
7 | 1.0336 | 0.00767 | -0.0545 | 134.7588
7.5 | 1.0886 | 0.0081 | -0.0544 | 134.3951
8 | 1.1432 | 0.00855 | -0.0542 | 133.7076
8.5 | 1.1974 | 0.00903 | -0.0539 | 132.6024
9 | 1.2515 | 0.00948 | -0.0536 | 132.0148
9.5 | 1.3047 | 0.01003 | -0.0532 | 130.0798
10 | 1.3576 | 0.01057 | -0.0527 | 128.439
10.5 | 1.41 | 0.01112 | -0.0522 | 126.7986
11 | 1.4611 | 0.01179 | -0.0516 | 123.9271
11.5 | 1.5113 | 0.01252 | -0.0507 | 120.7109
12 | 1.5614 | 0.01318 | -0.0499 | 118.4674
12.5 | 1.6104 | 0.01391 | -0.049 | 115.7728
13 | 1.6577 | 0.01474 | -0.0478 | 112.4627
13.5 | 1.703 | 0.0157 | -0.0464 | 108.4713
14 | 1.7456 | 0.01681 | -0.0446 | 103.843
14.5 | 1.7856 | 0.01802 | -0.0425 | 99.0899
15 | 1.8247 | 0.01912 | -0.0403 | 95.4341
15.5 | 1.8598 | 0.02036 | -0.0377 | 91.3458
16 | 1.8841 | 0.02173 | -0.0334 | 86.705
16.5 | 1.9006 | 0.02351 | -0.0287 | 80.8422
17 | 1.9143 | 0.02585 | -0.0248 | 74.0542
17.5 | 1.9238 | 0.02895 | -0.0218 | 66.4525
18 | 1.9288 | 0.03296 | -0.0198 | 58.5194
18.5 | 1.9276 | 0.03814 | -0.019 | 50.5401
19 | 1.9172 | 0.04493 | -0.0196 | 42.6708
19.5 | 1.8974 | 0.05344 | -0.0215 | 35.5052
20 | 1.8665 | 0.06415 | -0.0251 | 29.0959

## 101. Re 8M Mach 0.25 (1)
BIGFOIL.COM POLAR EXPORT
SB97EP 9.2_1.9
SB97EP 9.2/1.9 |  |  |  | Cl Max: | 1.2 | at alpha= | 9.5 | deg
JavaFoil+Calcfoil stall+Eppler ext transition |  |  |  | L/D Max: | 152.455 | at alpha= | 6.5 | deg
Re: | 8000000 |  |  | Cd Min: | 0.00493 | at alpha= | 2 | deg
Mach: | 0.25 |  |  | Cl=0 at alpha= | -2.2131 | deg
|  |  |  | @ Cl=0.1, Cd= | 0.0051132
|  |  |  | @ Cl=0.4, Cd= | 0.00494
|  |  |  | @ Cl=0.6, Cd= | 0.005099
alpha (deg) | Cl | Cd | Cm | Cl/Cd
-14 | -0.27 | 0.10234 | -0.022 | -2.638
-13.5 | -0.321 | 0.09496 | -0.023 | -3.379
-13 | -0.366 | 0.0895 | -0.023 | -4.093
-12.5 | -0.407 | 0.08427 | -0.024 | -4.827
-12 | -0.442 | 0.07942 | -0.024 | -5.565
-11.5 | -0.472 | 0.07333 | -0.025 | -6.438
-11 | -0.495 | 0.06973 | -0.025 | -7.093
-10.5 | -0.514 | 0.06244 | -0.028 | -8.226
-10 | -0.526 | 0.05648 | -0.03 | -9.306
-9.5 | -0.535 | 0.04794 | -0.033 | -11.157
-9 | -0.635 | 0.01043 | -0.048 | -60.876
-8.5 | -0.62 | 0.00674 | -0.048 | -91.903
-8 | -0.596 | 0.00653 | -0.049 | -91.232
-7.5 | -0.565 | 0.0063 | -0.049 | -89.633
-7 | -0.527 | 0.00614 | -0.049 | -85.94
-6.5 | -0.484 | 0.00599 | -0.05 | -80.833
-6 | -0.436 | 0.0059 | -0.05 | -73.936
-5.5 | -0.384 | 0.00579 | -0.05 | -66.316
-5 | -0.329 | 0.00573 | -0.051 | -57.479
-4.5 | -0.273 | 0.00561 | -0.051 | -48.57
-4 | -0.215 | 0.00553 | -0.051 | -38.801
-3.5 | -0.155 | 0.00547 | -0.052 | -28.394
-3 | -0.095 | 0.00542 | -0.052 | -17.584
-2.5 | -0.035 | 0.00527 | -0.052 | -6.586
-2 | 0.026 | 0.00521 | -0.053 | 5.042
-1.5 | 0.087 | 0.00513 | -0.053 | 17.051
-1 | 0.149 | 0.00505 | -0.053 | 29.422
-0.5 | 0.21 | 0.00501 | -0.054 | 41.909
0 | 0.271 | 0.00498 | -0.054 | 54.549
0.5 | 0.333 | 0.00496 | -0.054 | 67.1
1 | 0.394 | 0.00494 | -0.054 | 79.764
1.5 | 0.455 | 0.00494 | -0.055 | 92.03
2 | 0.516 | 0.00493 | -0.055 | 104.518
2.5 | 0.576 | 0.00504 | -0.055 | 114.261
3 | 0.637 | 0.00519 | -0.056 | 122.755
3.5 | 0.697 | 0.00534 | -0.056 | 130.571
4 | 0.756 | 0.00555 | -0.056 | 136.215
4.5 | 0.814 | 0.00578 | -0.057 | 140.828
5 | 0.871 | 0.00598 | -0.057 | 145.6
5.5 | 0.926 | 0.00626 | -0.057 | 147.876
6 | 0.978 | 0.00655 | -0.058 | 149.374
6.5 | 1.027 | 0.00674 | -0.058 | 152.455
7 | 1.074 | 0.00709 | -0.058 | 151.356
7.5 | 1.114 | 0.0074 | -0.059 | 150.534
8 | 1.148 | 0.00762 | -0.059 | 150.651
8.5 | 1.174 | 0.0079 | -0.059 | 148.567
9 | 1.191 | 0.00832 | -0.06 | 143.257
9.5 | 1.2 | 0.01358 | -0.06 | 88.343
10 | 1.199 | 0.01445 | -0.06 | 82.987
10.5 | 1.187 | 0.01529 | -0.06 | 77.651
11 | 1.165 | 0.01654 | -0.061 | 70.42
11.5 | 1.109 | 0.01819 | -0.06 | 60.991
12 | 1.048 | 0.02103 | -0.059 | 49.83
12.5 | 0.973 | 0.02629 | -0.058 | 37
13 | 0.875 | 0.03969 | -0.054 | 22.047
13.5 | 0.782 | 0.05617 | -0.051 | 13.922
14 | 0.675 | 0.08945 | -0.041 | 7.543
14.5 | 0.6 | 0.09875 | -0.039 | 6.078

## 102. Re 8M Mach 0.25 (2)
BIGFOIL.COM POLAR EXPORT
SB97EP 9.2_1.9
SB97EP 9.2/1.9 |  |  |  | Cl Max: | 1.8106 | at alpha= | 15 | deg
XFOIL ncrit=9 |  |  |  | L/D Max: | 134.94 | at alpha= | 6.5 | deg
Re: | 8000000 |  |  | Cd Min: | 0.22669 | at alpha= | -18 | deg
Mach: | 0.25 |  |  | Cl=0 at alpha= | -2.1194 | deg
|  |  |  | @ Cl=0.1, Cd= | 0.0051669
|  |  |  | @ Cl=0.4, Cd= | 0.0047754
|  |  |  | @ Cl=0.6, Cd= | 0.0052284
alpha (deg) | Cl | Cd | Cm | Cl/Cd
-18 | -0.7544 | 0.22669 | 0.0613 | -3.3279
-17 | -0.7308 | 0.20677 | 0.0515 | -3.5344
-16.5 | -0.7145 | 0.19987 | 0.0477 | -3.5748
-16 | -0.6988 | 0.19285 | 0.0439 | -3.6235
-15.5 | -0.7881 | 0.15324 | 0.0259 | -5.1429
-15 | -0.8473 | 0.13061 | 0.0135 | -6.4873
-14.5 | -0.9631 | 0.10044 | -0.0058 | -9.5888
-14 | -1.0564 | 0.07705 | -0.0224 | -13.7106
-13.5 | -1.1817 | 0.0421 | -0.0533 | -28.0689
-13 | -1.2136 | 0.03079 | -0.0629 | -39.4154
-12.5 | -1.2041 | 0.02339 | -0.0637 | -51.4793
-12 | -1.1759 | 0.01739 | -0.063 | -67.6193
-11.5 | -1.1252 | 0.01478 | -0.0617 | -76.1299
-11 | -1.0691 | 0.01311 | -0.0604 | -81.5484
-10.5 | -1.0115 | 0.01178 | -0.0591 | -85.8659
-10 | -0.9469 | 0.01063 | -0.0592 | -89.0781
-9.5 | -0.8834 | 0.00972 | -0.0591 | -90.8848
-9 | -0.8257 | 0.00907 | -0.0576 | -91.0364
-8.5 | -0.7665 | 0.00851 | -0.0567 | -90.0705
-8 | -0.7072 | 0.00779 | -0.0558 | -90.7831
-7.5 | -0.6475 | 0.00736 | -0.0552 | -87.9755
-7 | -0.5874 | 0.00704 | -0.0546 | -83.4375
-6.5 | -0.5272 | 0.00678 | -0.0543 | -77.7581
-6 | -0.4669 | 0.00644 | -0.054 | -72.5
-5.5 | -0.4066 | 0.00622 | -0.0538 | -65.3698
-5 | -0.3462 | 0.00604 | -0.0537 | -57.3179
-4.5 | -0.286 | 0.00585 | -0.0537 | -48.8889
-4 | -0.2258 | 0.00572 | -0.0537 | -39.4755
-3.5 | -0.1656 | 0.00561 | -0.0538 | -29.5187
-3 | -0.1056 | 0.00549 | -0.0539 | -19.235
-2.5 | -0.0456 | 0.0054 | -0.0541 | -8.4444
-2 | 0.0143 | 0.0053 | -0.0543 | 2.6981
-1.5 | 0.0742 | 0.00521 | -0.0545 | 14.2418
-1 | 0.134 | 0.00511 | -0.0548 | 26.2231
-0.5 | 0.1938 | 0.005 | -0.0551 | 38.76
0 | 0.2536 | 0.00489 | -0.0554 | 51.8609
0.5 | 0.3132 | 0.00484 | -0.0558 | 64.7107
1 | 0.3728 | 0.00478 | -0.0561 | 77.9916
1.5 | 0.4322 | 0.00477 | -0.0564 | 90.608
2 | 0.4916 | 0.0048 | -0.0567 | 102.4167
2.5 | 0.5506 | 0.00501 | -0.0568 | 109.9002
3 | 0.6094 | 0.00527 | -0.0569 | 115.6357
3.5 | 0.6679 | 0.0056 | -0.0569 | 119.2679
4 | 0.7262 | 0.00595 | -0.0568 | 122.0504
4.5 | 0.7846 | 0.00626 | -0.0567 | 125.3355
5 | 0.8428 | 0.00659 | -0.0565 | 127.8907
5.5 | 0.9008 | 0.00693 | -0.0562 | 129.9856
6 | 0.9562 | 0.00713 | -0.0552 | 134.1094
6.5 | 1.0134 | 0.00751 | -0.0546 | 134.9401
7 | 1.0714 | 0.00798 | -0.0542 | 134.2607
7.5 | 1.1293 | 0.00845 | -0.0537 | 133.645
8 | 1.187 | 0.00895 | -0.053 | 132.6257
8.5 | 1.2445 | 0.00946 | -0.0523 | 131.5539
9 | 1.3012 | 0.01008 | -0.0514 | 129.0873
9.5 | 1.358 | 0.01066 | -0.0504 | 127.3921
10 | 1.414 | 0.01134 | -0.0492 | 124.6914
10.5 | 1.4683 | 0.0122 | -0.0478 | 120.3525
11 | 1.523 | 0.01296 | -0.0463 | 117.5154
11.5 | 1.5763 | 0.01385 | -0.0445 | 113.8123
12 | 1.6277 | 0.01488 | -0.0424 | 109.3884
12.5 | 1.6758 | 0.01614 | -0.0398 | 103.829
13 | 1.7183 | 0.01778 | -0.0365 | 96.6423
13.5 | 1.7593 | 0.01934 | -0.0331 | 90.9669
14 | 1.792 | 0.02121 | -0.0287 | 84.4884
14.5 | 1.8048 | 0.02349 | -0.022 | 76.8327
15 | 1.8106 | 0.02681 | -0.0166 | 67.5345
15.5 | 1.8096 | 0.03149 | -0.0133 | 57.4659
16 | 1.799 | 0.03813 | -0.0124 | 47.1807
16.5 | 1.7784 | 0.04694 | -0.0141 | 37.8867
17 | 1.746 | 0.05811 | -0.0182 | 30.0465
17.5 | 1.7 | 0.07179 | -0.0242 | 23.6802
18 | 1.6458 | 0.08734 | -0.0317 | 18.8436
18.5 | 1.583 | 0.1048 | -0.0405 | 15.105
19 | 1.5126 | 0.12425 | -0.051 | 12.1738
19.5 | 1.4365 | 0.1458 | -0.0636 | 9.8525
20 | 1.3614 | 0.16896 | -0.0787 | 8.0575

## 103. Re 8M Mach 0.50 (1)
BIGFOIL.COM POLAR EXPORT
SB97EP 9.2_1.9
SB97EP 9.2/1.9 |  |  |  | Cl Max: | 1.226 | at alpha= | 20 | deg
JavaFoil+Calcfoil stall+Eppler ext transition |  |  |  | L/D Max: | 145.531 | at alpha= | 5 | deg
Re: | 8000000 |  |  | Cd Min: | 0.00514 | at alpha= | 0.5 | deg
Mach: | 0.5 |  |  | Cl=0 at alpha= | -2.2132 | deg
|  |  |  | @ Cl=0.1, Cd= | 0.0053471
|  |  |  | @ Cl=0.4, Cd= | 0.0051482
|  |  |  | @ Cl=0.6, Cd= | 0.0052359
alpha (deg) | Cl | Cd | Cm | Cl/Cd
-20 | -0.973 | 0.15091 | -0.03 | -6.447
-19.5 | -0.944 | 0.14832 | -0.029 | -6.365
-19 | -0.917 | 0.14301 | -0.029 | -6.412
-18.5 | -0.89 | 0.13813 | -0.029 | -6.446
-18 | -0.864 | 0.13482 | -0.029 | -6.407
-17.5 | -0.837 | 0.14557 | -0.029 | -5.752
-17 | -0.812 | 0.13035 | -0.03 | -6.226
-16.5 | -0.785 | 0.12321 | -0.03 | -6.37
-16 | -0.757 | 0.1184 | -0.03 | -6.397
-15.5 | -0.729 | 0.11353 | -0.029 | -6.422
-15 | -0.701 | 0.10879 | -0.028 | -6.44
-14.5 | -0.672 | 0.10503 | -0.028 | -6.4
-14 | -0.645 | 0.10169 | -0.028 | -6.344
-13.5 | -0.618 | 0.09759 | -0.028 | -6.333
-13 | -0.591 | 0.09364 | -0.028 | -6.312
-12.5 | -0.564 | 0.09038 | -0.028 | -6.246
-12 | -0.537 | 0.08538 | -0.028 | -6.29
-11.5 | -0.51 | 0.07772 | -0.028 | -6.563
-11 | -0.484 | 0.07019 | -0.03 | -6.898
-10.5 | -0.459 | 0.06394 | -0.031 | -7.175
-10 | -0.436 | 0.05542 | -0.034 | -7.862
-9.5 | -0.399 | 0.06543 | -0.026 | -6.105
-9 | -0.374 | 0.0576 | -0.029 | -6.495
-8.5 | -0.352 | 0.04792 | -0.035 | -7.352
-8 | -0.379 | 0.01266 | -0.052 | -29.95
-7.5 | -0.291 | 0.05043 | -0.027 | -5.762
-7 | -0.264 | 0.04528 | -0.03 | -5.836
-6.5 | -0.237 | 0.04352 | -0.03 | -5.437
-6 | -0.427 | 0.00661 | -0.056 | -64.573
-5.5 | -0.4 | 0.00639 | -0.056 | -62.536
-5 | -0.353 | 0.00618 | -0.057 | -57.161
-4.5 | -0.298 | 0.00599 | -0.057 | -49.659
-4 | -0.237 | 0.00585 | -0.057 | -40.457
-3.5 | -0.172 | 0.00576 | -0.058 | -29.936
-3 | -0.106 | 0.00567 | -0.058 | -18.699
-2.5 | -0.039 | 0.00556 | -0.058 | -6.966
-2 | 0.029 | 0.00547 | -0.059 | 5.364
-1.5 | 0.098 | 0.00535 | -0.059 | 18.247
-1 | 0.166 | 0.00525 | -0.059 | 31.672
-0.5 | 0.235 | 0.00519 | -0.06 | 45.148
0 | 0.303 | 0.00519 | -0.06 | 58.499
0.5 | 0.372 | 0.00514 | -0.061 | 72.262
1 | 0.44 | 0.00516 | -0.061 | 85.342
1.5 | 0.508 | 0.00518 | -0.061 | 98.169
2 | 0.576 | 0.00519 | -0.062 | 111.029
2.5 | 0.644 | 0.00532 | -0.062 | 120.875
3 | 0.711 | 0.00552 | -0.062 | 128.728
3.5 | 0.777 | 0.00578 | -0.063 | 134.482
4 | 0.842 | 0.00601 | -0.063 | 140.188
4.5 | 0.905 | 0.00628 | -0.063 | 144.07
5 | 0.965 | 0.00663 | -0.064 | 145.531
5.5 | 1.019 | 0.00706 | -0.064 | 144.313
6 | 1.065 | 0.00746 | -0.064 | 142.648
6.5 | 1.098 | 0.00791 | -0.065 | 138.843
7 | 1.111 | 0.01328 | -0.065 | 83.664
7.5 | 1.068 | 0.01447 | -0.066 | 73.794
8 | 0.694 | 0.01571 | -0.066 | 44.177
8.5 | 0.708 | 0.01868 | -0.064 | 37.899
9 | 0.747 | 0.01813 | -0.065 | 41.192
9.5 | 0.693 | 0.0417 | -0.055 | 16.615
10 | 0.782 | 0.02393 | -0.063 | 32.695
10.5 | 0.752 | 0.04512 | -0.055 | 16.667
11 | 0.724 | 0.08126 | -0.038 | 8.907
11.5 | 0.751 | 0.08811 | -0.038 | 8.519
12 | 0.775 | 0.08783 | -0.036 | 8.819
12.5 | 0.806 | 0.09177 | -0.039 | 8.778
13 | 0.841 | 0.09069 | -0.044 | 9.27
13.5 | 0.867 | 0.09949 | -0.044 | 8.71
14 | 0.889 | 0.11038 | -0.042 | 8.056
14.5 | 0.913 | 0.10878 | -0.041 | 8.391
15 | 0.944 | 0.11083 | -0.044 | 8.516
15.5 | 0.975 | 0.11318 | -0.045 | 8.611
16 | 1.007 | 0.11454 | -0.048 | 8.789
16.5 | 1.037 | 0.11781 | -0.049 | 8.804
17 | 1.067 | 0.12062 | -0.05 | 8.845
17.5 | 1.087 | 0.13324 | -0.049 | 8.158
18 | 1.103 | 0.13505 | -0.046 | 8.166
18.5 | 1.133 | 0.13831 | -0.048 | 8.195
19 | 1.164 | 0.13927 | -0.049 | 8.355
19.5 | 1.195 | 0.14191 | -0.05 | 8.418
20 | 1.226 | 0.1423 | -0.052 | 8.618

## 104. Re 8M Mach 0.50 (2)
BIGFOIL.COM POLAR EXPORT
SB97EP 9.2_1.9
SB97EP 9.2/1.9 |  |  |  | Cl Max: | 1.3221 | at alpha= | 7.5 | deg
XFOIL ncrit=9 |  |  |  | L/D Max: | 135.813 | at alpha= | 6.5 | deg
Re: | 8000000 |  |  | Cd Min: | 0.01019 | at alpha= | 7.5 | deg
Mach: | 0.5 |  |  | Cl=0 at alpha= | -99 | deg
|  |  |  | @ Cl=0.1, Cd= | 0.00503
|  |  |  | @ Cl=0.4, Cd= | 0.0049413
|  |  |  | @ Cl=0.6, Cd= | 0.0051412
alpha (deg) | Cl | Cd | Cm | Cl/Cd
0 | 0.2878 | 0.00503 | -0.0618 | 57.2167
0.5 | 0.356 | 0.00498 | -0.062 | 71.4859
1 | 0.4243 | 0.00492 | -0.0623 | 86.2398
1.5 | 0.4922 | 0.00492 | -0.0625 | 100.0407
2 | 0.5605 | 0.00499 | -0.0625 | 112.3246
2.5 | 0.6284 | 0.00525 | -0.0623 | 119.6952
3 | 0.6963 | 0.00559 | -0.062 | 124.5617
3.5 | 0.7641 | 0.00602 | -0.0614 | 126.9269
4 | 0.8326 | 0.0064 | -0.0607 | 130.0938
4.5 | 0.9014 | 0.00683 | -0.0598 | 131.9766
5 | 0.9707 | 0.00728 | -0.0585 | 133.3379
5.5 | 1.04 | 0.00778 | -0.057 | 133.6761
6 | 1.11 | 0.00825 | -0.055 | 134.5455
6.5 | 1.1775 | 0.00867 | -0.052 | 135.8131
7 | 1.2498 | 0.00934 | -0.0494 | 133.8116
7.5 | 1.3221 | 0.01019 | -0.046 | 129.7448

## 105. Re 10M Mach 0.00 (1)
BIGFOIL.COM POLAR EXPORT
SB97EP 9.2_1.9
SB97EP 9.2/1.9 |  |  |  | Cl Max: | 1.252 | at alpha= | 11 | deg
JavaFoil+Calcfoil stall+Eppler ext transition |  |  |  | L/D Max: | 155.017 | at alpha= | 8 | deg
Re: | 10000000 |  |  | Cd Min: | 0.00502 | at alpha= | 1 | deg
Mach: | 0 |  |  | Cl=0 at alpha= | -2.2119 | deg
|  |  |  | @ Cl=0.1, Cd= | 0.0051373
|  |  |  | @ Cl=0.4, Cd= | 0.0050329
|  |  |  | @ Cl=0.6, Cd= | 0.0052112
alpha (deg) | Cl | Cd | Cm | Cl/Cd
-15.5 | -0.535 | 0.10713 | -0.024 | -4.991
-15 | -0.549 | 0.1046 | -0.023 | -5.248
-14.5 | -0.565 | 0.09504 | -0.025 | -5.942
-14 | -0.575 | 0.09313 | -0.024 | -6.176
-13.5 | -0.587 | 0.08672 | -0.025 | -6.766
-13 | -0.596 | 0.08089 | -0.025 | -7.369
-12.5 | -0.604 | 0.07465 | -0.027 | -8.087
-12 | -0.61 | 0.06801 | -0.028 | -8.963
-11.5 | -0.639 | 0.04372 | -0.036 | -14.607
-11 | -0.632 | 0.04265 | -0.035 | -14.829
-10.5 | -0.726 | 0.01096 | -0.046 | -66.225
-10 | -0.712 | 0.0102 | -0.046 | -69.778
-9.5 | -0.692 | 0.00685 | -0.046 | -101.012
-9 | -0.667 | 0.00666 | -0.047 | -100.155
-8.5 | -0.638 | 0.00643 | -0.047 | -99.183
-8 | -0.604 | 0.00632 | -0.047 | -95.578
-7.5 | -0.565 | 0.00611 | -0.047 | -92.486
-7 | -0.523 | 0.00602 | -0.048 | -86.862
-6.5 | -0.477 | 0.00594 | -0.048 | -80.29
-6 | -0.427 | 0.00586 | -0.048 | -72.937
-5.5 | -0.375 | 0.00575 | -0.049 | -65.189
-5 | -0.321 | 0.00567 | -0.049 | -56.529
-4.5 | -0.265 | 0.00558 | -0.049 | -47.481
-4 | -0.208 | 0.00551 | -0.05 | -37.777
-3.5 | -0.151 | 0.00547 | -0.05 | -27.544
-3 | -0.092 | 0.00539 | -0.05 | -17.148
-2.5 | -0.034 | 0.00531 | -0.051 | -6.328
-2 | 0.025 | 0.00523 | -0.051 | 4.862
-1.5 | 0.085 | 0.00515 | -0.051 | 16.431
-1 | 0.144 | 0.0051 | -0.051 | 28.21
-0.5 | 0.203 | 0.00508 | -0.052 | 40.003
0 | 0.263 | 0.00505 | -0.052 | 52.046
0.5 | 0.322 | 0.00504 | -0.052 | 63.882
1 | 0.381 | 0.00502 | -0.053 | 75.894
1.5 | 0.44 | 0.00506 | -0.053 | 87.02
2 | 0.499 | 0.0051 | -0.053 | 97.917
2.5 | 0.558 | 0.00514 | -0.054 | 108.672
3 | 0.617 | 0.00524 | -0.054 | 117.716
3.5 | 0.675 | 0.00539 | -0.054 | 125.114
4 | 0.732 | 0.00553 | -0.055 | 132.344
4.5 | 0.789 | 0.00571 | -0.055 | 138.301
5 | 0.845 | 0.0059 | -0.055 | 143.216
5.5 | 0.899 | 0.00612 | -0.056 | 146.85
6 | 0.951 | 0.00635 | -0.056 | 149.687
6.5 | 1.001 | 0.00655 | -0.056 | 152.715
7 | 1.048 | 0.00685 | -0.056 | 153.126
7.5 | 1.092 | 0.00706 | -0.057 | 154.765
8 | 1.131 | 0.00729 | -0.057 | 155.017
8.5 | 1.165 | 0.00753 | -0.057 | 154.566
9 | 1.193 | 0.0079 | -0.058 | 151.038
9.5 | 1.217 | 0.00807 | -0.058 | 150.807
10 | 1.235 | 0.00836 | -0.058 | 147.607
10.5 | 1.247 | 0.01345 | -0.059 | 92.672
11 | 1.252 | 0.01401 | -0.059 | 89.364
11.5 | 1.252 | 0.01494 | -0.059 | 83.831
12 | 1.247 | 0.01556 | -0.059 | 80.114
12.5 | 1.236 | 0.01646 | -0.06 | 75.087
13 | 1.198 | 0.018 | -0.059 | 66.55
13.5 | 1.164 | 0.02016 | -0.058 | 57.742
14 | 1.112 | 0.02605 | -0.057 | 42.685
14.5 | 1.061 | 0.03358 | -0.055 | 31.608
15 | 1.009 | 0.04396 | -0.054 | 22.949
15.5 | 0.972 | 0.04916 | -0.053 | 19.762
16 | 0.907 | 0.07167 | -0.049 | 12.653

## 106. Re 10M Mach 0.00 (2)
BIGFOIL.COM POLAR EXPORT
SB97EP 9.2_1.9
SB97EP 9.2/1.9 |  |  |  | Cl Max: | 1.9763 | at alpha= | 19 | deg
XFOIL ncrit=9 |  |  |  | L/D Max: | 139.806 | at alpha= | 7.5 | deg
Re: | 10000000 |  |  | Cd Min: | 0.05359 | at alpha= | -20 | deg
Mach: | 0 |  |  | Cl=0 at alpha= | -2.1233 | deg
|  |  |  | @ Cl=0.1, Cd= | 0.0050661
|  |  |  | @ Cl=0.4, Cd= | 0.0047971
|  |  |  | @ Cl=0.6, Cd= | 0.0052289
alpha (deg) | Cl | Cd | Cm | Cl/Cd
-20 | -1.6334 | 0.05359 | -0.0402 | -30.4796
-19.5 | -1.6892 | 0.03734 | -0.0533 | -45.2384
-19 | -1.7 | 0.03033 | -0.0575 | -56.0501
-18.5 | -1.7 | 0.02652 | -0.0567 | -64.1026
-18 | -1.6733 | 0.0243 | -0.0555 | -68.8601
-17.5 | -1.639 | 0.02247 | -0.0546 | -72.9417
-17 | -1.5998 | 0.02094 | -0.0538 | -76.3992
-16.5 | -1.5575 | 0.01957 | -0.0531 | -79.5861
-16 | -1.5129 | 0.01834 | -0.0526 | -82.4918
-15.5 | -1.4665 | 0.01722 | -0.0521 | -85.1626
-15 | -1.4186 | 0.01618 | -0.0517 | -87.6761
-14.5 | -1.3695 | 0.01524 | -0.0514 | -89.8622
-14 | -1.3194 | 0.01434 | -0.0511 | -92.0084
-13.5 | -1.2695 | 0.01327 | -0.0508 | -95.6669
-13 | -1.2185 | 0.01228 | -0.0506 | -99.2264
-12.5 | -1.1665 | 0.01143 | -0.0504 | -102.056
-12 | -1.1137 | 0.01066 | -0.0503 | -104.4747
-11.5 | -1.0602 | 0.00999 | -0.0501 | -106.1261
-11 | -1.0062 | 0.00942 | -0.05 | -106.8153
-10.5 | -0.947 | 0.00891 | -0.051 | -106.2851
-10 | -0.8897 | 0.00849 | -0.0514 | -104.7939
-9.5 | -0.8365 | 0.00813 | -0.0509 | -102.8905
-9 | -0.7818 | 0.00771 | -0.0507 | -101.4008
-8.5 | -0.7266 | 0.00728 | -0.0506 | -99.8077
-8 | -0.6712 | 0.00696 | -0.0505 | -96.4368
-7.5 | -0.6151 | 0.0067 | -0.0504 | -91.806
-7 | -0.5587 | 0.00651 | -0.0505 | -85.8218
-6.5 | -0.502 | 0.00628 | -0.0506 | -79.9363
-6 | -0.4451 | 0.00606 | -0.0507 | -73.4488
-5.5 | -0.3879 | 0.00591 | -0.0509 | -65.6345
-5 | -0.3307 | 0.00576 | -0.0511 | -57.4132
-4.5 | -0.2734 | 0.00564 | -0.0513 | -48.4752
-4 | -0.2159 | 0.00552 | -0.0515 | -39.1123
-3.5 | -0.1585 | 0.00543 | -0.0517 | -29.1897
-3 | -0.1009 | 0.00534 | -0.052 | -18.8951
-2.5 | -0.0434 | 0.00527 | -0.0522 | -8.2353
-2 | 0.0142 | 0.00518 | -0.0525 | 2.7413
-1.5 | 0.0719 | 0.00511 | -0.0528 | 14.0705
-1 | 0.1295 | 0.00502 | -0.0531 | 25.7968
-0.5 | 0.1871 | 0.00493 | -0.0534 | 37.9513
0 | 0.2446 | 0.00486 | -0.0537 | 50.3292
0.5 | 0.3021 | 0.00483 | -0.0541 | 62.5466
1 | 0.3594 | 0.00479 | -0.0544 | 75.0313
1.5 | 0.4167 | 0.0048 | -0.0548 | 86.8125
2 | 0.4738 | 0.00481 | -0.0551 | 98.5031
2.5 | 0.5306 | 0.00494 | -0.0553 | 107.4089
3 | 0.5871 | 0.00516 | -0.0555 | 113.7791
3.5 | 0.6433 | 0.00546 | -0.0556 | 117.8205
4 | 0.6995 | 0.00573 | -0.0557 | 122.0768
4.5 | 0.7554 | 0.00601 | -0.0558 | 125.6905
5 | 0.8112 | 0.00629 | -0.0558 | 128.9666
5.5 | 0.8666 | 0.0066 | -0.0558 | 131.303
6 | 0.9218 | 0.00688 | -0.0557 | 133.9826
6.5 | 0.9737 | 0.00697 | -0.0549 | 139.6987
7 | 1.0288 | 0.00736 | -0.0549 | 139.7826
7.5 | 1.0835 | 0.00775 | -0.0548 | 139.8065
8 | 1.1378 | 0.00817 | -0.0547 | 139.2656
8.5 | 1.1916 | 0.00862 | -0.0545 | 138.2367
9 | 1.2454 | 0.00903 | -0.0544 | 137.9181
9.5 | 1.2982 | 0.00955 | -0.0541 | 135.9372
10 | 1.351 | 0.01001 | -0.0538 | 134.965
10.5 | 1.403 | 0.01053 | -0.0534 | 133.2384
11 | 1.4539 | 0.01116 | -0.0529 | 130.2778
11.5 | 1.5044 | 0.01176 | -0.0524 | 127.9252
12 | 1.5545 | 0.01235 | -0.0518 | 125.8704
12.5 | 1.6035 | 0.013 | -0.0511 | 123.3462
13 | 1.6509 | 0.01376 | -0.0502 | 119.9782
13.5 | 1.6967 | 0.01462 | -0.0491 | 116.0534
14 | 1.7407 | 0.01556 | -0.0478 | 111.8702
15 | 1.8256 | 0.0174 | -0.0448 | 104.9195
15.5 | 1.8649 | 0.01839 | -0.043 | 101.4084
16 | 1.9009 | 0.01948 | -0.0407 | 97.5821
16.5 | 1.9294 | 0.02073 | -0.0374 | 93.0728
17 | 1.9457 | 0.02227 | -0.0324 | 87.3687
17.5 | 1.9592 | 0.02433 | -0.0282 | 80.5261
18 | 1.97 | 0.02699 | -0.0249 | 72.99
18.5 | 1.9762 | 0.03047 | -0.0224 | 64.8572
19 | 1.9763 | 0.03504 | -0.0209 | 56.4013
19.5 | 1.9711 | 0.04073 | -0.0207 | 48.3943
20 | 1.9581 | 0.04789 | -0.0216 | 40.8875

## 107. Re 10M Mach 0.10 (1)
BIGFOIL.COM POLAR EXPORT
SB97EP 9.2_1.9
SB97EP 9.2/1.9 |  |  |  | Cl Max: | 1.244 | at alpha= | 11 | deg
JavaFoil+Calcfoil stall+Eppler ext transition |  |  |  | L/D Max: | 158.479 | at alpha= | 8 | deg
Re: | 10000000 |  |  | Cd Min: | 0.00492 | at alpha= | 1 | deg
Mach: | 0.1 |  |  | Cl=0 at alpha= | -2.2167 | deg
|  |  |  | @ Cl=0.1, Cd= | 0.0050375
|  |  |  | @ Cl=0.4, Cd= | 0.0049285
|  |  |  | @ Cl=0.6, Cd= | 0.0051129
alpha (deg) | Cl | Cd | Cm | Cl/Cd
-15 | -0.514 | 0.10261 | -0.024 | -5.011
-14.5 | -0.531 | 0.09739 | -0.024 | -5.453
-14 | -0.546 | 0.09387 | -0.024 | -5.816
-13.5 | -0.56 | 0.0879 | -0.024 | -6.374
-13 | -0.572 | 0.08283 | -0.025 | -6.909
-12.5 | -0.582 | 0.07724 | -0.026 | -7.541
-12 | -0.59 | 0.07093 | -0.027 | -8.323
-11.5 | -0.608 | 0.05481 | -0.032 | -11.098
-11 | -0.605 | 0.05362 | -0.032 | -11.275
-10.5 | -0.698 | 0.0122 | -0.045 | -57.225
-10 | -0.704 | 0.01036 | -0.046 | -67.985
-9.5 | -0.687 | 0.00675 | -0.047 | -101.716
-9 | -0.664 | 0.00657 | -0.047 | -101.072
-8.5 | -0.636 | 0.00638 | -0.047 | -99.723
-8 | -0.603 | 0.00622 | -0.047 | -96.931
-7.5 | -0.566 | 0.00601 | -0.048 | -94.109
-7 | -0.524 | 0.00591 | -0.048 | -88.674
-6.5 | -0.478 | 0.00583 | -0.048 | -81.978
-6 | -0.429 | 0.00574 | -0.049 | -74.647
-5.5 | -0.376 | 0.00566 | -0.049 | -66.494
-5 | -0.322 | 0.00557 | -0.049 | -57.807
-4.5 | -0.266 | 0.00547 | -0.05 | -48.662
-4 | -0.209 | 0.0054 | -0.05 | -38.74
-3.5 | -0.151 | 0.00533 | -0.05 | -28.416
-3 | -0.093 | 0.00528 | -0.051 | -17.586
-2.5 | -0.034 | 0.00518 | -0.051 | -6.52
-2 | 0.026 | 0.00513 | -0.051 | 4.986
-1.5 | 0.085 | 0.00505 | -0.051 | 16.843
-1 | 0.145 | 0.005 | -0.052 | 28.925
-0.5 | 0.204 | 0.00498 | -0.052 | 41.019
0 | 0.264 | 0.00495 | -0.052 | 53.399
0.5 | 0.324 | 0.00493 | -0.053 | 65.604
1 | 0.383 | 0.00492 | -0.053 | 77.864
1.5 | 0.443 | 0.00495 | -0.053 | 89.385
2 | 0.502 | 0.00499 | -0.054 | 100.55
2.5 | 0.561 | 0.00506 | -0.054 | 110.761
3 | 0.62 | 0.00514 | -0.054 | 120.604
3.5 | 0.678 | 0.0053 | -0.055 | 127.908
4 | 0.736 | 0.00543 | -0.055 | 135.625
4.5 | 0.793 | 0.00561 | -0.055 | 141.425
5 | 0.849 | 0.0058 | -0.056 | 146.445
5.5 | 0.903 | 0.006 | -0.056 | 150.528
6 | 0.955 | 0.00624 | -0.056 | 153.003
6.5 | 1.005 | 0.00643 | -0.056 | 156.377
7 | 1.052 | 0.00671 | -0.057 | 156.768
7.5 | 1.096 | 0.00693 | -0.057 | 158.101
8 | 1.134 | 0.00715 | -0.057 | 158.479
8.5 | 1.167 | 0.0074 | -0.058 | 157.639
9 | 1.194 | 0.00778 | -0.058 | 153.51
9.5 | 1.216 | 0.00802 | -0.058 | 151.645
10 | 1.232 | 0.00824 | -0.059 | 149.405
10.5 | 1.241 | 0.01362 | -0.059 | 91.141
11 | 1.244 | 0.01428 | -0.059 | 87.11
11.5 | 1.24 | 0.01521 | -0.059 | 81.541
12 | 1.231 | 0.01335 | -0.06 | 92.165
12.5 | 1.197 | 0.01741 | -0.059 | 68.733
13 | 1.168 | 0.01868 | -0.059 | 62.533
13.5 | 1.126 | 0.02166 | -0.058 | 51.988
14 | 1.066 | 0.02933 | -0.056 | 36.34
14.5 | 1.007 | 0.03963 | -0.054 | 25.413
15 | 0.946 | 0.05448 | -0.052 | 17.362
15.5 | 0.908 | 0.05879 | -0.051 | 15.452
16 | 0.841 | 0.08477 | -0.047 | 9.919

## 108. Re 10M Mach 0.10 (2)
BIGFOIL.COM POLAR EXPORT
SB97EP 9.2_1.9
SB97EP 9.2/1.9 |  |  |  | Cl Max: | 1.9578 | at alpha= | 18.5 | deg
XFOIL ncrit=9 |  |  |  | L/D Max: | 139.757 | at alpha= | 7 | deg
Re: | 10000000 |  |  | Cd Min: | 0.24988 | at alpha= | -20 | deg
Mach: | 0.1 |  |  | Cl=0 at alpha= | -2.1226 | deg
|  |  |  | @ Cl=0.1, Cd= | 0.0050669
|  |  |  | @ Cl=0.4, Cd= | 0.0048
|  |  |  | @ Cl=0.6, Cd= | 0.0052198
alpha (deg) | Cl | Cd | Cm | Cl/Cd
-20 | -0.8117 | 0.24988 | 0.0759 | -3.2484
-19.5 | -0.7947 | 0.24353 | 0.0717 | -3.2633
-19 | -1.5883 | 0.05101 | -0.0443 | -31.137
-18.5 | -1.6391 | 0.03554 | -0.0575 | -46.1199
-18 | -1.6511 | 0.02892 | -0.0609 | -57.092
-17.5 | -1.6399 | 0.0257 | -0.0593 | -63.8093
-17 | -1.6085 | 0.02338 | -0.0581 | -68.7981
-16.5 | -1.5702 | 0.02148 | -0.0571 | -73.1006
-16 | -1.5276 | 0.01987 | -0.0562 | -76.8797
-15.5 | -1.482 | 0.01847 | -0.0555 | -80.2382
-15 | -1.4342 | 0.01723 | -0.0548 | -83.2385
-14.5 | -1.3848 | 0.01612 | -0.0542 | -85.9057
-14 | -1.3342 | 0.01508 | -0.0537 | -88.4748
-13.5 | -1.2825 | 0.01415 | -0.0532 | -90.636
-13 | -1.2312 | 0.013 | -0.0528 | -94.7077
-12.5 | -1.1789 | 0.01196 | -0.0523 | -98.5702
-12 | -1.1254 | 0.01107 | -0.052 | -101.6621
-11.5 | -1.0712 | 0.01031 | -0.0517 | -103.8991
-11 | -1.0165 | 0.00967 | -0.0514 | -105.1189
-10.5 | -0.9566 | 0.00908 | -0.0522 | -105.3524
-10 | -0.8984 | 0.00862 | -0.0526 | -104.2227
-9.5 | -0.8444 | 0.00824 | -0.0519 | -102.4757
-9 | -0.7888 | 0.00787 | -0.0516 | -100.2287
-8.5 | -0.733 | 0.00738 | -0.0514 | -99.3225
-8 | -0.6769 | 0.00703 | -0.0512 | -96.2873
-7.5 | -0.6203 | 0.00675 | -0.0511 | -91.8963
-7 | -0.5632 | 0.00654 | -0.0511 | -86.1162
-6.5 | -0.5059 | 0.00633 | -0.0511 | -79.921
-6 | -0.4485 | 0.00609 | -0.0512 | -73.6453
-5.5 | -0.3909 | 0.00593 | -0.0513 | -65.9191
-5 | -0.3331 | 0.00578 | -0.0515 | -57.6298
-4.5 | -0.2754 | 0.00565 | -0.0516 | -48.7434
-4 | -0.2175 | 0.00553 | -0.0518 | -39.3309
-3.5 | -0.1596 | 0.00544 | -0.052 | -29.3382
-3 | -0.1017 | 0.00535 | -0.0523 | -19.0093
-2.5 | -0.0437 | 0.00527 | -0.0525 | -8.2922
-2 | 0.0142 | 0.00519 | -0.0528 | 2.736
-1.5 | 0.0722 | 0.00511 | -0.053 | 14.1292
-1 | 0.1302 | 0.00502 | -0.0533 | 25.9363
-0.5 | 0.1881 | 0.00493 | -0.0537 | 38.1542
0 | 0.246 | 0.00486 | -0.054 | 50.6173
0.5 | 0.3038 | 0.00483 | -0.0543 | 62.8986
1 | 0.3615 | 0.0048 | -0.0547 | 75.3125
1.5 | 0.4191 | 0.0048 | -0.055 | 87.3125
2 | 0.4766 | 0.00481 | -0.0553 | 99.0852
2.5 | 0.5337 | 0.00495 | -0.0556 | 107.8182
3 | 0.5906 | 0.00517 | -0.0557 | 114.236
3.5 | 0.6472 | 0.00547 | -0.0558 | 118.3181
4 | 0.7037 | 0.00575 | -0.0559 | 122.3826
4.5 | 0.76 | 0.00604 | -0.0559 | 125.8278
5 | 0.8163 | 0.00631 | -0.056 | 129.3661
5.5 | 0.8721 | 0.00663 | -0.0559 | 131.5385
6 | 0.9277 | 0.0069 | -0.0558 | 134.4493
6.5 | 0.9801 | 0.00702 | -0.055 | 139.6154
7 | 1.0356 | 0.00741 | -0.0549 | 139.7571
7.5 | 1.0908 | 0.00781 | -0.0547 | 139.6671
8 | 1.1457 | 0.00823 | -0.0546 | 139.2102
8.5 | 1.2001 | 0.00869 | -0.0543 | 138.1013
9 | 1.2544 | 0.00912 | -0.054 | 137.5439
9.5 | 1.3078 | 0.00966 | -0.0537 | 135.383
10 | 1.3612 | 0.01012 | -0.0533 | 134.5059
10.5 | 1.4136 | 0.0107 | -0.0528 | 132.1121
11 | 1.465 | 0.01136 | -0.0521 | 128.9613
11.5 | 1.5165 | 0.01194 | -0.0515 | 127.0101
12 | 1.567 | 0.01257 | -0.0507 | 124.6619
12.5 | 1.6162 | 0.0133 | -0.0498 | 121.5188
13 | 1.6638 | 0.01414 | -0.0486 | 117.6662
13.5 | 1.7095 | 0.01509 | -0.0473 | 113.2869
14 | 1.754 | 0.01605 | -0.0457 | 109.2835
14.5 | 1.7976 | 0.01698 | -0.0441 | 105.8657
15 | 1.8388 | 0.01799 | -0.0422 | 102.2123
15.5 | 1.8767 | 0.01912 | -0.0398 | 98.1538
16 | 1.9094 | 0.02042 | -0.0368 | 93.5064
16.5 | 1.9273 | 0.02193 | -0.0316 | 87.8842
17 | 1.9407 | 0.02401 | -0.027 | 80.8288
17.5 | 1.9508 | 0.02675 | -0.0232 | 72.9271
18 | 1.9572 | 0.03029 | -0.0205 | 64.6154
18.5 | 1.9578 | 0.03493 | -0.019 | 56.0492
19 | 1.9502 | 0.04104 | -0.0188 | 47.5195
19.5 | 1.9345 | 0.04875 | -0.02 | 39.6821
20 | 1.9079 | 0.05842 | -0.0228 | 32.6583

## 109. Re 10M Mach 0.25 (1)
BIGFOIL.COM POLAR EXPORT
SB97EP 9.2_1.9
SB97EP 9.2/1.9 |  |  |  | Cl Max: | 1.2 | at alpha= | 9.5 | deg
JavaFoil+Calcfoil stall+Eppler ext transition |  |  |  | L/D Max: | 154.941 | at alpha= | 7 | deg
Re: | 10000000 |  |  | Cd Min: | 0.00498 | at alpha= | 0.5 | deg
Mach: | 0.25 |  |  | Cl=0 at alpha= | -2.2131 | deg
|  |  |  | @ Cl=0.1, Cd= | 0.0050737
|  |  |  | @ Cl=0.4, Cd= | 0.0049829
|  |  |  | @ Cl=0.6, Cd= | 0.0051433
alpha (deg) | Cl | Cd | Cm | Cl/Cd
-14 | -0.27 | 0.1005 | -0.023 | -2.688
-13.5 | -0.321 | 0.09339 | -0.024 | -3.439
-13 | -0.367 | 0.08845 | -0.024 | -4.146
-12.5 | -0.407 | 0.08325 | -0.024 | -4.89
-12 | -0.442 | 0.0782 | -0.025 | -5.657
-11.5 | -0.473 | 0.07191 | -0.026 | -6.572
-11 | -0.495 | 0.06893 | -0.026 | -7.183
-10.5 | -0.515 | 0.06088 | -0.029 | -8.463
-10 | -0.53 | 0.05293 | -0.031 | -10.013
-9.5 | -0.552 | 0.03706 | -0.037 | -14.901
-9 | -0.635 | 0.01007 | -0.048 | -63.106
-8.5 | -0.62 | 0.00659 | -0.048 | -93.963
-8 | -0.596 | 0.00641 | -0.049 | -92.947
-7.5 | -0.565 | 0.00618 | -0.049 | -91.458
-7 | -0.527 | 0.00605 | -0.049 | -87.179
-6.5 | -0.484 | 0.00594 | -0.05 | -81.565
-6 | -0.436 | 0.00585 | -0.05 | -74.562
-5.5 | -0.384 | 0.00573 | -0.05 | -67.006
-5 | -0.329 | 0.00564 | -0.051 | -58.341
-4.5 | -0.273 | 0.00552 | -0.051 | -49.408
-4 | -0.215 | 0.00545 | -0.051 | -39.368
-3.5 | -0.155 | 0.00539 | -0.052 | -28.802
-3 | -0.095 | 0.00535 | -0.052 | -17.81
-2.5 | -0.035 | 0.00524 | -0.052 | -6.62
-2 | 0.026 | 0.00517 | -0.053 | 5.083
-1.5 | 0.087 | 0.00508 | -0.053 | 17.197
-1 | 0.149 | 0.00505 | -0.053 | 29.416
-0.5 | 0.21 | 0.00499 | -0.054 | 42.032
0 | 0.271 | 0.00499 | -0.054 | 54.439
0.5 | 0.333 | 0.00498 | -0.054 | 66.806
1 | 0.394 | 0.00498 | -0.054 | 79.051
1.5 | 0.455 | 0.00501 | -0.055 | 90.695
2 | 0.516 | 0.00506 | -0.055 | 101.892
2.5 | 0.576 | 0.0051 | -0.055 | 112.994
3 | 0.637 | 0.00521 | -0.056 | 122.181
3.5 | 0.697 | 0.00537 | -0.056 | 129.707
4 | 0.756 | 0.00552 | -0.056 | 136.999
4.5 | 0.814 | 0.00571 | -0.057 | 142.531
5 | 0.871 | 0.00591 | -0.057 | 147.288
5.5 | 0.926 | 0.00615 | -0.057 | 150.598
6 | 0.978 | 0.00641 | -0.058 | 152.555
6.5 | 1.027 | 0.00666 | -0.058 | 154.161
7 | 1.074 | 0.00693 | -0.058 | 154.941
7.5 | 1.114 | 0.0072 | -0.059 | 154.803
8 | 1.148 | 0.00745 | -0.059 | 154.03
8.5 | 1.174 | 0.00773 | -0.059 | 151.826
9 | 1.191 | 0.00812 | -0.06 | 146.692
9.5 | 1.2 | 0.01324 | -0.06 | 90.663
10 | 1.199 | 0.01401 | -0.06 | 85.56
10.5 | 1.187 | 0.01488 | -0.061 | 79.769
11 | 1.165 | 0.01589 | -0.061 | 73.31
11.5 | 1.114 | 0.01735 | -0.06 | 64.218
12 | 1.059 | 0.01906 | -0.06 | 55.578
12.5 | 0.983 | 0.02359 | -0.058 | 41.666
13 | 0.891 | 0.03353 | -0.056 | 26.559
13.5 | 0.787 | 0.05283 | -0.051 | 14.896
14 | 0.682 | 0.08275 | -0.044 | 8.236
14.5 | 0.604 | 0.09397 | -0.041 | 6.427

## 110. Re 10M Mach 0.25 (2)
BIGFOIL.COM POLAR EXPORT
SB97EP 9.2_1.9
SB97EP 9.2/1.9 |  |  |  | Cl Max: | 1.8559 | at alpha= | 15.5 | deg
XFOIL ncrit=9 |  |  |  | L/D Max: | 140.069 | at alpha= | 6.5 | deg
Re: | 10000000 |  |  | Cd Min: | 0.25465 | at alpha= | -20 | deg
Mach: | 0.25 |  |  | Cl=0 at alpha= | -2.1175 | deg
|  |  |  | @ Cl=0.1, Cd= | 0.0050912
|  |  |  | @ Cl=0.4, Cd= | 0.0048245
|  |  |  | @ Cl=0.6, Cd= | 0.0051914
alpha (deg) | Cl | Cd | Cm | Cl/Cd
-20 | -0.825 | 0.25465 | 0.0787 | -3.2397
-19.5 | -0.8068 | 0.24823 | 0.0743 | -3.2502
-19 | -0.7887 | 0.24167 | 0.07 | -3.2635
-17.5 | -0.7465 | 0.21447 | 0.0559 | -3.4807
-17 | -0.7342 | 0.2053 | 0.0511 | -3.5762
-16.5 | -0.7185 | 0.19819 | 0.0472 | -3.6253
-16 | -0.7481 | 0.17481 | 0.0369 | -4.2795
-15.5 | -0.8267 | 0.1442 | 0.0208 | -5.733
-15 | -0.8884 | 0.12239 | 0.0083 | -7.2588
-14.5 | -1.0753 | 0.08215 | -0.0199 | -13.0895
-14 | -1.2333 | 0.04307 | -0.0533 | -28.6348
-13.5 | -1.2683 | 0.03138 | -0.0645 | -40.4175
-13 | -1.2644 | 0.02376 | -0.0654 | -53.2155
-12.5 | -1.2306 | 0.01904 | -0.0644 | -64.6324
-12 | -1.1815 | 0.01632 | -0.0631 | -72.3958
-11.5 | -1.1309 | 0.01357 | -0.0617 | -83.3382
-11 | -1.0743 | 0.01189 | -0.0603 | -90.3532
-10.5 | -1.0116 | 0.01073 | -0.0598 | -94.2777
-10 | -0.9476 | 0.00981 | -0.0596 | -96.5953
-9.5 | -0.8898 | 0.00911 | -0.0581 | -97.6729
-9 | -0.83 | 0.00851 | -0.057 | -97.5323
-8.5 | -0.7697 | 0.00801 | -0.0562 | -96.0924
-8 | -0.7097 | 0.00753 | -0.0555 | -94.2497
-7.5 | -0.6495 | 0.00709 | -0.0549 | -91.6079
-7 | -0.5891 | 0.00678 | -0.0544 | -86.8879
-6.5 | -0.5284 | 0.00653 | -0.0541 | -80.9188
-6 | -0.4679 | 0.00627 | -0.0539 | -74.6252
-5.5 | -0.4074 | 0.00604 | -0.0538 | -67.4503
-5 | -0.347 | 0.00589 | -0.0537 | -58.9134
-4.5 | -0.2866 | 0.00572 | -0.0537 | -50.1049
-4 | -0.2263 | 0.00561 | -0.0537 | -40.3387
-3.5 | -0.1661 | 0.0055 | -0.0538 | -30.2
-3 | -0.1059 | 0.0054 | -0.0539 | -19.6111
-2.5 | -0.0459 | 0.0053 | -0.0541 | -8.6604
-2 | 0.0141 | 0.00521 | -0.0543 | 2.7063
-1.5 | 0.0741 | 0.00513 | -0.0545 | 14.4444
-1 | 0.1341 | 0.00504 | -0.0548 | 26.6071
0 | 0.2537 | 0.00489 | -0.0555 | 51.8814
1 | 0.373 | 0.00482 | -0.0561 | 77.3859
1.5 | 0.4325 | 0.00483 | -0.0564 | 89.5445
2 | 0.4919 | 0.00485 | -0.0567 | 101.4227
2.5 | 0.5509 | 0.005 | -0.0569 | 110.18
3 | 0.6099 | 0.00523 | -0.057 | 116.6157
3.5 | 0.6686 | 0.00554 | -0.057 | 120.6859
4 | 0.7271 | 0.00586 | -0.0569 | 124.0785
4.5 | 0.7857 | 0.00616 | -0.0569 | 127.5487
5 | 0.8443 | 0.00644 | -0.0567 | 131.1025
5.5 | 0.9026 | 0.00677 | -0.0565 | 133.3235
6 | 0.9606 | 0.00712 | -0.0561 | 134.9157
6.5 | 1.0155 | 0.00725 | -0.055 | 140.069
7 | 1.0738 | 0.00767 | -0.0546 | 140
7.5 | 1.132 | 0.00813 | -0.0541 | 139.2374
8 | 1.1897 | 0.00862 | -0.0534 | 138.0162
8.5 | 1.2476 | 0.0091 | -0.0528 | 137.0989
9 | 1.3048 | 0.00967 | -0.0519 | 134.9328
9.5 | 1.362 | 0.01021 | -0.051 | 133.3986
10 | 1.4181 | 0.0109 | -0.0498 | 130.1009
10.5 | 1.4738 | 0.0116 | -0.0485 | 127.0517
11 | 1.5291 | 0.01233 | -0.0471 | 124.0146
11.5 | 1.583 | 0.01319 | -0.0453 | 120.0152
12 | 1.6349 | 0.01421 | -0.0433 | 115.0528
12.5 | 1.684 | 0.01543 | -0.0408 | 109.138
13 | 1.7324 | 0.01661 | -0.0381 | 104.2986
13.5 | 1.7768 | 0.018 | -0.035 | 98.7111
14 | 1.8154 | 0.01965 | -0.0311 | 92.3868
14.5 | 1.8407 | 0.02158 | -0.0256 | 85.2966
15 | 1.8507 | 0.02413 | -0.0191 | 76.6971
15.5 | 1.8559 | 0.02773 | -0.0144 | 66.9275
16 | 1.8527 | 0.03291 | -0.0116 | 56.296
16.5 | 1.8408 | 0.03996 | -0.0113 | 46.0661
17 | 1.8175 | 0.04925 | -0.0135 | 36.9036
17.5 | 1.781 | 0.06096 | -0.018 | 29.2159
18 | 1.736 | 0.07447 | -0.0239 | 23.3114
18.5 | 1.6782 | 0.09043 | -0.0316 | 18.558
19 | 1.6135 | 0.10801 | -0.0406 | 14.9384
19.5 | 1.5442 | 0.12706 | -0.051 | 12.1533
20 | 1.4677 | 0.14853 | -0.064 | 9.8815

## 111. Re 10M Mach 0.50 (1)
BIGFOIL.COM POLAR EXPORT
SB97EP 9.2_1.9
SB97EP 9.2/1.9 |  |  |  | Cl Max: | 1.215 | at alpha= | 20 | deg
JavaFoil+Calcfoil stall+Eppler ext transition |  |  |  | L/D Max: | 148.29 | at alpha= | 5 | deg
Re: | 10000000 |  |  | Cd Min: | 0.00516 | at alpha= | 0 | deg
Mach: | 0.5 |  |  | Cl=0 at alpha= | -2.2132 | deg
|  |  |  | @ Cl=0.1, Cd= | 0.0052879
|  |  |  | @ Cl=0.4, Cd= | 0.0051718
|  |  |  | @ Cl=0.6, Cd= | 0.0053418
alpha (deg) | Cl | Cd | Cm | Cl/Cd
-20 | -0.975 | 0.14651 | -0.03 | -6.652
-19.5 | -0.946 | 0.14452 | -0.03 | -6.547
-19 | -0.917 | 0.14007 | -0.029 | -6.548
-18.5 | -0.891 | 0.13812 | -0.029 | -6.449
-18 | -0.864 | 0.13171 | -0.029 | -6.56
-17.5 | -0.837 | 0.14177 | -0.029 | -5.906
-17 | -0.812 | 0.12768 | -0.03 | -6.357
-16.5 | -0.785 | 0.11917 | -0.03 | -6.587
-16 | -0.758 | 0.11552 | -0.03 | -6.561
-15.5 | -0.73 | 0.11038 | -0.03 | -6.614
-15 | -0.702 | 0.10591 | -0.029 | -6.632
-14.5 | -0.673 | 0.1032 | -0.028 | -6.525
-14 | -0.645 | 0.09994 | -0.028 | -6.457
-13.5 | -0.618 | 0.09521 | -0.028 | -6.494
-13 | -0.591 | 0.09204 | -0.028 | -6.423
-12.5 | -0.565 | 0.08932 | -0.028 | -6.322
-12 | -0.537 | 0.08224 | -0.028 | -6.534
-11.5 | -0.51 | 0.07693 | -0.029 | -6.635
-11 | -0.486 | 0.06783 | -0.031 | -7.167
-10.5 | -0.461 | 0.06133 | -0.033 | -7.515
-10 | -0.443 | 0.04854 | -0.038 | -9.136
-9.5 | -0.4 | 0.0643 | -0.027 | -6.22
-9 | -0.375 | 0.05614 | -0.031 | -6.681
-8.5 | -0.357 | 0.0434 | -0.038 | -8.224
-8 | -0.393 | 0.01072 | -0.054 | -36.681
-7.5 | -0.291 | 0.04959 | -0.028 | -5.868
-7 | -0.266 | 0.04361 | -0.032 | -6.094
-6.5 | -0.237 | 0.04276 | -0.031 | -5.545
-6 | -0.427 | 0.00654 | -0.056 | -65.247
-5.5 | -0.4 | 0.00627 | -0.056 | -63.704
-5 | -0.353 | 0.00609 | -0.057 | -58.017
-4.5 | -0.298 | 0.00588 | -0.057 | -50.593
-4 | -0.237 | 0.00576 | -0.057 | -41.091
-3.5 | -0.172 | 0.00566 | -0.058 | -30.441
-3 | -0.106 | 0.0056 | -0.058 | -18.941
-2.5 | -0.039 | 0.0055 | -0.058 | -7.038
-2 | 0.029 | 0.0054 | -0.059 | 5.433
-1.5 | 0.098 | 0.00529 | -0.059 | 18.447
-1 | 0.166 | 0.00522 | -0.059 | 31.804
-0.5 | 0.235 | 0.00519 | -0.06 | 45.229
0 | 0.303 | 0.00516 | -0.06 | 58.833
0.5 | 0.372 | 0.00518 | -0.061 | 71.821
1 | 0.44 | 0.00516 | -0.061 | 85.206
1.5 | 0.508 | 0.00522 | -0.061 | 97.306
2 | 0.576 | 0.00531 | -0.062 | 108.481
2.5 | 0.644 | 0.0054 | -0.062 | 119.072
3 | 0.711 | 0.00552 | -0.062 | 128.786
3.5 | 0.777 | 0.00574 | -0.063 | 135.385
4 | 0.842 | 0.00598 | -0.063 | 140.85
4.5 | 0.905 | 0.00619 | -0.063 | 146.323
5 | 0.965 | 0.00651 | -0.064 | 148.29
5.5 | 1.019 | 0.00691 | -0.064 | 147.415
6 | 1.065 | 0.00727 | -0.064 | 146.363
6.5 | 1.098 | 0.00772 | -0.065 | 142.267
7 | 1.111 | 0.0082 | -0.065 | 135.442
7.5 | 1.068 | 0.01396 | -0.066 | 76.513
8 | 0.694 | 0.01522 | -0.066 | 45.589
8.5 | 0.713 | 0.01772 | -0.065 | 40.231
9 | 0.751 | 0.01734 | -0.066 | 43.291
9.5 | 0.724 | 0.03003 | -0.06 | 24.118
10 | 0.792 | 0.02177 | -0.064 | 36.369
10.5 | 0.777 | 0.03508 | -0.059 | 22.142
11 | 0.726 | 0.07823 | -0.039 | 9.28
11.5 | 0.752 | 0.08558 | -0.038 | 8.781
12 | 0.777 | 0.08659 | -0.038 | 8.976
12.5 | 0.809 | 0.0886 | -0.041 | 9.126
13 | 0.847 | 0.0855 | -0.046 | 9.908
13.5 | 0.87 | 0.09507 | -0.045 | 9.148
14 | 0.891 | 0.10808 | -0.043 | 8.239
14.5 | 0.916 | 0.10514 | -0.043 | 8.709
15 | 0.946 | 0.107 | -0.044 | 8.841
15.5 | 0.979 | 0.10843 | -0.047 | 9.03
16 | 1.012 | 0.10883 | -0.049 | 9.3
16.5 | 1.042 | 0.11219 | -0.05 | 9.29
17 | 1.071 | 0.1157 | -0.051 | 9.255
17.5 | 1.09 | 0.12933 | -0.05 | 8.431
18 | 1.103 | 0.14125 | -0.046 | 7.806
18.5 | 1.133 | 0.14417 | -0.047 | 7.857
19 | 1.162 | 0.14815 | -0.048 | 7.841
19.5 | 1.187 | 0.15995 | -0.049 | 7.423
20 | 1.215 | 0.16249 | -0.049 | 7.479

## 112. Re 10M Mach 0.50 (2)
BIGFOIL.COM POLAR EXPORT
SB97EP 9.2_1.9
SB97EP 9.2/1.9 |  |  |  | Cl Max: | 1.4326 | at alpha= | 8.5 | deg
XFOIL ncrit=9 |  |  |  | L/D Max: | 139.967 | at alpha= | 7 | deg
Re: | 10000000 |  |  | Cd Min: | 0.28381 | at alpha= | -20 | deg
Mach: | 0.5 |  |  | Cl=0 at alpha= | -2.0957 | deg
|  |  |  | @ Cl=0.1, Cd= | 0.0052244
|  |  |  | @ Cl=0.4, Cd= | 0.0049436
|  |  |  | @ Cl=0.6, Cd= | 0.0051277
alpha (deg) | Cl | Cd | Cm | Cl/Cd
-20 | -0.8912 | 0.28381 | 0.0929 | -3.1401
-19.5 | -0.869 | 0.27486 | 0.0875 | -3.1616
-19 | -0.847 | 0.26563 | 0.082 | -3.1886
-18.5 | -0.8256 | 0.25619 | 0.0765 | -3.2226
-18 | -0.803 | 0.24831 | 0.0716 | -3.2339
-17.5 | -0.7807 | 0.24025 | 0.0667 | -3.2495
-17 | -0.759 | 0.23178 | 0.0618 | -3.2747
-16.5 | -0.7384 | 0.22278 | 0.0569 | -3.3145
-16 | -0.719 | 0.21357 | 0.052 | -3.3666
-15.5 | -0.7004 | 0.20421 | 0.0472 | -3.4298
-15 | -0.682 | 0.19512 | 0.0426 | -3.4953
-14.5 | -0.6644 | 0.18631 | 0.0381 | -3.5661
-14 | -0.6458 | 0.17839 | 0.0341 | -3.6202
-13.5 | -0.6292 | 0.16996 | 0.03 | -3.702
-13 | -0.6159 | 0.16065 | 0.0258 | -3.8338
-12.5 | -0.6069 | 0.15077 | 0.0214 | -4.0253
-12 | -0.5972 | 0.14147 | 0.0173 | -4.2214
-11.5 | -0.5942 | 0.13112 | 0.0127 | -4.5317
-11 | -0.5861 | 0.12235 | 0.0088 | -4.7904
-10.5 | -0.581 | 0.11324 | 0.0047 | -5.1307
-10 | -0.5821 | 0.1032 | -0.0002 | -5.6405
-9.5 | -0.5882 | 0.09261 | -0.0059 | -6.3514
-9 | -0.5978 | 0.08181 | -0.0124 | -7.3072
-8.5 | -0.6082 | 0.07082 | -0.0204 | -8.588
-8 | -0.6222 | 0.06024 | -0.0285 | -10.3287
-7.5 | -0.6219 | 0.04512 | -0.0511 | -13.7832
-7 | -0.6225 | 0.03035 | -0.0638 | -20.5107
-6.5 | -0.6072 | 0.01737 | -0.069 | -34.9568
-6 | -0.5616 | 0.00894 | -0.0688 | -62.8188
-5.5 | -0.4889 | 0.00711 | -0.0666 | -68.7623
-5 | -0.4144 | 0.00646 | -0.0648 | -64.1486
-4.5 | -0.3408 | 0.00614 | -0.0635 | -55.5049
-4 | -0.2684 | 0.00591 | -0.0626 | -45.4146
-3.5 | -0.1969 | 0.00575 | -0.062 | -34.2435
-3 | -0.1262 | 0.00561 | -0.0615 | -22.4955
-2.5 | -0.0562 | 0.00549 | -0.0613 | -10.2368
-2 | 0.0133 | 0.00536 | -0.0612 | 2.4813
-1.5 | 0.0824 | 0.00525 | -0.0612 | 15.6952
-1 | 0.1511 | 0.00515 | -0.0613 | 29.3398
-0.5 | 0.2197 | 0.00507 | -0.0615 | 43.3333
0 | 0.2881 | 0.00498 | -0.0618 | 57.8514
0.5 | 0.3563 | 0.00495 | -0.0621 | 71.9798
1 | 0.4245 | 0.00494 | -0.0623 | 85.9312
1.5 | 0.4928 | 0.00496 | -0.0625 | 99.3548
2 | 0.5611 | 0.00499 | -0.0626 | 112.4449
2.5 | 0.6289 | 0.00523 | -0.0624 | 120.2486
3 | 0.697 | 0.00554 | -0.0621 | 125.8123
3.5 | 0.7652 | 0.00592 | -0.0616 | 129.2568
4 | 0.8341 | 0.00628 | -0.0609 | 132.8185
4.5 | 0.9034 | 0.00667 | -0.06 | 135.4423
5 | 0.9729 | 0.0071 | -0.0588 | 137.0282
5.5 | 1.0428 | 0.00757 | -0.0573 | 137.7543
6 | 1.1136 | 0.00804 | -0.0555 | 138.5075
6.5 | 1.1846 | 0.0085 | -0.0532 | 139.3647
7 | 1.2541 | 0.00896 | -0.0499 | 139.9665
7.5 | 1.3277 | 0.00971 | -0.0466 | 136.7353
8 | 1.3963 | 0.01119 | -0.0417 | 124.7811
8.5 | 1.4326 | 0.01536 | -0.0331 | 93.2682
9 | 1.4223 | 0.02189 | -0.0228 | 64.9749
9.5 | 1.3851 | 0.02863 | -0.0144 | 48.3793
10 | 1.3478 | 0.03857 | -0.0156 | 34.9443
10.5 | 1.3115 | 0.05114 | -0.0226 | 25.6453
11 | 1.2762 | 0.06471 | -0.0308 | 19.7218
11.5 | 1.2425 | 0.07838 | -0.0384 | 15.8523
12 | 1.2112 | 0.09184 | -0.0451 | 13.1882
12.5 | 1.1825 | 0.10504 | -0.0513 | 11.2576
13 | 1.1572 | 0.11794 | -0.0574 | 9.8118
13.5 | 1.1361 | 0.13078 | -0.064 | 8.6871

## 113. Re 12M Mach 0.00 (1)
BIGFOIL.COM POLAR EXPORT
SB97EP 9.2_1.9
SB97EP 9.2/1.9 |  |  |  | Cl Max: | 1.252 | at alpha= | 11 | deg
JavaFoil+Calcfoil stall+Eppler ext transition |  |  |  | L/D Max: | 158.101 | at alpha= | 8 | deg
Re: | 12000000 |  |  | Cd Min: | 0.00505 | at alpha= | 0.5 | deg
Mach: | 0 |  |  | Cl=0 at alpha= | -2.2119 | deg
|  |  |  | @ Cl=0.1, Cd= | 0.0051473
|  |  |  | @ Cl=0.4, Cd= | 0.0050829
|  |  |  | @ Cl=0.6, Cd= | 0.0052656
alpha (deg) | Cl | Cd | Cm | Cl/Cd
-15.5 | -0.536 | 0.10484 | -0.024 | -5.111
-15 | -0.549 | 0.10293 | -0.023 | -5.336
-14.5 | -0.566 | 0.09306 | -0.025 | -6.08
-14 | -0.576 | 0.09172 | -0.024 | -6.276
-13.5 | -0.588 | 0.08539 | -0.025 | -6.884
-13 | -0.597 | 0.0796 | -0.026 | -7.502
-12.5 | -0.605 | 0.07365 | -0.027 | -8.21
-12 | -0.612 | 0.06605 | -0.029 | -9.262
-11.5 | -0.654 | 0.03499 | -0.038 | -18.691
-11 | -0.652 | 0.03214 | -0.038 | -20.293
-10.5 | -0.726 | 0.01076 | -0.046 | -67.507
-10 | -0.712 | 0.00697 | -0.046 | -102.131
-9.5 | -0.692 | 0.00674 | -0.046 | -102.735
-9 | -0.667 | 0.00658 | -0.047 | -101.459
-8.5 | -0.638 | 0.00636 | -0.047 | -100.283
-8 | -0.604 | 0.00626 | -0.047 | -96.522
-7.5 | -0.565 | 0.00606 | -0.047 | -93.335
-7 | -0.523 | 0.00597 | -0.048 | -87.497
-6.5 | -0.477 | 0.00589 | -0.048 | -80.984
-6 | -0.427 | 0.00579 | -0.048 | -73.786
-5.5 | -0.375 | 0.00568 | -0.049 | -65.999
-5 | -0.321 | 0.00559 | -0.049 | -57.397
-4.5 | -0.265 | 0.00551 | -0.049 | -48.09
-4 | -0.208 | 0.00547 | -0.05 | -38.07
-3.5 | -0.151 | 0.00541 | -0.05 | -27.842
-3 | -0.092 | 0.00532 | -0.05 | -17.35
-2.5 | -0.034 | 0.00532 | -0.051 | -6.326
-2 | 0.025 | 0.00524 | -0.051 | 4.855
-1.5 | 0.085 | 0.00516 | -0.051 | 16.394
-1 | 0.144 | 0.00511 | -0.051 | 28.167
-0.5 | 0.203 | 0.00506 | -0.052 | 40.179
0 | 0.263 | 0.00506 | -0.052 | 51.977
0.5 | 0.322 | 0.00505 | -0.052 | 63.82
1 | 0.381 | 0.00507 | -0.053 | 75.187
1.5 | 0.44 | 0.00511 | -0.053 | 86.13
2 | 0.499 | 0.00516 | -0.053 | 96.739
2.5 | 0.558 | 0.00523 | -0.054 | 106.75
3 | 0.617 | 0.00528 | -0.054 | 116.775
3.5 | 0.675 | 0.00539 | -0.054 | 125.211
4 | 0.732 | 0.0055 | -0.055 | 133.087
4.5 | 0.789 | 0.00566 | -0.055 | 139.351
5 | 0.845 | 0.00585 | -0.055 | 144.478
5.5 | 0.899 | 0.00604 | -0.056 | 148.677
6 | 0.951 | 0.00627 | -0.056 | 151.693
6.5 | 1.001 | 0.00647 | -0.056 | 154.594
7 | 1.048 | 0.00672 | -0.056 | 155.99
7.5 | 1.092 | 0.00693 | -0.057 | 157.577
8 | 1.131 | 0.00715 | -0.057 | 158.101
8.5 | 1.165 | 0.0074 | -0.057 | 157.361
9 | 1.193 | 0.00775 | -0.058 | 153.898
9.5 | 1.217 | 0.00799 | -0.058 | 152.255
10 | 1.235 | 0.00825 | -0.058 | 149.621
10.5 | 1.247 | 0.00851 | -0.059 | 146.417
11 | 1.252 | 0.01383 | -0.059 | 90.586
11.5 | 1.252 | 0.01459 | -0.059 | 85.835
12 | 1.247 | 0.01513 | -0.059 | 82.42
12.5 | 1.236 | 0.01605 | -0.06 | 77.01
13 | 1.202 | 0.01724 | -0.059 | 69.714
13.5 | 1.169 | 0.0192 | -0.059 | 60.894
14 | 1.12 | 0.02399 | -0.057 | 46.673
14.5 | 1.071 | 0.03026 | -0.056 | 35.405
15 | 1.017 | 0.04018 | -0.054 | 25.317
15.5 | 0.981 | 0.04436 | -0.054 | 22.114
16 | 0.917 | 0.06468 | -0.051 | 14.173

## 114. Re 12M Mach 0.00 (2)
BIGFOIL.COM POLAR EXPORT
SB97EP 9.2_1.9
SB97EP 9.2/1.9 |  |  |  | Cl Max: | 1.9961 | at alpha= | 19 | deg
XFOIL ncrit=9 |  |  |  | L/D Max: | 143.709 | at alpha= | 7.5 | deg
Re: | 12000000 |  |  | Cd Min: | 0.04484 | at alpha= | 20 | deg
Mach: | 0 |  |  | Cl=0 at alpha= | -2.1222 | deg
|  |  |  | @ Cl=0.1, Cd= | 0.0050206
|  |  |  | @ Cl=0.4, Cd= | 0.0048312
|  |  |  | @ Cl=0.6, Cd= | 0.0052377
alpha (deg) | Cl | Cd | Cm | Cl/Cd
-20 | -1.7145 | 0.04043 | -0.0513 | -42.4066
-19.5 | -1.7347 | 0.03168 | -0.0572 | -54.7569
-19 | -1.7399 | 0.02686 | -0.058 | -64.7766
-18.5 | -1.7225 | 0.02435 | -0.0561 | -70.7392
-18 | -1.6902 | 0.02243 | -0.055 | -75.3544
-17.5 | -1.6525 | 0.02083 | -0.0541 | -79.3327
-17 | -1.611 | 0.01945 | -0.0534 | -82.8278
-16.5 | -1.5669 | 0.01821 | -0.0528 | -86.0461
-16 | -1.5209 | 0.0171 | -0.0523 | -88.9415
-15.5 | -1.4734 | 0.01607 | -0.0518 | -91.6864
-15 | -1.4246 | 0.01513 | -0.0515 | -94.1573
-14.5 | -1.3746 | 0.01426 | -0.0512 | -96.3955
-14 | -1.3239 | 0.01344 | -0.0509 | -98.5045
-13 | -1.2201 | 0.01194 | -0.0505 | -102.1859
-12.5 | -1.168 | 0.01108 | -0.0503 | -105.4152
-12 | -1.115 | 0.01032 | -0.0502 | -108.0426
-11.5 | -1.0615 | 0.00962 | -0.0501 | -110.343
-11 | -1.0053 | 0.00902 | -0.0505 | -111.4523
-10.5 | -0.9467 | 0.00853 | -0.0512 | -110.9848
-10 | -0.894 | 0.00817 | -0.0506 | -109.4247
-8.5 | -0.7283 | 0.00712 | -0.0503 | -102.2893
-8 | -0.6725 | 0.00681 | -0.0502 | -98.7518
-7.5 | -0.6163 | 0.00654 | -0.0503 | -94.2355
-7 | -0.5596 | 0.00634 | -0.0504 | -88.265
-6.5 | -0.5027 | 0.00617 | -0.0506 | -81.4749
-6 | -0.4457 | 0.00595 | -0.0507 | -74.9076
-5.5 | -0.3885 | 0.00579 | -0.0509 | -67.0984
-5 | -0.3312 | 0.00567 | -0.0511 | -58.4127
-4.5 | -0.2738 | 0.00553 | -0.0513 | -49.5118
-4 | -0.2163 | 0.00544 | -0.0515 | -39.761
-3.5 | -0.1588 | 0.00536 | -0.0517 | -29.6269
-3 | -0.1012 | 0.00528 | -0.052 | -19.1667
-2.5 | -0.0436 | 0.0052 | -0.0522 | -8.3846
-2 | 0.0141 | 0.00512 | -0.0525 | 2.7539
-1.5 | 0.0718 | 0.00505 | -0.0528 | 14.2178
-1 | 0.1294 | 0.00499 | -0.0531 | 25.9319
-0.5 | 0.187 | 0.00491 | -0.0534 | 38.0855
0 | 0.2446 | 0.00486 | -0.0538 | 50.3292
0.5 | 0.3022 | 0.00483 | -0.0541 | 62.5673
1 | 0.3596 | 0.00481 | -0.0544 | 74.7609
1.5 | 0.4169 | 0.00484 | -0.0548 | 86.1364
2 | 0.474 | 0.00486 | -0.0551 | 97.5309
2.5 | 0.5309 | 0.00495 | -0.0554 | 107.2525
3.5 | 0.6438 | 0.00542 | -0.0557 | 118.7823
4 | 0.7001 | 0.00567 | -0.0558 | 123.4744
4.5 | 0.7562 | 0.00594 | -0.0559 | 127.3064
5 | 0.8121 | 0.0062 | -0.0559 | 130.9839
5.5 | 0.8678 | 0.00648 | -0.056 | 133.9198
6 | 0.9232 | 0.00675 | -0.056 | 136.7704
6.5 | 0.9781 | 0.00706 | -0.0559 | 138.5411
7 | 1.0302 | 0.00717 | -0.0551 | 143.682
7.5 | 1.085 | 0.00755 | -0.0551 | 143.7086
8 | 1.1396 | 0.00793 | -0.055 | 143.7074
8.5 | 1.1937 | 0.00834 | -0.0549 | 143.1295
9 | 1.2475 | 0.00877 | -0.0547 | 142.2463
9.5 | 1.3006 | 0.00924 | -0.0545 | 140.7576
10 | 1.3536 | 0.00968 | -0.0542 | 139.8347
10.5 | 1.4055 | 0.01023 | -0.0538 | 137.39
11 | 1.4568 | 0.01081 | -0.0534 | 134.7641
11.5 | 1.508 | 0.01133 | -0.0529 | 133.098
12 | 1.5584 | 0.01191 | -0.0524 | 130.848
12.5 | 1.6074 | 0.01258 | -0.0517 | 127.7742
13 | 1.655 | 0.01334 | -0.0508 | 124.063
13.5 | 1.7013 | 0.01417 | -0.0498 | 120.0635
14 | 1.7469 | 0.01498 | -0.0486 | 116.6155
14.5 | 1.7915 | 0.01578 | -0.0474 | 113.5298
15 | 1.8344 | 0.01664 | -0.046 | 110.2404
15.5 | 1.8749 | 0.01758 | -0.0443 | 106.6496
16 | 1.9121 | 0.01865 | -0.0422 | 102.5255
16.5 | 1.9448 | 0.01988 | -0.0395 | 97.827
17 | 1.963 | 0.02132 | -0.0346 | 92.0732
17.5 | 1.9758 | 0.02324 | -0.0298 | 85.0172
18 | 1.9868 | 0.02569 | -0.026 | 77.3375
18.5 | 1.9943 | 0.02886 | -0.0231 | 69.1026
19 | 1.9961 | 0.03304 | -0.0212 | 60.4146
19.5 | 1.9935 | 0.03822 | -0.0205 | 52.1586
20 | 1.9827 | 0.04484 | -0.0209 | 44.2172

## 115. Re 12M Mach 0.10 (1)
BIGFOIL.COM POLAR EXPORT
SB97EP 9.2_1.9
SB97EP 9.2/1.9 |  |  |  | Cl Max: | 1.244 | at alpha= | 11 | deg
JavaFoil+Calcfoil stall+Eppler ext transition |  |  |  | L/D Max: | 160.698 | at alpha= | 8 | deg
Re: | 12000000 |  |  | Cd Min: | 0.00494 | at alpha= | 0.5 | deg
Mach: | 0.1 |  |  | Cl=0 at alpha= | -2.2167 | deg
|  |  |  | @ Cl=0.1, Cd= | 0.0050475
|  |  |  | @ Cl=0.4, Cd= | 0.0049785
|  |  |  | @ Cl=0.6, Cd= | 0.0051497
alpha (deg) | Cl | Cd | Cm | Cl/Cd
-15.5 | -0.497 | 0.10621 | -0.024 | -4.677
-15 | -0.515 | 0.10115 | -0.024 | -5.088
-14.5 | -0.533 | 0.09469 | -0.025 | -5.624
-14 | -0.546 | 0.09344 | -0.024 | -5.846
-13.5 | -0.561 | 0.08674 | -0.025 | -6.469
-13 | -0.574 | 0.08113 | -0.026 | -7.071
-12.5 | -0.583 | 0.07603 | -0.026 | -7.674
-12 | -0.591 | 0.06989 | -0.027 | -8.461
-11.5 | -0.618 | 0.0481 | -0.034 | -12.845
-11 | -0.614 | 0.04752 | -0.034 | -12.912
-10.5 | -0.716 | 0.011 | -0.046 | -65.136
-10 | -0.704 | 0.01012 | -0.046 | -69.614
-9.5 | -0.687 | 0.00669 | -0.047 | -102.729
-9 | -0.664 | 0.00646 | -0.047 | -102.781
-8.5 | -0.636 | 0.00626 | -0.047 | -101.684
-8 | -0.603 | 0.00611 | -0.047 | -98.684
-7.5 | -0.566 | 0.00594 | -0.048 | -95.175
-7 | -0.524 | 0.00587 | -0.048 | -89.251
-6.5 | -0.478 | 0.00577 | -0.048 | -82.809
-6 | -0.429 | 0.00567 | -0.049 | -75.58
-5.5 | -0.376 | 0.00558 | -0.049 | -67.465
-5 | -0.322 | 0.00548 | -0.049 | -58.733
-4.5 | -0.266 | 0.0054 | -0.05 | -49.341
-4 | -0.209 | 0.00533 | -0.05 | -39.283
-3.5 | -0.151 | 0.00531 | -0.05 | -28.535
-3 | -0.093 | 0.00521 | -0.051 | -17.802
-2.5 | -0.034 | 0.0052 | -0.051 | -6.493
-2 | 0.026 | 0.00512 | -0.051 | 4.989
-1.5 | 0.085 | 0.00506 | -0.051 | 16.815
-1 | 0.145 | 0.00501 | -0.052 | 28.894
-0.5 | 0.204 | 0.00495 | -0.052 | 41.224
0 | 0.264 | 0.00496 | -0.052 | 53.231
0.5 | 0.324 | 0.00494 | -0.053 | 65.542
1 | 0.383 | 0.00497 | -0.053 | 77.163
1.5 | 0.443 | 0.005 | -0.053 | 88.501
2 | 0.502 | 0.00505 | -0.054 | 99.347
2.5 | 0.561 | 0.00511 | -0.054 | 109.665
3 | 0.62 | 0.00517 | -0.054 | 119.859
3.5 | 0.678 | 0.00529 | -0.055 | 128.175
4 | 0.736 | 0.00539 | -0.055 | 136.498
4.5 | 0.793 | 0.00556 | -0.055 | 142.674
5 | 0.849 | 0.00574 | -0.056 | 147.807
5.5 | 0.903 | 0.00593 | -0.056 | 152.193
6 | 0.955 | 0.00614 | -0.056 | 155.578
6.5 | 1.005 | 0.00637 | -0.056 | 157.732
7 | 1.052 | 0.00662 | -0.057 | 159.03
7.5 | 1.096 | 0.00684 | -0.057 | 160.172
8 | 1.134 | 0.00705 | -0.057 | 160.698
8.5 | 1.167 | 0.00727 | -0.058 | 160.569
9 | 1.194 | 0.00763 | -0.058 | 156.506
9.5 | 1.216 | 0.00788 | -0.058 | 154.405
10 | 1.232 | 0.00816 | -0.059 | 150.984
10.5 | 1.241 | 0.01332 | -0.059 | 93.175
11 | 1.244 | 0.01404 | -0.059 | 88.588
11.5 | 1.24 | 0.01485 | -0.059 | 83.525
12 | 1.231 | 0.01293 | -0.06 | 95.184
12.5 | 1.201 | 0.01673 | -0.059 | 71.795
13 | 1.172 | 0.01792 | -0.059 | 65.433
13.5 | 1.133 | 0.02028 | -0.059 | 55.849
14 | 1.073 | 0.02718 | -0.057 | 39.478
14.5 | 1.015 | 0.03625 | -0.055 | 28.004
15 | 0.957 | 0.04854 | -0.053 | 19.71
15.5 | 0.918 | 0.05274 | -0.053 | 17.41
16 | 0.85 | 0.07727 | -0.048 | 10.999

## 116. Re 12M Mach 0.10 (2)
BIGFOIL.COM POLAR EXPORT
SB97EP 9.2_1.9
SB97EP 9.2/1.9 |  |  |  | Cl Max: | 1.9779 | at alpha= | 18.5 | deg
XFOIL ncrit=9 |  |  |  | L/D Max: | 143.629 | at alpha= | 7 | deg
Re: | 12000000 |  |  | Cd Min: | 0.08728 | at alpha= | -19.5 | deg
Mach: | 0.1 |  |  | Cl=0 at alpha= | -2.1213 | deg
|  |  |  | @ Cl=0.1, Cd= | 0.005026
|  |  |  | @ Cl=0.4, Cd= | 0.0048333
|  |  |  | @ Cl=0.6, Cd= | 0.0052033
alpha (deg) | Cl | Cd | Cm | Cl/Cd
-19.5 | -1.424 | 0.08728 | -0.0184 | -16.3153
-19 | -1.6596 | 0.03952 | -0.0549 | -41.9939
-18.5 | -1.6825 | 0.03055 | -0.061 | -55.0736
-18 | -1.6858 | 0.02625 | -0.0602 | -64.221
-17.5 | -1.6593 | 0.02363 | -0.059 | -70.2201
-17 | -1.6237 | 0.02156 | -0.0578 | -75.3108
-16.5 | -1.5824 | 0.01986 | -0.0568 | -79.6777
-16 | -1.5376 | 0.01843 | -0.056 | -83.4292
-15.5 | -1.4904 | 0.01716 | -0.0552 | -86.8531
-15 | -1.4413 | 0.01603 | -0.0546 | -89.9127
-14.5 | -1.3909 | 0.01503 | -0.054 | -92.5416
-14 | -1.3394 | 0.01408 | -0.0535 | -95.1278
-13.5 | -1.2869 | 0.01324 | -0.053 | -97.1979
-13 | -1.2339 | 0.01242 | -0.0526 | -99.3478
-12.5 | -1.1804 | 0.01161 | -0.0523 | -101.671
-12 | -1.1269 | 0.01072 | -0.0519 | -105.1213
-11.5 | -1.0726 | 0.00994 | -0.0516 | -107.9074
-11 | -1.0157 | 0.00927 | -0.0518 | -109.5685
-10.5 | -0.9562 | 0.0087 | -0.0525 | -109.908
-10 | -0.9027 | 0.00829 | -0.0518 | -108.8902
-9.5 | -0.8471 | 0.00791 | -0.0514 | -107.0923
-9 | -0.791 | 0.00757 | -0.0513 | -104.4914
-8.5 | -0.7348 | 0.00722 | -0.0511 | -101.7729
-8 | -0.6783 | 0.00688 | -0.051 | -98.5901
-7.5 | -0.6214 | 0.00659 | -0.0509 | -94.2944
-7 | -0.5642 | 0.00638 | -0.051 | -88.4326
-6.5 | -0.5067 | 0.0062 | -0.0511 | -81.7258
-6 | -0.4491 | 0.00598 | -0.0512 | -75.1003
-5.5 | -0.3915 | 0.00581 | -0.0513 | -67.3838
-5 | -0.3336 | 0.00568 | -0.0515 | -58.7324
-4.5 | -0.2758 | 0.00555 | -0.0516 | -49.6937
-4 | -0.2179 | 0.00545 | -0.0518 | -39.9817
-3.5 | -0.1599 | 0.00537 | -0.052 | -29.7765
-3 | -0.102 | 0.00529 | -0.0523 | -19.2817
-2.5 | -0.044 | 0.00521 | -0.0525 | -8.4453
-2 | 0.0141 | 0.00512 | -0.0528 | 2.7539
-1.5 | 0.0721 | 0.00505 | -0.0531 | 14.2772
-1 | 0.1301 | 0.005 | -0.0534 | 26.02
0 | 0.246 | 0.00486 | -0.054 | 50.6173
0.5 | 0.3039 | 0.00483 | -0.0544 | 62.9193
1 | 0.3616 | 0.00482 | -0.0547 | 75.0207
1.5 | 0.4193 | 0.00484 | -0.055 | 86.6322
2 | 0.4768 | 0.00487 | -0.0553 | 97.9055
2.5 | 0.534 | 0.00496 | -0.0556 | 107.6613
3 | 0.5909 | 0.00516 | -0.0558 | 114.5155
3.5 | 0.6477 | 0.00543 | -0.0559 | 119.2818
4 | 0.7043 | 0.00569 | -0.056 | 123.7786
4.5 | 0.7608 | 0.00595 | -0.0561 | 127.8655
5 | 0.8172 | 0.00623 | -0.0561 | 131.1717
5.5 | 0.8733 | 0.00651 | -0.0561 | 134.1475
6 | 0.9291 | 0.00679 | -0.056 | 136.8336
6.5 | 0.9845 | 0.0071 | -0.0559 | 138.662
7 | 1.037 | 0.00722 | -0.0551 | 143.6288
7.5 | 1.0924 | 0.00761 | -0.055 | 143.548
8 | 1.1475 | 0.008 | -0.0548 | 143.4375
8.5 | 1.2022 | 0.00841 | -0.0546 | 142.9489
9 | 1.2564 | 0.00887 | -0.0544 | 141.646
9.5 | 1.3104 | 0.00933 | -0.0541 | 140.4502
10 | 1.3639 | 0.0098 | -0.0537 | 139.1735
10.5 | 1.4163 | 0.01039 | -0.0532 | 136.3138
11 | 1.4685 | 0.01095 | -0.0526 | 134.1096
11.5 | 1.5202 | 0.0115 | -0.052 | 132.1913
12 | 1.571 | 0.01214 | -0.0513 | 129.4069
12.5 | 1.6202 | 0.01289 | -0.0504 | 125.6943
13 | 1.6681 | 0.01371 | -0.0492 | 121.6703
13.5 | 1.7151 | 0.01456 | -0.048 | 117.7953
14 | 1.7614 | 0.01537 | -0.0467 | 114.5999
14.5 | 1.806 | 0.01624 | -0.0452 | 111.2069
15 | 1.8484 | 0.01721 | -0.0434 | 107.4027
15.5 | 1.8876 | 0.0183 | -0.0412 | 103.1475
16 | 1.9219 | 0.01959 | -0.0384 | 98.1062
16.5 | 1.9446 | 0.02104 | -0.0338 | 92.424
17 | 1.9574 | 0.02295 | -0.0286 | 85.2898
17.5 | 1.9682 | 0.02545 | -0.0244 | 77.336
18 | 1.9757 | 0.02868 | -0.0213 | 68.8877
18.5 | 1.9779 | 0.03294 | -0.0192 | 60.0455
19 | 1.9722 | 0.03861 | -0.0185 | 51.08
19.5 | 1.9605 | 0.04553 | -0.0191 | 43.0595
20 | 1.9422 | 0.05383 | -0.021 | 36.0803

## 117. Re 12M Mach 0.25 (1)
BIGFOIL.COM POLAR EXPORT
SB97EP 9.2_1.9
SB97EP 9.2/1.9 |  |  |  | Cl Max: | 1.2 | at alpha= | 9.5 | deg
JavaFoil+Calcfoil stall+Eppler ext transition |  |  |  | L/D Max: | 157.926 | at alpha= | 7.5 | deg
Re: | 12000000 |  |  | Cd Min: | 0.00498 | at alpha= | -0.5 | deg
Mach: | 0.25 |  |  | Cl=0 at alpha= | -2.2131 | deg
|  |  |  | @ Cl=0.1, Cd= | 0.0050716
|  |  |  | @ Cl=0.4, Cd= | 0.0050139
|  |  |  | @ Cl=0.6, Cd= | 0.0052136
alpha (deg) | Cl | Cd | Cm | Cl/Cd
-14 | -0.27 | 0.09963 | -0.023 | -2.712
-13.5 | -0.321 | 0.09251 | -0.024 | -3.473
-13 | -0.367 | 0.08751 | -0.024 | -4.192
-12.5 | -0.407 | 0.08209 | -0.025 | -4.963
-12 | -0.443 | 0.0776 | -0.025 | -5.705
-11.5 | -0.474 | 0.07084 | -0.026 | -6.684
-11 | -0.496 | 0.06808 | -0.026 | -7.279
-10.5 | -0.517 | 0.05875 | -0.03 | -8.807
-10 | -0.537 | 0.04807 | -0.034 | -11.162
-9.5 | -0.583 | 0.02244 | -0.042 | -26.006
-9 | -0.635 | 0.00989 | -0.048 | -64.199
-8.5 | -0.62 | 0.00651 | -0.048 | -95.126
-8 | -0.596 | 0.00633 | -0.049 | -94.113
-7.5 | -0.565 | 0.00611 | -0.049 | -92.426
-7 | -0.527 | 0.006 | -0.049 | -87.84
-6.5 | -0.484 | 0.00588 | -0.05 | -82.386
-6 | -0.436 | 0.00578 | -0.05 | -75.511
-5.5 | -0.384 | 0.00565 | -0.05 | -68.022
-5 | -0.329 | 0.00556 | -0.051 | -59.249
-4.5 | -0.273 | 0.00547 | -0.051 | -49.811
-4 | -0.215 | 0.0054 | -0.051 | -39.733
-3.5 | -0.155 | 0.00534 | -0.052 | -29.079
-3 | -0.095 | 0.00531 | -0.052 | -17.966
-2.5 | -0.035 | 0.00524 | -0.052 | -6.625
-2 | 0.026 | 0.00516 | -0.053 | 5.087
-1.5 | 0.087 | 0.00508 | -0.053 | 17.192
-1 | 0.149 | 0.00504 | -0.053 | 29.47
-0.5 | 0.21 | 0.00498 | -0.054 | 42.11
0 | 0.271 | 0.00498 | -0.054 | 54.493
0.5 | 0.333 | 0.00498 | -0.054 | 66.829
1 | 0.394 | 0.00501 | -0.054 | 78.641
1.5 | 0.455 | 0.00505 | -0.055 | 90.125
2 | 0.516 | 0.0051 | -0.055 | 101.153
2.5 | 0.576 | 0.00519 | -0.055 | 111.025
3 | 0.637 | 0.00525 | -0.056 | 121.304
3.5 | 0.697 | 0.00537 | -0.056 | 129.811
4 | 0.756 | 0.00549 | -0.056 | 137.73
4.5 | 0.814 | 0.00567 | -0.057 | 143.654
5 | 0.871 | 0.00586 | -0.057 | 148.551
5.5 | 0.926 | 0.00606 | -0.057 | 152.853
6 | 0.978 | 0.0063 | -0.058 | 155.125
6.5 | 1.027 | 0.00654 | -0.058 | 157.066
7 | 1.074 | 0.00681 | -0.058 | 157.717
7.5 | 1.114 | 0.00706 | -0.059 | 157.926
8 | 1.148 | 0.00731 | -0.059 | 156.946
8.5 | 1.174 | 0.00758 | -0.059 | 154.852
9 | 1.191 | 0.00796 | -0.06 | 149.667
9.5 | 1.2 | 0.00829 | -0.06 | 144.689
10 | 1.199 | 0.01369 | -0.06 | 87.563
10.5 | 1.187 | 0.01459 | -0.061 | 81.345
11 | 1.165 | 0.01558 | -0.061 | 74.731
11.5 | 1.117 | 0.01681 | -0.06 | 66.461
12 | 1.063 | 0.01825 | -0.06 | 58.258
12.5 | 0.988 | 0.02216 | -0.059 | 44.598
13 | 0.898 | 0.0306 | -0.057 | 29.354
13.5 | 0.799 | 0.04611 | -0.053 | 17.321
14 | 0.686 | 0.07822 | -0.045 | 8.774
14.5 | 0.606 | 0.09105 | -0.042 | 6.658

## 118. Re 12M Mach 0.25 (2)
BIGFOIL.COM POLAR EXPORT
SB97EP 9.2_1.9
SB97EP 9.2/1.9 |  |  |  | Cl Max: | 1.8891 | at alpha= | 16 | deg
XFOIL ncrit=9 |  |  |  | L/D Max: | 144.376 | at alpha= | 7 | deg
Re: | 12000000 |  |  | Cd Min: | 0.25418 | at alpha= | -20 | deg
Mach: | 0.25 |  |  | Cl=0 at alpha= | -2.1165 | deg
|  |  |  | @ Cl=0.1, Cd= | 0.0050497
|  |  |  | @ Cl=0.4, Cd= | 0.004848
|  |  |  | @ Cl=0.6, Cd= | 0.0051833
alpha (deg) | Cl | Cd | Cm | Cl/Cd
-20 | -0.8257 | 0.25418 | 0.0786 | -3.2485
-18 | -0.7651 | 0.22035 | 0.0596 | -3.4722
-17.5 | -0.7487 | 0.21344 | 0.0556 | -3.5078
-16.5 | -0.7737 | 0.17812 | 0.0389 | -4.3437
-16 | -0.8112 | 0.15746 | 0.028 | -5.1518
-15.5 | -0.8477 | 0.13965 | 0.0182 | -6.0702
-15 | -1.1126 | 0.08426 | -0.0201 | -13.2044
-14.5 | -1.2598 | 0.04995 | -0.0461 | -25.2212
-14 | -1.2996 | 0.0342 | -0.0647 | -38
-13.5 | -1.3121 | 0.0259 | -0.0667 | -50.6602
-13 | -1.2883 | 0.02017 | -0.066 | -63.8721
-12.5 | -1.2441 | 0.01672 | -0.0646 | -74.4079
-12 | -1.1902 | 0.01465 | -0.0631 | -81.2423
-11.5 | -1.1331 | 0.0131 | -0.0616 | -86.4962
-11 | -1.076 | 0.01134 | -0.0604 | -94.8854
-10.5 | -1.0105 | 0.01014 | -0.0604 | -99.6548
-10 | -0.953 | 0.00935 | -0.0587 | -101.9251
-9.5 | -0.8931 | 0.00869 | -0.0576 | -102.7733
-9 | -0.8325 | 0.00814 | -0.0567 | -102.2727
-8.5 | -0.772 | 0.0077 | -0.0559 | -100.2597
-8 | -0.7113 | 0.00736 | -0.0553 | -96.644
-7.5 | -0.6508 | 0.00693 | -0.0547 | -93.9105
-7 | -0.5901 | 0.0066 | -0.0543 | -89.4091
-6.5 | -0.5293 | 0.00635 | -0.0541 | -83.3543
-6 | -0.4686 | 0.00615 | -0.0539 | -76.1951
-5.5 | -0.408 | 0.00592 | -0.0537 | -68.9189
-5 | -0.3475 | 0.00576 | -0.0537 | -60.3299
-4.5 | -0.287 | 0.00562 | -0.0537 | -51.0676
-4 | -0.2267 | 0.00552 | -0.0537 | -41.0688
-3 | -0.1062 | 0.00532 | -0.0539 | -19.9624
-2.5 | -0.0461 | 0.00524 | -0.0541 | -8.7977
-2 | 0.014 | 0.00515 | -0.0543 | 2.7184
-1.5 | 0.074 | 0.00508 | -0.0546 | 14.5669
-1 | 0.134 | 0.00501 | -0.0548 | 26.7465
-0.5 | 0.1939 | 0.00493 | -0.0552 | 39.3306
0 | 0.2537 | 0.00487 | -0.0555 | 52.0945
0.5 | 0.3135 | 0.00484 | -0.0558 | 64.7727
1 | 0.3732 | 0.00483 | -0.0561 | 77.2671
1.5 | 0.4327 | 0.00487 | -0.0564 | 88.8501
2 | 0.4922 | 0.00489 | -0.0567 | 100.6544
2.5 | 0.5513 | 0.00501 | -0.0569 | 110.0399
3 | 0.6103 | 0.00522 | -0.057 | 116.9157
3.5 | 0.6691 | 0.00548 | -0.0571 | 122.0985
4 | 0.7279 | 0.00578 | -0.0571 | 125.9343
4.5 | 0.7868 | 0.00604 | -0.057 | 130.2649
5 | 0.8453 | 0.00635 | -0.0569 | 133.1181
5.5 | 0.9038 | 0.00667 | -0.0566 | 135.5022
6 | 0.9622 | 0.00698 | -0.0564 | 137.851
6.5 | 1.0204 | 0.00729 | -0.056 | 139.9726
7 | 1.0756 | 0.00745 | -0.0548 | 144.3758
7.5 | 1.1339 | 0.00788 | -0.0544 | 143.8959
8 | 1.192 | 0.00834 | -0.0538 | 142.9257
8.5 | 1.2498 | 0.00884 | -0.0531 | 141.3801
9 | 1.3076 | 0.00934 | -0.0523 | 140
9.5 | 1.3648 | 0.0099 | -0.0514 | 137.8586
10 | 1.4212 | 0.01056 | -0.0502 | 134.5833
10.5 | 1.4778 | 0.01118 | -0.0491 | 132.1825
11 | 1.5334 | 0.01189 | -0.0476 | 128.9655
11.5 | 1.5876 | 0.01274 | -0.0459 | 124.6154
12 | 1.6397 | 0.01377 | -0.0439 | 119.0777
12.5 | 1.6919 | 0.01472 | -0.0417 | 114.9389
13 | 1.7418 | 0.01581 | -0.0393 | 110.1708
13.5 | 1.7885 | 0.01709 | -0.0363 | 104.6518
14 | 1.8305 | 0.01858 | -0.0328 | 98.5199
14.5 | 1.8654 | 0.02034 | -0.0284 | 91.7109
15 | 1.88 | 0.02244 | -0.0216 | 83.779
15.5 | 1.8885 | 0.02542 | -0.0159 | 74.2919
16 | 1.8891 | 0.02976 | -0.012 | 63.4778
16.5 | 1.8809 | 0.03587 | -0.0103 | 52.4366
17 | 1.8596 | 0.04438 | -0.0113 | 41.9018
17.5 | 1.8265 | 0.05523 | -0.0148 | 33.0708
18 | 1.7807 | 0.06847 | -0.0204 | 26.007
18.5 | 1.7246 | 0.08382 | -0.0276 | 20.575
19 | 1.6618 | 0.10077 | -0.0361 | 16.491
19.5 | 1.5956 | 0.11884 | -0.0457 | 13.4265
20 | 1.5258 | 0.13832 | -0.0569 | 11.0309

## 119. Re 12M Mach 0.50 (1)
BIGFOIL.COM POLAR EXPORT
SB97EP 9.2_1.9
SB97EP 9.2/1.9 |  |  |  | Cl Max: | 1.211 | at alpha= | 20 | deg
JavaFoil+Calcfoil stall+Eppler ext transition |  |  |  | L/D Max: | 150.512 | at alpha= | 5 | deg
Re: | 12000000 |  |  | Cd Min: | 0.00516 | at alpha= | 0.5 | deg
Mach: | 0.5 |  |  | Cl=0 at alpha= | -2.2132 | deg
|  |  |  | @ Cl=0.1, Cd= | 0.0052682
|  |  |  | @ Cl=0.4, Cd= | 0.0051806
|  |  |  | @ Cl=0.6, Cd= | 0.0053788
alpha (deg) | Cl | Cd | Cm | Cl/Cd
-20 | -0.972 | 0.15384 | -0.03 | -6.321
-19.5 | -0.944 | 0.15082 | -0.029 | -6.26
-19 | -0.917 | 0.14665 | -0.029 | -6.254
-18.5 | -0.891 | 0.14323 | -0.029 | -6.217
-18 | -0.864 | 0.13691 | -0.029 | -6.311
-17.5 | -0.838 | 0.14169 | -0.029 | -5.911
-17 | -0.812 | 0.12597 | -0.03 | -6.447
-16.5 | -0.786 | 0.11976 | -0.03 | -6.56
-16 | -0.758 | 0.11302 | -0.03 | -6.709
-15.5 | -0.731 | 0.10954 | -0.03 | -6.671
-15 | -0.703 | 0.10338 | -0.03 | -6.801
-14.5 | -0.674 | 0.10034 | -0.029 | -6.721
-14 | -0.645 | 0.09728 | -0.028 | -6.635
-13.5 | -0.618 | 0.09462 | -0.028 | -6.535
-13 | -0.591 | 0.09143 | -0.028 | -6.468
-12.5 | -0.565 | 0.08798 | -0.028 | -6.419
-12 | -0.538 | 0.08155 | -0.028 | -6.592
-11.5 | -0.511 | 0.07575 | -0.029 | -6.747
-11 | -0.487 | 0.06626 | -0.032 | -7.354
-10.5 | -0.464 | 0.05857 | -0.034 | -7.916
-10 | -0.454 | 0.03993 | -0.042 | -11.377
-9.5 | -0.4 | 0.06321 | -0.028 | -6.333
-9 | -0.376 | 0.055 | -0.031 | -6.834
-8.5 | -0.362 | 0.03885 | -0.04 | -9.319
-8 | -0.393 | 0.01044 | -0.054 | -37.687
-7.5 | -0.291 | 0.04932 | -0.029 | -5.904
-7 | -0.267 | 0.04171 | -0.034 | -6.41
-6.5 | -0.238 | 0.04137 | -0.033 | -5.758
-6 | -0.427 | 0.00644 | -0.056 | -66.236
-5.5 | -0.4 | 0.00618 | -0.056 | -64.63
-5 | -0.353 | 0.00599 | -0.057 | -58.979
-4.5 | -0.298 | 0.00583 | -0.057 | -51.033
-4 | -0.237 | 0.0057 | -0.057 | -41.478
-3.5 | -0.172 | 0.00559 | -0.058 | -30.839
-3 | -0.106 | 0.00552 | -0.058 | -19.225
-2.5 | -0.039 | 0.00544 | -0.058 | -7.119
-2 | 0.029 | 0.00533 | -0.059 | 5.507
-1.5 | 0.098 | 0.00527 | -0.059 | 18.537
-1 | 0.166 | 0.00521 | -0.059 | 31.896
-0.5 | 0.235 | 0.00517 | -0.06 | 45.322
0 | 0.303 | 0.00517 | -0.06 | 58.698
0.5 | 0.372 | 0.00516 | -0.061 | 71.993
1 | 0.44 | 0.00521 | -0.061 | 84.38
1.5 | 0.508 | 0.00526 | -0.061 | 96.566
2 | 0.576 | 0.00534 | -0.062 | 107.922
2.5 | 0.644 | 0.00545 | -0.062 | 118.071
3 | 0.711 | 0.00555 | -0.062 | 128.056
3.5 | 0.777 | 0.00571 | -0.063 | 136.196
4 | 0.842 | 0.00591 | -0.063 | 142.588
4.5 | 0.905 | 0.00614 | -0.063 | 147.419
5 | 0.965 | 0.00641 | -0.064 | 150.512
5.5 | 1.019 | 0.00679 | -0.064 | 150.029
6 | 1.065 | 0.00717 | -0.065 | 148.399
6.5 | 1.098 | 0.00756 | -0.065 | 145.278
7 | 1.111 | 0.00802 | -0.065 | 138.428
7.5 | 1.068 | 0.0136 | -0.066 | 78.559
8 | 0.694 | 0.01477 | -0.066 | 46.976
8.5 | 0.717 | 0.01696 | -0.065 | 42.253
9 | 0.753 | 0.01678 | -0.066 | 44.871
9.5 | 0.738 | 0.02584 | -0.061 | 28.581
10 | 0.799 | 0.02029 | -0.065 | 39.359
10.5 | 0.793 | 0.02951 | -0.061 | 26.89
11 | 0.729 | 0.07576 | -0.041 | 9.62
11.5 | 0.752 | 0.08664 | -0.038 | 8.674
12 | 0.779 | 0.08504 | -0.039 | 9.158
12.5 | 0.812 | 0.08586 | -0.043 | 9.455
13 | 0.852 | 0.08158 | -0.048 | 10.447
13.5 | 0.873 | 0.09207 | -0.046 | 9.479
14 | 0.891 | 0.1074 | -0.043 | 8.297
14.5 | 0.918 | 0.10299 | -0.044 | 8.912
15 | 0.95 | 0.10395 | -0.046 | 9.137
15.5 | 0.983 | 0.10431 | -0.048 | 9.425
16 | 1.017 | 0.10406 | -0.05 | 9.773
16.5 | 1.047 | 0.10748 | -0.051 | 9.738
17 | 1.075 | 0.11103 | -0.052 | 9.687
17.5 | 1.093 | 0.12522 | -0.05 | 8.728
18 | 1.102 | 0.15833 | -0.046 | 6.961
18.5 | 1.128 | 0.16256 | -0.046 | 6.941
19 | 1.157 | 0.16318 | -0.047 | 7.088
19.5 | 1.183 | 0.17658 | -0.047 | 6.699
20 | 1.211 | 0.17934 | -0.048 | 6.754

## 120. Re 12M Mach 0.50 (2)
BIGFOIL.COM POLAR EXPORT
SB97EP 9.2_1.9
SB97EP 9.2/1.9 |  |  |  | Cl Max: | 1.4304 | at alpha= | 9 | deg
XFOIL ncrit=9 |  |  |  | L/D Max: | 142.812 | at alpha= | 6.5 | deg
Re: | 12000000 |  |  | Cd Min: | 0.28416 | at alpha= | -20 | deg
Mach: | 0.5 |  |  | Cl=0 at alpha= | -2.0948 | deg
|  |  |  | @ Cl=0.1, Cd= | 0.005157
|  |  |  | @ Cl=0.4, Cd= | 0.00493
|  |  |  | @ Cl=0.6, Cd= | 0.0051322
alpha (deg) | Cl | Cd | Cm | Cl/Cd
-20 | -0.8914 | 0.28416 | 0.093 | -3.137
-19.5 | -0.8694 | 0.27497 | 0.0875 | -3.1618
-19 | -0.8477 | 0.26515 | 0.0819 | -3.1971
-18.5 | -0.8263 | 0.25565 | 0.0765 | -3.2322
-18 | -0.8038 | 0.24778 | 0.0715 | -3.244
-17.5 | -0.7815 | 0.23981 | 0.0666 | -3.2588
-17 | -0.7597 | 0.23152 | 0.0618 | -3.2814
-16.5 | -0.7389 | 0.22272 | 0.0569 | -3.3176
-16 | -0.7196 | 0.21352 | 0.0521 | -3.3702
-15.5 | -0.7019 | 0.20366 | 0.0471 | -3.4464
-15 | -0.6839 | 0.19444 | 0.0424 | -3.5173
-14.5 | -0.6666 | 0.18557 | 0.0379 | -3.5922
-14 | -0.6482 | 0.17763 | 0.0339 | -3.6492
-13.5 | -0.6317 | 0.16923 | 0.0299 | -3.7328
-13 | -0.6187 | 0.1599 | 0.0256 | -3.8693
-12.5 | -0.6111 | 0.14968 | 0.0211 | -4.0827
-11.5 | -0.6006 | 0.12974 | 0.0121 | -4.6293
-11 | -0.5951 | 0.12052 | 0.008 | -4.9378
-10.5 | -0.591 | 0.11129 | 0.0037 | -5.3105
-10 | -0.5929 | 0.10124 | -0.0013 | -5.8564
-9.5 | -0.5995 | 0.09072 | -0.0071 | -6.6082
-9 | -0.6093 | 0.07998 | -0.0138 | -7.6182
-8.5 | -0.6215 | 0.06961 | -0.0207 | -8.9283
-8 | -0.6332 | 0.05879 | -0.03 | -10.7705
-7.5 | -0.6296 | 0.04343 | -0.0531 | -14.4969
-7 | -0.6286 | 0.02913 | -0.0646 | -21.5791
-6.5 | -0.6146 | 0.01575 | -0.0696 | -39.0222
-6 | -0.564 | 0.00837 | -0.0688 | -67.3835
-5.5 | -0.4901 | 0.00683 | -0.0665 | -71.757
-5 | -0.4151 | 0.00631 | -0.0648 | -65.7845
-4.5 | -0.3414 | 0.00599 | -0.0635 | -56.995
-4 | -0.2688 | 0.00579 | -0.0626 | -46.4249
-3.5 | -0.1973 | 0.00563 | -0.062 | -35.0444
-3 | -0.1266 | 0.00551 | -0.0616 | -22.9764
-2.5 | -0.0564 | 0.0054 | -0.0613 | -10.4444
-2 | 0.0132 | 0.00528 | -0.0612 | 2.5
-1.5 | 0.0824 | 0.00518 | -0.0613 | 15.9073
-1 | 0.1512 | 0.00509 | -0.0614 | 29.7053
-0.5 | 0.2198 | 0.00501 | -0.0616 | 43.8723
0 | 0.2882 | 0.00494 | -0.0618 | 58.3401
0.5 | 0.3566 | 0.00493 | -0.0621 | 72.3327
1 | 0.4248 | 0.00493 | -0.0623 | 86.1663
1.5 | 0.4931 | 0.00498 | -0.0625 | 99.0161
2 | 0.5614 | 0.00503 | -0.0626 | 111.6103
2.5 | 0.6294 | 0.00521 | -0.0625 | 120.8061
3 | 0.6977 | 0.00548 | -0.0622 | 127.3175
3.5 | 0.7663 | 0.00582 | -0.0618 | 131.6667
4 | 0.8352 | 0.00618 | -0.0611 | 135.1456
4.5 | 0.9048 | 0.00653 | -0.0602 | 138.5605
5 | 0.9747 | 0.00695 | -0.0591 | 140.2446
5.5 | 1.045 | 0.0074 | -0.0576 | 141.2162
6 | 1.1161 | 0.00785 | -0.0558 | 142.1783
6.5 | 1.1882 | 0.00832 | -0.0537 | 142.8125
7.5 | 1.3317 | 0.00937 | -0.0471 | 142.1238
9 | 1.4304 | 0.0215 | -0.0233 | 66.5302
9.5 | 1.3938 | 0.02803 | -0.0145 | 49.7253
10 | 1.3566 | 0.0377 | -0.015 | 35.9841
10.5 | 1.3204 | 0.05013 | -0.0218 | 26.3395
11 | 1.2853 | 0.06364 | -0.03 | 20.1964
11.5 | 1.2518 | 0.07726 | -0.0376 | 16.2024
12 | 1.2206 | 0.09068 | -0.0443 | 13.4605
12.5 | 1.1919 | 0.10381 | -0.0505 | 11.4816
13 | 1.1666 | 0.11666 | -0.0565 | 10
13.5 | 1.1453 | 0.12945 | -0.063 | 8.8474
14 | 1.1268 | 0.14238 | -0.0701 | 7.914

## 121. Re 14M Mach 0.00 (1)
BIGFOIL.COM POLAR EXPORT
SB97EP 9.2_1.9
SB97EP 9.2/1.9 |  |  |  | Cl Max: | 1.252 | at alpha= | 11 | deg
JavaFoil+Calcfoil stall+Eppler ext transition |  |  |  | L/D Max: | 160.234 | at alpha= | 8 | deg
Re: | 14000000 |  |  | Cd Min: | 0.00504 | at alpha= | 0 | deg
Mach: | 0 |  |  | Cl=0 at alpha= | -2.2119 | deg
|  |  |  | @ Cl=0.1, Cd= | 0.0051073
|  |  |  | @ Cl=0.4, Cd= | 0.0050961
|  |  |  | @ Cl=0.6, Cd= | 0.005307
alpha (deg) | Cl | Cd | Cm | Cl/Cd
-15.5 | -0.537 | 0.10331 | -0.025 | -5.195
-15 | -0.549 | 0.10197 | -0.024 | -5.389
-14.5 | -0.566 | 0.09205 | -0.026 | -6.153
-14 | -0.576 | 0.0909 | -0.024 | -6.341
-13.5 | -0.589 | 0.08386 | -0.026 | -7.021
-13 | -0.598 | 0.07841 | -0.027 | -7.629
-12.5 | -0.606 | 0.07244 | -0.028 | -8.362
-12 | -0.613 | 0.06468 | -0.029 | -9.479
-11.5 | -0.67 | 0.02743 | -0.04 | -24.428
-11 | -0.676 | 0.02235 | -0.041 | -30.235
-10.5 | -0.726 | 0.01046 | -0.046 | -69.41
-10 | -0.712 | 0.00683 | -0.046 | -104.207
-9.5 | -0.692 | 0.00669 | -0.046 | -103.404
-9 | -0.667 | 0.00651 | -0.047 | -102.565
-8.5 | -0.638 | 0.00628 | -0.047 | -101.513
-8 | -0.604 | 0.00619 | -0.047 | -97.479
-7.5 | -0.565 | 0.00604 | -0.047 | -93.581
-7 | -0.523 | 0.00591 | -0.048 | -88.434
-6.5 | -0.477 | 0.00582 | -0.048 | -81.897
-6 | -0.427 | 0.00571 | -0.048 | -74.881
-5.5 | -0.375 | 0.00563 | -0.049 | -66.542
-5 | -0.321 | 0.00555 | -0.049 | -57.737
-4.5 | -0.265 | 0.00547 | -0.049 | -48.444
-4 | -0.208 | 0.00542 | -0.05 | -38.44
-3.5 | -0.151 | 0.00537 | -0.05 | -28.056
-3 | -0.092 | 0.00531 | -0.05 | -17.39
-2.5 | -0.034 | 0.00527 | -0.051 | -6.38
-2 | 0.025 | 0.00519 | -0.051 | 4.904
-1.5 | 0.085 | 0.00512 | -0.051 | 16.523
-1 | 0.144 | 0.00507 | -0.051 | 28.395
-0.5 | 0.203 | 0.00507 | -0.052 | 40.088
0 | 0.263 | 0.00504 | -0.052 | 52.163
0.5 | 0.322 | 0.00506 | -0.052 | 63.662
1 | 0.381 | 0.00508 | -0.053 | 75.027
1.5 | 0.44 | 0.00513 | -0.053 | 85.878
2 | 0.499 | 0.00518 | -0.053 | 96.378
2.5 | 0.558 | 0.00525 | -0.054 | 106.378
3 | 0.617 | 0.00533 | -0.054 | 115.705
3.5 | 0.675 | 0.00543 | -0.054 | 124.38
4 | 0.732 | 0.00552 | -0.055 | 132.78
4.5 | 0.789 | 0.00563 | -0.055 | 140.12
5 | 0.845 | 0.00583 | -0.055 | 144.888
5.5 | 0.899 | 0.00596 | -0.056 | 150.659
6 | 0.951 | 0.00618 | -0.056 | 153.767
6.5 | 1.001 | 0.00641 | -0.056 | 156.193
7 | 1.048 | 0.00661 | -0.056 | 158.484
7.5 | 1.092 | 0.00683 | -0.057 | 159.936
8 | 1.131 | 0.00706 | -0.057 | 160.234
8.5 | 1.165 | 0.00729 | -0.057 | 159.774
9 | 1.193 | 0.00762 | -0.058 | 156.621
9.5 | 1.217 | 0.00786 | -0.058 | 154.84
10 | 1.235 | 0.00814 | -0.058 | 151.755
10.5 | 1.247 | 0.00838 | -0.059 | 148.672
11 | 1.252 | 0.01359 | -0.059 | 92.156
11.5 | 1.252 | 0.01432 | -0.059 | 87.487
12 | 1.247 | 0.01483 | -0.059 | 84.098
12.5 | 1.236 | 0.01567 | -0.06 | 78.884
13 | 1.205 | 0.01676 | -0.059 | 71.887
13.5 | 1.173 | 0.01838 | -0.059 | 63.84
14 | 1.125 | 0.0228 | -0.058 | 49.316
14.5 | 1.077 | 0.02848 | -0.057 | 37.805
15 | 1.026 | 0.03647 | -0.055 | 28.137
15.5 | 0.989 | 0.04037 | -0.055 | 24.504
16 | 0.925 | 0.05917 | -0.052 | 15.636

## 122. Re 14M Mach 0.00 (2)
BIGFOIL.COM POLAR EXPORT
SB97EP 9.2_1.9
SB97EP 9.2/1.9 |  |  |  | Cl Max: | 2.0157 | at alpha= | 19.5 | deg
XFOIL ncrit=9 |  |  |  | L/D Max: | 147.395 | at alpha= | 7.5 | deg
Re: | 14000000 |  |  | Cd Min: | 0.04137 | at alpha= | 20 | deg
Mach: | 0 |  |  | Cl=0 at alpha= | -2.1213 | deg
|  |  |  | @ Cl=0.1, Cd= | 0.0049806
|  |  |  | @ Cl=0.4, Cd= | 0.004857
|  |  |  | @ Cl=0.6, Cd= | 0.0052001
alpha (deg) | Cl | Cd | Cm | Cl/Cd
-20 | -1.7418 | 0.03663 | -0.0543 | -47.5512
-19.5 | -1.7568 | 0.02934 | -0.0583 | -59.8773
-19 | -1.7596 | 0.02548 | -0.057 | -69.0581
-18.5 | -1.7348 | 0.02308 | -0.0557 | -75.1646
-18 | -1.7007 | 0.02123 | -0.0546 | -80.1083
-17.5 | -1.6613 | 0.01972 | -0.0538 | -84.2444
-17 | -1.6185 | 0.01842 | -0.0531 | -87.8664
-16.5 | -1.5734 | 0.01726 | -0.0525 | -91.1587
-16 | -1.5265 | 0.01622 | -0.052 | -94.1122
-15.5 | -1.4782 | 0.01526 | -0.0516 | -96.8676
-15 | -1.4287 | 0.01437 | -0.0513 | -99.4224
-14.5 | -1.3783 | 0.01356 | -0.051 | -101.6445
-14 | -1.327 | 0.01279 | -0.0508 | -103.7529
-13.5 | -1.275 | 0.01208 | -0.0506 | -105.5464
-13 | -1.2225 | 0.0114 | -0.0504 | -107.2368
-12 | -1.1161 | 0.01007 | -0.0501 | -110.8342
-11.5 | -1.0624 | 0.00937 | -0.05 | -113.3831
-11 | -1.0028 | 0.00876 | -0.0512 | -114.4749
-10.5 | -0.9506 | 0.0083 | -0.0505 | -114.5301
-10 | -0.8962 | 0.00792 | -0.0503 | -113.1566
-9.5 | -0.841 | 0.00758 | -0.0502 | -110.9499
-9 | -0.7853 | 0.00727 | -0.0501 | -108.0193
-8.5 | -0.7295 | 0.00701 | -0.0501 | -104.0656
-8 | -0.6735 | 0.00671 | -0.0501 | -100.3726
-7.5 | -0.6171 | 0.00643 | -0.0502 | -95.972
-7 | -0.5603 | 0.00622 | -0.0504 | -90.0804
-6.5 | -0.5033 | 0.00606 | -0.0505 | -83.0528
-6 | -0.4462 | 0.00587 | -0.0507 | -76.0136
-5.5 | -0.389 | 0.0057 | -0.0509 | -68.2456
-5 | -0.3316 | 0.0056 | -0.0511 | -59.2143
-4.5 | -0.2741 | 0.00546 | -0.0513 | -50.2015
-4 | -0.2166 | 0.00538 | -0.0515 | -40.2602
-3.5 | -0.159 | 0.0053 | -0.0518 | -30
-3 | -0.1014 | 0.00522 | -0.052 | -19.4253
-2.5 | -0.0437 | 0.00514 | -0.0523 | -8.5019
-2 | 0.014 | 0.00507 | -0.0525 | 2.7613
-1.5 | 0.0717 | 0.00501 | -0.0528 | 14.3114
-1 | 0.1294 | 0.00495 | -0.0531 | 26.1414
-0.5 | 0.1871 | 0.00489 | -0.0534 | 38.2618
0 | 0.2447 | 0.00485 | -0.0538 | 50.4536
0.5 | 0.3022 | 0.00484 | -0.0541 | 62.438
1 | 0.3596 | 0.00485 | -0.0544 | 74.1443
1.5 | 0.417 | 0.00486 | -0.0548 | 85.8025
2 | 0.4741 | 0.00491 | -0.0551 | 96.558
2.5 | 0.5311 | 0.00499 | -0.0554 | 106.4329
3 | 0.5877 | 0.00515 | -0.0556 | 114.1165
3.5 | 0.6442 | 0.00538 | -0.0557 | 119.7398
4 | 0.7005 | 0.00563 | -0.0559 | 124.4227
4.5 | 0.7569 | 0.00586 | -0.056 | 129.1638
5 | 0.8128 | 0.00613 | -0.056 | 132.5938
5.5 | 0.8687 | 0.00639 | -0.0561 | 135.9468
6 | 0.9241 | 0.00669 | -0.0561 | 138.1315
6.5 | 0.9794 | 0.00695 | -0.0561 | 140.9209
7 | 1.0342 | 0.00721 | -0.056 | 143.4397
7.5 | 1.0863 | 0.00737 | -0.0553 | 147.3948
8 | 1.141 | 0.00775 | -0.0552 | 147.2258
8.5 | 1.1954 | 0.00813 | -0.0551 | 147.0357
9 | 1.2491 | 0.00857 | -0.055 | 145.7526
9.5 | 1.3026 | 0.00899 | -0.0548 | 144.8943
10 | 1.3556 | 0.00944 | -0.0545 | 143.6017
10.5 | 1.4076 | 0.00998 | -0.0542 | 141.0421
11 | 1.4595 | 0.01049 | -0.0538 | 139.1325
11.5 | 1.5109 | 0.011 | -0.0534 | 137.3545
12 | 1.5613 | 0.01158 | -0.0528 | 134.8273
12.5 | 1.6103 | 0.01227 | -0.0521 | 131.2388
13 | 1.6583 | 0.01301 | -0.0513 | 127.4635
14.5 | 1.7973 | 0.01524 | -0.0482 | 117.9331
15 | 1.8409 | 0.01607 | -0.0469 | 114.5551
15.5 | 1.8821 | 0.017 | -0.0453 | 110.7118
16 | 1.9199 | 0.01807 | -0.0432 | 106.2479
16.5 | 1.9533 | 0.0193 | -0.0406 | 101.2073
17 | 1.9756 | 0.0207 | -0.0363 | 95.4396
17.5 | 1.9884 | 0.02247 | -0.0311 | 88.4913
18 | 2.0003 | 0.02472 | -0.0271 | 80.9183
18.5 | 2.0088 | 0.02764 | -0.0239 | 72.6773
19.5 | 2.0157 | 0.03582 | -0.0205 | 56.273
20 | 2.012 | 0.04137 | -0.0203 | 48.6343

## 123. Re 14M Mach 0.10 (1)
BIGFOIL.COM POLAR EXPORT
SB97EP 9.2_1.9
SB97EP 9.2/1.9 |  |  |  | Cl Max: | 1.244 | at alpha= | 11 | deg
JavaFoil+Calcfoil stall+Eppler ext transition |  |  |  | L/D Max: | 163.539 | at alpha= | 8 | deg
Re: | 14000000 |  |  | Cd Min: | 0.00493 | at alpha= | 0 | deg
Mach: | 0.1 |  |  | Cl=0 at alpha= | -2.2167 | deg
|  |  |  | @ Cl=0.1, Cd= | 0.005025
|  |  |  | @ Cl=0.4, Cd= | 0.0050013
|  |  |  | @ Cl=0.6, Cd= | 0.0052029
alpha (deg) | Cl | Cd | Cm | Cl/Cd
-15.5 | -0.497 | 0.10498 | -0.024 | -4.736
-15 | -0.515 | 0.09994 | -0.025 | -5.155
-14.5 | -0.533 | 0.09388 | -0.025 | -5.679
-14 | -0.547 | 0.09219 | -0.024 | -5.929
-13.5 | -0.562 | 0.08585 | -0.025 | -6.544
-13 | -0.574 | 0.0803 | -0.026 | -7.153
-12.5 | -0.584 | 0.07472 | -0.027 | -7.822
-12 | -0.593 | 0.06782 | -0.028 | -8.75
-11.5 | -0.625 | 0.04343 | -0.036 | -14.392
-11 | -0.627 | 0.03945 | -0.037 | -15.891
-10.5 | -0.716 | 0.01075 | -0.046 | -66.645
-10 | -0.704 | 0.00988 | -0.046 | -71.271
-9.5 | -0.687 | 0.00665 | -0.047 | -103.273
-9 | -0.664 | 0.00639 | -0.047 | -103.914
-8.5 | -0.636 | 0.00619 | -0.047 | -102.871
-8 | -0.603 | 0.0061 | -0.047 | -98.927
-7.5 | -0.566 | 0.00594 | -0.048 | -95.31
-7 | -0.524 | 0.0058 | -0.048 | -90.248
-6.5 | -0.478 | 0.00571 | -0.048 | -83.77
-6 | -0.429 | 0.00562 | -0.049 | -76.284
-5.5 | -0.376 | 0.00551 | -0.049 | -68.296
-5 | -0.322 | 0.00545 | -0.049 | -59.123
-4.5 | -0.266 | 0.00537 | -0.05 | -49.603
-4 | -0.209 | 0.0053 | -0.05 | -39.498
-3.5 | -0.151 | 0.00523 | -0.05 | -28.928
-3 | -0.093 | 0.0052 | -0.051 | -17.863
-2.5 | -0.034 | 0.00516 | -0.051 | -6.55
-2 | 0.026 | 0.00509 | -0.051 | 5.026
-1.5 | 0.085 | 0.00504 | -0.051 | 16.885
-1 | 0.145 | 0.00498 | -0.052 | 29.026
-0.5 | 0.204 | 0.00496 | -0.052 | 41.152
0 | 0.264 | 0.00493 | -0.052 | 53.623
0.5 | 0.324 | 0.00495 | -0.053 | 65.376
1 | 0.383 | 0.00499 | -0.053 | 76.833
1.5 | 0.443 | 0.00503 | -0.053 | 87.961
2 | 0.502 | 0.00508 | -0.054 | 98.746
2.5 | 0.561 | 0.00515 | -0.054 | 108.918
3 | 0.62 | 0.00523 | -0.054 | 118.573
3.5 | 0.678 | 0.00533 | -0.055 | 127.35
4 | 0.736 | 0.00541 | -0.055 | 136.099
4.5 | 0.793 | 0.00553 | -0.055 | 143.407
5 | 0.849 | 0.00572 | -0.056 | 148.26
5.5 | 0.903 | 0.00586 | -0.056 | 153.958
6 | 0.955 | 0.00607 | -0.056 | 157.288
6.5 | 1.005 | 0.00629 | -0.056 | 159.661
7 | 1.052 | 0.00652 | -0.057 | 161.427
7.5 | 1.096 | 0.00672 | -0.057 | 163.031
8 | 1.134 | 0.00693 | -0.057 | 163.539
8.5 | 1.167 | 0.00715 | -0.058 | 163.167
9 | 1.194 | 0.00749 | -0.058 | 159.355
9.5 | 1.216 | 0.00774 | -0.058 | 157.105
10 | 1.232 | 0.00806 | -0.059 | 152.719
10.5 | 1.241 | 0.01304 | -0.059 | 95.132
11 | 1.244 | 0.01383 | -0.059 | 89.909
11.5 | 1.24 | 0.01455 | -0.059 | 85.267
12 | 1.231 | 0.01273 | -0.06 | 96.666
12.5 | 1.203 | 0.01633 | -0.059 | 73.678
13 | 1.175 | 0.01739 | -0.059 | 67.562
13.5 | 1.136 | 0.01959 | -0.059 | 57.973
14 | 1.08 | 0.02517 | -0.057 | 42.907
14.5 | 1.024 | 0.03296 | -0.056 | 31.07
15 | 0.963 | 0.04539 | -0.053 | 21.211
15.5 | 0.926 | 0.04814 | -0.053 | 19.239
16 | 0.854 | 0.0735 | -0.049 | 11.625

## 124. Re 14M Mach 0.10 (2)
BIGFOIL.COM POLAR EXPORT
SB97EP 9.2_1.9
SB97EP 9.2/1.9 |  |  |  | Cl Max: | 2.0001 | at alpha= | 19 | deg
XFOIL ncrit=9 |  |  |  | L/D Max: | 147.412 | at alpha= | 7.5 | deg
Re: | 14000000 |  |  | Cd Min: | 0.05133 | at alpha= | -19.5 | deg
Mach: | 0.1 |  |  | Cl=0 at alpha= | -2.1205 | deg
|  |  |  | @ Cl=0.1, Cd= | 0.0049811
|  |  |  | @ Cl=0.4, Cd= | 0.0048566
|  |  |  | @ Cl=0.6, Cd= | 0.0051956
alpha (deg) | Cl | Cd | Cm | Cl/Cd
-19.5 | -1.6346 | 0.05133 | -0.045 | -31.8449
-19 | -1.6859 | 0.03597 | -0.0579 | -46.8696
-18.5 | -1.7042 | 0.02853 | -0.0619 | -59.7336
-18 | -1.6989 | 0.02498 | -0.06 | -68.0104
-17.5 | -1.6697 | 0.02247 | -0.0587 | -74.308
-17 | -1.6328 | 0.02042 | -0.0575 | -79.9608
-16.5 | -1.5903 | 0.01879 | -0.0566 | -84.6354
-16 | -1.5444 | 0.01743 | -0.0557 | -88.6059
-15.5 | -1.4961 | 0.01625 | -0.055 | -92.0677
-15 | -1.4463 | 0.0152 | -0.0544 | -95.1513
-14.5 | -1.3951 | 0.01425 | -0.0538 | -97.9018
-14 | -1.343 | 0.01337 | -0.0533 | -100.4488
-13.5 | -1.2901 | 0.01258 | -0.0529 | -102.5517
-11.5 | -1.0736 | 0.00969 | -0.0516 | -110.7946
-11 | -1.013 | 0.00901 | -0.0526 | -112.4306
-10.5 | -0.96 | 0.00848 | -0.0518 | -113.2075
-10 | -0.905 | 0.00804 | -0.0514 | -112.5622
-9.5 | -0.849 | 0.00767 | -0.0512 | -110.691
-9 | -0.7926 | 0.00735 | -0.051 | -107.8367
-8 | -0.6792 | 0.00678 | -0.0509 | -100.177
-7.5 | -0.6222 | 0.00649 | -0.0509 | -95.8706
-7 | -0.5649 | 0.00626 | -0.0509 | -90.2396
-6 | -0.4497 | 0.0059 | -0.0511 | -76.2203
-5.5 | -0.3919 | 0.00572 | -0.0513 | -68.514
-5 | -0.3341 | 0.00561 | -0.0515 | -59.5544
-4.5 | -0.2762 | 0.00547 | -0.0516 | -50.4936
-4 | -0.2182 | 0.00539 | -0.0519 | -40.4824
-3.5 | -0.1602 | 0.0053 | -0.0521 | -30.2264
-3 | -0.1021 | 0.00522 | -0.0523 | -19.5594
-2.5 | -0.0441 | 0.00514 | -0.0526 | -8.5798
-2 | 0.014 | 0.00507 | -0.0528 | 2.7613
-1.5 | 0.0721 | 0.00501 | -0.0531 | 14.3912
-1 | 0.1301 | 0.00495 | -0.0534 | 26.2828
-0.5 | 0.1881 | 0.00489 | -0.0537 | 38.4663
0 | 0.246 | 0.00485 | -0.054 | 50.7216
0.5 | 0.3039 | 0.00484 | -0.0544 | 62.7893
1 | 0.3617 | 0.00485 | -0.0547 | 74.5773
1.5 | 0.4195 | 0.00486 | -0.055 | 86.3169
2 | 0.4769 | 0.00491 | -0.0553 | 97.1283
2.5 | 0.5342 | 0.005 | -0.0556 | 106.84
3 | 0.5912 | 0.00516 | -0.0558 | 114.5736
3.5 | 0.6481 | 0.00539 | -0.056 | 120.2412
4 | 0.7048 | 0.00564 | -0.0561 | 124.9645
4.5 | 0.7615 | 0.00588 | -0.0562 | 129.5068
5 | 0.8179 | 0.00615 | -0.0562 | 132.9919
5.5 | 0.8741 | 0.00642 | -0.0562 | 136.1526
6 | 0.9301 | 0.00671 | -0.0562 | 138.614
6.5 | 0.9858 | 0.00698 | -0.0561 | 141.2321
7 | 1.0412 | 0.00725 | -0.056 | 143.6138
7.5 | 1.0938 | 0.00742 | -0.0552 | 147.4124
8 | 1.1489 | 0.00782 | -0.0551 | 146.9182
8.5 | 1.2039 | 0.00819 | -0.0549 | 146.9963
9 | 1.2582 | 0.00865 | -0.0546 | 145.4566
9.5 | 1.3124 | 0.00907 | -0.0544 | 144.6968
10 | 1.3658 | 0.00957 | -0.054 | 142.7168
10.5 | 1.4185 | 0.01013 | -0.0535 | 140.0296
11 | 1.4712 | 0.01063 | -0.053 | 138.4008
11.5 | 1.5232 | 0.01118 | -0.0525 | 136.2433
12 | 1.5739 | 0.01183 | -0.0517 | 133.0431
12.5 | 1.6233 | 0.01257 | -0.0508 | 129.1408
13 | 1.6718 | 0.01334 | -0.0498 | 125.3223
13.5 | 1.7201 | 0.01407 | -0.0487 | 122.253
14 | 1.767 | 0.01484 | -0.0475 | 119.0701
14.5 | 1.8123 | 0.01569 | -0.046 | 115.5067
15 | 1.8553 | 0.01664 | -0.0443 | 111.4964
15.5 | 1.895 | 0.01774 | -0.0422 | 106.8207
16 | 1.93 | 0.01903 | -0.0394 | 101.4188
16.5 | 1.9576 | 0.02044 | -0.0356 | 95.773
17 | 1.9707 | 0.02218 | -0.03 | 88.8503
17.5 | 1.9819 | 0.02449 | -0.0254 | 80.9269
18 | 1.9908 | 0.02745 | -0.022 | 72.5246
18.5 | 1.9986 | 0.03099 | -0.0197 | 64.4918
19 | 2.0001 | 0.03562 | -0.0184 | 56.151
19.5 | 1.9955 | 0.04142 | -0.0183 | 48.1772
20 | 1.9827 | 0.04872 | -0.0194 | 40.6958

## 125. Re 14M Mach 0.25 (1)
BIGFOIL.COM POLAR EXPORT
SB97EP 9.2_1.9
SB97EP 9.2/1.9 |  |  |  | Cl Max: | 1.2 | at alpha= | 9.5 | deg
JavaFoil+Calcfoil stall+Eppler ext transition |  |  |  | L/D Max: | 160.144 | at alpha= | 7 | deg
Re: | 14000000 |  |  | Cd Min: | 0.00498 | at alpha= | 0 | deg
Mach: | 0.25 |  |  | Cl=0 at alpha= | -2.2131 | deg
|  |  |  | @ Cl=0.1, Cd= | 0.0050516
|  |  |  | @ Cl=0.4, Cd= | 0.0050159
|  |  |  | @ Cl=0.6, Cd= | 0.0052393
alpha (deg) | Cl | Cd | Cm | Cl/Cd
-14 | -0.27 | 0.09949 | -0.023 | -2.718
-13.5 | -0.322 | 0.0924 | -0.024 | -3.48
-13 | -0.367 | 0.08653 | -0.024 | -4.242
-12.5 | -0.408 | 0.08204 | -0.025 | -4.969
-12 | -0.443 | 0.07683 | -0.025 | -5.765
-11.5 | -0.474 | 0.06954 | -0.027 | -6.823
-11 | -0.496 | 0.06731 | -0.027 | -7.374
-10.5 | -0.519 | 0.05731 | -0.03 | -9.057
-10 | -0.557 | 0.03503 | -0.038 | -15.908
-9.5 | -0.602 | 0.01636 | -0.044 | -36.794
-9 | -0.635 | 0.00677 | -0.048 | -93.854
-8.5 | -0.62 | 0.00645 | -0.048 | -96.13
-8 | -0.596 | 0.00628 | -0.049 | -94.89
-7.5 | -0.565 | 0.0061 | -0.049 | -92.655
-7 | -0.527 | 0.00594 | -0.049 | -88.755
-6.5 | -0.484 | 0.00584 | -0.05 | -82.922
-6 | -0.436 | 0.00573 | -0.05 | -76.169
-5.5 | -0.384 | 0.00561 | -0.05 | -68.498
-5 | -0.329 | 0.00549 | -0.051 | -59.985
-4.5 | -0.273 | 0.0054 | -0.051 | -50.483
-4 | -0.215 | 0.00534 | -0.051 | -40.17
-3.5 | -0.155 | 0.0053 | -0.052 | -29.336
-3 | -0.095 | 0.00526 | -0.052 | -18.133
-2.5 | -0.035 | 0.00519 | -0.052 | -6.686
-2 | 0.026 | 0.00513 | -0.053 | 5.116
-1.5 | 0.087 | 0.00506 | -0.053 | 17.277
-1 | 0.149 | 0.00502 | -0.053 | 29.607
-0.5 | 0.21 | 0.005 | -0.054 | 41.965
0 | 0.271 | 0.00498 | -0.054 | 54.506
0.5 | 0.333 | 0.00499 | -0.054 | 66.676
1 | 0.394 | 0.00501 | -0.054 | 78.6
1.5 | 0.455 | 0.00507 | -0.055 | 89.613
2 | 0.516 | 0.00513 | -0.055 | 100.53
2.5 | 0.576 | 0.0052 | -0.055 | 110.814
3 | 0.637 | 0.0053 | -0.056 | 120.175
3.5 | 0.697 | 0.00537 | -0.056 | 129.657
4 | 0.756 | 0.00549 | -0.056 | 137.757
4.5 | 0.814 | 0.00561 | -0.057 | 145.015
5 | 0.871 | 0.00582 | -0.057 | 149.691
5.5 | 0.926 | 0.00605 | -0.057 | 153.102
6 | 0.978 | 0.00625 | -0.058 | 156.48
6.5 | 1.027 | 0.00644 | -0.058 | 159.653
7 | 1.074 | 0.0067 | -0.058 | 160.144
7.5 | 1.114 | 0.00697 | -0.059 | 159.891
8 | 1.148 | 0.00718 | -0.059 | 159.733
8.5 | 1.174 | 0.00744 | -0.059 | 157.712
9 | 1.191 | 0.00781 | -0.06 | 152.443
9.5 | 1.2 | 0.00815 | -0.06 | 147.302
10 | 1.199 | 0.01338 | -0.06 | 89.569
10.5 | 1.187 | 0.01431 | -0.061 | 82.933
11 | 1.165 | 0.01529 | -0.061 | 76.181
11.5 | 1.131 | 0.01635 | -0.061 | 69.188
12 | 1.067 | 0.01763 | -0.06 | 60.532
12.5 | 0.994 | 0.02083 | -0.059 | 47.745
13 | 0.906 | 0.02786 | -0.057 | 32.538
13.5 | 0.808 | 0.04125 | -0.054 | 19.583
14 | 0.693 | 0.07206 | -0.047 | 9.623
14.5 | 0.61 | 0.08643 | -0.044 | 7.059

## 126. Re 14M Mach 0.25 (2)
BIGFOIL.COM POLAR EXPORT
SB97EP 9.2_1.9
SB97EP 9.2/1.9 |  |  |  | Cl Max: | 1.9096 | at alpha= | 15.5 | deg
XFOIL ncrit=9 |  |  |  | L/D Max: | 147.263 | at alpha= | 7.5 | deg
Re: | 14000000 |  |  | Cd Min: | 0.24013 | at alpha= | -19 | deg
Mach: | 0.25 |  |  | Cl=0 at alpha= | -2.1156 | deg
|  |  |  | @ Cl=0.1, Cd= | 0.0049983
|  |  |  | @ Cl=0.4, Cd= | 0.0048735
|  |  |  | @ Cl=0.6, Cd= | 0.0051777
alpha (deg) | Cl | Cd | Cm | Cl/Cd
-19 | -0.791 | 0.24013 | 0.0698 | -3.294
-18.5 | -0.7832 | 0.22647 | 0.0635 | -3.4583
-18 | -0.7667 | 0.21963 | 0.0594 | -3.4909
-17 | -0.7915 | 0.18369 | 0.042 | -4.3089
-16.5 | -0.8241 | 0.16407 | 0.0313 | -5.0229
-16 | -0.8571 | 0.14677 | 0.0217 | -5.8397
-15.5 | -1.1076 | 0.09293 | -0.015 | -11.9186
-15 | -1.2579 | 0.06223 | -0.037 | -20.2137
-14.5 | -1.3148 | 0.03934 | -0.0601 | -33.4215
-14 | -1.3445 | 0.02956 | -0.0675 | -45.4838
-13.5 | -1.3376 | 0.02246 | -0.0676 | -59.5548
-13 | -1.3021 | 0.01799 | -0.0662 | -72.3791
-12.5 | -1.2523 | 0.01525 | -0.0646 | -82.118
-12 | -1.1958 | 0.01354 | -0.063 | -88.3161
-11.5 | -1.1371 | 0.01222 | -0.0616 | -93.0524
-11 | -1.0721 | 0.01105 | -0.0614 | -97.0226
-10.5 | -1.0149 | 0.00987 | -0.0597 | -102.8267
-10 | -0.9557 | 0.00905 | -0.0584 | -105.6022
-9.5 | -0.8952 | 0.0084 | -0.0573 | -106.5714
-9 | -0.8344 | 0.00788 | -0.0565 | -105.8883
-8.5 | -0.7735 | 0.00748 | -0.0557 | -103.4091
-8 | -0.7126 | 0.00716 | -0.0551 | -99.5251
-7.5 | -0.6516 | 0.00682 | -0.0547 | -95.5425
-7 | -0.5908 | 0.00649 | -0.0543 | -91.0324
-6.5 | -0.53 | 0.00623 | -0.054 | -85.0722
-6 | -0.4692 | 0.00605 | -0.0538 | -77.5537
-5.5 | -0.4085 | 0.00584 | -0.0537 | -69.9486
-5 | -0.3479 | 0.00567 | -0.0537 | -61.358
-4.5 | -0.2874 | 0.00555 | -0.0537 | -51.7838
-4 | -0.227 | 0.00543 | -0.0537 | -41.8048
-3.5 | -0.1667 | 0.00533 | -0.0538 | -31.2758
-3 | -0.1064 | 0.00525 | -0.054 | -20.2667
-2.5 | -0.0462 | 0.00518 | -0.0542 | -8.9189
-2 | 0.0139 | 0.00509 | -0.0544 | 2.7308
-1.5 | 0.074 | 0.00502 | -0.0546 | 14.741
-1 | 0.134 | 0.00497 | -0.0549 | 26.9618
-0.5 | 0.1939 | 0.0049 | -0.0552 | 39.5714
0 | 0.2538 | 0.00487 | -0.0555 | 52.115
0.5 | 0.3136 | 0.00485 | -0.0558 | 64.6598
1 | 0.3732 | 0.00486 | -0.0561 | 76.7901
1.5 | 0.4329 | 0.00489 | -0.0564 | 88.5276
2 | 0.4923 | 0.00493 | -0.0567 | 99.858
2.5 | 0.5516 | 0.00503 | -0.0569 | 109.662
3 | 0.6106 | 0.00521 | -0.0571 | 117.1977
3.5 | 0.6696 | 0.00545 | -0.0571 | 122.8624
4 | 0.7285 | 0.00571 | -0.0571 | 127.5832
4.5 | 0.7874 | 0.00599 | -0.0571 | 131.4524
5 | 0.8462 | 0.00626 | -0.057 | 135.1757
5.5 | 0.9048 | 0.00658 | -0.0568 | 137.5076
6 | 0.9634 | 0.00687 | -0.0565 | 140.2329
6.5 | 1.0217 | 0.00719 | -0.0562 | 142.1001
7 | 1.0799 | 0.0075 | -0.0557 | 143.9867
7.5 | 1.1354 | 0.00771 | -0.0546 | 147.2633
8 | 1.1938 | 0.00812 | -0.0541 | 147.0197
8.5 | 1.2517 | 0.00862 | -0.0534 | 145.2088
9 | 1.3098 | 0.00908 | -0.0526 | 144.2511
9.5 | 1.3671 | 0.00966 | -0.0517 | 141.5217
10 | 1.4241 | 0.01025 | -0.0506 | 138.9366
10.5 | 1.4809 | 0.01085 | -0.0495 | 136.4885
11 | 1.5367 | 0.01156 | -0.0481 | 132.9325
11.5 | 1.5911 | 0.01241 | -0.0464 | 128.2111
12 | 1.6448 | 0.01329 | -0.0445 | 123.7622
12.5 | 1.6978 | 0.01419 | -0.0425 | 119.6476
13 | 1.7488 | 0.01522 | -0.0401 | 114.9014
13.5 | 1.7969 | 0.01642 | -0.0373 | 109.4336
14 | 1.8411 | 0.01781 | -0.0339 | 103.3745
14.5 | 1.8793 | 0.01945 | -0.0299 | 96.6221
15 | 1.9008 | 0.02139 | -0.0236 | 88.864
15.5 | 1.9096 | 0.02407 | -0.0172 | 79.3353
16 | 1.9093 | 0.02817 | -0.0125 | 67.7778
16.5 | 1.8993 | 0.03413 | -0.0101 | 55.649
17 | 1.8765 | 0.04252 | -0.0106 | 44.1322
17.5 | 1.85 | 0.05241 | -0.0134 | 35.2986
18 | 1.8107 | 0.0646 | -0.0182 | 28.0294
18.5 | 1.7601 | 0.07894 | -0.0247 | 22.2967
19 | 1.6987 | 0.09537 | -0.0328 | 17.8117
19.5 | 1.6297 | 0.11354 | -0.0423 | 14.3535
20 | 1.5579 | 0.13298 | -0.0533 | 11.7153

## 127. Re 14M Mach 0.50 (1)
BIGFOIL.COM POLAR EXPORT
SB97EP 9.2_1.9
SB97EP 9.2/1.9 |  |  |  | Cl Max: | 1.21 | at alpha= | 20 | deg
JavaFoil+Calcfoil stall+Eppler ext transition |  |  |  | L/D Max: | 151.847 | at alpha= | 5 | deg
Re: | 14000000 |  |  | Cd Min: | 0.00514 | at alpha= | 0 | deg
Mach: | 0.5 |  |  | Cl=0 at alpha= | -2.2132 | deg
|  |  |  | @ Cl=0.1, Cd= | 0.0052376
|  |  |  | @ Cl=0.4, Cd= | 0.0051847
|  |  |  | @ Cl=0.6, Cd= | 0.0054024
alpha (deg) | Cl | Cd | Cm | Cl/Cd
-20 | -0.97 | 0.16475 | -0.029 | -5.888
-19.5 | -0.943 | 0.16321 | -0.029 | -5.779
-19 | -0.917 | 0.15805 | -0.029 | -5.8
-18.5 | -0.89 | 0.15096 | -0.029 | -5.897
-18 | -0.864 | 0.14912 | -0.029 | -5.792
-17.5 | -0.838 | 0.13782 | -0.029 | -6.077
-17 | -0.813 | 0.12498 | -0.03 | -6.502
-16.5 | -0.786 | 0.11751 | -0.03 | -6.693
-16 | -0.759 | 0.11116 | -0.03 | -6.824
-15.5 | -0.731 | 0.10736 | -0.03 | -6.81
-15 | -0.704 | 0.10228 | -0.03 | -6.881
-14.5 | -0.675 | 0.09892 | -0.029 | -6.826
-14 | -0.646 | 0.09613 | -0.028 | -6.72
-13.5 | -0.618 | 0.09399 | -0.028 | -6.58
-13 | -0.591 | 0.08913 | -0.028 | -6.635
-12.5 | -0.565 | 0.08673 | -0.029 | -6.515
-12 | -0.538 | 0.08136 | -0.029 | -6.61
-11.5 | -0.512 | 0.07458 | -0.03 | -6.862
-11 | -0.489 | 0.06434 | -0.033 | -7.597
-10.5 | -0.467 | 0.05565 | -0.036 | -8.384
-10 | -0.467 | 0.03159 | -0.044 | -14.769
-9.5 | -0.401 | 0.06247 | -0.028 | -6.413
-9 | -0.377 | 0.05406 | -0.032 | -6.968
-8.5 | -0.373 | 0.0305 | -0.044 | -12.229
-8 | -0.393 | 0.01017 | -0.054 | -38.7
-7.5 | -0.291 | 0.04862 | -0.029 | -5.994
-7 | -0.271 | 0.03836 | -0.037 | -7.052
-6.5 | -0.239 | 0.04069 | -0.034 | -5.867
-6 | -0.427 | 0.00636 | -0.056 | -67.082
-5.5 | -0.4 | 0.00613 | -0.056 | -65.197
-5 | -0.353 | 0.00594 | -0.057 | -59.453
-4.5 | -0.298 | 0.00576 | -0.057 | -51.718
-4 | -0.237 | 0.00564 | -0.057 | -41.983
-3.5 | -0.172 | 0.00555 | -0.058 | -31.055
-3 | -0.106 | 0.00548 | -0.058 | -19.361
-2.5 | -0.039 | 0.00538 | -0.058 | -7.199
-2 | 0.029 | 0.0053 | -0.059 | 5.538
-1.5 | 0.098 | 0.00524 | -0.059 | 18.633
-1 | 0.166 | 0.00516 | -0.059 | 32.167
-0.5 | 0.235 | 0.00515 | -0.06 | 45.582
0 | 0.303 | 0.00514 | -0.06 | 59.019
0.5 | 0.372 | 0.00516 | -0.061 | 72.104
1 | 0.44 | 0.00522 | -0.061 | 84.212
1.5 | 0.508 | 0.00529 | -0.061 | 96.128
2 | 0.576 | 0.00536 | -0.062 | 107.404
2.5 | 0.644 | 0.00548 | -0.062 | 117.522
3 | 0.711 | 0.0056 | -0.062 | 127.017
3.5 | 0.777 | 0.00573 | -0.063 | 135.752
4 | 0.842 | 0.00588 | -0.063 | 143.182
4.5 | 0.905 | 0.00611 | -0.063 | 148.152
5 | 0.965 | 0.00635 | -0.064 | 151.847
5.5 | 1.019 | 0.00671 | -0.064 | 151.791
6 | 1.065 | 0.00706 | -0.064 | 150.893
6.5 | 1.098 | 0.00742 | -0.065 | 147.963
7 | 1.111 | 0.00787 | -0.065 | 141.092
7.5 | 1.068 | 0.01328 | -0.066 | 80.435
8 | 0.694 | 0.01444 | -0.066 | 48.043
8.5 | 0.719 | 0.01652 | -0.065 | 43.503
9 | 0.761 | 0.01638 | -0.067 | 46.454
9.5 | 0.749 | 0.02296 | -0.063 | 32.642
10 | 0.803 | 0.01943 | -0.065 | 41.316
10.5 | 0.802 | 0.02707 | -0.062 | 29.608
11 | 0.732 | 0.07333 | -0.043 | 9.978
11.5 | 0.752 | 0.08381 | -0.039 | 8.977
12 | 0.78 | 0.08318 | -0.04 | 9.376
12.5 | 0.815 | 0.08285 | -0.044 | 9.839
13 | 0.858 | 0.07706 | -0.05 | 11.14
13.5 | 0.874 | 0.09037 | -0.047 | 9.674
14 | 0.892 | 0.1047 | -0.043 | 8.517
14.5 | 0.915 | 0.10791 | -0.042 | 8.483
15 | 0.946 | 0.10975 | -0.044 | 8.616
15.5 | 0.977 | 0.1113 | -0.046 | 8.777
16 | 1.008 | 0.11327 | -0.048 | 8.895
16.5 | 1.038 | 0.11636 | -0.049 | 8.921
17 | 1.064 | 0.12357 | -0.049 | 8.609
17.5 | 1.087 | 0.13327 | -0.049 | 8.158
18 | 1.102 | 0.1681 | -0.046 | 6.555
18.5 | 1.128 | 0.16522 | -0.046 | 6.828
19 | 1.156 | 0.17266 | -0.047 | 6.693
19.5 | 1.182 | 0.18361 | -0.047 | 6.438
20 | 1.21 | 0.1881 | -0.048 | 6.435

## 128. Re 14M Mach 0.50 (2)
BIGFOIL.COM POLAR EXPORT
SB97EP 9.2_1.9
SB97EP 9.2/1.9 |  |  |  | Cl Max: | 1.4063 | at alpha= | 8 | deg
XFOIL ncrit=9 |  |  |  | L/D Max: | 146.349 | at alpha= | 7.5 | deg
Re: | 14000000 |  |  | Cd Min: | 0.01037 | at alpha= | 8 | deg
Mach: | 0.5 |  |  | Cl=0 at alpha= | -99 | deg
|  |  |  | @ Cl=0.1, Cd= | 0.00491
|  |  |  | @ Cl=0.4, Cd= | 0.004919
|  |  |  | @ Cl=0.6, Cd= | 0.0051431
alpha (deg) | Cl | Cd | Cm | Cl/Cd
0 | 0.2884 | 0.00491 | -0.0619 | 58.7373
0.5 | 0.3568 | 0.0049 | -0.0621 | 72.8163
1 | 0.425 | 0.00493 | -0.0623 | 86.2069
1.5 | 0.4934 | 0.00499 | -0.0625 | 98.8778
2 | 0.5616 | 0.00507 | -0.0626 | 110.7692
2.5 | 0.6299 | 0.0052 | -0.0626 | 121.1346
3 | 0.6984 | 0.00543 | -0.0623 | 128.6188
3.5 | 0.767 | 0.00576 | -0.0619 | 133.1597
4 | 0.8362 | 0.00609 | -0.0612 | 137.3071
4.5 | 0.9058 | 0.00645 | -0.0604 | 140.4341
5 | 0.9758 | 0.00685 | -0.0592 | 142.4526
5.5 | 1.0465 | 0.00728 | -0.0578 | 143.75
6 | 1.1181 | 0.0077 | -0.0561 | 145.2078
6.5 | 1.1906 | 0.00815 | -0.054 | 146.0859
7 | 1.2641 | 0.00864 | -0.0514 | 146.3079
7.5 | 1.3347 | 0.00912 | -0.0475 | 146.3487
8 | 1.4063 | 0.01037 | -0.0428 | 135.6123

## 129. Re 16M Mach 0.00 (1)
BIGFOIL.COM POLAR EXPORT
SB97EP 9.2_1.9
SB97EP 9.2/1.9 |  |  |  | Cl Max: | 1.252 | at alpha= | 11 | deg
JavaFoil+Calcfoil stall+Eppler ext transition |  |  |  | L/D Max: | 162.826 | at alpha= | 8 | deg
Re: | 16000000 |  |  | Cd Min: | 0.00503 | at alpha= | 0 | deg
Mach: | 0 |  |  | Cl=0 at alpha= | -2.2119 | deg
|  |  |  | @ Cl=0.1, Cd= | 0.0050898
|  |  |  | @ Cl=0.4, Cd= | 0.0051029
|  |  |  | @ Cl=0.6, Cd= | 0.0053198
alpha (deg) | Cl | Cd | Cm | Cl/Cd
-15.5 | -0.537 | 0.10192 | -0.025 | -5.27
-15 | -0.55 | 0.10111 | -0.024 | -5.438
-14.5 | -0.567 | 0.09094 | -0.026 | -6.236
-14 | -0.577 | 0.0896 | -0.025 | -6.442
-13.5 | -0.589 | 0.08324 | -0.026 | -7.079
-13 | -0.599 | 0.07767 | -0.027 | -7.708
-12.5 | -0.608 | 0.07055 | -0.028 | -8.615
-12 | -0.616 | 0.06193 | -0.031 | -9.954
-11.5 | -0.687 | 0.02075 | -0.041 | -33.128
-11 | -0.685 | 0.01913 | -0.042 | -35.84
-10.5 | -0.726 | 0.01031 | -0.046 | -70.43
-10 | -0.712 | 0.00682 | -0.046 | -104.376
-9.5 | -0.692 | 0.00662 | -0.046 | -104.563
-9 | -0.667 | 0.00644 | -0.047 | -103.632
-8.5 | -0.638 | 0.00628 | -0.047 | -101.531
-8 | -0.604 | 0.00614 | -0.047 | -98.363
-7.5 | -0.565 | 0.00597 | -0.047 | -94.649
-7 | -0.523 | 0.00587 | -0.048 | -89.04
-6.5 | -0.477 | 0.00577 | -0.048 | -82.628
-6 | -0.427 | 0.00567 | -0.048 | -75.382
-5.5 | -0.375 | 0.00561 | -0.049 | -66.866
-5 | -0.321 | 0.00551 | -0.049 | -58.227
-4.5 | -0.265 | 0.00544 | -0.049 | -48.675
-4 | -0.208 | 0.00538 | -0.05 | -38.704
-3.5 | -0.151 | 0.00532 | -0.05 | -28.306
-3 | -0.092 | 0.00527 | -0.05 | -17.518
-2.5 | -0.034 | 0.00524 | -0.051 | -6.414
-2 | 0.025 | 0.00515 | -0.051 | 4.937
-1.5 | 0.085 | 0.0051 | -0.051 | 16.609
-1 | 0.144 | 0.00506 | -0.051 | 28.462
-0.5 | 0.203 | 0.00506 | -0.052 | 40.121
0 | 0.263 | 0.00503 | -0.052 | 52.24
0.5 | 0.322 | 0.00507 | -0.052 | 63.525
1 | 0.381 | 0.00509 | -0.053 | 74.899
1.5 | 0.44 | 0.00513 | -0.053 | 85.808
2 | 0.499 | 0.00518 | -0.053 | 96.329
2.5 | 0.558 | 0.00527 | -0.054 | 105.956
3 | 0.617 | 0.00534 | -0.054 | 115.463
3.5 | 0.675 | 0.00544 | -0.054 | 124.028
4 | 0.732 | 0.00553 | -0.055 | 132.492
4.5 | 0.789 | 0.00562 | -0.055 | 140.401
5 | 0.845 | 0.0058 | -0.055 | 145.591
5.5 | 0.899 | 0.00597 | -0.056 | 150.4
6 | 0.951 | 0.00612 | -0.056 | 155.199
6.5 | 1.001 | 0.00633 | -0.056 | 157.969
7 | 1.048 | 0.00654 | -0.056 | 160.157
7.5 | 1.092 | 0.00675 | -0.057 | 161.703
8 | 1.131 | 0.00694 | -0.057 | 162.826
8.5 | 1.165 | 0.00716 | -0.057 | 162.695
9 | 1.193 | 0.0075 | -0.058 | 159.065
9.5 | 1.217 | 0.00773 | -0.058 | 157.338
10 | 1.235 | 0.008 | -0.058 | 154.236
10.5 | 1.247 | 0.00826 | -0.059 | 150.963
11 | 1.252 | 0.01339 | -0.059 | 93.505
11.5 | 1.252 | 0.01407 | -0.059 | 89
12 | 1.247 | 0.01467 | -0.059 | 84.985
12.5 | 1.236 | 0.0154 | -0.06 | 80.247
13 | 1.208 | 0.01635 | -0.059 | 73.849
13.5 | 1.175 | 0.01794 | -0.059 | 65.528
14 | 1.133 | 0.02109 | -0.058 | 53.708
14.5 | 1.087 | 0.02559 | -0.057 | 42.48
15 | 1.032 | 0.03424 | -0.056 | 30.133
15.5 | 0.996 | 0.03729 | -0.055 | 26.711
16 | 0.923 | 0.05989 | -0.051 | 15.417

## 130. Re 16M Mach 0.00 (2)
BIGFOIL.COM POLAR EXPORT
SB97EP 9.2_1.9
SB97EP 9.2/1.9 |  |  |  | Cl Max: | 2.0386 | at alpha= | 19.5 | deg
XFOIL ncrit=9 |  |  |  | L/D Max: | 150.528 | at alpha= | 8.5 | deg
Re: | 16000000 |  |  | Cd Min: | 0.03843 | at alpha= | 20 | deg
Mach: | 0 |  |  | Cl=0 at alpha= | -2.1204 | deg
|  |  |  | @ Cl=0.1, Cd= | 0.0049404
|  |  |  | @ Cl=0.4, Cd= | 0.004863
|  |  |  | @ Cl=0.6, Cd= | 0.0051982
alpha (deg) | Cl | Cd | Cm | Cl/Cd
-20 | -1.7541 | 0.03504 | -0.0554 | -50.0599
-19.5 | -1.77 | 0.02809 | -0.0587 | -63.0117
-19 | -1.7686 | 0.02465 | -0.0567 | -71.7485
-18.5 | -1.742 | 0.02232 | -0.0554 | -78.0466
-18 | -1.7074 | 0.02044 | -0.0544 | -83.5323
-17.5 | -1.6674 | 0.01892 | -0.0535 | -88.129
-17 | -1.6239 | 0.01766 | -0.0529 | -91.9536
-16.5 | -1.5781 | 0.01655 | -0.0523 | -95.3535
-16 | -1.5306 | 0.01556 | -0.0518 | -98.3676
-15.5 | -1.4818 | 0.01465 | -0.0515 | -101.1468
-15 | -1.4319 | 0.01381 | -0.0511 | -103.6857
-14.5 | -1.381 | 0.01303 | -0.0509 | -105.9862
-14 | -1.3295 | 0.0123 | -0.0506 | -108.0894
-13.5 | -1.2772 | 0.01163 | -0.0505 | -109.8194
-13 | -1.2243 | 0.01098 | -0.0503 | -111.5027
-12.5 | -1.171 | 0.01037 | -0.0502 | -112.9219
-11.5 | -1.0592 | 0.00917 | -0.0509 | -115.5071
-11 | -1.006 | 0.00861 | -0.0505 | -116.8409
-10.5 | -0.9525 | 0.00812 | -0.0502 | -117.303
-10 | -0.8977 | 0.00773 | -0.05 | -116.132
-9.5 | -0.8423 | 0.0074 | -0.05 | -113.8243
-9 | -0.7866 | 0.00713 | -0.05 | -110.3226
-8.5 | -0.7305 | 0.00688 | -0.05 | -106.1773
-8 | -0.6741 | 0.00663 | -0.0501 | -101.6742
-7.5 | -0.6176 | 0.00634 | -0.0502 | -97.4132
-7 | -0.5608 | 0.00612 | -0.0503 | -91.634
-6.5 | -0.5038 | 0.00596 | -0.0505 | -84.5302
-6 | -0.4466 | 0.0058 | -0.0507 | -77
-5.5 | -0.3893 | 0.00563 | -0.0509 | -69.1474
-5 | -0.3319 | 0.00552 | -0.0511 | -60.1268
-4.5 | -0.2744 | 0.0054 | -0.0513 | -50.8148
-4 | -0.2168 | 0.00533 | -0.0515 | -40.6754
-3.5 | -0.1592 | 0.00524 | -0.0518 | -30.3817
-3 | -0.1015 | 0.00517 | -0.052 | -19.6325
-2.5 | -0.0438 | 0.0051 | -0.0523 | -8.5882
-2 | 0.0139 | 0.00503 | -0.0526 | 2.7634
-1.5 | 0.0717 | 0.00496 | -0.0529 | 14.4556
-1 | 0.1294 | 0.00492 | -0.0531 | 26.3008
-0.5 | 0.1871 | 0.00487 | -0.0535 | 38.4189
0 | 0.2447 | 0.00484 | -0.0538 | 50.5579
0.5 | 0.3022 | 0.00484 | -0.0541 | 62.438
1 | 0.3596 | 0.00487 | -0.0544 | 73.8398
1.5 | 0.4171 | 0.00486 | -0.0548 | 85.823
2 | 0.4742 | 0.00496 | -0.055 | 95.6048
2.5 | 0.5313 | 0.00503 | -0.0553 | 105.6262
3 | 0.588 | 0.00516 | -0.0556 | 113.9535
3.5 | 0.6446 | 0.00534 | -0.0558 | 120.7116
4 | 0.7011 | 0.00557 | -0.0559 | 125.8707
4.5 | 0.7573 | 0.00583 | -0.056 | 129.8971
5 | 0.8135 | 0.00606 | -0.0561 | 134.2409
5.5 | 0.8693 | 0.00634 | -0.0562 | 137.1136
6 | 0.9249 | 0.0066 | -0.0562 | 140.1364
6.5 | 0.9804 | 0.00685 | -0.0562 | 143.1241
7 | 1.0355 | 0.00712 | -0.0562 | 145.4354
8 | 1.1422 | 0.0076 | -0.0554 | 150.2895
8.5 | 1.1967 | 0.00795 | -0.0553 | 150.5283
9 | 1.2505 | 0.00839 | -0.0552 | 149.0465
9.5 | 1.3042 | 0.00878 | -0.055 | 148.5421
10 | 1.3572 | 0.00925 | -0.0548 | 146.7243
10.5 | 1.4094 | 0.00977 | -0.0544 | 144.2579
11 | 1.4617 | 0.01023 | -0.0541 | 142.8837
11.5 | 1.5132 | 0.01074 | -0.0537 | 140.8939
12 | 1.5635 | 0.01134 | -0.0532 | 137.8748
12.5 | 1.6128 | 0.01201 | -0.0525 | 134.2881
13 | 1.6612 | 0.01272 | -0.0517 | 130.5975
13.5 | 1.7093 | 0.01337 | -0.0509 | 127.8459
14 | 1.7563 | 0.01407 | -0.05 | 124.8259
14.5 | 1.802 | 0.01481 | -0.0489 | 121.6745
15 | 1.8459 | 0.01563 | -0.0476 | 118.0998
15.5 | 1.8875 | 0.01656 | -0.046 | 113.9795
16 | 1.9254 | 0.01766 | -0.044 | 109.026
16.5 | 1.9598 | 0.01887 | -0.0415 | 103.858
17 | 1.9862 | 0.02022 | -0.0378 | 98.2295
17.5 | 1.9993 | 0.02184 | -0.0323 | 91.543
19.5 | 2.0386 | 0.03347 | -0.0208 | 60.9083
20 | 2.0382 | 0.03843 | -0.0201 | 53.0367

## 131. Re 16M Mach 0.10 (1)
BIGFOIL.COM POLAR EXPORT
SB97EP 9.2_1.9
SB97EP 9.2/1.9 |  |  |  | Cl Max: | 1.244 | at alpha= | 11 | deg
JavaFoil+Calcfoil stall+Eppler ext transition |  |  |  | L/D Max: | 166.294 | at alpha= | 8 | deg
Re: | 16000000 |  |  | Cd Min: | 0.00492 | at alpha= | 0 | deg
Mach: | 0.1 |  |  | Cl=0 at alpha= | -2.2167 | deg
|  |  |  | @ Cl=0.1, Cd= | 0.004985
|  |  |  | @ Cl=0.4, Cd= | 0.005007
|  |  |  | @ Cl=0.6, Cd= | 0.0052129
alpha (deg) | Cl | Cd | Cm | Cl/Cd
-15.5 | -0.498 | 0.10393 | -0.025 | -4.787
-15 | -0.516 | 0.09824 | -0.025 | -5.254
-14.5 | -0.534 | 0.09266 | -0.026 | -5.76
-14 | -0.547 | 0.09174 | -0.024 | -5.96
-13.5 | -0.563 | 0.08466 | -0.026 | -6.645
-13 | -0.575 | 0.07915 | -0.026 | -7.268
-12.5 | -0.585 | 0.07414 | -0.027 | -7.89
-12 | -0.595 | 0.06674 | -0.029 | -8.91
-11.5 | -0.632 | 0.03942 | -0.037 | -16.021
-11 | -0.637 | 0.03388 | -0.038 | -18.803
-10.5 | -0.716 | 0.01051 | -0.046 | -68.17
-10 | -0.704 | 0.00673 | -0.046 | -104.735
-9.5 | -0.687 | 0.00658 | -0.047 | -104.4
-9 | -0.664 | 0.00632 | -0.047 | -105.132
-8.5 | -0.636 | 0.00617 | -0.047 | -103.196
-8 | -0.603 | 0.00603 | -0.047 | -100.003
-7.5 | -0.566 | 0.00586 | -0.048 | -96.476
-7 | -0.524 | 0.00576 | -0.048 | -90.882
-6.5 | -0.478 | 0.00566 | -0.048 | -84.527
-6 | -0.429 | 0.00559 | -0.049 | -76.761
-5.5 | -0.376 | 0.00547 | -0.049 | -68.804
-5 | -0.322 | 0.00538 | -0.049 | -59.846
-4.5 | -0.266 | 0.0053 | -0.05 | -50.251
-4 | -0.209 | 0.00526 | -0.05 | -39.773
-3.5 | -0.151 | 0.00521 | -0.05 | -29.082
-3 | -0.093 | 0.00517 | -0.051 | -17.948
-2.5 | -0.034 | 0.00513 | -0.051 | -6.586
-2 | 0.026 | 0.00504 | -0.051 | 5.072
-1.5 | 0.085 | 0.00499 | -0.051 | 17.061
-1 | 0.145 | 0.00497 | -0.052 | 29.112
-0.5 | 0.204 | 0.00496 | -0.052 | 41.179
0 | 0.264 | 0.00492 | -0.052 | 53.709
0.5 | 0.324 | 0.00496 | -0.053 | 65.301
1 | 0.383 | 0.00499 | -0.053 | 76.726
1.5 | 0.443 | 0.00505 | -0.053 | 87.68
2 | 0.502 | 0.0051 | -0.054 | 98.354
2.5 | 0.561 | 0.00516 | -0.054 | 108.599
3 | 0.62 | 0.00524 | -0.054 | 118.301
3.5 | 0.678 | 0.00534 | -0.055 | 127.036
4 | 0.736 | 0.00542 | -0.055 | 135.774
4.5 | 0.793 | 0.00552 | -0.055 | 143.658
5 | 0.849 | 0.00569 | -0.056 | 149.272
5.5 | 0.903 | 0.00587 | -0.056 | 153.862
6 | 0.955 | 0.00602 | -0.056 | 158.55
6.5 | 1.005 | 0.0062 | -0.056 | 162.017
7 | 1.052 | 0.00646 | -0.057 | 162.908
7.5 | 1.096 | 0.00662 | -0.057 | 165.42
8 | 1.134 | 0.00682 | -0.057 | 166.294
8.5 | 1.167 | 0.00706 | -0.058 | 165.223
9 | 1.194 | 0.00737 | -0.058 | 162.052
9.5 | 1.216 | 0.00761 | -0.058 | 159.729
10 | 1.232 | 0.00793 | -0.059 | 155.273
10.5 | 1.241 | 0.00823 | -0.059 | 150.815
11 | 1.244 | 0.01358 | -0.059 | 91.618
11.5 | 1.24 | 0.01427 | -0.059 | 86.89
12 | 1.231 | 0.01254 | -0.06 | 98.155
12.5 | 1.215 | 0.01612 | -0.06 | 75.373
13 | 1.178 | 0.01685 | -0.059 | 69.884
13.5 | 1.14 | 0.0188 | -0.059 | 60.639
14 | 1.087 | 0.02333 | -0.058 | 46.598
14.5 | 1.036 | 0.02901 | -0.057 | 35.715
15 | 0.972 | 0.041 | -0.054 | 23.713
15.5 | 0.93 | 0.04578 | -0.054 | 20.323
16 | 0.856 | 0.07232 | -0.049 | 11.833

## 132. Re 16M Mach 0.10 (2)
BIGFOIL.COM POLAR EXPORT
SB97EP 9.2_1.9
SB97EP 9.2/1.9 |  |  |  | Cl Max: | 2.0235 | at alpha= | 19 | deg
XFOIL ncrit=9 |  |  |  | L/D Max: | 150.353 | at alpha= | 8 | deg
Re: | 16000000 |  |  | Cd Min: | 0.04702 | at alpha= | -19.5 | deg
Mach: | 0.1 |  |  | Cl=0 at alpha= | -2.1196 | deg
|  |  |  | @ Cl=0.1, Cd= | 0.0049407
|  |  |  | @ Cl=0.4, Cd= | 0.00487
|  |  |  | @ Cl=0.6, Cd= | 0.0051968
alpha (deg) | Cl | Cd | Cm | Cl/Cd
-19.5 | -1.6603 | 0.04702 | -0.0489 | -35.3105
-19 | -1.7007 | 0.0341 | -0.0594 | -49.8739
-18.5 | -1.7184 | 0.02744 | -0.062 | -62.6239
-18 | -1.7068 | 0.02419 | -0.0599 | -70.5581
-17.5 | -1.6762 | 0.02174 | -0.0585 | -77.1021
-17 | -1.6385 | 0.01971 | -0.0574 | -83.1304
-16.5 | -1.5957 | 0.01805 | -0.0564 | -88.4044
-16 | -1.5492 | 0.01671 | -0.0556 | -92.711
-15.5 | -1.5003 | 0.01558 | -0.0548 | -96.2965
-15 | -1.4499 | 0.01457 | -0.0542 | -99.5127
-14.5 | -1.3983 | 0.01367 | -0.0537 | -102.2897
-14 | -1.3458 | 0.01284 | -0.0532 | -104.8131
-13.5 | -1.2925 | 0.01209 | -0.0528 | -106.9065
-13 | -1.2387 | 0.01136 | -0.0524 | -109.0405
-12.5 | -1.1843 | 0.0107 | -0.0521 | -110.6822
-12 | -1.1295 | 0.01008 | -0.0518 | -112.0536
-11.5 | -1.0705 | 0.00947 | -0.0524 | -113.0412
-11 | -1.0163 | 0.00887 | -0.0519 | -114.5772
-10.5 | -0.962 | 0.00831 | -0.0514 | -115.7641
-10 | -0.9065 | 0.00785 | -0.0512 | -115.4777
-9.5 | -0.8503 | 0.00749 | -0.051 | -113.5247
-9 | -0.7938 | 0.0072 | -0.0509 | -110.25
-8.5 | -0.737 | 0.00694 | -0.0508 | -106.196
-8 | -0.6799 | 0.00669 | -0.0508 | -101.6293
-7.5 | -0.6228 | 0.0064 | -0.0508 | -97.3125
-7 | -0.5654 | 0.00615 | -0.0509 | -91.935
-6.5 | -0.5078 | 0.00599 | -0.051 | -84.7746
-6 | -0.45 | 0.00583 | -0.0511 | -77.187
-5.5 | -0.3923 | 0.00564 | -0.0513 | -69.5567
-5 | -0.3344 | 0.00553 | -0.0515 | -60.4702
-4.5 | -0.2764 | 0.00542 | -0.0517 | -50.9963
-4 | -0.2184 | 0.00533 | -0.0519 | -40.9756
-3.5 | -0.1604 | 0.00525 | -0.0521 | -30.5524
-3 | -0.1023 | 0.00517 | -0.0523 | -19.7872
-2.5 | -0.0442 | 0.0051 | -0.0526 | -8.6667
-2 | 0.0139 | 0.00503 | -0.0528 | 2.7634
-1.5 | 0.072 | 0.00496 | -0.0531 | 14.5161
-1 | 0.1301 | 0.00492 | -0.0534 | 26.4431
-0.5 | 0.1881 | 0.00487 | -0.0537 | 38.6242
0 | 0.2461 | 0.00484 | -0.0541 | 50.8471
0.5 | 0.304 | 0.00484 | -0.0544 | 62.8099
1 | 0.3617 | 0.00487 | -0.0547 | 74.271
1.5 | 0.4196 | 0.00487 | -0.055 | 86.1602
2 | 0.477 | 0.00496 | -0.0553 | 96.1694
2.5 | 0.5344 | 0.00503 | -0.0556 | 106.2425
3 | 0.5915 | 0.00517 | -0.0558 | 114.4101
3.5 | 0.6485 | 0.00535 | -0.056 | 121.215
4 | 0.7053 | 0.00558 | -0.0561 | 126.3978
4.5 | 0.762 | 0.00584 | -0.0562 | 130.4795
5 | 0.8185 | 0.00609 | -0.0563 | 134.4007
5.5 | 0.8748 | 0.00636 | -0.0563 | 137.5472
6 | 0.931 | 0.00662 | -0.0563 | 140.6344
6.5 | 0.9869 | 0.00688 | -0.0563 | 143.4448
7 | 1.0424 | 0.00716 | -0.0562 | 145.5866
8 | 1.1502 | 0.00765 | -0.0553 | 150.3529
8.5 | 1.2053 | 0.00802 | -0.0551 | 150.2868
9 | 1.2597 | 0.00846 | -0.0549 | 148.9007
9.5 | 1.3141 | 0.00887 | -0.0546 | 148.1511
10 | 1.3675 | 0.00938 | -0.0542 | 145.7889
10.5 | 1.4206 | 0.00988 | -0.0538 | 143.7854
11 | 1.4735 | 0.01037 | -0.0534 | 142.0926
11.5 | 1.5255 | 0.01092 | -0.0528 | 139.6978
12 | 1.5761 | 0.01159 | -0.052 | 135.9879
12.5 | 1.626 | 0.01229 | -0.0512 | 132.3027
13 | 1.6754 | 0.01298 | -0.0503 | 129.0755
13.5 | 1.7241 | 0.01367 | -0.0492 | 126.1229
14 | 1.7715 | 0.01442 | -0.0481 | 122.8502
14.5 | 1.8172 | 0.01525 | -0.0467 | 119.1607
15 | 1.8604 | 0.01621 | -0.045 | 114.7687
15.5 | 1.9003 | 0.01733 | -0.0429 | 109.6538
16 | 1.9364 | 0.01859 | -0.0402 | 104.1635
16.5 | 1.9676 | 0.01996 | -0.037 | 98.5772
17 | 1.9821 | 0.02156 | -0.0313 | 91.9341
17.5 | 1.997 | 0.02349 | -0.0268 | 85.0149
18 | 2.0098 | 0.02597 | -0.0231 | 77.3893
18.5 | 2.0193 | 0.02914 | -0.0204 | 69.2965
19 | 2.0235 | 0.03327 | -0.0186 | 60.8206
19.5 | 2.0226 | 0.03844 | -0.018 | 52.6171
20 | 2.0136 | 0.04497 | -0.0184 | 44.7765

## 133. Re 16M Mach 0.25 (1)
BIGFOIL.COM POLAR EXPORT
SB97EP 9.2_1.9
SB97EP 9.2/1.9 |  |  |  | Cl Max: | 1.2 | at alpha= | 9.5 | deg
JavaFoil+Calcfoil stall+Eppler ext transition |  |  |  | L/D Max: | 162.343 | at alpha= | 7.5 | deg
Re: | 16000000 |  |  | Cd Min: | 0.00495 | at alpha= | 0 | deg
Mach: | 0.25 |  |  | Cl=0 at alpha= | -2.2131 | deg
|  |  |  | @ Cl=0.1, Cd= | 0.00501
|  |  |  | @ Cl=0.4, Cd= | 0.0050179
|  |  |  | @ Cl=0.6, Cd= | 0.0052554
alpha (deg) | Cl | Cd | Cm | Cl/Cd
-14 | -0.27 | 0.0983 | -0.023 | -2.751
-13.5 | -0.322 | 0.09144 | -0.024 | -3.517
-13 | -0.367 | 0.0864 | -0.025 | -4.25
-12.5 | -0.408 | 0.08084 | -0.025 | -5.044
-12 | -0.443 | 0.07629 | -0.025 | -5.809
-11.5 | -0.475 | 0.06908 | -0.027 | -6.874
-11 | -0.497 | 0.06629 | -0.027 | -7.501
-10.5 | -0.52 | 0.05637 | -0.031 | -9.226
-10 | -0.562 | 0.03215 | -0.039 | -17.493
-9.5 | -0.625 | 0.0116 | -0.046 | -53.886
-9 | -0.635 | 0.00966 | -0.048 | -65.768
-8.5 | -0.62 | 0.0064 | -0.048 | -96.812
-8 | -0.596 | 0.00621 | -0.049 | -95.896
-7.5 | -0.565 | 0.00603 | -0.049 | -93.728
-7 | -0.527 | 0.00591 | -0.049 | -89.257
-6.5 | -0.484 | 0.00575 | -0.05 | -84.182
-6 | -0.436 | 0.00565 | -0.05 | -77.173
-5.5 | -0.384 | 0.00554 | -0.05 | -69.267
-5 | -0.329 | 0.00545 | -0.051 | -60.462
-4.5 | -0.273 | 0.00538 | -0.051 | -50.697
-4 | -0.215 | 0.0053 | -0.051 | -40.525
-3.5 | -0.155 | 0.00527 | -0.052 | -29.465
-3 | -0.095 | 0.00521 | -0.052 | -18.307
-2.5 | -0.035 | 0.00516 | -0.052 | -6.726
-2 | 0.026 | 0.0051 | -0.053 | 5.15
-1.5 | 0.087 | 0.00501 | -0.053 | 17.461
-1 | 0.149 | 0.00501 | -0.053 | 29.685
-0.5 | 0.21 | 0.00499 | -0.054 | 42.018
0 | 0.271 | 0.00495 | -0.054 | 54.787
0.5 | 0.333 | 0.00499 | -0.054 | 66.595
1 | 0.394 | 0.00501 | -0.054 | 78.509
1.5 | 0.455 | 0.00509 | -0.055 | 89.327
2 | 0.516 | 0.00515 | -0.055 | 100.168
2.5 | 0.576 | 0.00522 | -0.055 | 110.478
3 | 0.637 | 0.00531 | -0.056 | 119.854
3.5 | 0.697 | 0.00539 | -0.056 | 129.361
4 | 0.756 | 0.0055 | -0.056 | 137.387
4.5 | 0.814 | 0.00561 | -0.057 | 145.231
5 | 0.871 | 0.00578 | -0.057 | 150.772
5.5 | 0.926 | 0.006 | -0.057 | 154.131
6 | 0.978 | 0.00618 | -0.058 | 158.349
6.5 | 1.027 | 0.00637 | -0.058 | 161.26
7 | 1.074 | 0.00663 | -0.058 | 161.979
7.5 | 1.114 | 0.00686 | -0.059 | 162.343
8 | 1.148 | 0.0071 | -0.059 | 161.692
8.5 | 1.174 | 0.00738 | -0.059 | 159.098
9 | 1.191 | 0.00775 | -0.06 | 153.789
9.5 | 1.2 | 0.00806 | -0.06 | 148.916
10 | 1.199 | 0.01316 | -0.06 | 91.113
10.5 | 1.187 | 0.0141 | -0.061 | 84.202
11 | 1.165 | 0.01254 | -0.061 | 92.832
11.5 | 1.131 | 0.01608 | -0.061 | 70.354
12 | 1.07 | 0.01714 | -0.06 | 62.457
12.5 | 0.998 | 0.02005 | -0.06 | 49.789
13 | 0.913 | 0.02584 | -0.058 | 35.324
13.5 | 0.8 | 0.04465 | -0.053 | 17.921
14 | 0.698 | 0.06809 | -0.048 | 10.254
14.5 | 0.613 | 0.08343 | -0.045 | 7.345

## 134. Re 16M Mach 0.25 (2)
BIGFOIL.COM POLAR EXPORT
SB97EP 9.2_1.9
SB97EP 9.2/1.9 |  |  |  | Cl Max: | 1.9217 | at alpha= | 15.5 | deg
XFOIL ncrit=9 |  |  |  | L/D Max: | 150.352 | at alpha= | 8 | deg
Re: | 16000000 |  |  | Cd Min: | 0.23283 | at alpha= | -19 | deg
Mach: | 0.25 |  |  | Cl=0 at alpha= | -2.1155 | deg
|  |  |  | @ Cl=0.1, Cd= | 0.004954
|  |  |  | @ Cl=0.4, Cd= | 0.0048745
|  |  |  | @ Cl=0.6, Cd= | 0.0051823
alpha (deg) | Cl | Cd | Cm | Cl/Cd
-19 | -0.8011 | 0.23283 | 0.0676 | -3.4407
-18.5 | -0.7845 | 0.22585 | 0.0633 | -3.4735
-18 | -0.7965 | 0.20603 | 0.054 | -3.8659
-17.5 | -0.8068 | 0.19018 | 0.0456 | -4.2423
-17 | -0.8195 | 0.17565 | 0.0377 | -4.6655
-16.5 | -0.8578 | 0.15598 | 0.0266 | -5.4994
-16 | -0.9683 | 0.1243 | 0.0068 | -7.79
-15.5 | -1.2415 | 0.07305 | -0.0308 | -16.9952
-15 | -1.3214 | 0.04905 | -0.0493 | -26.9399
-14.5 | -1.3575 | 0.03411 | -0.0666 | -39.7977
-14 | -1.3742 | 0.02608 | -0.0688 | -52.6917
-13.5 | -1.3541 | 0.02013 | -0.0679 | -67.2678
-13 | -1.3112 | 0.0165 | -0.0663 | -79.4667
-12.5 | -1.2579 | 0.01424 | -0.0646 | -88.3357
-12 | -1.1998 | 0.01275 | -0.063 | -94.102
-11.5 | -1.1381 | 0.01156 | -0.0619 | -98.4516
-11 | -1.0761 | 0.01062 | -0.0609 | -101.3277
-10.5 | -1.0173 | 0.0097 | -0.0594 | -104.8763
-10 | -0.9574 | 0.00885 | -0.0582 | -108.1808
-9.5 | -0.8967 | 0.00821 | -0.0571 | -109.2205
-9 | -0.8359 | 0.00771 | -0.0563 | -108.4176
-8.5 | -0.7747 | 0.00732 | -0.0556 | -105.8333
-8 | -0.7134 | 0.00701 | -0.0551 | -101.7689
-7.5 | -0.6523 | 0.00672 | -0.0546 | -97.0685
-7 | -0.5914 | 0.00639 | -0.0543 | -92.5509
-6.5 | -0.5305 | 0.00613 | -0.054 | -86.5416
-6 | -0.4696 | 0.00595 | -0.0538 | -78.9244
-5.5 | -0.4089 | 0.00576 | -0.0537 | -70.9896
-5 | -0.3483 | 0.0056 | -0.0537 | -62.1964
-4.5 | -0.2877 | 0.00549 | -0.0537 | -52.4044
-4 | -0.2273 | 0.00537 | -0.0537 | -42.3277
-3.5 | -0.1669 | 0.00528 | -0.0538 | -31.6098
-3 | -0.1065 | 0.0052 | -0.054 | -20.4808
-2.5 | -0.0463 | 0.00512 | -0.0542 | -9.043
-2 | 0.0139 | 0.00504 | -0.0544 | 2.7579
-1.5 | 0.074 | 0.00498 | -0.0546 | 14.8594
-1 | 0.134 | 0.00492 | -0.0549 | 27.2358
-0.5 | 0.1939 | 0.00488 | -0.0552 | 39.7336
0 | 0.2538 | 0.00485 | -0.0555 | 52.3299
0.5 | 0.3136 | 0.00484 | -0.0558 | 64.7934
1 | 0.3733 | 0.00487 | -0.0561 | 76.653
1.5 | 0.433 | 0.00488 | -0.0564 | 88.7295
2 | 0.4924 | 0.00497 | -0.0567 | 99.0744
2.5 | 0.5518 | 0.00506 | -0.0569 | 109.0514
3 | 0.6109 | 0.00521 | -0.0571 | 117.2553
3.5 | 0.67 | 0.00541 | -0.0572 | 123.8447
4 | 0.729 | 0.00565 | -0.0572 | 129.0265
4.5 | 0.788 | 0.00591 | -0.0572 | 133.3333
5 | 0.8468 | 0.00621 | -0.0571 | 136.3607
5.5 | 0.9057 | 0.00648 | -0.0569 | 139.7685
6 | 0.9643 | 0.0068 | -0.0567 | 141.8088
6.5 | 1.0228 | 0.0071 | -0.0563 | 144.0563
7 | 1.0813 | 0.00741 | -0.0559 | 145.9244
8 | 1.1953 | 0.00795 | -0.0543 | 150.3522
8.5 | 1.2534 | 0.00843 | -0.0536 | 148.6833
9 | 1.3116 | 0.00888 | -0.0529 | 147.7027
9.5 | 1.3689 | 0.00945 | -0.052 | 144.8571
10 | 1.4264 | 0.00999 | -0.051 | 142.7828
10.5 | 1.4834 | 0.01059 | -0.0498 | 140.0755
11 | 1.5392 | 0.01131 | -0.0484 | 136.092
11.5 | 1.594 | 0.01213 | -0.0467 | 131.4097
12 | 1.6489 | 0.0129 | -0.045 | 127.8217
12.5 | 1.7025 | 0.01376 | -0.043 | 123.7282
13 | 1.7542 | 0.01476 | -0.0407 | 118.8482
13.5 | 1.8033 | 0.01591 | -0.038 | 113.3438
14 | 1.8488 | 0.01725 | -0.0348 | 107.1768
14.5 | 1.8886 | 0.01884 | -0.0309 | 100.2442
15 | 1.9147 | 0.02076 | -0.0252 | 92.2303
15.5 | 1.9217 | 0.02335 | -0.0181 | 82.2998
16 | 1.9217 | 0.02723 | -0.0128 | 70.5729
16.5 | 1.9201 | 0.03224 | -0.01 | 59.5565
17 | 1.9091 | 0.0391 | -0.0094 | 48.8261
17.5 | 1.8864 | 0.04814 | -0.0113 | 39.1857
18 | 1.8508 | 0.0595 | -0.0153 | 31.1059
18.5 | 1.8044 | 0.07295 | -0.0211 | 24.7347
19 | 1.7472 | 0.08843 | -0.0285 | 19.758
19.5 | 1.6828 | 0.10552 | -0.0371 | 15.9477
20 | 1.6145 | 0.12391 | -0.0472 | 13.0296

## 135. Re 16M Mach 0.50 (1)
BIGFOIL.COM POLAR EXPORT
SB97EP 9.2_1.9
SB97EP 9.2/1.9 |  |  |  | Cl Max: | 1.21 | at alpha= | 20 | deg
JavaFoil+Calcfoil stall+Eppler ext transition |  |  |  | L/D Max: | 153.576 | at alpha= | 5.5 | deg
Re: | 16000000 |  |  | Cd Min: | 0.00513 | at alpha= | 0 | deg
Mach: | 0.5 |  |  | Cl=0 at alpha= | -2.2132 | deg
|  |  |  | @ Cl=0.1, Cd= | 0.0052088
|  |  |  | @ Cl=0.4, Cd= | 0.0051847
|  |  |  | @ Cl=0.6, Cd= | 0.0054123
alpha (deg) | Cl | Cd | Cm | Cl/Cd
-20 | -0.969 | 0.17097 | -0.029 | -5.669
-19.5 | -0.943 | 0.16863 | -0.029 | -5.592
-19 | -0.916 | 0.16252 | -0.029 | -5.639
-18.5 | -0.89 | 0.15977 | -0.029 | -5.57
-18 | -0.864 | 0.15469 | -0.029 | -5.582
-17.5 | -0.838 | 0.13631 | -0.029 | -6.145
-17 | -0.813 | 0.12316 | -0.03 | -6.603
-16.5 | -0.787 | 0.11558 | -0.031 | -6.81
-16 | -0.76 | 0.11101 | -0.031 | -6.843
-15.5 | -0.731 | 0.10681 | -0.03 | -6.848
-15 | -0.704 | 0.1002 | -0.03 | -7.027
-14.5 | -0.676 | 0.09728 | -0.03 | -6.947
-14 | -0.647 | 0.09491 | -0.029 | -6.815
-13.5 | -0.619 | 0.09282 | -0.028 | -6.664
-13 | -0.591 | 0.08951 | -0.028 | -6.607
-12.5 | -0.565 | 0.08629 | -0.029 | -6.552
-12 | -0.538 | 0.08014 | -0.029 | -6.719
-11.5 | -0.512 | 0.07349 | -0.03 | -6.974
-11 | -0.491 | 0.06254 | -0.034 | -7.844
-10.5 | -0.469 | 0.05291 | -0.037 | -8.872
-10 | -0.484 | 0.02235 | -0.048 | -21.643
-9.5 | -0.401 | 0.06174 | -0.028 | -6.492
-9 | -0.377 | 0.05316 | -0.033 | -7.097
-8.5 | -0.392 | 0.01963 | -0.049 | -19.964
-8 | -0.393 | 0.00998 | -0.054 | -39.43
-7.5 | -0.292 | 0.04842 | -0.029 | -6.022
-7 | -0.268 | 0.04133 | -0.035 | -6.476
-6.5 | -0.24 | 0.03908 | -0.035 | -6.143
-6 | -0.427 | 0.00632 | -0.056 | -67.544
-5.5 | -0.4 | 0.00606 | -0.056 | -65.964
-5 | -0.353 | 0.0059 | -0.057 | -59.88
-4.5 | -0.298 | 0.00572 | -0.057 | -52.033
-4 | -0.237 | 0.00559 | -0.057 | -42.361
-3.5 | -0.172 | 0.00552 | -0.058 | -31.224
-3 | -0.106 | 0.00544 | -0.058 | -19.518
-2.5 | -0.039 | 0.00534 | -0.058 | -7.245
-2 | 0.029 | 0.00529 | -0.059 | 5.542
-1.5 | 0.098 | 0.00521 | -0.059 | 18.753
-1 | 0.166 | 0.00517 | -0.059 | 32.165
-0.5 | 0.235 | 0.00514 | -0.06 | 45.587
0 | 0.303 | 0.00513 | -0.06 | 59.089
0.5 | 0.372 | 0.00516 | -0.061 | 72.094
1 | 0.44 | 0.00522 | -0.061 | 84.369
1.5 | 0.508 | 0.0053 | -0.061 | 95.888
2 | 0.576 | 0.00537 | -0.062 | 107.222
2.5 | 0.644 | 0.00549 | -0.062 | 117.193
3 | 0.711 | 0.0056 | -0.062 | 126.934
3.5 | 0.777 | 0.00575 | -0.063 | 135.264
4 | 0.842 | 0.00587 | -0.063 | 143.502
4.5 | 0.905 | 0.00607 | -0.063 | 149.032
5 | 0.965 | 0.00635 | -0.064 | 151.859
5.5 | 1.019 | 0.00663 | -0.064 | 153.576
6 | 1.065 | 0.00694 | -0.065 | 153.463
6.5 | 1.098 | 0.00733 | -0.065 | 149.766
7 | 1.111 | 0.00774 | -0.065 | 143.515
7.5 | 1.068 | 0.00835 | -0.066 | 127.886
8 | 0.694 | 0.01414 | -0.066 | 49.058
8.5 | 0.727 | 0.0161 | -0.066 | 45.165
9 | 0.761 | 0.01595 | -0.067 | 47.684
9.5 | 0.757 | 0.02123 | -0.064 | 35.647
10 | 0.809 | 0.01837 | -0.066 | 44.025
10.5 | 0.812 | 0.02419 | -0.063 | 33.585
11 | 0.735 | 0.07087 | -0.044 | 10.377
11.5 | 0.753 | 0.08323 | -0.039 | 9.046
12 | 0.783 | 0.08114 | -0.041 | 9.645
12.5 | 0.82 | 0.0796 | -0.046 | 10.296
13 | 0.865 | 0.07268 | -0.051 | 11.901
13.5 | 0.877 | 0.08791 | -0.048 | 9.976
14 | 0.893 | 0.10422 | -0.044 | 8.564
14.5 | 0.912 | 0.11794 | -0.041 | 7.735
15 | 0.942 | 0.1188 | -0.043 | 7.932
15.5 | 0.971 | 0.12045 | -0.044 | 8.062
16 | 1 | 0.12502 | -0.045 | 7.999
16.5 | 1.03 | 0.12815 | -0.047 | 8.04
17 | 1.058 | 0.13337 | -0.048 | 7.933
17.5 | 1.085 | 0.14082 | -0.048 | 7.702
18 | 1.102 | 0.16884 | -0.046 | 6.527
18.5 | 1.128 | 0.17593 | -0.046 | 6.412
19 | 1.154 | 0.18004 | -0.046 | 6.411
19.5 | 1.181 | 0.19145 | -0.047 | 6.17
20 | 1.21 | 0.19644 | -0.048 | 6.158

## 136. Re 16M Mach 0.50 (2)
BIGFOIL.COM POLAR EXPORT
SB97EP 9.2_1.9
SB97EP 9.2/1.9 |  |  |  | Cl Max: | 1.4452 | at alpha= | 8.5 | deg
XFOIL ncrit=9 |  |  |  | L/D Max: | 149.34 | at alpha= | 7 | deg
Re: | 16000000 |  |  | Cd Min: | 0.28412 | at alpha= | -20 | deg
Mach: | 0.5 |  |  | Cl=0 at alpha= | -2.094 | deg
|  |  |  | @ Cl=0.1, Cd= | 0.0050346
|  |  |  | @ Cl=0.4, Cd= | 0.0049152
|  |  |  | @ Cl=0.6, Cd= | 0.0051567
alpha (deg) | Cl | Cd | Cm | Cl/Cd
-20 | -0.8918 | 0.28412 | 0.093 | -3.1388
-19.5 | -0.8698 | 0.27499 | 0.0876 | -3.163
-19 | -0.5474 | 0.20712 | 0.0332 | -2.6429
-18.5 | -0.5353 | 0.20133 | 0.0302 | -2.6588
-18 | -0.5236 | 0.19543 | 0.0274 | -2.6792
-17.5 | -0.5131 | 0.18914 | 0.0244 | -2.7128
-17 | -0.505 | 0.18221 | 0.0215 | -2.7715
-16.5 | -0.4995 | 0.17482 | 0.0183 | -2.8572
-16 | -0.4885 | 0.16926 | 0.0156 | -2.8861
-15.5 | -0.4811 | 0.16302 | 0.0127 | -2.9512
-15 | -0.472 | 0.15742 | 0.0101 | -2.9983
-14.5 | -0.67 | 0.18442 | 0.0376 | -3.633
-14 | -0.6527 | 0.17622 | 0.0336 | -3.7039
-13.5 | -0.6371 | 0.16754 | 0.0294 | -3.8027
-13 | -0.6263 | 0.15775 | 0.0249 | -3.9702
-12.5 | -0.6192 | 0.14764 | 0.0203 | -4.194
-12 | -0.6111 | 0.13824 | 0.0161 | -4.4206
-11.5 | -0.6043 | 0.12908 | 0.012 | -4.6816
-11 | -0.6118 | 0.11723 | 0.0063 | -5.2188
-10.5 | -0.6097 | 0.10784 | 0.0018 | -5.6537
-10 | -0.6126 | 0.09783 | -0.0035 | -6.2619
-9.5 | -0.6192 | 0.08763 | -0.0092 | -7.0661
-9 | -0.6296 | 0.07769 | -0.015 | -8.104
-8.5 | -0.6393 | 0.06744 | -0.0225 | -9.4795
-8 | -0.6479 | 0.05647 | -0.033 | -11.4733
-7.5 | -0.6407 | 0.04101 | -0.0559 | -15.623
-7 | -0.6383 | 0.02722 | -0.0659 | -23.4497
-6.5 | -0.6238 | 0.01372 | -0.0703 | -45.4665
-6 | -0.5672 | 0.0076 | -0.0688 | -74.6316
-5.5 | -0.4916 | 0.00646 | -0.0665 | -76.0991
-5 | -0.4162 | 0.00606 | -0.0648 | -68.6799
-4.5 | -0.3423 | 0.0058 | -0.0636 | -59.0172
-4 | -0.2696 | 0.00562 | -0.0627 | -47.9715
-3.5 | -0.1978 | 0.00546 | -0.062 | -36.2271
-3 | -0.1269 | 0.00535 | -0.0616 | -23.7196
-2.5 | -0.0566 | 0.00524 | -0.0614 | -10.8015
-2 | 0.0131 | 0.00514 | -0.0613 | 2.5486
-1.5 | 0.0823 | 0.00505 | -0.0613 | 16.297
-1 | 0.1512 | 0.00499 | -0.0615 | 30.3006
-0.5 | 0.22 | 0.00493 | -0.0617 | 44.6247
0 | 0.2884 | 0.00489 | -0.0619 | 58.9775
0.5 | 0.3569 | 0.00489 | -0.0621 | 72.9857
1 | 0.4252 | 0.00493 | -0.0623 | 86.2475
1.5 | 0.4936 | 0.00499 | -0.0625 | 98.9178
2 | 0.5619 | 0.00509 | -0.0626 | 110.3929
2.5 | 0.6304 | 0.00521 | -0.0626 | 120.9981
3 | 0.6988 | 0.00542 | -0.0624 | 128.9299
3.5 | 0.7678 | 0.00568 | -0.062 | 135.1761
4 | 0.8371 | 0.00599 | -0.0613 | 139.7496
4.5 | 0.9069 | 0.00635 | -0.0605 | 142.8189
5 | 0.977 | 0.00675 | -0.0594 | 144.7407
5.5 | 1.0478 | 0.00718 | -0.0579 | 145.9331
6 | 1.1198 | 0.00758 | -0.0563 | 147.7309
6.5 | 1.1924 | 0.00802 | -0.0542 | 148.6783
7 | 1.2664 | 0.00848 | -0.0517 | 149.3396
8 | 1.4062 | 0.01055 | -0.0425 | 133.2891
8.5 | 1.4452 | 0.01455 | -0.0341 | 99.3265
9 | 1.4419 | 0.02086 | -0.0241 | 69.1227
9.5 | 1.4071 | 0.02715 | -0.0146 | 51.8269
10 | 1.3701 | 0.03642 | -0.0142 | 37.6194
10.5 | 1.3339 | 0.04861 | -0.0206 | 27.4409
11 | 1.2987 | 0.06208 | -0.0288 | 20.9198
11.5 | 1.2642 | 0.07578 | -0.0366 | 16.6825
12 | 1.232 | 0.08928 | -0.0434 | 13.7993
12.5 | 1.2025 | 0.10249 | -0.0496 | 11.7329
13 | 1.1763 | 0.1154 | -0.0557 | 10.1932
13.5 | 1.1538 | 0.12831 | -0.0623 | 8.9923

## 137. Re 18M Mach 0.00 (1)
BIGFOIL.COM POLAR EXPORT
SB97EP 9.2_1.9
SB97EP 9.2/1.9 |  |  |  | Cl Max: | 1.252 | at alpha= | 11 | deg
JavaFoil+Calcfoil stall+Eppler ext transition |  |  |  | L/D Max: | 164.442 | at alpha= | 8.5 | deg
Re: | 18000000 |  |  | Cd Min: | 0.00503 | at alpha= | 0 | deg
Mach: | 0 |  |  | Cl=0 at alpha= | -2.2119 | deg
|  |  |  | @ Cl=0.1, Cd= | 0.00507
|  |  |  | @ Cl=0.4, Cd= | 0.0051097
|  |  |  | @ Cl=0.6, Cd= | 0.0053198
alpha (deg) | Cl | Cd | Cm | Cl/Cd
-15.5 | -0.537 | 0.10153 | -0.025 | -5.294
-15 | -0.55 | 0.10033 | -0.024 | -5.483
-14.5 | -0.568 | 0.08984 | -0.026 | -6.318
-14 | -0.578 | 0.08909 | -0.025 | -6.483
-13.5 | -0.59 | 0.08237 | -0.026 | -7.163
-13 | -0.599 | 0.07673 | -0.027 | -7.81
-12.5 | -0.609 | 0.06973 | -0.029 | -8.727
-12 | -0.618 | 0.06069 | -0.031 | -10.183
-11.5 | -0.692 | 0.01918 | -0.042 | -36.086
-11 | -0.696 | 0.01602 | -0.043 | -43.485
-10.5 | -0.726 | 0.01017 | -0.046 | -71.422
-10 | -0.712 | 0.00674 | -0.046 | -105.592
-9.5 | -0.692 | 0.00658 | -0.046 | -105.136
-9 | -0.667 | 0.00637 | -0.047 | -104.814
-8.5 | -0.638 | 0.00621 | -0.047 | -102.668
-8 | -0.604 | 0.00611 | -0.047 | -98.896
-7.5 | -0.565 | 0.00594 | -0.047 | -95.176
-7 | -0.523 | 0.0058 | -0.048 | -90.185
-6.5 | -0.477 | 0.00574 | -0.048 | -83.023
-6 | -0.427 | 0.00563 | -0.048 | -75.917
-5.5 | -0.375 | 0.00553 | -0.049 | -67.784
-5 | -0.321 | 0.00545 | -0.049 | -58.788
-4.5 | -0.265 | 0.0054 | -0.049 | -49.074
-4 | -0.208 | 0.00535 | -0.05 | -38.946
-3.5 | -0.151 | 0.00528 | -0.05 | -28.545
-3 | -0.092 | 0.00525 | -0.05 | -17.594
-2.5 | -0.034 | 0.0052 | -0.051 | -6.468
-2 | 0.025 | 0.00513 | -0.051 | 4.958
-1.5 | 0.085 | 0.00507 | -0.051 | 16.681
-1 | 0.144 | 0.00507 | -0.051 | 28.404
-0.5 | 0.203 | 0.00504 | -0.052 | 40.3
0 | 0.263 | 0.00503 | -0.052 | 52.206
0.5 | 0.322 | 0.00506 | -0.052 | 63.637
1 | 0.381 | 0.0051 | -0.053 | 74.82
1.5 | 0.44 | 0.00513 | -0.053 | 85.843
2 | 0.499 | 0.00519 | -0.053 | 96.239
2.5 | 0.558 | 0.00527 | -0.054 | 105.892
3 | 0.617 | 0.00534 | -0.054 | 115.474
3.5 | 0.675 | 0.00545 | -0.054 | 123.73
4 | 0.732 | 0.00553 | -0.055 | 132.387
4.5 | 0.789 | 0.00563 | -0.055 | 140.16
5 | 0.845 | 0.00577 | -0.055 | 146.368
5.5 | 0.899 | 0.00593 | -0.056 | 151.405
6 | 0.951 | 0.00608 | -0.056 | 156.234
6.5 | 1.001 | 0.00626 | -0.056 | 159.937
7 | 1.048 | 0.00649 | -0.056 | 161.566
7.5 | 1.092 | 0.00669 | -0.057 | 163.28
8 | 1.131 | 0.00691 | -0.057 | 163.66
8.5 | 1.165 | 0.00708 | -0.057 | 164.442
9 | 1.193 | 0.00742 | -0.058 | 160.872
9.5 | 1.217 | 0.00762 | -0.058 | 159.687
10 | 1.235 | 0.0079 | -0.058 | 156.318
10.5 | 1.247 | 0.00822 | -0.059 | 151.561
11 | 1.252 | 0.01319 | -0.059 | 94.988
11.5 | 1.252 | 0.01387 | -0.059 | 90.277
12 | 1.247 | 0.01446 | -0.059 | 86.245
12.5 | 1.236 | 0.01523 | -0.06 | 81.168
13 | 1.22 | 0.01607 | -0.06 | 75.926
13.5 | 1.177 | 0.0177 | -0.059 | 66.474
14 | 1.136 | 0.02042 | -0.058 | 55.625
14.5 | 1.092 | 0.02426 | -0.058 | 45.011
15 | 1.038 | 0.03199 | -0.056 | 32.436
15.5 | 1 | 0.03576 | -0.056 | 27.956
16 | 0.93 | 0.05601 | -0.052 | 16.595

## 138. Re 18M Mach 0.00 (2)
BIGFOIL.COM POLAR EXPORT
SB97EP 9.2_1.9
SB97EP 9.2/1.9 |  |  |  | Cl Max: | 2.0592 | at alpha= | 20 | deg
XFOIL ncrit=9 |  |  |  | L/D Max: | 153.45 | at alpha= | 8 | deg
Re: | 18000000 |  |  | Cd Min: | 0.03618 | at alpha= | 20 | deg
Mach: | 0 |  |  | Cl=0 at alpha= | -2.1202 | deg
|  |  |  | @ Cl=0.1, Cd= | 0.0049054
|  |  |  | @ Cl=0.4, Cd= | 0.004873
|  |  |  | @ Cl=0.6, Cd= | 0.0052294
alpha (deg) | Cl | Cd | Cm | Cl/Cd
-20 | -1.7694 | 0.03315 | -0.0567 | -53.3756
-19 | -1.7743 | 0.02412 | -0.0566 | -73.5614
-18.5 | -1.7471 | 0.02177 | -0.0552 | -80.2526
-18 | -1.7118 | 0.01992 | -0.0542 | -85.9337
-17.5 | -1.6717 | 0.01836 | -0.0533 | -91.0512
-17 | -1.628 | 0.01708 | -0.0527 | -95.3162
-16.5 | -1.5818 | 0.016 | -0.0521 | -98.8625
-16 | -1.5338 | 0.01504 | -0.0517 | -101.9814
-15.5 | -1.4846 | 0.01417 | -0.0513 | -104.7706
-15 | -1.4344 | 0.01336 | -0.051 | -107.3653
-14.5 | -1.3832 | 0.01261 | -0.0507 | -109.6907
-14 | -1.3314 | 0.01191 | -0.0505 | -111.7884
-13.5 | -1.2788 | 0.01126 | -0.0504 | -113.5702
-13 | -1.2258 | 0.01064 | -0.0502 | -115.2068
-12.5 | -1.1722 | 0.01006 | -0.0501 | -116.5209
-11.5 | -1.0604 | 0.00903 | -0.0507 | -117.4308
-11 | -1.008 | 0.0085 | -0.0501 | -118.5882
-10.5 | -0.9539 | 0.00798 | -0.05 | -119.5363
-10 | -0.8988 | 0.00757 | -0.0499 | -118.7318
-9.5 | -0.8433 | 0.00727 | -0.0498 | -115.9972
-9 | -0.7875 | 0.00701 | -0.0499 | -112.3395
-8.5 | -0.7312 | 0.00678 | -0.0499 | -107.8466
-7.5 | -0.6181 | 0.00628 | -0.0501 | -98.4236
-7 | -0.5613 | 0.00605 | -0.0503 | -92.7769
-6.5 | -0.5042 | 0.00589 | -0.0505 | -85.6027
-6 | -0.4469 | 0.00575 | -0.0507 | -77.7217
-5.5 | -0.3896 | 0.00558 | -0.0509 | -69.8208
-5 | -0.3322 | 0.00547 | -0.0511 | -60.7313
-4.5 | -0.2747 | 0.00537 | -0.0513 | -51.1546
-4 | -0.217 | 0.00528 | -0.0515 | -41.0985
-3.5 | -0.1594 | 0.00519 | -0.0518 | -30.7129
-3 | -0.1017 | 0.00512 | -0.052 | -19.8633
-2.5 | -0.0439 | 0.00506 | -0.0523 | -8.6759
-2 | 0.0139 | 0.00498 | -0.0526 | 2.7912
-1.5 | 0.0716 | 0.00493 | -0.0529 | 14.5233
-1 | 0.1294 | 0.00488 | -0.0532 | 26.5164
-0.5 | 0.187 | 0.00487 | -0.0535 | 38.3984
0 | 0.2447 | 0.00483 | -0.0538 | 50.6625
0.5 | 0.3023 | 0.00483 | -0.0541 | 62.588
1 | 0.3597 | 0.00488 | -0.0544 | 73.709
1.5 | 0.4172 | 0.00487 | -0.0548 | 85.6674
2 | 0.4743 | 0.00499 | -0.055 | 95.0501
2.5 | 0.5314 | 0.00505 | -0.0553 | 105.2277
3 | 0.5881 | 0.0052 | -0.0556 | 113.0962
3.5 | 0.6448 | 0.00534 | -0.0558 | 120.7491
4 | 0.7014 | 0.00554 | -0.056 | 126.6065
4.5 | 0.7578 | 0.00576 | -0.0561 | 131.5625
5 | 0.8139 | 0.00603 | -0.0562 | 134.9751
5.5 | 0.8699 | 0.00626 | -0.0563 | 138.9617
6 | 0.9256 | 0.00652 | -0.0563 | 141.9632
6.5 | 0.9812 | 0.00678 | -0.0563 | 144.7198
7 | 1.0364 | 0.00704 | -0.0563 | 147.2159
7.5 | 1.0912 | 0.00731 | -0.0563 | 149.275
8 | 1.1432 | 0.00745 | -0.0556 | 153.4497
8.5 | 1.1978 | 0.00781 | -0.0555 | 153.3675
9 | 1.2517 | 0.00823 | -0.0554 | 152.0899
9.5 | 1.3056 | 0.00861 | -0.0552 | 151.6376
10 | 1.3585 | 0.00909 | -0.055 | 149.4499
10.5 | 1.4111 | 0.00956 | -0.0547 | 147.6046
11 | 1.4635 | 0.01002 | -0.0544 | 146.0579
11.5 | 1.5151 | 0.01052 | -0.054 | 144.0209
12 | 1.5654 | 0.01114 | -0.0534 | 140.5206
12.5 | 1.6149 | 0.01179 | -0.0528 | 136.972
14 | 1.7597 | 0.01373 | -0.0504 | 128.1646
14.5 | 1.8057 | 0.01446 | -0.0494 | 124.8755
15 | 1.8499 | 0.01528 | -0.0481 | 121.0668
15.5 | 1.8916 | 0.01622 | -0.0466 | 116.6215
16 | 1.9299 | 0.01732 | -0.0445 | 111.4261
16.5 | 1.9652 | 0.01849 | -0.0422 | 106.2845
17 | 1.9949 | 0.01981 | -0.039 | 100.7017
17.5 | 2.0119 | 0.02116 | -0.0339 | 95.0803
18 | 2.0272 | 0.02292 | -0.0295 | 88.4468
18.5 | 2.0406 | 0.02516 | -0.0259 | 81.1049
19 | 2.0507 | 0.02804 | -0.0231 | 73.1348
19.5 | 2.0576 | 0.03164 | -0.0212 | 65.0316
20 | 2.0592 | 0.03618 | -0.0202 | 56.9154

## 139. Re 18M Mach 0.10 (1)
BIGFOIL.COM POLAR EXPORT
SB97EP 9.2_1.9
SB97EP 9.2/1.9 |  |  |  | Cl Max: | 1.244 | at alpha= | 11 | deg
JavaFoil+Calcfoil stall+Eppler ext transition |  |  |  | L/D Max: | 167.79 | at alpha= | 8.5 | deg
Re: | 18000000 |  |  | Cd Min: | 0.00494 | at alpha= | -0.5 | deg
Mach: | 0.1 |  |  | Cl=0 at alpha= | -2.2167 | deg
|  |  |  | @ Cl=0.1, Cd= | 0.0049675
|  |  |  | @ Cl=0.4, Cd= | 0.0050142
|  |  |  | @ Cl=0.6, Cd= | 0.0052163
alpha (deg) | Cl | Cd | Cm | Cl/Cd
-15.5 | -0.498 | 0.10349 | -0.025 | -4.81
-15 | -0.516 | 0.09783 | -0.025 | -5.279
-14.5 | -0.534 | 0.0917 | -0.026 | -5.827
-14 | -0.548 | 0.09083 | -0.025 | -6.029
-13.5 | -0.563 | 0.08372 | -0.026 | -6.728
-13 | -0.575 | 0.07858 | -0.027 | -7.324
-12.5 | -0.586 | 0.0732 | -0.027 | -8
-12 | -0.596 | 0.06525 | -0.029 | -9.137
-11.5 | -0.647 | 0.03102 | -0.039 | -20.864
-11 | -0.648 | 0.02871 | -0.039 | -22.566
-10.5 | -0.716 | 0.01036 | -0.046 | -69.177
-10 | -0.704 | 0.00669 | -0.046 | -105.349
-9.5 | -0.687 | 0.00652 | -0.047 | -105.317
-9 | -0.664 | 0.00627 | -0.047 | -105.957
-8.5 | -0.636 | 0.00612 | -0.047 | -104.045
-8 | -0.603 | 0.006 | -0.047 | -100.55
-7.5 | -0.566 | 0.00583 | -0.048 | -97.007
-7 | -0.524 | 0.00572 | -0.048 | -91.549
-6.5 | -0.478 | 0.00563 | -0.048 | -84.871
-6 | -0.429 | 0.00551 | -0.049 | -77.815
-5.5 | -0.376 | 0.00543 | -0.049 | -69.241
-5 | -0.322 | 0.00535 | -0.049 | -60.154
-4.5 | -0.266 | 0.00527 | -0.05 | -50.552
-4 | -0.209 | 0.00524 | -0.05 | -39.915
-3.5 | -0.151 | 0.00517 | -0.05 | -29.258
-3 | -0.093 | 0.00513 | -0.051 | -18.084
-2.5 | -0.034 | 0.00509 | -0.051 | -6.637
-2 | 0.026 | 0.00501 | -0.051 | 5.101
-1.5 | 0.085 | 0.00497 | -0.051 | 17.134
-1 | 0.145 | 0.00496 | -0.052 | 29.16
-0.5 | 0.204 | 0.00494 | -0.052 | 41.369
0 | 0.264 | 0.00494 | -0.052 | 53.474
0.5 | 0.324 | 0.00495 | -0.053 | 65.436
1 | 0.383 | 0.005 | -0.053 | 76.665
1.5 | 0.443 | 0.00505 | -0.053 | 87.703
2 | 0.502 | 0.0051 | -0.054 | 98.359
2.5 | 0.561 | 0.00517 | -0.054 | 108.485
3 | 0.62 | 0.00524 | -0.054 | 118.343
3.5 | 0.678 | 0.00534 | -0.055 | 127.025
4 | 0.736 | 0.00542 | -0.055 | 135.885
4.5 | 0.793 | 0.00553 | -0.055 | 143.44
5 | 0.849 | 0.00566 | -0.056 | 150.009
5.5 | 0.903 | 0.00583 | -0.056 | 154.957
6 | 0.955 | 0.00597 | -0.056 | 159.859
6.5 | 1.005 | 0.00615 | -0.056 | 163.373
7 | 1.052 | 0.00638 | -0.057 | 165.026
7.5 | 1.096 | 0.00657 | -0.057 | 166.81
8 | 1.134 | 0.00677 | -0.057 | 167.481
8.5 | 1.167 | 0.00695 | -0.058 | 167.79
9 | 1.194 | 0.0073 | -0.058 | 163.511
9.5 | 1.216 | 0.00754 | -0.058 | 161.302
10 | 1.232 | 0.00779 | -0.059 | 158.029
10.5 | 1.241 | 0.00816 | -0.059 | 152.157
11 | 1.244 | 0.01342 | -0.059 | 92.708
11.5 | 1.24 | 0.01408 | -0.059 | 88.088
12 | 1.231 | 0.01475 | -0.06 | 83.425
12.5 | 1.215 | 0.01583 | -0.06 | 76.787
13 | 1.18 | 0.01664 | -0.06 | 70.893
13.5 | 1.14 | 0.0187 | -0.059 | 60.938
14 | 1.092 | 0.02219 | -0.058 | 49.206
14.5 | 1.035 | 0.029 | -0.057 | 35.698
15 | 0.979 | 0.038 | -0.055 | 25.757
15.5 | 0.937 | 0.04254 | -0.055 | 22.02
16 | 0.861 | 0.06795 | -0.05 | 12.677

## 140. Re 18M Mach 0.10 (2)
BIGFOIL.COM POLAR EXPORT
SB97EP 9.2_1.9
SB97EP 9.2/1.9 |  |  |  | Cl Max: | 2.044 | at alpha= | 19.5 | deg
XFOIL ncrit=9 |  |  |  | L/D Max: | 153.507 | at alpha= | 8 | deg
Re: | 18000000 |  |  | Cd Min: | 0.04209 | at alpha= | 20 | deg
Mach: | 0.1 |  |  | Cl=0 at alpha= | -2.1194 | deg
|  |  |  | @ Cl=0.1, Cd= | 0.0049159
|  |  |  | @ Cl=0.4, Cd= | 0.0048734
|  |  |  | @ Cl=0.6, Cd= | 0.0052221
alpha (deg) | Cl | Cd | Cm | Cl/Cd
-19.5 | -1.7026 | 0.04056 | -0.0548 | -41.9773
-19 | -1.7241 | 0.03143 | -0.0613 | -54.8552
-18.5 | -1.7322 | 0.02656 | -0.0615 | -65.2184
-18 | -1.7117 | 0.02371 | -0.0598 | -72.1932
-17.5 | -1.6808 | 0.02121 | -0.0584 | -79.2456
-17 | -1.6424 | 0.0192 | -0.0572 | -85.5417
-16.5 | -1.5993 | 0.01755 | -0.0562 | -91.1282
-16 | -1.5528 | 0.01617 | -0.0554 | -96.0297
-15.5 | -1.5036 | 0.01505 | -0.0547 | -99.907
-15 | -1.4528 | 0.01408 | -0.0541 | -103.1818
-14.5 | -1.4008 | 0.01322 | -0.0536 | -105.9607
-14 | -1.348 | 0.01241 | -0.0531 | -108.6221
-13.5 | -1.2944 | 0.01169 | -0.0527 | -110.7271
-13 | -1.2403 | 0.011 | -0.0523 | -112.7545
-12.5 | -1.1857 | 0.01036 | -0.052 | -114.4498
-12 | -1.1305 | 0.00977 | -0.0518 | -115.7114
-11.5 | -1.0717 | 0.00925 | -0.0523 | -115.8595
-11 | -1.0184 | 0.00875 | -0.0516 | -116.3886
-10.5 | -0.9633 | 0.00818 | -0.0512 | -117.7628
-10 | -0.9076 | 0.0077 | -0.051 | -117.8701
-9.5 | -0.8514 | 0.00736 | -0.0508 | -115.6793
-9 | -0.7947 | 0.00708 | -0.0508 | -112.2458
-8.5 | -0.7378 | 0.00683 | -0.0507 | -108.0234
-8 | -0.6806 | 0.0066 | -0.0507 | -103.1212
-7.5 | -0.6233 | 0.00634 | -0.0508 | -98.3123
-7 | -0.5659 | 0.00609 | -0.0509 | -92.9228
-6.5 | -0.5082 | 0.00592 | -0.051 | -85.8446
-6 | -0.4504 | 0.00577 | -0.0511 | -78.0589
-5.5 | -0.3926 | 0.0056 | -0.0513 | -70.1071
-5 | -0.3347 | 0.00548 | -0.0515 | -61.0766
-4.5 | -0.2767 | 0.00538 | -0.0517 | -51.4312
-4 | -0.2186 | 0.00529 | -0.0519 | -41.3233
-3.5 | -0.1606 | 0.0052 | -0.0521 | -30.8846
-3 | -0.1024 | 0.00512 | -0.0523 | -20
-2.5 | -0.0443 | 0.00506 | -0.0526 | -8.7549
-2 | 0.0139 | 0.00498 | -0.0529 | 2.7912
-1.5 | 0.072 | 0.00494 | -0.0532 | 14.5749
-1 | 0.1301 | 0.00489 | -0.0534 | 26.6053
-0.5 | 0.1881 | 0.00487 | -0.0537 | 38.6242
0 | 0.2461 | 0.00483 | -0.0541 | 50.9524
1 | 0.3618 | 0.00488 | -0.0547 | 74.1393
1.5 | 0.4197 | 0.00487 | -0.055 | 86.1807
2 | 0.4771 | 0.00499 | -0.0553 | 95.6112
2.5 | 0.5346 | 0.00506 | -0.0556 | 105.6522
3 | 0.5916 | 0.0052 | -0.0558 | 113.7692
3.5 | 0.6487 | 0.00535 | -0.056 | 121.2523
4 | 0.7057 | 0.00555 | -0.0562 | 127.1532
4.5 | 0.7625 | 0.00577 | -0.0563 | 132.149
5 | 0.819 | 0.00605 | -0.0563 | 135.3719
5.5 | 0.8755 | 0.00628 | -0.0564 | 139.4108
6 | 0.9316 | 0.00655 | -0.0564 | 142.229
6.5 | 0.9876 | 0.00682 | -0.0564 | 144.8094
7 | 1.0433 | 0.00708 | -0.0563 | 147.3588
7.5 | 1.0987 | 0.00736 | -0.0562 | 149.2799
8 | 1.1513 | 0.0075 | -0.0555 | 153.5067
8.5 | 1.2063 | 0.00789 | -0.0553 | 152.8897
9 | 1.261 | 0.00829 | -0.0551 | 152.111
9.5 | 1.3154 | 0.0087 | -0.0548 | 151.1954
10 | 1.3689 | 0.0092 | -0.0545 | 148.7935
10.5 | 1.4223 | 0.00967 | -0.0541 | 147.0838
11 | 1.4753 | 0.01015 | -0.0536 | 145.3498
11.5 | 1.5273 | 0.01071 | -0.0531 | 142.605
12 | 1.5782 | 0.01137 | -0.0523 | 138.8039
12.5 | 1.6285 | 0.01204 | -0.0515 | 135.2575
13 | 1.6784 | 0.01267 | -0.0507 | 132.4704
13.5 | 1.7274 | 0.01335 | -0.0497 | 129.3933
14 | 1.7751 | 0.01408 | -0.0486 | 126.0724
14.5 | 1.8211 | 0.0149 | -0.0472 | 122.2215
15 | 1.8642 | 0.0159 | -0.0455 | 117.2453
15.5 | 1.9047 | 0.017 | -0.0434 | 112.0412
16 | 1.9418 | 0.01821 | -0.0409 | 106.6337
17 | 1.9963 | 0.02083 | -0.033 | 95.8377
17.5 | 2.0117 | 0.02258 | -0.0282 | 89.0921
18 | 2.0256 | 0.02482 | -0.0243 | 81.6116
18.5 | 2.0365 | 0.02771 | -0.0212 | 73.4933
19 | 2.0429 | 0.03145 | -0.019 | 64.9571
19.5 | 2.044 | 0.03616 | -0.0179 | 56.5265
20 | 2.0382 | 0.04209 | -0.0178 | 48.4248

## 141. Re 18M Mach 0.25 (1)
BIGFOIL.COM POLAR EXPORT
SB97EP 9.2_1.9
SB97EP 9.2/1.9 |  |  |  | Cl Max: | 1.2 | at alpha= | 9.5 | deg
JavaFoil+Calcfoil stall+Eppler ext transition |  |  |  | L/D Max: | 164.003 | at alpha= | 7.5 | deg
Re: | 18000000 |  |  | Cd Min: | 0.00497 | at alpha= | -0.5 | deg
Mach: | 0.25 |  |  | Cl=0 at alpha= | -2.2131 | deg
|  |  |  | @ Cl=0.1, Cd= | 0.0049979
|  |  |  | @ Cl=0.4, Cd= | 0.0050259
|  |  |  | @ Cl=0.6, Cd= | 0.0052554
alpha (deg) | Cl | Cd | Cm | Cl/Cd
-14.5 | -0.213 | 0.09952 | -0.024 | -2.136
-14 | -0.271 | 0.09831 | -0.024 | -2.752
-13.5 | -0.321 | 0.09179 | -0.024 | -3.501
-13 | -0.367 | 0.08649 | -0.024 | -4.243
-12.5 | -0.408 | 0.08144 | -0.025 | -5.005
-12 | -0.443 | 0.07554 | -0.026 | -5.868
-11.5 | -0.475 | 0.06816 | -0.028 | -6.975
-11 | -0.496 | 0.06737 | -0.026 | -7.363
-10.5 | -0.522 | 0.05426 | -0.032 | -9.63
-10 | -0.586 | 0.02147 | -0.042 | -27.306
-9.5 | -0.642 | 0.0105 | -0.048 | -61.196
-9 | -0.635 | 0.00669 | -0.048 | -94.917
-8.5 | -0.62 | 0.00634 | -0.048 | -97.77
-8 | -0.596 | 0.00619 | -0.049 | -96.276
-7.5 | -0.565 | 0.00599 | -0.049 | -94.363
-7 | -0.527 | 0.00586 | -0.049 | -89.923
-6.5 | -0.484 | 0.00573 | -0.05 | -84.596
-6 | -0.436 | 0.00562 | -0.05 | -77.658
-5.5 | -0.384 | 0.0055 | -0.05 | -69.804
-5 | -0.329 | 0.00542 | -0.051 | -60.726
-4.5 | -0.273 | 0.00534 | -0.051 | -51.065
-4 | -0.215 | 0.00528 | -0.051 | -40.617
-3.5 | -0.155 | 0.00524 | -0.052 | -29.664
-3 | -0.095 | 0.00517 | -0.052 | -18.431
-2.5 | -0.035 | 0.00514 | -0.052 | -6.758
-2 | 0.026 | 0.00507 | -0.053 | 5.179
-1.5 | 0.087 | 0.005 | -0.053 | 17.496
-1 | 0.149 | 0.00499 | -0.053 | 29.778
-0.5 | 0.21 | 0.00497 | -0.054 | 42.243
0 | 0.271 | 0.00497 | -0.054 | 54.602
0.5 | 0.333 | 0.00498 | -0.054 | 66.729
1 | 0.394 | 0.00502 | -0.054 | 78.463
1.5 | 0.455 | 0.00508 | -0.055 | 89.421
2 | 0.516 | 0.00515 | -0.055 | 100.174
2.5 | 0.576 | 0.00522 | -0.055 | 110.448
3 | 0.637 | 0.00531 | -0.056 | 119.957
3.5 | 0.697 | 0.00542 | -0.056 | 128.584
4 | 0.756 | 0.0055 | -0.056 | 137.415
4.5 | 0.814 | 0.00563 | -0.057 | 144.712
5 | 0.871 | 0.00576 | -0.057 | 151.231
5.5 | 0.926 | 0.00595 | -0.057 | 155.461
6 | 0.978 | 0.00614 | -0.058 | 159.218
6.5 | 1.027 | 0.00632 | -0.058 | 162.573
7 | 1.074 | 0.00658 | -0.058 | 163.193
7.5 | 1.114 | 0.0068 | -0.059 | 164.003
8 | 1.148 | 0.00701 | -0.059 | 163.699
8.5 | 1.174 | 0.00725 | -0.059 | 161.958
9 | 1.191 | 0.00761 | -0.06 | 156.532
9.5 | 1.2 | 0.00793 | -0.06 | 151.318
10 | 1.199 | 0.00829 | -0.06 | 144.533
10.5 | 1.187 | 0.0138 | -0.061 | 86.035
11 | 1.165 | 0.01232 | -0.061 | 94.518
11.5 | 1.131 | 0.01576 | -0.061 | 71.784
12 | 1.069 | 0.01716 | -0.06 | 62.311
12.5 | 1 | 0.01974 | -0.06 | 50.627
13 | 0.91 | 0.02654 | -0.058 | 34.28
13.5 | 0.807 | 0.0409 | -0.054 | 19.742
14 | 0.704 | 0.06343 | -0.049 | 11.098
14.5 | 0.617 | 0.0792 | -0.046 | 7.787

## 142. Re 18M Mach 0.25 (2)
BIGFOIL.COM POLAR EXPORT
SB97EP 9.2_1.9
SB97EP 9.2/1.9 |  |  |  | Cl Max: | 1.9438 | at alpha= | 16.5 | deg
XFOIL ncrit=9 |  |  |  | L/D Max: | 153.201 | at alpha= | 8 | deg
Re: | 18000000 |  |  | Cd Min: | 0.24561 | at alpha= | -20 | deg
Mach: | 0.25 |  |  | Cl=0 at alpha= | -2.1146 | deg
|  |  |  | @ Cl=0.1, Cd= | 0.0049283
|  |  |  | @ Cl=0.4, Cd= | 0.00488
|  |  |  | @ Cl=0.6, Cd= | 0.0052018
alpha (deg) | Cl | Cd | Cm | Cl/Cd
-20 | -0.8366 | 0.24561 | 0.0762 | -3.4062
-19.5 | -0.8195 | 0.23887 | 0.0717 | -3.4307
-18 | -0.8211 | 0.19716 | 0.0497 | -4.1646
-17.5 | -0.8303 | 0.18314 | 0.0419 | -4.5337
-17 | -0.8481 | 0.16804 | 0.0333 | -5.047
-16.5 | -0.9071 | 0.14511 | 0.0197 | -6.2511
-16 | -1.2029 | 0.08642 | -0.0222 | -13.9192
-15.5 | -1.3122 | 0.06235 | -0.0388 | -21.0457
-15 | -1.3601 | 0.04164 | -0.059 | -32.6633
-14.5 | -1.3934 | 0.03096 | -0.069 | -45.0065
-14 | -1.3953 | 0.02347 | -0.0695 | -59.4504
-13.5 | -1.3655 | 0.01845 | -0.0681 | -74.0108
-13 | -1.3176 | 0.01543 | -0.0663 | -85.3921
-12.5 | -1.2619 | 0.01349 | -0.0645 | -93.5434
-12 | -1.2027 | 0.01215 | -0.0629 | -98.9877
-11.5 | -1.1378 | 0.01106 | -0.0624 | -102.8752
-11 | -1.0797 | 0.01025 | -0.0605 | -105.3366
-10.5 | -1.0192 | 0.00949 | -0.0592 | -107.3973
-10 | -0.9587 | 0.0087 | -0.058 | -110.1954
-9.5 | -0.8979 | 0.00807 | -0.057 | -111.2639
-9 | -0.8369 | 0.00758 | -0.0562 | -110.409
-8.5 | -0.7756 | 0.0072 | -0.0555 | -107.7222
-8 | -0.7142 | 0.00689 | -0.055 | -103.6575
-7.5 | -0.6529 | 0.00661 | -0.0546 | -98.7746
-7 | -0.5919 | 0.00632 | -0.0542 | -93.6551
-6.5 | -0.531 | 0.00606 | -0.054 | -87.6238
-6 | -0.47 | 0.00587 | -0.0538 | -80.0681
-5.5 | -0.4092 | 0.00571 | -0.0537 | -71.6637
-5 | -0.3486 | 0.00555 | -0.0537 | -62.8108
-4.5 | -0.288 | 0.00544 | -0.0537 | -52.9412
-4 | -0.2275 | 0.00532 | -0.0538 | -42.7632
-3.5 | -0.167 | 0.00524 | -0.0539 | -31.8702
-3 | -0.1067 | 0.00516 | -0.054 | -20.6783
-2.5 | -0.0464 | 0.00507 | -0.0542 | -9.1519
-2 | 0.0138 | 0.00501 | -0.0544 | 2.7545
-1.5 | 0.0739 | 0.00495 | -0.0547 | 14.9293
-1 | 0.134 | 0.0049 | -0.0549 | 27.3469
-0.5 | 0.1939 | 0.00487 | -0.0552 | 39.8152
0 | 0.2539 | 0.00484 | -0.0555 | 52.4587
0.5 | 0.3137 | 0.00483 | -0.0558 | 64.9482
1 | 0.3734 | 0.00488 | -0.0561 | 76.5164
1.5 | 0.4332 | 0.00488 | -0.0564 | 88.7705
2 | 0.4925 | 0.005 | -0.0567 | 98.5
2.5 | 0.552 | 0.00508 | -0.0569 | 108.6614
3 | 0.6111 | 0.00523 | -0.0571 | 116.8451
3.5 | 0.6703 | 0.00539 | -0.0572 | 124.3599
4 | 0.7294 | 0.00563 | -0.0572 | 129.556
4.5 | 0.7885 | 0.00586 | -0.0572 | 134.5563
5 | 0.8474 | 0.00614 | -0.0571 | 138.013
5.5 | 0.9063 | 0.00642 | -0.057 | 141.1682
6 | 0.965 | 0.00673 | -0.0567 | 143.3878
6.5 | 1.0238 | 0.00701 | -0.0565 | 146.0485
7 | 1.0824 | 0.00731 | -0.0561 | 148.0711
7.5 | 1.1407 | 0.00764 | -0.0556 | 149.3063
8 | 1.1965 | 0.00781 | -0.0545 | 153.201
8.5 | 1.2548 | 0.00825 | -0.0538 | 152.097
9 | 1.313 | 0.00871 | -0.0531 | 150.7463
9.5 | 1.3706 | 0.00927 | -0.0522 | 147.8533
10 | 1.4284 | 0.00978 | -0.0512 | 146.0532
10.5 | 1.4854 | 0.01038 | -0.0501 | 143.1021
11 | 1.5414 | 0.01109 | -0.0487 | 138.9901
11.5 | 1.5969 | 0.01184 | -0.0471 | 134.8733
12 | 1.6522 | 0.01258 | -0.0454 | 131.3355
12.5 | 1.7062 | 0.01342 | -0.0435 | 127.1386
13 | 1.7584 | 0.01439 | -0.0412 | 122.196
13.5 | 1.8081 | 0.01552 | -0.0386 | 116.5013
14 | 1.8545 | 0.01683 | -0.0354 | 110.1901
14.5 | 1.8953 | 0.0184 | -0.0316 | 103.0054
15 | 1.924 | 0.02037 | -0.0263 | 94.4526
15.5 | 1.9356 | 0.02257 | -0.0192 | 85.7599
16 | 1.9427 | 0.02576 | -0.0137 | 75.4154
16.5 | 1.9438 | 0.03021 | -0.0101 | 64.3429
17 | 1.9356 | 0.03644 | -0.0087 | 53.1175
17.5 | 1.9159 | 0.04482 | -0.0098 | 42.7465
18 | 1.8837 | 0.05547 | -0.0131 | 33.9589
18.5 | 1.8403 | 0.06827 | -0.0184 | 26.9562
19 | 1.7865 | 0.08306 | -0.0252 | 21.5085
19.5 | 1.7269 | 0.09916 | -0.0331 | 17.4153
20 | 1.6611 | 0.11668 | -0.0424 | 14.2364

## 143. Re 18M Mach 0.50 (1)
BIGFOIL.COM POLAR EXPORT
SB97EP 9.2_1.9
SB97EP 9.2/1.9 |  |  |  | Cl Max: | 1.21 | at alpha= | 20 | deg
JavaFoil+Calcfoil stall+Eppler ext transition |  |  |  | L/D Max: | 154.576 | at alpha= | 5.5 | deg
Re: | 18000000 |  |  | Cd Min: | 0.00512 | at alpha= | -0.5 | deg
Mach: | 0.5 |  |  | Cl=0 at alpha= | -2.2132 | deg
|  |  |  | @ Cl=0.1, Cd= | 0.0051885
|  |  |  | @ Cl=0.4, Cd= | 0.0051771
|  |  |  | @ Cl=0.6, Cd= | 0.0054088
alpha (deg) | Cl | Cd | Cm | Cl/Cd
-20 | -0.969 | 0.17739 | -0.029 | -5.465
-19.5 | -0.943 | 0.17311 | -0.029 | -5.446
-19 | -0.916 | 0.16683 | -0.029 | -5.493
-18.5 | -0.89 | 0.16372 | -0.029 | -5.435
-18 | -0.863 | 0.15594 | -0.029 | -5.537
-17.5 | -0.838 | 0.14088 | -0.029 | -5.945
-17 | -0.812 | 0.12569 | -0.03 | -6.463
-16.5 | -0.787 | 0.11645 | -0.031 | -6.757
-16 | -0.759 | 0.11252 | -0.03 | -6.741
-15.5 | -0.731 | 0.10818 | -0.03 | -6.758
-15 | -0.704 | 0.10382 | -0.03 | -6.776
-14.5 | -0.675 | 0.10008 | -0.029 | -6.745
-14 | -0.646 | 0.09788 | -0.028 | -6.604
-13.5 | -0.619 | 0.09236 | -0.028 | -6.697
-13 | -0.591 | 0.08748 | -0.028 | -6.761
-12.5 | -0.566 | 0.08506 | -0.029 | -6.65
-12 | -0.539 | 0.07982 | -0.029 | -6.749
-11.5 | -0.513 | 0.07281 | -0.031 | -7.045
-11 | -0.492 | 0.06146 | -0.034 | -7.998
-10.5 | -0.472 | 0.05053 | -0.038 | -9.343
-10 | -0.493 | 0.0185 | -0.049 | -26.638
-9.5 | -0.401 | 0.06232 | -0.028 | -6.43
-9 | -0.376 | 0.05441 | -0.032 | -6.916
-8.5 | -0.397 | 0.01712 | -0.05 | -23.204
-8 | -0.393 | 0.00985 | -0.054 | -39.938
-7.5 | -0.292 | 0.04813 | -0.03 | -6.062
-7 | -0.269 | 0.03963 | -0.036 | -6.793
-6.5 | -0.239 | 0.04058 | -0.034 | -5.882
-6 | -0.427 | 0.00624 | -0.056 | -68.372
-5.5 | -0.4 | 0.006 | -0.056 | -66.653
-5 | -0.353 | 0.00586 | -0.057 | -60.257
-4.5 | -0.298 | 0.00567 | -0.057 | -52.487
-4 | -0.237 | 0.00556 | -0.057 | -42.55
-3.5 | -0.172 | 0.00548 | -0.058 | -31.466
-3 | -0.106 | 0.00539 | -0.058 | -19.677
-2.5 | -0.039 | 0.00532 | -0.058 | -7.276
-2 | 0.029 | 0.00525 | -0.059 | 5.581
-1.5 | 0.098 | 0.00519 | -0.059 | 18.803
-1 | 0.166 | 0.00514 | -0.059 | 32.315
-0.5 | 0.235 | 0.00512 | -0.06 | 45.84
0 | 0.303 | 0.00513 | -0.06 | 59.117
0.5 | 0.372 | 0.00514 | -0.061 | 72.301
1 | 0.44 | 0.00523 | -0.061 | 84.121
1.5 | 0.508 | 0.00528 | -0.061 | 96.168
2 | 0.576 | 0.00537 | -0.062 | 107.272
2.5 | 0.644 | 0.00548 | -0.062 | 117.418
3 | 0.711 | 0.00559 | -0.062 | 127.11
3.5 | 0.777 | 0.00574 | -0.063 | 135.346
4 | 0.842 | 0.00587 | -0.063 | 143.44
4.5 | 0.905 | 0.00603 | -0.063 | 150.027
5 | 0.965 | 0.00631 | -0.064 | 152.993
5.5 | 1.019 | 0.00659 | -0.064 | 154.576
6 | 1.065 | 0.00689 | -0.064 | 154.57
6.5 | 1.098 | 0.00725 | -0.065 | 151.478
7 | 1.111 | 0.00766 | -0.065 | 144.992
7.5 | 1.068 | 0.00823 | -0.066 | 129.82
8 | 0.694 | 0.01391 | -0.066 | 49.879
8.5 | 0.727 | 0.01595 | -0.066 | 45.599
9 | 0.761 | 0.01569 | -0.067 | 48.492
9.5 | 0.76 | 0.02042 | -0.064 | 37.226
10 | 0.811 | 0.01782 | -0.066 | 45.53
10.5 | 0.818 | 0.02278 | -0.064 | 35.898
11 | 0.738 | 0.06898 | -0.045 | 10.701
11.5 | 0.753 | 0.0822 | -0.04 | 9.166
12 | 0.785 | 0.07914 | -0.043 | 9.921
12.5 | 0.824 | 0.07627 | -0.048 | 10.807
13 | 0.872 | 0.0685 | -0.053 | 12.722
13.5 | 0.88 | 0.08543 | -0.048 | 10.299
14 | 0.893 | 0.10234 | -0.044 | 8.726
14.5 | 0.912 | 0.12217 | -0.041 | 7.465
15 | 0.94 | 0.12506 | -0.042 | 7.518
15.5 | 0.969 | 0.12821 | -0.044 | 7.562
16 | 0.998 | 0.1301 | -0.045 | 7.67
16.5 | 1.026 | 0.13532 | -0.046 | 7.585
17 | 1.055 | 0.14081 | -0.047 | 7.494
17.5 | 1.083 | 0.14756 | -0.047 | 7.337
18 | 1.102 | 0.17456 | -0.046 | 6.313
18.5 | 1.128 | 0.17549 | -0.046 | 6.428
19 | 1.154 | 0.18147 | -0.046 | 6.359
19.5 | 1.183 | 0.1917 | -0.047 | 6.169
20 | 1.21 | 0.19463 | -0.048 | 6.219

## 144. Re 18M Mach 0.50 (2)
BIGFOIL.COM POLAR EXPORT
SB97EP 9.2_1.9
SB97EP 9.2/1.9 |  |  |  | Cl Max: | 1.4459 | at alpha= | 8.5 | deg
XFOIL ncrit=9 |  |  |  | L/D Max: | 151.88 | at alpha= | 7 | deg
Re: | 18000000 |  |  | Cd Min: | 0.12778 | at alpha= | 13.5 | deg
Mach: | 0.5 |  |  | Cl=0 at alpha= | -2.0933 | deg
|  |  |  | @ Cl=0.1, Cd= | 0.005002
|  |  |  | @ Cl=0.4, Cd= | 0.0048989
|  |  |  | @ Cl=0.6, Cd= | 0.0051629
alpha (deg) | Cl | Cd | Cm | Cl/Cd
-5.5 | -0.4922 | 0.00633 | -0.0665 | -77.7567
-5 | -0.4167 | 0.00597 | -0.0648 | -69.799
-4.5 | -0.3426 | 0.00573 | -0.0636 | -59.7906
-4 | -0.2698 | 0.00555 | -0.0627 | -48.6126
-3.5 | -0.198 | 0.0054 | -0.0621 | -36.6667
-3 | -0.127 | 0.00529 | -0.0617 | -24.0076
-2.5 | -0.0567 | 0.00517 | -0.0614 | -10.9671
-2 | 0.013 | 0.0051 | -0.0613 | 2.549
-1.5 | 0.0823 | 0.00502 | -0.0614 | 16.3944
-1 | 0.1512 | 0.00495 | -0.0615 | 30.5455
-0.5 | 0.22 | 0.0049 | -0.0617 | 44.898
0 | 0.2885 | 0.00487 | -0.0619 | 59.2402
0.5 | 0.357 | 0.00488 | -0.0622 | 73.1557
1 | 0.4254 | 0.00491 | -0.0624 | 86.6395
1.5 | 0.4937 | 0.00499 | -0.0625 | 98.9379
2 | 0.5622 | 0.00508 | -0.0626 | 110.6693
2.5 | 0.6306 | 0.00523 | -0.0626 | 120.5736
3 | 0.6992 | 0.00541 | -0.0624 | 129.2421
3.5 | 0.7682 | 0.00566 | -0.062 | 135.7244
4 | 0.8377 | 0.00595 | -0.0614 | 140.7899
4.5 | 0.9077 | 0.00627 | -0.0606 | 144.7687
5 | 0.978 | 0.00666 | -0.0595 | 146.8468
5.5 | 1.049 | 0.00707 | -0.0581 | 148.3734
6 | 1.1211 | 0.00748 | -0.0564 | 149.8797
6.5 | 1.1939 | 0.00791 | -0.0544 | 150.9355
7 | 1.2682 | 0.00835 | -0.0519 | 151.8802
7.5 | 1.3434 | 0.0089 | -0.0488 | 150.9438
8.5 | 1.4459 | 0.01456 | -0.0341 | 99.3063
9 | 1.4455 | 0.02067 | -0.0243 | 69.9323
9.5 | 1.4119 | 0.02686 | -0.0146 | 52.5652
10 | 1.375 | 0.03595 | -0.0139 | 38.2476
10.5 | 1.3382 | 0.04813 | -0.0202 | 27.8039
11 | 1.302 | 0.0617 | -0.0286 | 21.1021
11.5 | 1.2678 | 0.07537 | -0.0363 | 16.821
12 | 1.2356 | 0.08885 | -0.0432 | 13.9066
12.5 | 1.2061 | 0.10204 | -0.0493 | 11.8199
13 | 1.1801 | 0.11493 | -0.0554 | 10.268
13.5 | 1.1577 | 0.12778 | -0.0619 | 9.0601

## 145. Re 20M Mach 0.00 (1)
BIGFOIL.COM POLAR EXPORT
SB97EP 9.2_1.9
SB97EP 9.2/1.9 |  |  |  | Cl Max: | 1.252 | at alpha= | 11 | deg
JavaFoil+Calcfoil stall+Eppler ext transition |  |  |  | L/D Max: | 166.239 | at alpha= | 8 | deg
Re: | 20000000 |  |  | Cd Min: | 0.00503 | at alpha= | -0.5 | deg
Mach: | 0 |  |  | Cl=0 at alpha= | -2.2119 | deg
|  |  |  | @ Cl=0.1, Cd= | 0.0050549
|  |  |  | @ Cl=0.4, Cd= | 0.0051061
|  |  |  | @ Cl=0.6, Cd= | 0.0053127
alpha (deg) | Cl | Cd | Cm | Cl/Cd
-15.5 | -0.538 | 0.10064 | -0.026 | -5.345
-15 | -0.552 | 0.0982 | -0.025 | -5.616
-14.5 | -0.568 | 0.08962 | -0.026 | -6.336
-14 | -0.578 | 0.08844 | -0.025 | -6.535
-13.5 | -0.589 | 0.08283 | -0.026 | -7.115
-13 | -0.598 | 0.07769 | -0.027 | -7.702
-12.5 | -0.608 | 0.07051 | -0.028 | -8.616
-12 | -0.616 | 0.06175 | -0.031 | -9.984
-11.5 | -0.7 | 0.01669 | -0.042 | -41.974
-11 | -0.689 | 0.01793 | -0.042 | -38.429
-10.5 | -0.726 | 0.01004 | -0.046 | -72.32
-10 | -0.712 | 0.00668 | -0.046 | -106.603
-9.5 | -0.692 | 0.00657 | -0.046 | -105.272
-9 | -0.667 | 0.00634 | -0.047 | -105.213
-8.5 | -0.638 | 0.00618 | -0.047 | -103.239
-8 | -0.604 | 0.00607 | -0.047 | -99.425
-7.5 | -0.565 | 0.0059 | -0.047 | -95.868
-7 | -0.523 | 0.00577 | -0.048 | -90.558
-6.5 | -0.477 | 0.00567 | -0.048 | -84.06
-6 | -0.427 | 0.00559 | -0.048 | -76.4
-5.5 | -0.375 | 0.00549 | -0.049 | -68.215
-5 | -0.321 | 0.00543 | -0.049 | -59.088
-4.5 | -0.265 | 0.00536 | -0.049 | -49.489
-4 | -0.208 | 0.00532 | -0.05 | -39.159
-3.5 | -0.151 | 0.00524 | -0.05 | -28.754
-3 | -0.092 | 0.00523 | -0.05 | -17.66
-2.5 | -0.034 | 0.00517 | -0.051 | -6.498
-2 | 0.025 | 0.0051 | -0.051 | 4.99
-1.5 | 0.085 | 0.00506 | -0.051 | 16.739
-1 | 0.144 | 0.00504 | -0.051 | 28.552
-0.5 | 0.203 | 0.00503 | -0.052 | 40.392
0 | 0.263 | 0.00505 | -0.052 | 52.054
0.5 | 0.322 | 0.00506 | -0.052 | 63.67
1 | 0.381 | 0.00509 | -0.053 | 74.932
1.5 | 0.44 | 0.00514 | -0.053 | 85.641
2 | 0.499 | 0.0052 | -0.053 | 95.946
2.5 | 0.558 | 0.00527 | -0.054 | 105.969
3 | 0.617 | 0.00533 | -0.054 | 115.642
3.5 | 0.675 | 0.00544 | -0.054 | 124.009
4 | 0.732 | 0.00552 | -0.055 | 132.675
4.5 | 0.789 | 0.00565 | -0.055 | 139.773
5 | 0.845 | 0.00577 | -0.055 | 146.29
5.5 | 0.899 | 0.00591 | -0.056 | 152.117
6 | 0.951 | 0.00603 | -0.056 | 157.518
6.5 | 1.001 | 0.00622 | -0.056 | 160.964
7 | 1.048 | 0.00644 | -0.056 | 162.764
7.5 | 1.092 | 0.00661 | -0.057 | 165.23
8 | 1.131 | 0.0068 | -0.057 | 166.239
8.5 | 1.165 | 0.00703 | -0.057 | 165.579
9 | 1.193 | 0.00735 | -0.058 | 162.359
9.5 | 1.217 | 0.00753 | -0.058 | 161.595
10 | 1.235 | 0.00784 | -0.058 | 157.574
10.5 | 1.247 | 0.00812 | -0.059 | 153.525
11 | 1.252 | 0.00845 | -0.059 | 148.262
11.5 | 1.252 | 0.01369 | -0.059 | 91.472
12 | 1.247 | 0.01423 | -0.059 | 87.6
12.5 | 1.236 | 0.01501 | -0.06 | 82.359
13 | 1.22 | 0.01589 | -0.06 | 76.785
13.5 | 1.179 | 0.01739 | -0.059 | 67.765
14 | 1.14 | 0.01973 | -0.059 | 57.772
14.5 | 1.092 | 0.02419 | -0.058 | 45.123
15 | 1.043 | 0.03013 | -0.056 | 34.617
15.5 | 1.005 | 0.03369 | -0.056 | 29.823
16 | 0.935 | 0.0527 | -0.053 | 17.742

## 146. Re 20M Mach 0.00 (2)
BIGFOIL.COM POLAR EXPORT
SB97EP 9.2_1.9
SB97EP 9.2/1.9 |  |  |  | Cl Max: | 2.0763 | at alpha= | 20 | deg
XFOIL ncrit=9 |  |  |  | L/D Max: | 155.675 | at alpha= | 8.5 | deg
Re: | 20000000 |  |  | Cd Min: | 0.03439 | at alpha= | 20 | deg
Mach: | 0 |  |  | Cl=0 at alpha= | -2.1194 | deg
|  |  |  | @ Cl=0.1, Cd= | 0.0049003
|  |  |  | @ Cl=0.4, Cd= | 0.004884
|  |  |  | @ Cl=0.6, Cd= | 0.0052166
alpha (deg) | Cl | Cd | Cm | Cl/Cd
-20 | -1.7958 | 0.03019 | -0.0585 | -59.4833
-19.5 | -1.7983 | 0.02595 | -0.0585 | -69.2987
-18.5 | -1.7514 | 0.02131 | -0.0551 | -82.1868
-18 | -1.7151 | 0.01952 | -0.054 | -87.8637
-17.5 | -1.6747 | 0.01797 | -0.0532 | -93.1942
-17 | -1.6311 | 0.01665 | -0.0525 | -97.964
-16.5 | -1.5847 | 0.01556 | -0.052 | -101.8445
-16 | -1.5364 | 0.01462 | -0.0516 | -105.0889
-15.5 | -1.4869 | 0.01377 | -0.0512 | -107.9811
-15 | -1.4364 | 0.01299 | -0.0509 | -110.5774
-14.5 | -1.385 | 0.01227 | -0.0506 | -112.8769
-14 | -1.333 | 0.01159 | -0.0504 | -115.0129
-13.5 | -1.2802 | 0.01096 | -0.0503 | -116.8066
-13 | -1.227 | 0.01036 | -0.0502 | -118.4363
-12.5 | -1.1733 | 0.0098 | -0.0501 | -119.7245
-12 | -1.1152 | 0.00927 | -0.0509 | -120.302
-11 | -1.0094 | 0.00842 | -0.0499 | -119.8812
-10.5 | -0.9549 | 0.00788 | -0.0498 | -121.1802
-10 | -0.8998 | 0.00746 | -0.0497 | -120.6166
-9.5 | -0.8442 | 0.00718 | -0.0497 | -117.5766
-9 | -0.7882 | 0.00692 | -0.0498 | -113.9017
-8.5 | -0.7318 | 0.00669 | -0.0499 | -109.3871
-7.5 | -0.6185 | 0.00623 | -0.0501 | -99.2777
-7 | -0.5616 | 0.00599 | -0.0503 | -93.7563
-6.5 | -0.5045 | 0.00583 | -0.0505 | -86.5352
-6 | -0.4472 | 0.0057 | -0.0507 | -78.4561
-5.5 | -0.3899 | 0.00553 | -0.0509 | -70.5063
-5 | -0.3324 | 0.00542 | -0.0511 | -61.3284
-4.5 | -0.2748 | 0.00533 | -0.0513 | -51.5572
-4 | -0.2172 | 0.00523 | -0.0516 | -41.5296
-3.5 | -0.1595 | 0.00515 | -0.0518 | -30.9709
-3 | -0.1017 | 0.00508 | -0.0521 | -20.0197
-2.5 | -0.044 | 0.00501 | -0.0523 | -8.7824
-2 | 0.0138 | 0.00496 | -0.0526 | 2.7823
-1.5 | 0.0716 | 0.00492 | -0.0529 | 14.5528
-1 | 0.1293 | 0.00488 | -0.0532 | 26.4959
0.5 | 0.3023 | 0.00483 | -0.0541 | 62.588
1 | 0.3598 | 0.00487 | -0.0544 | 73.8809
1.5 | 0.4173 | 0.00489 | -0.0548 | 85.3374
2 | 0.4743 | 0.00502 | -0.055 | 94.4821
2.5 | 0.5315 | 0.00508 | -0.0553 | 104.626
3 | 0.5884 | 0.00519 | -0.0556 | 113.3719
3.5 | 0.6452 | 0.00532 | -0.0558 | 121.2782
4 | 0.7017 | 0.00551 | -0.056 | 127.3503
4.5 | 0.7582 | 0.00572 | -0.0561 | 132.5524
5 | 0.8143 | 0.00597 | -0.0562 | 136.3987
5.5 | 0.8705 | 0.0062 | -0.0563 | 140.4032
6 | 0.9261 | 0.00648 | -0.0564 | 142.9167
6.5 | 0.9817 | 0.00673 | -0.0564 | 145.8692
7 | 1.0371 | 0.00698 | -0.0564 | 148.5817
7.5 | 1.0921 | 0.00724 | -0.0564 | 150.8425
8 | 1.1465 | 0.00748 | -0.0563 | 153.2754
8.5 | 1.1987 | 0.0077 | -0.0557 | 155.6753
9 | 1.2529 | 0.00808 | -0.0556 | 155.0619
9.5 | 1.3067 | 0.00847 | -0.0554 | 154.2739
10 | 1.3597 | 0.00894 | -0.0552 | 152.0917
10.5 | 1.4126 | 0.00938 | -0.0549 | 150.597
11 | 1.465 | 0.00983 | -0.0546 | 149.0336
11.5 | 1.5166 | 0.01035 | -0.0542 | 146.5314
12 | 1.567 | 0.01096 | -0.0537 | 142.9745
12.5 | 1.6168 | 0.01158 | -0.053 | 139.62
13 | 1.6663 | 0.01217 | -0.0524 | 136.9187
13.5 | 1.715 | 0.01279 | -0.0517 | 134.0891
14 | 1.7626 | 0.01345 | -0.0509 | 131.0483
14.5 | 1.8088 | 0.01417 | -0.0498 | 127.65
15 | 1.8531 | 0.015 | -0.0486 | 123.54
15.5 | 1.8948 | 0.01596 | -0.047 | 118.7218
16 | 1.9338 | 0.01702 | -0.0451 | 113.6193
16.5 | 1.9698 | 0.01816 | -0.0428 | 108.4692
17 | 2.0032 | 0.01931 | -0.0401 | 103.739
17.5 | 2.024 | 0.02055 | -0.0355 | 98.4915
18 | 2.0395 | 0.02216 | -0.0308 | 92.0352
18.5 | 2.0538 | 0.02423 | -0.027 | 84.7627
19 | 2.0651 | 0.02688 | -0.0239 | 76.8266
19.5 | 2.0733 | 0.03019 | -0.0217 | 68.6751
20 | 2.0763 | 0.03439 | -0.0203 | 60.3751

## 147. Re 20M Mach 0.10 (1)
BIGFOIL.COM POLAR EXPORT
SB97EP 9.2_1.9
SB97EP 9.2/1.9 |  |  |  | Cl Max: | 1.244 | at alpha= | 11 | deg
JavaFoil+Calcfoil stall+Eppler ext transition |  |  |  | L/D Max: | 169.211 | at alpha= | 8 | deg
Re: | 20000000 |  |  | Cd Min: | 0.00492 | at alpha= | -0.5 | deg
Mach: | 0.1 |  |  | Cl=0 at alpha= | -2.2167 | deg
|  |  |  | @ Cl=0.1, Cd= | 0.00495
|  |  |  | @ Cl=0.4, Cd= | 0.0050013
|  |  |  | @ Cl=0.6, Cd= | 0.0052063
alpha (deg) | Cl | Cd | Cm | Cl/Cd
-15.5 | -0.498 | 0.10252 | -0.025 | -4.86
-15 | -0.517 | 0.09693 | -0.026 | -5.332
-14.5 | -0.534 | 0.09144 | -0.026 | -5.845
-14 | -0.548 | 0.09008 | -0.025 | -6.082
-13.5 | -0.562 | 0.08479 | -0.026 | -6.631
-13 | -0.575 | 0.07917 | -0.026 | -7.261
-12.5 | -0.585 | 0.07411 | -0.027 | -7.889
-12 | -0.594 | 0.06677 | -0.029 | -8.903
-11.5 | -0.664 | 0.02388 | -0.041 | -27.792
-11 | -0.64 | 0.03219 | -0.038 | -19.883
-10.5 | -0.716 | 0.01024 | -0.046 | -69.956
-10 | -0.704 | 0.00664 | -0.046 | -106.058
-9.5 | -0.687 | 0.00652 | -0.047 | -105.43
-9 | -0.664 | 0.00627 | -0.047 | -106.009
-8.5 | -0.636 | 0.00608 | -0.047 | -104.729
-8 | -0.603 | 0.00597 | -0.047 | -101.12
-7.5 | -0.566 | 0.00579 | -0.048 | -97.744
-7 | -0.524 | 0.00569 | -0.048 | -92.013
-6.5 | -0.478 | 0.00559 | -0.048 | -85.58
-6 | -0.429 | 0.00548 | -0.049 | -78.27
-5.5 | -0.376 | 0.0054 | -0.049 | -69.655
-5 | -0.322 | 0.00531 | -0.049 | -60.591
-4.5 | -0.266 | 0.00525 | -0.05 | -50.728
-4 | -0.209 | 0.00521 | -0.05 | -40.168
-3.5 | -0.151 | 0.00513 | -0.05 | -29.49
-3 | -0.093 | 0.00511 | -0.051 | -18.159
-2.5 | -0.034 | 0.00506 | -0.051 | -6.677
-2 | 0.026 | 0.00501 | -0.051 | 5.106
-1.5 | 0.085 | 0.00495 | -0.051 | 17.196
-1 | 0.145 | 0.00495 | -0.052 | 29.215
-0.5 | 0.204 | 0.00492 | -0.052 | 41.475
0 | 0.264 | 0.00493 | -0.052 | 53.546
0.5 | 0.324 | 0.00494 | -0.053 | 65.48
1 | 0.383 | 0.00499 | -0.053 | 76.79
1.5 | 0.443 | 0.00503 | -0.053 | 87.892
2 | 0.502 | 0.0051 | -0.054 | 98.405
2.5 | 0.561 | 0.00516 | -0.054 | 108.627
3 | 0.62 | 0.00523 | -0.054 | 118.592
3.5 | 0.678 | 0.00533 | -0.055 | 127.123
4 | 0.736 | 0.00541 | -0.055 | 135.966
4.5 | 0.793 | 0.00553 | -0.055 | 143.438
5 | 0.849 | 0.00566 | -0.056 | 150.014
5.5 | 0.903 | 0.0058 | -0.056 | 155.732
6 | 0.955 | 0.00594 | -0.056 | 160.647
6.5 | 1.005 | 0.00611 | -0.056 | 164.404
7 | 1.052 | 0.00633 | -0.057 | 166.339
7.5 | 1.096 | 0.00651 | -0.057 | 168.409
8 | 1.134 | 0.0067 | -0.057 | 169.211
8.5 | 1.167 | 0.00691 | -0.058 | 168.954
9 | 1.194 | 0.00723 | -0.058 | 165.116
9.5 | 1.216 | 0.00747 | -0.058 | 162.876
10 | 1.232 | 0.00772 | -0.059 | 159.639
10.5 | 1.241 | 0.00805 | -0.059 | 154.244
11 | 1.244 | 0.01317 | -0.059 | 94.448
11.5 | 1.24 | 0.0088 | -0.059 | 140.964
12 | 1.231 | 0.01451 | -0.06 | 84.837
12.5 | 1.215 | 0.01559 | -0.06 | 77.944
13 | 1.182 | 0.01632 | -0.06 | 72.411
13.5 | 1.143 | 0.01819 | -0.059 | 62.834
14 | 1.096 | 0.02133 | -0.058 | 51.384
14.5 | 1.04 | 0.02739 | -0.057 | 37.99
15 | 0.985 | 0.03563 | -0.055 | 27.632
15.5 | 0.942 | 0.03985 | -0.055 | 23.641
16 | 0.859 | 0.06978 | -0.05 | 12.304

## 148. Re 20M Mach 0.10 (2)
BIGFOIL.COM POLAR EXPORT
SB97EP 9.2_1.9
SB97EP 9.2/1.9 |  |  |  | Cl Max: | 2.0616 | at alpha= | 19.5 | deg
XFOIL ncrit=9 |  |  |  | L/D Max: | 155.38 | at alpha= | 8.5 | deg
Re: | 20000000 |  |  | Cd Min: | 0.04922 | at alpha= | -20 | deg
Mach: | 0.1 |  |  | Cl=0 at alpha= | -2.1188 | deg
|  |  |  | @ Cl=0.1, Cd= | 0.0049007
|  |  |  | @ Cl=0.4, Cd= | 0.0048832
|  |  |  | @ Cl=0.6, Cd= | 0.0052214
alpha (deg) | Cl | Cd | Cm | Cl/Cd
-20 | -1.6958 | 0.04922 | -0.048 | -34.4535
-19.5 | -1.741 | 0.03539 | -0.0592 | -49.1947
-19 | -1.7518 | 0.02868 | -0.0628 | -61.0809
-18.5 | -1.7489 | 0.02519 | -0.061 | -69.4283
-18 | -1.7195 | 0.02291 | -0.0596 | -75.0546
-17.5 | -1.6837 | 0.02089 | -0.0583 | -80.5984
-17 | -1.6457 | 0.01879 | -0.0571 | -87.5838
-16.5 | -1.6019 | 0.01718 | -0.0561 | -93.2421
-16 | -1.5555 | 0.01576 | -0.0553 | -98.6992
-15.5 | -1.5062 | 0.01463 | -0.0546 | -102.9528
-15 | -1.4551 | 0.01368 | -0.054 | -106.367
-14.5 | -1.4028 | 0.01284 | -0.0535 | -109.2523
-14 | -1.3498 | 0.01207 | -0.053 | -111.831
-13.5 | -1.296 | 0.01137 | -0.0526 | -113.9842
-13 | -1.2417 | 0.0107 | -0.0523 | -116.0467
-12.5 | -1.1869 | 0.01009 | -0.052 | -117.6313
-11.5 | -1.0748 | 0.00905 | -0.0518 | -118.7624
-11 | -1.0199 | 0.00862 | -0.0513 | -118.3179
-10.5 | -0.9644 | 0.00808 | -0.0511 | -119.3564
-10 | -0.9086 | 0.0076 | -0.0509 | -119.5526
-9.5 | -0.8523 | 0.00726 | -0.0507 | -117.3967
-9 | -0.7955 | 0.00699 | -0.0507 | -113.8054
-8.5 | -0.7384 | 0.00674 | -0.0507 | -109.5549
-7.5 | -0.6237 | 0.00628 | -0.0508 | -99.3153
-7 | -0.5662 | 0.00603 | -0.0509 | -93.8972
-6.5 | -0.5085 | 0.00585 | -0.051 | -86.9231
-5.5 | -0.3928 | 0.00556 | -0.0513 | -70.6475
-5 | -0.3349 | 0.00543 | -0.0515 | -61.6759
-4.5 | -0.2769 | 0.00534 | -0.0517 | -51.8539
-4 | -0.2188 | 0.00524 | -0.0519 | -41.7557
-3.5 | -0.1607 | 0.00515 | -0.0521 | -31.2039
-3 | -0.1025 | 0.00508 | -0.0524 | -20.1772
-2.5 | -0.0443 | 0.00501 | -0.0526 | -8.8423
-2 | 0.0138 | 0.00496 | -0.0529 | 2.7823
-1.5 | 0.0719 | 0.00492 | -0.0532 | 14.6138
-1 | 0.13 | 0.00488 | -0.0535 | 26.6393
-0.5 | 0.1881 | 0.00485 | -0.0538 | 38.7835
0.5 | 0.304 | 0.00483 | -0.0544 | 62.94
1 | 0.3619 | 0.00487 | -0.0547 | 74.3121
1.5 | 0.4197 | 0.00489 | -0.055 | 85.8282
2 | 0.4771 | 0.00502 | -0.0553 | 95.0398
2.5 | 0.5346 | 0.00509 | -0.0556 | 105.0295
3.5 | 0.6491 | 0.00532 | -0.056 | 122.0113
4 | 0.706 | 0.00552 | -0.0562 | 127.8986
4.5 | 0.7628 | 0.00574 | -0.0563 | 132.892
5 | 0.8195 | 0.00598 | -0.0564 | 137.0401
5.5 | 0.876 | 0.00622 | -0.0565 | 140.836
6 | 0.9321 | 0.00651 | -0.0565 | 143.1797
6.5 | 0.9882 | 0.00676 | -0.0565 | 146.1834
7 | 1.0441 | 0.00702 | -0.0564 | 148.7322
7.5 | 1.0996 | 0.00729 | -0.0563 | 150.8368
8 | 1.1546 | 0.00752 | -0.0561 | 153.5372
8.5 | 1.2073 | 0.00777 | -0.0554 | 155.3797
9 | 1.2622 | 0.00814 | -0.0553 | 155.0614
9.5 | 1.3165 | 0.00857 | -0.055 | 153.6173
10 | 1.3702 | 0.00905 | -0.0547 | 151.4033
10.5 | 1.4238 | 0.00949 | -0.0543 | 150.0316
11 | 1.4769 | 0.00997 | -0.0539 | 148.1344
11.5 | 1.5288 | 0.01055 | -0.0533 | 144.91
12 | 1.5799 | 0.01118 | -0.0526 | 141.3148
12.5 | 1.6307 | 0.01179 | -0.0518 | 138.3121
13 | 1.6809 | 0.01241 | -0.051 | 135.4472
13.5 | 1.7302 | 0.01307 | -0.0501 | 132.3795
14 | 1.7781 | 0.01379 | -0.049 | 128.9413
14.5 | 1.8242 | 0.01463 | -0.0476 | 124.689
15 | 1.8673 | 0.01564 | -0.0459 | 119.3926
15.5 | 1.9086 | 0.0167 | -0.0439 | 114.2874
16 | 1.9466 | 0.01786 | -0.0415 | 108.9922
16.5 | 1.9826 | 0.019 | -0.0389 | 104.3474
17 | 2.0087 | 0.02025 | -0.0347 | 99.1951
17.5 | 2.0243 | 0.02184 | -0.0295 | 92.6877
18 | 2.0389 | 0.02391 | -0.0253 | 85.2739
18.5 | 2.051 | 0.02656 | -0.022 | 77.2214
19 | 2.0586 | 0.03001 | -0.0195 | 68.5971
19.5 | 2.0616 | 0.03436 | -0.018 | 60
20 | 2.0582 | 0.03986 | -0.0175 | 51.6357

## 149. Re 20M Mach 0.25 (1)
BIGFOIL.COM POLAR EXPORT
SB97EP 9.2_1.9
SB97EP 9.2/1.9 |  |  |  | Cl Max: | 1.2 | at alpha= | 9.5 | deg
JavaFoil+Calcfoil stall+Eppler ext transition |  |  |  | L/D Max: | 165.408 | at alpha= | 7.5 | deg
Re: | 20000000 |  |  | Cd Min: | 0.00496 | at alpha= | -0.5 | deg
Mach: | 0.25 |  |  | Cl=0 at alpha= | -2.2131 | deg
|  |  |  | @ Cl=0.1, Cd= | 0.0049821
|  |  |  | @ Cl=0.4, Cd= | 0.0050349
|  |  |  | @ Cl=0.6, Cd= | 0.0052536
alpha (deg) | Cl | Cd | Cm | Cl/Cd
-14 | -0.271 | 0.09771 | -0.024 | -2.77
-13.5 | -0.321 | 0.09152 | -0.024 | -3.512
-13 | -0.367 | 0.08623 | -0.024 | -4.256
-12.5 | -0.408 | 0.08121 | -0.025 | -5.019
-12 | -0.443 | 0.07644 | -0.025 | -5.795
-11.5 | -0.476 | 0.06741 | -0.028 | -7.06
-11 | -0.497 | 0.06651 | -0.027 | -7.468
-10.5 | -0.524 | 0.05334 | -0.032 | -9.815
-10 | -0.6 | 0.01681 | -0.044 | -35.693
-9.5 | -0.615 | 0.01309 | -0.046 | -46.976
-9 | -0.635 | 0.00668 | -0.048 | -95.125
-8.5 | -0.62 | 0.0063 | -0.048 | -98.289
-8 | -0.596 | 0.00611 | -0.049 | -97.555
-7.5 | -0.565 | 0.00594 | -0.049 | -95.037
-7 | -0.527 | 0.00583 | -0.049 | -90.485
-6.5 | -0.484 | 0.00568 | -0.05 | -85.281
-6 | -0.436 | 0.00558 | -0.05 | -78.263
-5.5 | -0.384 | 0.00547 | -0.05 | -70.195
-5 | -0.329 | 0.00538 | -0.051 | -61.184
-4.5 | -0.273 | 0.00531 | -0.051 | -51.396
-4 | -0.215 | 0.00525 | -0.051 | -40.915
-3.5 | -0.155 | 0.0052 | -0.052 | -29.875
-3 | -0.095 | 0.00514 | -0.052 | -18.529
-2.5 | -0.035 | 0.00509 | -0.052 | -6.819
-2 | 0.026 | 0.00505 | -0.053 | 5.197
-1.5 | 0.087 | 0.00498 | -0.053 | 17.56
-1 | 0.149 | 0.00499 | -0.053 | 29.817
-0.5 | 0.21 | 0.00496 | -0.054 | 42.303
0 | 0.271 | 0.00499 | -0.054 | 54.444
0.5 | 0.333 | 0.00498 | -0.054 | 66.822
1 | 0.394 | 0.00503 | -0.054 | 78.325
1.5 | 0.455 | 0.00508 | -0.055 | 89.594
2 | 0.516 | 0.00514 | -0.055 | 100.27
2.5 | 0.576 | 0.00523 | -0.055 | 110.175
3 | 0.637 | 0.00529 | -0.056 | 120.43
3.5 | 0.697 | 0.00541 | -0.056 | 128.75
4 | 0.756 | 0.00549 | -0.056 | 137.594
4.5 | 0.814 | 0.00562 | -0.057 | 144.809
5 | 0.871 | 0.00575 | -0.057 | 151.419
5.5 | 0.926 | 0.00593 | -0.057 | 156.011
6 | 0.978 | 0.0061 | -0.058 | 160.418
6.5 | 1.027 | 0.00627 | -0.058 | 163.903
7 | 1.074 | 0.00652 | -0.058 | 164.691
7.5 | 1.114 | 0.00674 | -0.059 | 165.408
8 | 1.148 | 0.00694 | -0.059 | 165.38
8.5 | 1.174 | 0.00718 | -0.059 | 163.447
9 | 1.191 | 0.00753 | -0.06 | 158.22
9.5 | 1.2 | 0.00786 | -0.06 | 152.579
10 | 1.199 | 0.00824 | -0.06 | 145.542
10.5 | 1.187 | 0.01357 | -0.061 | 87.475
11 | 1.165 | 0.0145 | -0.061 | 80.306
11.5 | 1.131 | 0.01567 | -0.061 | 72.194
12 | 1.072 | 0.01677 | -0.061 | 63.921
12.5 | 1.003 | 0.01908 | -0.06 | 52.603
13 | 0.915 | 0.02505 | -0.058 | 36.529
13.5 | 0.814 | 0.03787 | -0.055 | 21.494
14 | 0.709 | 0.0593 | -0.05 | 11.964
14.5 | 0.62 | 0.07537 | -0.047 | 8.233

## 150. Re 20M Mach 0.25 (2)
BIGFOIL.COM POLAR EXPORT
SB97EP 9.2_1.9
SB97EP 9.2/1.9 |  |  |  | Cl Max: | 1.9641 | at alpha= | 16.5 | deg
XFOIL ncrit=9 |  |  |  | L/D Max: | 154.883 | at alpha= | 8.5 | deg
Re: | 20000000 |  |  | Cd Min: | 0.23843 | at alpha= | -19.5 | deg
Mach: | 0.25 |  |  | Cl=0 at alpha= | -2.1138 | deg
|  |  |  | @ Cl=0.1, Cd= | 0.0049026
|  |  |  | @ Cl=0.4, Cd= | 0.0048805
|  |  |  | @ Cl=0.6, Cd= | 0.0052133
alpha (deg) | Cl | Cd | Cm | Cl/Cd
-19.5 | -0.8203 | 0.23843 | 0.0716 | -3.4404
-19 | -0.803 | 0.23189 | 0.0674 | -3.4628
-18.5 | -0.7864 | 0.22501 | 0.0631 | -3.495
-18 | -0.8247 | 0.196 | 0.0491 | -4.2077
-17.5 | -0.8369 | 0.18134 | 0.0409 | -4.6151
-17 | -0.8778 | 0.16083 | 0.0289 | -5.4579
-16.5 | -1.0813 | 0.11297 | -0.0032 | -9.5716
-16 | -1.2824 | 0.07505 | -0.0313 | -17.0873
-15.5 | -1.357 | 0.05398 | -0.0462 | -25.1389
-15 | -1.3918 | 0.03706 | -0.065 | -37.5553
-14.5 | -1.419 | 0.02826 | -0.0703 | -50.2123
-14 | -1.4106 | 0.02149 | -0.0698 | -65.6398
-13.5 | -1.3737 | 0.0172 | -0.0682 | -79.8663
-13 | -1.3224 | 0.01461 | -0.0663 | -90.5133
-12.5 | -1.2651 | 0.0129 | -0.0645 | -98.0698
-12 | -1.2028 | 0.01166 | -0.0634 | -103.1561
-11.5 | -1.1421 | 0.01072 | -0.0618 | -106.5392
-11 | -1.0821 | 0.00995 | -0.0602 | -108.7538
-10.5 | -1.021 | 0.00924 | -0.059 | -110.4978
-10 | -0.9599 | 0.00859 | -0.0579 | -111.7462
-9.5 | -0.8989 | 0.00797 | -0.0569 | -112.7854
-9 | -0.8377 | 0.00749 | -0.0561 | -111.8425
-8.5 | -0.7763 | 0.00709 | -0.0555 | -109.4922
-8 | -0.7148 | 0.00679 | -0.055 | -105.2725
-7.5 | -0.6535 | 0.00652 | -0.0546 | -100.2301
-7 | -0.5923 | 0.00626 | -0.0542 | -94.6166
-6.5 | -0.5313 | 0.006 | -0.054 | -88.55
-6 | -0.4704 | 0.00581 | -0.0538 | -80.9639
-5.5 | -0.4095 | 0.00566 | -0.0537 | -72.3498
-5 | -0.3488 | 0.0055 | -0.0537 | -63.4182
-4.5 | -0.2882 | 0.00539 | -0.0537 | -53.4694
-4 | -0.2276 | 0.00527 | -0.0538 | -43.1879
-3.5 | -0.1672 | 0.00519 | -0.0539 | -32.2158
-3 | -0.1068 | 0.00511 | -0.054 | -20.9002
-2.5 | -0.0465 | 0.00503 | -0.0542 | -9.2445
-2 | 0.0137 | 0.00498 | -0.0544 | 2.751
-1.5 | 0.0739 | 0.00492 | -0.0547 | 15.0203
-1 | 0.1339 | 0.00488 | -0.055 | 27.4385
-0.5 | 0.1939 | 0.00485 | -0.0552 | 39.9794
0 | 0.2539 | 0.00482 | -0.0555 | 52.6763
0.5 | 0.3137 | 0.00483 | -0.0559 | 64.9482
1.5 | 0.4332 | 0.0049 | -0.0564 | 88.4082
2 | 0.4926 | 0.00503 | -0.0567 | 97.9324
2.5 | 0.5521 | 0.0051 | -0.0569 | 108.2549
3 | 0.6113 | 0.00524 | -0.0571 | 116.6603
3.5 | 0.6707 | 0.00537 | -0.0572 | 124.8976
4 | 0.7299 | 0.00557 | -0.0573 | 131.0413
4.5 | 0.7889 | 0.00583 | -0.0573 | 135.3173
5 | 0.848 | 0.00608 | -0.0572 | 139.4737
5.5 | 0.9068 | 0.00637 | -0.057 | 142.3548
6 | 0.9658 | 0.00665 | -0.0568 | 145.2331
6.5 | 1.0246 | 0.00693 | -0.0566 | 147.8499
7 | 1.0833 | 0.00722 | -0.0562 | 150.0416
7.5 | 1.1418 | 0.00755 | -0.0558 | 151.2318
8 | 1.1998 | 0.00784 | -0.0551 | 153.0357
8.5 | 1.2561 | 0.00811 | -0.054 | 154.8829
9 | 1.3143 | 0.00858 | -0.0533 | 153.1818
9.5 | 1.3721 | 0.0091 | -0.0524 | 150.7802
10 | 1.43 | 0.0096 | -0.0515 | 148.9583
10.5 | 1.487 | 0.0102 | -0.0503 | 145.7843
11 | 1.5433 | 0.0109 | -0.0489 | 141.5872
11.5 | 1.5994 | 0.01159 | -0.0475 | 137.9983
12 | 1.655 | 0.01231 | -0.0458 | 134.4435
12.5 | 1.7094 | 0.01314 | -0.0439 | 130.0913
13 | 1.7619 | 0.0141 | -0.0416 | 124.9574
13.5 | 1.812 | 0.01521 | -0.039 | 119.1321
14 | 1.859 | 0.01649 | -0.0359 | 112.735
14.5 | 1.9004 | 0.01806 | -0.0321 | 105.227
15 | 1.9358 | 0.01978 | -0.0276 | 97.8665
15.5 | 1.9518 | 0.02171 | -0.0206 | 89.9033
16 | 1.9605 | 0.02458 | -0.0147 | 79.76
16.5 | 1.9641 | 0.0286 | -0.0105 | 68.6748
17 | 1.9579 | 0.03434 | -0.0084 | 57.0151
17.5 | 1.9406 | 0.04217 | -0.0087 | 46.0185
18 | 1.9114 | 0.05224 | -0.0114 | 36.5888
18.5 | 1.8709 | 0.06441 | -0.0161 | 29.0467
19 | 1.82 | 0.07855 | -0.0224 | 23.17
19.5 | 1.7616 | 0.09423 | -0.03 | 18.6947
20 | 1.6982 | 0.11113 | -0.0387 | 15.2812

## 151. Re 20M Mach 0.50 (1)
BIGFOIL.COM POLAR EXPORT
SB97EP 9.2_1.9
SB97EP 9.2/1.9 |  |  |  | Cl Max: | 1.21 | at alpha= | 20 | deg
JavaFoil+Calcfoil stall+Eppler ext transition |  |  |  | L/D Max: | 155.746 | at alpha= | 6 | deg
Re: | 20000000 |  |  | Cd Min: | 0.00511 | at alpha= | -0.5 | deg
Mach: | 0.5 |  |  | Cl=0 at alpha= | -2.2132 | deg
|  |  |  | @ Cl=0.1, Cd= | 0.0051785
|  |  |  | @ Cl=0.4, Cd= | 0.0051788
|  |  |  | @ Cl=0.6, Cd= | 0.0053988
alpha (deg) | Cl | Cd | Cm | Cl/Cd
-20 | -0.969 | 0.17999 | -0.029 | -5.384
-19.5 | -0.943 | 0.17755 | -0.029 | -5.311
-19 | -0.916 | 0.17376 | -0.029 | -5.274
-18.5 | -0.89 | 0.17086 | -0.029 | -5.208
-18 | -0.863 | 0.16205 | -0.029 | -5.328
-17.5 | -0.837 | 0.14376 | -0.029 | -5.826
-17 | -0.812 | 0.12954 | -0.03 | -6.265
-16.5 | -0.785 | 0.12235 | -0.03 | -6.414
-16 | -0.757 | 0.11974 | -0.03 | -6.324
-15.5 | -0.729 | 0.11627 | -0.029 | -6.274
-15 | -0.702 | 0.10796 | -0.029 | -6.504
-14.5 | -0.674 | 0.10477 | -0.028 | -6.43
-14 | -0.645 | 0.10234 | -0.028 | -6.307
-13.5 | -0.619 | 0.09253 | -0.028 | -6.685
-13 | -0.591 | 0.09035 | -0.028 | -6.547
-12.5 | -0.566 | 0.08484 | -0.029 | -6.672
-12 | -0.539 | 0.07906 | -0.03 | -6.82
-11.5 | -0.514 | 0.07207 | -0.031 | -7.125
-11 | -0.493 | 0.06002 | -0.035 | -8.211
-10.5 | -0.476 | 0.04754 | -0.039 | -10.005
-10 | -0.494 | 0.01794 | -0.049 | -27.537
-9.5 | -0.401 | 0.06172 | -0.028 | -6.495
-9 | -0.377 | 0.05385 | -0.032 | -6.995
-8.5 | -0.404 | 0.01454 | -0.051 | -27.801
-8 | -0.393 | 0.00691 | -0.054 | -56.931
-7.5 | -0.292 | 0.04774 | -0.03 | -6.115
-7 | -0.272 | 0.03679 | -0.039 | -7.393
-6.5 | -0.24 | 0.03949 | -0.035 | -6.066
-6 | -0.427 | 0.0062 | -0.056 | -68.856
-5.5 | -0.4 | 0.00597 | -0.056 | -66.933
-5 | -0.353 | 0.00578 | -0.057 | -61.08
-4.5 | -0.298 | 0.00563 | -0.057 | -52.83
-4 | -0.237 | 0.00553 | -0.057 | -42.821
-3.5 | -0.172 | 0.00543 | -0.058 | -31.734
-3 | -0.106 | 0.00538 | -0.058 | -19.731
-2.5 | -0.039 | 0.00529 | -0.058 | -7.324
-2 | 0.029 | 0.00522 | -0.059 | 5.623
-1.5 | 0.098 | 0.00518 | -0.059 | 18.837
-1 | 0.166 | 0.00513 | -0.059 | 32.385
-0.5 | 0.235 | 0.00511 | -0.06 | 45.916
0 | 0.303 | 0.00514 | -0.06 | 59.059
0.5 | 0.372 | 0.00515 | -0.061 | 72.127
1 | 0.44 | 0.00522 | -0.061 | 84.366
1.5 | 0.508 | 0.00528 | -0.061 | 96.261
2 | 0.576 | 0.00536 | -0.062 | 107.427
2.5 | 0.644 | 0.00547 | -0.062 | 117.625
3 | 0.711 | 0.00557 | -0.062 | 127.541
3.5 | 0.777 | 0.00573 | -0.063 | 135.726
4 | 0.842 | 0.00586 | -0.063 | 143.723
4.5 | 0.905 | 0.00603 | -0.063 | 150.05
5 | 0.965 | 0.00627 | -0.064 | 153.975
5.5 | 1.019 | 0.00656 | -0.064 | 155.405
6 | 1.065 | 0.00684 | -0.064 | 155.746
6.5 | 1.098 | 0.00719 | -0.065 | 152.832
7 | 1.111 | 0.00758 | -0.065 | 146.485
7.5 | 1.068 | 0.00815 | -0.066 | 131.081
8 | 0.694 | 0.01367 | -0.066 | 50.768
8.5 | 0.727 | 0.01561 | -0.066 | 46.589
9 | 0.761 | 0.0154 | -0.067 | 49.392
9.5 | 0.765 | 0.01946 | -0.064 | 39.302
10 | 0.813 | 0.01747 | -0.066 | 46.524
10.5 | 0.82 | 0.02207 | -0.064 | 37.171
11 | 0.752 | 0.06092 | -0.05 | 12.337
11.5 | 0.754 | 0.08085 | -0.04 | 9.332
12 | 0.786 | 0.07844 | -0.043 | 10.022
12.5 | 0.825 | 0.07587 | -0.048 | 10.874
13 | 0.854 | 0.07976 | -0.048 | 10.705
13.5 | 0.881 | 0.08456 | -0.049 | 10.418
14 | 0.894 | 0.10068 | -0.044 | 8.881
14.5 | 0.912 | 0.12406 | -0.041 | 7.351
15 | 0.94 | 0.12798 | -0.042 | 7.342
15.5 | 0.969 | 0.13091 | -0.043 | 7.399
16 | 0.997 | 0.13406 | -0.044 | 7.438
16.5 | 1.025 | 0.13768 | -0.045 | 7.445
17 | 1.054 | 0.14453 | -0.046 | 7.289
17.5 | 1.082 | 0.14978 | -0.047 | 7.221
18 | 1.102 | 0.1759 | -0.046 | 6.265
18.5 | 1.128 | 0.17714 | -0.046 | 6.368
19 | 1.154 | 0.18348 | -0.046 | 6.289
19.5 | 1.183 | 0.19462 | -0.047 | 6.076
20 | 1.21 | 0.19863 | -0.048 | 6.094

## 152. Re 20M Mach 0.50 (2)
BIGFOIL.COM POLAR EXPORT
SB97EP 9.2_1.9
SB97EP 9.2/1.9 |  |  |  | Cl Max: | 1.4475 | at alpha= | 9 | deg
XFOIL ncrit=9 |  |  |  | L/D Max: | 154.102 | at alpha= | 7 | deg
Re: | 20000000 |  |  | Cd Min: | 0.28359 | at alpha= | -20 | deg
Mach: | 0.5 |  |  | Cl=0 at alpha= | -2.0931 | deg
|  |  |  | @ Cl=0.1, Cd= | 0.0049646
|  |  |  | @ Cl=0.4, Cd= | 0.0048914
|  |  |  | @ Cl=0.6, Cd= | 0.0051852
alpha (deg) | Cl | Cd | Cm | Cl/Cd
-20 | -0.8923 | 0.28359 | 0.093 | -3.1464
-19.5 | -0.8704 | 0.27439 | 0.0875 | -3.1721
-19 | -0.8494 | 0.26389 | 0.0817 | -3.2188
-18.5 | -0.8273 | 0.25538 | 0.0766 | -3.2395
-18 | -0.806 | 0.24645 | 0.0713 | -3.2704
-17.5 | -0.784 | 0.23826 | 0.0664 | -3.2905
-17 | -0.7626 | 0.22987 | 0.0615 | -3.3175
-16.5 | -0.7425 | 0.22088 | 0.0566 | -3.3616
-16 | -0.7239 | 0.21157 | 0.0517 | -3.4216
-15.5 | -0.7077 | 0.2012 | 0.0465 | -3.5174
-15 | -0.6881 | 0.193 | 0.0421 | -3.5653
-14.5 | -0.6694 | 0.18486 | 0.0379 | -3.6211
-14 | -0.6571 | 0.17481 | 0.0331 | -3.7589
-13.5 | -0.6437 | 0.16547 | 0.0286 | -3.8901
-13 | -0.6353 | 0.15528 | 0.0239 | -4.0913
-12.5 | -0.6262 | 0.14592 | 0.0196 | -4.2914
-12 | -0.6184 | 0.13664 | 0.0154 | -4.5258
-11.5 | -0.6145 | 0.1269 | 0.0109 | -4.8424
-11 | -0.6256 | 0.11459 | 0.0047 | -5.4595
-10.5 | -0.6254 | 0.10503 | 0 | -5.9545
-10 | -0.6301 | 0.09554 | -0.0046 | -6.5951
-9.5 | -0.636 | 0.08579 | -0.0101 | -7.4135
-9 | -0.6437 | 0.07581 | -0.0167 | -8.491
-8.5 | -0.6519 | 0.06565 | -0.0244 | -9.9299
-8 | -0.6586 | 0.05456 | -0.036 | -12.0711
-7.5 | -0.6496 | 0.03918 | -0.058 | -16.5799
-7 | -0.6456 | 0.02578 | -0.0669 | -25.0427
-6.5 | -0.6299 | 0.0124 | -0.0707 | -50.7984
-6 | -0.5692 | 0.00711 | -0.0688 | -80.0563
-5.5 | -0.4927 | 0.00622 | -0.0665 | -79.2122
-5 | -0.417 | 0.00589 | -0.0648 | -70.798
-4.5 | -0.3429 | 0.00567 | -0.0636 | -60.4762
-4 | -0.2701 | 0.00549 | -0.0627 | -49.1985
-3.5 | -0.1982 | 0.00535 | -0.0621 | -37.0467
-3 | -0.1271 | 0.00523 | -0.0617 | -24.3021
-2.5 | -0.0568 | 0.00513 | -0.0615 | -11.0721
-2 | 0.013 | 0.00506 | -0.0614 | 2.5692
-1.5 | 0.0823 | 0.00498 | -0.0614 | 16.5261
-1 | 0.1512 | 0.00492 | -0.0615 | 30.7317
-0.5 | 0.22 | 0.00487 | -0.0617 | 45.1745
0 | 0.2885 | 0.00487 | -0.0619 | 59.2402
0.5 | 0.357 | 0.00486 | -0.0622 | 73.4568
1 | 0.4255 | 0.00491 | -0.0624 | 86.6599
1.5 | 0.494 | 0.00496 | -0.0625 | 99.5968
2 | 0.5623 | 0.0051 | -0.0626 | 110.2549
3 | 0.6995 | 0.00541 | -0.0624 | 129.2976
3.5 | 0.7687 | 0.00562 | -0.0621 | 136.7794
4 | 0.8383 | 0.0059 | -0.0615 | 142.0847
4.5 | 0.9083 | 0.00623 | -0.0606 | 145.7945
5 | 0.9788 | 0.0066 | -0.0596 | 148.303
5.5 | 1.0501 | 0.00698 | -0.0582 | 150.4441
6 | 1.1221 | 0.0074 | -0.0565 | 151.6351
6.5 | 1.1953 | 0.00781 | -0.0545 | 153.0474
7 | 1.2698 | 0.00824 | -0.0521 | 154.1019
7.5 | 1.3455 | 0.00876 | -0.049 | 153.5959
8.5 | 1.4463 | 0.01458 | -0.034 | 99.1975
9 | 1.4475 | 0.02059 | -0.0244 | 70.3011
9.5 | 1.4151 | 0.02666 | -0.0146 | 53.0795
10 | 1.3787 | 0.03561 | -0.0137 | 38.7167
10.5 | 1.3414 | 0.04777 | -0.02 | 28.0804
11 | 1.3054 | 0.06132 | -0.0283 | 21.2883
11.5 | 1.2712 | 0.07498 | -0.0361 | 16.9539
12 | 1.2391 | 0.08844 | -0.0429 | 14.0106
12.5 | 1.2096 | 0.10161 | -0.0491 | 11.9043
13 | 1.1835 | 0.11448 | -0.0551 | 10.3381
13.5 | 1.1612 | 0.1273 | -0.0615 | 9.1218
14 | 1.1432 | 0.13992 | -0.0683 | 8.1704