## index
index | Re | Mach | Datasource
1 | 50000 | 0 | JavaFoil+Calcfoil stall+Eppler ext transition
2 | 50000 | 0 | XFOIL ncrit=9
3 | 50000 | 0.1 | JavaFoil+Calcfoil stall+Eppler ext transition
4 | 50000 | 0.1 | XFOIL ncrit=9
5 | 50000 | 0.25 | JavaFoil+Calcfoil stall+Eppler ext transition
6 | 50000 | 0.25 | XFOIL ncrit=9
7 | 50000 | 0.5 | JavaFoil+Calcfoil stall+Eppler ext transition
8 | 50000 | 0.5 | XFOIL ncrit=9
9 | 100000 | 0 | JavaFoil+Calcfoil stall+Eppler ext transition
10 | 100000 | 0 | XFOIL ncrit=9
11 | 100000 | 0.1 | JavaFoil+Calcfoil stall+Eppler ext transition
12 | 100000 | 0.1 | XFOIL ncrit=9
13 | 100000 | 0.25 | JavaFoil+Calcfoil stall+Eppler ext transition
14 | 100000 | 0.25 | XFOIL ncrit=9
15 | 100000 | 0.5 | JavaFoil+Calcfoil stall+Eppler ext transition
16 | 100000 | 0.5 | XFOIL ncrit=9
17 | 250000 | 0 | JavaFoil+Calcfoil stall+Eppler ext transition
18 | 250000 | 0 | XFOIL ncrit=9
19 | 250000 | 0.1 | JavaFoil+Calcfoil stall+Eppler ext transition
20 | 250000 | 0.1 | XFOIL ncrit=9
21 | 250000 | 0.25 | JavaFoil+Calcfoil stall+Eppler ext transition
22 | 250000 | 0.25 | XFOIL ncrit=9
23 | 250000 | 0.5 | JavaFoil+Calcfoil stall+Eppler ext transition
24 | 250000 | 0.5 | XFOIL ncrit=9
25 | 500000 | 0 | JavaFoil+Calcfoil stall+Eppler ext transition
26 | 500000 | 0 | XFOIL ncrit=9
27 | 500000 | 0.1 | JavaFoil+Calcfoil stall+Eppler ext transition
28 | 500000 | 0.1 | XFOIL ncrit=9
29 | 500000 | 0.25 | JavaFoil+Calcfoil stall+Eppler ext transition
30 | 500000 | 0.25 | XFOIL ncrit=9
31 | 500000 | 0.5 | JavaFoil+Calcfoil stall+Eppler ext transition
32 | 500000 | 0.5 | XFOIL ncrit=9
33 | 750000 | 0 | JavaFoil+Calcfoil stall+Eppler ext transition
34 | 750000 | 0 | XFOIL ncrit=9
35 | 750000 | 0.1 | JavaFoil+Calcfoil stall+Eppler ext transition
36 | 750000 | 0.1 | XFOIL ncrit=9
37 | 750000 | 0.25 | JavaFoil+Calcfoil stall+Eppler ext transition
38 | 750000 | 0.25 | XFOIL ncrit=9
39 | 750000 | 0.5 | JavaFoil+Calcfoil stall+Eppler ext transition
40 | 750000 | 0.5 | XFOIL ncrit=9
41 | 1000000 | 0 | JavaFoil+Calcfoil stall+Eppler ext transition
42 | 1000000 | 0 | XFOIL ncrit=9
43 | 1000000 | 0.1 | JavaFoil+Calcfoil stall+Eppler ext transition
44 | 1000000 | 0.1 | XFOIL ncrit=9
45 | 1000000 | 0.25 | JavaFoil+Calcfoil stall+Eppler ext transition
46 | 1000000 | 0.25 | XFOIL ncrit=9
47 | 1000000 | 0.5 | JavaFoil+Calcfoil stall+Eppler ext transition
48 | 1000000 | 0.5 | XFOIL ncrit=9
49 | 2000000 | 0 | JavaFoil+Calcfoil stall+Eppler ext transition
50 | 2000000 | 0 | XFOIL ncrit=9
51 | 2000000 | 0.1 | JavaFoil+Calcfoil stall+Eppler ext transition
52 | 2000000 | 0.1 | XFOIL ncrit=9
53 | 2000000 | 0.25 | JavaFoil+Calcfoil stall+Eppler ext transition
54 | 2000000 | 0.25 | XFOIL ncrit=9
55 | 2000000 | 0.5 | JavaFoil+Calcfoil stall+Eppler ext transition
56 | 2000000 | 0.5 | XFOIL ncrit=9
57 | 3000000 | 0 | JavaFoil+Calcfoil stall+Eppler ext transition
58 | 3000000 | 0 | XFOIL ncrit=9
59 | 3000000 | 0.1 | JavaFoil+Calcfoil stall+Eppler ext transition
60 | 3000000 | 0.1 | XFOIL ncrit=9
61 | 3000000 | 0.25 | JavaFoil+Calcfoil stall+Eppler ext transition
62 | 3000000 | 0.25 | XFOIL ncrit=9
63 | 3000000 | 0.5 | JavaFoil+Calcfoil stall+Eppler ext transition
64 | 3000000 | 0.5 | XFOIL ncrit=9
65 | 4000000 | 0 | JavaFoil+Calcfoil stall+Eppler ext transition
66 | 4000000 | 0 | XFOIL ncrit=9
67 | 4000000 | 0.1 | JavaFoil+Calcfoil stall+Eppler ext transition
68 | 4000000 | 0.1 | XFOIL ncrit=9
69 | 4000000 | 0.25 | JavaFoil+Calcfoil stall+Eppler ext transition
70 | 4000000 | 0.25 | XFOIL ncrit=9
71 | 4000000 | 0.5 | JavaFoil+Calcfoil stall+Eppler ext transition
72 | 4000000 | 0.5 | XFOIL ncrit=9
73 | 5000000 | 0 | JavaFoil+Calcfoil stall+Eppler ext transition
74 | 5000000 | 0 | XFOIL ncrit=9
75 | 5000000 | 0.1 | JavaFoil+Calcfoil stall+Eppler ext transition
76 | 5000000 | 0.1 | XFOIL ncrit=9
77 | 5000000 | 0.25 | JavaFoil+Calcfoil stall+Eppler ext transition
78 | 5000000 | 0.25 | XFOIL ncrit=9
79 | 5000000 | 0.5 | JavaFoil+Calcfoil stall+Eppler ext transition
80 | 5000000 | 0.5 | XFOIL ncrit=9
81 | 6000000 | 0 | JavaFoil+Calcfoil stall+Eppler ext transition
82 | 6000000 | 0 | XFOIL ncrit=9
83 | 6000000 | 0.1 | JavaFoil+Calcfoil stall+Eppler ext transition
84 | 6000000 | 0.1 | XFOIL ncrit=9
85 | 6000000 | 0.25 | JavaFoil+Calcfoil stall+Eppler ext transition
86 | 6000000 | 0.25 | XFOIL ncrit=9
87 | 6000000 | 0.5 | JavaFoil+Calcfoil stall+Eppler ext transition
88 | 6000000 | 0.5 | XFOIL ncrit=9
89 | 7000000 | 0 | JavaFoil+Calcfoil stall+Eppler ext transition
90 | 7000000 | 0 | XFOIL ncrit=9
91 | 7000000 | 0.1 | JavaFoil+Calcfoil stall+Eppler ext transition
92 | 7000000 | 0.1 | XFOIL ncrit=9
93 | 7000000 | 0.25 | JavaFoil+Calcfoil stall+Eppler ext transition
94 | 7000000 | 0.25 | XFOIL ncrit=9
95 | 7000000 | 0.5 | JavaFoil+Calcfoil stall+Eppler ext transition
96 | 7000000 | 0.5 | XFOIL ncrit=9
97 | 8000000 | 0 | JavaFoil+Calcfoil stall+Eppler ext transition
98 | 8000000 | 0 | XFOIL ncrit=9
99 | 8000000 | 0.1 | JavaFoil+Calcfoil stall+Eppler ext transition
100 | 8000000 | 0.1 | XFOIL ncrit=9
101 | 8000000 | 0.25 | JavaFoil+Calcfoil stall+Eppler ext transition
102 | 8000000 | 0.25 | XFOIL ncrit=9
103 | 8000000 | 0.5 | JavaFoil+Calcfoil stall+Eppler ext transition
104 | 8000000 | 0.5 | XFOIL ncrit=9
105 | 10000000 | 0 | JavaFoil+Calcfoil stall+Eppler ext transition
106 | 10000000 | 0 | XFOIL ncrit=9
107 | 10000000 | 0.1 | JavaFoil+Calcfoil stall+Eppler ext transition
108 | 10000000 | 0.1 | XFOIL ncrit=9
109 | 10000000 | 0.25 | JavaFoil+Calcfoil stall+Eppler ext transition
110 | 10000000 | 0.25 | XFOIL ncrit=9
111 | 10000000 | 0.5 | JavaFoil+Calcfoil stall+Eppler ext transition
112 | 10000000 | 0.5 | XFOIL ncrit=9
113 | 12000000 | 0 | JavaFoil+Calcfoil stall+Eppler ext transition
114 | 12000000 | 0 | XFOIL ncrit=9
115 | 12000000 | 0.1 | JavaFoil+Calcfoil stall+Eppler ext transition
116 | 12000000 | 0.1 | XFOIL ncrit=9
117 | 12000000 | 0.25 | JavaFoil+Calcfoil stall+Eppler ext transition
118 | 12000000 | 0.25 | XFOIL ncrit=9
119 | 12000000 | 0.5 | JavaFoil+Calcfoil stall+Eppler ext transition
120 | 12000000 | 0.5 | XFOIL ncrit=9
121 | 14000000 | 0 | JavaFoil+Calcfoil stall+Eppler ext transition
122 | 14000000 | 0 | XFOIL ncrit=9
123 | 14000000 | 0.1 | JavaFoil+Calcfoil stall+Eppler ext transition
124 | 14000000 | 0.1 | XFOIL ncrit=9
125 | 14000000 | 0.25 | JavaFoil+Calcfoil stall+Eppler ext transition
126 | 14000000 | 0.25 | XFOIL ncrit=9
127 | 14000000 | 0.5 | JavaFoil+Calcfoil stall+Eppler ext transition
128 | 14000000 | 0.5 | XFOIL ncrit=9
129 | 16000000 | 0 | JavaFoil+Calcfoil stall+Eppler ext transition
130 | 16000000 | 0 | XFOIL ncrit=9
131 | 16000000 | 0.1 | JavaFoil+Calcfoil stall+Eppler ext transition
132 | 16000000 | 0.1 | XFOIL ncrit=9
133 | 16000000 | 0.25 | JavaFoil+Calcfoil stall+Eppler ext transition
134 | 16000000 | 0.25 | XFOIL ncrit=9
135 | 16000000 | 0.5 | JavaFoil+Calcfoil stall+Eppler ext transition
136 | 16000000 | 0.5 | XFOIL ncrit=9
137 | 18000000 | 0 | JavaFoil+Calcfoil stall+Eppler ext transition
138 | 18000000 | 0 | XFOIL ncrit=9
139 | 18000000 | 0.1 | JavaFoil+Calcfoil stall+Eppler ext transition
140 | 18000000 | 0.1 | XFOIL ncrit=9
141 | 18000000 | 0.25 | JavaFoil+Calcfoil stall+Eppler ext transition
142 | 18000000 | 0.25 | XFOIL ncrit=9
143 | 18000000 | 0.5 | JavaFoil+Calcfoil stall+Eppler ext transition
144 | 18000000 | 0.5 | XFOIL ncrit=9
145 | 20000000 | 0 | JavaFoil+Calcfoil stall+Eppler ext transition
146 | 20000000 | 0 | XFOIL ncrit=9
147 | 20000000 | 0.1 | JavaFoil+Calcfoil stall+Eppler ext transition
148 | 20000000 | 0.1 | XFOIL ncrit=9
149 | 20000000 | 0.25 | JavaFoil+Calcfoil stall+Eppler ext transition
150 | 20000000 | 0.25 | XFOIL ncrit=9
151 | 20000000 | 0.5 | JavaFoil+Calcfoil stall+Eppler ext transition
152 | 20000000 | 0.5 | XFOIL ncrit=9

## 1. Re 50k Mach 0.00 (1)
BIGFOIL.COM POLAR EXPORT
SM8016m
SM8016m |  |  |  | Cl Max: | 0.886 | at alpha= | 6.5 | deg
JavaFoil+Calcfoil stall+Eppler ext transition |  |  |  | L/D Max: | 35.893 | at alpha= | 6.5 | deg
Re: | 50000 |  |  | Cd Min: | 0.01555 | at alpha= | -1.5 | deg
Mach: | 0 |  |  | Cl=0 at alpha= | -1.3814 | deg
|  |  |  | @ Cl=0.1, Cd= | 0.016087
|  |  |  | @ Cl=0.4, Cd= | 0.01786
|  |  |  | @ Cl=0.6, Cd= | 0.019552
alpha (deg) | Cl | Cd | Cm | Cl/Cd
-14.5 | -0.387 | 0.27096 | -0.006 | -1.428
-14 | -0.405 | 0.24242 | -0.006 | -1.669
-13.5 | -0.422 | 0.2475 | -0.006 | -1.706
-13 | -0.439 | 0.2294 | -0.006 | -1.915
-12.5 | -0.456 | 0.19907 | -0.006 | -2.289
-12 | -0.471 | 0.18539 | -0.007 | -2.539
-11.5 | -0.484 | 0.17062 | -0.006 | -2.837
-11 | -0.495 | 0.1575 | -0.007 | -3.145
-10.5 | -0.504 | 0.14476 | -0.007 | -3.481
-10 | -0.509 | 0.13157 | -0.007 | -3.87
-9.5 | -0.511 | 0.11622 | -0.007 | -4.395
-9 | -0.508 | 0.10608 | -0.007 | -4.79
-8.5 | -0.501 | 0.09527 | -0.007 | -5.257
-8 | -0.488 | 0.08637 | -0.007 | -5.645
-7.5 | -0.47 | 0.07893 | -0.007 | -5.952
-7 | -0.448 | 0.07204 | -0.007 | -6.216
-6.5 | -0.421 | 0.06523 | -0.007 | -6.461
-6 | -0.391 | 0.06035 | -0.007 | -6.481
-5.5 | -0.357 | 0.05542 | -0.008 | -6.447
-5 | -0.32 | 0.05109 | -0.008 | -6.268
-4.5 | -0.28 | 0.04775 | -0.008 | -5.869
-4 | -0.238 | 0.04423 | -0.008 | -5.388
-3.5 | -0.195 | 0.04225 | -0.009 | -4.609
-3 | -0.15 | 0.04026 | -0.009 | -3.724
-2.5 | -0.104 | 0.03873 | -0.01 | -2.69
-2 | -0.058 | 0.03657 | -0.011 | -1.583
-1.5 | -0.014 | 0.01555 | -0.024 | -0.875
-1 | 0.045 | 0.01603 | -0.025 | 2.799
-0.5 | 0.103 | 0.01609 | -0.025 | 6.43
0 | 0.162 | 0.01681 | -0.025 | 9.666
0.5 | 0.221 | 0.01668 | -0.025 | 13.255
1 | 0.28 | 0.01643 | -0.026 | 17.025
1.5 | 0.338 | 0.01677 | -0.026 | 20.172
2 | 0.397 | 0.01782 | -0.026 | 22.261
2.5 | 0.455 | 0.0186 | -0.026 | 24.464
3 | 0.513 | 0.01835 | -0.027 | 27.952
3.5 | 0.571 | 0.01885 | -0.027 | 30.279
4 | 0.628 | 0.02023 | -0.027 | 31.054
4.5 | 0.684 | 0.02088 | -0.027 | 32.784
5 | 0.739 | 0.02124 | -0.028 | 34.812
5.5 | 0.792 | 0.02266 | -0.028 | 34.971
6 | 0.843 | 0.02406 | -0.028 | 35.055
6.5 | 0.886 | 0.02467 | -0.028 | 35.893
7 | 0.751 | 0.05651 | -0.012 | 13.295
7.5 | 0.782 | 0.06098 | -0.011 | 12.825
8 | 0.81 | 0.06601 | -0.01 | 12.267
8.5 | 0.833 | 0.07172 | -0.01 | 11.617
9 | 0.852 | 0.07758 | -0.01 | 10.983
9.5 | 0.864 | 0.08349 | -0.009 | 10.348
10 | 0.87 | 0.09137 | -0.009 | 9.525
10.5 | 0.871 | 0.10054 | -0.009 | 8.662
11 | 0.866 | 0.11108 | -0.009 | 7.795
11.5 | 0.856 | 0.1201 | -0.009 | 7.126

## 2. Re 50k Mach 0.00 (2)
BIGFOIL.COM POLAR EXPORT
SM8016m
SM8016m |  |  |  | Cl Max: | 1.0174 | at alpha= | 9 | deg
XFOIL ncrit=9 |  |  |  | L/D Max: | 30.5344 | at alpha= | 6 | deg
Re: | 50000 |  |  | Cd Min: | 0.26401 | at alpha= | -20 | deg
Mach: | 0 |  |  | Cl=0 at alpha= | -0.87405 | deg
|  |  |  | @ Cl=0.1, Cd= | 0.016675
|  |  |  | @ Cl=0.4, Cd= | 0.020574
|  |  |  | @ Cl=0.6, Cd= | 0.022163
alpha (deg) | Cl | Cd | Cm | Cl/Cd
-20 | -0.8474 | 0.26401 | 0.0868 | -3.2097
-19.5 | -0.8299 | 0.25774 | 0.0829 | -3.2199
-19 | -0.8139 | 0.25299 | 0.0779 | -3.2171
-18.5 | -0.8054 | 0.25379 | 0.071 | -3.1735
-18 | -0.7809 | 0.23977 | 0.0697 | -3.2569
-17.5 | -0.762 | 0.23235 | 0.0668 | -3.2795
-17 | -0.7499 | 0.22889 | 0.0615 | -3.2762
-16.5 | -0.7358 | 0.22229 | 0.0574 | -3.3101
-16 | -0.7137 | 0.21289 | 0.0558 | -3.3524
-15.5 | -0.7033 | 0.2088 | 0.051 | -3.3683
-15 | -0.6895 | 0.2015 | 0.0475 | -3.4218
-14.5 | -0.6693 | 0.19309 | 0.0458 | -3.4663
-14 | -0.6721 | 0.19182 | 0.0398 | -3.5038
-13.5 | -0.6426 | 0.1794 | 0.0398 | -3.5819
-13 | -0.6445 | 0.17642 | 0.0347 | -3.6532
-12.5 | -0.6193 | 0.16585 | 0.0344 | -3.7341
-12 | -0.6135 | 0.15946 | 0.0312 | -3.8474
-11.5 | -0.6131 | 0.15477 | 0.0276 | -3.9614
-11 | -0.5917 | 0.14534 | 0.0273 | -4.0711
-10.5 | -0.5805 | 0.13774 | 0.0256 | -4.2145
-10 | -0.5738 | 0.13073 | 0.0235 | -4.3892
-9.5 | -0.5663 | 0.12369 | 0.0217 | -4.5784
-9 | -0.5569 | 0.11655 | 0.0204 | -4.7782
-8.5 | -0.555 | 0.11032 | 0.0185 | -5.0308
-8 | -0.5409 | 0.10277 | 0.0187 | -5.2632
-7.5 | -0.5328 | 0.096 | 0.0185 | -5.55
-7 | -0.5236 | 0.08928 | 0.0189 | -5.8647
-6.5 | -0.5263 | 0.08345 | 0.0182 | -6.3068
-6 | -0.5085 | 0.07652 | 0.0205 | -6.6453
-5.5 | -0.47 | 0.05085 | -0.0284 | -9.2429
-5 | -0.423 | 0.04009 | -0.0311 | -10.5513
-4.5 | -0.3741 | 0.03341 | -0.0309 | -11.1972
-4 | -0.3206 | 0.02808 | -0.0296 | -11.4174
-3.5 | -0.2687 | 0.02414 | -0.028 | -11.1309
-3 | -0.2156 | 0.02077 | -0.026 | -10.3804
-2.5 | -0.1221 | 0.01532 | -0.0266 | -7.97
-2 | -0.0871 | 0.01506 | -0.0241 | -5.7835
-1.5 | -0.0492 | 0.01502 | -0.0217 | -3.2756
-1 | -0.0099 | 0.01514 | -0.0197 | -0.6539
-0.5 | 0.0294 | 0.01543 | -0.0179 | 1.9054
0 | 0.0683 | 0.01596 | -0.0167 | 4.2794
0.5 | 0.106 | 0.01681 | -0.0161 | 6.3058
1 | 0.1416 | 0.01807 | -0.0164 | 7.8362
1.5 | 0.2458 | 0.01976 | -0.0297 | 12.4393
2 | 0.3868 | 0.02054 | -0.0464 | 18.8315
2.5 | 0.4794 | 0.02078 | -0.0509 | 23.0703
3 | 0.5369 | 0.02126 | -0.0485 | 25.254
3.5 | 0.5858 | 0.0219 | -0.0443 | 26.7489
4 | 0.6317 | 0.02275 | -0.0401 | 27.767
4.5 | 0.6773 | 0.02369 | -0.036 | 28.5901
5 | 0.723 | 0.02456 | -0.0318 | 29.4381
5.5 | 0.7675 | 0.02555 | -0.0277 | 30.0391
6 | 0.8113 | 0.02657 | -0.0234 | 30.5344
6.5 | 0.8527 | 0.02828 | -0.0194 | 30.1521
7 | 0.8943 | 0.03077 | -0.0161 | 29.064
7.5 | 0.9359 | 0.03464 | -0.0136 | 27.0179
8 | 0.974 | 0.04023 | -0.0113 | 24.2108
8.5 | 1.008 | 0.04679 | -0.0092 | 21.5431
9 | 1.0174 | 0.05616 | -0.0074 | 18.1161
9.5 | 1.004 | 0.06734 | -0.0071 | 14.9094
10 | 0.9559 | 0.08087 | -0.0107 | 11.8202
10.5 | 0.9282 | 0.09437 | -0.0166 | 9.8358
11.5 | 0.7933 | 0.14718 | -0.0625 | 5.39
12 | 0.7953 | 0.15537 | -0.0647 | 5.1187
12.5 | 0.811 | 0.16395 | -0.0653 | 4.9466
13 | 0.8163 | 0.17159 | -0.0676 | 4.7573
13.5 | 0.8203 | 0.17885 | -0.0705 | 4.5865
14 | 0.8303 | 0.18635 | -0.0729 | 4.4556

## 3. Re 50k Mach 0.10 (1)
BIGFOIL.COM POLAR EXPORT
SM8016m
SM8016m |  |  |  | Cl Max: | 0.888 | at alpha= | 6.5 | deg
JavaFoil+Calcfoil stall+Eppler ext transition |  |  |  | L/D Max: | 35.771 | at alpha= | 6.5 | deg
Re: | 50000 |  |  | Cd Min: | 0.01556 | at alpha= | -1.5 | deg
Mach: | 0.1 |  |  | Cl=0 at alpha= | -1.3814 | deg
|  |  |  | @ Cl=0.1, Cd= | 0.016077
|  |  |  | @ Cl=0.4, Cd= | 0.017854
|  |  |  | @ Cl=0.6, Cd= | 0.019535
alpha (deg) | Cl | Cd | Cm | Cl/Cd
-14.5 | -0.345 | 0.28735 | -0.006 | -1.201
-14 | -0.365 | 0.26694 | -0.007 | -1.368
-13.5 | -0.385 | 0.23718 | -0.006 | -1.625
-13 | -0.405 | 0.24281 | -0.006 | -1.67
-12.5 | -0.425 | 0.20698 | -0.006 | -2.052
-12 | -0.443 | 0.20538 | -0.007 | -2.157
-11.5 | -0.46 | 0.18909 | -0.007 | -2.431
-11 | -0.474 | 0.16273 | -0.007 | -2.915
-10.5 | -0.486 | 0.14943 | -0.007 | -3.253
-10 | -0.495 | 0.13326 | -0.007 | -3.712
-9.5 | -0.499 | 0.12263 | -0.007 | -4.071
-9 | -0.499 | 0.11016 | -0.007 | -4.533
-8.5 | -0.494 | 0.09784 | -0.007 | -5.054
-8 | -0.483 | 0.08967 | -0.007 | -5.389
-7.5 | -0.467 | 0.08076 | -0.007 | -5.785
-7 | -0.446 | 0.07234 | -0.007 | -6.17
-6.5 | -0.421 | 0.06513 | -0.007 | -6.463
-6 | -0.391 | 0.05962 | -0.007 | -6.565
-5.5 | -0.358 | 0.05618 | -0.008 | -6.372
-5 | -0.321 | 0.05159 | -0.008 | -6.226
-4.5 | -0.281 | 0.04772 | -0.008 | -5.894
-4 | -0.239 | 0.04412 | -0.008 | -5.423
-3.5 | -0.196 | 0.04241 | -0.009 | -4.611
-3 | -0.151 | 0.04036 | -0.009 | -3.732
-2.5 | -0.105 | 0.03874 | -0.01 | -2.703
-2 | -0.058 | 0.03663 | -0.011 | -1.588
-1.5 | -0.014 | 0.01556 | -0.025 | -0.878
-1 | 0.045 | 0.01603 | -0.025 | 2.812
-0.5 | 0.104 | 0.01608 | -0.025 | 6.465
0 | 0.163 | 0.01682 | -0.025 | 9.705
0.5 | 0.222 | 0.0167 | -0.025 | 13.309
1 | 0.281 | 0.01641 | -0.026 | 17.125
1.5 | 0.34 | 0.01676 | -0.026 | 20.282
2 | 0.399 | 0.01784 | -0.026 | 22.348
2.5 | 0.457 | 0.01865 | -0.026 | 24.513
3 | 0.516 | 0.0184 | -0.027 | 28.016
3.5 | 0.574 | 0.01891 | -0.027 | 30.337
4 | 0.631 | 0.02028 | -0.027 | 31.118
4.5 | 0.688 | 0.02096 | -0.027 | 32.814
5 | 0.743 | 0.0213 | -0.028 | 34.871
5.5 | 0.796 | 0.02275 | -0.028 | 34.992
6 | 0.847 | 0.0242 | -0.028 | 35.01
6.5 | 0.888 | 0.02481 | -0.028 | 35.771
7 | 0.754 | 0.05669 | -0.012 | 13.296
7.5 | 0.784 | 0.06114 | -0.01 | 12.826
8 | 0.811 | 0.06645 | -0.01 | 12.208
8.5 | 0.834 | 0.07227 | -0.01 | 11.535
9 | 0.851 | 0.07808 | -0.01 | 10.903
9.5 | 0.861 | 0.08479 | -0.009 | 10.158
10 | 0.865 | 0.09409 | -0.009 | 9.197
10.5 | 0.863 | 0.1046 | -0.009 | 8.251
11 | 0.855 | 0.11645 | -0.009 | 7.342
11.5 | 0.841 | 0.127 | -0.009 | 6.624

## 4. Re 50k Mach 0.10 (2)
BIGFOIL.COM POLAR EXPORT
SM8016m
SM8016m |  |  |  | Cl Max: | 1.0181 | at alpha= | 20 | deg
XFOIL ncrit=9 |  |  |  | L/D Max: | 30.369 | at alpha= | 6 | deg
Re: | 50000 |  |  | Cd Min: | 0.28282 | at alpha= | 20 | deg
Mach: | 0.1 |  |  | Cl=0 at alpha= | -0.86387 | deg
|  |  |  | @ Cl=0.1, Cd= | 0.01677
|  |  |  | @ Cl=0.4, Cd= | 0.020556
|  |  |  | @ Cl=0.6, Cd= | 0.022329
alpha (deg) | Cl | Cd | Cm | Cl/Cd
-20 | -0.8502 | 0.26478 | 0.0875 | -3.211
-19.5 | -0.8326 | 0.25859 | 0.0834 | -3.2198
-19 | -0.8169 | 0.25429 | 0.0781 | -3.2125
-18.5 | -0.8092 | 0.2558 | 0.0711 | -3.1634
-18 | -0.7824 | 0.24003 | 0.0704 | -3.2596
-17.5 | -0.764 | 0.23303 | 0.0672 | -3.2785
-17 | -0.753 | 0.23039 | 0.0615 | -3.2684
-16.5 | -0.7349 | 0.22152 | 0.0584 | -3.3175
-16 | -0.7151 | 0.21345 | 0.0561 | -3.3502
-15.5 | -0.7062 | 0.21014 | 0.0509 | -3.3606
-15 | -0.688 | 0.20108 | 0.0483 | -3.4215
-14.5 | -0.6704 | 0.19368 | 0.0459 | -3.4614
-14 | -0.6756 | 0.19327 | 0.0396 | -3.4956
-13.5 | -0.6428 | 0.17982 | 0.04 | -3.5747
-13 | -0.6478 | 0.1777 | 0.0344 | -3.6455
-12.5 | -0.62 | 0.16644 | 0.0345 | -3.7251
-12 | -0.61 | 0.15935 | 0.0319 | -3.8281
-11.5 | -0.6165 | 0.15592 | 0.0272 | -3.954
-11 | -0.5936 | 0.14615 | 0.027 | -4.0616
-10.5 | -0.5798 | 0.13816 | 0.0257 | -4.1966
-10 | -0.5714 | 0.13098 | 0.0238 | -4.3625
-9.5 | -0.5635 | 0.12392 | 0.0221 | -4.5473
-9 | -0.5553 | 0.11692 | 0.0206 | -4.7494
-8.5 | -0.5585 | 0.11118 | 0.018 | -5.0234
-8 | -0.5399 | 0.10321 | 0.0188 | -5.2311
-7.5 | -0.5305 | 0.09632 | 0.0188 | -5.5077
-7 | -0.5223 | 0.08965 | 0.019 | -5.826
-6 | -0.5064 | 0.07675 | 0.0208 | -6.598
-5.5 | -0.4714 | 0.05145 | -0.0283 | -9.1623
-5 | -0.425 | 0.04062 | -0.0312 | -10.4628
-4.5 | -0.3764 | 0.03382 | -0.0311 | -11.1295
-4 | -0.323 | 0.02837 | -0.0298 | -11.3853
-3.5 | -0.2707 | 0.02437 | -0.0282 | -11.1079
-3 | -0.2172 | 0.02104 | -0.0262 | -10.3232
-2.5 | -0.1224 | 0.01537 | -0.0268 | -7.9636
-2 | -0.0878 | 0.01509 | -0.0242 | -5.8184
-1.5 | -0.0499 | 0.01505 | -0.0218 | -3.3156
-1 | -0.0107 | 0.01517 | -0.0197 | -0.70534
-0.5 | 0.0286 | 0.01548 | -0.0179 | 1.8475
0 | 0.0676 | 0.01602 | -0.0167 | 4.2197
0.5 | 0.1052 | 0.01689 | -0.0161 | 6.2285
1 | 0.1409 | 0.01818 | -0.0165 | 7.7503
1.5 | 0.2539 | 0.01986 | -0.0312 | 12.7845
2 | 0.3964 | 0.02054 | -0.0478 | 19.2989
2.5 | 0.48 | 0.02091 | -0.0508 | 22.9555
3 | 0.5384 | 0.0214 | -0.0484 | 25.1589
3.5 | 0.5874 | 0.0221 | -0.0444 | 26.5792
4 | 0.6341 | 0.02295 | -0.0401 | 27.6296
4.5 | 0.6803 | 0.02387 | -0.0359 | 28.5002
5 | 0.7259 | 0.02483 | -0.0318 | 29.2348
5.5 | 0.7713 | 0.02569 | -0.0273 | 30.0234
6 | 0.8148 | 0.02683 | -0.023 | 30.369
6.5 | 0.8571 | 0.0285 | -0.0189 | 30.0737
7 | 0.8979 | 0.0314 | -0.0157 | 28.5955
7.5 | 0.9397 | 0.03541 | -0.0131 | 26.5377
8 | 0.977 | 0.04112 | -0.0108 | 23.7597
8.5 | 1.01 | 0.04789 | -0.0088 | 21.09
9 | 1.0141 | 0.05773 | -0.0071 | 17.5663
9.5 | 0.9927 | 0.06931 | -0.0075 | 14.3226
10 | 0.9497 | 0.08222 | -0.0112 | 11.5507
11 | 0.7849 | 0.13942 | -0.0617 | 5.6298
11.5 | 0.7924 | 0.14766 | -0.0628 | 5.3664
12 | 0.7949 | 0.15588 | -0.065 | 5.0994
12.5 | 0.8062 | 0.164 | -0.0662 | 4.9159
13 | 0.815 | 0.17192 | -0.0681 | 4.7406
13.5 | 0.8204 | 0.17935 | -0.071 | 4.5743
14 | 0.8307 | 0.18688 | -0.0734 | 4.4451
14.5 | 0.8421 | 0.19432 | -0.0761 | 4.3336
15 | 0.8587 | 0.20303 | -0.0784 | 4.2294
15.5 | 0.8849 | 0.21429 | -0.0793 | 4.1295
16 | 0.884 | 0.21689 | -0.0849 | 4.0758
16.5 | 0.8953 | 0.22366 | -0.089 | 4.003
17 | 0.9233 | 0.2362 | -0.0896 | 3.909
17.5 | 0.9252 | 0.23792 | -0.0965 | 3.8887
18 | 0.9487 | 0.24909 | -0.098 | 3.8087
18.5 | 0.9568 | 0.25201 | -0.1043 | 3.7967
19 | 0.977 | 0.26187 | -0.1068 | 3.7309
19.5 | 0.9882 | 0.26567 | -0.1129 | 3.7197
20 | 1.0181 | 0.28282 | -0.1124 | 3.5998

## 5. Re 50k Mach 0.25 (1)
BIGFOIL.COM POLAR EXPORT
SM8016m
SM8016m |  |  |  | Cl Max: | 0.867 | at alpha= | 6 | deg
JavaFoil+Calcfoil stall+Eppler ext transition |  |  |  | L/D Max: | 34.927 | at alpha= | 5.5 | deg
Re: | 50000 |  |  | Cd Min: | 0.01565 | at alpha= | -1 | deg
Mach: | 0.25 |  |  | Cl=0 at alpha= | -1.3833 | deg
|  |  |  | @ Cl=0.1, Cd= | 0.016102
|  |  |  | @ Cl=0.4, Cd= | 0.017846
|  |  |  | @ Cl=0.6, Cd= | 0.019424
alpha (deg) | Cl | Cd | Cm | Cl/Cd
-13 | -0.066 | 0.29653 | -0.007 | -0.222
-12.5 | -0.063 | 0.26564 | -0.007 | -0.237
-12 | -0.166 | 0.28492 | -0.007 | -0.582
-11.5 | -0.228 | 0.25995 | -0.007 | -0.876
-11 | -0.279 | 0.23078 | -0.007 | -1.211
-10.5 | -0.325 | 0.19043 | -0.007 | -1.706
-10 | -0.364 | 0.17089 | -0.007 | -2.132
-9.5 | -0.397 | 0.14433 | -0.007 | -2.75
-9 | -0.422 | 0.13808 | -0.007 | -3.056
-8.5 | -0.438 | 0.1223 | -0.007 | -3.585
-8 | -0.444 | 0.09967 | -0.007 | -4.457
-7.5 | -0.442 | 0.08862 | -0.007 | -4.988
-7 | -0.432 | 0.07867 | -0.007 | -5.49
-6.5 | -0.414 | 0.07071 | -0.007 | -5.861
-6 | -0.39 | 0.0639 | -0.007 | -6.109
-5.5 | -0.36 | 0.05851 | -0.008 | -6.161
-5 | -0.326 | 0.05328 | -0.008 | -6.112
-4.5 | -0.286 | 0.04879 | -0.008 | -5.872
-4 | -0.244 | 0.04488 | -0.008 | -5.447
-3.5 | -0.2 | 0.04199 | -0.009 | -4.769
-3 | -0.154 | 0.04065 | -0.009 | -3.8
-2.5 | -0.107 | 0.03899 | -0.01 | -2.757
-2 | -0.06 | 0.03689 | -0.011 | -1.619
-1.5 | -0.014 | 0.0157 | -0.025 | -0.895
-1 | 0.046 | 0.01565 | -0.025 | 2.96
-0.5 | 0.107 | 0.01616 | -0.026 | 6.612
0 | 0.168 | 0.01693 | -0.026 | 9.911
0.5 | 0.228 | 0.01681 | -0.026 | 13.581
1 | 0.289 | 0.01716 | -0.026 | 16.828
1.5 | 0.349 | 0.01691 | -0.027 | 20.658
2 | 0.41 | 0.01803 | -0.027 | 22.724
2.5 | 0.47 | 0.0185 | -0.027 | 25.389
3 | 0.53 | 0.01905 | -0.027 | 27.81
3.5 | 0.589 | 0.01915 | -0.028 | 30.777
4 | 0.648 | 0.02062 | -0.028 | 31.433
4.5 | 0.706 | 0.02135 | -0.028 | 33.071
5 | 0.762 | 0.0223 | -0.028 | 34.179
5.5 | 0.816 | 0.02337 | -0.029 | 34.927
6 | 0.867 | 0.02483 | -0.029 | 34.919
6.5 | 0.742 | 0.05252 | -0.016 | 14.123
7 | 0.767 | 0.05814 | -0.011 | 13.188
7.5 | 0.794 | 0.06305 | -0.011 | 12.597
8 | 0.816 | 0.06865 | -0.01 | 11.887
8.5 | 0.831 | 0.07584 | -0.01 | 10.957
9 | 0.838 | 0.08522 | -0.01 | 9.837
9.5 | 0.834 | 0.09353 | -0.009 | 8.915
10 | 0.819 | 0.10398 | -0.009 | 7.875
10.5 | 0.794 | 0.12077 | -0.009 | 6.571
11 | 0.758 | 0.13427 | -0.009 | 5.645

## 6. Re 50k Mach 0.25 (2)
BIGFOIL.COM POLAR EXPORT
SM8016m
SM8016m |  |  |  | Cl Max: | 1.0266 | at alpha= | 20 | deg
XFOIL ncrit=9 |  |  |  | L/D Max: | 29.5366 | at alpha= | 6 | deg
Re: | 50000 |  |  | Cd Min: | 0.27913 | at alpha= | 20 | deg
Mach: | 0.25 |  |  | Cl=0 at alpha= | -0.80838 | deg
|  |  |  | @ Cl=0.1, Cd= | 0.017326
|  |  |  | @ Cl=0.4, Cd= | 0.02072
|  |  |  | @ Cl=0.6, Cd= | 0.022704
alpha (deg) | Cl | Cd | Cm | Cl/Cd
-20 | -0.8662 | 0.26952 | 0.0908 | -3.2139
-19.5 | -0.8485 | 0.2641 | 0.0859 | -3.2128
-19 | -0.8362 | 0.26375 | 0.079 | -3.1704
-18.5 | -0.8147 | 0.25226 | 0.0761 | -3.2296
-18 | -0.7933 | 0.24315 | 0.0736 | -3.2626
-17.5 | -0.7768 | 0.23784 | 0.0688 | -3.2661
-17 | -0.773 | 0.2403 | 0.0614 | -3.2168
-16.5 | -0.7405 | 0.22314 | 0.0616 | -3.3185
-16 | -0.725 | 0.21748 | 0.0573 | -3.3336
-15.5 | -0.7252 | 0.21888 | 0.0503 | -3.3132
-15 | -0.6903 | 0.20267 | 0.0507 | -3.406
-14.5 | -0.6823 | 0.19908 | 0.0457 | -3.4273
-14 | -0.6612 | 0.18922 | 0.0437 | -3.4943
-13.5 | -0.6497 | 0.18359 | 0.0402 | -3.5389
-13 | -0.6328 | 0.17521 | 0.0379 | -3.6117
-12.5 | -0.6335 | 0.172 | 0.0333 | -3.6831
-12 | -0.6092 | 0.16177 | 0.0326 | -3.7658
-11.5 | -0.5962 | 0.15409 | 0.0305 | -3.8692
-11 | -0.6021 | 0.14991 | 0.0261 | -4.0164
-10.5 | -0.5913 | 0.14271 | 0.0243 | -4.1434
-10 | -0.5764 | 0.13446 | 0.0231 | -4.2868
-9.5 | -0.5686 | 0.12737 | 0.0213 | -4.4642
-9 | -0.568 | 0.12116 | 0.0189 | -4.688
-8.5 | -0.5394 | 0.11158 | 0.0204 | -4.8342
-8 | -0.5368 | 0.10511 | 0.0191 | -5.107
-7.5 | -0.5371 | 0.0992 | 0.0181 | -5.4143
-6.5 | -0.5018 | 0.08422 | 0.0205 | -5.9582
-6 | -0.4929 | 0.07781 | 0.0222 | -6.3347
-5.5 | -0.4777 | 0.05457 | -0.0274 | -8.7539
-5 | -0.4349 | 0.04347 | -0.0315 | -10.0046
-4.5 | -0.3885 | 0.03613 | -0.0318 | -10.7528
-4 | -0.3358 | 0.03008 | -0.031 | -11.1636
-3.5 | -0.2819 | 0.02576 | -0.0293 | -10.9433
-3 | -0.228 | 0.02212 | -0.0273 | -10.3074
-2.5 | -0.1225 | 0.01566 | -0.0278 | -7.8225
-2 | -0.0913 | 0.01527 | -0.0249 | -5.979
-1.5 | -0.0542 | 0.01522 | -0.0222 | -3.5611
-1 | -0.0151 | 0.01536 | -0.0199 | -0.98307
-0.5 | 0.0243 | 0.01572 | -0.0181 | 1.5458
0 | 0.0633 | 0.01635 | -0.0169 | 3.8716
0.5 | 0.1009 | 0.01735 | -0.0165 | 5.8156
1 | 0.139 | 0.0188 | -0.0175 | 7.3936
1.5 | 0.2946 | 0.02033 | -0.0386 | 14.4909
2 | 0.4216 | 0.0208 | -0.0506 | 20.2692
2.5 | 0.4957 | 0.02125 | -0.051 | 23.3271
3 | 0.551 | 0.0219 | -0.0477 | 25.1598
3.5 | 0.601 | 0.02272 | -0.0436 | 26.4525
4 | 0.6496 | 0.02363 | -0.0392 | 27.4905
4.5 | 0.6973 | 0.02467 | -0.0349 | 28.2651
5 | 0.744 | 0.02578 | -0.0305 | 28.8596
5.5 | 0.7904 | 0.02682 | -0.0258 | 29.4705
6 | 0.835 | 0.02827 | -0.021 | 29.5366
6.5 | 0.8779 | 0.03068 | -0.017 | 28.6147
7 | 0.9204 | 0.03412 | -0.0137 | 26.9754
7.5 | 0.9594 | 0.03916 | -0.011 | 24.4995
8 | 0.9933 | 0.04568 | -0.0086 | 21.7447
8.5 | 0.9969 | 0.05542 | -0.0071 | 17.9881
9 | 0.9994 | 0.06484 | -0.0062 | 15.4133
9.5 | 0.9683 | 0.07638 | -0.0082 | 12.6774
10.5 | 0.8327 | 0.11887 | -0.0416 | 7.0051
11 | 0.785 | 0.14245 | -0.0628 | 5.5107
11.5 | 0.7889 | 0.15022 | -0.0643 | 5.2516
12 | 0.796 | 0.15877 | -0.0664 | 5.0135
12.5 | 0.8039 | 0.16665 | -0.0684 | 4.8239
13 | 0.8139 | 0.17433 | -0.0705 | 4.6687
13.5 | 0.8252 | 0.18249 | -0.073 | 4.5219
14 | 0.8388 | 0.19059 | -0.0754 | 4.4011
14.5 | 0.8524 | 0.19834 | -0.0781 | 4.2977
15 | 0.878 | 0.20945 | -0.0793 | 4.1919
15.5 | 0.8804 | 0.21322 | -0.0845 | 4.1291
16 | 0.8923 | 0.22019 | -0.0886 | 4.0524
16.5 | 0.9112 | 0.2289 | -0.0914 | 3.9808
17 | 0.9291 | 0.23656 | -0.0946 | 3.9275
17.5 | 0.9404 | 0.24263 | -0.1 | 3.8759
18 | 0.9662 | 0.25424 | -0.1013 | 3.8003
18.5 | 0.9733 | 0.25694 | -0.1084 | 3.788
19 | 1.003 | 0.27251 | -0.1086 | 3.6806
19.5 | 1.0074 | 0.27134 | -0.1171 | 3.7127
20 | 1.0266 | 0.27913 | -0.1208 | 3.6779

## 7. Re 50k Mach 0.50 (1)
BIGFOIL.COM POLAR EXPORT
SM8016m
SM8016m |  |  |  | Cl Max: | 1.143 | at alpha= | 20 | deg
JavaFoil+Calcfoil stall+Eppler ext transition |  |  |  | L/D Max: | 33.867 | at alpha= | 4 | deg
Re: | 50000 |  |  | Cd Min: | 0.01625 | at alpha= | -0.5 | deg
Mach: | 0.5 |  |  | Cl=0 at alpha= | -1.3823 | deg
|  |  |  | @ Cl=0.1, Cd= | 0.016321
|  |  |  | @ Cl=0.4, Cd= | 0.017729
|  |  |  | @ Cl=0.6, Cd= | 0.020394
alpha (deg) | Cl | Cd | Cm | Cl/Cd
-20 | -0.998 | 0.45051 | -0.012 | -2.214
-19.5 | -0.971 | 0.44637 | -0.012 | -2.175
-19 | -0.945 | 0.44106 | -0.012 | -2.143
-18.5 | -0.918 | 0.42402 | -0.012 | -2.165
-18 | -0.892 | 0.41863 | -0.012 | -2.132
-17.5 | -0.865 | 0.40781 | -0.012 | -2.122
-17 | -0.84 | 0.40454 | -0.012 | -2.075
-16.5 | -0.813 | 0.3646 | -0.012 | -2.229
-16 | -0.787 | 0.35663 | -0.012 | -2.206
-15.5 | -0.76 | 0.34957 | -0.012 | -2.173
-15 | -0.733 | 0.33834 | -0.012 | -2.168
-14.5 | -0.706 | 0.33995 | -0.012 | -2.078
-14 | -0.68 | 0.34274 | -0.012 | -1.984
-13.5 | -0.653 | 0.32933 | -0.011 | -1.983
-13 | -0.627 | 0.29735 | -0.011 | -2.107
-12.5 | -0.6 | 0.30838 | -0.011 | -1.944
-12 | -0.573 | 0.29659 | -0.011 | -1.93
-11.5 | -0.546 | 0.29029 | -0.011 | -1.881
-11 | -0.519 | 0.26866 | -0.011 | -1.932
-10.5 | -0.492 | 0.25224 | -0.011 | -1.952
-10 | -0.465 | 0.24839 | -0.011 | -1.873
-9.5 | -0.438 | 0.24226 | -0.011 | -1.809
-9 | -0.411 | 0.24764 | -0.011 | -1.662
-8.5 | -0.384 | 0.21912 | -0.01 | -1.754
-8 | -0.358 | 0.20337 | -0.01 | -1.758
-7.5 | -0.331 | 0.21162 | -0.01 | -1.562
-7 | -0.303 | 0.13444 | -0.01 | -2.257
-6.5 | -0.277 | 0.08822 | -0.01 | -3.135
-6 | -0.25 | 0.09295 | -0.01 | -2.685
-5.5 | -0.222 | 0.08737 | -0.009 | -2.546
-5 | -0.253 | 0.07804 | -0.009 | -3.244
-4.5 | -0.287 | 0.06061 | -0.009 | -4.729
-4 | -0.259 | 0.05227 | -0.009 | -4.958
-3.5 | -0.218 | 0.04618 | -0.009 | -4.719
-3 | -0.17 | 0.04188 | -0.01 | -4.066
-2.5 | -0.119 | 0.04024 | -0.011 | -2.965
-2 | -0.066 | 0.03866 | -0.011 | -1.719
-1.5 | -0.016 | 0.0178 | -0.028 | -0.881
-1 | 0.052 | 0.0165 | -0.028 | 3.137
-0.5 | 0.119 | 0.01625 | -0.029 | 7.35
0 | 0.188 | 0.01683 | -0.029 | 11.144
0.5 | 0.255 | 0.01783 | -0.029 | 14.314
1 | 0.323 | 0.01784 | -0.03 | 18.09
1.5 | 0.39 | 0.01766 | -0.03 | 22.104
2 | 0.458 | 0.01813 | -0.03 | 25.239
2.5 | 0.525 | 0.01954 | -0.03 | 26.854
3 | 0.591 | 0.02024 | -0.031 | 29.222
3.5 | 0.658 | 0.02139 | -0.031 | 30.737
4 | 0.723 | 0.02133 | -0.031 | 33.867
4.5 | 0.779 | 0.02348 | -0.031 | 33.162
5 | 0.835 | 0.02538 | -0.031 | 32.889
5.5 | 0.872 | 0.0273 | -0.031 | 31.962
6 | 0.753 | 0.05455 | -0.013 | 13.812
6.5 | 0.77 | 0.06155 | -0.011 | 12.515
7 | 0.755 | 0.07448 | -0.01 | 10.14
7.5 | 0.478 | 0.10324 | -0.01 | 4.63
8 | 0.505 | 0.10854 | -0.012 | 4.652
8.5 | 0.532 | 0.13361 | -0.012 | 3.979
9 | 0.558 | 0.20802 | -0.013 | 2.685
9.5 | 0.585 | 0.25616 | -0.014 | 2.286
10 | 0.612 | 0.26513 | -0.015 | 2.309
10.5 | 0.639 | 0.25747 | -0.016 | 2.482
11 | 0.666 | 0.26454 | -0.016 | 2.517
11.5 | 0.693 | 0.30105 | -0.017 | 2.301
12 | 0.72 | 0.29504 | -0.017 | 2.439
12.5 | 0.746 | 0.32724 | -0.018 | 2.281
13 | 0.773 | 0.32771 | -0.018 | 2.358
13.5 | 0.799 | 0.347 | -0.019 | 2.304
14 | 0.826 | 0.35849 | -0.019 | 2.305
14.5 | 0.853 | 0.36139 | -0.02 | 2.361
15 | 0.879 | 0.38503 | -0.02 | 2.284
15.5 | 0.906 | 0.38767 | -0.021 | 2.337
16 | 0.933 | 0.39846 | -0.021 | 2.341
16.5 | 0.96 | 0.41802 | -0.022 | 2.296
17 | 0.985 | 0.41259 | -0.022 | 2.388
17.5 | 1.012 | 0.43808 | -0.022 | 2.31
18 | 1.038 | 0.43559 | -0.023 | 2.384
18.5 | 1.064 | 0.44633 | -0.023 | 2.385
19 | 1.091 | 0.46165 | -0.024 | 2.364
19.5 | 1.117 | 0.46065 | -0.024 | 2.424
20 | 1.143 | 0.49761 | -0.025 | 2.298

## 8. Re 50k Mach 0.50 (2)
BIGFOIL.COM POLAR EXPORT
SM8016m
SM8016m |  |  |  | Cl Max: | 1.1029 | at alpha= | 19.5 | deg
XFOIL ncrit=9 |  |  |  | L/D Max: | 26.2376 | at alpha= | 5 | deg
Re: | 50000 |  |  | Cd Min: | 0.29988 | at alpha= | 19.5 | deg
Mach: | 0.5 |  |  | Cl=0 at alpha= | -0.4924 | deg
|  |  |  | @ Cl=0.1, Cd= | 0.019134
|  |  |  | @ Cl=0.4, Cd= | 0.021723
|  |  |  | @ Cl=0.6, Cd= | 0.024917
alpha (deg) | Cl | Cd | Cm | Cl/Cd
-20 | -0.9497 | 0.29862 | 0.1047 | -3.1803
-19.5 | -0.9252 | 0.28764 | 0.1007 | -3.2165
-19 | -0.9025 | 0.27981 | 0.0954 | -3.2254
-18.5 | -0.8846 | 0.27746 | 0.0881 | -3.1882
-18 | -0.8588 | 0.26447 | 0.0846 | -3.2472
-17.5 | -0.835 | 0.25551 | 0.0805 | -3.268
-17 | -0.8182 | 0.25244 | 0.0736 | -3.2412
-16.5 | -0.7926 | 0.24049 | 0.0702 | -3.2958
-16 | -0.769 | 0.23169 | 0.0664 | -3.3191
-15.5 | -0.7581 | 0.23034 | 0.0594 | -3.2912
-15 | -0.7266 | 0.2158 | 0.0577 | -3.367
-14.5 | -0.7116 | 0.21097 | 0.0524 | -3.373
-14 | -0.6864 | 0.20031 | 0.0496 | -3.4267
-13.5 | -0.6781 | 0.19729 | 0.0441 | -3.4371
-13 | -0.6487 | 0.18528 | 0.0425 | -3.5012
-12.5 | -0.6312 | 0.17749 | 0.0391 | -3.5563
-12 | -0.6298 | 0.17458 | 0.0343 | -3.6075
-11.5 | -0.6009 | 0.16326 | 0.0329 | -3.6806
-11 | -0.5815 | 0.15461 | 0.0308 | -3.7611
-10.5 | -0.5671 | 0.14701 | 0.0284 | -3.8576
-10 | -0.5535 | 0.13954 | 0.0263 | -3.9666
-9.5 | -0.5431 | 0.13269 | 0.0245 | -4.093
-9 | -0.5483 | 0.12808 | 0.0217 | -4.2809
-8.5 | -0.5155 | 0.11749 | 0.0221 | -4.3876
-8 | -0.5203 | 0.11238 | 0.0202 | -4.6298
-7.5 | -0.4923 | 0.1031 | 0.0204 | -4.775
-7 | -0.4803 | 0.09586 | 0.02 | -5.0104
-6.5 | -0.4691 | 0.08915 | 0.0206 | -5.2619
-5.5 | -0.4739 | 0.06544 | -0.0191 | -7.2417
-5 | -0.4535 | 0.05545 | -0.0267 | -8.1785
-4.5 | -0.4231 | 0.04649 | -0.0307 | -9.1009
-4 | -0.3816 | 0.03808 | -0.0337 | -10.021
-3.5 | -0.3325 | 0.03183 | -0.0328 | -10.4461
-3 | -0.2761 | 0.02674 | -0.0312 | -10.3254
-2.5 | -0.2165 | 0.02294 | -0.0288 | -9.4377
-1.5 | -0.0765 | 0.0161 | -0.0236 | -4.7516
-1 | -0.04 | 0.01636 | -0.0206 | -2.445
-0.5 | -0.0006 | 0.017 | -0.0187 | -0.035294
0 | 0.0389 | 0.01804 | -0.0179 | 2.1563
0.5 | 0.1333 | 0.01973 | -0.028 | 6.7562
1 | 0.2944 | 0.02105 | -0.0473 | 13.9857
1.5 | 0.4058 | 0.02176 | -0.0542 | 18.6489
2 | 0.4815 | 0.02258 | -0.0536 | 21.3242
2.5 | 0.5436 | 0.02364 | -0.0505 | 22.9949
3 | 0.601 | 0.02494 | -0.0467 | 24.0978
3.5 | 0.6569 | 0.02636 | -0.0423 | 24.9203
4 | 0.7109 | 0.02793 | -0.0375 | 25.4529
4.5 | 0.7653 | 0.02937 | -0.0318 | 26.0572
5 | 0.8173 | 0.03115 | -0.0258 | 26.2376
5.5 | 0.8628 | 0.03408 | -0.0205 | 25.3169
6 | 0.9068 | 0.03771 | -0.0153 | 24.0467
6.5 | 0.9324 | 0.04383 | -0.012 | 21.2731
7 | 0.9258 | 0.05324 | -0.0119 | 17.3892
7.5 | 0.9026 | 0.06343 | -0.0139 | 14.2299
8 | 0.8586 | 0.07718 | -0.0228 | 11.1246
8.5 | 0.8308 | 0.09107 | -0.0321 | 9.1227
9 | 0.8164 | 0.1031 | -0.0383 | 7.9185
9.5 | 0.8183 | 0.11333 | -0.0412 | 7.2205
10 | 0.8096 | 0.12454 | -0.047 | 6.5007
10.5 | 0.8041 | 0.13651 | -0.0537 | 5.8904
11 | 0.8022 | 0.15448 | -0.0673 | 5.1929
11.5 | 0.8161 | 0.16382 | -0.0695 | 4.9817
12 | 0.8277 | 0.17241 | -0.072 | 4.8008
12.5 | 0.8274 | 0.17835 | -0.0763 | 4.6392
13 | 0.8435 | 0.18692 | -0.0792 | 4.5126
13.5 | 0.8601 | 0.19541 | -0.0825 | 4.4015
14 | 0.8773 | 0.20422 | -0.0863 | 4.2959
14.5 | 0.8981 | 0.21361 | -0.0896 | 4.2044
15 | 0.9201 | 0.22333 | -0.0929 | 4.1199
15.5 | 0.94 | 0.23185 | -0.0969 | 4.0543
16 | 0.954 | 0.23845 | -0.1027 | 4.0008
16.5 | 0.9778 | 0.24886 | -0.1064 | 3.9291
17 | 1.0062 | 0.26198 | -0.1089 | 3.8408
17.5 | 1.0166 | 0.26459 | -0.1168 | 3.8422
18 | 1.0478 | 0.28064 | -0.1187 | 3.7336
18.5 | 1.0595 | 0.28223 | -0.127 | 3.754
19 | 1.0886 | 0.29785 | -0.1293 | 3.6549
19.5 | 1.1029 | 0.29988 | -0.1376 | 3.6778

## 9. Re 100k Mach 0.00 (1)
BIGFOIL.COM POLAR EXPORT
SM8016m
SM8016m |  |  |  | Cl Max: | 0.936 | at alpha= | 7 | deg
JavaFoil+Calcfoil stall+Eppler ext transition |  |  |  | L/D Max: | 43.395 | at alpha= | 5 | deg
Re: | 100000 |  |  | Cd Min: | 0.01058 | at alpha= | -2 | deg
Mach: | 0 |  |  | Cl=0 at alpha= | -1.3814 | deg
|  |  |  | @ Cl=0.1, Cd= | 0.012335
|  |  |  | @ Cl=0.4, Cd= | 0.014086
|  |  |  | @ Cl=0.6, Cd= | 0.015605
alpha (deg) | Cl | Cd | Cm | Cl/Cd
-14.5 | -0.387 | 0.21611 | -0.007 | -1.791
-14 | -0.405 | 0.19727 | -0.007 | -2.052
-13.5 | -0.422 | 0.18894 | -0.007 | -2.235
-13 | -0.439 | 0.16955 | -0.006 | -2.591
-12.5 | -0.456 | 0.16134 | -0.007 | -2.824
-12 | -0.471 | 0.15111 | -0.007 | -3.115
-11.5 | -0.484 | 0.13498 | -0.007 | -3.587
-11 | -0.495 | 0.12613 | -0.007 | -3.927
-10.5 | -0.504 | 0.11746 | -0.007 | -4.29
-10 | -0.509 | 0.10651 | -0.007 | -4.781
-9.5 | -0.511 | 0.09599 | -0.007 | -5.321
-9 | -0.508 | 0.08925 | -0.007 | -5.693
-8.5 | -0.501 | 0.08103 | -0.007 | -6.181
-8 | -0.488 | 0.07388 | -0.007 | -6.6
-7.5 | -0.47 | 0.06939 | -0.007 | -6.771
-7 | -0.448 | 0.06309 | -0.007 | -7.097
-6.5 | -0.421 | 0.05699 | -0.007 | -7.394
-6 | -0.391 | 0.05312 | -0.007 | -7.363
-5.5 | -0.357 | 0.04992 | -0.008 | -7.157
-5 | -0.32 | 0.04641 | -0.008 | -6.901
-4.5 | -0.28 | 0.04347 | -0.008 | -6.448
-4 | -0.238 | 0.04048 | -0.008 | -5.886
-3.5 | -0.195 | 0.03885 | -0.009 | -5.012
-3 | -0.15 | 0.03716 | -0.009 | -4.035
-2.5 | -0.104 | 0.03575 | -0.01 | -2.916
-2 | -0.072 | 0.01058 | -0.024 | -6.791
-1.5 | -0.014 | 0.01188 | -0.024 | -1.146
-1 | 0.045 | 0.01225 | -0.025 | 3.663
-0.5 | 0.103 | 0.01234 | -0.025 | 8.385
0 | 0.162 | 0.01291 | -0.025 | 12.581
0.5 | 0.221 | 0.01291 | -0.025 | 17.125
1 | 0.28 | 0.01281 | -0.026 | 21.835
1.5 | 0.338 | 0.0132 | -0.026 | 25.632
2 | 0.397 | 0.01405 | -0.026 | 28.227
2.5 | 0.455 | 0.01475 | -0.026 | 30.84
3 | 0.513 | 0.01462 | -0.027 | 35.082
3.5 | 0.571 | 0.01503 | -0.027 | 37.99
4 | 0.628 | 0.01616 | -0.027 | 38.873
4.5 | 0.684 | 0.01667 | -0.027 | 41.054
5 | 0.739 | 0.01704 | -0.028 | 43.395
5.5 | 0.792 | 0.0188 | -0.028 | 42.154
6 | 0.843 | 0.02002 | -0.028 | 42.122
6.5 | 0.892 | 0.02098 | -0.028 | 42.499
7 | 0.936 | 0.02186 | -0.029 | 42.832
7.5 | 0.783 | 0.0559 | -0.012 | 14.004
8 | 0.81 | 0.06017 | -0.011 | 13.462
8.5 | 0.833 | 0.06459 | -0.01 | 12.901
9 | 0.852 | 0.06953 | -0.01 | 12.255
9.5 | 0.864 | 0.07515 | -0.009 | 11.499
10 | 0.87 | 0.08176 | -0.009 | 10.645
10.5 | 0.871 | 0.08987 | -0.009 | 9.691
11 | 0.866 | 0.09696 | -0.009 | 8.931
11.5 | 0.856 | 0.10727 | -0.009 | 7.979
12 | 0.841 | 0.11349 | -0.009 | 7.411

## 10. Re 100k Mach 0.00 (2)
BIGFOIL.COM POLAR EXPORT
SM8016m
SM8016m |  |  |  | Cl Max: | 1.0801 | at alpha= | 10 | deg
XFOIL ncrit=9 |  |  |  | L/D Max: | 45.6084 | at alpha= | 6 | deg
Re: | 100000 |  |  | Cd Min: | 0.2624 | at alpha= | -20 | deg
Mach: | 0 |  |  | Cl=0 at alpha= | -0.85678 | deg
|  |  |  | @ Cl=0.1, Cd= | 0.011949
|  |  |  | @ Cl=0.4, Cd= | 0.012231
|  |  |  | @ Cl=0.6, Cd= | 0.014455
alpha (deg) | Cl | Cd | Cm | Cl/Cd
-20 | -0.8483 | 0.2624 | 0.0892 | -3.2329
-19.5 | -0.8309 | 0.25615 | 0.0849 | -3.2438
-19 | -0.8137 | 0.25079 | 0.0797 | -3.2445
-18.5 | -0.8025 | 0.25002 | 0.0724 | -3.2097
-18 | -0.7958 | 0.24941 | 0.0658 | -3.1907
-17.5 | -0.7639 | 0.23018 | 0.0675 | -3.3187
-17 | -0.7463 | 0.2232 | 0.0646 | -3.3436
-16.5 | -0.7297 | 0.21659 | 0.061 | -3.369
-16 | -0.7139 | 0.21015 | 0.0569 | -3.3971
-15.5 | -0.7037 | 0.20621 | 0.0507 | -3.4125
-15 | -0.703 | 0.20426 | 0.044 | -3.4417
-14.5 | -0.673 | 0.18956 | 0.0449 | -3.5503
-14 | -0.6555 | 0.18205 | 0.0432 | -3.6007
-13.5 | -0.6428 | 0.1754 | 0.0398 | -3.6648
-13 | -0.6451 | 0.17189 | 0.0326 | -3.753
-12.5 | -0.6317 | 0.16208 | 0.0304 | -3.8975
-12 | -0.6096 | 0.15345 | 0.0308 | -3.9726
-11.5 | -0.601 | 0.1465 | 0.0275 | -4.1024
-11 | -0.6111 | 0.14163 | 0.0187 | -4.3148
-10.5 | -0.5894 | 0.13116 | 0.0204 | -4.4937
-10 | -0.5768 | 0.12391 | 0.0189 | -4.655
-9.5 | -0.5902 | 0.11775 | 0.0088 | -5.0123
-9 | -0.5682 | 0.10844 | 0.0115 | -5.2398
-8.5 | -0.5664 | 0.10128 | 0.0063 | -5.5924
-8 | -0.5613 | 0.09306 | 0.0032 | -6.0316
-7.5 | -0.5704 | 0.08354 | -0.0165 | -6.8279
-7 | -0.5566 | 0.07489 | -0.022 | -7.4322
-6.5 | -0.5305 | 0.06672 | -0.0203 | -7.9511
-6 | -0.5027 | 0.05973 | -0.0204 | -8.4162
-5.5 | -0.4731 | 0.05262 | -0.0227 | -8.9909
-5 | -0.4114 | 0.03219 | -0.031 | -12.7804
-4.5 | -0.3631 | 0.02654 | -0.0297 | -13.6812
-4 | -0.3117 | 0.02209 | -0.0279 | -14.1105
-3.5 | -0.2616 | 0.01888 | -0.0262 | -13.8559
-3 | -0.2129 | 0.01642 | -0.0242 | -12.9659
-2.5 | -0.1697 | 0.01241 | -0.0224 | -13.6745
-2 | -0.0869 | 0.01083 | -0.0241 | -8.024
-1.5 | -0.0505 | 0.01085 | -0.0213 | -4.6544
-1 | -0.0114 | 0.01105 | -0.0193 | -1.0317
-0.5 | 0.0284 | 0.01148 | -0.0179 | 2.4739
0 | 0.1094 | 0.01201 | -0.0248 | 9.1091
0.5 | 0.2247 | 0.01207 | -0.0369 | 18.6164
1 | 0.3113 | 0.01197 | -0.0418 | 26.0067
1.5 | 0.3656 | 0.01204 | -0.0396 | 30.3654
2 | 0.4125 | 0.0123 | -0.0362 | 33.5366
2.5 | 0.4601 | 0.01272 | -0.0332 | 36.1714
3 | 0.5091 | 0.01327 | -0.0308 | 38.3647
3.5 | 0.559 | 0.0139 | -0.0289 | 40.2158
4 | 0.6092 | 0.01458 | -0.0271 | 41.7833
4.5 | 0.6595 | 0.01528 | -0.0256 | 43.161
5 | 0.7095 | 0.01602 | -0.0242 | 44.2884
5.5 | 0.7586 | 0.01679 | -0.0227 | 45.1817
6 | 0.8059 | 0.01767 | -0.0211 | 45.6084
6.5 | 0.8499 | 0.01916 | -0.0194 | 44.358
7 | 0.8918 | 0.02169 | -0.0176 | 41.1157
7.5 | 0.9337 | 0.02484 | -0.0157 | 37.5886
8 | 0.9767 | 0.02864 | -0.014 | 34.1027
8.5 | 1.0193 | 0.03316 | -0.0121 | 30.7388
9 | 1.0563 | 0.03955 | -0.0103 | 26.708
9.5 | 1.0772 | 0.04608 | -0.0073 | 23.3767
10 | 1.0801 | 0.0546 | -0.0045 | 19.7821
10.5 | 1.0511 | 0.06499 | -0.0028 | 16.1733
11 | 1.0017 | 0.07585 | -0.0055 | 13.2063
11.5 | 0.9522 | 0.09193 | -0.0171 | 10.3579
12.5 | 0.8573 | 0.15296 | -0.0504 | 5.6047
13 | 0.8302 | 0.16205 | -0.061 | 5.1231
13.5 | 0.8422 | 0.17076 | -0.0626 | 4.9321
14 | 0.8463 | 0.17829 | -0.0667 | 4.7468
14.5 | 0.8666 | 0.18844 | -0.0674 | 4.5988
15 | 0.8606 | 0.19464 | -0.0751 | 4.4215

## 11. Re 100k Mach 0.10 (1)
BIGFOIL.COM POLAR EXPORT
SM8016m
SM8016m |  |  |  | Cl Max: | 0.94 | at alpha= | 7 | deg
JavaFoil+Calcfoil stall+Eppler ext transition |  |  |  | L/D Max: | 43.483 | at alpha= | 5 | deg
Re: | 100000 |  |  | Cd Min: | 0.01049 | at alpha= | -2 | deg
Mach: | 0.1 |  |  | Cl=0 at alpha= | -1.3814 | deg
|  |  |  | @ Cl=0.1, Cd= | 0.012315
|  |  |  | @ Cl=0.4, Cd= | 0.014121
|  |  |  | @ Cl=0.6, Cd= | 0.015576
alpha (deg) | Cl | Cd | Cm | Cl/Cd
-14.5 | -0.345 | 0.23288 | -0.007 | -1.482
-14 | -0.365 | 0.21195 | -0.007 | -1.724
-13.5 | -0.386 | 0.20193 | -0.007 | -1.909
-13 | -0.405 | 0.18337 | -0.007 | -2.211
-12.5 | -0.425 | 0.16649 | -0.007 | -2.551
-12 | -0.443 | 0.15271 | -0.007 | -2.901
-11.5 | -0.46 | 0.1427 | -0.007 | -3.222
-11 | -0.474 | 0.12857 | -0.007 | -3.689
-10.5 | -0.486 | 0.11972 | -0.007 | -4.061
-10 | -0.495 | 0.1086 | -0.007 | -4.555
-9.5 | -0.499 | 0.09987 | -0.007 | -4.999
-9 | -0.499 | 0.09172 | -0.007 | -5.445
-8.5 | -0.495 | 0.08246 | -0.007 | -5.997
-8 | -0.483 | 0.07714 | -0.007 | -6.265
-7.5 | -0.467 | 0.07063 | -0.007 | -6.615
-7 | -0.446 | 0.06292 | -0.007 | -7.094
-6.5 | -0.421 | 0.05836 | -0.007 | -7.214
-6 | -0.391 | 0.05388 | -0.008 | -7.264
-5.5 | -0.358 | 0.04969 | -0.008 | -7.205
-5 | -0.321 | 0.0468 | -0.008 | -6.864
-4.5 | -0.281 | 0.04341 | -0.008 | -6.479
-4 | -0.239 | 0.04044 | -0.008 | -5.916
-3.5 | -0.196 | 0.03895 | -0.009 | -5.022
-3 | -0.151 | 0.03723 | -0.009 | -4.046
-2.5 | -0.105 | 0.03573 | -0.01 | -2.932
-2 | -0.072 | 0.01049 | -0.024 | -6.884
-1.5 | -0.014 | 0.01188 | -0.025 | -1.151
-1 | 0.045 | 0.01224 | -0.025 | 3.683
-0.5 | 0.104 | 0.01232 | -0.025 | 8.44
0 | 0.163 | 0.01291 | -0.025 | 12.642
0.5 | 0.222 | 0.01291 | -0.025 | 17.214
1 | 0.281 | 0.01284 | -0.026 | 21.89
1.5 | 0.34 | 0.01318 | -0.026 | 25.8
2 | 0.399 | 0.01411 | -0.026 | 28.258
2.5 | 0.457 | 0.01475 | -0.026 | 30.992
3 | 0.516 | 0.01461 | -0.027 | 35.296
3.5 | 0.574 | 0.01507 | -0.027 | 38.054
4 | 0.631 | 0.01618 | -0.027 | 39
4.5 | 0.688 | 0.01671 | -0.027 | 41.146
5 | 0.743 | 0.01708 | -0.028 | 43.483
5.5 | 0.796 | 0.01887 | -0.028 | 42.193
6 | 0.847 | 0.02014 | -0.028 | 42.068
6.5 | 0.895 | 0.02111 | -0.028 | 42.404
7 | 0.94 | 0.02197 | -0.029 | 42.76
7.5 | 0.785 | 0.05611 | -0.011 | 13.987
8 | 0.811 | 0.06034 | -0.01 | 13.446
8.5 | 0.834 | 0.06526 | -0.01 | 12.777
9 | 0.851 | 0.07011 | -0.01 | 12.143
9.5 | 0.861 | 0.07585 | -0.01 | 11.357
10 | 0.865 | 0.08245 | -0.009 | 10.496
10.5 | 0.863 | 0.0911 | -0.009 | 9.475
11 | 0.855 | 0.09971 | -0.009 | 8.575
11.5 | 0.841 | 0.10957 | -0.009 | 7.678
12 | 0.823 | 0.12043 | -0.009 | 6.83

## 12. Re 100k Mach 0.10 (2)
BIGFOIL.COM POLAR EXPORT
SM8016m
SM8016m |  |  |  | Cl Max: | 1.0754 | at alpha= | 9.5 | deg
XFOIL ncrit=9 |  |  |  | L/D Max: | 45.4545 | at alpha= | 6 | deg
Re: | 100000 |  |  | Cd Min: | 0.26323 | at alpha= | -20 | deg
Mach: | 0.1 |  |  | Cl=0 at alpha= | -0.84548 | deg
|  |  |  | @ Cl=0.1, Cd= | 0.011949
|  |  |  | @ Cl=0.4, Cd= | 0.012259
|  |  |  | @ Cl=0.6, Cd= | 0.01449
alpha (deg) | Cl | Cd | Cm | Cl/Cd
-20 | -0.8511 | 0.26323 | 0.0898 | -3.2333
-19.5 | -0.8335 | 0.25695 | 0.0854 | -3.2438
-19 | -0.8163 | 0.25193 | 0.0799 | -3.2402
-18.5 | -0.8057 | 0.25151 | 0.0726 | -3.2035
-17.5 | -0.7655 | 0.23069 | 0.0681 | -3.3183
-17 | -0.7479 | 0.22378 | 0.065 | -3.3421
-16.5 | -0.7312 | 0.21714 | 0.0613 | -3.3674
-16 | -0.7153 | 0.21078 | 0.0571 | -3.3936
-15.5 | -0.7062 | 0.20738 | 0.0506 | -3.4053
-15 | -0.705 | 0.20528 | 0.0439 | -3.4343
-14.5 | -0.6726 | 0.18977 | 0.0455 | -3.5443
-14 | -0.6558 | 0.18249 | 0.0435 | -3.5936
-13.5 | -0.6434 | 0.17595 | 0.0398 | -3.6567
-13 | -0.6473 | 0.17289 | 0.0322 | -3.744
-12.5 | -0.6264 | 0.16168 | 0.0319 | -3.8743
-12 | -0.6088 | 0.15386 | 0.0311 | -3.9568
-11.5 | -0.6013 | 0.14706 | 0.0273 | -4.0888
-11 | -0.6128 | 0.14248 | 0.0181 | -4.301
-10.5 | -0.5862 | 0.13155 | 0.0212 | -4.4561
-10 | -0.5759 | 0.12436 | 0.0189 | -4.6309
-9.5 | -0.5925 | 0.11854 | 0.0077 | -4.9983
-9 | -0.565 | 0.10897 | 0.0122 | -5.1849
-8.5 | -0.5694 | 0.1019 | 0.0047 | -5.5878
-8 | -0.5558 | 0.09387 | 0.0048 | -5.921
-7.5 | -0.5738 | 0.08416 | -0.0183 | -6.818
-7 | -0.5542 | 0.07536 | -0.0193 | -7.354
-6.5 | -0.5301 | 0.06753 | -0.0191 | -7.8498
-6 | -0.5031 | 0.06043 | -0.0197 | -8.3253
-5.5 | -0.4741 | 0.05318 | -0.0223 | -8.915
-5 | -0.4135 | 0.03273 | -0.0313 | -12.6337
-4.5 | -0.3654 | 0.02691 | -0.03 | -13.5786
-4 | -0.3139 | 0.02234 | -0.0281 | -14.051
-3.5 | -0.2636 | 0.01905 | -0.0264 | -13.8373
-3 | -0.2146 | 0.01653 | -0.0244 | -12.9825
-2.5 | -0.1699 | 0.01275 | -0.0227 | -13.3255
-2 | -0.0875 | 0.01086 | -0.0242 | -8.0571
-1.5 | -0.0514 | 0.01087 | -0.0214 | -4.7286
-1 | -0.0123 | 0.01108 | -0.0193 | -1.1101
-0.5 | 0.0275 | 0.01153 | -0.0179 | 2.3851
0 | 0.114 | 0.01203 | -0.0258 | 9.4763
0.5 | 0.2302 | 0.01207 | -0.0378 | 19.0721
1 | 0.3126 | 0.01199 | -0.0418 | 26.0717
1.5 | 0.3669 | 0.01207 | -0.0396 | 30.3977
2 | 0.4142 | 0.01234 | -0.0361 | 33.5656
2.5 | 0.4622 | 0.01277 | -0.0331 | 36.1942
3 | 0.5116 | 0.01333 | -0.0308 | 38.3796
3.5 | 0.5619 | 0.01397 | -0.0289 | 40.2219
4 | 0.6125 | 0.01466 | -0.0272 | 41.7804
4.5 | 0.663 | 0.01538 | -0.0255 | 43.1079
5 | 0.7134 | 0.01612 | -0.0241 | 44.2556
5.5 | 0.7627 | 0.0169 | -0.0225 | 45.1302
6 | 0.81 | 0.01782 | -0.0208 | 45.4545
6.5 | 0.8541 | 0.01942 | -0.019 | 43.9804
7 | 0.8962 | 0.02201 | -0.0172 | 40.7179
7.5 | 0.9383 | 0.02525 | -0.0153 | 37.1604
8 | 0.9817 | 0.02921 | -0.0134 | 33.6084
8.5 | 1.0237 | 0.03386 | -0.0115 | 30.2333
9 | 1.0586 | 0.04057 | -0.0095 | 26.0932
9.5 | 1.0754 | 0.04751 | -0.0064 | 22.6352
10 | 1.0723 | 0.05626 | -0.0038 | 19.0597
10.5 | 1.0383 | 0.06622 | -0.0023 | 15.6796
11 | 0.9884 | 0.07801 | -0.0074 | 12.6702
11.5 | 0.9423 | 0.09468 | -0.0194 | 9.9525
12 | 0.8245 | 0.14489 | -0.0547 | 5.6905
12.5 | 0.8588 | 0.15377 | -0.0504 | 5.585
13 | 0.8292 | 0.16281 | -0.0616 | 5.0931
13.5 | 0.8452 | 0.17156 | -0.0624 | 4.9266
14 | 0.8456 | 0.17899 | -0.0675 | 4.7243
14.5 | 0.87 | 0.18943 | -0.0672 | 4.5927

## 13. Re 100k Mach 0.25 (1)
BIGFOIL.COM POLAR EXPORT
SM8016m
SM8016m |  |  |  | Cl Max: | 0.914 | at alpha= | 6.5 | deg
JavaFoil+Calcfoil stall+Eppler ext transition |  |  |  | L/D Max: | 42.722 | at alpha= | 5 | deg
Re: | 100000 |  |  | Cd Min: | 0.012 | at alpha= | -1.5 | deg
Mach: | 0.25 |  |  | Cl=0 at alpha= | -1.3833 | deg
|  |  |  | @ Cl=0.1, Cd= | 0.012391
|  |  |  | @ Cl=0.4, Cd= | 0.014113
|  |  |  | @ Cl=0.6, Cd= | 0.015492
alpha (deg) | Cl | Cd | Cm | Cl/Cd
-13 | -0.066 | 0.23053 | -0.007 | -0.285
-12.5 | -0.063 | 0.20514 | -0.007 | -0.307
-12 | -0.166 | 0.22129 | -0.007 | -0.75
-11.5 | -0.228 | 0.20395 | -0.007 | -1.116
-11 | -0.279 | 0.18149 | -0.007 | -1.54
-10.5 | -0.325 | 0.14897 | -0.007 | -2.181
-10 | -0.364 | 0.13534 | -0.007 | -2.692
-9.5 | -0.397 | 0.12357 | -0.007 | -3.213
-9 | -0.422 | 0.1049 | -0.007 | -4.023
-8.5 | -0.438 | 0.10211 | -0.007 | -4.294
-8 | -0.444 | 0.08519 | -0.007 | -5.216
-7.5 | -0.442 | 0.07679 | -0.007 | -5.757
-7 | -0.432 | 0.06928 | -0.007 | -6.235
-6.5 | -0.414 | 0.06243 | -0.007 | -6.639
-6 | -0.39 | 0.0569 | -0.008 | -6.86
-5.5 | -0.36 | 0.05134 | -0.008 | -7.021
-5 | -0.326 | 0.04811 | -0.008 | -6.769
-4.5 | -0.286 | 0.04424 | -0.008 | -6.476
-4 | -0.244 | 0.041 | -0.009 | -5.963
-3.5 | -0.2 | 0.03868 | -0.009 | -5.178
-3 | -0.154 | 0.03738 | -0.009 | -4.132
-2.5 | -0.108 | 0.03594 | -0.01 | -2.991
-2 | -0.074 | 0.01455 | -0.025 | -5.095
-1.5 | -0.014 | 0.012 | -0.025 | -1.171
-1 | 0.046 | 0.01201 | -0.025 | 3.858
-0.5 | 0.107 | 0.01244 | -0.026 | 8.589
0 | 0.168 | 0.01305 | -0.026 | 12.857
0.5 | 0.228 | 0.01308 | -0.026 | 17.452
1 | 0.289 | 0.01342 | -0.026 | 21.526
1.5 | 0.349 | 0.01331 | -0.027 | 26.252
2 | 0.41 | 0.01427 | -0.027 | 28.707
2.5 | 0.47 | 0.01467 | -0.027 | 32.016
3 | 0.53 | 0.01517 | -0.027 | 34.906
3.5 | 0.589 | 0.01527 | -0.028 | 38.601
4 | 0.648 | 0.01646 | -0.028 | 39.378
4.5 | 0.706 | 0.01702 | -0.028 | 41.486
5 | 0.762 | 0.01784 | -0.028 | 42.722
5.5 | 0.816 | 0.01941 | -0.029 | 42.048
6 | 0.867 | 0.02079 | -0.029 | 41.7
6.5 | 0.914 | 0.02179 | -0.029 | 41.947
7 | 0.77 | 0.05306 | -0.014 | 14.507
7.5 | 0.795 | 0.05746 | -0.011 | 13.83
8 | 0.816 | 0.06217 | -0.01 | 13.129
8.5 | 0.831 | 0.06797 | -0.01 | 12.228
9 | 0.838 | 0.07434 | -0.01 | 11.276
9.5 | 0.834 | 0.08162 | -0.009 | 10.216
10 | 0.819 | 0.09029 | -0.009 | 9.07
10.5 | 0.794 | 0.10362 | -0.009 | 7.659
11 | 0.758 | 0.11377 | -0.009 | 6.662
11.5 | 0.712 | 0.12906 | -0.009 | 5.52

## 14. Re 100k Mach 0.25 (2)
BIGFOIL.COM POLAR EXPORT
SM8016m
SM8016m |  |  |  | Cl Max: | 1.0616 | at alpha= | 9 | deg
XFOIL ncrit=9 |  |  |  | L/D Max: | 44.7804 | at alpha= | 5.5 | deg
Re: | 100000 |  |  | Cd Min: | 0.26799 | at alpha= | -20 | deg
Mach: | 0.25 |  |  | Cl=0 at alpha= | -0.77945 | deg
|  |  |  | @ Cl=0.1, Cd= | 0.012021
|  |  |  | @ Cl=0.4, Cd= | 0.012405
|  |  |  | @ Cl=0.6, Cd= | 0.014697
alpha (deg) | Cl | Cd | Cm | Cl/Cd
-20 | -0.8672 | 0.26799 | 0.093 | -3.2359
-19.5 | -0.8486 | 0.26178 | 0.0881 | -3.2417
-19 | -0.8333 | 0.25977 | 0.0809 | -3.2078
-18.5 | -0.8242 | 0.26004 | 0.0737 | -3.1695
-18 | -0.7951 | 0.24156 | 0.0741 | -3.2915
-17.5 | -0.776 | 0.23399 | 0.0711 | -3.3164
-17 | -0.7578 | 0.22712 | 0.0673 | -3.3366
-16.5 | -0.7402 | 0.22041 | 0.0631 | -3.3583
-16 | -0.7258 | 0.21561 | 0.0573 | -3.3663
-15.5 | -0.7209 | 0.21413 | 0.0503 | -3.3666
-15 | -0.695 | 0.2005 | 0.0493 | -3.4663
-14.5 | -0.6744 | 0.19192 | 0.0479 | -3.514
-14 | -0.6587 | 0.18498 | 0.0447 | -3.5609
-13.5 | -0.6527 | 0.18072 | 0.0385 | -3.6117
-13 | -0.6575 | 0.178 | 0.0306 | -3.6938
-12.5 | -0.6193 | 0.1632 | 0.0347 | -3.7947
-12 | -0.607 | 0.15613 | 0.0317 | -3.8878
-11.5 | -0.6115 | 0.15162 | 0.0244 | -4.0331
-11 | -0.5951 | 0.1416 | 0.0234 | -4.2027
-10.5 | -0.5772 | 0.13375 | 0.0229 | -4.3155
-10 | -0.5828 | 0.12797 | 0.0156 | -4.5542
-9.5 | -0.5675 | 0.11866 | 0.0152 | -4.7826
-9 | -0.5567 | 0.11149 | 0.013 | -4.9933
-8.5 | -0.5586 | 0.10359 | 0.0074 | -5.3924
-8 | -0.5571 | 0.09692 | 0.002 | -5.748
-7.5 | -0.5403 | 0.08895 | 0.0028 | -6.0742
-7 | -0.538 | 0.08046 | -0.0049 | -6.6866
-6.5 | -0.5244 | 0.07193 | -0.0117 | -7.2904
-6 | -0.5033 | 0.06404 | -0.016 | -7.8592
-5.5 | -0.4784 | 0.0562 | -0.0199 | -8.5125
-5 | -0.4261 | 0.03533 | -0.0326 | -12.0606
-4.5 | -0.3773 | 0.02894 | -0.0313 | -13.0373
-4 | -0.3263 | 0.02377 | -0.0295 | -13.7274
-3.5 | -0.2743 | 0.01998 | -0.0276 | -13.7287
-3 | -0.2234 | 0.01724 | -0.0254 | -12.9582
-2.5 | -0.1748 | 0.01492 | -0.0234 | -11.7158
-1.5 | -0.0564 | 0.01102 | -0.0217 | -5.118
-1 | -0.0176 | 0.01128 | -0.0194 | -1.5603
-0.5 | 0.0223 | 0.0118 | -0.0181 | 1.8898
0 | 0.1419 | 0.01214 | -0.0314 | 11.6886
0.5 | 0.2518 | 0.01208 | -0.0413 | 20.8444
1 | 0.3237 | 0.01205 | -0.0423 | 26.8631
1.5 | 0.3748 | 0.01223 | -0.0391 | 30.646
2 | 0.4237 | 0.01257 | -0.0357 | 33.7072
2.5 | 0.474 | 0.01308 | -0.0329 | 36.2385
3 | 0.5257 | 0.0137 | -0.0307 | 38.3723
3.5 | 0.5779 | 0.01439 | -0.0287 | 40.1598
4 | 0.6304 | 0.01512 | -0.0269 | 41.6931
4.5 | 0.6828 | 0.01587 | -0.0252 | 43.0246
5 | 0.7346 | 0.01667 | -0.0235 | 44.0672
5.5 | 0.785 | 0.01753 | -0.0216 | 44.7804
6 | 0.8324 | 0.01875 | -0.0194 | 44.3947
6.5 | 0.8767 | 0.02095 | -0.0173 | 41.8473
7 | 0.9199 | 0.02411 | -0.015 | 38.1543
7.5 | 0.964 | 0.02797 | -0.0127 | 34.4655
8 | 1.0071 | 0.03274 | -0.0106 | 30.7605
8.5 | 1.0418 | 0.03832 | -0.0079 | 27.1868
9 | 1.0616 | 0.04652 | -0.0054 | 22.8203
9.5 | 1.0542 | 0.05492 | -0.0026 | 19.1952
10 | 1.0232 | 0.06377 | -0.0012 | 16.0452
10.5 | 0.983 | 0.07462 | -0.0056 | 13.1734
11 | 0.948 | 0.08855 | -0.0144 | 10.7058
11.5 | 0.8423 | 0.13319 | -0.0468 | 6.324
12 | 0.8206 | 0.14855 | -0.057 | 5.5241
12.5 | 0.8373 | 0.15722 | -0.0577 | 5.3257
13 | 0.8305 | 0.16651 | -0.0637 | 4.9877
13.5 | 0.8616 | 0.17614 | -0.0615 | 4.8916
14 | 0.8464 | 0.18264 | -0.0709 | 4.6343

## 15. Re 100k Mach 0.50 (1)
BIGFOIL.COM POLAR EXPORT
SM8016m
SM8016m |  |  |  | Cl Max: | 1.143 | at alpha= | 20 | deg
JavaFoil+Calcfoil stall+Eppler ext transition |  |  |  | L/D Max: | 42.655 | at alpha= | 4 | deg
Re: | 100000 |  |  | Cd Min: | 0.01094 | at alpha= | -1.5 | deg
Mach: | 0.5 |  |  | Cl=0 at alpha= | -1.3823 | deg
|  |  |  | @ Cl=0.1, Cd= | 0.012577
|  |  |  | @ Cl=0.4, Cd= | 0.014012
|  |  |  | @ Cl=0.6, Cd= | 0.016268
alpha (deg) | Cl | Cd | Cm | Cl/Cd
-20 | -0.998 | 0.3489 | -0.012 | -2.859
-19.5 | -0.971 | 0.3448 | -0.012 | -2.815
-19 | -0.945 | 0.33964 | -0.012 | -2.783
-18.5 | -0.918 | 0.32647 | -0.012 | -2.812
-18 | -0.892 | 0.32131 | -0.012 | -2.777
-17.5 | -0.865 | 0.31251 | -0.012 | -2.769
-17 | -0.84 | 0.3089 | -0.012 | -2.718
-16.5 | -0.813 | 0.29123 | -0.012 | -2.79
-16 | -0.787 | 0.2844 | -0.012 | -2.766
-15.5 | -0.76 | 0.27812 | -0.012 | -2.731
-15 | -0.733 | 0.2688 | -0.012 | -2.728
-14.5 | -0.706 | 0.25892 | -0.012 | -2.728
-14 | -0.68 | 0.25971 | -0.012 | -2.618
-13.5 | -0.653 | 0.24926 | -0.011 | -2.62
-13 | -0.627 | 0.23495 | -0.011 | -2.667
-12.5 | -0.6 | 0.24111 | -0.011 | -2.487
-12 | -0.573 | 0.23145 | -0.011 | -2.474
-11.5 | -0.546 | 0.21736 | -0.011 | -2.512
-11 | -0.519 | 0.20185 | -0.011 | -2.571
-10.5 | -0.492 | 0.19727 | -0.011 | -2.496
-10 | -0.465 | 0.19274 | -0.011 | -2.414
-9.5 | -0.438 | 0.18713 | -0.011 | -2.342
-9 | -0.411 | 0.18301 | -0.011 | -2.248
-8.5 | -0.384 | 0.12126 | -0.01 | -3.171
-8 | -0.358 | 0.0905 | -0.01 | -3.951
-7.5 | -0.331 | 0.09384 | -0.01 | -3.523
-7 | -0.304 | 0.11133 | -0.01 | -2.726
-6.5 | -0.277 | 0.07643 | -0.01 | -3.619
-6 | -0.25 | 0.07524 | -0.01 | -3.316
-5.5 | -0.223 | 0.07434 | -0.009 | -2.993
-5 | -0.253 | 0.06655 | -0.009 | -3.805
-4.5 | -0.287 | 0.05368 | -0.009 | -5.339
-4 | -0.259 | 0.04648 | -0.009 | -5.576
-3.5 | -0.218 | 0.04182 | -0.009 | -5.211
-3 | -0.17 | 0.03852 | -0.01 | -4.422
-2.5 | -0.119 | 0.03696 | -0.011 | -3.229
-2 | -0.066 | 0.03563 | -0.012 | -1.866
-1.5 | -0.016 | 0.01094 | -0.028 | -1.433
-1 | 0.052 | 0.01277 | -0.028 | 4.053
-0.5 | 0.119 | 0.0125 | -0.029 | 9.555
0 | 0.188 | 0.01309 | -0.029 | 14.319
0.5 | 0.255 | 0.01392 | -0.029 | 18.336
1 | 0.323 | 0.01404 | -0.03 | 22.993
1.5 | 0.39 | 0.01394 | -0.03 | 28.01
2 | 0.458 | 0.01443 | -0.03 | 31.724
2.5 | 0.525 | 0.01557 | -0.03 | 33.702
3 | 0.591 | 0.01615 | -0.031 | 36.63
3.5 | 0.658 | 0.01703 | -0.031 | 38.608
4 | 0.723 | 0.01694 | -0.031 | 42.655
4.5 | 0.785 | 0.01877 | -0.031 | 41.822
5 | 0.844 | 0.02102 | -0.032 | 40.141
5.5 | 0.89 | 0.02251 | -0.032 | 39.561
6 | 0.919 | 0.02398 | -0.032 | 38.308
6.5 | 0.77 | 0.05518 | -0.012 | 13.963
7 | 0.755 | 0.06526 | -0.01 | 11.574
7.5 | 0.478 | 0.08676 | -0.01 | 5.51
8 | 0.505 | 0.09217 | -0.012 | 5.478
8.5 | 0.532 | 0.11129 | -0.012 | 4.777
9 | 0.558 | 0.13125 | -0.013 | 4.255
9.5 | 0.585 | 0.18807 | -0.014 | 3.113
10 | 0.612 | 0.19541 | -0.015 | 3.133
10.5 | 0.639 | 0.1997 | -0.016 | 3.201
11 | 0.666 | 0.20579 | -0.016 | 3.236
11.5 | 0.693 | 0.22517 | -0.017 | 3.077
12 | 0.72 | 0.23161 | -0.017 | 3.107
12.5 | 0.746 | 0.24568 | -0.018 | 3.038
13 | 0.773 | 0.24707 | -0.018 | 3.127
13.5 | 0.799 | 0.26167 | -0.019 | 3.055
14 | 0.826 | 0.28079 | -0.019 | 2.943
14.5 | 0.853 | 0.27294 | -0.02 | 3.126
15 | 0.879 | 0.28942 | -0.02 | 3.038
15.5 | 0.906 | 0.30536 | -0.021 | 2.967
16 | 0.933 | 0.31427 | -0.021 | 2.968
16.5 | 0.96 | 0.31844 | -0.022 | 3.014
17 | 0.985 | 0.32715 | -0.022 | 3.012
17.5 | 1.012 | 0.3349 | -0.022 | 3.022
18 | 1.038 | 0.3435 | -0.023 | 3.023
18.5 | 1.064 | 0.35596 | -0.023 | 2.99
19 | 1.091 | 0.36826 | -0.024 | 2.963
19.5 | 1.117 | 0.36897 | -0.024 | 3.026
20 | 1.143 | 0.38061 | -0.025 | 3.004

## 16. Re 100k Mach 0.50 (2)
BIGFOIL.COM POLAR EXPORT
SM8016m
SM8016m |  |  |  | Cl Max: | 1.125 | at alpha= | 20 | deg
XFOIL ncrit=9 |  |  |  | L/D Max: | 42.4076 | at alpha= | 5 | deg
Re: | 100000 |  |  | Cd Min: | 0.30572 | at alpha= | 20 | deg
Mach: | 0.5 |  |  | Cl=0 at alpha= | -0.91972 | deg
|  |  |  | @ Cl=0.1, Cd= | 0.012416
|  |  |  | @ Cl=0.4, Cd= | 0.013096
|  |  |  | @ Cl=0.6, Cd= | 0.015559
alpha (deg) | Cl | Cd | Cm | Cl/Cd
-20 | -0.9532 | 0.30458 | 0.1037 | -3.1296
-19.5 | -0.9264 | 0.28706 | 0.1014 | -3.2272
-19 | -0.9029 | 0.27709 | 0.0975 | -3.2585
-18.5 | -0.88 | 0.26879 | 0.0926 | -3.2739
-18 | -0.8571 | 0.26073 | 0.0874 | -3.2873
-17.5 | -0.835 | 0.25373 | 0.0814 | -3.2909
-17 | -0.8184 | 0.25134 | 0.0735 | -3.2561
-16.5 | -0.7968 | 0.24175 | 0.0687 | -3.296
-16 | -0.7686 | 0.22816 | 0.0674 | -3.3687
-15.5 | -0.7461 | 0.21985 | 0.0634 | -3.3937
-15 | -0.725 | 0.21217 | 0.0587 | -3.4171
-14.5 | -0.7139 | 0.20955 | 0.0508 | -3.4068
-14 | -0.6868 | 0.19671 | 0.0491 | -3.4914
-13.5 | -0.6644 | 0.18806 | 0.0464 | -3.5329
-13 | -0.6475 | 0.18106 | 0.0416 | -3.5762
-12.5 | -0.6505 | 0.17966 | 0.0333 | -3.6207
-12 | -0.6123 | 0.16464 | 0.0346 | -3.719
-11.5 | -0.5954 | 0.15702 | 0.0315 | -3.7919
-11 | -0.6036 | 0.1543 | 0.0229 | -3.9119
-10.5 | -0.5676 | 0.14138 | 0.0249 | -4.0147
-10 | -0.5632 | 0.13543 | 0.0198 | -4.1586
-9.5 | -0.543 | 0.1262 | 0.019 | -4.3027
-9 | -0.5561 | 0.12207 | 0.0103 | -4.5556
-8.5 | -0.5222 | 0.1113 | 0.0132 | -4.6918
-8 | -0.517 | 0.10382 | 0.0093 | -4.9798
-7.5 | -0.5326 | 0.09872 | 0.0001 | -5.3951
-7 | -0.5071 | 0.08977 | 0.0015 | -5.6489
-6.5 | -0.4909 | 0.08169 | 0.0007 | -6.0093
-6 | -0.4848 | 0.07417 | -0.0038 | -6.5363
-5.5 | -0.4781 | 0.06617 | -0.012 | -7.2253
-5 | -0.4474 | 0.04784 | -0.0316 | -9.352
-4.5 | -0.4156 | 0.03876 | -0.0343 | -10.7224
-4 | -0.3725 | 0.03095 | -0.0343 | -12.0355
-3.5 | -0.3228 | 0.02527 | -0.0321 | -12.774
-3 | -0.2695 | 0.0211 | -0.0297 | -12.7725
-2.5 | -0.2136 | 0.018 | -0.0269 | -11.8667
-1.5 | -0.1155 | 0.01226 | -0.0197 | -9.4209
-1 | -0.0232 | 0.01228 | -0.0243 | -1.8893
-0.5 | 0.1213 | 0.01244 | -0.0399 | 9.7508
0 | 0.2309 | 0.01236 | -0.0472 | 18.6812
0.5 | 0.2996 | 0.01243 | -0.0457 | 24.103
1 | 0.3559 | 0.01272 | -0.0418 | 27.9796
1.5 | 0.4122 | 0.0132 | -0.0384 | 31.2273
2 | 0.4703 | 0.01383 | -0.0355 | 34.0058
2.5 | 0.5297 | 0.01457 | -0.033 | 36.3555
3 | 0.59 | 0.01541 | -0.0308 | 38.2868
3.5 | 0.6504 | 0.01631 | -0.0284 | 39.8774
4 | 0.7106 | 0.01724 | -0.0258 | 41.2181
4.5 | 0.7696 | 0.01826 | -0.0229 | 42.1468
5 | 0.8261 | 0.01948 | -0.0195 | 42.4076
5.5 | 0.8785 | 0.02145 | -0.0158 | 40.9557
6 | 0.9268 | 0.02451 | -0.012 | 37.8131
6.5 | 0.9704 | 0.02905 | -0.0082 | 33.4045
7 | 1.0015 | 0.03501 | -0.0044 | 28.6061
7.5 | 1.0141 | 0.04217 | -0.001 | 24.0479
8 | 0.987 | 0.05085 | 0.0002 | 19.41
8.5 | 0.9463 | 0.06187 | -0.0054 | 15.295
9 | 0.9063 | 0.07668 | -0.017 | 11.8192
9.5 | 0.8735 | 0.09269 | -0.0278 | 9.4239
10 | 0.8513 | 0.10746 | -0.0363 | 7.922
10.5 | 0.8396 | 0.1204 | -0.043 | 6.9734
11 | 0.8383 | 0.13196 | -0.0478 | 6.3527
11.5 | 0.8455 | 0.14273 | -0.0512 | 5.9238
12.5 | 0.8384 | 0.17066 | -0.0699 | 4.9127
13 | 0.8589 | 0.18003 | -0.0722 | 4.7709
13.5 | 0.8713 | 0.18966 | -0.0769 | 4.594
14 | 0.9071 | 0.20245 | -0.0764 | 4.4806
14.5 | 0.8994 | 0.20641 | -0.087 | 4.3573
15 | 0.9235 | 0.216 | -0.0894 | 4.2755
15.5 | 0.9404 | 0.22556 | -0.0947 | 4.1692
16 | 0.9566 | 0.23311 | -0.1009 | 4.1036
16.5 | 0.9825 | 0.24486 | -0.1031 | 4.0125
17 | 0.9962 | 0.25099 | -0.1114 | 3.9691
17.5 | 1.0205 | 0.26084 | -0.1147 | 3.9124
18 | 1.0449 | 0.27343 | -0.1182 | 3.8215
18.5 | 1.0596 | 0.27818 | -0.1274 | 3.809
19 | 1.0825 | 0.28732 | -0.1319 | 3.7676
19.5 | 1.1094 | 0.30249 | -0.134 | 3.6676
20 | 1.125 | 0.30572 | -0.144 | 3.6798

## 17. Re 250k Mach 0.00 (1)
BIGFOIL.COM POLAR EXPORT
SM8016m
SM8016m |  |  |  | Cl Max: | 1.011 | at alpha= | 8 | deg
JavaFoil+Calcfoil stall+Eppler ext transition |  |  |  | L/D Max: | 69.959 | at alpha= | 3.5 | deg
Re: | 250000 |  |  | Cd Min: | 0.00703 | at alpha= | -2 | deg
Mach: | 0 |  |  | Cl=0 at alpha= | -1.3814 | deg
|  |  |  | @ Cl=0.1, Cd= | 0.007151
|  |  |  | @ Cl=0.4, Cd= | 0.0075255
|  |  |  | @ Cl=0.6, Cd= | 0.010363
alpha (deg) | Cl | Cd | Cm | Cl/Cd
-14.5 | -0.387 | 0.16124 | -0.007 | -2.401
-14 | -0.405 | 0.15205 | -0.007 | -2.663
-13.5 | -0.422 | 0.14715 | -0.007 | -2.87
-13 | -0.439 | 0.14015 | -0.007 | -3.136
-12.5 | -0.456 | 0.13105 | -0.007 | -3.478
-12 | -0.471 | 0.12037 | -0.007 | -3.912
-11.5 | -0.484 | 0.11055 | -0.007 | -4.38
-11 | -0.495 | 0.10451 | -0.007 | -4.741
-10.5 | -0.504 | 0.09546 | -0.007 | -5.28
-10 | -0.509 | 0.08671 | -0.007 | -5.873
-9.5 | -0.511 | 0.08076 | -0.007 | -6.326
-9 | -0.508 | 0.07416 | -0.007 | -6.852
-8.5 | -0.501 | 0.06983 | -0.007 | -7.173
-8 | -0.488 | 0.06334 | -0.007 | -7.698
-7.5 | -0.47 | 0.0596 | -0.007 | -7.885
-7 | -0.448 | 0.05512 | -0.007 | -8.125
-6.5 | -0.421 | 0.0512 | -0.007 | -8.232
-6 | -0.391 | 0.04731 | -0.008 | -8.268
-5.5 | -0.357 | 0.04473 | -0.008 | -7.988
-5 | -0.32 | 0.04199 | -0.008 | -7.628
-4.5 | -0.28 | 0.0395 | -0.008 | -7.097
-4 | -0.238 | 0.0372 | -0.009 | -6.407
-3.5 | -0.195 | 0.0358 | -0.009 | -5.442
-3 | -0.15 | 0.03423 | -0.01 | -4.385
-2.5 | -0.13 | 0.00878 | -0.024 | -14.756
-2 | -0.072 | 0.00703 | -0.024 | -10.22
-1.5 | -0.014 | 0.00709 | -0.024 | -1.919
-1 | 0.045 | 0.00717 | -0.025 | 6.256
-0.5 | 0.103 | 0.00715 | -0.025 | 14.472
0 | 0.162 | 0.00716 | -0.025 | 22.698
0.5 | 0.221 | 0.00706 | -0.025 | 31.31
1 | 0.28 | 0.00723 | -0.026 | 38.705
1.5 | 0.338 | 0.00734 | -0.026 | 46.057
2 | 0.397 | 0.00751 | -0.026 | 52.813
2.5 | 0.455 | 0.00781 | -0.026 | 58.283
3 | 0.513 | 0.00797 | -0.027 | 64.375
3.5 | 0.571 | 0.00816 | -0.027 | 69.959
4 | 0.628 | 0.01249 | -0.027 | 50.275
4.5 | 0.684 | 0.01293 | -0.027 | 52.941
5 | 0.739 | 0.01327 | -0.028 | 55.694
5.5 | 0.792 | 0.01512 | -0.028 | 52.422
6 | 0.843 | 0.01619 | -0.028 | 52.11
6.5 | 0.892 | 0.01719 | -0.028 | 51.852
7 | 0.936 | 0.01802 | -0.029 | 51.969
7.5 | 0.976 | 0.0189 | -0.029 | 51.627
8 | 1.011 | 0.0198 | -0.029 | 51.049
8.5 | 0.834 | 0.05897 | -0.012 | 14.151
9 | 0.853 | 0.06291 | -0.011 | 13.554
9.5 | 0.864 | 0.06762 | -0.01 | 12.783
10 | 0.871 | 0.07294 | -0.01 | 11.935
10.5 | 0.871 | 0.07869 | -0.01 | 11.07
11 | 0.866 | 0.08535 | -0.009 | 10.147
11.5 | 0.856 | 0.09153 | -0.009 | 9.352
12 | 0.841 | 0.09821 | -0.009 | 8.566
12.5 | 0.822 | 0.10706 | -0.009 | 7.679
13 | 0.8 | 0.11442 | -0.009 | 6.989

## 18. Re 250k Mach 0.00 (2)
BIGFOIL.COM POLAR EXPORT
SM8016m
SM8016m |  |  |  | Cl Max: | 1.1618 | at alpha= | 10.5 | deg
XFOIL ncrit=9 |  |  |  | L/D Max: | 65.5134 | at alpha= | 5.5 | deg
Re: | 250000 |  |  | Cd Min: | 0.26237 | at alpha= | -20 | deg
Mach: | 0 |  |  | Cl=0 at alpha= | -1.3084 | deg
|  |  |  | @ Cl=0.1, Cd= | 0.0069815
|  |  |  | @ Cl=0.4, Cd= | 0.0081412
|  |  |  | @ Cl=0.6, Cd= | 0.0098708
alpha (deg) | Cl | Cd | Cm | Cl/Cd
-20 | -0.8513 | 0.26237 | 0.0911 | -3.2447
-19.5 | -0.8337 | 0.25649 | 0.0855 | -3.2504
-19 | -0.8184 | 0.25118 | 0.0797 | -3.2582
-18.5 | -0.8031 | 0.24444 | 0.0749 | -3.2855
-18 | -0.7835 | 0.2352 | 0.0741 | -3.3312
-17.5 | -0.7668 | 0.2287 | 0.0707 | -3.3529
-17 | -0.7502 | 0.22206 | 0.067 | -3.3784
-16.5 | -0.7339 | 0.21521 | 0.0632 | -3.4102
-16 | -0.7179 | 0.20854 | 0.058 | -3.4425
-15.5 | -0.7099 | 0.20358 | 0.051 | -3.4871
-15 | -0.697 | 0.19504 | 0.0473 | -3.5736
-14.5 | -0.6753 | 0.18612 | 0.0478 | -3.6283
-14 | -0.6608 | 0.17926 | 0.0452 | -3.6863
-13.5 | -0.6476 | 0.1722 | 0.0421 | -3.7607
-13 | -0.6356 | 0.16489 | 0.0389 | -3.8547
-12.5 | -0.6257 | 0.15743 | 0.0345 | -3.9745
-12 | -0.6221 | 0.1502 | 0.0279 | -4.1418
-11.5 | -0.6145 | 0.1422 | 0.0231 | -4.3214
-11 | -0.6061 | 0.13252 | 0.0234 | -4.5736
-10.5 | -0.5932 | 0.12571 | 0.0225 | -4.7188
-10 | -0.585 | 0.11831 | 0.0196 | -4.9446
-9.5 | -0.5804 | 0.11009 | 0.0144 | -5.2721
-9 | -0.5796 | 0.10083 | 0.0038 | -5.7483
-8.5 | -0.5777 | 0.09059 | -0.0062 | -6.3771
-8 | -0.5817 | 0.08022 | -0.0081 | -7.2513
-7.5 | -0.5669 | 0.07215 | -0.0137 | -7.8572
-7 | -0.5478 | 0.06193 | -0.0221 | -8.8455
-6.5 | -0.5168 | 0.05217 | -0.0301 | -9.9061
-6 | -0.4922 | 0.04154 | -0.0315 | -11.8488
-5.5 | -0.454 | 0.03467 | -0.032 | -13.0949
-5 | -0.4062 | 0.02399 | -0.0292 | -16.9321
-4.5 | -0.3575 | 0.01926 | -0.0274 | -18.5618
-4 | -0.3081 | 0.01619 | -0.0255 | -19.0303
-3.5 | -0.2605 | 0.01372 | -0.0238 | -18.9869
-3 | -0.2127 | 0.01231 | -0.0221 | -17.2786
-2.5 | -0.1646 | 0.01094 | -0.0209 | -15.0457
-1.5 | -0.0405 | 0.00717 | -0.0236 | -5.6485
-1 | 0.0652 | 0.00703 | -0.0335 | 9.2745
-0.5 | 0.137 | 0.00693 | -0.0364 | 19.7691
0 | 0.1876 | 0.00696 | -0.0343 | 26.954
0.5 | 0.2358 | 0.00711 | -0.0319 | 33.1646
1 | 0.2858 | 0.00736 | -0.0301 | 38.8315
1.5 | 0.3371 | 0.00769 | -0.0287 | 43.8362
2 | 0.3893 | 0.00806 | -0.0277 | 48.3002
2.5 | 0.442 | 0.00846 | -0.0268 | 52.2459
3 | 0.4949 | 0.0089 | -0.0261 | 55.6067
3.5 | 0.5477 | 0.00939 | -0.0255 | 58.328
4 | 0.601 | 0.00988 | -0.025 | 60.83
4.5 | 0.6541 | 0.0104 | -0.0245 | 62.8942
5 | 0.707 | 0.01095 | -0.024 | 64.5662
5.5 | 0.7593 | 0.01159 | -0.0236 | 65.5134
6 | 0.8104 | 0.01246 | -0.0231 | 65.0401
6.5 | 0.8586 | 0.01393 | -0.0224 | 61.6368
7 | 0.9054 | 0.01567 | -0.0215 | 57.7792
7.5 | 0.9514 | 0.01752 | -0.0203 | 54.3037
8 | 0.9951 | 0.01966 | -0.0188 | 50.6155
8.5 | 1.0366 | 0.02216 | -0.0171 | 46.778
9 | 1.0731 | 0.02611 | -0.0148 | 41.0992
9.5 | 1.1132 | 0.02881 | -0.013 | 38.6394
10 | 1.1473 | 0.03248 | -0.011 | 35.3233
10.5 | 1.1618 | 0.04059 | -0.008 | 28.6228
11 | 1.1611 | 0.04781 | -0.0046 | 24.2857
11.5 | 1.1385 | 0.05476 | -0.0009 | 20.7907
12 | 1.1029 | 0.06403 | -0.0024 | 17.2247
13 | 0.9732 | 0.10778 | -0.0354 | 9.0295
13.5 | 0.8928 | 0.14135 | -0.0517 | 6.3162
14 | 0.858 | 0.16966 | -0.0651 | 5.0572
14.5 | 0.8645 | 0.17845 | -0.0693 | 4.8445
15 | 0.881 | 0.18454 | -0.0703 | 4.774
15.5 | 0.8896 | 0.19448 | -0.0724 | 4.5742

## 19. Re 250k Mach 0.10 (1)
BIGFOIL.COM POLAR EXPORT
SM8016m
SM8016m |  |  |  | Cl Max: | 1.006 | at alpha= | 8 | deg
JavaFoil+Calcfoil stall+Eppler ext transition |  |  |  | L/D Max: | 65.408 | at alpha= | 3 | deg
Re: | 250000 |  |  | Cd Min: | 0.00684 | at alpha= | -2 | deg
Mach: | 0.1 |  |  | Cl=0 at alpha= | -1.3814 | deg
|  |  |  | @ Cl=0.1, Cd= | 0.0071007
|  |  |  | @ Cl=0.4, Cd= | 0.010759
|  |  |  | @ Cl=0.6, Cd= | 0.01199
alpha (deg) | Cl | Cd | Cm | Cl/Cd
-14.5 | -0.345 | 0.16842 | -0.007 | -2.05
-14 | -0.365 | 0.15615 | -0.007 | -2.341
-13.5 | -0.386 | 0.1468 | -0.007 | -2.627
-13 | -0.406 | 0.14229 | -0.007 | -2.85
-12.5 | -0.425 | 0.13311 | -0.007 | -3.192
-12 | -0.443 | 0.12391 | -0.007 | -3.576
-11.5 | -0.46 | 0.11372 | -0.007 | -4.044
-11 | -0.474 | 0.10542 | -0.007 | -4.5
-10.5 | -0.486 | 0.09944 | -0.007 | -4.89
-10 | -0.495 | 0.09139 | -0.007 | -5.414
-9.5 | -0.499 | 0.08324 | -0.007 | -5.999
-9 | -0.499 | 0.0756 | -0.007 | -6.607
-8.5 | -0.495 | 0.07067 | -0.007 | -6.999
-8 | -0.483 | 0.06511 | -0.007 | -7.423
-7.5 | -0.467 | 0.06034 | -0.007 | -7.743
-7 | -0.446 | 0.05497 | -0.007 | -8.121
-6.5 | -0.421 | 0.05103 | -0.007 | -8.25
-6 | -0.391 | 0.04782 | -0.008 | -8.186
-5.5 | -0.358 | 0.04472 | -0.008 | -8.006
-5 | -0.321 | 0.04201 | -0.008 | -7.646
-4.5 | -0.281 | 0.03959 | -0.008 | -7.105
-4 | -0.239 | 0.03734 | -0.009 | -6.41
-3.5 | -0.196 | 0.03583 | -0.009 | -5.461
-3 | -0.151 | 0.03429 | -0.01 | -4.397
-2.5 | -0.13 | 0.00865 | -0.024 | -15.054
-2 | -0.072 | 0.00684 | -0.024 | -10.551
-1.5 | -0.014 | 0.00704 | -0.025 | -1.944
-1 | 0.045 | 0.00711 | -0.025 | 6.338
-0.5 | 0.104 | 0.0071 | -0.025 | 14.635
0 | 0.163 | 0.00711 | -0.025 | 22.952
0.5 | 0.222 | 0.007 | -0.025 | 31.723
1 | 0.281 | 0.00716 | -0.026 | 39.264
1.5 | 0.34 | 0.00727 | -0.026 | 46.753
2 | 0.399 | 0.01075 | -0.026 | 37.077
2.5 | 0.457 | 0.01128 | -0.026 | 40.551
3 | 0.516 | 0.00788 | -0.027 | 65.408
3.5 | 0.574 | 0.01157 | -0.027 | 49.569
4 | 0.631 | 0.01249 | -0.027 | 50.545
4.5 | 0.688 | 0.01294 | -0.027 | 53.154
5 | 0.743 | 0.01329 | -0.028 | 55.889
5.5 | 0.796 | 0.0152 | -0.028 | 52.383
6 | 0.847 | 0.01626 | -0.028 | 52.111
6.5 | 0.895 | 0.0173 | -0.028 | 51.756
7 | 0.94 | 0.01814 | -0.029 | 51.8
7.5 | 0.979 | 0.01905 | -0.029 | 51.389
8 | 1.006 | 0.01987 | -0.029 | 50.639
8.5 | 0.835 | 0.05929 | -0.012 | 14.087
9 | 0.852 | 0.06315 | -0.011 | 13.487
9.5 | 0.862 | 0.06806 | -0.01 | 12.662
10 | 0.866 | 0.07327 | -0.01 | 11.813
10.5 | 0.863 | 0.08011 | -0.01 | 10.776
11 | 0.855 | 0.0862 | -0.01 | 9.921
11.5 | 0.841 | 0.0924 | -0.009 | 9.106
12 | 0.823 | 0.10038 | -0.009 | 8.195
12.5 | 0.799 | 0.1081 | -0.009 | 7.395
13 | 0.773 | 0.11924 | -0.009 | 6.48

## 20. Re 250k Mach 0.10 (2)
BIGFOIL.COM POLAR EXPORT
SM8016m
SM8016m |  |  |  | Cl Max: | 1.1583 | at alpha= | 10.5 | deg
XFOIL ncrit=9 |  |  |  | L/D Max: | 65.4413 | at alpha= | 5.5 | deg
Re: | 250000 |  |  | Cd Min: | 0.26322 | at alpha= | -20 | deg
Mach: | 0.1 |  |  | Cl=0 at alpha= | -1.3157 | deg
|  |  |  | @ Cl=0.1, Cd= | 0.0069884
|  |  |  | @ Cl=0.4, Cd= | 0.0081583
|  |  |  | @ Cl=0.6, Cd= | 0.0098889
alpha (deg) | Cl | Cd | Cm | Cl/Cd
-20 | -0.854 | 0.26322 | 0.0916 | -3.2444
-19.5 | -0.8364 | 0.25743 | 0.0859 | -3.249
-19 | -0.8211 | 0.25211 | 0.0801 | -3.2569
-18.5 | -0.8038 | 0.24383 | 0.0765 | -3.2966
-18 | -0.7856 | 0.23589 | 0.0747 | -3.3304
-17.5 | -0.7687 | 0.22935 | 0.0712 | -3.3516
-17 | -0.7519 | 0.22266 | 0.0674 | -3.3769
-16.5 | -0.7353 | 0.21576 | 0.0635 | -3.408
-16 | -0.7195 | 0.20925 | 0.058 | -3.4385
-15.5 | -0.7113 | 0.20427 | 0.0511 | -3.4822
-15 | -0.6937 | 0.19429 | 0.0492 | -3.5704
-14.5 | -0.6756 | 0.18665 | 0.0482 | -3.6196
-14 | -0.6611 | 0.17976 | 0.0455 | -3.6777
-13.5 | -0.6476 | 0.17265 | 0.0424 | -3.7509
-13 | -0.6354 | 0.16531 | 0.039 | -3.8437
-12.5 | -0.6261 | 0.15796 | 0.0342 | -3.9637
-12 | -0.622 | 0.15073 | 0.0277 | -4.1266
-11.5 | -0.614 | 0.14272 | 0.0231 | -4.3021
-11 | -0.6034 | 0.13326 | 0.0243 | -4.528
-10.5 | -0.5913 | 0.1263 | 0.0228 | -4.6817
-10 | -0.5832 | 0.11884 | 0.0198 | -4.9074
-9.5 | -0.5795 | 0.11045 | 0.0137 | -5.2467
-9 | -0.5778 | 0.10144 | 0.0038 | -5.696
-8.5 | -0.5819 | 0.08984 | -0.005 | -6.4771
-8 | -0.5768 | 0.08261 | -0.0037 | -6.9822
-7.5 | -0.5648 | 0.07391 | -0.0112 | -7.6417
-7 | -0.5469 | 0.06319 | -0.0211 | -8.6549
-6.5 | -0.5174 | 0.05295 | -0.0301 | -9.7715
-6 | -0.4932 | 0.04241 | -0.0315 | -11.6293
-5.5 | -0.4557 | 0.03525 | -0.0322 | -12.9277
-5 | -0.4086 | 0.02434 | -0.0295 | -16.7872
-4.5 | -0.3598 | 0.0196 | -0.0277 | -18.3571
-4 | -0.3103 | 0.01637 | -0.0258 | -18.9554
-3.5 | -0.2624 | 0.01385 | -0.024 | -18.9458
-3 | -0.2144 | 0.01239 | -0.0222 | -17.3043
-2.5 | -0.1661 | 0.01102 | -0.0209 | -15.0726
-2 | -0.1096 | 0.00874 | -0.0226 | -12.54
-1.5 | -0.0393 | 0.00718 | -0.0242 | -5.4735
-1 | 0.0673 | 0.00703 | -0.034 | 9.5733
-0.5 | 0.138 | 0.00694 | -0.0365 | 19.8847
0 | 0.1883 | 0.00697 | -0.0344 | 27.0158
0.5 | 0.2369 | 0.00713 | -0.032 | 33.2258
1 | 0.2872 | 0.00739 | -0.0302 | 38.8633
1.5 | 0.3389 | 0.00771 | -0.0288 | 43.9559
2 | 0.3914 | 0.00809 | -0.0278 | 48.3807
2.5 | 0.4443 | 0.00851 | -0.0269 | 52.2092
3 | 0.4975 | 0.00895 | -0.0262 | 55.5866
3.5 | 0.5509 | 0.00943 | -0.0255 | 58.4199
4 | 0.6044 | 0.00993 | -0.025 | 60.8661
4.5 | 0.6578 | 0.01045 | -0.0245 | 62.9474
5 | 0.711 | 0.01103 | -0.024 | 64.4606
5.5 | 0.7637 | 0.01167 | -0.0235 | 65.4413
6 | 0.8149 | 0.01259 | -0.0229 | 64.726
6.5 | 0.863 | 0.01416 | -0.0222 | 60.9463
7 | 0.9107 | 0.01584 | -0.0212 | 57.4937
7.5 | 0.9566 | 0.01776 | -0.02 | 53.8626
8 | 0.9992 | 0.02014 | -0.0183 | 49.6127
8.5 | 1.0414 | 0.02261 | -0.0164 | 46.0593
9 | 1.0779 | 0.0267 | -0.014 | 40.3708
9.5 | 1.117 | 0.02961 | -0.0121 | 37.7237
10 | 1.1486 | 0.03375 | -0.0099 | 34.0326
10.5 | 1.1583 | 0.04203 | -0.0067 | 27.5589
11 | 1.1489 | 0.04991 | -0.0031 | 23.0194
11.5 | 1.1187 | 0.05774 | -0.0004 | 19.3748
12.5 | 1.0572 | 0.07888 | -0.0123 | 13.4026
13 | 0.9094 | 0.12835 | -0.0466 | 7.0853
13.5 | 0.8895 | 0.14276 | -0.0522 | 6.2307
14 | 0.8579 | 0.17052 | -0.0657 | 5.0311
14.5 | 0.8644 | 0.17943 | -0.07 | 4.8175
15 | 0.8803 | 0.18589 | -0.0714 | 4.7356
15.5 | 0.891 | 0.19539 | -0.0729 | 4.5601

## 21. Re 250k Mach 0.25 (1)
BIGFOIL.COM POLAR EXPORT
SM8016m
SM8016m |  |  |  | Cl Max: | 0.991 | at alpha= | 7.5 | deg
JavaFoil+Calcfoil stall+Eppler ext transition |  |  |  | L/D Max: | 55.011 | at alpha= | 5 | deg
Re: | 250000 |  |  | Cd Min: | 0.00691 | at alpha= | -2 | deg
Mach: | 0.25 |  |  | Cl=0 at alpha= | -1.3833 | deg
|  |  |  | @ Cl=0.1, Cd= | 0.0071216
|  |  |  | @ Cl=0.4, Cd= | 0.0103
|  |  |  | @ Cl=0.6, Cd= | 0.1299
alpha (deg) | Cl | Cd | Cm | Cl/Cd
-13 | -0.066 | 0.14921 | -0.008 | -0.441
-12.5 | -0.063 | 0.13991 | -0.008 | -0.45
-12 | -0.166 | 0.14637 | -0.008 | -1.134
-11.5 | -0.228 | 0.13372 | -0.008 | -1.703
-11 | -0.28 | 0.12121 | -0.008 | -2.306
-10.5 | -0.325 | 0.10882 | -0.007 | -2.987
-10 | -0.364 | 0.09786 | -0.007 | -3.724
-9.5 | -0.397 | 0.09673 | -0.007 | -4.105
-9 | -0.422 | 0.08531 | -0.007 | -4.947
-8.5 | -0.438 | 0.07783 | -0.007 | -5.634
-8 | -0.444 | 0.071 | -0.007 | -6.259
-7.5 | -0.442 | 0.06525 | -0.008 | -6.776
-7 | -0.432 | 0.0588 | -0.007 | -7.346
-6.5 | -0.414 | 0.05393 | -0.008 | -7.685
-6 | -0.39 | 0.05012 | -0.008 | -7.788
-5.5 | -0.36 | 0.0456 | -0.008 | -7.906
-5 | -0.326 | 0.04285 | -0.008 | -7.6
-4.5 | -0.287 | 0.04017 | -0.008 | -7.134
-4 | -0.245 | 0.03769 | -0.009 | -6.488
-3.5 | -0.2 | 0.03569 | -0.009 | -5.614
-3 | -0.155 | 0.03445 | -0.01 | -4.488
-2.5 | -0.134 | 0.00869 | -0.025 | -15.384
-2 | -0.074 | 0.00691 | -0.025 | -10.735
-1.5 | -0.014 | 0.00709 | -0.025 | -1.981
-1 | 0.046 | 0.00698 | -0.025 | 6.634
-0.5 | 0.107 | 0.00714 | -0.026 | 14.963
0 | 0.168 | 0.00714 | -0.026 | 23.482
0.5 | 0.228 | 0.00978 | -0.026 | 23.338
1 | 0.289 | 0.01008 | -0.026 | 28.667
1.5 | 0.349 | 0.00729 | -0.027 | 47.926
2 | 0.41 | 0.01089 | -0.027 | 37.629
2.5 | 0.47 | 0.01126 | -0.027 | 41.737
3 | 0.53 | 0.01171 | -0.027 | 45.243
3.5 | 0.589 | 0.01179 | -0.028 | 49.975
4 | 0.648 | 0.01272 | -0.028 | 50.961
4.5 | 0.706 | 0.01319 | -0.028 | 53.536
5 | 0.762 | 0.01385 | -0.028 | 55.011
5.5 | 0.816 | 0.01566 | -0.029 | 52.113
6 | 0.867 | 0.0169 | -0.029 | 51.323
6.5 | 0.914 | 0.01788 | -0.029 | 51.128
7 | 0.956 | 0.01885 | -0.029 | 50.728
7.5 | 0.991 | 0.01986 | -0.03 | 49.926
8 | 0.818 | 0.0565 | -0.013 | 14.479
8.5 | 0.831 | 0.06104 | -0.011 | 13.621
9 | 0.839 | 0.06647 | -0.01 | 12.616
9.5 | 0.834 | 0.0719 | -0.01 | 11.6
10 | 0.819 | 0.07925 | -0.01 | 10.335
10.5 | 0.794 | 0.08663 | -0.009 | 9.162
11 | 0.758 | 0.09594 | -0.009 | 7.9
11.5 | 0.713 | 0.10515 | -0.009 | 6.776
12 | 0.658 | 0.12062 | -0.009 | 5.457
12.5 | 0.596 | 0.1299 | -0.01 | 4.589

## 22. Re 250k Mach 0.25 (2)
BIGFOIL.COM POLAR EXPORT
SM8016m
SM8016m |  |  |  | Cl Max: | 1.1344 | at alpha= | 10 | deg
XFOIL ncrit=9 |  |  |  | L/D Max: | 64.9094 | at alpha= | 5.5 | deg
Re: | 250000 |  |  | Cd Min: | 0.26843 | at alpha= | -20 | deg
Mach: | 0.25 |  |  | Cl=0 at alpha= | -1.3652 | deg
|  |  |  | @ Cl=0.1, Cd= | 0.0070368
|  |  |  | @ Cl=0.4, Cd= | 0.0082701
|  |  |  | @ Cl=0.6, Cd= | 0.0099986
alpha (deg) | Cl | Cd | Cm | Cl/Cd
-20 | -0.8697 | 0.26843 | 0.0941 | -3.24
-19.5 | -0.8524 | 0.2629 | 0.0881 | -3.2423
-18.5 | -0.8156 | 0.24674 | 0.0811 | -3.3055
-18 | -0.7976 | 0.23986 | 0.0776 | -3.3253
-17.5 | -0.7796 | 0.23303 | 0.0737 | -3.3455
-17 | -0.7616 | 0.22603 | 0.0696 | -3.3695
-16.5 | -0.7437 | 0.21888 | 0.0653 | -3.3978
-16 | -0.7295 | 0.21341 | 0.0583 | -3.4183
-15 | -0.6951 | 0.19657 | 0.0529 | -3.5361
-14.5 | -0.6787 | 0.18951 | 0.0501 | -3.5813
-14 | -0.6634 | 0.18239 | 0.0469 | -3.6373
-13.5 | -0.6489 | 0.17507 | 0.0435 | -3.7065
-13 | -0.6357 | 0.16767 | 0.0393 | -3.7914
-12.5 | -0.6305 | 0.16121 | 0.0327 | -3.911
-12 | -0.6216 | 0.15353 | 0.0276 | -4.0487
-11.5 | -0.6086 | 0.14359 | 0.0277 | -4.2385
-11 | -0.5936 | 0.1364 | 0.0268 | -4.3519
-10.5 | -0.5836 | 0.12901 | 0.0241 | -4.5237
-10 | -0.5765 | 0.12123 | 0.0198 | -4.7554
-9.5 | -0.575 | 0.11308 | 0.0104 | -5.0849
-9 | -0.5751 | 0.10267 | 0.0059 | -5.6014
-8.5 | -0.5628 | 0.0958 | 0.0071 | -5.8747
-8 | -0.5549 | 0.08844 | 0.0039 | -6.2743
-7.5 | -0.5516 | 0.07997 | -0.0025 | -6.8976
-7 | -0.5375 | 0.06641 | -0.0222 | -8.0937
-6.5 | -0.5264 | 0.05368 | -0.0299 | -9.8063
-6 | -0.4969 | 0.04736 | -0.0304 | -10.492
-5.5 | -0.4635 | 0.03844 | -0.0331 | -12.0578
-5 | -0.4223 | 0.03302 | -0.0326 | -12.7892
-4.5 | -0.3721 | 0.0216 | -0.0293 | -17.2269
-4 | -0.3226 | 0.01749 | -0.0271 | -18.4448
-3.5 | -0.273 | 0.01461 | -0.025 | -18.6858
-3 | -0.2242 | 0.01287 | -0.023 | -17.4204
-2.5 | -0.1752 | 0.01153 | -0.0214 | -15.1951
-2 | -0.1014 | 0.00907 | -0.0259 | -11.1797
-1.5 | -0.0291 | 0.00729 | -0.0279 | -3.9918
-1 | 0.0788 | 0.00706 | -0.0368 | 11.1615
-0.5 | 0.1428 | 0.00699 | -0.0372 | 20.4292
0 | 0.1922 | 0.00707 | -0.0345 | 27.1853
0.5 | 0.2427 | 0.00726 | -0.0322 | 33.4298
1 | 0.2949 | 0.00754 | -0.0305 | 39.1114
1.5 | 0.3484 | 0.00789 | -0.0292 | 44.1572
2 | 0.4027 | 0.00829 | -0.0281 | 48.5766
2.5 | 0.4575 | 0.00872 | -0.0272 | 52.4656
3 | 0.5126 | 0.00918 | -0.0264 | 55.8388
3.5 | 0.5678 | 0.00969 | -0.0257 | 58.5965
4 | 0.6231 | 0.01022 | -0.025 | 60.9687
4.5 | 0.6786 | 0.01077 | -0.0244 | 63.0084
5 | 0.7338 | 0.01137 | -0.0237 | 64.5383
5.5 | 0.788 | 0.01214 | -0.0229 | 64.9094
6 | 0.8398 | 0.0134 | -0.0221 | 62.6716
6.5 | 0.8888 | 0.01523 | -0.0209 | 58.3585
7 | 0.9372 | 0.01714 | -0.0194 | 54.6791
7.5 | 0.9821 | 0.01958 | -0.0173 | 50.1583
8 | 1.0241 | 0.02253 | -0.0149 | 45.4549
8.5 | 1.0638 | 0.02592 | -0.0124 | 41.0417
9 | 1.0979 | 0.03075 | -0.0094 | 35.7041
9.5 | 1.125 | 0.03526 | -0.0064 | 31.9058
10 | 1.1344 | 0.04122 | -0.0031 | 27.5206
10.5 | 1.1183 | 0.04802 | 0.0005 | 23.2882
11 | 1.0884 | 0.05692 | -0.0011 | 19.1216
11.5 | 1.0511 | 0.07001 | -0.01 | 15.0136
12 | 0.978 | 0.09478 | -0.0292 | 10.3186
12.5 | 0.9043 | 0.12417 | -0.0456 | 7.2828
13 | 0.8837 | 0.13969 | -0.0524 | 6.3262
13.5 | 0.8665 | 0.16163 | -0.0573 | 5.361
14 | 0.8634 | 0.17409 | -0.0667 | 4.9595
14.5 | 0.8669 | 0.18423 | -0.0736 | 4.7055
15 | 0.8805 | 0.1919 | -0.0767 | 4.5883

## 23. Re 250k Mach 0.50 (1)
BIGFOIL.COM POLAR EXPORT
SM8016m
SM8016m |  |  |  | Cl Max: | 1.143 | at alpha= | 20 | deg
JavaFoil+Calcfoil stall+Eppler ext transition |  |  |  | L/D Max: | 55.179 | at alpha= | 4 | deg
Re: | 250000 |  |  | Cd Min: | 0.0071 | at alpha= | -1.5 | deg
Mach: | 0.5 |  |  | Cl=0 at alpha= | -1.3823 | deg
|  |  |  | @ Cl=0.1, Cd= | 0.0072864
|  |  |  | @ Cl=0.4, Cd= | 0.0080759
|  |  |  | @ Cl=0.6, Cd= | 0.012567
alpha (deg) | Cl | Cd | Cm | Cl/Cd
-20 | -0.998 | 0.26679 | -0.012 | -3.739
-19.5 | -0.971 | 0.27006 | -0.012 | -3.595
-19 | -0.945 | 0.26501 | -0.012 | -3.566
-18.5 | -0.918 | 0.25446 | -0.012 | -3.609
-18 | -0.892 | 0.24945 | -0.012 | -3.578
-17.5 | -0.866 | 0.24211 | -0.012 | -3.575
-17 | -0.84 | 0.23821 | -0.012 | -3.525
-16.5 | -0.813 | 0.21853 | -0.012 | -3.719
-16 | -0.787 | 0.21269 | -0.012 | -3.698
-15.5 | -0.76 | 0.2071 | -0.012 | -3.668
-15 | -0.733 | 0.19964 | -0.012 | -3.674
-14.5 | -0.706 | 0.19286 | -0.012 | -3.663
-14 | -0.68 | 0.19704 | -0.012 | -3.451
-13.5 | -0.653 | 0.18867 | -0.011 | -3.461
-13 | -0.627 | 0.17829 | -0.012 | -3.515
-12.5 | -0.6 | 0.17473 | -0.011 | -3.432
-12 | -0.573 | 0.17192 | -0.011 | -3.331
-11.5 | -0.546 | 0.16157 | -0.011 | -3.38
-11 | -0.519 | 0.15079 | -0.011 | -3.442
-10.5 | -0.492 | 0.14697 | -0.011 | -3.35
-10 | -0.465 | 0.1416 | -0.011 | -3.286
-9.5 | -0.438 | 0.12127 | -0.011 | -3.614
-9 | -0.412 | 0.08714 | -0.011 | -4.722
-8.5 | -0.384 | 0.0934 | -0.01 | -4.116
-8 | -0.358 | 0.07424 | -0.011 | -4.817
-7.5 | -0.331 | 0.07433 | -0.01 | -4.447
-7 | -0.304 | 0.08479 | -0.01 | -3.58
-6.5 | -0.277 | 0.06276 | -0.01 | -4.407
-6 | -0.25 | 0.06318 | -0.01 | -3.95
-5.5 | -0.223 | 0.05993 | -0.009 | -3.713
-5 | -0.253 | 0.0553 | -0.009 | -4.579
-4.5 | -0.287 | 0.04592 | -0.009 | -6.242
-4 | -0.259 | 0.0412 | -0.009 | -6.291
-3.5 | -0.218 | 0.03779 | -0.01 | -5.768
-3 | -0.17 | 0.03526 | -0.01 | -4.832
-2.5 | -0.119 | 0.03403 | -0.011 | -3.509
-2 | -0.083 | 0.00911 | -0.028 | -9.065
-1.5 | -0.016 | 0.0071 | -0.028 | -2.209
-1 | 0.052 | 0.00753 | -0.028 | 6.874
-0.5 | 0.119 | 0.00719 | -0.029 | 16.613
0 | 0.188 | 0.00745 | -0.029 | 25.164
0.5 | 0.255 | 0.01048 | -0.029 | 24.359
1 | 0.323 | 0.01063 | -0.03 | 30.367
1.5 | 0.39 | 0.00757 | -0.03 | 51.549
2 | 0.458 | 0.01101 | -0.03 | 41.573
2.5 | 0.525 | 0.01197 | -0.03 | 43.82
3 | 0.591 | 0.01248 | -0.031 | 47.397
3.5 | 0.658 | 0.01313 | -0.031 | 50.069
4 | 0.723 | 0.01309 | -0.031 | 55.179
4.5 | 0.785 | 0.01458 | -0.031 | 53.866
5 | 0.844 | 0.01687 | -0.032 | 50.027
5.5 | 0.897 | 0.01831 | -0.032 | 48.97
6 | 0.939 | 0.01964 | -0.032 | 47.811
6.5 | 0.937 | 0.02147 | -0.032 | 43.623
7 | 0.755 | 0.0562 | -0.011 | 13.44
7.5 | 0.478 | 0.06657 | -0.011 | 7.182
8 | 0.505 | 0.07368 | -0.012 | 6.853
8.5 | 0.532 | 0.08633 | -0.012 | 6.159
9 | 0.559 | 0.10399 | -0.013 | 5.371
9.5 | 0.586 | 0.09172 | -0.014 | 6.384
10 | 0.612 | 0.14918 | -0.015 | 4.105
10.5 | 0.639 | 0.14678 | -0.016 | 4.355
11 | 0.666 | 0.15654 | -0.016 | 4.255
11.5 | 0.693 | 0.16766 | -0.017 | 4.132
12 | 0.72 | 0.1689 | -0.017 | 4.261
12.5 | 0.746 | 0.18413 | -0.018 | 4.054
13 | 0.773 | 0.18645 | -0.018 | 4.144
13.5 | 0.799 | 0.19748 | -0.019 | 4.048
14 | 0.826 | 0.2035 | -0.019 | 4.061
14.5 | 0.853 | 0.20747 | -0.02 | 4.113
15 | 0.879 | 0.21331 | -0.02 | 4.123
15.5 | 0.906 | 0.22369 | -0.021 | 4.05
16 | 0.933 | 0.23087 | -0.021 | 4.041
16.5 | 0.96 | 0.23758 | -0.022 | 4.039
17 | 0.985 | 0.24233 | -0.022 | 4.066
17.5 | 1.012 | 0.25115 | -0.022 | 4.03
18 | 1.039 | 0.26112 | -0.023 | 3.978
18.5 | 1.064 | 0.26602 | -0.023 | 4.002
19 | 1.091 | 0.27546 | -0.024 | 3.962
19.5 | 1.117 | 0.27767 | -0.024 | 4.021
20 | 1.143 | 0.2864 | -0.025 | 3.992

## 24. Re 250k Mach 0.50 (2)
BIGFOIL.COM POLAR EXPORT
SM8016m
SM8016m |  |  |  | Cl Max: | 1.1273 | at alpha= | 20 | deg
XFOIL ncrit=9 |  |  |  | L/D Max: | 63.4018 | at alpha= | 4.5 | deg
Re: | 250000 |  |  | Cd Min: | 0.30372 | at alpha= | 20 | deg
Mach: | 0.5 |  |  | Cl=0 at alpha= | -1.5144 | deg
|  |  |  | @ Cl=0.1, Cd= | 0.0073522
|  |  |  | @ Cl=0.4, Cd= | 0.0087108
|  |  |  | @ Cl=0.6, Cd= | 0.010372
alpha (deg) | Cl | Cd | Cm | Cl/Cd
-20 | -0.9511 | 0.29328 | 0.1102 | -3.243
-19.5 | -0.9289 | 0.28473 | 0.1055 | -3.2624
-19 | -0.9063 | 0.27647 | 0.1004 | -3.2781
-18.5 | -0.8835 | 0.2682 | 0.0953 | -3.2942
-18 | -0.8606 | 0.25986 | 0.0901 | -3.3118
-17.5 | -0.8373 | 0.2516 | 0.0845 | -3.3279
-17 | -0.8159 | 0.24497 | 0.0773 | -3.3306
-16 | -0.7714 | 0.22621 | 0.07 | -3.4101
-15.5 | -0.7497 | 0.21814 | 0.0659 | -3.4368
-15 | -0.7283 | 0.21004 | 0.0614 | -3.4674
-14.5 | -0.7073 | 0.20195 | 0.0568 | -3.5024
-14 | -0.6893 | 0.19518 | 0.05 | -3.5316
-13.5 | -0.6768 | 0.18899 | 0.0436 | -3.5811
-13 | -0.6534 | 0.17778 | 0.0417 | -3.6753
-12.5 | -0.6322 | 0.16904 | 0.0402 | -3.7399
-12 | -0.6145 | 0.16121 | 0.0371 | -3.8118
-11.5 | -0.5984 | 0.15332 | 0.0335 | -3.9029
-11 | -0.5901 | 0.14662 | 0.0265 | -4.0247
-10.5 | -0.5829 | 0.13938 | 0.0197 | -4.1821
-10 | -0.56 | 0.12903 | 0.0225 | -4.3401
-9.5 | -0.5467 | 0.12139 | 0.0199 | -4.5037
-9 | -0.5361 | 0.11358 | 0.0161 | -4.72
-8.5 | -0.5339 | 0.10608 | 0.0064 | -5.033
-8 | -0.5281 | 0.0966 | 0.0023 | -5.4669
-7.5 | -0.5129 | 0.089 | 0.0033 | -5.7629
-7 | -0.503 | 0.08149 | -0.0001 | -6.1725
-6.5 | -0.5006 | 0.07155 | -0.0175 | -6.9965
-6 | -0.4915 | 0.06105 | -0.0242 | -8.0508
-5.5 | -0.4706 | 0.05345 | -0.0266 | -8.8045
-5 | -0.4462 | 0.04423 | -0.0329 | -10.0882
-4.5 | -0.4135 | 0.03118 | -0.0352 | -13.2617
-4 | -0.371 | 0.02415 | -0.0327 | -15.3623
-3.5 | -0.3243 | 0.01934 | -0.0294 | -16.7684
-3 | -0.27 | 0.01578 | -0.027 | -17.1103
-2.5 | -0.1673 | 0.01283 | -0.0328 | -13.0398
-2 | -0.0709 | 0.01059 | -0.0382 | -6.695
-1.5 | 0.0021 | 0.00828 | -0.0398 | 0.25362
-1 | 0.062 | 0.00734 | -0.0344 | 8.4469
-0.5 | 0.1557 | 0.00737 | -0.0387 | 21.1262
0 | 0.2124 | 0.00756 | -0.0361 | 28.0952
0.5 | 0.2709 | 0.00787 | -0.034 | 34.4219
1 | 0.331 | 0.00824 | -0.0324 | 40.1699
1.5 | 0.3923 | 0.00865 | -0.031 | 45.3526
2 | 0.4543 | 0.00914 | -0.0297 | 49.7046
2.5 | 0.5172 | 0.00964 | -0.0286 | 53.6515
3 | 0.5804 | 0.01019 | -0.0274 | 56.9578
3.5 | 0.6441 | 0.01078 | -0.0261 | 59.7495
4 | 0.7079 | 0.01144 | -0.0247 | 61.8794
4.5 | 0.7716 | 0.01217 | -0.023 | 63.4018
5 | 0.8338 | 0.01321 | -0.0211 | 63.1188
5.5 | 0.8911 | 0.01509 | -0.0187 | 59.0524
6 | 0.9453 | 0.01746 | -0.0156 | 54.1409
6.5 | 0.9934 | 0.02059 | -0.0116 | 48.2467
7 | 1.0344 | 0.0247 | -0.007 | 41.8785
7.5 | 1.0587 | 0.03021 | -0.0024 | 35.0447
8 | 1.0543 | 0.03721 | 0.0019 | 28.3338
8.5 | 1.0283 | 0.04606 | 0.0004 | 22.3252
9 | 0.9967 | 0.05864 | -0.0092 | 16.9969
9.5 | 0.9599 | 0.0738 | -0.0208 | 13.0068
10 | 0.9213 | 0.09005 | -0.0312 | 10.231
10.5 | 0.8897 | 0.10597 | -0.0397 | 8.3958
11 | 0.8706 | 0.12014 | -0.0467 | 7.2465
11.5 | 0.861 | 0.13315 | -0.0531 | 6.4664
12 | 0.8586 | 0.14541 | -0.0589 | 5.9047
12.5 | 0.8619 | 0.15703 | -0.0643 | 5.4888
13 | 0.8708 | 0.16751 | -0.0687 | 5.1985
13.5 | 0.8844 | 0.17726 | -0.072 | 4.9893
14 | 0.9024 | 0.19068 | -0.075 | 4.7325
14.5 | 0.9156 | 0.20127 | -0.0812 | 4.5491
15 | 0.9223 | 0.21081 | -0.0916 | 4.375
15.5 | 0.9408 | 0.21999 | -0.0968 | 4.2766
16 | 0.9649 | 0.22833 | -0.0985 | 4.2259
16.5 | 0.9852 | 0.23965 | -0.1026 | 4.111
17 | 0.9992 | 0.24815 | -0.1126 | 4.0266
17.5 | 1.0202 | 0.25723 | -0.118 | 3.9661
18 | 1.042 | 0.26588 | -0.1223 | 3.9191
18.5 | 1.0693 | 0.27914 | -0.1228 | 3.8307
19 | 1.085 | 0.28622 | -0.1318 | 3.7908
19.5 | 1.1054 | 0.29471 | -0.1406 | 3.7508
20 | 1.1273 | 0.30372 | -0.1461 | 3.7116

## 25. Re 500k Mach 0.00 (1)
BIGFOIL.COM POLAR EXPORT
SM8016m
SM8016m |  |  |  | Cl Max: | 1.051 | at alpha= | 9 | deg
JavaFoil+Calcfoil stall+Eppler ext transition |  |  |  | L/D Max: | 88.958 | at alpha= | 4 | deg
Re: | 500000 |  |  | Cd Min: | 0.00476 | at alpha= | -1.5 | deg
Mach: | 0 |  |  | Cl=0 at alpha= | -1.3814 | deg
|  |  |  | @ Cl=0.1, Cd= | 0.0059115
|  |  |  | @ Cl=0.4, Cd= | 0.0063529
|  |  |  | @ Cl=0.6, Cd= | 0.0069765
alpha (deg) | Cl | Cd | Cm | Cl/Cd
-14.5 | -0.387 | 0.13035 | -0.008 | -2.972
-14 | -0.405 | 0.12649 | -0.007 | -3.203
-13.5 | -0.423 | 0.11891 | -0.007 | -3.554
-13 | -0.44 | 0.11301 | -0.007 | -3.891
-12.5 | -0.456 | 0.10826 | -0.007 | -4.212
-12 | -0.471 | 0.10289 | -0.007 | -4.578
-11.5 | -0.484 | 0.09481 | -0.007 | -5.109
-11 | -0.496 | 0.08925 | -0.007 | -5.553
-10.5 | -0.504 | 0.08364 | -0.007 | -6.027
-10 | -0.509 | 0.07713 | -0.007 | -6.605
-9.5 | -0.511 | 0.07228 | -0.007 | -7.069
-9 | -0.508 | 0.06776 | -0.007 | -7.501
-8.5 | -0.501 | 0.06312 | -0.007 | -7.937
-8 | -0.488 | 0.05925 | -0.007 | -8.231
-7.5 | -0.47 | 0.05491 | -0.007 | -8.559
-7 | -0.448 | 0.05104 | -0.007 | -8.774
-6.5 | -0.422 | 0.04765 | -0.008 | -8.845
-6 | -0.391 | 0.04467 | -0.008 | -8.759
-5.5 | -0.357 | 0.04206 | -0.008 | -8.498
-5 | -0.32 | 0.03973 | -0.008 | -8.062
-4.5 | -0.28 | 0.03759 | -0.009 | -7.459
-4 | -0.239 | 0.0347 | -0.009 | -6.875
-3.5 | -0.242 | 0.00764 | -0.024 | -31.724
-3 | -0.187 | 0.00758 | -0.024 | -24.614
-2.5 | -0.13 | 0.00632 | -0.024 | -20.523
-2 | -0.072 | 0.00627 | -0.024 | -11.453
-1.5 | -0.014 | 0.00476 | -0.024 | -2.862
-1 | 0.045 | 0.00594 | -0.025 | 7.56
-0.5 | 0.103 | 0.00591 | -0.025 | 17.495
0 | 0.162 | 0.00594 | -0.025 | 27.349
0.5 | 0.221 | 0.00591 | -0.025 | 37.425
1 | 0.28 | 0.00601 | -0.026 | 46.532
1.5 | 0.338 | 0.00617 | -0.026 | 54.844
2 | 0.397 | 0.00634 | -0.026 | 62.588
2.5 | 0.455 | 0.00659 | -0.026 | 69.015
3 | 0.513 | 0.00675 | -0.027 | 76.04
3.5 | 0.571 | 0.00689 | -0.027 | 82.819
4 | 0.628 | 0.00706 | -0.027 | 88.958
4.5 | 0.684 | 0.01088 | -0.027 | 62.907
5 | 0.739 | 0.01123 | -0.028 | 65.828
5.5 | 0.792 | 0.01307 | -0.028 | 60.636
6 | 0.843 | 0.01399 | -0.028 | 60.302
6.5 | 0.892 | 0.01501 | -0.028 | 59.388
7 | 0.936 | 0.01573 | -0.029 | 59.525
7.5 | 0.976 | 0.01653 | -0.029 | 59.042
8 | 1.011 | 0.01737 | -0.029 | 58.199
8.5 | 1.04 | 0.01826 | -0.029 | 56.98
9 | 1.051 | 0.01912 | -0.029 | 54.98
9.5 | 0.87 | 0.06325 | -0.015 | 13.757
10 | 0.872 | 0.06862 | -0.012 | 12.707
10.5 | 0.872 | 0.07362 | -0.011 | 11.839
11 | 0.866 | 0.07924 | -0.01 | 10.933
11.5 | 0.856 | 0.08517 | -0.01 | 10.054
12 | 0.842 | 0.0903 | -0.01 | 9.319
12.5 | 0.822 | 0.09707 | -0.01 | 8.471
13 | 0.8 | 0.10431 | -0.01 | 7.668
13.5 | 0.774 | 0.11387 | -0.01 | 6.801
14 | 0.747 | 0.12066 | -0.01 | 6.19

## 26. Re 500k Mach 0.00 (2)
BIGFOIL.COM POLAR EXPORT
SM8016m
SM8016m |  |  |  | Cl Max: | 1.2508 | at alpha= | 11.5 | deg
XFOIL ncrit=9 |  |  |  | L/D Max: | 171.525 | at alpha= | -0.5 | deg
Re: | 500000 |  |  | Cd Min: | 0.26142 | at alpha= | -20 | deg
Mach: | 0 |  |  | Cl=0 at alpha= | -1.4785 | deg
|  |  |  | @ Cl=0.1, Cd= | 0.00059079
|  |  |  | @ Cl=0.4, Cd= | 0.0065258
|  |  |  | @ Cl=0.6, Cd= | 0.0079387
alpha (deg) | Cl | Cd | Cm | Cl/Cd
-20 | -0.854 | 0.26142 | 0.0916 | -3.2668
-19.5 | -0.8377 | 0.25527 | 0.0882 | -3.2816
-19 | -0.8208 | 0.24896 | 0.0842 | -3.2969
-18.5 | -0.8037 | 0.24246 | 0.0802 | -3.3148
-18 | -0.7868 | 0.23577 | 0.0762 | -3.3372
-17.5 | -0.7699 | 0.22891 | 0.0722 | -3.3633
-17 | -0.7526 | 0.22166 | 0.0679 | -3.3953
-16.5 | -0.7373 | 0.21437 | 0.0625 | -3.4394
-16 | -0.7243 | 0.2071 | 0.0573 | -3.4973
-15.5 | -0.708 | 0.19893 | 0.0558 | -3.559
-15 | -0.6929 | 0.19245 | 0.0532 | -3.6004
-14.5 | -0.6786 | 0.18566 | 0.0501 | -3.6551
-14 | -0.665 | 0.17853 | 0.0468 | -3.7249
-13.5 | -0.6522 | 0.17073 | 0.0428 | -3.8201
-13 | -0.6443 | 0.16272 | 0.0374 | -3.9596
-12.5 | -0.635 | 0.15461 | 0.0334 | -4.1071
-12 | -0.6256 | 0.1463 | 0.0298 | -4.2761
-11.5 | -0.6202 | 0.13744 | 0.0283 | -4.5125
-11 | -0.6086 | 0.1308 | 0.0268 | -4.6529
-10.5 | -0.6001 | 0.12349 | 0.024 | -4.8595
-10 | -0.5935 | 0.1156 | 0.0206 | -5.1341
-9.5 | -0.5895 | 0.10669 | 0.0159 | -5.5254
-9 | -0.5857 | 0.09623 | 0.0078 | -6.0865
-8.5 | -0.5836 | 0.08591 | 0.0003 | -6.7932
-7.5 | -0.5842 | 0.05661 | -0.0252 | -10.3197
-7 | -0.5593 | 0.05017 | -0.028 | -11.1481
-6.5 | -0.5278 | 0.0417 | -0.0306 | -12.6571
-6 | -0.4847 | 0.0362 | -0.0304 | -13.3895
-4.5 | -0.3547 | 0.00373 | -0.0243 | -95.0938
-4 | -0.3116 | 0.00241 | -0.0222 | -129.2946
-3.5 | -0.2419 | 0.00181 | -0.0254 | -133.6464
-3 | -0.1703 | 0.00139 | -0.0291 | -122.518
-2.5 | -0.1043 | 0.00113 | -0.0313 | -92.3009
-2 | -0.0495 | 0.00087 | -0.0317 | -56.8966
-1.5 | -0.0018 | 0.00075 | -0.03 | -2.4
-1 | 0.0401 | 0.00063 | -0.0263 | 63.6508
-0.5 | 0.1012 | 0.00059 | -0.0262 | 171.5254
0 | 0.1712 | 0.00532 | -0.0294 | 32.1805
0.5 | 0.2234 | 0.00555 | -0.0285 | 40.2523
1 | 0.2765 | 0.00581 | -0.0277 | 47.5904
1.5 | 0.3301 | 0.0061 | -0.0271 | 54.1148
2 | 0.3841 | 0.00642 | -0.0267 | 59.8287
2.5 | 0.4382 | 0.00678 | -0.0263 | 64.6313
3 | 0.4926 | 0.00715 | -0.026 | 68.8951
3.5 | 0.5471 | 0.00754 | -0.0258 | 72.5597
4 | 0.6015 | 0.00795 | -0.0255 | 75.6604
4.5 | 0.6558 | 0.0084 | -0.0253 | 78.0714
5 | 0.7098 | 0.00891 | -0.0251 | 79.6633
5.5 | 0.7628 | 0.00958 | -0.0249 | 79.6242
6.5 | 0.865 | 0.01168 | -0.0241 | 74.0582
7 | 0.9158 | 0.01273 | -0.0236 | 71.9403
7.5 | 0.9652 | 0.014 | -0.0229 | 68.9429
8 | 1.0135 | 0.0154 | -0.022 | 65.8117
8.5 | 1.0583 | 0.01729 | -0.0207 | 61.2088
9 | 1.1044 | 0.01874 | -0.0196 | 58.9328
9.5 | 1.1399 | 0.02181 | -0.0174 | 52.265
10 | 1.1793 | 0.02407 | -0.0156 | 48.9946
10.5 | 1.2163 | 0.02626 | -0.0139 | 46.3176
11 | 1.2387 | 0.03041 | -0.011 | 40.7333
11.5 | 1.2508 | 0.03537 | -0.0075 | 35.3633
12 | 1.2507 | 0.03978 | -0.0034 | 31.4404
12.5 | 1.2364 | 0.04618 | -0.0021 | 26.7735
13 | 1.2127 | 0.05565 | -0.0057 | 21.7916
13.5 | 1.1806 | 0.06854 | -0.0136 | 17.225
14 | 1.1396 | 0.08469 | -0.0241 | 13.4561
14.5 | 1.0901 | 0.10379 | -0.0358 | 10.5029
15 | 1.025 | 0.12874 | -0.05 | 7.9618
15.5 | 0.8907 | 0.18884 | -0.0747 | 4.7167
16 | 0.8982 | 0.201 | -0.0824 | 4.4687
16.5 | 0.9089 | 0.21002 | -0.0874 | 4.3277

## 27. Re 500k Mach 0.10 (1)
BIGFOIL.COM POLAR EXPORT
SM8016m
SM8016m |  |  |  | Cl Max: | 1.046 | at alpha= | 9 | deg
JavaFoil+Calcfoil stall+Eppler ext transition |  |  |  | L/D Max: | 84.289 | at alpha= | 3.5 | deg
Re: | 500000 |  |  | Cd Min: | 0.00466 | at alpha= | -1.5 | deg
Mach: | 0.1 |  |  | Cl=0 at alpha= | -1.3814 | deg
|  |  |  | @ Cl=0.1, Cd= | 0.0058834
|  |  |  | @ Cl=0.4, Cd= | 0.0062743
|  |  |  | @ Cl=0.6, Cd= | 0.0085296
alpha (deg) | Cl | Cd | Cm | Cl/Cd
-14 | -0.366 | 0.12503 | -0.008 | -2.925
-13.5 | -0.386 | 0.12158 | -0.008 | -3.174
-13 | -0.406 | 0.1141 | -0.007 | -3.556
-12.5 | -0.425 | 0.10839 | -0.007 | -3.922
-12 | -0.443 | 0.10343 | -0.007 | -4.286
-11.5 | -0.46 | 0.09822 | -0.007 | -4.684
-11 | -0.475 | 0.09058 | -0.007 | -5.239
-10.5 | -0.486 | 0.08519 | -0.007 | -5.71
-10 | -0.495 | 0.07819 | -0.007 | -6.329
-9.5 | -0.499 | 0.07382 | -0.007 | -6.766
-9 | -0.5 | 0.06872 | -0.007 | -7.269
-8.5 | -0.495 | 0.06344 | -0.007 | -7.797
-8 | -0.483 | 0.0593 | -0.007 | -8.151
-7.5 | -0.467 | 0.0554 | -0.007 | -8.434
-7 | -0.446 | 0.05115 | -0.007 | -8.728
-6.5 | -0.421 | 0.04797 | -0.008 | -8.779
-6 | -0.391 | 0.04481 | -0.008 | -8.737
-5.5 | -0.358 | 0.04218 | -0.008 | -8.489
-5 | -0.321 | 0.03982 | -0.008 | -8.069
-4.5 | -0.281 | 0.03765 | -0.009 | -7.476
-4 | -0.24 | 0.03473 | -0.009 | -6.897
-3.5 | -0.243 | 0.00755 | -0.024 | -32.25
-3 | -0.187 | 0.00748 | -0.024 | -25.071
-2.5 | -0.13 | 0.00747 | -0.024 | -17.428
-2 | -0.072 | 0.00615 | -0.024 | -11.74
-1.5 | -0.014 | 0.00466 | -0.025 | -2.935
-1 | 0.045 | 0.00593 | -0.025 | 7.603
-0.5 | 0.104 | 0.00588 | -0.025 | 17.687
0 | 0.163 | 0.0059 | -0.025 | 27.67
0.5 | 0.222 | 0.00586 | -0.025 | 37.922
1 | 0.281 | 0.00595 | -0.026 | 47.235
1.5 | 0.34 | 0.0061 | -0.026 | 55.763
2 | 0.399 | 0.00627 | -0.026 | 63.598
2.5 | 0.457 | 0.00652 | -0.026 | 70.157
3 | 0.516 | 0.00667 | -0.027 | 77.27
3.5 | 0.574 | 0.00681 | -0.027 | 84.289
4 | 0.631 | 0.01058 | -0.027 | 59.638
4.5 | 0.688 | 0.01093 | -0.027 | 62.938
5 | 0.743 | 0.01129 | -0.028 | 65.819
5.5 | 0.796 | 0.01314 | -0.028 | 60.588
6 | 0.847 | 0.01408 | -0.028 | 60.181
6.5 | 0.895 | 0.01509 | -0.028 | 59.319
7 | 0.94 | 0.01585 | -0.029 | 59.283
7.5 | 0.979 | 0.01665 | -0.029 | 58.792
8 | 1.013 | 0.01751 | -0.029 | 57.829
8.5 | 1.041 | 0.01848 | -0.029 | 56.331
9 | 1.046 | 0.01939 | -0.029 | 53.979
9.5 | 0.868 | 0.06362 | -0.015 | 13.637
10 | 0.866 | 0.06911 | -0.011 | 12.537
10.5 | 0.864 | 0.07427 | -0.01 | 11.629
11 | 0.856 | 0.08032 | -0.011 | 10.651
11.5 | 0.842 | 0.0853 | -0.01 | 9.866
12 | 0.823 | 0.0925 | -0.01 | 8.895
12.5 | 0.8 | 0.09987 | -0.01 | 8.006
13 | 0.773 | 0.10771 | -0.01 | 7.175
13.5 | 0.743 | 0.11345 | -0.01 | 6.55
14 | 0.711 | 0.1225 | -0.01 | 5.805

## 28. Re 500k Mach 0.10 (2)
BIGFOIL.COM POLAR EXPORT
SM8016m
SM8016m |  |  |  | Cl Max: | 1.2405 | at alpha= | 11.5 | deg
XFOIL ncrit=9 |  |  |  | L/D Max: | 79.6875 | at alpha= | 5 | deg
Re: | 500000 |  |  | Cd Min: | 0.26229 | at alpha= | -20 | deg
Mach: | 0.1 |  |  | Cl=0 at alpha= | -1.4422 | deg
|  |  |  | @ Cl=0.1, Cd= | 0.00515
|  |  |  | @ Cl=0.4, Cd= | 0.0065386
|  |  |  | @ Cl=0.6, Cd= | 0.0079426
alpha (deg) | Cl | Cd | Cm | Cl/Cd
-20 | -0.8569 | 0.26229 | 0.0923 | -3.267
-19.5 | -0.8403 | 0.25612 | 0.0888 | -3.2809
-19 | -0.8232 | 0.24975 | 0.0847 | -3.2961
-18.5 | -0.806 | 0.24319 | 0.0807 | -3.3143
-18 | -0.7888 | 0.23645 | 0.0766 | -3.336
-17.5 | -0.7717 | 0.22953 | 0.0726 | -3.3621
-17 | -0.7542 | 0.22222 | 0.0682 | -3.3939
-16.5 | -0.7389 | 0.21497 | 0.0627 | -3.4372
-16 | -0.7256 | 0.2077 | 0.0576 | -3.4935
-15.5 | -0.7089 | 0.19955 | 0.0563 | -3.5525
-15 | -0.6936 | 0.19302 | 0.0535 | -3.5934
-14.5 | -0.6791 | 0.18618 | 0.0503 | -3.6475
-14 | -0.6652 | 0.179 | 0.047 | -3.7162
-13.5 | -0.6524 | 0.17112 | 0.0427 | -3.8125
-13 | -0.6443 | 0.1632 | 0.0375 | -3.9479
-12.5 | -0.6346 | 0.15511 | 0.0335 | -4.0913
-12 | -0.625 | 0.1468 | 0.03 | -4.2575
-11.5 | -0.6178 | 0.13828 | 0.0289 | -4.4677
-11 | -0.6068 | 0.1315 | 0.0271 | -4.6144
-10.5 | -0.5983 | 0.12411 | 0.0243 | -4.8207
-10 | -0.5916 | 0.11615 | 0.0209 | -5.0934
-9.5 | -0.5878 | 0.10692 | 0.0155 | -5.4976
-9 | -0.5832 | 0.09688 | 0.0081 | -6.0198
-7.5 | -0.5813 | 0.05961 | -0.0231 | -9.7517
-7 | -0.558 | 0.0523 | -0.027 | -10.6692
-6.5 | -0.5278 | 0.04295 | -0.0305 | -12.2887
-6 | -0.4859 | 0.03687 | -0.0307 | -13.1787
-5.5 | -0.4534 | 0.02353 | -0.0293 | -19.269
-4.5 | -0.3606 | 0.01417 | -0.0259 | -25.4481
-3.5 | -0.2657 | 0.01089 | -0.0223 | -24.3985
-3 | -0.1921 | 0.00957 | -0.0261 | -20.0731
-2.5 | -0.1169 | 0.00856 | -0.03 | -13.6565
-2 | -0.0516 | 0.00705 | -0.0326 | -7.3191
-1 | 0.0409 | 0.00515 | -0.027 | 7.9417
-0.5 | 0.115 | 0.00515 | -0.0296 | 22.3301
0 | 0.1721 | 0.00534 | -0.0295 | 32.2285
0.5 | 0.2246 | 0.00558 | -0.0286 | 40.2509
1 | 0.278 | 0.00584 | -0.0278 | 47.6027
1.5 | 0.3319 | 0.00613 | -0.0272 | 54.1436
2 | 0.3862 | 0.00645 | -0.0268 | 59.876
2.5 | 0.4407 | 0.0068 | -0.0264 | 64.8088
3 | 0.4954 | 0.00718 | -0.0261 | 68.9972
3.5 | 0.5502 | 0.00757 | -0.0258 | 72.6816
4 | 0.605 | 0.00798 | -0.0256 | 75.8145
4.5 | 0.6597 | 0.00843 | -0.0254 | 78.2562
5 | 0.714 | 0.00896 | -0.0251 | 79.6875
5.5 | 0.7673 | 0.00968 | -0.0248 | 79.2665
6 | 0.8189 | 0.01071 | -0.0244 | 76.4613
6.5 | 0.8701 | 0.01181 | -0.024 | 73.6749
7 | 0.9213 | 0.01287 | -0.0234 | 71.5851
7.5 | 0.9711 | 0.01415 | -0.0226 | 68.629
8 | 1.0195 | 0.01562 | -0.0216 | 65.2689
8.5 | 1.0643 | 0.01756 | -0.0202 | 60.6093
9 | 1.1097 | 0.0192 | -0.0189 | 57.7969
9.5 | 1.145 | 0.02235 | -0.0165 | 51.2304
10 | 1.1831 | 0.02486 | -0.0145 | 47.5905
10.5 | 1.2187 | 0.02721 | -0.0125 | 44.7887
11 | 1.2334 | 0.03245 | -0.0091 | 38.0092
11.5 | 1.2405 | 0.03718 | -0.0052 | 33.3647
12 | 1.2318 | 0.04243 | -0.0019 | 29.0313
12.5 | 1.2124 | 0.05036 | -0.0032 | 24.0747
13 | 1.1843 | 0.06176 | -0.0095 | 19.1758
13.5 | 1.1484 | 0.07635 | -0.0191 | 15.0413
14 | 1.1048 | 0.09364 | -0.03 | 11.7984
14.5 | 1.0527 | 0.11403 | -0.042 | 9.2318
15 | 0.8994 | 0.17265 | -0.0699 | 5.2094
15.5 | 0.8915 | 0.18988 | -0.0754 | 4.6951
16 | 0.8996 | 0.20177 | -0.0829 | 4.4585
16.5 | 0.9104 | 0.21101 | -0.0881 | 4.3145

## 29. Re 500k Mach 0.25 (1)
BIGFOIL.COM POLAR EXPORT
SM8016m
SM8016m |  |  |  | Cl Max: | 1.019 | at alpha= | 8 | deg
JavaFoil+Calcfoil stall+Eppler ext transition |  |  |  | L/D Max: | 86.378 | at alpha= | 3.5 | deg
Re: | 500000 |  |  | Cd Min: | 0.00471 | at alpha= | -1 | deg
Mach: | 0.25 |  |  | Cl=0 at alpha= | -1.3833 | deg
|  |  |  | @ Cl=0.1, Cd= | 0.0057811
|  |  |  | @ Cl=0.4, Cd= | 0.0062521
|  |  |  | @ Cl=0.6, Cd= | 0.12103
alpha (deg) | Cl | Cd | Cm | Cl/Cd
-13 | -0.066 | 0.12137 | -0.008 | -0.543
-12.5 | -0.063 | 0.1113 | -0.008 | -0.566
-12 | -0.166 | 0.10815 | -0.008 | -1.535
-11.5 | -0.228 | 0.10127 | -0.008 | -2.25
-11 | -0.28 | 0.09907 | -0.008 | -2.824
-10.5 | -0.325 | 0.08959 | -0.008 | -3.63
-10 | -0.365 | 0.08394 | -0.008 | -4.343
-9.5 | -0.397 | 0.07953 | -0.008 | -4.994
-9 | -0.422 | 0.07378 | -0.008 | -5.723
-8.5 | -0.439 | 0.06855 | -0.008 | -6.399
-8 | -0.444 | 0.06281 | -0.008 | -7.076
-7.5 | -0.442 | 0.05798 | -0.008 | -7.627
-7 | -0.432 | 0.05371 | -0.008 | -8.043
-6.5 | -0.415 | 0.04991 | -0.008 | -8.305
-6 | -0.39 | 0.04607 | -0.008 | -8.475
-5.5 | -0.361 | 0.04275 | -0.008 | -8.433
-5 | -0.326 | 0.04036 | -0.008 | -8.072
-4.5 | -0.287 | 0.0381 | -0.009 | -7.524
-4 | -0.245 | 0.03501 | -0.009 | -6.989
-3.5 | -0.201 | 0.03296 | -0.011 | -6.096
-3 | -0.192 | 0.00751 | -0.025 | -25.583
-2.5 | -0.134 | 0.00748 | -0.025 | -17.868
-2 | -0.074 | 0.00613 | -0.025 | -12.099
-1.5 | -0.014 | 0.00474 | -0.025 | -2.964
-1 | 0.046 | 0.00471 | -0.025 | 9.832
-0.5 | 0.107 | 0.00592 | -0.026 | 18.035
0 | 0.168 | 0.00593 | -0.026 | 28.286
0.5 | 0.228 | 0.00587 | -0.026 | 38.893
1 | 0.289 | 0.00597 | -0.026 | 48.411
1.5 | 0.349 | 0.00611 | -0.027 | 57.172
2 | 0.41 | 0.00628 | -0.027 | 65.191
2.5 | 0.47 | 0.00642 | -0.027 | 73.217
3 | 0.53 | 0.00655 | -0.027 | 80.832
3.5 | 0.589 | 0.00682 | -0.028 | 86.378
4 | 0.648 | 0.01073 | -0.028 | 60.438
4.5 | 0.706 | 0.01115 | -0.028 | 63.336
5 | 0.762 | 0.01175 | -0.028 | 64.882
5.5 | 0.816 | 0.01355 | -0.029 | 60.217
6 | 0.867 | 0.01468 | -0.029 | 59.07
6.5 | 0.914 | 0.0156 | -0.029 | 58.593
7 | 0.956 | 0.01646 | -0.029 | 58.105
7.5 | 0.991 | 0.01739 | -0.03 | 57.026
8 | 1.019 | 0.01837 | -0.03 | 55.477
8.5 | 1.017 | 0.01974 | -0.03 | 51.518
9 | 0.84 | 0.06229 | -0.013 | 13.492
9.5 | 0.834 | 0.06705 | -0.011 | 12.444
10 | 0.819 | 0.07317 | -0.01 | 11.198
10.5 | 0.794 | 0.07927 | -0.01 | 10.014
11 | 0.758 | 0.08653 | -0.01 | 8.762
11.5 | 0.713 | 0.09453 | -0.01 | 7.539
12 | 0.658 | 0.10444 | -0.01 | 6.303
12.5 | 0.596 | 0.1114 | -0.011 | 5.353
13 | 0.528 | 0.12103 | -0.011 | 4.361

## 30. Re 500k Mach 0.25 (2)
BIGFOIL.COM POLAR EXPORT
SM8016m
SM8016m |  |  |  | Cl Max: | 1.2055 | at alpha= | 10.5 | deg
XFOIL ncrit=9 |  |  |  | L/D Max: | 79.6328 | at alpha= | 5 | deg
Re: | 500000 |  |  | Cd Min: | 0.26729 | at alpha= | -20 | deg
Mach: | 0.25 |  |  | Cl=0 at alpha= | -1.4966 | deg
|  |  |  | @ Cl=0.1, Cd= | 0.0052706
|  |  |  | @ Cl=0.4, Cd= | 0.0066121
|  |  |  | @ Cl=0.6, Cd= | 0.0080049
alpha (deg) | Cl | Cd | Cm | Cl/Cd
-20 | -0.8732 | 0.26729 | 0.0961 | -3.2669
-19.5 | -0.8556 | 0.26091 | 0.0921 | -3.2793
-19 | -0.8373 | 0.25419 | 0.0878 | -3.294
-18.5 | -0.819 | 0.2473 | 0.0835 | -3.3118
-18 | -0.8007 | 0.24026 | 0.0792 | -3.3326
-17.5 | -0.7823 | 0.233 | 0.0749 | -3.3575
-17 | -0.7638 | 0.22553 | 0.0698 | -3.3867
-16.5 | -0.7479 | 0.21833 | 0.0644 | -3.4255
-15.5 | -0.7146 | 0.20293 | 0.0585 | -3.5214
-15 | -0.6983 | 0.19609 | 0.0553 | -3.5611
-14.5 | -0.6826 | 0.18894 | 0.0518 | -3.6128
-14 | -0.6674 | 0.18141 | 0.0481 | -3.679
-13.5 | -0.6552 | 0.17356 | 0.0425 | -3.7751
-13 | -0.6449 | 0.16577 | 0.0379 | -3.8903
-12.5 | -0.6336 | 0.15771 | 0.0342 | -4.0175
-12 | -0.6226 | 0.14888 | 0.0328 | -4.1819
-11.5 | -0.6098 | 0.14197 | 0.0312 | -4.2953
-11 | -0.5992 | 0.13466 | 0.0285 | -4.4497
-10.5 | -0.5904 | 0.12695 | 0.0254 | -4.6506
-10 | -0.5833 | 0.11856 | 0.0214 | -4.9199
-9.5 | -0.578 | 0.10904 | 0.0144 | -5.3008
-9 | -0.5722 | 0.09999 | 0.0093 | -5.7226
-8.5 | -0.5783 | 0.08932 | 0.0046 | -6.4745
-8 | -0.5728 | 0.08214 | 0.0013 | -6.9735
-7.5 | -0.5671 | 0.0738 | -0.0062 | -7.6843
-7 | -0.5503 | 0.06242 | -0.0189 | -8.8161
-6.5 | -0.5192 | 0.04908 | -0.0296 | -10.5786
-6 | -0.502 | 0.03636 | -0.0327 | -13.8064
-5 | -0.4223 | 0.01932 | -0.0296 | -21.8582
-4.5 | -0.3729 | 0.0163 | -0.0275 | -22.8773
-4 | -0.3255 | 0.01293 | -0.0254 | -25.174
-3 | -0.1926 | 0.0098 | -0.0286 | -19.6531
-2.5 | -0.1153 | 0.00878 | -0.0323 | -13.1321
-2 | -0.052 | 0.0073 | -0.0336 | -7.1233
-1.5 | -0.0003 | 0.00634 | -0.0321 | -0.047319
-1 | 0.0441 | 0.00538 | -0.0284 | 8.197
-0.5 | 0.1105 | 0.00525 | -0.0285 | 21.0476
0 | 0.1774 | 0.00545 | -0.0302 | 32.5505
0.5 | 0.2316 | 0.00569 | -0.0292 | 40.703
1 | 0.2865 | 0.00597 | -0.0284 | 47.9899
1.5 | 0.3421 | 0.00626 | -0.0278 | 54.6486
2 | 0.3981 | 0.0066 | -0.0273 | 60.3182
2.5 | 0.4544 | 0.00696 | -0.0268 | 65.2874
3 | 0.5109 | 0.00736 | -0.0265 | 69.4158
3.5 | 0.5676 | 0.00776 | -0.0261 | 73.1443
4 | 0.6245 | 0.00819 | -0.0258 | 76.2515
4.5 | 0.6812 | 0.00867 | -0.0254 | 78.5698
5 | 0.7374 | 0.00926 | -0.025 | 79.6328
5.5 | 0.7921 | 0.01014 | -0.0244 | 78.1164
6 | 0.8454 | 0.01131 | -0.0237 | 74.748
6.5 | 0.8989 | 0.01245 | -0.0229 | 72.2008
7 | 0.9514 | 0.01375 | -0.0219 | 69.1927
7.5 | 1.0015 | 0.01542 | -0.0204 | 64.9481
8 | 1.0468 | 0.01772 | -0.0184 | 59.0745
8.5 | 1.0948 | 0.01945 | -0.0167 | 56.2879
9 | 1.1284 | 0.02317 | -0.0136 | 48.7009
9.5 | 1.1641 | 0.02644 | -0.0107 | 44.028
10 | 1.1904 | 0.03039 | -0.0074 | 39.1708
10.5 | 1.2055 | 0.03442 | -0.0041 | 35.0232
11 | 1.1899 | 0.04061 | -0.0005 | 29.3007
11.5 | 1.1634 | 0.05004 | -0.0033 | 23.2494
12 | 1.134 | 0.06247 | -0.0113 | 18.1527
12.5 | 1.1035 | 0.07665 | -0.021 | 14.3966
13 | 1.0709 | 0.09208 | -0.0307 | 11.6301
13.5 | 1.0205 | 0.11259 | -0.0426 | 9.0639
14 | 0.9039 | 0.15493 | -0.0628 | 5.8342
14.5 | 0.8958 | 0.16921 | -0.0692 | 5.294
15 | 0.6718 | 0.15692 | -0.0439 | 4.2812
15.5 | 0.8982 | 0.19517 | -0.0789 | 4.6021

## 31. Re 500k Mach 0.50 (1)
BIGFOIL.COM POLAR EXPORT
SM8016m
SM8016m |  |  |  | Cl Max: | 1.143 | at alpha= | 20 | deg
JavaFoil+Calcfoil stall+Eppler ext transition |  |  |  | L/D Max: | 70.196 | at alpha= | 2 | deg
Re: | 500000 |  |  | Cd Min: | 0.00496 | at alpha= | -0.5 | deg
Mach: | 0.5 |  |  | Cl=0 at alpha= | -1.3823 | deg
|  |  |  | @ Cl=0.1, Cd= | 0.0049685
|  |  |  | @ Cl=0.4, Cd= | 0.0064006
|  |  |  | @ Cl=0.6, Cd= | 0.010604
alpha (deg) | Cl | Cd | Cm | Cl/Cd
-20 | -0.998 | 0.22896 | -0.012 | -4.358
-19.5 | -0.971 | 0.22423 | -0.012 | -4.33
-19 | -0.945 | 0.21925 | -0.012 | -4.311
-18.5 | -0.918 | 0.21041 | -0.012 | -4.364
-18 | -0.892 | 0.20551 | -0.012 | -4.343
-17.5 | -0.866 | 0.19906 | -0.012 | -4.348
-17 | -0.84 | 0.19501 | -0.012 | -4.306
-16.5 | -0.813 | 0.18441 | -0.012 | -4.407
-16 | -0.787 | 0.1791 | -0.012 | -4.392
-15.5 | -0.76 | 0.17372 | -0.012 | -4.373
-15 | -0.733 | 0.16711 | -0.012 | -4.389
-14.5 | -0.706 | 0.16149 | -0.012 | -4.375
-14 | -0.68 | 0.1627 | -0.012 | -4.18
-13.5 | -0.653 | 0.1554 | -0.011 | -4.203
-13 | -0.627 | 0.14707 | -0.012 | -4.261
-12.5 | -0.6 | 0.14591 | -0.011 | -4.11
-12 | -0.573 | 0.13906 | -0.011 | -4.118
-11.5 | -0.546 | 0.13622 | -0.011 | -4.009
-11 | -0.519 | 0.12493 | -0.011 | -4.155
-10.5 | -0.492 | 0.12156 | -0.011 | -4.051
-10 | -0.465 | 0.08706 | -0.011 | -5.345
-9.5 | -0.438 | 0.1026 | -0.011 | -4.272
-9 | -0.412 | 0.07521 | -0.011 | -5.472
-8.5 | -0.385 | 0.0805 | -0.011 | -4.777
-8 | -0.358 | 0.06518 | -0.011 | -5.487
-7.5 | -0.331 | 0.06531 | -0.01 | -5.063
-7 | -0.304 | 0.07207 | -0.01 | -4.212
-6.5 | -0.277 | 0.05507 | -0.01 | -5.023
-6 | -0.25 | 0.05568 | -0.01 | -4.483
-5.5 | -0.223 | 0.05284 | -0.009 | -4.212
-5 | -0.253 | 0.04595 | -0.009 | -5.511
-4.5 | -0.287 | 0.04084 | -0.009 | -7.019
-4 | -0.259 | 0.03837 | -0.009 | -6.756
-3.5 | -0.218 | 0.03574 | -0.01 | -6.1
-3 | -0.17 | 0.03257 | -0.011 | -5.234
-2.5 | -0.148 | 0.00645 | -0.028 | -23.03
-2 | -0.083 | 0.00641 | -0.028 | -12.899
-1.5 | -0.016 | 0.00638 | -0.028 | -2.459
-1 | 0.052 | 0.00499 | -0.028 | 10.378
-0.5 | 0.119 | 0.00496 | -0.029 | 24.091
0 | 0.188 | 0.0062 | -0.029 | 30.242
0.5 | 0.255 | 0.00626 | -0.029 | 40.734
1 | 0.323 | 0.00624 | -0.03 | 51.742
1.5 | 0.39 | 0.00638 | -0.03 | 61.146
2 | 0.458 | 0.00652 | -0.03 | 70.196
2.5 | 0.525 | 0.01007 | -0.03 | 52.132
3 | 0.591 | 0.01053 | -0.031 | 56.186
3.5 | 0.658 | 0.01108 | -0.031 | 59.333
4 | 0.723 | 0.01101 | -0.031 | 65.611
4.5 | 0.785 | 0.01233 | -0.031 | 63.677
5 | 0.844 | 0.01453 | -0.032 | 58.076
5.5 | 0.897 | 0.01588 | -0.032 | 56.467
6 | 0.939 | 0.01716 | -0.032 | 54.714
6.5 | 0.956 | 0.01857 | -0.032 | 51.452
7 | 0.756 | 0.05242 | -0.011 | 14.416
7.5 | 0.478 | 0.0595 | -0.011 | 8.036
8 | 0.505 | 0.06634 | -0.012 | 7.613
8.5 | 0.532 | 0.07638 | -0.013 | 6.962
9 | 0.559 | 0.08681 | -0.013 | 6.434
9.5 | 0.586 | 0.07978 | -0.014 | 7.341
10 | 0.612 | 0.08708 | -0.015 | 7.033
10.5 | 0.639 | 0.09214 | -0.016 | 6.938
11 | 0.666 | 0.12781 | -0.016 | 5.212
11.5 | 0.693 | 0.13893 | -0.017 | 4.987
12 | 0.72 | 0.13899 | -0.017 | 5.178
12.5 | 0.747 | 0.15034 | -0.018 | 4.966
13 | 0.773 | 0.15314 | -0.018 | 5.046
13.5 | 0.8 | 0.16236 | -0.019 | 4.924
14 | 0.826 | 0.16725 | -0.019 | 4.941
14.5 | 0.853 | 0.16752 | -0.02 | 5.094
15 | 0.88 | 0.17704 | -0.02 | 4.968
15.5 | 0.906 | 0.18563 | -0.021 | 4.881
16 | 0.933 | 0.19209 | -0.021 | 4.857
16.5 | 0.96 | 0.19538 | -0.022 | 4.912
17 | 0.985 | 0.19822 | -0.022 | 4.971
17.5 | 1.012 | 0.20748 | -0.022 | 4.878
18 | 1.039 | 0.21768 | -0.023 | 4.772
18.5 | 1.065 | 0.21912 | -0.023 | 4.858
19 | 1.091 | 0.2271 | -0.024 | 4.806
19.5 | 1.117 | 0.23007 | -0.024 | 4.854
20 | 1.143 | 0.23735 | -0.025 | 4.817

## 32. Re 500k Mach 0.50 (2)
BIGFOIL.COM POLAR EXPORT
SM8016m
SM8016m |  |  |  | Cl Max: | 1.1295 | at alpha= | 20 | deg
XFOIL ncrit=9 |  |  |  | L/D Max: | 79.2559 | at alpha= | 4.5 | deg
Re: | 500000 |  |  | Cd Min: | 0.30372 | at alpha= | 20 | deg
Mach: | 0.5 |  |  | Cl=0 at alpha= | -1.4631 | deg
|  |  |  | @ Cl=0.1, Cd= | 0.0057613
|  |  |  | @ Cl=0.4, Cd= | 0.0069209
|  |  |  | @ Cl=0.6, Cd= | 0.0082107
alpha (deg) | Cl | Cd | Cm | Cl/Cd
-20 | -0.9548 | 0.29373 | 0.1126 | -3.2506
-19.5 | -0.9321 | 0.28537 | 0.1073 | -3.2663
-19 | -0.9091 | 0.27686 | 0.1019 | -3.2836
-18.5 | -0.8854 | 0.26824 | 0.0963 | -3.3008
-18 | -0.8622 | 0.25986 | 0.0902 | -3.3179
-17.5 | -0.8401 | 0.25165 | 0.0843 | -3.3384
-16.5 | -0.7962 | 0.23392 | 0.0761 | -3.4037
-16 | -0.7746 | 0.22591 | 0.0719 | -3.4288
-15.5 | -0.7531 | 0.21778 | 0.0674 | -3.4581
-15 | -0.7318 | 0.20949 | 0.0629 | -3.4932
-14.5 | -0.7114 | 0.20132 | 0.0563 | -3.5337
-14 | -0.6945 | 0.19344 | 0.0504 | -3.5903
-13.5 | -0.673 | 0.18385 | 0.0484 | -3.6606
-13 | -0.654 | 0.17592 | 0.0457 | -3.7176
-12.5 | -0.636 | 0.16809 | 0.0422 | -3.7837
-12 | -0.619 | 0.1601 | 0.0387 | -3.8663
-11.5 | -0.6032 | 0.15195 | 0.0349 | -3.9697
-11 | -0.5918 | 0.14371 | 0.0286 | -4.118
-10.5 | -0.5803 | 0.13526 | 0.0239 | -4.2903
-10 | -0.5693 | 0.12613 | 0.022 | -4.5136
-9.5 | -0.5546 | 0.11874 | 0.0207 | -4.6707
-9 | -0.5429 | 0.11117 | 0.0178 | -4.8835
-8.5 | -0.5335 | 0.10275 | 0.0113 | -5.1922
-8 | -0.5241 | 0.09413 | 0.0051 | -5.5678
-7.5 | -0.5154 | 0.08535 | -0.0003 | -6.0387
-7 | -0.5159 | 0.07659 | -0.0025 | -6.7359
-6.5 | -0.5095 | 0.06867 | -0.008 | -7.4195
-6 | -0.4948 | 0.05872 | -0.0194 | -8.4264
-5.5 | -0.4726 | 0.04795 | -0.0294 | -9.8561
-5 | -0.4492 | 0.03521 | -0.0352 | -12.7577
-4.5 | -0.4183 | 0.02466 | -0.0344 | -16.9627
-4 | -0.3735 | 0.01904 | -0.0326 | -19.6166
-3.5 | -0.2841 | 0.01402 | -0.0363 | -20.2639
-3 | -0.1975 | 0.01139 | -0.0388 | -17.3398
-2.5 | -0.1238 | 0.00966 | -0.0389 | -12.8157
-2 | -0.0626 | 0.00872 | -0.0364 | -7.1789
-1.5 | -0.0043 | 0.00745 | -0.0346 | -0.57718
-1 | 0.054 | 0.00652 | -0.0328 | 8.2822
-0.5 | 0.1019 | 0.00573 | -0.0273 | 17.7836
0 | 0.1953 | 0.00593 | -0.0321 | 32.9342
0.5 | 0.2631 | 0.0062 | -0.0323 | 42.4355
1 | 0.3251 | 0.0065 | -0.0312 | 50.0154
1.5 | 0.3878 | 0.00685 | -0.0303 | 56.6131
2 | 0.4515 | 0.00722 | -0.0295 | 62.5346
2.5 | 0.5159 | 0.00763 | -0.0287 | 67.6147
3 | 0.5808 | 0.00807 | -0.0278 | 71.9703
3.5 | 0.6463 | 0.00855 | -0.0269 | 75.5906
4 | 0.712 | 0.0091 | -0.0259 | 78.2418
4.5 | 0.7775 | 0.00981 | -0.0246 | 79.2559
5 | 0.8405 | 0.01099 | -0.023 | 76.4786
5.5 | 0.9027 | 0.01242 | -0.021 | 72.6812
6 | 0.9644 | 0.01401 | -0.0184 | 68.8365
6.5 | 1.0209 | 0.01628 | -0.0149 | 62.7088
7 | 1.0681 | 0.01951 | -0.0104 | 54.7463
7.5 | 1.1021 | 0.02393 | -0.0052 | 46.0552
8 | 1.1067 | 0.03038 | 0 | 36.4286
8.5 | 1.0855 | 0.03826 | 0.0014 | 28.3717
9 | 1.0579 | 0.05011 | -0.0069 | 21.1116
9.5 | 1.0257 | 0.06432 | -0.0178 | 15.9468
10 | 0.9899 | 0.07921 | -0.0275 | 12.4972
10.5 | 0.9533 | 0.09453 | -0.0362 | 10.0846
11 | 0.9197 | 0.11008 | -0.044 | 8.3548
11.5 | 0.8966 | 0.12475 | -0.0511 | 7.1872
12 | 0.8854 | 0.13814 | -0.0576 | 6.4094
12.5 | 0.8821 | 0.15072 | -0.0637 | 5.8526
13 | 0.8845 | 0.16266 | -0.0694 | 5.4377
13.5 | 0.8907 | 0.17447 | -0.0752 | 5.1052
14 | 0.9004 | 0.18586 | -0.0808 | 4.8445
14.5 | 0.9144 | 0.19581 | -0.0855 | 4.6698
15 | 0.9293 | 0.207 | -0.0914 | 4.4894
15.5 | 0.9485 | 0.21551 | -0.0952 | 4.4012
16 | 0.9664 | 0.22568 | -0.0987 | 4.2822
16.5 | 0.985 | 0.23596 | -0.1046 | 4.1744
17 | 1.0022 | 0.24669 | -0.1133 | 4.0626
17.5 | 1.023 | 0.25632 | -0.1191 | 3.9911
18 | 1.0445 | 0.26404 | -0.1231 | 3.9558
18.5 | 1.066 | 0.27399 | -0.1266 | 3.8907
19 | 1.0855 | 0.28391 | -0.1342 | 3.8234
19.5 | 1.1077 | 0.29444 | -0.1418 | 3.7621
20 | 1.1295 | 0.30372 | -0.1476 | 3.7189

## 33. Re 750k Mach 0.00 (1)
BIGFOIL.COM POLAR EXPORT
SM8016m
SM8016m |  |  |  | Cl Max: | 1.064 | at alpha= | 9 | deg
JavaFoil+Calcfoil stall+Eppler ext transition |  |  |  | L/D Max: | 110.451 | at alpha= | 5 | deg
Re: | 750000 |  |  | Cd Min: | 0.00456 | at alpha= | -0.5 | deg
Mach: | 0 |  |  | Cl=0 at alpha= | -1.3814 | deg
|  |  |  | @ Cl=0.1, Cd= | 0.0045626
|  |  |  | @ Cl=0.4, Cd= | 0.0057819
|  |  |  | @ Cl=0.6, Cd= | 0.0063865
alpha (deg) | Cl | Cd | Cm | Cl/Cd
-14.5 | -0.388 | 0.12193 | -0.008 | -3.179
-14 | -0.405 | 0.11834 | -0.008 | -3.425
-13.5 | -0.423 | 0.11014 | -0.008 | -3.839
-13 | -0.44 | 0.10538 | -0.008 | -4.174
-12.5 | -0.456 | 0.09901 | -0.008 | -4.607
-12 | -0.471 | 0.09529 | -0.008 | -4.945
-11.5 | -0.485 | 0.08922 | -0.008 | -5.431
-11 | -0.496 | 0.08356 | -0.008 | -5.933
-10.5 | -0.504 | 0.07925 | -0.008 | -6.363
-10 | -0.51 | 0.07272 | -0.008 | -7.007
-9.5 | -0.511 | 0.06861 | -0.008 | -7.449
-9 | -0.508 | 0.06457 | -0.008 | -7.874
-8.5 | -0.501 | 0.06005 | -0.008 | -8.344
-8 | -0.488 | 0.05619 | -0.008 | -8.681
-7.5 | -0.47 | 0.0533 | -0.008 | -8.819
-7 | -0.448 | 0.04948 | -0.008 | -9.052
-6.5 | -0.422 | 0.04615 | -0.008 | -9.136
-6 | -0.391 | 0.04331 | -0.008 | -9.034
-5.5 | -0.358 | 0.04098 | -0.008 | -8.724
-5 | -0.32 | 0.03874 | -0.009 | -8.272
-4.5 | -0.281 | 0.03589 | -0.009 | -7.819
-4 | -0.297 | 0.00627 | -0.023 | -47.296
-3.5 | -0.242 | 0.00618 | -0.024 | -39.193
-3 | -0.187 | 0.00609 | -0.024 | -30.631
-2.5 | -0.13 | 0.00605 | -0.024 | -21.416
-2 | -0.072 | 0.00602 | -0.024 | -11.927
-1.5 | -0.014 | 0.00466 | -0.024 | -2.919
-1 | 0.045 | 0.00461 | -0.025 | 9.736
-0.5 | 0.103 | 0.00456 | -0.025 | 22.701
0 | 0.162 | 0.00551 | -0.025 | 29.468
0.5 | 0.221 | 0.00545 | -0.025 | 40.568
1 | 0.28 | 0.00555 | -0.026 | 50.432
1.5 | 0.338 | 0.00563 | -0.026 | 60.065
2 | 0.397 | 0.00577 | -0.026 | 68.722
2.5 | 0.455 | 0.006 | -0.026 | 75.769
3 | 0.513 | 0.00616 | -0.027 | 83.307
3.5 | 0.571 | 0.0063 | -0.027 | 90.594
4 | 0.628 | 0.00647 | -0.027 | 97.142
4.5 | 0.684 | 0.00664 | -0.027 | 103.09
5 | 0.739 | 0.00669 | -0.028 | 110.451
5.5 | 0.792 | 0.01207 | -0.028 | 65.647
6 | 0.843 | 0.01293 | -0.028 | 65.254
6.5 | 0.892 | 0.01393 | -0.028 | 63.978
7 | 0.936 | 0.0146 | -0.029 | 64.109
7.5 | 0.976 | 0.01533 | -0.029 | 63.653
8 | 1.011 | 0.01612 | -0.029 | 62.718
8.5 | 1.04 | 0.01694 | -0.029 | 61.427
9 | 1.064 | 0.01772 | -0.03 | 60.055
9.5 | 1.062 | 0.01892 | -0.029 | 56.142
10 | 1.03 | 0.02346 | -0.028 | 43.9
10.5 | 0.875 | 0.07125 | -0.014 | 12.276
11 | 0.867 | 0.07686 | -0.012 | 11.283
11.5 | 0.857 | 0.08194 | -0.011 | 10.458
12 | 0.842 | 0.08769 | -0.012 | 9.604
12.5 | 0.823 | 0.09388 | -0.011 | 8.763
13 | 0.8 | 0.10019 | -0.011 | 7.987
13.5 | 0.775 | 0.10848 | -0.011 | 7.142
14 | 0.747 | 0.11289 | -0.011 | 6.618

## 34. Re 750k Mach 0.00 (2)
BIGFOIL.COM POLAR EXPORT
SM8016m
SM8016m |  |  |  | Cl Max: | 1.313 | at alpha= | 12.5 | deg
XFOIL ncrit=9 |  |  |  | L/D Max: | 87.7065 | at alpha= | 5 | deg
Re: | 750000 |  |  | Cd Min: | 0.26238 | at alpha= | -20 | deg
Mach: | 0 |  |  | Cl=0 at alpha= | -1.444 | deg
|  |  |  | @ Cl=0.1, Cd= | 0.0046146
|  |  |  | @ Cl=0.4, Cd= | 0.005871
|  |  |  | @ Cl=0.6, Cd= | 0.0071537
alpha (deg) | Cl | Cd | Cm | Cl/Cd
-20 | -0.8567 | 0.26238 | 0.0932 | -3.2651
-19.5 | -0.8396 | 0.25601 | 0.089 | -3.2796
-19 | -0.8224 | 0.24945 | 0.0849 | -3.2969
-18.5 | -0.805 | 0.24261 | 0.0807 | -3.3181
-18 | -0.7871 | 0.23537 | 0.0764 | -3.3441
-17.5 | -0.7702 | 0.22813 | 0.0717 | -3.3761
-17 | -0.7546 | 0.22082 | 0.0671 | -3.4173
-16.5 | -0.7398 | 0.21337 | 0.0627 | -3.4672
-16 | -0.725 | 0.20569 | 0.0604 | -3.5247
-15.5 | -0.7097 | 0.19938 | 0.0574 | -3.5595
-15 | -0.6949 | 0.19262 | 0.0541 | -3.6076
-14.5 | -0.6809 | 0.18548 | 0.0507 | -3.671
-14 | -0.6673 | 0.17764 | 0.047 | -3.7565
-13.5 | -0.6572 | 0.16919 | 0.0418 | -3.8844
-13 | -0.647 | 0.16122 | 0.0381 | -4.0131
-12.5 | -0.6371 | 0.15306 | 0.0347 | -4.1624
-12 | -0.6318 | 0.14416 | 0.0325 | -4.3826
-11.5 | -0.6208 | 0.13741 | 0.0305 | -4.5179
-11 | -0.6119 | 0.13019 | 0.0278 | -4.7001
-10.5 | -0.6045 | 0.1225 | 0.0247 | -4.9347
-10 | -0.5987 | 0.11433 | 0.0212 | -5.2366
-9.5 | -0.5961 | 0.10441 | 0.0156 | -5.7092
-9 | -0.5927 | 0.09407 | 0.0091 | -6.3006
-8.5 | -0.5931 | 0.08338 | 0.0019 | -7.1132
-7.5 | -0.597 | 0.04943 | -0.0276 | -12.0777
-7 | -0.5695 | 0.04252 | -0.03 | -13.3937
-6.5 | -0.5357 | 0.03526 | -0.0311 | -15.1929
-6 | -0.5055 | 0.02007 | -0.0291 | -25.1868
-5.5 | -0.4582 | 0.01557 | -0.0276 | -29.4284
-5 | -0.4079 | 0.0139 | -0.0263 | -29.3453
-4.5 | -0.3613 | 0.01118 | -0.0246 | -32.3166
-3.5 | -0.2376 | 0.00899 | -0.0274 | -26.4294
-3 | -0.1675 | 0.00835 | -0.0304 | -20.0599
-2 | -0.0568 | 0.00665 | -0.0297 | -8.5414
-1.5 | -0.0057 | 0.006 | -0.0287 | -0.95
-1 | 0.0452 | 0.00527 | -0.0277 | 8.5769
-0.5 | 0.088 | 0.00459 | -0.0239 | 19.1721
0 | 0.1611 | 0.00474 | -0.0272 | 33.9873
0.5 | 0.2202 | 0.00497 | -0.0278 | 44.3058
1 | 0.2739 | 0.0052 | -0.0273 | 52.6731
1.5 | 0.3282 | 0.00547 | -0.0269 | 60
2 | 0.3827 | 0.00577 | -0.0266 | 66.3258
2.5 | 0.4375 | 0.00609 | -0.0264 | 71.8391
3 | 0.4924 | 0.00643 | -0.0262 | 76.5785
3.5 | 0.5474 | 0.00678 | -0.0261 | 80.7375
4 | 0.6023 | 0.00717 | -0.026 | 84.0028
4.5 | 0.6571 | 0.00758 | -0.0258 | 86.6887
5 | 0.7113 | 0.00811 | -0.0257 | 87.7065
5.5 | 0.7642 | 0.00887 | -0.0255 | 86.1556
6 | 0.8163 | 0.00978 | -0.0252 | 83.4663
6.5 | 0.8684 | 0.01064 | -0.0249 | 81.6165
7 | 0.9204 | 0.01149 | -0.0245 | 80.1044
7.5 | 0.971 | 0.01257 | -0.024 | 77.2474
8 | 1.021 | 0.01369 | -0.0233 | 74.58
8.5 | 1.0689 | 0.01511 | -0.0224 | 70.7412
9 | 1.1171 | 0.01631 | -0.0215 | 68.4917
9.5 | 1.1621 | 0.0179 | -0.0204 | 64.9218
10 | 1.2015 | 0.02017 | -0.0186 | 59.5687
10.5 | 1.2426 | 0.02196 | -0.0172 | 56.5847
11 | 1.2798 | 0.02403 | -0.0154 | 53.2584
11.5 | 1.3037 | 0.02743 | -0.0126 | 47.5283
12 | 1.309 | 0.03236 | -0.0083 | 40.4512
12.5 | 1.313 | 0.03597 | -0.0045 | 36.5026
13 | 1.3062 | 0.04168 | -0.0037 | 31.3388
13.5 | 1.2928 | 0.04986 | -0.0067 | 25.9286
14 | 1.2704 | 0.061 | -0.0131 | 20.8262
14.5 | 1.2376 | 0.07492 | -0.0214 | 16.519
15 | 1.1937 | 0.09151 | -0.0309 | 13.0445
15.5 | 1.1416 | 0.11101 | -0.0417 | 10.2838
16 | 1.0806 | 0.13469 | -0.0545 | 8.0229
16.5 | 0.9141 | 0.20737 | -0.087 | 4.4081
17 | 0.929 | 0.21319 | -0.0902 | 4.3576
17.5 | 0.9374 | 0.22167 | -0.0941 | 4.2288

## 35. Re 750k Mach 0.10 (1)
BIGFOIL.COM POLAR EXPORT
SM8016m
SM8016m |  |  |  | Cl Max: | 1.063 | at alpha= | 9 | deg
JavaFoil+Calcfoil stall+Eppler ext transition |  |  |  | L/D Max: | 98.866 | at alpha= | 4 | deg
Re: | 750000 |  |  | Cd Min: | 0.0045 | at alpha= | -0.5 | deg
Mach: | 0.1 |  |  | Cl=0 at alpha= | -1.3814 | deg
|  |  |  | @ Cl=0.1, Cd= | 0.0045014
|  |  |  | @ Cl=0.4, Cd= | 0.005714
|  |  |  | @ Cl=0.6, Cd= | 0.006293
alpha (deg) | Cl | Cd | Cm | Cl/Cd
-14.5 | -0.346 | 0.12566 | -0.008 | -2.751
-14 | -0.366 | 0.11712 | -0.008 | -3.124
-13.5 | -0.386 | 0.11379 | -0.008 | -3.393
-13 | -0.406 | 0.1057 | -0.008 | -3.84
-12.5 | -0.425 | 0.09958 | -0.008 | -4.27
-12 | -0.444 | 0.09469 | -0.008 | -4.684
-11.5 | -0.46 | 0.08913 | -0.008 | -5.163
-11 | -0.475 | 0.08377 | -0.008 | -5.667
-10.5 | -0.487 | 0.07852 | -0.008 | -6.196
-10 | -0.495 | 0.07461 | -0.008 | -6.635
-9.5 | -0.5 | 0.06964 | -0.008 | -7.173
-9 | -0.5 | 0.0651 | -0.008 | -7.675
-8.5 | -0.495 | 0.06116 | -0.008 | -8.09
-8 | -0.483 | 0.05686 | -0.008 | -8.503
-7.5 | -0.467 | 0.05364 | -0.008 | -8.713
-7 | -0.447 | 0.04995 | -0.008 | -8.94
-6.5 | -0.421 | 0.0463 | -0.008 | -9.096
-6 | -0.392 | 0.04351 | -0.008 | -9
-5.5 | -0.358 | 0.04121 | -0.008 | -8.693
-5 | -0.321 | 0.03889 | -0.009 | -8.264
-4.5 | -0.282 | 0.03593 | -0.009 | -7.84
-4 | -0.298 | 0.00615 | -0.023 | -48.477
-3.5 | -0.243 | 0.00606 | -0.024 | -40.146
-3 | -0.187 | 0.00597 | -0.024 | -31.407
-2.5 | -0.13 | 0.00594 | -0.024 | -21.928
-2 | -0.072 | 0.0059 | -0.024 | -12.233
-1.5 | -0.014 | 0.00458 | -0.025 | -2.984
-1 | 0.045 | 0.00452 | -0.025 | 9.977
-0.5 | 0.104 | 0.0045 | -0.025 | 23.095
0 | 0.163 | 0.00547 | -0.025 | 29.87
0.5 | 0.222 | 0.0054 | -0.025 | 41.145
1 | 0.281 | 0.00548 | -0.026 | 51.308
1.5 | 0.34 | 0.00557 | -0.026 | 60.994
2 | 0.399 | 0.00571 | -0.026 | 69.867
2.5 | 0.457 | 0.00594 | -0.026 | 77.033
3 | 0.516 | 0.00609 | -0.027 | 84.723
3.5 | 0.574 | 0.00622 | -0.027 | 92.278
4 | 0.631 | 0.00638 | -0.027 | 98.866
4.5 | 0.688 | 0.01002 | -0.027 | 68.6
5 | 0.743 | 0.01033 | -0.028 | 71.927
5.5 | 0.796 | 0.01213 | -0.028 | 65.62
6 | 0.847 | 0.01301 | -0.028 | 65.134
6.5 | 0.895 | 0.01399 | -0.028 | 63.967
7 | 0.94 | 0.01472 | -0.029 | 63.849
7.5 | 0.979 | 0.01545 | -0.029 | 63.337
8 | 1.013 | 0.01624 | -0.029 | 62.345
8.5 | 1.041 | 0.01712 | -0.029 | 60.809
9 | 1.063 | 0.01792 | -0.03 | 59.311
9.5 | 1.055 | 0.01936 | -0.029 | 54.499
10 | 0.939 | 0.04267 | -0.024 | 22.012
10.5 | 0.865 | 0.07201 | -0.012 | 12.012
11 | 0.857 | 0.07766 | -0.012 | 11.03
11.5 | 0.842 | 0.08255 | -0.011 | 10.2
12 | 0.823 | 0.08845 | -0.011 | 9.306
12.5 | 0.8 | 0.09461 | -0.01 | 8.453
13 | 0.773 | 0.1025 | -0.011 | 7.542
13.5 | 0.743 | 0.10924 | -0.011 | 6.805
14 | 0.711 | 0.1169 | -0.011 | 6.086

## 36. Re 750k Mach 0.10 (2)
BIGFOIL.COM POLAR EXPORT
SM8016m
SM8016m |  |  |  | Cl Max: | 1.2967 | at alpha= | 12 | deg
XFOIL ncrit=9 |  |  |  | L/D Max: | 87.8037 | at alpha= | 5 | deg
Re: | 750000 |  |  | Cd Min: | 0.26325 | at alpha= | -20 | deg
Mach: | 0.1 |  |  | Cl=0 at alpha= | -1.4435 | deg
|  |  |  | @ Cl=0.1, Cd= | 0.0046419
|  |  |  | @ Cl=0.4, Cd= | 0.0058804
|  |  |  | @ Cl=0.6, Cd= | 0.0071494
alpha (deg) | Cl | Cd | Cm | Cl/Cd
-20 | -0.8595 | 0.26325 | 0.0938 | -3.265
-19.5 | -0.8422 | 0.25682 | 0.0896 | -3.2793
-19 | -0.8248 | 0.25021 | 0.0854 | -3.2964
-18.5 | -0.8072 | 0.2433 | 0.0812 | -3.3177
-18 | -0.7891 | 0.23602 | 0.0768 | -3.3434
-17.5 | -0.7721 | 0.22876 | 0.0721 | -3.3752
-17 | -0.7563 | 0.22143 | 0.0675 | -3.4155
-16.5 | -0.7413 | 0.21398 | 0.063 | -3.4643
-16 | -0.7261 | 0.20634 | 0.0608 | -3.5189
-15.5 | -0.7106 | 0.19997 | 0.0577 | -3.5535
-15 | -0.6956 | 0.19316 | 0.0544 | -3.6012
-14.5 | -0.6814 | 0.18597 | 0.051 | -3.664
-14 | -0.6675 | 0.17802 | 0.0471 | -3.7496
-13.5 | -0.6573 | 0.16967 | 0.042 | -3.874
-13 | -0.6468 | 0.16171 | 0.0383 | -3.9998
-12.5 | -0.6366 | 0.15356 | 0.0349 | -4.1456
-12 | -0.63 | 0.14499 | 0.033 | -4.3451
-11.5 | -0.6191 | 0.13814 | 0.0308 | -4.4817
-11 | -0.6102 | 0.13085 | 0.0281 | -4.6634
-10.5 | -0.6026 | 0.12312 | 0.025 | -4.8944
-10 | -0.5967 | 0.11491 | 0.0214 | -5.1928
-9.5 | -0.5937 | 0.10459 | 0.0152 | -5.6765
-9 | -0.59 | 0.09479 | 0.0095 | -6.2243
-8.5 | -0.5898 | 0.08434 | 0.0027 | -6.9931
-8 | -0.5891 | 0.07088 | -0.0115 | -8.3112
-7.5 | -0.5931 | 0.05268 | -0.0261 | -11.2585
-7 | -0.568 | 0.04475 | -0.0295 | -12.6927
-6.5 | -0.536 | 0.03675 | -0.0312 | -14.585
-6 | -0.5068 | 0.02149 | -0.0297 | -23.5831
-5.5 | -0.4609 | 0.01602 | -0.028 | -28.7703
-5 | -0.4106 | 0.01406 | -0.0266 | -29.2034
-4.5 | -0.3638 | 0.01131 | -0.0249 | -32.1662
-3.5 | -0.2383 | 0.00908 | -0.0278 | -26.2445
-3 | -0.1679 | 0.00837 | -0.0307 | -20.0597
-2.5 | -0.1075 | 0.00763 | -0.0312 | -14.0891
-2 | -0.0573 | 0.00669 | -0.0298 | -8.565
-1.5 | -0.0058 | 0.00604 | -0.0288 | -0.96026
-1 | 0.0455 | 0.00531 | -0.0278 | 8.5687
-0.5 | 0.0887 | 0.00462 | -0.0241 | 19.1991
0 | 0.1609 | 0.00476 | -0.0271 | 33.8025
0.5 | 0.2215 | 0.00498 | -0.028 | 44.4779
1 | 0.2755 | 0.00522 | -0.0274 | 52.7778
1.5 | 0.33 | 0.0055 | -0.027 | 60
2 | 0.3849 | 0.00579 | -0.0267 | 66.4767
2.5 | 0.44 | 0.00612 | -0.0265 | 71.8954
3 | 0.4953 | 0.00646 | -0.0263 | 76.6718
3.5 | 0.5507 | 0.00681 | -0.0261 | 80.8664
4 | 0.6059 | 0.00719 | -0.026 | 84.2698
4.5 | 0.661 | 0.00763 | -0.0259 | 86.6317
5 | 0.7156 | 0.00815 | -0.0257 | 87.8037
5.5 | 0.7688 | 0.00894 | -0.0255 | 85.9955
6 | 0.8212 | 0.00987 | -0.0251 | 83.2016
6.5 | 0.8739 | 0.01072 | -0.0248 | 81.5205
7 | 0.9261 | 0.0116 | -0.0243 | 79.8362
7.5 | 0.9773 | 0.01267 | -0.0237 | 77.135
8 | 1.0275 | 0.01385 | -0.0229 | 74.1877
8.5 | 1.075 | 0.01541 | -0.0218 | 69.7599
9 | 1.1235 | 0.01664 | -0.0209 | 67.518
9.5 | 1.1662 | 0.01864 | -0.0194 | 62.5644
10 | 1.2072 | 0.02071 | -0.0176 | 58.2907
10.5 | 1.2468 | 0.02274 | -0.0159 | 54.8285
11 | 1.2817 | 0.02508 | -0.0138 | 51.1045
11.5 | 1.2964 | 0.02949 | -0.0102 | 43.9607
12 | 1.2967 | 0.03415 | -0.0055 | 37.9707
12.5 | 1.294 | 0.03889 | -0.0031 | 33.2733
13 | 1.2812 | 0.04636 | -0.0048 | 27.6359
13.5 | 1.2606 | 0.05682 | -0.0105 | 22.1859
14 | 1.2296 | 0.0703 | -0.0187 | 17.4908
14.5 | 1.1897 | 0.08609 | -0.028 | 13.8193
15 | 1.1426 | 0.10404 | -0.038 | 10.9823
15.5 | 1.0899 | 0.12494 | -0.0494 | 8.7234
16 | 0.9832 | 0.16575 | -0.0701 | 5.9318
17 | 0.9304 | 0.21444 | -0.091 | 4.3387

## 37. Re 750k Mach 0.25 (1)
BIGFOIL.COM POLAR EXPORT
SM8016m
SM8016m |  |  |  | Cl Max: | 1.031 | at alpha= | 8.5 | deg
JavaFoil+Calcfoil stall+Eppler ext transition |  |  |  | L/D Max: | 93.857 | at alpha= | 3.5 | deg
Re: | 750000 |  |  | Cd Min: | 0.00449 | at alpha= | -0.5 | deg
Mach: | 0.25 |  |  | Cl=0 at alpha= | -1.3833 | deg
|  |  |  | @ Cl=0.1, Cd= | 0.004498
|  |  |  | @ Cl=0.4, Cd= | 0.0057238
|  |  |  | @ Cl=0.6, Cd= | 0.11874
alpha (deg) | Cl | Cd | Cm | Cl/Cd
-13 | -0.066 | 0.10823 | -0.008 | -0.609
-12.5 | -0.063 | 0.10464 | -0.009 | -0.603
-12 | -0.166 | 0.09899 | -0.008 | -1.678
-11.5 | -0.228 | 0.09562 | -0.008 | -2.384
-11 | -0.28 | 0.08758 | -0.008 | -3.195
-10.5 | -0.325 | 0.08178 | -0.008 | -3.978
-10 | -0.365 | 0.07828 | -0.008 | -4.659
-9.5 | -0.397 | 0.0743 | -0.008 | -5.348
-9 | -0.422 | 0.0674 | -0.008 | -6.266
-8.5 | -0.439 | 0.06532 | -0.008 | -6.717
-8 | -0.445 | 0.05998 | -0.008 | -7.412
-7.5 | -0.442 | 0.05513 | -0.008 | -8.023
-7 | -0.432 | 0.05152 | -0.008 | -8.386
-6.5 | -0.415 | 0.04804 | -0.008 | -8.63
-6 | -0.39 | 0.04464 | -0.008 | -8.746
-5.5 | -0.361 | 0.04179 | -0.008 | -8.629
-5 | -0.326 | 0.03932 | -0.009 | -8.287
-4.5 | -0.287 | 0.03724 | -0.009 | -7.701
-4 | -0.245 | 0.0342 | -0.011 | -7.168
-3.5 | -0.249 | 0.00606 | -0.024 | -41.152
-3 | -0.192 | 0.00597 | -0.025 | -32.188
-2.5 | -0.134 | 0.00591 | -0.025 | -22.622
-2 | -0.074 | 0.00588 | -0.025 | -12.612
-1.5 | -0.014 | 0.00467 | -0.025 | -3.009
-1 | 0.046 | 0.00456 | -0.025 | 10.171
-0.5 | 0.107 | 0.00449 | -0.026 | 23.81
0 | 0.168 | 0.00548 | -0.026 | 30.616
0.5 | 0.228 | 0.00542 | -0.026 | 42.143
1 | 0.289 | 0.0055 | -0.026 | 52.536
1.5 | 0.349 | 0.00559 | -0.027 | 62.5
2 | 0.41 | 0.00575 | -0.027 | 71.177
2.5 | 0.47 | 0.0059 | -0.027 | 79.676
3 | 0.53 | 0.00603 | -0.027 | 87.795
3.5 | 0.589 | 0.00628 | -0.028 | 93.857
4 | 0.648 | 0.00984 | -0.028 | 65.9
4.5 | 0.706 | 0.01018 | -0.028 | 69.381
5 | 0.762 | 0.01074 | -0.028 | 70.982
5.5 | 0.816 | 0.01251 | -0.029 | 65.215
6 | 0.867 | 0.01359 | -0.029 | 63.808
6.5 | 0.914 | 0.01447 | -0.029 | 63.168
7 | 0.956 | 0.01528 | -0.029 | 62.613
7.5 | 0.991 | 0.01612 | -0.03 | 61.49
8 | 1.019 | 0.01705 | -0.03 | 59.771
8.5 | 1.031 | 0.01809 | -0.03 | 56.972
9 | 1.02 | 0.02001 | -0.03 | 50.984
9.5 | 0.836 | 0.06504 | -0.013 | 12.857
10 | 0.82 | 0.07019 | -0.011 | 11.679
10.5 | 0.794 | 0.07668 | -0.011 | 10.356
11 | 0.758 | 0.08279 | -0.01 | 9.16
11.5 | 0.713 | 0.08915 | -0.011 | 7.997
12 | 0.658 | 0.0968 | -0.011 | 6.802
12.5 | 0.597 | 0.10508 | -0.011 | 5.677
13 | 0.528 | 0.11201 | -0.012 | 4.714
13.5 | 0.454 | 0.11874 | -0.012 | 3.823

## 38. Re 750k Mach 0.25 (2)
BIGFOIL.COM POLAR EXPORT
SM8016m
SM8016m |  |  |  | Cl Max: | 1.2553 | at alpha= | 11 | deg
XFOIL ncrit=9 |  |  |  | L/D Max: | 87.4675 | at alpha= | 5 | deg
Re: | 750000 |  |  | Cd Min: | 0.20339 | at alpha= | 16 | deg
Mach: | 0.25 |  |  | Cl=0 at alpha= | -1.4376 | deg
|  |  |  | @ Cl=0.1, Cd= | 0.004788
|  |  |  | @ Cl=0.4, Cd= | 0.0059374
|  |  |  | @ Cl=0.6, Cd= | 0.0071806
alpha (deg) | Cl | Cd | Cm | Cl/Cd
-12.5 | -0.6363 | 0.15567 | 0.0369 | -4.0875
-12 | -0.6235 | 0.14877 | 0.035 | -4.191
-11.5 | -0.6126 | 0.14155 | 0.0323 | -4.3278
-11 | -0.6028 | 0.13395 | 0.0293 | -4.5002
-10.5 | -0.5945 | 0.12602 | 0.0261 | -4.7175
-10 | -0.5881 | 0.11719 | 0.0218 | -5.0183
-9.5 | -0.5825 | 0.10747 | 0.016 | -5.4201
-9 | -0.5779 | 0.0982 | 0.0112 | -5.8849
-8.5 | -0.5863 | 0.08704 | 0.0055 | -6.736
-8 | -0.5831 | 0.07925 | 0.0007 | -7.3577
-7.5 | -0.577 | 0.06912 | -0.0104 | -8.3478
-7 | -0.5589 | 0.05701 | -0.0227 | -9.8035
-6.5 | -0.5344 | 0.04513 | -0.0299 | -11.8413
-6 | -0.4957 | 0.03576 | -0.0318 | -13.8619
-5.5 | -0.4734 | 0.01983 | -0.0307 | -23.8729
-5 | -0.4254 | 0.01548 | -0.0286 | -27.4806
-4.5 | -0.3771 | 0.01245 | -0.0264 | -30.2892
-4 | -0.317 | 0.01099 | -0.0268 | -28.8444
-3.5 | -0.2417 | 0.00971 | -0.0301 | -24.8919
-3 | -0.1715 | 0.0085 | -0.0324 | -20.1765
-2.5 | -0.1123 | 0.00786 | -0.0319 | -14.2875
-2 | -0.0602 | 0.00693 | -0.0304 | -8.6869
-1.5 | -0.0067 | 0.00627 | -0.0294 | -1.0686
-1 | 0.047 | 0.00556 | -0.0286 | 8.4532
-0.5 | 0.0932 | 0.00478 | -0.0254 | 19.4979
0 | 0.1612 | 0.00486 | -0.0267 | 33.1687
0.5 | 0.2287 | 0.00508 | -0.0287 | 45.0197
1 | 0.2842 | 0.00533 | -0.0281 | 53.3208
1.5 | 0.3404 | 0.00561 | -0.0277 | 60.6774
2 | 0.397 | 0.00592 | -0.0273 | 67.0608
2.5 | 0.4539 | 0.00625 | -0.027 | 72.624
3 | 0.5111 | 0.0066 | -0.0267 | 77.4394
3.5 | 0.5684 | 0.00696 | -0.0265 | 81.6667
4 | 0.6257 | 0.00736 | -0.0262 | 85.0136
4.5 | 0.6827 | 0.00783 | -0.0259 | 87.1903
5 | 0.7391 | 0.00845 | -0.0256 | 87.4675
5.5 | 0.7939 | 0.00938 | -0.0251 | 84.6375
6 | 0.8486 | 0.01035 | -0.0245 | 81.9903
6.5 | 0.9035 | 0.01125 | -0.0238 | 80.3111
7 | 0.9576 | 0.0123 | -0.023 | 77.8537
7.5 | 1.0095 | 0.01376 | -0.0217 | 73.3648
8 | 1.0617 | 0.01502 | -0.0205 | 70.6858
8.5 | 1.1096 | 0.0169 | -0.0186 | 65.6568
9 | 1.1552 | 0.01892 | -0.0167 | 61.0571
9.5 | 1.1906 | 0.02216 | -0.0137 | 53.7274
10 | 1.2258 | 0.02508 | -0.0109 | 48.8756
10.5 | 1.2503 | 0.02874 | -0.0075 | 43.5038
11 | 1.2553 | 0.03313 | -0.0031 | 37.8901
11.5 | 1.2375 | 0.03992 | -0.0015 | 30.9995
12 | 1.2105 | 0.05068 | -0.0069 | 23.8852
12.5 | 1.1799 | 0.06419 | -0.0159 | 18.3814
13 | 1.1486 | 0.07857 | -0.0249 | 14.6188
13.5 | 1.1146 | 0.09371 | -0.0335 | 11.8941
14 | 1.077 | 0.1103 | -0.0424 | 9.7643
14.5 | 1.0073 | 0.13622 | -0.0557 | 7.3947
15 | 0.9107 | 0.17655 | -0.0741 | 5.1583
15.5 | 0.9113 | 0.18909 | -0.08 | 4.8194
16 | 0.9117 | 0.20339 | -0.0853 | 4.4825

## 39. Re 750k Mach 0.50 (1)
BIGFOIL.COM POLAR EXPORT
SM8016m
SM8016m |  |  |  | Cl Max: | 1.143 | at alpha= | 20 | deg
JavaFoil+Calcfoil stall+Eppler ext transition |  |  |  | L/D Max: | 85.396 | at alpha= | 2.5 | deg
Re: | 750000 |  |  | Cd Min: | 0.00476 | at alpha= | -0.5 | deg
Mach: | 0.5 |  |  | Cl=0 at alpha= | -1.3823 | deg
|  |  |  | @ Cl=0.1, Cd= | 0.0047799
|  |  |  | @ Cl=0.4, Cd= | 0.0058621
|  |  |  | @ Cl=0.6, Cd= | 0.0096685
alpha (deg) | Cl | Cd | Cm | Cl/Cd
-20 | -0.998 | 0.20919 | -0.012 | -4.77
-19.5 | -0.971 | 0.2044 | -0.012 | -4.75
-19 | -0.945 | 0.19945 | -0.012 | -4.739
-18.5 | -0.918 | 0.1948 | -0.012 | -4.714
-18 | -0.893 | 0.18992 | -0.012 | -4.7
-17.5 | -0.866 | 0.18366 | -0.012 | -4.713
-17 | -0.84 | 0.17955 | -0.012 | -4.677
-16.5 | -0.813 | 0.16978 | -0.012 | -4.787
-16 | -0.787 | 0.16472 | -0.012 | -4.776
-15.5 | -0.76 | 0.15932 | -0.012 | -4.769
-15 | -0.734 | 0.15304 | -0.012 | -4.793
-14.5 | -0.707 | 0.1478 | -0.012 | -4.78
-14 | -0.68 | 0.14769 | -0.012 | -4.605
-13.5 | -0.653 | 0.14331 | -0.011 | -4.558
-13 | -0.627 | 0.13335 | -0.012 | -4.7
-12.5 | -0.6 | 0.13332 | -0.011 | -4.498
-12 | -0.573 | 0.12655 | -0.011 | -4.525
-11.5 | -0.546 | 0.12078 | -0.011 | -4.522
-11 | -0.519 | 0.09295 | -0.011 | -5.585
-10.5 | -0.492 | 0.07982 | -0.011 | -6.169
-10 | -0.465 | 0.0807 | -0.011 | -5.767
-9.5 | -0.438 | 0.09104 | -0.011 | -4.816
-9 | -0.412 | 0.07167 | -0.011 | -5.743
-8.5 | -0.385 | 0.07466 | -0.011 | -5.151
-8 | -0.358 | 0.06116 | -0.011 | -5.849
-7.5 | -0.331 | 0.06122 | -0.01 | -5.402
-7 | -0.304 | 0.06597 | -0.01 | -4.602
-6.5 | -0.277 | 0.05256 | -0.01 | -5.263
-6 | -0.25 | 0.0522 | -0.01 | -4.782
-5.5 | -0.223 | 0.04663 | -0.01 | -4.774
-5 | -0.253 | 0.04353 | -0.01 | -5.82
-4.5 | -0.287 | 0.03937 | -0.009 | -7.282
-4 | -0.259 | 0.03645 | -0.01 | -7.112
-3.5 | -0.218 | 0.03387 | -0.01 | -6.439
-3 | -0.212 | 0.00622 | -0.027 | -34.095
-2.5 | -0.148 | 0.00618 | -0.028 | -24.019
-2 | -0.083 | 0.00613 | -0.028 | -13.467
-1.5 | -0.016 | 0.00609 | -0.028 | -2.574
-1 | 0.052 | 0.00483 | -0.028 | 10.714
-0.5 | 0.119 | 0.00476 | -0.029 | 25.084
0 | 0.188 | 0.00476 | -0.029 | 39.362
0.5 | 0.255 | 0.00577 | -0.029 | 44.195
1 | 0.323 | 0.00574 | -0.03 | 56.275
1.5 | 0.39 | 0.00584 | -0.03 | 66.814
2 | 0.458 | 0.00599 | -0.03 | 76.432
2.5 | 0.525 | 0.00614 | -0.03 | 85.396
3 | 0.591 | 0.0096 | -0.031 | 61.628
3.5 | 0.658 | 0.01011 | -0.031 | 65.051
4 | 0.723 | 0.01012 | -0.031 | 71.429
4.5 | 0.785 | 0.01128 | -0.031 | 69.59
5 | 0.844 | 0.01341 | -0.032 | 62.935
5.5 | 0.897 | 0.0147 | -0.032 | 61.004
6 | 0.939 | 0.01592 | -0.032 | 58.97
6.5 | 0.962 | 0.01728 | -0.033 | 55.644
7 | 0.758 | 0.05084 | -0.014 | 14.9
7.5 | 0.478 | 0.05705 | -0.011 | 8.383
8 | 0.505 | 0.06145 | -0.012 | 8.22
8.5 | 0.532 | 0.07186 | -0.013 | 7.401
9 | 0.559 | 0.08099 | -0.014 | 6.898
9.5 | 0.586 | 0.07566 | -0.015 | 7.742
10 | 0.613 | 0.08218 | -0.015 | 7.453
10.5 | 0.639 | 0.08572 | -0.016 | 7.458
11 | 0.666 | 0.09174 | -0.016 | 7.262
11.5 | 0.693 | 0.12393 | -0.017 | 5.591
12 | 0.72 | 0.12816 | -0.017 | 5.616
12.5 | 0.747 | 0.13552 | -0.018 | 5.509
13 | 0.773 | 0.13857 | -0.018 | 5.577
13.5 | 0.8 | 0.14712 | -0.019 | 5.435
14 | 0.826 | 0.15162 | -0.019 | 5.451
14.5 | 0.853 | 0.1531 | -0.02 | 5.574
15 | 0.88 | 0.1606 | -0.02 | 5.477
15.5 | 0.906 | 0.16596 | -0.021 | 5.46
16 | 0.933 | 0.17201 | -0.021 | 5.424
16.5 | 0.96 | 0.17704 | -0.022 | 5.421
17 | 0.986 | 0.18279 | -0.022 | 5.392
17.5 | 1.012 | 0.18855 | -0.022 | 5.368
18 | 1.039 | 0.19183 | -0.023 | 5.415
18.5 | 1.065 | 0.19887 | -0.023 | 5.353
19 | 1.091 | 0.20626 | -0.024 | 5.291
19.5 | 1.117 | 0.20957 | -0.024 | 5.329
20 | 1.143 | 0.21623 | -0.025 | 5.288

## 40. Re 750k Mach 0.50 (2)
BIGFOIL.COM POLAR EXPORT
SM8016m
SM8016m |  |  |  | Cl Max: | 1.1413 | at alpha= | 8 | deg
XFOIL ncrit=9 |  |  |  | L/D Max: | 87.801 | at alpha= | 4 | deg
Re: | 750000 |  |  | Cd Min: | 0.29419 | at alpha= | -20 | deg
Mach: | 0.5 |  |  | Cl=0 at alpha= | -1.4221 | deg
|  |  |  | @ Cl=0.1, Cd= | 0.0059845
|  |  |  | @ Cl=0.4, Cd= | 0.0061582
|  |  |  | @ Cl=0.6, Cd= | 0.0072985
alpha (deg) | Cl | Cd | Cm | Cl/Cd
-20 | -0.9564 | 0.29419 | 0.1133 | -3.251
-19.5 | -0.9332 | 0.28548 | 0.1079 | -3.2689
-19 | -0.909 | 0.27662 | 0.1018 | -3.2861
-18.5 | -0.8862 | 0.26812 | 0.096 | -3.3052
-18 | -0.8638 | 0.25958 | 0.0905 | -3.3277
-17 | -0.8199 | 0.2422 | 0.0817 | -3.3852
-16.5 | -0.7983 | 0.2342 | 0.0773 | -3.4086
-16 | -0.7765 | 0.22606 | 0.0727 | -3.4349
-15.5 | -0.7549 | 0.21777 | 0.0681 | -3.4665
-15 | -0.7331 | 0.2091 | 0.0633 | -3.506
-14.5 | -0.713 | 0.20045 | 0.0574 | -3.557
-14 | -0.6947 | 0.19198 | 0.0521 | -3.6186
-13.5 | -0.6748 | 0.18355 | 0.0503 | -3.6764
-13 | -0.6563 | 0.17578 | 0.0468 | -3.7336
-12.5 | -0.6386 | 0.1678 | 0.0431 | -3.8057
-12 | -0.6218 | 0.15967 | 0.0394 | -3.8943
-11.5 | -0.6061 | 0.15134 | 0.0356 | -4.0049
-11 | -0.5937 | 0.14253 | 0.0299 | -4.1654
-10.5 | -0.582 | 0.13394 | 0.0257 | -4.3452
-10 | -0.5725 | 0.12488 | 0.0226 | -4.5844
-9.5 | -0.5591 | 0.11757 | 0.0213 | -4.7555
-9 | -0.5478 | 0.11001 | 0.0184 | -4.9795
-8.5 | -0.5379 | 0.102 | 0.0147 | -5.2735
-8 | -0.5287 | 0.09273 | 0.0078 | -5.7015
-7.5 | -0.52 | 0.08392 | 0.0023 | -6.1964
-7 | -0.5222 | 0.07443 | -0.0027 | -7.016
-6.5 | -0.5176 | 0.06598 | -0.0096 | -7.8448
-6 | -0.5007 | 0.05538 | -0.022 | -9.0412
-5.5 | -0.4778 | 0.04432 | -0.0314 | -10.7807
-5 | -0.4568 | 0.03071 | -0.0361 | -14.8746
-4.5 | -0.4244 | 0.02133 | -0.0345 | -19.8969
-4 | -0.3438 | 0.0151 | -0.0383 | -22.7682
-3.5 | -0.2629 | 0.01171 | -0.0397 | -22.4509
-3 | -0.196 | 0.00962 | -0.0381 | -20.3742
-2.5 | -0.1351 | 0.00878 | -0.0354 | -15.3872
-2 | -0.0722 | 0.00807 | -0.0334 | -8.9467
-1.5 | -0.0098 | 0.00715 | -0.0324 | -1.3706
-1 | 0.0531 | 0.00649 | -0.0318 | 8.1818
0 | 0.1663 | 0.00527 | -0.0264 | 31.556
0.5 | 0.2573 | 0.00551 | -0.0313 | 46.6969
1 | 0.3238 | 0.00578 | -0.0312 | 56.0208
1.5 | 0.3871 | 0.00609 | -0.0304 | 63.5632
2 | 0.4514 | 0.00643 | -0.0297 | 70.2022
2.5 | 0.5164 | 0.00679 | -0.029 | 76.053
3 | 0.5822 | 0.00718 | -0.0283 | 81.0864
3.5 | 0.6483 | 0.00762 | -0.0275 | 85.0787
4 | 0.7147 | 0.00814 | -0.0266 | 87.801
4.5 | 0.7803 | 0.00891 | -0.0254 | 87.5758
5 | 0.8441 | 0.01005 | -0.0238 | 83.99
5.5 | 0.9089 | 0.01118 | -0.022 | 81.297
6 | 0.973 | 0.01251 | -0.0196 | 77.7778
6.5 | 1.0342 | 0.01433 | -0.0165 | 72.1703
7 | 1.0868 | 0.01712 | -0.0122 | 63.4813
7.5 | 1.1268 | 0.0211 | -0.0069 | 53.4028
8 | 1.1413 | 0.02694 | -0.0015 | 42.3645
8.5 | 1.122 | 0.03433 | 0.0021 | 32.6828
9 | 1.0936 | 0.04568 | -0.005 | 23.9405
9.5 | 1.0623 | 0.05982 | -0.0162 | 17.7583
10 | 1.0275 | 0.07434 | -0.0257 | 13.8216
10.5 | 0.992 | 0.08896 | -0.0339 | 11.1511
11 | 0.9574 | 0.1039 | -0.0416 | 9.2146
11.5 | 0.9268 | 0.11898 | -0.0491 | 7.7895
12 | 0.9064 | 0.13356 | -0.0562 | 6.7865
12.5 | 0.8966 | 0.14711 | -0.0629 | 6.0948
13 | 0.8952 | 0.15969 | -0.069 | 5.6059

## 41. Re 1M Mach 0.00 (1)
BIGFOIL.COM POLAR EXPORT
SM8016m
SM8016m |  |  |  | Cl Max: | 1.07 | at alpha= | 9.5 | deg
JavaFoil+Calcfoil stall+Eppler ext transition |  |  |  | L/D Max: | 116.582 | at alpha= | 5 | deg
Re: | 1000000 |  |  | Cd Min: | 0.0045 | at alpha= | -0.5 | deg
Mach: | 0 |  |  | Cl=0 at alpha= | -1.3814 | deg
|  |  |  | @ Cl=0.1, Cd= | 0.0045041
|  |  |  | @ Cl=0.4, Cd= | 0.0055203
|  |  |  | @ Cl=0.6, Cd= | 0.0060461
alpha (deg) | Cl | Cd | Cm | Cl/Cd
-14.5 | -0.388 | 0.11827 | -0.008 | -3.279
-14 | -0.405 | 0.11236 | -0.008 | -3.609
-13.5 | -0.423 | 0.10656 | -0.008 | -3.969
-13 | -0.44 | 0.10088 | -0.008 | -4.362
-12.5 | -0.456 | 0.09517 | -0.008 | -4.795
-12 | -0.471 | 0.0894 | -0.008 | -5.273
-11.5 | -0.485 | 0.08526 | -0.008 | -5.686
-11 | -0.496 | 0.08046 | -0.008 | -6.164
-10.5 | -0.504 | 0.07567 | -0.008 | -6.666
-10 | -0.51 | 0.07112 | -0.008 | -7.167
-9.5 | -0.511 | 0.0669 | -0.008 | -7.641
-9 | -0.509 | 0.06309 | -0.008 | -8.06
-8.5 | -0.501 | 0.05876 | -0.008 | -8.529
-8 | -0.488 | 0.05482 | -0.008 | -8.899
-7.5 | -0.47 | 0.05186 | -0.008 | -9.064
-7 | -0.448 | 0.0486 | -0.008 | -9.219
-6.5 | -0.422 | 0.0454 | -0.008 | -9.289
-6 | -0.391 | 0.04267 | -0.008 | -9.173
-5.5 | -0.358 | 0.04032 | -0.009 | -8.872
-5 | -0.321 | 0.03748 | -0.009 | -8.556
-4.5 | -0.349 | 0.00614 | -0.023 | -56.874
-4 | -0.297 | 0.00606 | -0.023 | -48.979
-3.5 | -0.242 | 0.00598 | -0.024 | -40.557
-3 | -0.187 | 0.00593 | -0.024 | -31.484
-2.5 | -0.13 | 0.00589 | -0.024 | -22.022
-2 | -0.072 | 0.00587 | -0.024 | -12.233
-1.5 | -0.014 | 0.00471 | -0.024 | -2.889
-1 | 0.045 | 0.00458 | -0.025 | 9.803
-0.5 | 0.103 | 0.0045 | -0.025 | 23
0 | 0.162 | 0.00452 | -0.025 | 35.969
0.5 | 0.221 | 0.0046 | -0.025 | 48.107
1 | 0.28 | 0.00531 | -0.026 | 52.664
1.5 | 0.338 | 0.0054 | -0.026 | 62.665
2 | 0.397 | 0.00551 | -0.026 | 72.006
2.5 | 0.455 | 0.00571 | -0.026 | 79.669
3 | 0.513 | 0.00581 | -0.027 | 88.243
3.5 | 0.571 | 0.00598 | -0.027 | 95.476
4 | 0.628 | 0.00611 | -0.027 | 102.858
4.5 | 0.684 | 0.00627 | -0.027 | 109.079
5 | 0.739 | 0.00634 | -0.028 | 116.582
5.5 | 0.792 | 0.01144 | -0.028 | 69.253
6 | 0.843 | 0.01226 | -0.028 | 68.795
6.5 | 0.892 | 0.0132 | -0.028 | 67.53
7 | 0.936 | 0.01389 | -0.029 | 67.42
7.5 | 0.976 | 0.01458 | -0.029 | 66.952
8 | 1.011 | 0.0153 | -0.029 | 66.053
8.5 | 1.04 | 0.01608 | -0.029 | 64.711
9 | 1.064 | 0.01682 | -0.03 | 63.264
9.5 | 1.07 | 0.01781 | -0.03 | 60.055
10 | 1.06 | 0.0196 | -0.029 | 54.088
10.5 | 1.009 | 0.02746 | -0.028 | 36.731
11 | 0.872 | 0.07438 | -0.015 | 11.72
11.5 | 0.859 | 0.08014 | -0.014 | 10.718
12 | 0.844 | 0.08572 | -0.013 | 9.841
12.5 | 0.823 | 0.09136 | -0.012 | 9.01
13 | 0.801 | 0.09781 | -0.012 | 8.186
13.5 | 0.775 | 0.10415 | -0.012 | 7.443
14 | 0.747 | 0.11146 | -0.012 | 6.706
14.5 | 0.718 | 0.11798 | -0.012 | 6.088

## 42. Re 1M Mach 0.00 (2)
BIGFOIL.COM POLAR EXPORT
SM8016m
SM8016m |  |  |  | Cl Max: | 1.3953 | at alpha= | 13 | deg
XFOIL ncrit=9 |  |  |  | L/D Max: | 92.8422 | at alpha= | 5 | deg
Re: | 1000000 |  |  | Cd Min: | 0.21962 | at alpha= | 20 | deg
Mach: | 0 |  |  | Cl=0 at alpha= | -1.4179 | deg
|  |  |  | @ Cl=0.1, Cd= | 0.0048723
|  |  |  | @ Cl=0.4, Cd= | 0.0054907
|  |  |  | @ Cl=0.6, Cd= | 0.006671
alpha (deg) | Cl | Cd | Cm | Cl/Cd
-14 | -0.6728 | 0.1753 | 0.0466 | -3.838
-13.5 | -0.6598 | 0.1687 | 0.044 | -3.9111
-13 | -0.6479 | 0.16183 | 0.0411 | -4.0036
-12.5 | -0.6368 | 0.15453 | 0.0381 | -4.1209
-12 | -0.6274 | 0.14676 | 0.035 | -4.275
-11.5 | -0.6194 | 0.13809 | 0.0313 | -4.4855
-11 | -0.6138 | 0.12872 | 0.0266 | -4.7685
-10.5 | -0.6079 | 0.11991 | 0.023 | -5.0696
-10 | -0.6039 | 0.11076 | 0.019 | -5.4523
-9.5 | -0.6127 | 0.09883 | 0.0136 | -6.1995
-9 | -0.6123 | 0.09068 | 0.0093 | -6.7523
-8.5 | -0.6093 | 0.08265 | 0.0041 | -7.3721
-8 | -0.6069 | 0.07106 | -0.009 | -8.5407
-7.5 | -0.5915 | 0.05616 | -0.0234 | -10.5324
-6.5 | -0.5344 | 0.03194 | -0.0302 | -16.7314
-6 | -0.5101 | 0.01531 | -0.0278 | -33.3181
-5.5 | -0.4619 | 0.01244 | -0.0267 | -37.1302
-5 | -0.4117 | 0.01124 | -0.0256 | -36.6281
-4.5 | -0.3629 | 0.01015 | -0.0241 | -35.7537
-4 | -0.2928 | 0.00887 | -0.0274 | -33.0101
-3.5 | -0.2248 | 0.0082 | -0.0299 | -27.4146
-3 | -0.1655 | 0.00758 | -0.0303 | -21.8338
-2 | -0.0621 | 0.0065 | -0.0279 | -9.5538
-1.5 | -0.0088 | 0.006 | -0.0275 | -1.4667
-1 | 0.0448 | 0.00544 | -0.0272 | 8.2353
0 | 0.143 | 0.00443 | -0.0234 | 32.2799
0.5 | 0.2187 | 0.00463 | -0.0276 | 47.2354
1 | 0.2727 | 0.00486 | -0.0272 | 56.1111
1.5 | 0.3273 | 0.00511 | -0.0269 | 64.0509
2 | 0.3821 | 0.00539 | -0.0266 | 70.8905
2.5 | 0.4372 | 0.0057 | -0.0265 | 76.7018
3 | 0.4925 | 0.00601 | -0.0264 | 81.9468
3.5 | 0.5478 | 0.00634 | -0.0263 | 86.4038
4 | 0.603 | 0.00669 | -0.0262 | 90.1345
4.5 | 0.6579 | 0.00711 | -0.0262 | 92.5316
5 | 0.7121 | 0.00767 | -0.0261 | 92.8422
5.5 | 0.7651 | 0.00846 | -0.0259 | 90.4374
6 | 0.8179 | 0.00926 | -0.0256 | 88.3261
6.5 | 0.8707 | 0.01001 | -0.0254 | 86.983
7 | 0.9231 | 0.01079 | -0.0251 | 85.5514
7.5 | 0.9751 | 0.01161 | -0.0247 | 83.9879
8 | 1.0261 | 0.01255 | -0.0242 | 81.761
8.5 | 1.0761 | 0.01364 | -0.0235 | 78.893
9 | 1.1238 | 0.015 | -0.0226 | 74.92
9.5 | 1.1713 | 0.01626 | -0.0217 | 72.0357
10 | 1.2183 | 0.01745 | -0.0208 | 69.8166
10.5 | 1.2535 | 0.02024 | -0.0187 | 61.9318
11 | 1.2951 | 0.02183 | -0.0173 | 59.3266
11.5 | 1.3312 | 0.02391 | -0.0154 | 55.6754
12 | 1.3621 | 0.02626 | -0.0132 | 51.8698
12.5 | 1.3868 | 0.02883 | -0.0105 | 48.1027
13 | 1.3953 | 0.03187 | -0.0066 | 43.781
13.5 | 1.3824 | 0.03769 | -0.0047 | 36.6782
14 | 1.3502 | 0.04841 | -0.0086 | 27.8909
15 | 1.2772 | 0.07648 | -0.0244 | 16.6998
16 | 1.2066 | 0.10656 | -0.0403 | 11.3232
16.5 | 1.1745 | 0.12223 | -0.0484 | 9.6089
17 | 1.1411 | 0.13905 | -0.0571 | 8.2064
17.5 | 1.1047 | 0.15798 | -0.0671 | 6.9927
18.5 | 0.6785 | 0.20215 | -0.0624 | 3.3564
19 | 0.6843 | 0.20792 | -0.0649 | 3.2912
19.5 | 0.6921 | 0.21271 | -0.0669 | 3.2537
20 | 0.6954 | 0.21962 | -0.0692 | 3.1664

## 43. Re 1M Mach 0.10 (1)
BIGFOIL.COM POLAR EXPORT
SM8016m
SM8016m |  |  |  | Cl Max: | 1.063 | at alpha= | 9 | deg
JavaFoil+Calcfoil stall+Eppler ext transition |  |  |  | L/D Max: | 118.743 | at alpha= | 5 | deg
Re: | 1000000 |  |  | Cd Min: | 0.00444 | at alpha= | -0.5 | deg
Mach: | 0.1 |  |  | Cl=0 at alpha= | -1.3814 | deg
|  |  |  | @ Cl=0.1, Cd= | 0.0044447
|  |  |  | @ Cl=0.4, Cd= | 0.0054434
|  |  |  | @ Cl=0.6, Cd= | 0.0059593
alpha (deg) | Cl | Cd | Cm | Cl/Cd
-14.5 | -0.346 | 0.11791 | -0.008 | -2.933
-14 | -0.366 | 0.11401 | -0.008 | -3.211
-13.5 | -0.386 | 0.10821 | -0.008 | -3.569
-13 | -0.406 | 0.10248 | -0.008 | -3.963
-12.5 | -0.425 | 0.09759 | -0.008 | -4.359
-12 | -0.444 | 0.09125 | -0.008 | -4.862
-11.5 | -0.46 | 0.08566 | -0.008 | -5.374
-11 | -0.475 | 0.08113 | -0.008 | -5.853
-10.5 | -0.487 | 0.07738 | -0.008 | -6.29
-10 | -0.495 | 0.07133 | -0.008 | -6.942
-9.5 | -0.5 | 0.06668 | -0.008 | -7.494
-9 | -0.5 | 0.06344 | -0.008 | -7.877
-8.5 | -0.495 | 0.05944 | -0.008 | -8.325
-8 | -0.484 | 0.05544 | -0.008 | -8.721
-7.5 | -0.467 | 0.05221 | -0.008 | -8.952
-7 | -0.447 | 0.0487 | -0.008 | -9.171
-6.5 | -0.421 | 0.04547 | -0.008 | -9.264
-6 | -0.392 | 0.04284 | -0.008 | -9.141
-5.5 | -0.358 | 0.04054 | -0.009 | -8.841
-5 | -0.322 | 0.03755 | -0.009 | -8.564
-4.5 | -0.35 | 0.00603 | -0.023 | -58.078
-4 | -0.298 | 0.00599 | -0.023 | -49.739
-3.5 | -0.243 | 0.00586 | -0.024 | -41.571
-3 | -0.187 | 0.00581 | -0.024 | -32.248
-2.5 | -0.13 | 0.00577 | -0.024 | -22.556
-2 | -0.072 | 0.00579 | -0.024 | -12.467
-1.5 | -0.014 | 0.00465 | -0.025 | -2.943
-1 | 0.045 | 0.00451 | -0.025 | 9.993
-0.5 | 0.104 | 0.00444 | -0.025 | 23.445
0 | 0.163 | 0.00444 | -0.025 | 36.753
0.5 | 0.222 | 0.00453 | -0.025 | 49.038
1 | 0.281 | 0.00528 | -0.026 | 53.231
1.5 | 0.34 | 0.00533 | -0.026 | 63.815
2 | 0.399 | 0.00544 | -0.026 | 73.26
2.5 | 0.457 | 0.00564 | -0.026 | 81.005
3 | 0.516 | 0.00574 | -0.027 | 89.803
3.5 | 0.574 | 0.0059 | -0.027 | 97.198
4 | 0.631 | 0.00603 | -0.027 | 104.733
4.5 | 0.688 | 0.00619 | -0.027 | 111.097
5 | 0.743 | 0.00626 | -0.028 | 118.743
5.5 | 0.796 | 0.0115 | -0.028 | 69.224
6 | 0.847 | 0.01233 | -0.028 | 68.701
6.5 | 0.895 | 0.0133 | -0.028 | 67.307
7 | 0.94 | 0.01399 | -0.029 | 67.167
7.5 | 0.979 | 0.01466 | -0.029 | 66.741
8 | 1.013 | 0.01543 | -0.029 | 65.641
8.5 | 1.041 | 0.01625 | -0.029 | 64.062
9 | 1.063 | 0.01699 | -0.03 | 62.578
9.5 | 1.063 | 0.01812 | -0.03 | 58.67
10 | 1.049 | 0.02022 | -0.029 | 51.848
10.5 | 0.905 | 0.0559 | -0.022 | 16.189
11 | 0.861 | 0.07506 | -0.015 | 11.47
11.5 | 0.843 | 0.08094 | -0.012 | 10.414
12 | 0.824 | 0.08714 | -0.012 | 9.452
12.5 | 0.8 | 0.09283 | -0.011 | 8.619
13 | 0.773 | 0.09912 | -0.012 | 7.803
13.5 | 0.744 | 0.10646 | -0.012 | 6.987
14 | 0.712 | 0.11243 | -0.012 | 6.33

## 44. Re 1M Mach 0.10 (2)
BIGFOIL.COM POLAR EXPORT
SM8016m
SM8016m |  |  |  | Cl Max: | 1.3749 | at alpha= | 12.5 | deg
XFOIL ncrit=9 |  |  |  | L/D Max: | 92.7979 | at alpha= | 5 | deg
Re: | 1000000 |  |  | Cd Min: | 0.26276 | at alpha= | -20 | deg
Mach: | 0.1 |  |  | Cl=0 at alpha= | -1.4176 | deg
|  |  |  | @ Cl=0.1, Cd= | 0.00468
|  |  |  | @ Cl=0.4, Cd= | 0.0055049
|  |  |  | @ Cl=0.6, Cd= | 0.0066861
alpha (deg) | Cl | Cd | Cm | Cl/Cd
-20 | -0.8582 | 0.26276 | 0.0934 | -3.2661
-19.5 | -0.841 | 0.25578 | 0.0887 | -3.288
-19 | -0.824 | 0.24881 | 0.0841 | -3.3118
-18.5 | -0.8083 | 0.24164 | 0.0809 | -3.3451
-18 | -0.7917 | 0.23535 | 0.0772 | -3.3639
-17.5 | -0.7751 | 0.22887 | 0.0734 | -3.3866
-17 | -0.7586 | 0.22217 | 0.0696 | -3.4145
-16.5 | -0.7425 | 0.21528 | 0.0658 | -3.449
-16 | -0.7265 | 0.20808 | 0.0621 | -3.4914
-15.5 | -0.7104 | 0.19968 | 0.0574 | -3.5577
-15 | -0.6972 | 0.19158 | 0.0529 | -3.6392
-14.5 | -0.6842 | 0.18378 | 0.0492 | -3.7229
-14 | -0.6728 | 0.17595 | 0.047 | -3.8238
-13.5 | -0.6596 | 0.16931 | 0.0443 | -3.8958
-13 | -0.6475 | 0.16238 | 0.0414 | -3.9876
-12.5 | -0.6362 | 0.15506 | 0.0383 | -4.1029
-12 | -0.6266 | 0.14724 | 0.0352 | -4.2556
-11.5 | -0.6186 | 0.13831 | 0.0311 | -4.4726
-11 | -0.6124 | 0.12926 | 0.0268 | -4.7377
-10.5 | -0.6062 | 0.1205 | 0.0232 | -5.0307
-10 | -0.6019 | 0.1114 | 0.0192 | -5.4031
-9.5 | -0.6111 | 0.0996 | 0.014 | -6.1355
-9 | -0.6075 | 0.0921 | 0.0103 | -6.5961
-8.5 | -0.6035 | 0.08428 | 0.0054 | -7.1607
-8 | -0.603 | 0.07389 | -0.0051 | -8.1608
-7.5 | -0.5889 | 0.05903 | -0.0212 | -9.9763
-7 | -0.5625 | 0.04282 | -0.0292 | -13.1364
-6.5 | -0.5582 | 0.02087 | -0.0297 | -26.7465
-6 | -0.5116 | 0.01666 | -0.0285 | -30.7083
-5.5 | -0.4648 | 0.01269 | -0.0271 | -36.6273
-5 | -0.4144 | 0.01143 | -0.0259 | -36.2555
-4.5 | -0.3649 | 0.01027 | -0.0245 | -35.5307
-4 | -0.2942 | 0.00894 | -0.0277 | -32.9083
-3.5 | -0.2257 | 0.00824 | -0.0302 | -27.3908
-3 | -0.1667 | 0.0076 | -0.0305 | -21.9342
-2.5 | -0.1149 | 0.00725 | -0.029 | -15.8483
-2 | -0.0625 | 0.00654 | -0.0281 | -9.5566
-1.5 | -0.0089 | 0.00603 | -0.0276 | -1.476
-1 | 0.0451 | 0.00548 | -0.0273 | 8.2299
-0.5 | 0.0962 | 0.0047 | -0.0263 | 20.4681
0 | 0.1436 | 0.00445 | -0.0235 | 32.2697
0.5 | 0.2192 | 0.00465 | -0.0276 | 47.1398
1 | 0.2744 | 0.00487 | -0.0273 | 56.345
1.5 | 0.3292 | 0.00513 | -0.027 | 64.1715
2 | 0.3843 | 0.00542 | -0.0268 | 70.9041
2.5 | 0.4398 | 0.00572 | -0.0266 | 76.8881
3 | 0.4954 | 0.00603 | -0.0265 | 82.1559
3.5 | 0.551 | 0.00636 | -0.0264 | 86.6352
4 | 0.6066 | 0.00673 | -0.0263 | 90.1337
4.5 | 0.6619 | 0.00715 | -0.0262 | 92.5734
5 | 0.7164 | 0.00772 | -0.026 | 92.7979
5.5 | 0.7697 | 0.00852 | -0.0258 | 90.3404
6 | 0.8228 | 0.00935 | -0.0255 | 88
6.5 | 0.8762 | 0.01007 | -0.0252 | 87.0109
7 | 0.929 | 0.01088 | -0.0249 | 85.386
7.5 | 0.9812 | 0.01176 | -0.0244 | 83.4354
8 | 1.0325 | 0.01276 | -0.0238 | 80.9169
8.5 | 1.083 | 0.01383 | -0.023 | 78.308
9 | 1.1294 | 0.01552 | -0.0218 | 72.7706
9.5 | 1.1783 | 0.01659 | -0.0209 | 71.0247
10 | 1.2248 | 0.01793 | -0.0199 | 68.3101
10.5 | 1.2592 | 0.02085 | -0.0175 | 60.3933
11 | 1.2991 | 0.02269 | -0.0158 | 57.2543
11.5 | 1.3324 | 0.02509 | -0.0136 | 53.1048
12 | 1.3593 | 0.02777 | -0.0109 | 48.9485
12.5 | 1.3749 | 0.0307 | -0.0073 | 44.785
13 | 1.3741 | 0.03483 | -0.0042 | 39.4516
13.5 | 1.3551 | 0.04272 | -0.0055 | 31.7205
14 | 1.323 | 0.05494 | -0.012 | 24.0808
14.5 | 1.2864 | 0.06925 | -0.0204 | 18.5762
15 | 1.2507 | 0.08385 | -0.0284 | 14.9159
15.5 | 1.2166 | 0.09855 | -0.0361 | 12.345
16 | 1.1823 | 0.1142 | -0.0442 | 10.3529
16.5 | 1.1462 | 0.13118 | -0.0529 | 8.7376
18 | 0.6782 | 0.19446 | -0.0593 | 3.4876
18.5 | 0.6795 | 0.2027 | -0.0628 | 3.3522
19 | 0.6854 | 0.20851 | -0.0652 | 3.2871
19.5 | 0.6933 | 0.21335 | -0.0673 | 3.2496
20 | 0.6968 | 0.22026 | -0.0696 | 3.1635

## 45. Re 1M Mach 0.25 (1)
BIGFOIL.COM POLAR EXPORT
SM8016m
SM8016m |  |  |  | Cl Max: | 1.038 | at alpha= | 8.5 | deg
JavaFoil+Calcfoil stall+Eppler ext transition |  |  |  | L/D Max: | 113.784 | at alpha= | 4.5 | deg
Re: | 1000000 |  |  | Cd Min: | 0.00447 | at alpha= | -0.5 | deg
Mach: | 0.25 |  |  | Cl=0 at alpha= | -1.3833 | deg
|  |  |  | @ Cl=0.1, Cd= | 0.0044769
|  |  |  | @ Cl=0.4, Cd= | 0.0054303
|  |  |  | @ Cl=0.6, Cd= | 0.11498
alpha (deg) | Cl | Cd | Cm | Cl/Cd
-13 | -0.066 | 0.10345 | -0.009 | -0.637
-12.5 | -0.063 | 0.09884 | -0.009 | -0.638
-12 | -0.166 | 0.09386 | -0.009 | -1.771
-11.5 | -0.228 | 0.08882 | -0.009 | -2.568
-11 | -0.28 | 0.08514 | -0.009 | -3.288
-10.5 | -0.325 | 0.07912 | -0.009 | -4.113
-10 | -0.365 | 0.07429 | -0.009 | -4.911
-9.5 | -0.397 | 0.07054 | -0.008 | -5.634
-9 | -0.422 | 0.06552 | -0.008 | -6.448
-8.5 | -0.439 | 0.06148 | -0.008 | -7.138
-8 | -0.445 | 0.05769 | -0.008 | -7.708
-7.5 | -0.442 | 0.0538 | -0.008 | -8.222
-7 | -0.432 | 0.05047 | -0.008 | -8.563
-6.5 | -0.415 | 0.04701 | -0.008 | -8.821
-6 | -0.391 | 0.04383 | -0.008 | -8.909
-5.5 | -0.361 | 0.04044 | -0.009 | -8.919
-5 | -0.326 | 0.03806 | -0.009 | -8.565
-4.5 | -0.287 | 0.03571 | -0.01 | -8.041
-4 | -0.304 | 0.00597 | -0.024 | -51.027
-3.5 | -0.249 | 0.0059 | -0.024 | -42.23
-3 | -0.192 | 0.00585 | -0.025 | -32.854
-2.5 | -0.134 | 0.00581 | -0.025 | -23
-2 | -0.074 | 0.00578 | -0.025 | -12.835
-1.5 | -0.014 | 0.00468 | -0.025 | -3.005
-1 | 0.046 | 0.00453 | -0.025 | 10.228
-0.5 | 0.107 | 0.00447 | -0.026 | 23.906
0 | 0.168 | 0.00447 | -0.026 | 37.521
0.5 | 0.228 | 0.00453 | -0.026 | 50.4
1 | 0.289 | 0.0053 | -0.026 | 54.5
1.5 | 0.349 | 0.00533 | -0.027 | 65.484
2 | 0.41 | 0.00545 | -0.027 | 75.211
2.5 | 0.47 | 0.00557 | -0.027 | 84.296
3 | 0.53 | 0.00569 | -0.027 | 93.069
3.5 | 0.589 | 0.00592 | -0.028 | 99.531
4 | 0.648 | 0.00608 | -0.028 | 106.706
4.5 | 0.706 | 0.00621 | -0.028 | 113.784
5 | 0.762 | 0.01012 | -0.028 | 75.346
5.5 | 0.816 | 0.01186 | -0.029 | 68.783
6 | 0.867 | 0.0129 | -0.029 | 67.24
6.5 | 0.914 | 0.01375 | -0.029 | 66.462
7 | 0.956 | 0.01452 | -0.029 | 65.892
7.5 | 0.991 | 0.01531 | -0.03 | 64.778
8 | 1.019 | 0.01618 | -0.03 | 62.986
8.5 | 1.038 | 0.01721 | -0.03 | 60.3
9 | 1.032 | 0.01852 | -0.03 | 55.74
9.5 | 0.979 | 0.02401 | -0.029 | 40.749
10 | 0.822 | 0.06889 | -0.013 | 11.925
10.5 | 0.795 | 0.07469 | -0.012 | 10.639
11 | 0.759 | 0.08078 | -0.011 | 9.392
11.5 | 0.713 | 0.08766 | -0.011 | 8.136
12 | 0.659 | 0.09329 | -0.011 | 7.061
12.5 | 0.597 | 0.10083 | -0.012 | 5.919
13 | 0.528 | 0.10889 | -0.012 | 4.851
13.5 | 0.454 | 0.11498 | -0.013 | 3.95

## 46. Re 1M Mach 0.25 (2)
BIGFOIL.COM POLAR EXPORT
SM8016m
SM8016m |  |  |  | Cl Max: | 1.2896 | at alpha= | 11 | deg
XFOIL ncrit=9 |  |  |  | L/D Max: | 92.2693 | at alpha= | 5 | deg
Re: | 1000000 |  |  | Cd Min: | 0.26763 | at alpha= | -20 | deg
Mach: | 0.25 |  |  | Cl=0 at alpha= | -1.415 | deg
|  |  |  | @ Cl=0.1, Cd= | 0.00489
|  |  |  | @ Cl=0.4, Cd= | 0.005539
|  |  |  | @ Cl=0.6, Cd= | 0.0067052
alpha (deg) | Cl | Cd | Cm | Cl/Cd
-20 | -0.8743 | 0.26763 | 0.0967 | -3.2668
-19.5 | -0.8561 | 0.26042 | 0.0918 | -3.2874
-18.5 | -0.8214 | 0.24619 | 0.084 | -3.3364
-18 | -0.8036 | 0.23959 | 0.08 | -3.3541
-17.5 | -0.7859 | 0.23276 | 0.0759 | -3.3764
-17 | -0.7682 | 0.22575 | 0.0719 | -3.4029
-16.5 | -0.7509 | 0.21857 | 0.0679 | -3.4355
-16 | -0.7336 | 0.21105 | 0.064 | -3.476
-15.5 | -0.7166 | 0.20264 | 0.059 | -3.5363
-15 | -0.7019 | 0.19454 | 0.0545 | -3.608
-14.5 | -0.6889 | 0.18599 | 0.0507 | -3.704
-14 | -0.6739 | 0.17933 | 0.0487 | -3.7579
-13.5 | -0.6596 | 0.17242 | 0.0457 | -3.8255
-13 | -0.6462 | 0.16522 | 0.0425 | -3.9111
-12.5 | -0.634 | 0.15769 | 0.0394 | -4.0205
-12 | -0.6228 | 0.14941 | 0.0358 | -4.1684
-11.5 | -0.6148 | 0.14044 | 0.0311 | -4.3777
-11 | -0.6063 | 0.13197 | 0.0276 | -4.5942
-10.5 | -0.5987 | 0.12333 | 0.0241 | -4.8545
-10 | -0.5927 | 0.11449 | 0.0204 | -5.1769
-9.5 | -0.595 | 0.1051 | 0.017 | -5.6613
-9 | -0.587 | 0.09816 | 0.014 | -5.98
-8.5 | -0.5813 | 0.09034 | 0.0098 | -6.4346
-8 | -0.5793 | 0.08137 | 0.0039 | -7.1193
-7.5 | -0.5745 | 0.0679 | -0.0114 | -8.461
-7 | -0.5536 | 0.05206 | -0.0257 | -10.6339
-6 | -0.5186 | 0.02476 | -0.0321 | -20.9451
-5.5 | -0.4802 | 0.01471 | -0.0295 | -32.6445
-5 | -0.4294 | 0.01274 | -0.0279 | -33.7049
-4.5 | -0.3738 | 0.01105 | -0.0271 | -33.8281
-4 | -0.3012 | 0.00949 | -0.0299 | -31.7387
-3.5 | -0.2312 | 0.00846 | -0.0321 | -27.3286
-3 | -0.1736 | 0.00777 | -0.0313 | -22.3423
-2.5 | -0.1199 | 0.0074 | -0.0297 | -16.2027
-2 | -0.0649 | 0.00681 | -0.0288 | -9.5301
-1.5 | -0.0095 | 0.00621 | -0.0283 | -1.5298
-1 | 0.0464 | 0.00568 | -0.028 | 8.169
-0.5 | 0.1 | 0.00489 | -0.0272 | 20.4499
0 | 0.1479 | 0.00455 | -0.0242 | 32.5055
0.5 | 0.2221 | 0.00473 | -0.0274 | 46.9556
1 | 0.2833 | 0.00497 | -0.0281 | 57.002
1.5 | 0.3397 | 0.00523 | -0.0277 | 64.9522
2 | 0.3966 | 0.00552 | -0.0274 | 71.8478
2.5 | 0.4538 | 0.00584 | -0.0271 | 77.7055
3 | 0.5113 | 0.00615 | -0.0269 | 83.1382
3.5 | 0.5689 | 0.0065 | -0.0267 | 87.5231
4 | 0.6265 | 0.00688 | -0.0265 | 91.061
5 | 0.74 | 0.00802 | -0.0259 | 92.2693
5.5 | 0.7952 | 0.00892 | -0.0255 | 89.148
6 | 0.8508 | 0.00974 | -0.025 | 87.3511
6.5 | 0.9065 | 0.01053 | -0.0244 | 86.0874
7 | 0.9613 | 0.01148 | -0.0236 | 83.7369
7.5 | 1.0155 | 0.01253 | -0.0226 | 81.0455
8 | 1.0681 | 0.01381 | -0.0214 | 77.3425
8.5 | 1.1184 | 0.01536 | -0.0199 | 72.8125
9 | 1.1658 | 0.01725 | -0.018 | 67.5826
9.5 | 1.2127 | 0.019 | -0.0161 | 63.8263
10 | 1.2425 | 0.02274 | -0.0128 | 54.6394
10.5 | 1.2742 | 0.02581 | -0.0097 | 49.3685
11 | 1.2896 | 0.03001 | -0.0057 | 42.9723
11.5 | 1.2802 | 0.03521 | -0.0015 | 36.359
12 | 1.2627 | 0.04339 | -0.0036 | 29.1012
12.5 | 1.2381 | 0.05534 | -0.0113 | 22.3726
13 | 1.2029 | 0.07015 | -0.0209 | 17.1475
13.5 | 1.1622 | 0.08612 | -0.0301 | 13.4951
14 | 1.1177 | 0.10311 | -0.0392 | 10.8399
14.5 | 1.0727 | 0.12149 | -0.0486 | 8.8295
15 | 1.023 | 0.14262 | -0.0593 | 7.1729
15.5 | 0.9348 | 0.17942 | -0.077 | 5.2101
16 | 0.9279 | 0.19529 | -0.0843 | 4.7514

## 47. Re 1M Mach 0.50 (1)
BIGFOIL.COM POLAR EXPORT
SM8016m
SM8016m |  |  |  | Cl Max: | 1.143 | at alpha= | 20 | deg
JavaFoil+Calcfoil stall+Eppler ext transition |  |  |  | L/D Max: | 113.027 | at alpha= | 4 | deg
Re: | 1000000 |  |  | Cd Min: | 0.00471 | at alpha= | 0 | deg
Mach: | 0.5 |  |  | Cl=0 at alpha= | -1.3823 | deg
|  |  |  | @ Cl=0.1, Cd= | 0.0047655
|  |  |  | @ Cl=0.4, Cd= | 0.0055932
|  |  |  | @ Cl=0.6, Cd= | 0.0064528
alpha (deg) | Cl | Cd | Cm | Cl/Cd
-20 | -0.998 | 0.19756 | -0.012 | -5.05
-19.5 | -0.971 | 0.19578 | -0.012 | -4.959
-19 | -0.945 | 0.19084 | -0.012 | -4.953
-18.5 | -0.918 | 0.18275 | -0.012 | -5.025
-18 | -0.893 | 0.1779 | -0.012 | -5.017
-17.5 | -0.866 | 0.17473 | -0.012 | -4.954
-17 | -0.84 | 0.17058 | -0.012 | -4.923
-16.5 | -0.813 | 0.1612 | -0.012 | -5.043
-16 | -0.787 | 0.15371 | -0.012 | -5.118
-15.5 | -0.76 | 0.15079 | -0.012 | -5.039
-15 | -0.734 | 0.14468 | -0.012 | -5.07
-14.5 | -0.707 | 0.13959 | -0.012 | -5.062
-14 | -0.68 | 0.13867 | -0.012 | -4.905
-13.5 | -0.653 | 0.13393 | -0.011 | -4.877
-13 | -0.627 | 0.12506 | -0.012 | -5.012
-12.5 | -0.6 | 0.12365 | -0.011 | -4.85
-12 | -0.573 | 0.10764 | -0.011 | -5.321
-11.5 | -0.546 | 0.08787 | -0.011 | -6.216
-11 | -0.519 | 0.09046 | -0.011 | -5.739
-10.5 | -0.492 | 0.07674 | -0.011 | -6.417
-10 | -0.465 | 0.07857 | -0.011 | -5.924
-9.5 | -0.438 | 0.0862 | -0.011 | -5.087
-9 | -0.412 | 0.06805 | -0.011 | -6.049
-8.5 | -0.385 | 0.07098 | -0.011 | -5.419
-8 | -0.358 | 0.05974 | -0.011 | -5.989
-7.5 | -0.331 | 0.05868 | -0.011 | -5.636
-7 | -0.304 | 0.05421 | -0.01 | -5.602
-6.5 | -0.277 | 0.05102 | -0.01 | -5.423
-6 | -0.25 | 0.04715 | -0.01 | -5.294
-5.5 | -0.223 | 0.04431 | -0.01 | -5.025
-5 | -0.253 | 0.04148 | -0.01 | -6.107
-4.5 | -0.287 | 0.03847 | -0.009 | -7.454
-4 | -0.259 | 0.03578 | -0.01 | -7.246
-3.5 | -0.218 | 0.03348 | -0.011 | -6.518
-3 | -0.212 | 0.00611 | -0.027 | -34.702
-2.5 | -0.148 | 0.00602 | -0.028 | -24.669
-2 | -0.083 | 0.00595 | -0.028 | -13.877
-1.5 | -0.016 | 0.0059 | -0.028 | -2.66
-1 | 0.052 | 0.00483 | -0.028 | 10.715
-0.5 | 0.119 | 0.00474 | -0.029 | 25.216
0 | 0.188 | 0.00471 | -0.029 | 39.799
0.5 | 0.255 | 0.00473 | -0.029 | 53.956
1 | 0.323 | 0.00484 | -0.03 | 66.66
1.5 | 0.39 | 0.00558 | -0.03 | 69.903
2 | 0.458 | 0.00567 | -0.03 | 80.686
2.5 | 0.525 | 0.0058 | -0.03 | 90.508
3 | 0.591 | 0.00598 | -0.031 | 98.838
3.5 | 0.658 | 0.0095 | -0.031 | 69.196
4 | 0.723 | 0.00639 | -0.031 | 113.027
4.5 | 0.785 | 0.01063 | -0.031 | 73.838
5 | 0.844 | 0.0127 | -0.032 | 66.429
5.5 | 0.897 | 0.01395 | -0.032 | 64.273
6 | 0.939 | 0.01513 | -0.032 | 62.065
6.5 | 0.962 | 0.01641 | -0.033 | 58.618
7 | 0.932 | 0.01811 | -0.033 | 51.468
7.5 | 0.478 | 0.0557 | -0.012 | 8.59
8 | 0.505 | 0.05941 | -0.013 | 8.504
8.5 | 0.532 | 0.06503 | -0.013 | 8.18
9 | 0.559 | 0.07099 | -0.014 | 7.871
9.5 | 0.586 | 0.07188 | -0.015 | 8.149
10 | 0.613 | 0.07729 | -0.015 | 7.925
10.5 | 0.639 | 0.08168 | -0.016 | 7.828
11 | 0.666 | 0.08844 | -0.016 | 7.533
11.5 | 0.693 | 0.11657 | -0.017 | 5.944
12 | 0.72 | 0.11971 | -0.017 | 6.013
12.5 | 0.747 | 0.12659 | -0.018 | 5.898
13 | 0.773 | 0.1298 | -0.018 | 5.954
13.5 | 0.8 | 0.13572 | -0.019 | 5.892
14 | 0.827 | 0.14236 | -0.019 | 5.806
14.5 | 0.853 | 0.14467 | -0.02 | 5.899
15 | 0.88 | 0.15448 | -0.02 | 5.695
15.5 | 0.906 | 0.15706 | -0.021 | 5.769
16 | 0.933 | 0.16309 | -0.021 | 5.721
16.5 | 0.96 | 0.16921 | -0.022 | 5.672
17 | 0.986 | 0.17079 | -0.022 | 5.771
17.5 | 1.012 | 0.1774 | -0.022 | 5.706
18 | 1.039 | 0.1841 | -0.023 | 5.644
18.5 | 1.065 | 0.18697 | -0.023 | 5.694
19 | 1.091 | 0.19406 | -0.024 | 5.624
19.5 | 1.117 | 0.19758 | -0.024 | 5.652
20 | 1.143 | 0.20388 | -0.025 | 5.609

## 48. Re 1M Mach 0.50 (2)
BIGFOIL.COM POLAR EXPORT
SM8016m
SM8016m |  |  |  | Cl Max: | 1.1614 | at alpha= | 8 | deg
XFOIL ncrit=9 |  |  |  | L/D Max: | 94.1262 | at alpha= | 4 | deg
Re: | 1000000 |  |  | Cd Min: | 0.15647 | at alpha= | 13 | deg
Mach: | 0.5 |  |  | Cl=0 at alpha= | -99 | deg
|  |  |  | @ Cl=0.1, Cd= | 0.00513
|  |  |  | @ Cl=0.4, Cd= | 0.0057128
|  |  |  | @ Cl=0.6, Cd= | 0.0067747
alpha (deg) | Cl | Cd | Cm | Cl/Cd
0 | 0.1743 | 0.00513 | -0.0289 | 33.9766
0.5 | 0.2369 | 0.0051 | -0.0271 | 46.451
1 | 0.3234 | 0.00537 | -0.0313 | 60.2235
1.5 | 0.3869 | 0.00565 | -0.0305 | 68.4779
2 | 0.4516 | 0.00596 | -0.0299 | 75.7718
2.5 | 0.517 | 0.0063 | -0.0293 | 82.0635
3 | 0.583 | 0.00667 | -0.0286 | 87.4063
3.5 | 0.6496 | 0.00708 | -0.0279 | 91.7514
4 | 0.7163 | 0.00761 | -0.027 | 94.1261
4.5 | 0.7818 | 0.00842 | -0.0258 | 92.8504
5 | 0.8467 | 0.00945 | -0.0244 | 89.5979
5.5 | 0.9125 | 0.01046 | -0.0226 | 87.2371
6 | 0.9784 | 0.01159 | -0.0204 | 84.4176
6.5 | 1.0414 | 0.01324 | -0.0174 | 78.6556
7 | 1.0994 | 0.01554 | -0.0134 | 70.7465
7.5 | 1.1427 | 0.01933 | -0.0081 | 59.1154
8 | 1.1614 | 0.02508 | -0.0022 | 46.3078
8.5 | 1.1464 | 0.03207 | 0.0025 | 35.7468
9 | 1.1195 | 0.04251 | -0.003 | 26.335
9.5 | 1.0909 | 0.05629 | -0.0142 | 19.38
10 | 1.0584 | 0.07047 | -0.0238 | 15.0192
10.5 | 1.0248 | 0.08452 | -0.0318 | 12.1249
11 | 0.9921 | 0.09862 | -0.0391 | 10.0598
11.5 | 0.9607 | 0.11304 | -0.0465 | 8.4988
12 | 0.9344 | 0.12782 | -0.0539 | 7.3103
12.5 | 0.9154 | 0.14254 | -0.0612 | 6.4221
13 | 0.9068 | 0.15647 | -0.0681 | 5.7954

## 49. Re 2M Mach 0.00 (1)
BIGFOIL.COM POLAR EXPORT
SM8016m
SM8016m |  |  |  | Cl Max: | 1.079 | at alpha= | 9.5 | deg
JavaFoil+Calcfoil stall+Eppler ext transition |  |  |  | L/D Max: | 125.955 | at alpha= | 5 | deg
Re: | 2000000 |  |  | Cd Min: | 0.00458 | at alpha= | 0.5 | deg
Mach: | 0 |  |  | Cl=0 at alpha= | -1.3814 | deg
|  |  |  | @ Cl=0.1, Cd= | 0.0046762
|  |  |  | @ Cl=0.4, Cd= | 0.0046995
|  |  |  | @ Cl=0.6, Cd= | 0.0054509
alpha (deg) | Cl | Cd | Cm | Cl/Cd
-14.5 | -0.388 | 0.1112 | -0.009 | -3.492
-14 | -0.406 | 0.10481 | -0.009 | -3.874
-13.5 | -0.424 | 0.09994 | -0.009 | -4.238
-13 | -0.441 | 0.09451 | -0.009 | -4.663
-12.5 | -0.457 | 0.08929 | -0.009 | -5.117
-12 | -0.472 | 0.0848 | -0.009 | -5.566
-11.5 | -0.485 | 0.08039 | -0.009 | -6.038
-11 | -0.497 | 0.07544 | -0.009 | -6.582
-10.5 | -0.505 | 0.07157 | -0.009 | -7.056
-10 | -0.51 | 0.06692 | -0.009 | -7.626
-9.5 | -0.512 | 0.06333 | -0.009 | -8.082
-9 | -0.509 | 0.05938 | -0.009 | -8.572
-8.5 | -0.502 | 0.0558 | -0.009 | -8.992
-8 | -0.488 | 0.0527 | -0.009 | -9.266
-7.5 | -0.471 | 0.04985 | -0.009 | -9.44
-7 | -0.449 | 0.04624 | -0.009 | -9.703
-6.5 | -0.422 | 0.0433 | -0.009 | -9.755
-6 | -0.393 | 0.04062 | -0.01 | -9.663
-5.5 | -0.445 | 0.006 | -0.023 | -74.23
-5 | -0.399 | 0.00588 | -0.023 | -67.858
-4.5 | -0.349 | 0.00584 | -0.023 | -59.787
-4 | -0.297 | 0.00576 | -0.023 | -51.521
-3.5 | -0.242 | 0.00572 | -0.024 | -42.397
-3 | -0.187 | 0.00568 | -0.024 | -32.82
-2.5 | -0.13 | 0.00564 | -0.024 | -22.996
-2 | -0.072 | 0.0056 | -0.024 | -12.822
-1.5 | -0.014 | 0.00494 | -0.024 | -2.755
-1 | 0.045 | 0.00479 | -0.025 | 9.366
-0.5 | 0.103 | 0.00467 | -0.025 | 22.174
0 | 0.162 | 0.00461 | -0.025 | 35.218
0.5 | 0.221 | 0.00458 | -0.025 | 48.306
1 | 0.28 | 0.0046 | -0.026 | 60.747
1.5 | 0.338 | 0.00462 | -0.026 | 73.273
2 | 0.397 | 0.00467 | -0.026 | 84.919
2.5 | 0.455 | 0.00524 | -0.026 | 86.783
3 | 0.513 | 0.0053 | -0.027 | 96.812
3.5 | 0.571 | 0.0054 | -0.027 | 105.665
4 | 0.628 | 0.0055 | -0.027 | 114.161
4.5 | 0.684 | 0.00568 | -0.027 | 120.529
5 | 0.739 | 0.00587 | -0.028 | 125.955
5.5 | 0.792 | 0.00643 | -0.028 | 123.25
6 | 0.843 | 0.01086 | -0.028 | 77.637
6.5 | 0.892 | 0.01175 | -0.028 | 75.881
7 | 0.936 | 0.01232 | -0.029 | 75.974
7.5 | 0.976 | 0.01295 | -0.029 | 75.363
8 | 1.011 | 0.01359 | -0.029 | 74.394
8.5 | 1.04 | 0.01425 | -0.029 | 73.036
9 | 1.064 | 0.0149 | -0.03 | 71.42
9.5 | 1.079 | 0.01574 | -0.03 | 68.558
10 | 1.079 | 0.01669 | -0.03 | 64.655
10.5 | 1.068 | 0.01812 | -0.03 | 58.911
11 | 1.038 | 0.02129 | -0.029 | 48.778
11.5 | 0.988 | 0.02919 | -0.028 | 33.84
12 | 0.911 | 0.05105 | -0.025 | 17.837
12.5 | 0.839 | 0.08044 | -0.019 | 10.429
13 | 0.809 | 0.08995 | -0.017 | 8.993
13.5 | 0.78 | 0.09733 | -0.016 | 8.018
14 | 0.752 | 0.10335 | -0.016 | 7.272
14.5 | 0.721 | 0.11072 | -0.015 | 6.515

## 50. Re 2M Mach 0.00 (2)
BIGFOIL.COM POLAR EXPORT
SM8016m
SM8016m |  |  |  | Cl Max: | 1.5428 | at alpha= | 15 | deg
XFOIL ncrit=9 |  |  |  | L/D Max: | 104.335 | at alpha= | 4.5 | deg
Re: | 2000000 |  |  | Cd Min: | 0.26166 | at alpha= | -20 | deg
Mach: | 0 |  |  | Cl=0 at alpha= | -1.3902 | deg
|  |  |  | @ Cl=0.1, Cd= | 0.005175
|  |  |  | @ Cl=0.4, Cd= | 0.0047942
|  |  |  | @ Cl=0.6, Cd= | 0.0058329
alpha (deg) | Cl | Cd | Cm | Cl/Cd
-20 | -0.8576 | 0.26166 | 0.0938 | -3.2775
-19.5 | -0.8406 | 0.25474 | 0.0895 | -3.2998
-19 | -0.8237 | 0.24781 | 0.0852 | -3.3239
-18.5 | -0.809 | 0.2406 | 0.0813 | -3.3624
-18 | -0.7925 | 0.23448 | 0.0775 | -3.3798
-17.5 | -0.776 | 0.22813 | 0.0737 | -3.4016
-17 | -0.7598 | 0.22147 | 0.0699 | -3.4307
-16.5 | -0.7439 | 0.21456 | 0.0661 | -3.4671
-16 | -0.7279 | 0.20714 | 0.0624 | -3.514
-15.5 | -0.7125 | 0.19891 | 0.0584 | -3.582
-15 | -0.6991 | 0.1908 | 0.0545 | -3.664
-14.5 | -0.6867 | 0.18267 | 0.0509 | -3.7592
-14 | -0.6791 | 0.17344 | 0.0473 | -3.9155
-13.5 | -0.6666 | 0.16688 | 0.0445 | -3.9945
-13 | -0.6549 | 0.15998 | 0.0416 | -4.0936
-12.5 | -0.6441 | 0.15271 | 0.0386 | -4.2178
-12 | -0.6347 | 0.14517 | 0.0356 | -4.3721
-11.5 | -0.6263 | 0.13729 | 0.0325 | -4.5619
-11 | -0.6198 | 0.12784 | 0.0284 | -4.8482
-9 | -0.816 | 0.02174 | -0.03 | -37.5345
-8.5 | -0.7735 | 0.01797 | -0.0293 | -43.044
-8 | -0.7262 | 0.01532 | -0.0286 | -47.4021
-7.5 | -0.6762 | 0.01334 | -0.028 | -50.6897
-7 | -0.624 | 0.0121 | -0.0275 | -51.5702
-6.5 | -0.5704 | 0.01141 | -0.0271 | -49.9912
-6 | -0.5198 | 0.00955 | -0.0263 | -54.4293
-5.5 | -0.4673 | 0.00894 | -0.0256 | -52.2707
-5 | -0.401 | 0.00824 | -0.0279 | -48.665
-4.5 | -0.3383 | 0.00774 | -0.0293 | -43.708
-4 | -0.2871 | 0.00717 | -0.028 | -40.0418
-3.5 | -0.2339 | 0.00696 | -0.0271 | -33.6063
-3 | -0.1792 | 0.00669 | -0.0265 | -26.7862
-2.5 | -0.1237 | 0.00655 | -0.0263 | -18.8855
-2 | -0.0679 | 0.00632 | -0.0262 | -10.7437
-1.5 | -0.0123 | 0.00587 | -0.0263 | -2.0954
-1 | 0.0437 | 0.00557 | -0.0264 | 7.8456
-0.5 | 0.0995 | 0.00518 | -0.0266 | 19.2085
0 | 0.1543 | 0.00463 | -0.0267 | 33.3261
0.5 | 0.2084 | 0.00436 | -0.0262 | 47.7982
1.5 | 0.3252 | 0.00445 | -0.0268 | 73.0787
2 | 0.3812 | 0.00471 | -0.0268 | 80.9342
2.5 | 0.437 | 0.00496 | -0.0268 | 88.1048
3 | 0.4928 | 0.00523 | -0.0268 | 94.2256
3.5 | 0.5487 | 0.00551 | -0.0268 | 99.5826
4 | 0.6043 | 0.00586 | -0.0268 | 103.1229
4.5 | 0.6594 | 0.00632 | -0.0268 | 104.3354
5 | 0.7136 | 0.00694 | -0.0267 | 102.8242
5.5 | 0.7677 | 0.00758 | -0.0266 | 101.2797
6 | 0.8219 | 0.00814 | -0.0265 | 100.9705
6.5 | 0.8759 | 0.0087 | -0.0264 | 100.6782
7 | 0.9294 | 0.00931 | -0.0262 | 99.8281
7.5 | 0.9824 | 0.00999 | -0.0259 | 98.3383
8 | 1.035 | 0.01066 | -0.0256 | 97.0919
8.5 | 1.0871 | 0.0114 | -0.0252 | 95.3596
9 | 1.1382 | 0.01225 | -0.0248 | 92.9143
9.5 | 1.1888 | 0.01309 | -0.0242 | 90.8174
10 | 1.2388 | 0.01393 | -0.0237 | 88.9304
10.5 | 1.2863 | 0.01509 | -0.0228 | 85.2419
11 | 1.3309 | 0.01659 | -0.0217 | 80.223
11.5 | 1.3767 | 0.01771 | -0.0207 | 77.7357
12 | 1.4204 | 0.019 | -0.0196 | 74.7579
12.5 | 1.4626 | 0.0203 | -0.0183 | 72.0493
13 | 1.5004 | 0.02195 | -0.0167 | 68.3554
13.5 | 1.5228 | 0.02494 | -0.0136 | 61.0585
14 | 1.5313 | 0.02823 | -0.0091 | 54.2437
14.5 | 1.5409 | 0.03102 | -0.0057 | 49.6744
15 | 1.5428 | 0.03547 | -0.0047 | 43.4959
15.5 | 1.5353 | 0.04252 | -0.0069 | 36.1077
16 | 1.5145 | 0.05306 | -0.0127 | 28.5432
16.5 | 1.4708 | 0.06823 | -0.0211 | 21.5565
17 | 1.4034 | 0.08776 | -0.031 | 15.9913
17.5 | 1.3195 | 0.11133 | -0.0428 | 11.8522
18 | 1.2416 | 0.13568 | -0.0552 | 9.1509
18.5 | 1.1821 | 0.15818 | -0.0673 | 7.4731
19 | 1.1379 | 0.17911 | -0.0791 | 6.3531
19.5 | 1.0825 | 0.20725 | -0.0953 | 5.2232

## 51. Re 2M Mach 0.10 (1)
BIGFOIL.COM POLAR EXPORT
SM8016m
SM8016m |  |  |  | Cl Max: | 1.076 | at alpha= | 9.5 | deg
JavaFoil+Calcfoil stall+Eppler ext transition |  |  |  | L/D Max: | 128.444 | at alpha= | 5 | deg
Re: | 2000000 |  |  | Cd Min: | 0.00452 | at alpha= | 1 | deg
Mach: | 0.1 |  |  | Cl=0 at alpha= | -1.3814 | deg
|  |  |  | @ Cl=0.1, Cd= | 0.0045995
|  |  |  | @ Cl=0.4, Cd= | 0.0046
|  |  |  | @ Cl=0.6, Cd= | 0.005371
alpha (deg) | Cl | Cd | Cm | Cl/Cd
-14.5 | -0.346 | 0.11147 | -0.009 | -3.107
-14 | -0.367 | 0.1054 | -0.009 | -3.477
-13.5 | -0.387 | 0.10047 | -0.009 | -3.849
-13 | -0.407 | 0.09486 | -0.009 | -4.286
-12.5 | -0.426 | 0.09063 | -0.009 | -4.7
-12 | -0.444 | 0.08505 | -0.009 | -5.223
-11.5 | -0.461 | 0.08075 | -0.009 | -5.708
-11 | -0.475 | 0.07643 | -0.009 | -6.221
-10.5 | -0.487 | 0.07191 | -0.009 | -6.776
-10 | -0.496 | 0.06732 | -0.009 | -7.363
-9.5 | -0.5 | 0.06333 | -0.009 | -7.898
-9 | -0.5 | 0.0599 | -0.009 | -8.351
-8.5 | -0.495 | 0.05607 | -0.009 | -8.836
-8 | -0.484 | 0.05267 | -0.009 | -9.188
-7.5 | -0.468 | 0.04978 | -0.009 | -9.399
-7 | -0.447 | 0.04645 | -0.009 | -9.627
-6.5 | -0.422 | 0.0435 | -0.009 | -9.702
-6 | -0.392 | 0.04084 | -0.01 | -9.609
-5.5 | -0.446 | 0.00587 | -0.023 | -75.972
-5 | -0.4 | 0.00577 | -0.023 | -69.318
-4.5 | -0.35 | 0.00575 | -0.023 | -60.951
-4 | -0.298 | 0.00569 | -0.023 | -52.403
-3.5 | -0.244 | 0.00561 | -0.024 | -43.429
-3 | -0.187 | 0.00561 | -0.024 | -33.408
-2.5 | -0.13 | 0.00556 | -0.024 | -23.411
-2 | -0.072 | 0.00554 | -0.024 | -13.041
-1.5 | -0.014 | 0.0049 | -0.025 | -2.791
-1 | 0.045 | 0.00473 | -0.025 | 9.53
-0.5 | 0.104 | 0.00459 | -0.025 | 22.668
0 | 0.163 | 0.00454 | -0.025 | 35.989
0.5 | 0.222 | 0.00453 | -0.025 | 49.083
1 | 0.281 | 0.00452 | -0.026 | 62.164
1.5 | 0.34 | 0.00454 | -0.026 | 74.908
2 | 0.399 | 0.00459 | -0.026 | 86.818
2.5 | 0.457 | 0.00517 | -0.026 | 88.456
3 | 0.516 | 0.00522 | -0.027 | 98.7
3.5 | 0.574 | 0.00533 | -0.027 | 107.689
4 | 0.631 | 0.00542 | -0.027 | 116.384
4.5 | 0.688 | 0.0056 | -0.027 | 122.79
5 | 0.743 | 0.00578 | -0.028 | 128.444
5.5 | 0.796 | 0.01018 | -0.028 | 78.23
6 | 0.847 | 0.01092 | -0.028 | 77.576
6.5 | 0.895 | 0.01183 | -0.028 | 75.676
7 | 0.94 | 0.01241 | -0.029 | 75.694
7.5 | 0.979 | 0.01304 | -0.029 | 75.03
8 | 1.013 | 0.0137 | -0.029 | 73.933
8.5 | 1.041 | 0.0144 | -0.029 | 72.315
9 | 1.063 | 0.01505 | -0.03 | 70.631
9.5 | 1.076 | 0.01597 | -0.03 | 67.386
10 | 1.071 | 0.01696 | -0.03 | 63.157
10.5 | 1.053 | 0.01868 | -0.03 | 56.367
11 | 1.012 | 0.02349 | -0.029 | 43.071
11.5 | 0.945 | 0.03646 | -0.027 | 25.928
12 | 0.85 | 0.07065 | -0.021 | 12.037
12.5 | 0.807 | 0.08584 | -0.017 | 9.406
13 | 0.779 | 0.09228 | -0.016 | 8.442
13.5 | 0.748 | 0.09901 | -0.016 | 7.556
14 | 0.715 | 0.10566 | -0.015 | 6.766
14.5 | 0.682 | 0.11161 | -0.016 | 6.106

## 52. Re 2M Mach 0.10 (2)
BIGFOIL.COM POLAR EXPORT
SM8016m
SM8016m |  |  |  | Cl Max: | 1.5149 | at alpha= | 14.5 | deg
XFOIL ncrit=9 |  |  |  | L/D Max: | 104.457 | at alpha= | 4.5 | deg
Re: | 2000000 |  |  | Cd Min: | 0.19478 | at alpha= | 19 | deg
Mach: | 0.1 |  |  | Cl=0 at alpha= | -1.3908 | deg
|  |  |  | @ Cl=0.1, Cd= | 0.0052007
|  |  |  | @ Cl=0.4, Cd= | 0.0047935
|  |  |  | @ Cl=0.6, Cd= | 0.0058391
alpha (deg) | Cl | Cd | Cm | Cl/Cd
-8.5 | -0.7684 | 0.022 | -0.0305 | -34.9273
-8 | -0.7278 | 0.01704 | -0.0296 | -42.7113
-7.5 | -0.6795 | 0.01428 | -0.0288 | -47.584
-7 | -0.628 | 0.01253 | -0.0281 | -50.1197
-6.5 | -0.5744 | 0.01162 | -0.0276 | -49.432
-6 | -0.5234 | 0.00973 | -0.0267 | -53.7924
-5.5 | -0.4706 | 0.00907 | -0.026 | -51.8853
-5 | -0.4034 | 0.00833 | -0.0283 | -48.4274
-4.5 | -0.3407 | 0.00778 | -0.0296 | -43.7918
-4 | -0.2891 | 0.0072 | -0.0282 | -40.1528
-3.5 | -0.2355 | 0.00699 | -0.0273 | -33.691
-3 | -0.1805 | 0.00672 | -0.0267 | -26.8601
-2.5 | -0.1245 | 0.00657 | -0.0264 | -18.9498
-2 | -0.0683 | 0.00635 | -0.0263 | -10.7559
-1.5 | -0.0123 | 0.00589 | -0.0264 | -2.0883
-1 | 0.044 | 0.00558 | -0.0266 | 7.8853
-0.5 | 0.1001 | 0.0052 | -0.0268 | 19.25
0 | 0.1552 | 0.00465 | -0.0268 | 33.3763
0.5 | 0.2097 | 0.00438 | -0.0263 | 47.8767
1 | 0.2591 | 0.00428 | -0.0244 | 60.5374
1.5 | 0.3268 | 0.00446 | -0.0268 | 73.2735
2 | 0.3835 | 0.00472 | -0.0269 | 81.25
2.5 | 0.4396 | 0.00497 | -0.0269 | 88.4507
3 | 0.4957 | 0.00524 | -0.0268 | 94.5992
3.5 | 0.552 | 0.00553 | -0.0268 | 99.8192
4 | 0.6079 | 0.00589 | -0.0268 | 103.2088
4.5 | 0.6633 | 0.00635 | -0.0268 | 104.4567
5 | 0.7179 | 0.007 | -0.0267 | 102.5571
5.5 | 0.7724 | 0.00763 | -0.0266 | 101.232
6 | 0.8271 | 0.00819 | -0.0264 | 100.989
6.5 | 0.8814 | 0.00878 | -0.0262 | 100.3872
7 | 0.9355 | 0.00938 | -0.026 | 99.7335
7.5 | 0.9887 | 0.01011 | -0.0257 | 97.7943
8 | 1.0418 | 0.01081 | -0.0253 | 96.3737
8.5 | 1.0946 | 0.01152 | -0.0248 | 95.0174
9 | 1.1453 | 0.01256 | -0.0241 | 91.1863
9.5 | 1.197 | 0.01329 | -0.0236 | 90.0677
10 | 1.2472 | 0.01421 | -0.0229 | 87.7692
10.5 | 1.2915 | 0.01598 | -0.0215 | 80.8198
11 | 1.3393 | 0.01703 | -0.0205 | 78.6436
11.5 | 1.3843 | 0.01835 | -0.0193 | 75.4387
12 | 1.4274 | 0.01976 | -0.0179 | 72.2368
12.5 | 1.4683 | 0.02125 | -0.0164 | 69.0965
13 | 1.5 | 0.02355 | -0.014 | 63.6943
13.5 | 1.5047 | 0.02776 | -0.0092 | 54.2039
14 | 1.5137 | 0.03056 | -0.0052 | 49.5321
14.5 | 1.5149 | 0.03499 | -0.0037 | 43.2952
15 | 1.5061 | 0.04226 | -0.0061 | 35.6389
15.5 | 1.4827 | 0.05345 | -0.0124 | 27.7399
16 | 1.4392 | 0.06878 | -0.0211 | 20.9247
16.5 | 1.3731 | 0.08815 | -0.0311 | 15.5769
17 | 1.2981 | 0.10998 | -0.0421 | 11.8031
17.5 | 1.2254 | 0.13314 | -0.0538 | 9.2038
18 | 1.167 | 0.15518 | -0.0655 | 7.5203
18.5 | 1.1243 | 0.17554 | -0.0769 | 6.4048
19 | 1.0944 | 0.19478 | -0.0879 | 5.6186

## 53. Re 2M Mach 0.25 (1)
BIGFOIL.COM POLAR EXPORT
SM8016m
SM8016m |  |  |  | Cl Max: | 1.047 | at alpha= | 9 | deg
JavaFoil+Calcfoil stall+Eppler ext transition |  |  |  | L/D Max: | 127.625 | at alpha= | 5 | deg
Re: | 2000000 |  |  | Cd Min: | 0.00452 | at alpha= | 1 | deg
Mach: | 0.25 |  |  | Cl=0 at alpha= | -1.3833 | deg
|  |  |  | @ Cl=0.1, Cd= | 0.0046249
|  |  |  | @ Cl=0.4, Cd= | 0.1135
|  |  |  | @ Cl=0.6, Cd= | 0.1135
alpha (deg) | Cl | Cd | Cm | Cl/Cd
-13 | -0.066 | 0.09776 | -0.009 | -0.675
-12.5 | -0.063 | 0.09333 | -0.009 | -0.677
-12 | -0.166 | 0.08842 | -0.009 | -1.881
-11.5 | -0.228 | 0.0834 | -0.009 | -2.738
-11 | -0.28 | 0.07974 | -0.009 | -3.514
-10.5 | -0.326 | 0.07396 | -0.009 | -4.405
-10 | -0.365 | 0.06976 | -0.009 | -5.235
-9.5 | -0.398 | 0.06546 | -0.009 | -6.078
-9 | -0.423 | 0.06123 | -0.009 | -6.907
-8.5 | -0.439 | 0.0581 | -0.009 | -7.561
-8 | -0.445 | 0.05415 | -0.009 | -8.219
-7.5 | -0.443 | 0.05051 | -0.009 | -8.765
-7 | -0.433 | 0.0474 | -0.009 | -9.125
-6.5 | -0.415 | 0.04468 | -0.009 | -9.289
-6 | -0.391 | 0.04179 | -0.009 | -9.356
-5.5 | -0.361 | 0.03914 | -0.01 | -9.233
-5 | -0.406 | 0.00578 | -0.024 | -70.137
-4.5 | -0.357 | 0.00577 | -0.024 | -61.802
-4 | -0.304 | 0.00568 | -0.024 | -53.62
-3.5 | -0.249 | 0.00564 | -0.024 | -44.18
-3 | -0.192 | 0.0056 | -0.025 | -34.354
-2.5 | -0.134 | 0.00554 | -0.025 | -24.127
-2 | -0.074 | 0.0055 | -0.025 | -13.489
-1.5 | -0.014 | 0.00496 | -0.025 | -2.836
-1 | 0.046 | 0.00474 | -0.025 | 9.787
-0.5 | 0.107 | 0.00461 | -0.026 | 23.159
0 | 0.168 | 0.00457 | -0.026 | 36.737
0.5 | 0.228 | 0.00454 | -0.026 | 50.286
1 | 0.289 | 0.00452 | -0.026 | 63.906
1.5 | 0.349 | 0.00453 | -0.027 | 77.045
2 | 0.41 | 0.00459 | -0.027 | 89.234
2.5 | 0.47 | 0.00468 | -0.027 | 100.405
3 | 0.53 | 0.00516 | -0.027 | 102.746
3.5 | 0.589 | 0.00532 | -0.028 | 110.681
4 | 0.648 | 0.00547 | -0.028 | 118.521
4.5 | 0.706 | 0.00561 | -0.028 | 125.77
5 | 0.762 | 0.00597 | -0.028 | 127.625
5.5 | 0.816 | 0.0105 | -0.029 | 77.723
6 | 0.867 | 0.01144 | -0.029 | 75.795
6.5 | 0.914 | 0.01223 | -0.029 | 74.719
7 | 0.956 | 0.01288 | -0.029 | 74.276
7.5 | 0.991 | 0.01357 | -0.03 | 73.049
8 | 1.019 | 0.01434 | -0.03 | 71.084
8.5 | 1.038 | 0.01521 | -0.03 | 68.229
9 | 1.047 | 0.01622 | -0.031 | 64.559
9.5 | 1.028 | 0.01736 | -0.03 | 59.203
10 | 0.983 | 0.02056 | -0.03 | 47.824
10.5 | 0.86 | 0.04472 | -0.025 | 19.24
11 | 0.764 | 0.07524 | -0.016 | 10.16
11.5 | 0.717 | 0.08181 | -0.015 | 8.759
12 | 0.661 | 0.0883 | -0.014 | 7.484
12.5 | 0.599 | 0.09434 | -0.015 | 6.346
13 | 0.53 | 0.10066 | -0.015 | 5.262
13.5 | 0.455 | 0.10683 | -0.015 | 4.262
14 | 0.375 | 0.1135 | -0.015 | 3.307

## 54. Re 2M Mach 0.25 (2)
BIGFOIL.COM POLAR EXPORT
SM8016m
SM8016m |  |  |  | Cl Max: | 1.427 | at alpha= | 12 | deg
XFOIL ncrit=9 |  |  |  | L/D Max: | 104.493 | at alpha= | 4 | deg
Re: | 2000000 |  |  | Cd Min: | 0.17459 | at alpha= | 17 | deg
Mach: | 0.25 |  |  | Cl=0 at alpha= | -1.39 | deg
|  |  |  | @ Cl=0.1, Cd= | 0.0053505
|  |  |  | @ Cl=0.4, Cd= | 0.0048183
|  |  |  | @ Cl=0.6, Cd= | 0.0058314
alpha (deg) | Cl | Cd | Cm | Cl/Cd
-8.5 | -0.6049 | 0.08455 | 0.0081 | -7.1543
-8 | -0.6142 | 0.07286 | -0.0017 | -8.4299
-7.5 | -0.6088 | 0.05441 | -0.0228 | -11.1891
-7 | -0.6078 | 0.03194 | -0.0324 | -19.0294
-6.5 | -0.5924 | 0.01475 | -0.031 | -40.1627
-6 | -0.5399 | 0.0123 | -0.0297 | -43.8943
-5.5 | -0.4865 | 0.00992 | -0.0286 | -49.0423
-5 | -0.4164 | 0.00895 | -0.0307 | -46.5251
-4.5 | -0.3536 | 0.00813 | -0.0311 | -43.4932
-3.5 | -0.2443 | 0.00714 | -0.0284 | -34.2157
-3 | -0.187 | 0.00685 | -0.0277 | -27.2993
-2.5 | -0.1289 | 0.00669 | -0.0274 | -19.2676
-2 | -0.0707 | 0.00649 | -0.0272 | -10.8937
-1.5 | -0.0128 | 0.00602 | -0.0272 | -2.1262
-1 | 0.0454 | 0.00569 | -0.0273 | 7.9789
-0.5 | 0.1033 | 0.00533 | -0.0275 | 19.3809
0 | 0.1602 | 0.00476 | -0.0275 | 33.6555
0.5 | 0.2166 | 0.00449 | -0.0271 | 48.2405
1 | 0.2681 | 0.00436 | -0.0252 | 61.4908
1.5 | 0.3354 | 0.00454 | -0.0271 | 73.8767
2.5 | 0.4538 | 0.00505 | -0.0274 | 89.8614
3 | 0.5119 | 0.00532 | -0.0273 | 96.2218
3.5 | 0.57 | 0.00564 | -0.0273 | 101.0638
4 | 0.628 | 0.00601 | -0.0271 | 104.4925
4.5 | 0.6853 | 0.00656 | -0.0269 | 104.4665
5.5 | 0.7988 | 0.00788 | -0.0263 | 101.3706
6 | 0.8559 | 0.00848 | -0.0259 | 100.9316
6.5 | 0.9126 | 0.00913 | -0.0255 | 99.9562
7 | 0.969 | 0.00984 | -0.0248 | 98.4756
7.5 | 1.0251 | 0.01061 | -0.0241 | 96.6164
8 | 1.0805 | 0.01147 | -0.0232 | 94.2023
8.5 | 1.1346 | 0.01254 | -0.0221 | 90.4785
9 | 1.1884 | 0.01359 | -0.0209 | 87.4467
9.5 | 1.2407 | 0.01479 | -0.0195 | 83.8878
10 | 1.2852 | 0.01704 | -0.0172 | 75.4225
10.5 | 1.3311 | 0.01887 | -0.015 | 70.5405
11 | 1.3702 | 0.0213 | -0.0123 | 64.3286
11.5 | 1.4035 | 0.02402 | -0.0092 | 58.4305
12 | 1.427 | 0.02719 | -0.0057 | 52.4825
12.5 | 1.4161 | 0.03208 | -0.0006 | 44.1428
13 | 1.3894 | 0.04117 | -0.003 | 33.7479
13.5 | 1.3538 | 0.05517 | -0.0124 | 24.5387
14 | 1.3161 | 0.07021 | -0.0216 | 18.7452
14.5 | 1.2747 | 0.08556 | -0.0297 | 14.8983
15 | 1.2308 | 0.1014 | -0.0375 | 12.1381
15.5 | 1.1858 | 0.11814 | -0.0457 | 10.0372
16 | 1.1417 | 0.13581 | -0.0546 | 8.4066
16.5 | 1.0993 | 0.15446 | -0.0645 | 7.1171
17 | 1.0592 | 0.17459 | -0.0756 | 6.0668

## 55. Re 2M Mach 0.50 (1)
BIGFOIL.COM POLAR EXPORT
SM8016m
SM8016m |  |  |  | Cl Max: | 1.144 | at alpha= | 20 | deg
JavaFoil+Calcfoil stall+Eppler ext transition |  |  |  | L/D Max: | 125.186 | at alpha= | 4 | deg
Re: | 2000000 |  |  | Cd Min: | 0.00471 | at alpha= | 0.5 | deg
Mach: | 0.5 |  |  | Cl=0 at alpha= | -1.3823 | deg
|  |  |  | @ Cl=0.1, Cd= | 0.0049269
|  |  |  | @ Cl=0.4, Cd= | 0.0047273
|  |  |  | @ Cl=0.6, Cd= | 0.0054475
alpha (deg) | Cl | Cd | Cm | Cl/Cd
-20 | -0.998 | 0.17531 | -0.012 | -5.693
-19.5 | -0.971 | 0.17343 | -0.012 | -5.6
-19 | -0.946 | 0.1685 | -0.012 | -5.611
-18.5 | -0.919 | 0.16405 | -0.012 | -5.6
-18 | -0.893 | 0.15918 | -0.012 | -5.609
-17.5 | -0.866 | 0.1527 | -0.012 | -5.671
-17 | -0.84 | 0.1485 | -0.012 | -5.657
-16.5 | -0.813 | 0.13512 | -0.012 | -6.018
-16 | -0.787 | 0.11895 | -0.012 | -6.617
-15.5 | -0.76 | 0.1228 | -0.012 | -6.189
-15 | -0.734 | 0.10821 | -0.012 | -6.781
-14.5 | -0.707 | 0.10977 | -0.012 | -6.439
-14 | -0.681 | 0.09953 | -0.012 | -6.838
-13.5 | -0.653 | 0.10049 | -0.012 | -6.503
-13 | -0.627 | 0.08928 | -0.012 | -7.025
-12.5 | -0.6 | 0.09025 | -0.011 | -6.648
-12 | -0.573 | 0.09817 | -0.011 | -5.837
-11.5 | -0.546 | 0.08092 | -0.011 | -6.752
-11 | -0.519 | 0.08098 | -0.011 | -6.413
-10.5 | -0.493 | 0.07152 | -0.011 | -6.888
-10 | -0.466 | 0.0721 | -0.011 | -6.458
-9.5 | -0.439 | 0.06658 | -0.011 | -6.588
-9 | -0.412 | 0.06375 | -0.011 | -6.46
-8.5 | -0.385 | 0.0587 | -0.011 | -6.556
-8 | -0.358 | 0.05423 | -0.011 | -6.599
-7.5 | -0.331 | 0.05182 | -0.011 | -6.386
-7 | -0.304 | 0.04964 | -0.011 | -6.121
-6.5 | -0.277 | 0.04623 | -0.011 | -5.989
-6 | -0.25 | 0.04403 | -0.011 | -5.673
-5.5 | -0.223 | 0.04148 | -0.01 | -5.37
-5 | -0.254 | 0.03945 | -0.011 | -6.426
-4.5 | -0.287 | 0.03724 | -0.01 | -7.705
-4 | -0.26 | 0.03488 | -0.011 | -7.442
-3.5 | -0.271 | 0.00591 | -0.027 | -45.911
-3 | -0.212 | 0.00581 | -0.027 | -36.488
-2.5 | -0.148 | 0.00574 | -0.028 | -25.882
-2 | -0.083 | 0.00568 | -0.028 | -14.543
-1.5 | -0.016 | 0.00567 | -0.028 | -2.766
-1 | 0.052 | 0.00502 | -0.028 | 10.326
-0.5 | 0.119 | 0.00489 | -0.029 | 24.456
0 | 0.188 | 0.00474 | -0.029 | 39.518
0.5 | 0.255 | 0.00471 | -0.029 | 54.147
1 | 0.323 | 0.00472 | -0.03 | 68.411
1.5 | 0.39 | 0.00472 | -0.03 | 82.783
2 | 0.458 | 0.00477 | -0.03 | 95.848
2.5 | 0.525 | 0.00489 | -0.03 | 107.394
3 | 0.591 | 0.00543 | -0.031 | 108.99
3.5 | 0.658 | 0.00556 | -0.031 | 118.288
4 | 0.723 | 0.00577 | -0.031 | 125.186
4.5 | 0.785 | 0.00987 | -0.031 | 79.528
5 | 0.844 | 0.01123 | -0.032 | 75.158
5.5 | 0.897 | 0.01234 | -0.032 | 72.684
6 | 0.939 | 0.01344 | -0.032 | 69.872
6.5 | 0.962 | 0.01454 | -0.033 | 66.137
7 | 0.943 | 0.01605 | -0.033 | 58.786
7.5 | 0.575 | 0.01914 | -0.032 | 30.039
8 | 0.508 | 0.05638 | -0.016 | 9.003
8.5 | 0.533 | 0.0612 | -0.014 | 8.704
9 | 0.559 | 0.06578 | -0.014 | 8.501
9.5 | 0.587 | 0.0674 | -0.016 | 8.703
10 | 0.613 | 0.07101 | -0.016 | 8.629
10.5 | 0.64 | 0.07563 | -0.016 | 8.461
11 | 0.667 | 0.08052 | -0.017 | 8.278
11.5 | 0.693 | 0.08394 | -0.017 | 8.26
12 | 0.72 | 0.08833 | -0.018 | 8.154
12.5 | 0.747 | 0.09086 | -0.018 | 8.223
13 | 0.773 | 0.1122 | -0.018 | 6.892
13.5 | 0.8 | 0.10783 | -0.019 | 7.419
14 | 0.827 | 0.12424 | -0.019 | 6.654
14.5 | 0.854 | 0.10976 | -0.02 | 7.779
15 | 0.88 | 0.13279 | -0.02 | 6.628
15.5 | 0.906 | 0.13946 | -0.021 | 6.5
16 | 0.933 | 0.14189 | -0.021 | 6.577
16.5 | 0.96 | 0.14829 | -0.022 | 6.475
17 | 0.986 | 0.1496 | -0.022 | 6.59
17.5 | 1.013 | 0.15603 | -0.023 | 6.49
18 | 1.04 | 0.16519 | -0.023 | 6.294
18.5 | 1.065 | 0.16677 | -0.023 | 6.385
19 | 1.092 | 0.16935 | -0.024 | 6.446
19.5 | 1.117 | 0.17329 | -0.024 | 6.446
20 | 1.144 | 0.17923 | -0.025 | 6.381

## 56. Re 2M Mach 0.50 (2)
BIGFOIL.COM POLAR EXPORT
SM8016m
SM8016m |  |  |  | Cl Max: | 1.2051 | at alpha= | 8 | deg
XFOIL ncrit=9 |  |  |  | L/D Max: | 107.444 | at alpha= | 4 | deg
Re: | 2000000 |  |  | Cd Min: | 0.29361 | at alpha= | -20 | deg
Mach: | 0.5 |  |  | Cl=0 at alpha= | -1.3894 | deg
|  |  |  | @ Cl=0.1, Cd= | 0.0058851
|  |  |  | @ Cl=0.4, Cd= | 0.0049092
|  |  |  | @ Cl=0.6, Cd= | 0.0057976
alpha (deg) | Cl | Cd | Cm | Cl/Cd
-20 | -0.9572 | 0.29361 | 0.114 | -3.2601
-19.5 | -0.9345 | 0.28461 | 0.1084 | -3.2834
-19 | -0.9136 | 0.27658 | 0.1036 | -3.3032
-18.5 | -0.8913 | 0.26855 | 0.0985 | -3.3189
-18 | -0.8688 | 0.26028 | 0.0934 | -3.3379
-17.5 | -0.8462 | 0.25187 | 0.0884 | -3.3597
-17 | -0.8232 | 0.2431 | 0.0835 | -3.3863
-16.5 | -0.8006 | 0.23426 | 0.0784 | -3.4176
-16 | -0.7787 | 0.22554 | 0.0735 | -3.4526
-15.5 | -0.7576 | 0.21681 | 0.0688 | -3.4943
-15 | -0.7372 | 0.20806 | 0.0641 | -3.5432
-14.5 | -0.7174 | 0.19921 | 0.0595 | -3.6012
-14 | -0.6992 | 0.19125 | 0.056 | -3.6559
-13.5 | -0.6799 | 0.18354 | 0.0521 | -3.7044
-13 | -0.6615 | 0.17548 | 0.0483 | -3.7697
-12.5 | -0.6432 | 0.16668 | 0.0441 | -3.8589
-12 | -0.6274 | 0.15792 | 0.0398 | -3.9729
-11.5 | -0.613 | 0.14945 | 0.0361 | -4.1017
-11 | -0.5995 | 0.14096 | 0.0326 | -4.253
-10.5 | -0.5876 | 0.13248 | 0.0293 | -4.4354
-10 | -0.5768 | 0.12392 | 0.0259 | -4.6546
-9.5 | -0.5674 | 0.11529 | 0.0224 | -4.9215
-9 | -0.5642 | 0.10593 | 0.0186 | -5.3262
-8.5 | -0.5528 | 0.099 | 0.0156 | -5.5838
-8 | -0.5441 | 0.09107 | 0.0116 | -5.9745
-7.5 | -0.54 | 0.08209 | 0.0067 | -6.5781
-7 | -0.5405 | 0.0722 | 0.0001 | -7.4861
-6.5 | -0.5424 | 0.05958 | -0.0138 | -9.1037
-6 | -0.5251 | 0.04618 | -0.0286 | -11.3707
-5.5 | -0.4982 | 0.03524 | -0.0355 | -14.1373
-5 | -0.4517 | 0.0225 | -0.0418 | -20.0756
-4.5 | -0.4052 | 0.01448 | -0.0399 | -27.9834
-4 | -0.3482 | 0.01023 | -0.0367 | -34.0371
-3.5 | -0.2842 | 0.00838 | -0.0344 | -33.9141
-3 | -0.2172 | 0.00767 | -0.0329 | -28.3181
-2 | -0.0818 | 0.00692 | -0.0312 | -11.8208
-1.5 | -0.0146 | 0.00663 | -0.0308 | -2.2021
-1 | 0.0514 | 0.00612 | -0.0307 | 8.3987
-0.5 | 0.1176 | 0.0058 | -0.0307 | 20.2759
0.5 | 0.2475 | 0.00495 | -0.0304 | 50
1 | 0.3091 | 0.00475 | -0.029 | 65.0737
1.5 | 0.3744 | 0.00482 | -0.0281 | 77.6763
2 | 0.4519 | 0.00509 | -0.0303 | 88.7819
2.5 | 0.518 | 0.00538 | -0.0298 | 96.2825
3 | 0.5849 | 0.00571 | -0.0292 | 102.4343
3.5 | 0.6521 | 0.0061 | -0.0286 | 106.9016
4 | 0.7188 | 0.00669 | -0.0278 | 107.4439
4.5 | 0.7852 | 0.00747 | -0.0267 | 105.1138
5 | 0.8525 | 0.00821 | -0.0254 | 103.8368
5.5 | 0.9205 | 0.00897 | -0.0238 | 102.6198
6 | 0.9884 | 0.00992 | -0.0218 | 99.6371
6.5 | 1.0564 | 0.01103 | -0.0192 | 95.7752
7 | 1.1215 | 0.01268 | -0.0157 | 88.4464
7.5 | 1.1765 | 0.01557 | -0.0107 | 75.562
8 | 1.2051 | 0.02087 | -0.0043 | 57.7432
8.5 | 1.1984 | 0.02803 | 0.0016 | 42.7542
9 | 1.1679 | 0.03678 | 0.0011 | 31.7537
9.5 | 1.1394 | 0.05024 | -0.0104 | 22.6791
10 | 1.106 | 0.06479 | -0.0208 | 17.0705
10.5 | 1.0714 | 0.07878 | -0.0288 | 13.5999
11 | 1.038 | 0.09257 | -0.0358 | 11.2131
11.5 | 1.007 | 0.10632 | -0.0427 | 9.4714
12 | 0.9794 | 0.12028 | -0.0498 | 8.1427
12.5 | 0.9562 | 0.1347 | -0.0573 | 7.0987
13 | 0.939 | 0.14919 | -0.0649 | 6.294

## 57. Re 3M Mach 0.00 (1)
BIGFOIL.COM POLAR EXPORT
SM8016m
SM8016m |  |  |  | Cl Max: | 1.087 | at alpha= | 10 | deg
JavaFoil+Calcfoil stall+Eppler ext transition |  |  |  | L/D Max: | 131.358 | at alpha= | 6 | deg
Re: | 3000000 |  |  | Cd Min: | 0.00464 | at alpha= | 1.5 | deg
Mach: | 0 |  |  | Cl=0 at alpha= | -1.3814 | deg
|  |  |  | @ Cl=0.1, Cd= | 0.0048362
|  |  |  | @ Cl=0.4, Cd= | 0.0046416
|  |  |  | @ Cl=0.6, Cd= | 0.005034
alpha (deg) | Cl | Cd | Cm | Cl/Cd
-11.5 | -0.486 | 0.07742 | -0.009 | -6.278
-11 | -0.497 | 0.07337 | -0.009 | -6.777
-10.5 | -0.506 | 0.06914 | -0.009 | -7.313
-10 | -0.511 | 0.06521 | -0.009 | -7.837
-9.5 | -0.512 | 0.06129 | -0.009 | -8.362
-9 | -0.51 | 0.05789 | -0.009 | -8.806
-8.5 | -0.503 | 0.05426 | -0.01 | -9.263
-8 | -0.489 | 0.051 | -0.01 | -9.593
-7.5 | -0.472 | 0.04814 | -0.01 | -9.797
-7 | -0.45 | 0.04467 | -0.011 | -10.084
-6.5 | -0.525 | 0.00598 | -0.022 | -87.836
-6 | -0.487 | 0.00594 | -0.023 | -82.072
-5.5 | -0.445 | 0.00585 | -0.023 | -76.06
-5 | -0.399 | 0.00579 | -0.023 | -68.911
-4.5 | -0.349 | 0.00571 | -0.023 | -61.115
-4 | -0.297 | 0.00568 | -0.023 | -52.203
-3.5 | -0.242 | 0.00562 | -0.024 | -43.173
-3 | -0.187 | 0.00557 | -0.024 | -33.479
-2.5 | -0.13 | 0.00554 | -0.024 | -23.417
-2 | -0.072 | 0.00552 | -0.024 | -13.026
-1.5 | -0.014 | 0.00506 | -0.024 | -2.69
-1 | 0.045 | 0.00495 | -0.025 | 9.071
-0.5 | 0.103 | 0.00483 | -0.025 | 21.408
0 | 0.162 | 0.00475 | -0.025 | 34.229
0.5 | 0.221 | 0.00469 | -0.025 | 47.188
1 | 0.28 | 0.00468 | -0.026 | 59.751
1.5 | 0.338 | 0.00464 | -0.026 | 72.893
2 | 0.397 | 0.00464 | -0.026 | 85.544
2.5 | 0.455 | 0.00467 | -0.026 | 97.432
3 | 0.513 | 0.00473 | -0.027 | 108.521
3.5 | 0.571 | 0.0048 | -0.027 | 118.923
4 | 0.628 | 0.00526 | -0.027 | 119.355
4.5 | 0.684 | 0.00542 | -0.027 | 126.188
5 | 0.739 | 0.00571 | -0.028 | 129.376
5.5 | 0.792 | 0.00606 | -0.028 | 130.73
6 | 0.843 | 0.00642 | -0.028 | 131.358
6.5 | 0.892 | 0.01101 | -0.028 | 80.938
7 | 0.936 | 0.01156 | -0.029 | 81.011
7.5 | 0.976 | 0.0121 | -0.029 | 80.69
8 | 1.011 | 0.0127 | -0.029 | 79.601
8.5 | 1.04 | 0.01331 | -0.029 | 78.157
9 | 1.064 | 0.01393 | -0.03 | 76.409
9.5 | 1.079 | 0.01468 | -0.03 | 73.505
10 | 1.087 | 0.01473 | -0.03 | 73.796
10.5 | 1.077 | 0.01655 | -0.03 | 65.078
11 | 1.056 | 0.0184 | -0.03 | 57.37
11.5 | 1.022 | 0.02172 | -0.029 | 47.041
12 | 0.965 | 0.03096 | -0.028 | 31.185
12.5 | 0.9 | 0.04809 | -0.026 | 18.72
13 | 0.837 | 0.07139 | -0.023 | 11.721
13.5 | 0.792 | 0.08744 | -0.02 | 9.059
14 | 0.759 | 0.09568 | -0.019 | 7.936
14.5 | 0.727 | 0.10395 | -0.018 | 6.99
15 | 0.694 | 0.11116 | -0.018 | 6.24

## 58. Re 3M Mach 0.00 (2)
BIGFOIL.COM POLAR EXPORT
SM8016m
SM8016m |  |  |  | Cl Max: | 1.6713 | at alpha= | 16 | deg
XFOIL ncrit=9 |  |  |  | L/D Max: | 109.583 | at alpha= | 4 | deg
Re: | 3000000 |  |  | Cd Min: | 0.18082 | at alpha= | 20 | deg
Mach: | 0 |  |  | Cl=0 at alpha= | -1.3845 | deg
|  |  |  | @ Cl=0.1, Cd= | 0.0052884
|  |  |  | @ Cl=0.4, Cd= | 0.0044898
|  |  |  | @ Cl=0.6, Cd= | 0.0054874
alpha (deg) | Cl | Cd | Cm | Cl/Cd
-11 | -0.9982 | 0.02882 | -0.0308 | -34.6357
-10.5 | -0.9679 | 0.02364 | -0.0304 | -40.9433
-10 | -0.9274 | 0.02029 | -0.0298 | -45.7072
-9.5 | -0.8818 | 0.01789 | -0.0292 | -49.2901
-9 | -0.8336 | 0.01594 | -0.0287 | -52.2961
-8.5 | -0.7834 | 0.01437 | -0.0282 | -54.5164
-8 | -0.7369 | 0.01122 | -0.0273 | -65.6774
-7.5 | -0.6845 | 0.00998 | -0.0269 | -68.5872
-7 | -0.6299 | 0.0095 | -0.0267 | -66.3053
-6.5 | -0.5755 | 0.00899 | -0.0264 | -64.0156
-6 | -0.5194 | 0.00848 | -0.0265 | -61.25
-5.5 | -0.4543 | 0.00783 | -0.0286 | -58.0204
-5 | -0.4012 | 0.00714 | -0.0277 | -56.1905
-4.5 | -0.3487 | 0.00689 | -0.0267 | -50.6096
-4 | -0.2939 | 0.00676 | -0.0263 | -43.4763
-3.5 | -0.2384 | 0.00649 | -0.026 | -36.7334
-3 | -0.1823 | 0.00641 | -0.0259 | -28.4399
-2.5 | -0.1259 | 0.00628 | -0.0259 | -20.0478
-2 | -0.0693 | 0.00611 | -0.0259 | -11.3421
-1.5 | -0.013 | 0.0058 | -0.0261 | -2.2414
-1 | 0.0433 | 0.00552 | -0.0263 | 7.8442
-0.5 | 0.0998 | 0.00529 | -0.0265 | 18.8658
0 | 0.1556 | 0.00485 | -0.0268 | 32.0825
0.5 | 0.2115 | 0.00458 | -0.0269 | 46.179
1 | 0.2671 | 0.00442 | -0.0269 | 60.4299
1.5 | 0.3196 | 0.0043 | -0.0259 | 74.3256
2 | 0.3763 | 0.0044 | -0.0258 | 85.5227
2.5 | 0.437 | 0.00463 | -0.0269 | 94.3844
3 | 0.4931 | 0.00488 | -0.0269 | 101.0451
3.5 | 0.5492 | 0.00515 | -0.027 | 106.6408
4 | 0.6049 | 0.00552 | -0.027 | 109.5833
4.5 | 0.66 | 0.00603 | -0.0271 | 109.4527
5 | 0.7146 | 0.00659 | -0.027 | 108.437
5.5 | 0.7695 | 0.00708 | -0.027 | 108.6864
6.5 | 0.8786 | 0.00807 | -0.0269 | 108.8724
7 | 0.9324 | 0.00865 | -0.0267 | 107.7919
7.5 | 0.9862 | 0.00921 | -0.0265 | 107.0793
8 | 1.0394 | 0.00981 | -0.0263 | 105.9531
8.5 | 1.0921 | 0.01045 | -0.026 | 104.5072
9 | 1.1446 | 0.01107 | -0.0257 | 103.3966
9.5 | 1.1962 | 0.01176 | -0.0253 | 101.7177
10 | 1.2458 | 0.01274 | -0.0247 | 97.7865
10.5 | 1.2964 | 0.01344 | -0.0242 | 96.4583
11 | 1.3457 | 0.01428 | -0.0236 | 94.2367
11.5 | 1.3935 | 0.01524 | -0.0229 | 91.437
12 | 1.4373 | 0.01668 | -0.0217 | 86.1691
12.5 | 1.4794 | 0.01817 | -0.0203 | 81.4199
13 | 1.5229 | 0.0193 | -0.0192 | 78.9067
13.5 | 1.5637 | 0.02059 | -0.0178 | 75.9446
14 | 1.6011 | 0.02205 | -0.0161 | 72.6122
14.5 | 1.6343 | 0.02371 | -0.014 | 68.9287
15 | 1.6606 | 0.02562 | -0.0113 | 64.8165
15.5 | 1.6696 | 0.02805 | -0.0067 | 59.5223
16 | 1.6713 | 0.0318 | -0.004 | 52.5566
16.5 | 1.6632 | 0.03787 | -0.0043 | 43.9187
17 | 1.6391 | 0.04779 | -0.0087 | 34.298
17.5 | 1.6015 | 0.06106 | -0.0157 | 26.2283
18 | 1.5454 | 0.07778 | -0.0242 | 19.8689
18.5 | 1.473 | 0.09786 | -0.0342 | 15.0521
19 | 1.3809 | 0.12312 | -0.047 | 11.2159
19.5 | 1.2756 | 0.15368 | -0.0636 | 8.3004
20 | 1.2015 | 0.18082 | -0.0797 | 6.6447

## 59. Re 3M Mach 0.10 (1)
BIGFOIL.COM POLAR EXPORT
SM8016m
SM8016m |  |  |  | Cl Max: | 1.081 | at alpha= | 10 | deg
JavaFoil+Calcfoil stall+Eppler ext transition |  |  |  | L/D Max: | 133.392 | at alpha= | 5.5 | deg
Re: | 3000000 |  |  | Cd Min: | 0.00459 | at alpha= | 1 | deg
Mach: | 0.1 |  |  | Cl=0 at alpha= | -1.3814 | deg
|  |  |  | @ Cl=0.1, Cd= | 0.0047568
|  |  |  | @ Cl=0.4, Cd= | 0.0046003
|  |  |  | @ Cl=0.6, Cd= | 0.0049507
alpha (deg) | Cl | Cd | Cm | Cl/Cd
-14.5 | -0.347 | 0.10748 | -0.009 | -3.226
-14 | -0.367 | 0.10246 | -0.009 | -3.581
-13.5 | -0.387 | 0.09739 | -0.009 | -3.975
-13 | -0.407 | 0.09222 | -0.009 | -4.414
-12.5 | -0.426 | 0.08735 | -0.009 | -4.882
-12 | -0.445 | 0.08259 | -0.009 | -5.385
-11.5 | -0.461 | 0.07813 | -0.009 | -5.906
-11 | -0.476 | 0.07366 | -0.009 | -6.463
-10.5 | -0.488 | 0.06967 | -0.009 | -7.003
-10 | -0.496 | 0.06558 | -0.009 | -7.568
-9.5 | -0.501 | 0.06177 | -0.009 | -8.108
-9 | -0.501 | 0.0583 | -0.009 | -8.591
-8.5 | -0.496 | 0.05448 | -0.01 | -9.107
-8 | -0.485 | 0.05134 | -0.009 | -9.441
-7.5 | -0.469 | 0.04829 | -0.01 | -9.706
-7 | -0.448 | 0.04519 | -0.01 | -9.921
-6.5 | -0.429 | 0.03921 | -0.013 | -10.938
-6 | -0.488 | 0.00581 | -0.023 | -83.87
-5.5 | -0.446 | 0.00578 | -0.023 | -77.09
-5 | -0.4 | 0.00568 | -0.023 | -70.392
-4.5 | -0.35 | 0.00561 | -0.023 | -62.409
-4 | -0.298 | 0.00556 | -0.023 | -53.593
-3.5 | -0.244 | 0.0055 | -0.024 | -44.257
-3 | -0.187 | 0.00546 | -0.024 | -34.353
-2.5 | -0.13 | 0.00542 | -0.024 | -24.034
-2 | -0.072 | 0.00541 | -0.024 | -13.355
-1.5 | -0.014 | 0.00499 | -0.025 | -2.74
-1 | 0.045 | 0.00485 | -0.025 | 9.294
-0.5 | 0.104 | 0.00475 | -0.025 | 21.898
0 | 0.163 | 0.00466 | -0.025 | 35.058
0.5 | 0.222 | 0.00461 | -0.025 | 48.198
1 | 0.281 | 0.00459 | -0.026 | 61.232
1.5 | 0.34 | 0.00459 | -0.026 | 73.998
2 | 0.399 | 0.0046 | -0.026 | 86.721
2.5 | 0.457 | 0.00462 | -0.026 | 99.022
3 | 0.516 | 0.00467 | -0.027 | 110.398
3.5 | 0.574 | 0.00475 | -0.027 | 120.873
4 | 0.631 | 0.00519 | -0.027 | 121.719
4.5 | 0.688 | 0.00538 | -0.027 | 127.753
5 | 0.743 | 0.00565 | -0.028 | 131.41
5.5 | 0.796 | 0.00597 | -0.028 | 133.392
6 | 0.847 | 0.01021 | -0.028 | 82.961
6.5 | 0.895 | 0.01108 | -0.028 | 80.768
7 | 0.94 | 0.01163 | -0.029 | 80.766
7.5 | 0.979 | 0.01218 | -0.029 | 80.343
8 | 1.013 | 0.0128 | -0.029 | 79.123
8.5 | 1.041 | 0.01345 | -0.029 | 77.423
9 | 1.063 | 0.01407 | -0.03 | 75.583
9.5 | 1.076 | 0.01488 | -0.03 | 72.303
10 | 1.081 | 0.01575 | -0.03 | 68.627
10.5 | 1.065 | 0.01689 | -0.03 | 63.034
11 | 1.036 | 0.01932 | -0.03 | 53.608
11.5 | 0.992 | 0.02392 | -0.029 | 41.489
12 | 0.923 | 0.03765 | -0.027 | 24.519
12.5 | 0.85 | 0.06082 | -0.024 | 13.971
13 | 0.794 | 0.08079 | -0.021 | 9.83
13.5 | 0.756 | 0.09135 | -0.019 | 8.273
14 | 0.72 | 0.09902 | -0.018 | 7.274
14.5 | 0.685 | 0.1055 | -0.018 | 6.498
15 | 0.648 | 0.11322 | -0.017 | 5.723

## 60. Re 3M Mach 0.10 (2)
BIGFOIL.COM POLAR EXPORT
SM8016m
SM8016m |  |  |  | Cl Max: | 1.6422 | at alpha= | 15 | deg
XFOIL ncrit=9 |  |  |  | L/D Max: | 109.838 | at alpha= | 4 | deg
Re: | 3000000 |  |  | Cd Min: | 0.19933 | at alpha= | 20 | deg
Mach: | 0.1 |  |  | Cl=0 at alpha= | -1.3845 | deg
|  |  |  | @ Cl=0.1, Cd= | 0.0051953
|  |  |  | @ Cl=0.4, Cd= | 0.0044914
|  |  |  | @ Cl=0.6, Cd= | 0.0054838
alpha (deg) | Cl | Cd | Cm | Cl/Cd
-10 | -0.9172 | 0.02538 | -0.0312 | -36.1387
-9.5 | -0.8806 | 0.02067 | -0.0306 | -42.6028
-9 | -0.8358 | 0.01766 | -0.0299 | -47.3273
-8.5 | -0.787 | 0.0155 | -0.0293 | -50.7742
-8 | -0.74 | 0.01241 | -0.0284 | -59.6293
-7.5 | -0.6895 | 0.01028 | -0.0276 | -67.072
-7 | -0.6346 | 0.00967 | -0.0273 | -65.6256
-6.5 | -0.5797 | 0.00913 | -0.0269 | -63.494
-6 | -0.5229 | 0.00857 | -0.0269 | -61.0152
-5.5 | -0.457 | 0.00813 | -0.029 | -56.2116
-5 | -0.4041 | 0.0072 | -0.028 | -56.125
-4.5 | -0.3512 | 0.00693 | -0.0269 | -50.6782
-4 | -0.2959 | 0.00678 | -0.0265 | -43.6431
-3.5 | -0.24 | 0.00652 | -0.0262 | -36.8098
-3 | -0.1835 | 0.00644 | -0.0261 | -28.4938
-2.5 | -0.1267 | 0.0063 | -0.026 | -20.1111
-2 | -0.0698 | 0.00613 | -0.0261 | -11.3866
-1.5 | -0.0131 | 0.00582 | -0.0262 | -2.2509
-1 | 0.0436 | 0.00553 | -0.0264 | 7.8843
0 | 0.1565 | 0.00486 | -0.0269 | 32.2016
0.5 | 0.2128 | 0.00459 | -0.0271 | 46.3617
1 | 0.2687 | 0.00444 | -0.027 | 60.518
1.5 | 0.3216 | 0.00431 | -0.026 | 74.6172
2 | 0.3783 | 0.00441 | -0.0259 | 85.7823
2.5 | 0.4396 | 0.00464 | -0.027 | 94.7414
3 | 0.496 | 0.00489 | -0.027 | 101.4315
3.5 | 0.5525 | 0.00517 | -0.0271 | 106.8665
4 | 0.6085 | 0.00554 | -0.0271 | 109.8375
4.5 | 0.664 | 0.00605 | -0.0271 | 109.7521
5 | 0.719 | 0.00663 | -0.027 | 108.4465
5.5 | 0.7743 | 0.00712 | -0.027 | 108.75
6 | 0.8294 | 0.00762 | -0.0269 | 108.8451
6.5 | 0.8843 | 0.00813 | -0.0267 | 108.77
7 | 0.9386 | 0.00871 | -0.0265 | 107.7612
7.5 | 0.9928 | 0.00928 | -0.0263 | 106.9828
8 | 1.0466 | 0.00989 | -0.026 | 105.8241
8.5 | 1.0994 | 0.01063 | -0.0256 | 103.4243
9 | 1.1527 | 0.0112 | -0.0252 | 102.9196
9.5 | 1.2045 | 0.01197 | -0.0247 | 100.6266
10 | 1.255 | 0.01292 | -0.024 | 97.1362
10.5 | 1.3058 | 0.0137 | -0.0234 | 95.3139
11 | 1.3552 | 0.01463 | -0.0226 | 92.6316
11.5 | 1.4026 | 0.01574 | -0.0216 | 89.1105
12 | 1.4436 | 0.01765 | -0.0199 | 81.7904
12.5 | 1.4886 | 0.0188 | -0.0187 | 79.1809
13 | 1.531 | 0.02011 | -0.0172 | 76.1313
13.5 | 1.5698 | 0.02164 | -0.0154 | 72.5416
14 | 1.604 | 0.02341 | -0.0132 | 68.5177
14.5 | 1.6319 | 0.02543 | -0.0105 | 64.1722
15 | 1.6422 | 0.02793 | -0.0058 | 58.797
15.5 | 1.6419 | 0.03187 | -0.0028 | 51.5187
16 | 1.632 | 0.03831 | -0.0034 | 42.5998
16.5 | 1.6086 | 0.04842 | -0.0081 | 33.2218
17 | 1.5658 | 0.06281 | -0.0161 | 24.9292
17.5 | 1.5097 | 0.07972 | -0.0248 | 18.9375
18 | 1.4352 | 0.10026 | -0.0351 | 14.3148
18.5 | 1.3439 | 0.12548 | -0.048 | 10.7101
19 | 1.2505 | 0.15361 | -0.0634 | 8.1407
19.5 | 1.1825 | 0.17928 | -0.0785 | 6.5958
20 | 1.1467 | 0.19933 | -0.0908 | 5.7528

## 61. Re 3M Mach 0.25 (1)
BIGFOIL.COM POLAR EXPORT
SM8016m
SM8016m |  |  |  | Cl Max: | 1.047 | at alpha= | 9 | deg
JavaFoil+Calcfoil stall+Eppler ext transition |  |  |  | L/D Max: | 130.635 | at alpha= | 5 | deg
Re: | 3000000 |  |  | Cd Min: | 0.00458 | at alpha= | 1 | deg
Mach: | 0.25 |  |  | Cl=0 at alpha= | -1.3833 | deg
|  |  |  | @ Cl=0.1, Cd= | 0.0047715
|  |  |  | @ Cl=0.4, Cd= | 0.10826
|  |  |  | @ Cl=0.6, Cd= | 0.10826
alpha (deg) | Cl | Cd | Cm | Cl/Cd
-10.5 | -0.326 | 0.07229 | -0.01 | -4.511
-10 | -0.366 | 0.06782 | -0.01 | -5.391
-9.5 | -0.398 | 0.06356 | -0.01 | -6.265
-9 | -0.423 | 0.05972 | -0.01 | -7.088
-8.5 | -0.44 | 0.05633 | -0.01 | -7.806
-8 | -0.446 | 0.05242 | -0.01 | -8.499
-7.5 | -0.443 | 0.04936 | -0.01 | -8.98
-7 | -0.433 | 0.04641 | -0.01 | -9.332
-6.5 | -0.416 | 0.04359 | -0.01 | -9.537
-6 | -0.392 | 0.04053 | -0.011 | -9.681
-5.5 | -0.449 | 0.00577 | -0.023 | -77.779
-5 | -0.406 | 0.00572 | -0.024 | -70.86
-4.5 | -0.357 | 0.00565 | -0.024 | -63.164
-4 | -0.304 | 0.00558 | -0.024 | -54.518
-3.5 | -0.249 | 0.0055 | -0.024 | -45.368
-3 | -0.192 | 0.00543 | -0.025 | -35.432
-2.5 | -0.134 | 0.00543 | -0.025 | -24.637
-2 | -0.074 | 0.00541 | -0.025 | -13.708
-1.5 | -0.014 | 0.00498 | -0.025 | -2.819
-1 | 0.046 | 0.00486 | -0.025 | 9.543
-0.5 | 0.107 | 0.00476 | -0.026 | 22.459
0 | 0.168 | 0.00465 | -0.026 | 36.039
0.5 | 0.228 | 0.00463 | -0.026 | 49.311
1 | 0.289 | 0.00458 | -0.026 | 63.121
1.5 | 0.349 | 0.00459 | -0.027 | 76.165
2 | 0.41 | 0.0046 | -0.027 | 88.993
2.5 | 0.47 | 0.00461 | -0.027 | 102.001
3 | 0.53 | 0.00466 | -0.027 | 113.769
3.5 | 0.589 | 0.00475 | -0.028 | 124.157
4 | 0.648 | 0.00523 | -0.028 | 123.979
4.5 | 0.706 | 0.00542 | -0.028 | 130.331
5 | 0.762 | 0.00583 | -0.028 | 130.635
5.5 | 0.816 | 0.00988 | -0.029 | 82.567
6 | 0.867 | 0.01071 | -0.029 | 80.986
6.5 | 0.914 | 0.01147 | -0.029 | 79.733
7 | 0.956 | 0.01206 | -0.029 | 79.278
7.5 | 0.991 | 0.01271 | -0.03 | 77.982
8 | 1.019 | 0.01339 | -0.03 | 76.102
8.5 | 1.038 | 0.01419 | -0.03 | 73.13
9 | 1.047 | 0.01511 | -0.031 | 69.275
9.5 | 1.042 | 0.01606 | -0.031 | 64.874
10 | 1.001 | 0.01782 | -0.03 | 56.189
10.5 | 0.936 | 0.02299 | -0.029 | 40.723
11 | 0.812 | 0.05055 | -0.025 | 16.071
11.5 | 0.726 | 0.07459 | -0.019 | 9.736
12 | 0.665 | 0.08323 | -0.017 | 7.995
12.5 | 0.602 | 0.0898 | -0.017 | 6.7
13 | 0.532 | 0.09587 | -0.017 | 5.546
13.5 | 0.457 | 0.10231 | -0.017 | 4.464
14 | 0.377 | 0.10826 | -0.017 | 3.478

## 62. Re 3M Mach 0.25 (2)
BIGFOIL.COM POLAR EXPORT
SM8016m
SM8016m |  |  |  | Cl Max: | 1.49 | at alpha= | 12.5 | deg
XFOIL ncrit=9 |  |  |  | L/D Max: | 110.882 | at alpha= | 4 | deg
Re: | 3000000 |  |  | Cd Min: | 0.17543 | at alpha= | 17.5 | deg
Mach: | 0.25 |  |  | Cl=0 at alpha= | -99 | deg
|  |  |  | @ Cl=0.1, Cd= | 0.00495
|  |  |  | @ Cl=0.4, Cd= | 0.0044988
|  |  |  | @ Cl=0.6, Cd= | 0.0054671
alpha (deg) | Cl | Cd | Cm | Cl/Cd
0 | 0.1615 | 0.00495 | -0.0276 | 32.6263
0.5 | 0.2196 | 0.00467 | -0.0278 | 47.0236
1 | 0.2774 | 0.00451 | -0.0277 | 61.5078
1.5 | 0.3323 | 0.00439 | -0.0268 | 75.6948
2 | 0.3896 | 0.00446 | -0.0263 | 87.3543
2.5 | 0.4539 | 0.0047 | -0.0276 | 96.5745
3 | 0.5122 | 0.00497 | -0.0275 | 103.0584
3.5 | 0.5707 | 0.00526 | -0.0275 | 108.4981
4 | 0.6287 | 0.00567 | -0.0274 | 110.8818
4.5 | 0.6861 | 0.00623 | -0.0272 | 110.1284
5 | 0.7434 | 0.00681 | -0.027 | 109.163
5.5 | 0.801 | 0.00734 | -0.0267 | 109.1281
6 | 0.8585 | 0.00788 | -0.0264 | 108.9467
6.5 | 0.9159 | 0.00844 | -0.026 | 108.519
7 | 0.9728 | 0.00911 | -0.0254 | 106.7838
7.5 | 1.0296 | 0.00977 | -0.0248 | 105.3838
8 | 1.0861 | 0.01049 | -0.024 | 103.5367
8.5 | 1.1422 | 0.01123 | -0.0232 | 101.7097
9 | 1.1972 | 0.01214 | -0.0221 | 98.6161
9.5 | 1.2505 | 0.0133 | -0.0207 | 94.0226
10 | 1.3034 | 0.01443 | -0.0193 | 90.3257
10.5 | 1.354 | 0.01581 | -0.0175 | 85.642
11 | 1.3992 | 0.01779 | -0.0152 | 78.6509
11.5 | 1.4375 | 0.02035 | -0.0123 | 70.6388
12 | 1.4715 | 0.02301 | -0.0091 | 63.9505
12.5 | 1.49 | 0.0266 | -0.0049 | 56.015
13 | 1.4803 | 0.03118 | 0.0005 | 47.4759
13.5 | 1.4611 | 0.039 | -0.0006 | 37.4641
14 | 1.4323 | 0.05128 | -0.0084 | 27.931
14.5 | 1.3906 | 0.06671 | -0.0181 | 20.8455
15 | 1.3385 | 0.08354 | -0.0272 | 16.0223
15.5 | 1.2815 | 0.10125 | -0.0362 | 12.6568
16 | 1.2265 | 0.11951 | -0.0453 | 10.2627
16.5 | 1.1744 | 0.13841 | -0.0551 | 8.4849
17 | 1.1315 | 0.15689 | -0.0653 | 7.2121
17.5 | 1.0955 | 0.17543 | -0.0758 | 6.2447

## 63. Re 3M Mach 0.50 (1)
BIGFOIL.COM POLAR EXPORT
SM8016m
SM8016m |  |  |  | Cl Max: | 1.144 | at alpha= | 20 | deg
JavaFoil+Calcfoil stall+Eppler ext transition |  |  |  | L/D Max: | 131.533 | at alpha= | 3.5 | deg
Re: | 3000000 |  |  | Cd Min: | 0.00475 | at alpha= | 1.5 | deg
Mach: | 0.5 |  |  | Cl=0 at alpha= | -1.3823 | deg
|  |  |  | @ Cl=0.1, Cd= | 0.0049969
|  |  |  | @ Cl=0.4, Cd= | 0.0047529
|  |  |  | @ Cl=0.6, Cd= | 0.0048702
alpha (deg) | Cl | Cd | Cm | Cl/Cd
-20 | -0.999 | 0.15239 | -0.012 | -6.554
-19.5 | -0.971 | 0.16676 | -0.012 | -5.825
-19 | -0.946 | 0.16179 | -0.012 | -5.846
-18.5 | -0.919 | 0.14916 | -0.012 | -6.161
-18 | -0.893 | 0.13349 | -0.012 | -6.69
-17.5 | -0.866 | 0.13756 | -0.012 | -6.297
-17 | -0.84 | 0.12396 | -0.012 | -6.779
-16.5 | -0.813 | 0.12816 | -0.012 | -6.347
-16 | -0.787 | 0.1139 | -0.012 | -6.913
-15.5 | -0.76 | 0.1174 | -0.012 | -6.476
-15 | -0.734 | 0.10409 | -0.012 | -7.055
-14.5 | -0.707 | 0.10487 | -0.012 | -6.743
-14 | -0.681 | 0.09572 | -0.012 | -7.115
-13.5 | -0.654 | 0.09711 | -0.012 | -6.733
-13 | -0.628 | 0.08662 | -0.012 | -7.247
-12.5 | -0.6 | 0.08556 | -0.012 | -7.015
-12 | -0.573 | 0.08379 | -0.012 | -6.843
-11.5 | -0.547 | 0.07767 | -0.012 | -7.037
-11 | -0.52 | 0.07473 | -0.012 | -6.954
-10.5 | -0.493 | 0.06949 | -0.012 | -7.093
-10 | -0.466 | 0.06648 | -0.012 | -7.01
-9.5 | -0.439 | 0.06446 | -0.011 | -6.809
-9 | -0.412 | 0.05969 | -0.011 | -6.903
-8.5 | -0.385 | 0.05739 | -0.011 | -6.71
-8 | -0.358 | 0.05256 | -0.011 | -6.814
-7.5 | -0.331 | 0.05072 | -0.011 | -6.528
-7 | -0.304 | 0.04805 | -0.011 | -6.327
-6.5 | -0.277 | 0.04468 | -0.011 | -6.2
-6 | -0.25 | 0.0427 | -0.011 | -5.854
-5.5 | -0.223 | 0.04072 | -0.011 | -5.474
-5 | -0.254 | 0.03883 | -0.011 | -6.536
-4.5 | -0.287 | 0.03656 | -0.011 | -7.857
-4 | -0.323 | 0.00583 | -0.027 | -55.409
-3.5 | -0.271 | 0.00573 | -0.027 | -47.35
-3 | -0.212 | 0.00566 | -0.027 | -37.435
-2.5 | -0.148 | 0.00558 | -0.028 | -26.591
-2 | -0.083 | 0.00555 | -0.028 | -14.887
-1.5 | -0.016 | 0.00551 | -0.028 | -2.849
-1 | 0.052 | 0.00509 | -0.028 | 10.168
-0.5 | 0.119 | 0.00496 | -0.029 | 24.078
0 | 0.188 | 0.00489 | -0.029 | 38.364
0.5 | 0.255 | 0.00479 | -0.029 | 53.263
1 | 0.323 | 0.00476 | -0.03 | 67.868
1.5 | 0.39 | 0.00475 | -0.03 | 82.129
2 | 0.458 | 0.00477 | -0.03 | 96.005
2.5 | 0.525 | 0.00479 | -0.03 | 109.447
3 | 0.591 | 0.00485 | -0.031 | 121.821
3.5 | 0.658 | 0.005 | -0.031 | 131.533
4 | 0.723 | 0.00555 | -0.031 | 130.292
4.5 | 0.785 | 0.00599 | -0.031 | 131.129
5 | 0.844 | 0.01049 | -0.032 | 80.45
5.5 | 0.897 | 0.01154 | -0.032 | 77.662
6 | 0.939 | 0.0126 | -0.032 | 74.532
6.5 | 0.962 | 0.01361 | -0.033 | 70.672
7 | 0.943 | 0.01497 | -0.033 | 63.026
7.5 | 0.589 | 0.01672 | -0.033 | 35.247
8 | 0.609 | 0.01886 | -0.032 | 32.279
8.5 | 0.541 | 0.05593 | -0.02 | 9.681
9 | 0.561 | 0.06334 | -0.016 | 8.854
9.5 | 0.598 | 0.06072 | -0.022 | 9.847
10 | 0.614 | 0.06951 | -0.017 | 8.836
10.5 | 0.641 | 0.07314 | -0.018 | 8.77
11 | 0.667 | 0.07726 | -0.017 | 8.637
11.5 | 0.695 | 0.0805 | -0.018 | 8.632
12 | 0.721 | 0.08462 | -0.018 | 8.523
12.5 | 0.749 | 0.08739 | -0.019 | 8.569
13 | 0.774 | 0.10497 | -0.019 | 7.37
13.5 | 0.8 | 0.1027 | -0.019 | 7.794
14 | 0.827 | 0.10419 | -0.02 | 7.939
14.5 | 0.854 | 0.10451 | -0.02 | 8.175
15 | 0.881 | 0.12474 | -0.021 | 7.06
15.5 | 0.907 | 0.12172 | -0.021 | 7.449
16 | 0.934 | 0.12027 | -0.021 | 7.763
16.5 | 0.96 | 0.13729 | -0.022 | 6.995
17 | 0.986 | 0.13998 | -0.022 | 7.044
17.5 | 1.013 | 0.14678 | -0.023 | 6.902
18 | 1.04 | 0.14371 | -0.023 | 7.239
18.5 | 1.065 | 0.15508 | -0.023 | 6.869
19 | 1.092 | 0.15949 | -0.024 | 6.847
19.5 | 1.117 | 0.16383 | -0.024 | 6.821
20 | 1.144 | 0.17009 | -0.025 | 6.727

## 64. Re 3M Mach 0.50 (2)
BIGFOIL.COM POLAR EXPORT
SM8016m
SM8016m |  |  |  | Cl Max: | 1.2252 | at alpha= | 8 | deg
XFOIL ncrit=9 |  |  |  | L/D Max: | 114.361 | at alpha= | 3.5 | deg
Re: | 3000000 |  |  | Cd Min: | 0.29521 | at alpha= | -20 | deg
Mach: | 0.5 |  |  | Cl=0 at alpha= | -1.3823 | deg
|  |  |  | @ Cl=0.1, Cd= | 0.0057539
|  |  |  | @ Cl=0.4, Cd= | 0.00471
|  |  |  | @ Cl=0.6, Cd= | 0.0053871
alpha (deg) | Cl | Cd | Cm | Cl/Cd
-20 | -0.9602 | 0.29521 | 0.1149 | -3.2526
-19.5 | -0.9365 | 0.28596 | 0.1095 | -3.2749
-19 | -0.9134 | 0.27697 | 0.104 | -3.2978
-18.5 | -0.8907 | 0.26819 | 0.0987 | -3.3212
-18 | -0.8682 | 0.25943 | 0.0935 | -3.3466
-17.5 | -0.8458 | 0.25076 | 0.0884 | -3.3729
-17 | -0.8237 | 0.24209 | 0.0834 | -3.4025
-16.5 | -0.8019 | 0.23342 | 0.0786 | -3.4354
-16 | -0.782 | 0.22484 | 0.074 | -3.478
-15.5 | -0.7609 | 0.21693 | 0.0696 | -3.5076
-15 | -0.7401 | 0.20893 | 0.0652 | -3.5423
-14.5 | -0.7194 | 0.20069 | 0.0609 | -3.5846
-14 | -0.699 | 0.19135 | 0.0563 | -3.653
-13.5 | -0.6805 | 0.18259 | 0.052 | -3.7269
-13 | -0.663 | 0.17412 | 0.0481 | -3.8077
-12.5 | -0.6461 | 0.16564 | 0.0442 | -3.9006
-12 | -0.6306 | 0.15716 | 0.0405 | -4.0125
-11.5 | -0.6186 | 0.1489 | 0.0373 | -4.1545
-11 | -0.6047 | 0.14086 | 0.0339 | -4.2929
-10.5 | -0.5926 | 0.1326 | 0.0306 | -4.4691
-10 | -0.5846 | 0.12299 | 0.0269 | -4.7532
-9.5 | -0.5767 | 0.11409 | 0.0232 | -5.0548
-9 | -0.5722 | 0.10476 | 0.0191 | -5.462
-8.5 | -0.5621 | 0.0972 | 0.0155 | -5.7829
-8 | -0.5546 | 0.08903 | 0.0113 | -6.2294
-7.5 | -0.5502 | 0.08024 | 0.0063 | -6.8569
-7 | -0.5483 | 0.07107 | -0.0001 | -7.7149
-6.5 | -0.5437 | 0.05994 | -0.0133 | -9.0707
-6 | -0.5256 | 0.0464 | -0.0285 | -11.3276
-5.5 | -0.4924 | 0.03212 | -0.0396 | -15.33
-5 | -0.4634 | 0.0209 | -0.0399 | -22.1722
-4.5 | -0.4192 | 0.0119 | -0.0376 | -35.2269
-4 | -0.3566 | 0.00886 | -0.0352 | -40.2483
-3.5 | -0.2891 | 0.00767 | -0.0335 | -37.6923
-2.5 | -0.1517 | 0.00676 | -0.0315 | -22.4408
-2 | -0.0834 | 0.00655 | -0.031 | -12.7328
-1.5 | -0.0157 | 0.00636 | -0.0307 | -2.4686
-1 | 0.051 | 0.00593 | -0.0306 | 8.6003
-0.5 | 0.1178 | 0.00569 | -0.0306 | 20.703
0 | 0.184 | 0.00531 | -0.0308 | 34.6516
0.5 | 0.2501 | 0.00501 | -0.0308 | 49.9202
1 | 0.3161 | 0.00485 | -0.0307 | 65.1753
1.5 | 0.3802 | 0.00471 | -0.0299 | 80.7219
2 | 0.4407 | 0.00471 | -0.028 | 93.5669
2.5 | 0.5186 | 0.00498 | -0.03 | 104.1365
3 | 0.5857 | 0.0053 | -0.0295 | 110.5094
3.5 | 0.653 | 0.00571 | -0.0289 | 114.3608
4 | 0.7199 | 0.00632 | -0.0281 | 113.9082
4.5 | 0.7872 | 0.00699 | -0.0271 | 112.618
5 | 0.8556 | 0.00761 | -0.0259 | 112.431
5.5 | 0.9246 | 0.00829 | -0.0244 | 111.532
6 | 0.9936 | 0.0091 | -0.0225 | 109.1868
6.5 | 1.063 | 0.01006 | -0.02 | 105.666
7 | 1.1321 | 0.01129 | -0.0168 | 100.2746
7.5 | 1.1922 | 0.01377 | -0.0121 | 86.5795
8 | 1.2252 | 0.01891 | -0.0055 | 64.7911
8.5 | 1.2187 | 0.02654 | 0.0009 | 45.9194
9 | 1.1853 | 0.03484 | 0.0026 | 34.0212
9.5 | 1.1555 | 0.0479 | -0.0082 | 24.1232
10 | 1.125 | 0.06223 | -0.019 | 18.0781
10.5 | 1.0935 | 0.07593 | -0.0271 | 14.4014
11 | 1.0632 | 0.08923 | -0.0338 | 11.9153
11.5 | 1.0353 | 0.10229 | -0.0402 | 10.1212
12 | 1.011 | 0.11528 | -0.0467 | 8.77
12.5 | 0.9904 | 0.12853 | -0.0535 | 7.7056
13 | 0.9707 | 0.14262 | -0.0612 | 6.8062

## 65. Re 4M Mach 0.00 (1)
BIGFOIL.COM POLAR EXPORT
SM8016m
SM8016m |  |  |  | Cl Max: | 1.088 | at alpha= | 10.5 | deg
JavaFoil+Calcfoil stall+Eppler ext transition |  |  |  | L/D Max: | 136.496 | at alpha= | 6 | deg
Re: | 4000000 |  |  | Cd Min: | 0.0047 | at alpha= | 3 | deg
Mach: | 0 |  |  | Cl=0 at alpha= | -1.3814 | deg
|  |  |  | @ Cl=0.1, Cd= | 0.0049268
|  |  |  | @ Cl=0.4, Cd= | 0.0047205
|  |  |  | @ Cl=0.6, Cd= | 0.0048207
alpha (deg) | Cl | Cd | Cm | Cl/Cd
-12 | -0.473 | 0.08037 | -0.01 | -5.887
-11.5 | -0.487 | 0.07594 | -0.01 | -6.408
-11 | -0.498 | 0.07167 | -0.01 | -6.947
-10.5 | -0.506 | 0.06787 | -0.01 | -7.46
-10 | -0.512 | 0.06378 | -0.01 | -8.023
-9.5 | -0.513 | 0.06004 | -0.01 | -8.55
-9 | -0.511 | 0.05643 | -0.01 | -9.051
-8.5 | -0.504 | 0.05303 | -0.01 | -9.498
-8 | -0.491 | 0.04966 | -0.011 | -9.882
-7.5 | -0.474 | 0.04647 | -0.011 | -10.193
-7 | -0.558 | 0.00604 | -0.022 | -92.327
-6.5 | -0.525 | 0.00592 | -0.022 | -88.614
-6 | -0.487 | 0.00588 | -0.023 | -82.813
-5.5 | -0.445 | 0.00581 | -0.023 | -76.613
-5 | -0.399 | 0.00574 | -0.023 | -69.544
-4.5 | -0.349 | 0.00563 | -0.023 | -61.978
-4 | -0.297 | 0.00559 | -0.023 | -53.082
-3.5 | -0.242 | 0.00553 | -0.024 | -43.862
-3 | -0.187 | 0.0055 | -0.024 | -33.941
-2.5 | -0.13 | 0.00547 | -0.024 | -23.693
-2 | -0.072 | 0.00544 | -0.024 | -13.206
-1.5 | -0.014 | 0.00505 | -0.024 | -2.696
-1 | 0.045 | 0.00502 | -0.025 | 8.934
-0.5 | 0.104 | 0.00492 | -0.025 | 21.046
0 | 0.162 | 0.00483 | -0.025 | 33.655
0.5 | 0.221 | 0.00478 | -0.025 | 46.211
1 | 0.28 | 0.00474 | -0.026 | 58.992
1.5 | 0.338 | 0.00474 | -0.026 | 71.318
2 | 0.397 | 0.00472 | -0.026 | 84.012
2.5 | 0.455 | 0.00473 | -0.026 | 96.28
3 | 0.513 | 0.0047 | -0.027 | 109.212
3.5 | 0.571 | 0.00478 | -0.027 | 119.382
4 | 0.628 | 0.00486 | -0.027 | 129.133
4.5 | 0.684 | 0.00536 | -0.027 | 127.601
5 | 0.739 | 0.00565 | -0.028 | 130.908
5.5 | 0.792 | 0.00585 | -0.028 | 135.419
6 | 0.843 | 0.00618 | -0.028 | 136.496
6.5 | 0.892 | 0.00657 | -0.028 | 135.684
7 | 0.936 | 0.01107 | -0.029 | 84.598
7.5 | 0.976 | 0.01158 | -0.029 | 84.288
8 | 1.011 | 0.01215 | -0.029 | 83.2
8.5 | 1.04 | 0.01269 | -0.029 | 81.964
9 | 1.064 | 0.01329 | -0.03 | 80.054
9.5 | 1.079 | 0.014 | -0.03 | 77.111
10 | 1.087 | 0.01403 | -0.03 | 77.511
10.5 | 1.088 | 0.01486 | -0.03 | 73.228
11 | 1.065 | 0.01704 | -0.03 | 62.497
11.5 | 1.036 | 0.01922 | -0.03 | 53.88
12 | 0.989 | 0.02476 | -0.029 | 39.922
12.5 | 0.933 | 0.03501 | -0.028 | 26.647
13 | 0.867 | 0.05415 | -0.025 | 16.006
13.5 | 0.813 | 0.0725 | -0.023 | 11.217
14 | 0.771 | 0.08542 | -0.022 | 9.03
14.5 | 0.733 | 0.09762 | -0.02 | 7.504
15 | 0.697 | 0.106 | -0.019 | 6.579
15.5 | 0.662 | 0.11298 | -0.019 | 5.861

## 66. Re 4M Mach 0.00 (2)
BIGFOIL.COM POLAR EXPORT
SM8016m
SM8016m |  |  |  | Cl Max: | 1.7034 | at alpha= | 16.5 | deg
XFOIL ncrit=9 |  |  |  | L/D Max: | 114.363 | at alpha= | 6 | deg
Re: | 4000000 |  |  | Cd Min: | 0.16417 | at alpha= | 20 | deg
Mach: | 0 |  |  | Cl=0 at alpha= | -1.3805 | deg
|  |  |  | @ Cl=0.1, Cd= | 0.0052883
|  |  |  | @ Cl=0.4, Cd= | 0.0043877
|  |  |  | @ Cl=0.6, Cd= | 0.0053036
alpha (deg) | Cl | Cd | Cm | Cl/Cd
-14 | -1.2519 | 0.03639 | -0.0331 | -34.4023
-13.5 | -1.2372 | 0.0313 | -0.033 | -39.5272
-13 | -1.2087 | 0.02762 | -0.0323 | -43.7618
-12.5 | -1.1729 | 0.0247 | -0.0316 | -47.4858
-12 | -1.1332 | 0.0221 | -0.0309 | -51.276
-11.5 | -1.0903 | 0.01982 | -0.0302 | -55.0101
-11 | -1.0452 | 0.01775 | -0.0296 | -58.8845
-10.5 | -0.9979 | 0.01595 | -0.029 | -62.5643
-10 | -0.9488 | 0.01436 | -0.0284 | -66.0724
-9.5 | -0.8982 | 0.01303 | -0.028 | -68.9332
-9 | -0.8463 | 0.01188 | -0.0276 | -71.2374
-8.5 | -0.7935 | 0.01094 | -0.0272 | -72.532
-8 | -0.7397 | 0.0102 | -0.027 | -72.5196
-7.5 | -0.6854 | 0.00957 | -0.0267 | -71.6196
-7 | -0.6324 | 0.00838 | -0.0263 | -75.4654
-6.5 | -0.5762 | 0.00796 | -0.0264 | -72.3869
-6 | -0.5125 | 0.00749 | -0.0281 | -68.4246
-5.5 | -0.4605 | 0.0072 | -0.027 | -63.9583
-5 | -0.4071 | 0.00698 | -0.0263 | -58.3238
-4.5 | -0.3523 | 0.00654 | -0.0259 | -53.8685
-4 | -0.2964 | 0.00642 | -0.0257 | -46.1682
-3.5 | -0.2402 | 0.0063 | -0.0257 | -38.127
-3 | -0.1836 | 0.00619 | -0.0257 | -29.6607
-2.5 | -0.1269 | 0.00608 | -0.0258 | -20.8717
-2 | -0.0701 | 0.00596 | -0.0259 | -11.7617
-1.5 | -0.0135 | 0.00574 | -0.026 | -2.3519
-1 | 0.043 | 0.00546 | -0.0262 | 7.8755
-0.5 | 0.0997 | 0.00529 | -0.0265 | 18.8469
0 | 0.1561 | 0.00497 | -0.0268 | 31.4085
0.5 | 0.2124 | 0.00471 | -0.027 | 45.0955
1 | 0.2687 | 0.00456 | -0.0272 | 58.9254
1.5 | 0.3247 | 0.00447 | -0.0272 | 72.6398
2 | 0.3783 | 0.00436 | -0.0266 | 86.7661
2.5 | 0.4331 | 0.00443 | -0.0261 | 97.7652
3 | 0.4933 | 0.00468 | -0.0271 | 105.406
3.5 | 0.5495 | 0.00495 | -0.0271 | 111.0101
4 | 0.6052 | 0.00534 | -0.0272 | 113.3333
4.5 | 0.6604 | 0.00584 | -0.0272 | 113.0822
5 | 0.7156 | 0.00634 | -0.0272 | 112.8707
5.5 | 0.7707 | 0.00678 | -0.0272 | 113.6726
6 | 0.8257 | 0.00722 | -0.0272 | 114.3629
6.5 | 0.8803 | 0.0077 | -0.0272 | 114.3247
7 | 0.9346 | 0.0082 | -0.0271 | 113.9756
7.5 | 0.9886 | 0.00873 | -0.0269 | 113.2417
8 | 1.0423 | 0.00925 | -0.0268 | 112.6811
8.5 | 1.0954 | 0.00984 | -0.0265 | 111.3211
9 | 1.1483 | 0.01039 | -0.0263 | 110.5197
9.5 | 1.1998 | 0.01116 | -0.0259 | 107.509
10 | 1.2517 | 0.01174 | -0.0255 | 106.6184
10.5 | 1.3027 | 0.01242 | -0.0251 | 104.8873
11 | 1.3524 | 0.01324 | -0.0246 | 102.145
11.5 | 1.399 | 0.01446 | -0.0236 | 96.7497
12 | 1.4474 | 0.01527 | -0.023 | 94.7872
12.5 | 1.4941 | 0.0162 | -0.0222 | 92.2284
13 | 1.5393 | 0.01724 | -0.0212 | 89.2865
13.5 | 1.5825 | 0.01838 | -0.02 | 86.099
14 | 1.6233 | 0.01965 | -0.0186 | 82.6107
14.5 | 1.6602 | 0.02116 | -0.0168 | 78.4594
15 | 1.6869 | 0.0234 | -0.014 | 72.0897
15.5 | 1.6924 | 0.02647 | -0.0088 | 63.9365
16 | 1.7003 | 0.02919 | -0.0051 | 58.2494
16.5 | 1.7034 | 0.03322 | -0.0035 | 51.2763
17 | 1.7003 | 0.03909 | -0.0045 | 43.4971
17.5 | 1.6852 | 0.04776 | -0.0083 | 35.2848
18 | 1.6485 | 0.06062 | -0.0149 | 27.194
18.5 | 1.58 | 0.07914 | -0.0243 | 19.9646
19 | 1.4698 | 0.10616 | -0.038 | 13.8451
19.5 | 1.3107 | 0.14604 | -0.0594 | 8.9749
20 | 1.2676 | 0.16417 | -0.0695 | 7.7213

## 67. Re 4M Mach 0.10 (1)
BIGFOIL.COM POLAR EXPORT
SM8016m
SM8016m |  |  |  | Cl Max: | 1.081 | at alpha= | 10 | deg
JavaFoil+Calcfoil stall+Eppler ext transition |  |  |  | L/D Max: | 139.3 | at alpha= | 6 | deg
Re: | 4000000 |  |  | Cd Min: | 0.00463 | at alpha= | 2.5 | deg
Mach: | 0.1 |  |  | Cl=0 at alpha= | -1.3814 | deg
|  |  |  | @ Cl=0.1, Cd= | 0.0048268
|  |  |  | @ Cl=0.4, Cd= | 0.0046398
|  |  |  | @ Cl=0.6, Cd= | 0.004731
alpha (deg) | Cl | Cd | Cm | Cl/Cd
-12 | -0.445 | 0.08098 | -0.01 | -5.498
-11.5 | -0.462 | 0.07667 | -0.01 | -6.025
-11 | -0.477 | 0.07221 | -0.01 | -6.601
-10.5 | -0.488 | 0.06825 | -0.01 | -7.157
-10 | -0.497 | 0.06432 | -0.01 | -7.726
-9.5 | -0.502 | 0.06043 | -0.01 | -8.3
-9 | -0.502 | 0.05677 | -0.01 | -8.839
-8.5 | -0.497 | 0.05335 | -0.01 | -9.319
-8 | -0.486 | 0.0502 | -0.011 | -9.679
-7.5 | -0.47 | 0.04701 | -0.011 | -10.005
-7 | -0.556 | 0.009 | -0.022 | -61.779
-6.5 | -0.524 | 0.00584 | -0.022 | -89.767
-6 | -0.488 | 0.00577 | -0.023 | -84.549
-5.5 | -0.446 | 0.0057 | -0.023 | -78.182
-5 | -0.4 | 0.00563 | -0.023 | -71.091
-4.5 | -0.35 | 0.00557 | -0.023 | -62.844
-4 | -0.298 | 0.00546 | -0.023 | -54.549
-3.5 | -0.244 | 0.00541 | -0.024 | -44.983
-3 | -0.187 | 0.00538 | -0.024 | -34.853
-2.5 | -0.13 | 0.00535 | -0.024 | -24.331
-2 | -0.072 | 0.00535 | -0.024 | -13.496
-1.5 | -0.014 | 0.00498 | -0.025 | -2.745
-1 | 0.045 | 0.00492 | -0.025 | 9.165
-0.5 | 0.104 | 0.00482 | -0.025 | 21.564
0 | 0.163 | 0.00476 | -0.025 | 34.308
0.5 | 0.222 | 0.00471 | -0.025 | 47.223
1 | 0.281 | 0.00466 | -0.026 | 60.351
1.5 | 0.34 | 0.00465 | -0.026 | 73.115
2 | 0.399 | 0.00464 | -0.026 | 85.938
2.5 | 0.457 | 0.00463 | -0.026 | 98.647
3 | 0.516 | 0.00464 | -0.027 | 111.051
3.5 | 0.574 | 0.00469 | -0.027 | 122.196
4 | 0.631 | 0.00478 | -0.027 | 132.072
4.5 | 0.688 | 0.00528 | -0.027 | 130.2
5 | 0.743 | 0.00555 | -0.028 | 133.728
5.5 | 0.796 | 0.00576 | -0.028 | 138.189
6 | 0.847 | 0.00608 | -0.028 | 139.3
6.5 | 0.895 | 0.01061 | -0.028 | 84.382
7 | 0.94 | 0.01114 | -0.029 | 84.357
7.5 | 0.979 | 0.01165 | -0.029 | 83.979
8 | 1.013 | 0.01224 | -0.029 | 82.723
8.5 | 1.041 | 0.01286 | -0.029 | 80.983
9 | 1.063 | 0.01342 | -0.03 | 79.221
9.5 | 1.076 | 0.01418 | -0.03 | 75.871
10 | 1.081 | 0.015 | -0.03 | 72.075
10.5 | 1.07 | 0.01593 | -0.03 | 67.181
11 | 1.046 | 0.01767 | -0.03 | 59.17
11.5 | 1.01 | 0.02041 | -0.03 | 49.488
12 | 0.953 | 0.02829 | -0.029 | 33.673
12.5 | 0.885 | 0.04371 | -0.027 | 20.238
13 | 0.821 | 0.06345 | -0.024 | 12.943
13.5 | 0.767 | 0.08186 | -0.021 | 9.374
14 | 0.726 | 0.0927 | -0.02 | 7.836
14.5 | 0.69 | 0.10017 | -0.019 | 6.885
15 | 0.651 | 0.10885 | -0.019 | 5.979

## 68. Re 4M Mach 0.10 (2)
BIGFOIL.COM POLAR EXPORT
SM8016m
SM8016m |  |  |  | Cl Max: | 1.6732 | at alpha= | 16 | deg
XFOIL ncrit=9 |  |  |  | L/D Max: | 114.483 | at alpha= | 6.5 | deg
Re: | 4000000 |  |  | Cd Min: | 0.18255 | at alpha= | 20 | deg
Mach: | 0.1 |  |  | Cl=0 at alpha= | -1.3805 | deg
|  |  |  | @ Cl=0.1, Cd= | 0.0053009
|  |  |  | @ Cl=0.4, Cd= | 0.0044012
|  |  |  | @ Cl=0.6, Cd= | 0.0053065
alpha (deg) | Cl | Cd | Cm | Cl/Cd
-12 | -1.1067 | 0.03007 | -0.0329 | -36.8041
-11.5 | -1.0789 | 0.02504 | -0.0324 | -43.0871
-11 | -1.0416 | 0.02134 | -0.0316 | -48.8097
-10.5 | -0.9987 | 0.01846 | -0.0308 | -54.1008
-10 | -0.9523 | 0.0161 | -0.03 | -59.1491
-9.5 | -0.9029 | 0.01425 | -0.0293 | -63.3614
-9 | -0.8518 | 0.01271 | -0.0287 | -67.0181
-8.5 | -0.7991 | 0.01149 | -0.0282 | -69.5474
-8 | -0.7452 | 0.01056 | -0.0278 | -70.5682
-7.5 | -0.6906 | 0.00981 | -0.0274 | -70.3976
-7 | -0.6373 | 0.0085 | -0.0269 | -74.9765
-6.5 | -0.5804 | 0.00807 | -0.0269 | -71.9207
-6 | -0.5162 | 0.00757 | -0.0286 | -68.1902
-5.5 | -0.4638 | 0.00726 | -0.0274 | -63.8843
-5 | -0.4099 | 0.00703 | -0.0266 | -58.3073
-4.5 | -0.3547 | 0.00658 | -0.0261 | -53.9058
-4 | -0.2984 | 0.00644 | -0.026 | -46.3354
-3.5 | -0.2418 | 0.00633 | -0.0259 | -38.1991
-3 | -0.1848 | 0.0062 | -0.0259 | -29.8065
-2.5 | -0.1277 | 0.00609 | -0.0259 | -20.9688
-2 | -0.0706 | 0.00597 | -0.026 | -11.8258
-1.5 | -0.0136 | 0.00576 | -0.0262 | -2.3611
-1 | 0.0433 | 0.00547 | -0.0264 | 7.9159
-0.5 | 0.1003 | 0.0053 | -0.0266 | 18.9245
0 | 0.157 | 0.00499 | -0.0269 | 31.4629
0.5 | 0.2137 | 0.00472 | -0.0271 | 45.2754
1 | 0.2703 | 0.00457 | -0.0273 | 59.1466
1.5 | 0.3266 | 0.00448 | -0.0273 | 72.9018
2 | 0.3806 | 0.00438 | -0.0267 | 86.895
2.5 | 0.4356 | 0.00444 | -0.0262 | 98.1081
3 | 0.4962 | 0.00469 | -0.0272 | 105.7996
3.5 | 0.5528 | 0.00497 | -0.0272 | 111.2274
4 | 0.6089 | 0.00537 | -0.0273 | 113.3892
4.5 | 0.6645 | 0.00587 | -0.0273 | 113.2027
5 | 0.72 | 0.00636 | -0.0273 | 113.2075
5.5 | 0.7756 | 0.0068 | -0.0272 | 114.0588
6 | 0.831 | 0.00727 | -0.0271 | 114.3054
6.5 | 0.8861 | 0.00774 | -0.027 | 114.4832
7 | 0.9408 | 0.00827 | -0.0269 | 113.7606
7.5 | 0.9952 | 0.00882 | -0.0267 | 112.8345
8 | 1.0495 | 0.00934 | -0.0265 | 112.3662
8.5 | 1.1032 | 0.00992 | -0.0262 | 111.2097
9 | 1.1565 | 0.01053 | -0.0258 | 109.8291
9.5 | 1.2087 | 0.01128 | -0.0253 | 107.1543
10 | 1.2611 | 0.01191 | -0.0249 | 105.8858
10.5 | 1.3124 | 0.01266 | -0.0243 | 103.6651
11 | 1.3618 | 0.01364 | -0.0235 | 99.8387
11.5 | 1.4095 | 0.01479 | -0.0225 | 95.3009
12 | 1.4579 | 0.0157 | -0.0216 | 92.8599
12.5 | 1.5046 | 0.01674 | -0.0205 | 89.8805
13 | 1.5493 | 0.01791 | -0.0193 | 86.5047
13.5 | 1.5918 | 0.0192 | -0.0178 | 82.9062
14 | 1.6304 | 0.02074 | -0.016 | 78.6114
14.5 | 1.6586 | 0.02308 | -0.0131 | 71.8631
15 | 1.6664 | 0.02631 | -0.008 | 63.3371
15.5 | 1.672 | 0.02921 | -0.0038 | 57.2407
16 | 1.6732 | 0.03352 | -0.0022 | 49.9165
16.5 | 1.6664 | 0.0401 | -0.0037 | 41.5561
17 | 1.6465 | 0.04989 | -0.0085 | 33.0026
17.5 | 1.6028 | 0.06423 | -0.0162 | 24.9541
18 | 1.5232 | 0.08491 | -0.0269 | 17.939
18.5 | 1.4112 | 0.11261 | -0.0411 | 12.5317
19 | 1.2971 | 0.14352 | -0.0576 | 9.0378
19.5 | 1.2524 | 0.16195 | -0.0679 | 7.7333
20 | 1.2058 | 0.18255 | -0.0802 | 6.6053

## 69. Re 4M Mach 0.25 (1)
BIGFOIL.COM POLAR EXPORT
SM8016m
SM8016m |  |  |  | Cl Max: | 1.047 | at alpha= | 9 | deg
JavaFoil+Calcfoil stall+Eppler ext transition |  |  |  | L/D Max: | 140.015 | at alpha= | 5.5 | deg
Re: | 4000000 |  |  | Cd Min: | 0.00462 | at alpha= | 3 | deg
Mach: | 0.25 |  |  | Cl=0 at alpha= | -1.3833 | deg
|  |  |  | @ Cl=0.1, Cd= | 0.0048326
|  |  |  | @ Cl=0.4, Cd= | 0.10511
|  |  |  | @ Cl=0.6, Cd= | 0.10511
alpha (deg) | Cl | Cd | Cm | Cl/Cd
-11 | -0.281 | 0.07493 | -0.01 | -3.746
-10.5 | -0.326 | 0.07032 | -0.01 | -4.641
-10 | -0.366 | 0.06641 | -0.01 | -5.51
-9.5 | -0.399 | 0.06258 | -0.01 | -6.37
-9 | -0.424 | 0.05847 | -0.01 | -7.248
-8.5 | -0.44 | 0.0551 | -0.01 | -7.989
-8 | -0.446 | 0.05162 | -0.01 | -8.643
-7.5 | -0.444 | 0.04843 | -0.011 | -9.168
-7 | -0.434 | 0.04539 | -0.011 | -9.563
-6.5 | -0.417 | 0.04232 | -0.012 | -9.863
-6 | -0.486 | 0.0058 | -0.023 | -83.85
-5.5 | -0.449 | 0.00573 | -0.023 | -78.323
-5 | -0.406 | 0.00566 | -0.024 | -71.736
-4.5 | -0.357 | 0.00556 | -0.024 | -64.227
-4 | -0.304 | 0.0055 | -0.024 | -55.373
-3.5 | -0.249 | 0.00544 | -0.024 | -45.852
-3 | -0.192 | 0.0054 | -0.025 | -35.596
-2.5 | -0.134 | 0.00536 | -0.025 | -24.966
-2 | -0.074 | 0.00532 | -0.025 | -13.925
-1.5 | -0.014 | 0.00498 | -0.025 | -2.822
-1 | 0.046 | 0.00493 | -0.025 | 9.394
-0.5 | 0.107 | 0.00482 | -0.026 | 22.169
0 | 0.168 | 0.00475 | -0.026 | 35.309
0.5 | 0.228 | 0.0047 | -0.026 | 48.589
1 | 0.289 | 0.00467 | -0.026 | 61.89
1.5 | 0.349 | 0.00467 | -0.027 | 74.831
2 | 0.41 | 0.00466 | -0.027 | 87.912
2.5 | 0.47 | 0.00466 | -0.027 | 100.915
3 | 0.53 | 0.00462 | -0.027 | 114.645
3.5 | 0.589 | 0.00469 | -0.028 | 125.596
4 | 0.648 | 0.00482 | -0.028 | 134.512
4.5 | 0.706 | 0.00535 | -0.028 | 132.083
5 | 0.762 | 0.00566 | -0.028 | 134.703
5.5 | 0.816 | 0.00583 | -0.029 | 140.015
6 | 0.867 | 0.01024 | -0.029 | 84.674
6.5 | 0.914 | 0.01097 | -0.029 | 83.296
7 | 0.956 | 0.01154 | -0.029 | 82.862
7.5 | 0.991 | 0.01211 | -0.03 | 81.844
8 | 1.019 | 0.0128 | -0.03 | 79.594
8.5 | 1.038 | 0.01352 | -0.03 | 76.778
9 | 1.047 | 0.0144 | -0.031 | 72.727
9.5 | 1.042 | 0.01526 | -0.031 | 68.242
10 | 1.009 | 0.01661 | -0.031 | 60.744
10.5 | 0.956 | 0.01948 | -0.03 | 49.085
11 | 0.859 | 0.03219 | -0.028 | 26.692
11.5 | 0.753 | 0.05836 | -0.024 | 12.906
12 | 0.672 | 0.07712 | -0.02 | 8.72
12.5 | 0.605 | 0.08559 | -0.019 | 7.068
13 | 0.534 | 0.09228 | -0.018 | 5.785
13.5 | 0.458 | 0.09915 | -0.018 | 4.62
14 | 0.378 | 0.10511 | -0.018 | 3.592

## 70. Re 4M Mach 0.25 (2)
BIGFOIL.COM POLAR EXPORT
SM8016m
SM8016m |  |  |  | Cl Max: | 1.5569 | at alpha= | 13 | deg
XFOIL ncrit=9 |  |  |  | L/D Max: | 128.861 | at alpha= | -0.5 | deg
Re: | 4000000 |  |  | Cd Min: | 0.26773 | at alpha= | -20 | deg
Mach: | 0.25 |  |  | Cl=0 at alpha= | -1.3796 | deg
|  |  |  | @ Cl=0.1, Cd= | 0.00079093
|  |  |  | @ Cl=0.4, Cd= | 0.0044461
|  |  |  | @ Cl=0.6, Cd= | 0.0052746
alpha (deg) | Cl | Cd | Cm | Cl/Cd
-20 | -0.8802 | 0.26773 | 0.0986 | -3.2876
-19.5 | -0.862 | 0.26149 | 0.0943 | -3.2965
-19 | -0.8436 | 0.25479 | 0.0899 | -3.311
-18.5 | -0.8246 | 0.24736 | 0.0857 | -3.3336
-18 | -0.8064 | 0.23999 | 0.0814 | -3.3601
-17.5 | -0.7887 | 0.23258 | 0.0772 | -3.3911
-17 | -0.7714 | 0.22511 | 0.073 | -3.4268
-16.5 | -0.7547 | 0.21759 | 0.0691 | -3.4684
-16 | -0.7384 | 0.20991 | 0.0651 | -3.5177
-15.5 | -0.7227 | 0.20201 | 0.0612 | -3.5775
-15 | -0.7122 | 0.19192 | 0.0569 | -3.7109
-14.5 | -0.6964 | 0.18567 | 0.0537 | -3.7507
-14 | -0.6812 | 0.17897 | 0.0504 | -3.8062
-13.5 | -0.6667 | 0.17175 | 0.0472 | -3.8818
-13 | -0.6536 | 0.16342 | 0.0437 | -3.9995
-12.5 | -0.6424 | 0.15539 | 0.0404 | -4.1341
-12 | -0.6327 | 0.14721 | 0.0372 | -4.2979
-11.5 | -0.6242 | 0.13887 | 0.034 | -4.4949
-11 | -0.6174 | 0.13036 | 0.0308 | -4.7361
-10.5 | -0.6215 | 0.11973 | 0.0266 | -5.1908
-10 | -0.63 | 0.10741 | 0.0215 | -5.8654
-9.5 | -0.6331 | 0.09714 | 0.0165 | -6.5174
-9 | -0.6432 | 0.08548 | 0.01 | -7.5246
-8.5 | -0.6616 | 0.07227 | -0.0008 | -9.1546
-8 | -0.7358 | 0.00613 | -0.0339 | -120.0326
-7.5 | -0.6941 | 0.00351 | -0.0323 | -197.7493
-7 | -0.6437 | 0.00245 | -0.0309 | -262.7347
-6.5 | -0.584 | 0.00157 | -0.0315 | -371.9745
-6 | -0.528 | 0.00137 | -0.0305 | -385.4015
-5.5 | -0.474 | 0.00129 | -0.0291 | -367.4419
-5 | -0.4181 | 0.0012 | -0.0282 | -348.4167
-4.5 | -0.3615 | 0.00109 | -0.0275 | -331.6514
-4 | -0.3041 | 0.00103 | -0.0271 | -295.2427
-3.5 | -0.2461 | 0.00101 | -0.0268 | -243.6634
-3 | -0.1881 | 0.00097 | -0.0266 | -193.9175
-2.5 | -0.1299 | 0.00094 | -0.0265 | -138.1915
-2 | -0.0718 | 0.00092 | -0.0264 | -78.0435
-1.5 | -0.0139 | 0.00088 | -0.0265 | -15.7955
-1 | 0.0438 | 0.00082 | -0.0266 | 53.4146
-0.5 | 0.1018 | 0.00079 | -0.0267 | 128.8608
0 | 0.1621 | 0.00505 | -0.0276 | 32.099
0.5 | 0.2205 | 0.00479 | -0.0279 | 46.0334
1 | 0.279 | 0.00463 | -0.028 | 60.2592
1.5 | 0.337 | 0.00454 | -0.028 | 74.2291
2 | 0.3931 | 0.00444 | -0.0274 | 88.536
2.5 | 0.4493 | 0.00449 | -0.0266 | 100.0668
3 | 0.5125 | 0.00474 | -0.0277 | 108.1224
3.5 | 0.571 | 0.00506 | -0.0277 | 112.8458
4 | 0.6291 | 0.00549 | -0.0276 | 114.5902
4.5 | 0.6868 | 0.00602 | -0.0274 | 114.0864
5 | 0.7445 | 0.00653 | -0.0273 | 114.0123
5.5 | 0.8026 | 0.00699 | -0.027 | 114.8212
6 | 0.8605 | 0.00747 | -0.0267 | 115.1941
6.5 | 0.9179 | 0.00805 | -0.0263 | 114.0248
7 | 0.9754 | 0.00861 | -0.0258 | 113.2869
7.5 | 1.0328 | 0.00919 | -0.0253 | 112.383
8 | 1.0897 | 0.00986 | -0.0245 | 110.5172
8.5 | 1.1464 | 0.01052 | -0.0237 | 108.9734
9 | 1.2019 | 0.0114 | -0.0227 | 105.4298
9.5 | 1.2576 | 0.0122 | -0.0216 | 103.082
10 | 1.3118 | 0.0132 | -0.0203 | 99.3788
10.5 | 1.3605 | 0.01495 | -0.0183 | 91.0033
11 | 1.4117 | 0.0162 | -0.0165 | 87.142
11.5 | 1.4595 | 0.01778 | -0.0144 | 82.0866
12 | 1.5016 | 0.01986 | -0.0117 | 75.6093
12.5 | 1.5361 | 0.02243 | -0.0084 | 68.4842
13 | 1.5569 | 0.02576 | -0.0042 | 60.4387
13.5 | 1.5478 | 0.03012 | 0.0017 | 51.3878
14 | 1.5259 | 0.03785 | 0.0012 | 40.3144
14.5 | 1.4935 | 0.05023 | -0.0063 | 29.7332
15 | 1.451 | 0.06545 | -0.0158 | 22.1696
15.5 | 1.4003 | 0.08175 | -0.0246 | 17.1291
16 | 1.345 | 0.09877 | -0.0332 | 13.6175
16.5 | 1.2853 | 0.11732 | -0.0426 | 10.9555
17 | 1.226 | 0.13697 | -0.053 | 8.9509
17.5 | 1.1725 | 0.15708 | -0.0644 | 7.4643
18 | 1.1307 | 0.17649 | -0.0759 | 6.4066

## 71. Re 4M Mach 0.50 (1)
BIGFOIL.COM POLAR EXPORT
SM8016m
SM8016m |  |  |  | Cl Max: | 1.144 | at alpha= | 20 | deg
JavaFoil+Calcfoil stall+Eppler ext transition |  |  |  | L/D Max: | 138.331 | at alpha= | 4 | deg
Re: | 4000000 |  |  | Cd Min: | 0.0048 | at alpha= | 2.5 | deg
Mach: | 0.5 |  |  | Cl=0 at alpha= | -1.3823 | deg
|  |  |  | @ Cl=0.1, Cd= | 0.005027
|  |  |  | @ Cl=0.4, Cd= | 0.0048271
|  |  |  | @ Cl=0.6, Cd= | 0.0048708
alpha (deg) | Cl | Cd | Cm | Cl/Cd
-20 | -0.999 | 0.14864 | -0.012 | -6.724
-19.5 | -0.972 | 0.1538 | -0.012 | -6.319
-19 | -0.947 | 0.14054 | -0.012 | -6.735
-18.5 | -0.919 | 0.14297 | -0.012 | -6.431
-18 | -0.894 | 0.13007 | -0.012 | -6.875
-17.5 | -0.867 | 0.13555 | -0.012 | -6.394
-17 | -0.842 | 0.12083 | -0.012 | -6.965
-16.5 | -0.814 | 0.12515 | -0.012 | -6.503
-16 | -0.788 | 0.11179 | -0.012 | -7.053
-15.5 | -0.761 | 0.11362 | -0.012 | -6.694
-15 | -0.735 | 0.10186 | -0.012 | -7.217
-14.5 | -0.707 | 0.10324 | -0.012 | -6.852
-14 | -0.682 | 0.09363 | -0.012 | -7.287
-13.5 | -0.654 | 0.09307 | -0.012 | -7.027
-13 | -0.629 | 0.08447 | -0.012 | -7.447
-12.5 | -0.601 | 0.08432 | -0.012 | -7.125
-12 | -0.574 | 0.0815 | -0.012 | -7.043
-11.5 | -0.547 | 0.07545 | -0.012 | -7.254
-11 | -0.52 | 0.073 | -0.012 | -7.126
-10.5 | -0.494 | 0.06752 | -0.012 | -7.312
-10 | -0.466 | 0.06491 | -0.012 | -7.186
-9.5 | -0.439 | 0.06273 | -0.012 | -7.004
-9 | -0.412 | 0.05822 | -0.012 | -7.083
-8.5 | -0.386 | 0.05563 | -0.012 | -6.931
-8 | -0.359 | 0.05134 | -0.012 | -6.991
-7.5 | -0.331 | 0.04975 | -0.012 | -6.662
-7 | -0.304 | 0.04745 | -0.012 | -6.414
-6.5 | -0.277 | 0.04407 | -0.012 | -6.294
-6 | -0.25 | 0.04221 | -0.012 | -5.928
-5.5 | -0.223 | 0.04006 | -0.012 | -5.572
-5 | -0.254 | 0.03815 | -0.012 | -6.663
-4.5 | -0.288 | 0.03577 | -0.013 | -8.054
-4 | -0.323 | 0.00574 | -0.027 | -56.22
-3.5 | -0.271 | 0.00568 | -0.027 | -47.771
-3 | -0.212 | 0.00559 | -0.027 | -37.935
-2.5 | -0.148 | 0.00554 | -0.028 | -26.806
-2 | -0.083 | 0.00549 | -0.028 | -15.058
-1.5 | -0.016 | 0.00546 | -0.028 | -2.875
-1 | 0.052 | 0.00507 | -0.028 | 10.209
-0.5 | 0.119 | 0.00501 | -0.029 | 23.829
0 | 0.188 | 0.00489 | -0.029 | 38.337
0.5 | 0.255 | 0.00487 | -0.029 | 52.454
1 | 0.323 | 0.00482 | -0.03 | 67.027
1.5 | 0.39 | 0.00483 | -0.03 | 80.86
2 | 0.458 | 0.00481 | -0.03 | 95.193
2.5 | 0.525 | 0.0048 | -0.03 | 109.275
3 | 0.591 | 0.00486 | -0.031 | 121.687
3.5 | 0.658 | 0.00494 | -0.031 | 133.231
4 | 0.723 | 0.00522 | -0.031 | 138.331
4.5 | 0.785 | 0.00586 | -0.031 | 134.093
5 | 0.844 | 0.01004 | -0.032 | 84.036
5.5 | 0.897 | 0.01104 | -0.032 | 81.218
6 | 0.939 | 0.01201 | -0.032 | 78.16
6.5 | 0.962 | 0.01298 | -0.033 | 74.09
7 | 0.943 | 0.01426 | -0.033 | 66.155
7.5 | 0.593 | 0.01576 | -0.033 | 37.636
8 | 0.618 | 0.01713 | -0.033 | 36.067
8.5 | 0.622 | 0.02264 | -0.031 | 27.471
9 | 0.576 | 0.05502 | -0.023 | 10.461
9.5 | 0.667 | 0.02901 | -0.031 | 22.997
10 | 0.628 | 0.06174 | -0.023 | 10.169
10.5 | 0.674 | 0.05519 | -0.026 | 12.205
11 | 0.674 | 0.07323 | -0.021 | 9.2
11.5 | 0.706 | 0.07385 | -0.023 | 9.562
12 | 0.726 | 0.08113 | -0.02 | 8.944
12.5 | 0.759 | 0.08095 | -0.023 | 9.378
13 | 0.774 | 0.09564 | -0.019 | 8.093
13.5 | 0.801 | 0.09988 | -0.019 | 8.016
14 | 0.828 | 0.10175 | -0.02 | 8.134
14.5 | 0.859 | 0.10124 | -0.022 | 8.48
15 | 0.882 | 0.11305 | -0.021 | 7.799
15.5 | 0.907 | 0.1191 | -0.021 | 7.618
16 | 0.935 | 0.11656 | -0.022 | 8.02
16.5 | 0.963 | 0.11762 | -0.023 | 8.187
17 | 0.987 | 0.13074 | -0.022 | 7.548
17.5 | 1.014 | 0.13032 | -0.023 | 7.779
18 | 1.042 | 0.13833 | -0.024 | 7.535
18.5 | 1.066 | 0.14235 | -0.024 | 7.487
19 | 1.092 | 0.15338 | -0.024 | 7.122
19.5 | 1.118 | 0.15705 | -0.024 | 7.117
20 | 1.144 | 0.16421 | -0.025 | 6.969

## 72. Re 4M Mach 0.50 (2)
BIGFOIL.COM POLAR EXPORT
SM8016m
SM8016m |  |  |  | Cl Max: | 1.2373 | at alpha= | 8 | deg
XFOIL ncrit=9 |  |  |  | L/D Max: | 119.053 | at alpha= | 3.5 | deg
Re: | 4000000 |  |  | Cd Min: | 0.29365 | at alpha= | -20 | deg
Mach: | 0.5 |  |  | Cl=0 at alpha= | -1.3757 | deg
|  |  |  | @ Cl=0.1, Cd= | 0.005654
|  |  |  | @ Cl=0.4, Cd= | 0.0047781
|  |  |  | @ Cl=0.6, Cd= | 0.0051316
alpha (deg) | Cl | Cd | Cm | Cl/Cd
-20 | -0.9602 | 0.29365 | 0.1149 | -3.2699
-19.5 | -0.9381 | 0.28592 | 0.1096 | -3.281
-19 | -0.9156 | 0.27789 | 0.1044 | -3.2948
-18.5 | -0.8919 | 0.26883 | 0.0992 | -3.3177
-18 | -0.8691 | 0.26005 | 0.094 | -3.342
-17.5 | -0.8467 | 0.25135 | 0.0889 | -3.3686
-17 | -0.8245 | 0.24267 | 0.0839 | -3.3976
-16.5 | -0.8026 | 0.23396 | 0.0791 | -3.4305
-16 | -0.7812 | 0.22533 | 0.0743 | -3.4669
-15.5 | -0.7604 | 0.21668 | 0.0697 | -3.5093
-15 | -0.7402 | 0.20803 | 0.0653 | -3.5581
-14.5 | -0.7222 | 0.19879 | 0.0607 | -3.633
-14 | -0.702 | 0.19133 | 0.0567 | -3.6691
-13.5 | -0.6815 | 0.18313 | 0.0527 | -3.7214
-13 | -0.6638 | 0.1745 | 0.0486 | -3.804
-12.5 | -0.6469 | 0.16599 | 0.0448 | -3.8972
-12 | -0.6314 | 0.15753 | 0.0411 | -4.0081
-11.5 | -0.6172 | 0.1491 | 0.0376 | -4.1395
-11 | -0.6043 | 0.1406 | 0.0341 | -4.298
-10.5 | -0.5949 | 0.13228 | 0.0308 | -4.4973
-10 | -0.5858 | 0.12342 | 0.0273 | -4.7464
-9.5 | -0.5782 | 0.11443 | 0.0236 | -5.0529
-9 | -0.572 | 0.10539 | 0.0197 | -5.4275
-8.5 | -0.5681 | 0.09598 | 0.0154 | -5.9189
-8 | -0.5626 | 0.0872 | 0.011 | -6.4518
-7.5 | -0.5636 | 0.07745 | 0.0052 | -7.277
-7 | -0.5651 | 0.06788 | -0.0022 | -8.325
-6.5 | -0.5561 | 0.05574 | -0.0183 | -9.9767
-6 | -0.531 | 0.04198 | -0.0332 | -12.6489
-5.5 | -0.5063 | 0.0302 | -0.0384 | -16.7649
-5 | -0.4708 | 0.01987 | -0.0391 | -23.694
-4.5 | -0.425 | 0.01081 | -0.0369 | -39.3154
-4 | -0.3606 | 0.00804 | -0.0347 | -44.8507
-3.5 | -0.2916 | 0.00715 | -0.0331 | -40.7832
-3 | -0.222 | 0.00678 | -0.0321 | -32.7434
-2.5 | -0.153 | 0.00646 | -0.0314 | -23.6842
-2 | -0.0844 | 0.00631 | -0.0309 | -13.3756
-1 | 0.0508 | 0.00583 | -0.0306 | 8.7136
-0.5 | 0.1179 | 0.00559 | -0.0306 | 21.0912
0 | 0.1846 | 0.00532 | -0.0308 | 34.6992
0.5 | 0.2511 | 0.00505 | -0.0309 | 49.7228
1 | 0.3178 | 0.00489 | -0.031 | 64.9898
1.5 | 0.3842 | 0.0048 | -0.0308 | 80.0417
2 | 0.449 | 0.00471 | -0.0301 | 95.3291
2.5 | 0.5106 | 0.00474 | -0.0283 | 107.7215
3 | 0.5863 | 0.00504 | -0.0297 | 116.3294
3.5 | 0.6536 | 0.00549 | -0.0291 | 119.0528
4 | 0.7209 | 0.00606 | -0.0284 | 118.9604
4.5 | 0.7889 | 0.00665 | -0.0274 | 118.6316
5 | 0.8576 | 0.00725 | -0.0262 | 118.2897
5.5 | 0.927 | 0.00789 | -0.0248 | 117.4905
6 | 0.9968 | 0.00864 | -0.0229 | 115.3704
6.5 | 1.0675 | 0.00943 | -0.0206 | 113.2025
7 | 1.1375 | 0.01058 | -0.0175 | 107.5142
7.5 | 1.2014 | 0.01271 | -0.0129 | 94.524
8 | 1.2373 | 0.01772 | -0.0062 | 69.8251
8.5 | 1.2357 | 0.02516 | 0.0004 | 49.1137
9 | 1.2045 | 0.03296 | 0.0039 | 36.5443
9.5 | 1.1748 | 0.04534 | -0.0059 | 25.9109
10 | 1.1455 | 0.05965 | -0.0172 | 19.2037
10.5 | 1.1142 | 0.0734 | -0.0255 | 15.1798
11 | 1.0819 | 0.08686 | -0.0324 | 12.4557
11.5 | 1.052 | 0.10003 | -0.0388 | 10.5168
12 | 1.025 | 0.11321 | -0.0454 | 9.054
12.5 | 1.0018 | 0.12664 | -0.0524 | 7.9106
13 | 0.9827 | 0.14036 | -0.0597 | 7.0013

## 73. Re 5M Mach 0.00 (1)
BIGFOIL.COM POLAR EXPORT
SM8016m
SM8016m |  |  |  | Cl Max: | 1.088 | at alpha= | 10.5 | deg
JavaFoil+Calcfoil stall+Eppler ext transition |  |  |  | L/D Max: | 140.713 | at alpha= | 6 | deg
Re: | 5000000 |  |  | Cd Min: | 0.00475 | at alpha= | 2 | deg
Mach: | 0 |  |  | Cl=0 at alpha= | -1.3814 | deg
|  |  |  | @ Cl=0.1, Cd= | 0.0049748
|  |  |  | @ Cl=0.4, Cd= | 0.00475
|  |  |  | @ Cl=0.6, Cd= | 0.004846
alpha (deg) | Cl | Cd | Cm | Cl/Cd
-12.5 | -0.458 | 0.08345 | -0.01 | -5.493
-12 | -0.474 | 0.07886 | -0.01 | -6.006
-11.5 | -0.487 | 0.07466 | -0.01 | -6.525
-11 | -0.499 | 0.07035 | -0.01 | -7.086
-10.5 | -0.507 | 0.06666 | -0.01 | -7.605
-10 | -0.513 | 0.06256 | -0.01 | -8.192
-9.5 | -0.514 | 0.05877 | -0.011 | -8.752
-9 | -0.512 | 0.05513 | -0.011 | -9.288
-8.5 | -0.506 | 0.05152 | -0.011 | -9.814
-8 | -0.496 | 0.04629 | -0.013 | -10.713
-7.5 | -0.585 | 0.00607 | -0.022 | -96.466
-7 | -0.558 | 0.00601 | -0.022 | -92.896
-6.5 | -0.525 | 0.00593 | -0.022 | -88.588
-6 | -0.487 | 0.00584 | -0.023 | -83.505
-5.5 | -0.445 | 0.00575 | -0.023 | -77.337
-5 | -0.399 | 0.00564 | -0.023 | -70.668
-4.5 | -0.349 | 0.0056 | -0.023 | -62.37
-4 | -0.297 | 0.0055 | -0.023 | -54.001
-3.5 | -0.242 | 0.00547 | -0.024 | -44.348
-3 | -0.187 | 0.00543 | -0.024 | -34.354
-2.5 | -0.13 | 0.00543 | -0.024 | -23.888
-2 | -0.072 | 0.0054 | -0.024 | -13.298
-1.5 | -0.014 | 0.00506 | -0.024 | -2.692
-1 | 0.045 | 0.00504 | -0.025 | 8.909
-0.5 | 0.104 | 0.00497 | -0.025 | 20.838
0 | 0.162 | 0.00489 | -0.025 | 33.232
0.5 | 0.221 | 0.00482 | -0.025 | 45.896
1 | 0.28 | 0.0048 | -0.026 | 58.306
1.5 | 0.338 | 0.00482 | -0.026 | 70.178
2 | 0.397 | 0.00475 | -0.026 | 83.463
2.5 | 0.455 | 0.00475 | -0.026 | 95.823
3 | 0.513 | 0.00478 | -0.027 | 107.407
3.5 | 0.571 | 0.00479 | -0.027 | 119.216
4 | 0.628 | 0.0049 | -0.027 | 128.121
4.5 | 0.684 | 0.0051 | -0.027 | 134.311
5 | 0.739 | 0.00532 | -0.028 | 138.889
5.5 | 0.792 | 0.00575 | -0.028 | 137.867
6 | 0.843 | 0.00599 | -0.028 | 140.713
6.5 | 0.892 | 0.00637 | -0.028 | 139.931
7 | 0.936 | 0.01069 | -0.029 | 87.606
7.5 | 0.976 | 0.01118 | -0.029 | 87.298
8 | 1.011 | 0.01173 | -0.029 | 86.146
8.5 | 1.04 | 0.01225 | -0.029 | 84.901
9 | 1.064 | 0.01283 | -0.03 | 82.911
9.5 | 1.079 | 0.0135 | -0.03 | 79.929
10 | 1.087 | 0.01352 | -0.03 | 80.428
10.5 | 1.088 | 0.01429 | -0.03 | 76.122
11 | 1.07 | 0.01621 | -0.03 | 65.994
11.5 | 1.043 | 0.01792 | -0.03 | 58.192
12 | 1.002 | 0.02173 | -0.03 | 46.131
12.5 | 0.951 | 0.02909 | -0.029 | 32.679
13 | 0.887 | 0.04409 | -0.027 | 20.119
13.5 | 0.83 | 0.06129 | -0.025 | 13.549
14 | 0.786 | 0.07415 | -0.024 | 10.601
14.5 | 0.74 | 0.09057 | -0.021 | 8.169
15 | 0.701 | 0.10109 | -0.02 | 6.938
15.5 | 0.665 | 0.10875 | -0.02 | 6.115

## 74. Re 5M Mach 0.00 (2)
BIGFOIL.COM POLAR EXPORT
SM8016m
SM8016m |  |  |  | Cl Max: | 1.7684 | at alpha= | 17 | deg
XFOIL ncrit=9 |  |  |  | L/D Max: | 118.988 | at alpha= | 6.5 | deg
Re: | 5000000 |  |  | Cd Min: | 0.11981 | at alpha= | 20 | deg
Mach: | 0 |  |  | Cl=0 at alpha= | -1.3781 | deg
|  |  |  | @ Cl=0.1, Cd= | 0.0052588
|  |  |  | @ Cl=0.4, Cd= | 0.0044664
|  |  |  | @ Cl=0.6, Cd= | 0.0051985
alpha (deg) | Cl | Cd | Cm | Cl/Cd
-15 | -1.2896 | 0.04243 | -0.0326 | -30.3936
-14.5 | -1.3254 | 0.03277 | -0.0342 | -40.4455
-14 | -1.3154 | 0.02684 | -0.0332 | -49.0089
-13.5 | -1.2853 | 0.0232 | -0.032 | -55.4009
-13 | -1.2467 | 0.02061 | -0.0311 | -60.4901
-12.5 | -1.2031 | 0.01865 | -0.0303 | -64.5094
-12 | -1.1568 | 0.01701 | -0.0296 | -68.0071
-11.5 | -1.1085 | 0.01562 | -0.0291 | -70.9667
-11 | -1.059 | 0.01435 | -0.0285 | -73.7979
-10.5 | -1.0083 | 0.01321 | -0.0281 | -76.3285
-10 | -0.9567 | 0.01215 | -0.0277 | -78.7407
-9.5 | -0.9043 | 0.01122 | -0.0273 | -80.5971
-9 | -0.8511 | 0.01037 | -0.027 | -82.0733
-8.5 | -0.7973 | 0.00964 | -0.0268 | -82.7075
-8 | -0.7428 | 0.00906 | -0.0266 | -81.9868
-7.5 | -0.6879 | 0.00859 | -0.0264 | -80.0815
-7 | -0.6335 | 0.00785 | -0.0262 | -80.7006
-6.5 | -0.5707 | 0.00736 | -0.0277 | -77.5408
-5.5 | -0.4651 | 0.00683 | -0.026 | -68.0966
-5 | -0.4098 | 0.00662 | -0.0257 | -61.9033
-4.5 | -0.354 | 0.00638 | -0.0255 | -55.4859
-4 | -0.2977 | 0.00624 | -0.0255 | -47.7083
-3.5 | -0.2411 | 0.00617 | -0.0256 | -39.0762
-3 | -0.1844 | 0.00603 | -0.0256 | -30.5804
-2.5 | -0.1275 | 0.00594 | -0.0257 | -21.4646
-2 | -0.0706 | 0.00585 | -0.0258 | -12.0684
-1.5 | -0.0138 | 0.00568 | -0.026 | -2.4296
-1 | 0.0428 | 0.00541 | -0.0262 | 7.9113
-0.5 | 0.0997 | 0.00526 | -0.0264 | 18.9544
0 | 0.1564 | 0.00503 | -0.0267 | 31.0934
0.5 | 0.2129 | 0.00479 | -0.027 | 44.4468
1 | 0.2695 | 0.00465 | -0.0273 | 57.957
1.5 | 0.3259 | 0.00458 | -0.0274 | 71.1572
2 | 0.3819 | 0.00449 | -0.0275 | 85.0557
2.5 | 0.4356 | 0.00442 | -0.0269 | 98.552
3 | 0.492 | 0.00452 | -0.0268 | 108.8496
3.5 | 0.5498 | 0.00482 | -0.0272 | 114.0664
4 | 0.6055 | 0.00524 | -0.0273 | 115.5534
4.5 | 0.661 | 0.00569 | -0.0274 | 116.1687
5 | 0.7163 | 0.00615 | -0.0274 | 116.4715
5.5 | 0.7717 | 0.00654 | -0.0274 | 117.9969
6 | 0.8269 | 0.00696 | -0.0274 | 118.8075
6.5 | 0.8817 | 0.00741 | -0.0274 | 118.9879
7 | 0.9361 | 0.00792 | -0.0273 | 118.1944
7.5 | 0.9903 | 0.0084 | -0.0272 | 117.8929
8 | 1.0442 | 0.00889 | -0.0271 | 117.4578
8.5 | 1.0979 | 0.00938 | -0.0269 | 117.0469
9 | 1.1507 | 0.00998 | -0.0266 | 115.3006
9.5 | 1.2032 | 0.01056 | -0.0264 | 113.9394
10 | 1.2554 | 0.01113 | -0.0261 | 112.7942
10.5 | 1.3065 | 0.01182 | -0.0257 | 110.533
11 | 1.3555 | 0.0128 | -0.025 | 105.8984
11.5 | 1.4057 | 0.01346 | -0.0245 | 104.4354
12 | 1.4546 | 0.01424 | -0.0239 | 102.1489
12.5 | 1.5022 | 0.01512 | -0.0232 | 99.3519
13 | 1.5483 | 0.01609 | -0.0223 | 96.2275
13.5 | 1.5925 | 0.01718 | -0.0212 | 92.695
14 | 1.6337 | 0.0185 | -0.0198 | 88.3081
14.5 | 1.6665 | 0.02056 | -0.0175 | 81.0554
15 | 1.703 | 0.02192 | -0.0157 | 77.6916
15.5 | 1.7348 | 0.02348 | -0.0134 | 73.8842
16 | 1.7553 | 0.02526 | -0.0096 | 69.4893
16.5 | 1.7639 | 0.02773 | -0.0055 | 63.6098
17 | 1.7684 | 0.03132 | -0.0033 | 56.4623
17.5 | 1.7669 | 0.03657 | -0.0034 | 48.3156
18 | 1.7554 | 0.04419 | -0.006 | 39.7239
18.5 | 1.7282 | 0.05498 | -0.0111 | 31.4332
19 | 1.6771 | 0.07005 | -0.0186 | 23.9415
19.5 | 1.5906 | 0.09158 | -0.0293 | 17.3684
20 | 1.4762 | 0.11981 | -0.0439 | 12.3212

## 75. Re 5M Mach 0.10 (1)
BIGFOIL.COM POLAR EXPORT
SM8016m
SM8016m |  |  |  | Cl Max: | 1.081 | at alpha= | 10 | deg
JavaFoil+Calcfoil stall+Eppler ext transition |  |  |  | L/D Max: | 143.71 | at alpha= | 6 | deg
Re: | 5000000 |  |  | Cd Min: | 0.00469 | at alpha= | 2.5 | deg
Mach: | 0.1 |  |  | Cl=0 at alpha= | -1.3814 | deg
|  |  |  | @ Cl=0.1, Cd= | 0.0048927
|  |  |  | @ Cl=0.4, Cd= | 0.0046998
|  |  |  | @ Cl=0.6, Cd= | 0.0047665
alpha (deg) | Cl | Cd | Cm | Cl/Cd
-12 | -0.446 | 0.0795 | -0.01 | -5.605
-11.5 | -0.462 | 0.07537 | -0.01 | -6.135
-11 | -0.477 | 0.07086 | -0.01 | -6.735
-10.5 | -0.489 | 0.06696 | -0.01 | -7.303
-10 | -0.498 | 0.06334 | -0.01 | -7.857
-9.5 | -0.502 | 0.05931 | -0.01 | -8.471
-9 | -0.503 | 0.05563 | -0.011 | -9.04
-8.5 | -0.499 | 0.05208 | -0.011 | -9.575
-8 | -0.488 | 0.04845 | -0.012 | -10.077
-7.5 | -0.483 | 0.03934 | -0.015 | -12.278
-7 | -0.556 | 0.0059 | -0.022 | -94.217
-6.5 | -0.524 | 0.0058 | -0.022 | -90.351
-6 | -0.488 | 0.00572 | -0.023 | -85.31
-5.5 | -0.446 | 0.00563 | -0.023 | -79.177
-5 | -0.4 | 0.00557 | -0.023 | -71.89
-4.5 | -0.35 | 0.00548 | -0.023 | -63.965
-4 | -0.298 | 0.00543 | -0.023 | -54.913
-3.5 | -0.244 | 0.00537 | -0.024 | -45.307
-3 | -0.187 | 0.00535 | -0.024 | -35.046
-2.5 | -0.13 | 0.00531 | -0.024 | -24.536
-2 | -0.072 | 0.00529 | -0.024 | -13.638
-1.5 | -0.014 | 0.00499 | -0.025 | -2.744
-1 | 0.045 | 0.00493 | -0.025 | 9.144
-0.5 | 0.104 | 0.00489 | -0.025 | 21.278
0 | 0.163 | 0.0048 | -0.025 | 33.977
0.5 | 0.222 | 0.00476 | -0.025 | 46.648
1 | 0.281 | 0.00471 | -0.026 | 59.658
1.5 | 0.34 | 0.00472 | -0.026 | 72.051
2 | 0.399 | 0.0047 | -0.026 | 84.887
2.5 | 0.457 | 0.00469 | -0.026 | 97.4
3 | 0.516 | 0.00472 | -0.027 | 109.305
3.5 | 0.574 | 0.00473 | -0.027 | 121.279
4 | 0.631 | 0.00481 | -0.027 | 131.197
4.5 | 0.688 | 0.005 | -0.027 | 137.422
5 | 0.743 | 0.00527 | -0.028 | 140.899
5.5 | 0.796 | 0.00565 | -0.028 | 140.837
6 | 0.847 | 0.0059 | -0.028 | 143.71
6.5 | 0.895 | 0.00627 | -0.028 | 142.733
7 | 0.94 | 0.01075 | -0.029 | 87.408
7.5 | 0.979 | 0.01125 | -0.029 | 86.996
8 | 1.013 | 0.01182 | -0.029 | 85.666
8.5 | 1.041 | 0.01237 | -0.029 | 84.148
9 | 1.063 | 0.01296 | -0.03 | 82.059
9.5 | 1.076 | 0.01368 | -0.03 | 78.679
10 | 1.081 | 0.01445 | -0.03 | 74.815
10.5 | 1.078 | 0.01448 | -0.03 | 74.457
11 | 1.052 | 0.01671 | -0.03 | 62.966
11.5 | 1.02 | 0.01873 | -0.03 | 54.441
12 | 0.969 | 0.02405 | -0.029 | 40.282
12.5 | 0.907 | 0.03479 | -0.028 | 26.064
13 | 0.841 | 0.05215 | -0.026 | 16.123
13.5 | 0.782 | 0.07097 | -0.024 | 11.023
14 | 0.735 | 0.08538 | -0.022 | 8.604
14.5 | 0.694 | 0.09489 | -0.021 | 7.318
15 | 0.654 | 0.10478 | -0.02 | 6.237

## 76. Re 5M Mach 0.10 (2)
BIGFOIL.COM POLAR EXPORT
SM8016m
SM8016m |  |  |  | Cl Max: | 1.7389 | at alpha= | 16.5 | deg
XFOIL ncrit=9 |  |  |  | L/D Max: | 119.056 | at alpha= | 6 | deg
Re: | 5000000 |  |  | Cd Min: | 0.16692 | at alpha= | 20 | deg
Mach: | 0.1 |  |  | Cl=0 at alpha= | -1.3781 | deg
|  |  |  | @ Cl=0.1, Cd= | 0.0052606
|  |  |  | @ Cl=0.4, Cd= | 0.0044795
|  |  |  | @ Cl=0.6, Cd= | 0.0051919
alpha (deg) | Cl | Cd | Cm | Cl/Cd
-14 | -1.207 | 0.04419 | -0.032 | -27.3139
-13.5 | -1.2454 | 0.03264 | -0.0348 | -38.1556
-13 | -1.2339 | 0.02599 | -0.0341 | -47.476
-12.5 | -1.2004 | 0.02227 | -0.033 | -53.9021
-12 | -1.1585 | 0.01971 | -0.0321 | -58.7773
-11.5 | -1.1124 | 0.01775 | -0.0312 | -62.6704
-11 | -1.0642 | 0.01603 | -0.0305 | -66.388
-10.5 | -1.0143 | 0.01451 | -0.0298 | -69.9035
-10 | -0.9632 | 0.01315 | -0.0292 | -73.2471
-9.5 | -0.9109 | 0.01196 | -0.0286 | -76.1622
-9 | -0.8577 | 0.0109 | -0.0281 | -78.6881
-8.5 | -0.8036 | 0.01001 | -0.0277 | -80.2797
-8 | -0.7488 | 0.0093 | -0.0273 | -80.5161
-7.5 | -0.6934 | 0.00873 | -0.0271 | -79.4273
-7 | -0.6376 | 0.00832 | -0.0268 | -76.6346
-6.5 | -0.575 | 0.00744 | -0.0282 | -77.2849
-6 | -0.5225 | 0.00712 | -0.0271 | -73.3848
-5.5 | -0.4685 | 0.00688 | -0.0263 | -68.0959
-5 | -0.4126 | 0.00666 | -0.026 | -61.952
-4.5 | -0.3564 | 0.00644 | -0.0258 | -55.3416
-4 | -0.2997 | 0.00626 | -0.0257 | -47.8754
-3.5 | -0.2427 | 0.00618 | -0.0258 | -39.2718
-3 | -0.1856 | 0.00604 | -0.0258 | -30.7285
-2.5 | -0.1283 | 0.00595 | -0.0259 | -21.563
-2 | -0.071 | 0.00586 | -0.026 | -12.116
-1.5 | -0.0139 | 0.00569 | -0.0261 | -2.4429
-1 | 0.0431 | 0.00543 | -0.0263 | 7.9374
-0.5 | 0.1002 | 0.00526 | -0.0266 | 19.0494
0 | 0.1573 | 0.00504 | -0.0269 | 31.2103
0.5 | 0.2141 | 0.00479 | -0.0272 | 44.6973
1 | 0.271 | 0.00466 | -0.0274 | 58.1545
1.5 | 0.3278 | 0.00459 | -0.0276 | 71.4161
2 | 0.3842 | 0.0045 | -0.0276 | 85.3778
2.5 | 0.4382 | 0.00443 | -0.027 | 98.9165
3 | 0.4949 | 0.00453 | -0.0269 | 109.2494
3.5 | 0.553 | 0.00484 | -0.0273 | 114.2562
4 | 0.6091 | 0.00526 | -0.0274 | 115.7985
4.5 | 0.665 | 0.00571 | -0.0274 | 116.4623
5 | 0.7207 | 0.00617 | -0.0274 | 116.8071
5.5 | 0.7766 | 0.00658 | -0.0274 | 118.0243
6 | 0.8322 | 0.00699 | -0.0274 | 119.0558
6.5 | 0.8874 | 0.00747 | -0.0273 | 118.7952
7 | 0.9424 | 0.00797 | -0.0271 | 118.2434
7.5 | 0.9971 | 0.00846 | -0.027 | 117.8605
8 | 1.0514 | 0.00899 | -0.0267 | 116.9522
8.5 | 1.1057 | 0.00947 | -0.0265 | 116.7582
9 | 1.1588 | 0.01014 | -0.0261 | 114.2801
9.5 | 1.2122 | 0.01068 | -0.0258 | 113.5019
10 | 1.2648 | 0.0113 | -0.0254 | 111.9292
10.5 | 1.3162 | 0.01208 | -0.0248 | 108.957
11 | 1.366 | 0.01303 | -0.024 | 104.835
11.5 | 1.4166 | 0.01375 | -0.0234 | 103.0255
12 | 1.4657 | 0.01463 | -0.0226 | 100.1846
12.5 | 1.5134 | 0.0156 | -0.0216 | 97.0128
13 | 1.5593 | 0.01668 | -0.0205 | 93.4832
13.5 | 1.6024 | 0.018 | -0.019 | 89.0222
14 | 1.6362 | 0.02018 | -0.0166 | 81.0803
14.5 | 1.6742 | 0.02161 | -0.0147 | 77.4734
15 | 1.7072 | 0.02326 | -0.0123 | 73.3964
15.5 | 1.7297 | 0.02521 | -0.0086 | 68.6117
16 | 1.7369 | 0.02779 | -0.004 | 62.5009
16.5 | 1.7389 | 0.03171 | -0.0017 | 54.8376
17 | 1.7339 | 0.03763 | -0.0022 | 46.0776
17.5 | 1.7184 | 0.04622 | -0.0057 | 37.1787
18 | 1.6832 | 0.05866 | -0.0121 | 28.6942
18.5 | 1.6217 | 0.07566 | -0.0207 | 21.434
19 | 1.5315 | 0.09817 | -0.0322 | 15.6005
19.5 | 1.4155 | 0.12725 | -0.0475 | 11.1238
20 | 1.268 | 0.16692 | -0.0705 | 7.5965

## 77. Re 5M Mach 0.25 (1)
BIGFOIL.COM POLAR EXPORT
SM8016m
SM8016m |  |  |  | Cl Max: | 1.047 | at alpha= | 9 | deg
JavaFoil+Calcfoil stall+Eppler ext transition |  |  |  | L/D Max: | 143.232 | at alpha= | 6 | deg
Re: | 5000000 |  |  | Cd Min: | 0.00468 | at alpha= | 2 | deg
Mach: | 0.25 |  |  | Cl=0 at alpha= | -1.3833 | deg
|  |  |  | @ Cl=0.1, Cd= | 0.0048834
|  |  |  | @ Cl=0.4, Cd= | 0.10315
|  |  |  | @ Cl=0.6, Cd= | 0.10315
alpha (deg) | Cl | Cd | Cm | Cl/Cd
-11.5 | -0.229 | 0.07773 | -0.01 | -2.944
-11 | -0.281 | 0.07407 | -0.01 | -3.792
-10.5 | -0.327 | 0.06947 | -0.01 | -4.701
-10 | -0.366 | 0.06514 | -0.01 | -5.621
-9.5 | -0.399 | 0.06126 | -0.01 | -6.513
-9 | -0.424 | 0.05767 | -0.011 | -7.355
-8.5 | -0.441 | 0.05429 | -0.011 | -8.118
-8 | -0.447 | 0.05081 | -0.011 | -8.795
-7.5 | -0.445 | 0.04745 | -0.011 | -9.379
-7 | -0.436 | 0.04379 | -0.012 | -9.965
-6.5 | -0.516 | 0.0058 | -0.023 | -88.95
-6 | -0.486 | 0.00578 | -0.023 | -84.083
-5.5 | -0.449 | 0.0057 | -0.023 | -78.727
-5 | -0.406 | 0.00556 | -0.024 | -72.946
-4.5 | -0.357 | 0.0055 | -0.024 | -64.926
-4 | -0.304 | 0.0054 | -0.024 | -56.414
-3.5 | -0.249 | 0.00535 | -0.024 | -46.57
-3 | -0.192 | 0.00532 | -0.025 | -36.119
-2.5 | -0.134 | 0.00528 | -0.025 | -25.302
-2 | -0.074 | 0.00529 | -0.025 | -14.022
-1.5 | -0.014 | 0.00496 | -0.025 | -2.832
-1 | 0.046 | 0.00491 | -0.025 | 9.434
-0.5 | 0.107 | 0.00488 | -0.026 | 21.901
0 | 0.168 | 0.00481 | -0.026 | 34.855
0.5 | 0.228 | 0.00475 | -0.026 | 48.077
1 | 0.289 | 0.00472 | -0.026 | 61.147
1.5 | 0.349 | 0.0047 | -0.027 | 74.395
2 | 0.41 | 0.00468 | -0.027 | 87.588
2.5 | 0.47 | 0.00468 | -0.027 | 100.436
3 | 0.53 | 0.00469 | -0.027 | 112.969
3.5 | 0.589 | 0.00472 | -0.028 | 124.738
4 | 0.648 | 0.00486 | -0.028 | 133.403
4.5 | 0.706 | 0.00508 | -0.028 | 139.065
5 | 0.762 | 0.00532 | -0.028 | 143.21
5.5 | 0.816 | 0.00573 | -0.029 | 142.526
6 | 0.867 | 0.00605 | -0.029 | 143.232
6.5 | 0.914 | 0.01059 | -0.029 | 86.301
7 | 0.956 | 0.01114 | -0.029 | 85.846
7.5 | 0.991 | 0.01174 | -0.03 | 84.443
8 | 1.019 | 0.01236 | -0.03 | 82.445
8.5 | 1.038 | 0.01304 | -0.03 | 79.597
9 | 1.047 | 0.01387 | -0.031 | 75.481
9.5 | 1.042 | 0.0147 | -0.031 | 70.877
10 | 1.014 | 0.01586 | -0.031 | 63.952
10.5 | 0.965 | 0.01798 | -0.03 | 53.651
11 | 0.882 | 0.02564 | -0.029 | 34.384
11.5 | 0.778 | 0.04529 | -0.026 | 17.179
12 | 0.686 | 0.06745 | -0.023 | 10.17
12.5 | 0.609 | 0.08137 | -0.02 | 7.482
13 | 0.536 | 0.08904 | -0.019 | 6.019
13.5 | 0.459 | 0.09624 | -0.018 | 4.773
14 | 0.378 | 0.10315 | -0.018 | 3.666

## 78. Re 5M Mach 0.25 (2)
BIGFOIL.COM POLAR EXPORT
SM8016m
SM8016m |  |  |  | Cl Max: | 1.5699 | at alpha= | 13 | deg
XFOIL ncrit=9 |  |  |  | L/D Max: | 119.349 | at alpha= | 6 | deg
Re: | 5000000 |  |  | Cd Min: | 0.26649 | at alpha= | -20 | deg
Mach: | 0.25 |  |  | Cl=0 at alpha= | -1.3778 | deg
|  |  |  | @ Cl=0.1, Cd= | 0.0053289
|  |  |  | @ Cl=0.4, Cd= | 0.0045357
|  |  |  | @ Cl=0.6, Cd= | 0.0051426
alpha (deg) | Cl | Cd | Cm | Cl/Cd
-20 | -0.8805 | 0.26649 | 0.0986 | -3.3041
-19.5 | -0.8626 | 0.26032 | 0.0942 | -3.3136
-19 | -0.8445 | 0.2539 | 0.0899 | -3.3261
-18.5 | -0.8263 | 0.2472 | 0.0857 | -3.3426
-18 | -0.8083 | 0.24029 | 0.0815 | -3.3639
-17.5 | -0.7902 | 0.23304 | 0.0774 | -3.3908
-17 | -0.7723 | 0.22553 | 0.0733 | -3.4244
-16.5 | -0.7554 | 0.21798 | 0.0693 | -3.4655
-16 | -0.7389 | 0.21029 | 0.0654 | -3.5137
-15.5 | -0.7232 | 0.20242 | 0.0615 | -3.5728
-15 | -0.7102 | 0.19429 | 0.0576 | -3.6554
-14.5 | -0.6997 | 0.18386 | 0.0534 | -3.8056
-14 | -0.6849 | 0.17714 | 0.0502 | -3.8664
-13.5 | -0.6705 | 0.17028 | 0.047 | -3.9376
-13 | -0.6577 | 0.16309 | 0.0439 | -4.0327
-12.5 | -0.6457 | 0.15554 | 0.0407 | -4.1513
-12 | -0.6341 | 0.1473 | 0.0375 | -4.3048
-11 | -0.6524 | 0.12091 | 0.0278 | -5.3957
-10.5 | -0.6469 | 0.11269 | 0.0242 | -5.7405
-10 | -0.6433 | 0.10416 | 0.0202 | -6.1761
-9.5 | -0.6453 | 0.09438 | 0.0153 | -6.8373
-8.5 | -0.8172 | 0.01849 | -0.0341 | -44.1969
-8 | -0.7744 | 0.01332 | -0.0327 | -58.1381
-7.5 | -0.721 | 0.0109 | -0.0314 | -66.1468
-7 | -0.6645 | 0.00944 | -0.0304 | -70.3919
-6.5 | -0.5974 | 0.00866 | -0.0315 | -68.9838
-6 | -0.5442 | 0.00757 | -0.0296 | -71.889
-5.5 | -0.4873 | 0.00725 | -0.0285 | -67.2138
-5 | -0.4288 | 0.00691 | -0.0278 | -62.055
-4.5 | -0.3699 | 0.00667 | -0.0274 | -55.4573
-4 | -0.3109 | 0.00638 | -0.0271 | -48.7304
-3.5 | -0.2516 | 0.00625 | -0.0269 | -40.256
-3 | -0.1922 | 0.00611 | -0.0269 | -31.4566
-2.5 | -0.1328 | 0.00602 | -0.0268 | -22.0598
-2 | -0.0735 | 0.00591 | -0.0269 | -12.4365
-1.5 | -0.0144 | 0.00576 | -0.0269 | -2.5
-1 | 0.0445 | 0.00547 | -0.0271 | 8.1353
-0.5 | 0.1035 | 0.00532 | -0.0273 | 19.4549
0 | 0.1623 | 0.0051 | -0.0276 | 31.8235
0.5 | 0.2209 | 0.00484 | -0.0279 | 45.6405
1 | 0.2797 | 0.00471 | -0.0281 | 59.3843
1.5 | 0.3383 | 0.00463 | -0.0282 | 73.067
2 | 0.3966 | 0.00454 | -0.0282 | 87.3568
2.5 | 0.4525 | 0.00447 | -0.0276 | 101.2304
3 | 0.5109 | 0.00458 | -0.0273 | 111.5502
3.5 | 0.5713 | 0.00491 | -0.0278 | 116.3544
4 | 0.6293 | 0.00538 | -0.0277 | 116.9703
4.5 | 0.6874 | 0.00585 | -0.0276 | 117.5043
5 | 0.7456 | 0.0063 | -0.0274 | 118.3492
5.5 | 0.8037 | 0.00674 | -0.0272 | 119.2433
6 | 0.8617 | 0.00722 | -0.0269 | 119.349
6.5 | 0.9196 | 0.00773 | -0.0266 | 118.9651
7 | 0.9772 | 0.00829 | -0.0261 | 117.877
7.5 | 1.0349 | 0.00883 | -0.0256 | 117.2027
8 | 1.0924 | 0.00939 | -0.0249 | 116.3365
8.5 | 1.149 | 0.01012 | -0.0241 | 113.5375
9 | 1.2059 | 0.01076 | -0.0232 | 112.0725
9.5 | 1.262 | 0.01153 | -0.0222 | 109.4536
10 | 1.3154 | 0.0127 | -0.0208 | 103.5748
10.5 | 1.3691 | 0.01376 | -0.0193 | 99.4985
11 | 1.4218 | 0.01488 | -0.0177 | 95.5511
11.5 | 1.472 | 0.01626 | -0.0157 | 90.5289
12 | 1.5187 | 0.01794 | -0.0133 | 84.6544
12.5 | 1.5565 | 0.0204 | -0.0101 | 76.299
13 | 1.5699 | 0.0247 | -0.0052 | 63.5587
13.5 | 1.5693 | 0.02851 | 0.0008 | 55.0438
14 | 1.553 | 0.03474 | 0.0027 | 44.7035
14.5 | 1.5277 | 0.04512 | -0.0025 | 33.8586
15 | 1.4893 | 0.05938 | -0.0116 | 25.0808
15.5 | 1.4357 | 0.07615 | -0.0212 | 18.8536
16 | 1.3764 | 0.09373 | -0.0304 | 14.6847
16.5 | 1.3077 | 0.11352 | -0.0405 | 11.5196
17 | 1.239 | 0.13464 | -0.0517 | 9.2023
17.5 | 1.198 | 0.15166 | -0.061 | 7.8992
18 | 1.1627 | 0.16875 | -0.0709 | 6.8901

## 79. Re 5M Mach 0.50 (1)
BIGFOIL.COM POLAR EXPORT
SM8016m
SM8016m |  |  |  | Cl Max: | 1.146 | at alpha= | 20 | deg
JavaFoil+Calcfoil stall+Eppler ext transition |  |  |  | L/D Max: | 142.749 | at alpha= | 4.5 | deg
Re: | 5000000 |  |  | Cd Min: | 0.00484 | at alpha= | 2 | deg
Mach: | 0.5 |  |  | Cl=0 at alpha= | -1.3823 | deg
|  |  |  | @ Cl=0.1, Cd= | 0.0050257
|  |  |  | @ Cl=0.4, Cd= | 0.0048571
|  |  |  | @ Cl=0.6, Cd= | 0.0048934
alpha (deg) | Cl | Cd | Cm | Cl/Cd
-20 | -1.001 | 0.14577 | -0.013 | -6.864
-19.5 | -0.972 | 0.15136 | -0.012 | -6.422
-19 | -0.947 | 0.13795 | -0.012 | -6.866
-18.5 | -0.92 | 0.13976 | -0.012 | -6.58
-18 | -0.895 | 0.12769 | -0.012 | -7.012
-17.5 | -0.867 | 0.13027 | -0.012 | -6.654
-17 | -0.843 | 0.11847 | -0.013 | -7.117
-16.5 | -0.814 | 0.11974 | -0.012 | -6.799
-16 | -0.79 | 0.10921 | -0.013 | -7.233
-15.5 | -0.761 | 0.11029 | -0.012 | -6.901
-15 | -0.74 | 0.09784 | -0.013 | -7.56
-14.5 | -0.708 | 0.10044 | -0.012 | -7.046
-14 | -0.684 | 0.09095 | -0.013 | -7.525
-13.5 | -0.654 | 0.09141 | -0.012 | -7.16
-13 | -0.632 | 0.08151 | -0.013 | -7.756
-12.5 | -0.601 | 0.08236 | -0.012 | -7.301
-12 | -0.575 | 0.08003 | -0.012 | -7.179
-11.5 | -0.548 | 0.07416 | -0.012 | -7.392
-11 | -0.521 | 0.07175 | -0.012 | -7.26
-10.5 | -0.495 | 0.06609 | -0.013 | -7.487
-10 | -0.468 | 0.06373 | -0.013 | -7.338
-9.5 | -0.44 | 0.06177 | -0.012 | -7.122
-9 | -0.413 | 0.05717 | -0.013 | -7.231
-8.5 | -0.386 | 0.05457 | -0.012 | -7.075
-8 | -0.36 | 0.04998 | -0.013 | -7.207
-7.5 | -0.332 | 0.04885 | -0.012 | -6.796
-7 | -0.305 | 0.04657 | -0.012 | -6.548
-6.5 | -0.278 | 0.04331 | -0.013 | -6.42
-6 | -0.251 | 0.04148 | -0.013 | -6.044
-5.5 | -0.224 | 0.03945 | -0.013 | -5.669
-5 | -0.255 | 0.03747 | -0.013 | -6.799
-4.5 | -0.357 | 0.00576 | -0.027 | -61.934
-4 | -0.323 | 0.00571 | -0.027 | -56.584
-3.5 | -0.271 | 0.00559 | -0.027 | -48.584
-3 | -0.212 | 0.00553 | -0.027 | -38.328
-2.5 | -0.149 | 0.00543 | -0.028 | -27.34
-2 | -0.083 | 0.0054 | -0.028 | -15.31
-1.5 | -0.016 | 0.00536 | -0.028 | -2.926
-1 | 0.052 | 0.00504 | -0.028 | 10.28
-0.5 | 0.119 | 0.00502 | -0.029 | 23.814
0 | 0.188 | 0.00494 | -0.029 | 37.954
0.5 | 0.255 | 0.00489 | -0.029 | 52.184
1 | 0.323 | 0.00489 | -0.03 | 65.985
1.5 | 0.39 | 0.00486 | -0.03 | 80.386
2 | 0.458 | 0.00484 | -0.03 | 94.469
2.5 | 0.525 | 0.00484 | -0.03 | 108.341
3 | 0.591 | 0.00488 | -0.031 | 121.231
3.5 | 0.658 | 0.00498 | -0.031 | 132.038
4 | 0.723 | 0.00522 | -0.031 | 138.336
4.5 | 0.785 | 0.0055 | -0.031 | 142.749
5 | 0.844 | 0.0096 | -0.032 | 87.896
5.5 | 0.897 | 0.01065 | -0.032 | 84.196
6 | 0.939 | 0.01165 | -0.032 | 80.612
6.5 | 0.962 | 0.01253 | -0.033 | 76.74
7 | 0.943 | 0.01374 | -0.033 | 68.654
7.5 | 0.597 | 0.0152 | -0.033 | 39.274
8 | 0.622 | 0.01624 | -0.033 | 38.297
8.5 | 0.638 | 0.01907 | -0.032 | 33.468
9 | 0.632 | 0.02911 | -0.03 | 21.718
9.5 | 0.686 | 0.02348 | -0.032 | 29.205
10 | 0.687 | 0.03355 | -0.03 | 20.466
10.5 | 0.709 | 0.0379 | -0.03 | 18.7
11 | 0.709 | 0.05334 | -0.027 | 13.287
11.5 | 0.742 | 0.053 | -0.028 | 14.006
12 | 0.756 | 0.06317 | -0.027 | 11.965
12.5 | 0.799 | 0.05752 | -0.029 | 13.884
13 | 0.775 | 0.09316 | -0.019 | 8.317
13.5 | 0.802 | 0.09739 | -0.02 | 8.235
14 | 0.83 | 0.09871 | -0.021 | 8.41
14.5 | 0.876 | 0.0899 | -0.026 | 9.74
15 | 0.883 | 0.11004 | -0.021 | 8.024
15.5 | 0.908 | 0.11626 | -0.021 | 7.806
16 | 0.937 | 0.11365 | -0.023 | 8.247
16.5 | 0.976 | 0.10857 | -0.026 | 8.99
17 | 0.987 | 0.12687 | -0.022 | 7.781
17.5 | 1.014 | 0.12709 | -0.023 | 7.981
18 | 1.047 | 0.13349 | -0.025 | 7.84
18.5 | 1.066 | 0.13933 | -0.024 | 7.653
19 | 1.095 | 0.1388 | -0.025 | 7.886
19.5 | 1.119 | 0.15192 | -0.024 | 7.362
20 | 1.146 | 0.14977 | -0.025 | 7.65

## 80. Re 5M Mach 0.50 (2)
BIGFOIL.COM POLAR EXPORT
SM8016m
SM8016m |  |  |  | Cl Max: | 1.2489 | at alpha= | 8.5 | deg
XFOIL ncrit=9 |  |  |  | L/D Max: | 123.655 | at alpha= | 5 | deg
Re: | 5000000 |  |  | Cd Min: | 0.29433 | at alpha= | -20 | deg
Mach: | 0.5 |  |  | Cl=0 at alpha= | -1.3756 | deg
|  |  |  | @ Cl=0.1, Cd= | 0.0055813
|  |  |  | @ Cl=0.4, Cd= | 0.0048349
|  |  |  | @ Cl=0.6, Cd= | 0.004982
alpha (deg) | Cl | Cd | Cm | Cl/Cd
-20 | -0.9599 | 0.29433 | 0.1152 | -3.2613
-19.5 | -0.9381 | 0.28474 | 0.1096 | -3.2946
-19 | -0.9161 | 0.27715 | 0.1044 | -3.3054
-18.5 | -0.8935 | 0.26908 | 0.0993 | -3.3206
-18 | -0.8704 | 0.26051 | 0.0942 | -3.3411
-17.5 | -0.8476 | 0.25176 | 0.0892 | -3.3667
-17 | -0.8252 | 0.24307 | 0.0842 | -3.3949
-16.5 | -0.8033 | 0.23437 | 0.0794 | -3.4275
-16 | -0.7818 | 0.22571 | 0.0747 | -3.4637
-15.5 | -0.5182 | 0.17541 | 0.0321 | -2.9542
-15 | -0.7417 | 0.20868 | 0.0656 | -3.5542
-14.5 | -0.7222 | 0.1998 | 0.0611 | -3.6146
-14 | -0.7043 | 0.18984 | 0.0565 | -3.71
-13.5 | -0.6847 | 0.18261 | 0.0528 | -3.7495
-13 | -0.6661 | 0.17492 | 0.049 | -3.808
-12.5 | -0.6477 | 0.16627 | 0.0452 | -3.8955
-12 | -0.6321 | 0.15774 | 0.0414 | -4.0072
-11.5 | -0.618 | 0.14931 | 0.0379 | -4.139
-11 | -0.6064 | 0.14095 | 0.0345 | -4.3022
-10.5 | -0.5984 | 0.13149 | 0.0308 | -4.5509
-10 | -0.5923 | 0.1218 | 0.027 | -4.8629
-9.5 | -0.5839 | 0.11317 | 0.0233 | -5.1595
-9 | -0.5757 | 0.10474 | 0.0196 | -5.4965
-8.5 | -0.5697 | 0.096 | 0.0155 | -5.9344
-8 | -0.5667 | 0.08678 | 0.0108 | -6.5303
-7.5 | -0.5652 | 0.07748 | 0.0053 | -7.2948
-7 | -0.566 | 0.06795 | -0.0018 | -8.3297
-6.5 | -0.5572 | 0.05548 | -0.0184 | -10.0433
-6 | -0.5367 | 0.04173 | -0.0322 | -12.8613
-5.5 | -0.5165 | 0.02775 | -0.0385 | -18.6126
-5 | -0.4789 | 0.01766 | -0.0388 | -27.1178
-4.5 | -0.4288 | 0.00995 | -0.0366 | -43.0955
-4 | -0.3624 | 0.00775 | -0.0344 | -46.7613
-3.5 | -0.293 | 0.00683 | -0.033 | -42.899
-3 | -0.223 | 0.00651 | -0.032 | -34.255
-2.5 | -0.1537 | 0.00627 | -0.0313 | -24.5136
-2 | -0.085 | 0.00615 | -0.0309 | -13.8211
-1.5 | -0.0168 | 0.00603 | -0.0307 | -2.7861
-1 | 0.0507 | 0.00575 | -0.0306 | 8.8174
-0.5 | 0.1179 | 0.00552 | -0.0306 | 21.3587
0 | 0.185 | 0.00531 | -0.0307 | 34.8399
0.5 | 0.2517 | 0.00505 | -0.0309 | 49.8416
1 | 0.3187 | 0.00492 | -0.031 | 64.7764
1.5 | 0.3856 | 0.00485 | -0.0311 | 79.5052
2 | 0.4524 | 0.00478 | -0.0309 | 94.6444
2.5 | 0.5168 | 0.00472 | -0.0299 | 109.4915
3 | 0.5831 | 0.00487 | -0.029 | 119.7331
3.5 | 0.654 | 0.00534 | -0.0293 | 122.4719
4 | 0.7216 | 0.00589 | -0.0285 | 122.5127
4.5 | 0.7901 | 0.00642 | -0.0276 | 123.0685
5 | 0.8594 | 0.00695 | -0.0265 | 123.6547
5.5 | 0.929 | 0.00757 | -0.025 | 122.7213
6 | 0.9993 | 0.00826 | -0.0232 | 120.9806
6.5 | 1.0707 | 0.009 | -0.021 | 118.9667
7 | 1.142 | 0.01 | -0.018 | 114.2
7.5 | 1.2083 | 0.01191 | -0.0136 | 101.4526
8 | 1.2476 | 0.0167 | -0.0068 | 74.7066
8.5 | 1.2489 | 0.02408 | 0 | 51.8646
9 | 1.2151 | 0.032 | 0.0044 | 37.9719
9.5 | 1.182 | 0.04436 | -0.0051 | 26.6456
10 | 1.1511 | 0.05888 | -0.0167 | 19.5499
10.5 | 1.1194 | 0.07269 | -0.0251 | 15.3996
11 | 1.0887 | 0.08599 | -0.032 | 12.6608
11.5 | 1.0602 | 0.09896 | -0.0382 | 10.7134
12 | 1.0344 | 0.11185 | -0.0445 | 9.2481
12.5 | 1.0125 | 0.12489 | -0.0513 | 8.1071
13 | 0.9948 | 0.13814 | -0.0583 | 7.2014
13.5 | 0.9822 | 0.15142 | -0.0655 | 6.4866

## 81. Re 6M Mach 0.00 (1)
BIGFOIL.COM POLAR EXPORT
SM8016m
SM8016m |  |  |  | Cl Max: | 1.088 | at alpha= | 10.5 | deg
JavaFoil+Calcfoil stall+Eppler ext transition |  |  |  | L/D Max: | 145.533 | at alpha= | 7 | deg
Re: | 6000000 |  |  | Cd Min: | 0.0048 | at alpha= | 1.5 | deg
Mach: | 0 |  |  | Cl=0 at alpha= | -1.3814 | deg
|  |  |  | @ Cl=0.1, Cd= | 0.0049814
|  |  |  | @ Cl=0.4, Cd= | 0.0048095
|  |  |  | @ Cl=0.6, Cd= | 0.0049312
alpha (deg) | Cl | Cd | Cm | Cl/Cd
-13 | -0.442 | 0.08699 | -0.01 | -5.086
-12.5 | -0.459 | 0.08233 | -0.01 | -5.573
-12 | -0.474 | 0.07785 | -0.01 | -6.091
-11.5 | -0.488 | 0.07346 | -0.01 | -6.64
-11 | -0.499 | 0.06929 | -0.011 | -7.206
-10.5 | -0.508 | 0.06537 | -0.011 | -7.768
-10 | -0.513 | 0.0616 | -0.011 | -8.335
-9.5 | -0.516 | 0.0576 | -0.011 | -8.951
-9 | -0.514 | 0.05348 | -0.012 | -9.614
-8.5 | -0.51 | 0.0484 | -0.013 | -10.542
-8 | -0.607 | 0.00936 | -0.022 | -64.878
-7.5 | -0.585 | 0.00606 | -0.022 | -96.557
-7 | -0.558 | 0.00596 | -0.022 | -93.582
-6.5 | -0.525 | 0.00588 | -0.022 | -89.307
-6 | -0.487 | 0.0058 | -0.023 | -84.044
-5.5 | -0.445 | 0.00571 | -0.023 | -77.893
-5 | -0.399 | 0.0056 | -0.023 | -71.26
-4.5 | -0.349 | 0.0055 | -0.023 | -63.412
-4 | -0.297 | 0.00547 | -0.023 | -54.222
-3.5 | -0.242 | 0.00543 | -0.024 | -44.634
-3 | -0.187 | 0.00538 | -0.024 | -34.655
-2.5 | -0.13 | 0.00537 | -0.024 | -24.138
-2 | -0.072 | 0.00534 | -0.024 | -13.452
-1.5 | -0.014 | 0.00504 | -0.024 | -2.699
-1 | 0.045 | 0.005 | -0.025 | 8.97
-0.5 | 0.104 | 0.00498 | -0.025 | 20.773
0 | 0.162 | 0.00492 | -0.025 | 33.029
0.5 | 0.221 | 0.00486 | -0.025 | 45.524
1 | 0.28 | 0.00485 | -0.026 | 57.648
1.5 | 0.338 | 0.0048 | -0.026 | 70.48
2 | 0.397 | 0.00481 | -0.026 | 82.433
2.5 | 0.455 | 0.0048 | -0.026 | 94.717
3 | 0.513 | 0.00482 | -0.027 | 106.445
3.5 | 0.571 | 0.00486 | -0.027 | 117.388
4 | 0.628 | 0.005 | -0.027 | 125.62
4.5 | 0.684 | 0.00514 | -0.027 | 133.188
5 | 0.739 | 0.0053 | -0.028 | 139.451
5.5 | 0.792 | 0.00551 | -0.028 | 143.892
6 | 0.843 | 0.00591 | -0.028 | 142.814
6.5 | 0.892 | 0.0062 | -0.028 | 143.86
7 | 0.936 | 0.00643 | -0.029 | 145.533
7.5 | 0.976 | 0.01085 | -0.029 | 89.976
8 | 1.011 | 0.01139 | -0.029 | 88.717
8.5 | 1.04 | 0.01194 | -0.029 | 87.132
9 | 1.064 | 0.01247 | -0.03 | 85.356
9.5 | 1.079 | 0.01311 | -0.03 | 82.295
10 | 1.087 | 0.01312 | -0.03 | 82.834
10.5 | 1.088 | 0.01386 | -0.03 | 78.483
11 | 1.074 | 0.01563 | -0.03 | 68.703
11.5 | 1.049 | 0.01699 | -0.03 | 61.733
12 | 1.012 | 0.01989 | -0.03 | 50.865
12.5 | 0.963 | 0.02558 | -0.029 | 37.639
13 | 0.902 | 0.0376 | -0.028 | 23.991
13.5 | 0.844 | 0.0532 | -0.026 | 15.866
14 | 0.797 | 0.06596 | -0.025 | 12.091
14.5 | 0.749 | 0.08293 | -0.023 | 9.026
15 | 0.706 | 0.09624 | -0.021 | 7.333
15.5 | 0.668 | 0.10482 | -0.021 | 6.373

## 82. Re 6M Mach 0.00 (2)
BIGFOIL.COM POLAR EXPORT
SM8016m
SM8016m |  |  |  | Cl Max: | 1.8106 | at alpha= | 17.5 | deg
XFOIL ncrit=9 |  |  |  | L/D Max: | 122.652 | at alpha= | 6 | deg
Re: | 6000000 |  |  | Cd Min: | 0.0923 | at alpha= | 20 | deg
Mach: | 0 |  |  | Cl=0 at alpha= | -1.3759 | deg
|  |  |  | @ Cl=0.1, Cd= | 0.0052189
|  |  |  | @ Cl=0.4, Cd= | 0.0045648
|  |  |  | @ Cl=0.6, Cd= | 0.0051071
alpha (deg) | Cl | Cd | Cm | Cl/Cd
-15 | -1.1757 | 0.07303 | -0.0041 | -16.0989
-14.5 | -1.2375 | 0.04378 | -0.0305 | -28.2663
-14 | -1.2896 | 0.03091 | -0.0334 | -41.7211
-13.5 | -1.2864 | 0.02306 | -0.0319 | -55.7849
-13 | -1.2523 | 0.01956 | -0.0308 | -64.0235
-12.5 | -1.21 | 0.01726 | -0.0299 | -70.1043
-12 | -1.1638 | 0.0155 | -0.0291 | -75.0839
-11.5 | -1.1151 | 0.01408 | -0.0285 | -79.1974
-11 | -1.0649 | 0.01288 | -0.028 | -82.6786
-10.5 | -1.0133 | 0.01189 | -0.0276 | -85.2229
-10 | -0.9609 | 0.011 | -0.0272 | -87.3545
-9.5 | -0.9076 | 0.01023 | -0.0269 | -88.7195
-9 | -0.8538 | 0.00954 | -0.0267 | -89.4969
-8.5 | -0.7995 | 0.00893 | -0.0265 | -89.5297
-8 | -0.7446 | 0.00843 | -0.0263 | -88.3274
-7.5 | -0.6894 | 0.00801 | -0.0262 | -86.0674
-7 | -0.6289 | 0.00769 | -0.0273 | -81.7815
-6.5 | -0.5752 | 0.00707 | -0.0267 | -81.3579
-6 | -0.5223 | 0.00681 | -0.0258 | -76.696
-5.5 | -0.4672 | 0.00659 | -0.0255 | -70.8953
-5 | -0.4113 | 0.00642 | -0.0254 | -64.0654
-4.5 | -0.355 | 0.00631 | -0.0254 | -56.2599
-4 | -0.2986 | 0.00612 | -0.0254 | -48.7908
-3.5 | -0.2418 | 0.00603 | -0.0255 | -40.0995
-3 | -0.185 | 0.00592 | -0.0256 | -31.25
-2.5 | -0.128 | 0.00584 | -0.0257 | -21.9178
-2 | -0.071 | 0.00575 | -0.0258 | -12.3478
-1.5 | -0.0141 | 0.00562 | -0.026 | -2.5089
-1 | 0.0427 | 0.00537 | -0.0262 | 7.9516
-0.5 | 0.0996 | 0.00522 | -0.0264 | 19.0805
0 | 0.1565 | 0.00506 | -0.0267 | 30.9289
0.5 | 0.2131 | 0.00482 | -0.027 | 44.2116
1 | 0.2698 | 0.00472 | -0.0273 | 57.161
1.5 | 0.3265 | 0.00464 | -0.0275 | 70.3664
2 | 0.383 | 0.00458 | -0.0277 | 83.6245
2.5 | 0.439 | 0.00453 | -0.0277 | 96.9095
3 | 0.4913 | 0.00449 | -0.0267 | 109.4209
3.5 | 0.5499 | 0.00473 | -0.0273 | 116.2579
4 | 0.6057 | 0.00515 | -0.0274 | 117.6117
4.5 | 0.6614 | 0.00557 | -0.0275 | 118.7433
5 | 0.717 | 0.00597 | -0.0275 | 120.1005
5.5 | 0.7725 | 0.00637 | -0.0276 | 121.2716
6 | 0.8279 | 0.00675 | -0.0276 | 122.6519
6.5 | 0.8827 | 0.00722 | -0.0275 | 122.2576
7 | 0.9374 | 0.00766 | -0.0275 | 122.376
7.5 | 0.9918 | 0.00812 | -0.0274 | 122.1429
8 | 1.0458 | 0.00862 | -0.0273 | 121.3225
8.5 | 1.0997 | 0.00906 | -0.0272 | 121.3797
9 | 1.1526 | 0.00966 | -0.0269 | 119.3168
9.5 | 1.2057 | 0.01014 | -0.0267 | 118.9053
10 | 1.258 | 0.01071 | -0.0265 | 117.4603
10.5 | 1.309 | 0.01144 | -0.026 | 114.4231
11 | 1.3596 | 0.01217 | -0.0256 | 111.7173
11.5 | 1.4101 | 0.01282 | -0.0251 | 109.9922
12 | 1.4594 | 0.01357 | -0.0246 | 107.5461
12.5 | 1.5074 | 0.01442 | -0.0239 | 104.5354
13 | 1.5539 | 0.01538 | -0.023 | 101.0338
13.5 | 1.5981 | 0.01651 | -0.0219 | 96.7959
14 | 1.6378 | 0.01807 | -0.0203 | 90.6364
14.5 | 1.6796 | 0.01917 | -0.019 | 87.6161
15 | 1.7187 | 0.02039 | -0.0174 | 84.2913
15.5 | 1.7542 | 0.02176 | -0.0155 | 80.6158
16 | 1.7845 | 0.02334 | -0.013 | 76.4567
16.5 | 1.8001 | 0.0252 | -0.0086 | 71.4325
17 | 1.8074 | 0.02787 | -0.0048 | 64.8511
17.5 | 1.8106 | 0.03173 | -0.0029 | 57.0627
18 | 1.8073 | 0.03732 | -0.0034 | 48.4271
18.5 | 1.7936 | 0.04528 | -0.0062 | 39.6113
19 | 1.763 | 0.0565 | -0.0114 | 31.2035
19.5 | 1.708 | 0.07196 | -0.0189 | 23.7354
20 | 1.6275 | 0.0923 | -0.0289 | 17.6327

## 83. Re 6M Mach 0.10 (1)
BIGFOIL.COM POLAR EXPORT
SM8016m
SM8016m |  |  |  | Cl Max: | 1.081 | at alpha= | 10 | deg
JavaFoil+Calcfoil stall+Eppler ext transition |  |  |  | L/D Max: | 147.216 | at alpha= | 5.5 | deg
Re: | 6000000 |  |  | Cd Min: | 0.00473 | at alpha= | 2.5 | deg
Mach: | 0.1 |  |  | Cl=0 at alpha= | -1.3814 | deg
|  |  |  | @ Cl=0.1, Cd= | 0.0049014
|  |  |  | @ Cl=0.4, Cd= | 0.0047398
|  |  |  | @ Cl=0.6, Cd= | 0.0048639
alpha (deg) | Cl | Cd | Cm | Cl/Cd
-12.5 | -0.428 | 0.0829 | -0.01 | -5.159
-12 | -0.446 | 0.07848 | -0.01 | -5.683
-11.5 | -0.463 | 0.07427 | -0.01 | -6.232
-11 | -0.478 | 0.06972 | -0.011 | -6.854
-10.5 | -0.49 | 0.06581 | -0.011 | -7.441
-10 | -0.498 | 0.06213 | -0.011 | -8.022
-9.5 | -0.503 | 0.05829 | -0.011 | -8.636
-9 | -0.504 | 0.05428 | -0.012 | -9.293
-8.5 | -0.501 | 0.0501 | -0.012 | -10.005
-8 | -0.507 | 0.0374 | -0.016 | -13.545
-7.5 | -0.582 | 0.00595 | -0.022 | -97.802
-7 | -0.556 | 0.00588 | -0.022 | -94.609
-6.5 | -0.524 | 0.00581 | -0.022 | -90.346
-6 | -0.488 | 0.0057 | -0.023 | -85.611
-5.5 | -0.446 | 0.00559 | -0.023 | -79.734
-5 | -0.4 | 0.00549 | -0.023 | -72.909
-4.5 | -0.35 | 0.00544 | -0.023 | -64.393
-4 | -0.298 | 0.0054 | -0.023 | -55.177
-3.5 | -0.244 | 0.00535 | -0.024 | -45.492
-3 | -0.187 | 0.00532 | -0.024 | -35.262
-2.5 | -0.13 | 0.00529 | -0.024 | -24.639
-2 | -0.072 | 0.00524 | -0.024 | -13.775
-1.5 | -0.014 | 0.00495 | -0.025 | -2.765
-1 | 0.045 | 0.00492 | -0.025 | 9.163
-0.5 | 0.104 | 0.0049 | -0.025 | 21.231
0 | 0.163 | 0.00483 | -0.025 | 33.778
0.5 | 0.222 | 0.0048 | -0.025 | 46.299
1 | 0.281 | 0.00476 | -0.026 | 59.042
1.5 | 0.34 | 0.00474 | -0.026 | 71.742
2 | 0.399 | 0.00474 | -0.026 | 84.15
2.5 | 0.457 | 0.00473 | -0.026 | 96.582
3 | 0.516 | 0.00475 | -0.027 | 108.446
3.5 | 0.574 | 0.0048 | -0.027 | 119.509
4 | 0.631 | 0.00494 | -0.027 | 127.752
4.5 | 0.688 | 0.00508 | -0.027 | 135.379
5 | 0.743 | 0.00525 | -0.028 | 141.614
5.5 | 0.796 | 0.00541 | -0.028 | 147.216
6 | 0.847 | 0.00581 | -0.028 | 145.859
6.5 | 0.895 | 0.00615 | -0.028 | 145.571
7 | 0.94 | 0.01049 | -0.029 | 89.588
7.5 | 0.979 | 0.01097 | -0.029 | 89.196
8 | 1.013 | 0.01148 | -0.029 | 88.251
8.5 | 1.041 | 0.01205 | -0.029 | 86.389
9 | 1.063 | 0.01258 | -0.03 | 84.487
9.5 | 1.076 | 0.01328 | -0.03 | 81.017
10 | 1.081 | 0.01402 | -0.03 | 77.106
10.5 | 1.078 | 0.01403 | -0.03 | 76.844
11 | 1.056 | 0.01604 | -0.03 | 65.832
11.5 | 1.025 | 0.0177 | -0.03 | 57.916
12 | 0.98 | 0.02158 | -0.03 | 45.412
12.5 | 0.922 | 0.02963 | -0.029 | 31.117
13 | 0.856 | 0.04455 | -0.027 | 19.209
13.5 | 0.794 | 0.06285 | -0.025 | 12.633
14 | 0.744 | 0.07751 | -0.023 | 9.6
14.5 | 0.7 | 0.08925 | -0.022 | 7.844
15 | 0.656 | 0.10093 | -0.02 | 6.504

## 84. Re 6M Mach 0.10 (2)
BIGFOIL.COM POLAR EXPORT
SM8016m
SM8016m |  |  |  | Cl Max: | 1.7814 | at alpha= | 17 | deg
XFOIL ncrit=9 |  |  |  | L/D Max: | 122.71 | at alpha= | 6 | deg
Re: | 6000000 |  |  | Cd Min: | 0.12696 | at alpha= | 20 | deg
Mach: | 0.1 |  |  | Cl=0 at alpha= | -1.3759 | deg
|  |  |  | @ Cl=0.1, Cd= | 0.0052305
|  |  |  | @ Cl=0.4, Cd= | 0.004567
|  |  |  | @ Cl=0.6, Cd= | 0.0050998
alpha (deg) | Cl | Cd | Cm | Cl/Cd
-13 | -1.2278 | 0.0271 | -0.0341 | -45.3063
-12.5 | -1.2088 | 0.02068 | -0.0327 | -58.4526
-12 | -1.1686 | 0.01763 | -0.0315 | -66.2847
-11.5 | -1.1222 | 0.01557 | -0.0306 | -72.0745
-11 | -1.0728 | 0.01398 | -0.0298 | -76.7382
-10.5 | -1.0213 | 0.01273 | -0.0292 | -80.2278
-10 | -0.9687 | 0.01165 | -0.0286 | -83.1502
-9.5 | -0.9152 | 0.01073 | -0.0282 | -85.2936
-9 | -0.8609 | 0.00992 | -0.0277 | -86.7843
-8.5 | -0.8061 | 0.0092 | -0.0274 | -87.6196
-8 | -0.7508 | 0.0086 | -0.0271 | -87.3023
-7.5 | -0.695 | 0.00811 | -0.0269 | -85.6967
-7 | -0.6339 | 0.00776 | -0.0278 | -81.6881
-6.5 | -0.5795 | 0.00716 | -0.0272 | -80.9358
-6 | -0.5262 | 0.00687 | -0.0262 | -76.5939
-5.5 | -0.4705 | 0.00664 | -0.0259 | -70.8584
-5 | -0.4142 | 0.00645 | -0.0257 | -64.2171
-4.5 | -0.3574 | 0.00633 | -0.0257 | -56.4613
-4 | -0.3006 | 0.00614 | -0.0256 | -48.9577
-3.5 | -0.2434 | 0.00604 | -0.0257 | -40.298
-3 | -0.1862 | 0.00593 | -0.0258 | -31.3997
-2.5 | -0.1288 | 0.00585 | -0.0259 | -22.0171
-2 | -0.0714 | 0.00576 | -0.026 | -12.3958
-1.5 | -0.0142 | 0.00563 | -0.0261 | -2.5222
-1 | 0.043 | 0.00538 | -0.0263 | 7.9926
-0.5 | 0.1002 | 0.00523 | -0.0266 | 19.1587
0 | 0.1574 | 0.00507 | -0.0268 | 31.0454
0.5 | 0.2144 | 0.00483 | -0.0271 | 44.3892
1 | 0.2714 | 0.00473 | -0.0274 | 57.3784
1.5 | 0.3284 | 0.00465 | -0.0276 | 70.6237
2 | 0.3853 | 0.00458 | -0.0278 | 84.1266
2.5 | 0.4416 | 0.00453 | -0.0278 | 97.4834
3 | 0.4942 | 0.0045 | -0.0268 | 109.8222
3.5 | 0.5532 | 0.00475 | -0.0274 | 116.4632
4 | 0.6094 | 0.00517 | -0.0275 | 117.8723
4.5 | 0.6655 | 0.00559 | -0.0275 | 119.0519
5 | 0.7215 | 0.00599 | -0.0275 | 120.4508
5.5 | 0.7774 | 0.00639 | -0.0275 | 121.6588
6 | 0.8332 | 0.00679 | -0.0275 | 122.7099
6.5 | 0.8885 | 0.00726 | -0.0274 | 122.3829
7 | 0.9437 | 0.0077 | -0.0273 | 122.5584
7.5 | 0.9986 | 0.00817 | -0.0272 | 122.2277
8 | 1.0532 | 0.00868 | -0.027 | 121.3364
8.5 | 1.1075 | 0.00916 | -0.0268 | 120.9061
9 | 1.1611 | 0.00974 | -0.0265 | 119.2094
9.5 | 1.2147 | 0.01026 | -0.0262 | 118.3918
10 | 1.2675 | 0.01089 | -0.0258 | 116.3912
10.5 | 1.3185 | 0.01174 | -0.0251 | 112.3083
11 | 1.3703 | 0.01238 | -0.0246 | 110.6866
11.5 | 1.4212 | 0.01309 | -0.024 | 108.5714
12 | 1.4708 | 0.01392 | -0.0233 | 105.6609
12.5 | 1.519 | 0.01487 | -0.0223 | 102.152
13 | 1.5651 | 0.01598 | -0.0212 | 97.9412
13.5 | 1.6063 | 0.01759 | -0.0195 | 91.3189
14 | 1.6492 | 0.01877 | -0.018 | 87.8636
14.5 | 1.6899 | 0.02004 | -0.0163 | 84.3263
15 | 1.7266 | 0.0215 | -0.0143 | 80.307
15.5 | 1.7578 | 0.02322 | -0.0116 | 75.702
16 | 1.775 | 0.02521 | -0.0072 | 70.4086
16.5 | 1.7806 | 0.02805 | -0.003 | 63.4795
17 | 1.7814 | 0.03229 | -0.0012 | 55.1688
17.5 | 1.7754 | 0.03849 | -0.0021 | 46.1263
18 | 1.7572 | 0.04749 | -0.0058 | 37.0015
18.5 | 1.7198 | 0.06009 | -0.0121 | 28.6204
19 | 1.6563 | 0.07714 | -0.0206 | 21.4714
19.5 | 1.5655 | 0.09961 | -0.032 | 15.7163
20 | 1.4568 | 0.12696 | -0.0465 | 11.4745

## 85. Re 6M Mach 0.25 (1)
BIGFOIL.COM POLAR EXPORT
SM8016m
SM8016m |  |  |  | Cl Max: | 1.047 | at alpha= | 9 | deg
JavaFoil+Calcfoil stall+Eppler ext transition |  |  |  | L/D Max: | 149.55 | at alpha= | 5.5 | deg
Re: | 6000000 |  |  | Cd Min: | 0.00471 | at alpha= | 2 | deg
Mach: | 0.25 |  |  | Cl=0 at alpha= | -1.3833 | deg
|  |  |  | @ Cl=0.1, Cd= | 0.0048734
|  |  |  | @ Cl=0.4, Cd= | 0.10099
|  |  |  | @ Cl=0.6, Cd= | 0.10099
alpha (deg) | Cl | Cd | Cm | Cl/Cd
-12 | -0.167 | 0.08162 | -0.01 | -2.044
-11.5 | -0.229 | 0.0772 | -0.01 | -2.966
-11 | -0.281 | 0.07287 | -0.01 | -3.856
-10.5 | -0.327 | 0.06831 | -0.01 | -4.784
-10 | -0.366 | 0.06435 | -0.011 | -5.695
-9.5 | -0.399 | 0.06057 | -0.011 | -6.592
-9 | -0.425 | 0.0569 | -0.011 | -7.462
-8.5 | -0.441 | 0.05366 | -0.011 | -8.222
-8 | -0.448 | 0.04988 | -0.011 | -8.976
-7.5 | -0.447 | 0.04614 | -0.012 | -9.684
-7 | -0.538 | 0.00941 | -0.023 | -57.196
-6.5 | -0.516 | 0.00585 | -0.023 | -88.298
-6 | -0.486 | 0.00577 | -0.023 | -84.31
-5.5 | -0.449 | 0.00563 | -0.023 | -79.727
-5 | -0.406 | 0.00552 | -0.024 | -73.46
-4.5 | -0.357 | 0.00546 | -0.024 | -65.366
-4 | -0.304 | 0.00537 | -0.024 | -56.681
-3.5 | -0.249 | 0.00533 | -0.024 | -46.808
-3 | -0.192 | 0.00529 | -0.025 | -36.374
-2.5 | -0.134 | 0.00525 | -0.025 | -25.486
-2 | -0.074 | 0.00521 | -0.025 | -14.225
-1.5 | -0.014 | 0.00496 | -0.025 | -2.836
-1 | 0.046 | 0.0049 | -0.025 | 9.465
-0.5 | 0.107 | 0.00487 | -0.026 | 21.939
0 | 0.168 | 0.00486 | -0.026 | 34.514
0.5 | 0.228 | 0.00479 | -0.026 | 47.702
1 | 0.289 | 0.00476 | -0.026 | 60.682
1.5 | 0.349 | 0.00472 | -0.027 | 74.042
2 | 0.41 | 0.00471 | -0.027 | 86.919
2.5 | 0.47 | 0.00472 | -0.027 | 99.567
3 | 0.53 | 0.00474 | -0.027 | 111.801
3.5 | 0.589 | 0.00479 | -0.028 | 122.976
4 | 0.648 | 0.00495 | -0.028 | 131.044
4.5 | 0.706 | 0.0051 | -0.028 | 138.564
5 | 0.762 | 0.00528 | -0.028 | 144.385
5.5 | 0.816 | 0.00546 | -0.029 | 149.55
6 | 0.867 | 0.00593 | -0.029 | 146.109
6.5 | 0.914 | 0.01027 | -0.029 | 89.043
7 | 0.956 | 0.01086 | -0.029 | 88.032
7.5 | 0.991 | 0.0114 | -0.03 | 87.004
8 | 1.019 | 0.012 | -0.03 | 84.94
8.5 | 1.038 | 0.01266 | -0.03 | 82.007
9 | 1.047 | 0.01347 | -0.031 | 77.734
9.5 | 1.042 | 0.01425 | -0.031 | 73.074
10 | 1.023 | 0.01534 | -0.031 | 66.687
10.5 | 0.971 | 0.017 | -0.031 | 57.122
11 | 0.896 | 0.02233 | -0.03 | 40.113
11.5 | 0.797 | 0.03701 | -0.027 | 21.528
12 | 0.7 | 0.05806 | -0.024 | 12.054
12.5 | 0.614 | 0.07641 | -0.021 | 8.037
13 | 0.538 | 0.0859 | -0.02 | 6.268
13.5 | 0.461 | 0.09366 | -0.019 | 4.919
14 | 0.379 | 0.10099 | -0.019 | 3.752

## 86. Re 6M Mach 0.25 (2)
BIGFOIL.COM POLAR EXPORT
SM8016m
SM8016m |  |  |  | Cl Max: | 1.6134 | at alpha= | 13.5 | deg
XFOIL ncrit=9 |  |  |  | L/D Max: | 123.271 | at alpha= | 6 | deg
Re: | 6000000 |  |  | Cd Min: | 0.18233 | at alpha= | 18.5 | deg
Mach: | 0.25 |  |  | Cl=0 at alpha= | -1.3761 | deg
|  |  |  | @ Cl=0.1, Cd= | 0.0052895
|  |  |  | @ Cl=0.4, Cd= | 0.004618
|  |  |  | @ Cl=0.6, Cd= | 0.0050397
alpha (deg) | Cl | Cd | Cm | Cl/Cd
-11 | -0.6612 | 0.11873 | 0.0271 | -5.5689
-10.5 | -0.6562 | 0.11046 | 0.0234 | -5.9406
-10 | -0.6548 | 0.10147 | 0.0191 | -6.4531
-9 | -0.8725 | 0.01978 | -0.0351 | -44.1102
-8.5 | -0.8329 | 0.01409 | -0.0336 | -59.1128
-8 | -0.7807 | 0.01136 | -0.0322 | -68.7236
-7.5 | -0.7247 | 0.00968 | -0.0311 | -74.8657
-7 | -0.6613 | 0.00854 | -0.0313 | -77.4356
-6.5 | -0.6034 | 0.00803 | -0.0302 | -75.1432
-6 | -0.5481 | 0.0073 | -0.0287 | -75.0822
-5.5 | -0.4896 | 0.00695 | -0.028 | -70.446
-5 | -0.4304 | 0.00667 | -0.0276 | -64.5277
-4.5 | -0.3711 | 0.00646 | -0.0272 | -57.4458
-4 | -0.3117 | 0.00626 | -0.027 | -49.7923
-3.5 | -0.2523 | 0.0061 | -0.0269 | -41.3607
-3 | -0.1928 | 0.006 | -0.0268 | -32.1333
-2.5 | -0.1333 | 0.00591 | -0.0268 | -22.555
-2 | -0.0739 | 0.00582 | -0.0269 | -12.6976
-1.5 | -0.0146 | 0.00569 | -0.0269 | -2.5659
-1 | 0.0443 | 0.00544 | -0.0271 | 8.1434
-0.5 | 0.1035 | 0.00528 | -0.0273 | 19.6023
0 | 0.1625 | 0.00511 | -0.0276 | 31.8004
0.5 | 0.2212 | 0.00487 | -0.0279 | 45.4209
1 | 0.2801 | 0.00476 | -0.0281 | 58.8445
1.5 | 0.339 | 0.00469 | -0.0283 | 72.2814
2 | 0.3977 | 0.00462 | -0.0284 | 86.0823
2.5 | 0.4559 | 0.00457 | -0.0284 | 99.7593
3 | 0.5102 | 0.00454 | -0.0273 | 112.3789
3.5 | 0.5716 | 0.00481 | -0.0279 | 118.8358
4 | 0.6297 | 0.00528 | -0.0278 | 119.2614
4.5 | 0.6879 | 0.00573 | -0.0277 | 120.0524
5 | 0.7462 | 0.00614 | -0.0276 | 121.5309
5.5 | 0.8046 | 0.00656 | -0.0274 | 122.6524
6 | 0.8629 | 0.007 | -0.0271 | 123.2714
6.5 | 0.9208 | 0.00752 | -0.0268 | 122.4468
7 | 0.9787 | 0.00803 | -0.0263 | 121.8804
7.5 | 1.0365 | 0.00856 | -0.0258 | 121.0864
8 | 1.0943 | 0.00907 | -0.0252 | 120.6505
8.5 | 1.1515 | 0.00972 | -0.0244 | 118.4671
9 | 1.2087 | 0.01033 | -0.0236 | 117.0087
9.5 | 1.2649 | 0.0111 | -0.0226 | 113.955
10 | 1.3198 | 0.01208 | -0.0213 | 109.255
10.5 | 1.3746 | 0.01299 | -0.02 | 105.8199
11 | 1.4284 | 0.01402 | -0.0184 | 101.883
11.5 | 1.4801 | 0.01527 | -0.0166 | 96.9286
12 | 1.5269 | 0.01702 | -0.0142 | 89.7121
12.5 | 1.5637 | 0.01969 | -0.0108 | 79.4159
13 | 1.5968 | 0.02232 | -0.0072 | 71.5412
13.5 | 1.6134 | 0.02575 | -0.0025 | 62.6563
14 | 1.6009 | 0.03025 | 0.0033 | 52.9223
14.5 | 1.5797 | 0.03814 | 0.0023 | 41.4185
15 | 1.5487 | 0.05025 | -0.0049 | 30.8199
15.5 | 1.5039 | 0.06547 | -0.0142 | 22.9708
16 | 1.4516 | 0.08169 | -0.023 | 17.7696
16.5 | 1.39 | 0.09944 | -0.0321 | 13.9783
17 | 1.3235 | 0.11896 | -0.0422 | 11.1256
17.5 | 1.2575 | 0.13962 | -0.0534 | 9.0066
18 | 1.1947 | 0.16156 | -0.0663 | 7.3948
18.5 | 1.1478 | 0.18233 | -0.0791 | 6.2952

## 87. Re 6M Mach 0.50 (1)
BIGFOIL.COM POLAR EXPORT
SM8016m
SM8016m |  |  |  | Cl Max: | 1.147 | at alpha= | 20 | deg
JavaFoil+Calcfoil stall+Eppler ext transition |  |  |  | L/D Max: | 148.248 | at alpha= | 5 | deg
Re: | 6000000 |  |  | Cd Min: | 0.00484 | at alpha= | 2 | deg
Mach: | 0.5 |  |  | Cl=0 at alpha= | -1.3823 | deg
|  |  |  | @ Cl=0.1, Cd= | 0.0050028
|  |  |  | @ Cl=0.4, Cd= | 0.0048485
|  |  |  | @ Cl=0.6, Cd= | 0.0049355
alpha (deg) | Cl | Cd | Cm | Cl/Cd
-20 | -1.007 | 0.13948 | -0.013 | -7.218
-19.5 | -0.973 | 0.14812 | -0.012 | -6.566
-19 | -0.951 | 0.13421 | -0.013 | -7.086
-18.5 | -0.92 | 0.13817 | -0.012 | -6.658
-18 | -0.898 | 0.12485 | -0.013 | -7.191
-17.5 | -0.867 | 0.12946 | -0.012 | -6.698
-17 | -0.846 | 0.1148 | -0.013 | -7.372
-16.5 | -0.815 | 0.11755 | -0.012 | -6.931
-16 | -0.793 | 0.10606 | -0.013 | -7.476
-15.5 | -0.762 | 0.10841 | -0.012 | -7.025
-15 | -0.746 | 0.09211 | -0.014 | -8.096
-14.5 | -0.709 | 0.09826 | -0.012 | -7.215
-14 | -0.693 | 0.08387 | -0.015 | -8.258
-13.5 | -0.656 | 0.08987 | -0.012 | -7.297
-13 | -0.643 | 0.07261 | -0.016 | -8.854
-12.5 | -0.602 | 0.08094 | -0.013 | -7.442
-12 | -0.575 | 0.07842 | -0.013 | -7.337
-11.5 | -0.55 | 0.07237 | -0.013 | -7.593
-11 | -0.522 | 0.07039 | -0.013 | -7.412
-10.5 | -0.497 | 0.06389 | -0.014 | -7.782
-10 | -0.469 | 0.06194 | -0.013 | -7.573
-9.5 | -0.441 | 0.06059 | -0.013 | -7.27
-9 | -0.415 | 0.05588 | -0.013 | -7.42
-8.5 | -0.387 | 0.0535 | -0.013 | -7.237
-8 | -0.367 | 0.04437 | -0.016 | -8.273
-7.5 | -0.333 | 0.04788 | -0.013 | -6.951
-7 | -0.306 | 0.04574 | -0.013 | -6.681
-6.5 | -0.286 | 0.03594 | -0.018 | -7.969
-6 | -0.252 | 0.03986 | -0.014 | -6.333
-5.5 | -0.225 | 0.03815 | -0.014 | -5.892
-5 | -0.257 | 0.03524 | -0.016 | -7.3
-4.5 | -0.357 | 0.00577 | -0.027 | -61.867
-4 | -0.323 | 0.00567 | -0.027 | -56.922
-3.5 | -0.271 | 0.00555 | -0.027 | -48.879
-3 | -0.212 | 0.00544 | -0.027 | -38.989
-2.5 | -0.149 | 0.0054 | -0.028 | -27.506
-2 | -0.083 | 0.00536 | -0.028 | -15.427
-1.5 | -0.016 | 0.00532 | -0.028 | -2.949
-1 | 0.052 | 0.00501 | -0.028 | 10.34
-0.5 | 0.119 | 0.005 | -0.029 | 23.92
0 | 0.188 | 0.00495 | -0.029 | 37.903
0.5 | 0.255 | 0.0049 | -0.029 | 52.043
1 | 0.323 | 0.00488 | -0.03 | 66.139
1.5 | 0.39 | 0.00485 | -0.03 | 80.549
2 | 0.458 | 0.00484 | -0.03 | 94.537
2.5 | 0.525 | 0.00488 | -0.03 | 107.588
3 | 0.591 | 0.00491 | -0.031 | 120.473
3.5 | 0.658 | 0.0051 | -0.031 | 128.989
4 | 0.723 | 0.0053 | -0.031 | 136.376
4.5 | 0.785 | 0.00547 | -0.031 | 143.538
5 | 0.844 | 0.00569 | -0.032 | 148.248
5.5 | 0.897 | 0.01038 | -0.032 | 86.346
6 | 0.939 | 0.01131 | -0.032 | 83.033
6.5 | 0.962 | 0.01217 | -0.033 | 79.045
7 | 0.943 | 0.01334 | -0.033 | 70.722
7.5 | 0.597 | 0.01472 | -0.033 | 40.559
8 | 0.625 | 0.01564 | -0.033 | 39.926
8.5 | 0.644 | 0.0178 | -0.033 | 36.171
9 | 0.652 | 0.02294 | -0.032 | 28.446
9.5 | 0.693 | 0.02142 | -0.033 | 32.367
10 | 0.703 | 0.02764 | -0.031 | 25.436
10.5 | 0.726 | 0.03113 | -0.031 | 23.317
11 | 0.735 | 0.04027 | -0.03 | 18.257
11.5 | 0.763 | 0.04245 | -0.03 | 17.981
12 | 0.787 | 0.04678 | -0.03 | 16.818
12.5 | 0.82 | 0.04635 | -0.031 | 17.7
13 | 0.778 | 0.09078 | -0.021 | 8.573
13.5 | 0.804 | 0.09538 | -0.021 | 8.426
14 | 0.835 | 0.09497 | -0.022 | 8.793
14.5 | 0.903 | 0.07191 | -0.029 | 12.556
15 | 0.887 | 0.10649 | -0.023 | 8.329
15.5 | 0.908 | 0.11261 | -0.021 | 8.065
16 | 0.947 | 0.10697 | -0.025 | 8.851
16.5 | 1.017 | 0.08066 | -0.03 | 12.609
17 | 0.989 | 0.12543 | -0.023 | 7.883
17.5 | 1.023 | 0.12199 | -0.025 | 8.383
18 | 1.054 | 0.12625 | -0.026 | 8.352
18.5 | 1.069 | 0.13633 | -0.024 | 7.838
19 | 1.1 | 0.13419 | -0.026 | 8.201
19.5 | 1.119 | 0.14962 | -0.025 | 7.479
20 | 1.147 | 0.14715 | -0.025 | 7.797

## 88. Re 6M Mach 0.50 (2)
BIGFOIL.COM POLAR EXPORT
SM8016m
SM8016m |  |  |  | Cl Max: | 1.2558 | at alpha= | 8 | deg
XFOIL ncrit=9 |  |  |  | L/D Max: | 127.685 | at alpha= | 5 | deg
Re: | 6000000 |  |  | Cd Min: | 0.29482 | at alpha= | -20 | deg
Mach: | 0.5 |  |  | Cl=0 at alpha= | -1.3737 | deg
|  |  |  | @ Cl=0.1, Cd= | 0.0055138
|  |  |  | @ Cl=0.4, Cd= | 0.0048579
|  |  |  | @ Cl=0.6, Cd= | 0.0049118
alpha (deg) | Cl | Cd | Cm | Cl/Cd
-20 | -0.9606 | 0.29482 | 0.1154 | -3.2583
-19.5 | -0.9381 | 0.2857 | 0.1099 | -3.2835
-19 | -0.9161 | 0.27616 | 0.1044 | -3.3173
-18.5 | -0.8939 | 0.26824 | 0.0993 | -3.3325
-18 | -0.8714 | 0.26022 | 0.0942 | -3.3487
-17.5 | -0.849 | 0.25192 | 0.0892 | -3.3701
-17 | -0.8265 | 0.24344 | 0.0844 | -3.3951
-16.5 | -0.804 | 0.23465 | 0.0796 | -3.4264
-16 | -0.7823 | 0.22599 | 0.0749 | -3.4617
-15.5 | -0.7614 | 0.21734 | 0.0703 | -3.5033
-15 | -0.7424 | 0.20874 | 0.0657 | -3.5566
-14.5 | -0.7231 | 0.19952 | 0.0612 | -3.6242
-14 | -0.704 | 0.19086 | 0.0569 | -3.6886
-13.5 | -0.687 | 0.18119 | 0.0526 | -3.7916
-13 | -0.6687 | 0.17376 | 0.0489 | -3.8484
-12.5 | -0.6508 | 0.16601 | 0.0453 | -3.9202
-12 | -0.6345 | 0.15795 | 0.0417 | -4.0171
-11.5 | -0.6186 | 0.14948 | 0.0382 | -4.1383
-11 | -0.6057 | 0.14094 | 0.0347 | -4.2976
-10.5 | -0.6023 | 0.13017 | 0.0308 | -4.627
-10 | -0.5987 | 0.12015 | 0.0266 | -4.9829
-9.5 | -0.5901 | 0.11176 | 0.023 | -5.2801
-9 | -0.5805 | 0.10376 | 0.0194 | -5.5946
-8.5 | -0.573 | 0.09544 | 0.0154 | -6.0038
-8 | -0.5686 | 0.08659 | 0.0108 | -6.5666
-7.5 | -0.5675 | 0.07725 | 0.0053 | -7.3463
-7 | -0.5694 | 0.06754 | -0.0022 | -8.4306
-6.5 | -0.5578 | 0.05426 | -0.0206 | -10.2801
-6 | -0.5427 | 0.04086 | -0.0324 | -13.2819
-5.5 | -0.5178 | 0.02784 | -0.0382 | -18.5991
-5 | -0.4854 | 0.01578 | -0.0386 | -30.7605
-4.5 | -0.4319 | 0.0092 | -0.0363 | -46.9457
-4 | -0.3641 | 0.00738 | -0.0343 | -49.336
-3.5 | -0.2937 | 0.00673 | -0.0329 | -43.6404
-3 | -0.2238 | 0.00632 | -0.032 | -35.4114
-2.5 | -0.1543 | 0.00614 | -0.0313 | -25.1303
-2 | -0.0854 | 0.00602 | -0.0309 | -14.186
-1.5 | -0.0171 | 0.00591 | -0.0307 | -2.8934
-1 | 0.0506 | 0.00569 | -0.0306 | 8.8928
-0.5 | 0.1179 | 0.00545 | -0.0306 | 21.633
0 | 0.1852 | 0.00528 | -0.0307 | 35.0758
0.5 | 0.2521 | 0.00504 | -0.0309 | 50.0198
1 | 0.3193 | 0.00493 | -0.0311 | 64.7667
1.5 | 0.3865 | 0.00487 | -0.0311 | 79.3634
2 | 0.4537 | 0.00481 | -0.0311 | 94.3243
2.5 | 0.5206 | 0.00478 | -0.0308 | 108.9121
3 | 0.5826 | 0.00481 | -0.029 | 121.1227
3.5 | 0.6544 | 0.00523 | -0.0294 | 125.1243
4 | 0.7223 | 0.00574 | -0.0287 | 125.8362
4.5 | 0.7911 | 0.00624 | -0.0278 | 126.7788
5 | 0.8606 | 0.00674 | -0.0267 | 127.6855
5.5 | 0.9306 | 0.00734 | -0.0252 | 126.7847
6 | 1.0012 | 0.00799 | -0.0235 | 125.3066
6.5 | 1.0729 | 0.0087 | -0.0212 | 123.3218
7 | 1.1453 | 0.00957 | -0.0184 | 119.6761
7.5 | 1.2135 | 0.01128 | -0.0141 | 107.5798
8 | 1.2558 | 0.01588 | -0.0073 | 79.0806
8.5 | 1.2542 | 0.02365 | -0.0002 | 53.0317
9 | 1.2203 | 0.03152 | 0.0046 | 38.7151
9.5 | 1.1878 | 0.04356 | -0.0043 | 27.2681
10 | 1.1576 | 0.05801 | -0.0161 | 19.9552
10.5 | 1.1266 | 0.07178 | -0.0246 | 15.6952
11 | 1.0965 | 0.08498 | -0.0314 | 12.903
11.5 | 1.0687 | 0.09782 | -0.0375 | 10.9252
12 | 1.0438 | 0.11048 | -0.0437 | 9.4479
12.5 | 1.0228 | 0.12322 | -0.0501 | 8.3006
13 | 1.0063 | 0.13611 | -0.0569 | 7.3933

## 89. Re 7M Mach 0.00 (1)
BIGFOIL.COM POLAR EXPORT
SM8016m
SM8016m |  |  |  | Cl Max: | 1.088 | at alpha= | 10.5 | deg
JavaFoil+Calcfoil stall+Eppler ext transition |  |  |  | L/D Max: | 149.866 | at alpha= | 6 | deg
Re: | 7000000 |  |  | Cd Min: | 0.00481 | at alpha= | 2 | deg
Mach: | 0 |  |  | Cl=0 at alpha= | -1.3814 | deg
|  |  |  | @ Cl=0.1, Cd= | 0.004962
|  |  |  | @ Cl=0.4, Cd= | 0.0048116
|  |  |  | @ Cl=0.6, Cd= | 0.0049761
alpha (deg) | Cl | Cd | Cm | Cl/Cd
-13 | -0.443 | 0.08616 | -0.01 | -5.139
-12.5 | -0.459 | 0.08135 | -0.01 | -5.646
-12 | -0.475 | 0.07678 | -0.011 | -6.183
-11.5 | -0.488 | 0.07252 | -0.011 | -6.734
-11 | -0.5 | 0.06807 | -0.011 | -7.345
-10.5 | -0.509 | 0.06449 | -0.011 | -7.885
-10 | -0.515 | 0.06048 | -0.011 | -8.507
-9.5 | -0.517 | 0.05618 | -0.012 | -9.207
-9 | -0.519 | 0.05019 | -0.013 | -10.338
-8.5 | -0.59 | 0.0142 | -0.02 | -41.56
-8 | -0.607 | 0.00615 | -0.022 | -98.792
-7.5 | -0.585 | 0.00602 | -0.022 | -97.166
-7 | -0.558 | 0.00596 | -0.022 | -93.649
-6.5 | -0.525 | 0.00585 | -0.022 | -89.686
-6 | -0.487 | 0.00573 | -0.023 | -85.043
-5.5 | -0.445 | 0.00567 | -0.023 | -78.438
-5 | -0.399 | 0.00556 | -0.023 | -71.706
-4.5 | -0.349 | 0.00548 | -0.023 | -63.74
-4 | -0.297 | 0.00545 | -0.023 | -54.491
-3.5 | -0.242 | 0.0054 | -0.024 | -44.91
-3 | -0.187 | 0.00536 | -0.024 | -34.802
-2.5 | -0.13 | 0.00532 | -0.024 | -24.37
-2 | -0.072 | 0.00529 | -0.024 | -13.581
-1.5 | -0.014 | 0.00505 | -0.024 | -2.697
-1 | 0.045 | 0.00499 | -0.025 | 8.994
-0.5 | 0.104 | 0.00496 | -0.025 | 20.877
0 | 0.162 | 0.00495 | -0.025 | 32.807
0.5 | 0.221 | 0.00492 | -0.025 | 44.895
1 | 0.28 | 0.00487 | -0.026 | 57.382
1.5 | 0.338 | 0.00484 | -0.026 | 69.925
2 | 0.397 | 0.00481 | -0.026 | 82.53
2.5 | 0.455 | 0.00484 | -0.026 | 94.017
3 | 0.513 | 0.00485 | -0.027 | 105.674
3.5 | 0.571 | 0.00491 | -0.027 | 116.194
4 | 0.628 | 0.00504 | -0.027 | 124.625
4.5 | 0.684 | 0.00521 | -0.027 | 131.476
5 | 0.739 | 0.00529 | -0.028 | 139.657
5.5 | 0.792 | 0.00543 | -0.028 | 145.879
6 | 0.843 | 0.00563 | -0.028 | 149.866
6.5 | 0.892 | 0.00609 | -0.028 | 146.321
7 | 0.936 | 0.00633 | -0.029 | 147.987
7.5 | 0.976 | 0.01062 | -0.029 | 91.897
8 | 1.011 | 0.0111 | -0.029 | 91.102
8.5 | 1.04 | 0.01164 | -0.029 | 89.412
9 | 1.064 | 0.01216 | -0.03 | 87.541
9.5 | 1.079 | 0.01279 | -0.03 | 84.372
10 | 1.087 | 0.0128 | -0.03 | 84.929
10.5 | 1.088 | 0.01351 | -0.03 | 80.524
11 | 1.082 | 0.01521 | -0.031 | 71.111
11.5 | 1.053 | 0.01636 | -0.03 | 64.355
12 | 1.018 | 0.01874 | -0.03 | 54.317
12.5 | 0.972 | 0.02324 | -0.029 | 41.831
13 | 0.913 | 0.03324 | -0.028 | 27.47
13.5 | 0.855 | 0.04719 | -0.027 | 18.118
14 | 0.807 | 0.05955 | -0.026 | 13.551
14.5 | 0.756 | 0.07654 | -0.024 | 9.878
15 | 0.711 | 0.09114 | -0.022 | 7.798
15.5 | 0.671 | 0.10096 | -0.021 | 6.647

## 90. Re 7M Mach 0.00 (2)
BIGFOIL.COM POLAR EXPORT
SM8016m
SM8016m |  |  |  | Cl Max: | 1.8383 | at alpha= | 17.5 | deg
XFOIL ncrit=9 |  |  |  | L/D Max: | 125.856 | at alpha= | 7.5 | deg
Re: | 7000000 |  |  | Cd Min: | 0.0796 | at alpha= | 20 | deg
Mach: | 0 |  |  | Cl=0 at alpha= | -1.3743 | deg
|  |  |  | @ Cl=0.1, Cd= | 0.005209
|  |  |  | @ Cl=0.4, Cd= | 0.0046384
|  |  |  | @ Cl=0.6, Cd= | 0.0050311
alpha (deg) | Cl | Cd | Cm | Cl/Cd
-15.5 | -1.3482 | 0.04029 | -0.035 | -33.4624
-15 | -1.3609 | 0.03438 | -0.0348 | -39.5841
-14.5 | -1.3409 | 0.03059 | -0.034 | -43.8346
-14 | -1.309 | 0.02791 | -0.0331 | -46.9008
-13.5 | -1.2718 | 0.02565 | -0.0323 | -49.5828
-13 | -1.2452 | 0.02098 | -0.0311 | -59.3518
-12.5 | -1.2099 | 0.01733 | -0.0298 | -69.8153
-12 | -1.1654 | 0.01518 | -0.029 | -76.7721
-11.5 | -1.1173 | 0.01362 | -0.0283 | -82.0338
-11 | -1.0672 | 0.01235 | -0.0278 | -86.413
-10.5 | -1.0155 | 0.01134 | -0.0274 | -89.5503
-10 | -0.9631 | 0.01042 | -0.027 | -92.428
-9.5 | -0.9096 | 0.00968 | -0.0267 | -93.9669
-9 | -0.8555 | 0.00902 | -0.0265 | -94.8448
-8.5 | -0.8009 | 0.00846 | -0.0263 | -94.669
-8 | -0.7458 | 0.00801 | -0.0262 | -93.1086
-7.5 | -0.6887 | 0.00762 | -0.0265 | -90.3806
-7 | -0.6303 | 0.00735 | -0.027 | -85.7551
-6.5 | -0.5788 | 0.00696 | -0.0258 | -83.1609
-6 | -0.5241 | 0.00666 | -0.0254 | -78.6937
-5.5 | -0.4684 | 0.00645 | -0.0253 | -72.6202
-5 | -0.4122 | 0.00629 | -0.0253 | -65.5326
-4.5 | -0.3557 | 0.00619 | -0.0253 | -57.4637
-4 | -0.2991 | 0.00603 | -0.0253 | -49.602
-3 | -0.1854 | 0.00583 | -0.0255 | -31.801
-2.5 | -0.1283 | 0.00576 | -0.0257 | -22.2743
-2 | -0.0713 | 0.00568 | -0.0258 | -12.5528
-1.5 | -0.0143 | 0.00556 | -0.026 | -2.5719
-1 | 0.0426 | 0.00535 | -0.0262 | 7.9626
-0.5 | 0.0996 | 0.00521 | -0.0264 | 19.1171
0 | 0.1565 | 0.00507 | -0.0267 | 30.8679
0.5 | 0.2133 | 0.00485 | -0.027 | 43.9794
1 | 0.2701 | 0.00476 | -0.0273 | 56.7437
1.5 | 0.3269 | 0.00469 | -0.0275 | 69.7015
2 | 0.3836 | 0.00465 | -0.0278 | 82.4946
2.5 | 0.44 | 0.00461 | -0.0279 | 95.4447
3 | 0.4955 | 0.00459 | -0.0278 | 107.9521
3.5 | 0.5459 | 0.00468 | -0.0264 | 116.6453
4 | 0.606 | 0.00507 | -0.0275 | 119.5266
4.5 | 0.6617 | 0.00548 | -0.0276 | 120.7482
5 | 0.7175 | 0.00586 | -0.0276 | 122.4403
5.5 | 0.7732 | 0.00621 | -0.0277 | 124.5089
6 | 0.8285 | 0.00661 | -0.0277 | 125.3404
6.5 | 0.8836 | 0.00703 | -0.0277 | 125.6899
7 | 0.9385 | 0.00746 | -0.0277 | 125.8043
7.5 | 0.993 | 0.00789 | -0.0276 | 125.8555
8 | 1.0472 | 0.00836 | -0.0275 | 125.2632
8.5 | 1.1011 | 0.00883 | -0.0274 | 124.6999
9 | 1.1544 | 0.00934 | -0.0272 | 123.5974
9.5 | 1.2076 | 0.00983 | -0.027 | 122.8484
10 | 1.2599 | 0.01041 | -0.0267 | 121.0279
10.5 | 1.3111 | 0.01114 | -0.0263 | 117.693
11 | 1.3626 | 0.01171 | -0.026 | 116.3621
11.5 | 1.4133 | 0.01235 | -0.0256 | 114.4372
12 | 1.4628 | 0.01309 | -0.025 | 111.7494
12.5 | 1.511 | 0.01394 | -0.0243 | 108.3931
13 | 1.5576 | 0.01492 | -0.0235 | 104.3968
13.5 | 1.6016 | 0.01613 | -0.0223 | 99.2932
14 | 1.6455 | 0.01718 | -0.0212 | 95.78
14.5 | 1.6884 | 0.01821 | -0.02 | 92.7183
15 | 1.7291 | 0.01934 | -0.0186 | 89.4054
15.5 | 1.7666 | 0.02061 | -0.0168 | 85.7157
16 | 1.7998 | 0.02207 | -0.0147 | 81.5496
16.5 | 1.825 | 0.02374 | -0.0115 | 76.8745
17 | 1.8335 | 0.02593 | -0.0066 | 70.7096
17.5 | 1.8383 | 0.02912 | -0.0036 | 63.1284
18 | 1.8378 | 0.03375 | -0.0026 | 54.4533
18.5 | 1.8292 | 0.04041 | -0.0041 | 45.266
19 | 1.8067 | 0.04994 | -0.0081 | 36.1774
19.5 | 1.7669 | 0.06267 | -0.0141 | 28.1937
20 | 1.7032 | 0.0796 | -0.0222 | 21.397

## 91. Re 7M Mach 0.10 (1)
BIGFOIL.COM POLAR EXPORT
SM8016m
SM8016m |  |  |  | Cl Max: | 1.081 | at alpha= | 10 | deg
JavaFoil+Calcfoil stall+Eppler ext transition |  |  |  | L/D Max: | 153.347 | at alpha= | 6 | deg
Re: | 7000000 |  |  | Cd Min: | 0.00474 | at alpha= | 2 | deg
Mach: | 0.1 |  |  | Cl=0 at alpha= | -1.3814 | deg
|  |  |  | @ Cl=0.1, Cd= | 0.00491
|  |  |  | @ Cl=0.4, Cd= | 0.0047407
|  |  |  | @ Cl=0.6, Cd= | 0.0049139
alpha (deg) | Cl | Cd | Cm | Cl/Cd
-13 | -0.408 | 0.08681 | -0.01 | -4.705
-12.5 | -0.428 | 0.08208 | -0.01 | -5.215
-12 | -0.446 | 0.07758 | -0.01 | -5.755
-11.5 | -0.463 | 0.07341 | -0.011 | -6.312
-11 | -0.478 | 0.06859 | -0.011 | -6.975
-10.5 | -0.49 | 0.06502 | -0.011 | -7.542
-10 | -0.499 | 0.06116 | -0.011 | -8.162
-9.5 | -0.505 | 0.05711 | -0.012 | -8.836
-9 | -0.507 | 0.05239 | -0.012 | -9.675
-8.5 | -0.51 | 0.04422 | -0.014 | -11.541
-8 | -0.602 | 0.00928 | -0.022 | -64.881
-7.5 | -0.582 | 0.00597 | -0.022 | -97.57
-7 | -0.556 | 0.00583 | -0.022 | -95.42
-6.5 | -0.524 | 0.00573 | -0.022 | -91.525
-6 | -0.488 | 0.00565 | -0.023 | -86.238
-5.5 | -0.446 | 0.00555 | -0.023 | -80.326
-5 | -0.4 | 0.00545 | -0.023 | -73.395
-4.5 | -0.35 | 0.00541 | -0.023 | -64.747
-4 | -0.298 | 0.00537 | -0.023 | -55.471
-3.5 | -0.244 | 0.00532 | -0.024 | -45.797
-3 | -0.187 | 0.00527 | -0.024 | -35.543
-2.5 | -0.13 | 0.00525 | -0.024 | -24.815
-2 | -0.072 | 0.00521 | -0.024 | -13.848
-1.5 | -0.014 | 0.00494 | -0.025 | -2.767
-1 | 0.045 | 0.00491 | -0.025 | 9.191
-0.5 | 0.104 | 0.00491 | -0.025 | 21.202
0 | 0.163 | 0.00487 | -0.025 | 33.523
0.5 | 0.222 | 0.00482 | -0.025 | 46.144
1 | 0.281 | 0.00478 | -0.026 | 58.796
1.5 | 0.34 | 0.00477 | -0.026 | 71.217
2 | 0.399 | 0.00474 | -0.026 | 84.022
2.5 | 0.457 | 0.00478 | -0.026 | 95.652
3 | 0.516 | 0.0048 | -0.027 | 107.405
3.5 | 0.574 | 0.00485 | -0.027 | 118.393
4 | 0.631 | 0.00499 | -0.027 | 126.533
4.5 | 0.688 | 0.00514 | -0.027 | 133.778
5 | 0.743 | 0.00524 | -0.028 | 141.892
5.5 | 0.796 | 0.00537 | -0.028 | 148.187
6 | 0.847 | 0.00552 | -0.028 | 153.347
6.5 | 0.895 | 0.00599 | -0.028 | 149.371
7 | 0.94 | 0.00622 | -0.029 | 151.016
7.5 | 0.979 | 0.01068 | -0.029 | 91.651
8 | 1.013 | 0.01122 | -0.029 | 90.226
8.5 | 1.041 | 0.01174 | -0.029 | 88.676
9 | 1.063 | 0.01227 | -0.03 | 86.674
9.5 | 1.076 | 0.01295 | -0.03 | 83.089
10 | 1.081 | 0.01367 | -0.03 | 79.07
10.5 | 1.078 | 0.01368 | -0.03 | 78.848
11 | 1.059 | 0.01554 | -0.03 | 68.153
11.5 | 1.031 | 0.01691 | -0.03 | 60.942
12 | 0.988 | 0.02002 | -0.03 | 49.322
12.5 | 0.932 | 0.02648 | -0.029 | 35.214
13 | 0.867 | 0.03912 | -0.028 | 22.174
13.5 | 0.804 | 0.05647 | -0.026 | 14.238
14 | 0.752 | 0.07124 | -0.024 | 10.555
14.5 | 0.706 | 0.0834 | -0.023 | 8.468
15 | 0.66 | 0.09716 | -0.021 | 6.789

## 92. Re 7M Mach 0.10 (2)
BIGFOIL.COM POLAR EXPORT
SM8016m
SM8016m |  |  |  | Cl Max: | 1.8114 | at alpha= | 17 | deg
XFOIL ncrit=9 |  |  |  | L/D Max: | 125.799 | at alpha= | 6.5 | deg
Re: | 7000000 |  |  | Cd Min: | 0.10757 | at alpha= | 20 | deg
Mach: | 0.1 |  |  | Cl=0 at alpha= | -1.3743 | deg
|  |  |  | @ Cl=0.1, Cd= | 0.0052205
|  |  |  | @ Cl=0.4, Cd= | 0.0046425
|  |  |  | @ Cl=0.6, Cd= | 0.0050191
alpha (deg) | Cl | Cd | Cm | Cl/Cd
-14 | -1.2622 | 0.03739 | -0.0348 | -33.7577
-13.5 | -1.2511 | 0.03179 | -0.0347 | -39.3551
-13 | -1.2231 | 0.02793 | -0.034 | -43.7916
-12.5 | -1.1881 | 0.0247 | -0.0332 | -48.1012
-12 | -1.1684 | 0.01773 | -0.0315 | -65.8996
-11.5 | -1.1244 | 0.0151 | -0.0304 | -74.4636
-11 | -1.0756 | 0.01334 | -0.0296 | -80.6297
-10.5 | -1.0242 | 0.01204 | -0.0289 | -85.0664
-10 | -0.9715 | 0.01093 | -0.0284 | -88.8838
-9.5 | -0.9175 | 0.01007 | -0.0279 | -91.1122
-9 | -0.8629 | 0.00931 | -0.0275 | -92.6853
-8.5 | -0.8077 | 0.00868 | -0.0272 | -93.053
-8 | -0.7521 | 0.00815 | -0.0269 | -92.2822
-7 | -0.6353 | 0.00741 | -0.0275 | -85.7355
-6.5 | -0.5831 | 0.00708 | -0.0264 | -82.3588
-6 | -0.528 | 0.00672 | -0.0259 | -78.5714
-5.5 | -0.4718 | 0.00649 | -0.0257 | -72.6965
-5 | -0.4151 | 0.00631 | -0.0256 | -65.7845
-4.5 | -0.3582 | 0.00621 | -0.0256 | -57.6812
-4 | -0.3011 | 0.00605 | -0.0256 | -49.7686
-3.5 | -0.2439 | 0.00593 | -0.0256 | -41.1298
-3 | -0.1866 | 0.00584 | -0.0257 | -31.9521
-2.5 | -0.1291 | 0.00577 | -0.0258 | -22.3744
-2 | -0.0718 | 0.00569 | -0.026 | -12.6186
-1.5 | -0.0144 | 0.00557 | -0.0261 | -2.5853
-1 | 0.0429 | 0.00536 | -0.0263 | 8.0037
-0.5 | 0.1002 | 0.00522 | -0.0266 | 19.1954
0 | 0.1574 | 0.00507 | -0.0268 | 31.0454
0.5 | 0.2145 | 0.00486 | -0.0271 | 44.1358
1 | 0.2717 | 0.00476 | -0.0274 | 57.0798
1.5 | 0.3288 | 0.00469 | -0.0277 | 70.1066
2 | 0.3859 | 0.00465 | -0.0279 | 82.9892
2.5 | 0.4426 | 0.00462 | -0.028 | 95.8009
3 | 0.4984 | 0.0046 | -0.0279 | 108.3478
3.5 | 0.5492 | 0.0047 | -0.0265 | 116.8511
4 | 0.6097 | 0.00508 | -0.0276 | 120.0197
5 | 0.722 | 0.00588 | -0.0276 | 122.7891
5.5 | 0.7781 | 0.00624 | -0.0277 | 124.6955
6 | 0.8339 | 0.00665 | -0.0276 | 125.3985
6.5 | 0.8894 | 0.00707 | -0.0276 | 125.7992
7 | 0.9447 | 0.00751 | -0.0275 | 125.7923
7.5 | 0.9998 | 0.00795 | -0.0274 | 125.761
8 | 1.0546 | 0.00842 | -0.0272 | 125.2494
8.5 | 1.1089 | 0.00893 | -0.027 | 124.1769
9 | 1.163 | 0.00943 | -0.0267 | 123.3298
9.5 | 1.2167 | 0.00995 | -0.0265 | 122.2814
10 | 1.2694 | 0.01059 | -0.026 | 119.8678
10.5 | 1.3214 | 0.0113 | -0.0255 | 116.9381
11 | 1.3735 | 0.01191 | -0.0251 | 115.3233
11.5 | 1.4246 | 0.01261 | -0.0245 | 112.9738
12 | 1.4744 | 0.01344 | -0.0237 | 109.7024
12.5 | 1.5227 | 0.01439 | -0.0228 | 105.8165
13 | 1.5686 | 0.01557 | -0.0216 | 100.745
13.5 | 1.6134 | 0.01675 | -0.0203 | 96.3224
14 | 1.658 | 0.0178 | -0.019 | 93.1461
14.5 | 1.7002 | 0.01898 | -0.0175 | 89.5785
15 | 1.739 | 0.02034 | -0.0156 | 85.4966
15.5 | 1.7733 | 0.0219 | -0.0132 | 80.9726
16 | 1.8003 | 0.02372 | -0.0101 | 75.898
16.5 | 1.8087 | 0.02599 | -0.0049 | 69.5922
17 | 1.8114 | 0.02944 | -0.0016 | 61.5285
17.5 | 1.8092 | 0.03446 | -0.0009 | 52.5015
18 | 1.7978 | 0.04182 | -0.003 | 42.989
18.5 | 1.7716 | 0.05226 | -0.0078 | 33.8997
19 | 1.7231 | 0.06662 | -0.0149 | 25.8646
19.5 | 1.6513 | 0.08512 | -0.0241 | 19.3997
20 | 1.5621 | 0.10757 | -0.0355 | 14.5217

## 93. Re 7M Mach 0.25 (1)
BIGFOIL.COM POLAR EXPORT
SM8016m
SM8016m |  |  |  | Cl Max: | 1.047 | at alpha= | 9 | deg
JavaFoil+Calcfoil stall+Eppler ext transition |  |  |  | L/D Max: | 153.598 | at alpha= | 6 | deg
Re: | 7000000 |  |  | Cd Min: | 0.00472 | at alpha= | 2 | deg
Mach: | 0.25 |  |  | Cl=0 at alpha= | -1.3833 | deg
|  |  |  | @ Cl=0.1, Cd= | 0.0048823
|  |  |  | @ Cl=0.4, Cd= | 0.0988
|  |  |  | @ Cl=0.6, Cd= | 0.0988
alpha (deg) | Cl | Cd | Cm | Cl/Cd
-12 | -0.167 | 0.08086 | -0.01 | -2.064
-11.5 | -0.229 | 0.07641 | -0.01 | -2.998
-11 | -0.281 | 0.07228 | -0.01 | -3.89
-10.5 | -0.327 | 0.06776 | -0.011 | -4.826
-10 | -0.367 | 0.06354 | -0.011 | -5.773
-9.5 | -0.4 | 0.0598 | -0.011 | -6.684
-9 | -0.425 | 0.05621 | -0.011 | -7.562
-8.5 | -0.442 | 0.05292 | -0.011 | -8.349
-8 | -0.449 | 0.04883 | -0.012 | -9.195
-7.5 | -0.453 | 0.04215 | -0.014 | -10.746
-7 | -0.538 | 0.0059 | -0.023 | -91.139
-6.5 | -0.516 | 0.00581 | -0.023 | -88.927
-6 | -0.486 | 0.00568 | -0.023 | -85.64
-5.5 | -0.449 | 0.00559 | -0.023 | -80.365
-5 | -0.406 | 0.00548 | -0.024 | -74.026
-4.5 | -0.357 | 0.00543 | -0.024 | -65.732
-4 | -0.304 | 0.00534 | -0.024 | -57.01
-3.5 | -0.249 | 0.00529 | -0.024 | -47.183
-3 | -0.192 | 0.00526 | -0.025 | -36.57
-2.5 | -0.134 | 0.00521 | -0.025 | -25.685
-2 | -0.074 | 0.00518 | -0.025 | -14.303
-1.5 | -0.014 | 0.00492 | -0.025 | -2.854
-1 | 0.046 | 0.0049 | -0.025 | 9.467
-0.5 | 0.107 | 0.00488 | -0.026 | 21.9
0 | 0.168 | 0.00486 | -0.026 | 34.484
0.5 | 0.228 | 0.00481 | -0.026 | 47.445
1 | 0.289 | 0.00478 | -0.026 | 60.485
1.5 | 0.349 | 0.00474 | -0.027 | 73.624
2 | 0.41 | 0.00472 | -0.027 | 86.784
2.5 | 0.47 | 0.00476 | -0.027 | 98.751
3 | 0.53 | 0.00477 | -0.027 | 111.086
3.5 | 0.589 | 0.00483 | -0.028 | 121.909
4 | 0.648 | 0.00497 | -0.028 | 130.44
4.5 | 0.706 | 0.00518 | -0.028 | 136.394
5 | 0.762 | 0.00528 | -0.028 | 144.254
5.5 | 0.816 | 0.00542 | -0.029 | 150.621
6 | 0.867 | 0.00565 | -0.029 | 153.598
6.5 | 0.914 | 0.01005 | -0.029 | 90.986
7 | 0.956 | 0.01057 | -0.029 | 90.473
7.5 | 0.991 | 0.01115 | -0.03 | 88.924
8 | 1.019 | 0.01168 | -0.03 | 87.222
8.5 | 1.038 | 0.01237 | -0.03 | 83.903
9 | 1.047 | 0.01313 | -0.031 | 79.758
9.5 | 1.042 | 0.01389 | -0.031 | 74.964
10 | 1.023 | 0.01492 | -0.031 | 68.557
10.5 | 0.976 | 0.01634 | -0.031 | 59.702
11 | 0.905 | 0.02029 | -0.03 | 44.631
11.5 | 0.81 | 0.03169 | -0.028 | 25.573
12 | 0.712 | 0.05081 | -0.026 | 14.003
12.5 | 0.621 | 0.07038 | -0.023 | 8.827
13 | 0.541 | 0.08248 | -0.021 | 6.562
13.5 | 0.462 | 0.09122 | -0.02 | 5.066
14 | 0.38 | 0.0988 | -0.019 | 3.843

## 94. Re 7M Mach 0.25 (2)
BIGFOIL.COM POLAR EXPORT
SM8016m
SM8016m |  |  |  | Cl Max: | 1.6389 | at alpha= | 13.5 | deg
XFOIL ncrit=9 |  |  |  | L/D Max: | 126.471 | at alpha= | 6 | deg
Re: | 7000000 |  |  | Cd Min: | 0.18547 | at alpha= | -14.5 | deg
Mach: | 0.25 |  |  | Cl=0 at alpha= | -1.374 | deg
|  |  |  | @ Cl=0.1, Cd= | 0.0052509
|  |  |  | @ Cl=0.4, Cd= | 0.0046791
|  |  |  | @ Cl=0.6, Cd= | 0.0049795
alpha (deg) | Cl | Cd | Cm | Cl/Cd
-14.5 | -0.6988 | 0.18547 | 0.0541 | -3.7677
-14 | -0.6856 | 0.17716 | 0.0505 | -3.8699
-13.5 | -0.6704 | 0.16997 | 0.0474 | -3.9442
-13 | -0.6644 | 0.16042 | 0.0436 | -4.1416
-12.5 | -0.6577 | 0.15111 | 0.04 | -4.3525
-12 | -0.6633 | 0.13833 | 0.0353 | -4.7951
-11 | -0.6691 | 0.11678 | 0.0264 | -5.7296
-10.5 | -0.6669 | 0.1079 | 0.0223 | -6.1807
-10 | -0.6729 | 0.09722 | 0.017 | -6.9214
-9.5 | -0.9313 | 0.02021 | -0.0361 | -46.0811
-9 | -0.8916 | 0.01486 | -0.0346 | -60
-8.5 | -0.8404 | 0.01198 | -0.0332 | -70.1503
-8 | -0.7847 | 0.01016 | -0.0319 | -77.2343
-7.5 | -0.7252 | 0.00888 | -0.0313 | -81.6667
-7 | -0.6634 | 0.00802 | -0.031 | -82.7182
-6.5 | -0.6079 | 0.00766 | -0.0293 | -79.3603
-6 | -0.5495 | 0.00735 | -0.0285 | -74.7619
-5.5 | -0.491 | 0.00675 | -0.0278 | -72.7407
-5 | -0.4315 | 0.00651 | -0.0274 | -66.2826
-4.5 | -0.372 | 0.00632 | -0.0271 | -58.8608
-4 | -0.3123 | 0.00619 | -0.027 | -50.4523
-3.5 | -0.2528 | 0.00599 | -0.0268 | -42.2037
-3 | -0.1932 | 0.00592 | -0.0268 | -32.6351
-2.5 | -0.1337 | 0.00581 | -0.0268 | -23.012
-2 | -0.0742 | 0.00573 | -0.0269 | -12.9494
-1.5 | -0.0149 | 0.00562 | -0.0269 | -2.6512
-0.5 | 0.1034 | 0.00524 | -0.0273 | 19.7328
0 | 0.1625 | 0.00511 | -0.0276 | 31.8004
0.5 | 0.2214 | 0.0049 | -0.0279 | 45.1837
1 | 0.2804 | 0.00479 | -0.0281 | 58.5386
1.5 | 0.3394 | 0.00472 | -0.0283 | 71.9068
2 | 0.3983 | 0.00468 | -0.0285 | 85.1068
2.5 | 0.457 | 0.00465 | -0.0286 | 98.2796
3 | 0.5147 | 0.00464 | -0.0284 | 110.9267
3.5 | 0.5673 | 0.00475 | -0.0269 | 119.4316
4 | 0.63 | 0.00519 | -0.0279 | 121.3873
4.5 | 0.6885 | 0.00559 | -0.0278 | 123.1664
5 | 0.747 | 0.00598 | -0.0277 | 124.9164
5.5 | 0.8053 | 0.00641 | -0.0275 | 125.6318
6 | 0.8638 | 0.00683 | -0.0273 | 126.4714
6.5 | 0.9218 | 0.00733 | -0.0269 | 125.7572
7 | 0.98 | 0.0078 | -0.0265 | 125.641
7.5 | 1.038 | 0.00831 | -0.026 | 124.9097
8 | 1.0958 | 0.00883 | -0.0254 | 124.0997
8.5 | 1.1535 | 0.0094 | -0.0247 | 122.7128
9 | 1.2108 | 0.01 | -0.0239 | 121.08
9.5 | 1.2669 | 0.01083 | -0.0228 | 116.9806
10 | 1.3232 | 0.01158 | -0.0217 | 114.266
10.5 | 1.3786 | 0.01245 | -0.0204 | 110.7309
11 | 1.433 | 0.01342 | -0.019 | 106.7809
11.5 | 1.4852 | 0.01465 | -0.0171 | 101.3788
12 | 1.5309 | 0.0166 | -0.0146 | 92.2229
12.5 | 1.5763 | 0.01836 | -0.012 | 85.8551
13 | 1.6141 | 0.0207 | -0.0087 | 77.9758
13.5 | 1.6389 | 0.0238 | -0.0044 | 68.8613
14 | 1.6368 | 0.0276 | 0.002 | 59.3043
14.5 | 1.6184 | 0.0338 | 0.0044 | 47.8817
15 | 1.5922 | 0.04397 | -0.0003 | 36.2111
15.5 | 1.5535 | 0.05785 | -0.0089 | 26.8539
16 | 1.5063 | 0.07321 | -0.0175 | 20.5751
16.5 | 1.449 | 0.09002 | -0.0263 | 16.0964
17 | 1.385 | 0.10839 | -0.0358 | 12.7779
17.5 | 1.3211 | 0.12774 | -0.0461 | 10.3421
18 | 1.2557 | 0.14868 | -0.0579 | 8.4457
18.5 | 1.1951 | 0.17071 | -0.0714 | 7.0008

## 95. Re 7M Mach 0.50 (1)
BIGFOIL.COM POLAR EXPORT
SM8016m
SM8016m |  |  |  | Cl Max: | 1.152 | at alpha= | 20 | deg
JavaFoil+Calcfoil stall+Eppler ext transition |  |  |  | L/D Max: | 149.049 | at alpha= | 5 | deg
Re: | 7000000 |  |  | Cd Min: | 0.00487 | at alpha= | 1.5 | deg
Mach: | 0.5 |  |  | Cl=0 at alpha= | -1.3823 | deg
|  |  |  | @ Cl=0.1, Cd= | 0.0049872
|  |  |  | @ Cl=0.4, Cd= | 0.0048729
|  |  |  | @ Cl=0.6, Cd= | 0.0050088
alpha (deg) | Cl | Cd | Cm | Cl/Cd
-20 | -1.014 | 0.13205 | -0.014 | -7.678
-19.5 | -0.973 | 0.14616 | -0.012 | -6.655
-19 | -0.955 | 0.12931 | -0.013 | -7.388
-18.5 | -0.921 | 0.13676 | -0.012 | -6.732
-18 | -0.906 | 0.11705 | -0.014 | -7.741
-17.5 | -0.868 | 0.1266 | -0.012 | -6.858
-17 | -0.855 | 0.10669 | -0.014 | -8.014
-16.5 | -0.815 | 0.11595 | -0.012 | -7.032
-16 | -0.798 | 0.10091 | -0.014 | -7.91
-15.5 | -0.762 | 0.10685 | -0.012 | -7.135
-15 | -0.753 | 0.08521 | -0.015 | -8.839
-14.5 | -0.71 | 0.09687 | -0.013 | -7.331
-14 | -0.7 | 0.07746 | -0.016 | -9.034
-13.5 | -0.657 | 0.08819 | -0.013 | -7.449
-13 | -0.651 | 0.0654 | -0.017 | -9.96
-12.5 | -0.605 | 0.07845 | -0.013 | -7.715
-12 | -0.577 | 0.07655 | -0.013 | -7.539
-11.5 | -0.553 | 0.06903 | -0.014 | -8.017
-11 | -0.523 | 0.06886 | -0.013 | -7.595
-10.5 | -0.502 | 0.05975 | -0.015 | -8.399
-10 | -0.471 | 0.05967 | -0.014 | -7.901
-9.5 | -0.441 | 0.05962 | -0.013 | -7.404
-9 | -0.416 | 0.05405 | -0.014 | -7.706
-8.5 | -0.388 | 0.0522 | -0.014 | -7.442
-8 | -0.431 | 0.01258 | -0.024 | -34.262
-7.5 | -0.335 | 0.04573 | -0.015 | -7.332
-7 | -0.307 | 0.04467 | -0.014 | -6.863
-6.5 | -0.344 | 0.00926 | -0.026 | -37.156
-6 | -0.311 | 0.00946 | -0.026 | -32.847
-5.5 | -0.277 | 0.00585 | -0.026 | -47.333
-5 | -0.315 | 0.00583 | -0.026 | -54.114
-4.5 | -0.357 | 0.0057 | -0.027 | -62.605
-4 | -0.323 | 0.00563 | -0.027 | -57.359
-3.5 | -0.271 | 0.0055 | -0.027 | -49.381
-3 | -0.212 | 0.0054 | -0.027 | -39.253
-2.5 | -0.149 | 0.00535 | -0.028 | -27.774
-2 | -0.083 | 0.00532 | -0.028 | -15.542
-1.5 | -0.016 | 0.00526 | -0.028 | -2.982
-1 | 0.052 | 0.00498 | -0.028 | 10.392
-0.5 | 0.119 | 0.00499 | -0.029 | 23.939
0 | 0.188 | 0.00496 | -0.029 | 37.811
0.5 | 0.255 | 0.00491 | -0.029 | 51.997
1 | 0.323 | 0.00488 | -0.03 | 66.15
1.5 | 0.39 | 0.00487 | -0.03 | 80.185
2 | 0.458 | 0.00489 | -0.03 | 93.648
2.5 | 0.525 | 0.00491 | -0.03 | 106.869
3 | 0.591 | 0.00499 | -0.031 | 118.579
3.5 | 0.658 | 0.00513 | -0.031 | 128.229
4 | 0.723 | 0.00533 | -0.031 | 135.679
4.5 | 0.785 | 0.00546 | -0.032 | 143.716
5 | 0.844 | 0.00566 | -0.032 | 149.049
5.5 | 0.897 | 0.00995 | -0.032 | 90.111
6 | 0.939 | 0.01106 | -0.032 | 84.865
6.5 | 0.962 | 0.0119 | -0.033 | 80.821
7 | 0.943 | 0.013 | -0.033 | 72.541
7.5 | 0.597 | 0.01434 | -0.033 | 41.635
8 | 0.626 | 0.01519 | -0.033 | 41.245
8.5 | 0.647 | 0.01717 | -0.033 | 37.664
9 | 0.663 | 0.02036 | -0.032 | 32.573
9.5 | 0.7 | 0.01991 | -0.033 | 35.134
10 | 0.713 | 0.02456 | -0.032 | 29.023
10.5 | 0.736 | 0.02759 | -0.032 | 26.677
11 | 0.749 | 0.03446 | -0.031 | 21.738
11.5 | 0.775 | 0.03725 | -0.031 | 20.808
12 | 0.8 | 0.0406 | -0.031 | 19.7
12.5 | 0.831 | 0.04116 | -0.031 | 20.197
13 | 0.783 | 0.08729 | -0.022 | 8.969
13.5 | 0.807 | 0.09247 | -0.022 | 8.727
14 | 0.849 | 0.08541 | -0.025 | 9.945
14.5 | 0.919 | 0.0621 | -0.03 | 14.797
15 | 0.892 | 0.10209 | -0.024 | 8.74
15.5 | 0.911 | 0.11022 | -0.022 | 8.267
16 | 0.979 | 0.08515 | -0.029 | 11.492
16.5 | 1.031 | 0.07154 | -0.031 | 14.407
17 | 0.991 | 0.1226 | -0.023 | 8.083
17.5 | 1.041 | 0.10823 | -0.028 | 9.619
18 | 1.064 | 0.11783 | -0.028 | 9.03
18.5 | 1.073 | 0.13272 | -0.025 | 8.082
19 | 1.122 | 0.11805 | -0.029 | 9.501
19.5 | 1.119 | 0.14677 | -0.025 | 7.626
20 | 1.152 | 0.14282 | -0.026 | 8.069

## 96. Re 7M Mach 0.50 (2)
BIGFOIL.COM POLAR EXPORT
SM8016m
SM8016m |  |  |  | Cl Max: | 1.2613 | at alpha= | 8 | deg
XFOIL ncrit=9 |  |  |  | L/D Max: | 130.744 | at alpha= | 5 | deg
Re: | 7000000 |  |  | Cd Min: | 0.29516 | at alpha= | -20 | deg
Mach: | 0.5 |  |  | Cl=0 at alpha= | -1.3719 | deg
|  |  |  | @ Cl=0.1, Cd= | 0.0054564
|  |  |  | @ Cl=0.4, Cd= | 0.0048724
|  |  |  | @ Cl=0.6, Cd= | 0.0049424
alpha (deg) | Cl | Cd | Cm | Cl/Cd
-20 | -0.9611 | 0.29516 | 0.1155 | -3.2562
-19.5 | -0.9391 | 0.28632 | 0.11 | -3.2799
-19 | -0.9156 | 0.27693 | 0.1047 | -3.3063
-18.5 | -0.8929 | 0.26814 | 0.0994 | -3.33
-18 | -0.8718 | 0.25922 | 0.0941 | -3.3632
-17.5 | -0.8495 | 0.25109 | 0.0892 | -3.3832
-17 | -0.8273 | 0.24292 | 0.0843 | -3.4056
-16.5 | -0.8053 | 0.23464 | 0.0796 | -3.4321
-16 | -0.7831 | 0.22622 | 0.075 | -3.4617
-15.5 | -0.7619 | 0.21755 | 0.0704 | -3.5022
-15 | -0.7449 | 0.20684 | 0.0654 | -3.6013
-14.5 | -0.7244 | 0.19891 | 0.0612 | -3.6418
-14 | -0.7047 | 0.19071 | 0.057 | -3.6951
-13.5 | -0.6865 | 0.18208 | 0.053 | -3.7703
-13 | -0.6678 | 0.17371 | 0.0491 | -3.8443
-12.5 | -0.651 | 0.16523 | 0.0453 | -3.94
-12 | -0.6388 | 0.15615 | 0.0415 | -4.0909
-11.5 | -0.6254 | 0.14755 | 0.0379 | -4.2386
-11 | -0.6151 | 0.13849 | 0.0342 | -4.4415
-10.5 | -0.6063 | 0.12934 | 0.0305 | -4.6876
-10 | -0.5986 | 0.12034 | 0.0269 | -4.9742
-9.5 | -0.5943 | 0.11086 | 0.0228 | -5.3608
-9 | -0.5849 | 0.10286 | 0.0191 | -5.6864
-8.5 | -0.5767 | 0.09474 | 0.0152 | -6.0872
-8 | -0.5715 | 0.08611 | 0.0107 | -6.6369
-7.5 | -0.5699 | 0.07691 | 0.0051 | -7.41
-7 | -0.5719 | 0.06722 | -0.0024 | -8.5079
-6 | -0.5453 | 0.04042 | -0.0326 | -13.4908
-5.5 | -0.5211 | 0.02705 | -0.0384 | -19.2643
-5 | -0.4864 | 0.01565 | -0.0385 | -31.0799
-4.5 | -0.4344 | 0.00859 | -0.0361 | -50.5704
-4 | -0.3653 | 0.00711 | -0.0342 | -51.3783
-3.5 | -0.2946 | 0.00652 | -0.0328 | -45.184
-3 | -0.2244 | 0.00618 | -0.0319 | -36.3107
-2.5 | -0.1547 | 0.00604 | -0.0313 | -25.6126
-2 | -0.0858 | 0.00592 | -0.0309 | -14.4932
-1.5 | -0.0174 | 0.00581 | -0.0307 | -2.9948
-1 | 0.0505 | 0.00564 | -0.0306 | 8.9539
-0.5 | 0.1179 | 0.00539 | -0.0306 | 21.8738
0 | 0.1853 | 0.00524 | -0.0307 | 35.3626
0.5 | 0.2524 | 0.00503 | -0.0309 | 50.1789
1 | 0.3197 | 0.00493 | -0.0311 | 64.8479
1.5 | 0.3871 | 0.00488 | -0.0312 | 79.3238
2 | 0.4546 | 0.00484 | -0.0312 | 93.9256
2.5 | 0.522 | 0.00483 | -0.031 | 108.0745
3 | 0.5881 | 0.0049 | -0.0303 | 120.0204
3.5 | 0.6498 | 0.00512 | -0.0284 | 126.9141
4 | 0.7228 | 0.00563 | -0.0288 | 128.3837
4.5 | 0.7918 | 0.0061 | -0.0279 | 129.8033
5 | 0.8616 | 0.00659 | -0.0268 | 130.7436
5.5 | 0.9317 | 0.00717 | -0.0254 | 129.9442
6 | 1.0027 | 0.00779 | -0.0236 | 128.7163
6.5 | 1.0747 | 0.00847 | -0.0214 | 126.8831
7 | 1.1478 | 0.00924 | -0.0187 | 124.2208
7.5 | 1.2173 | 0.01083 | -0.0145 | 112.4007
8 | 1.2613 | 0.01533 | -0.0077 | 82.2766
8.5 | 1.2591 | 0.02324 | -0.0003 | 54.1781
9 | 1.2265 | 0.031 | 0.0048 | 39.5645
9.5 | 1.194 | 0.04274 | -0.0035 | 27.9364
10 | 1.1643 | 0.05714 | -0.0154 | 20.3763
10.5 | 1.1337 | 0.07088 | -0.024 | 15.9946
11 | 1.104 | 0.08402 | -0.0308 | 13.1397
11.5 | 1.0767 | 0.09675 | -0.0368 | 11.1287
12 | 1.0523 | 0.10926 | -0.0428 | 9.6312
12.5 | 1.0319 | 0.12178 | -0.0491 | 8.4735
13 | 1.0158 | 0.13446 | -0.0558 | 7.5547

## 97. Re 8M Mach 0.00 (1)
BIGFOIL.COM POLAR EXPORT
SM8016m
SM8016m |  |  |  | Cl Max: | 1.088 | at alpha= | 10.5 | deg
JavaFoil+Calcfoil stall+Eppler ext transition |  |  |  | L/D Max: | 151.338 | at alpha= | 7.5 | deg
Re: | 8000000 |  |  | Cd Min: | 0.00484 | at alpha= | 2.5 | deg
Mach: | 0 |  |  | Cl=0 at alpha= | -1.3814 | deg
|  |  |  | @ Cl=0.1, Cd= | 0.00497
|  |  |  | @ Cl=0.4, Cd= | 0.0048495
|  |  |  | @ Cl=0.6, Cd= | 0.0050405
alpha (deg) | Cl | Cd | Cm | Cl/Cd
-13.5 | -0.426 | 0.0899 | -0.01 | -4.737
-13 | -0.443 | 0.0852 | -0.01 | -5.2
-12.5 | -0.46 | 0.08054 | -0.011 | -5.708
-12 | -0.475 | 0.07633 | -0.011 | -6.223
-11.5 | -0.489 | 0.0715 | -0.011 | -6.84
-11 | -0.501 | 0.06731 | -0.011 | -7.438
-10.5 | -0.51 | 0.06339 | -0.011 | -8.038
-10 | -0.516 | 0.05934 | -0.012 | -8.689
-9.5 | -0.52 | 0.05408 | -0.013 | -9.615
-9 | -0.535 | 0.03977 | -0.016 | -13.465
-8.5 | -0.624 | 0.00956 | -0.022 | -65.273
-8 | -0.607 | 0.00613 | -0.022 | -99.085
-7.5 | -0.585 | 0.00604 | -0.022 | -96.95
-7 | -0.558 | 0.00593 | -0.022 | -94.147
-6.5 | -0.525 | 0.00581 | -0.022 | -90.319
-6 | -0.487 | 0.00569 | -0.023 | -85.685
-5.5 | -0.445 | 0.00563 | -0.023 | -78.992
-5 | -0.399 | 0.00553 | -0.023 | -72.138
-4.5 | -0.349 | 0.00545 | -0.023 | -64.084
-4 | -0.297 | 0.00541 | -0.023 | -54.844
-3.5 | -0.242 | 0.00537 | -0.024 | -45.181
-3 | -0.187 | 0.00533 | -0.024 | -35.011
-2.5 | -0.13 | 0.00529 | -0.024 | -24.521
-2 | -0.072 | 0.00529 | -0.024 | -13.589
-1.5 | -0.014 | 0.00502 | -0.024 | -2.711
-1 | 0.045 | 0.00497 | -0.025 | 9.035
-0.5 | 0.104 | 0.00497 | -0.025 | 20.815
0 | 0.162 | 0.00497 | -0.025 | 32.693
0.5 | 0.221 | 0.00494 | -0.025 | 44.732
1 | 0.28 | 0.00489 | -0.026 | 57.166
1.5 | 0.338 | 0.00487 | -0.026 | 69.447
2 | 0.397 | 0.00485 | -0.026 | 81.786
2.5 | 0.455 | 0.00484 | -0.026 | 93.921
3 | 0.513 | 0.00488 | -0.027 | 105.11
3.5 | 0.571 | 0.00501 | -0.027 | 114.033
4 | 0.628 | 0.00507 | -0.027 | 123.846
4.5 | 0.684 | 0.00522 | -0.027 | 131.042
5 | 0.739 | 0.00535 | -0.028 | 138.235
5.5 | 0.792 | 0.00542 | -0.028 | 146.206
6 | 0.843 | 0.00562 | -0.028 | 150.078
6.5 | 0.892 | 0.006 | -0.028 | 148.571
7 | 0.936 | 0.00623 | -0.029 | 150.304
7.5 | 0.976 | 0.00645 | -0.029 | 151.338
8 | 1.011 | 0.01089 | -0.029 | 92.858
8.5 | 1.04 | 0.01141 | -0.029 | 91.149
9 | 1.064 | 0.01192 | -0.03 | 89.259
9.5 | 1.079 | 0.01251 | -0.03 | 86.284
10 | 1.087 | 0.01252 | -0.03 | 86.831
10.5 | 1.088 | 0.01321 | -0.03 | 82.327
11 | 1.082 | 0.01486 | -0.031 | 72.81
11.5 | 1.056 | 0.01587 | -0.03 | 66.561
12 | 1.022 | 0.01798 | -0.03 | 56.819
12.5 | 0.979 | 0.02159 | -0.03 | 45.357
13 | 0.921 | 0.0303 | -0.029 | 30.41
13.5 | 0.865 | 0.04243 | -0.027 | 20.378
14 | 0.814 | 0.05498 | -0.026 | 14.805
14.5 | 0.761 | 0.07214 | -0.025 | 10.555
15 | 0.715 | 0.08676 | -0.023 | 8.242
15.5 | 0.675 | 0.09697 | -0.022 | 6.956

## 98. Re 8M Mach 0.00 (2)
BIGFOIL.COM POLAR EXPORT
SM8016m
SM8016m |  |  |  | Cl Max: | 1.8568 | at alpha= | 18 | deg
XFOIL ncrit=9 |  |  |  | L/D Max: | 128.756 | at alpha= | 7.5 | deg
Re: | 8000000 |  |  | Cd Min: | 0.0734 | at alpha= | 20 | deg
Mach: | 0 |  |  | Cl=0 at alpha= | -1.3728 | deg
|  |  |  | @ Cl=0.1, Cd= | 0.0051789
|  |  |  | @ Cl=0.4, Cd= | 0.0046844
|  |  |  | @ Cl=0.6, Cd= | 0.0049848
alpha (deg) | Cl | Cd | Cm | Cl/Cd
-16.5 | -1.4388 | 0.03998 | -0.0365 | -35.988
-16 | -1.4642 | 0.03316 | -0.0366 | -44.1556
-15.5 | -1.4429 | 0.03 | -0.0354 | -48.0967
-15 | -1.4112 | 0.02763 | -0.0343 | -51.0749
-14.5 | -1.3752 | 0.0255 | -0.0333 | -53.9294
-14 | -1.3352 | 0.02365 | -0.0324 | -56.4567
-13.5 | -1.2927 | 0.02198 | -0.0316 | -58.8126
-13 | -1.2486 | 0.02036 | -0.0309 | -61.3261
-12.5 | -1.2021 | 0.01899 | -0.0302 | -63.3017
-12 | -1.1641 | 0.01554 | -0.0291 | -74.9099
-11.5 | -1.1177 | 0.01358 | -0.0283 | -82.3049
-11 | -1.0682 | 0.01216 | -0.0277 | -87.8454
-10.5 | -1.0167 | 0.01109 | -0.0272 | -91.6772
-10 | -0.9642 | 0.01013 | -0.0269 | -95.1826
-9.5 | -0.9107 | 0.00937 | -0.0266 | -97.1932
-9 | -0.8566 | 0.00869 | -0.0263 | -98.5731
-8.5 | -0.8019 | 0.00814 | -0.0262 | -98.5135
-8 | -0.7467 | 0.0077 | -0.026 | -96.974
-7.5 | -0.6862 | 0.00733 | -0.0271 | -93.6153
-7 | -0.6346 | 0.00714 | -0.026 | -88.8796
-6.5 | -0.5805 | 0.00695 | -0.0255 | -83.5252
-6 | -0.5252 | 0.00657 | -0.0253 | -79.9391
-5 | -0.4129 | 0.00619 | -0.0252 | -66.7044
-4.5 | -0.3563 | 0.0061 | -0.0252 | -58.4098
-4 | -0.2996 | 0.00596 | -0.0253 | -50.2685
-3.5 | -0.2427 | 0.00584 | -0.0254 | -41.5582
-3 | -0.1857 | 0.00576 | -0.0255 | -32.2396
-2.5 | -0.1286 | 0.00569 | -0.0257 | -22.6011
-2 | -0.0715 | 0.00562 | -0.0258 | -12.7224
-1.5 | -0.0145 | 0.00551 | -0.026 | -2.6316
-1 | 0.0425 | 0.00533 | -0.0262 | 7.9737
-0.5 | 0.0995 | 0.00518 | -0.0264 | 19.2085
0 | 0.1565 | 0.00506 | -0.0267 | 30.9289
0.5 | 0.2134 | 0.00487 | -0.027 | 43.8193
1 | 0.2703 | 0.00477 | -0.0273 | 56.6667
1.5 | 0.3272 | 0.00472 | -0.0275 | 69.322
2 | 0.384 | 0.00469 | -0.0278 | 81.8763
2.5 | 0.4406 | 0.00467 | -0.028 | 94.3469
3 | 0.4967 | 0.0047 | -0.0281 | 105.6809
3.5 | 0.5505 | 0.00475 | -0.0276 | 115.8947
4 | 0.6053 | 0.00501 | -0.0273 | 120.8184
4.5 | 0.6622 | 0.00537 | -0.0276 | 123.3147
5 | 0.7181 | 0.00573 | -0.0277 | 125.3229
5.5 | 0.7737 | 0.00611 | -0.0278 | 126.6285
6 | 0.8292 | 0.00648 | -0.0278 | 127.963
6.5 | 0.8844 | 0.00688 | -0.0278 | 128.5465
7 | 0.9393 | 0.0073 | -0.0278 | 128.6712
7.5 | 0.994 | 0.00772 | -0.0277 | 128.7565
8 | 1.0483 | 0.00816 | -0.0277 | 128.4681
8.5 | 1.1022 | 0.00864 | -0.0275 | 127.5694
9 | 1.1559 | 0.0091 | -0.0274 | 127.022
9.5 | 1.2091 | 0.00958 | -0.0272 | 126.2109
10 | 1.2614 | 0.01018 | -0.027 | 123.9096
10.5 | 1.3132 | 0.0108 | -0.0266 | 121.5926
11 | 1.365 | 0.01136 | -0.0263 | 120.1585
11.5 | 1.4158 | 0.01199 | -0.0259 | 118.0817
12 | 1.4653 | 0.01274 | -0.0254 | 115.0157
12.5 | 1.5136 | 0.01361 | -0.0247 | 111.2123
13 | 1.5603 | 0.01459 | -0.0238 | 106.9431
13.5 | 1.6058 | 0.01561 | -0.0228 | 102.87
14 | 1.6512 | 0.01651 | -0.0219 | 100.0121
14.5 | 1.695 | 0.01748 | -0.0208 | 96.968
15 | 1.7367 | 0.01856 | -0.0195 | 93.5722
15.5 | 1.7755 | 0.01977 | -0.0179 | 89.8078
16 | 1.8104 | 0.02116 | -0.0158 | 85.5577
16.5 | 1.8394 | 0.02278 | -0.0132 | 80.7463
17 | 1.8514 | 0.02476 | -0.0083 | 74.7738
17.5 | 1.8563 | 0.0276 | -0.0044 | 67.2572
18 | 1.8568 | 0.03175 | -0.0026 | 58.4819
18.5 | 1.8498 | 0.03779 | -0.0032 | 48.9495
19 | 1.8307 | 0.04651 | -0.0064 | 39.3614
19.5 | 1.7974 | 0.05803 | -0.0117 | 30.9736
20 | 1.7417 | 0.0734 | -0.019 | 23.7289

## 99. Re 8M Mach 0.10 (1)
BIGFOIL.COM POLAR EXPORT
SM8016m
SM8016m |  |  |  | Cl Max: | 1.081 | at alpha= | 10 | deg
JavaFoil+Calcfoil stall+Eppler ext transition |  |  |  | L/D Max: | 153.652 | at alpha= | 6 | deg
Re: | 8000000 |  |  | Cd Min: | 0.00478 | at alpha= | 1 | deg
Mach: | 0.1 |  |  | Cl=0 at alpha= | -1.3814 | deg
|  |  |  | @ Cl=0.1, Cd= | 0.0048893
|  |  |  | @ Cl=0.4, Cd= | 0.0047898
|  |  |  | @ Cl=0.6, Cd= | 0.0049593
alpha (deg) | Cl | Cd | Cm | Cl/Cd
-13.5 | -0.389 | 0.09047 | -0.01 | -4.295
-13 | -0.409 | 0.08595 | -0.01 | -4.755
-12.5 | -0.428 | 0.08121 | -0.011 | -5.274
-12 | -0.447 | 0.07686 | -0.011 | -5.813
-11.5 | -0.464 | 0.07229 | -0.011 | -6.417
-11 | -0.479 | 0.06797 | -0.011 | -7.047
-10.5 | -0.491 | 0.06403 | -0.011 | -7.671
-10 | -0.5 | 0.06011 | -0.012 | -8.322
-9.5 | -0.506 | 0.05576 | -0.012 | -9.078
-9 | -0.513 | 0.04834 | -0.014 | -10.607
-8.5 | -0.616 | 0.00989 | -0.022 | -62.292
-8 | -0.602 | 0.00604 | -0.022 | -99.635
-7.5 | -0.582 | 0.00594 | -0.022 | -97.949
-7 | -0.556 | 0.00581 | -0.022 | -95.652
-6.5 | -0.525 | 0.00569 | -0.022 | -92.166
-6 | -0.488 | 0.00561 | -0.023 | -86.934
-5.5 | -0.446 | 0.00551 | -0.023 | -80.909
-5 | -0.4 | 0.00542 | -0.023 | -73.851
-4.5 | -0.35 | 0.00538 | -0.023 | -65.131
-4 | -0.298 | 0.00533 | -0.023 | -55.862
-3.5 | -0.244 | 0.00528 | -0.024 | -46.084
-3 | -0.187 | 0.00524 | -0.024 | -35.77
-2.5 | -0.13 | 0.00522 | -0.024 | -24.975
-2 | -0.072 | 0.00518 | -0.024 | -13.95
-1.5 | -0.014 | 0.00494 | -0.025 | -2.767
-1 | 0.045 | 0.00488 | -0.025 | 9.239
-0.5 | 0.104 | 0.00489 | -0.025 | 21.281
0 | 0.163 | 0.00488 | -0.025 | 33.461
0.5 | 0.222 | 0.00483 | -0.025 | 46.027
1 | 0.281 | 0.00478 | -0.026 | 58.853
1.5 | 0.34 | 0.00478 | -0.026 | 71.172
2 | 0.399 | 0.00479 | -0.026 | 83.307
2.5 | 0.457 | 0.00478 | -0.026 | 95.59
3 | 0.516 | 0.00482 | -0.027 | 106.869
3.5 | 0.574 | 0.0049 | -0.027 | 117.059
4 | 0.631 | 0.00503 | -0.027 | 125.605
4.5 | 0.688 | 0.00516 | -0.027 | 133.381
5 | 0.743 | 0.00528 | -0.028 | 140.637
5.5 | 0.796 | 0.00536 | -0.028 | 148.522
6 | 0.847 | 0.00551 | -0.028 | 153.652
6.5 | 0.895 | 0.0059 | -0.028 | 151.717
7 | 0.94 | 0.00613 | -0.029 | 153.365
7.5 | 0.979 | 0.01048 | -0.029 | 93.415
8 | 1.013 | 0.01095 | -0.029 | 92.453
8.5 | 1.041 | 0.01151 | -0.029 | 90.418
9 | 1.063 | 0.01203 | -0.03 | 88.393
9.5 | 1.076 | 0.01269 | -0.03 | 84.797
10 | 1.081 | 0.01337 | -0.03 | 80.838
10.5 | 1.078 | 0.01338 | -0.03 | 80.602
11 | 1.068 | 0.01518 | -0.031 | 70.343
11.5 | 1.034 | 0.01634 | -0.031 | 63.309
12 | 0.993 | 0.01892 | -0.03 | 52.497
12.5 | 0.94 | 0.02424 | -0.029 | 38.797
13 | 0.877 | 0.03512 | -0.028 | 24.974
13.5 | 0.813 | 0.05123 | -0.026 | 15.864
14 | 0.759 | 0.06599 | -0.025 | 11.498
14.5 | 0.711 | 0.07922 | -0.024 | 8.973
15 | 0.662 | 0.09378 | -0.022 | 7.064

## 100. Re 8M Mach 0.10 (2)
BIGFOIL.COM POLAR EXPORT
SM8016m
SM8016m |  |  |  | Cl Max: | 1.831 | at alpha= | 17 | deg
XFOIL ncrit=9 |  |  |  | L/D Max: | 128.638 | at alpha= | 7.5 | deg
Re: | 8000000 |  |  | Cd Min: | 0.09832 | at alpha= | 20 | deg
Mach: | 0.1 |  |  | Cl=0 at alpha= | -1.3735 | deg
|  |  |  | @ Cl=0.1, Cd= | 0.0051903
|  |  |  | @ Cl=0.4, Cd= | 0.0046952
|  |  |  | @ Cl=0.6, Cd= | 0.0049792
alpha (deg) | Cl | Cd | Cm | Cl/Cd
-15 | -1.3686 | 0.03591 | -0.0374 | -38.1119
-14.5 | -1.3571 | 0.03107 | -0.0366 | -43.6788
-14 | -1.3273 | 0.02796 | -0.0355 | -47.4714
-13.5 | -1.2906 | 0.02543 | -0.0345 | -50.7511
-13 | -1.2503 | 0.02313 | -0.0335 | -54.0553
-12.5 | -1.2062 | 0.02125 | -0.0327 | -56.7624
-12 | -1.1606 | 0.01941 | -0.0318 | -59.7939
-11.5 | -1.1231 | 0.01547 | -0.0305 | -72.5986
-11 | -1.0763 | 0.01323 | -0.0295 | -81.353
-10.5 | -1.0253 | 0.0118 | -0.0288 | -86.8898
-10 | -0.9728 | 0.01062 | -0.0282 | -91.6008
-9.5 | -0.9188 | 0.00972 | -0.0277 | -94.5267
-9 | -0.8642 | 0.00895 | -0.0273 | -96.5587
-8.5 | -0.8089 | 0.00833 | -0.027 | -97.1068
-8 | -0.7531 | 0.00782 | -0.0268 | -96.3043
-7.5 | -0.6919 | 0.0074 | -0.0278 | -93.5
-7 | -0.6397 | 0.00719 | -0.0265 | -88.9708
-6.5 | -0.5848 | 0.00707 | -0.026 | -82.7157
-6 | -0.5291 | 0.00663 | -0.0257 | -79.8039
-5.5 | -0.4727 | 0.00639 | -0.0255 | -73.975
-5 | -0.4158 | 0.00622 | -0.0255 | -66.8489
-4.5 | -0.3588 | 0.00611 | -0.0255 | -58.7234
-4 | -0.3016 | 0.00598 | -0.0255 | -50.4348
-3.5 | -0.2443 | 0.00585 | -0.0256 | -41.7607
-3 | -0.1869 | 0.00577 | -0.0257 | -32.3917
-2.5 | -0.1294 | 0.00569 | -0.0258 | -22.7417
-2 | -0.072 | 0.00562 | -0.026 | -12.8114
-1.5 | -0.0145 | 0.00551 | -0.0261 | -2.6316
-1 | 0.0428 | 0.00535 | -0.0263 | 8
-0.5 | 0.1001 | 0.00519 | -0.0266 | 19.2871
0 | 0.1575 | 0.00506 | -0.0268 | 31.1265
0.5 | 0.2147 | 0.00488 | -0.0271 | 43.9959
1 | 0.2719 | 0.00478 | -0.0274 | 56.8828
1.5 | 0.3291 | 0.00473 | -0.0277 | 69.5772
2 | 0.3862 | 0.0047 | -0.0279 | 82.1702
2.5 | 0.4432 | 0.00468 | -0.0281 | 94.7009
3 | 0.4997 | 0.0047 | -0.0282 | 106.3191
3.5 | 0.5538 | 0.00477 | -0.0277 | 116.1006
4 | 0.609 | 0.00502 | -0.0274 | 121.3147
4.5 | 0.6663 | 0.00539 | -0.0277 | 123.6178
5 | 0.7226 | 0.00575 | -0.0277 | 125.6696
5.5 | 0.7786 | 0.00614 | -0.0278 | 126.8078
6 | 0.8346 | 0.00651 | -0.0278 | 128.2028
6.5 | 0.8902 | 0.00693 | -0.0277 | 128.456
7 | 0.9456 | 0.00736 | -0.0276 | 128.4783
7.5 | 1.0008 | 0.00778 | -0.0275 | 128.6375
8 | 1.0557 | 0.00822 | -0.0274 | 128.4307
8.5 | 1.1101 | 0.00873 | -0.0272 | 127.1592
9 | 1.1645 | 0.00918 | -0.027 | 126.8519
9.5 | 1.2182 | 0.00971 | -0.0267 | 125.4583
10 | 1.2709 | 0.01036 | -0.0262 | 122.6737
10.5 | 1.3237 | 0.01095 | -0.0258 | 120.8858
11 | 1.3759 | 0.01155 | -0.0254 | 119.1255
11.5 | 1.4271 | 0.01225 | -0.0248 | 116.498
12 | 1.4771 | 0.01308 | -0.0241 | 112.9281
12.5 | 1.5254 | 0.01405 | -0.0231 | 108.5694
13 | 1.572 | 0.01516 | -0.022 | 103.6939
13.5 | 1.619 | 0.01608 | -0.021 | 100.6841
14 | 1.6644 | 0.01708 | -0.0198 | 97.4473
14.5 | 1.7076 | 0.0182 | -0.0183 | 93.8242
15 | 1.7478 | 0.01949 | -0.0165 | 89.6768
15.5 | 1.7838 | 0.02098 | -0.0143 | 85.0238
16 | 1.8139 | 0.02272 | -0.0116 | 79.8371
16.5 | 1.8282 | 0.02475 | -0.0067 | 73.8667
17 | 1.831 | 0.02779 | -0.0024 | 65.887
17.5 | 1.8299 | 0.03226 | -0.0007 | 56.7235
18 | 1.8209 | 0.03884 | -0.0018 | 46.8821
18.5 | 1.7988 | 0.04833 | -0.0057 | 37.2191
19 | 1.7564 | 0.06152 | -0.0121 | 28.5501
19.5 | 1.6952 | 0.07798 | -0.0202 | 21.7389
20 | 1.6155 | 0.09832 | -0.0304 | 16.431

## 101. Re 8M Mach 0.25 (1)
BIGFOIL.COM POLAR EXPORT
SM8016m
SM8016m |  |  |  | Cl Max: | 1.047 | at alpha= | 9 | deg
JavaFoil+Calcfoil stall+Eppler ext transition |  |  |  | L/D Max: | 154.696 | at alpha= | 6 | deg
Re: | 8000000 |  |  | Cd Min: | 0.00476 | at alpha= | 2 | deg
Mach: | 0.25 |  |  | Cl=0 at alpha= | -1.3833 | deg
|  |  |  | @ Cl=0.1, Cd= | 0.0048634
|  |  |  | @ Cl=0.4, Cd= | 0.097
|  |  |  | @ Cl=0.6, Cd= | 0.097
alpha (deg) | Cl | Cd | Cm | Cl/Cd
-12.5 | -0.063 | 0.08461 | -0.01 | -0.749
-12 | -0.167 | 0.08033 | -0.01 | -2.078
-11.5 | -0.229 | 0.07569 | -0.011 | -3.028
-11 | -0.281 | 0.07149 | -0.011 | -3.935
-10.5 | -0.327 | 0.06711 | -0.011 | -4.876
-10 | -0.367 | 0.06305 | -0.011 | -5.821
-9.5 | -0.4 | 0.05925 | -0.011 | -6.752
-9 | -0.426 | 0.05561 | -0.011 | -7.654
-8.5 | -0.442 | 0.0523 | -0.012 | -8.459
-8 | -0.451 | 0.04733 | -0.013 | -9.53
-7.5 | -0.551 | 0.00928 | -0.023 | -59.324
-7 | -0.538 | 0.00585 | -0.023 | -91.964
-6.5 | -0.516 | 0.00578 | -0.023 | -89.397
-6 | -0.486 | 0.00563 | -0.023 | -86.339
-5.5 | -0.449 | 0.00554 | -0.023 | -81.003
-5 | -0.406 | 0.00544 | -0.024 | -74.56
-4.5 | -0.357 | 0.00539 | -0.024 | -66.169
-4 | -0.304 | 0.0053 | -0.024 | -57.451
-3.5 | -0.249 | 0.00525 | -0.024 | -47.501
-3 | -0.192 | 0.00522 | -0.025 | -36.843
-2.5 | -0.134 | 0.00517 | -0.025 | -25.857
-2 | -0.074 | 0.00516 | -0.025 | -14.365
-1.5 | -0.014 | 0.00492 | -0.025 | -2.858
-1 | 0.046 | 0.00489 | -0.025 | 9.473
-0.5 | 0.107 | 0.00486 | -0.026 | 22.009
0 | 0.168 | 0.00485 | -0.026 | 34.599
0.5 | 0.228 | 0.00482 | -0.026 | 47.377
1 | 0.289 | 0.00479 | -0.026 | 60.351
1.5 | 0.349 | 0.00478 | -0.027 | 73.137
2 | 0.41 | 0.00476 | -0.027 | 86.118
2.5 | 0.47 | 0.00476 | -0.027 | 98.725
3 | 0.53 | 0.00479 | -0.027 | 110.577
3.5 | 0.589 | 0.00492 | -0.028 | 119.686
4 | 0.648 | 0.00506 | -0.028 | 128.193
4.5 | 0.706 | 0.00519 | -0.028 | 135.975
5 | 0.762 | 0.00531 | -0.028 | 143.499
5.5 | 0.816 | 0.0054 | -0.029 | 151.192
6 | 0.867 | 0.00561 | -0.029 | 154.696
6.5 | 0.914 | 0.006 | -0.029 | 152.35
7 | 0.956 | 0.01037 | -0.029 | 92.224
7.5 | 0.991 | 0.01088 | -0.03 | 91.161
8 | 1.019 | 0.01146 | -0.03 | 88.938
8.5 | 1.038 | 0.01213 | -0.03 | 85.599
9 | 1.047 | 0.01286 | -0.031 | 81.42
9.5 | 1.042 | 0.01359 | -0.031 | 76.623
10 | 1.023 | 0.01459 | -0.031 | 70.134
10.5 | 0.979 | 0.01583 | -0.031 | 61.821
11 | 0.912 | 0.01898 | -0.03 | 48.077
11.5 | 0.821 | 0.0282 | -0.029 | 29.101
12 | 0.721 | 0.04515 | -0.027 | 15.98
12.5 | 0.628 | 0.06504 | -0.024 | 9.652
13 | 0.543 | 0.08086 | -0.021 | 6.711
13.5 | 0.463 | 0.09015 | -0.02 | 5.133
14 | 0.38 | 0.097 | -0.02 | 3.922

## 102. Re 8M Mach 0.25 (2)
BIGFOIL.COM POLAR EXPORT
SM8016m
SM8016m |  |  |  | Cl Max: | 1.6666 | at alpha= | 14 | deg
XFOIL ncrit=9 |  |  |  | L/D Max: | 128.869 | at alpha= | 6.5 | deg
Re: | 8000000 |  |  | Cd Min: | 0.1853 | at alpha= | -14.5 | deg
Mach: | 0.25 |  |  | Cl=0 at alpha= | -1.3727 | deg
|  |  |  | @ Cl=0.1, Cd= | 0.0052198
|  |  |  | @ Cl=0.4, Cd= | 0.0047298
|  |  |  | @ Cl=0.6, Cd= | 0.0049508
alpha (deg) | Cl | Cd | Cm | Cl/Cd
-14.5 | -0.6996 | 0.1853 | 0.0541 | -3.7755
-14 | -0.6863 | 0.17726 | 0.0506 | -3.8717
-13.5 | -0.6747 | 0.16889 | 0.0471 | -3.9949
-13 | -0.6655 | 0.16028 | 0.0436 | -4.1521
-12.5 | -0.6592 | 0.1508 | 0.0399 | -4.3714
-10.5 | -0.8451 | 0.06973 | -0.0053 | -12.1196
-10 | -0.921 | 0.03544 | -0.0354 | -25.9876
-9.5 | -0.9487 | 0.01609 | -0.0358 | -58.9621
-9 | -0.8998 | 0.01275 | -0.0342 | -70.5725
-8.5 | -0.8449 | 0.01072 | -0.0328 | -78.8153
-8 | -0.7874 | 0.00935 | -0.0317 | -84.2139
-7.5 | -0.7232 | 0.00833 | -0.0319 | -86.8187
-7 | -0.6682 | 0.00772 | -0.03 | -86.5544
-6.5 | -0.6103 | 0.00739 | -0.0289 | -82.5846
-6 | -0.551 | 0.00711 | -0.0282 | -77.4965
-5.5 | -0.4919 | 0.00664 | -0.0277 | -74.0813
-5 | -0.4323 | 0.00639 | -0.0273 | -67.6526
-4.5 | -0.3726 | 0.00621 | -0.027 | -60
-4 | -0.3129 | 0.00609 | -0.0269 | -51.3793
-3.5 | -0.2532 | 0.00591 | -0.0268 | -42.8426
-3 | -0.1936 | 0.00582 | -0.0268 | -33.2646
-2.5 | -0.134 | 0.00573 | -0.0268 | -23.3857
-2 | -0.0745 | 0.00566 | -0.0269 | -13.1625
-1.5 | -0.0151 | 0.00557 | -0.027 | -2.711
-1 | 0.0442 | 0.00538 | -0.0271 | 8.2156
-0.5 | 0.1034 | 0.00521 | -0.0273 | 19.8464
0 | 0.1625 | 0.00509 | -0.0276 | 31.9253
0.5 | 0.2216 | 0.00491 | -0.0278 | 45.1324
1 | 0.2806 | 0.00481 | -0.0281 | 58.3368
1.5 | 0.3397 | 0.00475 | -0.0283 | 71.5158
2 | 0.3987 | 0.00473 | -0.0285 | 84.2918
2.5 | 0.4576 | 0.00472 | -0.0287 | 96.9492
3 | 0.5161 | 0.00474 | -0.0287 | 108.8819
3.5 | 0.5719 | 0.00482 | -0.0281 | 118.6515
4 | 0.6299 | 0.00509 | -0.0279 | 123.7525
4.5 | 0.6888 | 0.00551 | -0.0279 | 125.0091
5 | 0.7475 | 0.00587 | -0.0278 | 127.3424
5.5 | 0.8061 | 0.00626 | -0.0276 | 128.77
6 | 0.8644 | 0.00671 | -0.0274 | 128.8227
6.5 | 0.9227 | 0.00716 | -0.027 | 128.8687
7 | 0.981 | 0.00762 | -0.0267 | 128.7402
7.5 | 1.0392 | 0.0081 | -0.0262 | 128.2963
8 | 1.0971 | 0.00864 | -0.0256 | 126.9792
8.5 | 1.1551 | 0.00915 | -0.0249 | 126.2404
9 | 1.2125 | 0.00976 | -0.0241 | 124.2316
9.5 | 1.269 | 0.01052 | -0.0231 | 120.6274
10 | 1.3258 | 0.01121 | -0.0221 | 118.2694
10.5 | 1.3817 | 0.01203 | -0.0208 | 114.8545
11 | 1.4365 | 0.01298 | -0.0194 | 110.6703
11.5 | 1.488 | 0.01432 | -0.0175 | 103.9106
12 | 1.5378 | 0.01579 | -0.0153 | 97.3908
12.5 | 1.5852 | 0.01739 | -0.0128 | 91.1558
13 | 1.6263 | 0.01951 | -0.0098 | 83.3573
13.5 | 1.6566 | 0.0223 | -0.0058 | 74.287
14 | 1.6666 | 0.02579 | -0.0001 | 64.6219
14.5 | 1.6512 | 0.03073 | 0.0049 | 53.7325
15 | 1.6285 | 0.03919 | 0.003 | 41.554
15.5 | 1.5952 | 0.05166 | -0.0044 | 30.8788
16 | 1.5532 | 0.06612 | -0.0128 | 23.4906
16.5 | 1.4992 | 0.08224 | -0.0215 | 18.2296
17 | 1.4368 | 0.09985 | -0.0306 | 14.3896
17.5 | 1.3741 | 0.11837 | -0.0403 | 11.6085
18 | 1.3079 | 0.13857 | -0.0514 | 9.4386
18.5 | 1.2414 | 0.16054 | -0.0646 | 7.7327
19 | 1.1856 | 0.18267 | -0.0786 | 6.4904

## 103. Re 8M Mach 0.50 (1)
BIGFOIL.COM POLAR EXPORT
SM8016m
SM8016m |  |  |  | Cl Max: | 1.169 | at alpha= | 20 | deg
JavaFoil+Calcfoil stall+Eppler ext transition |  |  |  | L/D Max: | 149.526 | at alpha= | 5 | deg
Re: | 8000000 |  |  | Cd Min: | 0.00487 | at alpha= | 1.5 | deg
Mach: | 0.5 |  |  | Cl=0 at alpha= | -1.3823 | deg
|  |  |  | @ Cl=0.1, Cd= | 0.0049757
|  |  |  | @ Cl=0.4, Cd= | 0.0048729
|  |  |  | @ Cl=0.6, Cd= | 0.0050375
alpha (deg) | Cl | Cd | Cm | Cl/Cd
-20 | -1.022 | 0.12384 | -0.015 | -8.25
-19.5 | -0.973 | 0.14542 | -0.012 | -6.694
-19 | -0.961 | 0.12305 | -0.014 | -7.812
-18.5 | -0.921 | 0.13576 | -0.012 | -6.786
-18 | -0.912 | 0.11082 | -0.015 | -8.232
-17.5 | -0.869 | 0.12499 | -0.013 | -6.953
-17 | -0.861 | 0.10069 | -0.015 | -8.551
-16.5 | -0.818 | 0.11363 | -0.013 | -7.196
-16 | -0.808 | 0.09233 | -0.015 | -8.747
-15.5 | -0.763 | 0.10525 | -0.013 | -7.254
-15 | -0.76 | 0.07876 | -0.016 | -9.656
-14.5 | -0.712 | 0.09477 | -0.013 | -7.511
-14 | -0.707 | 0.07141 | -0.016 | -9.896
-13.5 | -0.659 | 0.08639 | -0.013 | -7.625
-13 | -0.66 | 0.05869 | -0.017 | -11.243
-12.5 | -0.608 | 0.07578 | -0.014 | -8.022
-12 | -0.579 | 0.07491 | -0.014 | -7.724
-11.5 | -0.557 | 0.06551 | -0.015 | -8.51
-11 | -0.526 | 0.06657 | -0.014 | -7.895
-10.5 | -0.512 | 0.05213 | -0.017 | -9.813
-10 | -0.475 | 0.05628 | -0.015 | -8.445
-9.5 | -0.442 | 0.05851 | -0.014 | -7.561
-9 | -0.42 | 0.05075 | -0.016 | -8.283
-8.5 | -0.391 | 0.04981 | -0.015 | -7.85
-8 | -0.444 | 0.01093 | -0.025 | -40.646
-7.5 | -0.342 | 0.04013 | -0.017 | -8.517
-7 | -0.309 | 0.04247 | -0.015 | -7.276
-6.5 | -0.344 | 0.0061 | -0.026 | -56.399
-6 | -0.311 | 0.006 | -0.026 | -51.771
-5.5 | -0.277 | 0.00586 | -0.026 | -47.292
-5 | -0.315 | 0.0058 | -0.026 | -54.334
-4.5 | -0.357 | 0.00568 | -0.027 | -62.896
-4 | -0.323 | 0.00557 | -0.027 | -57.945
-3.5 | -0.271 | 0.00546 | -0.027 | -49.738
-3 | -0.212 | 0.00537 | -0.027 | -39.477
-2.5 | -0.149 | 0.00531 | -0.028 | -27.964
-2 | -0.083 | 0.00527 | -0.028 | -15.673
-1.5 | -0.016 | 0.00522 | -0.028 | -3.005
-1 | 0.052 | 0.00499 | -0.028 | 10.379
-0.5 | 0.119 | 0.00497 | -0.029 | 24.054
0 | 0.188 | 0.00495 | -0.029 | 37.863
0.5 | 0.255 | 0.00491 | -0.029 | 52.019
1 | 0.323 | 0.00488 | -0.03 | 66.12
1.5 | 0.39 | 0.00487 | -0.03 | 80.136
2 | 0.458 | 0.00489 | -0.03 | 93.551
2.5 | 0.525 | 0.0049 | -0.03 | 107.01
3 | 0.591 | 0.00502 | -0.031 | 117.883
3.5 | 0.658 | 0.00515 | -0.031 | 127.569
4 | 0.723 | 0.00532 | -0.031 | 135.79
4.5 | 0.785 | 0.00551 | -0.032 | 142.626
5 | 0.844 | 0.00564 | -0.032 | 149.526
5.5 | 0.897 | 0.00982 | -0.032 | 91.278
6 | 0.939 | 0.01068 | -0.032 | 87.891
6.5 | 0.962 | 0.01167 | -0.033 | 82.399
7 | 0.943 | 0.01274 | -0.033 | 74.04
7.5 | 0.597 | 0.01403 | -0.033 | 42.568
8 | 0.63 | 0.01494 | -0.034 | 42.197
8.5 | 0.65 | 0.0165 | -0.033 | 39.415
9 | 0.669 | 0.01901 | -0.033 | 35.199
9.5 | 0.704 | 0.0189 | -0.033 | 37.24
10 | 0.72 | 0.0226 | -0.033 | 31.857
10.5 | 0.741 | 0.02578 | -0.032 | 28.757
11 | 0.758 | 0.03097 | -0.032 | 24.477
11.5 | 0.784 | 0.03371 | -0.032 | 23.249
12 | 0.809 | 0.03651 | -0.032 | 22.162
12.5 | 0.839 | 0.03752 | -0.032 | 22.366
13 | 0.792 | 0.08097 | -0.024 | 9.782
13.5 | 0.814 | 0.08774 | -0.024 | 9.274
14 | 0.873 | 0.07061 | -0.028 | 12.359
14.5 | 0.93 | 0.05603 | -0.031 | 16.592
15 | 0.901 | 0.09575 | -0.026 | 9.405
15.5 | 0.915 | 0.10716 | -0.023 | 8.541
16 | 0.992 | 0.07606 | -0.03 | 13.041
16.5 | 1.04 | 0.06556 | -0.032 | 15.863
17 | 0.995 | 0.1189 | -0.024 | 8.372
17.5 | 1.06 | 0.09426 | -0.03 | 11.242
18 | 1.074 | 0.10957 | -0.029 | 9.803
18.5 | 1.082 | 0.12519 | -0.027 | 8.644
19 | 1.143 | 0.10129 | -0.031 | 11.285
19.5 | 1.12 | 0.14503 | -0.025 | 7.726
20 | 1.169 | 0.13008 | -0.029 | 8.983

## 104. Re 8M Mach 0.50 (2)
BIGFOIL.COM POLAR EXPORT
SM8016m
SM8016m |  |  |  | Cl Max: | 1.2646 | at alpha= | 8 | deg
XFOIL ncrit=9 |  |  |  | L/D Max: | 133.721 | at alpha= | 5 | deg
Re: | 8000000 |  |  | Cd Min: | 0.2954 | at alpha= | -20 | deg
Mach: | 0.5 |  |  | Cl=0 at alpha= | -1.3706 | deg
|  |  |  | @ Cl=0.1, Cd= | 0.0053963
|  |  |  | @ Cl=0.4, Cd= | 0.0048881
|  |  |  | @ Cl=0.6, Cd= | 0.0050122
alpha (deg) | Cl | Cd | Cm | Cl/Cd
-20 | -0.9614 | 0.2954 | 0.1156 | -3.2546
-19.5 | -0.9393 | 0.28617 | 0.11 | -3.2823
-19 | -0.9164 | 0.27714 | 0.1048 | -3.3066
-18.5 | -0.8933 | 0.26834 | 0.0996 | -3.329
-18 | -0.8708 | 0.25963 | 0.0944 | -3.354
-17.5 | -0.8486 | 0.25096 | 0.0894 | -3.3814
-17 | -0.828 | 0.24189 | 0.0842 | -3.423
-16.5 | -0.806 | 0.23392 | 0.0795 | -3.4456
-16 | -0.7851 | 0.22432 | 0.0747 | -3.4999
-15.5 | -0.7652 | 0.21523 | 0.07 | -3.5553
-15 | -0.7462 | 0.20606 | 0.0653 | -3.6213
-14.5 | -0.7253 | 0.19843 | 0.0611 | -3.6552
-14 | -0.7054 | 0.19049 | 0.057 | -3.7031
-13.5 | -0.6869 | 0.18218 | 0.053 | -3.7704
-13 | -0.6699 | 0.17354 | 0.0491 | -3.8602
-12.5 | -0.6538 | 0.16485 | 0.0452 | -3.966
-12 | -0.6396 | 0.15617 | 0.0415 | -4.0955
-11.5 | -0.6268 | 0.14738 | 0.0379 | -4.253
-11 | -0.6161 | 0.13842 | 0.0342 | -4.4509
-10.5 | -0.6078 | 0.12912 | 0.0305 | -4.7072
-10 | -0.6014 | 0.11977 | 0.0267 | -5.0213
-9.5 | -0.5932 | 0.11119 | 0.0231 | -5.335
-9 | -0.5885 | 0.10215 | 0.0189 | -5.7611
-8.5 | -0.5805 | 0.09402 | 0.015 | -6.1742
-8 | -0.5748 | 0.08552 | 0.0105 | -6.7212
-7.5 | -0.5731 | 0.07641 | 0.0049 | -7.5003
-7 | -0.5749 | 0.06685 | -0.0027 | -8.5999
-6.5 | -0.566 | 0.0541 | -0.0198 | -10.4621
-6 | -0.5473 | 0.03998 | -0.0329 | -13.6893
-5.5 | -0.5233 | 0.02653 | -0.0385 | -19.7248
-5 | -0.4897 | 0.01475 | -0.0384 | -33.2
-4.5 | -0.4363 | 0.00812 | -0.036 | -53.7315
-4 | -0.3662 | 0.00689 | -0.0341 | -53.1495
-3.5 | -0.2952 | 0.00636 | -0.0328 | -46.4151
-3 | -0.2248 | 0.00607 | -0.0319 | -37.0346
-2.5 | -0.1551 | 0.00594 | -0.0313 | -26.1111
-2 | -0.0861 | 0.00583 | -0.0309 | -14.7684
-1.5 | -0.0176 | 0.00573 | -0.0307 | -3.0716
-1 | 0.0504 | 0.00558 | -0.0306 | 9.0323
-0.5 | 0.1179 | 0.00533 | -0.0306 | 22.1201
0 | 0.1853 | 0.00521 | -0.0308 | 35.5662
0.5 | 0.2526 | 0.00503 | -0.0309 | 50.2187
1 | 0.32 | 0.00493 | -0.0311 | 64.9087
1.5 | 0.3874 | 0.00489 | -0.0312 | 79.2229
2 | 0.4551 | 0.00488 | -0.0312 | 93.2582
2.5 | 0.5228 | 0.00489 | -0.0311 | 106.9121
3 | 0.5899 | 0.00499 | -0.0307 | 118.2164
3.5 | 0.6537 | 0.00513 | -0.0293 | 127.4269
4 | 0.7234 | 0.00552 | -0.0289 | 131.0507
4.5 | 0.7927 | 0.00596 | -0.028 | 133.0034
5 | 0.8625 | 0.00645 | -0.0269 | 133.7209
5.5 | 0.9328 | 0.00701 | -0.0255 | 133.067
6 | 1.004 | 0.00762 | -0.0238 | 131.7585
6.5 | 1.0764 | 0.00824 | -0.0216 | 130.6311
7 | 1.1498 | 0.00899 | -0.0189 | 127.8977
7.5 | 1.2201 | 0.01051 | -0.0148 | 116.0894
8 | 1.2646 | 0.015 | -0.0079 | 84.3067
8.5 | 1.2639 | 0.02284 | -0.0005 | 55.3371
9 | 1.2324 | 0.03053 | 0.005 | 40.3669
9.5 | 1.1997 | 0.04197 | -0.0027 | 28.5847
10 | 1.1704 | 0.05634 | -0.0148 | 20.7739
10.5 | 1.1402 | 0.07006 | -0.0234 | 16.2746
11 | 1.1107 | 0.08316 | -0.0303 | 13.3562
11.5 | 1.0838 | 0.09582 | -0.0362 | 11.3108
12 | 1.0597 | 0.10822 | -0.0421 | 9.7921
12.5 | 1.0394 | 0.12061 | -0.0483 | 8.6179
13 | 1.0227 | 0.13328 | -0.055 | 7.6733

## 105. Re 10M Mach 0.00 (1)
BIGFOIL.COM POLAR EXPORT
SM8016m
SM8016m |  |  |  | Cl Max: | 1.088 | at alpha= | 10.5 | deg
JavaFoil+Calcfoil stall+Eppler ext transition |  |  |  | L/D Max: | 157.414 | at alpha= | 7 | deg
Re: | 10000000 |  |  | Cd Min: | 0.00487 | at alpha= | 1.5 | deg
Mach: | 0 |  |  | Cl=0 at alpha= | -1.3814 | deg
|  |  |  | @ Cl=0.1, Cd= | 0.0049693
|  |  |  | @ Cl=0.4, Cd= | 0.0048715
|  |  |  | @ Cl=0.6, Cd= | 0.005106
alpha (deg) | Cl | Cd | Cm | Cl/Cd
-14 | -0.408 | 0.09357 | -0.01 | -4.365
-13.5 | -0.426 | 0.0888 | -0.011 | -4.8
-13 | -0.444 | 0.08376 | -0.011 | -5.299
-12.5 | -0.46 | 0.07901 | -0.011 | -5.828
-12 | -0.476 | 0.07459 | -0.011 | -6.38
-11.5 | -0.49 | 0.0703 | -0.011 | -6.969
-11 | -0.502 | 0.06599 | -0.012 | -7.604
-10.5 | -0.511 | 0.06168 | -0.012 | -8.291
-10 | -0.52 | 0.0561 | -0.013 | -9.262
-9.5 | -0.533 | 0.04483 | -0.015 | -11.898
-9 | -0.633 | 0.00977 | -0.021 | -64.759
-8.5 | -0.624 | 0.00622 | -0.022 | -100.301
-8 | -0.607 | 0.0061 | -0.022 | -99.631
-7.5 | -0.585 | 0.00594 | -0.022 | -98.635
-7 | -0.558 | 0.00586 | -0.022 | -95.253
-6.5 | -0.525 | 0.00572 | -0.022 | -91.739
-6 | -0.487 | 0.00565 | -0.023 | -86.32
-5.5 | -0.445 | 0.00557 | -0.023 | -79.953
-5 | -0.399 | 0.00548 | -0.023 | -72.765
-4.5 | -0.349 | 0.00542 | -0.023 | -64.355
-4 | -0.297 | 0.00538 | -0.023 | -55.193
-3.5 | -0.242 | 0.00533 | -0.024 | -45.506
-3 | -0.187 | 0.00529 | -0.024 | -35.258
-2.5 | -0.13 | 0.00525 | -0.024 | -24.713
-2 | -0.072 | 0.00522 | -0.024 | -13.77
-1.5 | -0.014 | 0.00498 | -0.024 | -2.731
-1 | 0.045 | 0.00496 | -0.025 | 9.047
-0.5 | 0.104 | 0.00497 | -0.025 | 20.837
0 | 0.162 | 0.00492 | -0.025 | 33
0.5 | 0.221 | 0.00491 | -0.025 | 45.028
1 | 0.28 | 0.00489 | -0.026 | 57.213
1.5 | 0.338 | 0.00487 | -0.026 | 69.425
2 | 0.397 | 0.00487 | -0.026 | 81.473
2.5 | 0.455 | 0.0049 | -0.026 | 92.867
3 | 0.513 | 0.00497 | -0.027 | 103.251
3.5 | 0.571 | 0.00505 | -0.027 | 113.138
4 | 0.628 | 0.00516 | -0.027 | 121.722
4.5 | 0.684 | 0.00529 | -0.027 | 129.31
5 | 0.739 | 0.00539 | -0.028 | 137.128
5.5 | 0.792 | 0.00549 | -0.028 | 144.363
6 | 0.843 | 0.00563 | -0.028 | 149.729
6.5 | 0.892 | 0.00577 | -0.028 | 154.387
7 | 0.936 | 0.00595 | -0.029 | 157.414
7.5 | 0.976 | 0.00628 | -0.029 | 155.514
8 | 1.011 | 0.01053 | -0.029 | 95.966
8.5 | 1.04 | 0.01104 | -0.029 | 94.209
9 | 1.064 | 0.01149 | -0.03 | 92.632
9.5 | 1.079 | 0.01209 | -0.03 | 89.238
10 | 1.087 | 0.01207 | -0.03 | 90.048
10.5 | 1.088 | 0.01274 | -0.03 | 85.392
11 | 1.082 | 0.0143 | -0.031 | 75.675
11.5 | 1.061 | 0.01515 | -0.031 | 70.007
12 | 1.029 | 0.01677 | -0.03 | 61.371
12.5 | 0.989 | 0.01948 | -0.03 | 50.772
13 | 0.935 | 0.02598 | -0.029 | 35.989
13.5 | 0.877 | 0.03682 | -0.028 | 23.809
14 | 0.822 | 0.04985 | -0.027 | 16.495
14.5 | 0.769 | 0.0664 | -0.025 | 11.574
15 | 0.721 | 0.08124 | -0.024 | 8.872
15.5 | 0.679 | 0.09157 | -0.023 | 7.418

## 106. Re 10M Mach 0.00 (2)
BIGFOIL.COM POLAR EXPORT
SM8016m
SM8016m |  |  |  | Cl Max: | 1.879 | at alpha= | 18 | deg
XFOIL ncrit=9 |  |  |  | L/D Max: | 133.771 | at alpha= | 8 | deg
Re: | 10000000 |  |  | Cd Min: | 0.06702 | at alpha= | 20 | deg
Mach: | 0 |  |  | Cl=0 at alpha= | -1.3713 | deg
|  |  |  | @ Cl=0.1, Cd= | 0.0051292
|  |  |  | @ Cl=0.4, Cd= | 0.0047427
|  |  |  | @ Cl=0.6, Cd= | 0.005039
alpha (deg) | Cl | Cd | Cm | Cl/Cd
-18 | -1.5657 | 0.04151 | -0.0368 | -37.7186
-17.5 | -1.6028 | 0.03251 | -0.0404 | -49.3018
-17 | -1.5905 | 0.02959 | -0.0378 | -53.7513
-16.5 | -1.5633 | 0.02719 | -0.0362 | -57.4954
-16 | -1.5295 | 0.02516 | -0.0349 | -60.7909
-15.5 | -1.4913 | 0.02343 | -0.0337 | -63.6492
-15 | -1.4502 | 0.02186 | -0.0327 | -66.3403
-14.5 | -1.4066 | 0.02047 | -0.0319 | -68.7152
-14 | -1.3614 | 0.01917 | -0.0311 | -71.0172
-13.5 | -1.3147 | 0.01795 | -0.0304 | -73.2423
-13 | -1.2671 | 0.01676 | -0.0298 | -75.6026
-12.5 | -1.2179 | 0.01574 | -0.0292 | -77.3761
-12 | -1.1682 | 0.01467 | -0.0287 | -79.6319
-11.5 | -1.1176 | 0.0137 | -0.0283 | -81.5766
-11 | -1.0672 | 0.01251 | -0.0278 | -85.3078
-10.5 | -1.0172 | 0.01105 | -0.0272 | -92.0543
-10 | -0.9654 | 0.0099 | -0.0267 | -97.5152
-9.5 | -0.9121 | 0.00907 | -0.0264 | -100.5623
-9 | -0.858 | 0.00834 | -0.0262 | -102.8777
-8.5 | -0.8033 | 0.00773 | -0.026 | -103.9198
-8 | -0.744 | 0.00727 | -0.0268 | -102.3384
-7.5 | -0.6927 | 0.00702 | -0.0256 | -98.6752
-7 | -0.6382 | 0.00687 | -0.0252 | -92.8967
-6.5 | -0.5825 | 0.00673 | -0.0251 | -86.5527
-6 | -0.5266 | 0.00649 | -0.0251 | -81.1402
-5.5 | -0.4704 | 0.00624 | -0.025 | -75.3846
-5 | -0.4139 | 0.00606 | -0.0251 | -68.3003
-4.5 | -0.3572 | 0.00594 | -0.0252 | -60.1347
-4 | -0.3002 | 0.00585 | -0.0253 | -51.3162
-3.5 | -0.2433 | 0.00571 | -0.0254 | -42.6095
-3 | -0.1862 | 0.00565 | -0.0255 | -32.9558
-2.5 | -0.1291 | 0.00557 | -0.0257 | -23.1777
-2 | -0.0719 | 0.00551 | -0.0258 | -13.049
-1.5 | -0.0147 | 0.00542 | -0.026 | -2.7122
-1 | 0.0424 | 0.00528 | -0.0262 | 8.0303
-0.5 | 0.0995 | 0.00513 | -0.0264 | 19.3957
0 | 0.1566 | 0.00504 | -0.0267 | 31.0714
0.5 | 0.2136 | 0.0049 | -0.027 | 43.5918
1 | 0.2706 | 0.0048 | -0.0273 | 56.375
1.5 | 0.3276 | 0.00475 | -0.0276 | 68.9684
2 | 0.3845 | 0.00474 | -0.0278 | 81.1181
2.5 | 0.4413 | 0.00475 | -0.028 | 92.9053
3 | 0.4977 | 0.00482 | -0.0282 | 103.2573
3.5 | 0.5536 | 0.00492 | -0.0283 | 112.5203
4 | 0.6082 | 0.00506 | -0.0281 | 120.1976
4.5 | 0.6622 | 0.00523 | -0.0276 | 126.6157
5 | 0.7188 | 0.00556 | -0.0279 | 129.2806
5.5 | 0.7747 | 0.0059 | -0.0279 | 131.3051
6 | 0.8303 | 0.00627 | -0.028 | 132.4242
6.5 | 0.8855 | 0.00667 | -0.028 | 132.7586
7 | 0.9406 | 0.00706 | -0.028 | 133.2295
7.5 | 0.9955 | 0.00746 | -0.028 | 133.445
8 | 1.0501 | 0.00785 | -0.0279 | 133.7707
8.5 | 1.1041 | 0.00832 | -0.0278 | 132.7043
9 | 1.1581 | 0.00872 | -0.0277 | 132.8096
9.5 | 1.2113 | 0.00923 | -0.0276 | 131.2351
10 | 1.2639 | 0.0098 | -0.0273 | 128.9694
10.5 | 1.3165 | 0.01029 | -0.0271 | 127.9397
11 | 1.3685 | 0.01084 | -0.0268 | 126.2454
11.5 | 1.4193 | 0.01149 | -0.0264 | 123.5248
12 | 1.469 | 0.01226 | -0.0259 | 119.8206
12.5 | 1.5175 | 0.01311 | -0.0252 | 115.7513
14 | 1.6595 | 0.01554 | -0.0229 | 106.7889
14.5 | 1.7044 | 0.01645 | -0.0219 | 103.6109
15 | 1.7473 | 0.01746 | -0.0207 | 100.0745
15.5 | 1.7874 | 0.01863 | -0.0192 | 95.942
16 | 1.8235 | 0.02 | -0.0173 | 91.175
16.5 | 1.8543 | 0.02161 | -0.0148 | 85.8075
17 | 1.8732 | 0.02351 | -0.0107 | 79.6767
17.5 | 1.8776 | 0.02599 | -0.0057 | 72.2432
18 | 1.879 | 0.02959 | -0.0029 | 63.5012
18.5 | 1.8739 | 0.03493 | -0.0025 | 53.6473
19 | 1.8582 | 0.04274 | -0.0047 | 43.4768
19.5 | 1.8299 | 0.05322 | -0.0093 | 34.3837
20 | 1.7829 | 0.06702 | -0.0157 | 26.6025

## 107. Re 10M Mach 0.10 (1)
BIGFOIL.COM POLAR EXPORT
SM8016m
SM8016m |  |  |  | Cl Max: | 1.081 | at alpha= | 10 | deg
JavaFoil+Calcfoil stall+Eppler ext transition |  |  |  | L/D Max: | 160.985 | at alpha= | 7 | deg
Re: | 10000000 |  |  | Cd Min: | 0.0048 | at alpha= | 1.5 | deg
Mach: | 0.1 |  |  | Cl=0 at alpha= | -1.3814 | deg
|  |  |  | @ Cl=0.1, Cd= | 0.0048607
|  |  |  | @ Cl=0.4, Cd= | 0.0048005
|  |  |  | @ Cl=0.6, Cd= | 0.0050293
alpha (deg) | Cl | Cd | Cm | Cl/Cd
-14 | -0.368 | 0.0944 | -0.01 | -3.903
-13.5 | -0.389 | 0.0897 | -0.01 | -4.335
-13 | -0.409 | 0.08448 | -0.011 | -4.844
-12.5 | -0.429 | 0.07977 | -0.011 | -5.378
-12 | -0.448 | 0.07536 | -0.011 | -5.939
-11.5 | -0.465 | 0.07102 | -0.011 | -6.544
-11 | -0.48 | 0.06685 | -0.011 | -7.177
-10.5 | -0.492 | 0.06267 | -0.012 | -7.858
-10 | -0.503 | 0.05775 | -0.012 | -8.708
-9.5 | -0.512 | 0.05116 | -0.014 | -10.013
-9 | -0.622 | 0.0101 | -0.021 | -61.579
-8.5 | -0.616 | 0.00942 | -0.022 | -65.4
-8 | -0.602 | 0.00597 | -0.022 | -100.823
-7.5 | -0.582 | 0.00585 | -0.022 | -99.452
-7 | -0.556 | 0.00573 | -0.022 | -97
-6.5 | -0.525 | 0.00566 | -0.022 | -92.643
-6 | -0.488 | 0.00554 | -0.023 | -88.02
-5.5 | -0.446 | 0.00546 | -0.023 | -81.739
-5 | -0.4 | 0.00539 | -0.023 | -74.212
-4.5 | -0.35 | 0.00531 | -0.023 | -65.935
-4 | -0.298 | 0.00526 | -0.023 | -56.661
-3.5 | -0.244 | 0.00521 | -0.024 | -46.769
-3 | -0.187 | 0.00517 | -0.024 | -36.278
-2.5 | -0.13 | 0.00514 | -0.024 | -25.35
-2 | -0.072 | 0.00514 | -0.024 | -14.058
-1.5 | -0.014 | 0.00491 | -0.025 | -2.788
-1 | 0.045 | 0.00487 | -0.025 | 9.256
-0.5 | 0.104 | 0.00486 | -0.025 | 21.421
0 | 0.163 | 0.00486 | -0.025 | 33.601
0.5 | 0.222 | 0.00484 | -0.025 | 45.887
1 | 0.281 | 0.00482 | -0.026 | 58.341
1.5 | 0.34 | 0.0048 | -0.026 | 70.779
2 | 0.399 | 0.0048 | -0.026 | 83.058
2.5 | 0.457 | 0.00483 | -0.026 | 94.568
3 | 0.516 | 0.00489 | -0.027 | 105.421
3.5 | 0.574 | 0.00497 | -0.027 | 115.46
4 | 0.631 | 0.0051 | -0.027 | 123.642
4.5 | 0.688 | 0.00518 | -0.027 | 132.713
5 | 0.743 | 0.00528 | -0.028 | 140.574
5.5 | 0.796 | 0.00538 | -0.028 | 147.905
6 | 0.847 | 0.00557 | -0.028 | 152.23
6.5 | 0.895 | 0.00571 | -0.028 | 156.647
7 | 0.94 | 0.00584 | -0.029 | 160.985
7.5 | 0.979 | 0.00617 | -0.029 | 158.635
8 | 1.013 | 0.01059 | -0.029 | 95.605
8.5 | 1.041 | 0.01113 | -0.029 | 93.498
9 | 1.063 | 0.01163 | -0.03 | 91.399
9.5 | 1.076 | 0.01224 | -0.03 | 87.921
10 | 1.081 | 0.01291 | -0.03 | 83.712
10.5 | 1.078 | 0.0129 | -0.03 | 83.587
11 | 1.068 | 0.01459 | -0.031 | 73.205
11.5 | 1.039 | 0.01553 | -0.031 | 66.927
12 | 1 | 0.01756 | -0.03 | 56.974
12.5 | 0.948 | 0.02215 | -0.03 | 42.811
13 | 0.891 | 0.0299 | -0.029 | 29.792
13.5 | 0.827 | 0.04349 | -0.027 | 19.012
14 | 0.77 | 0.05764 | -0.026 | 13.368
14.5 | 0.717 | 0.07335 | -0.024 | 9.779
15 | 0.667 | 0.08881 | -0.023 | 7.51

## 108. Re 10M Mach 0.10 (2)
BIGFOIL.COM POLAR EXPORT
SM8016m
SM8016m |  |  |  | Cl Max: | 1.8537 | at alpha= | 17 | deg
XFOIL ncrit=9 |  |  |  | L/D Max: | 133.523 | at alpha= | 8 | deg
Re: | 10000000 |  |  | Cd Min: | 0.09058 | at alpha= | 20 | deg
Mach: | 0.1 |  |  | Cl=0 at alpha= | -1.3711 | deg
|  |  |  | @ Cl=0.1, Cd= | 0.00514
|  |  |  | @ Cl=0.4, Cd= | 0.0047523
|  |  |  | @ Cl=0.6, Cd= | 0.0050318
alpha (deg) | Cl | Cd | Cm | Cl/Cd
-16.5 | -1.5113 | 0.03499 | -0.0424 | -43.1923
-16 | -1.5107 | 0.03071 | -0.0398 | -49.1924
-15.5 | -1.4847 | 0.02772 | -0.0383 | -53.5606
-15 | -1.45 | 0.02536 | -0.0368 | -57.1767
-14.5 | -1.4106 | 0.02333 | -0.0356 | -60.4629
-14 | -1.3678 | 0.02156 | -0.0344 | -63.4416
-13.5 | -1.3225 | 0.01998 | -0.0334 | -66.1912
-13 | -1.2756 | 0.01848 | -0.0325 | -69.026
-12.5 | -1.2267 | 0.01721 | -0.0317 | -71.2783
-12 | -1.1772 | 0.01592 | -0.0309 | -73.9447
-11.5 | -1.1265 | 0.01475 | -0.0302 | -76.3729
-11 | -1.0752 | 0.01357 | -0.0296 | -79.2336
-10.5 | -1.0247 | 0.01204 | -0.0289 | -85.108
-10 | -0.9737 | 0.01045 | -0.0281 | -93.177
-9.5 | -0.9202 | 0.00943 | -0.0276 | -97.5822
-9 | -0.8656 | 0.00859 | -0.0272 | -100.7683
-8.5 | -0.8103 | 0.00792 | -0.0269 | -102.3106
-8 | -0.7503 | 0.00738 | -0.0275 | -101.6667
-7.5 | -0.6984 | 0.00709 | -0.0263 | -98.5049
-7 | -0.6434 | 0.00691 | -0.0258 | -93.1114
-6.5 | -0.587 | 0.00677 | -0.0256 | -86.7061
-6 | -0.5304 | 0.00657 | -0.0255 | -80.7306
-5.5 | -0.4738 | 0.00628 | -0.0254 | -75.4459
-5 | -0.4168 | 0.00609 | -0.0254 | -68.4401
-4.5 | -0.3596 | 0.00596 | -0.0254 | -60.3356
-4 | -0.3023 | 0.00587 | -0.0255 | -51.4991
-3.5 | -0.2449 | 0.00572 | -0.0256 | -42.8147
-3 | -0.1874 | 0.00566 | -0.0257 | -33.1095
-2.5 | -0.1299 | 0.00558 | -0.0258 | -23.2796
-2 | -0.0723 | 0.00551 | -0.026 | -13.1216
-1.5 | -0.0148 | 0.00542 | -0.0261 | -2.7306
-1 | 0.0426 | 0.00529 | -0.0263 | 8.0529
-0.5 | 0.1 | 0.00514 | -0.0266 | 19.4553
0 | 0.1575 | 0.00505 | -0.0268 | 31.1881
0.5 | 0.2148 | 0.0049 | -0.0271 | 43.8367
1 | 0.2722 | 0.0048 | -0.0274 | 56.7083
1.5 | 0.3295 | 0.00475 | -0.0277 | 69.3684
2 | 0.3868 | 0.00475 | -0.0279 | 81.4316
2.5 | 0.4439 | 0.00476 | -0.0282 | 93.2563
3 | 0.5007 | 0.00483 | -0.0283 | 103.6646
3.5 | 0.557 | 0.00493 | -0.0284 | 112.9817
4 | 0.6119 | 0.00506 | -0.0282 | 120.9289
4.5 | 0.6664 | 0.00524 | -0.0277 | 127.1756
5 | 0.7233 | 0.00558 | -0.0279 | 129.6237
5.5 | 0.7797 | 0.00592 | -0.0279 | 131.7061
6 | 0.8356 | 0.00631 | -0.0279 | 132.4247
6.5 | 0.8914 | 0.00671 | -0.0279 | 132.8465
7 | 0.947 | 0.0071 | -0.0278 | 133.3803
7.5 | 1.0023 | 0.00751 | -0.0278 | 133.4621
8 | 1.0575 | 0.00792 | -0.0277 | 133.5227
8.5 | 1.1122 | 0.00838 | -0.0275 | 132.7208
9 | 1.1667 | 0.00881 | -0.0273 | 132.4291
9.5 | 1.2204 | 0.00936 | -0.027 | 130.3846
10.5 | 1.3271 | 0.01043 | -0.0263 | 127.2387
11 | 1.3795 | 0.01103 | -0.0259 | 125.068
11.5 | 1.4307 | 0.01176 | -0.0253 | 121.6582
12 | 1.4809 | 0.01259 | -0.0246 | 117.6251
12.5 | 1.5299 | 0.01349 | -0.0237 | 113.4099
13 | 1.5791 | 0.01427 | -0.0229 | 110.6587
13.5 | 1.627 | 0.01512 | -0.0219 | 107.6058
14 | 1.6735 | 0.01606 | -0.0208 | 104.203
14.5 | 1.7179 | 0.01712 | -0.0195 | 100.3446
15 | 1.7594 | 0.01835 | -0.0178 | 95.8801
15.5 | 1.7969 | 0.01981 | -0.0158 | 90.7067
16 | 1.8289 | 0.02152 | -0.0131 | 84.9861
16.5 | 1.8514 | 0.02347 | -0.0093 | 78.8837
17 | 1.8537 | 0.0261 | -0.0037 | 71.023
17.5 | 1.853 | 0.03001 | -0.0008 | 61.7461
18 | 1.8456 | 0.03586 | -0.0008 | 51.4668
18.5 | 1.8267 | 0.04447 | -0.0037 | 41.0771
19 | 1.788 | 0.05686 | -0.0096 | 31.4457
19.5 | 1.7348 | 0.0719 | -0.017 | 24.128
20 | 1.6622 | 0.09058 | -0.0262 | 18.3506

## 109. Re 10M Mach 0.25 (1)
BIGFOIL.COM POLAR EXPORT
SM8016m
SM8016m |  |  |  | Cl Max: | 1.047 | at alpha= | 9 | deg
JavaFoil+Calcfoil stall+Eppler ext transition |  |  |  | L/D Max: | 161.25 | at alpha= | 7 | deg
Re: | 10000000 |  |  | Cd Min: | 0.00477 | at alpha= | 1.5 | deg
Mach: | 0.25 |  |  | Cl=0 at alpha= | -1.3833 | deg
|  |  |  | @ Cl=0.1, Cd= | 0.00485
|  |  |  | @ Cl=0.4, Cd= | 0.09466
|  |  |  | @ Cl=0.6, Cd= | 0.09466
alpha (deg) | Cl | Cd | Cm | Cl/Cd
-12.5 | -0.063 | 0.08339 | -0.011 | -0.761
-12 | -0.167 | 0.07925 | -0.011 | -2.108
-11.5 | -0.229 | 0.07485 | -0.011 | -3.064
-11 | -0.282 | 0.0705 | -0.011 | -3.994
-10.5 | -0.328 | 0.06622 | -0.011 | -4.947
-10 | -0.367 | 0.06239 | -0.011 | -5.888
-9.5 | -0.401 | 0.05807 | -0.012 | -6.903
-9 | -0.427 | 0.05435 | -0.012 | -7.852
-8.5 | -0.444 | 0.05064 | -0.013 | -8.774
-8 | -0.467 | 0.0368 | -0.016 | -12.695
-7.5 | -0.551 | 0.00593 | -0.023 | -92.905
-7 | -0.538 | 0.00582 | -0.023 | -92.523
-6.5 | -0.516 | 0.00571 | -0.023 | -90.445
-6 | -0.486 | 0.00561 | -0.023 | -86.699
-5.5 | -0.449 | 0.00548 | -0.023 | -81.934
-5 | -0.406 | 0.00543 | -0.024 | -74.722
-4.5 | -0.357 | 0.00532 | -0.024 | -67.023
-4 | -0.304 | 0.00528 | -0.024 | -57.649
-3.5 | -0.249 | 0.00522 | -0.024 | -47.755
-3 | -0.192 | 0.00518 | -0.025 | -37.131
-2.5 | -0.134 | 0.00513 | -0.025 | -26.078
-2 | -0.074 | 0.0051 | -0.025 | -14.526
-1.5 | -0.014 | 0.0049 | -0.025 | -2.869
-1 | 0.046 | 0.00485 | -0.025 | 9.553
-0.5 | 0.107 | 0.00485 | -0.026 | 22.03
0 | 0.168 | 0.00482 | -0.026 | 34.773
0.5 | 0.228 | 0.00481 | -0.026 | 47.478
1 | 0.289 | 0.0048 | -0.026 | 60.131
1.5 | 0.349 | 0.00477 | -0.027 | 73.235
2 | 0.41 | 0.00477 | -0.027 | 85.883
2.5 | 0.47 | 0.00481 | -0.027 | 97.678
3 | 0.53 | 0.00486 | -0.027 | 109.066
3.5 | 0.589 | 0.00499 | -0.028 | 118.199
4 | 0.648 | 0.00512 | -0.028 | 126.654
4.5 | 0.706 | 0.00521 | -0.028 | 135.583
5 | 0.762 | 0.00532 | -0.028 | 143.208
5.5 | 0.816 | 0.00548 | -0.029 | 148.957
6 | 0.867 | 0.00557 | -0.029 | 155.594
6.5 | 0.914 | 0.00576 | -0.029 | 158.813
7 | 0.956 | 0.00593 | -0.029 | 161.25
7.5 | 0.991 | 0.01051 | -0.03 | 94.293
8 | 1.019 | 0.01108 | -0.03 | 91.975
8.5 | 1.038 | 0.01168 | -0.03 | 88.861
9 | 1.047 | 0.01243 | -0.031 | 84.268
9.5 | 1.042 | 0.01311 | -0.031 | 79.469
10 | 1.023 | 0.01405 | -0.031 | 72.821
10.5 | 0.983 | 0.01511 | -0.031 | 65.091
11 | 0.92 | 0.01748 | -0.031 | 52.657
11.5 | 0.835 | 0.02376 | -0.03 | 35.155
12 | 0.732 | 0.03974 | -0.027 | 18.407
12.5 | 0.634 | 0.05964 | -0.025 | 10.637
13 | 0.549 | 0.07389 | -0.023 | 7.432
13.5 | 0.465 | 0.08591 | -0.021 | 5.418
14 | 0.381 | 0.09466 | -0.02 | 4.029

## 110. Re 10M Mach 0.25 (2)
BIGFOIL.COM POLAR EXPORT
SM8016m
SM8016m |  |  |  | Cl Max: | 1.7067 | at alpha= | 14 | deg
XFOIL ncrit=9 |  |  |  | L/D Max: | 133.817 | at alpha= | 7.5 | deg
Re: | 10000000 |  |  | Cd Min: | 0.18496 | at alpha= | -14.5 | deg
Mach: | 0.25 |  |  | Cl=0 at alpha= | -1.371 | deg
|  |  |  | @ Cl=0.1, Cd= | 0.0051695
|  |  |  | @ Cl=0.4, Cd= | 0.0047602
|  |  |  | @ Cl=0.6, Cd= | 0.0050521
alpha (deg) | Cl | Cd | Cm | Cl/Cd
-14.5 | -0.7008 | 0.18496 | 0.0541 | -3.7889
-14 | -0.6871 | 0.17725 | 0.0507 | -3.8764
-13.5 | -0.6755 | 0.16897 | 0.0472 | -3.9978
-13 | -0.6668 | 0.16013 | 0.0437 | -4.1641
-11.5 | -0.7381 | 0.1096 | 0.0226 | -6.7345
-11 | -0.8364 | 0.08051 | 0.0037 | -10.3888
-10.5 | -0.8664 | 0.0649 | -0.0121 | -13.3498
-9.5 | -0.9545 | 0.01474 | -0.0355 | -64.7558
-9 | -0.9056 | 0.01126 | -0.0338 | -80.4263
-8.5 | -0.8491 | 0.00957 | -0.0325 | -88.7252
-8 | -0.7858 | 0.00845 | -0.0323 | -92.9941
-7.5 | -0.7308 | 0.0078 | -0.0303 | -93.6923
-7 | -0.6725 | 0.00734 | -0.0292 | -91.6213
-6.5 | -0.6128 | 0.00704 | -0.0285 | -87.0455
-6 | -0.5529 | 0.0068 | -0.0279 | -81.3088
-5.5 | -0.4931 | 0.00654 | -0.0275 | -75.3976
-5 | -0.4334 | 0.00624 | -0.0272 | -69.4551
-4.5 | -0.3735 | 0.00605 | -0.027 | -61.7355
-4 | -0.3136 | 0.00593 | -0.0268 | -52.8836
-3.5 | -0.2538 | 0.00579 | -0.0268 | -43.8342
-2.5 | -0.1344 | 0.0056 | -0.0268 | -24
-2 | -0.0748 | 0.00554 | -0.0269 | -13.5018
-1.5 | -0.0153 | 0.00545 | -0.027 | -2.8073
-1 | 0.044 | 0.00533 | -0.0271 | 8.2552
-0.5 | 0.1033 | 0.00516 | -0.0273 | 20.0194
0 | 0.1626 | 0.00506 | -0.0276 | 32.1344
0.5 | 0.2218 | 0.00491 | -0.0278 | 45.1731
1 | 0.2809 | 0.00481 | -0.0281 | 58.3992
1.5 | 0.3402 | 0.00477 | -0.0284 | 71.3208
2 | 0.3993 | 0.00476 | -0.0286 | 83.8866
2.5 | 0.4584 | 0.00478 | -0.0288 | 95.8996
3 | 0.517 | 0.00489 | -0.0289 | 105.726
3.5 | 0.5753 | 0.005 | -0.0289 | 115.06
4 | 0.6322 | 0.00512 | -0.0285 | 123.4766
4.5 | 0.6896 | 0.00533 | -0.028 | 129.3809
5 | 0.7484 | 0.00569 | -0.0279 | 131.529
5.5 | 0.8071 | 0.00607 | -0.0278 | 132.9654
6 | 0.8657 | 0.00648 | -0.0276 | 133.5957
6.5 | 0.9242 | 0.00691 | -0.0273 | 133.7482
7 | 0.9826 | 0.00735 | -0.0269 | 133.6871
7.5 | 1.0411 | 0.00778 | -0.0264 | 133.8175
8 | 1.0992 | 0.0083 | -0.0259 | 132.4337
8.5 | 1.1575 | 0.00877 | -0.0253 | 131.984
9 | 1.215 | 0.00939 | -0.0245 | 129.393
10 | 1.3297 | 0.01066 | -0.0226 | 124.7373
10.5 | 1.386 | 0.01144 | -0.0214 | 121.1538
11 | 1.441 | 0.01241 | -0.0199 | 116.116
11.5 | 1.4943 | 0.01355 | -0.0182 | 110.2804
12 | 1.5473 | 0.01467 | -0.0163 | 105.4738
12.5 | 1.5974 | 0.01606 | -0.0141 | 99.4645
13 | 1.6428 | 0.01784 | -0.0113 | 92.0852
13.5 | 1.6809 | 0.02014 | -0.0078 | 83.4608
14 | 1.7067 | 0.0231 | -0.0035 | 73.8831
14.5 | 1.7054 | 0.02671 | 0.0033 | 63.8487
15 | 1.6877 | 0.03262 | 0.0062 | 51.7382
15.5 | 1.6629 | 0.0422 | 0.0025 | 39.4052
16 | 1.6298 | 0.05478 | -0.0049 | 29.7517
16.5 | 1.5842 | 0.06949 | -0.0132 | 22.7975
17 | 1.5269 | 0.08586 | -0.0218 | 17.7836
17.5 | 1.4672 | 0.10297 | -0.0307 | 14.2488
18 | 1.402 | 0.12179 | -0.0408 | 11.5116
18.5 | 1.3327 | 0.1424 | -0.0525 | 9.3588
19 | 1.2616 | 0.16523 | -0.0666 | 7.6354

## 111. Re 10M Mach 0.50 (1)
BIGFOIL.COM POLAR EXPORT
SM8016m
SM8016m |  |  |  | Cl Max: | 1.163 | at alpha= | 20 | deg
JavaFoil+Calcfoil stall+Eppler ext transition |  |  |  | L/D Max: | 150.385 | at alpha= | 5.5 | deg
Re: | 10000000 |  |  | Cd Min: | 0.00488 | at alpha= | 1.5 | deg
Mach: | 0.5 |  |  | Cl=0 at alpha= | -1.3823 | deg
|  |  |  | @ Cl=0.1, Cd= | 0.0049472
|  |  |  | @ Cl=0.4, Cd= | 0.0048815
|  |  |  | @ Cl=0.6, Cd= | 0.0050988
alpha (deg) | Cl | Cd | Cm | Cl/Cd
-20 | -1.037 | 0.1096 | -0.016 | -9.458
-19.5 | -0.975 | 0.14199 | -0.013 | -6.866
-19 | -0.974 | 0.11043 | -0.015 | -8.817
-18.5 | -0.923 | 0.13196 | -0.013 | -6.995
-18 | -0.924 | 0.09954 | -0.016 | -9.279
-17.5 | -0.872 | 0.12135 | -0.013 | -7.182
-17 | -0.872 | 0.09023 | -0.016 | -9.664
-16.5 | -0.822 | 0.10889 | -0.014 | -7.546
-16 | -0.819 | 0.08199 | -0.016 | -9.987
-15.5 | -0.768 | 0.1001 | -0.014 | -7.677
-15 | -0.773 | 0.06815 | -0.017 | -11.347
-14.5 | -0.718 | 0.08859 | -0.014 | -8.109
-14 | -0.719 | 0.0613 | -0.018 | -11.736
-13.5 | -0.665 | 0.08077 | -0.015 | -8.23
-13 | -0.677 | 0.04634 | -0.019 | -14.621
-12.5 | -0.615 | 0.06913 | -0.016 | -8.9
-12 | -0.583 | 0.07098 | -0.015 | -8.207
-11.5 | -0.568 | 0.05703 | -0.017 | -9.952
-11 | -0.531 | 0.06176 | -0.015 | -8.595
-10.5 | -0.534 | 0.0366 | -0.02 | -14.59
-10 | -0.487 | 0.04675 | -0.018 | -10.425
-9.5 | -0.446 | 0.05501 | -0.015 | -8.112
-9 | -0.437 | 0.03783 | -0.019 | -11.56
-8.5 | -0.404 | 0.03938 | -0.018 | -10.26
-8 | -0.444 | 0.01053 | -0.025 | -42.207
-7.5 | -0.411 | 0.00996 | -0.025 | -41.27
-7 | -0.377 | 0.00991 | -0.026 | -38.105
-6.5 | -0.344 | 0.006 | -0.026 | -57.39
-6 | -0.311 | 0.00589 | -0.026 | -52.723
-5.5 | -0.277 | 0.00582 | -0.026 | -47.621
-5 | -0.315 | 0.00574 | -0.026 | -54.984
-4.5 | -0.357 | 0.00564 | -0.027 | -63.264
-4 | -0.323 | 0.0055 | -0.027 | -58.705
-3.5 | -0.271 | 0.00538 | -0.027 | -50.504
-3 | -0.212 | 0.00532 | -0.027 | -39.848
-2.5 | -0.149 | 0.00528 | -0.028 | -28.147
-2 | -0.083 | 0.00522 | -0.028 | -15.824
-1.5 | -0.016 | 0.00519 | -0.028 | -3.026
-1 | 0.052 | 0.00494 | -0.028 | 10.492
-0.5 | 0.119 | 0.00495 | -0.029 | 24.143
0 | 0.188 | 0.00491 | -0.029 | 38.181
0.5 | 0.255 | 0.0049 | -0.029 | 52.035
1 | 0.323 | 0.00491 | -0.03 | 65.731
1.5 | 0.39 | 0.00488 | -0.03 | 80.015
2 | 0.458 | 0.00489 | -0.03 | 93.669
2.5 | 0.525 | 0.00495 | -0.03 | 105.906
3 | 0.591 | 0.00508 | -0.031 | 116.491
3.5 | 0.658 | 0.00522 | -0.031 | 125.883
4 | 0.723 | 0.00537 | -0.031 | 134.66
4.5 | 0.785 | 0.00552 | -0.032 | 142.2
5 | 0.844 | 0.00569 | -0.032 | 148.2
5.5 | 0.897 | 0.00596 | -0.032 | 150.385
6 | 0.939 | 0.01042 | -0.032 | 90.096
6.5 | 0.962 | 0.01122 | -0.033 | 85.739
7 | 0.943 | 0.01228 | -0.033 | 76.819
7.5 | 0.597 | 0.01352 | -0.033 | 44.171
8 | 0.63 | 0.01436 | -0.034 | 43.912
8.5 | 0.654 | 0.01563 | -0.033 | 41.882
9 | 0.676 | 0.01748 | -0.033 | 38.687
9.5 | 0.708 | 0.01786 | -0.033 | 39.648
10 | 0.728 | 0.0205 | -0.033 | 35.497
10.5 | 0.752 | 0.02271 | -0.033 | 33.106
11 | 0.77 | 0.02667 | -0.032 | 28.88
11.5 | 0.795 | 0.02921 | -0.032 | 27.228
12 | 0.822 | 0.03145 | -0.032 | 26.118
12.5 | 0.849 | 0.03335 | -0.033 | 25.465
13 | 0.818 | 0.06469 | -0.028 | 12.64
13.5 | 0.841 | 0.06986 | -0.028 | 12.041
14 | 0.892 | 0.05844 | -0.03 | 15.27
14.5 | 0.943 | 0.04879 | -0.032 | 19.327
15 | 0.92 | 0.08176 | -0.028 | 11.254
15.5 | 0.935 | 0.09294 | -0.027 | 10.055
16 | 1.009 | 0.06503 | -0.032 | 15.514
16.5 | 1.053 | 0.05769 | -0.033 | 18.254
17 | 1.017 | 0.10219 | -0.028 | 9.954
17.5 | 1.077 | 0.0832 | -0.031 | 12.939
18 | 1.081 | 0.10463 | -0.029 | 10.329
18.5 | 1.097 | 0.1181 | -0.029 | 9.291
19 | 1.123 | 0.1248 | -0.029 | 8.995
19.5 | 1.128 | 0.15396 | -0.026 | 7.327
20 | 1.163 | 0.14861 | -0.028 | 7.825

## 112. Re 10M Mach 0.50 (2)
BIGFOIL.COM POLAR EXPORT
SM8016m
SM8016m |  |  |  | Cl Max: | 1.2724 | at alpha= | 8.5 | deg
XFOIL ncrit=9 |  |  |  | L/D Max: | 139.371 | at alpha= | 5 | deg
Re: | 10000000 |  |  | Cd Min: | 0.14489 | at alpha= | 13.5 | deg
Mach: | 0.5 |  |  | Cl=0 at alpha= | -99 | deg
|  |  |  | @ Cl=0.1, Cd= | 0.00514
|  |  |  | @ Cl=0.4, Cd= | 0.0048818
|  |  |  | @ Cl=0.6, Cd= | 0.0051106
alpha (deg) | Cl | Cd | Cm | Cl/Cd
0 | 0.1855 | 0.00514 | -0.0308 | 36.0895
0.5 | 0.2529 | 0.005 | -0.0309 | 50.58
1 | 0.3204 | 0.00491 | -0.0311 | 65.2546
1.5 | 0.388 | 0.00488 | -0.0312 | 79.5082
2 | 0.4558 | 0.00489 | -0.0313 | 93.2106
2.5 | 0.5237 | 0.00494 | -0.0312 | 106.0121
3 | 0.5913 | 0.00509 | -0.031 | 116.169
3.5 | 0.6587 | 0.00525 | -0.0304 | 125.4667
4 | 0.7238 | 0.00543 | -0.029 | 133.2965
4.5 | 0.7938 | 0.00577 | -0.0282 | 137.5737
5 | 0.8641 | 0.0062 | -0.0272 | 139.371
5.5 | 0.9346 | 0.00675 | -0.0258 | 138.4593
6 | 1.0061 | 0.00732 | -0.0241 | 137.4454
6.5 | 1.0791 | 0.00789 | -0.022 | 136.7681
7 | 1.1528 | 0.00863 | -0.0192 | 133.5805
7.5 | 1.2248 | 0.00995 | -0.0153 | 123.0955
8 | 1.2709 | 0.01437 | -0.0084 | 88.4412
8.5 | 1.2724 | 0.02214 | -0.0008 | 57.4706
9 | 1.2427 | 0.02975 | 0.0052 | 41.7714
9.5 | 1.2095 | 0.04068 | -0.0014 | 29.7321
10 | 1.1807 | 0.05499 | -0.0137 | 21.4712
10.5 | 1.1509 | 0.06872 | -0.0225 | 16.7477
11 | 1.1216 | 0.08178 | -0.0294 | 13.7148
11.5 | 1.0948 | 0.09438 | -0.0353 | 11.5999
12 | 1.0706 | 0.1067 | -0.0411 | 10.0337
12.5 | 1.0486 | 0.11924 | -0.0474 | 8.794
13 | 1.0303 | 0.13206 | -0.0542 | 7.8018
13.5 | 1.0158 | 0.14489 | -0.0611 | 7.0108

## 113. Re 12M Mach 0.00 (1)
BIGFOIL.COM POLAR EXPORT
SM8016m
SM8016m |  |  |  | Cl Max: | 1.088 | at alpha= | 10.5 | deg
JavaFoil+Calcfoil stall+Eppler ext transition |  |  |  | L/D Max: | 161.082 | at alpha= | 7.5 | deg
Re: | 12000000 |  |  | Cd Min: | 0.00489 | at alpha= | 1.5 | deg
Mach: | 0 |  |  | Cl=0 at alpha= | -1.3814 | deg
|  |  |  | @ Cl=0.1, Cd= | 0.0049307
|  |  |  | @ Cl=0.4, Cd= | 0.0049021
|  |  |  | @ Cl=0.6, Cd= | 0.0051509
alpha (deg) | Cl | Cd | Cm | Cl/Cd
-14 | -0.409 | 0.09223 | -0.011 | -4.434
-13.5 | -0.427 | 0.08749 | -0.011 | -4.878
-13 | -0.444 | 0.08287 | -0.011 | -5.36
-12.5 | -0.461 | 0.07821 | -0.011 | -5.893
-12 | -0.477 | 0.07324 | -0.011 | -6.512
-11.5 | -0.491 | 0.06868 | -0.012 | -7.152
-11 | -0.504 | 0.06415 | -0.012 | -7.85
-10.5 | -0.514 | 0.05925 | -0.013 | -8.676
-10 | -0.527 | 0.05054 | -0.014 | -10.427
-9.5 | -0.623 | 0.01161 | -0.021 | -53.677
-9 | -0.633 | 0.00949 | -0.021 | -66.733
-8.5 | -0.624 | 0.00614 | -0.022 | -101.551
-8 | -0.607 | 0.006 | -0.022 | -101.237
-7.5 | -0.585 | 0.00592 | -0.022 | -98.927
-7 | -0.558 | 0.00578 | -0.022 | -96.477
-6.5 | -0.525 | 0.00565 | -0.022 | -92.861
-6 | -0.487 | 0.00558 | -0.023 | -87.325
-5.5 | -0.445 | 0.0055 | -0.023 | -80.958
-5 | -0.399 | 0.00543 | -0.023 | -73.441
-4.5 | -0.349 | 0.00535 | -0.023 | -65.266
-4 | -0.297 | 0.0053 | -0.023 | -55.973
-3.5 | -0.242 | 0.00527 | -0.024 | -46.014
-3 | -0.187 | 0.00521 | -0.024 | -35.798
-2.5 | -0.13 | 0.00519 | -0.024 | -24.994
-2 | -0.072 | 0.00517 | -0.024 | -13.901
-1.5 | -0.014 | 0.00499 | -0.024 | -2.73
-1 | 0.045 | 0.00494 | -0.025 | 9.078
-0.5 | 0.104 | 0.00493 | -0.025 | 20.994
0 | 0.162 | 0.00491 | -0.025 | 33.094
0.5 | 0.221 | 0.0049 | -0.025 | 45.165
1 | 0.28 | 0.0049 | -0.026 | 57.088
1.5 | 0.338 | 0.00489 | -0.026 | 69.138
2 | 0.397 | 0.0049 | -0.026 | 80.934
2.5 | 0.455 | 0.00494 | -0.026 | 92.157
3 | 0.513 | 0.00501 | -0.027 | 102.49
3.5 | 0.571 | 0.0051 | -0.027 | 111.985
4 | 0.628 | 0.0052 | -0.027 | 120.773
4.5 | 0.684 | 0.0053 | -0.027 | 129.13
5 | 0.739 | 0.00543 | -0.028 | 136.154
5.5 | 0.792 | 0.00553 | -0.028 | 143.345
6 | 0.843 | 0.00566 | -0.028 | 149.149
6.5 | 0.892 | 0.00582 | -0.028 | 153.208
7 | 0.936 | 0.00591 | -0.029 | 158.511
7.5 | 0.976 | 0.00606 | -0.029 | 161.082
8 | 1.011 | 0.00631 | -0.029 | 160.1
8.5 | 1.04 | 0.01074 | -0.029 | 96.898
9 | 1.064 | 0.01122 | -0.03 | 94.856
9.5 | 1.079 | 0.01176 | -0.03 | 91.734
10 | 1.087 | 0.01174 | -0.03 | 92.615
10.5 | 1.088 | 0.01238 | -0.03 | 87.863
11 | 1.082 | 0.01392 | -0.031 | 77.718
11.5 | 1.069 | 0.01473 | -0.031 | 72.609
12 | 1.034 | 0.01598 | -0.031 | 64.708
12.5 | 0.994 | 0.01851 | -0.03 | 53.699
13 | 0.945 | 0.02319 | -0.03 | 40.746
13.5 | 0.888 | 0.03228 | -0.029 | 27.497
14 | 0.833 | 0.04395 | -0.028 | 18.948
14.5 | 0.777 | 0.05995 | -0.026 | 12.965
15 | 0.727 | 0.07511 | -0.025 | 9.684
15.5 | 0.685 | 0.0855 | -0.024 | 8.01

## 114. Re 12M Mach 0.00 (2)
BIGFOIL.COM POLAR EXPORT
SM8016m
SM8016m |  |  |  | Cl Max: | 1.897 | at alpha= | 18.5 | deg
XFOIL ncrit=9 |  |  |  | L/D Max: | 137.798 | at alpha= | 8 | deg
Re: | 12000000 |  |  | Cd Min: | 0.05759 | at alpha= | 20 | deg
Mach: | 0 |  |  | Cl=0 at alpha= | -1.3698 | deg
|  |  |  | @ Cl=0.1, Cd= | 0.0050892
|  |  |  | @ Cl=0.4, Cd= | 0.0047806
|  |  |  | @ Cl=0.6, Cd= | 0.0051442
alpha (deg) | Cl | Cd | Cm | Cl/Cd
-19 | -1.6318 | 0.0464 | -0.0329 | -35.1681
-18.5 | -1.6752 | 0.03348 | -0.0433 | -50.0358
-18 | -1.6836 | 0.02967 | -0.0397 | -56.7442
-17.5 | -1.6615 | 0.02711 | -0.0378 | -61.2873
-17 | -1.6302 | 0.02508 | -0.0361 | -65
-16.5 | -1.5942 | 0.0233 | -0.0348 | -68.4206
-16 | -1.5547 | 0.02172 | -0.0336 | -71.5792
-15.5 | -1.5124 | 0.02033 | -0.0326 | -74.3925
-15 | -1.4683 | 0.01901 | -0.0317 | -77.2383
-14.5 | -1.4221 | 0.01786 | -0.0309 | -79.6249
-14 | -1.3749 | 0.01677 | -0.0302 | -81.9857
-13.5 | -1.3265 | 0.01574 | -0.0296 | -84.2757
-13 | -1.2772 | 0.01474 | -0.029 | -86.6486
-12.5 | -1.2267 | 0.01389 | -0.0285 | -88.3153
-12 | -1.1758 | 0.01299 | -0.0281 | -90.5158
-11.5 | -1.1241 | 0.01218 | -0.0277 | -92.2906
-11 | -1.0719 | 0.01136 | -0.0273 | -94.3574
-10.5 | -1.0191 | 0.01061 | -0.027 | -96.0509
-10 | -0.9659 | 0.00985 | -0.0267 | -98.0609
-9.5 | -0.9126 | 0.009 | -0.0264 | -101.4
-9 | -0.8588 | 0.00818 | -0.0261 | -104.9878
-8.5 | -0.8007 | 0.00753 | -0.0267 | -106.3347
-8 | -0.7498 | 0.00709 | -0.0255 | -105.7546
-7.5 | -0.6954 | 0.00685 | -0.0251 | -101.5182
-7 | -0.6398 | 0.00667 | -0.025 | -95.922
-6.5 | -0.5838 | 0.00654 | -0.025 | -89.2661
-6 | -0.5275 | 0.00638 | -0.025 | -82.6803
-5.5 | -0.4711 | 0.00617 | -0.025 | -76.3533
-5 | -0.4145 | 0.00598 | -0.025 | -69.3144
-4.5 | -0.3577 | 0.00583 | -0.0251 | -61.3551
-4 | -0.3007 | 0.00574 | -0.0252 | -52.3868
-3.5 | -0.2437 | 0.00562 | -0.0254 | -43.363
-3 | -0.1866 | 0.00555 | -0.0255 | -33.6216
-2.5 | -0.1294 | 0.00548 | -0.0257 | -23.6131
-2 | -0.0721 | 0.00542 | -0.0258 | -13.3026
-1.5 | -0.0149 | 0.00534 | -0.026 | -2.7903
-1 | 0.0423 | 0.00523 | -0.0262 | 8.088
-0.5 | 0.0994 | 0.00509 | -0.0265 | 19.5285
0 | 0.1566 | 0.00501 | -0.0267 | 31.2575
0.5 | 0.2137 | 0.0049 | -0.027 | 43.6122
1 | 0.2708 | 0.00481 | -0.0273 | 56.2994
1.5 | 0.3279 | 0.00477 | -0.0275 | 68.7421
2 | 0.3849 | 0.00477 | -0.0278 | 80.6918
2.5 | 0.4417 | 0.00481 | -0.0281 | 91.8295
3 | 0.4982 | 0.0049 | -0.0283 | 101.6735
3.5 | 0.5545 | 0.00503 | -0.0285 | 110.2386
4 | 0.6103 | 0.00517 | -0.0285 | 118.0464
4.5 | 0.665 | 0.00528 | -0.0283 | 125.947
5 | 0.7195 | 0.00542 | -0.028 | 132.7491
5.5 | 0.7755 | 0.00574 | -0.0281 | 135.1045
6 | 0.831 | 0.00613 | -0.0281 | 135.5628
6.5 | 0.8865 | 0.00648 | -0.0282 | 136.8056
7 | 0.9418 | 0.00685 | -0.0282 | 137.4891
7.5 | 0.9967 | 0.00724 | -0.0282 | 137.6657
8 | 1.0514 | 0.00763 | -0.0281 | 137.7982
8.5 | 1.1057 | 0.00804 | -0.0281 | 137.5249
9 | 1.1598 | 0.00845 | -0.028 | 137.2544
9.5 | 1.213 | 0.00897 | -0.0278 | 135.2285
10.5 | 1.319 | 0.00992 | -0.0274 | 132.9637
11 | 1.371 | 0.01047 | -0.0272 | 130.9456
11.5 | 1.4218 | 0.01115 | -0.0267 | 127.5157
12 | 1.4717 | 0.01191 | -0.0262 | 123.5684
13 | 1.5703 | 0.01331 | -0.0251 | 117.979
13.5 | 1.6184 | 0.01406 | -0.0244 | 115.1067
14 | 1.6653 | 0.01485 | -0.0237 | 112.1414
14.5 | 1.7108 | 0.01573 | -0.0227 | 108.7603
15 | 1.7542 | 0.01673 | -0.0216 | 104.8536
15.5 | 1.7946 | 0.01792 | -0.0201 | 100.1451
16 | 1.831 | 0.01934 | -0.0182 | 94.6743
16.5 | 1.8626 | 0.02095 | -0.0157 | 88.9069
17 | 1.8866 | 0.02281 | -0.0124 | 82.7093
17.5 | 1.8915 | 0.02505 | -0.0068 | 75.509
18 | 1.8942 | 0.02826 | -0.0034 | 67.0276
18.5 | 1.897 | 0.03239 | -0.0022 | 58.5675
19 | 1.8924 | 0.03827 | -0.003 | 49.4487
19.5 | 1.8776 | 0.04634 | -0.0059 | 40.5179
20 | 1.8449 | 0.05759 | -0.0109 | 32.0351

## 115. Re 12M Mach 0.10 (1)
BIGFOIL.COM POLAR EXPORT
SM8016m
SM8016m |  |  |  | Cl Max: | 1.081 | at alpha= | 10 | deg
JavaFoil+Calcfoil stall+Eppler ext transition |  |  |  | L/D Max: | 163.363 | at alpha= | 7.5 | deg
Re: | 12000000 |  |  | Cd Min: | 0.0048 | at alpha= | 1 | deg
Mach: | 0.1 |  |  | Cl=0 at alpha= | -1.3814 | deg
|  |  |  | @ Cl=0.1, Cd= | 0.0048393
|  |  |  | @ Cl=0.4, Cd= | 0.0048007
|  |  |  | @ Cl=0.6, Cd= | 0.005071
alpha (deg) | Cl | Cd | Cm | Cl/Cd
-14 | -0.369 | 0.0931 | -0.011 | -3.962
-13.5 | -0.389 | 0.08829 | -0.011 | -4.409
-13 | -0.41 | 0.08355 | -0.011 | -4.902
-12.5 | -0.429 | 0.07899 | -0.011 | -5.436
-12 | -0.448 | 0.07411 | -0.011 | -6.049
-11.5 | -0.466 | 0.06971 | -0.012 | -6.68
-11 | -0.481 | 0.06535 | -0.012 | -7.362
-10.5 | -0.494 | 0.06084 | -0.012 | -8.126
-10 | -0.505 | 0.05566 | -0.013 | -9.081
-9.5 | -0.523 | 0.04394 | -0.015 | -11.897
-9 | -0.622 | 0.00973 | -0.021 | -63.951
-8.5 | -0.616 | 0.00604 | -0.022 | -102.019
-8 | -0.602 | 0.00594 | -0.022 | -101.345
-7.5 | -0.582 | 0.00578 | -0.022 | -100.678
-7 | -0.556 | 0.0057 | -0.022 | -97.501
-6.5 | -0.525 | 0.00559 | -0.022 | -93.807
-6 | -0.488 | 0.00552 | -0.023 | -88.399
-5.5 | -0.446 | 0.00543 | -0.023 | -82.165
-5 | -0.4 | 0.00532 | -0.023 | -75.276
-4.5 | -0.35 | 0.00527 | -0.023 | -66.425
-4 | -0.298 | 0.00522 | -0.023 | -57.068
-3.5 | -0.244 | 0.00518 | -0.024 | -46.982
-3 | -0.187 | 0.00514 | -0.024 | -36.48
-2.5 | -0.13 | 0.00509 | -0.024 | -25.566
-2 | -0.072 | 0.00505 | -0.024 | -14.285
-1.5 | -0.014 | 0.00491 | -0.025 | -2.785
-1 | 0.045 | 0.00483 | -0.025 | 9.344
-0.5 | 0.104 | 0.00484 | -0.025 | 21.484
0 | 0.163 | 0.00484 | -0.025 | 33.708
0.5 | 0.222 | 0.00483 | -0.025 | 46.044
1 | 0.281 | 0.0048 | -0.026 | 58.515
1.5 | 0.34 | 0.0048 | -0.026 | 70.82
2 | 0.399 | 0.0048 | -0.026 | 83.056
2.5 | 0.457 | 0.00484 | -0.026 | 94.493
3 | 0.516 | 0.00494 | -0.027 | 104.303
3.5 | 0.574 | 0.00503 | -0.027 | 113.989
4 | 0.631 | 0.00512 | -0.027 | 123.238
4.5 | 0.688 | 0.0052 | -0.027 | 132.31
5 | 0.743 | 0.00532 | -0.028 | 139.638
5.5 | 0.796 | 0.00542 | -0.028 | 146.929
6 | 0.847 | 0.00554 | -0.028 | 152.977
6.5 | 0.895 | 0.00571 | -0.028 | 156.833
7 | 0.94 | 0.00584 | -0.029 | 160.824
7.5 | 0.979 | 0.00599 | -0.029 | 163.363
8 | 1.013 | 0.01035 | -0.029 | 97.82
8.5 | 1.041 | 0.01082 | -0.029 | 96.225
9 | 1.063 | 0.01131 | -0.03 | 94.015
9.5 | 1.076 | 0.01189 | -0.03 | 90.471
10 | 1.081 | 0.01253 | -0.03 | 86.295
10.5 | 1.078 | 0.01257 | -0.03 | 85.796
11 | 1.068 | 0.01415 | -0.031 | 75.489
11.5 | 1.042 | 0.01505 | -0.031 | 69.224
12 | 1.005 | 0.01681 | -0.031 | 59.786
12.5 | 0.957 | 0.02011 | -0.03 | 47.594
13 | 0.901 | 0.02636 | -0.029 | 34.192
13.5 | 0.838 | 0.03795 | -0.028 | 22.082
14 | 0.775 | 0.05413 | -0.026 | 14.326
14.5 | 0.725 | 0.06699 | -0.025 | 10.819
15 | 0.673 | 0.08271 | -0.024 | 8.135

## 116. Re 12M Mach 0.10 (2)
BIGFOIL.COM POLAR EXPORT
SM8016m
SM8016m |  |  |  | Cl Max: | 1.8708 | at alpha= | 18 | deg
XFOIL ncrit=9 |  |  |  | L/D Max: | 137.857 | at alpha= | 7.5 | deg
Re: | 12000000 |  |  | Cd Min: | 0.07971 | at alpha= | 20 | deg
Mach: | 0.1 |  |  | Cl=0 at alpha= | -1.3696 | deg
|  |  |  | @ Cl=0.1, Cd= | 0.0051
|  |  |  | @ Cl=0.4, Cd= | 0.0047868
|  |  |  | @ Cl=0.6, Cd= | 0.0051451
alpha (deg) | Cl | Cd | Cm | Cl/Cd
-17.5 | -1.5926 | 0.0358 | -0.045 | -44.486
-17 | -1.6067 | 0.03102 | -0.0424 | -51.7956
-16.5 | -1.5865 | 0.02787 | -0.0404 | -56.925
-16 | -1.5555 | 0.02537 | -0.0387 | -61.3126
-15.5 | -1.518 | 0.02331 | -0.0372 | -65.1223
-15 | -1.4767 | 0.02151 | -0.0358 | -68.6518
-14.5 | -1.4322 | 0.01996 | -0.0346 | -71.7535
-14 | -1.3858 | 0.01855 | -0.0336 | -74.7062
-13.5 | -1.3377 | 0.01727 | -0.0326 | -77.458
-13 | -1.2885 | 0.01605 | -0.0317 | -80.2804
-12.5 | -1.2377 | 0.01502 | -0.031 | -82.4035
-12 | -1.1864 | 0.01396 | -0.0303 | -84.9857
-11.5 | -1.1342 | 0.01301 | -0.0296 | -87.1791
-11 | -1.0816 | 0.01204 | -0.029 | -89.8339
-10.5 | -1.0283 | 0.01118 | -0.0285 | -91.9767
-10 | -0.9745 | 0.0103 | -0.028 | -94.6117
-9.5 | -0.9204 | 0.00945 | -0.0276 | -97.3968
-9 | -0.8663 | 0.00845 | -0.0271 | -102.5207
-8.5 | -0.8076 | 0.00772 | -0.0276 | -104.6114
-8 | -0.7561 | 0.00722 | -0.0262 | -104.723
-7.5 | -0.7012 | 0.00692 | -0.0257 | -101.3295
-7 | -0.645 | 0.00671 | -0.0255 | -96.1252
-6.5 | -0.5883 | 0.00658 | -0.0254 | -89.4073
-6 | -0.5315 | 0.00641 | -0.0254 | -82.9173
-5.5 | -0.4746 | 0.00621 | -0.0253 | -76.4251
-5 | -0.4175 | 0.006 | -0.0253 | -69.5833
-4.5 | -0.3602 | 0.00584 | -0.0254 | -61.6781
-3.5 | -0.2453 | 0.00563 | -0.0256 | -43.5702
-3 | -0.1878 | 0.00555 | -0.0257 | -33.8378
-2.5 | -0.1302 | 0.00548 | -0.0258 | -23.7591
-1.5 | -0.015 | 0.00535 | -0.0262 | -2.8037
-1 | 0.0425 | 0.00523 | -0.0264 | 8.1262
-0.5 | 0.1 | 0.0051 | -0.0266 | 19.6078
0 | 0.1575 | 0.00501 | -0.0268 | 31.4371
0.5 | 0.215 | 0.0049 | -0.0271 | 43.8776
1 | 0.2723 | 0.00481 | -0.0274 | 56.6112
1.5 | 0.3298 | 0.00477 | -0.0277 | 69.1405
2 | 0.3871 | 0.00478 | -0.0279 | 80.9833
2.5 | 0.4443 | 0.00481 | -0.0282 | 92.3701
3.5 | 0.5578 | 0.00504 | -0.0285 | 110.6746
4 | 0.614 | 0.00518 | -0.0286 | 118.5328
4.5 | 0.6691 | 0.00529 | -0.0284 | 126.4839
5 | 0.7241 | 0.00543 | -0.028 | 133.3517
5.5 | 0.7804 | 0.00577 | -0.0281 | 135.2513
6 | 0.8365 | 0.00615 | -0.0281 | 136.0163
6.5 | 0.8924 | 0.00651 | -0.0281 | 137.0814
7 | 0.9482 | 0.00688 | -0.028 | 137.8198
7.5 | 1.0036 | 0.00728 | -0.028 | 137.8571
8 | 1.0588 | 0.0077 | -0.0278 | 137.5065
8.5 | 1.1138 | 0.0081 | -0.0277 | 137.5062
9 | 1.1684 | 0.00855 | -0.0275 | 136.655
9.5 | 1.2222 | 0.00908 | -0.0272 | 134.6035
10 | 1.2762 | 0.00955 | -0.027 | 133.6335
10.5 | 1.3296 | 0.01006 | -0.0267 | 132.167
11 | 1.382 | 0.01067 | -0.0262 | 129.522
11.5 | 1.4333 | 0.01141 | -0.0256 | 125.6179
12 | 1.4839 | 0.0122 | -0.0249 | 121.6311
12.5 | 1.5344 | 0.0129 | -0.0243 | 118.9457
13 | 1.5841 | 0.01364 | -0.0235 | 116.1364
13.5 | 1.6326 | 0.01445 | -0.0226 | 112.9827
14 | 1.6797 | 0.01535 | -0.0216 | 109.4267
14.5 | 1.7247 | 0.0164 | -0.0203 | 105.1646
15 | 1.7664 | 0.01766 | -0.0186 | 100.0227
15.5 | 1.8044 | 0.01914 | -0.0166 | 94.2738
16 | 1.8376 | 0.02082 | -0.014 | 88.2613
16.5 | 1.8637 | 0.02276 | -0.0107 | 81.8849
17 | 1.8673 | 0.02521 | -0.0048 | 74.0698
18 | 1.8708 | 0.03305 | -0.0002 | 56.6051
18.5 | 1.8629 | 0.03966 | -0.0016 | 46.9718
19 | 1.8415 | 0.04904 | -0.0054 | 37.551
19.5 | 1.7998 | 0.06196 | -0.0116 | 29.0478
20 | 1.7294 | 0.07971 | -0.0203 | 21.6961

## 117. Re 12M Mach 0.25 (1)
BIGFOIL.COM POLAR EXPORT
SM8016m
SM8016m |  |  |  | Cl Max: | 1.047 | at alpha= | 9 | deg
JavaFoil+Calcfoil stall+Eppler ext transition |  |  |  | L/D Max: | 161.407 | at alpha= | 7 | deg
Re: | 12000000 |  |  | Cd Min: | 0.00479 | at alpha= | 0.5 | deg
Mach: | 0.25 |  |  | Cl=0 at alpha= | -1.3833 | deg
|  |  |  | @ Cl=0.1, Cd= | 0.0048123
|  |  |  | @ Cl=0.4, Cd= | 0.09159
|  |  |  | @ Cl=0.6, Cd= | 0.09159
alpha (deg) | Cl | Cd | Cm | Cl/Cd
-13 | -0.066 | 0.08739 | -0.011 | -0.758
-12.5 | -0.063 | 0.08275 | -0.011 | -0.767
-12 | -0.167 | 0.07833 | -0.011 | -2.134
-11.5 | -0.229 | 0.07432 | -0.011 | -3.087
-11 | -0.282 | 0.07031 | -0.011 | -4.005
-10.5 | -0.328 | 0.06568 | -0.011 | -4.991
-10 | -0.368 | 0.06157 | -0.012 | -5.974
-9.5 | -0.401 | 0.05755 | -0.012 | -6.974
-9 | -0.428 | 0.05287 | -0.013 | -8.101
-8.5 | -0.447 | 0.04872 | -0.013 | -9.169
-8 | -0.553 | 0.00929 | -0.022 | -59.588
-7.5 | -0.551 | 0.0059 | -0.023 | -93.416
-7 | -0.538 | 0.00576 | -0.023 | -93.494
-6.5 | -0.516 | 0.00564 | -0.023 | -91.592
-6 | -0.486 | 0.00554 | -0.023 | -87.862
-5.5 | -0.449 | 0.00545 | -0.023 | -82.372
-5 | -0.406 | 0.00534 | -0.024 | -75.929
-4.5 | -0.357 | 0.0053 | -0.024 | -67.313
-4 | -0.304 | 0.00522 | -0.024 | -58.308
-3.5 | -0.249 | 0.00519 | -0.024 | -48.021
-3 | -0.192 | 0.00514 | -0.025 | -37.378
-2.5 | -0.134 | 0.0051 | -0.025 | -26.223
-2 | -0.074 | 0.00505 | -0.025 | -14.671
-1.5 | -0.014 | 0.00488 | -0.025 | -2.878
-1 | 0.046 | 0.00483 | -0.025 | 9.598
-0.5 | 0.107 | 0.00481 | -0.026 | 22.245
0 | 0.168 | 0.00481 | -0.026 | 34.906
0.5 | 0.228 | 0.00479 | -0.026 | 47.677
1 | 0.289 | 0.00481 | -0.026 | 60.074
1.5 | 0.349 | 0.00479 | -0.027 | 72.979
2 | 0.41 | 0.0048 | -0.027 | 85.366
2.5 | 0.47 | 0.00485 | -0.027 | 96.937
3 | 0.53 | 0.00491 | -0.027 | 107.905
3.5 | 0.589 | 0.00505 | -0.028 | 116.737
4 | 0.648 | 0.00511 | -0.028 | 126.816
4.5 | 0.706 | 0.00523 | -0.028 | 135.084
5 | 0.762 | 0.00534 | -0.028 | 142.799
5.5 | 0.816 | 0.00544 | -0.029 | 149.882
6 | 0.867 | 0.00564 | -0.029 | 153.872
6.5 | 0.914 | 0.00579 | -0.029 | 157.763
7 | 0.956 | 0.00593 | -0.029 | 161.407
7.5 | 0.991 | 0.01019 | -0.03 | 97.317
8 | 1.019 | 0.01076 | -0.03 | 94.699
8.5 | 1.038 | 0.0114 | -0.03 | 91.071
9 | 1.047 | 0.01208 | -0.031 | 86.705
9.5 | 1.042 | 0.01274 | -0.031 | 81.751
10 | 1.023 | 0.01363 | -0.031 | 75.078
10.5 | 0.992 | 0.01464 | -0.031 | 67.724
11 | 0.925 | 0.01661 | -0.031 | 55.721
11.5 | 0.846 | 0.02112 | -0.03 | 40.039
12 | 0.744 | 0.03392 | -0.028 | 21.933
12.5 | 0.643 | 0.05294 | -0.026 | 12.154
13 | 0.555 | 0.06762 | -0.024 | 8.214
13.5 | 0.469 | 0.08147 | -0.022 | 5.753
14 | 0.383 | 0.09159 | -0.021 | 4.181

## 118. Re 12M Mach 0.25 (2)
BIGFOIL.COM POLAR EXPORT
SM8016m
SM8016m |  |  |  | Cl Max: | 1.7464 | at alpha= | 14.5 | deg
XFOIL ncrit=9 |  |  |  | L/D Max: | 137.897 | at alpha= | 7.5 | deg
Re: | 12000000 |  |  | Cd Min: | 0.19149 | at alpha= | -15 | deg
Mach: | 0.25 |  |  | Cl=0 at alpha= | -1.3695 | deg
|  |  |  | @ Cl=0.1, Cd= | 0.0051189
|  |  |  | @ Cl=0.4, Cd= | 0.0047904
|  |  |  | @ Cl=0.6, Cd= | 0.0051429
alpha (deg) | Cl | Cd | Cm | Cl/Cd
-15 | -0.7171 | 0.19149 | 0.0575 | -3.7448
-14.5 | -0.7019 | 0.18468 | 0.0542 | -3.8006
-14 | -0.688 | 0.1771 | 0.0507 | -3.8848
-13.5 | -0.7087 | 0.15664 | 0.0435 | -4.5244
-13 | -0.6998 | 0.14861 | 0.0401 | -4.709
-12.5 | -0.6921 | 0.14057 | 0.0368 | -4.9235
-12 | -0.6843 | 0.13266 | 0.0335 | -5.1583
-11.5 | -0.6788 | 0.12432 | 0.03 | -5.4601
-11 | -0.7673 | 0.09457 | 0.0143 | -8.1136
-10 | -0.9932 | 0.02011 | -0.0371 | -49.3884
-9.5 | -0.9522 | 0.01532 | -0.0355 | -62.154
-9 | -0.9051 | 0.01145 | -0.0338 | -79.048
-8.5 | -0.8468 | 0.00926 | -0.0331 | -91.4471
-7.5 | -0.734 | 0.00757 | -0.0298 | -96.9617
-7 | -0.6744 | 0.00709 | -0.0289 | -95.1199
-6.5 | -0.6143 | 0.00682 | -0.0283 | -90.0733
-6 | -0.5541 | 0.00659 | -0.0278 | -84.0819
-5.5 | -0.494 | 0.00645 | -0.0275 | -76.5891
-5 | -0.4341 | 0.00615 | -0.0271 | -70.5854
-4.5 | -0.3741 | 0.00593 | -0.0269 | -63.086
-4 | -0.3142 | 0.0058 | -0.0268 | -54.1724
-3.5 | -0.2543 | 0.00569 | -0.0268 | -44.6924
-3 | -0.1945 | 0.00558 | -0.0267 | -34.8566
-2.5 | -0.1348 | 0.00551 | -0.0268 | -24.4646
-2 | -0.0751 | 0.00545 | -0.0269 | -13.7798
-1.5 | -0.0155 | 0.00538 | -0.027 | -2.881
-1 | 0.0439 | 0.00527 | -0.0271 | 8.3302
-0.5 | 0.1033 | 0.00511 | -0.0273 | 20.2153
0 | 0.1626 | 0.00502 | -0.0276 | 32.3904
1 | 0.2811 | 0.00482 | -0.0281 | 58.3195
1.5 | 0.3405 | 0.00478 | -0.0284 | 71.2343
2 | 0.3997 | 0.00479 | -0.0286 | 83.4447
3 | 0.5176 | 0.00496 | -0.0289 | 104.3548
3.5 | 0.5763 | 0.00509 | -0.029 | 113.222
4 | 0.6346 | 0.00522 | -0.029 | 121.5709
4.5 | 0.6914 | 0.00534 | -0.0285 | 129.4757
5 | 0.7492 | 0.00553 | -0.0281 | 135.4792
5.5 | 0.8079 | 0.00592 | -0.0279 | 136.4696
6 | 0.8667 | 0.00631 | -0.0277 | 137.3534
6.5 | 0.9252 | 0.00673 | -0.0274 | 137.474
7 | 0.9839 | 0.00715 | -0.0271 | 137.6084
7.5 | 1.0425 | 0.00756 | -0.0266 | 137.8968
8 | 1.101 | 0.00802 | -0.0261 | 137.2818
8.5 | 1.1593 | 0.0085 | -0.0255 | 136.3882
9 | 1.217 | 0.0091 | -0.0247 | 133.7363
9.5 | 1.2751 | 0.00963 | -0.0239 | 132.4091
10 | 1.3325 | 0.01027 | -0.0229 | 129.7468
10.5 | 1.389 | 0.01106 | -0.0217 | 125.5877
11 | 1.4441 | 0.01203 | -0.0203 | 120.0416
11.5 | 1.4996 | 0.01289 | -0.0188 | 116.3382
12 | 1.5537 | 0.01392 | -0.017 | 111.6164
12.5 | 1.6054 | 0.01517 | -0.0149 | 105.8273
13 | 1.6538 | 0.01672 | -0.0124 | 98.9115
13.5 | 1.6966 | 0.01867 | -0.0093 | 90.8731
14 | 1.7303 | 0.02118 | -0.0054 | 81.695
14.5 | 1.7464 | 0.02441 | 0 | 71.5444
15 | 1.7321 | 0.02878 | 0.0064 | 60.1842
15.5 | 1.7109 | 0.03632 | 0.0062 | 47.1063
16 | 1.6818 | 0.04746 | 0.0004 | 35.4362
16.5 | 1.6408 | 0.0613 | -0.0077 | 26.7667
17 | 1.5876 | 0.07691 | -0.0161 | 20.6423
17.5 | 1.5307 | 0.09311 | -0.0245 | 16.4397
18 | 1.4682 | 0.11084 | -0.0339 | 13.2461
18.5 | 1.4016 | 0.13011 | -0.0445 | 10.7724
19 | 1.3293 | 0.15166 | -0.0574 | 8.765
19.5 | 1.2558 | 0.17567 | -0.0729 | 7.1486

## 119. Re 12M Mach 0.50 (1)
BIGFOIL.COM POLAR EXPORT
SM8016m
SM8016m |  |  |  | Cl Max: | 1.157 | at alpha= | 20 | deg
JavaFoil+Calcfoil stall+Eppler ext transition |  |  |  | L/D Max: | 151.416 | at alpha= | 5.5 | deg
Re: | 12000000 |  |  | Cd Min: | 0.00488 | at alpha= | 0 | deg
Mach: | 0.5 |  |  | Cl=0 at alpha= | -1.3823 | deg
|  |  |  | @ Cl=0.1, Cd= | 0.0049013
|  |  |  | @ Cl=0.4, Cd= | 0.0048829
|  |  |  | @ Cl=0.6, Cd= | 0.0051388
alpha (deg) | Cl | Cd | Cm | Cl/Cd
-20 | -1.015 | 0.13729 | -0.014 | -7.391
-19.5 | -0.978 | 0.14823 | -0.013 | -6.595
-19 | -0.963 | 0.12482 | -0.014 | -7.718
-18.5 | -0.928 | 0.12881 | -0.013 | -7.207
-18 | -0.926 | 0.0976 | -0.016 | -9.492
-17.5 | -0.875 | 0.11716 | -0.013 | -7.47
-17 | -0.881 | 0.08188 | -0.017 | -10.762
-16.5 | -0.827 | 0.10332 | -0.014 | -8.005
-16 | -0.829 | 0.07365 | -0.017 | -11.252
-15.5 | -0.774 | 0.09485 | -0.014 | -8.156
-15 | -0.784 | 0.05994 | -0.018 | -13.078
-14.5 | -0.725 | 0.08273 | -0.015 | -8.758
-14 | -0.731 | 0.05285 | -0.018 | -13.833
-13.5 | -0.671 | 0.07526 | -0.015 | -8.911
-13 | -0.692 | 0.03793 | -0.02 | -18.23
-12.5 | -0.623 | 0.06253 | -0.017 | -9.966
-12 | -0.587 | 0.06684 | -0.016 | -8.785
-11.5 | -0.579 | 0.04814 | -0.018 | -12.035
-11 | -0.538 | 0.05601 | -0.017 | -9.598
-10.5 | -0.567 | 0.02082 | -0.022 | -27.233
-10 | -0.501 | 0.03707 | -0.019 | -13.525
-9.5 | -0.452 | 0.05039 | -0.016 | -8.963
-9 | -0.488 | 0.01459 | -0.023 | -33.456
-8.5 | -0.445 | 0.01738 | -0.023 | -25.595
-8 | -0.444 | 0.01027 | -0.025 | -43.282
-7.5 | -0.411 | 0.0097 | -0.025 | -42.365
-7 | -0.378 | 0.00934 | -0.026 | -40.423
-6.5 | -0.344 | 0.00595 | -0.026 | -57.813
-6 | -0.311 | 0.00585 | -0.026 | -53.097
-5.5 | -0.277 | 0.00576 | -0.026 | -48.144
-5 | -0.315 | 0.0057 | -0.026 | -55.303
-4.5 | -0.357 | 0.00557 | -0.027 | -64.102
-4 | -0.323 | 0.00545 | -0.027 | -59.251
-3.5 | -0.271 | 0.00534 | -0.027 | -50.804
-3 | -0.212 | 0.00528 | -0.027 | -40.163
-2.5 | -0.149 | 0.00522 | -0.028 | -28.454
-2 | -0.083 | 0.00518 | -0.028 | -15.942
-1.5 | -0.016 | 0.00513 | -0.028 | -3.057
-1 | 0.052 | 0.00493 | -0.028 | 10.511
-0.5 | 0.119 | 0.00489 | -0.029 | 24.442
0 | 0.188 | 0.00488 | -0.029 | 38.388
0.5 | 0.255 | 0.00488 | -0.029 | 52.285
1 | 0.323 | 0.00491 | -0.03 | 65.738
1.5 | 0.39 | 0.00488 | -0.03 | 79.955
2 | 0.458 | 0.0049 | -0.03 | 93.477
2.5 | 0.525 | 0.00499 | -0.03 | 105.09
3 | 0.591 | 0.00512 | -0.031 | 115.607
3.5 | 0.658 | 0.00526 | -0.031 | 125.111
4 | 0.723 | 0.00538 | -0.031 | 134.286
4.5 | 0.785 | 0.00554 | -0.032 | 141.666
5 | 0.844 | 0.00573 | -0.032 | 147.242
5.5 | 0.897 | 0.00592 | -0.032 | 151.416
6 | 0.939 | 0.01031 | -0.032 | 91.044
6.5 | 0.962 | 0.01099 | -0.033 | 87.476
7 | 0.943 | 0.01187 | -0.033 | 79.493
7.5 | 0.597 | 0.01306 | -0.033 | 45.734
8 | 0.63 | 0.01392 | -0.034 | 45.285
8.5 | 0.657 | 0.01503 | -0.034 | 43.742
9 | 0.681 | 0.01652 | -0.033 | 41.205
9.5 | 0.712 | 0.01693 | -0.034 | 42.065
10 | 0.734 | 0.01899 | -0.033 | 38.652
10.5 | 0.758 | 0.02099 | -0.033 | 36.102
11 | 0.779 | 0.02398 | -0.033 | 32.477
11.5 | 0.802 | 0.02684 | -0.033 | 29.886
12 | 0.828 | 0.02885 | -0.033 | 28.713
12.5 | 0.857 | 0.03021 | -0.033 | 28.37
13 | 0.833 | 0.05567 | -0.029 | 14.955
13.5 | 0.858 | 0.05969 | -0.029 | 14.366
14 | 0.905 | 0.05117 | -0.031 | 17.691
14.5 | 0.952 | 0.04392 | -0.033 | 21.682
15 | 0.933 | 0.07266 | -0.029 | 12.841
15.5 | 0.955 | 0.07861 | -0.029 | 12.146
16 | 0.997 | 0.07301 | -0.031 | 13.657
16.5 | 1.02 | 0.07946 | -0.031 | 12.834
17 | 1.002 | 0.12136 | -0.026 | 8.253
17.5 | 1.036 | 0.11949 | -0.027 | 8.667
18 | 1.053 | 0.13451 | -0.026 | 7.83
18.5 | 1.078 | 0.14293 | -0.026 | 7.542
19 | 1.109 | 0.14391 | -0.027 | 7.705
19.5 | 1.125 | 0.16873 | -0.026 | 6.666
20 | 1.157 | 0.16293 | -0.027 | 7.101

## 120. Re 12M Mach 0.50 (2)
BIGFOIL.COM POLAR EXPORT
SM8016m
SM8016m |  |  |  | Cl Max: | 1.2792 | at alpha= | 8.5 | deg
XFOIL ncrit=9 |  |  |  | L/D Max: | 142.992 | at alpha= | 5 | deg
Re: | 12000000 |  |  | Cd Min: | 0.29296 | at alpha= | -20 | deg
Mach: | 0.5 |  |  | Cl=0 at alpha= | -1.3673 | deg
|  |  |  | @ Cl=0.1, Cd= | 0.0052475
|  |  |  | @ Cl=0.4, Cd= | 0.0048751
|  |  |  | @ Cl=0.6, Cd= | 0.0051718
alpha (deg) | Cl | Cd | Cm | Cl/Cd
-20 | -0.9622 | 0.29296 | 0.1153 | -3.2844
-19.5 | -0.9399 | 0.28533 | 0.1101 | -3.2941
-19 | -0.9175 | 0.27741 | 0.1049 | -3.3074
-18.5 | -0.8949 | 0.26882 | 0.0997 | -3.329
-18 | -0.8722 | 0.25995 | 0.0946 | -3.3553
-17.5 | -0.8503 | 0.25121 | 0.0895 | -3.3848
-17 | -0.8285 | 0.24246 | 0.0845 | -3.4171
-16.5 | -0.807 | 0.23359 | 0.0796 | -3.4548
-16 | -0.7862 | 0.22461 | 0.0748 | -3.5003
-15.5 | -0.7663 | 0.21542 | 0.0701 | -3.5572
-15 | -0.7474 | 0.20572 | 0.0654 | -3.6331
-14.5 | -0.7278 | 0.19741 | 0.0611 | -3.6867
-14 | -0.7077 | 0.1897 | 0.0571 | -3.7306
-13.5 | -0.6887 | 0.18184 | 0.0532 | -3.7874
-13 | -0.6714 | 0.17352 | 0.0493 | -3.8693
-12.5 | -0.6553 | 0.1649 | 0.0454 | -3.9739
-12 | -0.6413 | 0.15611 | 0.0417 | -4.108
-11.5 | -0.6289 | 0.14719 | 0.038 | -4.2727
-11 | -0.6192 | 0.13795 | 0.0343 | -4.4886
-10.5 | -0.6121 | 0.12832 | 0.0305 | -4.7701
-10 | -0.6083 | 0.11839 | 0.0264 | -5.1381
-8.5 | -0.5929 | 0.09167 | 0.014 | -6.4678
-8 | -0.5889 | 0.08313 | 0.0094 | -7.0841
-7.5 | -0.5901 | 0.07458 | 0.0046 | -7.9123
-6.5 | -0.5758 | 0.05124 | -0.0235 | -11.2373
-6 | -0.5557 | 0.03755 | -0.0346 | -14.7989
-5.5 | -0.5307 | 0.02456 | -0.039 | -21.6083
-5 | -0.4983 | 0.01244 | -0.0383 | -40.0563
-4.5 | -0.4405 | 0.00711 | -0.0356 | -61.955
-4 | -0.3685 | 0.00633 | -0.0339 | -58.2148
-3.5 | -0.2968 | 0.00598 | -0.0327 | -49.6321
-3 | -0.226 | 0.00582 | -0.0318 | -38.8316
-2.5 | -0.1561 | 0.00566 | -0.0313 | -27.5795
-2 | -0.0868 | 0.00557 | -0.0309 | -15.5835
-1.5 | -0.0181 | 0.00549 | -0.0307 | -3.2969
-1 | 0.0501 | 0.00538 | -0.0306 | 9.3123
-0.5 | 0.1179 | 0.0052 | -0.0307 | 22.6731
0 | 0.1855 | 0.00509 | -0.0308 | 36.444
0.5 | 0.2531 | 0.00497 | -0.031 | 50.9256
1 | 0.3207 | 0.00489 | -0.0311 | 65.5828
1.5 | 0.3885 | 0.00487 | -0.0312 | 79.7741
2 | 0.4564 | 0.0049 | -0.0313 | 93.1429
2.5 | 0.5243 | 0.00497 | -0.0313 | 105.493
3 | 0.5922 | 0.00515 | -0.031 | 114.9903
3.5 | 0.6601 | 0.00534 | -0.0306 | 123.6142
4 | 0.7284 | 0.0055 | -0.0299 | 132.4364
4.5 | 0.7922 | 0.00565 | -0.0278 | 140.2124
5 | 0.8651 | 0.00605 | -0.0273 | 142.9917
5.5 | 0.9359 | 0.00657 | -0.0259 | 142.4505
6 | 1.0078 | 0.0071 | -0.0243 | 141.9437
6.5 | 1.0811 | 0.00764 | -0.0222 | 141.5052
7 | 1.1554 | 0.0083 | -0.0195 | 139.2048
7.5 | 1.2285 | 0.00952 | -0.0157 | 129.0441
8 | 1.2761 | 0.01384 | -0.0087 | 92.2038
8.5 | 1.2792 | 0.02157 | -0.0011 | 59.3046
9 | 1.251 | 0.02918 | 0.0052 | 42.8718
9.5 | 1.2171 | 0.0397 | -0.0004 | 30.6574
10 | 1.1884 | 0.054 | -0.0128 | 22.0074
10.5 | 1.1585 | 0.06777 | -0.0219 | 17.0946
11 | 1.1284 | 0.08096 | -0.0289 | 13.9377
11.5 | 1.1008 | 0.09363 | -0.0349 | 11.7569
12 | 1.0756 | 0.10607 | -0.0407 | 10.1405
12.5 | 1.0538 | 0.11853 | -0.0469 | 8.8906
13 | 1.036 | 0.13116 | -0.0536 | 7.8987
13.5 | 1.022 | 0.14381 | -0.0604 | 7.1066

## 121. Re 14M Mach 0.00 (1)
BIGFOIL.COM POLAR EXPORT
SM8016m
SM8016m |  |  |  | Cl Max: | 1.088 | at alpha= | 10.5 | deg
JavaFoil+Calcfoil stall+Eppler ext transition |  |  |  | L/D Max: | 163.252 | at alpha= | 8 | deg
Re: | 14000000 |  |  | Cd Min: | 0.00487 | at alpha= | 1 | deg
Mach: | 0 |  |  | Cl=0 at alpha= | -1.3814 | deg
|  |  |  | @ Cl=0.1, Cd= | 0.0049014
|  |  |  | @ Cl=0.4, Cd= | 0.0049226
|  |  |  | @ Cl=0.6, Cd= | 0.0051712
alpha (deg) | Cl | Cd | Cm | Cl/Cd
-14.5 | -0.391 | 0.09664 | -0.011 | -4.047
-14 | -0.409 | 0.09161 | -0.011 | -4.466
-13.5 | -0.427 | 0.08638 | -0.011 | -4.946
-13 | -0.445 | 0.08176 | -0.011 | -5.439
-12.5 | -0.462 | 0.07702 | -0.011 | -5.994
-12 | -0.477 | 0.07287 | -0.011 | -6.547
-11.5 | -0.493 | 0.06703 | -0.012 | -7.349
-11 | -0.506 | 0.06202 | -0.013 | -8.155
-10.5 | -0.518 | 0.05592 | -0.014 | -9.264
-10 | -0.541 | 0.041 | -0.016 | -13.197
-9.5 | -0.636 | 0.01008 | -0.021 | -63.104
-9 | -0.633 | 0.00935 | -0.021 | -67.668
-8.5 | -0.624 | 0.00607 | -0.022 | -102.709
-8 | -0.607 | 0.00597 | -0.022 | -101.686
-7.5 | -0.585 | 0.00584 | -0.022 | -100.224
-7 | -0.558 | 0.00576 | -0.022 | -96.928
-6.5 | -0.525 | 0.00563 | -0.022 | -93.296
-6 | -0.487 | 0.00555 | -0.023 | -87.871
-5.5 | -0.445 | 0.00546 | -0.023 | -81.532
-5 | -0.399 | 0.0054 | -0.023 | -73.815
-4.5 | -0.349 | 0.00531 | -0.023 | -65.789
-4 | -0.297 | 0.00527 | -0.023 | -56.261
-3.5 | -0.242 | 0.00522 | -0.024 | -46.466
-3 | -0.187 | 0.00518 | -0.024 | -35.997
-2.5 | -0.13 | 0.00515 | -0.024 | -25.166
-2 | -0.072 | 0.00514 | -0.024 | -13.982
-1.5 | -0.014 | 0.00499 | -0.024 | -2.729
-1 | 0.045 | 0.00492 | -0.025 | 9.119
-0.5 | 0.104 | 0.0049 | -0.025 | 21.106
0 | 0.162 | 0.00488 | -0.025 | 33.272
0.5 | 0.221 | 0.00488 | -0.025 | 45.296
1 | 0.28 | 0.00487 | -0.026 | 57.485
1.5 | 0.338 | 0.00489 | -0.026 | 69.192
2 | 0.397 | 0.00492 | -0.026 | 80.638
2.5 | 0.455 | 0.00497 | -0.026 | 91.473
3 | 0.513 | 0.00503 | -0.027 | 102.009
3.5 | 0.571 | 0.0051 | -0.027 | 111.831
4 | 0.628 | 0.00524 | -0.027 | 119.924
4.5 | 0.684 | 0.00532 | -0.027 | 128.713
5 | 0.739 | 0.0054 | -0.028 | 136.963
5.5 | 0.792 | 0.0055 | -0.028 | 144.108
6 | 0.843 | 0.00568 | -0.028 | 148.525
6.5 | 0.892 | 0.0058 | -0.028 | 153.62
7 | 0.936 | 0.00595 | -0.029 | 157.355
7.5 | 0.976 | 0.0061 | -0.029 | 160.034
8 | 1.011 | 0.00619 | -0.029 | 163.252
8.5 | 1.04 | 0.01039 | -0.029 | 100.184
9 | 1.064 | 0.01094 | -0.03 | 97.232
9.5 | 1.079 | 0.01149 | -0.03 | 93.943
10 | 1.087 | 0.01145 | -0.03 | 94.942
10.5 | 1.088 | 0.01211 | -0.03 | 89.847
11 | 1.082 | 0.01357 | -0.031 | 79.744
11.5 | 1.069 | 0.01435 | -0.031 | 74.501
12 | 1.038 | 0.01541 | -0.031 | 67.324
12.5 | 0.998 | 0.01756 | -0.03 | 56.855
13 | 0.953 | 0.02127 | -0.03 | 44.775
13.5 | 0.896 | 0.02909 | -0.029 | 30.802
14 | 0.842 | 0.03941 | -0.028 | 21.356
14.5 | 0.781 | 0.05739 | -0.026 | 13.602
15 | 0.733 | 0.06987 | -0.025 | 10.495
15.5 | 0.69 | 0.08063 | -0.025 | 8.552

## 122. Re 14M Mach 0.00 (2)
BIGFOIL.COM POLAR EXPORT
SM8016m
SM8016m |  |  |  | Cl Max: | 1.9284 | at alpha= | 19 | deg
XFOIL ncrit=9 |  |  |  | L/D Max: | 141.56 | at alpha= | 8.5 | deg
Re: | 14000000 |  |  | Cd Min: | 0.0495 | at alpha= | 20 | deg
Mach: | 0 |  |  | Cl=0 at alpha= | -1.3689 | deg
|  |  |  | @ Cl=0.1, Cd= | 0.0050591
|  |  |  | @ Cl=0.4, Cd= | 0.0048157
|  |  |  | @ Cl=0.6, Cd= | 0.0051882
alpha (deg) | Cl | Cd | Cm | Cl/Cd
-19.5 | -1.7028 | 0.04162 | -0.0387 | -40.913
-19 | -1.7327 | 0.03229 | -0.0443 | -53.6606
-18.5 | -1.7388 | 0.02884 | -0.0404 | -60.2913
-18 | -1.7164 | 0.02641 | -0.0383 | -64.9905
-17.5 | -1.6859 | 0.02438 | -0.0365 | -69.1509
-17 | -1.65 | 0.02265 | -0.0351 | -72.8477
-16.5 | -1.6106 | 0.02112 | -0.0338 | -76.2595
-16 | -1.5686 | 0.01974 | -0.0327 | -79.463
-15.5 | -1.5244 | 0.0185 | -0.0318 | -82.4
-15 | -1.4787 | 0.01732 | -0.031 | -85.3753
-14.5 | -1.4313 | 0.01629 | -0.0302 | -87.8637
-14 | -1.383 | 0.0153 | -0.0296 | -90.3922
-13.5 | -1.3336 | 0.01438 | -0.029 | -92.7399
-13 | -1.2834 | 0.01349 | -0.0285 | -95.1371
-12.5 | -1.2322 | 0.01272 | -0.028 | -96.8711
-12 | -1.1806 | 0.01193 | -0.0276 | -98.9606
-11.5 | -1.1283 | 0.01121 | -0.0273 | -100.6512
-11 | -1.0755 | 0.01049 | -0.0269 | -102.5262
-10.5 | -1.0221 | 0.00983 | -0.0267 | -103.9776
-10 | -0.9684 | 0.00918 | -0.0264 | -105.4902
-9.5 | -0.9141 | 0.00861 | -0.0262 | -106.1672
-9 | -0.8571 | 0.00803 | -0.0266 | -106.7372
-8.5 | -0.8053 | 0.00754 | -0.0256 | -106.8037
-8 | -0.752 | 0.007 | -0.025 | -107.4286
-7.5 | -0.6968 | 0.00672 | -0.0249 | -103.6905
-7 | -0.6409 | 0.00654 | -0.0248 | -97.9969
-6.5 | -0.5847 | 0.0064 | -0.0248 | -91.3594
-6 | -0.5283 | 0.00625 | -0.0249 | -84.528
-5.5 | -0.4717 | 0.00613 | -0.025 | -76.9494
-5 | -0.415 | 0.00591 | -0.025 | -70.22
-4.5 | -0.3582 | 0.00574 | -0.0251 | -62.4042
-4 | -0.3011 | 0.00565 | -0.0252 | -53.292
-3.5 | -0.244 | 0.00556 | -0.0254 | -43.8849
-3 | -0.1869 | 0.00547 | -0.0255 | -34.1682
-2.5 | -0.1296 | 0.0054 | -0.0257 | -24
-2 | -0.0723 | 0.00534 | -0.0258 | -13.5393
-1.5 | -0.015 | 0.00529 | -0.026 | -2.8355
-1 | 0.0422 | 0.00519 | -0.0262 | 8.131
-0.5 | 0.0994 | 0.00506 | -0.0265 | 19.6443
0 | 0.1566 | 0.00497 | -0.0267 | 31.5091
0.5 | 0.2138 | 0.00489 | -0.027 | 43.7219
1 | 0.2709 | 0.00481 | -0.0273 | 56.3202
1.5 | 0.328 | 0.00478 | -0.0275 | 68.6192
2 | 0.3851 | 0.0048 | -0.0278 | 80.2292
2.5 | 0.4419 | 0.00486 | -0.0281 | 90.9259
3 | 0.4986 | 0.00494 | -0.0283 | 100.9312
3.5 | 0.555 | 0.0051 | -0.0285 | 108.8235
4 | 0.6111 | 0.00521 | -0.0286 | 117.2937
4.5 | 0.667 | 0.00535 | -0.0287 | 124.6729
5 | 0.721 | 0.0054 | -0.0283 | 133.5185
5.5 | 0.776 | 0.00564 | -0.0282 | 137.5887
6 | 0.8318 | 0.00598 | -0.0282 | 139.097
6.5 | 0.8874 | 0.00632 | -0.0283 | 140.4114
7 | 0.9427 | 0.00668 | -0.0283 | 141.1228
7.5 | 0.9977 | 0.00705 | -0.0283 | 141.5177
8 | 1.0524 | 0.00745 | -0.0283 | 141.2617
8.5 | 1.107 | 0.00782 | -0.0283 | 141.5601
9 | 1.161 | 0.00825 | -0.0282 | 140.7273
9.5 | 1.2145 | 0.00874 | -0.028 | 138.9588
10 | 1.2679 | 0.00917 | -0.0279 | 138.2661
10.5 | 1.3208 | 0.00964 | -0.0277 | 137.0124
11 | 1.3728 | 0.0102 | -0.0274 | 134.5882
11.5 | 1.4237 | 0.01089 | -0.027 | 130.7346
12.5 | 1.5244 | 0.01219 | -0.0261 | 125.0533
13 | 1.5739 | 0.01285 | -0.0256 | 122.4825
13.5 | 1.6223 | 0.01357 | -0.0249 | 119.5505
14 | 1.6697 | 0.01434 | -0.0242 | 116.4365
14.5 | 1.7155 | 0.0152 | -0.0233 | 112.8618
15 | 1.7591 | 0.01622 | -0.0222 | 108.4525
15.5 | 1.7994 | 0.01745 | -0.0207 | 103.1175
16 | 1.8358 | 0.01891 | -0.0187 | 97.0809
17 | 1.8986 | 0.02199 | -0.0138 | 86.3392
17.5 | 1.9143 | 0.02367 | -0.0091 | 80.8745
18 | 1.9224 | 0.02602 | -0.0049 | 73.8816
18.5 | 1.9281 | 0.02933 | -0.0025 | 65.7382
19 | 1.9284 | 0.03403 | -0.002 | 56.6676
19.5 | 1.9208 | 0.04054 | -0.0035 | 47.3804
20 | 1.9005 | 0.0495 | -0.007 | 38.3939

## 123. Re 14M Mach 0.10 (1)
BIGFOIL.COM POLAR EXPORT
SM8016m
SM8016m |  |  |  | Cl Max: | 1.081 | at alpha= | 10 | deg
JavaFoil+Calcfoil stall+Eppler ext transition |  |  |  | L/D Max: | 166.662 | at alpha= | 8 | deg
Re: | 14000000 |  |  | Cd Min: | 0.00479 | at alpha= | 1 | deg
Mach: | 0.1 |  |  | Cl=0 at alpha= | -1.3814 | deg
|  |  |  | @ Cl=0.1, Cd= | 0.004812
|  |  |  | @ Cl=0.4, Cd= | 0.0048205
|  |  |  | @ Cl=0.6, Cd= | 0.0050947
alpha (deg) | Cl | Cd | Cm | Cl/Cd
-14 | -0.369 | 0.09253 | -0.011 | -3.988
-13.5 | -0.39 | 0.08779 | -0.011 | -4.437
-13 | -0.41 | 0.08258 | -0.011 | -4.965
-12.5 | -0.43 | 0.07795 | -0.011 | -5.514
-12 | -0.449 | 0.07357 | -0.011 | -6.099
-11.5 | -0.466 | 0.06904 | -0.012 | -6.753
-11 | -0.483 | 0.06379 | -0.012 | -7.565
-10.5 | -0.497 | 0.05858 | -0.013 | -8.48
-10 | -0.511 | 0.05155 | -0.014 | -9.905
-9.5 | -0.58 | 0.01721 | -0.02 | -33.677
-9 | -0.622 | 0.00946 | -0.021 | -65.758
-8.5 | -0.616 | 0.006 | -0.022 | -102.752
-8 | -0.602 | 0.00588 | -0.022 | -102.458
-7.5 | -0.582 | 0.00576 | -0.022 | -100.967
-7 | -0.556 | 0.00563 | -0.022 | -98.8
-6.5 | -0.525 | 0.00557 | -0.022 | -94.252
-6 | -0.488 | 0.00548 | -0.023 | -88.976
-5.5 | -0.446 | 0.00539 | -0.023 | -82.754
-5 | -0.4 | 0.00529 | -0.023 | -75.672
-4.5 | -0.35 | 0.00523 | -0.023 | -66.964
-4 | -0.298 | 0.00519 | -0.023 | -57.38
-3.5 | -0.244 | 0.00515 | -0.024 | -47.301
-3 | -0.187 | 0.00511 | -0.024 | -36.703
-2.5 | -0.13 | 0.00506 | -0.024 | -25.746
-2 | -0.072 | 0.00502 | -0.024 | -14.37
-1.5 | -0.014 | 0.00491 | -0.025 | -2.787
-1 | 0.045 | 0.00484 | -0.025 | 9.33
-0.5 | 0.104 | 0.00481 | -0.025 | 21.607
0 | 0.163 | 0.00482 | -0.025 | 33.904
0.5 | 0.222 | 0.00481 | -0.025 | 46.192
1 | 0.281 | 0.00479 | -0.026 | 58.669
1.5 | 0.34 | 0.00481 | -0.026 | 70.611
2 | 0.399 | 0.00482 | -0.026 | 82.775
2.5 | 0.457 | 0.00485 | -0.026 | 94.204
3 | 0.516 | 0.00496 | -0.027 | 103.877
3.5 | 0.574 | 0.00504 | -0.027 | 113.887
4 | 0.631 | 0.00516 | -0.027 | 122.436
4.5 | 0.688 | 0.0052 | -0.027 | 132.181
5 | 0.743 | 0.00533 | -0.028 | 139.463
5.5 | 0.796 | 0.00543 | -0.028 | 146.676
6 | 0.847 | 0.00557 | -0.028 | 152.229
6.5 | 0.895 | 0.00573 | -0.028 | 156.198
7 | 0.94 | 0.00583 | -0.029 | 161.061
7.5 | 0.979 | 0.00599 | -0.029 | 163.53
8 | 1.013 | 0.00608 | -0.029 | 166.662
8.5 | 1.041 | 0.01051 | -0.029 | 99.084
9 | 1.063 | 0.01104 | -0.03 | 96.332
9.5 | 1.076 | 0.01164 | -0.03 | 92.418
10 | 1.081 | 0.01227 | -0.03 | 88.061
10.5 | 1.078 | 0.01226 | -0.03 | 87.94
11 | 1.068 | 0.01379 | -0.031 | 77.478
11.5 | 1.051 | 0.01464 | -0.031 | 71.798
12 | 1.009 | 0.01608 | -0.031 | 62.758
12.5 | 0.964 | 0.01878 | -0.03 | 51.312
13 | 0.906 | 0.02492 | -0.03 | 36.341
13.5 | 0.847 | 0.03394 | -0.029 | 24.957
14 | 0.784 | 0.04899 | -0.027 | 15.993
14.5 | 0.731 | 0.06177 | -0.026 | 11.839
15 | 0.675 | 0.08073 | -0.024 | 8.356

## 124. Re 14M Mach 0.10 (2)
BIGFOIL.COM POLAR EXPORT
SM8016m
SM8016m |  |  |  | Cl Max: | 1.9029 | at alpha= | 18 | deg
XFOIL ncrit=9 |  |  |  | L/D Max: | 141.707 | at alpha= | 7.5 | deg
Re: | 14000000 |  |  | Cd Min: | 0.0666 | at alpha= | 20 | deg
Mach: | 0.1 |  |  | Cl=0 at alpha= | -1.3688 | deg
|  |  |  | @ Cl=0.1, Cd= | 0.00506
|  |  |  | @ Cl=0.4, Cd= | 0.0048133
|  |  |  | @ Cl=0.6, Cd= | 0.0051912
alpha (deg) | Cl | Cd | Cm | Cl/Cd
-18 | -1.6491 | 0.03486 | -0.0466 | -47.3064
-17.5 | -1.666 | 0.03005 | -0.0435 | -55.4409
-17 | -1.645 | 0.02708 | -0.0413 | -60.7459
-16.5 | -1.6139 | 0.02467 | -0.0394 | -65.4195
-16 | -1.5767 | 0.02264 | -0.0378 | -69.6422
-15.5 | -1.5353 | 0.0209 | -0.0364 | -73.4593
-15 | -1.4911 | 0.01935 | -0.0351 | -77.0594
-14.5 | -1.4444 | 0.018 | -0.0339 | -80.2444
-14 | -1.3962 | 0.01677 | -0.0329 | -83.2558
-13.5 | -1.3467 | 0.01563 | -0.032 | -86.1612
-13 | -1.2962 | 0.01456 | -0.0312 | -89.0247
-12.5 | -1.2444 | 0.01365 | -0.0305 | -91.1648
-12 | -1.1922 | 0.01272 | -0.0298 | -93.7264
-11.5 | -1.1392 | 0.01188 | -0.0292 | -95.8923
-11 | -1.0858 | 0.01105 | -0.0286 | -98.2624
-10.5 | -1.0318 | 0.0103 | -0.0282 | -100.1748
-10 | -0.9774 | 0.00955 | -0.0277 | -102.3455
-9.5 | -0.9224 | 0.00892 | -0.0274 | -103.4081
-9 | -0.8648 | 0.00826 | -0.0276 | -104.6973
-8.5 | -0.8121 | 0.00773 | -0.0266 | -105.0582
-8 | -0.7582 | 0.0072 | -0.0258 | -105.3056
-7.5 | -0.7025 | 0.0068 | -0.0255 | -103.3088
-7 | -0.6461 | 0.00659 | -0.0254 | -98.0425
-6.5 | -0.5892 | 0.00644 | -0.0253 | -91.4907
-6 | -0.5323 | 0.00628 | -0.0253 | -84.7611
-5.5 | -0.4752 | 0.00615 | -0.0253 | -77.2683
-5 | -0.418 | 0.00594 | -0.0253 | -70.3704
-4.5 | -0.3607 | 0.00575 | -0.0254 | -62.7304
-3.5 | -0.2456 | 0.00557 | -0.0256 | -44.0934
-3 | -0.1881 | 0.00547 | -0.0257 | -34.3876
-2.5 | -0.1304 | 0.0054 | -0.0258 | -24.1481
-2 | -0.0728 | 0.00535 | -0.026 | -13.6075
-1.5 | -0.0151 | 0.00529 | -0.0262 | -2.8544
-0.5 | 0.1 | 0.00506 | -0.0266 | 19.7628
0 | 0.1576 | 0.00497 | -0.0268 | 31.7103
0.5 | 0.215 | 0.00489 | -0.0271 | 43.9673
1 | 0.2725 | 0.00481 | -0.0274 | 56.6528
1.5 | 0.3299 | 0.00478 | -0.0277 | 69.0167
2 | 0.3873 | 0.0048 | -0.0279 | 80.6875
2.5 | 0.4446 | 0.00486 | -0.0282 | 91.4815
3 | 0.5016 | 0.00495 | -0.0284 | 101.3333
3.5 | 0.5583 | 0.00511 | -0.0286 | 109.2564
4 | 0.6148 | 0.00522 | -0.0287 | 117.7778
4.5 | 0.6711 | 0.00536 | -0.0288 | 125.2052
5 | 0.7253 | 0.00541 | -0.0283 | 134.0665
5.5 | 0.781 | 0.00566 | -0.0281 | 137.9859
6 | 0.8372 | 0.006 | -0.0282 | 139.5333
6.5 | 0.8933 | 0.00636 | -0.0282 | 140.456
7 | 0.9491 | 0.00672 | -0.0282 | 141.2351
7.5 | 1.0047 | 0.00709 | -0.0281 | 141.7066
8 | 1.0599 | 0.00751 | -0.028 | 141.1318
8.5 | 1.1152 | 0.00788 | -0.0279 | 141.5228
9 | 1.1697 | 0.00835 | -0.0277 | 140.0838
10 | 1.278 | 0.00927 | -0.0273 | 137.8641
10.5 | 1.3314 | 0.00979 | -0.0269 | 135.9959
11 | 1.3839 | 0.01042 | -0.0265 | 132.8119
11.5 | 1.4354 | 0.01114 | -0.0259 | 128.851
12.5 | 1.5378 | 0.01245 | -0.0247 | 123.5181
13 | 1.5879 | 0.01316 | -0.024 | 120.6611
13.5 | 1.6368 | 0.01395 | -0.0232 | 117.3333
14 | 1.6842 | 0.01484 | -0.0221 | 113.4906
14.5 | 1.7292 | 0.01591 | -0.0208 | 108.6864
15 | 1.7712 | 0.0172 | -0.0192 | 102.9767
15.5 | 1.8096 | 0.01867 | -0.0171 | 96.9255
16 | 1.8438 | 0.02032 | -0.0147 | 90.7382
16.5 | 1.8755 | 0.02189 | -0.012 | 85.6784
17 | 1.8929 | 0.0237 | -0.0073 | 79.8692
17.5 | 1.8997 | 0.0262 | -0.0027 | 72.5076
18 | 1.9029 | 0.02988 | -0.0002 | 63.6847
18.5 | 1.9016 | 0.03503 | 0 | 54.2849
19 | 1.8902 | 0.04242 | -0.0022 | 44.5592
19.5 | 1.8639 | 0.0526 | -0.0066 | 35.4354
20 | 1.8146 | 0.0666 | -0.0132 | 27.2462

## 125. Re 14M Mach 0.25 (1)
BIGFOIL.COM POLAR EXPORT
SM8016m
SM8016m |  |  |  | Cl Max: | 1.047 | at alpha= | 9 | deg
JavaFoil+Calcfoil stall+Eppler ext transition |  |  |  | L/D Max: | 164.25 | at alpha= | 7.5 | deg
Re: | 14000000 |  |  | Cd Min: | 0.00477 | at alpha= | 0.5 | deg
Mach: | 0.25 |  |  | Cl=0 at alpha= | -1.3833 | deg
|  |  |  | @ Cl=0.1, Cd= | 0.0047857
|  |  |  | @ Cl=0.4, Cd= | 0.0889
|  |  |  | @ Cl=0.6, Cd= | 0.0889
alpha (deg) | Cl | Cd | Cm | Cl/Cd
-13 | -0.066 | 0.08667 | -0.011 | -0.765
-12.5 | -0.064 | 0.08216 | -0.011 | -0.773
-12 | -0.167 | 0.07808 | -0.011 | -2.142
-11.5 | -0.23 | 0.07354 | -0.011 | -3.122
-11 | -0.282 | 0.06964 | -0.011 | -4.047
-10.5 | -0.328 | 0.06488 | -0.012 | -5.058
-10 | -0.368 | 0.06075 | -0.012 | -6.064
-9.5 | -0.402 | 0.05659 | -0.012 | -7.107
-9 | -0.429 | 0.05215 | -0.013 | -8.227
-8.5 | -0.453 | 0.04424 | -0.015 | -10.235
-8 | -0.553 | 0.00904 | -0.022 | -61.259
-7.5 | -0.551 | 0.00585 | -0.023 | -94.186
-7 | -0.538 | 0.00569 | -0.023 | -94.607
-6.5 | -0.516 | 0.00561 | -0.023 | -92.036
-6 | -0.486 | 0.0055 | -0.023 | -88.422
-5.5 | -0.449 | 0.00541 | -0.023 | -83.046
-5 | -0.406 | 0.00531 | -0.024 | -76.366
-4.5 | -0.357 | 0.00526 | -0.024 | -67.888
-4 | -0.304 | 0.00519 | -0.024 | -58.633
-3.5 | -0.249 | 0.00512 | -0.024 | -48.73
-3 | -0.192 | 0.00509 | -0.025 | -37.771
-2.5 | -0.134 | 0.00506 | -0.025 | -26.415
-2 | -0.074 | 0.00502 | -0.025 | -14.764
-1.5 | -0.014 | 0.0049 | -0.025 | -2.867
-1 | 0.046 | 0.00483 | -0.025 | 9.6
-0.5 | 0.107 | 0.00478 | -0.026 | 22.379
0 | 0.168 | 0.00478 | -0.026 | 35.101
0.5 | 0.228 | 0.00477 | -0.026 | 47.851
1 | 0.289 | 0.00479 | -0.026 | 60.282
1.5 | 0.349 | 0.0048 | -0.027 | 72.783
2 | 0.41 | 0.00481 | -0.027 | 85.133
2.5 | 0.47 | 0.00488 | -0.027 | 96.288
3 | 0.53 | 0.00493 | -0.027 | 107.504
3.5 | 0.589 | 0.00505 | -0.028 | 116.624
4 | 0.648 | 0.00514 | -0.028 | 126.235
4.5 | 0.706 | 0.00522 | -0.028 | 135.183
5 | 0.762 | 0.00534 | -0.028 | 142.726
5.5 | 0.816 | 0.00545 | -0.029 | 149.632
6 | 0.867 | 0.00563 | -0.029 | 153.964
6.5 | 0.914 | 0.00576 | -0.029 | 158.827
7 | 0.956 | 0.00591 | -0.029 | 161.773
7.5 | 0.991 | 0.00604 | -0.03 | 164.25
8 | 1.019 | 0.01049 | -0.03 | 97.1
8.5 | 1.038 | 0.01113 | -0.03 | 93.281
9 | 1.047 | 0.01178 | -0.031 | 88.883
9.5 | 1.042 | 0.01247 | -0.031 | 83.5
10 | 1.023 | 0.01334 | -0.031 | 76.697
10.5 | 0.992 | 0.0143 | -0.031 | 69.331
11 | 0.93 | 0.01588 | -0.031 | 58.569
11.5 | 0.849 | 0.02015 | -0.03 | 42.158
12 | 0.754 | 0.02988 | -0.029 | 25.221
12.5 | 0.651 | 0.04751 | -0.027 | 13.71
13 | 0.56 | 0.06357 | -0.025 | 8.803
13.5 | 0.471 | 0.07776 | -0.023 | 6.063
14 | 0.384 | 0.0889 | -0.022 | 4.323

## 126. Re 14M Mach 0.25 (2)
BIGFOIL.COM POLAR EXPORT
SM8016m
SM8016m |  |  |  | Cl Max: | 1.7683 | at alpha= | 14.5 | deg
XFOIL ncrit=9 |  |  |  | L/D Max: | 141.333 | at alpha= | 8 | deg
Re: | 14000000 |  |  | Cd Min: | 0.19805 | at alpha= | -15.5 | deg
Mach: | 0.25 |  |  | Cl=0 at alpha= | -1.3681 | deg
|  |  |  | @ Cl=0.1, Cd= | 0.0050865
|  |  |  | @ Cl=0.4, Cd= | 0.0048101
|  |  |  | @ Cl=0.6, Cd= | 0.0051991
alpha (deg) | Cl | Cd | Cm | Cl/Cd
-15.5 | -0.7337 | 0.19805 | 0.061 | -3.7046
-15 | -0.7179 | 0.19122 | 0.0575 | -3.7543
-14.5 | -0.734 | 0.17077 | 0.0499 | -4.2982
-14 | -0.7234 | 0.163 | 0.0465 | -4.438
-13.5 | -0.7133 | 0.15527 | 0.0431 | -4.5939
-13 | -0.7035 | 0.14763 | 0.0398 | -4.7653
-12.5 | -0.696 | 0.13953 | 0.0365 | -4.9882
-12 | -0.6891 | 0.13149 | 0.0331 | -5.2407
-11.5 | -0.6851 | 0.12276 | 0.0294 | -5.5808
-11 | -0.8715 | 0.07376 | -0.002 | -11.8153
-10.5 | -1.0449 | 0.02215 | -0.0384 | -47.1738
-10 | -1.0112 | 0.01616 | -0.0368 | -62.5743
-9.5 | -0.9607 | 0.0133 | -0.0352 | -72.2331
-9 | -0.9056 | 0.01115 | -0.0339 | -81.2197
-8.5 | -0.8497 | 0.00958 | -0.0323 | -88.6952
-8 | -0.7944 | 0.00824 | -0.0306 | -96.4078
-7.5 | -0.7354 | 0.00748 | -0.0296 | -98.3155
-7 | -0.6756 | 0.00695 | -0.0287 | -97.2086
-6.5 | -0.6154 | 0.00667 | -0.0282 | -92.2639
-6 | -0.555 | 0.00645 | -0.0277 | -86.0465
-5 | -0.4346 | 0.00609 | -0.0271 | -71.3629
-4.5 | -0.3746 | 0.00585 | -0.0269 | -64.0342
-4 | -0.3146 | 0.0057 | -0.0268 | -55.193
-3.5 | -0.2547 | 0.00562 | -0.0268 | -45.3203
-3 | -0.1948 | 0.0055 | -0.0267 | -35.4182
-2.5 | -0.135 | 0.00543 | -0.0268 | -24.8619
-2 | -0.0753 | 0.00537 | -0.0269 | -14.0223
-1.5 | -0.0157 | 0.0053 | -0.027 | -2.9623
-1 | 0.0438 | 0.0052 | -0.0272 | 8.4231
-0.5 | 0.1032 | 0.00508 | -0.0274 | 20.315
0 | 0.1627 | 0.00498 | -0.0276 | 32.6707
0.5 | 0.222 | 0.0049 | -0.0278 | 45.3061
1 | 0.2813 | 0.00482 | -0.0281 | 58.361
1.5 | 0.3406 | 0.00479 | -0.0284 | 71.1065
2 | 0.3999 | 0.00481 | -0.0286 | 83.1393
2.5 | 0.4591 | 0.00487 | -0.0288 | 94.271
3 | 0.518 | 0.005 | -0.0289 | 103.6
3.5 | 0.5769 | 0.00514 | -0.029 | 112.2374
4 | 0.6355 | 0.00529 | -0.0291 | 120.1323
4.5 | 0.694 | 0.00541 | -0.029 | 128.281
5 | 0.7494 | 0.0055 | -0.0281 | 136.2545
5.5 | 0.8087 | 0.00577 | -0.028 | 140.156
6 | 0.8674 | 0.00619 | -0.0278 | 140.1292
6.5 | 0.9262 | 0.00657 | -0.0275 | 140.9741
7 | 0.9849 | 0.00697 | -0.0272 | 141.3056
7.5 | 1.0436 | 0.00739 | -0.0268 | 141.2179
8 | 1.1024 | 0.0078 | -0.0263 | 141.3333
8.5 | 1.1607 | 0.0083 | -0.0257 | 139.8434
9 | 1.2189 | 0.00883 | -0.025 | 138.0408
9.5 | 1.2771 | 0.00935 | -0.0242 | 136.5882
10 | 1.3346 | 0.00999 | -0.0232 | 133.5936
10.5 | 1.3912 | 0.01078 | -0.022 | 129.0538
11 | 1.4475 | 0.01158 | -0.0207 | 125
11.5 | 1.5035 | 0.0124 | -0.0192 | 121.25
12 | 1.5583 | 0.01337 | -0.0175 | 116.552
12.5 | 1.6112 | 0.01453 | -0.0155 | 110.8878
13 | 1.6612 | 0.01593 | -0.0131 | 104.2812
13.5 | 1.7069 | 0.01768 | -0.0102 | 96.5441
14 | 1.7448 | 0.01994 | -0.0066 | 87.5025
14.5 | 1.7683 | 0.02299 | -0.0018 | 76.9161
15 | 1.7592 | 0.02685 | 0.0055 | 65.5196
15.5 | 1.7375 | 0.0335 | 0.0075 | 51.8657
16 | 1.7044 | 0.04441 | 0.0026 | 38.3787
16.5 | 1.6606 | 0.05848 | -0.0057 | 28.396
17 | 1.6083 | 0.07393 | -0.0142 | 21.7544
17.5 | 1.5508 | 0.09013 | -0.0226 | 17.2063
18 | 1.4902 | 0.10739 | -0.0317 | 13.8765
18.5 | 1.4272 | 0.12576 | -0.0417 | 11.3486
19 | 1.3586 | 0.14616 | -0.0536 | 9.2953
19.5 | 1.2913 | 0.16805 | -0.0675 | 7.684

## 127. Re 14M Mach 0.50 (1)
BIGFOIL.COM POLAR EXPORT
SM8016m
SM8016m |  |  |  | Cl Max: | 1.156 | at alpha= | 20 | deg
JavaFoil+Calcfoil stall+Eppler ext transition |  |  |  | L/D Max: | 151.486 | at alpha= | 5.5 | deg
Re: | 14000000 |  |  | Cd Min: | 0.00485 | at alpha= | -0.5 | deg
Mach: | 0.5 |  |  | Cl=0 at alpha= | -1.3823 | deg
|  |  |  | @ Cl=0.1, Cd= | 0.0048613
|  |  |  | @ Cl=0.4, Cd= | 0.0048888
|  |  |  | @ Cl=0.6, Cd= | 0.0051561
alpha (deg) | Cl | Cd | Cm | Cl/Cd
-20 | -1.009 | 0.14775 | -0.014 | -6.833
-19.5 | -0.976 | 0.15936 | -0.013 | -6.124
-19 | -0.957 | 0.13623 | -0.014 | -7.024
-18.5 | -0.925 | 0.14001 | -0.013 | -6.603
-18 | -0.909 | 0.11762 | -0.014 | -7.729
-17.5 | -0.873 | 0.12531 | -0.013 | -6.966
-17 | -0.86 | 0.1036 | -0.015 | -8.299
-16.5 | -0.829 | 0.10254 | -0.014 | -8.083
-16 | -0.827 | 0.07554 | -0.017 | -10.943
-15.5 | -0.779 | 0.08946 | -0.015 | -8.709
-15 | -0.794 | 0.0529 | -0.018 | -15.009
-14.5 | -0.73 | 0.07721 | -0.016 | -9.461
-14 | -0.742 | 0.04557 | -0.019 | -16.286
-13.5 | -0.676 | 0.07002 | -0.016 | -9.661
-13 | -0.706 | 0.03058 | -0.02 | -23.087
-12.5 | -0.631 | 0.05647 | -0.017 | -11.169
-12 | -0.592 | 0.06276 | -0.016 | -9.428
-11.5 | -0.59 | 0.04087 | -0.019 | -14.443
-11 | -0.542 | 0.05243 | -0.017 | -10.34
-10.5 | -0.58 | 0.0168 | -0.023 | -34.52
-10 | -0.528 | 0.02317 | -0.022 | -22.783
-9.5 | -0.459 | 0.04446 | -0.018 | -10.328
-9 | -0.511 | 0.01093 | -0.025 | -46.755
-8.5 | -0.478 | 0.01065 | -0.025 | -44.844
-8 | -0.444 | 0.01006 | -0.025 | -44.189
-7.5 | -0.411 | 0.00943 | -0.025 | -43.588
-7 | -0.378 | 0.00607 | -0.026 | -62.171
-6.5 | -0.344 | 0.0059 | -0.026 | -58.334
-6 | -0.311 | 0.00584 | -0.026 | -53.219
-5.5 | -0.277 | 0.00571 | -0.026 | -48.529
-5 | -0.315 | 0.00563 | -0.026 | -56.058
-4.5 | -0.357 | 0.00552 | -0.027 | -64.699
-4 | -0.323 | 0.00541 | -0.027 | -59.654
-3.5 | -0.271 | 0.0053 | -0.027 | -51.224
-3 | -0.212 | 0.00524 | -0.027 | -40.481
-2.5 | -0.149 | 0.00514 | -0.028 | -28.889
-2 | -0.083 | 0.00511 | -0.028 | -16.165
-1.5 | -0.016 | 0.0051 | -0.028 | -3.078
-1 | 0.052 | 0.00489 | -0.028 | 10.584
-0.5 | 0.119 | 0.00485 | -0.029 | 24.651
0 | 0.188 | 0.00485 | -0.029 | 38.642
0.5 | 0.255 | 0.00486 | -0.029 | 52.55
1 | 0.323 | 0.00487 | -0.03 | 66.346
1.5 | 0.39 | 0.00488 | -0.03 | 80.018
2 | 0.458 | 0.00494 | -0.03 | 92.656
2.5 | 0.525 | 0.00502 | -0.03 | 104.45
3 | 0.591 | 0.00514 | -0.031 | 115.129
3.5 | 0.658 | 0.00526 | -0.031 | 125.101
4 | 0.723 | 0.00537 | -0.031 | 134.432
4.5 | 0.785 | 0.00554 | -0.032 | 141.732
5 | 0.844 | 0.00567 | -0.032 | 148.945
5.5 | 0.897 | 0.00592 | -0.032 | 151.486
6 | 0.939 | 0.01013 | -0.032 | 92.692
6.5 | 0.962 | 0.01082 | -0.033 | 88.868
7 | 0.943 | 0.01172 | -0.033 | 80.468
7.5 | 0.597 | 0.0128 | -0.033 | 46.636
8 | 0.63 | 0.01347 | -0.034 | 46.794
8.5 | 0.659 | 0.01466 | -0.034 | 44.937
9 | 0.683 | 0.01603 | -0.033 | 42.589
9.5 | 0.716 | 0.01621 | -0.034 | 44.161
10 | 0.739 | 0.01796 | -0.034 | 41.11
10.5 | 0.762 | 0.01994 | -0.033 | 38.218
11 | 0.784 | 0.02258 | -0.033 | 34.711
11.5 | 0.809 | 0.0247 | -0.033 | 32.739
12 | 0.835 | 0.02649 | -0.033 | 31.526
12.5 | 0.864 | 0.02786 | -0.033 | 31.002
13 | 0.844 | 0.04943 | -0.03 | 17.07
13.5 | 0.869 | 0.05288 | -0.03 | 16.441
14 | 0.915 | 0.04622 | -0.032 | 19.789
14.5 | 0.935 | 0.05261 | -0.032 | 17.772
15 | 0.91 | 0.08966 | -0.027 | 10.154
15.5 | 0.92 | 0.10839 | -0.024 | 8.49
16 | 0.961 | 0.10121 | -0.027 | 9.495
16.5 | 0.992 | 0.10199 | -0.028 | 9.73
17 | 0.995 | 0.13456 | -0.024 | 7.391
17.5 | 1.028 | 0.13068 | -0.026 | 7.864
18 | 1.05 | 0.14366 | -0.025 | 7.309
18.5 | 1.075 | 0.1522 | -0.026 | 7.065
19 | 1.106 | 0.15224 | -0.027 | 7.264
19.5 | 1.125 | 0.1773 | -0.026 | 6.342
20 | 1.156 | 0.16924 | -0.027 | 6.83

## 128. Re 14M Mach 0.50 (2)
BIGFOIL.COM POLAR EXPORT
SM8016m
SM8016m |  |  |  | Cl Max: | 1.2846 | at alpha= | 8.5 | deg
XFOIL ncrit=9 |  |  |  | L/D Max: | 146.132 | at alpha= | 5 | deg
Re: | 14000000 |  |  | Cd Min: | 0.14291 | at alpha= | 13.5 | deg
Mach: | 0.5 |  |  | Cl=0 at alpha= | -1.366 | deg
|  |  |  | @ Cl=0.1, Cd= | 0.0051946
|  |  |  | @ Cl=0.4, Cd= | 0.0048482
|  |  |  | @ Cl=0.6, Cd= | 0.0051987
alpha (deg) | Cl | Cd | Cm | Cl/Cd
-8.5 | -0.5968 | 0.09148 | 0.0144 | -6.5238
-8 | -0.5969 | 0.08265 | 0.0098 | -7.222
-7.5 | -0.5968 | 0.07355 | 0.0037 | -8.1142
-7 | -0.597 | 0.06347 | -0.0073 | -9.406
-6.5 | -0.5806 | 0.04965 | -0.0254 | -11.6939
-6 | -0.5599 | 0.03624 | -0.0355 | -15.4498
-5.5 | -0.5342 | 0.02356 | -0.0392 | -22.674
-5 | -0.5014 | 0.01163 | -0.0382 | -43.1126
-4.5 | -0.4412 | 0.00698 | -0.0356 | -63.2092
-4 | -0.3692 | 0.00616 | -0.0338 | -59.9351
-3.5 | -0.2973 | 0.00586 | -0.0326 | -50.7338
-3 | -0.2264 | 0.00571 | -0.0318 | -39.6497
-2.5 | -0.1564 | 0.00556 | -0.0313 | -28.1295
-2 | -0.0871 | 0.00548 | -0.0309 | -15.8942
-1.5 | -0.0183 | 0.0054 | -0.0307 | -3.3889
-1 | 0.05 | 0.00532 | -0.0306 | 9.3985
-0.5 | 0.1178 | 0.00515 | -0.0307 | 22.8738
0 | 0.1856 | 0.00504 | -0.0308 | 36.8254
0.5 | 0.2532 | 0.00494 | -0.031 | 51.2551
1 | 0.3209 | 0.00488 | -0.0311 | 65.7582
1.5 | 0.3888 | 0.00484 | -0.0313 | 80.3306
2 | 0.4568 | 0.00489 | -0.0313 | 93.4151
2.5 | 0.5247 | 0.005 | -0.0313 | 104.94
3.5 | 0.6611 | 0.00536 | -0.0307 | 123.3396
4 | 0.7298 | 0.00555 | -0.0301 | 131.4955
4.5 | 0.7986 | 0.00571 | -0.0292 | 139.8599
5 | 0.8651 | 0.00592 | -0.0272 | 146.1318
5.5 | 0.937 | 0.00643 | -0.0261 | 145.7232
6 | 1.0091 | 0.00693 | -0.0244 | 145.6133
6.5 | 1.0827 | 0.00744 | -0.0224 | 145.5242
7 | 1.1575 | 0.00805 | -0.0198 | 143.7888
7.5 | 1.2314 | 0.00918 | -0.016 | 134.1394
8 | 1.2805 | 0.01341 | -0.0091 | 95.4884
8.5 | 1.2846 | 0.02113 | -0.0013 | 60.7951
9 | 1.2574 | 0.02877 | 0.0052 | 43.7052
9.5 | 1.2221 | 0.03906 | 0.0003 | 31.2878
10 | 1.1922 | 0.05351 | -0.0125 | 22.2799
10.5 | 1.1618 | 0.0674 | -0.0217 | 17.2374
11 | 1.132 | 0.08054 | -0.0287 | 14.0551
11.5 | 1.1047 | 0.09317 | -0.0347 | 11.8568
12 | 1.0798 | 0.10554 | -0.0404 | 10.2312
12.5 | 1.0584 | 0.11791 | -0.0465 | 8.9763
13 | 1.0408 | 0.1304 | -0.053 | 7.9816
13.5 | 1.0272 | 0.14291 | -0.0597 | 7.1877

## 129. Re 16M Mach 0.00 (1)
BIGFOIL.COM POLAR EXPORT
SM8016m
SM8016m |  |  |  | Cl Max: | 1.088 | at alpha= | 10.5 | deg
JavaFoil+Calcfoil stall+Eppler ext transition |  |  |  | L/D Max: | 164.061 | at alpha= | 8.5 | deg
Re: | 16000000 |  |  | Cd Min: | 0.00485 | at alpha= | 0 | deg
Mach: | 0 |  |  | Cl=0 at alpha= | -1.3814 | deg
|  |  |  | @ Cl=0.1, Cd= | 0.004872
|  |  |  | @ Cl=0.4, Cd= | 0.0049426
|  |  |  | @ Cl=0.6, Cd= | 0.005166
alpha (deg) | Cl | Cd | Cm | Cl/Cd
-14.5 | -0.391 | 0.09561 | -0.011 | -4.094
-14 | -0.409 | 0.09073 | -0.011 | -4.513
-13.5 | -0.427 | 0.08589 | -0.011 | -4.976
-13 | -0.445 | 0.0807 | -0.011 | -5.518
-12.5 | -0.462 | 0.0759 | -0.012 | -6.092
-12 | -0.478 | 0.07177 | -0.012 | -6.659
-11.5 | -0.493 | 0.0669 | -0.012 | -7.365
-11 | -0.507 | 0.06125 | -0.013 | -8.271
-10.5 | -0.523 | 0.0517 | -0.014 | -10.123
-10 | -0.543 | 0.03985 | -0.016 | -13.62
-9.5 | -0.636 | 0.00978 | -0.021 | -65.023
-9 | -0.633 | 0.00617 | -0.021 | -102.67
-8.5 | -0.624 | 0.00602 | -0.022 | -103.605
-8 | -0.608 | 0.0059 | -0.022 | -102.97
-7.5 | -0.585 | 0.00582 | -0.022 | -100.538
-7 | -0.558 | 0.00568 | -0.022 | -98.281
-6.5 | -0.525 | 0.00559 | -0.022 | -93.936
-6 | -0.487 | 0.0055 | -0.023 | -88.528
-5.5 | -0.445 | 0.00543 | -0.023 | -82.006
-5 | -0.399 | 0.00536 | -0.023 | -74.415
-4.5 | -0.349 | 0.00528 | -0.023 | -66.176
-4 | -0.297 | 0.00524 | -0.023 | -56.686
-3.5 | -0.242 | 0.00518 | -0.024 | -46.769
-3 | -0.187 | 0.00515 | -0.024 | -36.254
-2.5 | -0.13 | 0.0051 | -0.024 | -25.407
-2 | -0.072 | 0.0051 | -0.024 | -14.076
-1.5 | -0.014 | 0.005 | -0.024 | -2.721
-1 | 0.045 | 0.0049 | -0.025 | 9.171
-0.5 | 0.104 | 0.00487 | -0.025 | 21.244
0 | 0.162 | 0.00485 | -0.025 | 33.48
0.5 | 0.221 | 0.00486 | -0.025 | 45.457
1 | 0.28 | 0.00485 | -0.026 | 57.672
1.5 | 0.338 | 0.00488 | -0.026 | 69.254
2 | 0.397 | 0.00494 | -0.026 | 80.308
2.5 | 0.455 | 0.00499 | -0.026 | 91.221
3 | 0.513 | 0.00504 | -0.027 | 101.838
3.5 | 0.571 | 0.00511 | -0.027 | 111.674
4 | 0.628 | 0.00522 | -0.027 | 120.33
4.5 | 0.684 | 0.00532 | -0.027 | 128.64
5 | 0.739 | 0.00538 | -0.028 | 137.305
5.5 | 0.792 | 0.0055 | -0.028 | 144.122
6 | 0.843 | 0.00567 | -0.028 | 148.821
6.5 | 0.892 | 0.0058 | -0.028 | 153.696
7 | 0.936 | 0.00595 | -0.029 | 157.41
7.5 | 0.976 | 0.0061 | -0.029 | 159.943
8 | 1.011 | 0.00622 | -0.029 | 162.403
8.5 | 1.04 | 0.00634 | -0.029 | 164.061
9 | 1.064 | 0.01073 | -0.03 | 99.185
9.5 | 1.079 | 0.01128 | -0.03 | 95.677
10 | 1.087 | 0.01126 | -0.03 | 96.542
10.5 | 1.088 | 0.01188 | -0.03 | 91.603
11 | 1.082 | 0.01327 | -0.031 | 81.511
11.5 | 1.069 | 0.01403 | -0.031 | 76.224
12 | 1.04 | 0.01509 | -0.031 | 68.904
12.5 | 1.003 | 0.0168 | -0.031 | 59.68
13 | 0.956 | 0.02046 | -0.03 | 46.704
13.5 | 0.903 | 0.02659 | -0.029 | 33.975
14 | 0.845 | 0.03762 | -0.028 | 22.461
14.5 | 0.787 | 0.05299 | -0.027 | 14.852
15 | 0.735 | 0.06816 | -0.026 | 10.784
15.5 | 0.691 | 0.07935 | -0.025 | 8.702

## 130. Re 16M Mach 0.00 (2)
BIGFOIL.COM POLAR EXPORT
SM8016m
SM8016m |  |  |  | Cl Max: | 1.9539 | at alpha= | 19 | deg
XFOIL ncrit=9 |  |  |  | L/D Max: | 145.039 | at alpha= | 8.5 | deg
Re: | 16000000 |  |  | Cd Min: | 0.04494 | at alpha= | -20 | deg
Mach: | 0 |  |  | Cl=0 at alpha= | -1.368 | deg
|  |  |  | @ Cl=0.1, Cd= | 0.005019
|  |  |  | @ Cl=0.4, Cd= | 0.0048334
|  |  |  | @ Cl=0.6, Cd= | 0.0052453
alpha (deg) | Cl | Cd | Cm | Cl/Cd
-20 | -1.7301 | 0.04494 | -0.0361 | -38.498
-19.5 | -1.7672 | 0.03318 | -0.0451 | -53.261
-19 | -1.7806 | 0.02897 | -0.042 | -61.4636
-18.5 | -1.7637 | 0.02649 | -0.0392 | -66.5798
-18 | -1.735 | 0.02444 | -0.0372 | -70.9902
-17.5 | -1.7006 | 0.02266 | -0.0357 | -75.0485
-17 | -1.6623 | 0.0211 | -0.0343 | -78.782
-16.5 | -1.621 | 0.0197 | -0.0331 | -82.2843
-16 | -1.5775 | 0.01843 | -0.0321 | -85.5941
-15.5 | -1.5322 | 0.01729 | -0.0312 | -88.6177
-15 | -1.4855 | 0.01621 | -0.0304 | -91.641
-14.5 | -1.4374 | 0.01524 | -0.0297 | -94.3176
-14 | -1.3883 | 0.01433 | -0.0291 | -96.8807
-13.5 | -1.3384 | 0.01347 | -0.0286 | -99.3615
-13 | -1.2876 | 0.01265 | -0.0281 | -101.7866
-12.5 | -1.236 | 0.01193 | -0.0277 | -103.6044
-12 | -1.1839 | 0.01121 | -0.0273 | -105.6111
-11.5 | -1.1312 | 0.01054 | -0.0269 | -107.3245
-11 | -1.078 | 0.00989 | -0.0267 | -108.999
-10.5 | -1.0243 | 0.0093 | -0.0264 | -110.1398
-10 | -0.9702 | 0.00871 | -0.0262 | -111.3892
-9.5 | -0.9156 | 0.0082 | -0.026 | -111.6585
-9 | -0.8607 | 0.00775 | -0.0258 | -111.0581
-7.5 | -0.6977 | 0.00664 | -0.0248 | -105.0753
-7 | -0.6417 | 0.00646 | -0.0247 | -99.3344
-6.5 | -0.5853 | 0.0063 | -0.0248 | -92.9048
-6 | -0.5288 | 0.00615 | -0.0248 | -85.9837
-5.5 | -0.4722 | 0.00603 | -0.0249 | -78.3085
-5 | -0.4154 | 0.00586 | -0.025 | -70.8874
-4.5 | -0.3585 | 0.00567 | -0.0251 | -63.2275
-4 | -0.3014 | 0.00558 | -0.0252 | -54.0143
-3.5 | -0.2443 | 0.00549 | -0.0254 | -44.4991
-3 | -0.1871 | 0.0054 | -0.0255 | -34.6481
-2.5 | -0.1298 | 0.00533 | -0.0257 | -24.3527
-2 | -0.0725 | 0.00528 | -0.0259 | -13.7311
-1.5 | -0.0151 | 0.00522 | -0.026 | -2.8927
-1 | 0.0421 | 0.00514 | -0.0262 | 8.1907
-0.5 | 0.0993 | 0.00502 | -0.0265 | 19.7809
0 | 0.1566 | 0.00494 | -0.0267 | 31.7004
0.5 | 0.2138 | 0.00488 | -0.027 | 43.8115
1 | 0.271 | 0.00481 | -0.0273 | 56.341
1.5 | 0.3281 | 0.00479 | -0.0275 | 68.4969
2 | 0.3852 | 0.00481 | -0.0278 | 80.0832
2.5 | 0.4421 | 0.0049 | -0.0281 | 90.2245
3 | 0.4989 | 0.00499 | -0.0283 | 99.98
3.5 | 0.5553 | 0.00515 | -0.0285 | 107.8252
4 | 0.6116 | 0.00527 | -0.0287 | 116.0531
4.5 | 0.6677 | 0.00539 | -0.0288 | 123.8776
5 | 0.7234 | 0.0055 | -0.0289 | 131.5273
5.5 | 0.7747 | 0.00555 | -0.0278 | 139.5856
6 | 0.8324 | 0.00586 | -0.0283 | 142.0478
6.5 | 0.888 | 0.00621 | -0.0284 | 142.9952
7 | 0.9435 | 0.00655 | -0.0284 | 144.0458
7.5 | 0.9986 | 0.0069 | -0.0284 | 144.7246
8 | 1.0534 | 0.00729 | -0.0284 | 144.4993
8.5 | 1.1081 | 0.00764 | -0.0284 | 145.0393
9 | 1.1621 | 0.00808 | -0.0283 | 143.8243
9.5 | 1.2158 | 0.00853 | -0.0282 | 142.5322
10 | 1.2694 | 0.00894 | -0.0281 | 141.9911
10.5 | 1.3223 | 0.00942 | -0.0279 | 140.3715
11 | 1.3743 | 0.01 | -0.0276 | 137.43
12 | 1.4765 | 0.01123 | -0.0269 | 131.4782
12.5 | 1.527 | 0.01184 | -0.0264 | 128.9696
13 | 1.5767 | 0.01249 | -0.0259 | 126.237
13.5 | 1.6254 | 0.01318 | -0.0254 | 123.3232
14 | 1.6731 | 0.01394 | -0.0246 | 120.0215
14.5 | 1.7191 | 0.0148 | -0.0238 | 116.1554
15 | 1.7625 | 0.01586 | -0.0226 | 111.1286
15.5 | 1.8027 | 0.01714 | -0.021 | 105.175
16.5 | 1.8776 | 0.0197 | -0.0174 | 95.3096
17 | 1.9104 | 0.02108 | -0.0151 | 90.6262
17.5 | 1.935 | 0.02259 | -0.0117 | 85.6574
18 | 1.944 | 0.02453 | -0.0066 | 79.2499
18.5 | 1.9511 | 0.02734 | -0.0034 | 71.3643
19 | 1.9539 | 0.0313 | -0.0019 | 62.4249
19.5 | 1.9504 | 0.03685 | -0.0023 | 52.9281
20 | 1.9374 | 0.04443 | -0.0047 | 43.6057

## 131. Re 16M Mach 0.10 (1)
BIGFOIL.COM POLAR EXPORT
SM8016m
SM8016m |  |  |  | Cl Max: | 1.081 | at alpha= | 10 | deg
JavaFoil+Calcfoil stall+Eppler ext transition |  |  |  | L/D Max: | 165.724 | at alpha= | 8 | deg
Re: | 16000000 |  |  | Cd Min: | 0.00477 | at alpha= | 1 | deg
Mach: | 0.1 |  |  | Cl=0 at alpha= | -1.3814 | deg
|  |  |  | @ Cl=0.1, Cd= | 0.004782
|  |  |  | @ Cl=0.4, Cd= | 0.0048605
|  |  |  | @ Cl=0.6, Cd= | 0.0050856
alpha (deg) | Cl | Cd | Cm | Cl/Cd
-14.5 | -0.349 | 0.09664 | -0.011 | -3.61
-14 | -0.369 | 0.09171 | -0.011 | -4.027
-13.5 | -0.39 | 0.08691 | -0.011 | -4.485
-13 | -0.41 | 0.08226 | -0.011 | -4.986
-12.5 | -0.43 | 0.07695 | -0.011 | -5.594
-12 | -0.449 | 0.07245 | -0.012 | -6.203
-11.5 | -0.467 | 0.06787 | -0.012 | -6.883
-11 | -0.483 | 0.06322 | -0.012 | -7.643
-10.5 | -0.5 | 0.05566 | -0.014 | -8.986
-10 | -0.519 | 0.04578 | -0.015 | -11.325
-9.5 | -0.622 | 0.01004 | -0.021 | -61.934
-9 | -0.622 | 0.00923 | -0.021 | -67.367
-8.5 | -0.616 | 0.00595 | -0.022 | -103.514
-8 | -0.602 | 0.00583 | -0.022 | -103.25
-7.5 | -0.582 | 0.00569 | -0.022 | -102.275
-7 | -0.556 | 0.0056 | -0.022 | -99.386
-6.5 | -0.525 | 0.00553 | -0.022 | -94.914
-6 | -0.488 | 0.0054 | -0.023 | -90.365
-5.5 | -0.446 | 0.00536 | -0.023 | -83.263
-5 | -0.4 | 0.00525 | -0.023 | -76.286
-4.5 | -0.35 | 0.0052 | -0.023 | -67.332
-4 | -0.298 | 0.00515 | -0.023 | -57.828
-3.5 | -0.244 | 0.00511 | -0.024 | -47.628
-3 | -0.187 | 0.00505 | -0.024 | -37.1
-2.5 | -0.13 | 0.00503 | -0.024 | -25.915
-2 | -0.072 | 0.00499 | -0.024 | -14.469
-1.5 | -0.014 | 0.00494 | -0.025 | -2.768
-1 | 0.045 | 0.00481 | -0.025 | 9.385
-0.5 | 0.104 | 0.00478 | -0.025 | 21.761
0 | 0.163 | 0.00478 | -0.025 | 34.129
0.5 | 0.222 | 0.00479 | -0.025 | 46.375
1 | 0.281 | 0.00477 | -0.026 | 58.889
1.5 | 0.34 | 0.00481 | -0.026 | 70.717
2 | 0.399 | 0.00486 | -0.026 | 81.968
2.5 | 0.457 | 0.00489 | -0.026 | 93.415
3 | 0.516 | 0.00497 | -0.027 | 103.73
3.5 | 0.574 | 0.00504 | -0.027 | 113.768
4 | 0.631 | 0.00514 | -0.027 | 122.8
4.5 | 0.688 | 0.0052 | -0.027 | 132.156
5 | 0.743 | 0.0053 | -0.028 | 140.165
5.5 | 0.796 | 0.00542 | -0.028 | 146.768
6 | 0.847 | 0.00555 | -0.028 | 152.748
6.5 | 0.895 | 0.00573 | -0.028 | 156.335
7 | 0.94 | 0.00583 | -0.029 | 161.154
7.5 | 0.979 | 0.00599 | -0.029 | 163.505
8 | 1.013 | 0.00611 | -0.029 | 165.724
8.5 | 1.041 | 0.01034 | -0.029 | 100.691
9 | 1.063 | 0.0108 | -0.03 | 98.445
9.5 | 1.076 | 0.01138 | -0.03 | 94.528
10 | 1.081 | 0.01201 | -0.03 | 90.028
10.5 | 1.078 | 0.012 | -0.03 | 89.875
11 | 1.068 | 0.01354 | -0.031 | 78.874
11.5 | 1.051 | 0.0143 | -0.031 | 73.516
12 | 1.013 | 0.01555 | -0.031 | 65.107
12.5 | 0.968 | 0.01785 | -0.031 | 54.27
13 | 0.913 | 0.02293 | -0.03 | 39.807
13.5 | 0.85 | 0.03274 | -0.029 | 25.952
14 | 0.787 | 0.0469 | -0.027 | 16.777
14.5 | 0.737 | 0.05735 | -0.026 | 12.852
15 | 0.679 | 0.076 | -0.025 | 8.938

## 132. Re 16M Mach 0.10 (2)
BIGFOIL.COM POLAR EXPORT
SM8016m
SM8016m |  |  |  | Cl Max: | 1.9298 | at alpha= | 18.5 | deg
XFOIL ncrit=9 |  |  |  | L/D Max: | 144.961 | at alpha= | 8.5 | deg
Re: | 16000000 |  |  | Cd Min: | 0.05841 | at alpha= | 20 | deg
Mach: | 0.1 |  |  | Cl=0 at alpha= | -1.3681 | deg
|  |  |  | @ Cl=0.1, Cd= | 0.0050199
|  |  |  | @ Cl=0.4, Cd= | 0.0048297
|  |  |  | @ Cl=0.6, Cd= | 0.0052476
alpha (deg) | Cl | Cd | Cm | Cl/Cd
-18.5 | -1.6689 | 0.03813 | -0.0453 | -43.7687
-18 | -1.6999 | 0.03093 | -0.0461 | -54.9596
-17.5 | -1.6926 | 0.02746 | -0.0427 | -61.6387
-17 | -1.6654 | 0.02482 | -0.0405 | -67.0991
-16.5 | -1.6299 | 0.02271 | -0.0387 | -71.7701
-16 | -1.5896 | 0.02092 | -0.0371 | -75.9847
-15.5 | -1.546 | 0.01936 | -0.0358 | -79.8554
-15 | -1.5002 | 0.01795 | -0.0345 | -83.5766
-14.5 | -1.4523 | 0.01672 | -0.0334 | -86.86
-14 | -1.4031 | 0.01559 | -0.0325 | -90
-13.5 | -1.3527 | 0.01455 | -0.0316 | -92.9691
-13 | -1.3014 | 0.01357 | -0.0308 | -95.9027
-12.5 | -1.249 | 0.01272 | -0.0301 | -98.1918
-12 | -1.1962 | 0.01188 | -0.0294 | -100.6902
-11.5 | -1.1427 | 0.01112 | -0.0289 | -102.7608
-11 | -1.0888 | 0.01037 | -0.0284 | -104.9952
-10.5 | -1.0343 | 0.00969 | -0.0279 | -106.7389
-10 | -0.9794 | 0.00903 | -0.0275 | -108.4607
-9.5 | -0.9241 | 0.00846 | -0.0272 | -109.2317
-7.5 | -0.7034 | 0.00672 | -0.0254 | -104.6726
-7 | -0.6469 | 0.0065 | -0.0253 | -99.5231
-6.5 | -0.5899 | 0.00633 | -0.0252 | -93.1912
-6 | -0.5329 | 0.00618 | -0.0252 | -86.2298
-5.5 | -0.4757 | 0.00605 | -0.0253 | -78.6281
-5 | -0.4184 | 0.00588 | -0.0253 | -71.1565
-4.5 | -0.361 | 0.00569 | -0.0253 | -63.4446
-4 | -0.3035 | 0.00558 | -0.0255 | -54.3907
-3.5 | -0.2459 | 0.0055 | -0.0256 | -44.7091
-3 | -0.1883 | 0.0054 | -0.0257 | -34.8704
-2.5 | -0.1306 | 0.00534 | -0.0258 | -24.4569
-2 | -0.0729 | 0.00529 | -0.026 | -13.7807
-1.5 | -0.0152 | 0.00523 | -0.0262 | -2.9063
-1 | 0.0424 | 0.00514 | -0.0264 | 8.249
-0.5 | 0.0999 | 0.00502 | -0.0266 | 19.9004
0 | 0.1575 | 0.00494 | -0.0269 | 31.8826
0.5 | 0.2151 | 0.00488 | -0.0271 | 44.0779
1 | 0.2726 | 0.00481 | -0.0274 | 56.6736
1.5 | 0.3301 | 0.00479 | -0.0277 | 68.9144
2 | 0.3875 | 0.00481 | -0.0279 | 80.5613
2.5 | 0.4447 | 0.0049 | -0.0282 | 90.7551
3 | 0.5018 | 0.00499 | -0.0284 | 100.5611
3.5 | 0.5586 | 0.00516 | -0.0286 | 108.2558
4 | 0.6153 | 0.00528 | -0.0288 | 116.5341
4.5 | 0.6719 | 0.0054 | -0.0289 | 124.4259
5.5 | 0.7795 | 0.00556 | -0.0278 | 140.1978
6 | 0.8378 | 0.0059 | -0.0283 | 142
6.5 | 0.8939 | 0.00625 | -0.0283 | 143.024
7 | 0.9498 | 0.00659 | -0.0283 | 144.1275
7.5 | 1.0056 | 0.00695 | -0.0282 | 144.6906
8 | 1.0609 | 0.00735 | -0.0282 | 144.3401
8.5 | 1.1162 | 0.0077 | -0.0281 | 144.961
9 | 1.1708 | 0.00817 | -0.0279 | 143.3048
9.5 | 1.2253 | 0.00861 | -0.0277 | 142.3113
10 | 1.2795 | 0.00905 | -0.0275 | 141.3812
10.5 | 1.3329 | 0.00958 | -0.0271 | 139.1336
11 | 1.3855 | 0.0102 | -0.0267 | 135.8333
12 | 1.4894 | 0.01145 | -0.0257 | 130.0786
12.5 | 1.5405 | 0.0121 | -0.0251 | 127.314
13 | 1.5909 | 0.01279 | -0.0244 | 124.3862
13.5 | 1.6401 | 0.01356 | -0.0236 | 120.9513
14 | 1.6876 | 0.01446 | -0.0226 | 116.7082
14.5 | 1.7326 | 0.01556 | -0.0212 | 111.3496
15 | 1.7747 | 0.01686 | -0.0196 | 105.261
15.5 | 1.8147 | 0.0182 | -0.0177 | 99.7088
16 | 1.853 | 0.01951 | -0.0157 | 94.9769
16.5 | 1.8873 | 0.02097 | -0.0132 | 90
17 | 1.9138 | 0.02263 | -0.0098 | 84.5692
17.5 | 1.9219 | 0.02469 | -0.0044 | 77.8412
18 | 1.9278 | 0.02771 | -0.0009 | 69.5706
18.5 | 1.9298 | 0.03198 | 0.0004 | 60.344
19 | 1.924 | 0.03812 | -0.0005 | 50.4722
19.5 | 1.9064 | 0.04668 | -0.0036 | 40.8398
20 | 1.8702 | 0.05841 | -0.0089 | 32.0185

## 133. Re 16M Mach 0.25 (1)
BIGFOIL.COM POLAR EXPORT
SM8016m
SM8016m |  |  |  | Cl Max: | 1.047 | at alpha= | 9 | deg
JavaFoil+Calcfoil stall+Eppler ext transition |  |  |  | L/D Max: | 163.683 | at alpha= | 7.5 | deg
Re: | 16000000 |  |  | Cd Min: | 0.00474 | at alpha= | -0.5 | deg
Mach: | 0.25 |  |  | Cl=0 at alpha= | -1.3833 | deg
|  |  |  | @ Cl=0.1, Cd= | 0.0047446
|  |  |  | @ Cl=0.4, Cd= | 0.08595
|  |  |  | @ Cl=0.6, Cd= | 0.08595
alpha (deg) | Cl | Cd | Cm | Cl/Cd
-13 | -0.066 | 0.0863 | -0.011 | -0.769
-12.5 | -0.064 | 0.08183 | -0.011 | -0.776
-12 | -0.167 | 0.07742 | -0.011 | -2.161
-11.5 | -0.23 | 0.07297 | -0.011 | -3.149
-11 | -0.282 | 0.06908 | -0.011 | -4.083
-10.5 | -0.329 | 0.06425 | -0.012 | -5.113
-10 | -0.369 | 0.0605 | -0.012 | -6.091
-9.5 | -0.403 | 0.05547 | -0.013 | -7.268
-9 | -0.431 | 0.05013 | -0.014 | -8.606
-8.5 | -0.469 | 0.03357 | -0.017 | -13.972
-8 | -0.554 | 0.00593 | -0.022 | -93.376
-7.5 | -0.551 | 0.00579 | -0.023 | -95.086
-7 | -0.538 | 0.00567 | -0.023 | -94.963
-6.5 | -0.516 | 0.00559 | -0.023 | -92.43
-6 | -0.486 | 0.00546 | -0.023 | -89.079
-5.5 | -0.449 | 0.00537 | -0.023 | -83.621
-5 | -0.406 | 0.00527 | -0.024 | -77.03
-4.5 | -0.357 | 0.00522 | -0.024 | -68.306
-4 | -0.304 | 0.00515 | -0.024 | -59.125
-3.5 | -0.249 | 0.00512 | -0.024 | -48.745
-3 | -0.192 | 0.00505 | -0.025 | -38.069
-2.5 | -0.134 | 0.00503 | -0.025 | -26.594
-2 | -0.074 | 0.00497 | -0.025 | -14.92
-1.5 | -0.014 | 0.00493 | -0.025 | -2.854
-1 | 0.046 | 0.00478 | -0.025 | 9.69
-0.5 | 0.107 | 0.00474 | -0.026 | 22.551
0 | 0.168 | 0.00474 | -0.026 | 35.36
0.5 | 0.228 | 0.00475 | -0.026 | 48.064
1 | 0.289 | 0.00477 | -0.026 | 60.513
1.5 | 0.349 | 0.00479 | -0.027 | 72.906
2 | 0.41 | 0.00483 | -0.027 | 84.855
2.5 | 0.47 | 0.00488 | -0.027 | 96.244
3 | 0.53 | 0.00495 | -0.027 | 107.065
3.5 | 0.589 | 0.00505 | -0.028 | 116.691
4 | 0.648 | 0.00511 | -0.028 | 126.782
4.5 | 0.706 | 0.00522 | -0.028 | 135.218
5 | 0.762 | 0.00532 | -0.028 | 143.215
5.5 | 0.816 | 0.00546 | -0.029 | 149.355
6 | 0.867 | 0.00562 | -0.029 | 154.2
6.5 | 0.914 | 0.00575 | -0.029 | 158.917
7 | 0.956 | 0.00591 | -0.029 | 161.906
7.5 | 0.991 | 0.00606 | -0.03 | 163.683
8 | 1.019 | 0.01043 | -0.03 | 97.69
8.5 | 1.038 | 0.0109 | -0.03 | 95.251
9 | 1.047 | 0.01143 | -0.031 | 91.621
9.5 | 1.042 | 0.01221 | -0.031 | 85.336
10 | 1.023 | 0.01305 | -0.031 | 78.396
10.5 | 0.992 | 0.014 | -0.031 | 70.832
11 | 0.933 | 0.01536 | -0.031 | 60.779
11.5 | 0.856 | 0.01881 | -0.031 | 45.49
12 | 0.756 | 0.02881 | -0.029 | 26.235
12.5 | 0.654 | 0.04592 | -0.027 | 14.234
13 | 0.564 | 0.05917 | -0.025 | 9.538
13.5 | 0.475 | 0.07374 | -0.024 | 6.436
14 | 0.386 | 0.08595 | -0.022 | 4.489

## 134. Re 16M Mach 0.25 (2)
BIGFOIL.COM POLAR EXPORT
SM8016m
SM8016m |  |  |  | Cl Max: | 1.7775 | at alpha= | 14.5 | deg
XFOIL ncrit=9 |  |  |  | L/D Max: | 144.816 | at alpha= | 8 | deg
Re: | 16000000 |  |  | Cd Min: | 0.20448 | at alpha= | -16 | deg
Mach: | 0.25 |  |  | Cl=0 at alpha= | -1.3675 | deg
|  |  |  | @ Cl=0.1, Cd= | 0.0050465
|  |  |  | @ Cl=0.4, Cd= | 0.00482
|  |  |  | @ Cl=0.6, Cd= | 0.0052403
alpha (deg) | Cl | Cd | Cm | Cl/Cd
-16 | -0.7509 | 0.20448 | 0.0646 | -3.6722
-15.5 | -0.7343 | 0.19785 | 0.061 | -3.7114
-15 | -0.7506 | 0.17682 | 0.0529 | -4.245
-14.5 | -0.7383 | 0.16936 | 0.0494 | -4.3594
-14 | -0.7266 | 0.16207 | 0.0462 | -4.4832
-13.5 | -0.7164 | 0.1544 | 0.0428 | -4.6399
-13 | -0.7067 | 0.14677 | 0.0396 | -4.815
-12.5 | -0.7 | 0.13848 | 0.0361 | -5.0549
-11.5 | -0.984 | 0.05141 | -0.0295 | -19.1402
-11 | -1.0862 | 0.02593 | -0.0397 | -41.8897
-10.5 | -1.0664 | 0.01785 | -0.0383 | -59.7423
-10 | -1.0204 | 0.01415 | -0.0365 | -72.1131
-9.5 | -0.9662 | 0.01201 | -0.0349 | -80.4496
-9 | -0.9087 | 0.01032 | -0.0337 | -88.0523
-8.5 | -0.8536 | 0.00921 | -0.0317 | -92.6819
-8 | -0.7951 | 0.00833 | -0.0305 | -95.4502
-7.5 | -0.7362 | 0.00747 | -0.0295 | -98.5542
-7 | -0.6765 | 0.00687 | -0.0287 | -98.4716
-6.5 | -0.6161 | 0.00655 | -0.0281 | -94.0611
-6 | -0.5557 | 0.00634 | -0.0277 | -87.6498
-5.5 | -0.4953 | 0.00618 | -0.0273 | -80.1456
-4.5 | -0.375 | 0.00579 | -0.0269 | -64.7668
-4 | -0.3149 | 0.00563 | -0.0268 | -55.9325
-3.5 | -0.2549 | 0.00554 | -0.0267 | -46.0108
-3 | -0.1951 | 0.00543 | -0.0267 | -35.93
-2.5 | -0.1352 | 0.00537 | -0.0268 | -25.1769
-2 | -0.0755 | 0.00531 | -0.0269 | -14.2185
-1.5 | -0.0158 | 0.00524 | -0.027 | -3.0153
-1 | 0.0438 | 0.00516 | -0.0272 | 8.4884
-0.5 | 0.1032 | 0.00504 | -0.0274 | 20.4762
0 | 0.1627 | 0.00495 | -0.0276 | 32.8687
0.5 | 0.222 | 0.00488 | -0.0278 | 45.4918
1 | 0.2814 | 0.00481 | -0.0281 | 58.5031
2 | 0.4001 | 0.00482 | -0.0286 | 83.0083
2.5 | 0.4593 | 0.00491 | -0.0288 | 93.5438
3 | 0.5184 | 0.00502 | -0.0289 | 103.2669
3.5 | 0.5772 | 0.00519 | -0.0291 | 111.2139
4 | 0.6361 | 0.00532 | -0.0291 | 119.5677
4.5 | 0.6948 | 0.00548 | -0.0291 | 126.7883
5 | 0.7532 | 0.00557 | -0.029 | 135.2244
5.5 | 0.8075 | 0.00567 | -0.0277 | 142.4162
6 | 0.8681 | 0.00606 | -0.0279 | 143.2508
6.5 | 0.927 | 0.00643 | -0.0277 | 144.168
7 | 0.9859 | 0.00681 | -0.0273 | 144.7724
7.5 | 1.0446 | 0.00723 | -0.0269 | 144.4813
8 | 1.1035 | 0.00762 | -0.0265 | 144.8163
8.5 | 1.1619 | 0.00812 | -0.0259 | 143.0911
9 | 1.2204 | 0.0086 | -0.0252 | 141.907
9.5 | 1.2787 | 0.00912 | -0.0244 | 140.2083
10 | 1.3362 | 0.00977 | -0.0234 | 136.7656
10.5 | 1.3931 | 0.01054 | -0.0222 | 132.1727
11 | 1.4502 | 0.01124 | -0.021 | 129.0214
11.5 | 1.5066 | 0.01202 | -0.0196 | 125.3411
12 | 1.5619 | 0.01294 | -0.0179 | 120.7032
12.5 | 1.6155 | 0.01405 | -0.016 | 114.9822
13 | 1.6666 | 0.01538 | -0.0137 | 108.3615
13.5 | 1.7135 | 0.01704 | -0.0109 | 100.5575
14 | 1.753 | 0.01924 | -0.0073 | 91.1123
14.5 | 1.7775 | 0.02232 | -0.0025 | 79.6371
15 | 1.7675 | 0.02633 | 0.0051 | 67.1288
15.5 | 1.7446 | 0.03277 | 0.0078 | 53.2377
16 | 1.7196 | 0.04243 | 0.0039 | 40.5279
16.5 | 1.6832 | 0.05529 | -0.0035 | 30.4431
17 | 1.6311 | 0.07067 | -0.0121 | 23.0805
17.5 | 1.5764 | 0.08634 | -0.0202 | 18.258
18 | 1.5121 | 0.10398 | -0.0296 | 14.5422
20 | 1.2406 | 0.18888 | -0.0815 | 6.5682

## 135. Re 16M Mach 0.50 (1)
BIGFOIL.COM POLAR EXPORT
SM8016m
SM8016m |  |  |  | Cl Max: | 1.156 | at alpha= | 20 | deg
JavaFoil+Calcfoil stall+Eppler ext transition |  |  |  | L/D Max: | 152.817 | at alpha= | 6 | deg
Re: | 16000000 |  |  | Cd Min: | 0.00481 | at alpha= | 0 | deg
Mach: | 0.5 |  |  | Cl=0 at alpha= | -1.3823 | deg
|  |  |  | @ Cl=0.1, Cd= | 0.0048585
|  |  |  | @ Cl=0.4, Cd= | 0.0049074
|  |  |  | @ Cl=0.6, Cd= | 0.0051534
alpha (deg) | Cl | Cd | Cm | Cl/Cd
-20 | -1.009 | 0.15246 | -0.013 | -6.615
-19.5 | -0.976 | 0.16516 | -0.013 | -5.908
-19 | -0.955 | 0.14266 | -0.013 | -6.691
-18.5 | -0.924 | 0.1467 | -0.013 | -6.296
-18 | -0.904 | 0.12653 | -0.014 | -7.143
-17.5 | -0.871 | 0.13266 | -0.013 | -6.568
-17 | -0.852 | 0.11406 | -0.014 | -7.471
-16.5 | -0.82 | 0.11505 | -0.013 | -7.131
-16 | -0.804 | 0.09741 | -0.015 | -8.253
-15.5 | -0.77 | 0.10064 | -0.014 | -7.65
-15 | -0.774 | 0.06774 | -0.017 | -11.42
-14.5 | -0.736 | 0.07208 | -0.016 | -10.215
-14 | -0.752 | 0.03951 | -0.02 | -19.037
-13.5 | -0.682 | 0.06505 | -0.017 | -10.49
-13 | -0.718 | 0.0252 | -0.021 | -28.511
-12.5 | -0.638 | 0.05113 | -0.018 | -12.475
-12 | -0.596 | 0.05875 | -0.017 | -10.153
-11.5 | -0.605 | 0.03264 | -0.02 | -18.523
-11 | -0.549 | 0.04696 | -0.018 | -11.699
-10.5 | -0.596 | 0.01353 | -0.023 | -44.028
-10 | -0.544 | 0.01751 | -0.023 | -31.055
-9.5 | -0.47 | 0.03655 | -0.019 | -12.869
-9 | -0.511 | 0.01058 | -0.025 | -48.287
-8.5 | -0.478 | 0.01029 | -0.025 | -46.432
-8 | -0.444 | 0.00989 | -0.025 | -44.956
-7.5 | -0.411 | 0.00928 | -0.025 | -44.306
-7 | -0.378 | 0.00607 | -0.026 | -62.237
-6.5 | -0.344 | 0.00587 | -0.026 | -58.652
-6 | -0.311 | 0.00576 | -0.026 | -53.918
-5.5 | -0.277 | 0.00569 | -0.026 | -48.701
-5 | -0.315 | 0.00559 | -0.026 | -56.477
-4.5 | -0.357 | 0.00548 | -0.027 | -65.206
-4 | -0.323 | 0.00536 | -0.027 | -60.211
-3.5 | -0.271 | 0.00526 | -0.027 | -51.654
-3 | -0.212 | 0.00519 | -0.027 | -40.833
-2.5 | -0.149 | 0.00514 | -0.028 | -28.901
-2 | -0.083 | 0.00505 | -0.028 | -16.352
-1.5 | -0.016 | 0.00506 | -0.028 | -3.1
-1 | 0.052 | 0.00488 | -0.028 | 10.614
-0.5 | 0.119 | 0.00485 | -0.029 | 24.638
0 | 0.188 | 0.00481 | -0.029 | 38.953
0.5 | 0.255 | 0.00483 | -0.029 | 52.869
1 | 0.323 | 0.00487 | -0.03 | 66.272
1.5 | 0.39 | 0.0049 | -0.03 | 79.651
2 | 0.458 | 0.00495 | -0.03 | 92.478
2.5 | 0.525 | 0.00501 | -0.03 | 104.818
3 | 0.591 | 0.00514 | -0.031 | 115.127
3.5 | 0.658 | 0.00524 | -0.031 | 125.568
4 | 0.723 | 0.00538 | -0.031 | 134.331
4.5 | 0.785 | 0.00552 | -0.032 | 142.33
5 | 0.844 | 0.00565 | -0.032 | 149.456
5.5 | 0.897 | 0.0059 | -0.032 | 151.967
6 | 0.939 | 0.00614 | -0.032 | 152.817
6.5 | 0.962 | 0.01071 | -0.033 | 89.805
7 | 0.943 | 0.01153 | -0.033 | 81.794
7.5 | 0.597 | 0.01263 | -0.033 | 47.295
8 | 0.63 | 0.0133 | -0.034 | 47.41
8.5 | 0.664 | 0.01426 | -0.034 | 46.544
9 | 0.686 | 0.0155 | -0.034 | 44.238
9.5 | 0.718 | 0.01568 | -0.034 | 45.788
10 | 0.741 | 0.01742 | -0.034 | 42.501
10.5 | 0.766 | 0.0189 | -0.034 | 40.542
11 | 0.789 | 0.02117 | -0.033 | 37.267
11.5 | 0.814 | 0.02318 | -0.033 | 35.103
12 | 0.841 | 0.02472 | -0.034 | 34.014
12.5 | 0.869 | 0.02605 | -0.034 | 33.352
13 | 0.853 | 0.04486 | -0.031 | 19.008
13.5 | 0.864 | 0.05593 | -0.03 | 15.45
14 | 0.871 | 0.07143 | -0.028 | 12.199
14.5 | 0.9 | 0.07409 | -0.029 | 12.149
15 | 0.892 | 0.10673 | -0.024 | 8.361
15.5 | 0.916 | 0.11618 | -0.024 | 7.882
16 | 0.95 | 0.11345 | -0.025 | 8.371
16.5 | 0.982 | 0.11246 | -0.027 | 8.736
17 | 0.994 | 0.13918 | -0.024 | 7.142
17.5 | 1.025 | 0.13729 | -0.025 | 7.467
18 | 1.048 | 0.15115 | -0.025 | 6.933
18.5 | 1.074 | 0.15782 | -0.025 | 6.808
19 | 1.105 | 0.15648 | -0.026 | 7.061
19.5 | 1.124 | 0.18482 | -0.025 | 6.08
20 | 1.156 | 0.17293 | -0.027 | 6.685

## 136. Re 16M Mach 0.50 (2)
BIGFOIL.COM POLAR EXPORT
SM8016m
SM8016m |  |  |  | Cl Max: | 1.2886 | at alpha= | 8.5 | deg
XFOIL ncrit=9 |  |  |  | L/D Max: | 149.126 | at alpha= | 5.5 | deg
Re: | 16000000 |  |  | Cd Min: | 0.29261 | at alpha= | -20 | deg
Mach: | 0.5 |  |  | Cl=0 at alpha= | -1.3648 | deg
|  |  |  | @ Cl=0.1, Cd= | 0.0051467
|  |  |  | @ Cl=0.4, Cd= | 0.0048732
|  |  |  | @ Cl=0.6, Cd= | 0.0052088
alpha (deg) | Cl | Cd | Cm | Cl/Cd
-20 | -0.9625 | 0.29261 | 0.1153 | -3.2894
-19.5 | -0.9403 | 0.28505 | 0.1101 | -3.2987
-19 | -0.9178 | 0.27727 | 0.1049 | -3.3101
-18.5 | -0.8953 | 0.2689 | 0.0998 | -3.3295
-18 | -0.8729 | 0.26024 | 0.0947 | -3.3542
-17.5 | -0.8508 | 0.25146 | 0.0896 | -3.3834
-17 | -0.8289 | 0.2426 | 0.0846 | -3.4167
-16.5 | -0.8076 | 0.23355 | 0.0797 | -3.4579
-16 | -0.7872 | 0.22409 | 0.0748 | -3.5129
-15.5 | -0.7677 | 0.2148 | 0.0701 | -3.574
-14.5 | -0.7293 | 0.19686 | 0.0611 | -3.7047
-14 | -0.7094 | 0.1891 | 0.057 | -3.7515
-13.5 | -0.6903 | 0.1814 | 0.0532 | -3.8054
-13 | -0.6728 | 0.17321 | 0.0494 | -3.8843
-12.5 | -0.6568 | 0.16457 | 0.0455 | -3.991
-12 | -0.6441 | 0.15543 | 0.0417 | -4.144
-11.5 | -0.6325 | 0.14625 | 0.0379 | -4.3248
-11 | -0.6254 | 0.13637 | 0.034 | -4.5861
-10.5 | -0.6185 | 0.12683 | 0.0301 | -4.8766
-10 | -0.6136 | 0.11728 | 0.0261 | -5.2319
-9.5 | -0.6064 | 0.10868 | 0.0224 | -5.5797
-9 | -0.5997 | 0.10082 | 0.0193 | -5.9482
-8.5 | -0.594 | 0.09278 | 0.0156 | -6.4022
-8 | -0.6003 | 0.08217 | 0.0094 | -7.3056
-7.5 | -0.6023 | 0.07265 | 0.0028 | -8.2904
-7 | -0.6018 | 0.06207 | -0.0097 | -9.6955
-6.5 | -0.5849 | 0.04824 | -0.0269 | -12.1248
-6 | -0.564 | 0.03501 | -0.0362 | -16.1097
-5.5 | -0.5375 | 0.02263 | -0.0394 | -23.7517
-5 | -0.504 | 0.01095 | -0.0382 | -46.0274
-4.5 | -0.4422 | 0.00676 | -0.0355 | -65.4142
-4 | -0.3698 | 0.00604 | -0.0338 | -61.2252
-3.5 | -0.2977 | 0.00577 | -0.0326 | -51.5945
-3 | -0.2267 | 0.00561 | -0.0318 | -40.41
-2.5 | -0.1567 | 0.00548 | -0.0313 | -28.5949
-2 | -0.0873 | 0.0054 | -0.0309 | -16.1667
-1.5 | -0.0185 | 0.00533 | -0.0307 | -3.4709
-1 | 0.0499 | 0.00525 | -0.0307 | 9.5048
-0.5 | 0.1178 | 0.00511 | -0.0307 | 23.0528
0 | 0.1856 | 0.005 | -0.0308 | 37.12
0.5 | 0.2534 | 0.00491 | -0.031 | 51.609
1 | 0.3211 | 0.00485 | -0.0311 | 66.2062
2 | 0.457 | 0.00489 | -0.0313 | 93.456
2.5 | 0.5251 | 0.00502 | -0.0313 | 104.6016
3 | 0.5932 | 0.00519 | -0.0311 | 114.2967
4 | 0.7306 | 0.00557 | -0.0302 | 131.167
4.5 | 0.8002 | 0.00577 | -0.0294 | 138.6828
5 | 0.8685 | 0.00591 | -0.0279 | 146.9543
5.5 | 0.938 | 0.00629 | -0.0262 | 149.1256
6 | 1.0102 | 0.00679 | -0.0246 | 148.7776
6.5 | 1.084 | 0.00728 | -0.0225 | 148.9011
7 | 1.1592 | 0.00784 | -0.02 | 147.8571
7.5 | 1.2339 | 0.00889 | -0.0163 | 138.7964
8 | 1.284 | 0.01305 | -0.0093 | 98.3908
8.5 | 1.2886 | 0.0208 | -0.0014 | 61.9519
9 | 1.2614 | 0.02851 | 0.0052 | 44.2441
9.5 | 1.2252 | 0.03868 | 0.0006 | 31.6753
10 | 1.1957 | 0.05309 | -0.0122 | 22.5221
10.5 | 1.1654 | 0.06697 | -0.0214 | 17.4018
11 | 1.1357 | 0.0801 | -0.0284 | 14.1785
11.5 | 1.1085 | 0.09271 | -0.0344 | 11.9566
12 | 1.0838 | 0.10504 | -0.0401 | 10.318
12.5 | 1.0625 | 0.11734 | -0.0462 | 9.0549
13 | 1.0451 | 0.12974 | -0.0526 | 8.0553
13.5 | 1.0317 | 0.14213 | -0.0592 | 7.2588

## 137. Re 18M Mach 0.00 (1)
BIGFOIL.COM POLAR EXPORT
SM8016m
SM8016m |  |  |  | Cl Max: | 1.088 | at alpha= | 10.5 | deg
JavaFoil+Calcfoil stall+Eppler ext transition |  |  |  | L/D Max: | 163.704 | at alpha= | 8 | deg
Re: | 18000000 |  |  | Cd Min: | 0.00484 | at alpha= | -0.5 | deg
Mach: | 0 |  |  | Cl=0 at alpha= | -1.3814 | deg
|  |  |  | @ Cl=0.1, Cd= | 0.0048441
|  |  |  | @ Cl=0.4, Cd= | 0.0049426
|  |  |  | @ Cl=0.6, Cd= | 0.0051705
alpha (deg) | Cl | Cd | Cm | Cl/Cd
-14.5 | -0.392 | 0.0947 | -0.011 | -4.137
-14 | -0.41 | 0.08985 | -0.011 | -4.562
-13.5 | -0.428 | 0.08498 | -0.011 | -5.035
-13 | -0.445 | 0.08042 | -0.011 | -5.54
-12.5 | -0.463 | 0.07482 | -0.012 | -6.191
-12 | -0.479 | 0.07055 | -0.012 | -6.789
-11.5 | -0.494 | 0.06542 | -0.013 | -7.553
-11 | -0.509 | 0.05891 | -0.013 | -8.643
-10.5 | -0.524 | 0.05087 | -0.015 | -10.307
-10 | -0.583 | 0.02034 | -0.019 | -28.658
-9.5 | -0.636 | 0.00956 | -0.021 | -66.536
-9 | -0.633 | 0.00613 | -0.021 | -103.328
-8.5 | -0.624 | 0.00601 | -0.022 | -103.849
-8 | -0.608 | 0.00588 | -0.022 | -103.337
-7.5 | -0.585 | 0.00574 | -0.022 | -101.936
-7 | -0.558 | 0.00564 | -0.022 | -98.912
-6.5 | -0.525 | 0.00557 | -0.022 | -94.347
-6 | -0.487 | 0.00549 | -0.023 | -88.78
-5.5 | -0.445 | 0.00538 | -0.023 | -82.719
-5 | -0.399 | 0.00533 | -0.023 | -74.856
-4.5 | -0.349 | 0.00525 | -0.023 | -66.467
-4 | -0.297 | 0.0052 | -0.023 | -57.108
-3.5 | -0.242 | 0.00515 | -0.024 | -47.111
-3 | -0.187 | 0.00511 | -0.024 | -36.496
-2.5 | -0.13 | 0.00507 | -0.024 | -25.587
-2 | -0.072 | 0.00508 | -0.024 | -14.159
-1.5 | -0.014 | 0.005 | -0.024 | -2.721
-1 | 0.045 | 0.0049 | -0.025 | 9.165
-0.5 | 0.104 | 0.00484 | -0.025 | 21.404
0 | 0.162 | 0.00485 | -0.025 | 33.467
0.5 | 0.221 | 0.00484 | -0.025 | 45.721
1 | 0.28 | 0.00485 | -0.026 | 57.682
1.5 | 0.338 | 0.00486 | -0.026 | 69.548
2 | 0.397 | 0.00494 | -0.026 | 80.275
2.5 | 0.455 | 0.00499 | -0.026 | 91.171
3 | 0.513 | 0.00504 | -0.027 | 101.705
3.5 | 0.571 | 0.00514 | -0.027 | 111.158
4 | 0.628 | 0.0052 | -0.027 | 120.758
4.5 | 0.684 | 0.00531 | -0.027 | 128.793
5 | 0.739 | 0.00538 | -0.028 | 137.421
5.5 | 0.792 | 0.00548 | -0.028 | 144.483
6 | 0.843 | 0.00566 | -0.028 | 149.07
6.5 | 0.892 | 0.00578 | -0.028 | 154.344
7 | 0.936 | 0.00593 | -0.029 | 157.762
7.5 | 0.976 | 0.00603 | -0.029 | 161.822
8 | 1.011 | 0.00618 | -0.029 | 163.704
8.5 | 1.04 | 0.00636 | -0.029 | 163.622
9 | 1.064 | 0.01058 | -0.03 | 100.539
9.5 | 1.079 | 0.01109 | -0.03 | 97.361
10 | 1.087 | 0.01108 | -0.03 | 98.133
10.5 | 1.088 | 0.01165 | -0.03 | 93.417
11 | 1.082 | 0.01307 | -0.031 | 82.766
11.5 | 1.069 | 0.01376 | -0.031 | 77.729
12 | 1.042 | 0.01472 | -0.031 | 70.781
12.5 | 1.007 | 0.0162 | -0.031 | 62.161
13 | 0.961 | 0.01934 | -0.03 | 49.667
13.5 | 0.905 | 0.02588 | -0.03 | 34.977
14 | 0.851 | 0.0347 | -0.029 | 24.535
14.5 | 0.793 | 0.04919 | -0.027 | 16.12
15 | 0.74 | 0.06429 | -0.026 | 11.506
15.5 | 0.695 | 0.07524 | -0.025 | 9.233

## 138. Re 18M Mach 0.00 (2)
BIGFOIL.COM POLAR EXPORT
SM8016m
SM8016m |  |  |  | Cl Max: | 1.9738 | at alpha= | 19 | deg
XFOIL ncrit=9 |  |  |  | L/D Max: | 148.064 | at alpha= | 8.5 | deg
Re: | 18000000 |  |  | Cd Min: | 0.04083 | at alpha= | 20 | deg
Mach: | 0 |  |  | Cl=0 at alpha= | -1.3667 | deg
|  |  |  | @ Cl=0.1, Cd= | 0.004999
|  |  |  | @ Cl=0.4, Cd= | 0.0048483
|  |  |  | @ Cl=0.6, Cd= | 0.0052602
alpha (deg) | Cl | Cd | Cm | Cl/Cd
-20 | -1.7808 | 0.03682 | -0.0437 | -48.365
-19.5 | -1.8029 | 0.03019 | -0.0449 | -59.7184
-19 | -1.8038 | 0.02719 | -0.0405 | -66.3406
-18.5 | -1.7794 | 0.02493 | -0.0383 | -71.3759
-18 | -1.7474 | 0.02306 | -0.0365 | -75.7762
-17.5 | -1.7107 | 0.02144 | -0.035 | -79.7901
-17 | -1.6708 | 0.02 | -0.0337 | -83.54
-16.5 | -1.6283 | 0.0187 | -0.0326 | -87.0749
-16 | -1.5839 | 0.01751 | -0.0317 | -90.4569
-15.5 | -1.5377 | 0.01643 | -0.0308 | -93.591
-15 | -1.4904 | 0.01541 | -0.03 | -96.7164
-14.5 | -1.4417 | 0.0145 | -0.0294 | -99.4276
-14 | -1.3922 | 0.01364 | -0.0288 | -102.0674
-13.5 | -1.3418 | 0.01282 | -0.0283 | -104.6646
-13 | -1.2906 | 0.01206 | -0.0278 | -107.0149
-12.5 | -1.2387 | 0.01137 | -0.0274 | -108.9446
-12 | -1.1863 | 0.01069 | -0.027 | -110.9729
-11.5 | -1.1333 | 0.01007 | -0.0267 | -112.5422
-11 | -1.0798 | 0.00947 | -0.0264 | -114.0232
-10.5 | -1.0258 | 0.00891 | -0.0262 | -115.1291
-10 | -0.9715 | 0.00837 | -0.026 | -116.0693
-9.5 | -0.9151 | 0.00792 | -0.0262 | -115.5429
-9 | -0.8636 | 0.00758 | -0.0252 | -113.9314
-8.5 | -0.809 | 0.00727 | -0.0249 | -111.2792
-7.5 | -0.6983 | 0.00658 | -0.0247 | -106.1246
-7 | -0.6423 | 0.00638 | -0.0247 | -100.674
-6.5 | -0.5859 | 0.00621 | -0.0247 | -94.3478
-6 | -0.5293 | 0.00607 | -0.0248 | -87.1993
-5.5 | -0.4726 | 0.00594 | -0.0249 | -79.5623
-5 | -0.4157 | 0.00581 | -0.025 | -71.5491
-4.5 | -0.3588 | 0.00561 | -0.0251 | -63.9572
-4 | -0.3017 | 0.00551 | -0.0252 | -54.755
-3.5 | -0.2445 | 0.00543 | -0.0254 | -45.0276
-3 | -0.1873 | 0.00534 | -0.0255 | -35.0749
-2.5 | -0.1299 | 0.00528 | -0.0257 | -24.6023
-2 | -0.0726 | 0.00523 | -0.0259 | -13.8815
-1.5 | -0.0153 | 0.00517 | -0.026 | -2.9594
-1 | 0.0421 | 0.00511 | -0.0263 | 8.2387
-0.5 | 0.0993 | 0.005 | -0.0265 | 19.86
0 | 0.1566 | 0.00492 | -0.0267 | 31.8293
0.5 | 0.2138 | 0.00486 | -0.027 | 43.9918
1 | 0.2711 | 0.00479 | -0.0273 | 56.5971
1.5 | 0.3283 | 0.00478 | -0.0275 | 68.682
2 | 0.3854 | 0.00482 | -0.0278 | 79.9585
2.5 | 0.4422 | 0.00493 | -0.028 | 89.6957
3 | 0.499 | 0.00502 | -0.0283 | 99.4024
3.5 | 0.5556 | 0.00515 | -0.0285 | 107.8835
4 | 0.612 | 0.00529 | -0.0287 | 115.69
4.5 | 0.6682 | 0.00543 | -0.0289 | 123.0571
5 | 0.7243 | 0.00554 | -0.029 | 130.7401
5.5 | 0.7795 | 0.00561 | -0.0289 | 138.9483
6 | 0.8329 | 0.00579 | -0.0284 | 143.8515
6.5 | 0.8886 | 0.00611 | -0.0285 | 145.4337
7 | 0.9441 | 0.00644 | -0.0285 | 146.5994
7.5 | 0.9993 | 0.00678 | -0.0286 | 147.3894
8 | 1.0542 | 0.00715 | -0.0285 | 147.4406
8.5 | 1.109 | 0.00749 | -0.0285 | 148.0641
9 | 1.163 | 0.00794 | -0.0285 | 146.4736
9.5 | 1.217 | 0.00835 | -0.0284 | 145.7485
10 | 1.2706 | 0.00876 | -0.0283 | 145.0457
10.5 | 1.3235 | 0.00924 | -0.0281 | 143.2359
11 | 1.3756 | 0.00982 | -0.0278 | 140.0815
11.5 | 1.4272 | 0.01041 | -0.0275 | 137.0989
12 | 1.4785 | 0.01097 | -0.0271 | 134.7767
12.5 | 1.5291 | 0.01156 | -0.0267 | 132.2751
13 | 1.579 | 0.01219 | -0.0263 | 129.5324
13.5 | 1.628 | 0.01286 | -0.0257 | 126.5941
14 | 1.6758 | 0.01361 | -0.025 | 123.1301
14.5 | 1.7218 | 0.0145 | -0.0241 | 118.7448
15 | 1.7654 | 0.01556 | -0.0229 | 113.4576
16.5 | 1.8848 | 0.01908 | -0.0182 | 98.7841
17 | 1.9194 | 0.02036 | -0.0161 | 94.2731
17.5 | 1.9489 | 0.02179 | -0.0134 | 89.4401
18 | 1.9615 | 0.02347 | -0.0083 | 83.5748
18.5 | 1.9692 | 0.02592 | -0.0044 | 75.9722
19 | 1.9738 | 0.02939 | -0.0021 | 67.1589
19.5 | 1.9733 | 0.03421 | -0.0018 | 57.682
20 | 1.9648 | 0.04083 | -0.0033 | 48.1215

## 139. Re 18M Mach 0.10 (1)
BIGFOIL.COM POLAR EXPORT
SM8016m
SM8016m |  |  |  | Cl Max: | 1.081 | at alpha= | 10 | deg
JavaFoil+Calcfoil stall+Eppler ext transition |  |  |  | L/D Max: | 165.866 | at alpha= | 8 | deg
Re: | 18000000 |  |  | Cd Min: | 0.00476 | at alpha= | 0 | deg
Mach: | 0.1 |  |  | Cl=0 at alpha= | -1.3814 | deg
|  |  |  | @ Cl=0.1, Cd= | 0.0047727
|  |  |  | @ Cl=0.4, Cd= | 0.004861
|  |  |  | @ Cl=0.6, Cd= | 0.005071
alpha (deg) | Cl | Cd | Cm | Cl/Cd
-14.5 | -0.349 | 0.09595 | -0.011 | -3.639
-14 | -0.37 | 0.09097 | -0.011 | -4.063
-13.5 | -0.39 | 0.08614 | -0.011 | -4.529
-13 | -0.411 | 0.08143 | -0.011 | -5.042
-12.5 | -0.431 | 0.07667 | -0.012 | -5.616
-12 | -0.45 | 0.07148 | -0.012 | -6.298
-11.5 | -0.468 | 0.06657 | -0.012 | -7.034
-11 | -0.485 | 0.0616 | -0.013 | -7.87
-10.5 | -0.501 | 0.0551 | -0.014 | -9.089
-10 | -0.533 | 0.03625 | -0.017 | -14.709
-9.5 | -0.622 | 0.01 | -0.021 | -62.15
-9 | -0.622 | 0.00603 | -0.021 | -103.137
-8.5 | -0.616 | 0.0059 | -0.022 | -104.504
-8 | -0.602 | 0.00582 | -0.022 | -103.506
-7.5 | -0.582 | 0.00566 | -0.022 | -102.772
-7 | -0.556 | 0.00557 | -0.022 | -99.868
-6.5 | -0.525 | 0.00548 | -0.022 | -95.695
-6 | -0.488 | 0.00541 | -0.023 | -90.216
-5.5 | -0.446 | 0.00531 | -0.023 | -84.003
-5 | -0.4 | 0.00521 | -0.023 | -76.781
-4.5 | -0.35 | 0.00516 | -0.023 | -67.901
-4 | -0.298 | 0.00511 | -0.023 | -58.28
-3.5 | -0.244 | 0.00507 | -0.024 | -48.003
-3 | -0.187 | 0.00502 | -0.024 | -37.36
-2.5 | -0.13 | 0.00499 | -0.024 | -26.105
-2 | -0.072 | 0.00497 | -0.024 | -14.52
-1.5 | -0.014 | 0.00491 | -0.025 | -2.788
-1 | 0.045 | 0.00481 | -0.025 | 9.385
-0.5 | 0.104 | 0.00477 | -0.025 | 21.796
0 | 0.163 | 0.00476 | -0.025 | 34.316
0.5 | 0.222 | 0.00476 | -0.025 | 46.659
1 | 0.281 | 0.00477 | -0.026 | 58.899
1.5 | 0.34 | 0.00479 | -0.026 | 71.027
2 | 0.399 | 0.00486 | -0.026 | 81.95
2.5 | 0.457 | 0.00492 | -0.026 | 92.983
3 | 0.516 | 0.00497 | -0.027 | 103.674
3.5 | 0.574 | 0.00503 | -0.027 | 114.066
4 | 0.631 | 0.00512 | -0.027 | 123.278
4.5 | 0.688 | 0.0052 | -0.027 | 132.377
5 | 0.743 | 0.0053 | -0.028 | 140.135
5.5 | 0.796 | 0.00541 | -0.028 | 147.189
6 | 0.847 | 0.00554 | -0.028 | 152.811
6.5 | 0.895 | 0.00571 | -0.028 | 156.898
7 | 0.94 | 0.00581 | -0.029 | 161.655
7.5 | 0.979 | 0.00596 | -0.029 | 164.154
8 | 1.013 | 0.00611 | -0.029 | 165.866
8.5 | 1.041 | 0.01028 | -0.029 | 101.295
9 | 1.063 | 0.01071 | -0.03 | 99.221
9.5 | 1.076 | 0.01119 | -0.03 | 96.183
10 | 1.081 | 0.0118 | -0.03 | 91.576
10.5 | 1.078 | 0.01182 | -0.03 | 91.213
11 | 1.068 | 0.01328 | -0.031 | 80.418
11.5 | 1.051 | 0.01408 | -0.031 | 74.656
12 | 1.015 | 0.01514 | -0.031 | 67.093
12.5 | 0.97 | 0.01745 | -0.031 | 55.591
13 | 0.918 | 0.02144 | -0.03 | 42.841
13.5 | 0.856 | 0.03017 | -0.029 | 28.371
14 | 0.793 | 0.04335 | -0.028 | 18.294
14.5 | 0.738 | 0.05613 | -0.027 | 13.157
15 | 0.683 | 0.07223 | -0.025 | 9.459

## 140. Re 18M Mach 0.10 (2)
BIGFOIL.COM POLAR EXPORT
SM8016m
SM8016m |  |  |  | Cl Max: | 1.9518 | at alpha= | 18.5 | deg
XFOIL ncrit=9 |  |  |  | L/D Max: | 147.765 | at alpha= | 8.5 | deg
Re: | 18000000 |  |  | Cd Min: | 0.0548 | at alpha= | -19 | deg
Mach: | 0.1 |  |  | Cl=0 at alpha= | -1.3665 | deg
|  |  |  | @ Cl=0.1, Cd= | 0.0049999
|  |  |  | @ Cl=0.4, Cd= | 0.0048439
|  |  |  | @ Cl=0.6, Cd= | 0.0052611
alpha (deg) | Cl | Cd | Cm | Cl/Cd
-19 | -1.6295 | 0.0548 | -0.0285 | -29.7354
-18.5 | -1.7001 | 0.03449 | -0.048 | -49.2925
-18 | -1.7229 | 0.02935 | -0.0447 | -58.7019
-17.5 | -1.7072 | 0.02596 | -0.0421 | -65.7627
-17 | -1.6779 | 0.02338 | -0.0399 | -71.7665
-16.5 | -1.6406 | 0.02137 | -0.0382 | -76.7712
-16 | -1.5985 | 0.01971 | -0.0366 | -81.101
-15.5 | -1.5535 | 0.01828 | -0.0353 | -84.9836
-15 | -1.5066 | 0.01697 | -0.0341 | -88.7802
-14.5 | -1.4579 | 0.01582 | -0.0331 | -92.1555
-14 | -1.4079 | 0.01475 | -0.0321 | -95.4508
-13.5 | -1.3569 | 0.01378 | -0.0312 | -98.4688
-13 | -1.3051 | 0.01287 | -0.0305 | -101.4064
-12.5 | -1.2523 | 0.01207 | -0.0298 | -103.7531
-12 | -1.199 | 0.01128 | -0.0292 | -106.2943
-11.5 | -1.1452 | 0.01057 | -0.0286 | -108.3444
-11 | -1.0909 | 0.00988 | -0.0281 | -110.415
-10.5 | -1.0361 | 0.00925 | -0.0277 | -112.0108
-10 | -0.981 | 0.00865 | -0.0273 | -113.4104
-9.5 | -0.9235 | 0.00813 | -0.0274 | -113.5916
-9 | -0.8715 | 0.00775 | -0.0262 | -112.4516
-8.5 | -0.8162 | 0.0074 | -0.0258 | -110.2973
-7.5 | -0.7041 | 0.00667 | -0.0253 | -105.5622
-7 | -0.6475 | 0.00642 | -0.0252 | -100.8567
-6.5 | -0.5905 | 0.00624 | -0.0252 | -94.6314
-6 | -0.5333 | 0.0061 | -0.0252 | -87.4262
-4.5 | -0.3613 | 0.00562 | -0.0253 | -64.2883
-4 | -0.3037 | 0.00552 | -0.0254 | -55.0181
-3 | -0.1885 | 0.00534 | -0.0257 | -35.2996
-2.5 | -0.1308 | 0.00529 | -0.0259 | -24.7259
-2 | -0.0731 | 0.00523 | -0.026 | -13.9771
-1.5 | -0.0154 | 0.00518 | -0.0262 | -2.973
-1 | 0.0423 | 0.00511 | -0.0264 | 8.2779
-0.5 | 0.0999 | 0.005 | -0.0266 | 19.98
0 | 0.1575 | 0.00492 | -0.0269 | 32.0122
0.5 | 0.2151 | 0.00486 | -0.0271 | 44.2593
1 | 0.2727 | 0.0048 | -0.0274 | 56.8125
1.5 | 0.3302 | 0.00478 | -0.0277 | 69.0795
2 | 0.3876 | 0.00482 | -0.0279 | 80.4149
2.5 | 0.4448 | 0.00493 | -0.0282 | 90.2231
3 | 0.502 | 0.00502 | -0.0284 | 100
3.5 | 0.5589 | 0.00516 | -0.0286 | 108.314
4 | 0.6158 | 0.0053 | -0.0288 | 116.1887
4.5 | 0.6723 | 0.00544 | -0.0289 | 123.5846
5 | 0.7288 | 0.00555 | -0.029 | 131.3153
5.5 | 0.7844 | 0.00562 | -0.0289 | 139.573
6 | 0.8383 | 0.00582 | -0.0283 | 144.0378
6.5 | 0.8945 | 0.00615 | -0.0284 | 145.4472
7 | 0.9505 | 0.00649 | -0.0284 | 146.4561
7.5 | 1.0063 | 0.00683 | -0.0284 | 147.3353
8 | 1.0618 | 0.0072 | -0.0283 | 147.4722
8.5 | 1.1171 | 0.00756 | -0.0282 | 147.7646
9 | 1.1718 | 0.00802 | -0.028 | 146.1097
9.5 | 1.2264 | 0.00843 | -0.0279 | 145.4804
10 | 1.2807 | 0.00886 | -0.0276 | 144.5485
10.5 | 1.3341 | 0.00941 | -0.0273 | 141.7747
11 | 1.3868 | 0.01002 | -0.0269 | 138.4032
12 | 1.4914 | 0.01117 | -0.026 | 133.5184
12.5 | 1.5428 | 0.0118 | -0.0254 | 130.7458
13 | 1.5934 | 0.01248 | -0.0247 | 127.6763
13.5 | 1.6427 | 0.01324 | -0.0239 | 124.071
14 | 1.6902 | 0.01417 | -0.0229 | 119.2802
14.5 | 1.7354 | 0.01526 | -0.0216 | 113.7221
15.5 | 1.8206 | 0.01764 | -0.0184 | 103.2086
16 | 1.8602 | 0.01887 | -0.0165 | 98.5798
16.5 | 1.8962 | 0.02024 | -0.0142 | 93.6858
17 | 1.9268 | 0.0218 | -0.0113 | 88.3853
17.5 | 1.9406 | 0.02358 | -0.0061 | 82.2986
18 | 1.9476 | 0.02616 | -0.0019 | 74.4495
18.5 | 1.9518 | 0.02985 | 0.0003 | 65.3869
19 | 1.9494 | 0.03516 | 0.0004 | 55.4437
19.5 | 1.9371 | 0.04262 | -0.0018 | 45.4505
20 | 1.9096 | 0.05283 | -0.006 | 36.1461

## 141. Re 18M Mach 0.25 (1)
BIGFOIL.COM POLAR EXPORT
SM8016m
SM8016m |  |  |  | Cl Max: | 1.047 | at alpha= | 9 | deg
JavaFoil+Calcfoil stall+Eppler ext transition |  |  |  | L/D Max: | 164.051 | at alpha= | 7.5 | deg
Re: | 18000000 |  |  | Cd Min: | 0.00472 | at alpha= | 0 | deg
Mach: | 0.25 |  |  | Cl=0 at alpha= | -1.3833 | deg
|  |  |  | @ Cl=0.1, Cd= | 0.0047611
|  |  |  | @ Cl=0.4, Cd= | 0.08298
|  |  |  | @ Cl=0.6, Cd= | 0.08298
alpha (deg) | Cl | Cd | Cm | Cl/Cd
-13 | -0.066 | 0.08585 | -0.011 | -0.773
-12.5 | -0.064 | 0.08129 | -0.011 | -0.782
-12 | -0.167 | 0.07686 | -0.011 | -2.178
-11.5 | -0.23 | 0.07275 | -0.011 | -3.159
-11 | -0.282 | 0.06849 | -0.011 | -4.121
-10.5 | -0.329 | 0.0636 | -0.012 | -5.171
-10 | -0.369 | 0.05977 | -0.012 | -6.175
-9.5 | -0.404 | 0.05413 | -0.013 | -7.472
-9 | -0.435 | 0.04717 | -0.015 | -9.221
-8.5 | -0.474 | 0.03091 | -0.018 | -15.321
-8 | -0.554 | 0.00586 | -0.022 | -94.41
-7.5 | -0.551 | 0.00573 | -0.023 | -96.133
-7 | -0.538 | 0.00563 | -0.023 | -95.593
-6.5 | -0.516 | 0.00554 | -0.023 | -93.295
-6 | -0.486 | 0.00544 | -0.023 | -89.452
-5.5 | -0.449 | 0.00533 | -0.023 | -84.323
-5 | -0.406 | 0.00523 | -0.024 | -77.61
-4.5 | -0.357 | 0.00518 | -0.024 | -68.874
-4 | -0.305 | 0.00513 | -0.024 | -59.374
-3.5 | -0.249 | 0.00507 | -0.024 | -49.157
-3 | -0.192 | 0.00501 | -0.025 | -38.366
-2.5 | -0.134 | 0.00499 | -0.025 | -26.795
-2 | -0.074 | 0.00494 | -0.025 | -15.018
-1.5 | -0.014 | 0.00493 | -0.025 | -2.852
-1 | 0.046 | 0.00477 | -0.025 | 9.717
-0.5 | 0.107 | 0.00476 | -0.026 | 22.463
0 | 0.168 | 0.00472 | -0.026 | 35.572
0.5 | 0.228 | 0.00472 | -0.026 | 48.355
1 | 0.289 | 0.00475 | -0.026 | 60.847
1.5 | 0.349 | 0.00477 | -0.027 | 73.287
2 | 0.41 | 0.00483 | -0.027 | 84.837
2.5 | 0.47 | 0.00488 | -0.027 | 96.293
3 | 0.53 | 0.00497 | -0.027 | 106.572
3.5 | 0.589 | 0.00504 | -0.028 | 116.976
4 | 0.648 | 0.00513 | -0.028 | 126.341
4.5 | 0.706 | 0.00521 | -0.028 | 135.436
5 | 0.762 | 0.00531 | -0.028 | 143.467
5.5 | 0.816 | 0.00544 | -0.029 | 150.059
6 | 0.867 | 0.00562 | -0.029 | 154.277
6.5 | 0.914 | 0.00572 | -0.029 | 159.79
7 | 0.956 | 0.00589 | -0.029 | 162.351
7.5 | 0.991 | 0.00604 | -0.03 | 164.051
8 | 1.019 | 0.01033 | -0.03 | 98.65
8.5 | 1.038 | 0.01083 | -0.03 | 95.817
9 | 1.047 | 0.01133 | -0.031 | 92.387
9.5 | 1.042 | 0.01196 | -0.031 | 87.12
10 | 1.023 | 0.01285 | -0.031 | 79.637
10.5 | 0.992 | 0.01372 | -0.031 | 72.258
11 | 0.936 | 0.01495 | -0.031 | 62.631
11.5 | 0.86 | 0.01785 | -0.031 | 48.194
12 | 0.763 | 0.02637 | -0.029 | 28.916
12.5 | 0.66 | 0.04203 | -0.027 | 15.696
13 | 0.569 | 0.05535 | -0.026 | 10.274
13.5 | 0.477 | 0.07022 | -0.024 | 6.799
14 | 0.388 | 0.08298 | -0.023 | 4.671

## 142. Re 18M Mach 0.25 (2)
BIGFOIL.COM POLAR EXPORT
SM8016m
SM8016m |  |  |  | Cl Max: | 1.7859 | at alpha= | 15 | deg
XFOIL ncrit=9 |  |  |  | L/D Max: | 147.858 | at alpha= | 8 | deg
Re: | 18000000 |  |  | Cd Min: | 0.11586 | at alpha= | 18.5 | deg
Mach: | 0.25 |  |  | Cl=0 at alpha= | -99 | deg
|  |  |  | @ Cl=0.1, Cd= | 0.00492
|  |  |  | @ Cl=0.4, Cd= | 0.0048298
|  |  |  | @ Cl=0.6, Cd= | 0.0052553
alpha (deg) | Cl | Cd | Cm | Cl/Cd
0 | 0.1626 | 0.00492 | -0.0276 | 33.0488
0.5 | 0.2221 | 0.00486 | -0.0278 | 45.6996
1 | 0.2815 | 0.0048 | -0.0281 | 58.6458
1.5 | 0.3409 | 0.00479 | -0.0283 | 71.1691
2 | 0.4003 | 0.00483 | -0.0286 | 82.8778
2.5 | 0.4594 | 0.00495 | -0.0288 | 92.8081
3 | 0.5186 | 0.00504 | -0.0289 | 102.8968
3.5 | 0.5775 | 0.0052 | -0.0291 | 111.0577
4.5 | 0.6954 | 0.00549 | -0.0292 | 126.6667
5 | 0.7542 | 0.00562 | -0.0291 | 134.1993
5.5 | 0.8117 | 0.00573 | -0.0287 | 141.6579
6 | 0.8687 | 0.00595 | -0.028 | 146
6.5 | 0.9277 | 0.00631 | -0.0278 | 147.0206
7 | 0.9867 | 0.00668 | -0.0275 | 147.7096
7.5 | 1.0455 | 0.00709 | -0.0271 | 147.4612
8 | 1.1045 | 0.00747 | -0.0266 | 147.8581
8.5 | 1.1629 | 0.00797 | -0.026 | 145.9097
9 | 1.2216 | 0.00842 | -0.0253 | 145.0831
9.5 | 1.28 | 0.00893 | -0.0246 | 143.3371
10 | 1.3376 | 0.00959 | -0.0236 | 139.4786
10.5 | 1.395 | 0.01028 | -0.0225 | 135.7004
11 | 1.4524 | 0.01095 | -0.0213 | 132.6393
11.5 | 1.5092 | 0.01171 | -0.0199 | 128.8813
12 | 1.5648 | 0.01261 | -0.0183 | 124.092
12.5 | 1.6188 | 0.01368 | -0.0164 | 118.3333
13 | 1.6704 | 0.01498 | -0.0141 | 111.5087
13.5 | 1.7179 | 0.01662 | -0.0113 | 103.3634
14 | 1.7574 | 0.01886 | -0.0077 | 93.1813
14.5 | 1.7834 | 0.02188 | -0.003 | 81.5082
15 | 1.7859 | 0.02525 | 0.004 | 70.7287
15.5 | 1.7692 | 0.0305 | 0.0083 | 58.0066
16 | 1.7457 | 0.03921 | 0.0061 | 44.5218
16.5 | 1.7122 | 0.05131 | -0.0007 | 33.3697
17 | 1.6643 | 0.06597 | -0.009 | 25.2281
17.5 | 1.6131 | 0.08103 | -0.0168 | 19.9074
18 | 1.553 | 0.09769 | -0.0255 | 15.8972
18.5 | 1.4875 | 0.11586 | -0.0353 | 12.8388

## 143. Re 18M Mach 0.50 (1)
BIGFOIL.COM POLAR EXPORT
SM8016m
SM8016m |  |  |  | Cl Max: | 1.156 | at alpha= | 20 | deg
JavaFoil+Calcfoil stall+Eppler ext transition |  |  |  | L/D Max: | 153.527 | at alpha= | 6 | deg
Re: | 18000000 |  |  | Cd Min: | 0.00481 | at alpha= | 0 | deg
Mach: | 0.5 |  |  | Cl=0 at alpha= | -1.3823 | deg
|  |  |  | @ Cl=0.1, Cd= | 0.0048313
|  |  |  | @ Cl=0.4, Cd= | 0.0048903
|  |  |  | @ Cl=0.6, Cd= | 0.0051434
alpha (deg) | Cl | Cd | Cm | Cl/Cd
-20 | -1.007 | 0.15656 | -0.013 | -6.434
-19.5 | -0.976 | 0.16897 | -0.013 | -5.774
-19 | -0.954 | 0.1458 | -0.013 | -6.544
-18.5 | -0.923 | 0.15097 | -0.013 | -6.115
-18 | -0.903 | 0.13021 | -0.014 | -6.932
-17.5 | -0.87 | 0.13776 | -0.013 | -6.319
-17 | -0.849 | 0.11971 | -0.014 | -7.095
-16.5 | -0.819 | 0.11982 | -0.013 | -6.836
-16 | -0.799 | 0.10438 | -0.014 | -7.651
-15.5 | -0.767 | 0.10697 | -0.013 | -7.166
-15 | -0.754 | 0.08531 | -0.015 | -8.837
-14.5 | -0.72 | 0.08826 | -0.015 | -8.155
-14 | -0.714 | 0.06486 | -0.017 | -11.014
-13.5 | -0.681 | 0.06618 | -0.017 | -10.291
-13 | -0.729 | 0.02147 | -0.021 | -33.95
-12.5 | -0.646 | 0.04536 | -0.019 | -14.251
-12 | -0.602 | 0.05479 | -0.017 | -10.978
-11.5 | -0.619 | 0.02563 | -0.021 | -24.165
-11 | -0.558 | 0.04086 | -0.019 | -13.664
-10.5 | -0.604 | 0.01252 | -0.024 | -48.212
-10 | -0.561 | 0.01348 | -0.023 | -41.616
-9.5 | -0.478 | 0.03157 | -0.02 | -15.154
-9 | -0.511 | 0.01042 | -0.025 | -49.039
-8.5 | -0.478 | 0.01006 | -0.025 | -47.466
-8 | -0.444 | 0.00973 | -0.025 | -45.693
-7.5 | -0.411 | 0.00612 | -0.025 | -67.178
-7 | -0.378 | 0.006 | -0.026 | -62.916
-6.5 | -0.344 | 0.00582 | -0.026 | -59.116
-6 | -0.311 | 0.00571 | -0.026 | -54.38
-5.5 | -0.277 | 0.00564 | -0.026 | -49.128
-5 | -0.315 | 0.00556 | -0.026 | -56.758
-4.5 | -0.357 | 0.00543 | -0.027 | -65.777
-4 | -0.323 | 0.00534 | -0.027 | -60.475
-3.5 | -0.271 | 0.00521 | -0.027 | -52.131
-3 | -0.212 | 0.00515 | -0.027 | -41.188
-2.5 | -0.149 | 0.0051 | -0.028 | -29.14
-2 | -0.083 | 0.00505 | -0.028 | -16.357
-1.5 | -0.016 | 0.00501 | -0.028 | -3.134
-1 | 0.052 | 0.00486 | -0.028 | 10.668
-0.5 | 0.119 | 0.00482 | -0.029 | 24.77
0 | 0.188 | 0.00481 | -0.029 | 38.959
0.5 | 0.255 | 0.00483 | -0.029 | 52.799
1 | 0.323 | 0.00484 | -0.03 | 66.734
1.5 | 0.39 | 0.00488 | -0.03 | 80.059
2 | 0.458 | 0.00495 | -0.03 | 92.464
2.5 | 0.525 | 0.00504 | -0.03 | 104.08
3 | 0.591 | 0.00513 | -0.031 | 115.251
3.5 | 0.658 | 0.00523 | -0.031 | 125.654
4 | 0.723 | 0.00535 | -0.031 | 135.048
4.5 | 0.785 | 0.00551 | -0.032 | 142.495
5 | 0.844 | 0.00568 | -0.032 | 148.628
5.5 | 0.897 | 0.00587 | -0.032 | 152.676
6 | 0.939 | 0.00612 | -0.032 | 153.527
6.5 | 0.962 | 0.01059 | -0.033 | 90.802
7 | 0.943 | 0.01141 | -0.033 | 82.711
7.5 | 0.597 | 0.01248 | -0.033 | 47.829
8 | 0.63 | 0.01313 | -0.034 | 48.002
8.5 | 0.664 | 0.01402 | -0.034 | 47.311
9 | 0.688 | 0.01501 | -0.034 | 45.81
9.5 | 0.72 | 0.01534 | -0.034 | 46.92
10 | 0.743 | 0.01682 | -0.034 | 44.175
10.5 | 0.77 | 0.01811 | -0.034 | 42.49
11 | 0.793 | 0.02007 | -0.034 | 39.516
11.5 | 0.818 | 0.02192 | -0.034 | 37.316
12 | 0.845 | 0.02332 | -0.034 | 36.248
12.5 | 0.858 | 0.02953 | -0.033 | 29.041
13 | 0.83 | 0.05668 | -0.029 | 14.65
13.5 | 0.824 | 0.08244 | -0.025 | 9.992
14 | 0.848 | 0.08872 | -0.025 | 9.561
14.5 | 0.882 | 0.08841 | -0.026 | 9.971
15 | 0.89 | 0.11191 | -0.023 | 7.949
15.5 | 0.914 | 0.1218 | -0.023 | 7.502
16 | 0.947 | 0.11835 | -0.025 | 8
16.5 | 0.979 | 0.11757 | -0.026 | 8.324
17 | 0.993 | 0.14494 | -0.024 | 6.85
17.5 | 1.025 | 0.14018 | -0.025 | 7.308
18 | 1.048 | 0.15304 | -0.025 | 6.85
18.5 | 1.074 | 0.16081 | -0.025 | 6.679
19 | 1.105 | 0.15974 | -0.026 | 6.915
19.5 | 1.124 | 0.18788 | -0.026 | 5.982
20 | 1.156 | 0.17499 | -0.027 | 6.607

## 144. Re 18M Mach 0.50 (2)
BIGFOIL.COM POLAR EXPORT
SM8016m
SM8016m |  |  |  | Cl Max: | 1.2911 | at alpha= | 8.5 | deg
XFOIL ncrit=9 |  |  |  | L/D Max: | 151.975 | at alpha= | 6.5 | deg
Re: | 18000000 |  |  | Cd Min: | 0.29251 | at alpha= | -20 | deg
Mach: | 0.5 |  |  | Cl=0 at alpha= | -1.364 | deg
|  |  |  | @ Cl=0.1, Cd= | 0.005095
|  |  |  | @ Cl=0.4, Cd= | 0.0048379
|  |  |  | @ Cl=0.6, Cd= | 0.005227
alpha (deg) | Cl | Cd | Cm | Cl/Cd
-20 | -0.9627 | 0.29251 | 0.1153 | -3.2912
-19.5 | -0.9404 | 0.28497 | 0.1101 | -3.3
-19 | -0.918 | 0.27722 | 0.105 | -3.3114
-18.5 | -0.8955 | 0.26891 | 0.0998 | -3.3301
-18 | -0.873 | 0.26033 | 0.0947 | -3.3534
-17.5 | -0.8509 | 0.25152 | 0.0897 | -3.383
-17 | -0.8291 | 0.2426 | 0.0847 | -3.4176
-16.5 | -0.808 | 0.23337 | 0.0797 | -3.4623
-16 | -0.788 | 0.22355 | 0.0748 | -3.5249
-15.5 | -0.7683 | 0.21447 | 0.0701 | -3.5823
-14.5 | -0.7298 | 0.19666 | 0.0611 | -3.711
-14 | -0.7101 | 0.18884 | 0.057 | -3.7603
-13.5 | -0.6909 | 0.1812 | 0.0532 | -3.8129
-13 | -0.6734 | 0.17305 | 0.0494 | -3.8914
-12.5 | -0.6577 | 0.16434 | 0.0455 | -4.0021
-12 | -0.6466 | 0.15463 | 0.0415 | -4.1816
-11.5 | -0.6364 | 0.14509 | 0.0376 | -4.3862
-11 | -0.6287 | 0.13551 | 0.0337 | -4.6395
-10.5 | -0.6213 | 0.12616 | 0.0299 | -4.9247
-10 | -0.6158 | 0.11683 | 0.0259 | -5.2709
-9.5 | -0.6096 | 0.10853 | 0.0227 | -5.6169
-9 | -0.6027 | 0.10072 | 0.0195 | -5.9839
-8.5 | -0.5964 | 0.09241 | 0.0153 | -6.4538
-8 | -0.5924 | 0.08384 | 0.0105 | -7.0658
-7.5 | -0.6056 | 0.07214 | 0.0023 | -8.3948
-7 | -0.6055 | 0.06092 | -0.0116 | -9.9393
-6.5 | -0.5888 | 0.04699 | -0.0283 | -12.5303
-6 | -0.5676 | 0.03392 | -0.0369 | -16.7335
-5.5 | -0.5406 | 0.02178 | -0.0395 | -24.8209
-5 | -0.5063 | 0.01036 | -0.0381 | -48.8707
-4.5 | -0.4429 | 0.00659 | -0.0355 | -67.2079
-4 | -0.3702 | 0.00596 | -0.0338 | -62.1141
-3.5 | -0.2981 | 0.00569 | -0.0326 | -52.3902
-3 | -0.227 | 0.00554 | -0.0318 | -40.9747
-2.5 | -0.1569 | 0.00542 | -0.0313 | -28.9483
-2 | -0.0875 | 0.00534 | -0.0309 | -16.3858
-1.5 | -0.0186 | 0.00527 | -0.0307 | -3.5294
-1 | 0.0498 | 0.00518 | -0.0307 | 9.6139
0 | 0.1857 | 0.00495 | -0.0308 | 37.5152
0.5 | 0.2534 | 0.00489 | -0.031 | 51.82
1 | 0.3212 | 0.00484 | -0.0311 | 66.3636
1.5 | 0.3892 | 0.00483 | -0.0313 | 80.5797
2 | 0.4573 | 0.00488 | -0.0313 | 93.709
2.5 | 0.5253 | 0.00502 | -0.0313 | 104.6414
3 | 0.5935 | 0.00521 | -0.0311 | 113.9155
3.5 | 0.6623 | 0.00539 | -0.0308 | 122.8757
4 | 0.7314 | 0.00556 | -0.0303 | 131.5468
4.5 | 0.801 | 0.00579 | -0.0295 | 138.342
5 | 0.8711 | 0.00598 | -0.0284 | 145.6689
5.5 | 0.9361 | 0.00617 | -0.0258 | 151.718
6 | 1.0112 | 0.00667 | -0.0247 | 151.6042
6.5 | 1.0851 | 0.00714 | -0.0227 | 151.9748
7 | 1.1606 | 0.00767 | -0.0202 | 151.3168
7.5 | 1.2359 | 0.00865 | -0.0165 | 142.8786
8 | 1.2869 | 0.01277 | -0.0095 | 100.7753
8.5 | 1.2911 | 0.02061 | -0.0015 | 62.6443
9 | 1.2647 | 0.02831 | 0.0051 | 44.6733
9.5 | 1.2283 | 0.03829 | 0.001 | 32.0789
10 | 1.1989 | 0.05267 | -0.0118 | 22.7625
10.5 | 1.1689 | 0.06658 | -0.0212 | 17.5563
11 | 1.1392 | 0.07969 | -0.0282 | 14.2954
11.5 | 1.1121 | 0.09228 | -0.0342 | 12.0514
12 | 1.0875 | 0.10458 | -0.0398 | 10.3987
12.5 | 1.0662 | 0.11684 | -0.0458 | 9.1253
13 | 1.0489 | 0.12916 | -0.0522 | 8.1209
13.5 | 1.0356 | 0.14147 | -0.0587 | 7.3203

## 145. Re 20M Mach 0.00 (1)
BIGFOIL.COM POLAR EXPORT
SM8016m
SM8016m |  |  |  | Cl Max: | 1.088 | at alpha= | 10.5 | deg
JavaFoil+Calcfoil stall+Eppler ext transition |  |  |  | L/D Max: | 164.231 | at alpha= | 8 | deg
Re: | 20000000 |  |  | Cd Min: | 0.00482 | at alpha= | 0 | deg
Mach: | 0 |  |  | Cl=0 at alpha= | -1.3814 | deg
|  |  |  | @ Cl=0.1, Cd= | 0.0048327
|  |  |  | @ Cl=0.4, Cd= | 0.0049321
|  |  |  | @ Cl=0.6, Cd= | 0.0051505
alpha (deg) | Cl | Cd | Cm | Cl/Cd
-14.5 | -0.392 | 0.09451 | -0.011 | -4.146
-14 | -0.41 | 0.08899 | -0.011 | -4.61
-13.5 | -0.428 | 0.08415 | -0.011 | -5.091
-13 | -0.446 | 0.07955 | -0.012 | -5.606
-12.5 | -0.463 | 0.07467 | -0.012 | -6.204
-12 | -0.48 | 0.06933 | -0.012 | -6.923
-11.5 | -0.496 | 0.06375 | -0.013 | -7.776
-11 | -0.512 | 0.0563 | -0.014 | -9.097
-10.5 | -0.531 | 0.04604 | -0.015 | -11.532
-10 | -0.627 | 0.01109 | -0.021 | -56.504
-9.5 | -0.636 | 0.00952 | -0.021 | -66.839
-9 | -0.633 | 0.00611 | -0.021 | -103.677
-8.5 | -0.624 | 0.00595 | -0.022 | -104.844
-8 | -0.608 | 0.00585 | -0.022 | -103.871
-7.5 | -0.585 | 0.00576 | -0.022 | -101.632
-7 | -0.558 | 0.00561 | -0.022 | -99.491
-6.5 | -0.525 | 0.00553 | -0.022 | -94.971
-6 | -0.487 | 0.00545 | -0.023 | -89.492
-5.5 | -0.445 | 0.00536 | -0.023 | -83.006
-5 | -0.399 | 0.0053 | -0.023 | -75.226
-4.5 | -0.349 | 0.00525 | -0.023 | -66.521
-4 | -0.297 | 0.00516 | -0.023 | -57.548
-3.5 | -0.242 | 0.00511 | -0.024 | -47.476
-3 | -0.187 | 0.00508 | -0.024 | -36.751
-2.5 | -0.13 | 0.00506 | -0.024 | -25.603
-2 | -0.072 | 0.00502 | -0.024 | -14.305
-1.5 | -0.014 | 0.00498 | -0.024 | -2.734
-1 | 0.045 | 0.00487 | -0.025 | 9.223
-0.5 | 0.104 | 0.00483 | -0.025 | 21.423
0 | 0.162 | 0.00482 | -0.025 | 33.681
0.5 | 0.221 | 0.00484 | -0.025 | 45.703
1 | 0.28 | 0.00486 | -0.026 | 57.526
1.5 | 0.338 | 0.0049 | -0.026 | 69.014
2 | 0.397 | 0.00493 | -0.026 | 80.472
2.5 | 0.455 | 0.00497 | -0.026 | 91.476
3 | 0.513 | 0.00506 | -0.027 | 101.462
3.5 | 0.571 | 0.00512 | -0.027 | 111.427
4 | 0.628 | 0.00518 | -0.027 | 121.231
4.5 | 0.684 | 0.00529 | -0.027 | 129.385
5 | 0.739 | 0.00535 | -0.028 | 138.121
5.5 | 0.792 | 0.00552 | -0.028 | 143.548
6 | 0.843 | 0.00563 | -0.028 | 149.754
6.5 | 0.892 | 0.00576 | -0.028 | 154.744
7 | 0.936 | 0.00592 | -0.029 | 158.216
7.5 | 0.976 | 0.00602 | -0.029 | 162.083
8 | 1.011 | 0.00616 | -0.029 | 164.231
8.5 | 1.04 | 0.00635 | -0.029 | 163.768
9 | 1.064 | 0.01053 | -0.03 | 101.065
9.5 | 1.079 | 0.01105 | -0.03 | 97.678
10 | 1.087 | 0.01087 | -0.03 | 99.979
10.5 | 1.088 | 0.01149 | -0.03 | 94.646
11 | 1.082 | 0.01285 | -0.031 | 84.22
11.5 | 1.069 | 0.01358 | -0.031 | 78.743
12 | 1.044 | 0.01442 | -0.031 | 72.402
12.5 | 1.008 | 0.01591 | -0.031 | 63.355
13 | 0.965 | 0.01848 | -0.03 | 52.204
13.5 | 0.911 | 0.0242 | -0.03 | 37.628
14 | 0.857 | 0.03228 | -0.029 | 26.543
14.5 | 0.794 | 0.04856 | -0.027 | 16.347
15 | 0.744 | 0.06089 | -0.026 | 12.217
15.5 | 0.698 | 0.07188 | -0.026 | 9.713

## 146. Re 20M Mach 0.00 (2)
BIGFOIL.COM POLAR EXPORT
SM8016m
SM8016m |  |  |  | Cl Max: | 1.9916 | at alpha= | 19.5 | deg
XFOIL ncrit=9 |  |  |  | L/D Max: | 150.57 | at alpha= | 8.5 | deg
Re: | 20000000 |  |  | Cd Min: | 0.0381 | at alpha= | 20 | deg
Mach: | 0 |  |  | Cl=0 at alpha= | -1.3665 | deg
|  |  |  | @ Cl=0.1, Cd= | 0.0049791
|  |  |  | @ Cl=0.4, Cd= | 0.0048556
|  |  |  | @ Cl=0.6, Cd= | 0.0052739
alpha (deg) | Cl | Cd | Cm | Cl/Cd
-20 | -1.8053 | 0.03389 | -0.0456 | -53.2694
-19.5 | -1.8257 | 0.02871 | -0.0436 | -63.5911
-19 | -1.8167 | 0.02601 | -0.0398 | -69.8462
-18.5 | -1.79 | 0.02384 | -0.0376 | -75.0839
-18 | -1.7564 | 0.02205 | -0.0359 | -79.6553
-17.5 | -1.7183 | 0.02052 | -0.0345 | -83.7378
-17 | -1.6772 | 0.01916 | -0.0333 | -87.5365
-16.5 | -1.6338 | 0.01793 | -0.0322 | -91.121
-16 | -1.5886 | 0.0168 | -0.0313 | -94.5595
-15.5 | -1.5419 | 0.01578 | -0.0305 | -97.7123
-15 | -1.4941 | 0.01481 | -0.0297 | -100.8845
-14.5 | -1.445 | 0.01394 | -0.0291 | -103.6585
-14 | -1.3951 | 0.01311 | -0.0285 | -106.415
-13.5 | -1.3444 | 0.01234 | -0.028 | -108.9465
-13 | -1.2929 | 0.01161 | -0.0276 | -111.3609
-12.5 | -1.2407 | 0.01095 | -0.0272 | -113.3059
-12 | -1.1881 | 0.01031 | -0.0268 | -115.2376
-11.5 | -1.1349 | 0.00972 | -0.0265 | -116.7593
-11 | -1.0812 | 0.00915 | -0.0263 | -118.1639
-10.5 | -1.027 | 0.00862 | -0.0261 | -119.1415
-10 | -0.9704 | 0.00811 | -0.0264 | -119.6547
-9.5 | -0.9191 | 0.00778 | -0.0254 | -118.1362
-9 | -0.8651 | 0.00746 | -0.025 | -115.9651
-8.5 | -0.8099 | 0.00715 | -0.0248 | -113.2727
-7.5 | -0.6988 | 0.00653 | -0.0246 | -107.0138
-7 | -0.6427 | 0.00631 | -0.0247 | -101.8542
-6.5 | -0.5863 | 0.00615 | -0.0247 | -95.3333
-6 | -0.5297 | 0.006 | -0.0248 | -88.2833
-4.5 | -0.359 | 0.00556 | -0.0251 | -64.5683
-4 | -0.3019 | 0.00546 | -0.0252 | -55.293
-3.5 | -0.2447 | 0.00538 | -0.0254 | -45.4833
-3 | -0.1874 | 0.00529 | -0.0255 | -35.4253
-2.5 | -0.1301 | 0.00523 | -0.0257 | -24.8757
-2 | -0.0727 | 0.00518 | -0.0259 | -14.0347
-1.5 | -0.0153 | 0.00514 | -0.0261 | -2.9767
-1 | 0.042 | 0.00507 | -0.0263 | 8.284
-0.5 | 0.0993 | 0.00498 | -0.0265 | 19.9398
0 | 0.1566 | 0.00491 | -0.0267 | 31.8941
0.5 | 0.2139 | 0.00483 | -0.027 | 44.2857
1 | 0.2712 | 0.00478 | -0.0273 | 56.7364
1.5 | 0.3283 | 0.00479 | -0.0275 | 68.5386
2 | 0.3854 | 0.00483 | -0.0278 | 79.793
2.5 | 0.4424 | 0.00493 | -0.028 | 89.7363
3 | 0.4992 | 0.00502 | -0.0283 | 99.4422
3.5 | 0.5558 | 0.00518 | -0.0285 | 107.2973
4 | 0.6123 | 0.0053 | -0.0287 | 115.5283
4.5 | 0.6686 | 0.00544 | -0.0289 | 122.9044
5 | 0.7248 | 0.00556 | -0.029 | 130.3597
5.5 | 0.7806 | 0.00568 | -0.0291 | 137.4296
6 | 0.8344 | 0.00579 | -0.0288 | 144.1105
6.5 | 0.8891 | 0.00602 | -0.0285 | 147.691
7 | 0.9446 | 0.00635 | -0.0286 | 148.7559
7.5 | 0.9999 | 0.00668 | -0.0286 | 149.6856
8 | 1.0549 | 0.00703 | -0.0287 | 150.0569
8.5 | 1.1097 | 0.00737 | -0.0287 | 150.5699
9 | 1.1639 | 0.00781 | -0.0286 | 149.0269
10 | 1.2716 | 0.0086 | -0.0284 | 147.8605
10.5 | 1.3245 | 0.0091 | -0.0282 | 145.5495
11 | 1.3767 | 0.00966 | -0.028 | 142.5155
12 | 1.4801 | 0.01074 | -0.0274 | 137.8119
12.5 | 1.5309 | 0.01132 | -0.027 | 135.2385
13 | 1.581 | 0.01193 | -0.0265 | 132.5231
13.5 | 1.6301 | 0.0126 | -0.026 | 129.373
14 | 1.6781 | 0.01335 | -0.0253 | 125.7004
14.5 | 1.7239 | 0.01427 | -0.0244 | 120.8059
15 | 1.7678 | 0.01531 | -0.0232 | 115.467
15.5 | 1.8101 | 0.01641 | -0.0219 | 110.3047
16 | 1.8515 | 0.01744 | -0.0205 | 106.164
16.5 | 1.8905 | 0.01856 | -0.0189 | 101.8588
17 | 1.9265 | 0.01978 | -0.0169 | 97.3964
17.5 | 1.958 | 0.02114 | -0.0145 | 92.6206
18 | 1.9762 | 0.02268 | -0.01 | 87.134
18.5 | 1.9843 | 0.02485 | -0.0054 | 79.8511
19 | 1.99 | 0.02793 | -0.0026 | 71.2496
19.5 | 1.9916 | 0.03222 | -0.0015 | 61.8125
20 | 1.9864 | 0.0381 | -0.0023 | 52.1365

## 147. Re 20M Mach 0.10 (1)
BIGFOIL.COM POLAR EXPORT
SM8016m
SM8016m |  |  |  | Cl Max: | 1.081 | at alpha= | 10 | deg
JavaFoil+Calcfoil stall+Eppler ext transition |  |  |  | L/D Max: | 167.067 | at alpha= | 8.5 | deg
Re: | 20000000 |  |  | Cd Min: | 0.00472 | at alpha= | 0 | deg
Mach: | 0.1 |  |  | Cl=0 at alpha= | -1.3814 | deg
|  |  |  | @ Cl=0.1, Cd= | 0.0047441
|  |  |  | @ Cl=0.4, Cd= | 0.0048509
|  |  |  | @ Cl=0.6, Cd= | 0.0050819
alpha (deg) | Cl | Cd | Cm | Cl/Cd
-14.5 | -0.349 | 0.09576 | -0.011 | -3.647
-14 | -0.37 | 0.0907 | -0.011 | -4.076
-13.5 | -0.391 | 0.08537 | -0.011 | -4.574
-13 | -0.411 | 0.08061 | -0.011 | -5.099
-12.5 | -0.431 | 0.07585 | -0.012 | -5.683
-12 | -0.451 | 0.07038 | -0.012 | -6.408
-11.5 | -0.469 | 0.06526 | -0.013 | -7.194
-11 | -0.487 | 0.05971 | -0.013 | -8.151
-10.5 | -0.504 | 0.05203 | -0.014 | -9.695
-10 | -0.571 | 0.01864 | -0.019 | -30.638
-9.5 | -0.622 | 0.00972 | -0.021 | -63.98
-9 | -0.622 | 0.00601 | -0.021 | -103.559
-8.5 | -0.616 | 0.00589 | -0.022 | -104.616
-8 | -0.602 | 0.00574 | -0.022 | -104.843
-7.5 | -0.582 | 0.00562 | -0.022 | -103.567
-7 | -0.556 | 0.00553 | -0.022 | -100.643
-6.5 | -0.525 | 0.00545 | -0.022 | -96.3
-6 | -0.488 | 0.00536 | -0.023 | -90.986
-5.5 | -0.446 | 0.00527 | -0.023 | -84.65
-5 | -0.4 | 0.00521 | -0.023 | -76.864
-4.5 | -0.35 | 0.00514 | -0.023 | -68.191
-4 | -0.298 | 0.00507 | -0.023 | -58.759
-3.5 | -0.244 | 0.00503 | -0.024 | -48.394
-3 | -0.187 | 0.00498 | -0.024 | -37.642
-2.5 | -0.13 | 0.00499 | -0.024 | -26.128
-2 | -0.072 | 0.00494 | -0.024 | -14.628
-1.5 | -0.014 | 0.00488 | -0.025 | -2.801
-1 | 0.045 | 0.0048 | -0.025 | 9.396
-0.5 | 0.104 | 0.00474 | -0.025 | 21.956
0 | 0.163 | 0.00472 | -0.025 | 34.563
0.5 | 0.222 | 0.00473 | -0.025 | 46.926
1 | 0.281 | 0.00478 | -0.026 | 58.768
1.5 | 0.34 | 0.00479 | -0.026 | 70.904
2 | 0.399 | 0.00485 | -0.026 | 82.215
2.5 | 0.457 | 0.0049 | -0.026 | 93.368
3 | 0.516 | 0.00495 | -0.027 | 104.103
3.5 | 0.574 | 0.00505 | -0.027 | 113.593
4 | 0.631 | 0.00512 | -0.027 | 123.394
4.5 | 0.688 | 0.00522 | -0.027 | 131.791
5 | 0.743 | 0.00527 | -0.028 | 140.835
5.5 | 0.796 | 0.0054 | -0.028 | 147.369
6 | 0.847 | 0.00551 | -0.028 | 153.874
6.5 | 0.895 | 0.00568 | -0.028 | 157.505
7 | 0.94 | 0.00579 | -0.029 | 162.247
7.5 | 0.979 | 0.00595 | -0.029 | 164.594
8 | 1.013 | 0.00609 | -0.029 | 166.411
8.5 | 1.041 | 0.00623 | -0.029 | 167.067
9 | 1.063 | 0.01065 | -0.03 | 99.854
9.5 | 1.076 | 0.01113 | -0.03 | 96.698
10 | 1.081 | 0.01162 | -0.03 | 93.01
10.5 | 1.078 | 0.01164 | -0.03 | 92.641
11 | 1.068 | 0.01305 | -0.031 | 81.822
11.5 | 1.051 | 0.01384 | -0.031 | 75.963
12 | 1.018 | 0.01479 | -0.031 | 68.813
12.5 | 0.973 | 0.01685 | -0.031 | 57.764
13 | 0.923 | 0.02024 | -0.03 | 45.617
13.5 | 0.861 | 0.02809 | -0.029 | 30.668
14 | 0.799 | 0.04028 | -0.028 | 19.826
14.5 | 0.743 | 0.05285 | -0.027 | 14.06
15 | 0.687 | 0.06885 | -0.026 | 9.976

## 148. Re 20M Mach 0.10 (2)
BIGFOIL.COM POLAR EXPORT
SM8016m
SM8016m |  |  |  | Cl Max: | 1.9691 | at alpha= | 18.5 | deg
XFOIL ncrit=9 |  |  |  | L/D Max: | 150.297 | at alpha= | 8 | deg
Re: | 20000000 |  |  | Cd Min: | 0.04873 | at alpha= | 20 | deg
Mach: | 0.1 |  |  | Cl=0 at alpha= | -1.3663 | deg
|  |  |  | @ Cl=0.1, Cd= | 0.0049799
|  |  |  | @ Cl=0.4, Cd= | 0.0048751
|  |  |  | @ Cl=0.6, Cd= | 0.0052761
alpha (deg) | Cl | Cd | Cm | Cl/Cd
-19 | -1.6667 | 0.047 | -0.0366 | -35.4617
-18.5 | -1.7191 | 0.03274 | -0.0485 | -52.5076
-18 | -1.7351 | 0.02825 | -0.0443 | -61.4195
-17.5 | -1.7163 | 0.02501 | -0.0417 | -68.6246
-17 | -1.686 | 0.02243 | -0.0395 | -75.1672
-16.5 | -1.6479 | 0.02043 | -0.0378 | -80.6608
-16 | -1.605 | 0.01882 | -0.0363 | -85.2816
-15.5 | -1.5591 | 0.01746 | -0.035 | -89.2955
-15 | -1.5114 | 0.01623 | -0.0338 | -93.1238
-14.5 | -1.462 | 0.01514 | -0.0328 | -96.5654
-14 | -1.4116 | 0.01413 | -0.0318 | -99.9009
-13.5 | -1.3601 | 0.0132 | -0.031 | -103.0379
-13 | -1.3079 | 0.01234 | -0.0302 | -105.9887
-12.5 | -1.2548 | 0.01158 | -0.0296 | -108.3592
-12 | -1.2012 | 0.01083 | -0.029 | -110.9141
-11.5 | -1.147 | 0.01016 | -0.0284 | -112.8937
-11 | -1.0925 | 0.00951 | -0.028 | -114.8791
-10.5 | -1.0375 | 0.00892 | -0.0275 | -116.3117
-10 | -0.9801 | 0.00835 | -0.0276 | -117.3772
-9.5 | -0.9279 | 0.00797 | -0.0265 | -116.4241
-9 | -0.8731 | 0.0076 | -0.026 | -114.8816
-8.5 | -0.8172 | 0.00726 | -0.0257 | -112.562
-8 | -0.761 | 0.00697 | -0.0255 | -109.1822
-7.5 | -0.7044 | 0.00672 | -0.0253 | -104.8214
-7 | -0.648 | 0.00636 | -0.0252 | -101.8868
-6.5 | -0.5909 | 0.00618 | -0.0252 | -95.6149
-6 | -0.5337 | 0.00602 | -0.0252 | -88.6545
-5.5 | -0.4764 | 0.00589 | -0.0252 | -80.8829
-4.5 | -0.3615 | 0.00558 | -0.0253 | -64.7849
-4 | -0.304 | 0.00546 | -0.0254 | -55.6777
-3 | -0.1886 | 0.00529 | -0.0257 | -35.6522
-2.5 | -0.1309 | 0.00524 | -0.0259 | -24.9809
-2 | -0.0732 | 0.00519 | -0.026 | -14.104
-1.5 | -0.0154 | 0.00514 | -0.0262 | -2.9961
-1 | 0.0422 | 0.00507 | -0.0264 | 8.3235
-0.5 | 0.0999 | 0.00498 | -0.0266 | 20.0602
0 | 0.1575 | 0.00491 | -0.0269 | 32.0774
0.5 | 0.2151 | 0.00483 | -0.0271 | 44.5342
1 | 0.2728 | 0.00478 | -0.0274 | 57.0711
1.5 | 0.3303 | 0.00479 | -0.0277 | 68.9562
2.5 | 0.445 | 0.00493 | -0.0282 | 90.2637
3 | 0.5022 | 0.00503 | -0.0284 | 99.841
3.5 | 0.5591 | 0.00519 | -0.0286 | 107.7264
4 | 0.6161 | 0.00531 | -0.0288 | 116.0264
4.5 | 0.6728 | 0.00545 | -0.0289 | 123.4495
5 | 0.7294 | 0.00557 | -0.0291 | 130.9515
5.5 | 0.7856 | 0.0057 | -0.0291 | 137.8246
6 | 0.8397 | 0.00581 | -0.0287 | 144.5267
6.5 | 0.895 | 0.00605 | -0.0285 | 147.9339
7 | 0.9511 | 0.00638 | -0.0285 | 149.0752
7.5 | 1.0069 | 0.00673 | -0.0284 | 149.6137
8 | 1.0626 | 0.00707 | -0.0284 | 150.297
8.5 | 1.1179 | 0.00744 | -0.0283 | 150.2554
9 | 1.1726 | 0.00788 | -0.0281 | 148.8071
9.5 | 1.2275 | 0.00827 | -0.028 | 148.4281
10 | 1.2818 | 0.0087 | -0.0278 | 147.3333
10.5 | 1.3351 | 0.00926 | -0.0275 | 144.1793
11 | 1.3881 | 0.00983 | -0.0271 | 141.2106
11.5 | 1.4409 | 0.01037 | -0.0267 | 138.9489
12 | 1.4932 | 0.01094 | -0.0262 | 136.4899
12.5 | 1.5447 | 0.01156 | -0.0256 | 133.6246
13 | 1.5954 | 0.01223 | -0.025 | 130.4497
13.5 | 1.6449 | 0.01299 | -0.0242 | 126.6282
14 | 1.6923 | 0.01394 | -0.0231 | 121.3989
14.5 | 1.7375 | 0.01506 | -0.0218 | 115.3718
15 | 1.7823 | 0.01609 | -0.0204 | 110.7707
15.5 | 1.8254 | 0.01717 | -0.0189 | 106.3133
16 | 1.866 | 0.01835 | -0.0171 | 101.6894
16.5 | 1.9033 | 0.01966 | -0.015 | 96.8108
17 | 1.936 | 0.02112 | -0.0123 | 91.6667
17.5 | 1.9564 | 0.02276 | -0.0079 | 85.9578
18 | 1.9641 | 0.025 | -0.003 | 78.564
18.5 | 1.9691 | 0.02829 | 0 | 69.6041
19 | 1.969 | 0.03299 | 0.0009 | 59.6848
19.5 | 1.9604 | 0.03964 | -0.0005 | 49.4551
20 | 1.939 | 0.04873 | -0.004 | 39.7907

## 149. Re 20M Mach 0.25 (1)
BIGFOIL.COM POLAR EXPORT
SM8016m
SM8016m |  |  |  | Cl Max: | 1.047 | at alpha= | 9 | deg
JavaFoil+Calcfoil stall+Eppler ext transition |  |  |  | L/D Max: | 164.454 | at alpha= | 7.5 | deg
Re: | 20000000 |  |  | Cd Min: | 0.00472 | at alpha= | -0.5 | deg
Mach: | 0.25 |  |  | Cl=0 at alpha= | -1.3833 | deg
|  |  |  | @ Cl=0.1, Cd= | 0.0047234
|  |  |  | @ Cl=0.4, Cd= | 0.08458
|  |  |  | @ Cl=0.6, Cd= | 0.08458
alpha (deg) | Cl | Cd | Cm | Cl/Cd
-13 | -0.066 | 0.08518 | -0.011 | -0.779
-12.5 | -0.064 | 0.08071 | -0.011 | -0.788
-12 | -0.167 | 0.07677 | -0.011 | -2.181
-11.5 | -0.23 | 0.0723 | -0.011 | -3.181
-11 | -0.282 | 0.06793 | -0.012 | -4.158
-10.5 | -0.329 | 0.06348 | -0.012 | -5.181
-10 | -0.37 | 0.05898 | -0.012 | -6.267
-9.5 | -0.404 | 0.05405 | -0.013 | -7.484
-9 | -0.44 | 0.04314 | -0.016 | -10.203
-8.5 | -0.546 | 0.00968 | -0.022 | -56.411
-8 | -0.554 | 0.00588 | -0.022 | -94.194
-7.5 | -0.551 | 0.00571 | -0.023 | -96.481
-7 | -0.538 | 0.00559 | -0.023 | -96.249
-6.5 | -0.516 | 0.00551 | -0.023 | -93.797
-6 | -0.486 | 0.00539 | -0.023 | -90.309
-5.5 | -0.449 | 0.0053 | -0.023 | -84.766
-5 | -0.406 | 0.0052 | -0.024 | -78.011
-4.5 | -0.357 | 0.00514 | -0.024 | -69.429
-4 | -0.305 | 0.00509 | -0.024 | -59.863
-3.5 | -0.249 | 0.00503 | -0.024 | -49.583
-3 | -0.192 | 0.00499 | -0.025 | -38.53
-2.5 | -0.134 | 0.00495 | -0.025 | -26.999
-2 | -0.074 | 0.0049 | -0.025 | -15.134
-1.5 | -0.014 | 0.00489 | -0.025 | -2.877
-1 | 0.046 | 0.00475 | -0.025 | 9.767
-0.5 | 0.107 | 0.00472 | -0.026 | 22.627
0 | 0.168 | 0.00473 | -0.026 | 35.429
0.5 | 0.228 | 0.00472 | -0.026 | 48.362
1 | 0.289 | 0.00473 | -0.026 | 61.1
1.5 | 0.349 | 0.00478 | -0.027 | 73.012
2 | 0.41 | 0.00484 | -0.027 | 84.606
2.5 | 0.47 | 0.00489 | -0.027 | 96.101
3 | 0.53 | 0.00495 | -0.027 | 106.968
3.5 | 0.589 | 0.00502 | -0.028 | 117.392
4 | 0.648 | 0.00513 | -0.028 | 126.416
4.5 | 0.706 | 0.00518 | -0.028 | 136.187
5 | 0.762 | 0.0053 | -0.028 | 143.686
5.5 | 0.816 | 0.00542 | -0.029 | 150.67
6 | 0.867 | 0.00559 | -0.029 | 154.987
6.5 | 0.914 | 0.00571 | -0.029 | 160.1
7 | 0.956 | 0.00586 | -0.029 | 163.244
7.5 | 0.991 | 0.00603 | -0.03 | 164.454
8 | 1.019 | 0.01022 | -0.03 | 99.752
8.5 | 1.038 | 0.01073 | -0.03 | 96.735
9 | 1.047 | 0.01124 | -0.031 | 93.123
9.5 | 1.042 | 0.01181 | -0.031 | 88.182
10 | 1.023 | 0.01261 | -0.031 | 81.147
10.5 | 0.992 | 0.01348 | -0.031 | 73.574
11 | 0.938 | 0.01461 | -0.031 | 64.229
11.5 | 0.864 | 0.01715 | -0.031 | 50.357
12 | 0.768 | 0.02439 | -0.03 | 31.512
12.5 | 0.665 | 0.03881 | -0.028 | 17.143
13 | 0.573 | 0.05196 | -0.026 | 11.022
13.5 | 0.48 | 0.06714 | -0.025 | 7.148
14 | 0.386 | 0.08458 | -0.022 | 4.569

## 150. Re 20M Mach 0.25 (2)
BIGFOIL.COM POLAR EXPORT
SM8016m
SM8016m |  |  |  | Cl Max: | 1.8062 | at alpha= | 15 | deg
XFOIL ncrit=9 |  |  |  | L/D Max: | 150.381 | at alpha= | 8 | deg
Re: | 20000000 |  |  | Cd Min: | 0.18223 | at alpha= | -15.5 | deg
Mach: | 0.25 |  |  | Cl=0 at alpha= | -1.3658 | deg
|  |  |  | @ Cl=0.1, Cd= | 0.0049947
|  |  |  | @ Cl=0.4, Cd= | 0.0048697
|  |  |  | @ Cl=0.6, Cd= | 0.0052726
alpha (deg) | Cl | Cd | Cm | Cl/Cd
-17 | -0.5435 | 0.18183 | 0.0362 | -2.9891
-15.5 | -0.7693 | 0.18223 | 0.0558 | -4.2216
-15 | -0.755 | 0.17537 | 0.0524 | -4.3052
-14.5 | -0.7429 | 0.16794 | 0.0489 | -4.4236
-14 | -0.7319 | 0.16056 | 0.0457 | -4.5584
-13.5 | -0.7224 | 0.15269 | 0.0422 | -4.7312
-13 | -0.7139 | 0.14488 | 0.0389 | -4.9275
-12.5 | -1.0352 | 0.06869 | -0.011 | -15.0706
-12 | -1.0943 | 0.04244 | -0.0376 | -25.7846
-11.5 | -1.1476 | 0.02593 | -0.0414 | -44.2576
-11 | -1.13 | 0.01789 | -0.0398 | -63.1638
-10.5 | -1.0843 | 0.01422 | -0.0378 | -76.2518
-10 | -1.0307 | 0.01191 | -0.036 | -86.5407
-9.5 | -0.9738 | 0.01051 | -0.0343 | -92.6546
-9 | -0.9171 | 0.00936 | -0.0325 | -97.9808
-8.5 | -0.8579 | 0.00848 | -0.0312 | -101.1675
-8 | -0.7981 | 0.0078 | -0.0302 | -102.3205
-7.5 | -0.7378 | 0.00729 | -0.0293 | -101.2071
-7 | -0.6776 | 0.00681 | -0.0286 | -99.5007
-6.5 | -0.6172 | 0.00639 | -0.028 | -96.5884
-6 | -0.5567 | 0.00617 | -0.0276 | -90.2269
-5.5 | -0.4962 | 0.00601 | -0.0273 | -82.5624
-5 | -0.4358 | 0.00584 | -0.0271 | -74.6233
-4 | -0.3155 | 0.00551 | -0.0268 | -57.2595
-3.5 | -0.2554 | 0.00541 | -0.0267 | -47.2089
-3 | -0.1954 | 0.00533 | -0.0267 | -36.6604
-2.5 | -0.1355 | 0.00526 | -0.0268 | -25.7605
-2 | -0.0757 | 0.00519 | -0.0269 | -14.5857
-1.5 | -0.016 | 0.00515 | -0.027 | -3.1068
-1 | 0.0436 | 0.00508 | -0.0272 | 8.5827
-0.5 | 0.1031 | 0.00499 | -0.0274 | 20.6613
0 | 0.1627 | 0.0049 | -0.0276 | 33.2041
0.5 | 0.2221 | 0.00483 | -0.0279 | 45.9834
1 | 0.2816 | 0.00478 | -0.0281 | 58.9121
1.5 | 0.341 | 0.00479 | -0.0283 | 71.19
2.5 | 0.4595 | 0.00495 | -0.0288 | 92.8283
3 | 0.5188 | 0.00505 | -0.0289 | 102.7327
3.5 | 0.5778 | 0.00522 | -0.0291 | 110.6897
4 | 0.6369 | 0.00536 | -0.0292 | 118.8246
4.5 | 0.6959 | 0.00549 | -0.0292 | 126.7577
5 | 0.7548 | 0.00566 | -0.0292 | 133.3569
5.5 | 0.8133 | 0.0058 | -0.029 | 140.2241
6 | 0.8687 | 0.00589 | -0.028 | 147.4873
6.5 | 0.9283 | 0.00621 | -0.0279 | 149.4847
7 | 0.9874 | 0.00657 | -0.0276 | 150.2892
7.5 | 1.0463 | 0.00697 | -0.0272 | 150.1148
8 | 1.1053 | 0.00735 | -0.0267 | 150.381
8.5 | 1.1639 | 0.00783 | -0.0261 | 148.6462
9 | 1.2227 | 0.00826 | -0.0255 | 148.0266
9.5 | 1.2811 | 0.00878 | -0.0247 | 145.9112
10 | 1.3388 | 0.00943 | -0.0237 | 141.9724
10.5 | 1.3967 | 0.01006 | -0.0227 | 138.837
11 | 1.4543 | 0.01071 | -0.0215 | 135.789
11.5 | 1.5113 | 0.01145 | -0.0201 | 131.9913
12 | 1.5672 | 0.01233 | -0.0185 | 127.1046
12.5 | 1.6214 | 0.01339 | -0.0166 | 121.0904
13 | 1.6733 | 0.01469 | -0.0144 | 113.9074
13.5 | 1.721 | 0.01634 | -0.0116 | 105.3244
14 | 1.7618 | 0.01848 | -0.0081 | 95.3355
14.5 | 1.7951 | 0.02097 | -0.0039 | 85.6032
15 | 1.8062 | 0.02421 | 0.0023 | 74.6055
15.5 | 1.7901 | 0.02878 | 0.0083 | 62.1994
16 | 1.7674 | 0.03667 | 0.0076 | 48.1974
16.5 | 1.7359 | 0.04811 | 0.0016 | 36.0819
17 | 1.6913 | 0.06225 | -0.0064 | 27.1695
17.5 | 1.6425 | 0.07693 | -0.0142 | 21.3506
18 | 1.5864 | 0.09275 | -0.0224 | 17.104
18.5 | 1.5248 | 0.11003 | -0.0316 | 13.858
19 | 1.4566 | 0.1291 | -0.0423 | 11.2827
19.5 | 1.3788 | 0.15105 | -0.0556 | 9.1281

## 151. Re 20M Mach 0.50 (1)
BIGFOIL.COM POLAR EXPORT
SM8016m
SM8016m |  |  |  | Cl Max: | 1.155 | at alpha= | 20 | deg
JavaFoil+Calcfoil stall+Eppler ext transition |  |  |  | L/D Max: | 154.203 | at alpha= | 6 | deg
Re: | 20000000 |  |  | Cd Min: | 0.00477 | at alpha= | 0 | deg
Mach: | 0.5 |  |  | Cl=0 at alpha= | -1.3823 | deg
|  |  |  | @ Cl=0.1, Cd= | 0.0048185
|  |  |  | @ Cl=0.4, Cd= | 0.0048903
|  |  |  | @ Cl=0.6, Cd= | 0.0051494
alpha (deg) | Cl | Cd | Cm | Cl/Cd
-20 | -1.008 | 0.15757 | -0.013 | -6.395
-19.5 | -0.976 | 0.1726 | -0.013 | -5.652
-19 | -0.954 | 0.14906 | -0.013 | -6.397
-18.5 | -0.923 | 0.15368 | -0.013 | -6.008
-18 | -0.902 | 0.13319 | -0.013 | -6.771
-17.5 | -0.87 | 0.14127 | -0.013 | -6.16
-17 | -0.848 | 0.12271 | -0.013 | -6.913
-16.5 | -0.818 | 0.12447 | -0.013 | -6.57
-16 | -0.796 | 0.10948 | -0.014 | -7.268
-15.5 | -0.765 | 0.11082 | -0.013 | -6.905
-15 | -0.748 | 0.09224 | -0.015 | -8.107
-14.5 | -0.715 | 0.0951 | -0.014 | -7.514
-14 | -0.699 | 0.07827 | -0.016 | -8.933
-13.5 | -0.665 | 0.08085 | -0.015 | -8.229
-13 | -0.674 | 0.04794 | -0.019 | -14.067
-12.5 | -0.645 | 0.04641 | -0.019 | -13.892
-12 | -0.607 | 0.05086 | -0.018 | -11.928
-11.5 | -0.633 | 0.0206 | -0.022 | -30.711
-11 | -0.569 | 0.03444 | -0.02 | -16.519
-10.5 | -0.608 | 0.01206 | -0.024 | -50.413
-10 | -0.57 | 0.01226 | -0.024 | -46.493
-9.5 | -0.498 | 0.02175 | -0.022 | -22.894
-9 | -0.511 | 0.01023 | -0.025 | -49.972
-8.5 | -0.478 | 0.00997 | -0.025 | -47.901
-8 | -0.444 | 0.00963 | -0.025 | -46.16
-7.5 | -0.411 | 0.00607 | -0.025 | -67.734
-7 | -0.378 | 0.00596 | -0.026 | -63.322
-6.5 | -0.344 | 0.00579 | -0.026 | -59.438
-6 | -0.311 | 0.00568 | -0.026 | -54.679
-5.5 | -0.277 | 0.0056 | -0.026 | -49.457
-5 | -0.315 | 0.00551 | -0.026 | -57.266
-4.5 | -0.357 | 0.0054 | -0.027 | -66.158
-4 | -0.323 | 0.00529 | -0.027 | -61.024
-3.5 | -0.271 | 0.00516 | -0.027 | -52.618
-3 | -0.212 | 0.0051 | -0.027 | -41.564
-2.5 | -0.149 | 0.00505 | -0.028 | -29.384
-2 | -0.083 | 0.00501 | -0.028 | -16.493
-1.5 | -0.016 | 0.00497 | -0.028 | -3.16
-1 | 0.052 | 0.00484 | -0.028 | 10.696
-0.5 | 0.119 | 0.00481 | -0.029 | 24.836
0 | 0.188 | 0.00477 | -0.029 | 39.295
0.5 | 0.255 | 0.00479 | -0.029 | 53.228
1 | 0.323 | 0.00482 | -0.03 | 67.032
1.5 | 0.39 | 0.00488 | -0.03 | 79.999
2 | 0.458 | 0.00495 | -0.03 | 92.483
2.5 | 0.525 | 0.00504 | -0.03 | 104.027
3 | 0.591 | 0.00514 | -0.031 | 115.016
3.5 | 0.658 | 0.00521 | -0.031 | 126.17
4 | 0.723 | 0.00531 | -0.031 | 136.012
4.5 | 0.785 | 0.00547 | -0.032 | 143.567
5 | 0.844 | 0.00566 | -0.032 | 149.089
5.5 | 0.897 | 0.00585 | -0.032 | 153.354
6 | 0.939 | 0.00609 | -0.032 | 154.203
6.5 | 0.962 | 0.01047 | -0.033 | 91.835
7 | 0.943 | 0.01129 | -0.033 | 83.578
7.5 | 0.597 | 0.01235 | -0.033 | 48.341
8 | 0.63 | 0.01297 | -0.034 | 48.6
8.5 | 0.664 | 0.01386 | -0.034 | 47.875
9 | 0.689 | 0.01473 | -0.034 | 46.794
9.5 | 0.721 | 0.01492 | -0.034 | 48.337
10 | 0.746 | 0.01629 | -0.034 | 45.805
10.5 | 0.772 | 0.01751 | -0.034 | 44.082
11 | 0.797 | 0.01922 | -0.034 | 41.436
11.5 | 0.822 | 0.02088 | -0.034 | 39.363
12 | 0.822 | 0.03048 | -0.032 | 26.957
12.5 | 0.83 | 0.04042 | -0.031 | 20.527
13 | 0.796 | 0.07926 | -0.025 | 10.041
13.5 | 0.812 | 0.09308 | -0.023 | 8.721
14 | 0.84 | 0.09686 | -0.024 | 8.674
14.5 | 0.875 | 0.09446 | -0.025 | 9.262
15 | 0.888 | 0.11619 | -0.023 | 7.642
15.5 | 0.913 | 0.12586 | -0.023 | 7.254
16 | 0.945 | 0.12236 | -0.024 | 7.723
16.5 | 0.977 | 0.12099 | -0.026 | 8.074
17 | 0.993 | 0.14662 | -0.024 | 6.773
17.5 | 1.024 | 0.14393 | -0.025 | 7.112
18 | 1.048 | 0.15638 | -0.025 | 6.7
18.5 | 1.074 | 0.16396 | -0.025 | 6.551
19 | 1.104 | 0.16128 | -0.026 | 6.848
19.5 | 1.124 | 0.18978 | -0.026 | 5.924
20 | 1.155 | 0.1796 | -0.027 | 6.432

## 152. Re 20M Mach 0.50 (2)
BIGFOIL.COM POLAR EXPORT
SM8016m
SM8016m |  |  |  | Cl Max: | 1.2936 | at alpha= | 8.5 | deg
XFOIL ncrit=9 |  |  |  | L/D Max: | 160.694 | at alpha= | -0.5 | deg
Re: | 20000000 |  |  | Cd Min: | 0.29246 | at alpha= | -20 | deg
Mach: | 0.5 |  |  | Cl=0 at alpha= | -1.3631 | deg
|  |  |  | @ Cl=0.1, Cd= | 0.00072469
|  |  |  | @ Cl=0.4, Cd= | 0.0048462
|  |  |  | @ Cl=0.6, Cd= | 0.0052087
alpha (deg) | Cl | Cd | Cm | Cl/Cd
-20 | -0.9627 | 0.29246 | 0.1154 | -3.2917
-19.5 | -0.9406 | 0.28491 | 0.1101 | -3.3014
-19 | -0.9181 | 0.27719 | 0.105 | -3.3122
-18.5 | -0.8956 | 0.26893 | 0.0998 | -3.3302
-18 | -0.8731 | 0.26041 | 0.0948 | -3.3528
-17.5 | -0.851 | 0.25159 | 0.0897 | -3.3825
-17 | -0.8293 | 0.2426 | 0.0847 | -3.4184
-16.5 | -0.8085 | 0.2329 | 0.0797 | -3.4714
-16 | -0.7888 | 0.22299 | 0.0747 | -3.5374
-14 | -0.7107 | 0.18861 | 0.057 | -3.7681
-13.5 | -0.6916 | 0.18101 | 0.0532 | -3.8208
-13 | -0.674 | 0.17288 | 0.0494 | -3.8987
-12.5 | -0.6588 | 0.16399 | 0.0455 | -4.0173
-12 | -0.6481 | 0.1542 | 0.0414 | -4.203
-11.5 | -0.6401 | 0.14399 | 0.0373 | -4.4454
-11 | -0.6316 | 0.13474 | 0.0335 | -4.6875
-10.5 | -0.6239 | 0.12558 | 0.0297 | -4.9681
-10 | -0.6187 | 0.11664 | 0.0262 | -5.3044
-9.5 | -0.6125 | 0.10854 | 0.023 | -5.6431
-8.5 | -0.4964 | 0.07282 | -0.0018 | -6.8168
-8 | -0.5152 | 0.06184 | -0.0059 | -8.3312
-7.5 | -0.5346 | 0.0515 | -0.0108 | -10.3806
-7 | -0.5515 | 0.04176 | -0.0217 | -13.2064
-6.5 | -0.5528 | 0.02888 | -0.0339 | -19.1413
-6 | -0.5429 | 0.01739 | -0.0389 | -31.2191
-5.5 | -0.526 | 0.00734 | -0.0398 | -71.6621
-5 | -0.4976 | 0.00175 | -0.0376 | -284.3429
-4.5 | -0.4346 | 0.001 | -0.0351 | -434.6
-4 | -0.3634 | 0.00089 | -0.0334 | -408.3146
-3.5 | -0.2929 | 0.00084 | -0.0322 | -348.6905
-3 | -0.2232 | 0.00081 | -0.0314 | -275.5556
-2.5 | -0.1544 | 0.00079 | -0.0308 | -195.443
-2 | -0.0862 | 0.00078 | -0.0304 | -110.5128
-1.5 | -0.0184 | 0.00076 | -0.0301 | -24.2105
-1 | 0.0488 | 0.00074 | -0.03 | 65.9459
-0.5 | 0.1157 | 0.00072 | -0.03 | 160.6944
0 | 0.1857 | 0.00491 | -0.0308 | 37.8208
0.5 | 0.2535 | 0.00485 | -0.031 | 52.268
1 | 0.3214 | 0.0048 | -0.0312 | 66.9583
2 | 0.4574 | 0.00488 | -0.0313 | 93.7295
2.5 | 0.5255 | 0.00504 | -0.0313 | 104.2659
3 | 0.5939 | 0.00519 | -0.0311 | 114.4316
3.5 | 0.6626 | 0.0054 | -0.0308 | 122.7037
4 | 0.7321 | 0.00556 | -0.0303 | 131.6727
4.5 | 0.8018 | 0.00579 | -0.0296 | 138.4801
5 | 0.8721 | 0.00603 | -0.0285 | 144.6269
5.5 | 0.942 | 0.00621 | -0.027 | 151.6908
6 | 1.0121 | 0.00655 | -0.0248 | 154.5191
6.5 | 1.0861 | 0.00702 | -0.0228 | 154.7151
7 | 1.1619 | 0.00752 | -0.0203 | 154.508
7.5 | 1.2377 | 0.00844 | -0.0167 | 146.6469
8 | 1.2829 | 0.01331 | -0.009 | 96.3862
8.5 | 1.2936 | 0.02041 | -0.0016 | 63.3807
9 | 1.2678 | 0.02813 | 0.005 | 45.0693
9.5 | 1.2312 | 0.03793 | 0.0014 | 32.4598
10 | 1.202 | 0.05228 | -0.0115 | 22.9916
10.5 | 1.172 | 0.06621 | -0.0209 | 17.7013
11 | 1.1423 | 0.07932 | -0.028 | 14.4012
11.5 | 1.1153 | 0.09189 | -0.0339 | 12.1373
12 | 1.0907 | 0.10417 | -0.0396 | 10.4704
12.5 | 1.0696 | 0.11639 | -0.0455 | 9.1898
13 | 1.0522 | 0.12864 | -0.0518 | 8.1794
13.5 | 1.0391 | 0.14089 | -0.0583 | 7.3753