## index
index | Re | Mach | Datasource
1 | 50000 | 0 | JavaFoil+Calcfoil stall+Eppler ext transition
2 | 50000 | 0 | XFOIL ncrit=9
3 | 50000 | 0.1 | JavaFoil+Calcfoil stall+Eppler ext transition
4 | 50000 | 0.1 | XFOIL ncrit=9
5 | 50000 | 0.25 | JavaFoil+Calcfoil stall+Eppler ext transition
6 | 50000 | 0.25 | XFOIL ncrit=9
7 | 50000 | 0.5 | JavaFoil+Calcfoil stall+Eppler ext transition
8 | 50000 | 0.5 | XFOIL ncrit=9
9 | 100000 | 0 | JavaFoil+Calcfoil stall+Eppler ext transition
10 | 100000 | 0 | XFOIL ncrit=9
11 | 100000 | 0.1 | JavaFoil+Calcfoil stall+Eppler ext transition
12 | 100000 | 0.1 | XFOIL ncrit=9
13 | 100000 | 0.25 | JavaFoil+Calcfoil stall+Eppler ext transition
14 | 100000 | 0.25 | XFOIL ncrit=9
15 | 100000 | 0.5 | JavaFoil+Calcfoil stall+Eppler ext transition
16 | 100000 | 0.5 | XFOIL ncrit=9
17 | 250000 | 0 | JavaFoil+Calcfoil stall+Eppler ext transition
18 | 250000 | 0 | XFOIL ncrit=9
19 | 250000 | 0.1 | JavaFoil+Calcfoil stall+Eppler ext transition
20 | 250000 | 0.1 | XFOIL ncrit=9
21 | 250000 | 0.25 | JavaFoil+Calcfoil stall+Eppler ext transition
22 | 250000 | 0.25 | XFOIL ncrit=9
23 | 250000 | 0.5 | JavaFoil+Calcfoil stall+Eppler ext transition
24 | 250000 | 0.5 | XFOIL ncrit=9
25 | 500000 | 0 | JavaFoil+Calcfoil stall+Eppler ext transition
26 | 500000 | 0 | XFOIL ncrit=9
27 | 500000 | 0.1 | JavaFoil+Calcfoil stall+Eppler ext transition
28 | 500000 | 0.1 | XFOIL ncrit=9
29 | 500000 | 0.25 | JavaFoil+Calcfoil stall+Eppler ext transition
30 | 500000 | 0.25 | XFOIL ncrit=9
31 | 500000 | 0.5 | JavaFoil+Calcfoil stall+Eppler ext transition
32 | 500000 | 0.5 | XFOIL ncrit=9
33 | 750000 | 0 | JavaFoil+Calcfoil stall+Eppler ext transition
34 | 750000 | 0 | XFOIL ncrit=9
35 | 750000 | 0.1 | JavaFoil+Calcfoil stall+Eppler ext transition
36 | 750000 | 0.1 | XFOIL ncrit=9
37 | 750000 | 0.25 | JavaFoil+Calcfoil stall+Eppler ext transition
38 | 750000 | 0.25 | XFOIL ncrit=9
39 | 750000 | 0.5 | JavaFoil+Calcfoil stall+Eppler ext transition
40 | 750000 | 0.5 | XFOIL ncrit=9
41 | 1000000 | 0 | JavaFoil+Calcfoil stall+Eppler ext transition
42 | 1000000 | 0 | XFOIL ncrit=9
43 | 1000000 | 0.1 | JavaFoil+Calcfoil stall+Eppler ext transition
44 | 1000000 | 0.1 | XFOIL ncrit=9
45 | 1000000 | 0.25 | JavaFoil+Calcfoil stall+Eppler ext transition
46 | 1000000 | 0.25 | XFOIL ncrit=9
47 | 1000000 | 0.5 | JavaFoil+Calcfoil stall+Eppler ext transition
48 | 1000000 | 0.5 | XFOIL ncrit=9
49 | 2000000 | 0 | JavaFoil+Calcfoil stall+Eppler ext transition
50 | 2000000 | 0 | XFOIL ncrit=9
51 | 2000000 | 0.1 | JavaFoil+Calcfoil stall+Eppler ext transition
52 | 2000000 | 0.1 | XFOIL ncrit=9
53 | 2000000 | 0.25 | JavaFoil+Calcfoil stall+Eppler ext transition
54 | 2000000 | 0.25 | XFOIL ncrit=9
55 | 2000000 | 0.5 | JavaFoil+Calcfoil stall+Eppler ext transition
56 | 2000000 | 0.5 | XFOIL ncrit=9
57 | 3000000 | 0 | JavaFoil+Calcfoil stall+Eppler ext transition
58 | 3000000 | 0 | XFOIL ncrit=9
59 | 3000000 | 0.1 | JavaFoil+Calcfoil stall+Eppler ext transition
60 | 3000000 | 0.1 | XFOIL ncrit=9
61 | 3000000 | 0.25 | JavaFoil+Calcfoil stall+Eppler ext transition
62 | 3000000 | 0.25 | XFOIL ncrit=9
63 | 3000000 | 0.5 | JavaFoil+Calcfoil stall+Eppler ext transition
64 | 3000000 | 0.5 | XFOIL ncrit=9
65 | 4000000 | 0 | JavaFoil+Calcfoil stall+Eppler ext transition
66 | 4000000 | 0 | XFOIL ncrit=9
67 | 4000000 | 0.1 | JavaFoil+Calcfoil stall+Eppler ext transition
68 | 4000000 | 0.1 | XFOIL ncrit=9
69 | 4000000 | 0.25 | JavaFoil+Calcfoil stall+Eppler ext transition
70 | 4000000 | 0.25 | XFOIL ncrit=9
71 | 4000000 | 0.5 | JavaFoil+Calcfoil stall+Eppler ext transition
72 | 4000000 | 0.5 | XFOIL ncrit=9
73 | 5000000 | 0 | JavaFoil+Calcfoil stall+Eppler ext transition
74 | 5000000 | 0 | XFOIL ncrit=9
75 | 5000000 | 0.1 | JavaFoil+Calcfoil stall+Eppler ext transition
76 | 5000000 | 0.1 | XFOIL ncrit=9
77 | 5000000 | 0.25 | JavaFoil+Calcfoil stall+Eppler ext transition
78 | 5000000 | 0.25 | XFOIL ncrit=9
79 | 5000000 | 0.5 | JavaFoil+Calcfoil stall+Eppler ext transition
80 | 5000000 | 0.5 | XFOIL ncrit=9
81 | 6000000 | 0 | JavaFoil+Calcfoil stall+Eppler ext transition
82 | 6000000 | 0 | XFOIL ncrit=9
83 | 6000000 | 0.1 | JavaFoil+Calcfoil stall+Eppler ext transition
84 | 6000000 | 0.1 | XFOIL ncrit=9
85 | 6000000 | 0.25 | JavaFoil+Calcfoil stall+Eppler ext transition
86 | 6000000 | 0.25 | XFOIL ncrit=9
87 | 6000000 | 0.5 | JavaFoil+Calcfoil stall+Eppler ext transition
88 | 6000000 | 0.5 | XFOIL ncrit=9
89 | 7000000 | 0 | JavaFoil+Calcfoil stall+Eppler ext transition
90 | 7000000 | 0 | XFOIL ncrit=9
91 | 7000000 | 0.1 | JavaFoil+Calcfoil stall+Eppler ext transition
92 | 7000000 | 0.1 | XFOIL ncrit=9
93 | 7000000 | 0.25 | JavaFoil+Calcfoil stall+Eppler ext transition
94 | 7000000 | 0.25 | XFOIL ncrit=9
95 | 7000000 | 0.5 | JavaFoil+Calcfoil stall+Eppler ext transition
96 | 7000000 | 0.5 | XFOIL ncrit=9
97 | 8000000 | 0 | JavaFoil+Calcfoil stall+Eppler ext transition
98 | 8000000 | 0 | XFOIL ncrit=9
99 | 8000000 | 0.1 | JavaFoil+Calcfoil stall+Eppler ext transition
100 | 8000000 | 0.1 | XFOIL ncrit=9
101 | 8000000 | 0.25 | JavaFoil+Calcfoil stall+Eppler ext transition
102 | 8000000 | 0.25 | XFOIL ncrit=9
103 | 8000000 | 0.5 | JavaFoil+Calcfoil stall+Eppler ext transition
104 | 8000000 | 0.5 | XFOIL ncrit=9
105 | 10000000 | 0 | JavaFoil+Calcfoil stall+Eppler ext transition
106 | 10000000 | 0 | XFOIL ncrit=9
107 | 10000000 | 0.1 | JavaFoil+Calcfoil stall+Eppler ext transition
108 | 10000000 | 0.1 | XFOIL ncrit=9
109 | 10000000 | 0.25 | JavaFoil+Calcfoil stall+Eppler ext transition
110 | 10000000 | 0.25 | XFOIL ncrit=9
111 | 10000000 | 0.5 | JavaFoil+Calcfoil stall+Eppler ext transition
112 | 10000000 | 0.5 | XFOIL ncrit=9
113 | 12000000 | 0 | JavaFoil+Calcfoil stall+Eppler ext transition
114 | 12000000 | 0 | XFOIL ncrit=9
115 | 12000000 | 0.1 | JavaFoil+Calcfoil stall+Eppler ext transition
116 | 12000000 | 0.1 | XFOIL ncrit=9
117 | 12000000 | 0.25 | JavaFoil+Calcfoil stall+Eppler ext transition
118 | 12000000 | 0.25 | XFOIL ncrit=9
119 | 12000000 | 0.5 | JavaFoil+Calcfoil stall+Eppler ext transition
120 | 12000000 | 0.5 | XFOIL ncrit=9
121 | 14000000 | 0 | JavaFoil+Calcfoil stall+Eppler ext transition
122 | 14000000 | 0 | XFOIL ncrit=9
123 | 14000000 | 0.1 | JavaFoil+Calcfoil stall+Eppler ext transition
124 | 14000000 | 0.1 | XFOIL ncrit=9
125 | 14000000 | 0.25 | JavaFoil+Calcfoil stall+Eppler ext transition
126 | 14000000 | 0.25 | XFOIL ncrit=9
127 | 14000000 | 0.5 | JavaFoil+Calcfoil stall+Eppler ext transition
128 | 14000000 | 0.5 | XFOIL ncrit=9
129 | 16000000 | 0 | JavaFoil+Calcfoil stall+Eppler ext transition
130 | 16000000 | 0 | XFOIL ncrit=9
131 | 16000000 | 0.1 | JavaFoil+Calcfoil stall+Eppler ext transition
132 | 16000000 | 0.1 | XFOIL ncrit=9
133 | 16000000 | 0.25 | JavaFoil+Calcfoil stall+Eppler ext transition
134 | 16000000 | 0.25 | XFOIL ncrit=9
135 | 16000000 | 0.5 | JavaFoil+Calcfoil stall+Eppler ext transition
136 | 16000000 | 0.5 | XFOIL ncrit=9
137 | 18000000 | 0 | JavaFoil+Calcfoil stall+Eppler ext transition
138 | 18000000 | 0 | XFOIL ncrit=9
139 | 18000000 | 0.1 | JavaFoil+Calcfoil stall+Eppler ext transition
140 | 18000000 | 0.1 | XFOIL ncrit=9
141 | 18000000 | 0.25 | JavaFoil+Calcfoil stall+Eppler ext transition
142 | 18000000 | 0.25 | XFOIL ncrit=9
143 | 18000000 | 0.5 | JavaFoil+Calcfoil stall+Eppler ext transition
144 | 18000000 | 0.5 | XFOIL ncrit=9
145 | 20000000 | 0 | JavaFoil+Calcfoil stall+Eppler ext transition
146 | 20000000 | 0 | XFOIL ncrit=9
147 | 20000000 | 0.1 | JavaFoil+Calcfoil stall+Eppler ext transition
148 | 20000000 | 0.1 | XFOIL ncrit=9
149 | 20000000 | 0.25 | JavaFoil+Calcfoil stall+Eppler ext transition
150 | 20000000 | 0.25 | XFOIL ncrit=9
151 | 20000000 | 0.5 | JavaFoil+Calcfoil stall+Eppler ext transition
152 | 20000000 | 0.5 | XFOIL ncrit=9

## 1. Re 50k Mach 0.00 (1)
BIGFOIL.COM POLAR EXPORT
GA 40-411
GA 40-411 |  |  |  | Cl Max: | 1.05 | at alpha= | 10 | deg
JavaFoil+Calcfoil stall+Eppler ext transition |  |  |  | L/D Max: | 40.054 | at alpha= | 5.5 | deg
Re: | 50000 |  |  | Cd Min: | 0.01675 | at alpha= | -1 | deg
Mach: | 0 |  |  | Cl=0 at alpha= | -3 | deg
|  |  |  | @ Cl=0.1, Cd= | 0.037422
|  |  |  | @ Cl=0.4, Cd= | 0.018373
|  |  |  | @ Cl=0.6, Cd= | 0.020165
alpha (deg) | Cl | Cd | Cm | Cl/Cd
-15.5 | -0.318 | 0.21549 | -0.014 | -1.475
-15 | -0.33 | 0.20484 | -0.014 | -1.609
-14.5 | -0.341 | 0.18807 | -0.014 | -1.813
-14 | -0.352 | 0.17253 | -0.015 | -2.041
-13.5 | -0.363 | 0.16893 | -0.015 | -2.147
-13 | -0.372 | 0.15856 | -0.015 | -2.348
-12.5 | -0.381 | 0.14285 | -0.015 | -2.666
-12 | -0.388 | 0.13103 | -0.015 | -2.962
-11.5 | -0.394 | 0.12792 | -0.016 | -3.076
-11 | -0.397 | 0.11939 | -0.016 | -3.324
-10.5 | -0.398 | 0.10746 | -0.016 | -3.701
-10 | -0.396 | 0.0964 | -0.016 | -4.105
-9.5 | -0.39 | 0.09358 | -0.017 | -4.173
-9 | -0.382 | 0.11251 | -0.017 | -3.393
-8.5 | -0.369 | 0.07705 | -0.017 | -4.794
-8 | -0.353 | 0.09114 | -0.017 | -3.873
-7.5 | -0.333 | 0.06819 | -0.018 | -4.879
-7 | -0.308 | 0.07036 | -0.018 | -4.381
-6.5 | -0.28 | 0.06819 | -0.018 | -4.106
-6 | -0.248 | 0.06267 | -0.018 | -3.958
-5.5 | -0.213 | 0.05669 | -0.018 | -3.753
-5 | -0.175 | 0.05083 | -0.019 | -3.433
-4.5 | -0.134 | 0.0487 | -0.018 | -2.744
-4 | -0.091 | 0.04456 | -0.019 | -2.035
-3.5 | -0.046 | 0.04214 | -0.019 | -1.09
-3 | 0 | 0.04022 | -0.019 | 0.003
-2.5 | 0.047 | 0.03866 | -0.02 | 1.219
-2 | 0.095 | 0.03749 | -0.02 | 2.528
-1.5 | 0.143 | 0.03684 | -0.02 | 3.875
-1 | 0.236 | 0.01675 | -0.059 | 14.108
-0.5 | 0.296 | 0.01696 | -0.06 | 17.469
0 | 0.339 | 0.01827 | -0.06 | 18.58
0.5 | 0.395 | 0.01834 | -0.061 | 21.558
1 | 0.451 | 0.01871 | -0.062 | 24.101
1.5 | 0.506 | 0.01936 | -0.062 | 26.154
2 | 0.561 | 0.01986 | -0.063 | 28.265
2.5 | 0.616 | 0.02029 | -0.064 | 30.36
3 | 0.669 | 0.0209 | -0.064 | 32.009
3.5 | 0.722 | 0.02158 | -0.065 | 33.469
4 | 0.774 | 0.02236 | -0.066 | 34.641
4.5 | 0.825 | 0.02326 | -0.066 | 35.442
5 | 0.915 | 0.02321 | -0.071 | 39.433
5.5 | 0.964 | 0.02408 | -0.072 | 40.054
6 | 0.84 | 0.04566 | -0.031 | 18.403
6.5 | 0.878 | 0.04851 | -0.031 | 18.106
7 | 0.914 | 0.0524 | -0.03 | 17.441
7.5 | 0.946 | 0.05697 | -0.027 | 16.61
8 | 0.976 | 0.06213 | -0.027 | 15.712
8.5 | 1.003 | 0.06867 | -0.027 | 14.602
9 | 1.026 | 0.07437 | -0.027 | 13.79
9.5 | 1.044 | 0.08237 | -0.027 | 12.681
10 | 1.05 | 0.09012 | -0.027 | 11.647
10.5 | 1.048 | 0.09735 | -0.027 | 10.765
11 | 1.04 | 0.1074 | -0.027 | 9.682
11.5 | 1.026 | 0.11733 | -0.027 | 8.74
12 | 1.006 | 0.13106 | -0.028 | 7.672
12.5 | 0.98 | 0.14025 | -0.028 | 6.991
13 | 0.951 | 0.15776 | -0.028 | 6.029
13.5 | 0.918 | 0.17173 | -0.028 | 5.348
14 | 0.883 | 0.19036 | -0.028 | 4.638
14.5 | 0.846 | 0.21003 | -0.028 | 4.026
15 | 0.807 | 0.22861 | -0.027 | 3.53

## 2. Re 50k Mach 0.00 (2)
BIGFOIL.COM POLAR EXPORT
GA 40-411
GA 40-411 |  |  |  | Cl Max: | 1.1944 | at alpha= | 10.5 | deg
XFOIL ncrit=9 |  |  |  | L/D Max: | 25.3919 | at alpha= | 9 | deg
Re: | 50000 |  |  | Cd Min: | 0.25164 | at alpha= | -19.5 | deg
Mach: | 0 |  |  | Cl=0 at alpha= | 0.9471 | deg
|  |  |  | @ Cl=0.1, Cd= | 0.034219
|  |  |  | @ Cl=0.4, Cd= | 0.055444
|  |  |  | @ Cl=0.6, Cd= | 0.066177
alpha (deg) | Cl | Cd | Cm | Cl/Cd
-20 | -0.6477 | 0.24862 | 0.0309 | -2.6052
-19.5 | -0.6426 | 0.25164 | 0.0247 | -2.5536
-19 | -0.6086 | 0.23146 | 0.0239 | -2.6294
-18.5 | -0.5898 | 0.22471 | 0.0204 | -2.6247
-18 | -0.5735 | 0.21932 | 0.0161 | -2.6149
-17.5 | -0.5651 | 0.21829 | 0.0104 | -2.5888
-17 | -0.545 | 0.20871 | 0.0072 | -2.6113
-16.5 | -0.5224 | 0.19992 | 0.0049 | -2.613
-16 | -0.5118 | 0.19624 | 0.0002 | -2.608
-15.5 | -0.5012 | 0.1908 | -0.0041 | -2.6268
-15 | -0.4755 | 0.18098 | -0.0057 | -2.6274
-14.5 | -0.4703 | 0.17784 | -0.0105 | -2.6445
-14 | -0.4495 | 0.16855 | -0.0127 | -2.6669
-13.5 | -0.4363 | 0.16259 | -0.0158 | -2.6834
-13 | -0.4285 | 0.1566 | -0.0194 | -2.7363
-12.5 | -0.4125 | 0.14977 | -0.0217 | -2.7542
-12 | -0.399 | 0.1425 | -0.0242 | -2.8
-11.5 | -0.4038 | 0.13912 | -0.0287 | -2.9025
-11 | -0.3855 | 0.13113 | -0.03 | -2.9398
-10.5 | -0.3738 | 0.12446 | -0.0318 | -3.0034
-10 | -0.3682 | 0.11862 | -0.034 | -3.104
-9.5 | -0.3706 | 0.11367 | -0.0364 | -3.2603
-9 | -0.3417 | 0.1052 | -0.035 | -3.2481
-8.5 | -0.3548 | 0.10166 | -0.0349 | -3.4901
-8 | -0.3851 | 0.09995 | -0.0286 | -3.8529
-7.5 | -0.4211 | 0.09861 | -0.0202 | -4.2704
-7 | -0.4621 | 0.09728 | -0.0123 | -4.7502
-6.5 | -0.4781 | 0.09373 | -0.005 | -5.1008
-6 | -0.4852 | 0.08961 | 0.0022 | -5.4146
-5.5 | -0.5018 | 0.08646 | 0.0104 | -5.8038
-5 | -0.461 | 0.08127 | 0.0204 | -5.6724
-3 | -0.3646 | 0.04379 | -0.035 | -8.3261
-2.5 | -0.3131 | 0.03902 | -0.0348 | -8.0241
-2 | -0.2618 | 0.03625 | -0.0336 | -7.2221
-1.5 | -0.2154 | 0.03371 | -0.0325 | -6.3898
-1 | -0.1691 | 0.03223 | -0.0305 | -5.2467
0 | -0.0762 | 0.02795 | -0.0261 | -2.7263
0.5 | -0.0355 | 0.02912 | -0.0256 | -1.2191
1 | 0.0042 | 0.03042 | -0.0254 | 0.13807
1.5 | 0.0435 | 0.03185 | -0.0253 | 1.3658
2 | 0.082 | 0.03341 | -0.0252 | 2.4544
2.5 | 0.1198 | 0.03511 | -0.0252 | 3.4121
3 | 0.1568 | 0.03697 | -0.0253 | 4.2413
3.5 | 0.1929 | 0.03898 | -0.0255 | 4.9487
4 | 0.2281 | 0.04119 | -0.0258 | 5.5378
4.5 | 0.2622 | 0.0436 | -0.0262 | 6.0138
5 | 0.2951 | 0.04623 | -0.0267 | 6.3833
5.5 | 0.3266 | 0.04912 | -0.0273 | 6.649
6 | 0.3865 | 0.05436 | -0.034 | 7.11
6.5 | 0.4565 | 0.05998 | -0.0427 | 7.6109
7 | 0.5244 | 0.06588 | -0.0497 | 7.9599
7.5 | 0.6874 | 0.06652 | -0.0568 | 10.3337
8 | 0.8344 | 0.05939 | -0.0552 | 14.0495
8.5 | 0.9415 | 0.03754 | -0.0279 | 25.0799
9 | 1.069 | 0.0421 | -0.03 | 25.3919
9.5 | 1.1534 | 0.04925 | -0.0321 | 23.4193
10 | 1.1876 | 0.05684 | -0.0294 | 20.8937
10.5 | 1.1944 | 0.06428 | -0.0251 | 18.5812
11 | 1.177 | 0.07218 | -0.02 | 16.3065
11.5 | 1.1436 | 0.08029 | -0.0154 | 14.2434
12 | 1.1236 | 0.09032 | -0.0139 | 12.4402
12.5 | 1.0045 | 0.10398 | -0.0195 | 9.6605
13 | 0.9744 | 0.11948 | -0.0258 | 8.1553
13.5 | 0.6726 | 0.15554 | -0.0512 | 4.3243
14 | 0.651 | 0.15917 | -0.0542 | 4.09
14.5 | 0.6548 | 0.16557 | -0.0564 | 3.9548
15 | 0.6637 | 0.1718 | -0.0581 | 3.8632
15.5 | 0.6697 | 0.17805 | -0.0603 | 3.7613

## 3. Re 50k Mach 0.10 (1)
BIGFOIL.COM POLAR EXPORT
GA 40-411
GA 40-411 |  |  |  | Cl Max: | 1.046 | at alpha= | 10 | deg
JavaFoil+Calcfoil stall+Eppler ext transition |  |  |  | L/D Max: | 40.258 | at alpha= | 5.5 | deg
Re: | 50000 |  |  | Cd Min: | 0.01681 | at alpha= | -1 | deg
Mach: | 0.1 |  |  | Cl=0 at alpha= | -3 | deg
|  |  |  | @ Cl=0.1, Cd= | 0.037479
|  |  |  | @ Cl=0.4, Cd= | 0.018402
|  |  |  | @ Cl=0.6, Cd= | 0.020205
alpha (deg) | Cl | Cd | Cm | Cl/Cd
-15.5 | -0.277 | 0.22898 | -0.014 | -1.211
-15 | -0.291 | 0.21355 | -0.014 | -1.361
-14.5 | -0.304 | 0.19526 | -0.014 | -1.558
-14 | -0.318 | 0.18881 | -0.015 | -1.682
-13.5 | -0.33 | 0.17915 | -0.015 | -1.844
-13 | -0.343 | 0.16122 | -0.015 | -2.125
-12.5 | -0.354 | 0.15219 | -0.015 | -2.325
-12 | -0.364 | 0.14081 | -0.016 | -2.583
-11.5 | -0.372 | 0.12786 | -0.016 | -2.909
-11 | -0.378 | 0.12253 | -0.016 | -3.085
-10.5 | -0.382 | 0.10522 | -0.016 | -3.627
-10 | -0.382 | 0.10096 | -0.017 | -3.787
-9.5 | -0.38 | 0.09367 | -0.017 | -4.053
-9 | -0.373 | 0.0893 | -0.017 | -4.18
-8.5 | -0.363 | 0.08032 | -0.017 | -4.519
-8 | -0.348 | 0.0953 | -0.017 | -3.655
-7.5 | -0.329 | 0.06845 | -0.018 | -4.813
-7 | -0.306 | 0.07251 | -0.018 | -4.225
-6.5 | -0.279 | 0.06891 | -0.018 | -4.048
-6 | -0.248 | 0.06316 | -0.018 | -3.921
-5.5 | -0.213 | 0.05795 | -0.018 | -3.673
-5 | -0.175 | 0.05145 | -0.019 | -3.397
-4.5 | -0.134 | 0.04928 | -0.018 | -2.719
-4 | -0.091 | 0.04493 | -0.019 | -2.025
-3.5 | -0.046 | 0.04243 | -0.019 | -1.087
-3 | 0 | 0.04036 | -0.019 | 0.003
-2.5 | 0.047 | 0.0387 | -0.02 | 1.223
-2 | 0.095 | 0.03755 | -0.02 | 2.535
-1.5 | 0.143 | 0.03687 | -0.02 | 3.891
-1 | 0.237 | 0.01681 | -0.059 | 14.124
-0.5 | 0.298 | 0.01703 | -0.06 | 17.486
0 | 0.341 | 0.01831 | -0.061 | 18.625
0.5 | 0.397 | 0.01838 | -0.061 | 21.613
1 | 0.453 | 0.01879 | -0.062 | 24.112
1.5 | 0.509 | 0.01941 | -0.063 | 26.212
2 | 0.564 | 0.01995 | -0.063 | 28.266
2.5 | 0.619 | 0.02034 | -0.064 | 30.428
3 | 0.672 | 0.021 | -0.065 | 32
3.5 | 0.726 | 0.02164 | -0.065 | 33.529
4 | 0.778 | 0.02247 | -0.066 | 34.608
4.5 | 0.829 | 0.0234 | -0.067 | 35.415
5 | 0.919 | 0.02333 | -0.071 | 39.389
5.5 | 0.968 | 0.02406 | -0.072 | 40.258
6 | 0.844 | 0.04577 | -0.032 | 18.44
6.5 | 0.882 | 0.04882 | -0.03 | 18.059
7 | 0.917 | 0.05283 | -0.03 | 17.36
7.5 | 0.949 | 0.05697 | -0.027 | 16.658
8 | 0.978 | 0.06217 | -0.027 | 15.736
8.5 | 1.004 | 0.06875 | -0.027 | 14.604
9 | 1.026 | 0.07528 | -0.027 | 13.626
9.5 | 1.043 | 0.08268 | -0.027 | 12.618
10 | 1.046 | 0.09028 | -0.027 | 11.586
10.5 | 1.041 | 0.10001 | -0.027 | 10.413
11 | 1.03 | 0.10799 | -0.027 | 9.536
11.5 | 1.012 | 0.12089 | -0.028 | 8.367
12 | 0.987 | 0.13252 | -0.028 | 7.449
12.5 | 0.957 | 0.14687 | -0.028 | 6.518
13 | 0.923 | 0.15785 | -0.028 | 5.847
13.5 | 0.885 | 0.17474 | -0.028 | 5.065
14 | 0.845 | 0.19193 | -0.028 | 4.4
14.5 | 0.802 | 0.22183 | -0.027 | 3.616
15 | 0.759 | 0.24338 | -0.027 | 3.119

## 4. Re 50k Mach 0.10 (2)
BIGFOIL.COM POLAR EXPORT
GA 40-411
GA 40-411 |  |  |  | Cl Max: | 1.189 | at alpha= | 10.5 | deg
XFOIL ncrit=9 |  |  |  | L/D Max: | 25.198 | at alpha= | 9 | deg
Re: | 50000 |  |  | Cd Min: | 0.25366 | at alpha= | -19.5 | deg
Mach: | 0.1 |  |  | Cl=0 at alpha= | 0.96 | deg
|  |  |  | @ Cl=0.1, Cd= | 0.034357
|  |  |  | @ Cl=0.4, Cd= | 0.055531
|  |  |  | @ Cl=0.6, Cd= | 0.066221
alpha (deg) | Cl | Cd | Cm | Cl/Cd
-20 | -0.6505 | 0.25032 | 0.0309 | -2.5987
-19.5 | -0.6459 | 0.25366 | 0.0247 | -2.5463
-19 | -0.6096 | 0.23185 | 0.0242 | -2.6293
-18.5 | -0.591 | 0.22528 | 0.0205 | -2.6234
-18 | -0.5749 | 0.22012 | 0.0161 | -2.6118
-17.5 | -0.5677 | 0.21983 | 0.0102 | -2.5825
-17 | -0.5434 | 0.20809 | 0.0077 | -2.6114
-16.5 | -0.5229 | 0.20039 | 0.0049 | -2.6094
-16 | -0.5138 | 0.19745 | -0.0001 | -2.6022
-15.5 | -0.4963 | 0.18928 | -0.0034 | -2.622
-15 | -0.4754 | 0.18141 | -0.0058 | -2.6206
-14.5 | -0.4726 | 0.17908 | -0.0109 | -2.639
-14 | -0.4477 | 0.16863 | -0.0126 | -2.6549
-13.5 | -0.4374 | 0.16341 | -0.0162 | -2.6767
-13 | -0.4236 | 0.1561 | -0.0191 | -2.7136
-12.5 | -0.4138 | 0.15064 | -0.0222 | -2.7469
-12 | -0.3964 | 0.14264 | -0.0242 | -2.779
-11.5 | -0.4063 | 0.14018 | -0.0293 | -2.8984
-11 | -0.3879 | 0.13211 | -0.0306 | -2.9362
-10.5 | -0.3763 | 0.1254 | -0.0325 | -3.0008
-10 | -0.3711 | 0.11958 | -0.0347 | -3.1034
-9.5 | -0.3588 | 0.11241 | -0.0357 | -3.1919
-9 | -0.3397 | 0.10558 | -0.0352 | -3.2175
-8.5 | -0.3586 | 0.1026 | -0.035 | -3.4951
-8 | -0.3612 | 0.09806 | -0.029 | -3.6835
-7.5 | -0.3947 | 0.09681 | -0.0207 | -4.0771
-7 | -0.4667 | 0.09824 | -0.0122 | -4.7506
-6.5 | -0.4547 | 0.09268 | -0.0055 | -4.9061
-6 | -0.4829 | 0.09017 | 0.0024 | -5.3554
-5.5 | -0.4863 | 0.08626 | 0.0108 | -5.6376
-5 | -0.4922 | 0.08327 | 0.0214 | -5.9109
-3 | -0.368 | 0.04429 | -0.035 | -8.3089
-2.5 | -0.3167 | 0.03939 | -0.0349 | -8.0401
-2 | -0.2648 | 0.03652 | -0.0338 | -7.2508
-1.5 | -0.218 | 0.03394 | -0.0327 | -6.4231
-1 | -0.1715 | 0.03243 | -0.0306 | -5.2883
-0.5 | -0.1231 | 0.03139 | -0.0297 | -3.9216
0 | -0.0778 | 0.02804 | -0.0262 | -2.7746
0.5 | -0.0368 | 0.02921 | -0.0257 | -1.2598
1 | 0.0032 | 0.03051 | -0.0255 | 0.10488
1.5 | 0.0427 | 0.03195 | -0.0253 | 1.3365
2 | 0.0814 | 0.03352 | -0.0253 | 2.4284
2.5 | 0.1194 | 0.03523 | -0.0253 | 3.3892
3 | 0.1565 | 0.0371 | -0.0254 | 4.2183
3.5 | 0.1928 | 0.03913 | -0.0256 | 4.9272
4 | 0.2282 | 0.04135 | -0.0258 | 5.5187
4.5 | 0.2625 | 0.04377 | -0.0263 | 5.9973
5 | 0.2954 | 0.04642 | -0.0268 | 6.3636
5.5 | 0.327 | 0.04933 | -0.0275 | 6.6288
6 | 0.3869 | 0.05447 | -0.0343 | 7.103
6.5 | 0.4621 | 0.06056 | -0.0437 | 7.6304
7 | 0.5215 | 0.06573 | -0.0491 | 7.934
7.5 | 0.6861 | 0.06676 | -0.0565 | 10.2771
8 | 0.8043 | 0.06308 | -0.0555 | 12.7505
8.5 | 0.9411 | 0.03808 | -0.0273 | 24.7138
9 | 1.0752 | 0.04267 | -0.0297 | 25.198
9.5 | 1.1558 | 0.04998 | -0.0314 | 23.1253
10 | 1.1864 | 0.05764 | -0.0284 | 20.5829
10.5 | 1.189 | 0.06511 | -0.0239 | 18.2614
11 | 1.1677 | 0.07269 | -0.0186 | 16.0641
11.5 | 1.1303 | 0.08076 | -0.0144 | 13.9958
12 | 1.1116 | 0.0913 | -0.0136 | 12.1752
12.5 | 0.992 | 0.10625 | -0.0208 | 9.3365
13 | 0.9747 | 0.12057 | -0.0259 | 8.0841
13.5 | 0.8407 | 0.16794 | -0.067 | 5.006
14.5 | 0.8562 | 0.18405 | -0.0723 | 4.652
15 | 0.8727 | 0.1927 | -0.0745 | 4.5288
15.5 | 0.8844 | 0.2006 | -0.0772 | 4.4088

## 5. Re 50k Mach 0.25 (1)
BIGFOIL.COM POLAR EXPORT
GA 40-411
GA 40-411 |  |  |  | Cl Max: | 1.026 | at alpha= | 9.5 | deg
JavaFoil+Calcfoil stall+Eppler ext transition |  |  |  | L/D Max: | 39.794 | at alpha= | 5.5 | deg
Re: | 50000 |  |  | Cd Min: | 0.01701 | at alpha= | -1 | deg
Mach: | 0.25 |  |  | Cl=0 at alpha= | -3 | deg
|  |  |  | @ Cl=0.1, Cd= | 0.037791
|  |  |  | @ Cl=0.4, Cd= | 0.45905
|  |  |  | @ Cl=0.6, Cd= | 0.45905
alpha (deg) | Cl | Cd | Cm | Cl/Cd
-13 | -0.057 | 0.21053 | -0.016 | -0.271
-12.5 | -0.054 | 0.19192 | -0.016 | -0.283
-12 | -0.108 | 0.17647 | -0.016 | -0.614
-11.5 | -0.162 | 0.15497 | -0.017 | -1.047
-11 | -0.202 | 0.14208 | -0.017 | -1.419
-10.5 | -0.234 | 0.12524 | -0.017 | -1.871
-10 | -0.261 | 0.11772 | -0.017 | -2.219
-9.5 | -0.282 | 0.10359 | -0.017 | -2.727
-9 | -0.297 | 0.09588 | -0.018 | -3.102
-8.5 | -0.306 | 0.08482 | -0.018 | -3.605
-8 | -0.307 | 0.08108 | -0.018 | -3.787
-7.5 | -0.301 | 0.07365 | -0.019 | -4.09
-7 | -0.288 | 0.06612 | -0.019 | -4.361
-6.5 | -0.269 | 0.07939 | -0.018 | -3.384
-6 | -0.243 | 0.06575 | -0.019 | -3.695
-5.5 | -0.212 | 0.05877 | -0.019 | -3.6
-5 | -0.176 | 0.05407 | -0.019 | -3.247
-4.5 | -0.136 | 0.05122 | -0.019 | -2.647
-4 | -0.093 | 0.04591 | -0.019 | -2.016
-3.5 | -0.047 | 0.04304 | -0.02 | -1.094
-3 | 0 | 0.04085 | -0.02 | 0.003
-2.5 | 0.049 | 0.03912 | -0.02 | 1.241
-2 | 0.098 | 0.03782 | -0.02 | 2.584
-1.5 | 0.147 | 0.0371 | -0.021 | 3.971
-1 | 0.244 | 0.01701 | -0.061 | 14.336
-0.5 | 0.306 | 0.01723 | -0.061 | 17.754
0 | 0.35 | 0.01866 | -0.062 | 18.745
0.5 | 0.407 | 0.01874 | -0.063 | 21.737
1 | 0.464 | 0.01916 | -0.064 | 24.235
1.5 | 0.521 | 0.01985 | -0.064 | 26.272
2 | 0.578 | 0.02018 | -0.065 | 28.658
2.5 | 0.635 | 0.0208 | -0.066 | 30.517
3 | 0.689 | 0.02149 | -0.066 | 32.072
3.5 | 0.744 | 0.02222 | -0.067 | 33.484
4 | 0.797 | 0.02307 | -0.067 | 34.549
4.5 | 0.848 | 0.02407 | -0.068 | 35.252
5 | 0.94 | 0.02414 | -0.073 | 38.95
5.5 | 0.99 | 0.02487 | -0.074 | 39.794
6 | 0.863 | 0.04638 | -0.032 | 18.609
6.5 | 0.899 | 0.04986 | -0.027 | 18.029
7 | 0.933 | 0.05465 | -0.027 | 17.063
7.5 | 0.962 | 0.06001 | -0.027 | 16.031
8 | 0.987 | 0.06518 | -0.028 | 15.139
8.5 | 1.006 | 0.07244 | -0.028 | 13.887
9 | 1.019 | 0.08039 | -0.027 | 12.677
9.5 | 1.026 | 0.09193 | -0.027 | 11.156
10 | 1.009 | 0.10177 | -0.028 | 9.92
10.5 | 0.981 | 0.11219 | -0.028 | 8.745
11 | 0.94 | 0.12674 | -0.028 | 7.421
11.5 | 0.888 | 0.14419 | -0.028 | 6.158
12 | 0.825 | 0.16547 | -0.028 | 4.983
12.5 | 0.751 | 0.20062 | -0.028 | 3.746
13 | 0.67 | 0.23058 | -0.026 | 2.907
13.5 | 0.583 | 0.28486 | -0.025 | 2.046
14 | 0.49 | 0.34038 | -0.025 | 1.438
14.5 | 0.39 | 0.45905 | -0.026 | 0.85

## 6. Re 50k Mach 0.25 (2)
BIGFOIL.COM POLAR EXPORT
GA 40-411
GA 40-411 |  |  |  | Cl Max: | 1.1725 | at alpha= | 10 | deg
XFOIL ncrit=9 |  |  |  | L/D Max: | 23.9839 | at alpha= | 9 | deg
Re: | 50000 |  |  | Cd Min: | 0.26099 | at alpha= | -20 | deg
Mach: | 0.25 |  |  | Cl=0 at alpha= | 1.0319 | deg
|  |  |  | @ Cl=0.1, Cd= | 0.035116
|  |  |  | @ Cl=0.4, Cd= | 0.056233
|  |  |  | @ Cl=0.6, Cd= | 0.068083
alpha (deg) | Cl | Cd | Cm | Cl/Cd
-20 | -0.6679 | 0.26099 | 0.0309 | -2.5591
-19.5 | -0.637 | 0.24222 | 0.0293 | -2.6298
-19 | -0.6167 | 0.23481 | 0.0256 | -2.6264
-18.5 | -0.5984 | 0.22887 | 0.0212 | -2.6146
-18 | -0.5857 | 0.2265 | 0.0156 | -2.5859
-17.5 | -0.5834 | 0.22913 | 0.0092 | -2.5462
-17 | -0.5438 | 0.20927 | 0.0089 | -2.5986
-16.5 | -0.5277 | 0.20391 | 0.0046 | -2.5879
-16 | -0.5276 | 0.20539 | -0.0017 | -2.5688
-15.5 | -0.4917 | 0.18984 | -0.0026 | -2.5901
-15 | -0.4789 | 0.18499 | -0.0069 | -2.5888
-14.5 | -0.4703 | 0.18026 | -0.0114 | -2.609
-14 | -0.444 | 0.17044 | -0.0131 | -2.605
-13.5 | -0.4492 | 0.16962 | -0.0187 | -2.6483
-13 | -0.4152 | 0.15732 | -0.0194 | -2.6392
-12.5 | -0.4264 | 0.15663 | -0.0252 | -2.7223
-12 | -0.3936 | 0.14526 | -0.0257 | -2.7096
-11.5 | -0.3768 | 0.13773 | -0.0278 | -2.7358
-11 | -0.3652 | 0.13126 | -0.0301 | -2.7823
-10.5 | -0.3543 | 0.12495 | -0.0323 | -2.8355
-10 | -0.3442 | 0.11876 | -0.0341 | -2.8983
-9.5 | -0.3415 | 0.11356 | -0.036 | -3.0072
-9 | -0.3534 | 0.11012 | -0.0377 | -3.2092
-8.5 | -0.3329 | 0.10284 | -0.0346 | -3.2371
-8 | -0.3662 | 0.10179 | -0.0278 | -3.5976
-7.5 | -0.4076 | 0.10119 | -0.0198 | -4.0281
-7 | -0.4173 | 0.09745 | -0.0129 | -4.2822
-6.5 | -0.4424 | 0.09491 | -0.0055 | -4.6613
-6 | -0.4515 | 0.09123 | 0.0019 | -4.949
-5.5 | -0.4596 | 0.08785 | 0.0107 | -5.2316
-3.5 | -0.419 | 0.06914 | 0.037 | -6.0602
-3 | -0.3934 | 0.04658 | -0.0342 | -8.4457
-2.5 | -0.3357 | 0.04144 | -0.0352 | -8.1009
-2 | -0.2815 | 0.03815 | -0.0345 | -7.3788
-1.5 | -0.2328 | 0.03519 | -0.0336 | -6.6155
-1 | -0.184 | 0.03355 | -0.0317 | -5.4844
-0.5 | -0.135 | 0.0324 | -0.0303 | -4.1667
0 | -0.0876 | 0.02849 | -0.0272 | -3.0748
0.5 | -0.044 | 0.02969 | -0.0261 | -1.482
1 | -0.0026 | 0.03103 | -0.0258 | -0.08379
1.5 | 0.0382 | 0.0325 | -0.0256 | 1.1754
2 | 0.078 | 0.03412 | -0.0256 | 2.286
2.5 | 0.1171 | 0.03589 | -0.0256 | 3.2627
3 | 0.1552 | 0.03781 | -0.0257 | 4.1047
3.5 | 0.1924 | 0.03991 | -0.0259 | 4.8208
4 | 0.2286 | 0.04222 | -0.0263 | 5.4145
4.5 | 0.2637 | 0.04473 | -0.0267 | 5.8954
5 | 0.2973 | 0.04747 | -0.0273 | 6.2629
5.5 | 0.3295 | 0.0505 | -0.0281 | 6.5248
6 | 0.405 | 0.05664 | -0.0378 | 7.1504
6.5 | 0.4844 | 0.06326 | -0.0472 | 7.6573
7 | 0.5454 | 0.06824 | -0.0521 | 7.9924
7.5 | 0.7087 | 0.06777 | -0.0566 | 10.4574
8 | 0.9405 | 0.04118 | -0.0406 | 22.8388
8.5 | 0.9429 | 0.04075 | -0.0245 | 23.1387
9 | 1.0999 | 0.04586 | -0.0272 | 23.9839
9.5 | 1.1602 | 0.05363 | -0.027 | 21.6334
10 | 1.1725 | 0.0614 | -0.0229 | 19.0961
10.5 | 1.1575 | 0.06884 | -0.0178 | 16.8144
11 | 1.1246 | 0.07659 | -0.0137 | 14.6834
11.5 | 1.0883 | 0.08587 | -0.0126 | 12.6738
12 | 1.0548 | 0.09682 | -0.0141 | 10.8944
12.5 | 0.9513 | 0.11614 | -0.027 | 8.191
13 | 0.9051 | 0.13808 | -0.0415 | 6.5549
13.5 | 0.8482 | 0.17168 | -0.0689 | 4.9406
14 | 0.8549 | 0.17968 | -0.0717 | 4.7579
14.5 | 0.8597 | 0.18709 | -0.0752 | 4.5951
15 | 0.8709 | 0.19492 | -0.0784 | 4.468

## 7. Re 50k Mach 0.50 (1)
BIGFOIL.COM POLAR EXPORT
GA 40-411
GA 40-411 |  |  |  | Cl Max: | 1.261 | at alpha= | 20 | deg
JavaFoil+Calcfoil stall+Eppler ext transition |  |  |  | L/D Max: | 36.992 | at alpha= | 5 | deg
Re: | 50000 |  |  | Cd Min: | 0.01802 | at alpha= | -0.5 | deg
Mach: | 0.5 |  |  | Cl=0 at alpha= | -3 | deg
|  |  |  | @ Cl=0.1, Cd= | 0.039623
|  |  |  | @ Cl=0.4, Cd= | 0.020191
|  |  |  | @ Cl=0.6, Cd= | 0.021653
alpha (deg) | Cl | Cd | Cm | Cl/Cd
-20 | -0.91 | 0.45215 | -0.02 | -2.012
-19.5 | -0.88 | 0.39929 | -0.019 | -2.205
-19 | -0.854 | 0.39821 | -0.019 | -2.145
-18.5 | -0.828 | 0.38711 | -0.019 | -2.14
-18 | -0.803 | 0.36525 | -0.019 | -2.198
-17.5 | -0.777 | 0.35575 | -0.02 | -2.184
-17 | -0.751 | 0.35337 | -0.02 | -2.126
-16.5 | -0.725 | 0.3542 | -0.021 | -2.047
-16 | -0.699 | 0.33897 | -0.021 | -2.063
-15.5 | -0.673 | 0.34038 | -0.021 | -1.978
-15 | -0.647 | 0.33722 | -0.022 | -1.919
-14.5 | -0.621 | 0.32515 | -0.022 | -1.909
-14 | -0.595 | 0.30851 | -0.023 | -1.927
-13.5 | -0.567 | 0.28653 | -0.021 | -1.977
-13 | -0.54 | 0.26666 | -0.021 | -2.025
-12.5 | -0.514 | 0.264 | -0.021 | -1.945
-12 | -0.487 | 0.24422 | -0.022 | -1.994
-11.5 | -0.46 | 0.24073 | -0.022 | -1.913
-11 | -0.434 | 0.23713 | -0.022 | -1.829
-10.5 | -0.407 | 0.22659 | -0.023 | -1.796
-10 | -0.38 | 0.22345 | -0.023 | -1.702
-9.5 | -0.353 | 0.23712 | -0.023 | -1.49
-9 | -0.326 | 0.20759 | -0.022 | -1.571
-8.5 | -0.299 | 0.19633 | -0.023 | -1.524
-8 | -0.272 | 0.21425 | -0.023 | -1.27
-7.5 | -0.245 | 0.21216 | -0.023 | -1.155
-7 | -0.218 | 0.21221 | -0.023 | -1.028
-6.5 | -0.191 | 0.09137 | -0.023 | -2.089
-6 | -0.164 | 0.10241 | -0.021 | -1.597
-5.5 | -0.136 | 0.07096 | -0.022 | -1.922
-5 | -0.109 | 0.06064 | -0.022 | -1.8
-4.5 | -0.082 | 0.05291 | -0.022 | -1.548
-4 | -0.09 | 0.06123 | -0.022 | -1.466
-3.5 | -0.049 | 0.05241 | -0.022 | -0.943
-3 | 0 | 0.0446 | -0.022 | 0.003
-2.5 | 0.053 | 0.04217 | -0.022 | 1.268
-2 | 0.108 | 0.03919 | -0.022 | 2.768
-1.5 | 0.164 | 0.03823 | -0.022 | 4.295
-1 | 0.22 | 0.03743 | -0.023 | 5.882
-0.5 | 0.342 | 0.01802 | -0.068 | 18.975
0 | 0.388 | 0.02012 | -0.069 | 19.292
0.5 | 0.452 | 0.0205 | -0.069 | 22.041
1 | 0.515 | 0.02102 | -0.07 | 24.519
1.5 | 0.579 | 0.02143 | -0.071 | 26.993
2 | 0.642 | 0.0221 | -0.072 | 29.042
2.5 | 0.704 | 0.02292 | -0.072 | 30.73
3 | 0.764 | 0.02379 | -0.073 | 32.115
3.5 | 0.824 | 0.02474 | -0.074 | 33.299
4 | 0.881 | 0.02602 | -0.075 | 33.872
4.5 | 0.936 | 0.02712 | -0.075 | 34.493
5 | 1.028 | 0.02778 | -0.081 | 36.992
5.5 | 0.9 | 0.04592 | -0.035 | 19.604
6 | 0.927 | 0.05107 | -0.029 | 18.161
6.5 | 0.939 | 0.0581 | -0.029 | 16.168
7 | 0.917 | 0.07102 | -0.029 | 12.911
7.5 | 0.746 | 0.09762 | -0.031 | 7.64
8 | 0.604 | 0.14364 | -0.032 | 4.205
8.5 | 0.631 | 0.18388 | -0.031 | 3.432
9 | 0.659 | 0.20781 | -0.035 | 3.171
9.5 | 0.686 | 0.23296 | -0.037 | 2.947
10 | 0.714 | 0.23227 | -0.037 | 3.072
10.5 | 0.742 | 0.24797 | -0.041 | 2.991
11 | 0.769 | 0.24986 | -0.042 | 3.078
11.5 | 0.796 | 0.26757 | -0.042 | 2.975
12 | 0.823 | 0.26844 | -0.043 | 3.066
12.5 | 0.85 | 0.27367 | -0.043 | 3.106
13 | 0.878 | 0.29832 | -0.045 | 2.941
13.5 | 0.907 | 0.32208 | -0.05 | 2.815
14 | 0.934 | 0.33477 | -0.05 | 2.789
14.5 | 0.961 | 0.33912 | -0.051 | 2.833
15 | 0.987 | 0.34497 | -0.052 | 2.862
15.5 | 1.014 | 0.35248 | -0.052 | 2.877
16 | 1.041 | 0.3597 | -0.053 | 2.894
16.5 | 1.068 | 0.36518 | -0.054 | 2.925
17 | 1.1 | 0.58043 | -0.06 | 1.895
17.5 | 1.127 | 0.41248 | -0.061 | 2.731
18 | 1.153 | 0.42943 | -0.061 | 2.685
18.5 | 1.18 | 0.42069 | -0.062 | 2.804
19 | 1.206 | 0.43445 | -0.063 | 2.776
19.5 | 1.233 | 0.44366 | -0.064 | 2.779
20 | 1.261 | 0.45479 | -0.066 | 2.773

## 8. Re 50k Mach 0.50 (2)
BIGFOIL.COM POLAR EXPORT
GA 40-411
GA 40-411 |  |  |  | Cl Max: | 1.1222 | at alpha= | 20 | deg
XFOIL ncrit=9 |  |  |  | L/D Max: | 20.872 | at alpha= | 8 | deg
Re: | 50000 |  |  | Cd Min: | 0.29937 | at alpha= | 20 | deg
Mach: | 0.5 |  |  | Cl=0 at alpha= | 1.3187 | deg
|  |  |  | @ Cl=0.1, Cd= | 0.038411
|  |  |  | @ Cl=0.4, Cd= | 0.059467
|  |  |  | @ Cl=0.6, Cd= | 0.068288
alpha (deg) | Cl | Cd | Cm | Cl/Cd
-20 | -0.705 | 0.26832 | 0.0409 | -2.6275
-19.5 | -0.6847 | 0.26386 | 0.0346 | -2.5949
-19 | -0.6716 | 0.26538 | 0.0273 | -2.5307
-18.5 | -0.6368 | 0.2458 | 0.0248 | -2.5907
-18 | -0.6127 | 0.23761 | 0.0201 | -2.5786
-17.5 | -0.5939 | 0.23323 | 0.014 | -2.5464
-17 | -0.5716 | 0.22499 | 0.0091 | -2.5406
-16.5 | -0.5451 | 0.21527 | 0.0054 | -2.5322
-16 | -0.5311 | 0.21249 | -0.0007 | -2.4994
-15.5 | -0.5031 | 0.20105 | -0.0041 | -2.5024
-15 | -0.4812 | 0.19386 | -0.0084 | -2.4822
-14.5 | -0.4687 | 0.18954 | -0.0138 | -2.4728
-14 | -0.4395 | 0.17904 | -0.0166 | -2.4548
-13.5 | -0.4274 | 0.17401 | -0.0215 | -2.4562
-13 | -0.4042 | 0.16578 | -0.0245 | -2.4382
-12.5 | -0.3823 | 0.15761 | -0.0277 | -2.4256
-12 | -0.3673 | 0.15112 | -0.0311 | -2.4305
-11.5 | -0.3546 | 0.14502 | -0.0344 | -2.4452
-11 | -0.341 | 0.13861 | -0.0371 | -2.4601
-10.5 | -0.3245 | 0.13163 | -0.0392 | -2.4652
-10 | -0.3083 | 0.12484 | -0.0406 | -2.4696
-9.5 | -0.3059 | 0.12016 | -0.0409 | -2.5458
-9 | -0.3276 | 0.11856 | -0.0373 | -2.7632
-8.5 | -0.344 | 0.11549 | -0.0307 | -2.9786
-8 | -0.3546 | 0.11218 | -0.0243 | -3.161
-7.5 | -0.3719 | 0.10919 | -0.0184 | -3.406
-7 | -0.384 | 0.10582 | -0.0125 | -3.6288
-6.5 | -0.3926 | 0.10209 | -0.006 | -3.8456
-6 | -0.3931 | 0.09787 | 0.0008 | -4.0166
-5.5 | -0.3869 | 0.09329 | 0.0079 | -4.1473
-4 | -0.3626 | 0.07849 | 0.0228 | -4.6197
-2.5 | -0.42 | 0.05078 | -0.033 | -8.271
-2 | -0.3618 | 0.0452 | -0.0354 | -8.0044
-1.5 | -0.3022 | 0.04106 | -0.0362 | -7.36
-1 | -0.2438 | 0.03828 | -0.0356 | -6.3689
0 | -0.13 | 0.03548 | -0.032 | -3.664
0.5 | -0.0782 | 0.03182 | -0.0292 | -2.4576
1 | -0.0297 | 0.03323 | -0.0272 | -0.89377
1.5 | 0.0169 | 0.03487 | -0.0269 | 0.48466
2 | 0.062 | 0.03668 | -0.0269 | 1.6903
2.5 | 0.1059 | 0.03868 | -0.027 | 2.7378
3 | 0.1484 | 0.04088 | -0.0272 | 3.6301
3.5 | 0.1897 | 0.04328 | -0.0276 | 4.3831
4 | 0.2296 | 0.04593 | -0.0281 | 4.9989
4.5 | 0.2681 | 0.04883 | -0.0288 | 5.4905
5 | 0.3049 | 0.05201 | -0.0296 | 5.8623
5.5 | 0.3965 | 0.05919 | -0.0416 | 6.6988
6 | 0.4697 | 0.06498 | -0.0487 | 7.2284
6.5 | 0.6186 | 0.06876 | -0.056 | 8.9965
7 | 0.6824 | 0.0717 | -0.056 | 9.5174
7.5 | 0.7612 | 0.07277 | -0.0543 | 10.4604
8 | 0.9526 | 0.04564 | -0.022 | 20.872
8.5 | 0.9886 | 0.05058 | -0.0163 | 19.5453
9 | 1.044 | 0.05709 | -0.013 | 18.2869
9.5 | 1.0478 | 0.06575 | -0.0115 | 15.9361
10 | 1.0144 | 0.07636 | -0.013 | 13.2844
10.5 | 0.9727 | 0.08925 | -0.018 | 10.8986
11 | 0.9327 | 0.10436 | -0.0263 | 8.9373
11.5 | 0.907 | 0.11995 | -0.0354 | 7.5615
12 | 0.8975 | 0.13438 | -0.0433 | 6.6788
12.5 | 0.8859 | 0.14929 | -0.0529 | 5.9341
13 | 0.8955 | 0.16172 | -0.0585 | 5.5373
14 | 0.8818 | 0.19298 | -0.0837 | 4.5694
14.5 | 0.8999 | 0.20212 | -0.0876 | 4.4523
15 | 0.9286 | 0.21376 | -0.0906 | 4.3441
15.5 | 0.9491 | 0.2231 | -0.0944 | 4.2541
16 | 0.9701 | 0.23278 | -0.0981 | 4.1675
16.5 | 0.9893 | 0.24162 | -0.1023 | 4.0944
17 | 1.0038 | 0.24815 | -0.1074 | 4.0451
17.5 | 1.0184 | 0.25503 | -0.113 | 3.9933
18 | 1.0378 | 0.26348 | -0.118 | 3.9388
18.5 | 1.0593 | 0.2726 | -0.1227 | 3.8859
19 | 1.0874 | 0.28535 | -0.1261 | 3.8108
19.5 | 1.1021 | 0.2904 | -0.1326 | 3.7951
20 | 1.1222 | 0.29937 | -0.1382 | 3.7485

## 9. Re 100k Mach 0.00 (1)
BIGFOIL.COM POLAR EXPORT
GA 40-411
GA 40-411 |  |  |  | Cl Max: | 1.061 | at alpha= | 6.5 | deg
JavaFoil+Calcfoil stall+Eppler ext transition |  |  |  | L/D Max: | 50.5 | at alpha= | 4.5 | deg
Re: | 100000 |  |  | Cd Min: | 0.01274 | at alpha= | 0 | deg
Mach: | 0 |  |  | Cl=0 at alpha= | -3 | deg
|  |  |  | @ Cl=0.1, Cd= | 0.034547
|  |  |  | @ Cl=0.4, Cd= | 0.012794
|  |  |  | @ Cl=0.6, Cd= | 0.014084
alpha (deg) | Cl | Cd | Cm | Cl/Cd
-15.5 | -0.318 | 0.18885 | -0.014 | -1.684
-15 | -0.33 | 0.17811 | -0.014 | -1.851
-14.5 | -0.341 | 0.15836 | -0.014 | -2.154
-14 | -0.352 | 0.15426 | -0.015 | -2.283
-13.5 | -0.363 | 0.14321 | -0.015 | -2.532
-13 | -0.372 | 0.13338 | -0.015 | -2.792
-12.5 | -0.381 | 0.12221 | -0.015 | -3.117
-12 | -0.388 | 0.11376 | -0.016 | -3.412
-11.5 | -0.394 | 0.10444 | -0.016 | -3.768
-11 | -0.397 | 0.09851 | -0.016 | -4.028
-10.5 | -0.398 | 0.08912 | -0.017 | -4.463
-10 | -0.396 | 0.08416 | -0.017 | -4.702
-9.5 | -0.391 | 0.08091 | -0.017 | -4.827
-9 | -0.382 | 0.0743 | -0.017 | -5.139
-8.5 | -0.369 | 0.06745 | -0.018 | -5.477
-8 | -0.353 | 0.07598 | -0.017 | -4.646
-7.5 | -0.333 | 0.05839 | -0.018 | -5.697
-7 | -0.308 | 0.06157 | -0.018 | -5.007
-6.5 | -0.28 | 0.05948 | -0.018 | -4.708
-6 | -0.248 | 0.05523 | -0.018 | -4.492
-5.5 | -0.213 | 0.05049 | -0.019 | -4.215
-5 | -0.175 | 0.04594 | -0.019 | -3.799
-4.5 | -0.134 | 0.04385 | -0.019 | -3.048
-4 | -0.091 | 0.04029 | -0.02 | -2.25
-3.5 | -0.046 | 0.03857 | -0.019 | -1.191
-3 | 0 | 0.03694 | -0.02 | 0.003
-2.5 | 0.047 | 0.0356 | -0.02 | 1.323
-2 | 0.095 | 0.03461 | -0.021 | 2.738
-1.5 | 0.143 | 0.034 | -0.021 | 4.199
-1 | 0.236 | 0.01365 | -0.061 | 17.309
-0.5 | 0.296 | 0.01372 | -0.062 | 21.594
0 | 0.349 | 0.01274 | -0.062 | 27.398
0.5 | 0.406 | 0.0128 | -0.063 | 31.743
1 | 0.463 | 0.01306 | -0.064 | 35.444
1.5 | 0.519 | 0.01353 | -0.064 | 38.382
2 | 0.575 | 0.01393 | -0.065 | 41.276
2.5 | 0.63 | 0.01427 | -0.066 | 44.17
3 | 0.683 | 0.01473 | -0.066 | 46.389
3.5 | 0.737 | 0.0153 | -0.067 | 48.145
4 | 0.789 | 0.01589 | -0.067 | 49.656
4.5 | 0.839 | 0.01662 | -0.068 | 50.5
5 | 0.92 | 0.01956 | -0.071 | 47.038
5.5 | 0.97 | 0.02035 | -0.072 | 47.649
6 | 1.016 | 0.02131 | -0.073 | 47.698
6.5 | 1.061 | 0.02198 | -0.073 | 48.273
7 | 0.914 | 0.04866 | -0.031 | 18.793
7.5 | 0.946 | 0.05228 | -0.027 | 18.1
8 | 0.976 | 0.05666 | -0.027 | 17.23
8.5 | 1.003 | 0.06212 | -0.027 | 16.144
9 | 1.026 | 0.06767 | -0.027 | 15.155
9.5 | 1.045 | 0.07342 | -0.027 | 14.227
10 | 1.05 | 0.0788 | -0.027 | 13.319
10.5 | 1.048 | 0.08621 | -0.027 | 12.156
11 | 1.04 | 0.09447 | -0.027 | 11.007
11.5 | 1.026 | 0.10238 | -0.028 | 10.016

## 10. Re 100k Mach 0.00 (2)
BIGFOIL.COM POLAR EXPORT
GA 40-411
GA 40-411 |  |  |  | Cl Max: | 1.2337 | at alpha= | 11 | deg
XFOIL ncrit=9 |  |  |  | L/D Max: | 55.2948 | at alpha= | 7 | deg
Re: | 100000 |  |  | Cd Min: | 0.19661 | at alpha= | 16 | deg
Mach: | 0 |  |  | Cl=0 at alpha= | -99 | deg
|  |  |  | @ Cl=0.1, Cd= | 0.02423
|  |  |  | @ Cl=0.4, Cd= | 0.029184
|  |  |  | @ Cl=0.6, Cd= | 0.036313
alpha (deg) | Cl | Cd | Cm | Cl/Cd
0 | 0.2915 | 0.02423 | -0.0813 | 12.0305
0.5 | 0.337 | 0.02514 | -0.0805 | 13.4049
1 | 0.3376 | 0.02697 | -0.0734 | 12.5176
1.5 | 0.3784 | 0.0283 | -0.0723 | 13.371
2 | 0.4136 | 0.02974 | -0.0704 | 13.9072
2.5 | 0.4404 | 0.03147 | -0.0677 | 13.9943
3 | 0.4906 | 0.03279 | -0.0679 | 14.9619
3.5 | 0.5403 | 0.03409 | -0.068 | 15.8492
4 | 0.5774 | 0.03566 | -0.0665 | 16.1918
4.5 | 0.6231 | 0.03698 | -0.0658 | 16.8496
5 | 0.6784 | 0.03786 | -0.0659 | 17.9186
5.5 | 0.7142 | 0.03919 | -0.0637 | 18.224
6 | 0.7753 | 0.03921 | -0.0635 | 19.773
6.5 | 0.9916 | 0.02187 | -0.0657 | 45.3406
7 | 1.0224 | 0.01849 | -0.0557 | 55.2948
7.5 | 0.9729 | 0.0241 | -0.0419 | 40.3693
8 | 0.9708 | 0.02798 | -0.0353 | 34.6962
8.5 | 0.9963 | 0.03133 | -0.0314 | 31.8002
9 | 1.0734 | 0.03512 | -0.0326 | 30.5638
9.5 | 1.1661 | 0.04277 | -0.0376 | 27.2644
10 | 1.1971 | 0.0481 | -0.0342 | 24.8877
10.5 | 1.2146 | 0.05497 | -0.0301 | 22.0957
11 | 1.2337 | 0.06363 | -0.0268 | 19.3887
11.5 | 1.1777 | 0.07159 | -0.0174 | 16.4506
12 | 1.1176 | 0.08167 | -0.0133 | 13.6843
12.5 | 1.0447 | 0.09536 | -0.016 | 10.9553
13.5 | 0.8801 | 0.15202 | -0.0533 | 5.7894
14 | 0.8779 | 0.16186 | -0.0577 | 5.4238
14.5 | 0.8816 | 0.17073 | -0.0615 | 5.1637
15 | 0.8948 | 0.17942 | -0.0638 | 4.9872
15.5 | 0.9128 | 0.18706 | -0.0654 | 4.8797
16 | 0.9021 | 0.19661 | -0.074 | 4.5883

## 11. Re 100k Mach 0.10 (1)
BIGFOIL.COM POLAR EXPORT
GA 40-411
GA 40-411 |  |  |  | Cl Max: | 1.046 | at alpha= | 10 | deg
JavaFoil+Calcfoil stall+Eppler ext transition |  |  |  | L/D Max: | 50.521 | at alpha= | 4.5 | deg
Re: | 100000 |  |  | Cd Min: | 0.01277 | at alpha= | 0 | deg
Mach: | 0.1 |  |  | Cl=0 at alpha= | -3 | deg
|  |  |  | @ Cl=0.1, Cd= | 0.034569
|  |  |  | @ Cl=0.4, Cd= | 0.012813
|  |  |  | @ Cl=0.6, Cd= | 0.014127
alpha (deg) | Cl | Cd | Cm | Cl/Cd
-15.5 | -0.277 | 0.19106 | -0.014 | -1.451
-15 | -0.291 | 0.18626 | -0.014 | -1.561
-14.5 | -0.304 | 0.16283 | -0.015 | -1.869
-14 | -0.318 | 0.1563 | -0.015 | -2.032
-13.5 | -0.33 | 0.14876 | -0.015 | -2.221
-13 | -0.343 | 0.13607 | -0.015 | -2.518
-12.5 | -0.354 | 0.12787 | -0.016 | -2.767
-12 | -0.364 | 0.11422 | -0.016 | -3.184
-11.5 | -0.372 | 0.10932 | -0.016 | -3.402
-11 | -0.378 | 0.09972 | -0.016 | -3.791
-10.5 | -0.382 | 0.09198 | -0.017 | -4.15
-10 | -0.382 | 0.08475 | -0.017 | -4.512
-9.5 | -0.38 | 0.08094 | -0.017 | -4.691
-9 | -0.373 | 0.07443 | -0.017 | -5.015
-8.5 | -0.363 | 0.06783 | -0.018 | -5.35
-8 | -0.348 | 0.07856 | -0.018 | -4.434
-7.5 | -0.33 | 0.05959 | -0.018 | -5.53
-7 | -0.306 | 0.05698 | -0.018 | -5.377
-6.5 | -0.279 | 0.06103 | -0.018 | -4.571
-6 | -0.248 | 0.05559 | -0.018 | -4.456
-5.5 | -0.213 | 0.05152 | -0.019 | -4.132
-5 | -0.175 | 0.04609 | -0.019 | -3.793
-4.5 | -0.134 | 0.04424 | -0.019 | -3.029
-4 | -0.091 | 0.04081 | -0.019 | -2.229
-3.5 | -0.046 | 0.03865 | -0.02 | -1.193
-3 | 0 | 0.03696 | -0.02 | 0.003
-2.5 | 0.047 | 0.03563 | -0.02 | 1.329
-2 | 0.095 | 0.03463 | -0.021 | 2.749
-1.5 | 0.143 | 0.03404 | -0.021 | 4.215
-1 | 0.237 | 0.0136 | -0.061 | 17.457
-0.5 | 0.298 | 0.01367 | -0.062 | 21.778
0 | 0.351 | 0.01277 | -0.063 | 27.459
0.5 | 0.408 | 0.01282 | -0.063 | 31.825
1 | 0.465 | 0.01315 | -0.064 | 35.355
1.5 | 0.522 | 0.0136 | -0.065 | 38.347
2 | 0.577 | 0.014 | -0.065 | 41.238
2.5 | 0.633 | 0.01431 | -0.066 | 44.241
3 | 0.686 | 0.01485 | -0.066 | 46.202
3.5 | 0.74 | 0.01535 | -0.067 | 48.196
4 | 0.792 | 0.01599 | -0.068 | 49.536
4.5 | 0.843 | 0.01669 | -0.068 | 50.521
5 | 0.924 | 0.01967 | -0.072 | 46.969
5.5 | 0.973 | 0.02047 | -0.072 | 47.554
6 | 1.02 | 0.02146 | -0.073 | 47.545
6.5 | 0.882 | 0.04531 | -0.032 | 19.471
7 | 0.918 | 0.04876 | -0.031 | 18.818
7.5 | 0.949 | 0.05263 | -0.027 | 18.034
8 | 0.978 | 0.05675 | -0.027 | 17.239
8.5 | 1.004 | 0.06225 | -0.027 | 16.129
9 | 1.026 | 0.06766 | -0.027 | 15.16
9.5 | 1.043 | 0.07377 | -0.027 | 14.143
10 | 1.046 | 0.07993 | -0.027 | 13.086
10.5 | 1.041 | 0.08785 | -0.028 | 11.855
11 | 1.03 | 0.09466 | -0.028 | 10.879
11.5 | 1.012 | 0.10494 | -0.028 | 9.639
12 | 0.987 | 0.11414 | -0.028 | 8.649
12.5 | 0.957 | 0.12666 | -0.028 | 7.559
13 | 0.923 | 0.1377 | -0.029 | 6.704
13.5 | 0.885 | 0.14799 | -0.028 | 5.981
14 | 0.845 | 0.16544 | -0.029 | 5.106
14.5 | 0.802 | 0.17837 | -0.028 | 4.498
15 | 0.759 | 0.20358 | -0.028 | 3.729

## 12. Re 100k Mach 0.10 (2)
BIGFOIL.COM POLAR EXPORT
GA 40-411
GA 40-411 |  |  |  | Cl Max: | 1.2301 | at alpha= | 11 | deg
XFOIL ncrit=9 |  |  |  | L/D Max: | 53.8889 | at alpha= | 7 | deg
Re: | 100000 |  |  | Cd Min: | 0.24415 | at alpha= | -20 | deg
Mach: | 0.1 |  |  | Cl=0 at alpha= | -2.9159 | deg
|  |  |  | @ Cl=0.1, Cd= | 0.024434
|  |  |  | @ Cl=0.4, Cd= | 0.029398
|  |  |  | @ Cl=0.6, Cd= | 0.036223
alpha (deg) | Cl | Cd | Cm | Cl/Cd
-20 | -0.6467 | 0.24415 | 0.0332 | -2.6488
-19.5 | -0.6265 | 0.23573 | 0.0302 | -2.6577
-19 | -0.6084 | 0.22929 | 0.0264 | -2.6534
-18.5 | -0.5904 | 0.22303 | 0.0223 | -2.6472
-18 | -0.5731 | 0.2171 | 0.018 | -2.6398
-17.5 | -0.5593 | 0.21348 | 0.0125 | -2.6199
-17 | -0.5533 | 0.21241 | 0.0065 | -2.6049
-16.5 | -0.5479 | 0.21 | 0.001 | -2.609
-16 | -0.5067 | 0.19086 | 0.002 | -2.6548
-15.5 | -0.4892 | 0.18403 | -0.0011 | -2.6583
-15 | -0.473 | 0.17753 | -0.0047 | -2.6643
-14.5 | -0.4588 | 0.17136 | -0.0087 | -2.6774
-14 | -0.4551 | 0.16805 | -0.0144 | -2.7081
-13.5 | -0.4537 | 0.16438 | -0.0205 | -2.7601
-13 | -0.4188 | 0.15071 | -0.0191 | -2.7788
-12.5 | -0.4036 | 0.14401 | -0.0218 | -2.8026
-12 | -0.396 | 0.1382 | -0.0262 | -2.8654
-11.5 | -0.4028 | 0.13463 | -0.0338 | -2.9919
-11 | -0.3767 | 0.12371 | -0.0332 | -3.045
-10.5 | -0.36 | 0.11687 | -0.035 | -3.0803
-10 | -0.3561 | 0.11086 | -0.0399 | -3.2122
-9.5 | -0.3739 | 0.10669 | -0.05 | -3.5045
-9 | -0.3412 | 0.09738 | -0.0453 | -3.5038
-8.5 | -0.3778 | 0.09649 | -0.0387 | -3.9154
-8 | -0.3823 | 0.09087 | -0.047 | -4.2071
-7.5 | -0.3524 | 0.08074 | -0.0599 | -4.3646
-7 | -0.3286 | 0.07042 | -0.0781 | -4.6663
-6.5 | -0.2891 | 0.0625 | -0.0846 | -4.6256
-6 | -0.2729 | 0.05767 | -0.0889 | -4.7321
-4 | -0.1117 | 0.03371 | -0.0886 | -3.3136
-3.5 | -0.0489 | 0.0296 | -0.0884 | -1.652
-3 | -0.0109 | 0.02791 | -0.0853 | -0.39054
-2.5 | 0.0539 | 0.0254 | -0.0861 | 2.122
-1.5 | 0.2839 | 0.02058 | -0.1026 | 13.7949
-1 | 0.3121 | 0.02121 | -0.0996 | 14.7148
0 | 0.2895 | 0.02438 | -0.0811 | 11.8745
0.5 | 0.3406 | 0.02522 | -0.0812 | 13.5052
1 | 0.3385 | 0.02709 | -0.0736 | 12.4954
1.5 | 0.3695 | 0.02859 | -0.0711 | 12.9241
2 | 0.4167 | 0.02984 | -0.0709 | 13.9645
2.5 | 0.4403 | 0.03163 | -0.0677 | 13.9203
3 | 0.4828 | 0.03312 | -0.0669 | 14.5773
3.5 | 0.546 | 0.03418 | -0.0686 | 15.9743
4 | 0.5828 | 0.03574 | -0.067 | 16.3067
4.5 | 0.6291 | 0.03704 | -0.0663 | 16.9843
5 | 0.6857 | 0.03788 | -0.0665 | 18.1019
6 | 0.7819 | 0.03918 | -0.0637 | 19.9566
6.5 | 0.9876 | 0.02252 | -0.0648 | 43.8544
7 | 1.0185 | 0.0189 | -0.0541 | 53.8889
7.5 | 0.9705 | 0.02452 | -0.0409 | 39.5799
8 | 0.9698 | 0.0284 | -0.0346 | 34.1479
8.5 | 0.9976 | 0.0317 | -0.0308 | 31.47
9 | 1.0777 | 0.0356 | -0.0321 | 30.2725
9.5 | 1.1694 | 0.04348 | -0.0369 | 26.8951
10 | 1.1975 | 0.04893 | -0.0331 | 24.4737
10.5 | 1.2109 | 0.0557 | -0.0287 | 21.7397
11 | 1.2301 | 0.06543 | -0.0262 | 18.8002
11.5 | 1.2076 | 0.08186 | -0.0207 | 14.752
12 | 1.1416 | 0.08588 | -0.0141 | 13.293
12.5 | 1.0723 | 0.09403 | -0.0142 | 11.4038
13.5 | 0.8789 | 0.15302 | -0.054 | 5.7437
14 | 0.8771 | 0.16291 | -0.0585 | 5.384
14.5 | 0.8816 | 0.17175 | -0.0622 | 5.133
15 | 0.9021 | 0.18024 | -0.063 | 5.005
15.5 | 0.9091 | 0.18817 | -0.0672 | 4.8313
16 | 0.9034 | 0.1975 | -0.0747 | 4.5742

## 13. Re 100k Mach 0.25 (1)
BIGFOIL.COM POLAR EXPORT
GA 40-411
GA 40-411 |  |  |  | Cl Max: | 1.041 | at alpha= | 6 | deg
JavaFoil+Calcfoil stall+Eppler ext transition |  |  |  | L/D Max: | 49.819 | at alpha= | 4.5 | deg
Re: | 100000 |  |  | Cd Min: | 0.01306 | at alpha= | 0 | deg
Mach: | 0.25 |  |  | Cl=0 at alpha= | -3 | deg
|  |  |  | @ Cl=0.1, Cd= | 0.034814
|  |  |  | @ Cl=0.4, Cd= | 0.013088
|  |  |  | @ Cl=0.6, Cd= | 0.014311
alpha (deg) | Cl | Cd | Cm | Cl/Cd
-13 | -0.057 | 0.17163 | -0.016 | -0.333
-12.5 | -0.054 | 0.15816 | -0.017 | -0.343
-12 | -0.108 | 0.14605 | -0.017 | -0.741
-11.5 | -0.162 | 0.12845 | -0.017 | -1.263
-11 | -0.202 | 0.11766 | -0.017 | -1.714
-10.5 | -0.234 | 0.10593 | -0.018 | -2.212
-10 | -0.261 | 0.09892 | -0.018 | -2.641
-9.5 | -0.282 | 0.08822 | -0.018 | -3.202
-9 | -0.297 | 0.07969 | -0.018 | -3.733
-8.5 | -0.306 | 0.07488 | -0.018 | -4.083
-8 | -0.307 | 0.07113 | -0.019 | -4.317
-7.5 | -0.301 | 0.06171 | -0.019 | -4.881
-7 | -0.288 | 0.05882 | -0.019 | -4.902
-6.5 | -0.269 | 0.06711 | -0.019 | -4.004
-6 | -0.243 | 0.05144 | -0.02 | -4.723
-5.5 | -0.212 | 0.05207 | -0.02 | -4.064
-5 | -0.176 | 0.04762 | -0.02 | -3.687
-4.5 | -0.136 | 0.04587 | -0.019 | -2.956
-4 | -0.093 | 0.04152 | -0.02 | -2.229
-3.5 | -0.047 | 0.03921 | -0.02 | -1.201
-3 | 0 | 0.0374 | -0.02 | 0.003
-2.5 | 0.049 | 0.03589 | -0.021 | 1.352
-2 | 0.098 | 0.03484 | -0.021 | 2.805
-1.5 | 0.147 | 0.0342 | -0.021 | 4.308
-1 | 0.244 | 0.01375 | -0.063 | 17.738
-0.5 | 0.306 | 0.01382 | -0.064 | 22.139
0 | 0.359 | 0.01306 | -0.064 | 27.496
0.5 | 0.418 | 0.0131 | -0.065 | 31.902
1 | 0.476 | 0.01342 | -0.066 | 35.48
1.5 | 0.534 | 0.01397 | -0.066 | 38.213
2 | 0.591 | 0.01423 | -0.067 | 41.565
2.5 | 0.648 | 0.01474 | -0.067 | 43.945
3 | 0.703 | 0.01526 | -0.068 | 46.065
3.5 | 0.758 | 0.01585 | -0.069 | 47.794
4 | 0.811 | 0.01654 | -0.069 | 49.025
4.5 | 0.862 | 0.01731 | -0.07 | 49.819
5 | 0.945 | 0.02038 | -0.073 | 46.375
5.5 | 0.995 | 0.02121 | -0.074 | 46.894
6 | 1.041 | 0.02233 | -0.075 | 46.617
6.5 | 0.9 | 0.04634 | -0.032 | 19.426
7 | 0.933 | 0.05002 | -0.027 | 18.644
7.5 | 0.962 | 0.05456 | -0.027 | 17.633
8 | 0.987 | 0.05894 | -0.028 | 16.742
8.5 | 1.006 | 0.06498 | -0.028 | 15.481
9 | 1.019 | 0.07157 | -0.028 | 14.238
9.5 | 1.026 | 0.07895 | -0.027 | 12.989
10 | 1.009 | 0.08683 | -0.028 | 11.626
10.5 | 0.981 | 0.09704 | -0.028 | 10.111
11 | 0.94 | 0.1083 | -0.028 | 8.684

## 14. Re 100k Mach 0.25 (2)
BIGFOIL.COM POLAR EXPORT
GA 40-411
GA 40-411 |  |  |  | Cl Max: | 1.1935 | at alpha= | 10 | deg
XFOIL ncrit=9 |  |  |  | L/D Max: | 47.0884 | at alpha= | 7 | deg
Re: | 100000 |  |  | Cd Min: | 0.24609 | at alpha= | -20 | deg
Mach: | 0.25 |  |  | Cl=0 at alpha= | -2.8469 | deg
|  |  |  | @ Cl=0.1, Cd= | 0.025484
|  |  |  | @ Cl=0.4, Cd= | 0.031098
|  |  |  | @ Cl=0.6, Cd= | 0.03821
alpha (deg) | Cl | Cd | Cm | Cl/Cd
-20 | -0.6547 | 0.24609 | 0.0358 | -2.6604
-19.5 | -0.6353 | 0.23916 | 0.0318 | -2.6564
-19 | -0.6164 | 0.23266 | 0.0276 | -2.6494
-18.5 | -0.5976 | 0.22629 | 0.0232 | -2.6409
-18 | -0.5804 | 0.22131 | 0.0181 | -2.6226
-17.5 | -0.5702 | 0.21995 | 0.0118 | -2.5924
-17 | -0.5646 | 0.21893 | 0.0059 | -2.5789
-16.5 | -0.527 | 0.2003 | 0.0057 | -2.6311
-16 | -0.5073 | 0.19295 | 0.0026 | -2.6292
-15.5 | -0.4895 | 0.18622 | -0.0011 | -2.6286
-15 | -0.4729 | 0.17979 | -0.0051 | -2.6303
-14.5 | -0.4619 | 0.17522 | -0.0103 | -2.6361
-14 | -0.4621 | 0.17312 | -0.0166 | -2.6692
-13.5 | -0.4331 | 0.16039 | -0.0177 | -2.7003
-13 | -0.4113 | 0.15233 | -0.0194 | -2.7001
-12.5 | -0.3986 | 0.14607 | -0.0232 | -2.7288
-12 | -0.4012 | 0.14267 | -0.0299 | -2.8121
-11.5 | -0.389 | 0.13402 | -0.0333 | -2.9026
-11 | -0.3611 | 0.12509 | -0.033 | -2.8867
-10.5 | -0.3511 | 0.11882 | -0.0368 | -2.9549
-10 | -0.3623 | 0.11501 | -0.0456 | -3.1502
-9.5 | -0.3338 | 0.10518 | -0.0438 | -3.1736
-9 | -0.3292 | 0.09979 | -0.0457 | -3.2989
-8.5 | -0.378 | 0.10045 | -0.037 | -3.7631
-8 | -0.3587 | 0.09117 | -0.0519 | -3.9344
-7.5 | -0.334 | 0.0825 | -0.0675 | -4.0485
-7 | -0.2951 | 0.0732 | -0.0763 | -4.0314
-6.5 | -0.2873 | 0.06658 | -0.0888 | -4.3151
-6 | -0.2512 | 0.05931 | -0.0884 | -4.2354
-5 | -0.2125 | 0.0497 | -0.0885 | -4.2757
-4 | -0.1141 | 0.0353 | -0.0915 | -3.2323
-3.5 | -0.0719 | 0.03177 | -0.0884 | -2.2631
-3 | -0.0113 | 0.02894 | -0.0882 | -0.39046
-2.5 | 0.0256 | 0.0276 | -0.0846 | 0.92754
-2 | 0.0847 | 0.02583 | -0.0846 | 3.2791
-1.5 | 0.2854 | 0.02129 | -0.1043 | 13.4054
-1 | 0.2816 | 0.0226 | -0.0966 | 12.4602
-0.5 | 0.2846 | 0.02379 | -0.0893 | 11.963
0 | 0.2948 | 0.02499 | -0.0828 | 11.7967
0.5 | 0.2908 | 0.02669 | -0.0745 | 10.8955
1 | 0.3549 | 0.02763 | -0.0765 | 12.8447
1.5 | 0.3615 | 0.02947 | -0.0703 | 12.2667
2 | 0.3973 | 0.03104 | -0.0685 | 12.7996
2.5 | 0.4548 | 0.03228 | -0.0695 | 14.0892
3 | 0.4837 | 0.03403 | -0.0669 | 14.2139
3.5 | 0.5208 | 0.03573 | -0.0653 | 14.576
4 | 0.5654 | 0.03725 | -0.0645 | 15.1785
4.5 | 0.6144 | 0.03861 | -0.064 | 15.913
5 | 0.6728 | 0.03953 | -0.0641 | 17.02
5.5 | 0.7229 | 0.0405 | -0.0631 | 17.8494
6 | 0.7802 | 0.04074 | -0.062 | 19.1507
6.5 | 1.0082 | 0.02207 | -0.0622 | 45.6819
7 | 1.0011 | 0.02126 | -0.0476 | 47.0884
7.5 | 0.9603 | 0.02686 | -0.037 | 35.752
8 | 0.9662 | 0.03068 | -0.0314 | 31.4928
8.5 | 1.0065 | 0.03373 | -0.0278 | 29.8399
9 | 1.0971 | 0.03826 | -0.029 | 28.6749
9.5 | 1.1767 | 0.04657 | -0.0319 | 25.2673
10 | 1.1935 | 0.05338 | -0.0275 | 22.3586
10.5 | 1.1816 | 0.059 | -0.021 | 20.0271
11 | 1.1614 | 0.06608 | -0.016 | 17.5757
11.5 | 1.1529 | 0.07595 | -0.0139 | 15.1797
12 | 1.0902 | 0.08279 | -0.012 | 13.1683
12.5 | 1.0194 | 0.0965 | -0.0171 | 10.5637
13 | 0.9656 | 0.11335 | -0.0264 | 8.5187
13.5 | 0.8756 | 0.15793 | -0.0577 | 5.5442
14 | 0.8811 | 0.16778 | -0.0615 | 5.2515
14.5 | 0.8978 | 0.17649 | -0.0632 | 5.087
15 | 0.9304 | 0.18559 | -0.0619 | 5.0132

## 15. Re 100k Mach 0.50 (1)
BIGFOIL.COM POLAR EXPORT
GA 40-411
GA 40-411 |  |  |  | Cl Max: | 1.263 | at alpha= | 20 | deg
JavaFoil+Calcfoil stall+Eppler ext transition |  |  |  | L/D Max: | 47.429 | at alpha= | 4.5 | deg
Re: | 100000 |  |  | Cd Min: | 0.01428 | at alpha= | 0 | deg
Mach: | 0.5 |  |  | Cl=0 at alpha= | -3 | deg
|  |  |  | @ Cl=0.1, Cd= | 0.036198
|  |  |  | @ Cl=0.4, Cd= | 0.014296
|  |  |  | @ Cl=0.6, Cd= | 0.015466
alpha (deg) | Cl | Cd | Cm | Cl/Cd
-20 | -0.91 | 0.34815 | -0.02 | -2.614
-19.5 | -0.881 | 0.31413 | -0.019 | -2.804
-19 | -0.854 | 0.31425 | -0.019 | -2.719
-18.5 | -0.829 | 0.30222 | -0.019 | -2.742
-18 | -0.803 | 0.29696 | -0.02 | -2.704
-17.5 | -0.777 | 0.29077 | -0.02 | -2.673
-17 | -0.751 | 0.28154 | -0.02 | -2.668
-16.5 | -0.725 | 0.28371 | -0.021 | -2.556
-16 | -0.699 | 0.27019 | -0.021 | -2.588
-15.5 | -0.673 | 0.25719 | -0.021 | -2.617
-15 | -0.647 | 0.25521 | -0.022 | -2.535
-14.5 | -0.621 | 0.24761 | -0.022 | -2.507
-14 | -0.595 | 0.24149 | -0.023 | -2.462
-13.5 | -0.567 | 0.22233 | -0.021 | -2.548
-13 | -0.54 | 0.21674 | -0.021 | -2.492
-12.5 | -0.514 | 0.20725 | -0.021 | -2.478
-12 | -0.487 | 0.19199 | -0.022 | -2.537
-11.5 | -0.46 | 0.18858 | -0.022 | -2.442
-11 | -0.434 | 0.18513 | -0.023 | -2.343
-10.5 | -0.407 | 0.17746 | -0.023 | -2.294
-10 | -0.38 | 0.17434 | -0.023 | -2.181
-9.5 | -0.353 | 0.17576 | -0.024 | -2.011
-9 | -0.326 | 0.1545 | -0.022 | -2.111
-8.5 | -0.299 | 0.15157 | -0.023 | -1.974
-8 | -0.272 | 0.15699 | -0.023 | -1.734
-7.5 | -0.245 | 0.15493 | -0.023 | -1.582
-7 | -0.218 | 0.15424 | -0.024 | -1.414
-6.5 | -0.191 | 0.07709 | -0.023 | -2.476
-6 | -0.164 | 0.08466 | -0.022 | -1.932
-5.5 | -0.136 | 0.06053 | -0.022 | -2.253
-5 | -0.109 | 0.05214 | -0.023 | -2.094
-4.5 | -0.082 | 0.0469 | -0.023 | -1.747
-4 | -0.09 | 0.05251 | -0.023 | -1.709
-3.5 | -0.049 | 0.04607 | -0.022 | -1.073
-3 | 0 | 0.04011 | -0.023 | 0.003
-2.5 | 0.053 | 0.03818 | -0.022 | 1.4
-2 | 0.108 | 0.03586 | -0.023 | 3.025
-1.5 | 0.164 | 0.03502 | -0.023 | 4.689
-1 | 0.22 | 0.03435 | -0.024 | 6.409
-0.5 | 0.342 | 0.01447 | -0.07 | 23.641
0 | 0.397 | 0.01428 | -0.071 | 27.764
0.5 | 0.461 | 0.01462 | -0.071 | 31.54
1 | 0.525 | 0.01491 | -0.072 | 35.232
1.5 | 0.589 | 0.01537 | -0.073 | 38.323
2 | 0.653 | 0.01593 | -0.074 | 40.99
2.5 | 0.716 | 0.01656 | -0.074 | 43.227
3 | 0.776 | 0.01724 | -0.075 | 45
3.5 | 0.836 | 0.01803 | -0.075 | 46.358
4 | 0.893 | 0.01904 | -0.076 | 46.926
4.5 | 0.947 | 0.01997 | -0.077 | 47.429
5 | 1.032 | 0.02381 | -0.081 | 43.345
5.5 | 1.076 | 0.02531 | -0.082 | 42.504
6 | 0.928 | 0.04653 | -0.029 | 19.931
6.5 | 0.939 | 0.05228 | -0.029 | 17.966
7 | 0.917 | 0.06197 | -0.03 | 14.797
7.5 | 0.746 | 0.08252 | -0.031 | 9.039
8 | 0.604 | 0.07325 | -0.032 | 8.245
8.5 | 0.631 | 0.14685 | -0.032 | 4.298
9 | 0.659 | 0.16477 | -0.035 | 3.999
9.5 | 0.686 | 0.17239 | -0.037 | 3.982
10 | 0.714 | 0.17285 | -0.037 | 4.129
10.5 | 0.742 | 0.19293 | -0.041 | 3.844
11 | 0.769 | 0.19297 | -0.042 | 3.985
11.5 | 0.796 | 0.20824 | -0.042 | 3.823
12 | 0.823 | 0.21105 | -0.043 | 3.9
12.5 | 0.85 | 0.21899 | -0.043 | 3.882
13 | 0.878 | 0.22846 | -0.045 | 3.841
13.5 | 0.907 | 0.25289 | -0.05 | 3.586
14 | 0.934 | 0.25917 | -0.051 | 3.603
14.5 | 0.961 | 0.25911 | -0.051 | 3.708
15 | 0.987 | 0.26339 | -0.052 | 3.749
15.5 | 1.014 | 0.27433 | -0.053 | 3.698
16 | 1.041 | 0.27806 | -0.053 | 3.744
16.5 | 1.069 | 0.29025 | -0.055 | 3.682
17 | 1.1 | 0.4286 | -0.06 | 2.567
17.5 | 1.127 | 0.32214 | -0.061 | 3.498
18 | 1.153 | 0.33452 | -0.061 | 3.447
18.5 | 1.18 | 0.33621 | -0.062 | 3.509
19 | 1.206 | 0.34042 | -0.063 | 3.544
19.5 | 1.233 | 0.35217 | -0.064 | 3.501
20 | 1.263 | 0.36155 | -0.067 | 3.492

## 16. Re 100k Mach 0.50 (2)
BIGFOIL.COM POLAR EXPORT
GA 40-411
GA 40-411 |  |  |  | Cl Max: | 1.1366 | at alpha= | 20 | deg
XFOIL ncrit=9 |  |  |  | L/D Max: | 32.0421 | at alpha= | 7 | deg
Re: | 100000 |  |  | Cd Min: | 0.30191 | at alpha= | 20 | deg
Mach: | 0.5 |  |  | Cl=0 at alpha= | -2.0709 | deg
|  |  |  | @ Cl=0.1, Cd= | 0.029986
|  |  |  | @ Cl=0.4, Cd= | 0.035302
|  |  |  | @ Cl=0.6, Cd= | 0.042859
alpha (deg) | Cl | Cd | Cm | Cl/Cd
-20 | -0.7058 | 0.26596 | 0.0438 | -2.6538
-19.5 | -0.6826 | 0.25852 | 0.0382 | -2.6404
-19 | -0.6617 | 0.25394 | 0.0315 | -2.6057
-18.5 | -0.6479 | 0.2541 | 0.024 | -2.5498
-18 | -0.6155 | 0.23666 | 0.0214 | -2.6008
-17.5 | -0.5905 | 0.22731 | 0.0173 | -2.5978
-17 | -0.5671 | 0.21945 | 0.0127 | -2.5842
-16.5 | -0.5443 | 0.21196 | 0.0078 | -2.5679
-16 | -0.5231 | 0.20547 | 0.0022 | -2.5459
-15.5 | -0.511 | 0.20319 | -0.0047 | -2.5149
-15 | -0.4973 | 0.19813 | -0.0104 | -2.51
-14.5 | -0.458 | 0.18198 | -0.0114 | -2.5168
-14 | -0.4357 | 0.17429 | -0.0153 | -2.4999
-13.5 | -0.4189 | 0.16847 | -0.0206 | -2.4865
-13 | -0.4221 | 0.16801 | -0.0282 | -2.5124
-12.5 | -0.3794 | 0.1527 | -0.0285 | -2.4846
-12 | -0.3591 | 0.1453 | -0.032 | -2.4714
-11.5 | -0.3529 | 0.14085 | -0.0381 | -2.5055
-11 | -0.3378 | 0.13296 | -0.0423 | -2.5406
-10.5 | -0.3109 | 0.1244 | -0.0439 | -2.4992
-10 | -0.3108 | 0.12014 | -0.0493 | -2.587
-9.5 | -0.358 | 0.12214 | -0.0466 | -2.9311
-9 | -0.3131 | 0.11073 | -0.0463 | -2.8276
-8.5 | -0.2936 | 0.10307 | -0.0606 | -2.8485
-8 | -0.2665 | 0.09557 | -0.0735 | -2.7885
-7.5 | -0.2251 | 0.08585 | -0.0795 | -2.622
-7 | -0.1918 | 0.07819 | -0.0855 | -2.453
-6.5 | -0.1812 | 0.07231 | -0.0904 | -2.5059
-6 | -0.1898 | 0.06726 | -0.0944 | -2.8219
-5.5 | -0.185 | 0.06251 | -0.0935 | -2.9595
-5 | -0.1881 | 0.05886 | -0.0901 | -3.1957
-4 | -0.144 | 0.04368 | -0.0995 | -3.2967
-3.5 | -0.1095 | 0.03955 | -0.0958 | -2.7686
-3 | -0.0843 | 0.0367 | -0.0908 | -2.297
-2.5 | -0.0224 | 0.03339 | -0.0901 | -0.67086
-2 | 0.0037 | 0.03226 | -0.084 | 0.11469
-1.5 | 0.0685 | 0.03041 | -0.0835 | 2.2525
-1 | 0.0936 | 0.03014 | -0.0776 | 3.1055
-0.5 | 0.2031 | 0.0275 | -0.0823 | 7.3855
0 | 0.2109 | 0.02871 | -0.0748 | 7.3459
0.5 | 0.2602 | 0.02992 | -0.0736 | 8.6965
1 | 0.2842 | 0.03152 | -0.0694 | 9.0165
1.5 | 0.3344 | 0.03306 | -0.0687 | 10.1149
2 | 0.3859 | 0.03462 | -0.0682 | 11.1467
2.5 | 0.4229 | 0.03641 | -0.066 | 11.6149
3 | 0.4669 | 0.03821 | -0.0647 | 12.2193
3.5 | 0.5169 | 0.03994 | -0.064 | 12.9419
4.5 | 0.6157 | 0.04341 | -0.0618 | 14.1834
5 | 0.6712 | 0.04482 | -0.0607 | 14.9755
5.5 | 0.7207 | 0.04626 | -0.0588 | 15.5793
6 | 0.7833 | 0.04682 | -0.057 | 16.73
7 | 0.9744 | 0.03041 | -0.0352 | 32.0421
7.5 | 0.9457 | 0.03694 | -0.029 | 25.601
8 | 0.9725 | 0.04003 | -0.0228 | 24.2943
8.5 | 1.0483 | 0.04297 | -0.0176 | 24.3961
9 | 1.0877 | 0.04896 | -0.0141 | 22.2161
9.5 | 1.0934 | 0.05683 | -0.0114 | 19.2398
10 | 1.0684 | 0.06554 | -0.0102 | 16.3015
10.5 | 1.0364 | 0.07573 | -0.0117 | 13.6855
11 | 0.9978 | 0.08789 | -0.0164 | 11.3528
11.5 | 0.9616 | 0.10203 | -0.0241 | 9.4247
12 | 0.9337 | 0.11764 | -0.0337 | 7.9369
12.5 | 0.9208 | 0.13279 | -0.0427 | 6.9343
13 | 0.9036 | 0.15201 | -0.056 | 5.9443
13.5 | 0.9122 | 0.16413 | -0.0616 | 5.5578
14 | 0.9212 | 0.1854 | -0.0733 | 4.9687
14.5 | 0.9185 | 0.19441 | -0.0812 | 4.7246
15 | 0.9555 | 0.20644 | -0.0818 | 4.6285
15.5 | 0.9612 | 0.21352 | -0.0883 | 4.5017
16 | 0.9675 | 0.22178 | -0.0958 | 4.3624
16.5 | 1.0098 | 0.23642 | -0.0953 | 4.2712
17 | 1.004 | 0.24001 | -0.1061 | 4.1832
17.5 | 1.0424 | 0.25493 | -0.1063 | 4.089
18 | 1.0424 | 0.25797 | -0.1167 | 4.0408
18.5 | 1.0804 | 0.27411 | -0.1168 | 3.9415
19 | 1.0823 | 0.27618 | -0.1278 | 3.9188
19.5 | 1.1043 | 0.28528 | -0.1326 | 3.8709
20 | 1.1366 | 0.30191 | -0.1341 | 3.7647

## 17. Re 250k Mach 0.00 (1)
BIGFOIL.COM POLAR EXPORT
GA 40-411
GA 40-411 |  |  |  | Cl Max: | 1.11 | at alpha= | 7 | deg
JavaFoil+Calcfoil stall+Eppler ext transition |  |  |  | L/D Max: | 87.169 | at alpha= | 4.5 | deg
Re: | 250000 |  |  | Cd Min: | 0.00817 | at alpha= | 0 | deg
Mach: | 0 |  |  | Cl=0 at alpha= | -3 | deg
|  |  |  | @ Cl=0.1, Cd= | 0.031599
|  |  |  | @ Cl=0.4, Cd= | 0.008334
|  |  |  | @ Cl=0.6, Cd= | 0.0086133
alpha (deg) | Cl | Cd | Cm | Cl/Cd
-15.5 | -0.318 | 0.14809 | -0.015 | -2.148
-15 | -0.33 | 0.13934 | -0.015 | -2.366
-14.5 | -0.341 | 0.13067 | -0.015 | -2.611
-14 | -0.352 | 0.12297 | -0.015 | -2.865
-13.5 | -0.363 | 0.12004 | -0.015 | -3.022
-13 | -0.372 | 0.11129 | -0.016 | -3.346
-12.5 | -0.381 | 0.10439 | -0.016 | -3.65
-12 | -0.388 | 0.09637 | -0.016 | -4.028
-11.5 | -0.394 | 0.09158 | -0.016 | -4.298
-11 | -0.397 | 0.0856 | -0.017 | -4.637
-10.5 | -0.398 | 0.07956 | -0.017 | -5
-10 | -0.396 | 0.07332 | -0.017 | -5.398
-9.5 | -0.391 | 0.06973 | -0.017 | -5.601
-9 | -0.382 | 0.06498 | -0.018 | -5.877
-8.5 | -0.369 | 0.0605 | -0.018 | -6.108
-8 | -0.353 | 0.05655 | -0.018 | -6.243
-7.5 | -0.333 | 0.05237 | -0.019 | -6.354
-7 | -0.308 | 0.05039 | -0.019 | -6.12
-6.5 | -0.28 | 0.05201 | -0.018 | -5.384
-6 | -0.248 | 0.04841 | -0.019 | -5.125
-5.5 | -0.213 | 0.04477 | -0.019 | -4.753
-5 | -0.175 | 0.0413 | -0.019 | -4.226
-4.5 | -0.134 | 0.03953 | -0.019 | -3.381
-4 | -0.091 | 0.03678 | -0.02 | -2.465
-3.5 | -0.046 | 0.03512 | -0.02 | -1.308
-3 | 0 | 0.03365 | -0.02 | 0.004
-2.5 | 0.047 | 0.03252 | -0.021 | 1.449
-2 | 0.095 | 0.03166 | -0.021 | 2.993
-1.5 | 0.143 | 0.03107 | -0.022 | 4.595
-1 | 0.236 | 0.01023 | -0.063 | 23.11
-0.5 | 0.296 | 0.01019 | -0.063 | 29.07
0 | 0.359 | 0.00817 | -0.064 | 43.932
0.5 | 0.419 | 0.00841 | -0.065 | 49.768
1 | 0.478 | 0.00853 | -0.066 | 56.083
1.5 | 0.538 | 0.00875 | -0.067 | 61.523
2 | 0.598 | 0.00861 | -0.068 | 69.472
2.5 | 0.658 | 0.00871 | -0.069 | 75.579
3 | 0.716 | 0.0089 | -0.07 | 80.507
3.5 | 0.775 | 0.00942 | -0.071 | 82.264
4 | 0.832 | 0.00967 | -0.072 | 86.061
4.5 | 0.875 | 0.01004 | -0.071 | 87.169
5 | 0.929 | 0.01583 | -0.072 | 58.65
5.5 | 0.977 | 0.01653 | -0.073 | 59.081
6 | 1.024 | 0.01744 | -0.073 | 58.704
6.5 | 1.068 | 0.01808 | -0.074 | 59.074
7 | 1.11 | 0.01905 | -0.075 | 58.249
7.5 | 0.95 | 0.04814 | -0.036 | 19.74
8 | 0.977 | 0.05197 | -0.031 | 18.807
8.5 | 1.003 | 0.05611 | -0.027 | 17.874
9 | 1.026 | 0.06052 | -0.027 | 16.948
9.5 | 1.045 | 0.06517 | -0.027 | 16.028
10 | 1.05 | 0.07001 | -0.027 | 14.992
10.5 | 1.048 | 0.07596 | -0.028 | 13.796
11 | 1.04 | 0.08149 | -0.028 | 12.761
11.5 | 1.026 | 0.08861 | -0.028 | 11.574
12 | 1.006 | 0.09615 | -0.028 | 10.458

## 18. Re 250k Mach 0.00 (2)
BIGFOIL.COM POLAR EXPORT
GA 40-411
GA 40-411 |  |  |  | Cl Max: | 1.2269 | at alpha= | 11.5 | deg
XFOIL ncrit=9 |  |  |  | L/D Max: | 89.918 | at alpha= | 6 | deg
Re: | 250000 |  |  | Cd Min: | 0.06061 | at alpha= | 12 | deg
Mach: | 0 |  |  | Cl=0 at alpha= | -99 | deg
|  |  |  | @ Cl=0.1, Cd= | 0.01075
|  |  |  | @ Cl=0.4, Cd= | 0.01075
|  |  |  | @ Cl=0.6, Cd= | 0.011663
alpha (deg) | Cl | Cd | Cm | Cl/Cd
0 | 0.3754 | 0.01075 | -0.0754 | 34.9209
0.5 | 0.4554 | 0.01075 | -0.0814 | 42.3628
1 | 0.4983 | 0.01096 | -0.0799 | 45.4653
1.5 | 0.5407 | 0.01126 | -0.0783 | 48.0195
2 | 0.5856 | 0.01151 | -0.0767 | 50.8775
2.5 | 0.6298 | 0.01198 | -0.0754 | 52.571
3 | 0.6791 | 0.01227 | -0.0745 | 55.3464
3.5 | 0.7289 | 0.0127 | -0.074 | 57.3937
4 | 0.7824 | 0.01282 | -0.0736 | 61.0296
4.5 | 0.8348 | 0.01281 | -0.073 | 65.1678
5 | 0.8868 | 0.01141 | -0.0705 | 77.7213
5.5 | 0.938 | 0.01113 | -0.0693 | 84.2767
6 | 0.9864 | 0.01097 | -0.0676 | 89.918
6.5 | 0.995 | 0.01348 | -0.0603 | 73.8131
7 | 0.9824 | 0.01785 | -0.0514 | 55.0364
7.5 | 0.9962 | 0.01993 | -0.0456 | 49.9849
8 | 1.0058 | 0.02266 | -0.0403 | 44.3866
8.5 | 1.03 | 0.02477 | -0.0371 | 41.5826
9 | 1.0539 | 0.02797 | -0.0335 | 37.6797
9.5 | 1.0902 | 0.03014 | -0.0315 | 36.1712
10 | 1.1769 | 0.03609 | -0.0349 | 32.6101
10.5 | 1.2018 | 0.03906 | -0.0313 | 30.768
11 | 1.2262 | 0.04462 | -0.0283 | 27.481
11.5 | 1.2269 | 0.05205 | -0.0237 | 23.5716
12 | 1.2062 | 0.06061 | -0.0191 | 19.901

## 19. Re 250k Mach 0.10 (1)
BIGFOIL.COM POLAR EXPORT
GA 40-411
GA 40-411 |  |  |  | Cl Max: | 1.113 | at alpha= | 7 | deg
JavaFoil+Calcfoil stall+Eppler ext transition |  |  |  | L/D Max: | 86.79 | at alpha= | 4.5 | deg
Re: | 250000 |  |  | Cd Min: | 0.00819 | at alpha= | 0 | deg
Mach: | 0.1 |  |  | Cl=0 at alpha= | -3 | deg
|  |  |  | @ Cl=0.1, Cd= | 0.031604
|  |  |  | @ Cl=0.4, Cd= | 0.0083525
|  |  |  | @ Cl=0.6, Cd= | 0.0086625
alpha (deg) | Cl | Cd | Cm | Cl/Cd
-15.5 | -0.277 | 0.15567 | -0.015 | -1.782
-15 | -0.291 | 0.14697 | -0.015 | -1.979
-14.5 | -0.304 | 0.13044 | -0.015 | -2.333
-14 | -0.318 | 0.12682 | -0.015 | -2.505
-13.5 | -0.33 | 0.12132 | -0.016 | -2.724
-13 | -0.343 | 0.11423 | -0.016 | -3
-12.5 | -0.354 | 0.1066 | -0.016 | -3.32
-12 | -0.364 | 0.09914 | -0.016 | -3.67
-11.5 | -0.372 | 0.09361 | -0.017 | -3.974
-11 | -0.378 | 0.08765 | -0.017 | -4.314
-10.5 | -0.382 | 0.08025 | -0.017 | -4.757
-10 | -0.382 | 0.07383 | -0.017 | -5.18
-9.5 | -0.38 | 0.06985 | -0.017 | -5.436
-9 | -0.373 | 0.06631 | -0.018 | -5.63
-8.5 | -0.363 | 0.0608 | -0.018 | -5.971
-8 | -0.348 | 0.0576 | -0.018 | -6.049
-7.5 | -0.33 | 0.05249 | -0.019 | -6.278
-7 | -0.306 | 0.05084 | -0.019 | -6.027
-6.5 | -0.279 | 0.05224 | -0.019 | -5.34
-6 | -0.248 | 0.04855 | -0.019 | -5.102
-5.5 | -0.213 | 0.04515 | -0.019 | -4.714
-5 | -0.175 | 0.04137 | -0.019 | -4.226
-4.5 | -0.134 | 0.0396 | -0.019 | -3.384
-4 | -0.091 | 0.03686 | -0.02 | -2.468
-3.5 | -0.046 | 0.03513 | -0.02 | -1.313
-3 | 0 | 0.03374 | -0.02 | 0.004
-2.5 | 0.047 | 0.03255 | -0.021 | 1.454
-2 | 0.095 | 0.03166 | -0.021 | 3.007
-1.5 | 0.143 | 0.03112 | -0.022 | 4.611
-1 | 0.238 | 0.01023 | -0.063 | 23.208
-0.5 | 0.298 | 0.0102 | -0.064 | 29.186
0 | 0.361 | 0.00819 | -0.065 | 44.012
0.5 | 0.421 | 0.00844 | -0.066 | 49.867
1 | 0.481 | 0.00855 | -0.066 | 56.268
1.5 | 0.541 | 0.00881 | -0.067 | 61.441
2 | 0.601 | 0.00866 | -0.068 | 69.466
2.5 | 0.661 | 0.00872 | -0.069 | 75.82
3 | 0.72 | 0.00891 | -0.07 | 80.802
3.5 | 0.779 | 0.00945 | -0.071 | 82.422
4 | 0.828 | 0.00976 | -0.071 | 84.882
4.5 | 0.879 | 0.01012 | -0.072 | 86.79
5 | 0.932 | 0.01593 | -0.072 | 58.505
5.5 | 0.98 | 0.01671 | -0.073 | 58.665
6 | 1.028 | 0.01757 | -0.074 | 58.48
6.5 | 1.072 | 0.01826 | -0.074 | 58.702
7 | 1.113 | 0.01921 | -0.075 | 57.943
7.5 | 0.952 | 0.04845 | -0.035 | 19.646
8 | 0.978 | 0.05201 | -0.028 | 18.814
8.5 | 1.004 | 0.05629 | -0.027 | 17.839
9 | 1.026 | 0.06068 | -0.027 | 16.905
9.5 | 1.043 | 0.06556 | -0.027 | 15.915
10 | 1.046 | 0.07044 | -0.028 | 14.851
10.5 | 1.042 | 0.07663 | -0.028 | 13.591
11 | 1.03 | 0.08238 | -0.028 | 12.502
11.5 | 1.012 | 0.09023 | -0.028 | 11.212
12 | 0.987 | 0.09714 | -0.028 | 10.162

## 20. Re 250k Mach 0.10 (2)
BIGFOIL.COM POLAR EXPORT
GA 40-411
GA 40-411 |  |  |  | Cl Max: | 1.2201 | at alpha= | 11 | deg
XFOIL ncrit=9 |  |  |  | L/D Max: | 90.0454 | at alpha= | 6 | deg
Re: | 250000 |  |  | Cd Min: | 0.24104 | at alpha= | -20 | deg
Mach: | 0.1 |  |  | Cl=0 at alpha= | -3.179 | deg
|  |  |  | @ Cl=0.1, Cd= | 0.014264
|  |  |  | @ Cl=0.4, Cd= | 0.010807
|  |  |  | @ Cl=0.6, Cd= | 0.011701
alpha (deg) | Cl | Cd | Cm | Cl/Cd
-20 | -0.6444 | 0.24104 | 0.0361 | -2.6734
-19.5 | -0.6265 | 0.2347 | 0.0319 | -2.6694
-19 | -0.6086 | 0.22829 | 0.0276 | -2.6659
-18.5 | -0.591 | 0.2222 | 0.023 | -2.6598
-18 | -0.5764 | 0.21709 | 0.0177 | -2.6551
-17 | -0.5408 | 0.20174 | 0.0108 | -2.6807
-16.5 | -0.5231 | 0.195 | 0.0076 | -2.6826
-16 | -0.5062 | 0.18842 | 0.004 | -2.6866
-15.5 | -0.49 | 0.18174 | 0.0003 | -2.6962
-15 | -0.4746 | 0.17525 | -0.004 | -2.7081
-14.5 | -0.4655 | 0.1699 | -0.0094 | -2.7398
-14 | -0.4577 | 0.16396 | -0.0144 | -2.7915
-13.5 | -0.4458 | 0.15694 | -0.0188 | -2.8406
-13 | -0.4203 | 0.1466 | -0.0182 | -2.867
-12.5 | -0.4057 | 0.13985 | -0.021 | -2.901
-12 | -0.3929 | 0.13302 | -0.0241 | -2.9537
-11.5 | -0.3811 | 0.12606 | -0.0275 | -3.0232
-11 | -0.3721 | 0.11914 | -0.0321 | -3.1232
-10.5 | -0.3648 | 0.11239 | -0.0377 | -3.2458
-10 | -0.3586 | 0.10528 | -0.0447 | -3.4062
-9.5 | -0.3494 | 0.09568 | -0.0478 | -3.6518
-9 | -0.3099 | 0.08781 | -0.0554 | -3.5292
-8.5 | -0.2933 | 0.08009 | -0.0624 | -3.6621
-8 | -0.2969 | 0.07335 | -0.066 | -4.0477
-7.5 | -0.3076 | 0.06562 | -0.0722 | -4.6876
-7 | -0.3011 | 0.05872 | -0.0772 | -5.1277
-6 | -0.2624 | 0.04348 | -0.0788 | -6.035
-5.5 | -0.2274 | 0.03847 | -0.0787 | -5.9111
-5 | -0.1889 | 0.03286 | -0.0781 | -5.7486
-4.5 | -0.1442 | 0.02909 | -0.0776 | -4.957
-4 | -0.0976 | 0.02553 | -0.0773 | -3.823
-3.5 | -0.0346 | 0.0204 | -0.0742 | -1.6961
-3 | 0.0193 | 0.01696 | -0.0733 | 1.138
-2.5 | 0.0718 | 0.0149 | -0.0727 | 4.8188
-2 | 0.1241 | 0.01372 | -0.072 | 9.0452
-1.5 | 0.1736 | 0.01198 | -0.0718 | 14.4908
-1 | 0.2001 | 0.01047 | -0.0644 | 19.1117
-0.5 | 0.284 | 0.01074 | -0.0672 | 26.4432
0 | 0.3759 | 0.01081 | -0.0755 | 34.7734
0.5 | 0.4583 | 0.0108 | -0.0818 | 42.4352
1 | 0.501 | 0.01104 | -0.0804 | 45.3804
1.5 | 0.5438 | 0.01132 | -0.0787 | 48.0389
2 | 0.5889 | 0.01158 | -0.0771 | 50.8549
2.5 | 0.633 | 0.01206 | -0.0757 | 52.4876
3 | 0.6828 | 0.01234 | -0.0749 | 55.3323
3.5 | 0.7324 | 0.0128 | -0.0743 | 57.2188
4 | 0.7868 | 0.0129 | -0.0739 | 60.9922
4.5 | 0.8396 | 0.01286 | -0.0732 | 65.2877
5 | 0.8916 | 0.01144 | -0.0706 | 77.9371
5.5 | 0.9431 | 0.01116 | -0.0694 | 84.5072
6 | 0.9914 | 0.01101 | -0.0676 | 90.0454
6.5 | 0.9937 | 0.01396 | -0.0594 | 71.1819
7 | 0.9821 | 0.0181 | -0.0505 | 54.2597
7.5 | 0.9956 | 0.0202 | -0.0448 | 49.2871
8 | 1.0055 | 0.023 | -0.0396 | 43.7174
8.5 | 1.0294 | 0.0252 | -0.0364 | 40.8492
9 | 1.0549 | 0.02839 | -0.0328 | 37.1574
9.5 | 1.0921 | 0.03064 | -0.0308 | 35.643
10 | 1.1779 | 0.03675 | -0.0338 | 32.0517
10.5 | 1.2006 | 0.03993 | -0.03 | 30.0676
11 | 1.2201 | 0.04565 | -0.0266 | 26.7273
11.5 | 1.2161 | 0.05296 | -0.0219 | 22.9626
12 | 1.1934 | 0.06119 | -0.0176 | 19.5032

## 21. Re 250k Mach 0.25 (1)
BIGFOIL.COM POLAR EXPORT
GA 40-411
GA 40-411 |  |  |  | Cl Max: | 1.091 | at alpha= | 6.5 | deg
JavaFoil+Calcfoil stall+Eppler ext transition |  |  |  | L/D Max: | 85.522 | at alpha= | 4.5 | deg
Re: | 250000 |  |  | Cd Min: | 0.00828 | at alpha= | 0 | deg
Mach: | 0.25 |  |  | Cl=0 at alpha= | -3 | deg
|  |  |  | @ Cl=0.1, Cd= | 0.031777
|  |  |  | @ Cl=0.4, Cd= | 0.0084084
|  |  |  | @ Cl=0.6, Cd= | 0.0087497
alpha (deg) | Cl | Cd | Cm | Cl/Cd
-13 | -0.057 | 0.12168 | -0.017 | -0.469
-12.5 | -0.054 | 0.11452 | -0.017 | -0.474
-12 | -0.108 | 0.11483 | -0.017 | -0.943
-11.5 | -0.162 | 0.0995 | -0.018 | -1.631
-11 | -0.202 | 0.09568 | -0.018 | -2.108
-10.5 | -0.234 | 0.08991 | -0.018 | -2.607
-10 | -0.261 | 0.08139 | -0.018 | -3.211
-9.5 | -0.283 | 0.07701 | -0.018 | -3.669
-9 | -0.298 | 0.06937 | -0.018 | -4.288
-8.5 | -0.306 | 0.064 | -0.019 | -4.779
-8 | -0.307 | 0.06004 | -0.019 | -5.115
-7.5 | -0.301 | 0.05532 | -0.019 | -5.447
-7 | -0.288 | 0.05226 | -0.02 | -5.519
-6.5 | -0.269 | 0.04923 | -0.02 | -5.459
-6 | -0.243 | 0.04573 | -0.02 | -5.313
-5.5 | -0.212 | 0.04328 | -0.02 | -4.89
-5 | -0.176 | 0.04249 | -0.02 | -4.132
-4.5 | -0.136 | 0.04063 | -0.02 | -3.338
-4 | -0.093 | 0.03749 | -0.02 | -2.469
-3.5 | -0.047 | 0.03549 | -0.021 | -1.327
-3 | 0 | 0.03393 | -0.021 | 0.004
-2.5 | 0.049 | 0.03271 | -0.021 | 1.484
-2 | 0.098 | 0.0318 | -0.022 | 3.074
-1.5 | 0.147 | 0.03124 | -0.022 | 4.717
-1 | 0.244 | 0.01034 | -0.065 | 23.596
-0.5 | 0.306 | 0.0103 | -0.065 | 29.72
0 | 0.371 | 0.00828 | -0.066 | 44.763
0.5 | 0.432 | 0.00855 | -0.067 | 50.592
1 | 0.494 | 0.00866 | -0.068 | 57.034
1.5 | 0.556 | 0.00892 | -0.069 | 62.304
2 | 0.618 | 0.00868 | -0.07 | 71.152
2.5 | 0.68 | 0.00886 | -0.071 | 76.737
3 | 0.74 | 0.00907 | -0.072 | 81.576
3.5 | 0.79 | 0.00972 | -0.072 | 81.303
4 | 0.843 | 0.01008 | -0.072 | 83.651
4.5 | 0.896 | 0.01048 | -0.073 | 85.522
5 | 0.952 | 0.01654 | -0.074 | 57.526
5.5 | 1.001 | 0.01737 | -0.075 | 57.665
6 | 1.048 | 0.01833 | -0.075 | 57.172
6.5 | 1.091 | 0.01914 | -0.076 | 56.997
7 | 0.934 | 0.04606 | -0.033 | 20.283
7.5 | 0.962 | 0.04979 | -0.028 | 19.323
8 | 0.987 | 0.05321 | -0.028 | 18.547
8.5 | 1.006 | 0.0581 | -0.028 | 17.316
9 | 1.019 | 0.06346 | -0.028 | 16.058
9.5 | 1.026 | 0.0693 | -0.028 | 14.798
10 | 1.01 | 0.07573 | -0.028 | 13.33
10.5 | 0.981 | 0.08304 | -0.028 | 11.816
11 | 0.941 | 0.09122 | -0.028 | 10.311
11.5 | 0.888 | 0.10164 | -0.029 | 8.737

## 22. Re 250k Mach 0.25 (2)
BIGFOIL.COM POLAR EXPORT
GA 40-411
GA 40-411 |  |  |  | Cl Max: | 1.1828 | at alpha= | 10.5 | deg
XFOIL ncrit=9 |  |  |  | L/D Max: | 89.331 | at alpha= | 6 | deg
Re: | 250000 |  |  | Cd Min: | 0.165 | at alpha= | 15 | deg
Mach: | 0.25 |  |  | Cl=0 at alpha= | -99 | deg
|  |  |  | @ Cl=0.1, Cd= | 0.01112
|  |  |  | @ Cl=0.4, Cd= | 0.01113
|  |  |  | @ Cl=0.6, Cd= | 0.012073
alpha (deg) | Cl | Cd | Cm | Cl/Cd
0 | 0.378 | 0.01112 | -0.0757 | 33.9928
0.5 | 0.4649 | 0.01116 | -0.0827 | 41.6577
1 | 0.5167 | 0.01141 | -0.0829 | 45.2848
1.5 | 0.5613 | 0.01164 | -0.0811 | 48.2216
2 | 0.6042 | 0.01212 | -0.0793 | 49.8515
2.5 | 0.6513 | 0.01245 | -0.0777 | 52.3133
3 | 0.7 | 0.01294 | -0.0766 | 54.0958
3.5 | 0.7528 | 0.01326 | -0.076 | 56.7722
4 | 0.8059 | 0.01359 | -0.0753 | 59.301
4.5 | 0.862 | 0.01338 | -0.0744 | 64.4245
5 | 0.9187 | 0.01169 | -0.0717 | 78.5885
5.5 | 0.9709 | 0.01137 | -0.0699 | 85.3914
6 | 1.0148 | 0.01136 | -0.0666 | 89.331
6.5 | 0.9865 | 0.01613 | -0.0546 | 61.1593
7 | 0.9806 | 0.01927 | -0.0461 | 50.8874
7.5 | 0.9931 | 0.02187 | -0.0409 | 45.4092
8 | 1.004 | 0.02503 | -0.0361 | 40.1119
8.5 | 1.0279 | 0.02762 | -0.0328 | 37.2158
9 | 1.0623 | 0.03076 | -0.0294 | 34.5351
9.5 | 1.1045 | 0.03348 | -0.0272 | 32.9898
10 | 1.1779 | 0.04094 | -0.028 | 28.7714
10.5 | 1.1828 | 0.04499 | -0.0231 | 26.2903
11 | 1.1791 | 0.05089 | -0.0188 | 23.1696
11.5 | 1.1603 | 0.05852 | -0.0153 | 19.8274
12 | 1.1308 | 0.06732 | -0.0137 | 16.7974
12.5 | 1.0967 | 0.07739 | -0.0143 | 14.1711
13 | 1.0583 | 0.08924 | -0.0175 | 11.859
14 | 0.9121 | 0.14878 | -0.0519 | 6.1305
14.5 | 0.9139 | 0.15956 | -0.0572 | 5.7276
15 | 0.9316 | 0.165 | -0.0568 | 5.6461

## 23. Re 250k Mach 0.50 (1)
BIGFOIL.COM POLAR EXPORT
GA 40-411
GA 40-411 |  |  |  | Cl Max: | 1.266 | at alpha= | 20 | deg
JavaFoil+Calcfoil stall+Eppler ext transition |  |  |  | L/D Max: | 78.985 | at alpha= | 4.5 | deg
Re: | 250000 |  |  | Cd Min: | 0.00883 | at alpha= | 0 | deg
Mach: | 0.5 |  |  | Cl=0 at alpha= | -3 | deg
|  |  |  | @ Cl=0.1, Cd= | 0.032731
|  |  |  | @ Cl=0.4, Cd= | 0.0091956
|  |  |  | @ Cl=0.6, Cd= | 0.0095783
alpha (deg) | Cl | Cd | Cm | Cl/Cd
-20 | -0.91 | 0.26697 | -0.02 | -3.409
-19.5 | -0.882 | 0.25097 | -0.02 | -3.515
-19 | -0.855 | 0.24531 | -0.019 | -3.485
-18.5 | -0.829 | 0.24005 | -0.019 | -3.453
-18 | -0.803 | 0.22847 | -0.02 | -3.515
-17.5 | -0.777 | 0.22587 | -0.02 | -3.442
-17 | -0.751 | 0.22011 | -0.02 | -3.413
-16.5 | -0.725 | 0.21709 | -0.021 | -3.341
-16 | -0.699 | 0.20538 | -0.021 | -3.405
-15.5 | -0.673 | 0.19724 | -0.022 | -3.413
-15 | -0.647 | 0.19737 | -0.022 | -3.279
-14.5 | -0.621 | 0.1935 | -0.023 | -3.208
-14 | -0.595 | 0.18396 | -0.023 | -3.232
-13.5 | -0.567 | 0.17007 | -0.021 | -3.332
-13 | -0.54 | 0.16077 | -0.021 | -3.359
-12.5 | -0.514 | 0.15855 | -0.022 | -3.239
-12 | -0.487 | 0.14308 | -0.022 | -3.404
-11.5 | -0.46 | 0.13972 | -0.023 | -3.296
-11 | -0.434 | 0.13635 | -0.023 | -3.182
-10.5 | -0.407 | 0.13455 | -0.023 | -3.026
-10 | -0.38 | 0.13148 | -0.024 | -2.892
-9.5 | -0.353 | 0.13341 | -0.024 | -2.649
-9 | -0.326 | 0.11728 | -0.023 | -2.781
-8.5 | -0.299 | 0.1119 | -0.023 | -2.674
-8 | -0.272 | 0.11652 | -0.024 | -2.336
-7.5 | -0.245 | 0.11433 | -0.024 | -2.145
-7 | -0.218 | 0.11334 | -0.024 | -1.924
-6.5 | -0.191 | 0.0624 | -0.024 | -3.059
-6 | -0.164 | 0.06647 | -0.023 | -2.462
-5.5 | -0.136 | 0.05106 | -0.023 | -2.672
-5 | -0.109 | 0.04552 | -0.023 | -2.399
-4.5 | -0.082 | 0.04124 | -0.024 | -1.987
-4 | -0.09 | 0.03887 | -0.024 | -2.309
-3.5 | -0.049 | 0.0401 | -0.023 | -1.233
-3 | 0 | 0.03574 | -0.023 | 0.004
-2.5 | 0.053 | 0.03415 | -0.023 | 1.565
-2 | 0.108 | 0.03249 | -0.024 | 3.339
-1.5 | 0.164 | 0.03179 | -0.024 | 5.164
-1 | 0.272 | 0.01083 | -0.072 | 25.154
-0.5 | 0.342 | 0.01071 | -0.073 | 31.936
0 | 0.414 | 0.00883 | -0.074 | 46.921
0.5 | 0.478 | 0.00931 | -0.074 | 51.296
1 | 0.545 | 0.00937 | -0.075 | 58.105
1.5 | 0.611 | 0.00962 | -0.076 | 63.493
2 | 0.676 | 0.00993 | -0.077 | 68.104
2.5 | 0.742 | 0.0103 | -0.077 | 72.022
3 | 0.803 | 0.01066 | -0.078 | 75.369
3.5 | 0.865 | 0.01113 | -0.079 | 77.707
4 | 0.923 | 0.01178 | -0.079 | 78.382
4.5 | 0.977 | 0.01237 | -0.08 | 78.985
5 | 1.039 | 0.01961 | -0.082 | 52.961
5.5 | 1.083 | 0.02096 | -0.082 | 51.643
6 | 0.928 | 0.04254 | -0.03 | 21.806
6.5 | 0.939 | 0.04689 | -0.029 | 20.035
7 | 0.917 | 0.05353 | -0.03 | 17.131
7.5 | 0.747 | 0.05585 | -0.035 | 13.367
8 | 0.604 | 0.0629 | -0.033 | 9.605
8.5 | 0.631 | 0.0981 | -0.032 | 6.435
9 | 0.659 | 0.11505 | -0.035 | 5.728
9.5 | 0.687 | 0.13181 | -0.037 | 5.208
10 | 0.714 | 0.1327 | -0.038 | 5.378
10.5 | 0.742 | 0.14611 | -0.041 | 5.077
11 | 0.769 | 0.14468 | -0.042 | 5.315
11.5 | 0.796 | 0.15386 | -0.042 | 5.174
12 | 0.823 | 0.15838 | -0.043 | 5.197
12.5 | 0.85 | 0.16045 | -0.044 | 5.299
13 | 0.878 | 0.17233 | -0.046 | 5.095
13.5 | 0.907 | 0.18773 | -0.05 | 4.831
14 | 0.934 | 0.19418 | -0.051 | 4.809
14.5 | 0.961 | 0.2005 | -0.052 | 4.793
15 | 0.988 | 0.20083 | -0.052 | 4.918
15.5 | 1.015 | 0.20496 | -0.053 | 4.951
16 | 1.042 | 0.21633 | -0.054 | 4.815
16.5 | 1.071 | 0.2213 | -0.057 | 4.837
17 | 1.1 | 0.3087 | -0.06 | 3.564
17.5 | 1.127 | 0.24564 | -0.061 | 4.588
18 | 1.153 | 0.25336 | -0.062 | 4.552
18.5 | 1.18 | 0.25432 | -0.062 | 4.64
19 | 1.207 | 0.25926 | -0.063 | 4.655
19.5 | 1.234 | 0.27171 | -0.065 | 4.542
20 | 1.266 | 0.27733 | -0.068 | 4.564

## 24. Re 250k Mach 0.50 (2)
BIGFOIL.COM POLAR EXPORT
GA 40-411
GA 40-411 |  |  |  | Cl Max: | 1.1276 | at alpha= | 20 | deg
XFOIL ncrit=9 |  |  |  | L/D Max: | 83.2839 | at alpha= | 5.5 | deg
Re: | 250000 |  |  | Cd Min: | 0.29167 | at alpha= | 20 | deg
Mach: | 0.5 |  |  | Cl=0 at alpha= | -3.1702 | deg
|  |  |  | @ Cl=0.1, Cd= | 0.017886
|  |  |  | @ Cl=0.4, Cd= | 0.01274
|  |  |  | @ Cl=0.6, Cd= | 0.013612
alpha (deg) | Cl | Cd | Cm | Cl/Cd
-20 | -0.7075 | 0.2657 | 0.0456 | -2.6628
-19.5 | -0.686 | 0.25965 | 0.039 | -2.642
-18.5 | -0.6389 | 0.24172 | 0.0295 | -2.6431
-18 | -0.6157 | 0.23355 | 0.0249 | -2.6363
-17.5 | -0.5926 | 0.22576 | 0.0201 | -2.6249
-17 | -0.5697 | 0.218 | 0.0152 | -2.6133
-16.5 | -0.5468 | 0.21026 | 0.0103 | -2.6006
-16 | -0.5247 | 0.20316 | 0.0047 | -2.5827
-15 | -0.4828 | 0.18742 | -0.0052 | -2.576
-14.5 | -0.4598 | 0.17917 | -0.0087 | -2.5663
-14 | -0.4384 | 0.17157 | -0.0128 | -2.5552
-13.5 | -0.4176 | 0.1641 | -0.0172 | -2.5448
-13 | -0.3975 | 0.15661 | -0.0216 | -2.5382
-12.5 | -0.3799 | 0.14995 | -0.0272 | -2.5335
-12 | -0.3704 | 0.14443 | -0.0339 | -2.5646
-11.5 | -0.3554 | 0.13732 | -0.0401 | -2.5881
-11 | -0.3239 | 0.12629 | -0.0406 | -2.5647
-10.5 | -0.2892 | 0.11753 | -0.0496 | -2.4606
-10 | -0.2668 | 0.11011 | -0.0559 | -2.423
-9.5 | -0.264 | 0.10495 | -0.0618 | -2.5155
-9 | -0.2568 | 0.09878 | -0.0661 | -2.5997
-8.5 | -0.2408 | 0.08993 | -0.0661 | -2.6776
-8 | -0.2254 | 0.08356 | -0.0671 | -2.6975
-7.5 | -0.2153 | 0.07729 | -0.0697 | -2.7856
-7 | -0.2089 | 0.07067 | -0.0742 | -2.956
-6.5 | -0.2215 | 0.06386 | -0.086 | -3.4685
-5.5 | -0.1974 | 0.04936 | -0.0889 | -3.9992
-5 | -0.1726 | 0.04532 | -0.0914 | -3.8085
-4.5 | -0.1416 | 0.03703 | -0.0918 | -3.8239
-4 | -0.0999 | 0.03201 | -0.0917 | -3.1209
-3.5 | -0.0409 | 0.0255 | -0.0897 | -1.6039
-3 | 0.0211 | 0.02142 | -0.0879 | 0.98506
-2.5 | 0.0842 | 0.01842 | -0.0865 | 4.5711
-2 | 0.1446 | 0.01638 | -0.0855 | 8.8278
-1.5 | 0.2043 | 0.01503 | -0.0842 | 13.5928
-1 | 0.2562 | 0.01297 | -0.0833 | 19.7533
-0.5 | 0.2825 | 0.0124 | -0.0726 | 22.7823
0 | 0.3883 | 0.01269 | -0.0781 | 30.5989
0.5 | 0.4875 | 0.01311 | -0.0864 | 37.1854
1 | 0.5811 | 0.01335 | -0.0934 | 43.5281
1.5 | 0.623 | 0.01393 | -0.0904 | 44.7236
2 | 0.6655 | 0.0145 | -0.0871 | 45.8966
2.5 | 0.7102 | 0.01523 | -0.0841 | 46.6316
3 | 0.7648 | 0.01576 | -0.0824 | 48.5279
3.5 | 0.8171 | 0.0166 | -0.0806 | 49.2229
4 | 0.8821 | 0.01669 | -0.0795 | 52.852
4.5 | 0.9556 | 0.01532 | -0.0776 | 62.376
5 | 1.0276 | 0.01311 | -0.074 | 78.3829
5.5 | 1.0677 | 0.01282 | -0.0669 | 83.2839
6 | 1.0155 | 0.01699 | -0.0508 | 59.7705
6.5 | 0.9803 | 0.02246 | -0.0416 | 43.6465
7 | 0.983 | 0.02665 | -0.0362 | 36.8856
7.5 | 0.9917 | 0.03072 | -0.0315 | 32.2819
8 | 1.008 | 0.03453 | -0.0266 | 29.192
8.5 | 1.0453 | 0.0376 | -0.0221 | 27.8005
9 | 1.0814 | 0.0424 | -0.0176 | 25.5047
9.5 | 1.094 | 0.04875 | -0.0143 | 22.441
10 | 1.0825 | 0.05686 | -0.0126 | 19.038
10.5 | 1.059 | 0.06652 | -0.0132 | 15.92
11 | 1.0279 | 0.07817 | -0.0167 | 13.1495
11.5 | 0.9938 | 0.09193 | -0.0234 | 10.8104
12 | 0.9605 | 0.10813 | -0.0334 | 8.8828
12.5 | 0.9358 | 0.12607 | -0.0448 | 7.4229
13 | 0.925 | 0.14237 | -0.0542 | 6.4972
13.5 | 0.9243 | 0.15569 | -0.0614 | 5.9368
14 | 0.93 | 0.1727 | -0.069 | 5.3851
14.5 | 0.948 | 0.18307 | -0.0713 | 5.1783
15 | 0.9439 | 0.19655 | -0.0841 | 4.8023
15.5 | 0.9626 | 0.20537 | -0.0884 | 4.6872
16 | 0.9892 | 0.21517 | -0.0891 | 4.5973
16.5 | 0.9995 | 0.2261 | -0.0977 | 4.4206
17 | 1.0085 | 0.236 | -0.1072 | 4.2733
17.5 | 1.0284 | 0.24495 | -0.1121 | 4.1984
18 | 1.0586 | 0.25605 | -0.1126 | 4.1343
18.5 | 1.0688 | 0.26449 | -0.122 | 4.041
19 | 1.0852 | 0.27381 | -0.13 | 3.9633
19.5 | 1.1057 | 0.28284 | -0.1355 | 3.9093
20 | 1.1276 | 0.29167 | -0.14 | 3.866

## 25. Re 500k Mach 0.00 (1)
BIGFOIL.COM POLAR EXPORT
GA 40-411
GA 40-411 |  |  |  | Cl Max: | 1.187 | at alpha= | 8 | deg
JavaFoil+Calcfoil stall+Eppler ext transition |  |  |  | L/D Max: | 118.046 | at alpha= | 4.5 | deg
Re: | 500000 |  |  | Cd Min: | 0.00631 | at alpha= | 0 | deg
Mach: | 0 |  |  | Cl=0 at alpha= | -3 | deg
|  |  |  | @ Cl=0.1, Cd= | 0.014265
|  |  |  | @ Cl=0.4, Cd= | 0.0064193
|  |  |  | @ Cl=0.6, Cd= | 0.0065927
alpha (deg) | Cl | Cd | Cm | Cl/Cd
-15.5 | -0.318 | 0.1307 | -0.015 | -2.435
-15 | -0.33 | 0.12609 | -0.016 | -2.616
-14.5 | -0.341 | 0.11734 | -0.016 | -2.909
-14 | -0.352 | 0.11076 | -0.016 | -3.182
-13.5 | -0.363 | 0.1036 | -0.016 | -3.503
-13 | -0.373 | 0.0996 | -0.016 | -3.741
-12.5 | -0.381 | 0.0935 | -0.017 | -4.076
-12 | -0.388 | 0.08752 | -0.017 | -4.437
-11.5 | -0.394 | 0.0828 | -0.017 | -4.755
-11 | -0.397 | 0.0782 | -0.017 | -5.077
-10.5 | -0.398 | 0.07349 | -0.018 | -5.415
-10 | -0.396 | 0.06812 | -0.018 | -5.812
-9.5 | -0.391 | 0.06523 | -0.018 | -5.99
-9 | -0.382 | 0.06086 | -0.018 | -6.277
-8.5 | -0.37 | 0.05658 | -0.019 | -6.533
-8 | -0.353 | 0.05334 | -0.019 | -6.621
-7.5 | -0.333 | 0.0498 | -0.02 | -6.684
-7 | -0.309 | 0.04746 | -0.02 | -6.501
-6.5 | -0.28 | 0.04514 | -0.02 | -6.206
-6 | -0.248 | 0.04278 | -0.02 | -5.801
-5.5 | -0.213 | 0.04048 | -0.02 | -5.259
-5 | -0.175 | 0.0382 | -0.022 | -4.574
-4.5 | -0.134 | 0.03735 | -0.019 | -3.579
-4 | -0.091 | 0.03502 | -0.02 | -2.589
-3.5 | -0.046 | 0.0335 | -0.02 | -1.371
-3 | 0 | 0.03223 | -0.02 | 0.004
-2.5 | 0.047 | 0.03118 | -0.021 | 1.512
-2 | 0.117 | 0.00884 | -0.061 | 13.268
-1.5 | 0.177 | 0.00869 | -0.062 | 20.332
-1 | 0.236 | 0.00858 | -0.063 | 27.537
-0.5 | 0.296 | 0.00847 | -0.063 | 35.001
0 | 0.359 | 0.00631 | -0.064 | 56.821
0.5 | 0.419 | 0.00647 | -0.065 | 64.725
1 | 0.478 | 0.00655 | -0.066 | 73.043
1.5 | 0.538 | 0.00671 | -0.067 | 80.288
2 | 0.598 | 0.00659 | -0.068 | 90.721
2.5 | 0.658 | 0.00667 | -0.069 | 98.633
3 | 0.716 | 0.00677 | -0.07 | 105.792
3.5 | 0.775 | 0.00716 | -0.071 | 108.165
4 | 0.832 | 0.00733 | -0.072 | 113.525
4.5 | 0.889 | 0.00753 | -0.072 | 118.046
5 | 0.943 | 0.01359 | -0.073 | 69.4
5.5 | 0.996 | 0.01366 | -0.074 | 72.919
6 | 1.033 | 0.01501 | -0.074 | 68.843
6.5 | 1.076 | 0.01563 | -0.075 | 68.824
7 | 1.116 | 0.01649 | -0.075 | 67.647
7.5 | 1.154 | 0.01742 | -0.076 | 66.216
8 | 1.187 | 0.01833 | -0.077 | 64.787
8.5 | 1.005 | 0.05325 | -0.033 | 18.866
9 | 1.026 | 0.05705 | -0.028 | 17.981
9.5 | 1.045 | 0.06121 | -0.028 | 17.066
10 | 1.05 | 0.06548 | -0.028 | 16.031
10.5 | 1.048 | 0.07021 | -0.028 | 14.928
11 | 1.04 | 0.07579 | -0.028 | 13.721
11.5 | 1.026 | 0.08162 | -0.028 | 12.566
12 | 1.006 | 0.08759 | -0.029 | 11.482
12.5 | 0.981 | 0.09457 | -0.029 | 10.37
13 | 0.952 | 0.10064 | -0.03 | 9.456

## 26. Re 500k Mach 0.00 (2)
BIGFOIL.COM POLAR EXPORT
GA 40-411
GA 40-411 |  |  |  | Cl Max: | 1.27 | at alpha= | 13 | deg
XFOIL ncrit=9 |  |  |  | L/D Max: | 118.541 | at alpha= | 5.5 | deg
Re: | 500000 |  |  | Cd Min: | 0.23985 | at alpha= | -20 | deg
Mach: | 0 |  |  | Cl=0 at alpha= | -3.0726 | deg
|  |  |  | @ Cl=0.1, Cd= | 0.010671
|  |  |  | @ Cl=0.4, Cd= | 0.0072939
|  |  |  | @ Cl=0.6, Cd= | 0.0075419
alpha (deg) | Cl | Cd | Cm | Cl/Cd
-20 | -0.6407 | 0.23985 | 0.0354 | -2.6713
-19.5 | -0.6237 | 0.23352 | 0.0307 | -2.6709
-18.5 | -0.5899 | 0.21968 | 0.0228 | -2.6853
-18 | -0.5727 | 0.2134 | 0.0192 | -2.6837
-17.5 | -0.5556 | 0.20705 | 0.0154 | -2.6834
-17 | -0.5387 | 0.20054 | 0.0116 | -2.6862
-16.5 | -0.522 | 0.19388 | 0.0078 | -2.6924
-16 | -0.5056 | 0.187 | 0.004 | -2.7037
-15.5 | -0.4922 | 0.18004 | -0.0011 | -2.7338
-15 | -0.4804 | 0.17327 | -0.0057 | -2.7726
-14.5 | -0.4662 | 0.16517 | -0.009 | -2.8225
-14 | -0.4474 | 0.15838 | -0.0106 | -2.8249
-13.5 | -0.4331 | 0.15174 | -0.0138 | -2.8542
-13 | -0.4198 | 0.14487 | -0.017 | -2.8978
-12.5 | -0.4072 | 0.13791 | -0.0204 | -2.9527
-12 | -0.3954 | 0.13077 | -0.0238 | -3.0236
-11.5 | -0.3874 | 0.12325 | -0.0288 | -3.1432
-11 | -0.3803 | 0.11541 | -0.034 | -3.2952
-10.5 | -0.3622 | 0.10726 | -0.0402 | -3.3768
-10 | -0.3363 | 0.09731 | -0.0478 | -3.456
-9.5 | -0.3274 | 0.09128 | -0.0498 | -3.5868
-9 | -0.3223 | 0.085 | -0.0523 | -3.7918
-8.5 | -0.3207 | 0.07813 | -0.0555 | -4.1047
-8 | -0.3266 | 0.07061 | -0.0601 | -4.6254
-7.5 | -0.3364 | 0.06192 | -0.0669 | -5.4328
-7 | -0.3202 | 0.05297 | -0.0716 | -6.0449
-6.5 | -0.299 | 0.046 | -0.0721 | -6.5
-6 | -0.28 | 0.03706 | -0.0727 | -7.5553
-5.5 | -0.2419 | 0.0325 | -0.0726 | -7.4431
-5 | -0.1963 | 0.0282 | -0.0718 | -6.961
-4 | -0.1011 | 0.0199 | -0.0705 | -5.0804
-3.5 | -0.0453 | 0.01455 | -0.0682 | -3.1134
-3 | 0.0077 | 0.01247 | -0.0678 | 0.61748
-2.5 | 0.0612 | 0.01132 | -0.0675 | 5.4064
-2 | 0.115 | 0.01042 | -0.0673 | 11.0365
-1.5 | 0.1704 | 0.00985 | -0.0674 | 17.2995
-1 | 0.2136 | 0.00738 | -0.0664 | 28.9431
-0.5 | 0.2607 | 0.00715 | -0.0639 | 36.4615
0 | 0.3016 | 0.00719 | -0.0597 | 41.9471
0.5 | 0.3579 | 0.00727 | -0.0594 | 49.2297
1 | 0.4283 | 0.00731 | -0.0629 | 58.591
1.5 | 0.5032 | 0.00739 | -0.0674 | 68.092
2 | 0.5783 | 0.00751 | -0.0721 | 77.004
2.5 | 0.6396 | 0.0076 | -0.074 | 84.1579
3 | 0.6864 | 0.00774 | -0.0726 | 88.6822
3.5 | 0.7354 | 0.00787 | -0.0717 | 93.4435
4 | 0.7874 | 0.0079 | -0.0711 | 99.6709
4.5 | 0.8381 | 0.00766 | -0.0701 | 109.4125
5 | 0.8909 | 0.00776 | -0.0698 | 114.8067
5.5 | 0.9424 | 0.00795 | -0.0692 | 118.5409
6 | 0.9659 | 0.01041 | -0.0648 | 92.7858
6.5 | 0.977 | 0.01378 | -0.0591 | 70.8999
7 | 1.0099 | 0.01523 | -0.056 | 66.3099
7.5 | 1.0399 | 0.0166 | -0.0524 | 62.6446
8 | 1.058 | 0.01828 | -0.0472 | 57.8775
8.5 | 1.0783 | 0.02015 | -0.043 | 53.5136
9 | 1.1014 | 0.02208 | -0.0397 | 49.8822
9.5 | 1.1129 | 0.02535 | -0.0353 | 43.9014
10 | 1.142 | 0.0273 | -0.033 | 41.8315
10.5 | 1.1693 | 0.02944 | -0.0309 | 39.7181
11 | 1.2027 | 0.03338 | -0.0285 | 36.0306
11.5 | 1.2294 | 0.03618 | -0.0264 | 33.9801
12 | 1.2532 | 0.04037 | -0.024 | 31.0429
12.5 | 1.2644 | 0.0451 | -0.0215 | 28.0355
13 | 1.27 | 0.04923 | -0.0196 | 25.7973
13.5 | 1.2641 | 0.05522 | -0.0178 | 22.8921
14 | 1.2475 | 0.06276 | -0.0169 | 19.8773
14.5 | 1.1698 | 0.0807 | -0.0186 | 14.4957
15 | 1.0995 | 0.10004 | -0.026 | 10.9906
15.5 | 1.0433 | 0.12097 | -0.0383 | 8.6245
16 | 0.9779 | 0.1526 | -0.058 | 6.4083
16.5 | 0.935 | 0.18424 | -0.0713 | 5.0749
17 | 0.9393 | 0.19682 | -0.0779 | 4.7724
17.5 | 0.9472 | 0.20849 | -0.0846 | 4.5431
18 | 0.9549 | 0.22012 | -0.0918 | 4.3381

## 27. Re 500k Mach 0.10 (1)
BIGFOIL.COM POLAR EXPORT
GA 40-411
GA 40-411 |  |  |  | Cl Max: | 1.189 | at alpha= | 8 | deg
JavaFoil+Calcfoil stall+Eppler ext transition |  |  |  | L/D Max: | 118.359 | at alpha= | 4.5 | deg
Re: | 500000 |  |  | Cd Min: | 0.00627 | at alpha= | 0 | deg
Mach: | 0.1 |  |  | Cl=0 at alpha= | -3 | deg
|  |  |  | @ Cl=0.1, Cd= | 0.014559
|  |  |  | @ Cl=0.4, Cd= | 0.0064
|  |  |  | @ Cl=0.6, Cd= | 0.0066322
alpha (deg) | Cl | Cd | Cm | Cl/Cd
-15 | -0.291 | 0.12599 | -0.016 | -2.31
-14.5 | -0.305 | 0.11978 | -0.016 | -2.542
-14 | -0.318 | 0.11167 | -0.016 | -2.846
-13.5 | -0.331 | 0.10717 | -0.016 | -3.085
-13 | -0.343 | 0.10148 | -0.017 | -3.378
-12.5 | -0.354 | 0.09546 | -0.017 | -3.709
-12 | -0.364 | 0.08792 | -0.017 | -4.139
-11.5 | -0.372 | 0.08475 | -0.017 | -4.391
-11 | -0.378 | 0.07988 | -0.017 | -4.735
-10.5 | -0.382 | 0.07358 | -0.018 | -5.189
-10 | -0.383 | 0.06874 | -0.018 | -5.565
-9.5 | -0.38 | 0.06542 | -0.018 | -5.807
-9 | -0.373 | 0.06104 | -0.018 | -6.119
-8.5 | -0.363 | 0.0569 | -0.019 | -6.382
-8 | -0.349 | 0.05339 | -0.019 | -6.528
-7.5 | -0.33 | 0.05001 | -0.02 | -6.593
-7 | -0.307 | 0.04767 | -0.02 | -6.431
-6.5 | -0.279 | 0.04565 | -0.02 | -6.116
-6 | -0.248 | 0.04296 | -0.02 | -5.769
-5.5 | -0.213 | 0.0423 | -0.019 | -5.033
-5 | -0.175 | 0.03822 | -0.022 | -4.578
-4.5 | -0.134 | 0.03746 | -0.019 | -3.578
-4 | -0.091 | 0.03502 | -0.02 | -2.598
-3.5 | -0.046 | 0.03349 | -0.02 | -1.377
-3 | 0 | 0.03227 | -0.02 | 0.004
-2.5 | 0.047 | 0.03122 | -0.021 | 1.517
-2 | 0.118 | 0.0089 | -0.061 | 13.244
-1.5 | 0.178 | 0.00869 | -0.062 | 20.436
-1 | 0.238 | 0.00857 | -0.063 | 27.723
-0.5 | 0.298 | 0.00851 | -0.064 | 34.999
0 | 0.361 | 0.00627 | -0.065 | 57.474
0.5 | 0.421 | 0.00647 | -0.066 | 65.059
1 | 0.481 | 0.00659 | -0.066 | 72.951
1.5 | 0.541 | 0.00676 | -0.067 | 80.056
2 | 0.601 | 0.00663 | -0.068 | 90.624
2.5 | 0.661 | 0.00664 | -0.069 | 99.569
3 | 0.72 | 0.00678 | -0.07 | 106.132
3.5 | 0.779 | 0.00719 | -0.071 | 108.368
4 | 0.837 | 0.00735 | -0.072 | 113.753
4.5 | 0.893 | 0.00754 | -0.073 | 118.359
5 | 0.948 | 0.01367 | -0.074 | 69.321
5.5 | 0.991 | 0.01441 | -0.074 | 68.776
6 | 1.036 | 0.01514 | -0.074 | 68.469
6.5 | 1.078 | 0.0158 | -0.075 | 68.241
7 | 1.119 | 0.01664 | -0.075 | 67.264
7.5 | 1.156 | 0.01758 | -0.076 | 65.764
8 | 1.189 | 0.01848 | -0.077 | 64.375
8.5 | 1.006 | 0.05356 | -0.032 | 18.778
9 | 1.026 | 0.05729 | -0.028 | 17.907
9.5 | 1.043 | 0.06163 | -0.028 | 16.929
10 | 1.046 | 0.06596 | -0.028 | 15.86
10.5 | 1.042 | 0.0709 | -0.028 | 14.691
11 | 1.03 | 0.07611 | -0.028 | 13.532
11.5 | 1.012 | 0.08274 | -0.028 | 12.227
12 | 0.987 | 0.08841 | -0.029 | 11.167
12.5 | 0.958 | 0.09684 | -0.03 | 9.889
13 | 0.924 | 0.10107 | -0.031 | 9.138

## 28. Re 500k Mach 0.10 (2)
BIGFOIL.COM POLAR EXPORT
GA 40-411
GA 40-411 |  |  |  | Cl Max: | 1.2533 | at alpha= | 12.5 | deg
XFOIL ncrit=9 |  |  |  | L/D Max: | 118.45 | at alpha= | 5.5 | deg
Re: | 500000 |  |  | Cd Min: | 0.24054 | at alpha= | -20 | deg
Mach: | 0.1 |  |  | Cl=0 at alpha= | -3.0741 | deg
|  |  |  | @ Cl=0.1, Cd= | 0.010724
|  |  |  | @ Cl=0.4, Cd= | 0.0073187
|  |  |  | @ Cl=0.6, Cd= | 0.0075675
alpha (deg) | Cl | Cd | Cm | Cl/Cd
-20 | -0.6425 | 0.24054 | 0.0357 | -2.6711
-19.5 | -0.6254 | 0.23419 | 0.0309 | -2.6705
-18.5 | -0.5911 | 0.22028 | 0.0231 | -2.6834
-18 | -0.5738 | 0.21399 | 0.0194 | -2.6814
-17.5 | -0.5565 | 0.2076 | 0.0156 | -2.6806
-17 | -0.5394 | 0.20105 | 0.0117 | -2.6829
-16.5 | -0.5225 | 0.19435 | 0.0079 | -2.6884
-16 | -0.5058 | 0.18743 | 0.0041 | -2.6986
-15.5 | -0.4924 | 0.18051 | -0.0011 | -2.7278
-15 | -0.4804 | 0.17374 | -0.0057 | -2.7651
-14.5 | -0.4646 | 0.16547 | -0.0086 | -2.8078
-14 | -0.4467 | 0.15882 | -0.0106 | -2.8126
-13.5 | -0.4322 | 0.15215 | -0.0138 | -2.8406
-13 | -0.4188 | 0.14525 | -0.0171 | -2.8833
-12.5 | -0.4059 | 0.13827 | -0.0205 | -2.9356
-12 | -0.3939 | 0.13111 | -0.0239 | -3.0043
-11.5 | -0.3865 | 0.12361 | -0.0292 | -3.1268
-11 | -0.3785 | 0.11581 | -0.0342 | -3.2683
-10.5 | -0.3569 | 0.10726 | -0.0415 | -3.3274
-10 | -0.3327 | 0.09795 | -0.0477 | -3.3966
-9.5 | -0.3245 | 0.09191 | -0.0496 | -3.5306
-9 | -0.319 | 0.08557 | -0.0521 | -3.7279
-8.5 | -0.317 | 0.07868 | -0.0554 | -4.029
-8 | -0.3211 | 0.0712 | -0.0599 | -4.5098
-7.5 | -0.3321 | 0.06255 | -0.0669 | -5.3094
-7 | -0.3176 | 0.05366 | -0.0718 | -5.9187
-6 | -0.2792 | 0.03778 | -0.0733 | -7.3902
-5.5 | -0.2418 | 0.03308 | -0.0732 | -7.3096
-5 | -0.1963 | 0.02865 | -0.0723 | -6.8517
-4.5 | -0.1521 | 0.02317 | -0.0711 | -6.5645
-4 | -0.099 | 0.01763 | -0.0693 | -5.6154
-3.5 | -0.0454 | 0.01479 | -0.0687 | -3.0696
-3 | 0.0079 | 0.01257 | -0.0682 | 0.62848
-2.5 | 0.0616 | 0.01139 | -0.0679 | 5.4083
-2 | 0.1158 | 0.01045 | -0.0677 | 11.0813
-1.5 | 0.1714 | 0.00988 | -0.0678 | 17.3482
-1 | 0.2151 | 0.00744 | -0.0668 | 28.9113
-0.5 | 0.2626 | 0.00718 | -0.0644 | 36.5738
0 | 0.3037 | 0.00722 | -0.0601 | 42.0637
0.5 | 0.3596 | 0.00729 | -0.0597 | 49.3278
1 | 0.43 | 0.00734 | -0.0631 | 58.5831
1.5 | 0.5051 | 0.00742 | -0.0675 | 68.0728
2 | 0.5808 | 0.00754 | -0.0723 | 77.0292
2.5 | 0.6436 | 0.00763 | -0.0744 | 84.3512
3 | 0.6906 | 0.00778 | -0.0731 | 88.7661
3.5 | 0.7397 | 0.00791 | -0.0721 | 93.5145
4 | 0.7919 | 0.00793 | -0.0715 | 99.8613
4.5 | 0.843 | 0.00769 | -0.0703 | 109.6229
5 | 0.8962 | 0.00779 | -0.07 | 115.0449
5.5 | 0.9476 | 0.008 | -0.0693 | 118.45
6 | 0.9678 | 0.01072 | -0.0644 | 90.2799
6.5 | 0.9792 | 0.01398 | -0.0587 | 70.0429
7 | 1.0121 | 0.01541 | -0.0555 | 65.6781
7.5 | 1.0398 | 0.01678 | -0.0514 | 61.9666
8 | 1.0561 | 0.01864 | -0.0461 | 56.6577
8.5 | 1.0776 | 0.02053 | -0.0421 | 52.489
9 | 1.1 | 0.02259 | -0.0387 | 48.6941
9.5 | 1.113 | 0.02584 | -0.0345 | 43.0728
10 | 1.1421 | 0.0279 | -0.0321 | 40.9355
10.5 | 1.1693 | 0.03015 | -0.03 | 38.7828
11 | 1.2031 | 0.03416 | -0.0275 | 35.2196
11.5 | 1.2293 | 0.03733 | -0.0252 | 32.9306
12 | 1.2486 | 0.04215 | -0.0226 | 29.6228
12.5 | 1.2533 | 0.04747 | -0.0199 | 26.4019
13 | 1.2519 | 0.05254 | -0.018 | 23.8276
13.5 | 1.237 | 0.05983 | -0.0166 | 20.6752
14 | 1.2029 | 0.07015 | -0.0166 | 17.1475
14.5 | 1.13 | 0.08822 | -0.0208 | 12.8089
15 | 1.074 | 0.10631 | -0.0295 | 10.1025
15.5 | 1.0195 | 0.12909 | -0.0439 | 7.8976
16 | 0.7478 | 0.17056 | -0.0658 | 4.3844
16.5 | 0.7499 | 0.17869 | -0.0703 | 4.1967
17 | 0.7562 | 0.18566 | -0.0739 | 4.073
17.5 | 0.9493 | 0.20949 | -0.0853 | 4.5315

## 29. Re 500k Mach 0.25 (1)
BIGFOIL.COM POLAR EXPORT
GA 40-411
GA 40-411 |  |  |  | Cl Max: | 1.168 | at alpha= | 7.5 | deg
JavaFoil+Calcfoil stall+Eppler ext transition |  |  |  | L/D Max: | 118.703 | at alpha= | 4.5 | deg
Re: | 500000 |  |  | Cd Min: | 0.0064 | at alpha= | 0 | deg
Mach: | 0.25 |  |  | Cl=0 at alpha= | -3 | deg
|  |  |  | @ Cl=0.1, Cd= | 0.029963
|  |  |  | @ Cl=0.4, Cd= | 0.0064808
|  |  |  | @ Cl=0.6, Cd= | 0.006701
alpha (deg) | Cl | Cd | Cm | Cl/Cd
-13 | -0.057 | 0.11099 | -0.018 | -0.515
-12.5 | -0.054 | 0.10277 | -0.018 | -0.529
-12 | -0.108 | 0.09669 | -0.018 | -1.121
-11.5 | -0.162 | 0.08928 | -0.018 | -1.819
-11 | -0.202 | 0.08339 | -0.019 | -2.42
-10.5 | -0.234 | 0.07689 | -0.019 | -3.049
-10 | -0.261 | 0.07339 | -0.019 | -3.562
-9.5 | -0.283 | 0.06903 | -0.019 | -4.094
-9 | -0.298 | 0.0636 | -0.019 | -4.679
-8.5 | -0.306 | 0.05871 | -0.019 | -5.21
-8 | -0.307 | 0.05552 | -0.02 | -5.533
-7.5 | -0.301 | 0.05131 | -0.02 | -5.875
-7 | -0.289 | 0.04903 | -0.021 | -5.885
-6.5 | -0.269 | 0.04604 | -0.021 | -5.84
-6 | -0.243 | 0.04309 | -0.022 | -5.643
-5.5 | -0.212 | 0.04069 | -0.022 | -5.205
-5 | -0.176 | 0.03857 | -0.022 | -4.557
-4.5 | -0.136 | 0.03807 | -0.02 | -3.562
-4 | -0.093 | 0.03555 | -0.021 | -2.603
-3.5 | -0.047 | 0.03378 | -0.021 | -1.394
-3 | 0 | 0.03239 | -0.021 | 0.004
-2.5 | 0.049 | 0.03129 | -0.021 | 1.551
-2 | 0.098 | 0.03048 | -0.022 | 3.206
-1.5 | 0.182 | 0.00875 | -0.064 | 20.839
-1 | 0.244 | 0.00864 | -0.065 | 28.239
-0.5 | 0.306 | 0.00857 | -0.066 | 35.735
0 | 0.371 | 0.0064 | -0.066 | 57.907
0.5 | 0.432 | 0.00657 | -0.067 | 65.793
1 | 0.494 | 0.00666 | -0.068 | 74.194
1.5 | 0.556 | 0.00685 | -0.069 | 81.18
2 | 0.618 | 0.00664 | -0.07 | 93.018
2.5 | 0.68 | 0.00676 | -0.071 | 100.527
3 | 0.74 | 0.00692 | -0.072 | 106.912
3.5 | 0.8 | 0.00732 | -0.073 | 109.317
4 | 0.859 | 0.00751 | -0.074 | 114.457
4.5 | 0.917 | 0.00772 | -0.075 | 118.703
5 | 0.96 | 0.01422 | -0.075 | 67.563
5.5 | 1.009 | 0.01499 | -0.075 | 67.283
6 | 1.054 | 0.01586 | -0.076 | 66.421
6.5 | 1.097 | 0.01659 | -0.077 | 66.092
7 | 1.135 | 0.01758 | -0.077 | 64.577
7.5 | 1.168 | 0.01848 | -0.078 | 63.2
8 | 0.989 | 0.05052 | -0.034 | 19.572
8.5 | 1.006 | 0.05456 | -0.028 | 18.439
9 | 1.019 | 0.05894 | -0.028 | 17.292
9.5 | 1.026 | 0.06441 | -0.028 | 15.924
10 | 1.01 | 0.06943 | -0.028 | 14.542
10.5 | 0.981 | 0.07509 | -0.029 | 13.068
11 | 0.941 | 0.08238 | -0.029 | 11.418
11.5 | 0.888 | 0.0908 | -0.029 | 9.781
12 | 0.825 | 0.09566 | -0.032 | 8.626
12.5 | 0.752 | 0.10543 | -0.033 | 7.135

## 30. Re 500k Mach 0.25 (2)
BIGFOIL.COM POLAR EXPORT
GA 40-411
GA 40-411 |  |  |  | Cl Max: | 1.206 | at alpha= | 11.5 | deg
XFOIL ncrit=9 |  |  |  | L/D Max: | 116.06 | at alpha= | 5 | deg
Re: | 500000 |  |  | Cd Min: | 0.24452 | at alpha= | -20 | deg
Mach: | 0.25 |  |  | Cl=0 at alpha= | -3.0816 | deg
|  |  |  | @ Cl=0.1, Cd= | 0.01107
|  |  |  | @ Cl=0.4, Cd= | 0.0074511
|  |  |  | @ Cl=0.6, Cd= | 0.0077171
alpha (deg) | Cl | Cd | Cm | Cl/Cd
-20 | -0.6532 | 0.24452 | 0.0374 | -2.6714
-19.5 | -0.6353 | 0.23805 | 0.0325 | -2.6688
-19 | -0.6184 | 0.23136 | 0.0276 | -2.6729
-18.5 | -0.5986 | 0.22373 | 0.0246 | -2.6755
-18 | -0.5803 | 0.21726 | 0.0206 | -2.671
-17.5 | -0.5619 | 0.21063 | 0.0165 | -2.6677
-17 | -0.5439 | 0.20387 | 0.0125 | -2.6679
-16.5 | -0.5258 | 0.19697 | 0.0085 | -2.6694
-16 | -0.5078 | 0.18983 | 0.0043 | -2.675
-15.5 | -0.4943 | 0.1831 | -0.0011 | -2.6996
-15 | -0.4811 | 0.1763 | -0.0058 | -2.7289
-14.5 | -0.4606 | 0.16773 | -0.0077 | -2.7461
-14 | -0.4437 | 0.16116 | -0.0106 | -2.7532
-13.5 | -0.4282 | 0.15432 | -0.014 | -2.7748
-13 | -0.4136 | 0.14724 | -0.0175 | -2.809
-12.5 | -0.3995 | 0.14013 | -0.0211 | -2.8509
-12 | -0.3877 | 0.13291 | -0.0255 | -2.917
-11.5 | -0.3798 | 0.12556 | -0.0308 | -3.0248
-11 | -0.3681 | 0.11773 | -0.0358 | -3.1266
-10.5 | -0.3369 | 0.10705 | -0.0462 | -3.1471
-10 | -0.3196 | 0.10108 | -0.0467 | -3.1619
-9.5 | -0.3114 | 0.09478 | -0.049 | -3.2855
-9 | -0.3042 | 0.08823 | -0.0518 | -3.4478
-8.5 | -0.3001 | 0.08106 | -0.0557 | -3.7022
-8 | -0.3003 | 0.07305 | -0.0623 | -4.1109
-7.5 | -0.309 | 0.06466 | -0.0695 | -4.7788
-7 | -0.3029 | 0.05683 | -0.0735 | -5.3299
-6.5 | -0.2995 | 0.04751 | -0.0751 | -6.3039
-6 | -0.2736 | 0.04173 | -0.0758 | -6.5564
-5.5 | -0.2398 | 0.03609 | -0.076 | -6.6445
-5 | -0.1925 | 0.03195 | -0.0749 | -6.025
-4.5 | -0.1536 | 0.0248 | -0.0741 | -6.1935
-4 | -0.1034 | 0.02127 | -0.0738 | -4.8613
-3.5 | -0.0456 | 0.01623 | -0.0714 | -2.8096
-3 | 0.0089 | 0.01318 | -0.0708 | 0.67527
-2.5 | 0.0643 | 0.01177 | -0.0703 | 5.463
-2 | 0.1199 | 0.01068 | -0.07 | 11.2266
-1.5 | 0.1769 | 0.01005 | -0.0699 | 17.602
-1 | 0.224 | 0.00769 | -0.0694 | 29.1287
0.5 | 0.3685 | 0.00742 | -0.0611 | 49.6631
1 | 0.4393 | 0.00749 | -0.0641 | 58.6515
1.5 | 0.5155 | 0.00763 | -0.0683 | 67.5623
2 | 0.595 | 0.00771 | -0.0735 | 77.1725
2.5 | 0.6655 | 0.00781 | -0.0768 | 85.2113
3 | 0.7131 | 0.00801 | -0.0752 | 89.0262
3.5 | 0.7638 | 0.00811 | -0.0741 | 94.18
4 | 0.8175 | 0.00809 | -0.0732 | 101.0507
4.5 | 0.8702 | 0.00788 | -0.0719 | 110.4315
5 | 0.925 | 0.00797 | -0.0713 | 116.0602
5.5 | 0.9738 | 0.00842 | -0.0697 | 115.6532
6 | 0.9768 | 0.01226 | -0.0622 | 79.6737
6.5 | 0.9912 | 0.01488 | -0.0562 | 66.6129
7 | 1.0154 | 0.01639 | -0.0511 | 61.9524
7.5 | 1.0375 | 0.01807 | -0.0463 | 57.4156
8 | 1.0475 | 0.02083 | -0.0409 | 50.288
8.5 | 1.0737 | 0.02287 | -0.0376 | 46.948
9 | 1.0935 | 0.02554 | -0.0341 | 42.8152
9.5 | 1.114 | 0.02876 | -0.0302 | 38.7344
10 | 1.1444 | 0.03129 | -0.0275 | 36.574
10.5 | 1.1721 | 0.03426 | -0.025 | 34.2119
11 | 1.1983 | 0.03954 | -0.022 | 30.306
11.5 | 1.206 | 0.04513 | -0.0189 | 26.7228
12 | 1.195 | 0.05266 | -0.0162 | 22.6927
12.5 | 1.1709 | 0.06143 | -0.0149 | 19.0607
13 | 1.1384 | 0.07168 | -0.0158 | 15.8817
13.5 | 1.1008 | 0.08392 | -0.0193 | 13.1173
14 | 1.0608 | 0.09862 | -0.0262 | 10.7564
14.5 | 1.0218 | 0.11593 | -0.0366 | 8.8139
15 | 0.9844 | 0.13609 | -0.0492 | 7.2334
15.5 | 0.925 | 0.17757 | -0.0698 | 5.2092
16 | 0.9343 | 0.1864 | -0.0747 | 5.0123
16.5 | 0.947 | 0.19348 | -0.0784 | 4.8946

## 31. Re 500k Mach 0.50 (1)
BIGFOIL.COM POLAR EXPORT
GA 40-411
GA 40-411 |  |  |  | Cl Max: | 1.268 | at alpha= | 20 | deg
JavaFoil+Calcfoil stall+Eppler ext transition |  |  |  | L/D Max: | 118.03 | at alpha= | 4.5 | deg
Re: | 500000 |  |  | Cd Min: | 0.00679 | at alpha= | 0 | deg
Mach: | 0.5 |  |  | Cl=0 at alpha= | -3 | deg
|  |  |  | @ Cl=0.1, Cd= | 0.031157
|  |  |  | @ Cl=0.4, Cd= | 0.0072081
|  |  |  | @ Cl=0.6, Cd= | 0.007196
alpha (deg) | Cl | Cd | Cm | Cl/Cd
-20 | -0.91 | 0.22977 | -0.02 | -3.961
-19.5 | -0.884 | 0.21556 | -0.021 | -4.103
-19 | -0.856 | 0.20906 | -0.02 | -4.093
-18.5 | -0.829 | 0.2055 | -0.02 | -4.036
-18 | -0.804 | 0.19553 | -0.02 | -4.109
-17.5 | -0.778 | 0.18963 | -0.021 | -4.101
-17 | -0.752 | 0.18484 | -0.021 | -4.066
-16.5 | -0.725 | 0.18204 | -0.021 | -3.985
-16 | -0.7 | 0.17584 | -0.022 | -3.978
-15.5 | -0.673 | 0.17071 | -0.022 | -3.945
-15 | -0.647 | 0.16333 | -0.022 | -3.962
-14.5 | -0.621 | 0.16124 | -0.023 | -3.851
-14 | -0.595 | 0.15348 | -0.023 | -3.875
-13.5 | -0.567 | 0.14278 | -0.022 | -3.971
-13 | -0.54 | 0.13474 | -0.022 | -4.009
-12.5 | -0.514 | 0.13305 | -0.022 | -3.861
-12 | -0.487 | 0.12222 | -0.022 | -3.986
-11.5 | -0.461 | 0.11897 | -0.023 | -3.871
-11 | -0.434 | 0.1157 | -0.023 | -3.75
-10.5 | -0.407 | 0.11171 | -0.024 | -3.645
-10 | -0.38 | 0.10872 | -0.024 | -3.498
-9.5 | -0.354 | 0.11198 | -0.024 | -3.157
-9 | -0.326 | 0.09771 | -0.023 | -3.339
-8.5 | -0.299 | 0.09226 | -0.024 | -3.244
-8 | -0.272 | 0.09881 | -0.024 | -2.756
-7.5 | -0.245 | 0.09661 | -0.024 | -2.539
-7 | -0.218 | 0.09572 | -0.025 | -2.279
-6.5 | -0.191 | 0.05499 | -0.024 | -3.472
-6 | -0.164 | 0.05791 | -0.024 | -2.826
-5.5 | -0.136 | 0.04711 | -0.024 | -2.896
-5 | -0.109 | 0.04203 | -0.024 | -2.599
-4.5 | -0.082 | 0.03863 | -0.025 | -2.122
-4 | -0.09 | 0.03639 | -0.026 | -2.468
-3.5 | -0.049 | 0.03708 | -0.023 | -1.333
-3 | 0 | 0.03369 | -0.024 | 0.004
-2.5 | 0.053 | 0.03237 | -0.023 | 1.651
-2 | 0.108 | 0.03095 | -0.024 | 3.506
-1.5 | 0.164 | 0.03033 | -0.024 | 5.414
-1 | 0.272 | 0.00899 | -0.072 | 30.294
-0.5 | 0.342 | 0.00894 | -0.073 | 38.264
0 | 0.414 | 0.00679 | -0.074 | 61.01
0.5 | 0.483 | 0.00708 | -0.075 | 68.223
1 | 0.552 | 0.0071 | -0.076 | 77.824
1.5 | 0.622 | 0.00724 | -0.077 | 85.875
2 | 0.691 | 0.00742 | -0.078 | 93.038
2.5 | 0.76 | 0.00732 | -0.079 | 103.817
3 | 0.826 | 0.00782 | -0.081 | 105.651
3.5 | 0.893 | 0.00804 | -0.082 | 111.042
4 | 0.957 | 0.00835 | -0.083 | 114.56
4.5 | 1.018 | 0.00862 | -0.084 | 118.03
5 | 1.044 | 0.01705 | -0.082 | 61.221
5.5 | 1.088 | 0.01822 | -0.083 | 59.722
6 | 1.12 | 0.01953 | -0.084 | 57.349
6.5 | 0.939 | 0.04411 | -0.03 | 21.297
7 | 0.917 | 0.04957 | -0.03 | 18.499
7.5 | 0.747 | 0.05179 | -0.037 | 14.429
8 | 0.605 | 0.05801 | -0.035 | 10.422
8.5 | 0.631 | 0.08162 | -0.033 | 7.735
9 | 0.659 | 0.09922 | -0.036 | 6.643
9.5 | 0.687 | 0.11023 | -0.038 | 6.229
10 | 0.714 | 0.11115 | -0.038 | 6.422
10.5 | 0.742 | 0.12076 | -0.042 | 6.143
11 | 0.769 | 0.11863 | -0.042 | 6.483
11.5 | 0.796 | 0.12915 | -0.043 | 6.165
12 | 0.823 | 0.13163 | -0.043 | 6.254
12.5 | 0.85 | 0.13538 | -0.044 | 6.281
13 | 0.879 | 0.14541 | -0.048 | 6.044
13.5 | 0.907 | 0.15694 | -0.05 | 5.78
14 | 0.934 | 0.16066 | -0.051 | 5.815
14.5 | 0.961 | 0.16549 | -0.052 | 5.809
15 | 0.988 | 0.16862 | -0.053 | 5.861
15.5 | 1.016 | 0.17624 | -0.054 | 5.763
16 | 1.043 | 0.18047 | -0.055 | 5.779
16.5 | 1.074 | 0.18977 | -0.06 | 5.657
17 | 1.1 | 0.24539 | -0.06 | 4.484
17.5 | 1.127 | 0.20374 | -0.061 | 5.533
18 | 1.154 | 0.20834 | -0.062 | 5.537
18.5 | 1.181 | 0.21398 | -0.063 | 5.518
19 | 1.208 | 0.22309 | -0.064 | 5.414
19.5 | 1.236 | 0.22563 | -0.066 | 5.476
20 | 1.268 | 0.23984 | -0.07 | 5.287

## 32. Re 500k Mach 0.50 (2)
BIGFOIL.COM POLAR EXPORT
GA 40-411
GA 40-411 |  |  |  | Cl Max: | 1.1285 | at alpha= | 20 | deg
XFOIL ncrit=9 |  |  |  | L/D Max: | 115.238 | at alpha= | 5 | deg
Re: | 500000 |  |  | Cd Min: | 0.29137 | at alpha= | 20 | deg
Mach: | 0.5 |  |  | Cl=0 at alpha= | -3.1134 | deg
|  |  |  | @ Cl=0.1, Cd= | 0.013123
|  |  |  | @ Cl=0.4, Cd= | 0.008151
|  |  |  | @ Cl=0.6, Cd= | 0.0085352
alpha (deg) | Cl | Cd | Cm | Cl/Cd
-19.5 | -0.685 | 0.25704 | 0.0404 | -2.665
-19 | -0.6623 | 0.24878 | 0.0359 | -2.6622
-18.5 | -0.6394 | 0.24107 | 0.0309 | -2.6523
-18 | -0.6164 | 0.23326 | 0.0259 | -2.6425
-17.5 | -0.5933 | 0.22534 | 0.0208 | -2.6329
-17 | -0.57 | 0.21736 | 0.0157 | -2.6224
-16.5 | -0.5479 | 0.20978 | 0.0102 | -2.6118
-16 | -0.5277 | 0.20244 | 0.0046 | -2.6067
-15.5 | -0.5046 | 0.19337 | 0.001 | -2.6095
-15 | -0.4825 | 0.18566 | -0.0031 | -2.5988
-14.5 | -0.4611 | 0.17813 | -0.0074 | -2.5886
-14 | -0.4401 | 0.17051 | -0.0118 | -2.5811
-13.5 | -0.4194 | 0.16289 | -0.0166 | -2.5747
-13 | -0.4031 | 0.1558 | -0.0225 | -2.5873
-12.5 | -0.3877 | 0.14862 | -0.0277 | -2.6087
-12 | -0.3544 | 0.13871 | -0.0376 | -2.555
-11.5 | -0.3323 | 0.13061 | -0.038 | -2.5442
-11 | -0.3172 | 0.1239 | -0.0403 | -2.5601
-10.5 | -0.302 | 0.117 | -0.0435 | -2.5812
-10 | -0.2877 | 0.10992 | -0.047 | -2.6174
-9.5 | -0.2785 | 0.10309 | -0.0526 | -2.7015
-9 | -0.2668 | 0.09601 | -0.0571 | -2.7789
-8.5 | -0.2548 | 0.08809 | -0.059 | -2.8925
-8 | -0.2402 | 0.08172 | -0.0613 | -2.9393
-7.5 | -0.2298 | 0.07516 | -0.0647 | -3.0575
-7 | -0.2224 | 0.06832 | -0.0687 | -3.2553
-6.5 | -0.2214 | 0.06087 | -0.0745 | -3.6373
-6 | -0.2167 | 0.05307 | -0.0825 | -4.0833
-5.5 | -0.1992 | 0.04625 | -0.0857 | -4.307
-5 | -0.1826 | 0.03796 | -0.0868 | -4.8103
-4.5 | -0.1483 | 0.03201 | -0.0869 | -4.6329
-4 | -0.1028 | 0.02683 | -0.0862 | -3.8315
-3.5 | -0.0426 | 0.02424 | -0.0844 | -1.7574
-3 | 0.0125 | 0.01659 | -0.0828 | 0.75347
-2.5 | 0.0767 | 0.01372 | -0.0815 | 5.5904
-2 | 0.1399 | 0.0121 | -0.0805 | 11.562
-1.5 | 0.2029 | 0.01103 | -0.0798 | 18.3953
-1 | 0.2675 | 0.01037 | -0.0797 | 25.7956
-0.5 | 0.3154 | 0.00805 | -0.0776 | 39.1801
0 | 0.3667 | 0.00808 | -0.0732 | 45.3837
0.5 | 0.4183 | 0.00819 | -0.0695 | 51.0745
1 | 0.4861 | 0.00828 | -0.0699 | 58.7077
1.5 | 0.5684 | 0.00846 | -0.0736 | 67.1868
2 | 0.6567 | 0.00867 | -0.0788 | 75.7439
2.5 | 0.7475 | 0.00884 | -0.0844 | 84.5588
3 | 0.8114 | 0.0091 | -0.0843 | 89.1648
3.5 | 0.8679 | 0.00923 | -0.0823 | 94.0303
4 | 0.9278 | 0.00894 | -0.08 | 103.7808
4.5 | 0.9889 | 0.00872 | -0.0778 | 113.406
5 | 1.0429 | 0.00905 | -0.0744 | 115.2376
5.5 | 1.0161 | 0.01298 | -0.061 | 78.282
6 | 0.9867 | 0.01708 | -0.0496 | 57.7693
6.5 | 0.9991 | 0.02026 | -0.044 | 49.3139
7 | 1.0185 | 0.02334 | -0.0394 | 43.6375
7.5 | 1.0342 | 0.02684 | -0.0348 | 38.532
8 | 1.0483 | 0.03061 | -0.0302 | 34.247
8.5 | 1.0699 | 0.03419 | -0.0252 | 31.2928
9 | 1.0978 | 0.03793 | -0.0208 | 28.9428
9.5 | 1.1135 | 0.04332 | -0.0169 | 25.7041
10 | 1.105 | 0.05124 | -0.0144 | 21.5652
10.5 | 1.0876 | 0.06037 | -0.0142 | 18.0156
11 | 1.061 | 0.07147 | -0.0166 | 14.8454
11.5 | 1.0296 | 0.08459 | -0.022 | 12.1717
12 | 0.9967 | 0.09998 | -0.0308 | 9.969
12.5 | 0.9684 | 0.1172 | -0.0419 | 8.2628
13 | 0.9485 | 0.13555 | -0.0528 | 6.9974
13.5 | 0.9403 | 0.15103 | -0.0616 | 6.2259
14 | 0.9399 | 0.16487 | -0.0693 | 5.7009
14.5 | 0.9454 | 0.17729 | -0.0762 | 5.3325
15 | 0.958 | 0.18693 | -0.0811 | 5.1249
15.5 | 0.9676 | 0.20097 | -0.087 | 4.8146
16 | 0.9828 | 0.21213 | -0.0933 | 4.633
16.5 | 0.9951 | 0.22435 | -0.1024 | 4.4355
17 | 1.0139 | 0.23325 | -0.1075 | 4.3468
17.5 | 1.0357 | 0.24146 | -0.1112 | 4.2893
18 | 1.0542 | 0.25213 | -0.1162 | 4.1812
18.5 | 1.0714 | 0.26248 | -0.123 | 4.0818
19 | 1.088 | 0.27326 | -0.1313 | 3.9816
19.5 | 1.108 | 0.28271 | -0.1371 | 3.9192
20 | 1.1285 | 0.29137 | -0.1424 | 3.8731

## 33. Re 750k Mach 0.00 (1)
BIGFOIL.COM POLAR EXPORT
GA 40-411
GA 40-411 |  |  |  | Cl Max: | 1.246 | at alpha= | 9 | deg
JavaFoil+Calcfoil stall+Eppler ext transition |  |  |  | L/D Max: | 135.358 | at alpha= | 4.5 | deg
Re: | 750000 |  |  | Cd Min: | 0.00557 | at alpha= | 0 | deg
Mach: | 0 |  |  | Cl=0 at alpha= | -3 | deg
|  |  |  | @ Cl=0.1, Cd= | 0.013517
|  |  |  | @ Cl=0.4, Cd= | 0.0056588
|  |  |  | @ Cl=0.6, Cd= | 0.0057627
alpha (deg) | Cl | Cd | Cm | Cl/Cd
-15.5 | -0.318 | 0.12448 | -0.016 | -2.557
-15 | -0.33 | 0.12048 | -0.016 | -2.739
-14.5 | -0.341 | 0.11128 | -0.016 | -3.068
-14 | -0.353 | 0.10564 | -0.017 | -3.337
-13.5 | -0.363 | 0.10207 | -0.017 | -3.557
-13 | -0.373 | 0.09588 | -0.017 | -3.888
-12.5 | -0.381 | 0.09074 | -0.017 | -4.202
-12 | -0.388 | 0.08435 | -0.017 | -4.605
-11.5 | -0.394 | 0.07977 | -0.017 | -4.937
-11 | -0.397 | 0.07499 | -0.018 | -5.296
-10.5 | -0.398 | 0.06993 | -0.018 | -5.692
-10 | -0.396 | 0.06599 | -0.018 | -6.001
-9.5 | -0.391 | 0.06261 | -0.019 | -6.243
-9 | -0.382 | 0.05854 | -0.019 | -6.528
-8.5 | -0.37 | 0.05479 | -0.02 | -6.749
-8 | -0.353 | 0.05152 | -0.02 | -6.859
-7.5 | -0.333 | 0.04835 | -0.021 | -6.889
-7 | -0.309 | 0.0463 | -0.021 | -6.668
-6.5 | -0.28 | 0.04391 | -0.021 | -6.384
-6 | -0.248 | 0.04168 | -0.021 | -5.959
-5.5 | -0.213 | 0.03945 | -0.022 | -5.401
-5 | -0.175 | 0.0372 | -0.023 | -4.7
-4.5 | -0.134 | 0.03641 | -0.02 | -3.671
-4 | -0.091 | 0.0342 | -0.02 | -2.651
-3.5 | -0.046 | 0.03276 | -0.02 | -1.402
-3 | 0 | 0.03155 | -0.02 | 0.004
-2.5 | 0.047 | 0.03056 | -0.021 | 1.542
-2 | 0.117 | 0.00805 | -0.061 | 14.569
-1.5 | 0.177 | 0.00801 | -0.062 | 22.077
-1 | 0.236 | 0.00781 | -0.063 | 30.282
-0.5 | 0.296 | 0.00768 | -0.063 | 38.602
0 | 0.359 | 0.00557 | -0.064 | 64.369
0.5 | 0.419 | 0.0057 | -0.065 | 73.465
1 | 0.478 | 0.00579 | -0.066 | 82.664
1.5 | 0.538 | 0.00589 | -0.067 | 91.329
2 | 0.598 | 0.00576 | -0.068 | 103.94
2.5 | 0.658 | 0.00584 | -0.069 | 112.723
3 | 0.716 | 0.00591 | -0.07 | 121.111
3.5 | 0.775 | 0.00626 | -0.071 | 123.739
4 | 0.832 | 0.00642 | -0.072 | 129.566
4.5 | 0.889 | 0.00657 | -0.072 | 135.358
5 | 0.943 | 0.01255 | -0.073 | 75.203
5.5 | 0.996 | 0.0126 | -0.074 | 79.074
6 | 1.047 | 0.01379 | -0.075 | 75.951
6.5 | 1.095 | 0.01378 | -0.076 | 79.487
7 | 1.123 | 0.01511 | -0.076 | 74.34
7.5 | 1.157 | 0.01603 | -0.076 | 72.189
8 | 1.191 | 0.01692 | -0.077 | 70.415
8.5 | 1.221 | 0.01796 | -0.077 | 67.969
9 | 1.246 | 0.01876 | -0.078 | 66.403
9.5 | 1.046 | 0.0599 | -0.033 | 17.465
10 | 1.05 | 0.06367 | -0.028 | 16.488
10.5 | 1.048 | 0.06792 | -0.028 | 15.431
11 | 1.04 | 0.07272 | -0.028 | 14.301
11.5 | 1.026 | 0.07849 | -0.029 | 13.069
12 | 1.006 | 0.0837 | -0.029 | 12.016
12.5 | 0.981 | 0.0896 | -0.03 | 10.946
13 | 0.952 | 0.09728 | -0.034 | 9.79
13.5 | 0.92 | 0.1047 | -0.035 | 8.786
14 | 0.884 | 0.10945 | -0.035 | 8.08

## 34. Re 750k Mach 0.00 (2)
BIGFOIL.COM POLAR EXPORT
GA 40-411
GA 40-411 |  |  |  | Cl Max: | 1.3166 | at alpha= | 14 | deg
XFOIL ncrit=9 |  |  |  | L/D Max: | 134.488 | at alpha= | 5 | deg
Re: | 750000 |  |  | Cd Min: | 0.23352 | at alpha= | 19 | deg
Mach: | 0 |  |  | Cl=0 at alpha= | -3.0332 | deg
|  |  |  | @ Cl=0.1, Cd= | 0.0092732
|  |  |  | @ Cl=0.4, Cd= | 0.0060423
|  |  |  | @ Cl=0.6, Cd= | 0.0062374
alpha (deg) | Cl | Cd | Cm | Cl/Cd
-10 | -0.3399 | 0.09716 | -0.0454 | -3.4984
-9.5 | -0.3331 | 0.09073 | -0.048 | -3.6713
-9 | -0.3282 | 0.08409 | -0.051 | -3.903
-8.5 | -0.3274 | 0.07685 | -0.0548 | -4.2602
-8 | -0.3369 | 0.06885 | -0.06 | -4.8932
-7.5 | -0.3451 | 0.05887 | -0.0676 | -5.8621
-7 | -0.3284 | 0.04976 | -0.0707 | -6.5997
-6.5 | -0.3192 | 0.03887 | -0.0713 | -8.212
-6 | -0.2861 | 0.03459 | -0.0715 | -8.2712
-5.5 | -0.2463 | 0.02995 | -0.0713 | -8.2237
-5 | -0.1979 | 0.02621 | -0.07 | -7.5506
-4.5 | -0.1548 | 0.0174 | -0.0678 | -8.8966
-4 | -0.1028 | 0.01408 | -0.067 | -7.3011
-3.5 | -0.0492 | 0.01206 | -0.0666 | -4.0796
-3 | 0.0035 | 0.0107 | -0.0664 | 0.3271
-2.5 | 0.0581 | 0.00984 | -0.0663 | 5.9045
-2 | 0.1128 | 0.0091 | -0.0663 | 12.3956
-1.5 | 0.1687 | 0.00872 | -0.0665 | 19.3463
-1 | 0.2182 | 0.00678 | -0.0667 | 32.1829
-0.5 | 0.2687 | 0.00611 | -0.0658 | 43.9771
0 | 0.3175 | 0.00599 | -0.0639 | 53.005
0.5 | 0.366 | 0.00601 | -0.0619 | 60.8985
1 | 0.4187 | 0.00606 | -0.0612 | 69.0924
1.5 | 0.4758 | 0.00609 | -0.0616 | 78.1281
2 | 0.5422 | 0.00614 | -0.0641 | 88.3062
2.5 | 0.6134 | 0.00626 | -0.0679 | 97.9872
3 | 0.686 | 0.0063 | -0.072 | 108.8889
3.5 | 0.7365 | 0.00639 | -0.0713 | 115.2582
4 | 0.7864 | 0.00636 | -0.0704 | 123.6478
4.5 | 0.8395 | 0.00645 | -0.0702 | 130.155
5 | 0.893 | 0.00664 | -0.0701 | 134.488
5.5 | 0.9336 | 0.00792 | -0.0681 | 117.8788
6 | 0.9549 | 0.01093 | -0.0639 | 87.3651
6.5 | 0.986 | 0.0128 | -0.0607 | 77.0312
7 | 1.0266 | 0.0138 | -0.0588 | 74.3913
7.5 | 1.0619 | 0.015 | -0.056 | 70.7933
8 | 1.096 | 0.01597 | -0.0531 | 68.6287
8.5 | 1.1123 | 0.01769 | -0.0475 | 62.8773
9 | 1.1397 | 0.01907 | -0.0443 | 59.764
9.5 | 1.1587 | 0.02118 | -0.0405 | 54.7073
10 | 1.1783 | 0.02349 | -0.0371 | 50.1618
10.5 | 1.2029 | 0.02558 | -0.0345 | 47.025
11 | 1.2261 | 0.02787 | -0.0322 | 43.9935
11.5 | 1.243 | 0.03093 | -0.0294 | 40.1875
12 | 1.2611 | 0.03442 | -0.0266 | 36.6386
12.5 | 1.2818 | 0.03744 | -0.0247 | 34.2361
13 | 1.2985 | 0.04087 | -0.0229 | 31.7715
13.5 | 1.3099 | 0.04494 | -0.0212 | 29.1478
14 | 1.3166 | 0.04951 | -0.02 | 26.5926
14.5 | 1.3146 | 0.05547 | -0.0191 | 23.6993
15 | 1.305 | 0.06268 | -0.019 | 20.82
15.5 | 1.2814 | 0.07246 | -0.0203 | 17.6842
16 | 1.2516 | 0.08416 | -0.0236 | 14.8717
16.5 | 1.2152 | 0.09844 | -0.0295 | 12.3446
17 | 1.1773 | 0.11501 | -0.0385 | 10.2365
17.5 | 0.9497 | 0.20559 | -0.0845 | 4.6194
18 | 0.9579 | 0.21843 | -0.0917 | 4.3854
18.5 | 0.9694 | 0.22687 | -0.0966 | 4.2729
19 | 0.9836 | 0.23352 | -0.1008 | 4.2121

## 35. Re 750k Mach 0.10 (1)
BIGFOIL.COM POLAR EXPORT
GA 40-411
GA 40-411 |  |  |  | Cl Max: | 1.222 | at alpha= | 8.5 | deg
JavaFoil+Calcfoil stall+Eppler ext transition |  |  |  | L/D Max: | 134.977 | at alpha= | 4.5 | deg
Re: | 750000 |  |  | Cd Min: | 0.00557 | at alpha= | 0 | deg
Mach: | 0.1 |  |  | Cl=0 at alpha= | -3 | deg
|  |  |  | @ Cl=0.1, Cd= | 0.013802
|  |  |  | @ Cl=0.4, Cd= | 0.0056545
|  |  |  | @ Cl=0.6, Cd= | 0.0057915
alpha (deg) | Cl | Cd | Cm | Cl/Cd
-15 | -0.291 | 0.12233 | -0.016 | -2.38
-14.5 | -0.305 | 0.1121 | -0.017 | -2.718
-14 | -0.318 | 0.10833 | -0.017 | -2.935
-13.5 | -0.331 | 0.1016 | -0.017 | -3.256
-13 | -0.343 | 0.09707 | -0.017 | -3.533
-12.5 | -0.354 | 0.09213 | -0.017 | -3.845
-12 | -0.364 | 0.08412 | -0.017 | -4.328
-11.5 | -0.372 | 0.08111 | -0.018 | -4.59
-11 | -0.378 | 0.0768 | -0.018 | -4.926
-10.5 | -0.382 | 0.071 | -0.018 | -5.379
-10 | -0.383 | 0.06669 | -0.019 | -5.738
-9.5 | -0.38 | 0.06297 | -0.019 | -6.035
-9 | -0.374 | 0.05882 | -0.019 | -6.352
-8.5 | -0.363 | 0.05518 | -0.02 | -6.584
-8 | -0.349 | 0.05186 | -0.02 | -6.724
-7.5 | -0.33 | 0.04858 | -0.021 | -6.791
-7 | -0.307 | 0.04629 | -0.021 | -6.625
-6.5 | -0.279 | 0.04403 | -0.021 | -6.344
-6 | -0.248 | 0.04176 | -0.022 | -5.939
-5.5 | -0.213 | 0.03953 | -0.021 | -5.39
-5 | -0.175 | 0.03719 | -0.023 | -4.709
-4.5 | -0.134 | 0.03642 | -0.02 | -3.681
-4 | -0.091 | 0.03387 | -0.024 | -2.691
-3.5 | -0.046 | 0.03283 | -0.02 | -1.404
-3 | 0 | 0.0316 | -0.02 | 0.004
-2.5 | 0.047 | 0.03059 | -0.021 | 1.548
-2 | 0.118 | 0.0081 | -0.061 | 14.548
-1.5 | 0.178 | 0.00799 | -0.062 | 22.224
-1 | 0.238 | 0.00779 | -0.063 | 30.499
-0.5 | 0.298 | 0.00772 | -0.064 | 38.594
0 | 0.361 | 0.00557 | -0.065 | 64.708
0.5 | 0.421 | 0.0057 | -0.066 | 73.792
1 | 0.481 | 0.00577 | -0.066 | 83.326
1.5 | 0.541 | 0.00588 | -0.067 | 91.973
2 | 0.601 | 0.00579 | -0.068 | 103.834
2.5 | 0.661 | 0.00582 | -0.069 | 113.623
3 | 0.72 | 0.00595 | -0.07 | 120.981
3.5 | 0.779 | 0.0063 | -0.071 | 123.517
4 | 0.837 | 0.00644 | -0.072 | 129.884
4.5 | 0.893 | 0.00662 | -0.073 | 134.977
5 | 0.948 | 0.01262 | -0.074 | 75.107
5.5 | 1.001 | 0.01326 | -0.075 | 75.483
6 | 1.052 | 0.0139 | -0.076 | 75.659
6.5 | 1.087 | 0.01446 | -0.076 | 75.213
7 | 1.125 | 0.01527 | -0.076 | 73.719
7.5 | 1.16 | 0.01619 | -0.076 | 71.672
8 | 1.193 | 0.01709 | -0.077 | 69.829
8.5 | 1.222 | 0.01813 | -0.078 | 67.375
9 | 1.028 | 0.05596 | -0.034 | 18.368
9.5 | 1.044 | 0.05982 | -0.028 | 17.445
10 | 1.046 | 0.06392 | -0.029 | 16.367
10.5 | 1.042 | 0.06873 | -0.029 | 15.156
11 | 1.03 | 0.07327 | -0.029 | 14.057
11.5 | 1.012 | 0.07937 | -0.029 | 12.747
12 | 0.987 | 0.08511 | -0.029 | 11.601
12.5 | 0.958 | 0.09252 | -0.03 | 10.352
13 | 0.924 | 0.09899 | -0.034 | 9.337
13.5 | 0.887 | 0.10554 | -0.035 | 8.4

## 36. Re 750k Mach 0.10 (2)
BIGFOIL.COM POLAR EXPORT
GA 40-411
GA 40-411 |  |  |  | Cl Max: | 1.3015 | at alpha= | 14 | deg
XFOIL ncrit=9 |  |  |  | L/D Max: | 134.648 | at alpha= | 5 | deg
Re: | 750000 |  |  | Cd Min: | 0.23496 | at alpha= | 19 | deg
Mach: | 0.1 |  |  | Cl=0 at alpha= | -3.035 | deg
|  |  |  | @ Cl=0.1, Cd= | 0.0093141
|  |  |  | @ Cl=0.4, Cd= | 0.0060719
|  |  |  | @ Cl=0.6, Cd= | 0.0062272
alpha (deg) | Cl | Cd | Cm | Cl/Cd
-19.5 | -0.6251 | 0.23269 | 0.0311 | -2.6864
-19 | -0.6079 | 0.2267 | 0.0273 | -2.6815
-18.5 | -0.5904 | 0.22043 | 0.0233 | -2.6784
-18 | -0.573 | 0.21402 | 0.0193 | -2.6773
-17.5 | -0.5556 | 0.20747 | 0.0153 | -2.678
-17 | -0.5381 | 0.20052 | 0.0114 | -2.6835
-16.5 | -0.5211 | 0.19354 | 0.0073 | -2.6925
-16 | -0.506 | 0.18643 | 0.0029 | -2.7142
-15.5 | -0.494 | 0.17912 | -0.0018 | -2.7579
-15 | -0.477 | 0.17126 | -0.0044 | -2.7852
-14.5 | -0.4611 | 0.16488 | -0.0073 | -2.7966
-14 | -0.4463 | 0.15828 | -0.0106 | -2.8197
-13.5 | -0.432 | 0.15148 | -0.0139 | -2.8519
-13 | -0.4191 | 0.14432 | -0.0173 | -2.904
-12.5 | -0.4066 | 0.13696 | -0.0212 | -2.9688
-12 | -0.3972 | 0.12952 | -0.0254 | -3.0667
-11 | -0.3574 | 0.11123 | -0.0409 | -3.2132
-10.5 | -0.345 | 0.10419 | -0.0444 | -3.3113
-10 | -0.3373 | 0.0978 | -0.0452 | -3.4489
-9.5 | -0.3302 | 0.09133 | -0.0479 | -3.6155
-9 | -0.3249 | 0.08467 | -0.0509 | -3.8373
-8.5 | -0.3235 | 0.07737 | -0.0547 | -4.1812
-8 | -0.331 | 0.0692 | -0.0601 | -4.7832
-7.5 | -0.3398 | 0.0591 | -0.0682 | -5.7496
-7 | -0.3258 | 0.05052 | -0.071 | -6.4489
-6.5 | -0.3176 | 0.03974 | -0.0718 | -7.9919
-6 | -0.2853 | 0.0354 | -0.0721 | -8.0593
-5.5 | -0.2462 | 0.03058 | -0.0719 | -8.051
-5 | -0.1978 | 0.02668 | -0.0706 | -7.4138
-4.5 | -0.1493 | 0.0233 | -0.0696 | -6.4077
-4 | -0.1004 | 0.01855 | -0.0687 | -5.4124
-3.5 | -0.0492 | 0.01226 | -0.0671 | -4.0131
-3 | 0.0037 | 0.0108 | -0.0668 | 0.34259
-2.5 | 0.0585 | 0.00988 | -0.0667 | 5.9211
-2 | 0.1135 | 0.00913 | -0.0667 | 12.4315
-1.5 | 0.1698 | 0.00874 | -0.0669 | 19.4279
-1 | 0.2199 | 0.00685 | -0.0671 | 32.1022
-0.5 | 0.2705 | 0.00615 | -0.0662 | 43.9837
0 | 0.3195 | 0.00601 | -0.0643 | 53.1614
0.5 | 0.3683 | 0.00603 | -0.0623 | 61.0779
1 | 0.4212 | 0.0061 | -0.0616 | 69.0492
1.5 | 0.4785 | 0.00611 | -0.0619 | 78.3142
2 | 0.5449 | 0.00617 | -0.0644 | 88.3144
3 | 0.6895 | 0.00632 | -0.0722 | 109.0981
3.5 | 0.741 | 0.00641 | -0.0717 | 115.6006
4 | 0.791 | 0.0064 | -0.0707 | 123.5938
4.5 | 0.8445 | 0.00647 | -0.0705 | 130.5255
5 | 0.8981 | 0.00667 | -0.0703 | 134.6477
5.5 | 0.937 | 0.00814 | -0.068 | 115.1106
6 | 0.9577 | 0.01115 | -0.0636 | 85.8924
6.5 | 0.9897 | 0.01292 | -0.0605 | 76.6022
7 | 1.0299 | 0.01393 | -0.0584 | 73.934
7.5 | 1.0645 | 0.01515 | -0.0554 | 70.264
8 | 1.0951 | 0.0162 | -0.0518 | 67.5988
8.5 | 1.1118 | 0.01799 | -0.0464 | 61.801
9 | 1.1388 | 0.01948 | -0.0432 | 58.46
9.5 | 1.1548 | 0.02189 | -0.0391 | 52.7547
10 | 1.1771 | 0.02411 | -0.036 | 48.8221
10.5 | 1.2012 | 0.02632 | -0.0334 | 45.6383
11 | 1.2243 | 0.02872 | -0.031 | 42.6288
11.5 | 1.2386 | 0.03234 | -0.0278 | 38.2993
12 | 1.2596 | 0.03558 | -0.0253 | 35.4019
12.5 | 1.2791 | 0.03885 | -0.0234 | 32.9241
13 | 1.293 | 0.04275 | -0.0215 | 30.2456
13.5 | 1.3001 | 0.04741 | -0.0198 | 27.4225
14 | 1.3015 | 0.05274 | -0.0187 | 24.6777
14.5 | 1.2919 | 0.05988 | -0.0182 | 21.5748
15 | 1.2743 | 0.06853 | -0.019 | 18.5948
15.5 | 1.2496 | 0.07896 | -0.0216 | 15.8257
16 | 1.2139 | 0.09262 | -0.0267 | 13.1062
16.5 | 1.1618 | 0.11171 | -0.0363 | 10.4001
17 | 0.9446 | 0.19519 | -0.0793 | 4.8394
17.5 | 0.9513 | 0.207 | -0.0855 | 4.5957
18 | 0.9598 | 0.21974 | -0.0927 | 4.3679
18.5 | 0.9717 | 0.22822 | -0.0977 | 4.2577
19 | 0.986 | 0.23496 | -0.1019 | 4.1965

## 37. Re 750k Mach 0.25 (1)
BIGFOIL.COM POLAR EXPORT
GA 40-411
GA 40-411 |  |  |  | Cl Max: | 1.199 | at alpha= | 8 | deg
JavaFoil+Calcfoil stall+Eppler ext transition |  |  |  | L/D Max: | 135.984 | at alpha= | 4.5 | deg
Re: | 750000 |  |  | Cd Min: | 0.00565 | at alpha= | 0 | deg
Mach: | 0.25 |  |  | Cl=0 at alpha= | -3 | deg
|  |  |  | @ Cl=0.1, Cd= | 0.014737
|  |  |  | @ Cl=0.4, Cd= | 0.0057213
|  |  |  | @ Cl=0.6, Cd= | 0.0058523
alpha (deg) | Cl | Cd | Cm | Cl/Cd
-13 | -0.057 | 0.10318 | -0.018 | -0.554
-12.5 | -0.054 | 0.09734 | -0.018 | -0.558
-12 | -0.108 | 0.09035 | -0.018 | -1.2
-11.5 | -0.162 | 0.08511 | -0.019 | -1.909
-11 | -0.202 | 0.07876 | -0.019 | -2.563
-10.5 | -0.235 | 0.07344 | -0.019 | -3.193
-10 | -0.262 | 0.07031 | -0.019 | -3.72
-9.5 | -0.283 | 0.06542 | -0.019 | -4.322
-9 | -0.298 | 0.06052 | -0.019 | -4.918
-8.5 | -0.306 | 0.0567 | -0.02 | -5.397
-8 | -0.307 | 0.05355 | -0.02 | -5.738
-7.5 | -0.302 | 0.04958 | -0.021 | -6.081
-7 | -0.289 | 0.04741 | -0.022 | -6.089
-6.5 | -0.269 | 0.04475 | -0.022 | -6.011
-6 | -0.243 | 0.04203 | -0.023 | -5.788
-5.5 | -0.212 | 0.03961 | -0.023 | -5.35
-5 | -0.176 | 0.03761 | -0.024 | -4.675
-4.5 | -0.136 | 0.03702 | -0.02 | -3.663
-4 | -0.093 | 0.0342 | -0.025 | -2.711
-3.5 | -0.047 | 0.03299 | -0.021 | -1.427
-3 | 0 | 0.03176 | -0.021 | 0.004
-2.5 | 0.049 | 0.03071 | -0.021 | 1.581
-2 | 0.121 | 0.00816 | -0.063 | 14.831
-1.5 | 0.182 | 0.00805 | -0.064 | 22.66
-1 | 0.244 | 0.00793 | -0.065 | 30.768
-0.5 | 0.306 | 0.00779 | -0.066 | 39.285
0 | 0.371 | 0.00565 | -0.066 | 65.582
0.5 | 0.432 | 0.0058 | -0.067 | 74.53
1 | 0.494 | 0.00586 | -0.068 | 84.37
1.5 | 0.556 | 0.00598 | -0.069 | 92.95
2 | 0.618 | 0.0058 | -0.07 | 106.47
2.5 | 0.68 | 0.00592 | -0.071 | 114.903
3 | 0.74 | 0.00605 | -0.072 | 122.235
3.5 | 0.8 | 0.00641 | -0.073 | 124.886
4 | 0.859 | 0.00658 | -0.074 | 130.496
4.5 | 0.917 | 0.00674 | -0.075 | 135.984
5 | 0.972 | 0.01306 | -0.076 | 74.469
5.5 | 1.026 | 0.01376 | -0.077 | 74.531
6 | 1.061 | 0.01455 | -0.076 | 72.871
6.5 | 1.101 | 0.0153 | -0.077 | 71.936
7 | 1.139 | 0.01619 | -0.078 | 70.325
7.5 | 1.172 | 0.01714 | -0.078 | 68.37
8 | 1.199 | 0.01811 | -0.079 | 66.221
8.5 | 1.01 | 0.05315 | -0.037 | 18.994
9 | 1.019 | 0.05714 | -0.028 | 17.836
9.5 | 1.026 | 0.06175 | -0.028 | 16.61
10 | 1.01 | 0.06657 | -0.029 | 15.167
10.5 | 0.981 | 0.07201 | -0.029 | 13.628
11 | 0.941 | 0.07827 | -0.029 | 12.019
11.5 | 0.888 | 0.08566 | -0.03 | 10.369
12 | 0.826 | 0.09039 | -0.034 | 9.134
12.5 | 0.753 | 0.09944 | -0.035 | 7.57
13 | 0.671 | 0.10734 | -0.035 | 6.255

## 38. Re 750k Mach 0.25 (2)
BIGFOIL.COM POLAR EXPORT
GA 40-411
GA 40-411 |  |  |  | Cl Max: | 1.2359 | at alpha= | 12 | deg
XFOIL ncrit=9 |  |  |  | L/D Max: | 135.131 | at alpha= | 5 | deg
Re: | 750000 |  |  | Cd Min: | 0.23659 | at alpha= | -19.5 | deg
Mach: | 0.25 |  |  | Cl=0 at alpha= | -3.0449 | deg
|  |  |  | @ Cl=0.1, Cd= | 0.0095687
|  |  |  | @ Cl=0.4, Cd= | 0.0061707
|  |  |  | @ Cl=0.6, Cd= | 0.006365
alpha (deg) | Cl | Cd | Cm | Cl/Cd
-19.5 | -0.6347 | 0.23659 | 0.0329 | -2.6827
-19 | -0.6166 | 0.23037 | 0.0289 | -2.6766
-18.5 | -0.598 | 0.22384 | 0.0247 | -2.6716
-18 | -0.5796 | 0.21718 | 0.0205 | -2.6688
-17.5 | -0.5611 | 0.21039 | 0.0164 | -2.667
-17 | -0.5425 | 0.20323 | 0.0121 | -2.6694
-16.5 | -0.5248 | 0.19618 | 0.0078 | -2.6751
-16 | -0.5086 | 0.18903 | 0.0033 | -2.6906
-15 | -0.4761 | 0.17393 | -0.0039 | -2.7373
-14.5 | -0.4594 | 0.16738 | -0.0071 | -2.7447
-14 | -0.4436 | 0.16055 | -0.0106 | -2.763
-13.5 | -0.4283 | 0.15359 | -0.0141 | -2.7886
-13 | -0.4139 | 0.14626 | -0.0177 | -2.8299
-12.5 | -0.4019 | 0.13886 | -0.0224 | -2.8943
-12 | -0.3914 | 0.13147 | -0.0266 | -2.9771
-11.5 | -0.3651 | 0.12198 | -0.0357 | -2.9931
-11 | -0.3468 | 0.11316 | -0.0404 | -3.0647
-10.5 | -0.3386 | 0.10643 | -0.043 | -3.1814
-10 | -0.3252 | 0.10078 | -0.0446 | -3.2268
-9.5 | -0.3165 | 0.09412 | -0.0475 | -3.3627
-9 | -0.3091 | 0.0873 | -0.0508 | -3.5407
-8.5 | -0.3069 | 0.07905 | -0.0564 | -3.8824
-8 | -0.306 | 0.07106 | -0.0618 | -4.3062
-7.5 | -0.3158 | 0.06253 | -0.0686 | -5.0504
-7 | -0.3099 | 0.05413 | -0.0725 | -5.7251
-6.5 | -0.3071 | 0.0447 | -0.0743 | -6.8702
-6 | -0.2793 | 0.03967 | -0.0749 | -7.0406
-5 | -0.1963 | 0.02922 | -0.0736 | -6.718
-4.5 | -0.1506 | 0.02484 | -0.0724 | -6.0628
-4 | -0.1057 | 0.01548 | -0.0705 | -6.8282
-3.5 | -0.0497 | 0.01332 | -0.0698 | -3.7312
-3 | 0.0049 | 0.01128 | -0.0694 | 0.4344
-2.5 | 0.0609 | 0.01015 | -0.069 | 6
-2 | 0.1174 | 0.00931 | -0.0689 | 12.6101
-1.5 | 0.1754 | 0.00883 | -0.0691 | 19.8641
-1 | 0.2298 | 0.00753 | -0.0693 | 30.5179
-0.5 | 0.28 | 0.00627 | -0.0685 | 44.6571
0 | 0.3308 | 0.0061 | -0.0665 | 54.2295
0.5 | 0.3812 | 0.00615 | -0.0645 | 61.9837
1 | 0.4358 | 0.00621 | -0.0637 | 70.1771
1.5 | 0.493 | 0.00623 | -0.0636 | 79.1332
2 | 0.5597 | 0.00631 | -0.0657 | 88.7005
2.5 | 0.6329 | 0.00641 | -0.0694 | 98.7363
3 | 0.7085 | 0.00647 | -0.0736 | 109.5054
3.5 | 0.7657 | 0.00654 | -0.0738 | 117.0795
4 | 0.817 | 0.00649 | -0.0725 | 125.886
4.5 | 0.8722 | 0.00662 | -0.0721 | 131.7523
5 | 0.927 | 0.00686 | -0.0716 | 135.1312
5.5 | 0.9545 | 0.00929 | -0.0674 | 102.7449
6 | 0.9718 | 0.01222 | -0.0621 | 79.5254
6.5 | 1.0057 | 0.0137 | -0.0585 | 73.4088
7 | 1.0427 | 0.01477 | -0.0554 | 70.5958
7.5 | 1.0661 | 0.01614 | -0.0501 | 66.0533
8 | 1.0884 | 0.01785 | -0.0455 | 60.9748
8.5 | 1.1082 | 0.02002 | -0.0411 | 55.3546
9 | 1.1332 | 0.02208 | -0.0378 | 51.3225
9.5 | 1.1436 | 0.02544 | -0.0334 | 44.9528
10 | 1.1702 | 0.0278 | -0.0306 | 42.0935
10.5 | 1.1937 | 0.0306 | -0.0277 | 39.0098
11 | 1.2152 | 0.03374 | -0.0249 | 36.0166
11.5 | 1.2282 | 0.03866 | -0.0215 | 31.7693
12 | 1.2359 | 0.04409 | -0.0187 | 28.0313
12.5 | 1.2336 | 0.05026 | -0.0167 | 24.5444
13 | 1.2136 | 0.05884 | -0.0157 | 20.6254
13.5 | 1.1823 | 0.06949 | -0.0168 | 17.014
14 | 1.1448 | 0.08232 | -0.0206 | 13.9067
14.5 | 1.1016 | 0.09819 | -0.028 | 11.2191
15 | 1.0575 | 0.11741 | -0.0395 | 9.0069
15.5 | 1.0049 | 0.14462 | -0.0563 | 6.9486
16 | 0.964 | 0.17125 | -0.0699 | 5.6292
16.5 | 0.945 | 0.19157 | -0.0789 | 4.9329
17 | 0.9525 | 0.20312 | -0.0849 | 4.6893

## 39. Re 750k Mach 0.50 (1)
BIGFOIL.COM POLAR EXPORT
GA 40-411
GA 40-411 |  |  |  | Cl Max: | 1.269 | at alpha= | 20 | deg
JavaFoil+Calcfoil stall+Eppler ext transition |  |  |  | L/D Max: | 136.63 | at alpha= | 4.5 | deg
Re: | 750000 |  |  | Cd Min: | 0.00603 | at alpha= | 0 | deg
Mach: | 0.5 |  |  | Cl=0 at alpha= | -3 | deg
|  |  |  | @ Cl=0.1, Cd= | 0.030475
|  |  |  | @ Cl=0.4, Cd= | 0.0064247
|  |  |  | @ Cl=0.6, Cd= | 0.0062954
alpha (deg) | Cl | Cd | Cm | Cl/Cd
-20 | -0.91 | 0.2084 | -0.02 | -4.368
-19.5 | -0.886 | 0.20385 | -0.021 | -4.345
-19 | -0.857 | 0.19361 | -0.02 | -4.425
-18.5 | -0.83 | 0.18925 | -0.02 | -4.386
-18 | -0.804 | 0.18074 | -0.021 | -4.449
-17.5 | -0.778 | 0.17769 | -0.021 | -4.379
-17 | -0.752 | 0.1703 | -0.021 | -4.415
-16.5 | -0.726 | 0.16528 | -0.021 | -4.39
-16 | -0.7 | 0.16215 | -0.022 | -4.315
-15.5 | -0.674 | 0.15457 | -0.022 | -4.358
-15 | -0.647 | 0.15073 | -0.022 | -4.295
-14.5 | -0.621 | 0.14634 | -0.023 | -4.243
-14 | -0.595 | 0.13972 | -0.023 | -4.257
-13.5 | -0.567 | 0.13134 | -0.022 | -4.319
-13 | -0.54 | 0.12611 | -0.022 | -4.284
-12.5 | -0.514 | 0.12151 | -0.022 | -4.228
-12 | -0.487 | 0.1123 | -0.022 | -4.338
-11.5 | -0.461 | 0.10912 | -0.023 | -4.221
-11 | -0.434 | 0.10591 | -0.023 | -4.098
-10.5 | -0.407 | 0.10249 | -0.024 | -3.973
-10 | -0.38 | 0.09953 | -0.024 | -3.822
-9.5 | -0.354 | 0.10181 | -0.025 | -3.473
-9 | -0.326 | 0.08322 | -0.024 | -3.921
-8.5 | -0.299 | 0.08518 | -0.024 | -3.514
-8 | -0.272 | 0.05947 | -0.025 | -4.581
-7.5 | -0.245 | 0.0534 | -0.025 | -4.594
-7 | -0.218 | 0.08355 | -0.025 | -2.612
-6.5 | -0.191 | 0.05263 | -0.025 | -3.629
-6 | -0.164 | 0.04819 | -0.024 | -3.398
-5.5 | -0.136 | 0.04447 | -0.024 | -3.069
-5 | -0.109 | 0.04079 | -0.025 | -2.678
-4.5 | -0.082 | 0.03753 | -0.026 | -2.185
-4 | -0.09 | 0.0354 | -0.027 | -2.539
-3.5 | -0.05 | 0.03392 | -0.027 | -1.46
-3 | 0 | 0.03283 | -0.024 | 0.004
-2.5 | 0.053 | 0.03156 | -0.023 | 1.694
-2 | 0.108 | 0.03029 | -0.024 | 3.581
-1.5 | 0.164 | 0.02965 | -0.025 | 5.538
-1 | 0.272 | 0.00817 | -0.072 | 33.33
-0.5 | 0.342 | 0.00806 | -0.073 | 42.461
0 | 0.414 | 0.00603 | -0.074 | 68.717
0.5 | 0.483 | 0.00624 | -0.075 | 77.411
1 | 0.552 | 0.00622 | -0.076 | 88.792
1.5 | 0.622 | 0.00633 | -0.077 | 98.132
2 | 0.691 | 0.00645 | -0.078 | 107.023
2.5 | 0.76 | 0.00637 | -0.08 | 119.303
3 | 0.826 | 0.00682 | -0.081 | 121.12
3.5 | 0.893 | 0.00697 | -0.082 | 128.019
4 | 0.957 | 0.00723 | -0.083 | 132.353
4.5 | 1.018 | 0.00745 | -0.084 | 136.63
5 | 1.047 | 0.01573 | -0.082 | 66.554
5.5 | 1.091 | 0.0168 | -0.083 | 64.978
6 | 1.123 | 0.01804 | -0.084 | 62.274
6.5 | 0.94 | 0.04304 | -0.03 | 21.831
7 | 0.919 | 0.04695 | -0.037 | 19.571
7.5 | 0.749 | 0.04983 | -0.042 | 15.037
8 | 0.605 | 0.05604 | -0.037 | 10.793
8.5 | 0.632 | 0.07608 | -0.034 | 8.3
9 | 0.659 | 0.09156 | -0.037 | 7.2
9.5 | 0.687 | 0.09976 | -0.038 | 6.884
10 | 0.714 | 0.1006 | -0.039 | 7.097
10.5 | 0.742 | 0.10898 | -0.042 | 6.808
11 | 0.769 | 0.10853 | -0.043 | 7.088
11.5 | 0.796 | 0.11602 | -0.043 | 6.863
12 | 0.823 | 0.1195 | -0.043 | 6.889
12.5 | 0.851 | 0.12638 | -0.044 | 6.73
13 | 0.88 | 0.13624 | -0.05 | 6.46
13.5 | 0.907 | 0.14185 | -0.051 | 6.396
14 | 0.935 | 0.14705 | -0.052 | 6.355
14.5 | 0.962 | 0.15119 | -0.053 | 6.362
15 | 0.989 | 0.15448 | -0.054 | 6.402
15.5 | 1.017 | 0.16232 | -0.055 | 6.263
16 | 1.044 | 0.16729 | -0.057 | 6.242
16.5 | 1.076 | 0.17295 | -0.061 | 6.22
17 | 1.1 | 0.218 | -0.06 | 5.047
17.5 | 1.128 | 0.18802 | -0.062 | 5.997
18 | 1.154 | 0.1899 | -0.062 | 6.077
18.5 | 1.181 | 0.19764 | -0.063 | 5.977
19 | 1.209 | 0.20564 | -0.065 | 5.878
19.5 | 1.237 | 0.21021 | -0.067 | 5.886
20 | 1.269 | 0.21214 | -0.07 | 5.984

## 40. Re 750k Mach 0.50 (2)
BIGFOIL.COM POLAR EXPORT
GA 40-411
GA 40-411 |  |  |  | Cl Max: | 1.1351 | at alpha= | 9.5 | deg
XFOIL ncrit=9 |  |  |  | L/D Max: | 136.219 | at alpha= | 4.5 | deg
Re: | 750000 |  |  | Cd Min: | 0.26443 | at alpha= | -20 | deg
Mach: | 0.5 |  |  | Cl=0 at alpha= | -3.0772 | deg
|  |  |  | @ Cl=0.1, Cd= | 0.011304
|  |  |  | @ Cl=0.4, Cd= | 0.0066303
|  |  |  | @ Cl=0.6, Cd= | 0.0069041
alpha (deg) | Cl | Cd | Cm | Cl/Cd
-20 | -0.7075 | 0.26443 | 0.0463 | -2.6756
-19.5 | -0.6849 | 0.25667 | 0.0412 | -2.6684
-19 | -0.6622 | 0.24891 | 0.0361 | -2.6604
-18.5 | -0.639 | 0.24095 | 0.0309 | -2.652
-18 | -0.6159 | 0.23293 | 0.0259 | -2.6441
-17.5 | -0.5923 | 0.22487 | 0.0204 | -2.634
-17 | -0.5703 | 0.21701 | 0.0151 | -2.628
-16.5 | -0.5485 | 0.20919 | 0.01 | -2.622
-15.5 | -0.5045 | 0.19289 | 0.0017 | -2.6155
-15 | -0.4827 | 0.18532 | -0.0028 | -2.6047
-14.5 | -0.4615 | 0.17769 | -0.0072 | -2.5972
-14 | -0.4406 | 0.16984 | -0.0116 | -2.5942
-13 | -0.3906 | 0.15293 | -0.0272 | -2.5541
-12 | -0.3564 | 0.13771 | -0.0323 | -2.588
-11.5 | -0.3389 | 0.13066 | -0.0351 | -2.5938
-11 | -0.3224 | 0.12368 | -0.0384 | -2.6067
-10.5 | -0.3064 | 0.11659 | -0.0419 | -2.628
-10 | -0.2914 | 0.10923 | -0.0458 | -2.6678
-9.5 | -0.2812 | 0.10182 | -0.0512 | -2.7617
-9 | -0.2685 | 0.09444 | -0.0555 | -2.8431
-8.5 | -0.2585 | 0.08664 | -0.0585 | -2.9836
-8 | -0.2448 | 0.0802 | -0.061 | -3.0524
-7.5 | -0.2346 | 0.07364 | -0.0643 | -3.1858
-7 | -0.226 | 0.06706 | -0.0682 | -3.3701
-6.5 | -0.2266 | 0.05937 | -0.0744 | -3.8167
-6 | -0.2206 | 0.05118 | -0.082 | -4.3103
-5.5 | -0.2031 | 0.04392 | -0.0848 | -4.6243
-5 | -0.1774 | 0.03715 | -0.0855 | -4.7752
-4.5 | -0.1509 | 0.02947 | -0.0856 | -5.1205
-4 | -0.1055 | 0.02396 | -0.0847 | -4.4032
-3.5 | -0.0515 | 0.01741 | -0.0822 | -2.9581
-3 | 0.0094 | 0.01382 | -0.0811 | 0.68017
-2.5 | 0.0736 | 0.01189 | -0.0801 | 6.1901
-2 | 0.1371 | 0.01048 | -0.0791 | 13.0821
-1.5 | 0.2014 | 0.00953 | -0.0787 | 21.1333
-1 | 0.2672 | 0.00901 | -0.0787 | 29.6559
-0.5 | 0.3226 | 0.00698 | -0.0784 | 46.2178
0 | 0.3801 | 0.00661 | -0.0763 | 57.5038
0.5 | 0.439 | 0.00667 | -0.0743 | 65.8171
1 | 0.5008 | 0.00679 | -0.0733 | 73.7555
1.5 | 0.5633 | 0.00686 | -0.0726 | 82.1137
2 | 0.6299 | 0.00694 | -0.0727 | 90.7637
2.5 | 0.7088 | 0.00711 | -0.0755 | 99.6906
3 | 0.7954 | 0.00723 | -0.0798 | 110.0138
3.5 | 0.8754 | 0.00728 | -0.0825 | 120.2473
4 | 0.9315 | 0.00714 | -0.0797 | 130.4622
4.5 | 0.9944 | 0.0073 | -0.0783 | 136.2192
5 | 1.0171 | 0.00957 | -0.0714 | 106.28
5.5 | 0.9972 | 0.0131 | -0.0591 | 76.1221
6 | 0.9986 | 0.01596 | -0.0509 | 62.5689
6.5 | 1.0228 | 0.01839 | -0.046 | 55.6172
7 | 1.0472 | 0.02107 | -0.0415 | 49.701
7.5 | 1.0644 | 0.02437 | -0.0367 | 43.6767
8 | 1.0823 | 0.02782 | -0.0322 | 38.9037
8.5 | 1.0961 | 0.03174 | -0.0272 | 34.5337
9 | 1.1178 | 0.0356 | -0.0222 | 31.3989
9.5 | 1.1351 | 0.04057 | -0.0178 | 27.9788
10 | 1.1319 | 0.04748 | -0.0151 | 23.8395
10.5 | 1.1142 | 0.05649 | -0.0143 | 19.7238
11 | 1.0869 | 0.06749 | -0.016 | 16.1046
11.5 | 1.0543 | 0.08045 | -0.0209 | 13.105
12 | 1.0206 | 0.09547 | -0.029 | 10.6903
12.5 | 0.991 | 0.11228 | -0.0397 | 8.8261
13 | 0.9666 | 0.1311 | -0.0512 | 7.373
13.5 | 0.9537 | 0.14754 | -0.0605 | 6.464
14 | 0.9496 | 0.16219 | -0.0688 | 5.8549
14.5 | 0.9524 | 0.17544 | -0.0763 | 5.4286

## 41. Re 1M Mach 0.00 (1)
BIGFOIL.COM POLAR EXPORT
GA 40-411
GA 40-411 |  |  |  | Cl Max: | 1.269 | at alpha= | 9.5 | deg
JavaFoil+Calcfoil stall+Eppler ext transition |  |  |  | L/D Max: | 146.969 | at alpha= | 4.5 | deg
Re: | 1000000 |  |  | Cd Min: | 0.0052 | at alpha= | 0 | deg
Mach: | 0 |  |  | Cl=0 at alpha= | -3 | deg
|  |  |  | @ Cl=0.1, Cd= | 0.0077146
|  |  |  | @ Cl=0.4, Cd= | 0.0052752
|  |  |  | @ Cl=0.6, Cd= | 0.005342
alpha (deg) | Cl | Cd | Cm | Cl/Cd
-15.5 | -0.319 | 0.11657 | -0.016 | -2.733
-15 | -0.33 | 0.11303 | -0.017 | -2.922
-14.5 | -0.342 | 0.1056 | -0.017 | -3.235
-14 | -0.353 | 0.10235 | -0.017 | -3.446
-13.5 | -0.363 | 0.09874 | -0.017 | -3.678
-13 | -0.373 | 0.0936 | -0.017 | -3.984
-12.5 | -0.381 | 0.08705 | -0.018 | -4.382
-12 | -0.389 | 0.0815 | -0.018 | -4.767
-11.5 | -0.394 | 0.07881 | -0.018 | -4.999
-11 | -0.397 | 0.07393 | -0.018 | -5.374
-10.5 | -0.398 | 0.06876 | -0.019 | -5.791
-10 | -0.396 | 0.06474 | -0.019 | -6.119
-9.5 | -0.391 | 0.06115 | -0.019 | -6.394
-9 | -0.382 | 0.0577 | -0.02 | -6.626
-8.5 | -0.37 | 0.05346 | -0.02 | -6.919
-8 | -0.354 | 0.0507 | -0.02 | -6.972
-7.5 | -0.333 | 0.04745 | -0.021 | -7.022
-7 | -0.309 | 0.04538 | -0.022 | -6.805
-6.5 | -0.28 | 0.04306 | -0.022 | -6.514
-6 | -0.249 | 0.04082 | -0.022 | -6.088
-5.5 | -0.213 | 0.03873 | -0.023 | -5.505
-5 | -0.175 | 0.03627 | -0.026 | -4.831
-4.5 | -0.134 | 0.0352 | -0.023 | -3.804
-4 | -0.091 | 0.03288 | -0.028 | -2.772
-3.5 | -0.046 | 0.03236 | -0.02 | -1.42
-3 | 0 | 0.03118 | -0.02 | 0.004
-2.5 | 0.058 | 0.0078 | -0.06 | 7.476
-2 | 0.117 | 0.00768 | -0.061 | 15.278
-1.5 | 0.177 | 0.00749 | -0.062 | 23.611
-1 | 0.236 | 0.00738 | -0.063 | 32.039
-0.5 | 0.296 | 0.00726 | -0.063 | 40.84
0 | 0.359 | 0.0052 | -0.064 | 68.989
0.5 | 0.419 | 0.00531 | -0.065 | 78.796
1 | 0.478 | 0.00532 | -0.066 | 90.004
1.5 | 0.538 | 0.00547 | -0.067 | 98.38
2 | 0.598 | 0.00534 | -0.068 | 112.095
2.5 | 0.658 | 0.0054 | -0.069 | 121.97
3 | 0.716 | 0.00546 | -0.07 | 131.086
3.5 | 0.775 | 0.00579 | -0.071 | 133.856
4 | 0.832 | 0.00592 | -0.072 | 140.587
4.5 | 0.889 | 0.00605 | -0.072 | 146.969
5 | 0.943 | 0.01189 | -0.073 | 79.376
5.5 | 0.996 | 0.01193 | -0.074 | 83.499
6 | 1.047 | 0.01306 | -0.075 | 80.146
6.5 | 1.095 | 0.01308 | -0.076 | 83.707
7 | 1.14 | 0.01367 | -0.077 | 83.397
7.5 | 1.166 | 0.01503 | -0.077 | 77.566
8 | 1.194 | 0.01596 | -0.077 | 74.844
8.5 | 1.224 | 0.01696 | -0.078 | 72.175
9 | 1.249 | 0.01789 | -0.078 | 69.805
9.5 | 1.269 | 0.01867 | -0.079 | 67.964
10 | 1.051 | 0.06274 | -0.033 | 16.756
10.5 | 1.048 | 0.06678 | -0.029 | 15.697
11 | 1.04 | 0.07117 | -0.029 | 14.615
11.5 | 1.026 | 0.07654 | -0.029 | 13.402
12 | 1.006 | 0.08184 | -0.029 | 12.29
12.5 | 0.981 | 0.08739 | -0.031 | 11.227
13 | 0.953 | 0.095 | -0.035 | 10.032
13.5 | 0.92 | 0.10034 | -0.036 | 9.172
14 | 0.885 | 0.10752 | -0.037 | 8.23
14.5 | 0.847 | 0.11317 | -0.037 | 7.488

## 42. Re 1M Mach 0.00 (2)
BIGFOIL.COM POLAR EXPORT
GA 40-411
GA 40-411 |  |  |  | Cl Max: | 1.3482 | at alpha= | 14.5 | deg
XFOIL ncrit=9 |  |  |  | L/D Max: | 144.249 | at alpha= | 5 | deg
Re: | 1000000 |  |  | Cd Min: | 0.24297 | at alpha= | 19.5 | deg
Mach: | 0 |  |  | Cl=0 at alpha= | -3.0152 | deg
|  |  |  | @ Cl=0.1, Cd= | 0.0083896
|  |  |  | @ Cl=0.4, Cd= | 0.0053732
|  |  |  | @ Cl=0.6, Cd= | 0.0055307
alpha (deg) | Cl | Cd | Cm | Cl/Cd
-20 | -0.6397 | 0.23966 | 0.035 | -2.6692
-19.5 | -0.6218 | 0.23297 | 0.0309 | -2.669
-19 | -0.6043 | 0.2259 | 0.0264 | -2.6751
-18.5 | -0.5875 | 0.21921 | 0.0221 | -2.6801
-18 | -0.5714 | 0.21244 | 0.0179 | -2.6897
-17 | -0.5384 | 0.19844 | 0.0107 | -2.7132
-16.5 | -0.5218 | 0.19195 | 0.007 | -2.7184
-16 | -0.5056 | 0.18548 | 0.0034 | -2.7259
-15.5 | -0.4898 | 0.17886 | -0.0002 | -2.7385
-15 | -0.4743 | 0.17195 | -0.0038 | -2.7584
-14.5 | -0.4601 | 0.16417 | -0.008 | -2.8026
-14 | -0.4487 | 0.15667 | -0.0122 | -2.864
-13.5 | -0.4359 | 0.14951 | -0.0158 | -2.9155
-13 | -0.4245 | 0.14201 | -0.0193 | -2.9892
-12.5 | -0.413 | 0.13417 | -0.0218 | -3.0782
-11.5 | -0.3669 | 0.11852 | -0.0347 | -3.0957
-11 | -0.3533 | 0.11162 | -0.0386 | -3.1652
-10.5 | -0.3455 | 0.10496 | -0.0411 | -3.2917
-9.5 | -0.3364 | 0.08932 | -0.049 | -3.7662
-9 | -0.3328 | 0.08161 | -0.053 | -4.0779
-8.5 | -0.3357 | 0.07296 | -0.0581 | -4.6012
-8 | -0.3513 | 0.0639 | -0.0651 | -5.4977
-7.5 | -0.3665 | 0.05239 | -0.0695 | -6.9956
-7 | -0.3477 | 0.04675 | -0.0707 | -7.4374
-6.5 | -0.3207 | 0.04076 | -0.0714 | -7.868
-6 | -0.2871 | 0.03457 | -0.0713 | -8.3049
-5.5 | -0.2414 | 0.02921 | -0.0698 | -8.2643
-5 | -0.2066 | 0.02098 | -0.0685 | -9.8475
-4.5 | -0.1601 | 0.01283 | -0.0661 | -12.4786
-4 | -0.1068 | 0.01156 | -0.066 | -9.2388
-3.5 | -0.0528 | 0.0104 | -0.0658 | -5.0769
-2.5 | 0.0561 | 0.00876 | -0.0657 | 6.4041
-2 | 0.1118 | 0.00829 | -0.0659 | 13.4861
-1.5 | 0.168 | 0.008 | -0.0662 | 21
-1 | 0.2218 | 0.00694 | -0.0666 | 31.9597
-0.5 | 0.2719 | 0.00566 | -0.0664 | 48.0389
0 | 0.3239 | 0.00539 | -0.0655 | 60.0928
0.5 | 0.3753 | 0.00535 | -0.0643 | 70.1495
1 | 0.4285 | 0.0054 | -0.0637 | 79.3519
1.5 | 0.4825 | 0.00544 | -0.0634 | 88.6949
2 | 0.5367 | 0.00546 | -0.0631 | 98.2967
2.5 | 0.5975 | 0.00553 | -0.0644 | 108.047
3 | 0.6662 | 0.00555 | -0.0676 | 120.036
3.5 | 0.737 | 0.0056 | -0.0713 | 131.6071
4 | 0.7874 | 0.00566 | -0.0705 | 139.1166
4.5 | 0.8408 | 0.00584 | -0.0704 | 143.9726
5 | 0.8929 | 0.00619 | -0.0702 | 144.2488
5.5 | 0.9242 | 0.00855 | -0.0672 | 108.0936
6 | 0.9533 | 0.01086 | -0.0639 | 87.7808
6.5 | 0.9932 | 0.01208 | -0.062 | 82.2185
7 | 1.0355 | 0.01301 | -0.0602 | 79.5926
7.5 | 1.0783 | 0.01377 | -0.0587 | 78.3079
8 | 1.1138 | 0.01487 | -0.056 | 74.9025
8.5 | 1.1459 | 0.0158 | -0.0526 | 72.5253
9 | 1.1641 | 0.01741 | -0.0475 | 66.8639
9.5 | 1.1922 | 0.01873 | -0.0444 | 63.6519
10 | 1.2192 | 0.02026 | -0.0415 | 60.1777
10.5 | 1.2278 | 0.02327 | -0.037 | 52.7632
11 | 1.2531 | 0.02526 | -0.0346 | 49.6081
11.5 | 1.2772 | 0.02742 | -0.0324 | 46.5791
12 | 1.2986 | 0.02989 | -0.0302 | 43.446
12.5 | 1.3191 | 0.03252 | -0.0283 | 40.5627
13 | 1.3179 | 0.03767 | -0.0248 | 34.9854
13.5 | 1.3346 | 0.04091 | -0.0233 | 32.6228
14 | 1.3453 | 0.04499 | -0.0218 | 29.9022
14.5 | 1.3482 | 0.05019 | -0.0205 | 26.8619
15 | 1.3456 | 0.05632 | -0.0198 | 23.892
15.5 | 1.3388 | 0.06333 | -0.0201 | 21.1401
16 | 1.321 | 0.07251 | -0.0216 | 18.2182
16.5 | 1.2938 | 0.08399 | -0.0249 | 15.4042
17 | 1.273 | 0.09551 | -0.0298 | 13.3284
17.5 | 1.2238 | 0.11419 | -0.0393 | 10.7172
18 | 1.1654 | 0.13827 | -0.0538 | 8.4284
18.5 | 0.9712 | 0.22344 | -0.0954 | 4.3466
19 | 0.9819 | 0.23519 | -0.1019 | 4.1749
19.5 | 0.9949 | 0.24297 | -0.1066 | 4.0947

## 43. Re 1M Mach 0.10 (1)
BIGFOIL.COM POLAR EXPORT
GA 40-411
GA 40-411 |  |  |  | Cl Max: | 1.248 | at alpha= | 9 | deg
JavaFoil+Calcfoil stall+Eppler ext transition |  |  |  | L/D Max: | 146.755 | at alpha= | 4.5 | deg
Re: | 1000000 |  |  | Cd Min: | 0.00523 | at alpha= | 0 | deg
Mach: | 0.1 |  |  | Cl=0 at alpha= | -3 | deg
|  |  |  | @ Cl=0.1, Cd= | 0.0076441
|  |  |  | @ Cl=0.4, Cd= | 0.005308
|  |  |  | @ Cl=0.6, Cd= | 0.0053713
alpha (deg) | Cl | Cd | Cm | Cl/Cd
-15 | -0.291 | 0.11291 | -0.017 | -2.581
-14.5 | -0.305 | 0.10713 | -0.017 | -2.846
-14 | -0.318 | 0.1002 | -0.017 | -3.175
-13.5 | -0.331 | 0.0983 | -0.017 | -3.366
-13 | -0.343 | 0.09411 | -0.018 | -3.645
-12.5 | -0.354 | 0.08801 | -0.018 | -4.026
-12 | -0.364 | 0.0825 | -0.018 | -4.415
-11.5 | -0.372 | 0.07842 | -0.018 | -4.749
-11 | -0.378 | 0.07455 | -0.018 | -5.077
-10.5 | -0.382 | 0.06916 | -0.018 | -5.524
-10 | -0.383 | 0.06467 | -0.019 | -5.919
-9.5 | -0.38 | 0.06166 | -0.019 | -6.165
-9 | -0.374 | 0.05813 | -0.02 | -6.43
-8.5 | -0.363 | 0.05391 | -0.02 | -6.742
-8 | -0.349 | 0.05092 | -0.021 | -6.851
-7.5 | -0.33 | 0.04776 | -0.021 | -6.911
-7 | -0.307 | 0.04559 | -0.022 | -6.73
-6.5 | -0.279 | 0.04319 | -0.022 | -6.47
-6 | -0.248 | 0.04089 | -0.022 | -6.068
-5.5 | -0.213 | 0.03879 | -0.022 | -5.496
-5 | -0.176 | 0.03638 | -0.026 | -4.825
-4.5 | -0.134 | 0.0352 | -0.024 | -3.815
-4 | -0.091 | 0.03292 | -0.028 | -2.777
-3.5 | -0.046 | 0.0324 | -0.02 | -1.423
-3 | 0 | 0.03121 | -0.02 | 0.004
-2.5 | 0.059 | 0.00779 | -0.06 | 7.523
-2 | 0.118 | 0.00758 | -0.061 | 15.559
-1.5 | 0.178 | 0.00747 | -0.062 | 23.783
-1 | 0.238 | 0.00742 | -0.063 | 32.036
-0.5 | 0.298 | 0.00729 | -0.064 | 40.872
0 | 0.361 | 0.00523 | -0.065 | 68.876
0.5 | 0.421 | 0.00535 | -0.066 | 78.612
1 | 0.481 | 0.00534 | -0.067 | 90.083
1.5 | 0.541 | 0.00545 | -0.067 | 99.251
2 | 0.601 | 0.00537 | -0.068 | 111.999
2.5 | 0.661 | 0.00538 | -0.069 | 122.966
3 | 0.72 | 0.0055 | -0.07 | 130.888
3.5 | 0.779 | 0.0058 | -0.071 | 134.337
4 | 0.837 | 0.00592 | -0.072 | 141.362
4.5 | 0.893 | 0.00608 | -0.073 | 146.755
5 | 0.948 | 0.01196 | -0.074 | 79.254
5.5 | 1.001 | 0.01258 | -0.075 | 79.553
6 | 1.052 | 0.01318 | -0.076 | 79.79
6.5 | 1.099 | 0.01315 | -0.076 | 83.575
7 | 1.144 | 0.01379 | -0.077 | 82.961
7.5 | 1.167 | 0.0152 | -0.077 | 76.739
8 | 1.196 | 0.01613 | -0.077 | 74.177
8.5 | 1.225 | 0.01715 | -0.078 | 71.43
9 | 1.248 | 0.01806 | -0.079 | 69.13
9.5 | 1.047 | 0.05873 | -0.037 | 17.833
10 | 1.048 | 0.06316 | -0.034 | 16.593
10.5 | 1.042 | 0.06701 | -0.029 | 15.547
11 | 1.03 | 0.07196 | -0.029 | 14.316
11.5 | 1.012 | 0.07726 | -0.029 | 13.096
12 | 0.987 | 0.08307 | -0.03 | 11.887
12.5 | 0.958 | 0.08885 | -0.033 | 10.787
13 | 0.925 | 0.09484 | -0.036 | 9.751
13.5 | 0.887 | 0.10189 | -0.036 | 8.706
14 | 0.847 | 0.10866 | -0.037 | 7.79

## 44. Re 1M Mach 0.10 (2)
BIGFOIL.COM POLAR EXPORT
GA 40-411
GA 40-411 |  |  |  | Cl Max: | 1.3341 | at alpha= | 14 | deg
XFOIL ncrit=9 |  |  |  | L/D Max: | 144.598 | at alpha= | 4.5 | deg
Re: | 1000000 |  |  | Cd Min: | 0.24036 | at alpha= | -20 | deg
Mach: | 0.1 |  |  | Cl=0 at alpha= | -3.0164 | deg
|  |  |  | @ Cl=0.1, Cd= | 0.0084247
|  |  |  | @ Cl=0.4, Cd= | 0.0053893
|  |  |  | @ Cl=0.6, Cd= | 0.0055691
alpha (deg) | Cl | Cd | Cm | Cl/Cd
-20 | -0.6416 | 0.24036 | 0.0354 | -2.6693
-19.5 | -0.6234 | 0.23362 | 0.0312 | -2.6684
-19 | -0.6058 | 0.22652 | 0.0267 | -2.6744
-18.5 | -0.5888 | 0.2198 | 0.0224 | -2.6788
-18 | -0.5725 | 0.21301 | 0.0181 | -2.6877
-17 | -0.5391 | 0.19902 | 0.0109 | -2.7088
-16.5 | -0.5223 | 0.1925 | 0.0072 | -2.7132
-16 | -0.5058 | 0.18598 | 0.0035 | -2.7196
-15.5 | -0.4899 | 0.17931 | -0.0001 | -2.7321
-15 | -0.4742 | 0.17238 | -0.0037 | -2.7509
-14.5 | -0.4598 | 0.16459 | -0.008 | -2.7936
-14 | -0.4482 | 0.1571 | -0.0122 | -2.853
-13.5 | -0.4351 | 0.14993 | -0.0159 | -2.902
-13 | -0.4235 | 0.14242 | -0.0194 | -2.9736
-12.5 | -0.4113 | 0.13471 | -0.0217 | -3.0532
-12 | -0.3988 | 0.12809 | -0.0246 | -3.1134
-11.5 | -0.3625 | 0.11873 | -0.0356 | -3.0531
-11 | -0.3519 | 0.11216 | -0.0384 | -3.1375
-10.5 | -0.3437 | 0.10548 | -0.041 | -3.2584
-10 | -0.3375 | 0.09786 | -0.0446 | -3.4488
-9.5 | -0.3337 | 0.08983 | -0.049 | -3.7148
-9 | -0.3296 | 0.08217 | -0.0529 | -4.0112
-8.5 | -0.3312 | 0.07366 | -0.0578 | -4.4963
-8 | -0.3462 | 0.06477 | -0.0648 | -5.3451
-7.5 | -0.3617 | 0.05375 | -0.0695 | -6.7293
-7 | -0.3445 | 0.04797 | -0.0709 | -7.1816
-6.5 | -0.319 | 0.04173 | -0.0718 | -7.6444
-6 | -0.2863 | 0.03535 | -0.0719 | -8.099
-5.5 | -0.2411 | 0.02975 | -0.0704 | -8.1042
-5 | -0.2069 | 0.02143 | -0.0692 | -9.6547
-4.5 | -0.1606 | 0.01326 | -0.0667 | -12.1116
-4 | -0.1073 | 0.01171 | -0.0665 | -9.1631
-3.5 | -0.053 | 0.01051 | -0.0663 | -5.0428
-3 | 0.0018 | 0.00978 | -0.0662 | 0.18405
-2.5 | 0.0564 | 0.00879 | -0.0661 | 6.4164
-2 | 0.1125 | 0.00832 | -0.0663 | 13.5216
-1.5 | 0.1691 | 0.00801 | -0.0666 | 21.1111
-1 | 0.2235 | 0.00704 | -0.067 | 31.7472
-0.5 | 0.2736 | 0.00569 | -0.0668 | 48.0844
0 | 0.3259 | 0.0054 | -0.0659 | 60.3519
0.5 | 0.3776 | 0.00536 | -0.0647 | 70.4478
1 | 0.4311 | 0.00543 | -0.0641 | 79.3923
1.5 | 0.4855 | 0.00546 | -0.0638 | 88.9194
2 | 0.5398 | 0.00548 | -0.0635 | 98.5036
2.5 | 0.6006 | 0.00557 | -0.0647 | 107.8276
3 | 0.6696 | 0.00557 | -0.0678 | 120.2154
3.5 | 0.7409 | 0.00562 | -0.0715 | 131.8327
4 | 0.7922 | 0.00568 | -0.0709 | 139.4718
4.5 | 0.8459 | 0.00585 | -0.0708 | 144.5983
5 | 0.8979 | 0.00625 | -0.0704 | 143.664
5.5 | 0.9279 | 0.00872 | -0.0671 | 106.4106
6 | 0.9569 | 0.01101 | -0.0638 | 86.9119
6.5 | 0.9975 | 0.01217 | -0.0618 | 81.9638
7 | 1.0396 | 0.01311 | -0.06 | 79.2982
7.5 | 1.0815 | 0.01392 | -0.0582 | 77.694
8 | 1.1161 | 0.01504 | -0.0552 | 74.2088
8.5 | 1.145 | 0.01605 | -0.0512 | 71.3396
9 | 1.1638 | 0.01773 | -0.0463 | 65.6402
9.5 | 1.1912 | 0.01918 | -0.0432 | 62.1064
10 | 1.2173 | 0.02086 | -0.0402 | 58.3557
10.5 | 1.2268 | 0.02392 | -0.0359 | 51.2876
11 | 1.2509 | 0.02609 | -0.0333 | 47.9456
11.5 | 1.2747 | 0.02837 | -0.0311 | 44.9313
12 | 1.295 | 0.03105 | -0.0288 | 41.7069
12.5 | 1.3139 | 0.03393 | -0.0268 | 38.7238
13 | 1.3139 | 0.03912 | -0.0235 | 33.5864
13.5 | 1.3277 | 0.04286 | -0.0219 | 30.9776
14 | 1.3341 | 0.04758 | -0.0204 | 28.0391
14.5 | 1.3318 | 0.05363 | -0.0193 | 24.8331
15 | 1.3217 | 0.06104 | -0.0191 | 21.653
15.5 | 1.3066 | 0.06962 | -0.0203 | 18.7676
16 | 1.2779 | 0.08116 | -0.0233 | 15.7454
16.5 | 1.2386 | 0.09596 | -0.0293 | 12.9075
17 | 1.2052 | 0.1115 | -0.0375 | 10.809
17.5 | 1.1409 | 0.13716 | -0.053 | 8.318
18.5 | 0.9736 | 0.22479 | -0.0964 | 4.3312
19 | 0.9846 | 0.23648 | -0.1029 | 4.1636

## 45. Re 1M Mach 0.25 (1)
BIGFOIL.COM POLAR EXPORT
GA 40-411
GA 40-411 |  |  |  | Cl Max: | 1.223 | at alpha= | 8.5 | deg
JavaFoil+Calcfoil stall+Eppler ext transition |  |  |  | L/D Max: | 148.193 | at alpha= | 4.5 | deg
Re: | 1000000 |  |  | Cd Min: | 0.00526 | at alpha= | 0 | deg
Mach: | 0.25 |  |  | Cl=0 at alpha= | -3 | deg
|  |  |  | @ Cl=0.1, Cd= | 0.014313
|  |  |  | @ Cl=0.4, Cd= | 0.0053361
|  |  |  | @ Cl=0.6, Cd= | 0.11734
alpha (deg) | Cl | Cd | Cm | Cl/Cd
-13 | -0.057 | 0.09307 | -0.019 | -0.615
-12.5 | -0.054 | 0.08894 | -0.019 | -0.611
-12 | -0.108 | 0.08956 | -0.019 | -1.211
-11.5 | -0.163 | 0.08235 | -0.019 | -1.973
-11 | -0.202 | 0.0772 | -0.019 | -2.616
-10.5 | -0.235 | 0.07215 | -0.02 | -3.251
-10 | -0.262 | 0.06798 | -0.02 | -3.848
-9.5 | -0.283 | 0.06367 | -0.02 | -4.441
-9 | -0.298 | 0.05931 | -0.02 | -5.02
-8.5 | -0.306 | 0.05536 | -0.02 | -5.529
-8 | -0.307 | 0.05268 | -0.021 | -5.836
-7.5 | -0.302 | 0.04858 | -0.021 | -6.208
-7 | -0.289 | 0.04635 | -0.022 | -6.23
-6.5 | -0.269 | 0.04386 | -0.022 | -6.135
-6 | -0.243 | 0.04123 | -0.023 | -5.903
-5.5 | -0.212 | 0.03891 | -0.024 | -5.449
-5 | -0.176 | 0.03694 | -0.025 | -4.766
-4.5 | -0.136 | 0.03548 | -0.024 | -3.829
-4 | -0.093 | 0.03322 | -0.028 | -2.799
-3.5 | -0.047 | 0.03257 | -0.021 | -1.446
-3 | 0 | 0.03132 | -0.021 | 0.004
-2.5 | 0.049 | 0.03035 | -0.022 | 1.599
-2 | 0.121 | 0.00771 | -0.063 | 15.684
-1.5 | 0.182 | 0.0076 | -0.064 | 24.015
-1 | 0.244 | 0.00738 | -0.065 | 33.055
-0.5 | 0.306 | 0.00732 | -0.066 | 41.844
0 | 0.371 | 0.00526 | -0.066 | 70.39
0.5 | 0.432 | 0.00542 | -0.067 | 79.723
1 | 0.494 | 0.00543 | -0.068 | 91.059
1.5 | 0.556 | 0.00553 | -0.069 | 100.546
2 | 0.618 | 0.00535 | -0.07 | 115.595
2.5 | 0.68 | 0.00546 | -0.071 | 124.599
3 | 0.74 | 0.00558 | -0.072 | 132.59
3.5 | 0.8 | 0.0059 | -0.073 | 135.504
4 | 0.859 | 0.00604 | -0.074 | 142.192
4.5 | 0.917 | 0.00619 | -0.075 | 148.193
5 | 0.972 | 0.01237 | -0.076 | 78.632
5.5 | 1.026 | 0.01301 | -0.077 | 78.8
6 | 1.076 | 0.0137 | -0.078 | 78.508
6.5 | 1.107 | 0.01442 | -0.077 | 76.752
7 | 1.142 | 0.01528 | -0.078 | 74.72
7.5 | 1.175 | 0.01618 | -0.078 | 72.587
8 | 1.202 | 0.01713 | -0.079 | 70.19
8.5 | 1.223 | 0.01825 | -0.08 | 66.993
9 | 1.019 | 0.05625 | -0.029 | 18.121
9.5 | 1.026 | 0.06046 | -0.029 | 16.967
10 | 1.01 | 0.0652 | -0.029 | 15.486
10.5 | 0.981 | 0.07057 | -0.029 | 13.908
11 | 0.941 | 0.07618 | -0.03 | 12.35
11.5 | 0.888 | 0.08063 | -0.031 | 11.02
12 | 0.826 | 0.08957 | -0.036 | 9.223
12.5 | 0.753 | 0.09645 | -0.036 | 7.808
13 | 0.672 | 0.10494 | -0.036 | 6.401
13.5 | 0.584 | 0.11734 | -0.036 | 4.976

## 46. Re 1M Mach 0.25 (2)
BIGFOIL.COM POLAR EXPORT
GA 40-411
GA 40-411 |  |  |  | Cl Max: | 1.2778 | at alpha= | 12.5 | deg
XFOIL ncrit=9 |  |  |  | L/D Max: | 146.382 | at alpha= | 4.5 | deg
Re: | 1000000 |  |  | Cd Min: | 0.24432 | at alpha= | -20 | deg
Mach: | 0.25 |  |  | Cl=0 at alpha= | -3.0239 | deg
|  |  |  | @ Cl=0.1, Cd= | 0.008725
|  |  |  | @ Cl=0.4, Cd= | 0.0054723
|  |  |  | @ Cl=0.6, Cd= | 0.005642
alpha (deg) | Cl | Cd | Cm | Cl/Cd
-20 | -0.6523 | 0.24432 | 0.0373 | -2.6699
-19.5 | -0.6331 | 0.23733 | 0.0329 | -2.6676
-19 | -0.6146 | 0.2301 | 0.0283 | -2.671
-18.5 | -0.5966 | 0.22318 | 0.0237 | -2.6732
-18 | -0.5791 | 0.21623 | 0.0193 | -2.6782
-17.5 | -0.5614 | 0.20878 | 0.0154 | -2.689
-17 | -0.5434 | 0.20219 | 0.0119 | -2.6876
-16.5 | -0.5255 | 0.19548 | 0.008 | -2.6883
-16 | -0.5079 | 0.18873 | 0.0041 | -2.6911
-15.5 | -0.4909 | 0.1818 | 0.0003 | -2.7002
-15 | -0.4741 | 0.17472 | -0.0035 | -2.7135
-14.5 | -0.4587 | 0.16688 | -0.0081 | -2.7487
-14 | -0.4458 | 0.15936 | -0.0124 | -2.7974
-13.5 | -0.4316 | 0.15214 | -0.0161 | -2.8369
-13 | -0.4187 | 0.1439 | -0.0192 | -2.9097
-12 | -0.3709 | 0.12846 | -0.0312 | -2.8873
-11.5 | -0.3553 | 0.12149 | -0.0351 | -2.9245
-11 | -0.3452 | 0.11478 | -0.0377 | -3.0075
-10.5 | -0.3347 | 0.10803 | -0.0407 | -3.0982
-10 | -0.3288 | 0.09983 | -0.0454 | -3.2936
-9.5 | -0.3208 | 0.09236 | -0.0491 | -3.4734
-9 | -0.3143 | 0.08485 | -0.0529 | -3.7042
-8.5 | -0.3193 | 0.07613 | -0.0568 | -4.1941
-8 | -0.3186 | 0.06916 | -0.0607 | -4.6067
-7.5 | -0.3324 | 0.06071 | -0.0674 | -5.4752
-7 | -0.324 | 0.05388 | -0.071 | -6.0134
-6 | -0.2801 | 0.03916 | -0.0745 | -7.1527
-5.5 | -0.2386 | 0.03259 | -0.0735 | -7.3213
-5 | -0.2073 | 0.02406 | -0.0726 | -8.616
-4 | -0.1097 | 0.01265 | -0.0694 | -8.6719
-3.5 | -0.0538 | 0.01119 | -0.069 | -4.8079
-3 | 0.0027 | 0.01011 | -0.0687 | 0.26706
-2.5 | 0.0586 | 0.00901 | -0.0684 | 6.5039
-2 | 0.1167 | 0.00861 | -0.0685 | 13.554
-1.5 | 0.1749 | 0.00811 | -0.0687 | 21.566
-1 | 0.2324 | 0.00756 | -0.069 | 30.7407
-0.5 | 0.283 | 0.00582 | -0.0689 | 48.6254
0 | 0.3371 | 0.00548 | -0.0681 | 61.5146
0.5 | 0.3902 | 0.00546 | -0.0668 | 71.4652
1 | 0.4461 | 0.00553 | -0.0663 | 80.6691
1.5 | 0.5022 | 0.00555 | -0.066 | 90.4865
2 | 0.5579 | 0.0056 | -0.0656 | 99.625
2.5 | 0.6181 | 0.00566 | -0.0662 | 109.2049
3 | 0.6886 | 0.00569 | -0.0691 | 121.0193
3.5 | 0.7627 | 0.00573 | -0.0729 | 133.1065
4 | 0.818 | 0.00581 | -0.0726 | 140.7917
4.5 | 0.8739 | 0.00597 | -0.0724 | 146.3819
5 | 0.9229 | 0.00677 | -0.0712 | 136.322
5.5 | 0.947 | 0.00964 | -0.0668 | 98.2365
6 | 0.9759 | 0.01175 | -0.0629 | 83.0553
6.5 | 1.0184 | 0.01274 | -0.0606 | 79.9372
7 | 1.0583 | 0.01375 | -0.0578 | 76.9673
7.5 | 1.0872 | 0.01496 | -0.0533 | 72.6738
8 | 1.1148 | 0.01619 | -0.0488 | 68.8573
8.5 | 1.1389 | 0.01787 | -0.0445 | 63.7325
9 | 1.1603 | 0.01996 | -0.0405 | 58.1313
9.5 | 1.1847 | 0.02207 | -0.0371 | 53.6792
10 | 1.2029 | 0.0248 | -0.0335 | 48.504
10.5 | 1.2177 | 0.02805 | -0.0298 | 43.4118
11 | 1.2377 | 0.03113 | -0.0267 | 39.7591
11.5 | 1.2586 | 0.03422 | -0.0242 | 36.7797
12 | 1.2705 | 0.03848 | -0.0213 | 33.0172
12.5 | 1.2778 | 0.04318 | -0.0193 | 29.5924
13 | 1.2628 | 0.05096 | -0.0171 | 24.7802
13.5 | 1.2476 | 0.05909 | -0.0166 | 21.1136
14 | 1.2209 | 0.0695 | -0.0181 | 17.5669
14.5 | 1.1866 | 0.08221 | -0.0221 | 14.4338
15 | 1.1478 | 0.09756 | -0.0294 | 11.7651
15.5 | 1.1086 | 0.11556 | -0.0398 | 9.5933
16 | 1.0671 | 0.13736 | -0.0535 | 7.7686
16.5 | 0.9569 | 0.18916 | -0.079 | 5.0587
17 | 0.9594 | 0.20144 | -0.0855 | 4.7627
17.5 | 0.9695 | 0.20983 | -0.0902 | 4.6204

## 47. Re 1M Mach 0.50 (1)
BIGFOIL.COM POLAR EXPORT
GA 40-411
GA 40-411 |  |  |  | Cl Max: | 1.27 | at alpha= | 20 | deg
JavaFoil+Calcfoil stall+Eppler ext transition |  |  |  | L/D Max: | 147.936 | at alpha= | 4.5 | deg
Re: | 1000000 |  |  | Cd Min: | 0.00554 | at alpha= | 0 | deg
Mach: | 0.5 |  |  | Cl=0 at alpha= | -3 | deg
|  |  |  | @ Cl=0.1, Cd= | 0.030093
|  |  |  | @ Cl=0.4, Cd= | 0.0059444
|  |  |  | @ Cl=0.6, Cd= | 0.0058306
alpha (deg) | Cl | Cd | Cm | Cl/Cd
-20 | -0.91 | 0.19944 | -0.021 | -4.564
-19.5 | -0.886 | 0.19237 | -0.022 | -4.607
-19 | -0.858 | 0.18389 | -0.021 | -4.664
-18.5 | -0.831 | 0.18203 | -0.021 | -4.564
-18 | -0.805 | 0.17406 | -0.021 | -4.622
-17.5 | -0.778 | 0.16751 | -0.021 | -4.647
-17 | -0.752 | 0.16319 | -0.021 | -4.609
-16.5 | -0.726 | 0.15939 | -0.021 | -4.554
-16 | -0.7 | 0.15327 | -0.022 | -4.567
-15.5 | -0.674 | 0.14684 | -0.022 | -4.589
-15 | -0.647 | 0.14244 | -0.023 | -4.545
-14.5 | -0.621 | 0.13659 | -0.023 | -4.547
-14 | -0.595 | 0.13263 | -0.023 | -4.485
-13.5 | -0.568 | 0.12697 | -0.023 | -4.471
-13 | -0.54 | 0.12082 | -0.022 | -4.472
-12.5 | -0.514 | 0.11427 | -0.022 | -4.496
-12 | -0.487 | 0.10718 | -0.023 | -4.547
-11.5 | -0.461 | 0.10259 | -0.023 | -4.491
-11 | -0.434 | 0.09942 | -0.023 | -4.366
-10.5 | -0.407 | 0.09639 | -0.024 | -4.225
-10 | -0.38 | 0.09346 | -0.024 | -4.071
-9.5 | -0.354 | 0.0951 | -0.025 | -3.719
-9 | -0.326 | 0.07895 | -0.024 | -4.134
-8.5 | -0.299 | 0.06361 | -0.024 | -4.707
-8 | -0.272 | 0.05676 | -0.025 | -4.8
-7.5 | -0.245 | 0.05178 | -0.026 | -4.74
-7 | -0.218 | 0.04731 | -0.026 | -4.615
-6.5 | -0.191 | 0.05028 | -0.025 | -3.799
-6 | -0.164 | 0.04697 | -0.025 | -3.487
-5.5 | -0.137 | 0.04281 | -0.025 | -3.189
-5 | -0.109 | 0.03959 | -0.025 | -2.76
-4.5 | -0.082 | 0.03694 | -0.027 | -2.221
-4 | -0.09 | 0.0348 | -0.028 | -2.584
-3.5 | -0.05 | 0.03322 | -0.028 | -1.491
-3 | 0 | 0.03126 | -0.032 | 0.004
-2.5 | 0.053 | 0.03111 | -0.024 | 1.718
-2 | 0.108 | 0.02992 | -0.024 | 3.626
-1.5 | 0.203 | 0.00783 | -0.071 | 25.952
-1 | 0.272 | 0.00773 | -0.072 | 35.237
-0.5 | 0.342 | 0.00762 | -0.073 | 44.921
0 | 0.414 | 0.00554 | -0.074 | 74.822
0.5 | 0.483 | 0.00584 | -0.075 | 82.736
1 | 0.552 | 0.00581 | -0.076 | 95.036
1.5 | 0.622 | 0.00584 | -0.077 | 106.387
2 | 0.691 | 0.00597 | -0.078 | 115.637
2.5 | 0.76 | 0.00589 | -0.08 | 128.954
3 | 0.826 | 0.00628 | -0.081 | 131.586
3.5 | 0.893 | 0.00644 | -0.082 | 138.679
4 | 0.957 | 0.00662 | -0.083 | 144.564
4.5 | 1.018 | 0.00688 | -0.084 | 147.936
5 | 1.049 | 0.01491 | -0.083 | 70.38
5.5 | 1.094 | 0.01591 | -0.083 | 68.758
6 | 1.126 | 0.01705 | -0.084 | 66.017
6.5 | 1.137 | 0.01833 | -0.085 | 62.042
7 | 1.107 | 0.01961 | -0.086 | 56.439
7.5 | 0.898 | 0.02099 | -0.086 | 42.784
8 | 0.605 | 0.05392 | -0.038 | 11.22
8.5 | 0.632 | 0.06624 | -0.035 | 9.537
9 | 0.659 | 0.08658 | -0.037 | 7.616
9.5 | 0.687 | 0.09274 | -0.039 | 7.406
10 | 0.714 | 0.09666 | -0.039 | 7.388
10.5 | 0.742 | 0.10135 | -0.042 | 7.322
11 | 0.769 | 0.10211 | -0.043 | 7.535
11.5 | 0.796 | 0.10963 | -0.043 | 7.264
12 | 0.823 | 0.11346 | -0.043 | 7.256
12.5 | 0.851 | 0.11751 | -0.045 | 7.239
13 | 0.881 | 0.12664 | -0.051 | 6.958
13.5 | 0.908 | 0.13426 | -0.051 | 6.76
14 | 0.935 | 0.1379 | -0.052 | 6.779
14.5 | 0.962 | 0.14252 | -0.053 | 6.752
15 | 0.99 | 0.14926 | -0.055 | 6.63
15.5 | 1.017 | 0.1514 | -0.056 | 6.719
16 | 1.045 | 0.15685 | -0.058 | 6.664
16.5 | 1.077 | 0.16357 | -0.062 | 6.585
17 | 1.101 | 0.20308 | -0.061 | 5.419
17.5 | 1.128 | 0.17467 | -0.062 | 6.457
18 | 1.155 | 0.18024 | -0.062 | 6.405
18.5 | 1.182 | 0.18721 | -0.064 | 6.313
19 | 1.209 | 0.18955 | -0.065 | 6.381
19.5 | 1.239 | 0.19722 | -0.068 | 6.283
20 | 1.27 | 0.20221 | -0.071 | 6.283

## 48. Re 1M Mach 0.50 (2)
BIGFOIL.COM POLAR EXPORT
GA 40-411
GA 40-411 |  |  |  | Cl Max: | 1.1513 | at alpha= | 9.5 | deg
XFOIL ncrit=9 |  |  |  | L/D Max: | 147.89 | at alpha= | 4.5 | deg
Re: | 1000000 |  |  | Cd Min: | 0.26479 | at alpha= | -20 | deg
Mach: | 0.5 |  |  | Cl=0 at alpha= | -3.061 | deg
|  |  |  | @ Cl=0.1, Cd= | 0.010175
|  |  |  | @ Cl=0.4, Cd= | 0.005929
|  |  |  | @ Cl=0.6, Cd= | 0.0060861
alpha (deg) | Cl | Cd | Cm | Cl/Cd
-20 | -0.7063 | 0.26479 | 0.0463 | -2.6674
-19.5 | -0.6832 | 0.25662 | 0.0409 | -2.6623
-19 | -0.6606 | 0.24839 | 0.0353 | -2.6595
-18 | -0.6155 | 0.23187 | 0.0254 | -2.6545
-17.5 | -0.593 | 0.22427 | 0.0207 | -2.6441
-17 | -0.5705 | 0.2167 | 0.0159 | -2.6327
-16.5 | -0.548 | 0.20893 | 0.0111 | -2.6229
-16 | -0.5258 | 0.20111 | 0.0064 | -2.6145
-15.5 | -0.5032 | 0.1929 | 0.0016 | -2.6086
-15 | -0.4818 | 0.18496 | -0.0033 | -2.6049
-14.5 | -0.4623 | 0.17697 | -0.0084 | -2.6123
-13.5 | -0.4071 | 0.1596 | -0.021 | -2.5508
-13 | -0.3919 | 0.15276 | -0.0234 | -2.5655
-12.5 | -0.3743 | 0.14577 | -0.0267 | -2.5677
-12 | -0.3567 | 0.13838 | -0.0304 | -2.5777
-11.5 | -0.3395 | 0.13085 | -0.0342 | -2.5946
-11 | -0.3259 | 0.12308 | -0.0393 | -2.6479
-10.5 | -0.3099 | 0.11582 | -0.0431 | -2.6757
-10 | -0.2974 | 0.10799 | -0.0475 | -2.754
-9.5 | -0.2824 | 0.10038 | -0.0501 | -2.8133
-9 | -0.2671 | 0.09381 | -0.0532 | -2.8472
-8.5 | -0.254 | 0.0872 | -0.0565 | -2.9128
-8 | -0.2427 | 0.08025 | -0.0603 | -3.0243
-7.5 | -0.234 | 0.07261 | -0.0657 | -3.2227
-7 | -0.2271 | 0.06491 | -0.0713 | -3.4987
-6.5 | -0.2303 | 0.0567 | -0.0786 | -4.0617
-6 | -0.2329 | 0.04862 | -0.0824 | -4.7902
-5.5 | -0.2183 | 0.04181 | -0.0845 | -5.2212
-5 | -0.1915 | 0.03538 | -0.0855 | -5.4127
-4.5 | -0.1536 | 0.02917 | -0.0855 | -5.2657
-4 | -0.1082 | 0.02208 | -0.0839 | -4.9004
-3.5 | -0.0547 | 0.0163 | -0.082 | -3.3558
-3 | 0.0076 | 0.01266 | -0.0805 | 0.60032
-2.5 | 0.0723 | 0.01085 | -0.0794 | 6.6636
-2 | 0.1347 | 0.00933 | -0.0785 | 14.4373
-1.5 | 0.2006 | 0.00863 | -0.0783 | 23.2445
-1 | 0.2672 | 0.00827 | -0.0784 | 32.3096
-0.5 | 0.3263 | 0.00662 | -0.0785 | 49.29
0 | 0.3865 | 0.00594 | -0.0776 | 65.0673
0.5 | 0.4477 | 0.00589 | -0.0763 | 76.0102
1 | 0.5113 | 0.006 | -0.0758 | 85.2167
1.5 | 0.5762 | 0.00606 | -0.0756 | 95.0825
2 | 0.64 | 0.00613 | -0.0751 | 104.4046
2.5 | 0.7037 | 0.00626 | -0.0744 | 112.4121
3 | 0.777 | 0.00629 | -0.0757 | 123.5294
3.5 | 0.862 | 0.00632 | -0.0793 | 136.3924
4 | 0.935 | 0.00634 | -0.0802 | 147.4763
4.5 | 0.9953 | 0.00673 | -0.0785 | 147.89
5 | 1.0023 | 0.01002 | -0.0699 | 100.0299
6 | 1.0126 | 0.01497 | -0.0523 | 67.642
6.5 | 1.0429 | 0.01697 | -0.0477 | 61.4555
7 | 1.0689 | 0.01946 | -0.043 | 54.9281
7.5 | 1.0861 | 0.02267 | -0.038 | 47.9091
8 | 1.1065 | 0.02591 | -0.0334 | 42.7055
8.5 | 1.1226 | 0.0296 | -0.0286 | 37.9257
9 | 1.1345 | 0.03389 | -0.0234 | 33.476
9.5 | 1.1513 | 0.03865 | -0.0185 | 29.7878
10 | 1.1496 | 0.04567 | -0.0148 | 25.1719
10.5 | 1.1329 | 0.05441 | -0.0136 | 20.8215
11 | 1.1061 | 0.06496 | -0.0151 | 17.0274
11.5 | 1.0756 | 0.07719 | -0.0195 | 13.9344
12 | 1.0448 | 0.09118 | -0.0269 | 11.4587
12.5 | 1.0151 | 0.10734 | -0.037 | 9.4569
13 | 0.9904 | 0.12507 | -0.0483 | 7.9188
13.5 | 0.9729 | 0.14211 | -0.0582 | 6.8461
14 | 0.9629 | 0.15774 | -0.0672 | 6.1043
14.5 | 0.9621 | 0.17169 | -0.0751 | 5.6037

## 49. Re 2M Mach 0.00 (1)
BIGFOIL.COM POLAR EXPORT
GA 40-411
GA 40-411 |  |  |  | Cl Max: | 1.28 | at alpha= | 10 | deg
JavaFoil+Calcfoil stall+Eppler ext transition |  |  |  | L/D Max: | 169.505 | at alpha= | 4.5 | deg
Re: | 2000000 |  |  | Cd Min: | 0.00458 | at alpha= | 0 | deg
Mach: | 0 |  |  | Cl=0 at alpha= | -3 | deg
|  |  |  | @ Cl=0.1, Cd= | 0.0067259
|  |  |  | @ Cl=0.4, Cd= | 0.0046483
|  |  |  | @ Cl=0.6, Cd= | 0.0045807
alpha (deg) | Cl | Cd | Cm | Cl/Cd
-15.5 | -0.319 | 0.11115 | -0.018 | -2.872
-15 | -0.331 | 0.10678 | -0.018 | -3.098
-14.5 | -0.342 | 0.09995 | -0.018 | -3.425
-14 | -0.354 | 0.09516 | -0.019 | -3.715
-13.5 | -0.364 | 0.09181 | -0.019 | -3.963
-13 | -0.374 | 0.08693 | -0.019 | -4.297
-12.5 | -0.382 | 0.08236 | -0.019 | -4.639
-12 | -0.389 | 0.07772 | -0.019 | -5.007
-11.5 | -0.395 | 0.07384 | -0.02 | -5.343
-11 | -0.398 | 0.0702 | -0.02 | -5.669
-10.5 | -0.399 | 0.0654 | -0.021 | -6.099
-10 | -0.397 | 0.06152 | -0.021 | -6.453
-9.5 | -0.392 | 0.05866 | -0.021 | -6.678
-9 | -0.383 | 0.05476 | -0.022 | -6.997
-8.5 | -0.371 | 0.05139 | -0.023 | -7.218
-8 | -0.354 | 0.04864 | -0.024 | -7.288
-7.5 | -0.334 | 0.04543 | -0.025 | -7.359
-7 | -0.31 | 0.04326 | -0.025 | -7.161
-6.5 | -0.282 | 0.04084 | -0.027 | -6.905
-6 | -0.252 | 0.03647 | -0.031 | -6.904
-5.5 | -0.263 | 0.00778 | -0.054 | -33.845
-5 | -0.216 | 0.00754 | -0.055 | -28.642
-4.5 | -0.165 | 0.00743 | -0.056 | -22.271
-4 | -0.112 | 0.00735 | -0.057 | -15.263
-3.5 | -0.057 | 0.00713 | -0.058 | -7.976
-3 | 0 | 0.007 | -0.059 | 0.022
-2.5 | 0.058 | 0.00679 | -0.06 | 8.589
-2 | 0.117 | 0.0067 | -0.061 | 17.519
-1.5 | 0.177 | 0.00661 | -0.062 | 26.754
-1 | 0.236 | 0.00657 | -0.063 | 36.009
-0.5 | 0.297 | 0.00643 | -0.063 | 46.082
0 | 0.359 | 0.00458 | -0.064 | 78.296
0.5 | 0.419 | 0.00468 | -0.065 | 89.524
1 | 0.478 | 0.00471 | -0.066 | 101.663
1.5 | 0.538 | 0.00477 | -0.067 | 112.96
2 | 0.598 | 0.00458 | -0.068 | 130.758
2.5 | 0.658 | 0.0046 | -0.069 | 143.069
3 | 0.716 | 0.00466 | -0.07 | 153.61
3.5 | 0.775 | 0.00491 | -0.071 | 157.804
4 | 0.832 | 0.00505 | -0.072 | 164.876
4.5 | 0.889 | 0.00524 | -0.073 | 169.505
5 | 0.943 | 0.01051 | -0.073 | 89.809
5.5 | 0.996 | 0.01054 | -0.074 | 94.521
6 | 1.047 | 0.01156 | -0.075 | 90.552
6.5 | 1.095 | 0.01155 | -0.076 | 94.784
7 | 1.14 | 0.01208 | -0.077 | 94.334
7.5 | 1.181 | 0.01267 | -0.078 | 93.26
8 | 1.219 | 0.01322 | -0.079 | 92.204
8.5 | 1.252 | 0.01396 | -0.079 | 89.696
9 | 1.262 | 0.01542 | -0.079 | 81.866
9.5 | 1.277 | 0.01649 | -0.079 | 77.426
10 | 1.28 | 0.01742 | -0.08 | 73.443
10.5 | 1.274 | 0.0184 | -0.081 | 69.244
11 | 1.259 | 0.01938 | -0.081 | 64.989
11.5 | 1.03 | 0.07299 | -0.039 | 14.114
12 | 1.01 | 0.07789 | -0.039 | 12.965
12.5 | 0.984 | 0.08299 | -0.039 | 11.86
13 | 0.957 | 0.08795 | -0.043 | 10.886
13.5 | 0.923 | 0.0942 | -0.042 | 9.803
14 | 0.887 | 0.10007 | -0.042 | 8.869
14.5 | 0.85 | 0.10665 | -0.042 | 7.968
15 | 0.811 | 0.11279 | -0.043 | 7.192

## 50. Re 2M Mach 0.00 (2)
BIGFOIL.COM POLAR EXPORT
GA 40-411
GA 40-411 |  |  |  | Cl Max: | 1.5001 | at alpha= | 17 | deg
XFOIL ncrit=9 |  |  |  | L/D Max: | 166.223 | at alpha= | 4 | deg
Re: | 2000000 |  |  | Cd Min: | 0.12565 | at alpha= | 20 | deg
Mach: | 0 |  |  | Cl=0 at alpha= | -2.9832 | deg
|  |  |  | @ Cl=0.1, Cd= | 0.0069651
|  |  |  | @ Cl=0.4, Cd= | 0.0043003
|  |  |  | @ Cl=0.6, Cd= | 0.0043508
alpha (deg) | Cl | Cd | Cm | Cl/Cd
-7 | -0.3676 | 0.0384 | -0.0704 | -9.5729
-6.5 | -0.3373 | 0.03261 | -0.0702 | -10.3435
-5.5 | -0.2743 | 0.01173 | -0.0648 | -23.3845
-5 | -0.2208 | 0.01051 | -0.0647 | -21.0086
-4.5 | -0.1684 | 0.00907 | -0.0644 | -18.5667
-4 | -0.1132 | 0.0085 | -0.0645 | -13.3176
-3.5 | -0.0578 | 0.00797 | -0.0647 | -7.2522
-3 | -0.0019 | 0.00755 | -0.0649 | -0.25166
-2.5 | 0.0545 | 0.00715 | -0.0652 | 7.6224
-2 | 0.1111 | 0.00692 | -0.0656 | 16.0549
-1.5 | 0.168 | 0.00672 | -0.066 | 25
-1 | 0.225 | 0.00653 | -0.0665 | 34.4564
-0.5 | 0.2778 | 0.00529 | -0.0669 | 52.5142
0 | 0.3324 | 0.00466 | -0.0673 | 71.3305
0.5 | 0.3867 | 0.00431 | -0.0671 | 89.7216
1 | 0.4417 | 0.00427 | -0.067 | 103.4426
1.5 | 0.4981 | 0.00429 | -0.0673 | 116.1072
2 | 0.5545 | 0.00431 | -0.0676 | 128.6543
2.5 | 0.6103 | 0.00436 | -0.0678 | 139.9771
3 | 0.6655 | 0.00441 | -0.0678 | 150.907
3.5 | 0.7191 | 0.0045 | -0.0675 | 159.8
4 | 0.7746 | 0.00466 | -0.0678 | 166.2232
4.5 | 0.8381 | 0.00542 | -0.0704 | 154.631
5 | 0.8766 | 0.00729 | -0.0685 | 120.2469
5.5 | 0.9167 | 0.00884 | -0.0667 | 103.6991
6 | 0.9618 | 0.00983 | -0.0655 | 97.8433
6.5 | 1.0105 | 0.01042 | -0.0649 | 96.977
7 | 1.0575 | 0.01109 | -0.0639 | 95.3562
7.5 | 1.1053 | 0.01163 | -0.0632 | 95.0387
8 | 1.1491 | 0.01238 | -0.0617 | 92.8191
8.5 | 1.1927 | 0.01303 | -0.0603 | 91.5349
9 | 1.2302 | 0.01395 | -0.0579 | 88.1864
9.5 | 1.2628 | 0.01474 | -0.0546 | 85.6716
10 | 1.2872 | 0.01586 | -0.0502 | 81.1602
10.5 | 1.3082 | 0.01742 | -0.046 | 75.0976
11 | 1.3366 | 0.01873 | -0.0432 | 71.3615
11.5 | 1.3645 | 0.02018 | -0.0406 | 67.6165
12 | 1.3875 | 0.02209 | -0.0378 | 62.8112
12.5 | 1.4095 | 0.02419 | -0.0352 | 58.2679
13 | 1.4131 | 0.02792 | -0.0314 | 50.6125
13.5 | 1.4359 | 0.03019 | -0.0296 | 47.5621
14 | 1.4548 | 0.0329 | -0.0277 | 44.2188
14.5 | 1.4655 | 0.03645 | -0.0258 | 40.2058
15 | 1.4768 | 0.04013 | -0.0242 | 36.8004
15.5 | 1.4882 | 0.04401 | -0.0231 | 33.815
16 | 1.4923 | 0.04889 | -0.0223 | 30.5236
16.5 | 1.4922 | 0.05459 | -0.022 | 27.3347
17 | 1.5001 | 0.05959 | -0.0223 | 25.1737
17.5 | 1.4998 | 0.06598 | -0.0232 | 22.7311
18 | 1.4903 | 0.07406 | -0.0251 | 20.1229
18.5 | 1.4746 | 0.08371 | -0.0281 | 17.6156
19 | 1.4581 | 0.09416 | -0.0323 | 15.4853
19.5 | 1.4252 | 0.10852 | -0.0391 | 13.1331
20 | 1.3845 | 0.12565 | -0.0484 | 11.0187

## 51. Re 2M Mach 0.10 (1)
BIGFOIL.COM POLAR EXPORT
GA 40-411
GA 40-411 |  |  |  | Cl Max: | 1.274 | at alpha= | 9.5 | deg
JavaFoil+Calcfoil stall+Eppler ext transition |  |  |  | L/D Max: | 169.623 | at alpha= | 4.5 | deg
Re: | 2000000 |  |  | Cd Min: | 0.00457 | at alpha= | 2.5 | deg
Mach: | 0.1 |  |  | Cl=0 at alpha= | -3 | deg
|  |  |  | @ Cl=0.1, Cd= | 0.0067575
|  |  |  | @ Cl=0.4, Cd= | 0.0046325
|  |  |  | @ Cl=0.6, Cd= | 0.0046327
alpha (deg) | Cl | Cd | Cm | Cl/Cd
-15.5 | -0.278 | 0.11168 | -0.018 | -2.492
-15 | -0.292 | 0.10606 | -0.018 | -2.752
-14.5 | -0.305 | 0.10163 | -0.019 | -3.005
-14 | -0.319 | 0.09593 | -0.019 | -3.323
-13.5 | -0.332 | 0.09179 | -0.019 | -3.612
-13 | -0.344 | 0.08802 | -0.019 | -3.905
-12.5 | -0.355 | 0.08249 | -0.019 | -4.302
-12 | -0.365 | 0.07777 | -0.02 | -4.691
-11.5 | -0.373 | 0.07462 | -0.02 | -5
-11 | -0.379 | 0.07074 | -0.02 | -5.358
-10.5 | -0.383 | 0.06586 | -0.02 | -5.809
-10 | -0.383 | 0.0618 | -0.021 | -6.205
-9.5 | -0.381 | 0.05916 | -0.021 | -6.436
-9 | -0.374 | 0.05556 | -0.022 | -6.739
-8.5 | -0.364 | 0.05142 | -0.023 | -7.085
-8 | -0.35 | 0.04885 | -0.024 | -7.16
-7.5 | -0.331 | 0.04537 | -0.025 | -7.296
-7 | -0.308 | 0.04312 | -0.025 | -7.14
-6.5 | -0.28 | 0.04121 | -0.026 | -6.805
-6 | -0.25 | 0.03799 | -0.029 | -6.588
-5.5 | -0.263 | 0.00735 | -0.055 | -35.864
-5 | -0.216 | 0.00758 | -0.056 | -28.53
-4.5 | -0.166 | 0.00737 | -0.057 | -22.517
-4 | -0.113 | 0.0073 | -0.057 | -15.429
-3.5 | -0.057 | 0.00717 | -0.058 | -7.967
-3 | 0 | 0.00704 | -0.059 | 0.022
-2.5 | 0.059 | 0.00682 | -0.06 | 8.589
-2 | 0.118 | 0.00673 | -0.061 | 17.526
-1.5 | 0.178 | 0.00664 | -0.062 | 26.773
-1 | 0.238 | 0.00654 | -0.063 | 36.35
-0.5 | 0.298 | 0.0064 | -0.064 | 46.551
0 | 0.361 | 0.0046 | -0.065 | 78.374
0.5 | 0.421 | 0.00465 | -0.066 | 90.564
1 | 0.481 | 0.00467 | -0.067 | 102.875
1.5 | 0.541 | 0.00479 | -0.067 | 113.028
2 | 0.601 | 0.00463 | -0.068 | 129.899
2.5 | 0.661 | 0.00457 | -0.069 | 144.819
3 | 0.72 | 0.00468 | -0.07 | 153.715
3.5 | 0.779 | 0.00494 | -0.071 | 157.723
4 | 0.837 | 0.00508 | -0.072 | 164.575
4.5 | 0.893 | 0.00526 | -0.073 | 169.623
5 | 0.948 | 0.01057 | -0.074 | 89.694
5.5 | 1.001 | 0.01115 | -0.075 | 89.775
6 | 1.052 | 0.01164 | -0.076 | 90.325
6.5 | 1.099 | 0.01162 | -0.077 | 94.568
7 | 1.144 | 0.01216 | -0.077 | 94.034
7.5 | 1.185 | 0.01276 | -0.078 | 92.853
8 | 1.222 | 0.01331 | -0.079 | 91.752
8.5 | 1.254 | 0.01411 | -0.08 | 88.822
9 | 1.259 | 0.01569 | -0.079 | 80.225
9.5 | 1.274 | 0.01671 | -0.08 | 76.281
10 | 1.274 | 0.01772 | -0.08 | 71.897
10.5 | 1.265 | 0.01875 | -0.081 | 67.441
11 | 1.245 | 0.01983 | -0.081 | 62.789
11.5 | 1.016 | 0.07345 | -0.039 | 13.827
12 | 0.991 | 0.07838 | -0.038 | 12.638
12.5 | 0.962 | 0.08397 | -0.04 | 11.451
13 | 0.928 | 0.08953 | -0.042 | 10.366
13.5 | 0.89 | 0.09524 | -0.042 | 9.342
14 | 0.849 | 0.10177 | -0.042 | 8.341
14.5 | 0.806 | 0.10831 | -0.042 | 7.442

## 52. Re 2M Mach 0.10 (2)
BIGFOIL.COM POLAR EXPORT
GA 40-411
GA 40-411 |  |  |  | Cl Max: | 1.4721 | at alpha= | 16 | deg
XFOIL ncrit=9 |  |  |  | L/D Max: | 166.474 | at alpha= | 4 | deg
Re: | 2000000 |  |  | Cd Min: | 0.2394 | at alpha= | -20 | deg
Mach: | 0.1 |  |  | Cl=0 at alpha= | -2.9841 | deg
|  |  |  | @ Cl=0.1, Cd= | 0.0069852
|  |  |  | @ Cl=0.4, Cd= | 0.0043121
|  |  |  | @ Cl=0.6, Cd= | 0.0043575
alpha (deg) | Cl | Cd | Cm | Cl/Cd
-20 | -0.638 | 0.2394 | 0.0344 | -2.665
-19.5 | -0.6204 | 0.23266 | 0.0302 | -2.6666
-19 | -0.6036 | 0.22518 | 0.0259 | -2.6805
-18.5 | -0.5865 | 0.21839 | 0.0217 | -2.6856
-18 | -0.5698 | 0.21154 | 0.0177 | -2.6936
-17.5 | -0.5542 | 0.20445 | 0.0139 | -2.7107
-17 | -0.5371 | 0.19839 | 0.0101 | -2.7073
-16.5 | -0.5202 | 0.19192 | 0.0063 | -2.7105
-16 | -0.5038 | 0.18533 | 0.0026 | -2.7184
-15.5 | -0.4877 | 0.17834 | -0.0009 | -2.7347
-13.5 | -0.4328 | 0.14849 | -0.0155 | -2.9147
-13 | -0.3995 | 0.13799 | -0.0265 | -2.8951
-12.5 | -0.3906 | 0.13132 | -0.0287 | -2.9744
-12 | -0.3838 | 0.12334 | -0.0317 | -3.1117
-11.5 | -0.3711 | 0.11718 | -0.0346 | -3.1669
-11 | -0.3592 | 0.11082 | -0.0377 | -3.2413
-10.5 | -0.3504 | 0.10352 | -0.0411 | -3.3849
-9.5 | -0.3346 | 0.08945 | -0.048 | -3.7406
-9 | -0.3315 | 0.08103 | -0.0524 | -4.0911
-8.5 | -0.3351 | 0.07239 | -0.0571 | -4.6291
-8 | -0.3549 | 0.06367 | -0.0637 | -5.5741
-7.5 | -0.3568 | 0.05391 | -0.0687 | -6.6184
-7 | -0.3636 | 0.04001 | -0.071 | -9.0877
-6.5 | -0.3353 | 0.03393 | -0.071 | -9.8821
-6 | -0.2978 | 0.02895 | -0.0706 | -10.2867
-5.5 | -0.275 | 0.01241 | -0.0656 | -22.1595
-5 | -0.2221 | 0.01066 | -0.0652 | -20.8349
-4.5 | -0.1693 | 0.0092 | -0.0649 | -18.4022
-4 | -0.1139 | 0.00857 | -0.065 | -13.2905
-3.5 | -0.0581 | 0.00802 | -0.0651 | -7.2444
-3 | -0.0018 | 0.00758 | -0.0654 | -0.23747
-2.5 | 0.0548 | 0.00716 | -0.0656 | 7.6536
-2 | 0.1117 | 0.00694 | -0.066 | 16.0951
-1.5 | 0.1691 | 0.00673 | -0.0664 | 25.1263
-1 | 0.2264 | 0.00654 | -0.0669 | 34.6177
-0.5 | 0.2795 | 0.00533 | -0.0673 | 52.439
0 | 0.3344 | 0.00467 | -0.0676 | 71.606
0.5 | 0.3891 | 0.00432 | -0.0675 | 90.0694
1 | 0.4443 | 0.00428 | -0.0674 | 103.8084
1.5 | 0.5011 | 0.0043 | -0.0677 | 116.5349
2 | 0.5579 | 0.00432 | -0.068 | 129.1435
2.5 | 0.614 | 0.00437 | -0.0682 | 140.5034
3 | 0.6695 | 0.00443 | -0.0682 | 151.1287
3.5 | 0.7235 | 0.00452 | -0.0679 | 160.0664
4 | 0.7791 | 0.00468 | -0.068 | 166.4744
4.5 | 0.8427 | 0.00549 | -0.0706 | 153.4973
5 | 0.881 | 0.00737 | -0.0686 | 119.5387
5.5 | 0.9209 | 0.00896 | -0.0667 | 102.779
6 | 0.9666 | 0.0099 | -0.0656 | 97.6364
6.5 | 1.0155 | 0.0105 | -0.0648 | 96.7143
7 | 1.0627 | 0.01117 | -0.0638 | 95.1388
7.5 | 1.1102 | 0.01174 | -0.0629 | 94.5656
8 | 1.154 | 0.01249 | -0.0613 | 92.3939
8.5 | 1.1964 | 0.01321 | -0.0596 | 90.5678
9 | 1.2329 | 0.01413 | -0.0569 | 87.2541
9.5 | 1.262 | 0.01498 | -0.0528 | 84.2457
10 | 1.285 | 0.0163 | -0.0483 | 78.8344
10.5 | 1.3079 | 0.01787 | -0.0444 | 73.1897
11 | 1.3358 | 0.01931 | -0.0416 | 69.1766
11.5 | 1.3635 | 0.02088 | -0.039 | 65.3017
12 | 1.3848 | 0.02301 | -0.036 | 60.1825
12.5 | 1.4039 | 0.02545 | -0.0332 | 55.1631
13 | 1.4101 | 0.0291 | -0.0297 | 48.457
13.5 | 1.4308 | 0.03167 | -0.0278 | 45.1784
14 | 1.4471 | 0.03473 | -0.0259 | 41.6671
14.5 | 1.4556 | 0.03866 | -0.0239 | 37.6513
15 | 1.4636 | 0.0429 | -0.0224 | 34.1166
15.5 | 1.4719 | 0.04733 | -0.0215 | 31.0987
16 | 1.4721 | 0.05299 | -0.0209 | 27.7807
16.5 | 1.4675 | 0.05959 | -0.0211 | 24.6266
17 | 1.4721 | 0.06543 | -0.022 | 22.4989
17.5 | 1.465 | 0.07322 | -0.0237 | 20.0082
18 | 1.4482 | 0.08315 | -0.0268 | 17.4167
18.5 | 1.4237 | 0.09514 | -0.0317 | 14.9643
19 | 1.3972 | 0.10854 | -0.0382 | 12.8727
19.5 | 1.3545 | 0.12639 | -0.0482 | 10.7168
20 | 1.3024 | 0.14789 | -0.0612 | 8.8065

## 53. Re 2M Mach 0.25 (1)
BIGFOIL.COM POLAR EXPORT
GA 40-411
GA 40-411 |  |  |  | Cl Max: | 1.247 | at alpha= | 9.5 | deg
JavaFoil+Calcfoil stall+Eppler ext transition |  |  |  | L/D Max: | 170.293 | at alpha= | 4.5 | deg
Re: | 2000000 |  |  | Cd Min: | 0.00461 | at alpha= | 0 | deg
Mach: | 0.25 |  |  | Cl=0 at alpha= | -3 | deg
|  |  |  | @ Cl=0.1, Cd= | 0.006861
|  |  |  | @ Cl=0.4, Cd= | 0.12104
|  |  |  | @ Cl=0.6, Cd= | 0.12104
alpha (deg) | Cl | Cd | Cm | Cl/Cd
-13 | -0.057 | 0.08788 | -0.02 | -0.652
-12.5 | -0.054 | 0.08354 | -0.021 | -0.652
-12 | -0.109 | 0.07969 | -0.021 | -1.364
-11.5 | -0.163 | 0.07437 | -0.021 | -2.19
-11 | -0.202 | 0.07113 | -0.021 | -2.844
-10.5 | -0.235 | 0.06654 | -0.022 | -3.533
-10 | -0.262 | 0.06399 | -0.022 | -4.095
-9.5 | -0.283 | 0.06046 | -0.021 | -4.682
-9 | -0.298 | 0.05682 | -0.021 | -5.244
-8.5 | -0.306 | 0.05305 | -0.022 | -5.777
-8 | -0.308 | 0.0501 | -0.023 | -6.143
-7.5 | -0.302 | 0.04674 | -0.024 | -6.467
-7 | -0.29 | 0.04405 | -0.025 | -6.573
-6.5 | -0.27 | 0.042 | -0.026 | -6.426
-6 | -0.245 | 0.03884 | -0.029 | -6.303
-5.5 | -0.262 | 0.00789 | -0.056 | -33.188
-5 | -0.217 | 0.00772 | -0.057 | -28.134
-4.5 | -0.168 | 0.0075 | -0.058 | -22.39
-4 | -0.115 | 0.00726 | -0.059 | -15.768
-3.5 | -0.058 | 0.00727 | -0.06 | -8.011
-3 | 0 | 0.00703 | -0.061 | 0.022
-2.5 | 0.06 | 0.00692 | -0.062 | 8.689
-2 | 0.121 | 0.00683 | -0.063 | 17.717
-1.5 | 0.182 | 0.00663 | -0.064 | 27.508
-1 | 0.244 | 0.00653 | -0.065 | 37.373
-0.5 | 0.306 | 0.00639 | -0.066 | 47.879
0 | 0.371 | 0.00461 | -0.066 | 80.342
0.5 | 0.432 | 0.00472 | -0.067 | 91.536
1 | 0.494 | 0.00471 | -0.068 | 104.884
1.5 | 0.556 | 0.00484 | -0.069 | 114.969
2 | 0.618 | 0.00461 | -0.07 | 134.119
2.5 | 0.68 | 0.00461 | -0.071 | 147.289
3 | 0.74 | 0.00473 | -0.072 | 156.423
3.5 | 0.8 | 0.00505 | -0.073 | 158.367
4 | 0.859 | 0.00521 | -0.074 | 165.032
4.5 | 0.917 | 0.00538 | -0.075 | 170.293
5 | 0.972 | 0.01094 | -0.076 | 88.854
5.5 | 1.026 | 0.01154 | -0.077 | 88.863
6 | 1.076 | 0.01212 | -0.078 | 88.775
6.5 | 1.122 | 0.01264 | -0.079 | 88.808
7 | 1.164 | 0.01331 | -0.08 | 87.447
7.5 | 1.201 | 0.01399 | -0.08 | 85.872
8 | 1.214 | 0.01478 | -0.08 | 82.133
8.5 | 1.23 | 0.01589 | -0.08 | 77.436
9 | 1.243 | 0.01694 | -0.081 | 73.388
9.5 | 1.247 | 0.01799 | -0.082 | 69.308
10 | 1.015 | 0.06191 | -0.04 | 16.389
10.5 | 0.986 | 0.06623 | -0.04 | 14.881
11 | 0.944 | 0.07142 | -0.038 | 13.213
11.5 | 0.891 | 0.0763 | -0.039 | 11.678
12 | 0.828 | 0.08333 | -0.041 | 9.939
12.5 | 0.755 | 0.09073 | -0.041 | 8.317
13 | 0.673 | 0.09872 | -0.04 | 6.815
13.5 | 0.585 | 0.10825 | -0.039 | 5.4
14 | 0.491 | 0.11495 | -0.039 | 4.271
14.5 | 0.391 | 0.12104 | -0.039 | 3.233

## 54. Re 2M Mach 0.25 (2)
BIGFOIL.COM POLAR EXPORT
GA 40-411
GA 40-411 |  |  |  | Cl Max: | 1.3759 | at alpha= | 13.5 | deg
XFOIL ncrit=9 |  |  |  | L/D Max: | 162.652 | at alpha= | 3.5 | deg
Re: | 2000000 |  |  | Cd Min: | 0.24342 | at alpha= | -20 | deg
Mach: | 0.25 |  |  | Cl=0 at alpha= | -2.9863 | deg
|  |  |  | @ Cl=0.1, Cd= | 0.0070942
|  |  |  | @ Cl=0.4, Cd= | 0.0044012
|  |  |  | @ Cl=0.6, Cd= | 0.0044221
alpha (deg) | Cl | Cd | Cm | Cl/Cd
-20 | -0.6488 | 0.24342 | 0.0364 | -2.6654
-19.5 | -0.6303 | 0.23649 | 0.032 | -2.6652
-19 | -0.6124 | 0.22887 | 0.0275 | -2.6758
-18.5 | -0.5942 | 0.22184 | 0.0232 | -2.6785
-18 | -0.5775 | 0.21426 | 0.019 | -2.6953
-17.5 | -0.5596 | 0.20781 | 0.015 | -2.6928
-17 | -0.5415 | 0.20151 | 0.0111 | -2.6872
-16.5 | -0.5235 | 0.19484 | 0.0071 | -2.6868
-16 | -0.506 | 0.18806 | 0.0032 | -2.6906
-15.5 | -0.4886 | 0.18076 | -0.0005 | -2.703
-15 | -0.4721 | 0.17343 | -0.0044 | -2.7221
-14.5 | -0.4574 | 0.16551 | -0.0084 | -2.7636
-14 | -0.4434 | 0.15791 | -0.0122 | -2.8079
-13.5 | -0.4093 | 0.14815 | -0.0225 | -2.7627
-13 | -0.3998 | 0.14118 | -0.0247 | -2.8318
-12.5 | -0.3904 | 0.13317 | -0.0279 | -2.9316
-12 | -0.3764 | 0.12674 | -0.0309 | -2.9699
-11.5 | -0.3627 | 0.12024 | -0.0341 | -3.0165
-10.5 | -0.3389 | 0.1064 | -0.0409 | -3.1852
-10 | -0.3285 | 0.09933 | -0.0444 | -3.3072
-9.5 | -0.3209 | 0.09132 | -0.0486 | -3.514
-9 | -0.3145 | 0.08383 | -0.0524 | -3.7516
-8.5 | -0.313 | 0.07562 | -0.0566 | -4.1391
-8 | -0.316 | 0.06759 | -0.0613 | -4.6752
-7.5 | -0.3321 | 0.0589 | -0.0681 | -5.6384
-7 | -0.3442 | 0.04682 | -0.0729 | -7.3516
-6.5 | -0.3227 | 0.04027 | -0.074 | -8.0134
-6 | -0.2911 | 0.03444 | -0.0742 | -8.4524
-5.5 | -0.2534 | 0.02838 | -0.0736 | -8.9288
-5 | -0.2257 | 0.01332 | -0.0692 | -16.9444
-4.5 | -0.1718 | 0.01073 | -0.0683 | -16.0112
-4 | -0.1171 | 0.00904 | -0.0678 | -12.9535
-3.5 | -0.0598 | 0.00838 | -0.0677 | -7.136
-3 | -0.0016 | 0.00777 | -0.0677 | -0.20592
-2.5 | 0.0567 | 0.0073 | -0.0678 | 7.7671
-2 | 0.1156 | 0.00702 | -0.0681 | 16.4672
-1.5 | 0.1749 | 0.00678 | -0.0685 | 25.7965
-1 | 0.2339 | 0.00663 | -0.0689 | 35.279
-0.5 | 0.2896 | 0.00555 | -0.0694 | 52.1802
0 | 0.3457 | 0.00474 | -0.0697 | 72.9325
0.5 | 0.4018 | 0.00439 | -0.0696 | 91.5262
1 | 0.459 | 0.00436 | -0.0695 | 105.2752
1.5 | 0.5179 | 0.00436 | -0.0698 | 118.7844
2 | 0.5765 | 0.00441 | -0.0701 | 130.7256
2.5 | 0.6349 | 0.00444 | -0.0704 | 142.9955
3 | 0.6923 | 0.00451 | -0.0703 | 153.5033
3.5 | 0.7482 | 0.0046 | -0.07 | 162.6522
4.5 | 0.8673 | 0.00589 | -0.0719 | 147.2496
5 | 0.9046 | 0.00789 | -0.0693 | 114.6515
5.5 | 0.9443 | 0.00947 | -0.0669 | 99.7149
6 | 0.9919 | 0.01032 | -0.0655 | 96.1143
6.5 | 1.0414 | 0.01095 | -0.0643 | 95.105
7 | 1.0891 | 0.01163 | -0.0627 | 93.6457
7.5 | 1.1317 | 0.01253 | -0.0603 | 90.3192
8 | 1.1755 | 0.01322 | -0.0581 | 88.9183
8.5 | 1.2012 | 0.01434 | -0.0527 | 83.7657
9 | 1.2314 | 0.01542 | -0.0486 | 79.8573
9.5 | 1.2592 | 0.01685 | -0.0447 | 74.73
10 | 1.2754 | 0.0192 | -0.0398 | 66.4271
10.5 | 1.3017 | 0.02113 | -0.0365 | 61.6044
11 | 1.3263 | 0.02333 | -0.0334 | 56.8495
11.5 | 1.3509 | 0.02565 | -0.0305 | 52.6667
12 | 1.3581 | 0.02949 | -0.0267 | 46.0529
12.5 | 1.3605 | 0.03404 | -0.0231 | 39.9677
13 | 1.3727 | 0.03799 | -0.0207 | 36.1332
13.5 | 1.3759 | 0.04307 | -0.0185 | 31.9457
14 | 1.3714 | 0.04933 | -0.017 | 27.8005
14.5 | 1.3557 | 0.05742 | -0.0167 | 23.6102
15 | 1.3309 | 0.0675 | -0.0181 | 19.717
15.5 | 1.3031 | 0.0791 | -0.0216 | 16.4741
16 | 1.2644 | 0.09393 | -0.0281 | 13.4611
16.5 | 1.2223 | 0.11155 | -0.0378 | 10.9574
17 | 1.1897 | 0.12936 | -0.0487 | 9.1968
17.5 | 1.1374 | 0.15407 | -0.0637 | 7.3824
18 | 0.996 | 0.21316 | -0.0945 | 4.6725
18.5 | 0.9983 | 0.22736 | -0.1016 | 4.3908

## 55. Re 2M Mach 0.50 (1)
BIGFOIL.COM POLAR EXPORT
GA 40-411
GA 40-411 |  |  |  | Cl Max: | 1.276 | at alpha= | 20 | deg
JavaFoil+Calcfoil stall+Eppler ext transition |  |  |  | L/D Max: | 170.311 | at alpha= | 4.5 | deg
Re: | 2000000 |  |  | Cd Min: | 0.00486 | at alpha= | 0 | deg
Mach: | 0.5 |  |  | Cl=0 at alpha= | -3 | deg
|  |  |  | @ Cl=0.1, Cd= | 0.007145
|  |  |  | @ Cl=0.4, Cd= | 0.00521
|  |  |  | @ Cl=0.6, Cd= | 0.005048
alpha (deg) | Cl | Cd | Cm | Cl/Cd
-20 | -0.911 | 0.17683 | -0.021 | -5.153
-19.5 | -0.888 | 0.17574 | -0.022 | -5.052
-19 | -0.861 | 0.16544 | -0.022 | -5.204
-18.5 | -0.833 | 0.16247 | -0.022 | -5.126
-18 | -0.806 | 0.15657 | -0.022 | -5.149
-17.5 | -0.78 | 0.15074 | -0.022 | -5.173
-17 | -0.753 | 0.14756 | -0.022 | -5.104
-16.5 | -0.727 | 0.14229 | -0.022 | -5.11
-16 | -0.701 | 0.13823 | -0.022 | -5.069
-15.5 | -0.675 | 0.13161 | -0.023 | -5.125
-15 | -0.648 | 0.12795 | -0.023 | -5.065
-14.5 | -0.622 | 0.12254 | -0.023 | -5.073
-14 | -0.595 | 0.1182 | -0.024 | -5.036
-13.5 | -0.569 | 0.11489 | -0.024 | -4.953
-13 | -0.541 | 0.10756 | -0.023 | -5.027
-12.5 | -0.514 | 0.10261 | -0.023 | -5.01
-12 | -0.488 | 0.09549 | -0.023 | -5.108
-11.5 | -0.461 | 0.09261 | -0.024 | -4.979
-11 | -0.434 | 0.0896 | -0.024 | -4.848
-10.5 | -0.408 | 0.08611 | -0.025 | -4.733
-10 | -0.381 | 0.08331 | -0.025 | -4.571
-9.5 | -0.354 | 0.08167 | -0.026 | -4.334
-9 | -0.327 | 0.07096 | -0.025 | -4.604
-8.5 | -0.3 | 0.05873 | -0.025 | -5.103
-8 | -0.273 | 0.05325 | -0.026 | -5.123
-7.5 | -0.246 | 0.04874 | -0.027 | -5.043
-7 | -0.219 | 0.04525 | -0.028 | -4.833
-6.5 | -0.191 | 0.04371 | -0.027 | -4.377
-6 | -0.164 | 0.04298 | -0.026 | -3.813
-5.5 | -0.137 | 0.04052 | -0.026 | -3.371
-5 | -0.109 | 0.03749 | -0.027 | -2.917
-4.5 | -0.082 | 0.03464 | -0.03 | -2.374
-4 | -0.091 | 0.03227 | -0.036 | -2.808
-3.5 | -0.061 | 0.00748 | -0.067 | -8.181
-3 | 0 | 0.00744 | -0.068 | 0.023
-2.5 | 0.066 | 0.00722 | -0.069 | 9.166
-2 | 0.134 | 0.00707 | -0.07 | 19.006
-1.5 | 0.203 | 0.00689 | -0.071 | 29.486
-1 | 0.273 | 0.00679 | -0.072 | 40.117
-0.5 | 0.342 | 0.00666 | -0.073 | 51.414
0 | 0.414 | 0.00486 | -0.074 | 85.218
0.5 | 0.483 | 0.00508 | -0.075 | 95.184
1 | 0.552 | 0.005 | -0.076 | 110.559
1.5 | 0.622 | 0.00507 | -0.077 | 122.577
2 | 0.691 | 0.00509 | -0.079 | 135.672
2.5 | 0.76 | 0.00499 | -0.08 | 152.339
3 | 0.826 | 0.00529 | -0.081 | 156.052
3.5 | 0.893 | 0.0055 | -0.082 | 162.345
4 | 0.957 | 0.00579 | -0.083 | 165.229
4.5 | 1.018 | 0.00598 | -0.084 | 170.311
5 | 1.057 | 0.0131 | -0.083 | 80.686
5.5 | 1.1 | 0.01398 | -0.084 | 78.67
6 | 1.132 | 0.01496 | -0.085 | 75.656
6.5 | 1.144 | 0.01608 | -0.086 | 71.101
7 | 1.113 | 0.01731 | -0.086 | 64.312
7.5 | 0.903 | 0.01846 | -0.087 | 48.903
8 | 0.729 | 0.01994 | -0.088 | 36.528
8.5 | 0.632 | 0.06095 | -0.037 | 10.37
9 | 0.661 | 0.06 | -0.041 | 11.01
9.5 | 0.689 | 0.0638 | -0.044 | 10.795
10 | 0.715 | 0.0713 | -0.043 | 10.033
10.5 | 0.743 | 0.08967 | -0.043 | 8.281
11 | 0.77 | 0.09179 | -0.044 | 8.387
11.5 | 0.797 | 0.09757 | -0.044 | 8.166
12 | 0.824 | 0.10132 | -0.044 | 8.13
12.5 | 0.852 | 0.10597 | -0.047 | 8.035
13 | 0.883 | 0.11413 | -0.054 | 7.739
13.5 | 0.909 | 0.11981 | -0.053 | 7.588
14 | 0.936 | 0.12157 | -0.054 | 7.702
14.5 | 0.964 | 0.12696 | -0.055 | 7.593
15 | 0.991 | 0.1309 | -0.056 | 7.574
15.5 | 1.02 | 0.13611 | -0.059 | 7.493
16 | 1.051 | 0.14025 | -0.063 | 7.496
16.5 | 1.08 | 0.14696 | -0.065 | 7.352
17 | 1.101 | 0.1748 | -0.061 | 6.302
17.5 | 1.13 | 0.15599 | -0.063 | 7.242
18 | 1.157 | 0.15862 | -0.064 | 7.293
18.5 | 1.185 | 0.16791 | -0.065 | 7.055
19 | 1.213 | 0.17057 | -0.067 | 7.112
19.5 | 1.245 | 0.17555 | -0.071 | 7.095
20 | 1.276 | 0.18296 | -0.073 | 6.974

## 56. Re 2M Mach 0.50 (2)
BIGFOIL.COM POLAR EXPORT
GA 40-411
GA 40-411 |  |  |  | Cl Max: | 1.2001 | at alpha= | 9.5 | deg
XFOIL ncrit=9 |  |  |  | L/D Max: | 172.57 | at alpha= | 3.5 | deg
Re: | 2000000 |  |  | Cd Min: | 0.2642 | at alpha= | -20 | deg
Mach: | 0.5 |  |  | Cl=0 at alpha= | -3.0196 | deg
|  |  |  | @ Cl=0.1, Cd= | 0.0078322
|  |  |  | @ Cl=0.4, Cd= | 0.0051004
|  |  |  | @ Cl=0.6, Cd= | 0.0047045
alpha (deg) | Cl | Cd | Cm | Cl/Cd
-20 | -0.7039 | 0.2642 | 0.0456 | -2.6643
-19.5 | -0.681 | 0.25603 | 0.0403 | -2.6598
-19 | -0.6584 | 0.24752 | 0.035 | -2.66
-18.5 | -0.6357 | 0.2392 | 0.0298 | -2.6576
-18 | -0.614 | 0.23106 | 0.025 | -2.6573
-17.5 | -0.5914 | 0.22361 | 0.0201 | -2.6448
-17 | -0.5689 | 0.21604 | 0.0153 | -2.6333
-16.5 | -0.5464 | 0.20832 | 0.0106 | -2.6229
-16 | -0.524 | 0.20041 | 0.0059 | -2.6146
-15.5 | -0.5018 | 0.19208 | 0.0012 | -2.6125
-15 | -0.4695 | 0.18278 | -0.0072 | -2.5687
-14.5 | -0.4538 | 0.17531 | -0.0102 | -2.5886
-13.5 | -0.4167 | 0.15922 | -0.0185 | -2.6171
-13 | -0.3974 | 0.15179 | -0.0223 | -2.6181
-12.5 | -0.378 | 0.14459 | -0.0263 | -2.6143
-12 | -0.359 | 0.13739 | -0.0303 | -2.613
-11.5 | -0.3411 | 0.12997 | -0.0343 | -2.6245
-11 | -0.3236 | 0.12202 | -0.0386 | -2.652
-10.5 | -0.3069 | 0.11489 | -0.0423 | -2.6713
-10 | -0.2936 | 0.10682 | -0.0469 | -2.7485
-9.5 | -0.2797 | 0.09933 | -0.0509 | -2.8159
-9 | -0.2669 | 0.09193 | -0.0548 | -2.9033
-8.5 | -0.259 | 0.08416 | -0.0584 | -3.0775
-8 | -0.2475 | 0.07764 | -0.0618 | -3.1878
-7.5 | -0.2396 | 0.07061 | -0.0657 | -3.3933
-7 | -0.2319 | 0.06421 | -0.0695 | -3.6116
-6.5 | -0.2402 | 0.05651 | -0.0755 | -4.2506
-6 | -0.2318 | 0.04784 | -0.0821 | -4.8453
-5.5 | -0.2146 | 0.04021 | -0.0847 | -5.337
-4.5 | -0.1518 | 0.02628 | -0.0847 | -5.7763
-4 | -0.1161 | 0.01731 | -0.0825 | -6.7071
-3.5 | -0.0611 | 0.01203 | -0.0806 | -5.079
-3 | 0.0025 | 0.00958 | -0.0793 | 0.26096
-2.5 | 0.0667 | 0.00821 | -0.0783 | 8.1242
-2 | 0.1328 | 0.00746 | -0.0779 | 17.8016
-1.5 | 0.2006 | 0.00709 | -0.078 | 28.2934
-1 | 0.2683 | 0.00688 | -0.0783 | 38.9971
-0.5 | 0.3346 | 0.00652 | -0.0786 | 51.319
0 | 0.3958 | 0.00513 | -0.079 | 77.154
0.5 | 0.4597 | 0.00468 | -0.0789 | 98.2265
1 | 0.5254 | 0.00465 | -0.0789 | 112.9892
1.5 | 0.5924 | 0.0047 | -0.0792 | 126.0426
2 | 0.6603 | 0.00474 | -0.0796 | 139.3038
2.5 | 0.7271 | 0.00484 | -0.0797 | 150.2273
3 | 0.7945 | 0.00486 | -0.0797 | 163.4774
3.5 | 0.8594 | 0.00498 | -0.0789 | 172.5703
4.5 | 0.9671 | 0.00776 | -0.0754 | 124.6263
5 | 0.9898 | 0.01011 | -0.0689 | 97.9031
5.5 | 1.0251 | 0.0114 | -0.0634 | 89.9211
6 | 1.0571 | 0.0125 | -0.0573 | 84.568
6.5 | 1.0869 | 0.01413 | -0.0516 | 76.9214
7 | 1.1238 | 0.01578 | -0.0473 | 71.2167
7.5 | 1.1482 | 0.01833 | -0.042 | 62.6405
8 | 1.1744 | 0.02102 | -0.0372 | 55.8706
8.5 | 1.1872 | 0.0247 | -0.0316 | 48.0648
9 | 1.1944 | 0.02898 | -0.0258 | 41.2146
9.5 | 1.2001 | 0.03388 | -0.0199 | 35.4221
10 | 1.1964 | 0.04051 | -0.0152 | 29.5334
10.5 | 1.1802 | 0.04873 | -0.0128 | 24.2192
11 | 1.1527 | 0.05878 | -0.0132 | 19.6104
11.5 | 1.1189 | 0.07076 | -0.0167 | 15.8126
12 | 1.083 | 0.08478 | -0.0232 | 12.7742
12.5 | 1.051 | 0.10044 | -0.0326 | 10.464
13 | 1.0211 | 0.11832 | -0.0443 | 8.63
13.5 | 0.998 | 0.13687 | -0.0552 | 7.2916
14 | 0.9831 | 0.15338 | -0.065 | 6.4096
14.5 | 0.9778 | 0.16825 | -0.0737 | 5.8116

## 57. Re 3M Mach 0.00 (1)
BIGFOIL.COM POLAR EXPORT
GA 40-411
GA 40-411 |  |  |  | Cl Max: | 1.304 | at alpha= | 9.5 | deg
JavaFoil+Calcfoil stall+Eppler ext transition |  |  |  | L/D Max: | 180.037 | at alpha= | 4.5 | deg
Re: | 3000000 |  |  | Cd Min: | 0.0043 | at alpha= | 2 | deg
Mach: | 0 |  |  | Cl=0 at alpha= | -3 | deg
|  |  |  | @ Cl=0.1, Cd= | 0.0063317
|  |  |  | @ Cl=0.4, Cd= | 0.0043873
|  |  |  | @ Cl=0.6, Cd= | 0.0043017
alpha (deg) | Cl | Cd | Cm | Cl/Cd
-12.5 | -0.382 | 0.08061 | -0.02 | -4.744
-12 | -0.39 | 0.07544 | -0.021 | -5.167
-11.5 | -0.395 | 0.07313 | -0.021 | -5.401
-11 | -0.398 | 0.06894 | -0.021 | -5.778
-10.5 | -0.399 | 0.06348 | -0.022 | -6.293
-10 | -0.398 | 0.06012 | -0.022 | -6.612
-9.5 | -0.392 | 0.05675 | -0.023 | -6.912
-9 | -0.384 | 0.05362 | -0.023 | -7.155
-8.5 | -0.372 | 0.04943 | -0.026 | -7.534
-8 | -0.356 | 0.04692 | -0.026 | -7.583
-7.5 | -0.411 | 0.00753 | -0.051 | -54.644
-7 | -0.381 | 0.00789 | -0.052 | -48.358
-6.5 | -0.347 | 0.00769 | -0.053 | -45.076
-6 | -0.307 | 0.00753 | -0.054 | -40.794
-5.5 | -0.263 | 0.00733 | -0.055 | -35.954
-5 | -0.216 | 0.00712 | -0.055 | -30.361
-4.5 | -0.166 | 0.00692 | -0.056 | -23.927
-4 | -0.112 | 0.00679 | -0.057 | -16.539
-3.5 | -0.057 | 0.00647 | -0.058 | -8.793
-3 | 0 | 0.00656 | -0.059 | 0.023
-2.5 | 0.058 | 0.00641 | -0.06 | 9.109
-2 | 0.117 | 0.0063 | -0.061 | 18.613
-1.5 | 0.177 | 0.00621 | -0.062 | 28.45
-1 | 0.236 | 0.00612 | -0.063 | 38.61
-0.5 | 0.297 | 0.00599 | -0.063 | 49.511
0 | 0.359 | 0.00436 | -0.064 | 82.202
0.5 | 0.419 | 0.0044 | -0.065 | 95.143
1 | 0.478 | 0.00442 | -0.066 | 108.18
1.5 | 0.538 | 0.00446 | -0.067 | 120.66
2 | 0.598 | 0.0043 | -0.068 | 139.245
2.5 | 0.658 | 0.00435 | -0.069 | 151.293
3 | 0.716 | 0.00443 | -0.07 | 161.709
3.5 | 0.775 | 0.00465 | -0.071 | 166.505
4 | 0.832 | 0.00483 | -0.072 | 172.421
4.5 | 0.889 | 0.00494 | -0.073 | 180.037
5 | 0.943 | 0.00983 | -0.073 | 95.938
5.5 | 0.996 | 0.00985 | -0.074 | 101.145
6 | 1.047 | 0.0108 | -0.075 | 96.943
6.5 | 1.095 | 0.01079 | -0.076 | 101.451
7 | 1.14 | 0.01129 | -0.077 | 100.971
7.5 | 1.181 | 0.01181 | -0.078 | 100.025
8 | 1.219 | 0.01233 | -0.079 | 98.825
8.5 | 1.252 | 0.01297 | -0.079 | 96.539
9 | 1.281 | 0.01361 | -0.08 | 94.083
9.5 | 1.304 | 0.01433 | -0.081 | 91.032
10 | 1.285 | 0.01605 | -0.08 | 80.064
10.5 | 1.279 | 0.01697 | -0.081 | 75.387
11 | 1.266 | 0.01801 | -0.082 | 70.267
11.5 | 1.244 | 0.01922 | -0.082 | 64.731
12 | 1.215 | 0.02056 | -0.083 | 59.094
12.5 | 1.175 | 0.02276 | -0.083 | 51.621
13 | 1.128 | 0.02622 | -0.082 | 43.009
13.5 | 0.932 | 0.0878 | -0.051 | 10.62
14 | 0.892 | 0.0956 | -0.048 | 9.333
14.5 | 0.854 | 0.10152 | -0.048 | 8.416

## 58. Re 3M Mach 0.00 (2)
BIGFOIL.COM POLAR EXPORT
GA 40-411
GA 40-411 |  |  |  | Cl Max: | 1.5735 | at alpha= | 17.5 | deg
XFOIL ncrit=9 |  |  |  | L/D Max: | 171.868 | at alpha= | 3.5 | deg
Re: | 3000000 |  |  | Cd Min: | 0.23776 | at alpha= | -20 | deg
Mach: | 0 |  |  | Cl=0 at alpha= | -2.9763 | deg
|  |  |  | @ Cl=0.1, Cd= | 0.0063687
|  |  |  | @ Cl=0.4, Cd= | 0.0040458
|  |  |  | @ Cl=0.6, Cd= | 0.0038842
alpha (deg) | Cl | Cd | Cm | Cl/Cd
-20 | -0.6366 | 0.23776 | 0.0335 | -2.6775
-19.5 | -0.6191 | 0.23153 | 0.0293 | -2.674
-19 | -0.6011 | 0.22544 | 0.0252 | -2.6663
-18.5 | -0.5832 | 0.21827 | 0.0212 | -2.6719
-18 | -0.5664 | 0.21137 | 0.0172 | -2.6797
-17.5 | -0.5496 | 0.20448 | 0.0132 | -2.6878
-17 | -0.5334 | 0.19742 | 0.0093 | -2.7019
-16 | -0.4111 | 0.16773 | 0.01 | -2.451
-15.5 | -0.4909 | 0.17501 | -0.0019 | -2.805
-14.5 | -0.4658 | 0.16296 | -0.0069 | -2.8584
-14 | -0.4252 | 0.1528 | -0.0188 | -2.7827
-13.5 | -0.4149 | 0.14628 | -0.021 | -2.8363
-13 | -0.4037 | 0.13875 | -0.0244 | -2.9095
-12.5 | -0.3914 | 0.13158 | -0.0278 | -2.9746
-12 | -0.3793 | 0.12445 | -0.0313 | -3.0478
-11.5 | -0.3687 | 0.11694 | -0.0348 | -3.1529
-11 | -0.3608 | 0.10893 | -0.0384 | -3.3122
-10.5 | -0.3503 | 0.10211 | -0.0418 | -3.4306
-9.5 | -0.3633 | 0.08197 | -0.051 | -4.4321
-8.5 | -0.3587 | 0.06932 | -0.0585 | -5.1746
-8 | -0.3856 | 0.05899 | -0.0661 | -6.5367
-7.5 | -0.4719 | 0.02017 | -0.0662 | -23.3961
-7 | -0.4345 | 0.01447 | -0.0646 | -30.0276
-6.5 | -0.3863 | 0.01181 | -0.064 | -32.7096
-6 | -0.3363 | 0.00969 | -0.0634 | -34.7059
-5 | -0.226 | 0.00859 | -0.0638 | -26.3097
-4 | -0.1143 | 0.00777 | -0.0643 | -14.7104
-3.5 | -0.0588 | 0.00721 | -0.0645 | -8.1553
-3 | -0.0027 | 0.00676 | -0.0647 | -0.39941
-2.5 | 0.0542 | 0.00653 | -0.0652 | 8.3002
-2 | 0.111 | 0.00633 | -0.0656 | 17.5355
-1.5 | 0.1683 | 0.00617 | -0.0661 | 27.2771
-1 | 0.2256 | 0.00602 | -0.0666 | 37.4751
-0.5 | 0.2811 | 0.00541 | -0.0671 | 51.9593
0 | 0.3354 | 0.00452 | -0.0676 | 74.2035
0.5 | 0.391 | 0.00408 | -0.068 | 95.8333
1 | 0.4463 | 0.00387 | -0.0681 | 115.323
1.5 | 0.5029 | 0.00383 | -0.0684 | 131.3055
2 | 0.5595 | 0.00387 | -0.0688 | 144.5736
2.5 | 0.6165 | 0.00389 | -0.0693 | 158.4833
3 | 0.6727 | 0.00398 | -0.0696 | 169.0201
3.5 | 0.727 | 0.00423 | -0.0696 | 171.8676
4 | 0.7779 | 0.00479 | -0.0691 | 162.4008
5 | 0.873 | 0.00747 | -0.0682 | 116.8675
5.5 | 0.9191 | 0.00849 | -0.0672 | 108.2568
6 | 0.9684 | 0.00914 | -0.0667 | 105.9519
6.5 | 1.0184 | 0.00966 | -0.0662 | 105.4244
7 | 1.0687 | 0.0101 | -0.0658 | 105.8119
7.5 | 1.1165 | 0.0107 | -0.065 | 104.3458
8 | 1.1644 | 0.01121 | -0.0643 | 103.8715
8.5 | 1.209 | 0.01189 | -0.063 | 101.6821
9 | 1.2523 | 0.01256 | -0.0616 | 99.7054
9.5 | 1.29 | 0.01345 | -0.0592 | 95.9108
10 | 1.3234 | 0.01419 | -0.0559 | 93.2629
10.5 | 1.3502 | 0.01508 | -0.0518 | 89.5358
11 | 1.3757 | 0.01626 | -0.048 | 84.6064
11.5 | 1.396 | 0.01796 | -0.044 | 77.7283
12 | 1.4241 | 0.01933 | -0.0414 | 73.673
12.5 | 1.4492 | 0.02102 | -0.0388 | 68.9439
13 | 1.4741 | 0.02282 | -0.0364 | 64.5968
13.5 | 1.4977 | 0.0248 | -0.0342 | 60.3911
14 | 1.5195 | 0.02702 | -0.032 | 56.2361
14.5 | 1.536 | 0.02975 | -0.0298 | 51.6303
15 | 1.5501 | 0.03281 | -0.0277 | 47.2447
15.5 | 1.5529 | 0.03708 | -0.0254 | 41.8797
16 | 1.5495 | 0.04228 | -0.0234 | 36.6485
16.5 | 1.5463 | 0.04784 | -0.0223 | 32.3223
17 | 1.5669 | 0.05098 | -0.0222 | 30.7356
17.5 | 1.5735 | 0.05592 | -0.0223 | 28.1384
18 | 1.5721 | 0.06217 | -0.0228 | 25.2871
18.5 | 1.5648 | 0.0696 | -0.0241 | 22.4828
19 | 1.5687 | 0.07577 | -0.0258 | 20.7034
19.5 | 1.554 | 0.08521 | -0.0289 | 18.2373
20 | 1.5338 | 0.09619 | -0.0333 | 15.9455

## 59. Re 3M Mach 0.10 (1)
BIGFOIL.COM POLAR EXPORT
GA 40-411
GA 40-411 |  |  |  | Cl Max: | 1.289 | at alpha= | 9.5 | deg
JavaFoil+Calcfoil stall+Eppler ext transition |  |  |  | L/D Max: | 179.188 | at alpha= | 4.5 | deg
Re: | 3000000 |  |  | Cd Min: | 0.00431 | at alpha= | 2 | deg
Mach: | 0.1 |  |  | Cl=0 at alpha= | -3 | deg
|  |  |  | @ Cl=0.1, Cd= | 0.0063036
|  |  |  | @ Cl=0.4, Cd= | 0.004367
|  |  |  | @ Cl=0.6, Cd= | 0.0043128
alpha (deg) | Cl | Cd | Cm | Cl/Cd
-15 | -0.292 | 0.10384 | -0.019 | -2.813
-14.5 | -0.306 | 0.09756 | -0.02 | -3.136
-14 | -0.319 | 0.09318 | -0.02 | -3.423
-13.5 | -0.332 | 0.0894 | -0.02 | -3.712
-13 | -0.344 | 0.0852 | -0.02 | -4.038
-12.5 | -0.355 | 0.08093 | -0.02 | -4.39
-12 | -0.365 | 0.07538 | -0.021 | -4.846
-11.5 | -0.373 | 0.07288 | -0.021 | -5.123
-11 | -0.379 | 0.06873 | -0.021 | -5.52
-10.5 | -0.383 | 0.06432 | -0.022 | -5.958
-10 | -0.384 | 0.06029 | -0.022 | -6.37
-9.5 | -0.381 | 0.05715 | -0.023 | -6.672
-9 | -0.375 | 0.05361 | -0.023 | -6.994
-8.5 | -0.365 | 0.05004 | -0.025 | -7.3
-8 | -0.351 | 0.04746 | -0.025 | -7.385
-7.5 | -0.335 | 0.04169 | -0.031 | -8.035
-7 | -0.379 | 0.00793 | -0.052 | -47.785
-6.5 | -0.345 | 0.00769 | -0.053 | -44.903
-6 | -0.307 | 0.00754 | -0.054 | -40.649
-5.5 | -0.263 | 0.00696 | -0.055 | -37.872
-5 | -0.216 | 0.0071 | -0.056 | -30.493
-4.5 | -0.166 | 0.00689 | -0.057 | -24.073
-4 | -0.113 | 0.00682 | -0.057 | -16.515
-3.5 | -0.057 | 0.00649 | -0.058 | -8.795
-3 | 0 | 0.00659 | -0.059 | 0.023
-2.5 | 0.059 | 0.00638 | -0.06 | 9.19
-2 | 0.118 | 0.00627 | -0.061 | 18.8
-1.5 | 0.178 | 0.00618 | -0.062 | 28.741
-1 | 0.238 | 0.00614 | -0.063 | 38.717
-0.5 | 0.298 | 0.006 | -0.064 | 49.659
0 | 0.361 | 0.00438 | -0.065 | 82.313
0.5 | 0.421 | 0.00436 | -0.066 | 96.5
1 | 0.481 | 0.00444 | -0.067 | 108.37
1.5 | 0.541 | 0.00448 | -0.067 | 120.817
2 | 0.601 | 0.00431 | -0.068 | 139.372
2.5 | 0.661 | 0.00437 | -0.069 | 151.486
3 | 0.72 | 0.00441 | -0.07 | 163.17
3.5 | 0.779 | 0.00468 | -0.071 | 166.335
4 | 0.837 | 0.0048 | -0.072 | 174.377
4.5 | 0.893 | 0.00498 | -0.073 | 179.188
5 | 0.948 | 0.00987 | -0.074 | 96.071
5.5 | 1.001 | 0.01004 | -0.075 | 99.721
6 | 1.052 | 0.01088 | -0.076 | 96.686
6.5 | 1.099 | 0.01085 | -0.077 | 101.336
7 | 1.144 | 0.01137 | -0.077 | 100.63
7.5 | 1.185 | 0.0119 | -0.078 | 99.576
8 | 1.222 | 0.01243 | -0.079 | 98.294
8.5 | 1.254 | 0.01308 | -0.08 | 95.862
9 | 1.281 | 0.01375 | -0.081 | 93.126
9.5 | 1.289 | 0.01517 | -0.081 | 84.973
10 | 1.279 | 0.01631 | -0.081 | 78.455
10.5 | 1.27 | 0.01728 | -0.081 | 73.492
11 | 1.252 | 0.01838 | -0.082 | 68.138
11.5 | 1.225 | 0.01957 | -0.082 | 62.613
12 | 1.191 | 0.02101 | -0.083 | 56.683
12.5 | 1.134 | 0.02506 | -0.082 | 45.267
13 | 0.94 | 0.08196 | -0.052 | 11.464
13.5 | 0.895 | 0.09072 | -0.048 | 9.863
14 | 0.853 | 0.09684 | -0.048 | 8.813
14.5 | 0.809 | 0.10403 | -0.047 | 7.777

## 60. Re 3M Mach 0.10 (2)
BIGFOIL.COM POLAR EXPORT
GA 40-411
GA 40-411 |  |  |  | Cl Max: | 1.55 | at alpha= | 17.5 | deg
XFOIL ncrit=9 |  |  |  | L/D Max: | 172.524 | at alpha= | 3.5 | deg
Re: | 3000000 |  |  | Cd Min: | 0.23849 | at alpha= | -20 | deg
Mach: | 0.1 |  |  | Cl=0 at alpha= | -2.9764 | deg
|  |  |  | @ Cl=0.1, Cd= | 0.0063974
|  |  |  | @ Cl=0.4, Cd= | 0.0040559
|  |  |  | @ Cl=0.6, Cd= | 0.0038929
alpha (deg) | Cl | Cd | Cm | Cl/Cd
-20 | -0.6384 | 0.23849 | 0.0338 | -2.6768
-19.5 | -0.6208 | 0.23222 | 0.0296 | -2.6733
-19 | -0.6026 | 0.2261 | 0.0255 | -2.6652
-18.5 | -0.5846 | 0.21888 | 0.0215 | -2.6709
-18 | -0.5676 | 0.21195 | 0.0174 | -2.678
-17.5 | -0.5506 | 0.20504 | 0.0134 | -2.6853
-17 | -0.5341 | 0.19796 | 0.0095 | -2.698
-16.5 | -0.5178 | 0.19098 | 0.0057 | -2.7113
-16 | -0.5023 | 0.18382 | 0.0019 | -2.7326
-14.5 | -0.4611 | 0.16285 | -0.0083 | -2.8314
-14 | -0.4262 | 0.15351 | -0.0182 | -2.7764
-13.5 | -0.4147 | 0.14679 | -0.0208 | -2.8251
-13 | -0.4031 | 0.13926 | -0.0242 | -2.8946
-12.5 | -0.3904 | 0.13205 | -0.0277 | -2.9565
-12 | -0.3781 | 0.12492 | -0.0312 | -3.0267
-11.5 | -0.3673 | 0.1174 | -0.0348 | -3.1286
-11 | -0.359 | 0.10943 | -0.0384 | -3.2806
-10.5 | -0.3482 | 0.10261 | -0.0418 | -3.3934
-9.5 | -0.3585 | 0.08279 | -0.0509 | -4.3302
-9 | -0.3548 | 0.07621 | -0.0545 | -4.6556
-8.5 | -0.3507 | 0.07038 | -0.058 | -4.9829
-8 | -0.3785 | 0.06036 | -0.0655 | -6.2707
-7.5 | -0.3753 | 0.05156 | -0.0695 | -7.2789
-7 | -0.4346 | 0.01567 | -0.0658 | -27.7345
-6 | -0.3377 | 0.01009 | -0.0642 | -33.4688
-5.5 | -0.2836 | 0.00913 | -0.0641 | -31.0624
-5 | -0.2275 | 0.00869 | -0.0643 | -26.1795
-4 | -0.1151 | 0.00781 | -0.0648 | -14.7375
-3.5 | -0.0592 | 0.00727 | -0.0649 | -8.1431
-3 | -0.0027 | 0.00678 | -0.0652 | -0.39823
-2.5 | 0.0545 | 0.00654 | -0.0656 | 8.3333
-1.5 | 0.1694 | 0.00618 | -0.0665 | 27.411
-1 | 0.2269 | 0.00603 | -0.067 | 37.6285
-0.5 | 0.2828 | 0.00544 | -0.0675 | 51.9853
0 | 0.3375 | 0.00454 | -0.068 | 74.3392
0.5 | 0.3933 | 0.00408 | -0.0684 | 96.3971
1 | 0.449 | 0.00388 | -0.0685 | 115.7216
1.5 | 0.5059 | 0.00384 | -0.0688 | 131.7448
2 | 0.5629 | 0.00388 | -0.0692 | 145.0773
2.5 | 0.6203 | 0.0039 | -0.0696 | 159.0513
3 | 0.6768 | 0.00399 | -0.07 | 169.6241
3.5 | 0.7315 | 0.00424 | -0.07 | 172.5236
4 | 0.7825 | 0.00482 | -0.0694 | 162.3444
4.5 | 0.8241 | 0.00613 | -0.0674 | 134.4372
5 | 0.8775 | 0.00755 | -0.0684 | 116.2252
5.5 | 0.9237 | 0.00857 | -0.0673 | 107.783
6 | 0.9735 | 0.00919 | -0.0667 | 105.9304
6.5 | 1.0236 | 0.00973 | -0.0662 | 105.2004
7 | 1.0742 | 0.01018 | -0.0657 | 105.5206
7.5 | 1.1222 | 0.01078 | -0.0649 | 104.1002
8 | 1.1697 | 0.01133 | -0.0639 | 103.2392
8.5 | 1.2144 | 0.01201 | -0.0625 | 101.1157
9 | 1.2568 | 0.01274 | -0.0608 | 98.6499
9.5 | 1.2937 | 0.01363 | -0.0581 | 94.9156
10 | 1.3226 | 0.01443 | -0.0539 | 91.6563
10.5 | 1.3496 | 0.01543 | -0.0499 | 87.466
11 | 1.3742 | 0.01679 | -0.0461 | 81.8463
11.5 | 1.3966 | 0.01847 | -0.0424 | 75.6145
12 | 1.4234 | 0.02004 | -0.0396 | 71.0279
12.5 | 1.4482 | 0.02186 | -0.0369 | 66.2489
13 | 1.4721 | 0.02384 | -0.0345 | 61.7492
13.5 | 1.4948 | 0.026 | -0.0322 | 57.4923
14 | 1.515 | 0.02847 | -0.0299 | 53.2139
14.5 | 1.5297 | 0.03149 | -0.0276 | 48.5773
15 | 1.5395 | 0.03509 | -0.0254 | 43.8729
15.5 | 1.5331 | 0.04049 | -0.0229 | 37.8637
16 | 1.5271 | 0.04632 | -0.0214 | 32.9685
16.5 | 1.5302 | 0.05154 | -0.0209 | 29.6896
17 | 1.5493 | 0.05509 | -0.021 | 28.1231
17.5 | 1.55 | 0.06111 | -0.0214 | 25.3641
18 | 1.5429 | 0.06856 | -0.0227 | 22.5044
18.5 | 1.5272 | 0.0778 | -0.0251 | 19.6298
19 | 1.5251 | 0.08548 | -0.0277 | 17.8416
19.5 | 1.4992 | 0.09769 | -0.0328 | 15.3465
20 | 1.464 | 0.11258 | -0.0403 | 13.0041

## 61. Re 3M Mach 0.25 (1)
BIGFOIL.COM POLAR EXPORT
GA 40-411
GA 40-411 |  |  |  | Cl Max: | 1.256 | at alpha= | 8.5 | deg
JavaFoil+Calcfoil stall+Eppler ext transition |  |  |  | L/D Max: | 181.544 | at alpha= | 4.5 | deg
Re: | 3000000 |  |  | Cd Min: | 0.0043 | at alpha= | 2 | deg
Mach: | 0.25 |  |  | Cl=0 at alpha= | -3 | deg
|  |  |  | @ Cl=0.1, Cd= | 0.0063913
|  |  |  | @ Cl=0.4, Cd= | 0.0043885
|  |  |  | @ Cl=0.6, Cd= | 0.10394
alpha (deg) | Cl | Cd | Cm | Cl/Cd
-13 | -0.057 | 0.08508 | -0.021 | -0.674
-12.5 | -0.055 | 0.08095 | -0.021 | -0.674
-12 | -0.109 | 0.07688 | -0.022 | -1.415
-11.5 | -0.163 | 0.07259 | -0.022 | -2.245
-11 | -0.202 | 0.06892 | -0.022 | -2.938
-10.5 | -0.235 | 0.06563 | -0.022 | -3.584
-10 | -0.262 | 0.06227 | -0.023 | -4.212
-9.5 | -0.284 | 0.05865 | -0.023 | -4.834
-9 | -0.299 | 0.05508 | -0.023 | -5.42
-8.5 | -0.307 | 0.05179 | -0.024 | -5.928
-8 | -0.308 | 0.04874 | -0.024 | -6.327
-7.5 | -0.303 | 0.04545 | -0.025 | -6.66
-7 | -0.291 | 0.04232 | -0.028 | -6.87
-6.5 | -0.271 | 0.04016 | -0.029 | -6.755
-6 | -0.301 | 0.00766 | -0.055 | -39.221
-5.5 | -0.262 | 0.00697 | -0.056 | -37.545
-5 | -0.217 | 0.00717 | -0.057 | -30.301
-4.5 | -0.168 | 0.00706 | -0.058 | -23.765
-4 | -0.115 | 0.00682 | -0.059 | -16.803
-3.5 | -0.058 | 0.00659 | -0.06 | -8.844
-3 | 0 | 0.00658 | -0.061 | 0.024
-2.5 | 0.06 | 0.00647 | -0.062 | 9.289
-2 | 0.121 | 0.00635 | -0.063 | 19.05
-1.5 | 0.182 | 0.00629 | -0.064 | 29.015
-1 | 0.244 | 0.0061 | -0.065 | 40.044
-0.5 | 0.306 | 0.00595 | -0.066 | 51.436
0 | 0.371 | 0.00436 | -0.066 | 84.942
0.5 | 0.432 | 0.00442 | -0.067 | 97.836
1 | 0.494 | 0.00444 | -0.068 | 111.372
1.5 | 0.556 | 0.00452 | -0.069 | 122.931
2 | 0.618 | 0.0043 | -0.07 | 143.525
2.5 | 0.68 | 0.00441 | -0.071 | 153.985
3 | 0.74 | 0.00452 | -0.072 | 163.496
3.5 | 0.8 | 0.00478 | -0.073 | 167.205
4 | 0.859 | 0.00493 | -0.074 | 174.409
4.5 | 0.917 | 0.00505 | -0.075 | 181.544
5 | 0.972 | 0.01022 | -0.076 | 95.154
5.5 | 1.026 | 0.01039 | -0.077 | 98.711
6 | 1.076 | 0.01132 | -0.078 | 95.05
6.5 | 1.122 | 0.0118 | -0.079 | 95.102
7 | 1.164 | 0.0124 | -0.08 | 93.918
7.5 | 1.201 | 0.01304 | -0.08 | 92.109
8 | 1.232 | 0.01309 | -0.081 | 94.113
8.5 | 1.256 | 0.01383 | -0.082 | 90.801
9 | 1.248 | 0.01558 | -0.081 | 80.114
9.5 | 1.252 | 0.01668 | -0.082 | 75.068
10 | 1.229 | 0.01765 | -0.083 | 69.61
10.5 | 1.19 | 0.01888 | -0.083 | 63.032
11 | 1.136 | 0.02029 | -0.083 | 55.97
11.5 | 1.063 | 0.02239 | -0.083 | 47.476
12 | 0.832 | 0.08009 | -0.046 | 10.384
12.5 | 0.756 | 0.08726 | -0.043 | 8.663
13 | 0.674 | 0.09578 | -0.042 | 7.034
13.5 | 0.585 | 0.10394 | -0.041 | 5.631

## 62. Re 3M Mach 0.25 (2)
BIGFOIL.COM POLAR EXPORT
GA 40-411
GA 40-411 |  |  |  | Cl Max: | 1.4625 | at alpha= | 14 | deg
XFOIL ncrit=9 |  |  |  | L/D Max: | 175.046 | at alpha= | 3.5 | deg
Re: | 3000000 |  |  | Cd Min: | 0.25296 | at alpha= | 20 | deg
Mach: | 0.25 |  |  | Cl=0 at alpha= | -2.9763 | deg
|  |  |  | @ Cl=0.1, Cd= | 0.0064505
|  |  |  | @ Cl=0.4, Cd= | 0.0041994
|  |  |  | @ Cl=0.6, Cd= | 0.0039562
alpha (deg) | Cl | Cd | Cm | Cl/Cd
-20 | -0.6491 | 0.24264 | 0.0358 | -2.6752
-19.5 | -0.6305 | 0.23614 | 0.0314 | -2.67
-19 | -0.6115 | 0.22976 | 0.0271 | -2.6615
-18.5 | -0.5924 | 0.22237 | 0.0229 | -2.664
-18 | -0.5742 | 0.21518 | 0.0187 | -2.6685
-17.5 | -0.5563 | 0.20814 | 0.0145 | -2.6727
-17 | -0.5387 | 0.20091 | 0.0104 | -2.6813
-16.5 | -0.5212 | 0.19381 | 0.0064 | -2.6892
-16 | -0.5044 | 0.18653 | 0.0025 | -2.7041
-15.5 | -0.4914 | 0.17812 | -0.0014 | -2.7588
-15 | -0.4753 | 0.17123 | -0.005 | -2.7758
-14.5 | -0.4414 | 0.16308 | -0.0142 | -2.7066
-14 | -0.4282 | 0.15659 | -0.0165 | -2.7345
-13.5 | -0.4136 | 0.14945 | -0.02 | -2.7675
-13 | -0.4002 | 0.14183 | -0.0237 | -2.8217
-12.5 | -0.3862 | 0.13456 | -0.0273 | -2.8701
-12 | -0.3726 | 0.12734 | -0.031 | -2.926
-11.5 | -0.3602 | 0.11983 | -0.0346 | -3.0059
-11 | -0.3501 | 0.11196 | -0.0383 | -3.127
-10.5 | -0.3378 | 0.10509 | -0.0418 | -3.2144
-9 | -0.3305 | 0.08015 | -0.0539 | -4.1235
-8.5 | -0.3208 | 0.07469 | -0.0569 | -4.2951
-8 | -0.3254 | 0.06707 | -0.0614 | -4.8516
-7.5 | -0.3486 | 0.0572 | -0.0689 | -6.0944
-6.5 | -0.3124 | 0.0416 | -0.0738 | -7.5096
-5.5 | -0.2911 | 0.01078 | -0.0681 | -27.0037
-5 | -0.235 | 0.00948 | -0.0676 | -24.789
-4.5 | -0.1773 | 0.00869 | -0.0675 | -20.4028
-4 | -0.119 | 0.00812 | -0.0674 | -14.6552
-3.5 | -0.0606 | 0.00765 | -0.0675 | -7.9216
-3 | -0.0028 | 0.00691 | -0.0675 | -0.40521
-2.5 | 0.0563 | 0.00662 | -0.0677 | 8.5045
-2 | 0.1156 | 0.00639 | -0.0681 | 18.0908
-1.5 | 0.1752 | 0.00623 | -0.0686 | 28.122
-1 | 0.2345 | 0.00609 | -0.0691 | 38.5057
-0.5 | 0.2927 | 0.00558 | -0.0696 | 52.4552
0 | 0.3489 | 0.0046 | -0.0701 | 75.8478
0.5 | 0.4063 | 0.00415 | -0.0705 | 97.9036
1 | 0.4638 | 0.00394 | -0.0706 | 117.7157
1.5 | 0.5227 | 0.00389 | -0.0709 | 134.3702
2 | 0.5817 | 0.00395 | -0.0714 | 147.2658
2.5 | 0.6411 | 0.00397 | -0.0718 | 161.4861
3 | 0.6997 | 0.00405 | -0.0721 | 172.7654
3.5 | 0.7562 | 0.00432 | -0.0721 | 175.0463
4 | 0.8078 | 0.00501 | -0.0712 | 161.2375
4.5 | 0.8487 | 0.00644 | -0.0688 | 131.7857
5 | 0.902 | 0.00794 | -0.0692 | 113.602
5.5 | 0.9494 | 0.00893 | -0.0678 | 106.3158
6 | 1.0013 | 0.0095 | -0.067 | 105.4
6.5 | 1.0525 | 0.01007 | -0.0661 | 104.5184
7 | 1.1028 | 0.01065 | -0.0649 | 103.5493
7.5 | 1.1513 | 0.01127 | -0.0634 | 102.1562
8 | 1.1958 | 0.01204 | -0.0612 | 99.3189
8.5 | 1.2382 | 0.01281 | -0.0587 | 96.6589
9 | 1.2638 | 0.01387 | -0.0532 | 91.1175
9.5 | 1.2927 | 0.01494 | -0.0487 | 86.5261
10 | 1.3202 | 0.01634 | -0.0446 | 80.7956
10.5 | 1.3466 | 0.018 | -0.0408 | 74.8111
11 | 1.3646 | 0.02039 | -0.0365 | 66.925
11.5 | 1.3921 | 0.02235 | -0.0335 | 62.2864
12 | 1.4073 | 0.02533 | -0.0297 | 55.5586
12.5 | 1.4272 | 0.02812 | -0.0267 | 50.7539
13 | 1.443 | 0.03141 | -0.0239 | 45.9408
13.5 | 1.4553 | 0.03514 | -0.0212 | 41.4143
14 | 1.4625 | 0.03959 | -0.0189 | 36.9411
14.5 | 1.4591 | 0.04542 | -0.017 | 32.1246
15 | 1.4455 | 0.05288 | -0.0161 | 27.3355
15.5 | 1.4009 | 0.06493 | -0.0172 | 21.5755
16.5 | 1.3301 | 0.09124 | -0.0266 | 14.578
17 | 1.3083 | 0.10429 | -0.0332 | 12.5448
17.5 | 1.2594 | 0.12429 | -0.0452 | 10.1328
18 | 1.2149 | 0.1455 | -0.0584 | 8.3498
19.5 | 1.0295 | 0.24135 | -0.1112 | 4.2656
20 | 1.038 | 0.25296 | -0.1173 | 4.1034

## 63. Re 3M Mach 0.50 (1)
BIGFOIL.COM POLAR EXPORT
GA 40-411
GA 40-411 |  |  |  | Cl Max: | 1.282 | at alpha= | 20 | deg
JavaFoil+Calcfoil stall+Eppler ext transition |  |  |  | L/D Max: | 181.636 | at alpha= | 4.5 | deg
Re: | 3000000 |  |  | Cd Min: | 0.00458 | at alpha= | 0 | deg
Mach: | 0.5 |  |  | Cl=0 at alpha= | -3 | deg
|  |  |  | @ Cl=0.1, Cd= | 0.006675
|  |  |  | @ Cl=0.4, Cd= | 0.0049008
|  |  |  | @ Cl=0.6, Cd= | 0.0046963
alpha (deg) | Cl | Cd | Cm | Cl/Cd
-20 | -0.912 | 0.17019 | -0.021 | -5.359
-19.5 | -0.888 | 0.16693 | -0.022 | -5.322
-19 | -0.862 | 0.16004 | -0.022 | -5.387
-18.5 | -0.835 | 0.15574 | -0.023 | -5.362
-18 | -0.808 | 0.14901 | -0.022 | -5.42
-17.5 | -0.781 | 0.14323 | -0.022 | -5.451
-17 | -0.754 | 0.13956 | -0.022 | -5.404
-16.5 | -0.728 | 0.13543 | -0.023 | -5.374
-16 | -0.702 | 0.13153 | -0.023 | -5.334
-15.5 | -0.675 | 0.12549 | -0.023 | -5.381
-15 | -0.649 | 0.11954 | -0.024 | -5.428
-14.5 | -0.622 | 0.11516 | -0.024 | -5.404
-14 | -0.596 | 0.11021 | -0.024 | -5.406
-13.5 | -0.57 | 0.10593 | -0.025 | -5.378
-13 | -0.541 | 0.10255 | -0.023 | -5.276
-12.5 | -0.514 | 0.09707 | -0.023 | -5.3
-12 | -0.488 | 0.09143 | -0.024 | -5.338
-11.5 | -0.461 | 0.08728 | -0.024 | -5.286
-11 | -0.435 | 0.08434 | -0.025 | -5.154
-10.5 | -0.408 | 0.08234 | -0.025 | -4.953
-10 | -0.381 | 0.07828 | -0.026 | -4.868
-9.5 | -0.354 | 0.07721 | -0.026 | -4.587
-9 | -0.327 | 0.06784 | -0.026 | -4.818
-8.5 | -0.3 | 0.05698 | -0.026 | -5.263
-8 | -0.273 | 0.05164 | -0.027 | -5.286
-7.5 | -0.246 | 0.0475 | -0.028 | -5.178
-7 | -0.219 | 0.04391 | -0.029 | -4.984
-6.5 | -0.192 | 0.0425 | -0.029 | -4.507
-6 | -0.164 | 0.0413 | -0.028 | -3.973
-5.5 | -0.137 | 0.03955 | -0.026 | -3.455
-5 | -0.11 | 0.03697 | -0.029 | -2.963
-4.5 | -0.083 | 0.03338 | -0.034 | -2.474
-4 | -0.111 | 0.00728 | -0.066 | -15.25
-3.5 | -0.061 | 0.00709 | -0.067 | -8.635
-3 | 0 | 0.00692 | -0.068 | 0.024
-2.5 | 0.066 | 0.00674 | -0.069 | 9.824
-2 | 0.134 | 0.00661 | -0.07 | 20.325
-1.5 | 0.203 | 0.00641 | -0.071 | 31.731
-1 | 0.273 | 0.00631 | -0.072 | 43.206
-0.5 | 0.342 | 0.00623 | -0.073 | 54.972
0 | 0.414 | 0.00458 | -0.074 | 90.452
0.5 | 0.483 | 0.00475 | -0.075 | 101.756
1 | 0.552 | 0.00471 | -0.076 | 117.404
1.5 | 0.622 | 0.00469 | -0.077 | 132.684
2 | 0.691 | 0.00476 | -0.079 | 145.101
2.5 | 0.76 | 0.00474 | -0.08 | 160.255
3 | 0.826 | 0.00509 | -0.081 | 162.195
3.5 | 0.893 | 0.0052 | -0.082 | 171.612
4 | 0.957 | 0.00539 | -0.083 | 177.48
4.5 | 1.018 | 0.0056 | -0.084 | 181.636
5 | 1.074 | 0.01212 | -0.085 | 88.643
5.5 | 1.107 | 0.01294 | -0.085 | 85.529
6 | 1.137 | 0.01389 | -0.085 | 81.844
6.5 | 1.147 | 0.01491 | -0.086 | 76.929
7 | 1.117 | 0.01604 | -0.087 | 69.62
7.5 | 0.906 | 0.01711 | -0.087 | 52.965
8 | 0.731 | 0.01857 | -0.088 | 39.382
8.5 | 0.632 | 0.05858 | -0.038 | 10.794
9 | 0.666 | 0.05721 | -0.051 | 11.637
9.5 | 0.82 | 0.02278 | -0.09 | 36.022
10 | 0.716 | 0.06916 | -0.045 | 10.354
10.5 | 0.743 | 0.08424 | -0.045 | 8.821
11 | 0.77 | 0.08688 | -0.045 | 8.866
11.5 | 0.797 | 0.09188 | -0.045 | 8.675
12 | 0.824 | 0.09575 | -0.046 | 8.609
12.5 | 0.854 | 0.09979 | -0.05 | 8.557
13 | 0.884 | 0.10732 | -0.055 | 8.237
13.5 | 0.91 | 0.11009 | -0.054 | 8.265
14 | 0.937 | 0.11669 | -0.055 | 8.034
14.5 | 0.965 | 0.11873 | -0.056 | 8.128
15 | 0.993 | 0.12321 | -0.058 | 8.06
15.5 | 1.025 | 0.12666 | -0.062 | 8.09
16 | 1.055 | 0.13158 | -0.065 | 8.021
16.5 | 1.084 | 0.13954 | -0.067 | 7.771
17 | 1.102 | 0.16277 | -0.062 | 6.773
17.5 | 1.131 | 0.14682 | -0.064 | 7.704
18 | 1.159 | 0.14898 | -0.065 | 7.777
18.5 | 1.187 | 0.15689 | -0.067 | 7.564
19 | 1.219 | 0.16022 | -0.07 | 7.61
19.5 | 1.257 | 0.16047 | -0.076 | 7.834
20 | 1.282 | 0.17162 | -0.076 | 7.472

## 64. Re 3M Mach 0.50 (2)
BIGFOIL.COM POLAR EXPORT
GA 40-411
GA 40-411 |  |  |  | Cl Max: | 1.2347 | at alpha= | 9 | deg
XFOIL ncrit=9 |  |  |  | L/D Max: | 187.134 | at alpha= | 3.5 | deg
Re: | 3000000 |  |  | Cd Min: | 0.14716 | at alpha= | 14 | deg
Mach: | 0.5 |  |  | Cl=0 at alpha= | -2.9895 | deg
|  |  |  | @ Cl=0.1, Cd= | 0.0069532
|  |  |  | @ Cl=0.4, Cd= | 0.0050053
|  |  |  | @ Cl=0.6, Cd= | 0.0041703
alpha (deg) | Cl | Cd | Cm | Cl/Cd
-10 | -0.2974 | 0.10488 | -0.0476 | -2.8356
-9.5 | -0.2831 | 0.09787 | -0.0513 | -2.8926
-9 | -0.2682 | 0.09127 | -0.0549 | -2.9385
-8.5 | -0.253 | 0.08443 | -0.0588 | -2.9966
-8 | -0.2434 | 0.07701 | -0.0629 | -3.1606
-7.5 | -0.236 | 0.06983 | -0.0668 | -3.3796
-7 | -0.2319 | 0.06231 | -0.0713 | -3.7217
-6.5 | -0.2434 | 0.05441 | -0.0776 | -4.4734
-6 | -0.2372 | 0.04643 | -0.0825 | -5.1088
-5.5 | -0.2213 | 0.03875 | -0.0849 | -5.711
-4.5 | -0.1632 | 0.02392 | -0.0847 | -6.8227
-4 | -0.1178 | 0.01677 | -0.0826 | -7.0244
-3.5 | -0.0642 | 0.01032 | -0.0801 | -6.2209
-3 | -0.0014 | 0.00804 | -0.0786 | -0.17413
-2.5 | 0.065 | 0.00717 | -0.078 | 9.0656
-2 | 0.1328 | 0.00675 | -0.0779 | 19.6741
-1.5 | 0.2012 | 0.00645 | -0.078 | 31.1938
-1 | 0.2693 | 0.00626 | -0.0784 | 43.0192
-0.5 | 0.3369 | 0.00612 | -0.0789 | 55.049
0 | 0.4003 | 0.005 | -0.0794 | 80.06
0.5 | 0.4654 | 0.00441 | -0.0799 | 105.5329
1 | 0.5309 | 0.00415 | -0.08 | 127.9277
1.5 | 0.5981 | 0.00417 | -0.0804 | 143.4293
2 | 0.6668 | 0.00418 | -0.081 | 159.5215
2.5 | 0.7349 | 0.00426 | -0.0813 | 172.5117
3 | 0.8031 | 0.00433 | -0.0815 | 185.4734
3.5 | 0.8683 | 0.00464 | -0.0811 | 187.1336
4 | 0.9169 | 0.00604 | -0.0782 | 151.8046
4.5 | 0.9481 | 0.00792 | -0.0723 | 119.7096
5 | 0.9964 | 0.00963 | -0.0699 | 103.4683
5.5 | 1.0455 | 0.0105 | -0.0664 | 99.5714
6 | 1.084 | 0.0114 | -0.0608 | 95.0877
6.5 | 1.1203 | 0.01246 | -0.0553 | 89.9117
7 | 1.154 | 0.01401 | -0.0499 | 82.3697
7.5 | 1.1863 | 0.01596 | -0.0448 | 74.3296
8 | 1.2103 | 0.01862 | -0.0393 | 65
8.5 | 1.228 | 0.02188 | -0.0336 | 56.1243
9 | 1.2347 | 0.02602 | -0.0274 | 47.452
9.5 | 1.2345 | 0.03099 | -0.021 | 39.8354
10 | 1.2219 | 0.03797 | -0.0152 | 32.1807
10.5 | 1.1996 | 0.04659 | -0.0122 | 25.748
11 | 1.167 | 0.05699 | -0.0121 | 20.4773
11.5 | 1.1325 | 0.06883 | -0.0151 | 16.4536
12 | 1.0977 | 0.08234 | -0.0211 | 13.3313
12.5 | 1.0672 | 0.09726 | -0.0299 | 10.9727
13 | 1.0401 | 0.11395 | -0.0409 | 9.1277
13.5 | 1.0207 | 0.13149 | -0.0518 | 7.7626
14 | 1.008 | 0.14716 | -0.0613 | 6.8497

## 65. Re 4M Mach 0.00 (1)
BIGFOIL.COM POLAR EXPORT
GA 40-411
GA 40-411 |  |  |  | Cl Max: | 1.311 | at alpha= | 10 | deg
JavaFoil+Calcfoil stall+Eppler ext transition |  |  |  | L/D Max: | 181.317 | at alpha= | 4.5 | deg
Re: | 4000000 |  |  | Cd Min: | 0.0042 | at alpha= | 1 | deg
Mach: | 0 |  |  | Cl=0 at alpha= | -3 | deg
|  |  |  | @ Cl=0.1, Cd= | 0.0060588
|  |  |  | @ Cl=0.4, Cd= | 0.0042332
|  |  |  | @ Cl=0.6, Cd= | 0.004222
alpha (deg) | Cl | Cd | Cm | Cl/Cd
-12.5 | -0.383 | 0.07942 | -0.021 | -4.818
-12 | -0.391 | 0.07372 | -0.022 | -5.297
-11.5 | -0.395 | 0.07119 | -0.021 | -5.552
-11 | -0.399 | 0.06762 | -0.021 | -5.895
-10.5 | -0.4 | 0.06299 | -0.022 | -6.344
-10 | -0.398 | 0.05922 | -0.023 | -6.722
-9.5 | -0.393 | 0.05575 | -0.024 | -7.053
-9 | -0.385 | 0.05196 | -0.026 | -7.412
-8.5 | -0.374 | 0.04724 | -0.028 | -7.927
-8 | -0.36 | 0.04304 | -0.031 | -8.363
-7.5 | -0.412 | 0.00731 | -0.051 | -56.297
-7 | -0.381 | 0.00761 | -0.052 | -50.1
-6.5 | -0.347 | 0.00704 | -0.053 | -49.221
-6 | -0.307 | 0.00718 | -0.054 | -42.785
-5.5 | -0.263 | 0.00697 | -0.055 | -37.789
-5 | -0.216 | 0.00672 | -0.055 | -32.159
-4.5 | -0.166 | 0.00663 | -0.056 | -24.966
-4 | -0.112 | 0.00656 | -0.057 | -17.123
-3.5 | -0.057 | 0.00624 | -0.058 | -9.109
-3 | 0 | 0.00624 | -0.059 | 0.024
-2.5 | 0.058 | 0.00613 | -0.06 | 9.52
-2 | 0.117 | 0.00603 | -0.061 | 19.475
-1.5 | 0.177 | 0.00585 | -0.062 | 30.234
-1 | 0.237 | 0.00581 | -0.063 | 40.717
-0.5 | 0.297 | 0.00568 | -0.063 | 52.236
0 | 0.359 | 0.00424 | -0.064 | 84.515
0.5 | 0.419 | 0.00423 | -0.065 | 98.955
1 | 0.478 | 0.0042 | -0.066 | 113.939
1.5 | 0.538 | 0.00432 | -0.067 | 124.613
2 | 0.598 | 0.00422 | -0.068 | 141.636
2.5 | 0.658 | 0.00428 | -0.069 | 153.758
3 | 0.716 | 0.00436 | -0.07 | 164.312
3.5 | 0.775 | 0.00457 | -0.071 | 169.581
4 | 0.832 | 0.00469 | -0.072 | 177.555
4.5 | 0.889 | 0.0049 | -0.073 | 181.317
5 | 0.943 | 0.00937 | -0.073 | 100.687
5.5 | 0.996 | 0.0094 | -0.074 | 106.04
6 | 1.047 | 0.0103 | -0.075 | 101.614
6.5 | 1.095 | 0.0103 | -0.076 | 106.308
7 | 1.14 | 0.01076 | -0.077 | 105.908
7.5 | 1.181 | 0.01125 | -0.078 | 104.986
8 | 1.219 | 0.01176 | -0.079 | 103.604
8.5 | 1.252 | 0.01225 | -0.08 | 102.205
9 | 1.281 | 0.01295 | -0.081 | 98.899
9.5 | 1.304 | 0.01356 | -0.081 | 96.157
10 | 1.311 | 0.01429 | -0.082 | 91.75
10.5 | 1.286 | 0.01592 | -0.081 | 80.768
11 | 1.27 | 0.01695 | -0.082 | 74.884
11.5 | 1.248 | 0.01808 | -0.082 | 69.04
12 | 1.219 | 0.0193 | -0.083 | 63.192
12.5 | 1.183 | 0.02099 | -0.083 | 56.375
13 | 1.139 | 0.02342 | -0.083 | 48.658
13.5 | 1.08 | 0.02876 | -0.082 | 37.538
14 | 0.902 | 0.08842 | -0.055 | 10.204
14.5 | 0.861 | 0.09586 | -0.053 | 8.977
15 | 0.816 | 0.10635 | -0.049 | 7.669

## 66. Re 4M Mach 0.00 (2)
BIGFOIL.COM POLAR EXPORT
GA 40-411
GA 40-411 |  |  |  | Cl Max: | 1.6571 | at alpha= | 19 | deg
XFOIL ncrit=9 |  |  |  | L/D Max: | 176.806 | at alpha= | 3 | deg
Re: | 4000000 |  |  | Cd Min: | 0.13174 | at alpha= | -12.5 | deg
Mach: | 0 |  |  | Cl=0 at alpha= | -2.9745 | deg
|  |  |  | @ Cl=0.1, Cd= | 0.0059933
|  |  |  | @ Cl=0.4, Cd= | 0.0040311
|  |  |  | @ Cl=0.6, Cd= | 0.0036464
alpha (deg) | Cl | Cd | Cm | Cl/Cd
-12.5 | -0.3926 | 0.13174 | -0.0278 | -2.9801
-12 | -0.3788 | 0.12454 | -0.0313 | -3.0416
-11.5 | -0.3678 | 0.11697 | -0.035 | -3.1444
-11 | -0.3592 | 0.10907 | -0.0387 | -3.2933
-9.5 | -0.3476 | 0.08534 | -0.05 | -4.0731
-7.5 | -0.4924 | 0.01368 | -0.064 | -35.9942
-7 | -0.4436 | 0.01142 | -0.0634 | -38.8441
-6.5 | -0.3914 | 0.01008 | -0.0632 | -38.8294
-6 | -0.3374 | 0.00927 | -0.0633 | -36.397
-5.5 | -0.2845 | 0.00808 | -0.0631 | -35.2104
-5 | -0.2285 | 0.00773 | -0.0634 | -29.5602
-4.5 | -0.1724 | 0.00736 | -0.0637 | -23.4239
-4 | -0.1162 | 0.00701 | -0.064 | -16.5763
-3.5 | -0.0596 | 0.00668 | -0.0644 | -8.9222
-3 | -0.0029 | 0.00645 | -0.0648 | -0.44961
-2.5 | 0.054 | 0.00613 | -0.0651 | 8.8091
-2 | 0.1112 | 0.00596 | -0.0656 | 18.6577
-1.5 | 0.1684 | 0.00584 | -0.0661 | 28.8356
-1 | 0.2258 | 0.0057 | -0.0667 | 39.614
-0.5 | 0.2826 | 0.00535 | -0.0672 | 52.8224
0 | 0.3374 | 0.00454 | -0.0678 | 74.3172
0.5 | 0.3932 | 0.00408 | -0.0683 | 96.3725
1 | 0.4488 | 0.00368 | -0.0686 | 121.9565
1.5 | 0.5052 | 0.00361 | -0.0689 | 139.9446
2 | 0.5623 | 0.00362 | -0.0694 | 155.3315
2.5 | 0.6194 | 0.00366 | -0.0699 | 169.235
3 | 0.6754 | 0.00382 | -0.0703 | 176.8063
3.5 | 0.7279 | 0.00434 | -0.0701 | 167.7189
4 | 0.7759 | 0.00531 | -0.0694 | 146.1205
4.5 | 0.8212 | 0.00641 | -0.0681 | 128.1123
5 | 0.8645 | 0.00738 | -0.0664 | 117.1409
5.5 | 0.9218 | 0.00817 | -0.0677 | 112.8274
6 | 0.9731 | 0.00865 | -0.0675 | 112.4971
6.5 | 1.0242 | 0.0091 | -0.0672 | 112.5495
7 | 1.0748 | 0.00956 | -0.0668 | 112.4268
7.5 | 1.1244 | 0.01003 | -0.0663 | 112.1037
8 | 1.172 | 0.01061 | -0.0655 | 110.4618
8.5 | 1.2192 | 0.01116 | -0.0647 | 109.2473
9 | 1.2626 | 0.01188 | -0.0632 | 106.2795
9.5 | 1.3061 | 0.01249 | -0.0618 | 104.5717
10 | 1.3453 | 0.01323 | -0.0597 | 101.6856
10.5 | 1.37 | 0.01421 | -0.0549 | 96.411
11 | 1.397 | 0.01513 | -0.051 | 92.3331
11.5 | 1.4263 | 0.01613 | -0.0479 | 88.4253
12 | 1.4529 | 0.01743 | -0.0447 | 83.3563
12.5 | 1.4795 | 0.01886 | -0.0419 | 78.4464
13 | 1.5043 | 0.02052 | -0.0392 | 73.309
13.5 | 1.5251 | 0.02258 | -0.0364 | 67.5421
14 | 1.5374 | 0.02542 | -0.0331 | 60.4799
14.5 | 1.5535 | 0.02809 | -0.0307 | 55.3044
15 | 1.5727 | 0.03062 | -0.0288 | 51.3619
15.5 | 1.5935 | 0.03307 | -0.0272 | 48.1857
16 | 1.6072 | 0.0363 | -0.0256 | 44.2755
16.5 | 1.6207 | 0.03969 | -0.0243 | 40.834
17 | 1.6369 | 0.04297 | -0.0235 | 38.094
17.5 | 1.6442 | 0.04737 | -0.0227 | 34.7097
18 | 1.6509 | 0.05208 | -0.0225 | 31.6993
18.5 | 1.6507 | 0.05785 | -0.0226 | 28.5341
19 | 1.6571 | 0.06306 | -0.0232 | 26.2781
19.5 | 1.6523 | 0.07005 | -0.0245 | 23.5874
20 | 1.6453 | 0.07774 | -0.0266 | 21.1641

## 67. Re 4M Mach 0.10 (1)
BIGFOIL.COM POLAR EXPORT
GA 40-411
GA 40-411 |  |  |  | Cl Max: | 1.306 | at alpha= | 10 | deg
JavaFoil+Calcfoil stall+Eppler ext transition |  |  |  | L/D Max: | 181.325 | at alpha= | 4.5 | deg
Re: | 4000000 |  |  | Cd Min: | 0.00424 | at alpha= | 0.5 | deg
Mach: | 0.1 |  |  | Cl=0 at alpha= | -3 | deg
|  |  |  | @ Cl=0.1, Cd= | 0.0060736
|  |  |  | @ Cl=0.4, Cd= | 0.004261
|  |  |  | @ Cl=0.6, Cd= | 0.0042422
alpha (deg) | Cl | Cd | Cm | Cl/Cd
-12.5 | -0.355 | 0.07906 | -0.021 | -4.496
-12 | -0.366 | 0.07387 | -0.022 | -4.956
-11.5 | -0.374 | 0.07156 | -0.021 | -5.221
-11 | -0.38 | 0.0677 | -0.021 | -5.608
-10.5 | -0.383 | 0.06339 | -0.022 | -6.047
-10 | -0.384 | 0.05982 | -0.023 | -6.422
-9.5 | -0.382 | 0.05642 | -0.024 | -6.767
-9 | -0.376 | 0.05254 | -0.025 | -7.157
-8.5 | -0.367 | 0.04834 | -0.027 | -7.587
-8 | -0.353 | 0.04496 | -0.029 | -7.851
-7.5 | -0.408 | 0.00731 | -0.051 | -55.727
-7 | -0.379 | 0.00762 | -0.052 | -49.758
-6.5 | -0.345 | 0.00708 | -0.053 | -48.793
-6 | -0.307 | 0.00719 | -0.054 | -42.636
-5.5 | -0.263 | 0.00698 | -0.055 | -37.765
-5 | -0.216 | 0.00675 | -0.056 | -32.075
-4.5 | -0.166 | 0.00666 | -0.057 | -24.922
-4 | -0.113 | 0.00658 | -0.057 | -17.111
-3.5 | -0.057 | 0.00626 | -0.058 | -9.118
-3 | 0 | 0.00626 | -0.059 | 0.024
-2.5 | 0.059 | 0.00615 | -0.06 | 9.536
-2 | 0.118 | 0.00604 | -0.061 | 19.52
-1.5 | 0.178 | 0.00586 | -0.062 | 30.333
-1 | 0.238 | 0.00576 | -0.063 | 41.231
-0.5 | 0.298 | 0.00563 | -0.064 | 52.941
0 | 0.361 | 0.0043 | -0.065 | 83.826
0.5 | 0.421 | 0.00424 | -0.066 | 99.219
1 | 0.481 | 0.00425 | -0.067 | 113.068
1.5 | 0.541 | 0.00437 | -0.067 | 123.78
2 | 0.601 | 0.00424 | -0.068 | 141.876
2.5 | 0.661 | 0.00429 | -0.069 | 154.2
3 | 0.72 | 0.00437 | -0.07 | 164.676
3.5 | 0.779 | 0.00459 | -0.071 | 169.809
4 | 0.837 | 0.00466 | -0.072 | 179.697
4.5 | 0.893 | 0.00492 | -0.073 | 181.325
5 | 0.948 | 0.00942 | -0.074 | 100.653
5.5 | 1.001 | 0.00957 | -0.075 | 104.551
6 | 1.052 | 0.01038 | -0.076 | 101.34
6.5 | 1.099 | 0.01035 | -0.077 | 106.266
7 | 1.144 | 0.01084 | -0.077 | 105.553
7.5 | 1.185 | 0.01134 | -0.078 | 104.519
8 | 1.222 | 0.01186 | -0.079 | 102.969
8.5 | 1.254 | 0.01235 | -0.08 | 101.48
9 | 1.281 | 0.01309 | -0.081 | 97.868
9.5 | 1.303 | 0.01374 | -0.082 | 94.802
10 | 1.306 | 0.01446 | -0.083 | 90.313
10.5 | 1.274 | 0.01626 | -0.082 | 78.325
11 | 1.256 | 0.01729 | -0.082 | 72.631
11.5 | 1.23 | 0.01841 | -0.083 | 66.798
12 | 1.196 | 0.01969 | -0.083 | 60.711
12.5 | 1.152 | 0.02166 | -0.083 | 53.196
13 | 1.097 | 0.02524 | -0.083 | 43.461
13.5 | 0.916 | 0.07779 | -0.06 | 11.775
14 | 0.86 | 0.09124 | -0.053 | 9.423
14.5 | 0.812 | 0.1007 | -0.049 | 8.06
15 | 0.766 | 0.1092 | -0.047 | 7.012

## 68. Re 4M Mach 0.10 (2)
BIGFOIL.COM POLAR EXPORT
GA 40-411
GA 40-411 |  |  |  | Cl Max: | 1.6304 | at alpha= | 18 | deg
XFOIL ncrit=9 |  |  |  | L/D Max: | 177.88 | at alpha= | 3 | deg
Re: | 4000000 |  |  | Cd Min: | 0.08807 | at alpha= | 20 | deg
Mach: | 0.1 |  |  | Cl=0 at alpha= | -2.9751 | deg
|  |  |  | @ Cl=0.1, Cd= | 0.0059972
|  |  |  | @ Cl=0.4, Cd= | 0.0040493
|  |  |  | @ Cl=0.6, Cd= | 0.0036539
alpha (deg) | Cl | Cd | Cm | Cl/Cd
-7.5 | -0.4903 | 0.01566 | -0.0655 | -31.3091
-7 | -0.4439 | 0.01256 | -0.0646 | -35.3424
-6.5 | -0.3932 | 0.01056 | -0.0641 | -37.2348
-6 | -0.3394 | 0.0095 | -0.064 | -35.7263
-5.5 | -0.2839 | 0.00892 | -0.0641 | -31.8274
-5 | -0.2301 | 0.00779 | -0.0639 | -29.5379
-4.5 | -0.1736 | 0.00742 | -0.0642 | -23.3962
-4 | -0.117 | 0.00705 | -0.0645 | -16.5957
-3.5 | -0.06 | 0.00671 | -0.0648 | -8.9419
-2.5 | 0.0543 | 0.00614 | -0.0655 | 8.8436
-2 | 0.1119 | 0.00596 | -0.066 | 18.7752
-1 | 0.2272 | 0.0057 | -0.067 | 39.8596
0 | 0.3395 | 0.00456 | -0.0681 | 74.4518
0.5 | 0.3956 | 0.00408 | -0.0687 | 96.9608
1 | 0.4515 | 0.00369 | -0.069 | 122.3577
1.5 | 0.5082 | 0.00362 | -0.0693 | 140.3867
2 | 0.5657 | 0.00363 | -0.0698 | 155.8402
2.5 | 0.6232 | 0.00367 | -0.0703 | 169.8093
3 | 0.6795 | 0.00382 | -0.0707 | 177.8796
3.5 | 0.7323 | 0.00436 | -0.0705 | 167.9587
4 | 0.7805 | 0.00534 | -0.0697 | 146.161
4.5 | 0.8256 | 0.00647 | -0.0684 | 127.6043
5 | 0.8692 | 0.00743 | -0.0666 | 116.9852
5.5 | 0.9267 | 0.00822 | -0.0678 | 112.7372
6 | 0.9783 | 0.0087 | -0.0675 | 112.4483
6.5 | 1.0298 | 0.00916 | -0.0672 | 112.4236
7 | 1.0804 | 0.00963 | -0.0668 | 112.1911
7.5 | 1.1304 | 0.01011 | -0.0662 | 111.8101
8 | 1.1779 | 0.01071 | -0.0653 | 109.9813
8.5 | 1.2249 | 0.01128 | -0.0642 | 108.5904
9 | 1.2683 | 0.01201 | -0.0626 | 105.6037
9.5 | 1.3111 | 0.01265 | -0.0609 | 103.6443
10 | 1.3477 | 0.01345 | -0.0582 | 100.2007
10.5 | 1.3686 | 0.01452 | -0.0526 | 94.2562
11 | 1.3974 | 0.01548 | -0.0491 | 90.2713
11.5 | 1.4269 | 0.01658 | -0.046 | 86.0615
12 | 1.4526 | 0.01804 | -0.0427 | 80.5211
12.5 | 1.4792 | 0.01958 | -0.0399 | 75.5465
13 | 1.5027 | 0.02145 | -0.0371 | 70.0559
13.5 | 1.5189 | 0.02398 | -0.0339 | 63.3403
14 | 1.5351 | 0.02666 | -0.0311 | 57.5806
14.5 | 1.5499 | 0.02956 | -0.0286 | 52.4323
15 | 1.5668 | 0.03242 | -0.0265 | 48.3282
15.5 | 1.5858 | 0.03518 | -0.025 | 45.0767
16 | 1.5971 | 0.03884 | -0.0234 | 41.12
16.5 | 1.6079 | 0.04275 | -0.0222 | 37.6117
17 | 1.6228 | 0.04638 | -0.0215 | 34.9892
17.5 | 1.6264 | 0.05151 | -0.021 | 31.5745
18 | 1.6304 | 0.05685 | -0.0211 | 28.679
18.5 | 1.6242 | 0.06382 | -0.0218 | 25.4497
19 | 1.6281 | 0.06976 | -0.0229 | 23.3386
19.5 | 1.6161 | 0.07835 | -0.0252 | 20.6267
20 | 1.6002 | 0.08807 | -0.0286 | 18.1696

## 69. Re 4M Mach 0.25 (1)
BIGFOIL.COM POLAR EXPORT
GA 40-411
GA 40-411 |  |  |  | Cl Max: | 1.273 | at alpha= | 9 | deg
JavaFoil+Calcfoil stall+Eppler ext transition |  |  |  | L/D Max: | 181.254 | at alpha= | 4 | deg
Re: | 4000000 |  |  | Cd Min: | 0.00423 | at alpha= | 2 | deg
Mach: | 0.25 |  |  | Cl=0 at alpha= | -3 | deg
|  |  |  | @ Cl=0.1, Cd= | 0.0060479
|  |  |  | @ Cl=0.4, Cd= | 0.0042848
|  |  |  | @ Cl=0.6, Cd= | 0.10729
alpha (deg) | Cl | Cd | Cm | Cl/Cd
-11.5 | -0.163 | 0.07091 | -0.023 | -2.303
-11 | -0.203 | 0.06777 | -0.022 | -2.989
-10.5 | -0.235 | 0.06438 | -0.023 | -3.656
-10 | -0.262 | 0.06094 | -0.023 | -4.307
-9.5 | -0.284 | 0.05779 | -0.023 | -4.909
-9 | -0.299 | 0.05438 | -0.023 | -5.492
-8.5 | -0.307 | 0.05118 | -0.024 | -6.001
-8 | -0.309 | 0.04787 | -0.025 | -6.445
-7.5 | -0.304 | 0.0438 | -0.029 | -6.945
-7 | -0.291 | 0.04171 | -0.03 | -6.988
-6.5 | -0.332 | 0.00716 | -0.054 | -46.427
-6 | -0.301 | 0.00731 | -0.055 | -41.145
-5.5 | -0.262 | 0.0071 | -0.056 | -36.869
-5 | -0.217 | 0.00691 | -0.057 | -31.438
-4.5 | -0.168 | 0.00671 | -0.058 | -25.018
-4 | -0.115 | 0.00658 | -0.059 | -17.418
-3.5 | -0.058 | 0.00625 | -0.06 | -9.335
-3 | 0 | 0.00634 | -0.061 | 0.025
-2.5 | 0.06 | 0.00612 | -0.062 | 9.816
-2 | 0.121 | 0.00601 | -0.063 | 20.122
-1.5 | 0.182 | 0.00592 | -0.064 | 30.819
-1 | 0.244 | 0.00582 | -0.065 | 41.945
-0.5 | 0.306 | 0.00572 | -0.066 | 53.568
0 | 0.371 | 0.00428 | -0.066 | 86.54
0.5 | 0.432 | 0.00429 | -0.067 | 100.873
1 | 0.494 | 0.00426 | -0.068 | 116.039
1.5 | 0.556 | 0.00437 | -0.069 | 127.101
2 | 0.618 | 0.00423 | -0.07 | 146.209
2.5 | 0.68 | 0.00432 | -0.071 | 157.208
3 | 0.74 | 0.0044 | -0.072 | 168.108
3.5 | 0.8 | 0.00468 | -0.073 | 171.051
4 | 0.859 | 0.00474 | -0.074 | 181.254
4.5 | 0.917 | 0.00509 | -0.075 | 179.969
5 | 0.972 | 0.00973 | -0.076 | 99.948
5.5 | 1.026 | 0.00991 | -0.077 | 103.5
6 | 1.076 | 0.01079 | -0.078 | 99.674
6.5 | 1.122 | 0.01125 | -0.079 | 99.787
7 | 1.164 | 0.01181 | -0.08 | 98.583
7.5 | 1.201 | 0.01242 | -0.08 | 96.729
8 | 1.232 | 0.01247 | -0.081 | 98.825
8.5 | 1.256 | 0.01306 | -0.082 | 96.184
9 | 1.273 | 0.01392 | -0.083 | 91.398
9.5 | 1.256 | 0.01574 | -0.082 | 79.803
10 | 1.232 | 0.01666 | -0.083 | 73.982
10.5 | 1.194 | 0.0178 | -0.083 | 67.076
11 | 1.14 | 0.0191 | -0.084 | 59.699
11.5 | 1.072 | 0.02064 | -0.084 | 51.917
12 | 0.839 | 0.07494 | -0.053 | 11.199
12.5 | 0.759 | 0.084 | -0.048 | 9.036
13 | 0.674 | 0.09246 | -0.043 | 7.291
13.5 | 0.586 | 0.10121 | -0.042 | 5.786
14 | 0.492 | 0.10729 | -0.042 | 4.585

## 70. Re 4M Mach 0.25 (2)
BIGFOIL.COM POLAR EXPORT
GA 40-411
GA 40-411 |  |  |  | Cl Max: | 1.494 | at alpha= | 14 | deg
XFOIL ncrit=9 |  |  |  | L/D Max: | 181.55 | at alpha= | 3 | deg
Re: | 4000000 |  |  | Cd Min: | 0.16327 | at alpha= | 19 | deg
Mach: | 0.25 |  |  | Cl=0 at alpha= | -2.9747 | deg
|  |  |  | @ Cl=0.1, Cd= | 0.0060699
|  |  |  | @ Cl=0.4, Cd= | 0.0042122
|  |  |  | @ Cl=0.6, Cd= | 0.0036878
alpha (deg) | Cl | Cd | Cm | Cl/Cd
-5 | -0.2387 | 0.00827 | -0.0671 | -28.8634
-4.5 | -0.1801 | 0.00777 | -0.067 | -23.1789
-4 | -0.1211 | 0.00731 | -0.0671 | -16.5663
-3.5 | -0.0623 | 0.0069 | -0.0672 | -9.029
-3 | -0.003 | 0.00657 | -0.0675 | -0.45662
-2.5 | 0.0562 | 0.00621 | -0.0677 | 9.0499
-2 | 0.1156 | 0.00602 | -0.0681 | 19.2027
-1.5 | 0.1752 | 0.00586 | -0.0686 | 29.8976
-1 | 0.235 | 0.00573 | -0.0691 | 41.0122
-0.5 | 0.2941 | 0.00548 | -0.0697 | 53.6679
0 | 0.351 | 0.00466 | -0.0702 | 75.3219
0.5 | 0.409 | 0.00413 | -0.0708 | 99.0315
1 | 0.4665 | 0.00373 | -0.0711 | 125.067
2 | 0.5845 | 0.00368 | -0.072 | 158.8315
2.5 | 0.6442 | 0.00371 | -0.0725 | 173.6388
3 | 0.7026 | 0.00387 | -0.0728 | 181.5504
3.5 | 0.7569 | 0.00444 | -0.0726 | 170.473
4 | 0.8054 | 0.00554 | -0.0714 | 145.3791
4.5 | 0.8504 | 0.00675 | -0.0697 | 125.9852
5 | 0.8939 | 0.00778 | -0.0674 | 114.8972
5.5 | 0.9538 | 0.00851 | -0.0686 | 112.0799
6 | 1.0067 | 0.00903 | -0.0679 | 111.4839
6.5 | 1.0599 | 0.00948 | -0.0673 | 111.8038
7 | 1.1108 | 0.01005 | -0.0662 | 110.5274
7.5 | 1.1608 | 0.01062 | -0.0649 | 109.3032
8 | 1.2087 | 0.01126 | -0.0633 | 107.3446
8.5 | 1.2513 | 0.0121 | -0.0607 | 103.4132
9 | 1.292 | 0.01283 | -0.0577 | 100.7015
9.5 | 1.3188 | 0.01374 | -0.0524 | 95.9825
10 | 1.3405 | 0.01518 | -0.047 | 88.307
10.5 | 1.3689 | 0.01659 | -0.0431 | 82.5136
11 | 1.3976 | 0.01816 | -0.0396 | 76.9604
11.5 | 1.4255 | 0.01993 | -0.0363 | 71.5253
12 | 1.4443 | 0.02247 | -0.0324 | 64.2768
12.5 | 1.4673 | 0.02487 | -0.0293 | 58.9988
13 | 1.4755 | 0.02856 | -0.0255 | 51.6632
13.5 | 1.4822 | 0.03261 | -0.0221 | 45.4523
14 | 1.494 | 0.03647 | -0.0196 | 40.9652
14.5 | 1.494 | 0.04169 | -0.0174 | 35.8359
15 | 1.4871 | 0.04805 | -0.0158 | 30.949
15.5 | 1.4804 | 0.05493 | -0.0154 | 26.9507
16 | 1.4581 | 0.06432 | -0.0163 | 22.6695
16.5 | 1.4269 | 0.07589 | -0.0194 | 18.8022
17 | 1.4063 | 0.08707 | -0.0236 | 16.1514
17.5 | 1.3702 | 0.10203 | -0.031 | 13.4294
18 | 1.3253 | 0.12034 | -0.0418 | 11.013
18.5 | 1.2816 | 0.14022 | -0.0543 | 9.1399
19 | 1.2299 | 0.16327 | -0.0687 | 7.5329

## 71. Re 4M Mach 0.50 (1)
BIGFOIL.COM POLAR EXPORT
GA 40-411
GA 40-411 |  |  |  | Cl Max: | 1.286 | at alpha= | 20 | deg
JavaFoil+Calcfoil stall+Eppler ext transition |  |  |  | L/D Max: | 179.218 | at alpha= | 4 | deg
Re: | 4000000 |  |  | Cd Min: | 0.00446 | at alpha= | 0 | deg
Mach: | 0.5 |  |  | Cl=0 at alpha= | -3 | deg
|  |  |  | @ Cl=0.1, Cd= | 0.006355
|  |  |  | @ Cl=0.4, Cd= | 0.0047264
|  |  |  | @ Cl=0.6, Cd= | 0.0045943
alpha (deg) | Cl | Cd | Cm | Cl/Cd
-20 | -0.913 | 0.1647 | -0.021 | -5.541
-19.5 | -0.889 | 0.16392 | -0.022 | -5.422
-19 | -0.863 | 0.15473 | -0.023 | -5.576
-18.5 | -0.836 | 0.14898 | -0.023 | -5.612
-18 | -0.809 | 0.14281 | -0.023 | -5.665
-17.5 | -0.782 | 0.13962 | -0.023 | -5.598
-17 | -0.755 | 0.1357 | -0.023 | -5.562
-16.5 | -0.728 | 0.13177 | -0.023 | -5.527
-16 | -0.702 | 0.12596 | -0.023 | -5.573
-15.5 | -0.676 | 0.12127 | -0.024 | -5.572
-15 | -0.649 | 0.11517 | -0.024 | -5.637
-14.5 | -0.623 | 0.11362 | -0.024 | -5.481
-14 | -0.596 | 0.10665 | -0.025 | -5.591
-13.5 | -0.57 | 0.1046 | -0.025 | -5.45
-13 | -0.542 | 0.09924 | -0.024 | -5.458
-12.5 | -0.515 | 0.09481 | -0.024 | -5.429
-12 | -0.489 | 0.08115 | -0.026 | -6.028
-11.5 | -0.463 | 0.0747 | -0.026 | -6.192
-11 | -0.436 | 0.06937 | -0.027 | -6.285
-10.5 | -0.409 | 0.06488 | -0.028 | -6.307
-10 | -0.382 | 0.06028 | -0.028 | -6.344
-9.5 | -0.355 | 0.05659 | -0.029 | -6.281
-9 | -0.327 | 0.06601 | -0.026 | -4.954
-8.5 | -0.3 | 0.05517 | -0.027 | -5.438
-8 | -0.273 | 0.05085 | -0.028 | -5.37
-7.5 | -0.246 | 0.04669 | -0.028 | -5.269
-7 | -0.22 | 0.04272 | -0.032 | -5.141
-6.5 | -0.192 | 0.0421 | -0.029 | -4.553
-6 | -0.164 | 0.04106 | -0.029 | -4
-5.5 | -0.137 | 0.03854 | -0.028 | -3.55
-5 | -0.11 | 0.03588 | -0.03 | -3.055
-4.5 | -0.083 | 0.03178 | -0.038 | -2.616
-4 | -0.111 | 0.00689 | -0.066 | -16.132
-3.5 | -0.061 | 0.00679 | -0.067 | -9.019
-3 | 0 | 0.00656 | -0.068 | 0.026
-2.5 | 0.066 | 0.00645 | -0.069 | 10.259
-2 | 0.134 | 0.00626 | -0.07 | 21.464
-1.5 | 0.203 | 0.00616 | -0.071 | 33.013
-1 | 0.273 | 0.00606 | -0.072 | 44.995
-0.5 | 0.342 | 0.00583 | -0.073 | 58.701
0 | 0.414 | 0.00446 | -0.074 | 92.792
0.5 | 0.483 | 0.00453 | -0.075 | 106.603
1 | 0.552 | 0.00456 | -0.076 | 121.19
1.5 | 0.622 | 0.00461 | -0.077 | 134.726
2 | 0.691 | 0.00472 | -0.079 | 146.264
2.5 | 0.76 | 0.00462 | -0.08 | 164.538
3 | 0.826 | 0.00496 | -0.081 | 166.666
3.5 | 0.893 | 0.00507 | -0.082 | 176.007
4 | 0.957 | 0.00534 | -0.083 | 179.218
4.5 | 1.018 | 0.00575 | -0.084 | 177.101
5 | 1.074 | 0.01156 | -0.085 | 92.922
5.5 | 1.122 | 0.01226 | -0.086 | 91.561
6 | 1.143 | 0.01312 | -0.086 | 87.073
6.5 | 1.151 | 0.01414 | -0.086 | 81.405
7 | 1.12 | 0.01521 | -0.087 | 73.635
7.5 | 0.908 | 0.0162 | -0.088 | 56.06
8 | 0.733 | 0.01759 | -0.088 | 41.681
8.5 | 0.633 | 0.05743 | -0.041 | 11.025
9 | 0.794 | 0.02021 | -0.09 | 39.28
9.5 | 0.824 | 0.02148 | -0.09 | 38.373
10 | 0.718 | 0.06678 | -0.049 | 10.758
10.5 | 0.743 | 0.0823 | -0.045 | 9.032
11 | 0.771 | 0.08356 | -0.046 | 9.222
11.5 | 0.798 | 0.08728 | -0.046 | 9.138
12 | 0.825 | 0.09138 | -0.047 | 9.026
12.5 | 0.856 | 0.0963 | -0.053 | 8.887
13 | 0.884 | 0.10387 | -0.055 | 8.514
13.5 | 0.911 | 0.10835 | -0.055 | 8.404
14 | 0.938 | 0.11189 | -0.056 | 8.384
14.5 | 0.966 | 0.11675 | -0.057 | 8.27
15 | 0.997 | 0.11884 | -0.061 | 8.385
15.5 | 1.029 | 0.12158 | -0.065 | 8.462
16 | 1.059 | 0.12645 | -0.067 | 8.375
16.5 | 1.087 | 0.13428 | -0.068 | 8.095
17 | 1.103 | 0.15045 | -0.062 | 7.33
17.5 | 1.132 | 0.1396 | -0.065 | 8.108
18 | 1.161 | 0.14491 | -0.067 | 8.013
18.5 | 1.192 | 0.14839 | -0.07 | 8.035
19 | 1.232 | 0.14763 | -0.076 | 8.344
19.5 | 1.266 | 0.14924 | -0.079 | 8.484
20 | 1.286 | 0.16514 | -0.077 | 7.786

## 72. Re 4M Mach 0.50 (2)
BIGFOIL.COM POLAR EXPORT
GA 40-411
GA 40-411 |  |  |  | Cl Max: | 1.2551 | at alpha= | 9 | deg
XFOIL ncrit=9 |  |  |  | L/D Max: | 196.78 | at alpha= | 3 | deg
Re: | 4000000 |  |  | Cd Min: | 0.26327 | at alpha= | -20 | deg
Mach: | 0.5 |  |  | Cl=0 at alpha= | -2.9822 | deg
|  |  |  | @ Cl=0.1, Cd= | 0.0065279
|  |  |  | @ Cl=0.4, Cd= | 0.0050891
|  |  |  | @ Cl=0.6, Cd= | 0.0038517
alpha (deg) | Cl | Cd | Cm | Cl/Cd
-20 | -0.7016 | 0.26327 | 0.0447 | -2.6649
-19.5 | -0.6789 | 0.25509 | 0.0395 | -2.6614
-19 | -0.6576 | 0.24686 | 0.0343 | -2.6639
-18.5 | -0.6346 | 0.23923 | 0.0292 | -2.6527
-18 | -0.6115 | 0.23162 | 0.0242 | -2.6401
-17.5 | -0.5879 | 0.22329 | 0.0193 | -2.6329
-16.5 | -0.5371 | 0.20651 | 0.0076 | -2.6008
-15.5 | -0.4973 | 0.19079 | -0.0006 | -2.6065
-15 | -0.4762 | 0.18289 | -0.0051 | -2.6038
-14.5 | -0.3696 | 0.15617 | -0.0001 | -2.3667
-14 | -0.4363 | 0.16713 | -0.014 | -2.6105
-13.5 | -0.4151 | 0.15981 | -0.0184 | -2.5975
-13 | -0.3954 | 0.15199 | -0.0227 | -2.6015
-12.5 | -0.3751 | 0.1441 | -0.027 | -2.6031
-12 | -0.3564 | 0.13636 | -0.0313 | -2.6137
-11.5 | -0.3387 | 0.12858 | -0.0356 | -2.6342
-11 | -0.3227 | 0.12065 | -0.0397 | -2.6747
-10.5 | -0.3055 | 0.11343 | -0.0437 | -2.6933
-10 | -0.2914 | 0.10565 | -0.0477 | -2.7582
-9.5 | -0.2794 | 0.09821 | -0.0516 | -2.8449
-9 | -0.2676 | 0.09076 | -0.0555 | -2.9484
-8.5 | -0.2605 | 0.08251 | -0.0598 | -3.1572
-8 | -0.2498 | 0.0758 | -0.0635 | -3.2955
-7 | -0.2316 | 0.06219 | -0.0716 | -3.7241
-6.5 | -0.2438 | 0.05434 | -0.0778 | -4.4866
-6 | -0.2376 | 0.0464 | -0.0827 | -5.1207
-5.5 | -0.2214 | 0.03871 | -0.0851 | -5.7195
-5 | -0.2016 | 0.0308 | -0.0858 | -6.5455
-4.5 | -0.1659 | 0.02289 | -0.0846 | -7.2477
-4 | -0.1239 | 0.01406 | -0.0818 | -8.8122
-3.5 | -0.0672 | 0.00908 | -0.0797 | -7.4009
-3 | -0.0024 | 0.00754 | -0.0785 | -0.3183
-2.5 | 0.0651 | 0.00679 | -0.078 | 9.5876
-2 | 0.133 | 0.00628 | -0.0779 | 21.1783
-1.5 | 0.2013 | 0.00606 | -0.0781 | 33.2178
-1 | 0.2699 | 0.00591 | -0.0785 | 45.6684
-0.5 | 0.3382 | 0.00576 | -0.0791 | 58.7153
0 | 0.4036 | 0.00505 | -0.0797 | 79.9208
0.5 | 0.4684 | 0.00437 | -0.0803 | 107.1854
1 | 0.5341 | 0.00392 | -0.0807 | 136.25
1.5 | 0.6016 | 0.00385 | -0.0811 | 156.2597
2 | 0.6701 | 0.00389 | -0.0816 | 172.2622
2.5 | 0.7389 | 0.00396 | -0.0821 | 186.5909
3 | 0.8068 | 0.0041 | -0.0824 | 196.7805
3.5 | 0.8668 | 0.00485 | -0.0813 | 178.7216
4 | 0.9125 | 0.00647 | -0.0781 | 141.0355
4.5 | 0.9506 | 0.00808 | -0.0733 | 117.6485
5 | 1.0026 | 0.00919 | -0.0708 | 109.0968
5.5 | 1.0572 | 0.00992 | -0.0681 | 106.5726
6 | 1.1079 | 0.01064 | -0.0644 | 104.1259
6.5 | 1.1397 | 0.01163 | -0.0576 | 97.9966
7 | 1.1769 | 0.01285 | -0.0522 | 91.5875
7.5 | 1.2094 | 0.01461 | -0.0467 | 82.7789
8 | 1.2393 | 0.01684 | -0.0412 | 73.5926
8.5 | 1.2544 | 0.02013 | -0.0349 | 62.315
9 | 1.2551 | 0.02451 | -0.028 | 51.2077
9.5 | 1.2506 | 0.02963 | -0.021 | 42.2072
10 | 1.2387 | 0.03643 | -0.015 | 34.0022
10.5 | 1.2184 | 0.04462 | -0.0118 | 27.3061
11 | 1.1876 | 0.05453 | -0.0112 | 21.7788
11.5 | 1.1556 | 0.06572 | -0.0136 | 17.5837
12 | 1.1213 | 0.07871 | -0.0189 | 14.246
12.5 | 1.0885 | 0.09344 | -0.0273 | 11.6492
13 | 1.0576 | 0.11025 | -0.0383 | 9.5927
13.5 | 1.034 | 0.12829 | -0.0498 | 8.0599
14 | 1.0162 | 0.14524 | -0.0601 | 6.9967

## 73. Re 5M Mach 0.00 (1)
BIGFOIL.COM POLAR EXPORT
GA 40-411
GA 40-411 |  |  |  | Cl Max: | 1.311 | at alpha= | 10 | deg
JavaFoil+Calcfoil stall+Eppler ext transition |  |  |  | L/D Max: | 174.427 | at alpha= | 4 | deg
Re: | 5000000 |  |  | Cd Min: | 0.00417 | at alpha= | 0 | deg
Mach: | 0 |  |  | Cl=0 at alpha= | -3 | deg
|  |  |  | @ Cl=0.1, Cd= | 0.0057688
|  |  |  | @ Cl=0.4, Cd= | 0.0041768
|  |  |  | @ Cl=0.6, Cd= | 0.00422
alpha (deg) | Cl | Cd | Cm | Cl/Cd
-13.5 | -0.365 | 0.0855 | -0.021 | -4.274
-13 | -0.375 | 0.08149 | -0.022 | -4.602
-12.5 | -0.383 | 0.07756 | -0.022 | -4.943
-12 | -0.392 | 0.07195 | -0.023 | -5.442
-11.5 | -0.395 | 0.07056 | -0.021 | -5.604
-11 | -0.399 | 0.06663 | -0.022 | -5.985
-10.5 | -0.401 | 0.06151 | -0.024 | -6.517
-10 | -0.399 | 0.05754 | -0.025 | -6.942
-9.5 | -0.394 | 0.0543 | -0.026 | -7.264
-9 | -0.387 | 0.05024 | -0.028 | -7.697
-8.5 | -0.457 | 0.00764 | -0.049 | -59.782
-8 | -0.437 | 0.00732 | -0.05 | -59.661
-7.5 | -0.412 | 0.00707 | -0.051 | -58.204
-7 | -0.381 | 0.00704 | -0.052 | -54.181
-6.5 | -0.347 | 0.00715 | -0.053 | -48.465
-6 | -0.307 | 0.00695 | -0.054 | -44.184
-5.5 | -0.263 | 0.00641 | -0.055 | -41.116
-5 | -0.216 | 0.00652 | -0.055 | -33.123
-4.5 | -0.166 | 0.00633 | -0.056 | -26.134
-4 | -0.112 | 0.00625 | -0.057 | -17.954
-3.5 | -0.057 | 0.00595 | -0.058 | -9.559
-3 | 0 | 0.00604 | -0.059 | 0.025
-2.5 | 0.058 | 0.00584 | -0.06 | 9.997
-2 | 0.117 | 0.00574 | -0.061 | 20.451
-1.5 | 0.177 | 0.00571 | -0.062 | 30.986
-1 | 0.237 | 0.00562 | -0.063 | 42.102
-0.5 | 0.297 | 0.00548 | -0.063 | 54.082
0 | 0.359 | 0.00417 | -0.064 | 86.113
0.5 | 0.419 | 0.00418 | -0.065 | 100.173
1 | 0.478 | 0.00423 | -0.066 | 113.016
1.5 | 0.538 | 0.00427 | -0.067 | 125.964
2 | 0.598 | 0.00422 | -0.068 | 141.721
2.5 | 0.658 | 0.00422 | -0.069 | 155.888
3 | 0.716 | 0.00426 | -0.07 | 167.99
3.5 | 0.775 | 0.00448 | -0.071 | 172.796
4 | 0.832 | 0.00477 | -0.072 | 174.427
4.5 | 0.889 | 0.0052 | -0.073 | 170.985
5 | 0.943 | 0.00902 | -0.073 | 104.587
5.5 | 0.996 | 0.00909 | -0.074 | 109.665
6 | 1.047 | 0.00961 | -0.075 | 108.975
6.5 | 1.095 | 0.00993 | -0.076 | 110.318
7 | 1.14 | 0.01037 | -0.077 | 109.894
7.5 | 1.181 | 0.01085 | -0.078 | 108.842
8 | 1.219 | 0.01134 | -0.079 | 107.454
8.5 | 1.252 | 0.01179 | -0.08 | 106.175
9 | 1.281 | 0.01249 | -0.081 | 102.501
9.5 | 1.304 | 0.01304 | -0.081 | 99.995
10 | 1.311 | 0.01371 | -0.082 | 95.629
10.5 | 1.309 | 0.01439 | -0.083 | 90.958
11 | 1.273 | 0.01617 | -0.082 | 78.699
11.5 | 1.251 | 0.01722 | -0.083 | 72.647
12 | 1.223 | 0.01836 | -0.083 | 66.612
12.5 | 1.187 | 0.0199 | -0.084 | 59.635
13 | 1.144 | 0.022 | -0.084 | 52.014
13.5 | 1.092 | 0.02531 | -0.083 | 43.17
14 | 1.026 | 0.03268 | -0.082 | 31.407
14.5 | 0.894 | 0.07362 | -0.067 | 12.147
15 | 0.819 | 0.10282 | -0.052 | 7.961

## 74. Re 5M Mach 0.00 (2)
BIGFOIL.COM POLAR EXPORT
GA 40-411
GA 40-411 |  |  |  | Cl Max: | 1.7029 | at alpha= | 19 | deg
XFOIL ncrit=9 |  |  |  | L/D Max: | 176.392 | at alpha= | 2.5 | deg
Re: | 5000000 |  |  | Cd Min: | 0.1431 | at alpha= | -13.5 | deg
Mach: | 0 |  |  | Cl=0 at alpha= | -2.972 | deg
|  |  |  | @ Cl=0.1, Cd= | 0.0057427
|  |  |  | @ Cl=0.4, Cd= | 0.004027
|  |  |  | @ Cl=0.6, Cd= | 0.003498
alpha (deg) | Cl | Cd | Cm | Cl/Cd
-13.5 | -0.4248 | 0.1431 | -0.0214 | -2.9686
-13 | -0.4101 | 0.13672 | -0.0249 | -2.9996
-12.5 | -0.3971 | 0.1297 | -0.0285 | -3.0617
-12 | -0.3825 | 0.12348 | -0.0319 | -3.0977
-11.5 | -0.3713 | 0.11618 | -0.0355 | -3.1959
-11 | -0.3592 | 0.10899 | -0.039 | -3.2957
-10.5 | -0.3507 | 0.10198 | -0.0425 | -3.4389
-8.5 | -0.6026 | 0.01393 | -0.0634 | -43.2592
-8 | -0.553 | 0.01226 | -0.0631 | -45.106
-7.5 | -0.5032 | 0.01047 | -0.0626 | -48.0611
-7 | -0.4505 | 0.0094 | -0.0625 | -47.9255
-6.5 | -0.3962 | 0.00868 | -0.0625 | -45.6452
-6 | -0.3409 | 0.00823 | -0.0627 | -41.4216
-5.5 | -0.2846 | 0.00796 | -0.0631 | -35.7538
-5 | -0.23 | 0.00722 | -0.0631 | -31.856
-4.5 | -0.1736 | 0.00689 | -0.0635 | -25.1959
-4 | -0.117 | 0.0066 | -0.0639 | -17.7273
-3.5 | -0.0603 | 0.00633 | -0.0642 | -9.5261
-3 | -0.0032 | 0.00609 | -0.0647 | -0.52545
-2.5 | 0.0539 | 0.00588 | -0.0651 | 9.1667
-2 | 0.111 | 0.00571 | -0.0656 | 19.4396
-1.5 | 0.1685 | 0.00557 | -0.0662 | 30.2513
-1 | 0.226 | 0.00546 | -0.0667 | 41.3919
-0.5 | 0.2831 | 0.00527 | -0.0673 | 53.7192
0 | 0.3389 | 0.0046 | -0.0679 | 73.6739
0.5 | 0.3947 | 0.00407 | -0.0685 | 96.9779
1 | 0.4502 | 0.00362 | -0.0689 | 124.3646
1.5 | 0.5067 | 0.00347 | -0.0693 | 146.0231
2 | 0.5639 | 0.00346 | -0.0698 | 162.9769
2.5 | 0.6209 | 0.00352 | -0.0703 | 176.392
3 | 0.6754 | 0.00388 | -0.0705 | 174.0722
3.5 | 0.7257 | 0.00471 | -0.0701 | 154.0764
4 | 0.7751 | 0.00556 | -0.0695 | 139.4065
4.5 | 0.8223 | 0.00653 | -0.0686 | 125.9265
5.5 | 0.9179 | 0.00786 | -0.0666 | 116.7812
6 | 0.9761 | 0.00833 | -0.068 | 117.1789
6.5 | 1.0283 | 0.00871 | -0.0679 | 118.0597
7 | 1.0789 | 0.00918 | -0.0675 | 117.5272
7.5 | 1.1295 | 0.0096 | -0.0672 | 117.6562
8 | 1.1781 | 0.01013 | -0.0665 | 116.2981
8.5 | 1.2253 | 0.0107 | -0.0657 | 114.514
9 | 1.2713 | 0.01128 | -0.0646 | 112.7039
9.5 | 1.3156 | 0.01189 | -0.0634 | 110.6476
10 | 1.3545 | 0.01272 | -0.0612 | 106.4858
10.5 | 1.3923 | 0.0134 | -0.0588 | 103.903
11 | 1.419 | 0.01416 | -0.0544 | 100.2119
11.5 | 1.4466 | 0.01507 | -0.0507 | 95.992
12 | 1.4709 | 0.01635 | -0.0469 | 89.9633
12.5 | 1.4984 | 0.01761 | -0.044 | 85.088
13 | 1.5178 | 0.01953 | -0.0405 | 77.7163
13.5 | 1.5416 | 0.02129 | -0.0378 | 72.4096
14 | 1.5665 | 0.02307 | -0.0356 | 67.902
14.5 | 1.5862 | 0.02533 | -0.0331 | 62.6214
15 | 1.6068 | 0.02761 | -0.031 | 58.1963
15.5 | 1.6275 | 0.02995 | -0.0292 | 54.3406
16 | 1.643 | 0.03284 | -0.0273 | 50.0305
16.5 | 1.6582 | 0.03589 | -0.0258 | 46.2023
17 | 1.6744 | 0.03897 | -0.0247 | 42.9664
17.5 | 1.6836 | 0.04295 | -0.0235 | 39.1991
18 | 1.6935 | 0.04702 | -0.0229 | 36.0166
18.5 | 1.697 | 0.05205 | -0.0225 | 32.6033
19 | 1.7029 | 0.05701 | -0.0227 | 29.8702
19.5 | 1.7008 | 0.06327 | -0.0233 | 26.8816
20 | 1.6905 | 0.07095 | -0.0248 | 23.8266

## 75. Re 5M Mach 0.10 (1)
BIGFOIL.COM POLAR EXPORT
GA 40-411
GA 40-411 |  |  |  | Cl Max: | 1.306 | at alpha= | 10 | deg
JavaFoil+Calcfoil stall+Eppler ext transition |  |  |  | L/D Max: | 174.413 | at alpha= | 4 | deg
Re: | 5000000 |  |  | Cd Min: | 0.00419 | at alpha= | 0.5 | deg
Mach: | 0.1 |  |  | Cl=0 at alpha= | -3 | deg
|  |  |  | @ Cl=0.1, Cd= | 0.005808
|  |  |  | @ Cl=0.4, Cd= | 0.0042005
|  |  |  | @ Cl=0.6, Cd= | 0.0042317
alpha (deg) | Cl | Cd | Cm | Cl/Cd
-13 | -0.345 | 0.08168 | -0.022 | -4.225
-12.5 | -0.356 | 0.07783 | -0.022 | -4.577
-12 | -0.367 | 0.0722 | -0.023 | -5.083
-11.5 | -0.374 | 0.07063 | -0.022 | -5.292
-11 | -0.38 | 0.06692 | -0.022 | -5.676
-10.5 | -0.384 | 0.06242 | -0.023 | -6.152
-10 | -0.385 | 0.05827 | -0.025 | -6.613
-9.5 | -0.383 | 0.05487 | -0.025 | -6.98
-9 | -0.377 | 0.05116 | -0.027 | -7.372
-8.5 | -0.375 | 0.04064 | -0.034 | -9.239
-8 | -0.431 | 0.0074 | -0.05 | -58.183
-7.5 | -0.408 | 0.00706 | -0.051 | -57.698
-7 | -0.379 | 0.00704 | -0.052 | -53.815
-6.5 | -0.345 | 0.00719 | -0.053 | -48.007
-6 | -0.307 | 0.00696 | -0.054 | -44.059
-5.5 | -0.264 | 0.00643 | -0.055 | -40.963
-5 | -0.216 | 0.00655 | -0.056 | -33.063
-4.5 | -0.166 | 0.00636 | -0.057 | -26.114
-4 | -0.113 | 0.00628 | -0.057 | -17.95
-3.5 | -0.057 | 0.00596 | -0.058 | -9.577
-3 | 0 | 0.00605 | -0.059 | 0.025
-2.5 | 0.059 | 0.00594 | -0.06 | 9.863
-2 | 0.118 | 0.00575 | -0.061 | 20.512
-1.5 | 0.178 | 0.00566 | -0.062 | 31.389
-1 | 0.238 | 0.00557 | -0.063 | 42.68
-0.5 | 0.298 | 0.00543 | -0.064 | 54.87
0 | 0.361 | 0.00422 | -0.065 | 85.457
0.5 | 0.421 | 0.00419 | -0.066 | 100.52
1 | 0.481 | 0.00424 | -0.067 | 113.371
1.5 | 0.541 | 0.00433 | -0.067 | 124.951
2 | 0.601 | 0.00423 | -0.068 | 142.205
2.5 | 0.661 | 0.0042 | -0.069 | 157.596
3 | 0.72 | 0.00428 | -0.07 | 168.193
3.5 | 0.779 | 0.0045 | -0.071 | 173.109
4 | 0.837 | 0.0048 | -0.072 | 174.413
4.5 | 0.893 | 0.00523 | -0.073 | 170.689
5 | 0.948 | 0.0091 | -0.074 | 104.149
5.5 | 1.001 | 0.00926 | -0.075 | 108.119
6 | 1.052 | 0.01003 | -0.076 | 104.888
6.5 | 1.099 | 0.00999 | -0.077 | 110.016
7 | 1.144 | 0.01045 | -0.077 | 109.5
7.5 | 1.185 | 0.01093 | -0.078 | 108.402
8 | 1.222 | 0.01143 | -0.079 | 106.856
8.5 | 1.254 | 0.01189 | -0.08 | 105.412
9 | 1.281 | 0.01264 | -0.081 | 101.349
9.5 | 1.303 | 0.01322 | -0.082 | 98.582
10 | 1.306 | 0.01388 | -0.083 | 94.116
10.5 | 1.301 | 0.01458 | -0.083 | 89.203
11 | 1.259 | 0.01649 | -0.082 | 76.36
11.5 | 1.233 | 0.01754 | -0.083 | 70.302
12 | 1.199 | 0.01873 | -0.083 | 64.013
12.5 | 1.157 | 0.02049 | -0.084 | 56.437
13 | 1.105 | 0.02318 | -0.084 | 47.675
13.5 | 1.043 | 0.02796 | -0.083 | 37.295
14 | 0.958 | 0.04123 | -0.079 | 23.244
14.5 | 0.817 | 0.09587 | -0.054 | 8.518
15 | 0.767 | 0.1062 | -0.049 | 7.224

## 76. Re 5M Mach 0.10 (2)
BIGFOIL.COM POLAR EXPORT
GA 40-411
GA 40-411 |  |  |  | Cl Max: | 1.6777 | at alpha= | 18 | deg
XFOIL ncrit=9 |  |  |  | L/D Max: | 176.969 | at alpha= | 2.5 | deg
Re: | 5000000 |  |  | Cd Min: | 0.08278 | at alpha= | -9.5 | deg
Mach: | 0.1 |  |  | Cl=0 at alpha= | -2.9713 | deg
|  |  |  | @ Cl=0.1, Cd= | 0.0057548
|  |  |  | @ Cl=0.4, Cd= | 0.0040561
|  |  |  | @ Cl=0.6, Cd= | 0.0035042
alpha (deg) | Cl | Cd | Cm | Cl/Cd
-9.5 | -0.3571 | 0.08278 | -0.0515 | -4.3138
-8 | -0.552 | 0.014 | -0.0646 | -39.4286
-7.5 | -0.5043 | 0.01145 | -0.0639 | -44.0437
-7 | -0.4527 | 0.0099 | -0.0634 | -45.7273
-6.5 | -0.3987 | 0.00892 | -0.0633 | -44.6973
-5.5 | -0.2867 | 0.00802 | -0.0636 | -35.7481
-5 | -0.2316 | 0.00728 | -0.0637 | -31.8132
-4.5 | -0.1748 | 0.00694 | -0.064 | -25.1873
-4 | -0.1178 | 0.00663 | -0.0643 | -17.7677
-3.5 | -0.0607 | 0.00635 | -0.0647 | -9.5591
-3 | -0.0033 | 0.00611 | -0.0651 | -0.5401
-2.5 | 0.0542 | 0.00589 | -0.0655 | 9.202
-2 | 0.1118 | 0.00572 | -0.066 | 19.5455
-1.5 | 0.1696 | 0.00557 | -0.0666 | 30.4488
-1 | 0.2274 | 0.00547 | -0.0671 | 41.5722
-0.5 | 0.2849 | 0.00529 | -0.0676 | 53.8563
0 | 0.341 | 0.00461 | -0.0683 | 73.9696
0.5 | 0.3971 | 0.00408 | -0.0688 | 97.3284
1 | 0.453 | 0.00362 | -0.0693 | 125.1381
1.5 | 0.5097 | 0.00348 | -0.0696 | 146.4655
2 | 0.5673 | 0.00347 | -0.0702 | 163.487
2.5 | 0.6247 | 0.00353 | -0.0707 | 176.9688
3 | 0.6796 | 0.00389 | -0.0709 | 174.7044
3.5 | 0.7301 | 0.00473 | -0.0704 | 154.3552
4 | 0.7796 | 0.0056 | -0.0698 | 139.2143
4.5 | 0.8269 | 0.00657 | -0.0689 | 125.86
5 | 0.8742 | 0.00739 | -0.0678 | 118.295
5.5 | 0.923 | 0.00791 | -0.0668 | 116.6877
6 | 0.9815 | 0.00838 | -0.0681 | 117.1241
6.5 | 1.034 | 0.00877 | -0.0679 | 117.9019
7 | 1.0848 | 0.00925 | -0.0675 | 117.2757
7.5 | 1.1356 | 0.00968 | -0.0671 | 117.314
8 | 1.1845 | 0.01021 | -0.0663 | 116.0137
8.5 | 1.2312 | 0.01083 | -0.0653 | 113.6842
9 | 1.2775 | 0.0114 | -0.0641 | 112.0614
9.5 | 1.3211 | 0.01206 | -0.0625 | 109.5439
10 | 1.3589 | 0.01293 | -0.06 | 105.0967
10.5 | 1.3923 | 0.0136 | -0.0565 | 102.375
11 | 1.4188 | 0.01446 | -0.0521 | 98.1189
11.5 | 1.4469 | 0.01548 | -0.0486 | 93.469
12 | 1.4697 | 0.01697 | -0.0447 | 86.6058
12.5 | 1.4972 | 0.01835 | -0.0418 | 81.5913
13 | 1.5146 | 0.02054 | -0.038 | 73.739
13.5 | 1.5412 | 0.02221 | -0.0357 | 69.3922
14 | 1.5653 | 0.02417 | -0.0334 | 64.7621
14.5 | 1.5842 | 0.02662 | -0.0309 | 59.5116
15 | 1.6025 | 0.02921 | -0.0286 | 54.8613
15.5 | 1.6218 | 0.03181 | -0.0268 | 50.984
16 | 1.6353 | 0.03506 | -0.0249 | 46.6429
16.5 | 1.6487 | 0.03848 | -0.0234 | 42.8456
17 | 1.6642 | 0.04187 | -0.0224 | 39.7468
17.5 | 1.6704 | 0.0464 | -0.0214 | 36
18 | 1.6777 | 0.05107 | -0.021 | 32.851
18.5 | 1.6766 | 0.05697 | -0.021 | 29.4295
19 | 1.6761 | 0.06314 | -0.0217 | 26.5458
19.5 | 1.6652 | 0.07106 | -0.0231 | 23.4337
20 | 1.6366 | 0.08219 | -0.0264 | 19.9124

## 77. Re 5M Mach 0.25 (1)
BIGFOIL.COM POLAR EXPORT
GA 40-411
GA 40-411 |  |  |  | Cl Max: | 1.281 | at alpha= | 9.5 | deg
JavaFoil+Calcfoil stall+Eppler ext transition |  |  |  | L/D Max: | 174.455 | at alpha= | 3.5 | deg
Re: | 5000000 |  |  | Cd Min: | 0.00418 | at alpha= | 0 | deg
Mach: | 0.25 |  |  | Cl=0 at alpha= | -3 | deg
|  |  |  | @ Cl=0.1, Cd= | 0.0058379
|  |  |  | @ Cl=0.4, Cd= | 0.11239
|  |  |  | @ Cl=0.6, Cd= | 0.11239
alpha (deg) | Cl | Cd | Cm | Cl/Cd
-12 | -0.109 | 0.07384 | -0.024 | -1.479
-11.5 | -0.164 | 0.06941 | -0.024 | -2.358
-11 | -0.203 | 0.06686 | -0.024 | -3.036
-10.5 | -0.236 | 0.06327 | -0.024 | -3.726
-10 | -0.262 | 0.0609 | -0.023 | -4.31
-9.5 | -0.284 | 0.05708 | -0.024 | -4.972
-9 | -0.299 | 0.05382 | -0.024 | -5.552
-8.5 | -0.307 | 0.05052 | -0.025 | -6.081
-8 | -0.309 | 0.04697 | -0.027 | -6.589
-7.5 | -0.311 | 0.03732 | -0.036 | -8.331
-7 | -0.357 | 0.00746 | -0.054 | -47.805
-6.5 | -0.332 | 0.00728 | -0.054 | -45.696
-6 | -0.301 | 0.00675 | -0.055 | -44.502
-5.5 | -0.262 | 0.00643 | -0.056 | -40.721
-5 | -0.217 | 0.0067 | -0.057 | -32.451
-4.5 | -0.168 | 0.0065 | -0.058 | -25.82
-4 | -0.115 | 0.00637 | -0.059 | -17.999
-3.5 | -0.058 | 0.00603 | -0.06 | -9.663
-3 | 0 | 0.00602 | -0.061 | 0.026
-2.5 | 0.06 | 0.00591 | -0.062 | 10.168
-2 | 0.121 | 0.0058 | -0.063 | 20.854
-1.5 | 0.182 | 0.00575 | -0.064 | 31.758
-1 | 0.244 | 0.00565 | -0.065 | 43.216
-0.5 | 0.306 | 0.00551 | -0.066 | 55.589
0 | 0.371 | 0.00418 | -0.066 | 88.728
0.5 | 0.432 | 0.00423 | -0.067 | 102.143
1 | 0.494 | 0.00422 | -0.068 | 117.006
1.5 | 0.556 | 0.00435 | -0.069 | 127.937
2 | 0.618 | 0.00419 | -0.07 | 147.619
2.5 | 0.68 | 0.00428 | -0.071 | 158.883
3 | 0.74 | 0.00433 | -0.072 | 170.759
3.5 | 0.8 | 0.00459 | -0.073 | 174.455
4 | 0.859 | 0.00496 | -0.074 | 173.31
4.5 | 0.917 | 0.00546 | -0.075 | 167.866
5 | 0.972 | 0.0094 | -0.076 | 103.49
5.5 | 1.026 | 0.00954 | -0.077 | 107.484
6 | 1.076 | 0.0104 | -0.078 | 103.386
6.5 | 1.122 | 0.01086 | -0.079 | 103.355
7 | 1.164 | 0.01139 | -0.08 | 102.247
7.5 | 1.201 | 0.01197 | -0.08 | 100.373
8 | 1.232 | 0.01202 | -0.081 | 102.505
8.5 | 1.256 | 0.01257 | -0.082 | 99.939
9 | 1.273 | 0.01344 | -0.083 | 94.675
9.5 | 1.281 | 0.01417 | -0.084 | 90.394
10 | 1.235 | 0.01594 | -0.083 | 77.467
10.5 | 1.197 | 0.01698 | -0.084 | 70.482
11 | 1.143 | 0.0182 | -0.084 | 62.82
11.5 | 1.075 | 0.01962 | -0.085 | 54.793
12 | 0.977 | 0.02455 | -0.083 | 39.808
12.5 | 0.762 | 0.08117 | -0.051 | 9.389
13 | 0.675 | 0.09099 | -0.045 | 7.422
13.5 | 0.586 | 0.09943 | -0.043 | 5.893
14 | 0.492 | 0.10549 | -0.043 | 4.665
14.5 | 0.392 | 0.11239 | -0.043 | 3.49

## 78. Re 5M Mach 0.25 (2)
BIGFOIL.COM POLAR EXPORT
GA 40-411
GA 40-411 |  |  |  | Cl Max: | 1.5368 | at alpha= | 14.5 | deg
XFOIL ncrit=9 |  |  |  | L/D Max: | 181.404 | at alpha= | 2.5 | deg
Re: | 5000000 |  |  | Cd Min: | 0.1638 | at alpha= | 19.5 | deg
Mach: | 0.25 |  |  | Cl=0 at alpha= | -2.9706 | deg
|  |  |  | @ Cl=0.1, Cd= | 0.0058231
|  |  |  | @ Cl=0.4, Cd= | 0.0042298
|  |  |  | @ Cl=0.6, Cd= | 0.0035138
alpha (deg) | Cl | Cd | Cm | Cl/Cd
-9.5 | -0.3353 | 0.08679 | -0.051 | -3.8633
-9 | -0.33 | 0.07968 | -0.0547 | -4.1416
-8.5 | -0.3302 | 0.07179 | -0.0588 | -4.5995
-8 | -0.3522 | 0.06305 | -0.0648 | -5.586
-7.5 | -0.3666 | 0.05288 | -0.0711 | -6.9327
-7 | -0.343 | 0.04667 | -0.0729 | -7.3495
-6 | -0.3528 | 0.01023 | -0.0678 | -34.4868
-5.5 | -0.2972 | 0.00875 | -0.0672 | -33.9657
-5 | -0.2386 | 0.00817 | -0.0671 | -29.2044
-4.5 | -0.1816 | 0.0072 | -0.0668 | -25.2222
-3.5 | -0.063 | 0.00649 | -0.0671 | -9.7072
-3 | -0.0035 | 0.0062 | -0.0674 | -0.56452
-2.5 | 0.056 | 0.006 | -0.0677 | 9.3333
-2 | 0.1157 | 0.00576 | -0.0682 | 20.0868
-1.5 | 0.1754 | 0.0056 | -0.0687 | 31.3214
-1 | 0.2351 | 0.00551 | -0.0692 | 42.6679
-0.5 | 0.2948 | 0.00534 | -0.0698 | 55.206
0.5 | 0.4104 | 0.00412 | -0.071 | 99.6117
1 | 0.4681 | 0.00364 | -0.0714 | 128.5989
1.5 | 0.5267 | 0.00352 | -0.0718 | 149.6307
2 | 0.5863 | 0.0035 | -0.0724 | 167.5143
2.5 | 0.6458 | 0.00356 | -0.0729 | 181.4045
3 | 0.7027 | 0.00391 | -0.073 | 179.7187
3.5 | 0.7543 | 0.00482 | -0.0724 | 156.4938
4 | 0.8043 | 0.00577 | -0.0716 | 139.3934
4.5 | 0.8519 | 0.00682 | -0.0703 | 124.912
5 | 0.8999 | 0.00767 | -0.0688 | 117.3272
5.5 | 0.9512 | 0.00818 | -0.0678 | 116.2836
6 | 1.011 | 0.00865 | -0.0686 | 116.8786
6.5 | 1.0646 | 0.0091 | -0.068 | 116.989
7 | 1.1171 | 0.00958 | -0.0672 | 116.6075
7.5 | 1.1674 | 0.01017 | -0.066 | 114.7886
8 | 1.2164 | 0.01077 | -0.0645 | 112.9434
8.5 | 1.2626 | 0.01147 | -0.0625 | 110.0785
9 | 1.3059 | 0.0122 | -0.0599 | 107.041
9.5 | 1.334 | 0.01316 | -0.0547 | 101.3678
10 | 1.3615 | 0.01417 | -0.0497 | 96.0833
10.5 | 1.3911 | 0.01535 | -0.0456 | 90.6254
11 | 1.4194 | 0.0168 | -0.0418 | 84.4881
11.5 | 1.446 | 0.01854 | -0.0381 | 77.9935
12 | 1.4545 | 0.02166 | -0.033 | 67.1514
12.5 | 1.4807 | 0.02378 | -0.03 | 62.2666
13 | 1.5014 | 0.02643 | -0.0269 | 56.8067
13.5 | 1.5191 | 0.02943 | -0.0239 | 51.6174
14 | 1.5323 | 0.03297 | -0.0211 | 46.4756
14.5 | 1.5368 | 0.0375 | -0.0184 | 40.9813
15 | 1.5341 | 0.04308 | -0.0163 | 35.6105
15.5 | 1.5323 | 0.04901 | -0.015 | 31.265
16 | 1.5166 | 0.05699 | -0.0148 | 26.6117
16.5 | 1.4942 | 0.06657 | -0.0162 | 22.4455
17 | 1.4861 | 0.075 | -0.0183 | 19.8147
17.5 | 1.4524 | 0.08803 | -0.0233 | 16.4989
18 | 1.4091 | 0.10416 | -0.0315 | 13.5282
18.5 | 1.3682 | 0.12149 | -0.0417 | 11.2618
19 | 1.3351 | 0.13852 | -0.0524 | 9.6383
19.5 | 1.2707 | 0.1638 | -0.0687 | 7.7576

## 79. Re 5M Mach 0.50 (1)
BIGFOIL.COM POLAR EXPORT
GA 40-411
GA 40-411 |  |  |  | Cl Max: | 1.288 | at alpha= | 20 | deg
JavaFoil+Calcfoil stall+Eppler ext transition |  |  |  | L/D Max: | 174.862 | at alpha= | 3.5 | deg
Re: | 5000000 |  |  | Cd Min: | 0.00438 | at alpha= | 0 | deg
Mach: | 0.5 |  |  | Cl=0 at alpha= | -3 | deg
|  |  |  | @ Cl=0.1, Cd= | 0.00615
|  |  |  | @ Cl=0.4, Cd= | 0.0046075
|  |  |  | @ Cl=0.6, Cd= | 0.004518
alpha (deg) | Cl | Cd | Cm | Cl/Cd
-20 | -0.913 | 0.1589 | -0.021 | -5.747
-19.5 | -0.889 | 0.15772 | -0.022 | -5.636
-19 | -0.863 | 0.1509 | -0.023 | -5.72
-18.5 | -0.837 | 0.14561 | -0.023 | -5.746
-18 | -0.81 | 0.14008 | -0.023 | -5.782
-17.5 | -0.782 | 0.13577 | -0.023 | -5.762
-17 | -0.755 | 0.13157 | -0.023 | -5.739
-16.5 | -0.729 | 0.12607 | -0.023 | -5.78
-16 | -0.702 | 0.12184 | -0.023 | -5.764
-15.5 | -0.676 | 0.11756 | -0.024 | -5.75
-15 | -0.65 | 0.11286 | -0.024 | -5.755
-14.5 | -0.623 | 0.10976 | -0.025 | -5.677
-14 | -0.596 | 0.10325 | -0.025 | -5.777
-13.5 | -0.57 | 0.10167 | -0.026 | -5.61
-13 | -0.543 | 0.09645 | -0.025 | -5.627
-12.5 | -0.515 | 0.08925 | -0.025 | -5.775
-12 | -0.49 | 0.0795 | -0.027 | -6.164
-11.5 | -0.464 | 0.07329 | -0.027 | -6.325
-11 | -0.437 | 0.06762 | -0.028 | -6.461
-10.5 | -0.41 | 0.06293 | -0.029 | -6.518
-10 | -0.383 | 0.05859 | -0.03 | -6.545
-9.5 | -0.357 | 0.05477 | -0.031 | -6.513
-9 | -0.327 | 0.06352 | -0.026 | -5.15
-8.5 | -0.3 | 0.0545 | -0.027 | -5.506
-8 | -0.273 | 0.04975 | -0.028 | -5.49
-7.5 | -0.247 | 0.04561 | -0.03 | -5.407
-7 | -0.22 | 0.04183 | -0.033 | -5.262
-6.5 | -0.192 | 0.04054 | -0.032 | -4.746
-6 | -0.164 | 0.04049 | -0.029 | -4.057
-5.5 | -0.137 | 0.03804 | -0.029 | -3.599
-5 | -0.11 | 0.03555 | -0.031 | -3.085
-4.5 | -0.101 | 0.00643 | -0.065 | -15.776
-4 | -0.111 | 0.00667 | -0.066 | -16.661
-3.5 | -0.061 | 0.00647 | -0.067 | -9.466
-3 | 0 | 0.00634 | -0.068 | 0.027
-2.5 | 0.066 | 0.00626 | -0.069 | 10.566
-2 | 0.134 | 0.00604 | -0.07 | 22.231
-1.5 | 0.203 | 0.00595 | -0.071 | 34.2
-1 | 0.273 | 0.00585 | -0.072 | 46.623
-0.5 | 0.342 | 0.00555 | -0.073 | 61.643
0 | 0.414 | 0.00438 | -0.074 | 94.468
0.5 | 0.483 | 0.00451 | -0.075 | 107.21
1 | 0.552 | 0.00447 | -0.076 | 123.584
1.5 | 0.622 | 0.00454 | -0.077 | 137
2 | 0.691 | 0.0046 | -0.079 | 150.079
2.5 | 0.76 | 0.00458 | -0.08 | 165.907
3 | 0.826 | 0.00483 | -0.081 | 171.048
3.5 | 0.893 | 0.0051 | -0.082 | 174.862
4 | 0.957 | 0.00549 | -0.083 | 174.447
4.5 | 1.018 | 0.00658 | -0.084 | 154.733
5 | 1.074 | 0.01114 | -0.085 | 96.37
5.5 | 1.122 | 0.01179 | -0.086 | 95.145
6 | 1.158 | 0.01255 | -0.087 | 92.29
6.5 | 1.156 | 0.01352 | -0.087 | 85.53
7 | 1.122 | 0.0146 | -0.087 | 76.871
7.5 | 0.91 | 0.01554 | -0.088 | 58.586
8 | 0.735 | 0.01686 | -0.089 | 43.567
8.5 | 0.634 | 0.05632 | -0.042 | 11.251
9 | 0.796 | 0.01955 | -0.09 | 40.697
9.5 | 0.827 | 0.02058 | -0.09 | 40.157
10 | 0.724 | 0.0634 | -0.055 | 11.422
10.5 | 0.744 | 0.07921 | -0.046 | 9.388
11 | 0.771 | 0.08176 | -0.046 | 9.429
11.5 | 0.798 | 0.0854 | -0.046 | 9.342
12 | 0.825 | 0.08955 | -0.047 | 9.213
12.5 | 0.857 | 0.09389 | -0.054 | 9.127
13 | 0.885 | 0.10057 | -0.056 | 8.801
13.5 | 0.911 | 0.10381 | -0.055 | 8.775
14 | 0.938 | 0.1083 | -0.056 | 8.664
14.5 | 0.968 | 0.11204 | -0.059 | 8.638
15 | 0.999 | 0.115 | -0.063 | 8.688
15.5 | 1.032 | 0.1167 | -0.067 | 8.846
16 | 1.066 | 0.1202 | -0.07 | 8.867
16.5 | 1.091 | 0.12954 | -0.07 | 8.422
17 | 1.103 | 0.15045 | -0.063 | 7.333
17.5 | 1.132 | 0.13832 | -0.065 | 8.187
18 | 1.165 | 0.14005 | -0.069 | 8.318
18.5 | 1.202 | 0.14021 | -0.074 | 8.57
19 | 1.244 | 0.13619 | -0.079 | 9.134
19.5 | 1.275 | 0.14037 | -0.081 | 9.087
20 | 1.288 | 0.1605 | -0.078 | 8.023

## 80. Re 5M Mach 0.50 (2)
BIGFOIL.COM POLAR EXPORT
GA 40-411
GA 40-411 |  |  |  | Cl Max: | 1.2731 | at alpha= | 8.5 | deg
XFOIL ncrit=9 |  |  |  | L/D Max: | 199.951 | at alpha= | 3 | deg
Re: | 5000000 |  |  | Cd Min: | 0.26349 | at alpha= | -20 | deg
Mach: | 0.5 |  |  | Cl=0 at alpha= | -2.9742 | deg
|  |  |  | @ Cl=0.1, Cd= | 0.006188
|  |  |  | @ Cl=0.4, Cd= | 0.0050605
|  |  |  | @ Cl=0.6, Cd= | 0.0036866
alpha (deg) | Cl | Cd | Cm | Cl/Cd
-20 | -0.7008 | 0.26349 | 0.0444 | -2.6597
-19.5 | -0.678 | 0.25529 | 0.0392 | -2.6558
-19 | -0.6556 | 0.2467 | 0.0341 | -2.6575
-18.5 | -0.6342 | 0.23786 | 0.0289 | -2.6663
-18 | -0.6114 | 0.23058 | 0.0239 | -2.6516
-17 | -0.5601 | 0.21468 | 0.0125 | -2.609
-16.5 | -0.5401 | 0.20715 | 0.0086 | -2.6073
-16 | -0.5185 | 0.19925 | 0.0041 | -2.6023
-15.5 | -0.4971 | 0.19103 | -0.0005 | -2.6022
-15 | -0.4757 | 0.18308 | -0.0051 | -2.5983
-14.5 | -0.4553 | 0.17486 | -0.0097 | -2.6038
-14 | -0.4375 | 0.16576 | -0.0145 | -2.6394
-13.5 | -0.4164 | 0.15861 | -0.0188 | -2.6253
-13 | -0.3967 | 0.15092 | -0.0232 | -2.6285
-12.5 | -0.3766 | 0.14361 | -0.0275 | -2.6224
-12 | -0.3568 | 0.13637 | -0.0316 | -2.6164
-11.5 | -0.3379 | 0.12857 | -0.0358 | -2.6281
-11 | -0.3215 | 0.12065 | -0.04 | -2.6647
-10.5 | -0.3042 | 0.1134 | -0.044 | -2.6825
-10 | -0.2902 | 0.10562 | -0.048 | -2.7476
-9.5 | -0.279 | 0.09801 | -0.0521 | -2.8466
-9 | -0.268 | 0.09031 | -0.0561 | -2.9676
-8.5 | -0.258 | 0.08274 | -0.06 | -3.1182
-8 | -0.2501 | 0.07525 | -0.064 | -3.3236
-7.5 | -0.2457 | 0.06787 | -0.0681 | -3.6202
-7 | -0.243 | 0.06078 | -0.0725 | -3.998
-6.5 | -0.256 | 0.0531 | -0.0787 | -4.8211
-6 | -0.2461 | 0.04588 | -0.0831 | -5.364
-5.5 | -0.228 | 0.0384 | -0.0855 | -5.9375
-5 | -0.211 | 0.02782 | -0.0856 | -7.5845
-4.5 | -0.1679 | 0.02157 | -0.0843 | -7.784
-4 | -0.1247 | 0.01359 | -0.0817 | -9.1759
-3.5 | -0.07 | 0.00817 | -0.0793 | -8.5679
-3 | -0.0035 | 0.007 | -0.0784 | -0.5
-2.5 | 0.0644 | 0.00638 | -0.0779 | 10.094
-2 | 0.133 | 0.00601 | -0.0779 | 22.1298
-1.5 | 0.2018 | 0.00577 | -0.0782 | 34.974
-1 | 0.2704 | 0.00563 | -0.0786 | 48.0284
-0.5 | 0.3386 | 0.00553 | -0.0792 | 61.2297
0 | 0.4053 | 0.00502 | -0.0798 | 80.7371
0.5 | 0.4706 | 0.00428 | -0.0805 | 109.9533
1 | 0.5363 | 0.0038 | -0.081 | 141.1316
1.5 | 0.6037 | 0.00368 | -0.0815 | 164.0489
2 | 0.6722 | 0.0037 | -0.0821 | 181.6757
2.5 | 0.7414 | 0.00375 | -0.0827 | 197.7067
3 | 0.8078 | 0.00404 | -0.0827 | 199.9505
3.5 | 0.8619 | 0.00526 | -0.0809 | 163.8593
4.5 | 0.9538 | 0.00806 | -0.0741 | 118.3375
5 | 1.0017 | 0.00889 | -0.0703 | 112.6772
5.5 | 1.0657 | 0.0095 | -0.0693 | 112.1789
6 | 1.1198 | 0.01016 | -0.0662 | 110.2165
6.5 | 1.1601 | 0.01095 | -0.0604 | 105.9452
7 | 1.1926 | 0.01212 | -0.0539 | 98.3993
7.5 | 1.2281 | 0.01362 | -0.0483 | 90.1689
8 | 1.2556 | 0.01585 | -0.0423 | 79.2177
8.5 | 1.2731 | 0.01892 | -0.0359 | 67.2886
9 | 1.2722 | 0.02331 | -0.0286 | 54.5774
9.5 | 1.2664 | 0.0284 | -0.0214 | 44.5915
10 | 1.2551 | 0.03494 | -0.0152 | 35.9216
10.5 | 1.2358 | 0.04284 | -0.0115 | 28.8469
11 | 1.2026 | 0.05278 | -0.0107 | 22.7851
11.5 | 1.1624 | 0.06474 | -0.0129 | 17.9549
12 | 1.126 | 0.07787 | -0.0182 | 14.46
12.5 | 1.0927 | 0.09256 | -0.0264 | 11.8053
13 | 1.0623 | 0.10916 | -0.0373 | 9.7316
13.5 | 1.0395 | 0.12674 | -0.0488 | 8.2018

## 81. Re 6M Mach 0.00 (1)
BIGFOIL.COM POLAR EXPORT
GA 40-411
GA 40-411 |  |  |  | Cl Max: | 1.311 | at alpha= | 10 | deg
JavaFoil+Calcfoil stall+Eppler ext transition |  |  |  | L/D Max: | 167.773 | at alpha= | 3.5 | deg
Re: | 6000000 |  |  | Cd Min: | 0.00414 | at alpha= | 0 | deg
Mach: | 0 |  |  | Cl=0 at alpha= | -3 | deg
|  |  |  | @ Cl=0.1, Cd= | 0.0056388
|  |  |  | @ Cl=0.4, Cd= | 0.004181
|  |  |  | @ Cl=0.6, Cd= | 0.004169
alpha (deg) | Cl | Cd | Cm | Cl/Cd
-13.5 | -0.366 | 0.08403 | -0.022 | -4.355
-13 | -0.376 | 0.08011 | -0.022 | -4.69
-12.5 | -0.384 | 0.07597 | -0.023 | -5.058
-12 | -0.392 | 0.07075 | -0.024 | -5.543
-11.5 | -0.396 | 0.06926 | -0.023 | -5.721
-11 | -0.4 | 0.06546 | -0.023 | -6.107
-10.5 | -0.402 | 0.06033 | -0.025 | -6.659
-10 | -0.4 | 0.05628 | -0.026 | -7.113
-9.5 | -0.396 | 0.05264 | -0.027 | -7.52
-9 | -0.391 | 0.04604 | -0.031 | -8.497
-8.5 | -0.457 | 0.00745 | -0.049 | -61.32
-8 | -0.437 | 0.00719 | -0.05 | -60.734
-7.5 | -0.412 | 0.00683 | -0.051 | -60.306
-7 | -0.382 | 0.00715 | -0.052 | -53.365
-6.5 | -0.347 | 0.00667 | -0.053 | -51.988
-6 | -0.307 | 0.00636 | -0.054 | -48.298
-5.5 | -0.263 | 0.00625 | -0.055 | -42.138
-5 | -0.216 | 0.0064 | -0.055 | -33.787
-4.5 | -0.166 | 0.00621 | -0.056 | -26.653
-4 | -0.112 | 0.00612 | -0.057 | -18.356
-3.5 | -0.057 | 0.00582 | -0.058 | -9.773
-3 | 0 | 0.00591 | -0.059 | 0.026
-2.5 | 0.058 | 0.00571 | -0.06 | 10.224
-2 | 0.117 | 0.00561 | -0.061 | 20.908
-1.5 | 0.177 | 0.00553 | -0.062 | 31.98
-1 | 0.237 | 0.00544 | -0.063 | 43.457
-0.5 | 0.297 | 0.00531 | -0.063 | 55.861
0 | 0.359 | 0.00414 | -0.064 | 86.722
0.5 | 0.419 | 0.0042 | -0.065 | 99.78
1 | 0.478 | 0.00425 | -0.066 | 112.7
1.5 | 0.538 | 0.00426 | -0.067 | 126.374
2 | 0.598 | 0.00417 | -0.068 | 143.428
2.5 | 0.658 | 0.00414 | -0.069 | 158.79
3 | 0.716 | 0.00427 | -0.07 | 167.614
3.5 | 0.775 | 0.00462 | -0.071 | 167.773
4 | 0.832 | 0.00501 | -0.072 | 166.104
4.5 | 0.889 | 0.00578 | -0.073 | 153.831
5 | 0.943 | 0.00883 | -0.073 | 106.826
5.5 | 0.996 | 0.00881 | -0.074 | 113.128
6 | 1.047 | 0.00934 | -0.075 | 112.086
6.5 | 1.095 | 0.00964 | -0.076 | 113.535
7 | 1.14 | 0.01007 | -0.077 | 113.148
7.5 | 1.181 | 0.01053 | -0.078 | 112.204
8 | 1.219 | 0.01101 | -0.079 | 110.744
8.5 | 1.252 | 0.0116 | -0.08 | 107.919
9 | 1.281 | 0.012 | -0.081 | 106.721
9.5 | 1.304 | 0.01274 | -0.081 | 102.416
10 | 1.311 | 0.01325 | -0.082 | 98.912
10.5 | 1.309 | 0.01387 | -0.083 | 94.328
11 | 1.299 | 0.01458 | -0.084 | 89.074
11.5 | 1.254 | 0.01655 | -0.083 | 75.76
12 | 1.225 | 0.01762 | -0.083 | 69.548
12.5 | 1.19 | 0.01906 | -0.084 | 62.4
13 | 1.147 | 0.02098 | -0.084 | 54.681
13.5 | 1.098 | 0.02371 | -0.084 | 46.317
14 | 1.042 | 0.02801 | -0.083 | 37.184
14.5 | 0.983 | 0.0337 | -0.082 | 29.165
15 | 0.823 | 0.09844 | -0.055 | 8.363

## 82. Re 6M Mach 0.00 (2)
BIGFOIL.COM POLAR EXPORT
GA 40-411
GA 40-411 |  |  |  | Cl Max: | 1.7233 | at alpha= | 19 | deg
XFOIL ncrit=9 |  |  |  | L/D Max: | 180.232 | at alpha= | 2.5 | deg
Re: | 6000000 |  |  | Cd Min: | 0.06984 | at alpha= | 20 | deg
Mach: | 0 |  |  | Cl=0 at alpha= | -2.9695 | deg
|  |  |  | @ Cl=0.1, Cd= | 0.0055487
|  |  |  | @ Cl=0.4, Cd= | 0.0040313
|  |  |  | @ Cl=0.6, Cd= | 0.0034232
alpha (deg) | Cl | Cd | Cm | Cl/Cd
-9.5 | -0.7124 | 0.01416 | -0.0629 | -50.3107
-9 | -0.6642 | 0.01242 | -0.0624 | -53.4783
-8.5 | -0.6122 | 0.01146 | -0.0623 | -53.4206
-8 | -0.5609 | 0.01015 | -0.062 | -55.2611
-7.5 | -0.508 | 0.00919 | -0.0619 | -55.2775
-7 | -0.4538 | 0.0085 | -0.062 | -53.3882
-6.5 | -0.3987 | 0.00801 | -0.0621 | -49.7753
-6 | -0.3426 | 0.00768 | -0.0624 | -44.6094
-5.5 | -0.2861 | 0.00749 | -0.0628 | -38.1976
-5 | -0.2306 | 0.00696 | -0.0631 | -33.1322
-4.5 | -0.1743 | 0.00659 | -0.0634 | -26.4492
-4 | -0.1176 | 0.00632 | -0.0638 | -18.6076
-3.5 | -0.0606 | 0.00607 | -0.0642 | -9.9835
-3 | -0.0035 | 0.00587 | -0.0646 | -0.59625
-2.5 | 0.0538 | 0.00571 | -0.0651 | 9.4221
-2 | 0.1111 | 0.00551 | -0.0656 | 20.1633
-1.5 | 0.1685 | 0.00539 | -0.0662 | 31.2616
-1 | 0.2261 | 0.0053 | -0.0668 | 42.6604
-0.5 | 0.2836 | 0.00514 | -0.0673 | 55.1751
0 | 0.3397 | 0.0046 | -0.0679 | 73.8478
0.5 | 0.3956 | 0.00407 | -0.0685 | 97.199
1 | 0.4513 | 0.00358 | -0.069 | 126.0615
1.5 | 0.5078 | 0.0034 | -0.0695 | 149.3529
2 | 0.5649 | 0.00338 | -0.07 | 167.1302
2.5 | 0.6218 | 0.00345 | -0.0705 | 180.2319
3 | 0.6733 | 0.00418 | -0.0703 | 161.0766
3.5 | 0.7243 | 0.00495 | -0.07 | 146.3232
4 | 0.7748 | 0.00569 | -0.0697 | 136.1687
4.5 | 0.8235 | 0.00655 | -0.069 | 125.7252
5 | 0.8725 | 0.00725 | -0.0683 | 120.3448
5.5 | 0.9218 | 0.00772 | -0.0675 | 119.4041
6 | 0.9784 | 0.00807 | -0.0683 | 121.2392
6.5 | 1.0312 | 0.00843 | -0.0683 | 122.325
7 | 1.0825 | 0.00886 | -0.0681 | 122.1783
7.5 | 1.1331 | 0.00929 | -0.0678 | 121.9699
8 | 1.1826 | 0.00977 | -0.0673 | 121.044
8.5 | 1.23 | 0.01035 | -0.0664 | 118.8406
9 | 1.2774 | 0.01086 | -0.0656 | 117.6243
9.5 | 1.3218 | 0.0115 | -0.0644 | 114.9391
10 | 1.3636 | 0.0122 | -0.0627 | 111.7705
10.5 | 1.4046 | 0.01283 | -0.0609 | 109.4778
11 | 1.4363 | 0.01353 | -0.0573 | 106.1567
11.5 | 1.4617 | 0.01438 | -0.0529 | 101.6481
12 | 1.4805 | 0.01582 | -0.0481 | 93.5841
12.5 | 1.5086 | 0.01698 | -0.0451 | 88.8457
13 | 1.5337 | 0.01845 | -0.0421 | 83.1274
13.5 | 1.5612 | 0.01987 | -0.0397 | 78.5707
14 | 1.5863 | 0.02154 | -0.0373 | 73.6444
14.5 | 1.608 | 0.02356 | -0.0348 | 68.2513
15 | 1.6294 | 0.02569 | -0.0326 | 63.4255
15.5 | 1.6502 | 0.02795 | -0.0306 | 59.0411
16 | 1.6671 | 0.03063 | -0.0287 | 54.427
16.5 | 1.6826 | 0.03351 | -0.0269 | 50.2119
17 | 1.6982 | 0.03655 | -0.0255 | 46.4624
17.5 | 1.7066 | 0.04044 | -0.0241 | 42.2008
18 | 1.7163 | 0.04442 | -0.0232 | 38.638
18.5 | 1.7194 | 0.04933 | -0.0226 | 34.8551
19 | 1.7233 | 0.0544 | -0.0225 | 31.6783
19.5 | 1.7189 | 0.06077 | -0.0229 | 28.2853
20 | 1.6975 | 0.06984 | -0.0243 | 24.3056

## 83. Re 6M Mach 0.10 (1)
BIGFOIL.COM POLAR EXPORT
GA 40-411
GA 40-411 |  |  |  | Cl Max: | 1.306 | at alpha= | 10 | deg
JavaFoil+Calcfoil stall+Eppler ext transition |  |  |  | L/D Max: | 167.955 | at alpha= | 3 | deg
Re: | 6000000 |  |  | Cd Min: | 0.00411 | at alpha= | 0 | deg
Mach: | 0.1 |  |  | Cl=0 at alpha= | -3 | deg
|  |  |  | @ Cl=0.1, Cd= | 0.005678
|  |  |  | @ Cl=0.4, Cd= | 0.004201
|  |  |  | @ Cl=0.6, Cd= | 0.0041422
alpha (deg) | Cl | Cd | Cm | Cl/Cd
-13.5 | -0.333 | 0.08443 | -0.022 | -3.948
-13 | -0.346 | 0.0802 | -0.022 | -4.309
-12.5 | -0.357 | 0.07647 | -0.023 | -4.668
-12 | -0.368 | 0.07103 | -0.024 | -5.174
-11.5 | -0.375 | 0.06938 | -0.023 | -5.399
-11 | -0.38 | 0.06604 | -0.023 | -5.76
-10.5 | -0.385 | 0.06103 | -0.025 | -6.308
-10 | -0.386 | 0.05711 | -0.026 | -6.763
-9.5 | -0.384 | 0.05393 | -0.026 | -7.116
-9 | -0.379 | 0.04907 | -0.029 | -7.727
-8.5 | -0.449 | 0.00748 | -0.05 | -60.03
-8 | -0.431 | 0.00716 | -0.05 | -60.149
-7.5 | -0.408 | 0.00682 | -0.051 | -59.76
-7 | -0.379 | 0.00716 | -0.052 | -52.95
-6.5 | -0.345 | 0.0066 | -0.053 | -52.332
-6 | -0.307 | 0.00639 | -0.054 | -47.958
-5.5 | -0.264 | 0.00627 | -0.055 | -42.004
-5 | -0.216 | 0.00642 | -0.056 | -33.736
-4.5 | -0.166 | 0.00623 | -0.057 | -26.661
-4 | -0.113 | 0.00613 | -0.057 | -18.367
-3.5 | -0.057 | 0.00583 | -0.058 | -9.799
-3 | 0 | 0.00592 | -0.059 | 0.026
-2.5 | 0.059 | 0.00581 | -0.06 | 10.091
-2 | 0.118 | 0.00562 | -0.061 | 20.996
-1.5 | 0.178 | 0.00553 | -0.062 | 32.128
-1 | 0.238 | 0.00544 | -0.063 | 43.672
-0.5 | 0.298 | 0.00529 | -0.064 | 56.383
0 | 0.361 | 0.00411 | -0.065 | 87.783
0.5 | 0.421 | 0.00425 | -0.066 | 99.026
1 | 0.481 | 0.00426 | -0.067 | 112.993
1.5 | 0.541 | 0.00427 | -0.067 | 126.635
2 | 0.601 | 0.00414 | -0.068 | 145.195
2.5 | 0.661 | 0.00415 | -0.069 | 159.323
3 | 0.72 | 0.00429 | -0.07 | 167.955
3.5 | 0.779 | 0.00467 | -0.071 | 166.836
4 | 0.837 | 0.00504 | -0.072 | 166.002
4.5 | 0.893 | 0.00581 | -0.073 | 153.58
5 | 0.948 | 0.00891 | -0.074 | 106.39
5.5 | 1.001 | 0.00897 | -0.075 | 111.534
6 | 1.052 | 0.00972 | -0.076 | 108.226
6.5 | 1.099 | 0.00972 | -0.077 | 113.093
7 | 1.144 | 0.01014 | -0.077 | 112.769
7.5 | 1.185 | 0.01061 | -0.078 | 111.697
8 | 1.222 | 0.01109 | -0.079 | 110.186
8.5 | 1.254 | 0.01153 | -0.08 | 108.69
9 | 1.281 | 0.01213 | -0.081 | 105.567
9.5 | 1.303 | 0.01286 | -0.082 | 101.277
10 | 1.306 | 0.01342 | -0.083 | 97.326
10.5 | 1.301 | 0.01406 | -0.083 | 92.525
11 | 1.27 | 0.01561 | -0.083 | 81.366
11.5 | 1.235 | 0.01685 | -0.083 | 73.309
12 | 1.202 | 0.01798 | -0.084 | 66.848
12.5 | 1.16 | 0.01962 | -0.084 | 59.085
13 | 1.109 | 0.02197 | -0.084 | 50.505
13.5 | 1.052 | 0.02539 | -0.084 | 41.426
14 | 0.988 | 0.03056 | -0.083 | 32.342
14.5 | 0.828 | 0.08676 | -0.06 | 9.549
15 | 0.769 | 0.10406 | -0.051 | 7.39

## 84. Re 6M Mach 0.10 (2)
BIGFOIL.COM POLAR EXPORT
GA 40-411
GA 40-411 |  |  |  | Cl Max: | 1.6974 | at alpha= | 18 | deg
XFOIL ncrit=9 |  |  |  | L/D Max: | 181.333 | at alpha= | 2.5 | deg
Re: | 6000000 |  |  | Cd Min: | 0.15259 | at alpha= | -14 | deg
Mach: | 0.1 |  |  | Cl=0 at alpha= | -2.9688 | deg
|  |  |  | @ Cl=0.1, Cd= | 0.0055609
|  |  |  | @ Cl=0.4, Cd= | 0.0040634
|  |  |  | @ Cl=0.6, Cd= | 0.0034232
alpha (deg) | Cl | Cd | Cm | Cl/Cd
-14 | -0.4324 | 0.15259 | -0.0171 | -2.8337
-13.5 | -0.4178 | 0.1454 | -0.0209 | -2.8735
-13 | -0.4059 | 0.13743 | -0.0247 | -2.9535
-12.5 | -0.3932 | 0.13003 | -0.0285 | -3.0239
-10.5 | -0.3804 | 0.09354 | -0.0454 | -4.0667
-9 | -0.6584 | 0.01548 | -0.0648 | -42.5323
-8.5 | -0.613 | 0.01281 | -0.0639 | -47.8532
-8 | -0.5625 | 0.01115 | -0.0634 | -50.4484
-7.5 | -0.5108 | 0.00972 | -0.063 | -52.5514
-7 | -0.4567 | 0.0088 | -0.0629 | -51.8977
-6 | -0.3453 | 0.00775 | -0.0631 | -44.5548
-5.5 | -0.2884 | 0.00753 | -0.0634 | -38.3001
-5 | -0.2321 | 0.00705 | -0.0636 | -32.922
-4.5 | -0.1756 | 0.00663 | -0.0639 | -26.4857
-4 | -0.1184 | 0.00635 | -0.0642 | -18.6457
-3.5 | -0.0611 | 0.00609 | -0.0646 | -10.0328
-3 | -0.0036 | 0.00589 | -0.0651 | -0.61121
-2.5 | 0.0541 | 0.00572 | -0.0655 | 9.458
-2 | 0.1118 | 0.00552 | -0.066 | 20.2536
-1.5 | 0.1696 | 0.00539 | -0.0666 | 31.4657
-1 | 0.2275 | 0.0053 | -0.0671 | 42.9245
-0.5 | 0.2854 | 0.00514 | -0.0677 | 55.5253
0.5 | 0.3981 | 0.00408 | -0.0689 | 97.5735
1 | 0.454 | 0.00359 | -0.0694 | 126.4624
1.5 | 0.5109 | 0.0034 | -0.0699 | 150.2647
2 | 0.5683 | 0.00339 | -0.0704 | 167.6401
2.5 | 0.6256 | 0.00345 | -0.0709 | 181.3333
3 | 0.6774 | 0.00418 | -0.0707 | 162.0574
3.5 | 0.7286 | 0.00497 | -0.0704 | 146.5996
4 | 0.7792 | 0.00573 | -0.07 | 135.986
5 | 0.8773 | 0.00729 | -0.0685 | 120.3429
5.5 | 0.9269 | 0.00777 | -0.0677 | 119.2921
6 | 0.9842 | 0.00811 | -0.0685 | 121.3564
6.5 | 1.0369 | 0.00849 | -0.0684 | 122.1319
7 | 1.0886 | 0.00891 | -0.0681 | 122.1773
7.5 | 1.1392 | 0.00937 | -0.0677 | 121.5795
8 | 1.189 | 0.00985 | -0.0671 | 120.7107
8.5 | 1.2366 | 0.01044 | -0.0661 | 118.4483
9 | 1.2838 | 0.01098 | -0.0651 | 116.9217
9.5 | 1.3274 | 0.01167 | -0.0635 | 113.7446
10 | 1.3694 | 0.01236 | -0.0617 | 110.7929
10.5 | 1.4088 | 0.01303 | -0.0594 | 108.1197
11 | 1.4352 | 0.0138 | -0.0547 | 104
11.5 | 1.4612 | 0.01477 | -0.0505 | 98.9303
12 | 1.4797 | 0.01637 | -0.0458 | 90.391
12.5 | 1.5076 | 0.01767 | -0.0428 | 85.3198
13 | 1.5346 | 0.01914 | -0.04 | 80.1776
13.5 | 1.5615 | 0.02072 | -0.0375 | 75.362
14 | 1.5858 | 0.02256 | -0.035 | 70.2926
14.5 | 1.6068 | 0.02476 | -0.0325 | 64.895
15 | 1.6265 | 0.02715 | -0.0302 | 59.9079
15.5 | 1.6461 | 0.02964 | -0.0281 | 55.5364
16 | 1.6611 | 0.03262 | -0.0261 | 50.9227
16.5 | 1.6754 | 0.03583 | -0.0244 | 46.7597
17 | 1.6892 | 0.03923 | -0.0231 | 43.0589
17.5 | 1.6947 | 0.0437 | -0.0218 | 38.7803
18 | 1.6974 | 0.04871 | -0.021 | 34.8471
18.5 | 1.6936 | 0.05478 | -0.0207 | 30.9164
19 | 1.6821 | 0.06221 | -0.0213 | 27.0391
19.5 | 1.6757 | 0.06947 | -0.0226 | 24.1212
20 | 1.6673 | 0.07745 | -0.0247 | 21.5274

## 85. Re 6M Mach 0.25 (1)
BIGFOIL.COM POLAR EXPORT
GA 40-411
GA 40-411 |  |  |  | Cl Max: | 1.281 | at alpha= | 9.5 | deg
JavaFoil+Calcfoil stall+Eppler ext transition |  |  |  | L/D Max: | 171.389 | at alpha= | 3 | deg
Re: | 6000000 |  |  | Cd Min: | 0.00417 | at alpha= | 0 | deg
Mach: | 0.25 |  |  | Cl=0 at alpha= | -3 | deg
|  |  |  | @ Cl=0.1, Cd= | 0.0056844
|  |  |  | @ Cl=0.4, Cd= | 0.11182
|  |  |  | @ Cl=0.6, Cd= | 0.11182
alpha (deg) | Cl | Cd | Cm | Cl/Cd
-12.5 | -0.055 | 0.07715 | -0.024 | -0.71
-12 | -0.109 | 0.0729 | -0.024 | -1.499
-11.5 | -0.164 | 0.0692 | -0.025 | -2.366
-11 | -0.203 | 0.06613 | -0.024 | -3.073
-10.5 | -0.236 | 0.06216 | -0.025 | -3.8
-10 | -0.263 | 0.0601 | -0.024 | -4.371
-9.5 | -0.284 | 0.05707 | -0.024 | -4.973
-9 | -0.299 | 0.05322 | -0.025 | -5.621
-8.5 | -0.308 | 0.04933 | -0.027 | -6.249
-8 | -0.31 | 0.04598 | -0.028 | -6.747
-7.5 | -0.373 | 0.007 | -0.053 | -53.26
-7 | -0.357 | 0.00727 | -0.054 | -49.086
-6.5 | -0.333 | 0.00678 | -0.054 | -49.024
-6 | -0.301 | 0.00648 | -0.055 | -46.359
-5.5 | -0.262 | 0.00626 | -0.056 | -41.846
-5 | -0.217 | 0.0065 | -0.057 | -33.425
-4.5 | -0.168 | 0.00631 | -0.058 | -26.621
-4 | -0.115 | 0.00617 | -0.059 | -18.558
-3.5 | -0.058 | 0.00587 | -0.06 | -9.93
-3 | 0 | 0.00596 | -0.061 | 0.026
-2.5 | 0.06 | 0.00575 | -0.062 | 10.452
-2 | 0.121 | 0.00565 | -0.063 | 21.436
-1.5 | 0.182 | 0.00555 | -0.064 | 32.852
-1 | 0.244 | 0.00546 | -0.065 | 44.743
-0.5 | 0.306 | 0.00532 | -0.066 | 57.585
0 | 0.371 | 0.00417 | -0.066 | 88.921
0.5 | 0.432 | 0.00421 | -0.067 | 102.657
1 | 0.494 | 0.0043 | -0.068 | 114.997
1.5 | 0.556 | 0.00431 | -0.069 | 128.904
2 | 0.618 | 0.00419 | -0.07 | 147.543
2.5 | 0.68 | 0.00419 | -0.071 | 162.312
3 | 0.74 | 0.00431 | -0.072 | 171.389
3.5 | 0.8 | 0.00477 | -0.073 | 167.686
4 | 0.859 | 0.00518 | -0.074 | 165.733
4.5 | 0.917 | 0.00606 | -0.075 | 151.284
5 | 0.972 | 0.00916 | -0.076 | 106.201
5.5 | 1.026 | 0.00928 | -0.077 | 110.468
6 | 1.076 | 0.0101 | -0.078 | 106.481
6.5 | 1.122 | 0.01052 | -0.079 | 106.652
7 | 1.164 | 0.01106 | -0.08 | 105.282
7.5 | 1.201 | 0.01161 | -0.08 | 103.433
8 | 1.232 | 0.01167 | -0.081 | 105.579
8.5 | 1.256 | 0.01219 | -0.082 | 103.059
9 | 1.273 | 0.01287 | -0.083 | 98.84
9.5 | 1.281 | 0.01377 | -0.084 | 92.975
10 | 1.246 | 0.01515 | -0.084 | 82.252
10.5 | 1.199 | 0.01634 | -0.084 | 73.401
11 | 1.146 | 0.01749 | -0.084 | 65.497
11.5 | 1.077 | 0.01882 | -0.085 | 57.247
12 | 0.986 | 0.0224 | -0.084 | 44.028
12.5 | 0.769 | 0.07611 | -0.056 | 10.106
13 | 0.677 | 0.08957 | -0.047 | 7.554
13.5 | 0.586 | 0.09828 | -0.044 | 5.964
14 | 0.492 | 0.10422 | -0.043 | 4.723
14.5 | 0.392 | 0.11182 | -0.044 | 3.509

## 86. Re 6M Mach 0.25 (2)
BIGFOIL.COM POLAR EXPORT
GA 40-411
GA 40-411 |  |  |  | Cl Max: | 1.5746 | at alpha= | 15.5 | deg
XFOIL ncrit=9 |  |  |  | L/D Max: | 185.833 | at alpha= | 2.5 | deg
Re: | 6000000 |  |  | Cd Min: | 0.24254 | at alpha= | -20 | deg
Mach: | 0.25 |  |  | Cl=0 at alpha= | -2.9674 | deg
|  |  |  | @ Cl=0.1, Cd= | 0.0056173
|  |  |  | @ Cl=0.4, Cd= | 0.0042148
|  |  |  | @ Cl=0.6, Cd= | 0.0034328
alpha (deg) | Cl | Cd | Cm | Cl/Cd
-20 | -0.6451 | 0.24254 | 0.0349 | -2.6598
-19.5 | -0.6269 | 0.23558 | 0.0305 | -2.6611
-19 | -0.6093 | 0.22766 | 0.0262 | -2.6764
-18.5 | -0.5934 | 0.21971 | 0.0219 | -2.7008
-18 | -0.5752 | 0.21347 | 0.0177 | -2.6945
-16.5 | -0.5076 | 0.19225 | 0.0013 | -2.6403
-16 | -0.4943 | 0.18599 | -0.0009 | -2.6577
-15.5 | -0.4781 | 0.17852 | -0.0046 | -2.6781
-15 | -0.4616 | 0.17121 | -0.0085 | -2.6961
-14.5 | -0.4478 | 0.16323 | -0.0125 | -2.7434
-14 | -0.4312 | 0.15532 | -0.0165 | -2.7762
-13.5 | -0.4154 | 0.14805 | -0.0204 | -2.8058
-13 | -0.402 | 0.14016 | -0.0243 | -2.8682
-12.5 | -0.3878 | 0.13275 | -0.0281 | -2.9213
-12 | -0.3792 | 0.12446 | -0.0323 | -3.0468
-11.5 | -0.3671 | 0.11701 | -0.0361 | -3.1373
-11 | -0.3539 | 0.11029 | -0.0397 | -3.2088
-10.5 | -0.3585 | 0.09885 | -0.0445 | -3.6267
-10 | -0.3442 | 0.09317 | -0.0478 | -3.6943
-9.5 | -0.3422 | 0.08493 | -0.0519 | -4.0292
-9 | -0.3349 | 0.07837 | -0.0555 | -4.2733
-8.5 | -0.3316 | 0.07152 | -0.0592 | -4.6365
-8 | -0.3569 | 0.06281 | -0.0652 | -5.6822
-7.5 | -0.3695 | 0.05221 | -0.0715 | -7.0772
-7 | -0.3593 | 0.04336 | -0.0736 | -8.2864
-6.5 | -0.4102 | 0.01119 | -0.0682 | -36.6577
-6 | -0.3572 | 0.00894 | -0.0672 | -39.9553
-5.5 | -0.2999 | 0.00798 | -0.0668 | -37.5815
-5 | -0.2405 | 0.00759 | -0.0668 | -31.6864
-4.5 | -0.1824 | 0.00692 | -0.0667 | -26.3584
-4 | -0.123 | 0.00651 | -0.0668 | -18.894
-3.5 | -0.0635 | 0.00621 | -0.067 | -10.2254
-3 | -0.0039 | 0.00597 | -0.0673 | -0.65327
-2.5 | 0.056 | 0.00575 | -0.0677 | 9.7391
-2 | 0.1157 | 0.00557 | -0.0682 | 20.772
-1.5 | 0.1754 | 0.00544 | -0.0687 | 32.2426
-1 | 0.2354 | 0.00532 | -0.0693 | 44.2481
-0.5 | 0.2951 | 0.00519 | -0.0698 | 56.8593
0 | 0.3534 | 0.00468 | -0.0704 | 75.5128
0.5 | 0.4115 | 0.0041 | -0.0711 | 100.3659
1 | 0.4692 | 0.00361 | -0.0716 | 129.9723
1.5 | 0.528 | 0.00342 | -0.0721 | 154.386
2 | 0.5874 | 0.00342 | -0.0726 | 171.7544
2.5 | 0.6467 | 0.00348 | -0.0731 | 185.8333
3 | 0.7003 | 0.00421 | -0.0728 | 166.342
4 | 0.8039 | 0.00589 | -0.0717 | 136.4856
5 | 0.9036 | 0.00754 | -0.0696 | 119.8408
5.5 | 0.955 | 0.00799 | -0.0685 | 119.5244
6 | 1.0145 | 0.00835 | -0.0692 | 121.497
6.5 | 1.0681 | 0.00881 | -0.0686 | 121.2372
7 | 1.1216 | 0.00924 | -0.0679 | 121.3853
7.5 | 1.1728 | 0.00979 | -0.0668 | 119.7957
8 | 1.2218 | 0.01043 | -0.0653 | 117.1429
8.5 | 1.2702 | 0.01102 | -0.0636 | 115.2632
9 | 1.3141 | 0.01177 | -0.0612 | 111.6483
9.5 | 1.3521 | 0.01258 | -0.0577 | 107.4801
10 | 1.3791 | 0.01344 | -0.0522 | 102.6116
10.5 | 1.4072 | 0.01454 | -0.0476 | 96.7813
11 | 1.4347 | 0.01592 | -0.0434 | 90.1193
11.5 | 1.4568 | 0.01783 | -0.039 | 81.705
12 | 1.476 | 0.02014 | -0.0347 | 73.287
12.5 | 1.5042 | 0.02203 | -0.0318 | 68.2796
13 | 1.5259 | 0.02451 | -0.0285 | 62.2562
13.5 | 1.5451 | 0.02731 | -0.0254 | 56.5763
14 | 1.5606 | 0.03054 | -0.0224 | 51.1002
14.5 | 1.5686 | 0.03457 | -0.0195 | 45.3746
15 | 1.57 | 0.03952 | -0.0169 | 39.7267
15.5 | 1.5746 | 0.04454 | -0.0153 | 35.3525
16 | 1.5652 | 0.05141 | -0.0143 | 30.4454
16.5 | 1.5514 | 0.05934 | -0.0145 | 26.1443
17 | 1.5441 | 0.06713 | -0.0156 | 23.0016
17.5 | 1.5123 | 0.07892 | -0.0191 | 19.1624
18 | 1.4731 | 0.09311 | -0.0251 | 15.8211
18.5 | 1.435 | 0.10868 | -0.0333 | 13.2039
19 | 1.4016 | 0.12456 | -0.0428 | 11.2524
19.5 | 1.3581 | 0.14363 | -0.0551 | 9.4555
20 | 1.3002 | 0.16702 | -0.0705 | 7.7847

## 87. Re 6M Mach 0.50 (1)
BIGFOIL.COM POLAR EXPORT
GA 40-411
GA 40-411 |  |  |  | Cl Max: | 1.293 | at alpha= | 20 | deg
JavaFoil+Calcfoil stall+Eppler ext transition |  |  |  | L/D Max: | 172.446 | at alpha= | 3.5 | deg
Re: | 6000000 |  |  | Cd Min: | 0.00431 | at alpha= | 0 | deg
Mach: | 0.5 |  |  | Cl=0 at alpha= | -3 | deg
|  |  |  | @ Cl=0.1, Cd= | 0.00595
|  |  |  | @ Cl=0.4, Cd= | 0.0045219
|  |  |  | @ Cl=0.6, Cd= | 0.0044831
alpha (deg) | Cl | Cd | Cm | Cl/Cd
-20 | -0.913 | 0.15699 | -0.022 | -5.818
-19.5 | -0.889 | 0.15704 | -0.022 | -5.662
-19 | -0.863 | 0.14864 | -0.023 | -5.808
-18.5 | -0.837 | 0.14456 | -0.023 | -5.79
-18 | -0.81 | 0.13754 | -0.023 | -5.893
-17.5 | -0.783 | 0.13296 | -0.023 | -5.89
-17 | -0.755 | 0.12988 | -0.023 | -5.817
-16.5 | -0.729 | 0.12446 | -0.023 | -5.856
-16 | -0.702 | 0.12004 | -0.024 | -5.852
-15.5 | -0.676 | 0.11643 | -0.024 | -5.808
-15 | -0.65 | 0.11142 | -0.024 | -5.831
-14.5 | -0.623 | 0.10851 | -0.025 | -5.743
-14 | -0.597 | 0.10132 | -0.025 | -5.889
-13.5 | -0.57 | 0.10048 | -0.026 | -5.677
-13 | -0.543 | 0.09313 | -0.025 | -5.831
-12.5 | -0.516 | 0.08723 | -0.025 | -5.916
-12 | -0.49 | 0.07784 | -0.027 | -6.3
-11.5 | -0.464 | 0.07164 | -0.028 | -6.475
-11 | -0.437 | 0.06671 | -0.029 | -6.556
-10.5 | -0.411 | 0.06211 | -0.03 | -6.613
-10 | -0.385 | 0.05687 | -0.032 | -6.77
-9.5 | -0.361 | 0.04992 | -0.035 | -7.239
-9 | -0.327 | 0.0635 | -0.027 | -5.152
-8.5 | -0.3 | 0.05399 | -0.027 | -5.559
-8 | -0.273 | 0.04949 | -0.028 | -5.52
-7.5 | -0.247 | 0.045 | -0.031 | -5.488
-7 | -0.222 | 0.03955 | -0.036 | -5.608
-6.5 | -0.193 | 0.03994 | -0.033 | -4.824
-6 | -0.164 | 0.03996 | -0.029 | -4.111
-5.5 | -0.137 | 0.03773 | -0.03 | -3.63
-5 | -0.11 | 0.03585 | -0.031 | -3.059
-4.5 | -0.101 | 0.00629 | -0.065 | -16.12
-4 | -0.111 | 0.00651 | -0.066 | -17.051
-3.5 | -0.061 | 0.00632 | -0.067 | -9.69
-3 | 0 | 0.00617 | -0.068 | 0.027
-2.5 | 0.066 | 0.00606 | -0.069 | 10.916
-2 | 0.134 | 0.00584 | -0.07 | 22.989
-1.5 | 0.203 | 0.00575 | -0.071 | 35.371
-1 | 0.273 | 0.00569 | -0.072 | 47.937
-0.5 | 0.342 | 0.0054 | -0.073 | 63.452
0 | 0.414 | 0.00431 | -0.074 | 96.159
0.5 | 0.483 | 0.00446 | -0.075 | 108.412
1 | 0.552 | 0.00449 | -0.076 | 123.178
1.5 | 0.622 | 0.00448 | -0.077 | 138.902
2 | 0.691 | 0.00458 | -0.079 | 150.684
2.5 | 0.76 | 0.00445 | -0.08 | 170.654
3 | 0.826 | 0.00492 | -0.081 | 167.861
3.5 | 0.893 | 0.00518 | -0.082 | 172.446
4 | 0.957 | 0.00604 | -0.083 | 158.408
4.5 | 1.018 | 0.0074 | -0.084 | 137.495
5 | 1.074 | 0.01087 | -0.085 | 98.821
5.5 | 1.122 | 0.01147 | -0.086 | 97.83
6 | 1.158 | 0.01216 | -0.087 | 95.272
6.5 | 1.161 | 0.01305 | -0.087 | 88.974
7 | 1.126 | 0.01406 | -0.087 | 80.1
7.5 | 0.912 | 0.01501 | -0.088 | 60.736
8 | 0.736 | 0.01629 | -0.089 | 45.188
8.5 | 0.634 | 0.05581 | -0.043 | 11.363
9 | 0.797 | 0.01885 | -0.09 | 42.301
9.5 | 0.828 | 0.01996 | -0.091 | 41.475
10 | 0.85 | 0.02304 | -0.09 | 36.878
10.5 | 0.747 | 0.06724 | -0.051 | 11.108
11 | 0.774 | 0.07247 | -0.052 | 10.684
11.5 | 0.798 | 0.08446 | -0.047 | 9.448
12 | 0.826 | 0.08813 | -0.049 | 9.372
12.5 | 0.859 | 0.09098 | -0.056 | 9.439
13 | 0.887 | 0.09854 | -0.057 | 8.997
13.5 | 0.911 | 0.10269 | -0.055 | 8.873
14 | 0.939 | 0.10544 | -0.056 | 8.901
14.5 | 0.97 | 0.10931 | -0.06 | 8.872
15 | 1.003 | 0.11084 | -0.065 | 9.045
15.5 | 1.039 | 0.11148 | -0.07 | 9.322
16 | 1.07 | 0.11642 | -0.072 | 9.188
16.5 | 1.095 | 0.12546 | -0.072 | 8.724
17 | 1.104 | 0.14488 | -0.064 | 7.624
17.5 | 1.137 | 0.1334 | -0.067 | 8.52
18 | 1.174 | 0.13269 | -0.073 | 8.847
18.5 | 1.212 | 0.13169 | -0.077 | 9.203
19 | 1.259 | 0.12409 | -0.083 | 10.146
19.5 | 1.287 | 0.13018 | -0.084 | 9.888
20 | 1.293 | 0.15412 | -0.079 | 8.391

## 88. Re 6M Mach 0.50 (2)
BIGFOIL.COM POLAR EXPORT
GA 40-411
GA 40-411 |  |  |  | Cl Max: | 1.2886 | at alpha= | 8.5 | deg
XFOIL ncrit=9 |  |  |  | L/D Max: | 204.601 | at alpha= | 2.5 | deg
Re: | 6000000 |  |  | Cd Min: | 0.26361 | at alpha= | -20 | deg
Mach: | 0.5 |  |  | Cl=0 at alpha= | -2.9672 | deg
|  |  |  | @ Cl=0.1, Cd= | 0.0059389
|  |  |  | @ Cl=0.4, Cd= | 0.0049686
|  |  |  | @ Cl=0.6, Cd= | 0.0035733
alpha (deg) | Cl | Cd | Cm | Cl/Cd
-20 | -0.7001 | 0.26361 | 0.0442 | -2.6558
-19.5 | -0.6773 | 0.25543 | 0.0389 | -2.6516
-19 | -0.6552 | 0.24692 | 0.0338 | -2.6535
-18.5 | -0.6329 | 0.2389 | 0.0286 | -2.6492
-17.5 | -0.5829 | 0.22185 | 0.0168 | -2.6275
-16 | -0.5186 | 0.19937 | 0.004 | -2.6012
-15.5 | -0.4969 | 0.19115 | -0.0006 | -2.5995
-15 | -0.4754 | 0.18319 | -0.0053 | -2.5951
-14.5 | -0.4553 | 0.17505 | -0.0099 | -2.601
-14 | -0.4349 | 0.16638 | -0.0145 | -2.6139
-13.5 | -0.4142 | 0.1585 | -0.019 | -2.6132
-13 | -0.3952 | 0.15043 | -0.0234 | -2.6271
-12.5 | -0.3786 | 0.14219 | -0.028 | -2.6626
-12 | -0.3579 | 0.13552 | -0.0321 | -2.6409
-11.5 | -0.3399 | 0.12801 | -0.0362 | -2.6553
-11 | -0.3226 | 0.12049 | -0.0404 | -2.6774
-10.5 | -0.3054 | 0.11329 | -0.0444 | -2.6957
-10 | -0.289 | 0.10559 | -0.0483 | -2.737
-9 | -0.2717 | 0.08901 | -0.0569 | -3.0525
-8.5 | -0.2583 | 0.0824 | -0.0605 | -3.1347
-8 | -0.2499 | 0.07508 | -0.0645 | -3.3284
-7.5 | -0.2468 | 0.06743 | -0.0687 | -3.6601
-7 | -0.2444 | 0.06013 | -0.0729 | -4.0645
-6.5 | -0.2602 | 0.05195 | -0.0795 | -5.0087
-5 | -0.2098 | 0.02801 | -0.0857 | -7.4902
-4 | -0.1283 | 0.01216 | -0.0813 | -10.551
-3.5 | -0.0721 | 0.00752 | -0.0791 | -9.5878
-3 | -0.0045 | 0.00664 | -0.0782 | -0.67771
-2.5 | 0.0641 | 0.0061 | -0.0779 | 10.5082
-2 | 0.1332 | 0.00579 | -0.078 | 23.0052
-1.5 | 0.202 | 0.00558 | -0.0782 | 36.2007
-0.5 | 0.3392 | 0.00533 | -0.0793 | 63.6398
0 | 0.4065 | 0.00493 | -0.08 | 82.4544
0.5 | 0.4721 | 0.00427 | -0.0807 | 110.5621
1 | 0.5378 | 0.00373 | -0.0812 | 144.1823
1.5 | 0.6053 | 0.00356 | -0.0818 | 170.0281
2 | 0.6739 | 0.00356 | -0.0824 | 189.2978
2.5 | 0.7427 | 0.00363 | -0.0829 | 204.6006
3 | 0.8053 | 0.00424 | -0.0824 | 189.9292
3.5 | 0.8587 | 0.00551 | -0.0806 | 155.8439
4 | 0.9094 | 0.00677 | -0.0781 | 134.3279
4.5 | 0.9569 | 0.00796 | -0.0747 | 120.2136
5 | 1.0106 | 0.00866 | -0.0719 | 116.6975
5.5 | 1.0635 | 0.00913 | -0.0684 | 116.4841
6 | 1.1279 | 0.00981 | -0.0673 | 114.9745
6.5 | 1.1759 | 0.01051 | -0.0627 | 111.8839
7 | 1.2075 | 0.01152 | -0.0556 | 104.8177
7.5 | 1.2415 | 0.01295 | -0.0496 | 95.8687
8 | 1.2708 | 0.01498 | -0.0435 | 84.8331
8.5 | 1.2886 | 0.01796 | -0.0368 | 71.7483
9 | 1.2875 | 0.02228 | -0.0292 | 57.7873
9.5 | 1.2808 | 0.02734 | -0.0218 | 46.8471
10 | 1.2686 | 0.03376 | -0.0153 | 37.577
10.5 | 1.2426 | 0.04215 | -0.0113 | 29.4804
11 | 1.2063 | 0.05233 | -0.0103 | 23.0518
11.5 | 1.1676 | 0.064 | -0.0124 | 18.2437
12 | 1.1308 | 0.07708 | -0.0176 | 14.6705
12.5 | 1.0989 | 0.09142 | -0.0255 | 12.0203
13 | 1.0688 | 0.10776 | -0.0362 | 9.9183
13.5 | 1.0466 | 0.12493 | -0.0476 | 8.3775

## 89. Re 7M Mach 0.00 (1)
BIGFOIL.COM POLAR EXPORT
GA 40-411
GA 40-411 |  |  |  | Cl Max: | 1.311 | at alpha= | 10 | deg
JavaFoil+Calcfoil stall+Eppler ext transition |  |  |  | L/D Max: | 163.562 | at alpha= | 3 | deg
Re: | 7000000 |  |  | Cd Min: | 0.00412 | at alpha= | 0 | deg
Mach: | 0 |  |  | Cl=0 at alpha= | -3 | deg
|  |  |  | @ Cl=0.1, Cd= | 0.0055048
|  |  |  | @ Cl=0.4, Cd= | 0.004161
|  |  |  | @ Cl=0.6, Cd= | 0.0041493
alpha (deg) | Cl | Cd | Cm | Cl/Cd
-14 | -0.356 | 0.08688 | -0.022 | -4.096
-13.5 | -0.366 | 0.0832 | -0.022 | -4.403
-13 | -0.376 | 0.07924 | -0.023 | -4.744
-12.5 | -0.385 | 0.07551 | -0.023 | -5.092
-12 | -0.393 | 0.06916 | -0.025 | -5.685
-11.5 | -0.397 | 0.06821 | -0.024 | -5.819
-11 | -0.4 | 0.06443 | -0.024 | -6.214
-10.5 | -0.403 | 0.05922 | -0.026 | -6.797
-10 | -0.402 | 0.05414 | -0.028 | -7.432
-9.5 | -0.398 | 0.05005 | -0.029 | -7.961
-9 | -0.472 | 0.00793 | -0.048 | -59.479
-8.5 | -0.457 | 0.00721 | -0.049 | -63.336
-8 | -0.437 | 0.007 | -0.05 | -62.413
-7.5 | -0.412 | 0.00665 | -0.051 | -61.88
-7 | -0.382 | 0.0067 | -0.052 | -56.958
-6.5 | -0.347 | 0.00642 | -0.053 | -54.025
-6 | -0.307 | 0.00622 | -0.054 | -49.42
-5.5 | -0.263 | 0.0061 | -0.055 | -43.162
-5 | -0.216 | 0.00622 | -0.055 | -34.724
-4.5 | -0.166 | 0.00604 | -0.056 | -27.405
-4 | -0.112 | 0.00595 | -0.057 | -18.862
-3.5 | -0.057 | 0.00566 | -0.058 | -10.049
-3 | 0 | 0.00575 | -0.059 | 0.026
-2.5 | 0.058 | 0.00564 | -0.06 | 10.343
-2 | 0.117 | 0.00545 | -0.061 | 21.52
-1.5 | 0.177 | 0.00537 | -0.062 | 32.916
-1 | 0.237 | 0.00529 | -0.063 | 44.739
-0.5 | 0.297 | 0.00518 | -0.063 | 57.253
0 | 0.359 | 0.00412 | -0.064 | 87.071
0.5 | 0.419 | 0.00418 | -0.065 | 100.157
1 | 0.478 | 0.00424 | -0.066 | 112.83
1.5 | 0.538 | 0.0043 | -0.067 | 125.132
2 | 0.598 | 0.00415 | -0.068 | 144.195
2.5 | 0.658 | 0.00413 | -0.069 | 159.226
3 | 0.716 | 0.00438 | -0.07 | 163.562
3.5 | 0.775 | 0.00486 | -0.071 | 159.419
4 | 0.832 | 0.0054 | -0.072 | 154.205
4.5 | 0.889 | 0.00623 | -0.073 | 142.645
5 | 0.943 | 0.00867 | -0.073 | 108.782
5.5 | 0.996 | 0.00864 | -0.074 | 115.259
6 | 1.047 | 0.00913 | -0.075 | 114.616
6.5 | 1.095 | 0.00941 | -0.076 | 116.36
7 | 1.14 | 0.00983 | -0.077 | 115.954
7.5 | 1.181 | 0.01027 | -0.078 | 114.986
8 | 1.219 | 0.0108 | -0.079 | 112.808
8.5 | 1.252 | 0.01131 | -0.08 | 110.697
9 | 1.281 | 0.0117 | -0.081 | 109.412
9.5 | 1.304 | 0.01228 | -0.081 | 106.246
10 | 1.311 | 0.01297 | -0.082 | 101.052
10.5 | 1.309 | 0.01351 | -0.083 | 96.851
11 | 1.299 | 0.0142 | -0.084 | 91.432
11.5 | 1.264 | 0.01573 | -0.084 | 80.352
12 | 1.228 | 0.01702 | -0.084 | 72.116
12.5 | 1.192 | 0.01835 | -0.084 | 64.961
13 | 1.15 | 0.02019 | -0.084 | 56.96
13.5 | 1.102 | 0.02261 | -0.084 | 48.713
14 | 1.046 | 0.02655 | -0.084 | 39.386
14.5 | 0.993 | 0.03001 | -0.084 | 33.095
15 | 0.827 | 0.09498 | -0.057 | 8.709

## 90. Re 7M Mach 0.00 (2)
BIGFOIL.COM POLAR EXPORT
GA 40-411
GA 40-411 |  |  |  | Cl Max: | 1.7361 | at alpha= | 20 | deg
XFOIL ncrit=9 |  |  |  | L/D Max: | 182.493 | at alpha= | 2.5 | deg
Re: | 7000000 |  |  | Cd Min: | 0.06452 | at alpha= | 20 | deg
Mach: | 0 |  |  | Cl=0 at alpha= | -2.9678 | deg
|  |  |  | @ Cl=0.1, Cd= | 0.0054009
|  |  |  | @ Cl=0.4, Cd= | 0.0040609
|  |  |  | @ Cl=0.6, Cd= | 0.0033745
alpha (deg) | Cl | Cd | Cm | Cl/Cd
-11.5 | -0.8883 | 0.02201 | -0.0657 | -40.3589
-11 | -0.8588 | 0.01779 | -0.064 | -48.2743
-10.5 | -0.8203 | 0.01468 | -0.0627 | -55.8787
-10 | -0.772 | 0.01324 | -0.0622 | -58.3082
-9.5 | -0.7232 | 0.01171 | -0.0618 | -61.7592
-9 | -0.6708 | 0.01088 | -0.0617 | -61.6544
-8.5 | -0.6183 | 0.00995 | -0.0615 | -62.1407
-8 | -0.5651 | 0.00913 | -0.0615 | -61.8949
-7.5 | -0.5108 | 0.00847 | -0.0615 | -60.307
-7 | -0.4559 | 0.00797 | -0.0617 | -57.202
-6.5 | -0.4001 | 0.00759 | -0.0619 | -52.7141
-6 | -0.3439 | 0.00733 | -0.0623 | -46.9168
-5.5 | -0.2871 | 0.00715 | -0.0627 | -40.1538
-5 | -0.2302 | 0.00703 | -0.0632 | -32.7454
-4.5 | -0.1748 | 0.00642 | -0.0633 | -27.2274
-4 | -0.1179 | 0.00612 | -0.0637 | -19.2647
-3.5 | -0.061 | 0.0059 | -0.0641 | -10.339
-3 | -0.0037 | 0.0057 | -0.0646 | -0.64912
-2.5 | 0.0537 | 0.00553 | -0.0651 | 9.7107
-2 | 0.1111 | 0.00537 | -0.0657 | 20.689
-1.5 | 0.1685 | 0.00525 | -0.0662 | 32.0952
-1 | 0.2263 | 0.00514 | -0.0668 | 44.0272
-0.5 | 0.2838 | 0.00503 | -0.0674 | 56.4215
0 | 0.3402 | 0.00459 | -0.068 | 74.1176
1 | 0.4521 | 0.0036 | -0.0691 | 125.5833
1.5 | 0.5087 | 0.00337 | -0.0697 | 150.9496
2 | 0.5657 | 0.00332 | -0.0702 | 170.3916
2.5 | 0.6223 | 0.00341 | -0.0707 | 182.4927
3 | 0.6715 | 0.00444 | -0.0701 | 151.2387
3.5 | 0.7234 | 0.0051 | -0.07 | 141.8431
4 | 0.7747 | 0.00577 | -0.0698 | 134.2634
4.5 | 0.8245 | 0.00653 | -0.0693 | 126.2634
5 | 0.8745 | 0.00716 | -0.0687 | 122.1369
5.5 | 0.9257 | 0.00757 | -0.0683 | 122.2853
6 | 0.9757 | 0.00788 | -0.0676 | 123.8198
6.5 | 1.0334 | 0.00822 | -0.0687 | 125.7178
7 | 1.0853 | 0.00859 | -0.0686 | 126.3446
7.5 | 1.1359 | 0.00905 | -0.0682 | 125.5138
8 | 1.186 | 0.00949 | -0.0678 | 124.9737
9 | 1.2819 | 0.01054 | -0.0664 | 121.6224
9.5 | 1.3263 | 0.0112 | -0.0651 | 118.4196
10 | 1.3707 | 0.01178 | -0.0638 | 116.3582
10.5 | 1.4127 | 0.0124 | -0.0622 | 113.9274
11 | 1.4493 | 0.01311 | -0.0596 | 110.5492
11.5 | 1.4732 | 0.01391 | -0.0547 | 105.9094
12 | 1.4937 | 0.01513 | -0.0499 | 98.7244
12.5 | 1.5214 | 0.01624 | -0.0467 | 93.6823
13 | 1.5487 | 0.01749 | -0.0438 | 88.5477
13.5 | 1.5761 | 0.01885 | -0.0412 | 83.6127
14 | 1.6013 | 0.02045 | -0.0387 | 78.3032
14.5 | 1.6243 | 0.0223 | -0.0362 | 72.8386
15 | 1.6463 | 0.02432 | -0.0339 | 67.6933
15.5 | 1.6658 | 0.02661 | -0.0317 | 62.6005
16 | 1.6835 | 0.02915 | -0.0296 | 57.753
16.5 | 1.6989 | 0.03197 | -0.0277 | 53.1404
17 | 1.7127 | 0.03509 | -0.026 | 48.8088
17.5 | 1.7206 | 0.03893 | -0.0244 | 44.1973
18 | 1.728 | 0.04309 | -0.0233 | 40.1021
18.5 | 1.7292 | 0.04811 | -0.0225 | 35.9426
19 | 1.7317 | 0.0533 | -0.0223 | 32.4897
19.5 | 1.7345 | 0.05869 | -0.0226 | 29.5536
20 | 1.7361 | 0.06452 | -0.0234 | 26.9079

## 91. Re 7M Mach 0.10 (1)
BIGFOIL.COM POLAR EXPORT
GA 40-411
GA 40-411 |  |  |  | Cl Max: | 1.306 | at alpha= | 10 | deg
JavaFoil+Calcfoil stall+Eppler ext transition |  |  |  | L/D Max: | 164.133 | at alpha= | 3 | deg
Re: | 7000000 |  |  | Cd Min: | 0.00407 | at alpha= | 0 | deg
Mach: | 0.1 |  |  | Cl=0 at alpha= | -3 | deg
|  |  |  | @ Cl=0.1, Cd= | 0.0055505
|  |  |  | @ Cl=0.4, Cd= | 0.004148
|  |  |  | @ Cl=0.6, Cd= | 0.0041428
alpha (deg) | Cl | Cd | Cm | Cl/Cd
-13.5 | -0.334 | 0.0835 | -0.023 | -3.996
-13 | -0.346 | 0.07931 | -0.023 | -4.362
-12.5 | -0.357 | 0.07539 | -0.023 | -4.739
-12 | -0.368 | 0.06967 | -0.025 | -5.286
-11.5 | -0.375 | 0.06839 | -0.024 | -5.485
-11 | -0.381 | 0.06498 | -0.024 | -5.864
-10.5 | -0.386 | 0.06014 | -0.025 | -6.413
-10 | -0.387 | 0.05587 | -0.027 | -6.931
-9.5 | -0.385 | 0.05219 | -0.028 | -7.383
-9 | -0.386 | 0.04261 | -0.033 | -9.066
-8.5 | -0.449 | 0.00723 | -0.05 | -62.071
-8 | -0.431 | 0.00697 | -0.05 | -61.853
-7.5 | -0.408 | 0.00668 | -0.051 | -61.063
-7 | -0.379 | 0.00673 | -0.052 | -56.329
-6.5 | -0.345 | 0.00644 | -0.053 | -53.585
-6 | -0.307 | 0.00624 | -0.054 | -49.141
-5.5 | -0.264 | 0.00612 | -0.055 | -43.034
-5 | -0.216 | 0.00624 | -0.056 | -34.69
-4.5 | -0.166 | 0.00605 | -0.057 | -27.429
-4 | -0.113 | 0.00593 | -0.057 | -18.983
-3.5 | -0.057 | 0.00573 | -0.058 | -9.959
-3 | 0 | 0.00573 | -0.059 | 0.027
-2.5 | 0.059 | 0.00562 | -0.06 | 10.435
-2 | 0.118 | 0.00552 | -0.061 | 21.373
-1.5 | 0.178 | 0.00534 | -0.062 | 33.294
-1 | 0.238 | 0.00528 | -0.063 | 44.997
-0.5 | 0.298 | 0.00518 | -0.064 | 57.584
0 | 0.361 | 0.00407 | -0.065 | 88.679
0.5 | 0.421 | 0.00419 | -0.066 | 100.495
1 | 0.481 | 0.00424 | -0.067 | 113.353
1.5 | 0.541 | 0.00431 | -0.067 | 125.612
2 | 0.601 | 0.00414 | -0.068 | 145.313
2.5 | 0.661 | 0.00418 | -0.069 | 158.331
3 | 0.72 | 0.00439 | -0.07 | 164.133
3.5 | 0.779 | 0.00488 | -0.071 | 159.571
4 | 0.837 | 0.00546 | -0.072 | 153.168
4.5 | 0.893 | 0.00626 | -0.073 | 142.592
5 | 0.948 | 0.00872 | -0.074 | 108.679
5.5 | 1.001 | 0.0088 | -0.075 | 113.68
6 | 1.052 | 0.00915 | -0.076 | 114.941
6.5 | 1.099 | 0.00944 | -0.077 | 116.492
7 | 1.144 | 0.0099 | -0.077 | 115.57
7.5 | 1.185 | 0.01035 | -0.078 | 114.471
8 | 1.222 | 0.0109 | -0.079 | 112.024
8.5 | 1.254 | 0.01141 | -0.08 | 109.902
9 | 1.281 | 0.01181 | -0.081 | 108.432
9.5 | 1.303 | 0.0124 | -0.082 | 105.093
10 | 1.306 | 0.01317 | -0.083 | 99.164
10.5 | 1.301 | 0.01369 | -0.083 | 94.97
11 | 1.286 | 0.01442 | -0.084 | 89.193
11.5 | 1.238 | 0.0163 | -0.083 | 75.949
12 | 1.204 | 0.01736 | -0.084 | 69.34
12.5 | 1.161 | 0.019 | -0.084 | 61.13
13 | 1.112 | 0.02122 | -0.084 | 52.403
13.5 | 1.055 | 0.02426 | -0.084 | 43.494
14 | 0.997 | 0.02777 | -0.084 | 35.895
14.5 | 0.828 | 0.08698 | -0.06 | 9.517
15 | 0.771 | 0.10192 | -0.053 | 7.563

## 92. Re 7M Mach 0.10 (2)
BIGFOIL.COM POLAR EXPORT
GA 40-411
GA 40-411 |  |  |  | Cl Max: | 1.7176 | at alpha= | 19 | deg
XFOIL ncrit=9 |  |  |  | L/D Max: | 183.607 | at alpha= | 2.5 | deg
Re: | 7000000 |  |  | Cd Min: | 0.07098 | at alpha= | 20 | deg
Mach: | 0.1 |  |  | Cl=0 at alpha= | -2.9672 | deg
|  |  |  | @ Cl=0.1, Cd= | 0.0054127
|  |  |  | @ Cl=0.4, Cd= | 0.0041009
|  |  |  | @ Cl=0.6, Cd= | 0.0033687
alpha (deg) | Cl | Cd | Cm | Cl/Cd
-10 | -0.7625 | 0.01706 | -0.0652 | -44.6952
-9.5 | -0.7237 | 0.01338 | -0.0638 | -54.0882
-9 | -0.6736 | 0.01187 | -0.0633 | -56.7481
-8.5 | -0.6209 | 0.01084 | -0.063 | -57.2786
-8 | -0.5684 | 0.00966 | -0.0627 | -58.8406
-7.5 | -0.5143 | 0.00879 | -0.0625 | -58.5097
-7 | -0.4592 | 0.00817 | -0.0625 | -56.2056
-6.5 | -0.4032 | 0.00769 | -0.0626 | -52.4317
-6 | -0.3466 | 0.00738 | -0.0629 | -46.9648
-5.5 | -0.2894 | 0.00717 | -0.0632 | -40.3626
-5 | -0.2319 | 0.00704 | -0.0637 | -32.9403
-4.5 | -0.176 | 0.00645 | -0.0638 | -27.2868
-4 | -0.1188 | 0.00614 | -0.0642 | -19.3485
-3.5 | -0.0614 | 0.00592 | -0.0646 | -10.3716
-3 | -0.0038 | 0.00571 | -0.065 | -0.6655
-2.5 | 0.0541 | 0.00554 | -0.0655 | 9.7653
-2 | 0.1118 | 0.00538 | -0.066 | 20.7807
-1.5 | 0.1696 | 0.00525 | -0.0666 | 32.3048
-1 | 0.2277 | 0.00515 | -0.0672 | 44.2136
-0.5 | 0.2855 | 0.00503 | -0.0678 | 56.7594
0 | 0.3423 | 0.00459 | -0.0683 | 74.5752
0.5 | 0.399 | 0.00411 | -0.069 | 97.0803
1 | 0.4549 | 0.0036 | -0.0695 | 126.3611
1.5 | 0.5118 | 0.00338 | -0.07 | 151.4201
2 | 0.5692 | 0.00332 | -0.0706 | 171.4458
2.5 | 0.6261 | 0.00341 | -0.0711 | 183.607
3 | 0.6756 | 0.00444 | -0.0705 | 152.1622
3.5 | 0.7277 | 0.00511 | -0.0704 | 142.407
4.5 | 0.8291 | 0.00658 | -0.0695 | 126.003
5 | 0.8795 | 0.00719 | -0.069 | 122.3227
5.5 | 0.9309 | 0.00761 | -0.0685 | 122.3259
6 | 0.9812 | 0.00791 | -0.0677 | 124.0455
6.5 | 1.0392 | 0.00827 | -0.0688 | 125.659
7 | 1.0916 | 0.00865 | -0.0686 | 126.1965
7.5 | 1.1422 | 0.00912 | -0.0682 | 125.2412
8 | 1.1924 | 0.00959 | -0.0676 | 124.3379
8.5 | 1.241 | 0.01012 | -0.0669 | 122.6285
9 | 1.2884 | 0.01067 | -0.0659 | 120.7498
9.5 | 1.3328 | 0.01134 | -0.0644 | 117.5309
10 | 1.377 | 0.01193 | -0.0629 | 115.4233
10.5 | 1.4179 | 0.0126 | -0.0609 | 112.5317
11 | 1.4483 | 0.01335 | -0.0569 | 108.4869
11.5 | 1.4717 | 0.01429 | -0.052 | 102.9881
12 | 1.4946 | 0.01556 | -0.0477 | 96.054
12.5 | 1.5227 | 0.01676 | -0.0446 | 90.8532
13 | 1.5499 | 0.01813 | -0.0417 | 85.4881
13.5 | 1.5766 | 0.01964 | -0.039 | 80.2749
14 | 1.6011 | 0.02141 | -0.0363 | 74.7828
14.5 | 1.6236 | 0.02343 | -0.0338 | 69.2958
15 | 1.6442 | 0.02568 | -0.0314 | 64.0265
15.5 | 1.6625 | 0.0282 | -0.0291 | 58.9539
16 | 1.6788 | 0.03101 | -0.027 | 54.1374
16.5 | 1.6925 | 0.03417 | -0.0251 | 49.5318
17 | 1.7034 | 0.03776 | -0.0234 | 45.1112
17.5 | 1.7069 | 0.04233 | -0.0219 | 40.3236
18 | 1.7068 | 0.04755 | -0.0209 | 35.8948
18.5 | 1.709 | 0.05288 | -0.0206 | 32.3185
19 | 1.7176 | 0.05767 | -0.0208 | 29.7832
19.5 | 1.7161 | 0.064 | -0.0216 | 26.8141
20 | 1.712 | 0.07098 | -0.023 | 24.1195

## 93. Re 7M Mach 0.25 (1)
BIGFOIL.COM POLAR EXPORT
GA 40-411
GA 40-411 |  |  |  | Cl Max: | 1.281 | at alpha= | 9.5 | deg
JavaFoil+Calcfoil stall+Eppler ext transition |  |  |  | L/D Max: | 167.737 | at alpha= | 3 | deg
Re: | 7000000 |  |  | Cd Min: | 0.00412 | at alpha= | 0 | deg
Mach: | 0.25 |  |  | Cl=0 at alpha= | -3 | deg
|  |  |  | @ Cl=0.1, Cd= | 0.0055344
|  |  |  | @ Cl=0.4, Cd= | 0.10955
|  |  |  | @ Cl=0.6, Cd= | 0.10955
alpha (deg) | Cl | Cd | Cm | Cl/Cd
-12.5 | -0.055 | 0.0769 | -0.024 | -0.712
-12 | -0.109 | 0.07215 | -0.025 | -1.516
-11.5 | -0.164 | 0.06835 | -0.025 | -2.397
-11 | -0.203 | 0.06517 | -0.025 | -3.121
-10.5 | -0.237 | 0.06134 | -0.026 | -3.856
-10 | -0.263 | 0.05954 | -0.025 | -4.417
-9.5 | -0.284 | 0.05644 | -0.025 | -5.034
-9 | -0.3 | 0.05217 | -0.026 | -5.747
-8.5 | -0.309 | 0.04843 | -0.028 | -6.379
-8 | -0.312 | 0.04444 | -0.03 | -7.011
-7.5 | -0.373 | 0.00683 | -0.053 | -54.573
-7 | -0.357 | 0.00687 | -0.054 | -51.942
-6.5 | -0.333 | 0.00663 | -0.054 | -50.149
-6 | -0.301 | 0.00632 | -0.055 | -47.539
-5.5 | -0.262 | 0.0061 | -0.056 | -42.948
-5 | -0.217 | 0.00633 | -0.057 | -34.361
-4.5 | -0.168 | 0.00613 | -0.058 | -27.389
-4 | -0.115 | 0.006 | -0.059 | -19.086
-3.5 | -0.058 | 0.00572 | -0.06 | -10.198
-3 | 0 | 0.00581 | -0.061 | 0.027
-2.5 | 0.06 | 0.0056 | -0.062 | 10.731
-2 | 0.121 | 0.0055 | -0.063 | 22.021
-1.5 | 0.182 | 0.0054 | -0.064 | 33.769
-1 | 0.244 | 0.00531 | -0.065 | 45.962
-0.5 | 0.306 | 0.0052 | -0.066 | 58.85
0 | 0.371 | 0.00412 | -0.066 | 89.909
0.5 | 0.432 | 0.00421 | -0.067 | 102.669
1 | 0.494 | 0.00425 | -0.068 | 116.232
1.5 | 0.556 | 0.00433 | -0.069 | 128.543
2 | 0.618 | 0.00413 | -0.07 | 149.438
2.5 | 0.68 | 0.00425 | -0.071 | 159.765
3 | 0.74 | 0.00441 | -0.072 | 167.737
3.5 | 0.8 | 0.00496 | -0.073 | 161.423
4 | 0.859 | 0.00558 | -0.074 | 153.958
4.5 | 0.917 | 0.00649 | -0.075 | 141.148
5 | 0.972 | 0.00898 | -0.076 | 108.261
5.5 | 1.026 | 0.0091 | -0.077 | 112.664
6 | 1.076 | 0.00987 | -0.078 | 109.021
6.5 | 1.122 | 0.01026 | -0.079 | 109.4
7 | 1.164 | 0.01078 | -0.08 | 107.959
7.5 | 1.201 | 0.01132 | -0.08 | 106.085
8 | 1.232 | 0.01136 | -0.081 | 108.436
8.5 | 1.256 | 0.01203 | -0.082 | 104.411
9 | 1.273 | 0.01254 | -0.083 | 101.483
9.5 | 1.281 | 0.01332 | -0.084 | 96.125
10 | 1.261 | 0.01413 | -0.085 | 89.194
10.5 | 1.203 | 0.01577 | -0.084 | 76.252
11 | 1.148 | 0.01691 | -0.084 | 67.85
11.5 | 1.08 | 0.01818 | -0.085 | 59.389
12 | 0.99 | 0.02148 | -0.085 | 46.067
12.5 | 0.859 | 0.03453 | -0.08 | 24.862
13 | 0.677 | 0.08852 | -0.048 | 7.65
13.5 | 0.586 | 0.09752 | -0.044 | 6.012
14 | 0.492 | 0.1049 | -0.044 | 4.694
14.5 | 0.392 | 0.10955 | -0.044 | 3.582

## 94. Re 7M Mach 0.25 (2)
BIGFOIL.COM POLAR EXPORT
GA 40-411
GA 40-411 |  |  |  | Cl Max: | 1.6065 | at alpha= | 15.5 | deg
XFOIL ncrit=9 |  |  |  | L/D Max: | 188.746 | at alpha= | 2.5 | deg
Re: | 7000000 |  |  | Cd Min: | 0.22802 | at alpha= | -19 | deg
Mach: | 0.25 |  |  | Cl=0 at alpha= | -2.9666 | deg
|  |  |  | @ Cl=0.1, Cd= | 0.0054691
|  |  |  | @ Cl=0.4, Cd= | 0.0042527
|  |  |  | @ Cl=0.6, Cd= | 0.0033577
alpha (deg) | Cl | Cd | Cm | Cl/Cd
-19 | -0.6095 | 0.22802 | 0.0259 | -2.673
-17 | -0.5333 | 0.19856 | 0.0072 | -2.6858
-16.5 | -0.5141 | 0.19209 | 0.003 | -2.6763
-16 | -0.4967 | 0.18563 | -0.0007 | -2.6758
-15 | -0.4617 | 0.17136 | -0.0085 | -2.6943
-14.5 | -0.4484 | 0.163 | -0.0127 | -2.7509
-14 | -0.4309 | 0.15538 | -0.0166 | -2.7732
-13.5 | -0.4149 | 0.14811 | -0.0205 | -2.8013
-13 | -0.4016 | 0.14018 | -0.0244 | -2.8649
-12.5 | -0.3873 | 0.13273 | -0.0283 | -2.918
-12 | -0.3732 | 0.12555 | -0.0321 | -2.9725
-11 | -0.3616 | 0.10739 | -0.0405 | -3.3672
-10.5 | -0.3652 | 0.097 | -0.0454 | -3.7649
-10 | -0.3481 | 0.09198 | -0.0485 | -3.7845
-9.5 | -0.3452 | 0.08402 | -0.0525 | -4.1085
-9 | -0.3379 | 0.07752 | -0.0561 | -4.3589
-8.5 | -0.3334 | 0.07104 | -0.0597 | -4.6931
-8 | -0.3627 | 0.06206 | -0.0659 | -5.8443
-7.5 | -0.3737 | 0.05125 | -0.0719 | -7.2917
-6.5 | -0.416 | 0.00956 | -0.0675 | -43.5146
-6 | -0.36 | 0.0082 | -0.0669 | -43.9024
-5.5 | -0.3016 | 0.0075 | -0.0666 | -40.2133
-4.5 | -0.1818 | 0.00696 | -0.0668 | -26.1207
-4 | -0.1235 | 0.0063 | -0.0667 | -19.6032
-3.5 | -0.0639 | 0.00602 | -0.067 | -10.6146
-3 | -0.004 | 0.00577 | -0.0673 | -0.69324
-2.5 | 0.0558 | 0.00558 | -0.0677 | 10
-2 | 0.1156 | 0.00543 | -0.0682 | 21.2891
-1.5 | 0.1755 | 0.00527 | -0.0687 | 33.3017
-1 | 0.2355 | 0.00517 | -0.0693 | 45.5513
-0.5 | 0.2952 | 0.00507 | -0.0699 | 58.2249
0 | 0.3541 | 0.00463 | -0.0705 | 76.4795
0.5 | 0.4125 | 0.00415 | -0.0711 | 99.3976
1 | 0.4702 | 0.00361 | -0.0717 | 130.2493
1.5 | 0.5289 | 0.0034 | -0.0722 | 155.5588
2 | 0.5884 | 0.00334 | -0.0728 | 176.1677
2.5 | 0.6474 | 0.00343 | -0.0733 | 188.7464
3.5 | 0.7515 | 0.0052 | -0.0723 | 144.5192
4.5 | 0.8544 | 0.0068 | -0.0709 | 125.6471
5 | 0.9061 | 0.00744 | -0.0701 | 121.7876
5.5 | 0.9593 | 0.00784 | -0.0694 | 122.3597
6 | 1.011 | 0.00814 | -0.0683 | 124.2015
6.5 | 1.0711 | 0.00857 | -0.069 | 124.9825
7 | 1.1249 | 0.00899 | -0.0684 | 125.1279
7.5 | 1.1768 | 0.00951 | -0.0675 | 123.7434
8 | 1.2269 | 0.0101 | -0.0661 | 121.4752
8.5 | 1.2758 | 0.01069 | -0.0645 | 119.3452
9 | 1.32 | 0.01146 | -0.0621 | 115.1832
9.5 | 1.3637 | 0.01214 | -0.0596 | 112.3311
10 | 1.3935 | 0.01293 | -0.0544 | 107.7726
10.5 | 1.4194 | 0.01398 | -0.0492 | 101.5308
11 | 1.4436 | 0.01542 | -0.0444 | 93.6187
11.5 | 1.4723 | 0.01688 | -0.0406 | 87.2216
12 | 1.4934 | 0.01897 | -0.0363 | 78.7243
12.5 | 1.5219 | 0.02078 | -0.0332 | 73.2387
13 | 1.5446 | 0.0231 | -0.0298 | 66.8658
13.5 | 1.5653 | 0.02571 | -0.0266 | 60.8829
14 | 1.5833 | 0.02866 | -0.0235 | 55.2442
14.5 | 1.5944 | 0.03231 | -0.0205 | 49.347
15 | 1.5994 | 0.03677 | -0.0177 | 43.4974
15.5 | 1.6065 | 0.04134 | -0.0157 | 38.8607
16 | 1.6017 | 0.04744 | -0.0142 | 33.7626
16.5 | 1.5904 | 0.05475 | -0.0137 | 29.0484
17 | 1.5561 | 0.06547 | -0.015 | 23.7681
17.5 | 1.5164 | 0.0782 | -0.0187 | 19.3913
18 | 1.4755 | 0.09262 | -0.0248 | 15.9307
18.5 | 1.4306 | 0.10939 | -0.0338 | 13.078
19 | 1.4028 | 0.1243 | -0.0427 | 11.2856
19.5 | 1.3551 | 0.14432 | -0.0556 | 9.3896
20 | 1.311 | 0.16459 | -0.0689 | 7.9652

## 95. Re 7M Mach 0.50 (1)
BIGFOIL.COM POLAR EXPORT
GA 40-411
GA 40-411 |  |  |  | Cl Max: | 1.297 | at alpha= | 20 | deg
JavaFoil+Calcfoil stall+Eppler ext transition |  |  |  | L/D Max: | 168.978 | at alpha= | 2.5 | deg
Re: | 7000000 |  |  | Cd Min: | 0.0043 | at alpha= | 0 | deg
Mach: | 0.5 |  |  | Cl=0 at alpha= | -3 | deg
|  |  |  | @ Cl=0.1, Cd= | 0.0058
|  |  |  | @ Cl=0.4, Cd= | 0.0044944
|  |  |  | @ Cl=0.6, Cd= | 0.0044954
alpha (deg) | Cl | Cd | Cm | Cl/Cd
-20 | -0.914 | 0.15258 | -0.022 | -5.988
-19.5 | -0.889 | 0.15693 | -0.022 | -5.667
-19 | -0.864 | 0.14766 | -0.023 | -5.848
-18.5 | -0.837 | 0.14066 | -0.023 | -5.953
-18 | -0.811 | 0.1358 | -0.024 | -5.971
-17.5 | -0.784 | 0.13182 | -0.024 | -5.946
-17 | -0.756 | 0.12849 | -0.023 | -5.885
-16.5 | -0.729 | 0.12295 | -0.023 | -5.929
-16 | -0.703 | 0.11844 | -0.024 | -5.932
-15.5 | -0.676 | 0.1126 | -0.024 | -6.006
-15 | -0.65 | 0.11045 | -0.024 | -5.883
-14.5 | -0.623 | 0.10693 | -0.025 | -5.83
-14 | -0.597 | 0.10148 | -0.025 | -5.881
-13.5 | -0.571 | 0.09783 | -0.026 | -5.832
-13 | -0.543 | 0.09171 | -0.026 | -5.925
-12.5 | -0.516 | 0.08509 | -0.026 | -6.07
-12 | -0.491 | 0.0772 | -0.027 | -6.357
-11.5 | -0.464 | 0.07074 | -0.028 | -6.562
-11 | -0.438 | 0.06562 | -0.029 | -6.676
-10.5 | -0.412 | 0.06025 | -0.031 | -6.842
-10 | -0.387 | 0.05446 | -0.033 | -7.109
-9.5 | -0.402 | 0.01926 | -0.05 | -20.888
-9 | -0.327 | 0.06225 | -0.027 | -5.256
-8.5 | -0.3 | 0.05345 | -0.027 | -5.616
-8 | -0.273 | 0.049 | -0.029 | -5.581
-7.5 | -0.247 | 0.04443 | -0.032 | -5.569
-7 | -0.269 | 0.00721 | -0.06 | -37.364
-6.5 | -0.194 | 0.03773 | -0.037 | -5.153
-6 | -0.164 | 0.03976 | -0.03 | -4.133
-5.5 | -0.137 | 0.03784 | -0.03 | -3.62
-5 | -0.11 | 0.03546 | -0.032 | -3.097
-4.5 | -0.101 | 0.00653 | -0.065 | -15.516
-4 | -0.111 | 0.00633 | -0.066 | -17.55
-3.5 | -0.061 | 0.00613 | -0.067 | -9.987
-3 | 0 | 0.00601 | -0.068 | 0.028
-2.5 | 0.066 | 0.00591 | -0.069 | 11.205
-2 | 0.134 | 0.00569 | -0.07 | 23.603
-1.5 | 0.203 | 0.0056 | -0.071 | 36.321
-1 | 0.273 | 0.00551 | -0.072 | 49.459
-0.5 | 0.342 | 0.0053 | -0.073 | 64.639
0 | 0.414 | 0.0043 | -0.074 | 96.295
0.5 | 0.483 | 0.0045 | -0.075 | 107.3
1 | 0.552 | 0.00442 | -0.076 | 124.862
1.5 | 0.622 | 0.00453 | -0.077 | 137.375
2 | 0.691 | 0.00454 | -0.079 | 152.139
2.5 | 0.76 | 0.0045 | -0.08 | 168.978
3 | 0.826 | 0.005 | -0.081 | 165.061
3.5 | 0.893 | 0.00556 | -0.082 | 160.565
4 | 0.957 | 0.00656 | -0.083 | 145.871
4.5 | 1.018 | 0.00973 | -0.084 | 104.622
5 | 1.074 | 0.01062 | -0.085 | 101.124
5.5 | 1.122 | 0.01122 | -0.086 | 99.977
6 | 1.158 | 0.01187 | -0.087 | 97.536
6.5 | 1.173 | 0.01265 | -0.088 | 92.719
7 | 1.131 | 0.01362 | -0.088 | 83.024
7.5 | 0.913 | 0.01458 | -0.088 | 62.628
8 | 0.737 | 0.01582 | -0.089 | 46.597
8.5 | 0.634 | 0.05557 | -0.044 | 11.414
9 | 0.799 | 0.0182 | -0.09 | 43.873
9.5 | 0.829 | 0.0193 | -0.091 | 42.951
10 | 0.851 | 0.02256 | -0.09 | 37.732
10.5 | 0.877 | 0.02347 | -0.09 | 37.381
11 | 0.779 | 0.06958 | -0.057 | 11.198
11.5 | 0.801 | 0.07938 | -0.051 | 10.087
12 | 0.828 | 0.0867 | -0.051 | 9.547
12.5 | 0.861 | 0.08839 | -0.058 | 9.744
13 | 0.887 | 0.09705 | -0.058 | 9.144
13.5 | 0.911 | 0.10157 | -0.056 | 8.973
14 | 0.94 | 0.1041 | -0.057 | 9.027
14.5 | 0.971 | 0.10625 | -0.061 | 9.14
15 | 1.006 | 0.10753 | -0.067 | 9.356
15.5 | 1.044 | 0.10696 | -0.072 | 9.763
16 | 1.075 | 0.11161 | -0.074 | 9.63
16.5 | 1.097 | 0.12191 | -0.073 | 9
17 | 1.105 | 0.15011 | -0.064 | 7.364
17.5 | 1.139 | 0.12958 | -0.069 | 8.79
18 | 1.181 | 0.1264 | -0.076 | 9.346
18.5 | 1.231 | 0.11759 | -0.083 | 10.468
19 | 1.276 | 0.1124 | -0.087 | 11.355
19.5 | 1.296 | 0.12325 | -0.086 | 10.516
20 | 1.297 | 0.15018 | -0.08 | 8.633

## 96. Re 7M Mach 0.50 (2)
BIGFOIL.COM POLAR EXPORT
GA 40-411
GA 40-411 |  |  |  | Cl Max: | 1.3021 | at alpha= | 8.5 | deg
XFOIL ncrit=9 |  |  |  | L/D Max: | 210.113 | at alpha= | 2.5 | deg
Re: | 7000000 |  |  | Cd Min: | 0.12313 | at alpha= | 13.5 | deg
Mach: | 0.5 |  |  | Cl=0 at alpha= | -2.9624 | deg
|  |  |  | @ Cl=0.1, Cd= | 0.0057393
|  |  |  | @ Cl=0.4, Cd= | 0.0048926
|  |  |  | @ Cl=0.6, Cd= | 0.0035274
alpha (deg) | Cl | Cd | Cm | Cl/Cd
-10.5 | -0.3102 | 0.11127 | -0.0451 | -2.7878
-10 | -0.3004 | 0.10246 | -0.0495 | -2.9319
-9.5 | -0.2894 | 0.09459 | -0.0538 | -3.0595
-9 | -0.2748 | 0.08801 | -0.0575 | -3.1224
-8.5 | -0.2592 | 0.0819 | -0.061 | -3.1648
-8 | -0.2506 | 0.0747 | -0.0649 | -3.3548
-7.5 | -0.2486 | 0.06687 | -0.0692 | -3.7177
-7 | -0.2452 | 0.05998 | -0.0733 | -4.088
-6 | -0.2549 | 0.0437 | -0.084 | -5.833
-5.5 | -0.2381 | 0.03568 | -0.0859 | -6.6732
-5 | -0.2113 | 0.02761 | -0.0857 | -7.653
-4.5 | -0.1735 | 0.01988 | -0.0841 | -8.7274
-4 | -0.1314 | 0.011 | -0.081 | -11.9455
-3.5 | -0.0737 | 0.00709 | -0.0789 | -10.3949
-3 | -0.0052 | 0.00636 | -0.0782 | -0.81761
-2.5 | 0.0639 | 0.00588 | -0.0779 | 10.8673
-2 | 0.1332 | 0.00561 | -0.078 | 23.7433
-1 | 0.2709 | 0.00528 | -0.0788 | 51.3068
-0.5 | 0.3396 | 0.00517 | -0.0794 | 65.6867
0 | 0.4071 | 0.00486 | -0.08 | 83.7654
0.5 | 0.4734 | 0.00432 | -0.0808 | 109.5833
1 | 0.5392 | 0.00369 | -0.0814 | 146.1247
1.5 | 0.6065 | 0.00351 | -0.082 | 172.792
2 | 0.6751 | 0.00347 | -0.0826 | 194.5533
2.5 | 0.7438 | 0.00354 | -0.0831 | 210.113
3 | 0.801 | 0.00459 | -0.082 | 174.5098
3.5 | 0.8568 | 0.00567 | -0.0804 | 151.1111
4 | 0.9091 | 0.00681 | -0.0781 | 133.4949
4.5 | 0.9597 | 0.00786 | -0.0752 | 122.0992
5 | 1.0165 | 0.00847 | -0.0729 | 120.0118
5.5 | 1.0729 | 0.00894 | -0.0701 | 120.0112
6 | 1.1346 | 0.00951 | -0.0682 | 119.306
6.5 | 1.1868 | 0.0102 | -0.0644 | 116.3529
7 | 1.2198 | 0.01109 | -0.0572 | 109.991
7.5 | 1.2523 | 0.01244 | -0.0506 | 100.6672
8 | 1.2835 | 0.0143 | -0.0444 | 89.7552
8.5 | 1.3021 | 0.01716 | -0.0376 | 75.88
9 | 1.3007 | 0.02143 | -0.0298 | 60.6953
9.5 | 1.2928 | 0.02647 | -0.0222 | 48.8402
10 | 1.2743 | 0.03328 | -0.0152 | 38.2903
10.5 | 1.2474 | 0.04168 | -0.0111 | 29.928
11 | 1.2116 | 0.05169 | -0.0099 | 23.4397
11.5 | 1.174 | 0.06314 | -0.0119 | 18.5936
12 | 1.1369 | 0.07611 | -0.0169 | 14.9376
12.5 | 1.1059 | 0.09017 | -0.0245 | 12.2646
13 | 1.0761 | 0.10629 | -0.035 | 10.1242
13.5 | 1.0542 | 0.12313 | -0.0463 | 8.5617

## 97. Re 8M Mach 0.00 (1)
BIGFOIL.COM POLAR EXPORT
GA 40-411
GA 40-411 |  |  |  | Cl Max: | 1.311 | at alpha= | 10 | deg
JavaFoil+Calcfoil stall+Eppler ext transition |  |  |  | L/D Max: | 160.3 | at alpha= | 3 | deg
Re: | 8000000 |  |  | Cd Min: | 0.00406 | at alpha= | 0 | deg
Mach: | 0 |  |  | Cl=0 at alpha= | -3 | deg
|  |  |  | @ Cl=0.1, Cd= | 0.0054444
|  |  |  | @ Cl=0.4, Cd= | 0.0041078
|  |  |  | @ Cl=0.6, Cd= | 0.004203
alpha (deg) | Cl | Cd | Cm | Cl/Cd
-14 | -0.356 | 0.08578 | -0.023 | -4.155
-13.5 | -0.366 | 0.08261 | -0.023 | -4.436
-13 | -0.376 | 0.07864 | -0.023 | -4.784
-12.5 | -0.385 | 0.0747 | -0.023 | -5.152
-12 | -0.393 | 0.06997 | -0.024 | -5.61
-11.5 | -0.398 | 0.0665 | -0.025 | -5.984
-11 | -0.402 | 0.06211 | -0.026 | -6.473
-10.5 | -0.404 | 0.05751 | -0.027 | -7.026
-10 | -0.407 | 0.0493 | -0.031 | -8.262
-9.5 | -0.45 | 0.01585 | -0.044 | -28.404
-9 | -0.472 | 0.00743 | -0.048 | -63.515
-8.5 | -0.457 | 0.00711 | -0.049 | -64.289
-8 | -0.437 | 0.00687 | -0.05 | -63.617
-7.5 | -0.412 | 0.00652 | -0.051 | -63.157
-7 | -0.382 | 0.00656 | -0.052 | -58.169
-6.5 | -0.347 | 0.00669 | -0.053 | -51.824
-6 | -0.307 | 0.0065 | -0.054 | -47.241
-5.5 | -0.264 | 0.00631 | -0.055 | -41.781
-5 | -0.216 | 0.00606 | -0.055 | -35.666
-4.5 | -0.166 | 0.00597 | -0.056 | -27.723
-4 | -0.112 | 0.00588 | -0.057 | -19.09
-3.5 | -0.057 | 0.00559 | -0.058 | -10.17
-3 | 0 | 0.00558 | -0.059 | 0.027
-2.5 | 0.058 | 0.00548 | -0.06 | 10.653
-2 | 0.117 | 0.00543 | -0.061 | 21.601
-1.5 | 0.177 | 0.00535 | -0.062 | 33.063
-1 | 0.237 | 0.0053 | -0.063 | 44.649
-0.5 | 0.297 | 0.00512 | -0.063 | 57.947
0 | 0.359 | 0.00406 | -0.064 | 88.364
0.5 | 0.419 | 0.00413 | -0.065 | 101.414
1 | 0.478 | 0.00417 | -0.066 | 114.847
1.5 | 0.538 | 0.00424 | -0.067 | 126.954
2 | 0.598 | 0.0042 | -0.068 | 142.527
2.5 | 0.658 | 0.00429 | -0.069 | 153.298
3 | 0.716 | 0.00447 | -0.07 | 160.3
3.5 | 0.775 | 0.00518 | -0.071 | 149.527
4 | 0.832 | 0.0058 | -0.072 | 143.567
4.5 | 0.889 | 0.00639 | -0.073 | 139.074
5 | 0.943 | 0.0085 | -0.073 | 111.049
5.5 | 0.996 | 0.00848 | -0.074 | 117.555
6 | 1.047 | 0.00898 | -0.075 | 116.546
6.5 | 1.095 | 0.00923 | -0.076 | 118.611
7 | 1.14 | 0.00962 | -0.077 | 118.508
7.5 | 1.181 | 0.01004 | -0.078 | 117.636
8 | 1.219 | 0.01049 | -0.079 | 116.231
8.5 | 1.252 | 0.01107 | -0.08 | 113.127
9 | 1.281 | 0.01159 | -0.081 | 110.513
9.5 | 1.304 | 0.01201 | -0.081 | 108.642
10 | 1.311 | 0.01259 | -0.082 | 104.098
10.5 | 1.309 | 0.0133 | -0.083 | 98.382
11 | 1.299 | 0.01384 | -0.084 | 93.825
11.5 | 1.281 | 0.01459 | -0.085 | 87.782
12 | 1.23 | 0.01652 | -0.084 | 74.424
12.5 | 1.193 | 0.01798 | -0.084 | 66.362
13 | 1.151 | 0.01976 | -0.084 | 58.261
13.5 | 1.104 | 0.02195 | -0.084 | 50.275
14 | 1.05 | 0.02513 | -0.084 | 41.797
14.5 | 0.996 | 0.02874 | -0.084 | 34.663
15 | 0.846 | 0.0815 | -0.065 | 10.375

## 98. Re 8M Mach 0.00 (2)
BIGFOIL.COM POLAR EXPORT
GA 40-411
GA 40-411 |  |  |  | Cl Max: | 1.765 | at alpha= | 20 | deg
XFOIL ncrit=9 |  |  |  | L/D Max: | 181.458 | at alpha= | 2.5 | deg
Re: | 8000000 |  |  | Cd Min: | 0.06068 | at alpha= | 20 | deg
Mach: | 0 |  |  | Cl=0 at alpha= | -2.9669 | deg
|  |  |  | @ Cl=0.1, Cd= | 0.0052868
|  |  |  | @ Cl=0.4, Cd= | 0.0041405
|  |  |  | @ Cl=0.6, Cd= | 0.0033783
alpha (deg) | Cl | Cd | Cm | Cl/Cd
-12 | -0.9444 | 0.02139 | -0.0655 | -44.1515
-11.5 | -0.909 | 0.01847 | -0.0642 | -49.2149
-11 | -0.8691 | 0.01588 | -0.0631 | -54.7292
-10.5 | -0.8249 | 0.01379 | -0.0623 | -59.8187
-10 | -0.7757 | 0.01249 | -0.0618 | -62.1057
-9.5 | -0.7258 | 0.01115 | -0.0615 | -65.0942
-9 | -0.6737 | 0.01023 | -0.0613 | -65.8553
-8.5 | -0.6207 | 0.00938 | -0.0612 | -66.1727
-8 | -0.567 | 0.00867 | -0.0612 | -65.3979
-7.5 | -0.5125 | 0.00806 | -0.0613 | -63.5856
-7 | -0.4572 | 0.00762 | -0.0615 | -60
-6.5 | -0.4012 | 0.0073 | -0.0618 | -54.9589
-6 | -0.3448 | 0.00707 | -0.0621 | -48.7694
-5.5 | -0.288 | 0.00689 | -0.0626 | -41.7997
-4.5 | -0.1749 | 0.00629 | -0.0633 | -27.806
-4 | -0.1182 | 0.00599 | -0.0637 | -19.7329
-3.5 | -0.0612 | 0.00576 | -0.0641 | -10.625
-3 | -0.0038 | 0.00556 | -0.0646 | -0.68345
-2.5 | 0.0536 | 0.0054 | -0.0651 | 9.9259
-2 | 0.111 | 0.00526 | -0.0657 | 21.1027
-1.5 | 0.1686 | 0.00512 | -0.0662 | 32.9297
-1 | 0.2263 | 0.00503 | -0.0668 | 44.9901
-0.5 | 0.2838 | 0.00494 | -0.0674 | 57.4494
0 | 0.3406 | 0.00454 | -0.068 | 75.022
0.5 | 0.397 | 0.00417 | -0.0686 | 95.2038
1 | 0.4529 | 0.00362 | -0.0692 | 125.1105
1.5 | 0.5094 | 0.00337 | -0.0698 | 151.1573
2 | 0.5661 | 0.0033 | -0.0703 | 171.5455
2.5 | 0.6224 | 0.00343 | -0.0707 | 181.4577
3 | 0.6703 | 0.00462 | -0.07 | 145.0866
4 | 0.7746 | 0.00583 | -0.0698 | 132.8645
4.5 | 0.8251 | 0.00652 | -0.0694 | 126.5491
5 | 0.8761 | 0.00707 | -0.069 | 123.918
5.5 | 0.9283 | 0.00744 | -0.0688 | 124.7715
6 | 0.9803 | 0.00774 | -0.0685 | 126.6537
6.5 | 1.0321 | 0.00803 | -0.0683 | 128.5305
7 | 1.0877 | 0.00838 | -0.069 | 129.7971
7.5 | 1.1384 | 0.00883 | -0.0687 | 128.9241
8 | 1.1885 | 0.00928 | -0.0683 | 128.0711
8.5 | 1.2376 | 0.00977 | -0.0677 | 126.6735
9 | 1.2853 | 0.0103 | -0.0669 | 124.7864
9.5 | 1.3309 | 0.0109 | -0.0658 | 122.1009
10 | 1.3762 | 0.01144 | -0.0647 | 120.2972
10.5 | 1.4186 | 0.01207 | -0.0632 | 117.5311
11 | 1.4572 | 0.01279 | -0.061 | 113.9328
11.5 | 1.4825 | 0.01358 | -0.0562 | 109.1679
12 | 1.506 | 0.01455 | -0.0517 | 103.5052
12.5 | 1.5335 | 0.01558 | -0.0483 | 98.4275
13 | 1.5609 | 0.01675 | -0.0453 | 93.1881
13.5 | 1.588 | 0.01807 | -0.0425 | 87.8805
14 | 1.6132 | 0.01961 | -0.0398 | 82.2642
14.5 | 1.637 | 0.02134 | -0.0373 | 76.7104
15 | 1.6589 | 0.02332 | -0.0349 | 71.1364
15.5 | 1.6766 | 0.0257 | -0.0324 | 65.2374
16 | 1.6948 | 0.02815 | -0.0302 | 60.206
16.5 | 1.7098 | 0.03096 | -0.0282 | 55.2261
17 | 1.7235 | 0.03402 | -0.0264 | 50.6614
17.5 | 1.7295 | 0.03798 | -0.0246 | 45.5371
18 | 1.7383 | 0.04193 | -0.0235 | 41.4572
18.5 | 1.7452 | 0.04626 | -0.0227 | 37.7259
19 | 1.7569 | 0.05029 | -0.0224 | 34.9354
19.5 | 1.7614 | 0.05533 | -0.0225 | 31.8344
20 | 1.765 | 0.06068 | -0.023 | 29.087

## 99. Re 8M Mach 0.10 (1)
BIGFOIL.COM POLAR EXPORT
GA 40-411
GA 40-411 |  |  |  | Cl Max: | 1.306 | at alpha= | 10 | deg
JavaFoil+Calcfoil stall+Eppler ext transition |  |  |  | L/D Max: | 160.28 | at alpha= | 3 | deg
Re: | 8000000 |  |  | Cd Min: | 0.00411 | at alpha= | 0 | deg
Mach: | 0.1 |  |  | Cl=0 at alpha= | -3 | deg
|  |  |  | @ Cl=0.1, Cd= | 0.0054175
|  |  |  | @ Cl=0.4, Cd= | 0.004123
|  |  |  | @ Cl=0.6, Cd= | 0.0042015
alpha (deg) | Cl | Cd | Cm | Cl/Cd
-14 | -0.321 | 0.08648 | -0.023 | -3.714
-13.5 | -0.334 | 0.08305 | -0.023 | -4.02
-13 | -0.346 | 0.07897 | -0.023 | -4.383
-12.5 | -0.357 | 0.07494 | -0.024 | -4.77
-12 | -0.368 | 0.07009 | -0.024 | -5.249
-11.5 | -0.376 | 0.06747 | -0.024 | -5.567
-11 | -0.382 | 0.06329 | -0.025 | -6.038
-10.5 | -0.386 | 0.05901 | -0.026 | -6.549
-10 | -0.389 | 0.05416 | -0.028 | -7.178
-9.5 | -0.387 | 0.04992 | -0.03 | -7.763
-9 | -0.461 | 0.00782 | -0.049 | -58.954
-8.5 | -0.449 | 0.00707 | -0.05 | -63.499
-8 | -0.431 | 0.00685 | -0.05 | -62.939
-7.5 | -0.408 | 0.00654 | -0.051 | -62.34
-7 | -0.379 | 0.00659 | -0.052 | -57.516
-6.5 | -0.345 | 0.00669 | -0.053 | -51.612
-6 | -0.307 | 0.0065 | -0.054 | -47.178
-5.5 | -0.264 | 0.0063 | -0.055 | -41.851
-5 | -0.216 | 0.00607 | -0.056 | -35.649
-4.5 | -0.166 | 0.00598 | -0.057 | -27.75
-4 | -0.113 | 0.00589 | -0.057 | -19.113
-3.5 | -0.057 | 0.0056 | -0.058 | -10.2
-3 | 0 | 0.00559 | -0.059 | 0.027
-2.5 | 0.059 | 0.00548 | -0.06 | 10.694
-2 | 0.118 | 0.00539 | -0.061 | 21.9
-1.5 | 0.178 | 0.0053 | -0.062 | 33.548
-1 | 0.238 | 0.00528 | -0.063 | 45.058
-0.5 | 0.298 | 0.00517 | -0.064 | 57.699
0 | 0.361 | 0.00411 | -0.065 | 87.719
0.5 | 0.421 | 0.00413 | -0.066 | 101.921
1 | 0.481 | 0.00422 | -0.067 | 114.074
1.5 | 0.541 | 0.00429 | -0.067 | 126.074
2 | 0.601 | 0.0042 | -0.068 | 143.184
2.5 | 0.661 | 0.00426 | -0.069 | 155.223
3 | 0.72 | 0.00449 | -0.07 | 160.28
3.5 | 0.779 | 0.00514 | -0.071 | 151.447
4 | 0.837 | 0.00584 | -0.072 | 143.336
4.5 | 0.893 | 0.00646 | -0.073 | 138.274
5 | 0.948 | 0.00854 | -0.074 | 110.97
5.5 | 1.001 | 0.00866 | -0.075 | 115.542
6 | 1.052 | 0.00901 | -0.076 | 116.659
6.5 | 1.099 | 0.00925 | -0.077 | 118.81
7 | 1.144 | 0.00968 | -0.077 | 118.12
7.5 | 1.185 | 0.01013 | -0.078 | 116.978
8 | 1.222 | 0.01058 | -0.079 | 115.439
8.5 | 1.254 | 0.01117 | -0.08 | 112.28
9 | 1.281 | 0.01171 | -0.081 | 109.404
9.5 | 1.303 | 0.01212 | -0.082 | 107.46
10 | 1.306 | 0.01275 | -0.083 | 102.475
10.5 | 1.301 | 0.01348 | -0.084 | 96.446
11 | 1.286 | 0.01405 | -0.084 | 91.537
11.5 | 1.263 | 0.01479 | -0.085 | 85.421
12 | 1.206 | 0.01685 | -0.084 | 71.557
12.5 | 1.163 | 0.01849 | -0.084 | 62.899
13 | 1.114 | 0.02048 | -0.085 | 54.4
13.5 | 1.059 | 0.02318 | -0.084 | 45.674
14 | 1 | 0.02672 | -0.084 | 37.417
14.5 | 0.902 | 0.04549 | -0.078 | 19.832
15 | 0.774 | 0.09848 | -0.055 | 7.864

## 100. Re 8M Mach 0.10 (2)
BIGFOIL.COM POLAR EXPORT
GA 40-411
GA 40-411 |  |  |  | Cl Max: | 1.7462 | at alpha= | 19.5 | deg
XFOIL ncrit=9 |  |  |  | L/D Max: | 182.566 | at alpha= | 2.5 | deg
Re: | 8000000 |  |  | Cd Min: | 0.06645 | at alpha= | 20 | deg
Mach: | 0.1 |  |  | Cl=0 at alpha= | -2.9663 | deg
|  |  |  | @ Cl=0.1, Cd= | 0.0052983
|  |  |  | @ Cl=0.4, Cd= | 0.0041651
|  |  |  | @ Cl=0.6, Cd= | 0.0033698
alpha (deg) | Cl | Cd | Cm | Cl/Cd
-11 | -0.8462 | 0.02197 | -0.0671 | -38.5162
-10.5 | -0.8226 | 0.01615 | -0.0648 | -50.935
-10 | -0.777 | 0.01409 | -0.064 | -55.1455
-9.5 | -0.7294 | 0.01212 | -0.0632 | -60.1815
-9 | -0.6778 | 0.01092 | -0.0628 | -62.0696
-8.5 | -0.625 | 0.00988 | -0.0625 | -63.2591
-8 | -0.5712 | 0.009 | -0.0623 | -63.4667
-7.5 | -0.5164 | 0.00829 | -0.0622 | -62.2919
-7 | -0.4608 | 0.00776 | -0.0623 | -59.3814
-6.5 | -0.4044 | 0.00737 | -0.0625 | -54.8711
-6 | -0.3476 | 0.0071 | -0.0628 | -48.9577
-5.5 | -0.2903 | 0.00691 | -0.0631 | -42.0116
-5 | -0.2328 | 0.00678 | -0.0635 | -34.3363
-4.5 | -0.1761 | 0.00635 | -0.0638 | -27.7323
-4 | -0.1191 | 0.00601 | -0.0641 | -19.817
-3.5 | -0.0616 | 0.00578 | -0.0646 | -10.6574
-3 | -0.0039 | 0.00557 | -0.065 | -0.70018
-2.5 | 0.0539 | 0.00541 | -0.0655 | 9.963
-2 | 0.1117 | 0.00527 | -0.066 | 21.1954
-1.5 | 0.1697 | 0.00512 | -0.0666 | 33.1445
-1 | 0.2277 | 0.00504 | -0.0672 | 45.1786
-0.5 | 0.2855 | 0.00494 | -0.0678 | 57.7935
0.5 | 0.3995 | 0.00417 | -0.069 | 95.8034
1 | 0.4557 | 0.00362 | -0.0696 | 125.884
1.5 | 0.5125 | 0.00337 | -0.0702 | 152.0772
2 | 0.5696 | 0.0033 | -0.0707 | 172.6061
2.5 | 0.6262 | 0.00343 | -0.0711 | 182.5656
3 | 0.6744 | 0.00462 | -0.0704 | 145.974
3.5 | 0.7273 | 0.0052 | -0.0704 | 139.8654
4 | 0.7791 | 0.00586 | -0.0701 | 132.9522
4.5 | 0.8298 | 0.00655 | -0.0697 | 126.687
5 | 0.881 | 0.00711 | -0.0693 | 123.91
5.5 | 0.9335 | 0.00748 | -0.069 | 124.7995
6 | 0.9859 | 0.00778 | -0.0687 | 126.7224
6.5 | 1.0385 | 0.00808 | -0.0685 | 128.5272
7 | 1.0939 | 0.00843 | -0.069 | 129.7628
7.5 | 1.145 | 0.00889 | -0.0686 | 128.7964
8 | 1.1951 | 0.00938 | -0.0681 | 127.4094
8.5 | 1.2445 | 0.00986 | -0.0674 | 126.217
9 | 1.292 | 0.01042 | -0.0665 | 123.9923
9.5 | 1.3379 | 0.01102 | -0.0652 | 121.4065
10 | 1.3828 | 0.01159 | -0.0639 | 119.3097
10.5 | 1.4242 | 0.01227 | -0.062 | 116.0717
11 | 1.4586 | 0.01303 | -0.0587 | 111.9417
11.5 | 1.4805 | 0.01393 | -0.0533 | 106.2814
12 | 1.5069 | 0.01494 | -0.0494 | 100.8635
12.5 | 1.5349 | 0.01606 | -0.0461 | 95.5729
13 | 1.5621 | 0.01736 | -0.043 | 89.9827
13.5 | 1.5886 | 0.01883 | -0.0402 | 84.3654
14 | 1.6131 | 0.02054 | -0.0374 | 78.5346
14.5 | 1.6366 | 0.02243 | -0.0349 | 72.9648
15 | 1.6573 | 0.02462 | -0.0323 | 67.3152
15.5 | 1.6737 | 0.02724 | -0.0298 | 61.4427
16 | 1.6905 | 0.02996 | -0.0275 | 56.4252
16.5 | 1.7034 | 0.03312 | -0.0255 | 51.4312
17 | 1.7124 | 0.03683 | -0.0236 | 46.4947
17.5 | 1.714 | 0.04152 | -0.0219 | 41.2813
18 | 1.7308 | 0.04491 | -0.0213 | 38.5393
18.5 | 1.7356 | 0.04977 | -0.0207 | 34.8724
19 | 1.7452 | 0.05431 | -0.0207 | 32.134
19.5 | 1.7462 | 0.06009 | -0.0211 | 29.0597
20 | 1.7452 | 0.06645 | -0.0221 | 26.2634

## 101. Re 8M Mach 0.25 (1)
BIGFOIL.COM POLAR EXPORT
GA 40-411
GA 40-411 |  |  |  | Cl Max: | 1.281 | at alpha= | 9.5 | deg
JavaFoil+Calcfoil stall+Eppler ext transition |  |  |  | L/D Max: | 161.303 | at alpha= | 3 | deg
Re: | 8000000 |  |  | Cd Min: | 0.00407 | at alpha= | 0 | deg
Mach: | 0.25 |  |  | Cl=0 at alpha= | -3 | deg
|  |  |  | @ Cl=0.1, Cd= | 0.0054879
|  |  |  | @ Cl=0.4, Cd= | 0.10924
|  |  |  | @ Cl=0.6, Cd= | 0.10924
alpha (deg) | Cl | Cd | Cm | Cl/Cd
-12.5 | -0.055 | 0.07637 | -0.024 | -0.718
-12 | -0.109 | 0.07211 | -0.024 | -1.516
-11.5 | -0.164 | 0.0676 | -0.025 | -2.426
-11 | -0.204 | 0.06283 | -0.027 | -3.251
-10.5 | -0.237 | 0.06062 | -0.026 | -3.904
-10 | -0.264 | 0.05814 | -0.026 | -4.536
-9.5 | -0.285 | 0.05497 | -0.026 | -5.184
-9 | -0.3 | 0.05139 | -0.027 | -5.844
-8.5 | -0.31 | 0.04735 | -0.029 | -6.542
-8 | -0.315 | 0.04063 | -0.034 | -7.762
-7.5 | -0.373 | 0.00673 | -0.053 | -55.35
-7 | -0.357 | 0.00674 | -0.054 | -52.931
-6.5 | -0.333 | 0.00682 | -0.054 | -48.738
-6 | -0.301 | 0.00663 | -0.055 | -45.316
-5.5 | -0.262 | 0.00642 | -0.056 | -40.775
-5 | -0.217 | 0.0062 | -0.057 | -35.079
-4.5 | -0.168 | 0.006 | -0.058 | -28.002
-4 | -0.115 | 0.00588 | -0.059 | -19.499
-3.5 | -0.058 | 0.00568 | -0.06 | -10.274
-3 | 0 | 0.00566 | -0.061 | 0.027
-2.5 | 0.06 | 0.00556 | -0.062 | 10.818
-2 | 0.121 | 0.00545 | -0.063 | 22.204
-1.5 | 0.182 | 0.00536 | -0.064 | 34.04
-1 | 0.244 | 0.0053 | -0.065 | 46.075
-0.5 | 0.306 | 0.00522 | -0.066 | 58.64
0 | 0.371 | 0.00407 | -0.066 | 91.023
0.5 | 0.432 | 0.00418 | -0.067 | 103.352
1 | 0.494 | 0.00424 | -0.068 | 116.507
1.5 | 0.556 | 0.00433 | -0.069 | 128.507
2 | 0.618 | 0.0042 | -0.07 | 147.067
2.5 | 0.68 | 0.00433 | -0.071 | 156.849
3 | 0.74 | 0.00458 | -0.072 | 161.303
3.5 | 0.8 | 0.00528 | -0.073 | 151.547
4 | 0.859 | 0.00605 | -0.074 | 142.041
4.5 | 0.917 | 0.00666 | -0.075 | 137.704
5 | 0.972 | 0.00884 | -0.076 | 110.032
5.5 | 1.026 | 0.00895 | -0.077 | 114.565
6 | 1.076 | 0.00972 | -0.078 | 110.707
6.5 | 1.122 | 0.01017 | -0.079 | 110.397
7 | 1.164 | 0.01055 | -0.08 | 110.372
7.5 | 1.201 | 0.01106 | -0.08 | 108.571
8 | 1.232 | 0.01111 | -0.081 | 110.848
8.5 | 1.256 | 0.01178 | -0.082 | 106.653
9 | 1.273 | 0.01243 | -0.083 | 102.374
9.5 | 1.281 | 0.01302 | -0.084 | 98.38
10 | 1.261 | 0.01368 | -0.085 | 92.131
10.5 | 1.225 | 0.01453 | -0.086 | 84.334
11 | 1.149 | 0.01647 | -0.085 | 69.781
11.5 | 1.081 | 0.01768 | -0.085 | 61.137
12 | 0.991 | 0.02083 | -0.085 | 47.607
12.5 | 0.883 | 0.02676 | -0.083 | 32.973
13 | 0.678 | 0.08648 | -0.05 | 7.845
13.5 | 0.588 | 0.09537 | -0.047 | 6.163
14 | 0.493 | 0.10223 | -0.046 | 4.823
14.5 | 0.393 | 0.10924 | -0.045 | 3.595

## 102. Re 8M Mach 0.25 (2)
BIGFOIL.COM POLAR EXPORT
GA 40-411
GA 40-411 |  |  |  | Cl Max: | 1.6239 | at alpha= | 15.5 | deg
XFOIL ncrit=9 |  |  |  | L/D Max: | 188.227 | at alpha= | 2.5 | deg
Re: | 8000000 |  |  | Cd Min: | 0.24271 | at alpha= | -20 | deg
Mach: | 0.25 |  |  | Cl=0 at alpha= | -2.9649 | deg
|  |  |  | @ Cl=0.1, Cd= | 0.0053345
|  |  |  | @ Cl=0.4, Cd= | 0.0042767
|  |  |  | @ Cl=0.6, Cd= | 0.0033429
alpha (deg) | Cl | Cd | Cm | Cl/Cd
-20 | -0.6443 | 0.24271 | 0.0344 | -2.6546
-19.5 | -0.6289 | 0.23311 | 0.0299 | -2.6979
-19 | -0.6093 | 0.22774 | 0.0257 | -2.6754
-18.5 | -0.5906 | 0.22058 | 0.0216 | -2.6775
-18 | -0.5726 | 0.2137 | 0.0175 | -2.6795
-17.5 | -0.5548 | 0.2067 | 0.0135 | -2.6841
-17 | -0.5309 | 0.19862 | 0.0071 | -2.6729
-15 | -0.4675 | 0.16888 | -0.009 | -2.7682
-14.5 | -0.4489 | 0.16259 | -0.0129 | -2.7609
-14 | -0.4306 | 0.15539 | -0.0167 | -2.7711
-13.5 | -0.4145 | 0.14814 | -0.0206 | -2.798
-13 | -0.4014 | 0.1401 | -0.0246 | -2.8651
-12.5 | -0.391 | 0.13179 | -0.0288 | -2.9668
-11.5 | -0.3692 | 0.11596 | -0.0367 | -3.1839
-11 | -0.3702 | 0.10507 | -0.0416 | -3.5234
-10 | -0.3499 | 0.09133 | -0.0489 | -3.8312
-9.5 | -0.3476 | 0.08332 | -0.053 | -4.1719
-9 | -0.3404 | 0.07684 | -0.0565 | -4.43
-8.5 | -0.3354 | 0.07053 | -0.0601 | -4.7554
-7 | -0.4733 | 0.0106 | -0.0681 | -44.6509
-6 | -0.3619 | 0.00769 | -0.0666 | -47.0611
-5.5 | -0.3028 | 0.00717 | -0.0664 | -42.2315
-5 | -0.2427 | 0.00691 | -0.0665 | -35.123
-4.5 | -0.1827 | 0.00668 | -0.0667 | -27.3503
-3.5 | -0.0641 | 0.00586 | -0.067 | -10.9386
-3 | -0.0042 | 0.00563 | -0.0673 | -0.746
-2.5 | 0.0557 | 0.00546 | -0.0677 | 10.2015
-2 | 0.1157 | 0.00529 | -0.0682 | 21.8715
-1.5 | 0.1756 | 0.00515 | -0.0687 | 34.0971
-1 | 0.2355 | 0.00506 | -0.0693 | 46.5415
-0.5 | 0.2954 | 0.00496 | -0.0699 | 59.5565
0 | 0.3545 | 0.00458 | -0.0705 | 77.4017
0.5 | 0.413 | 0.00419 | -0.0712 | 98.568
1 | 0.471 | 0.00363 | -0.0718 | 129.7521
1.5 | 0.5297 | 0.00339 | -0.0724 | 156.2537
2 | 0.5888 | 0.00332 | -0.0729 | 177.3494
2.5 | 0.6475 | 0.00344 | -0.0733 | 188.2267
3 | 0.6968 | 0.00465 | -0.0725 | 149.8495
3.5 | 0.751 | 0.00528 | -0.0723 | 142.2348
4 | 0.8036 | 0.00603 | -0.0718 | 133.267
4.5 | 0.8552 | 0.00677 | -0.0711 | 126.322
5 | 0.9083 | 0.0073 | -0.0705 | 124.4247
5.5 | 0.9623 | 0.0077 | -0.07 | 124.974
6 | 1.0164 | 0.00801 | -0.0694 | 126.8914
6.5 | 1.0738 | 0.00835 | -0.0695 | 128.5988
7 | 1.1274 | 0.00879 | -0.0688 | 128.2594
7.5 | 1.1799 | 0.00929 | -0.0679 | 127.0075
8 | 1.2309 | 0.00983 | -0.0667 | 125.2187
8.5 | 1.28 | 0.01043 | -0.0652 | 122.7229
9 | 1.3263 | 0.01112 | -0.0631 | 119.2716
9.5 | 1.3711 | 0.01178 | -0.0607 | 116.3922
10 | 1.4056 | 0.01255 | -0.0564 | 112
10.5 | 1.4287 | 0.01358 | -0.0505 | 105.2062
11 | 1.4541 | 0.01489 | -0.0456 | 97.6561
11.5 | 1.4848 | 0.01616 | -0.0419 | 91.8812
12 | 1.5071 | 0.01809 | -0.0376 | 83.3112
12.5 | 1.5361 | 0.01981 | -0.0343 | 77.5416
13 | 1.5598 | 0.022 | -0.0309 | 70.9
13.5 | 1.5816 | 0.02446 | -0.0276 | 64.6607
14 | 1.6011 | 0.02723 | -0.0245 | 58.7991
14.5 | 1.6153 | 0.03057 | -0.0214 | 52.8394
15 | 1.6223 | 0.03469 | -0.0185 | 46.7656
15.5 | 1.6239 | 0.03963 | -0.016 | 40.9765
16 | 1.6199 | 0.04551 | -0.0142 | 35.5944
16.5 | 1.5988 | 0.05371 | -0.0135 | 29.7673
17 | 1.5795 | 0.0625 | -0.0142 | 25.272
17.5 | 1.5479 | 0.07374 | -0.0168 | 20.9913
18 | 1.5177 | 0.08599 | -0.0214 | 17.6497
18.5 | 1.4727 | 0.10189 | -0.0291 | 14.4538
19 | 1.4478 | 0.1156 | -0.0368 | 12.5242
19.5 | 1.4048 | 0.13384 | -0.0483 | 10.4961
20 | 1.3527 | 0.15504 | -0.0624 | 8.7248

## 103. Re 8M Mach 0.50 (1)
BIGFOIL.COM POLAR EXPORT
GA 40-411
GA 40-411 |  |  |  | Cl Max: | 1.308 | at alpha= | 19.5 | deg
JavaFoil+Calcfoil stall+Eppler ext transition |  |  |  | L/D Max: | 165.107 | at alpha= | 2.5 | deg
Re: | 8000000 |  |  | Cd Min: | 0.00425 | at alpha= | 0 | deg
Mach: | 0.5 |  |  | Cl=0 at alpha= | -3 | deg
|  |  |  | @ Cl=0.1, Cd= | 0.0057
|  |  |  | @ Cl=0.4, Cd= | 0.0044328
|  |  |  | @ Cl=0.6, Cd= | 0.0044411
alpha (deg) | Cl | Cd | Cm | Cl/Cd
-20 | -0.914 | 0.15223 | -0.022 | -6.003
-19.5 | -0.889 | 0.15506 | -0.022 | -5.735
-19 | -0.864 | 0.1474 | -0.023 | -5.86
-18.5 | -0.838 | 0.14103 | -0.023 | -5.939
-18 | -0.811 | 0.13419 | -0.024 | -6.045
-17.5 | -0.784 | 0.1296 | -0.024 | -6.051
-17 | -0.757 | 0.12622 | -0.024 | -5.995
-16.5 | -0.729 | 0.12265 | -0.023 | -5.945
-16 | -0.703 | 0.11763 | -0.024 | -5.975
-15.5 | -0.676 | 0.11247 | -0.024 | -6.014
-15 | -0.65 | 0.10945 | -0.024 | -5.939
-14.5 | -0.623 | 0.10494 | -0.025 | -5.941
-14 | -0.597 | 0.09963 | -0.025 | -5.992
-13.5 | -0.571 | 0.09692 | -0.026 | -5.887
-13 | -0.544 | 0.09065 | -0.026 | -5.997
-12.5 | -0.517 | 0.08514 | -0.026 | -6.072
-12 | -0.491 | 0.07611 | -0.028 | -6.452
-11.5 | -0.465 | 0.07038 | -0.029 | -6.605
-11 | -0.439 | 0.06396 | -0.031 | -6.868
-10.5 | -0.414 | 0.05821 | -0.033 | -7.112
-10 | -0.393 | 0.04871 | -0.037 | -8.066
-9.5 | -0.425 | 0.01086 | -0.053 | -39.168
-9 | -0.327 | 0.06176 | -0.027 | -5.298
-8.5 | -0.3 | 0.05319 | -0.027 | -5.644
-8 | -0.274 | 0.04845 | -0.03 | -5.652
-7.5 | -0.247 | 0.04415 | -0.032 | -5.605
-7 | -0.269 | 0.00706 | -0.06 | -38.167
-6.5 | -0.236 | 0.00739 | -0.061 | -31.898
-6 | -0.164 | 0.03982 | -0.03 | -4.127
-5.5 | -0.137 | 0.0376 | -0.03 | -3.644
-5 | -0.135 | 0.0062 | -0.064 | -21.79
-4.5 | -0.101 | 0.00599 | -0.065 | -16.92
-4 | -0.111 | 0.00615 | -0.066 | -18.053
-3.5 | -0.061 | 0.00606 | -0.067 | -10.098
-3 | 0 | 0.00586 | -0.068 | 0.029
-2.5 | 0.066 | 0.00576 | -0.069 | 11.492
-2 | 0.134 | 0.00564 | -0.07 | 23.798
-1.5 | 0.203 | 0.00547 | -0.071 | 37.213
-1 | 0.273 | 0.00544 | -0.072 | 50.083
-0.5 | 0.342 | 0.00519 | -0.073 | 65.973
0 | 0.414 | 0.00425 | -0.074 | 97.465
0.5 | 0.483 | 0.00441 | -0.075 | 109.509
1 | 0.552 | 0.0044 | -0.076 | 125.521
1.5 | 0.622 | 0.00446 | -0.077 | 139.436
2 | 0.691 | 0.0046 | -0.079 | 150.257
2.5 | 0.76 | 0.0046 | -0.08 | 165.107
3 | 0.826 | 0.00517 | -0.081 | 159.902
3.5 | 0.893 | 0.00593 | -0.082 | 150.498
4 | 0.957 | 0.00694 | -0.083 | 137.997
4.5 | 1.018 | 0.00953 | -0.084 | 106.85
5 | 1.074 | 0.01043 | -0.085 | 102.969
5.5 | 1.122 | 0.011 | -0.086 | 102.049
6 | 1.158 | 0.01165 | -0.087 | 99.397
6.5 | 1.173 | 0.01238 | -0.088 | 94.721
7 | 1.145 | 0.01272 | -0.089 | 89.99
7.5 | 0.917 | 0.01416 | -0.089 | 64.743
8 | 0.738 | 0.01542 | -0.089 | 47.863
8.5 | 0.635 | 0.05492 | -0.046 | 11.568
9 | 0.8 | 0.01779 | -0.09 | 44.934
9.5 | 0.83 | 0.01879 | -0.091 | 44.185
10 | 0.854 | 0.02157 | -0.091 | 39.618
10.5 | 0.887 | 0.02165 | -0.092 | 40.973
11 | 0.908 | 0.02502 | -0.091 | 36.309
11.5 | 0.802 | 0.07756 | -0.053 | 10.341
12 | 0.829 | 0.08485 | -0.053 | 9.773
12.5 | 0.864 | 0.08632 | -0.06 | 10.005
13 | 0.888 | 0.09581 | -0.059 | 9.272
13.5 | 0.911 | 0.09906 | -0.056 | 9.201
14 | 0.941 | 0.1024 | -0.059 | 9.193
14.5 | 0.974 | 0.10391 | -0.063 | 9.37
15 | 1.013 | 0.10272 | -0.07 | 9.861
15.5 | 1.054 | 0.10055 | -0.075 | 10.478
16 | 1.082 | 0.10632 | -0.076 | 10.173
16.5 | 1.099 | 0.12039 | -0.073 | 9.125
17 | 1.106 | 0.15522 | -0.064 | 7.122
17.5 | 1.146 | 0.12464 | -0.072 | 9.195
18 | 1.195 | 0.11635 | -0.08 | 10.271
18.5 | 1.253 | 0.10345 | -0.087 | 12.109
19 | 1.298 | 0.09891 | -0.091 | 13.12
19.5 | 1.308 | 0.1143 | -0.089 | 11.447
20 | 1.3 | 0.14579 | -0.081 | 8.918

## 104. Re 8M Mach 0.50 (2)
BIGFOIL.COM POLAR EXPORT
GA 40-411
GA 40-411 |  |  |  | Cl Max: | 1.3138 | at alpha= | 8.5 | deg
XFOIL ncrit=9 |  |  |  | L/D Max: | 213.295 | at alpha= | 2.5 | deg
Re: | 8000000 |  |  | Cd Min: | 0.18115 | at alpha= | -15 | deg
Mach: | 0.5 |  |  | Cl=0 at alpha= | -2.9596 | deg
|  |  |  | @ Cl=0.1, Cd= | 0.0055895
|  |  |  | @ Cl=0.4, Cd= | 0.0048466
|  |  |  | @ Cl=0.6, Cd= | 0.0034962
alpha (deg) | Cl | Cd | Cm | Cl/Cd
-15 | -0.4796 | 0.18115 | -0.0058 | -2.6475
-14.5 | -0.3726 | 0.15642 | 0.0007 | -2.382
-14 | -0.3552 | 0.15028 | -0.004 | -2.3636
-13 | -0.3958 | 0.15026 | -0.0239 | -2.6341
-12.5 | -0.3765 | 0.14239 | -0.0282 | -2.6441
-12 | -0.3558 | 0.13496 | -0.0325 | -2.6363
-11 | -0.3272 | 0.11831 | -0.0413 | -2.7656
-10.5 | -0.3101 | 0.11124 | -0.0453 | -2.7877
-10 | -0.2993 | 0.10256 | -0.0497 | -2.9183
-9.5 | -0.2876 | 0.09476 | -0.0538 | -3.035
-9 | -0.2767 | 0.08732 | -0.058 | -3.1688
-8.5 | -0.2602 | 0.08143 | -0.0614 | -3.1954
-8 | -0.2516 | 0.07431 | -0.0653 | -3.3858
-7.5 | -0.2507 | 0.0663 | -0.0697 | -3.7813
-7 | -0.2456 | 0.05983 | -0.0736 | -4.105
-6.5 | -0.2621 | 0.05163 | -0.0802 | -5.0765
-6 | -0.2554 | 0.04358 | -0.0842 | -5.8605
-5.5 | -0.2386 | 0.03556 | -0.086 | -6.7098
-5 | -0.2118 | 0.02737 | -0.0858 | -7.7384
-4.5 | -0.1745 | 0.01948 | -0.084 | -8.9579
-4 | -0.1346 | 0.00995 | -0.0807 | -13.5276
-3.5 | -0.0745 | 0.00683 | -0.0788 | -10.9078
-3 | -0.0056 | 0.00612 | -0.0781 | -0.91503
-2.5 | 0.0637 | 0.00571 | -0.0779 | 11.1559
-2 | 0.133 | 0.00548 | -0.078 | 24.2701
-1.5 | 0.2022 | 0.00529 | -0.0783 | 38.2231
-1 | 0.2711 | 0.00514 | -0.0788 | 52.7432
-0.5 | 0.3398 | 0.00506 | -0.0794 | 67.1542
0 | 0.4075 | 0.00482 | -0.0801 | 84.5436
0.5 | 0.4745 | 0.00431 | -0.0809 | 110.0928
1 | 0.5402 | 0.0037 | -0.0816 | 146
1.5 | 0.6077 | 0.00347 | -0.0822 | 175.1297
2 | 0.6759 | 0.00342 | -0.0828 | 197.6316
2.5 | 0.7444 | 0.00349 | -0.0833 | 213.2951
3 | 0.7984 | 0.00481 | -0.0817 | 165.9875
4 | 0.9093 | 0.0068 | -0.0782 | 133.7206
4.5 | 0.9624 | 0.00775 | -0.0757 | 124.1806
5 | 1.0207 | 0.00831 | -0.0736 | 122.8279
5.5 | 1.0794 | 0.00876 | -0.0712 | 123.2192
6 | 1.1327 | 0.00924 | -0.0675 | 122.5866
6.5 | 1.1937 | 0.00994 | -0.0654 | 120.0905
7 | 1.2304 | 0.01075 | -0.0586 | 114.4558
7.5 | 1.2632 | 0.01197 | -0.0518 | 105.5305
8 | 1.2946 | 0.01372 | -0.0454 | 94.3586
8.5 | 1.3138 | 0.01648 | -0.0383 | 79.7209
9 | 1.3118 | 0.02073 | -0.0303 | 63.2803
9.5 | 1.3016 | 0.02583 | -0.0224 | 50.391
10 | 1.2793 | 0.03287 | -0.0151 | 38.92
10.5 | 1.2529 | 0.04115 | -0.0109 | 30.4471
11 | 1.2176 | 0.051 | -0.0096 | 23.8745
11.5 | 1.1805 | 0.06229 | -0.0114 | 18.9517
12 | 1.1434 | 0.07513 | -0.0162 | 15.219
12.5 | 1.113 | 0.08896 | -0.0236 | 12.5112
13 | 1.0831 | 0.10488 | -0.0339 | 10.327
13.5 | 1.0613 | 0.12149 | -0.0451 | 8.7357

## 105. Re 10M Mach 0.00 (1)
BIGFOIL.COM POLAR EXPORT
GA 40-411
GA 40-411 |  |  |  | Cl Max: | 1.311 | at alpha= | 10 | deg
JavaFoil+Calcfoil stall+Eppler ext transition |  |  |  | L/D Max: | 145.042 | at alpha= | 3 | deg
Re: | 10000000 |  |  | Cd Min: | 0.004 | at alpha= | 0 | deg
Mach: | 0 |  |  | Cl=0 at alpha= | -3 | deg
|  |  |  | @ Cl=0.1, Cd= | 0.0052373
|  |  |  | @ Cl=0.4, Cd= | 0.0040683
|  |  |  | @ Cl=0.6, Cd= | 0.0043697
alpha (deg) | Cl | Cd | Cm | Cl/Cd
-15 | -0.334 | 0.09463 | -0.022 | -3.525
-14.5 | -0.347 | 0.08702 | -0.024 | -3.982
-14 | -0.357 | 0.08381 | -0.024 | -4.264
-13.5 | -0.367 | 0.08101 | -0.023 | -4.533
-13 | -0.378 | 0.07551 | -0.025 | -5.005
-12.5 | -0.387 | 0.07145 | -0.025 | -5.413
-12 | -0.394 | 0.0674 | -0.026 | -5.849
-11.5 | -0.4 | 0.06398 | -0.026 | -6.249
-11 | -0.404 | 0.06001 | -0.027 | -6.727
-10.5 | -0.41 | 0.05099 | -0.031 | -8.048
-10 | -0.486 | 0.00845 | -0.046 | -57.523
-9.5 | -0.46 | 0.01218 | -0.045 | -37.803
-9 | -0.472 | 0.00723 | -0.048 | -65.318
-8.5 | -0.457 | 0.00679 | -0.049 | -67.305
-8 | -0.437 | 0.0066 | -0.05 | -66.182
-7.5 | -0.412 | 0.00627 | -0.051 | -65.649
-7 | -0.382 | 0.00632 | -0.052 | -60.381
-6.5 | -0.347 | 0.00641 | -0.053 | -54.063
-6 | -0.307 | 0.00622 | -0.054 | -49.393
-5.5 | -0.264 | 0.00603 | -0.055 | -43.738
-5 | -0.216 | 0.00589 | -0.055 | -36.691
-4.5 | -0.166 | 0.00571 | -0.056 | -28.985
-4 | -0.112 | 0.00567 | -0.057 | -19.821
-3.5 | -0.057 | 0.00539 | -0.058 | -10.566
-3 | 0 | 0.00547 | -0.059 | 0.028
-2.5 | 0.058 | 0.00528 | -0.06 | 11.065
-2 | 0.117 | 0.00522 | -0.061 | 22.49
-1.5 | 0.177 | 0.00514 | -0.062 | 34.386
-1 | 0.237 | 0.00505 | -0.063 | 46.812
-0.5 | 0.297 | 0.005 | -0.063 | 59.303
0 | 0.359 | 0.004 | -0.064 | 89.616
0.5 | 0.419 | 0.0041 | -0.065 | 102.091
1 | 0.478 | 0.00409 | -0.066 | 116.854
1.5 | 0.538 | 0.00434 | -0.067 | 124.077
2 | 0.598 | 0.00436 | -0.068 | 137.255
2.5 | 0.658 | 0.00465 | -0.069 | 141.484
3 | 0.716 | 0.00494 | -0.07 | 145.042
3.5 | 0.775 | 0.00569 | -0.071 | 136.085
4 | 0.832 | 0.00607 | -0.072 | 137.125
4.5 | 0.889 | 0.00661 | -0.073 | 134.396
5 | 0.943 | 0.00828 | -0.073 | 114.003
5.5 | 0.996 | 0.00824 | -0.074 | 120.896
6 | 1.047 | 0.0087 | -0.075 | 120.31
6.5 | 1.095 | 0.00895 | -0.076 | 122.295
7 | 1.14 | 0.00941 | -0.077 | 121.091
7.5 | 1.181 | 0.00969 | -0.078 | 121.955
8 | 1.219 | 0.01012 | -0.079 | 120.394
8.5 | 1.252 | 0.01068 | -0.08 | 117.28
9 | 1.281 | 0.01118 | -0.081 | 114.558
9.5 | 1.304 | 0.0117 | -0.081 | 111.435
10 | 1.311 | 0.01226 | -0.082 | 106.94
10.5 | 1.309 | 0.01271 | -0.083 | 102.958
11 | 1.299 | 0.01334 | -0.084 | 97.319
11.5 | 1.281 | 0.01398 | -0.085 | 91.601
12 | 1.256 | 0.01472 | -0.086 | 85.319
12.5 | 1.196 | 0.01722 | -0.084 | 69.452
13 | 1.154 | 0.01887 | -0.085 | 61.163
13.5 | 1.106 | 0.02102 | -0.085 | 52.608
14 | 1.055 | 0.0236 | -0.085 | 44.692
14.5 | 0.998 | 0.02778 | -0.084 | 35.925
15 | 0.928 | 0.03783 | -0.082 | 24.52

## 106. Re 10M Mach 0.00 (2)
BIGFOIL.COM POLAR EXPORT
GA 40-411
GA 40-411 |  |  |  | Cl Max: | 1.806 | at alpha= | 20 | deg
XFOIL ncrit=9 |  |  |  | L/D Max: | 171.269 | at alpha= | 2 | deg
Re: | 10000000 |  |  | Cd Min: | 0.05552 | at alpha= | 20 | deg
Mach: | 0 |  |  | Cl=0 at alpha= | -2.9644 | deg
|  |  |  | @ Cl=0.1, Cd= | 0.0050867
|  |  |  | @ Cl=0.4, Cd= | 0.0041412
|  |  |  | @ Cl=0.6, Cd= | 0.0037246
alpha (deg) | Cl | Cd | Cm | Cl/Cd
-12 | -0.9353 | 0.0229 | -0.0661 | -40.8428
-11.5 | -0.9064 | 0.01896 | -0.0644 | -47.8059
-11 | -0.8683 | 0.01608 | -0.0631 | -53.9988
-10.5 | -0.8243 | 0.01399 | -0.0623 | -58.9207
-10 | -0.7759 | 0.0125 | -0.0618 | -62.072
-9.5 | -0.7264 | 0.0111 | -0.0614 | -65.4414
-9 | -0.6747 | 0.01004 | -0.0612 | -67.2012
-8.5 | -0.6221 | 0.0091 | -0.0611 | -68.3626
-8 | -0.5684 | 0.00838 | -0.0611 | -67.8282
-7.5 | -0.514 | 0.00771 | -0.0611 | -66.6667
-7 | -0.4588 | 0.0072 | -0.0612 | -63.7222
-6.5 | -0.4027 | 0.00689 | -0.0616 | -58.447
-6 | -0.3461 | 0.00667 | -0.062 | -51.8891
-5.5 | -0.2892 | 0.0065 | -0.0624 | -44.4923
-5 | -0.2321 | 0.00635 | -0.0629 | -36.5512
-4.5 | -0.1751 | 0.00618 | -0.0633 | -28.3333
-4 | -0.1185 | 0.0058 | -0.0637 | -20.431
-3.5 | -0.0614 | 0.00555 | -0.0641 | -11.0631
-3 | -0.0041 | 0.00537 | -0.0646 | -0.7635
-2.5 | 0.0534 | 0.0052 | -0.0651 | 10.2692
-2 | 0.111 | 0.00506 | -0.0657 | 21.9368
-1.5 | 0.1686 | 0.00494 | -0.0663 | 34.1296
-1 | 0.2263 | 0.00486 | -0.0669 | 46.5638
-0.5 | 0.284 | 0.00476 | -0.0675 | 59.6639
0 | 0.3409 | 0.00449 | -0.068 | 75.9243
0.5 | 0.3978 | 0.00416 | -0.0687 | 95.625
1 | 0.454 | 0.00368 | -0.0693 | 123.3696
1.5 | 0.5103 | 0.00339 | -0.0699 | 150.531
2 | 0.5669 | 0.00331 | -0.0704 | 171.2689
2.5 | 0.6188 | 0.00396 | -0.0703 | 156.2626
3 | 0.6692 | 0.00481 | -0.07 | 139.1268
3.5 | 0.7227 | 0.00527 | -0.0701 | 137.1347
4 | 0.7747 | 0.00589 | -0.0699 | 131.528
4.5 | 0.8264 | 0.00647 | -0.0697 | 127.728
5 | 0.879 | 0.00688 | -0.0696 | 127.7616
5.5 | 0.9319 | 0.00723 | -0.0695 | 128.8935
6 | 0.9849 | 0.00749 | -0.0695 | 131.4953
6.5 | 1.0366 | 0.00781 | -0.0692 | 132.7273
7 | 1.0903 | 0.00806 | -0.0693 | 135.273
7.5 | 1.1425 | 0.00848 | -0.0693 | 134.7288
8 | 1.1927 | 0.00894 | -0.0689 | 133.4116
8.5 | 1.2427 | 0.00938 | -0.0685 | 132.484
9 | 1.2905 | 0.00992 | -0.0678 | 130.0907
9.5 | 1.3381 | 0.01041 | -0.067 | 128.5399
10 | 1.3842 | 0.01095 | -0.066 | 126.411
10.5 | 1.4269 | 0.01161 | -0.0645 | 122.9027
11 | 1.4669 | 0.01231 | -0.0625 | 119.1633
12 | 1.5263 | 0.01372 | -0.0548 | 111.2464
12.5 | 1.553 | 0.01462 | -0.051 | 106.2244
13 | 1.5801 | 0.01569 | -0.0476 | 100.7075
13.5 | 1.6059 | 0.01696 | -0.0445 | 94.6875
14 | 1.6299 | 0.01848 | -0.0415 | 88.1981
14.5 | 1.6556 | 0.02001 | -0.039 | 82.7386
15 | 1.6755 | 0.02203 | -0.0362 | 76.0554
15.5 | 1.6923 | 0.0244 | -0.0334 | 69.3566
16 | 1.7102 | 0.02681 | -0.0311 | 63.7896
16.5 | 1.7256 | 0.02953 | -0.0289 | 58.4355
17.5 | 1.7535 | 0.03561 | -0.0255 | 49.2418
18 | 1.7717 | 0.03847 | -0.0245 | 46.0541
18.5 | 1.7812 | 0.04236 | -0.0234 | 42.0491
19 | 1.7932 | 0.04613 | -0.0229 | 38.8728
19.5 | 1.8013 | 0.05053 | -0.0225 | 35.6481
20 | 1.806 | 0.05552 | -0.0227 | 32.5288

## 107. Re 10M Mach 0.10 (1)
BIGFOIL.COM POLAR EXPORT
GA 40-411
GA 40-411 |  |  |  | Cl Max: | 1.306 | at alpha= | 10 | deg
JavaFoil+Calcfoil stall+Eppler ext transition |  |  |  | L/D Max: | 145.482 | at alpha= | 3 | deg
Re: | 10000000 |  |  | Cd Min: | 0.004 | at alpha= | 0 | deg
Mach: | 0.1 |  |  | Cl=0 at alpha= | -3 | deg
|  |  |  | @ Cl=0.1, Cd= | 0.0052297
|  |  |  | @ Cl=0.4, Cd= | 0.004065
|  |  |  | @ Cl=0.6, Cd= | 0.0043605
alpha (deg) | Cl | Cd | Cm | Cl/Cd
-14 | -0.322 | 0.08392 | -0.024 | -3.84
-13.5 | -0.334 | 0.08166 | -0.023 | -4.095
-13 | -0.347 | 0.07749 | -0.024 | -4.475
-12.5 | -0.359 | 0.07207 | -0.025 | -4.981
-12 | -0.369 | 0.06796 | -0.026 | -5.434
-11.5 | -0.378 | 0.06444 | -0.026 | -5.86
-11 | -0.384 | 0.06091 | -0.027 | -6.303
-10.5 | -0.389 | 0.05655 | -0.028 | -6.87
-10 | -0.403 | 0.04046 | -0.035 | -9.966
-9.5 | -0.388 | 0.04962 | -0.03 | -7.813
-9 | -0.461 | 0.00736 | -0.049 | -62.674
-8.5 | -0.449 | 0.00687 | -0.05 | -65.348
-8 | -0.431 | 0.00669 | -0.05 | -64.434
-7.5 | -0.408 | 0.00629 | -0.051 | -64.834
-7 | -0.379 | 0.00634 | -0.052 | -59.817
-6.5 | -0.345 | 0.00644 | -0.053 | -53.629
-6 | -0.307 | 0.00624 | -0.054 | -49.121
-5.5 | -0.264 | 0.0057 | -0.055 | -46.233
-5 | -0.216 | 0.0059 | -0.056 | -36.695
-4.5 | -0.166 | 0.00571 | -0.057 | -29.047
-4 | -0.113 | 0.00562 | -0.057 | -20.04
-3.5 | -0.057 | 0.00533 | -0.058 | -10.71
-3 | 0 | 0.00542 | -0.059 | 0.028
-2.5 | 0.059 | 0.00532 | -0.06 | 11.027
-2 | 0.118 | 0.00519 | -0.061 | 22.717
-1.5 | 0.178 | 0.00514 | -0.062 | 34.606
-1 | 0.238 | 0.0051 | -0.063 | 46.572
-0.5 | 0.298 | 0.00499 | -0.064 | 59.726
0 | 0.361 | 0.004 | -0.065 | 90.185
0.5 | 0.421 | 0.0041 | -0.066 | 102.666
1 | 0.481 | 0.00414 | -0.067 | 116.164
1.5 | 0.541 | 0.00439 | -0.067 | 123.33
2 | 0.601 | 0.00436 | -0.068 | 137.96
2.5 | 0.661 | 0.00459 | -0.069 | 143.985
3 | 0.72 | 0.00495 | -0.07 | 145.482
3.5 | 0.779 | 0.00572 | -0.071 | 136.2
4 | 0.837 | 0.00614 | -0.072 | 136.284
4.5 | 0.893 | 0.00669 | -0.073 | 133.454
5 | 0.948 | 0.00826 | -0.074 | 114.718
5.5 | 1.001 | 0.00842 | -0.075 | 118.828
6 | 1.052 | 0.00875 | -0.076 | 120.23
6.5 | 1.099 | 0.00901 | -0.077 | 122.044
7 | 1.144 | 0.00949 | -0.077 | 120.5
7.5 | 1.185 | 0.00975 | -0.078 | 121.478
8 | 1.222 | 0.01019 | -0.079 | 119.866
8.5 | 1.254 | 0.0106 | -0.08 | 118.255
9 | 1.281 | 0.01112 | -0.081 | 115.206
9.5 | 1.303 | 0.01183 | -0.082 | 110.105
10 | 1.306 | 0.01242 | -0.083 | 105.18
10.5 | 1.301 | 0.01287 | -0.084 | 101.063
11 | 1.286 | 0.01351 | -0.084 | 95.162
11.5 | 1.263 | 0.01417 | -0.085 | 89.136
12 | 1.208 | 0.0162 | -0.084 | 74.56
12.5 | 1.166 | 0.01768 | -0.085 | 65.945
13 | 1.117 | 0.01961 | -0.085 | 56.936
13.5 | 1.063 | 0.02192 | -0.085 | 48.476
14 | 1.001 | 0.02584 | -0.084 | 38.746
14.5 | 0.928 | 0.03428 | -0.082 | 27.08
15 | 0.777 | 0.09601 | -0.057 | 8.09

## 108. Re 10M Mach 0.10 (2)
BIGFOIL.COM POLAR EXPORT
GA 40-411
GA 40-411 |  |  |  | Cl Max: | 1.7908 | at alpha= | 20 | deg
XFOIL ncrit=9 |  |  |  | L/D Max: | 172.326 | at alpha= | 2 | deg
Re: | 10000000 |  |  | Cd Min: | 0.06047 | at alpha= | 20 | deg
Mach: | 0.1 |  |  | Cl=0 at alpha= | -2.9638 | deg
|  |  |  | @ Cl=0.1, Cd= | 0.0050903
|  |  |  | @ Cl=0.4, Cd= | 0.0041617
|  |  |  | @ Cl=0.6, Cd= | 0.0036666
alpha (deg) | Cl | Cd | Cm | Cl/Cd
-11 | -0.8565 | 0.02015 | -0.0665 | -42.5062
-10.5 | -0.8228 | 0.0162 | -0.0648 | -50.7901
-10 | -0.778 | 0.01392 | -0.0639 | -55.8908
-9.5 | -0.7303 | 0.01199 | -0.0631 | -60.9091
-9 | -0.6792 | 0.01066 | -0.0627 | -63.7148
-8.5 | -0.6268 | 0.00949 | -0.0623 | -66.0485
-8 | -0.5728 | 0.00865 | -0.0621 | -66.2197
-7.5 | -0.5181 | 0.0079 | -0.062 | -65.5823
-7 | -0.4625 | 0.00733 | -0.0621 | -63.0969
-6.5 | -0.406 | 0.00694 | -0.0622 | -58.5014
-6 | -0.3489 | 0.0067 | -0.0626 | -52.0746
-5.5 | -0.2915 | 0.00652 | -0.0629 | -44.7086
-5 | -0.2339 | 0.00637 | -0.0634 | -36.719
-4.5 | -0.1764 | 0.00619 | -0.0638 | -28.4976
-4 | -0.1193 | 0.00583 | -0.0641 | -20.4631
-3.5 | -0.0618 | 0.00557 | -0.0646 | -11.0952
-3 | -0.0042 | 0.00538 | -0.065 | -0.78067
-2.5 | 0.0538 | 0.00521 | -0.0655 | 10.3263
-2 | 0.1117 | 0.00506 | -0.0661 | 22.0751
-1.5 | 0.1697 | 0.00495 | -0.0666 | 34.2828
-1 | 0.2277 | 0.00486 | -0.0672 | 46.8519
-0.5 | 0.2858 | 0.00476 | -0.0679 | 60.042
0 | 0.3431 | 0.00449 | -0.0684 | 76.4143
0.5 | 0.4003 | 0.00416 | -0.0691 | 96.226
1 | 0.4567 | 0.00368 | -0.0697 | 124.1033
1.5 | 0.5135 | 0.0034 | -0.0703 | 151.0294
2 | 0.5704 | 0.00331 | -0.0708 | 172.3263
2.5 | 0.6227 | 0.00394 | -0.0707 | 158.0457
3 | 0.6732 | 0.00482 | -0.0704 | 139.668
4 | 0.7791 | 0.00591 | -0.0702 | 131.8274
4.5 | 0.831 | 0.0065 | -0.07 | 127.8462
5 | 0.884 | 0.00692 | -0.0698 | 127.7457
5.5 | 0.9372 | 0.00726 | -0.0697 | 129.0909
6 | 0.9906 | 0.00754 | -0.0696 | 131.3793
6.5 | 1.0426 | 0.00786 | -0.0693 | 132.6463
7 | 1.0973 | 0.00812 | -0.0695 | 135.1355
7.5 | 1.1491 | 0.00854 | -0.0693 | 134.555
8 | 1.1996 | 0.00901 | -0.0688 | 133.141
8.5 | 1.2497 | 0.00947 | -0.0683 | 131.9641
9 | 1.2975 | 0.01004 | -0.0673 | 129.2331
9.5 | 1.3455 | 0.01053 | -0.0665 | 127.7778
10 | 1.3912 | 0.0111 | -0.0653 | 125.3333
10.5 | 1.4332 | 0.0118 | -0.0634 | 121.4576
11 | 1.4718 | 0.01256 | -0.061 | 117.1815
11.5 | 1.5019 | 0.01318 | -0.0568 | 113.953
12 | 1.5265 | 0.01405 | -0.0522 | 108.6477
12.5 | 1.5542 | 0.01505 | -0.0486 | 103.2691
13 | 1.5811 | 0.01625 | -0.0452 | 97.2985
13.5 | 1.6062 | 0.01769 | -0.042 | 90.7971
14 | 1.6298 | 0.01937 | -0.0389 | 84.1404
14.5 | 1.655 | 0.02105 | -0.0364 | 78.6223
15 | 1.6742 | 0.02327 | -0.0335 | 71.9467
15.5 | 1.6893 | 0.02593 | -0.0306 | 65.1485
16 | 1.705 | 0.02865 | -0.0282 | 59.5113
16.5 | 1.7171 | 0.03181 | -0.0259 | 53.9799
17 | 1.7383 | 0.03434 | -0.0246 | 50.6203
17.5 | 1.7487 | 0.038 | -0.023 | 46.0184
18 | 1.7666 | 0.04114 | -0.0221 | 42.9412
18.5 | 1.7738 | 0.0455 | -0.0212 | 38.9846
19 | 1.7844 | 0.04971 | -0.0208 | 35.8962
19.5 | 1.7888 | 0.05484 | -0.0207 | 32.6185
20 | 1.7908 | 0.06047 | -0.0212 | 29.6147

## 109. Re 10M Mach 0.25 (1)
BIGFOIL.COM POLAR EXPORT
GA 40-411
GA 40-411 |  |  |  | Cl Max: | 1.281 | at alpha= | 9.5 | deg
JavaFoil+Calcfoil stall+Eppler ext transition |  |  |  | L/D Max: | 146.551 | at alpha= | 3 | deg
Re: | 10000000 |  |  | Cd Min: | 0.00404 | at alpha= | 0 | deg
Mach: | 0.25 |  |  | Cl=0 at alpha= | -3 | deg
|  |  |  | @ Cl=0.1, Cd= | 0.0052685
|  |  |  | @ Cl=0.4, Cd= | 0.10741
|  |  |  | @ Cl=0.6, Cd= | 0.10741
alpha (deg) | Cl | Cd | Cm | Cl/Cd
-12.5 | -0.055 | 0.07516 | -0.024 | -0.73
-12 | -0.109 | 0.07141 | -0.025 | -1.532
-11.5 | -0.164 | 0.06663 | -0.026 | -2.465
-11 | -0.204 | 0.06373 | -0.026 | -3.198
-10.5 | -0.237 | 0.05958 | -0.027 | -3.981
-10 | -0.264 | 0.05722 | -0.027 | -4.614
-9.5 | -0.285 | 0.05402 | -0.027 | -5.283
-9 | -0.301 | 0.05012 | -0.028 | -6.01
-8.5 | -0.317 | 0.04005 | -0.035 | -7.908
-8 | -0.314 | 0.04148 | -0.033 | -7.578
-7.5 | -0.373 | 0.00651 | -0.053 | -57.213
-7 | -0.357 | 0.0068 | -0.054 | -52.503
-6.5 | -0.333 | 0.00653 | -0.054 | -50.968
-6 | -0.301 | 0.00632 | -0.055 | -47.56
-5.5 | -0.262 | 0.00579 | -0.056 | -45.28
-5 | -0.217 | 0.00599 | -0.057 | -36.264
-4.5 | -0.168 | 0.0058 | -0.058 | -28.944
-4 | -0.115 | 0.0057 | -0.059 | -20.114
-3.5 | -0.058 | 0.0054 | -0.06 | -10.807
-3 | 0 | 0.00548 | -0.061 | 0.028
-2.5 | 0.06 | 0.00538 | -0.062 | 11.177
-2 | 0.121 | 0.00521 | -0.063 | 23.228
-1.5 | 0.183 | 0.00519 | -0.064 | 35.194
-1 | 0.244 | 0.00512 | -0.065 | 47.713
-0.5 | 0.306 | 0.005 | -0.066 | 61.243
0 | 0.371 | 0.00404 | -0.066 | 91.731
0.5 | 0.432 | 0.00411 | -0.067 | 105.131
1 | 0.494 | 0.00419 | -0.068 | 117.842
1.5 | 0.556 | 0.00442 | -0.069 | 125.862
2 | 0.618 | 0.00435 | -0.07 | 141.928
2.5 | 0.68 | 0.00467 | -0.071 | 145.549
3 | 0.74 | 0.00505 | -0.072 | 146.551
3.5 | 0.8 | 0.0058 | -0.073 | 137.87
4 | 0.859 | 0.00629 | -0.074 | 136.63
4.5 | 0.917 | 0.0069 | -0.075 | 132.876
5 | 0.972 | 0.00855 | -0.076 | 113.758
5.5 | 1.026 | 0.00869 | -0.077 | 117.967
6 | 1.076 | 0.00941 | -0.078 | 114.329
6.5 | 1.122 | 0.00976 | -0.079 | 114.968
7 | 1.164 | 0.01033 | -0.08 | 112.761
7.5 | 1.201 | 0.01066 | -0.08 | 112.657
8 | 1.232 | 0.01072 | -0.081 | 114.906
8.5 | 1.256 | 0.01117 | -0.082 | 112.413
9 | 1.273 | 0.0118 | -0.083 | 107.813
9.5 | 1.281 | 0.01267 | -0.084 | 101.053
10 | 1.261 | 0.01329 | -0.085 | 94.831
10.5 | 1.225 | 0.0139 | -0.086 | 88.174
11 | 1.16 | 0.01546 | -0.086 | 75.029
11.5 | 1.083 | 0.01711 | -0.085 | 63.29
12 | 0.995 | 0.01977 | -0.085 | 50.317
12.5 | 0.885 | 0.02562 | -0.083 | 34.535
13 | 0.681 | 0.08411 | -0.052 | 8.098
13.5 | 0.589 | 0.09334 | -0.049 | 6.308
14 | 0.494 | 0.1006 | -0.047 | 4.907
14.5 | 0.393 | 0.10741 | -0.046 | 3.66

## 110. Re 10M Mach 0.25 (2)
BIGFOIL.COM POLAR EXPORT
GA 40-411
GA 40-411 |  |  |  | Cl Max: | 1.6459 | at alpha= | 15 | deg
XFOIL ncrit=9 |  |  |  | L/D Max: | 178.127 | at alpha= | 2 | deg
Re: | 10000000 |  |  | Cd Min: | 0.23944 | at alpha= | -20 | deg
Mach: | 0.25 |  |  | Cl=0 at alpha= | -2.9626 | deg
|  |  |  | @ Cl=0.1, Cd= | 0.0051364
|  |  |  | @ Cl=0.4, Cd= | 0.0042601
|  |  |  | @ Cl=0.6, Cd= | 0.0034625
alpha (deg) | Cl | Cd | Cm | Cl/Cd
-20 | -0.6466 | 0.23944 | 0.034 | -2.7005
-19.5 | -0.6286 | 0.23252 | 0.0296 | -2.7034
-18.5 | -0.6167 | 0.22454 | 0.0303 | -2.7465
-18 | -0.5642 | 0.21212 | 0.0139 | -2.6598
-17 | -0.5346 | 0.19818 | 0.0073 | -2.6975
-16.5 | -0.5179 | 0.19062 | 0.0032 | -2.7169
-16 | -0.5059 | 0.18079 | -0.0012 | -2.7983
-15 | -0.4683 | 0.1683 | -0.0092 | -2.7825
-14.5 | -0.4494 | 0.16213 | -0.0131 | -2.7718
-14 | -0.4301 | 0.15539 | -0.0169 | -2.7679
-13.5 | -0.4138 | 0.14815 | -0.0208 | -2.7931
-13 | -0.4039 | 0.13941 | -0.0251 | -2.8972
-12.5 | -0.3908 | 0.13174 | -0.0291 | -2.9664
-12 | -0.3717 | 0.12559 | -0.0325 | -2.9596
-11.5 | -0.37 | 0.11551 | -0.0371 | -3.2032
-11 | -0.372 | 0.10424 | -0.0422 | -3.5687
-10 | -0.3521 | 0.09048 | -0.0495 | -3.8915
-9.5 | -0.3517 | 0.08213 | -0.0538 | -4.2822
-7.5 | -0.5358 | 0.01039 | -0.0682 | -51.5688
-7 | -0.4812 | 0.00866 | -0.0672 | -55.5658
-6.5 | -0.4235 | 0.00767 | -0.0666 | -55.2151
-5.5 | -0.3044 | 0.00671 | -0.0662 | -45.3651
-5 | -0.2441 | 0.00649 | -0.0663 | -37.6117
-4.5 | -0.1839 | 0.00629 | -0.0665 | -29.2369
-4 | -0.1237 | 0.00607 | -0.0668 | -20.3789
-3.5 | -0.0644 | 0.00567 | -0.0669 | -11.358
-3 | -0.0045 | 0.00544 | -0.0673 | -0.82721
-2.5 | 0.0556 | 0.00524 | -0.0677 | 10.6107
-2 | 0.1156 | 0.0051 | -0.0682 | 22.6667
-1.5 | 0.1755 | 0.00498 | -0.0688 | 35.241
-1 | 0.2356 | 0.00486 | -0.0694 | 48.4774
-0.5 | 0.2956 | 0.00478 | -0.07 | 61.841
0 | 0.3549 | 0.00452 | -0.0706 | 78.5177
0.5 | 0.4139 | 0.00418 | -0.0712 | 99.0191
1 | 0.4721 | 0.00369 | -0.0719 | 127.9404
1.5 | 0.5308 | 0.0034 | -0.0725 | 156.1176
2 | 0.5896 | 0.00331 | -0.0731 | 178.1269
3 | 0.6953 | 0.00486 | -0.0724 | 143.0658
3.5 | 0.7504 | 0.00538 | -0.0723 | 139.4796
4 | 0.8038 | 0.00604 | -0.0719 | 133.0795
4.5 | 0.8571 | 0.00667 | -0.0715 | 128.5007
5 | 0.9115 | 0.00712 | -0.0711 | 128.0197
5.5 | 0.9669 | 0.00745 | -0.0708 | 129.7852
6 | 1.0216 | 0.00778 | -0.0703 | 131.3111
6.5 | 1.0756 | 0.00809 | -0.0697 | 132.9543
7 | 1.1318 | 0.00845 | -0.0695 | 133.9408
7.5 | 1.1846 | 0.00895 | -0.0687 | 132.3575
8 | 1.2369 | 0.00943 | -0.0677 | 131.1665
8.5 | 1.2865 | 0.01004 | -0.0662 | 128.1375
9 | 1.3356 | 0.01061 | -0.0646 | 125.8812
9.5 | 1.3816 | 0.01127 | -0.0624 | 122.5909
10 | 1.4222 | 0.01206 | -0.0592 | 117.927
10.5 | 1.4456 | 0.01295 | -0.0529 | 111.6293
11 | 1.4745 | 0.01393 | -0.0482 | 105.8507
11.5 | 1.504 | 0.01512 | -0.0441 | 99.4709
12 | 1.5283 | 0.01681 | -0.0396 | 90.9161
12.5 | 1.5577 | 0.01839 | -0.0362 | 84.7036
13 | 1.5827 | 0.0204 | -0.0326 | 77.5833
13.5 | 1.6049 | 0.02274 | -0.0291 | 70.5761
14 | 1.622 | 0.02559 | -0.0256 | 63.3841
14.5 | 1.6397 | 0.02855 | -0.0225 | 57.4326
15 | 1.6459 | 0.0326 | -0.0192 | 50.4877
15.5 | 1.645 | 0.0376 | -0.0163 | 43.75
16 | 1.6404 | 0.04338 | -0.0142 | 37.8147
16.5 | 1.6363 | 0.04956 | -0.0131 | 33.0165
17 | 1.6321 | 0.05624 | -0.0129 | 29.0203
17.5 | 1.6057 | 0.06614 | -0.0143 | 24.2773
18 | 1.5778 | 0.0772 | -0.0173 | 20.4378
18.5 | 1.5402 | 0.0908 | -0.0229 | 16.9626
19 | 1.5131 | 0.10401 | -0.0295 | 14.5476
19.5 | 1.4738 | 0.12031 | -0.039 | 12.25
20 | 1.4299 | 0.13861 | -0.0508 | 10.316

## 111. Re 10M Mach 0.50 (1)
BIGFOIL.COM POLAR EXPORT
GA 40-411
GA 40-411 |  |  |  | Cl Max: | 1.336 | at alpha= | 19.5 | deg
JavaFoil+Calcfoil stall+Eppler ext transition |  |  |  | L/D Max: | 152.17 | at alpha= | 2.5 | deg
Re: | 10000000 |  |  | Cd Min: | 0.00417 | at alpha= | 0 | deg
Mach: | 0.5 |  |  | Cl=0 at alpha= | -3 | deg
|  |  |  | @ Cl=0.1, Cd= | 0.00551
|  |  |  | @ Cl=0.4, Cd= | 0.0043489
|  |  |  | @ Cl=0.6, Cd= | 0.004484
alpha (deg) | Cl | Cd | Cm | Cl/Cd
-20 | -0.914 | 0.14851 | -0.022 | -6.155
-19.5 | -0.89 | 0.15258 | -0.023 | -5.831
-19 | -0.865 | 0.14456 | -0.023 | -5.98
-18.5 | -0.838 | 0.13715 | -0.023 | -6.109
-18 | -0.812 | 0.13272 | -0.024 | -6.115
-17.5 | -0.785 | 0.12787 | -0.024 | -6.138
-17 | -0.758 | 0.12386 | -0.024 | -6.116
-16.5 | -0.73 | 0.12086 | -0.024 | -6.04
-16 | -0.703 | 0.1151 | -0.024 | -6.107
-15.5 | -0.677 | 0.11014 | -0.024 | -6.142
-15 | -0.65 | 0.10687 | -0.025 | -6.083
-14.5 | -0.624 | 0.10222 | -0.025 | -6.1
-14 | -0.597 | 0.09688 | -0.025 | -6.163
-13.5 | -0.571 | 0.09667 | -0.026 | -5.904
-13 | -0.544 | 0.08851 | -0.026 | -6.146
-12.5 | -0.517 | 0.08288 | -0.027 | -6.242
-12 | -0.491 | 0.0747 | -0.028 | -6.579
-11.5 | -0.466 | 0.06798 | -0.03 | -6.856
-11 | -0.441 | 0.06175 | -0.032 | -7.141
-10.5 | -0.418 | 0.05383 | -0.035 | -7.768
-10 | -0.445 | 0.01468 | -0.051 | -30.346
-9.5 | -0.432 | 0.00928 | -0.054 | -46.526
-9 | -0.327 | 0.06054 | -0.027 | -5.406
-8.5 | -0.3 | 0.05258 | -0.027 | -5.71
-8 | -0.274 | 0.04791 | -0.03 | -5.721
-7.5 | -0.249 | 0.04249 | -0.035 | -5.852
-7 | -0.269 | 0.00675 | -0.06 | -39.92
-6.5 | -0.236 | 0.00685 | -0.061 | -34.448
-6 | -0.165 | 0.03914 | -0.031 | -4.204
-5.5 | -0.137 | 0.03706 | -0.03 | -3.698
-5 | -0.111 | 0.03289 | -0.038 | -3.373
-4.5 | -0.101 | 0.00619 | -0.065 | -16.372
-4 | -0.111 | 0.00597 | -0.066 | -18.601
-3.5 | -0.061 | 0.00578 | -0.067 | -10.594
-3 | 0 | 0.00567 | -0.068 | 0.03
-2.5 | 0.066 | 0.00558 | -0.069 | 11.864
-2 | 0.134 | 0.00544 | -0.07 | 24.701
-1.5 | 0.203 | 0.00538 | -0.071 | 37.813
-1 | 0.273 | 0.00535 | -0.072 | 50.985
-0.5 | 0.342 | 0.00509 | -0.073 | 67.266
0 | 0.414 | 0.00417 | -0.074 | 99.395
0.5 | 0.483 | 0.00433 | -0.075 | 111.587
1 | 0.552 | 0.00434 | -0.076 | 127.39
1.5 | 0.622 | 0.00455 | -0.077 | 136.723
2 | 0.691 | 0.0048 | -0.079 | 143.868
2.5 | 0.76 | 0.00499 | -0.08 | 152.17
3 | 0.826 | 0.00572 | -0.081 | 144.363
3.5 | 0.893 | 0.00656 | -0.082 | 136.118
4 | 0.957 | 0.00723 | -0.083 | 132.368
4.5 | 1.018 | 0.00927 | -0.084 | 109.863
5 | 1.074 | 0.01009 | -0.085 | 106.433
5.5 | 1.122 | 0.01063 | -0.086 | 105.608
6 | 1.158 | 0.01127 | -0.087 | 102.755
6.5 | 1.173 | 0.01154 | -0.088 | 101.679
7 | 1.145 | 0.01224 | -0.089 | 93.533
7.5 | 0.931 | 0.01293 | -0.09 | 72.033
8 | 0.74 | 0.01477 | -0.089 | 50.126
8.5 | 0.757 | 0.0176 | -0.088 | 43.033
9 | 0.801 | 0.01699 | -0.091 | 47.154
9.5 | 0.832 | 0.01807 | -0.091 | 46.064
10 | 0.858 | 0.02052 | -0.091 | 41.816
10.5 | 0.892 | 0.02051 | -0.092 | 43.479
11 | 0.919 | 0.02279 | -0.093 | 40.304
11.5 | 0.807 | 0.07436 | -0.058 | 10.852
12 | 0.831 | 0.08273 | -0.055 | 10.044
12.5 | 0.869 | 0.08255 | -0.063 | 10.523
13 | 0.89 | 0.0931 | -0.06 | 9.556
13.5 | 0.912 | 0.0965 | -0.056 | 9.447
14 | 0.943 | 0.09929 | -0.06 | 9.502
14.5 | 0.978 | 0.10041 | -0.065 | 9.736
15 | 1.024 | 0.09513 | -0.074 | 10.763
15.5 | 1.068 | 0.0909 | -0.08 | 11.754
16 | 1.092 | 0.09894 | -0.079 | 11.04
16.5 | 1.106 | 0.11351 | -0.076 | 9.744
17 | 1.106 | 0.15634 | -0.064 | 7.071
17.5 | 1.165 | 0.11049 | -0.079 | 10.548
18 | 1.25 | 0.08396 | -0.091 | 14.888
18.5 | 1.304 | 0.07545 | -0.096 | 17.288
19 | 1.333 | 0.07913 | -0.096 | 16.847
19.5 | 1.336 | 0.09638 | -0.094 | 13.866
20 | 1.306 | 0.13983 | -0.083 | 9.339

## 112. Re 10M Mach 0.50 (2)
BIGFOIL.COM POLAR EXPORT
GA 40-411
GA 40-411 |  |  |  | Cl Max: | 1.3313 | at alpha= | 8.5 | deg
XFOIL ncrit=9 |  |  |  | L/D Max: | 207.131 | at alpha= | 2.5 | deg
Re: | 10000000 |  |  | Cd Min: | 0.17301 | at alpha= | -14.5 | deg
Mach: | 0.5 |  |  | Cl=0 at alpha= | -2.9541 | deg
|  |  |  | @ Cl=0.1, Cd= | 0.005354
|  |  |  | @ Cl=0.4, Cd= | 0.0046946
|  |  |  | @ Cl=0.6, Cd= | 0.0035056
alpha (deg) | Cl | Cd | Cm | Cl/Cd
-14.5 | -0.4584 | 0.17301 | -0.0107 | -2.6496
-14 | -0.4352 | 0.1662 | -0.0151 | -2.6185
-13.5 | -0.4127 | 0.15843 | -0.0196 | -2.6049
-13 | -0.3956 | 0.15019 | -0.0242 | -2.634
-12.5 | -0.3762 | 0.14235 | -0.0286 | -2.6428
-12 | -0.355 | 0.13493 | -0.0328 | -2.631
-11.5 | -0.3403 | 0.12668 | -0.0373 | -2.6863
-11 | -0.3267 | 0.11827 | -0.0417 | -2.7623
-10.5 | -0.3093 | 0.11111 | -0.0457 | -2.7837
-10 | -0.2995 | 0.10233 | -0.0502 | -2.9268
-9.5 | -0.2423 | 0.0846 | -0.045 | -2.8641
-9 | -0.2787 | 0.08646 | -0.0587 | -3.2235
-8.5 | -0.2621 | 0.08065 | -0.0621 | -3.2498
-8 | -0.2535 | 0.07355 | -0.066 | -3.4466
-7 | -0.2469 | 0.05939 | -0.0743 | -4.1573
-6.5 | -0.2639 | 0.05119 | -0.0807 | -5.1553
-6 | -0.2564 | 0.04329 | -0.0846 | -5.9228
-5.5 | -0.2394 | 0.03523 | -0.0862 | -6.7953
-5 | -0.2133 | 0.02681 | -0.0859 | -7.956
-4.5 | -0.177 | 0.01863 | -0.0838 | -9.5008
-4 | -0.1393 | 0.00852 | -0.0803 | -16.3498
-3.5 | -0.0746 | 0.00663 | -0.0788 | -11.2519
-3 | -0.0064 | 0.00581 | -0.078 | -1.1015
-2.5 | 0.0634 | 0.00548 | -0.0778 | 11.5693
-2 | 0.1331 | 0.00524 | -0.078 | 25.4008
-1.5 | 0.2024 | 0.00508 | -0.0784 | 39.8425
-1 | 0.2712 | 0.00496 | -0.0789 | 54.6774
-0.5 | 0.34 | 0.00487 | -0.0795 | 69.8152
0 | 0.4084 | 0.00467 | -0.0802 | 87.4518
0.5 | 0.4757 | 0.00429 | -0.081 | 110.8858
1 | 0.542 | 0.00373 | -0.0817 | 145.3083
1.5 | 0.6092 | 0.00347 | -0.0824 | 175.562
2 | 0.6774 | 0.00334 | -0.083 | 202.8144
2.5 | 0.7436 | 0.00359 | -0.0832 | 207.1309
3 | 0.7949 | 0.00509 | -0.0813 | 156.169
3.5 | 0.8544 | 0.00585 | -0.0803 | 146.0513
4 | 0.9101 | 0.00678 | -0.0784 | 134.233
4.5 | 0.9666 | 0.00755 | -0.0764 | 128.0265
5 | 1.0275 | 0.00804 | -0.0747 | 127.7985
5.5 | 1.088 | 0.00848 | -0.0726 | 128.3019
6 | 1.1464 | 0.00895 | -0.0698 | 128.0894
6.5 | 1.2051 | 0.00949 | -0.067 | 126.9863
7 | 1.2491 | 0.01026 | -0.0612 | 121.7446
7.5 | 1.2812 | 0.01127 | -0.0538 | 113.6823
8 | 1.3123 | 0.01286 | -0.0469 | 102.0451
8.5 | 1.3313 | 0.01549 | -0.0394 | 85.9458
9 | 1.3262 | 0.01981 | -0.0309 | 66.946
9.5 | 1.3111 | 0.02512 | -0.0224 | 52.1935
10 | 1.2897 | 0.03204 | -0.015 | 40.2528
10.5 | 1.2635 | 0.04013 | -0.0107 | 31.4852
11 | 1.2289 | 0.04976 | -0.0091 | 24.6965
11.5 | 1.1921 | 0.06079 | -0.0106 | 19.6101
12 | 1.1556 | 0.07334 | -0.015 | 15.7567
12.5 | 1.1255 | 0.08689 | -0.022 | 12.9532
13 | 1.0953 | 0.10251 | -0.0319 | 10.6848
13.5 | 1.0732 | 0.11881 | -0.043 | 9.0329

## 113. Re 12M Mach 0.00 (1)
BIGFOIL.COM POLAR EXPORT
GA 40-411
GA 40-411 |  |  |  | Cl Max: | 1.311 | at alpha= | 10 | deg
JavaFoil+Calcfoil stall+Eppler ext transition |  |  |  | L/D Max: | 134.418 | at alpha= | 3 | deg
Re: | 12000000 |  |  | Cd Min: | 0.00415 | at alpha= | 0.5 | deg
Mach: | 0 |  |  | Cl=0 at alpha= | -3 | deg
|  |  |  | @ Cl=0.1, Cd= | 0.0051402
|  |  |  | @ Cl=0.4, Cd= | 0.0041722
|  |  |  | @ Cl=0.6, Cd= | 0.0046487
alpha (deg) | Cl | Cd | Cm | Cl/Cd
-15 | -0.333 | 0.09502 | -0.022 | -3.508
-14.5 | -0.347 | 0.08604 | -0.024 | -4.032
-14 | -0.358 | 0.08287 | -0.024 | -4.317
-13.5 | -0.369 | 0.07846 | -0.024 | -4.698
-13 | -0.379 | 0.07421 | -0.025 | -5.102
-12.5 | -0.388 | 0.07006 | -0.026 | -5.533
-12 | -0.394 | 0.06737 | -0.026 | -5.851
-11.5 | -0.401 | 0.06225 | -0.027 | -6.447
-11 | -0.408 | 0.05584 | -0.03 | -7.301
-10.5 | -0.482 | 0.0097 | -0.045 | -49.711
-10 | -0.489 | 0.00796 | -0.047 | -61.399
-9.5 | -0.482 | 0.0078 | -0.047 | -61.74
-9 | -0.472 | 0.00704 | -0.048 | -67.08
-8.5 | -0.457 | 0.00666 | -0.049 | -68.669
-8 | -0.437 | 0.00646 | -0.05 | -67.652
-7.5 | -0.412 | 0.00612 | -0.051 | -67.253
-7 | -0.382 | 0.00645 | -0.052 | -59.183
-6.5 | -0.347 | 0.00596 | -0.053 | -58.147
-6 | -0.307 | 0.00576 | -0.054 | -53.305
-5.5 | -0.264 | 0.00556 | -0.055 | -47.369
-5 | -0.216 | 0.00564 | -0.055 | -38.316
-4.5 | -0.166 | 0.00556 | -0.056 | -29.761
-4 | -0.112 | 0.00549 | -0.057 | -20.446
-3.5 | -0.057 | 0.00522 | -0.058 | -10.908
-3 | 0 | 0.00523 | -0.059 | 0.029
-2.5 | 0.058 | 0.00519 | -0.06 | 11.25
-2 | 0.117 | 0.00512 | -0.061 | 22.927
-1.5 | 0.177 | 0.00506 | -0.062 | 34.955
-1 | 0.237 | 0.00493 | -0.063 | 47.974
-0.5 | 0.297 | 0.00493 | -0.063 | 60.17
0 | 0.359 | 0.00422 | -0.064 | 85.072
0.5 | 0.419 | 0.00415 | -0.065 | 100.956
1 | 0.478 | 0.00422 | -0.066 | 113.373
1.5 | 0.538 | 0.00445 | -0.067 | 121.082
2 | 0.598 | 0.00464 | -0.068 | 128.986
2.5 | 0.658 | 0.0049 | -0.069 | 134.404
3 | 0.716 | 0.00533 | -0.07 | 134.418
3.5 | 0.775 | 0.0059 | -0.071 | 131.308
4 | 0.832 | 0.00624 | -0.072 | 133.307
4.5 | 0.889 | 0.00695 | -0.073 | 127.833
5 | 0.943 | 0.00803 | -0.073 | 117.438
5.5 | 0.996 | 0.00803 | -0.074 | 124.154
6 | 1.047 | 0.0085 | -0.075 | 123.149
6.5 | 1.095 | 0.00873 | -0.076 | 125.486
7 | 1.14 | 0.0094 | -0.077 | 121.31
7.5 | 1.181 | 0.00958 | -0.078 | 123.349
8 | 1.219 | 0.00985 | -0.079 | 123.727
8.5 | 1.252 | 0.01018 | -0.08 | 122.961
9 | 1.281 | 0.0107 | -0.081 | 119.738
9.5 | 1.304 | 0.01121 | -0.082 | 116.373
10 | 1.311 | 0.01176 | -0.082 | 111.469
10.5 | 1.309 | 0.01244 | -0.083 | 105.161
11 | 1.299 | 0.01307 | -0.084 | 99.384
11.5 | 1.281 | 0.0136 | -0.085 | 94.155
12 | 1.256 | 0.01442 | -0.086 | 87.063
12.5 | 1.199 | 0.01656 | -0.084 | 72.379
13 | 1.156 | 0.01818 | -0.085 | 63.599
13.5 | 1.11 | 0.02 | -0.085 | 55.483
14 | 1.058 | 0.02258 | -0.085 | 46.849
14.5 | 1.002 | 0.0263 | -0.084 | 38.08
15 | 0.93 | 0.03647 | -0.082 | 25.496

## 114. Re 12M Mach 0.00 (2)
BIGFOIL.COM POLAR EXPORT
GA 40-411
GA 40-411 |  |  |  | Cl Max: | 1.687 | at alpha= | 15 | deg
XFOIL ncrit=9 |  |  |  | L/D Max: | 167.316 | at alpha= | 2 | deg
Re: | 12000000 |  |  | Cd Min: | 0.0215 | at alpha= | -11.5 | deg
Mach: | 0 |  |  | Cl=0 at alpha= | -2.9635 | deg
|  |  |  | @ Cl=0.1, Cd= | 0.0049427
|  |  |  | @ Cl=0.4, Cd= | 0.0041382
|  |  |  | @ Cl=0.6, Cd= | 0.0040851
alpha (deg) | Cl | Cd | Cm | Cl/Cd
-11.5 | -0.8918 | 0.0215 | -0.0654 | -41.4791
-11 | -0.8608 | 0.01753 | -0.0638 | -49.1044
-10.5 | -0.8184 | 0.0152 | -0.0629 | -53.8421
-10 | -0.7726 | 0.01327 | -0.0622 | -58.2216
-9.5 | -0.7242 | 0.01165 | -0.0617 | -62.1631
-9 | -0.6733 | 0.0104 | -0.0614 | -64.7404
-8.5 | -0.6219 | 0.00921 | -0.0612 | -67.5244
-8 | -0.5685 | 0.00835 | -0.0611 | -68.0838
-7.5 | -0.5144 | 0.00763 | -0.0611 | -67.4181
-7 | -0.4594 | 0.00706 | -0.0612 | -65.0708
-6.5 | -0.4037 | 0.00661 | -0.0614 | -61.0741
-6 | -0.3471 | 0.0064 | -0.0618 | -54.2344
-5.5 | -0.2901 | 0.00621 | -0.0623 | -46.715
-5 | -0.233 | 0.00607 | -0.0627 | -38.3855
-4.5 | -0.1758 | 0.00589 | -0.0632 | -29.8472
-4 | -0.1185 | 0.00571 | -0.0637 | -20.7531
-3.5 | -0.0617 | 0.00543 | -0.0641 | -11.3628
-3 | -0.0042 | 0.00522 | -0.0646 | -0.8046
-2.5 | 0.0533 | 0.00504 | -0.0651 | 10.5754
-2 | 0.1109 | 0.00492 | -0.0657 | 22.5407
-1.5 | 0.1686 | 0.0048 | -0.0663 | 35.125
-1 | 0.2264 | 0.00471 | -0.0669 | 48.0679
-0.5 | 0.284 | 0.00465 | -0.0675 | 61.0753
0 | 0.3412 | 0.00442 | -0.0681 | 77.1946
0.5 | 0.3982 | 0.00415 | -0.0687 | 95.9518
1 | 0.4547 | 0.00378 | -0.0694 | 120.291
1.5 | 0.5109 | 0.00345 | -0.07 | 148.087
2 | 0.5672 | 0.00339 | -0.0705 | 167.3156
2.5 | 0.6158 | 0.00442 | -0.07 | 139.3213
3 | 0.6689 | 0.00492 | -0.07 | 135.9553
3.5 | 0.7227 | 0.00531 | -0.0701 | 136.1017
4 | 0.7752 | 0.00586 | -0.07 | 132.2867
4.5 | 0.8275 | 0.00639 | -0.0699 | 129.4992
5 | 0.8809 | 0.00675 | -0.0699 | 130.5037
5.5 | 0.9346 | 0.00704 | -0.07 | 132.7557
6 | 0.9879 | 0.00732 | -0.07 | 134.959
6.5 | 1.0407 | 0.0076 | -0.0699 | 136.9342
7 | 1.0918 | 0.00791 | -0.0696 | 138.0278
7.5 | 1.1454 | 0.00822 | -0.0698 | 139.3431
8 | 1.1962 | 0.00865 | -0.0695 | 138.289
8.5 | 1.2462 | 0.0091 | -0.0691 | 136.9451
9 | 1.2949 | 0.0096 | -0.0685 | 134.8854
9.5 | 1.3434 | 0.01005 | -0.0679 | 133.6716
10 | 1.3897 | 0.0106 | -0.0669 | 131.1038
10.5 | 1.433 | 0.01126 | -0.0655 | 127.2647
11.5 | 1.5156 | 0.01248 | -0.062 | 121.4423
12 | 1.5432 | 0.01315 | -0.0576 | 117.3536
12.5 | 1.5683 | 0.01396 | -0.0532 | 112.3424
13 | 1.5943 | 0.01496 | -0.0495 | 106.5709
13.5 | 1.6181 | 0.01626 | -0.0459 | 99.5141
14 | 1.6415 | 0.01774 | -0.0427 | 92.531
14.5 | 1.6677 | 0.01917 | -0.0401 | 86.9953
15 | 1.687 | 0.02117 | -0.0371 | 79.6882

## 115. Re 12M Mach 0.10 (1)
BIGFOIL.COM POLAR EXPORT
GA 40-411
GA 40-411 |  |  |  | Cl Max: | 1.306 | at alpha= | 10 | deg
JavaFoil+Calcfoil stall+Eppler ext transition |  |  |  | L/D Max: | 134.97 | at alpha= | 2.5 | deg
Re: | 12000000 |  |  | Cd Min: | 0.00412 | at alpha= | 0.5 | deg
Mach: | 0.1 |  |  | Cl=0 at alpha= | -3 | deg
|  |  |  | @ Cl=0.1, Cd= | 0.0051222
|  |  |  | @ Cl=0.4, Cd= | 0.0041445
|  |  |  | @ Cl=0.6, Cd= | 0.004637
alpha (deg) | Cl | Cd | Cm | Cl/Cd
-15 | -0.295 | 0.09366 | -0.022 | -3.146
-14.5 | -0.308 | 0.08868 | -0.023 | -3.479
-14 | -0.323 | 0.08224 | -0.024 | -3.926
-13.5 | -0.335 | 0.0799 | -0.024 | -4.195
-13 | -0.348 | 0.0757 | -0.025 | -4.592
-12.5 | -0.36 | 0.07077 | -0.026 | -5.082
-12 | -0.369 | 0.06795 | -0.026 | -5.433
-11.5 | -0.379 | 0.06323 | -0.027 | -5.988
-11 | -0.385 | 0.05936 | -0.028 | -6.492
-10.5 | -0.394 | 0.05036 | -0.031 | -7.83
-10 | -0.469 | 0.00844 | -0.047 | -55.559
-9.5 | -0.402 | 0.03736 | -0.036 | -10.746
-9 | -0.462 | 0.00706 | -0.049 | -65.368
-8.5 | -0.449 | 0.00666 | -0.05 | -67.374
-8 | -0.431 | 0.00646 | -0.05 | -66.7
-7.5 | -0.408 | 0.00614 | -0.051 | -66.429
-7 | -0.379 | 0.00644 | -0.052 | -58.877
-6.5 | -0.345 | 0.00598 | -0.053 | -57.75
-6 | -0.307 | 0.00578 | -0.054 | -53.089
-5.5 | -0.264 | 0.00587 | -0.055 | -44.871
-5 | -0.217 | 0.00569 | -0.056 | -38.039
-4.5 | -0.166 | 0.00561 | -0.057 | -29.572
-4 | -0.113 | 0.00549 | -0.057 | -20.508
-3.5 | -0.057 | 0.00521 | -0.058 | -10.965
-3 | 0 | 0.00532 | -0.059 | 0.029
-2.5 | 0.059 | 0.00515 | -0.06 | 11.392
-2 | 0.118 | 0.00511 | -0.061 | 23.079
-1.5 | 0.178 | 0.00505 | -0.062 | 35.221
-1 | 0.238 | 0.00492 | -0.063 | 48.32
-0.5 | 0.298 | 0.00486 | -0.064 | 61.336
0 | 0.361 | 0.00419 | -0.065 | 86.074
0.5 | 0.421 | 0.00412 | -0.066 | 102.233
1 | 0.481 | 0.00427 | -0.067 | 112.683
1.5 | 0.541 | 0.00446 | -0.067 | 121.33
2 | 0.601 | 0.00464 | -0.068 | 129.607
2.5 | 0.661 | 0.0049 | -0.069 | 134.97
3 | 0.72 | 0.00539 | -0.07 | 133.663
3.5 | 0.779 | 0.00592 | -0.071 | 131.5
4 | 0.837 | 0.00628 | -0.072 | 133.294
4.5 | 0.893 | 0.00702 | -0.073 | 127.175
5 | 0.948 | 0.00808 | -0.074 | 117.35
5.5 | 1.001 | 0.00819 | -0.075 | 122.155
6 | 1.052 | 0.00849 | -0.076 | 123.865
6.5 | 1.099 | 0.00875 | -0.077 | 125.692
7 | 1.144 | 0.00947 | -0.077 | 120.848
7.5 | 1.185 | 0.00965 | -0.078 | 122.716
8 | 1.222 | 0.00992 | -0.079 | 123.112
8.5 | 1.254 | 0.01044 | -0.08 | 120.117
9 | 1.281 | 0.01079 | -0.081 | 118.753
9.5 | 1.303 | 0.01133 | -0.082 | 114.982
10 | 1.306 | 0.01189 | -0.083 | 109.816
10.5 | 1.301 | 0.01261 | -0.084 | 103.136
11 | 1.286 | 0.0131 | -0.085 | 98.148
11.5 | 1.263 | 0.01378 | -0.085 | 91.643
12 | 1.233 | 0.01464 | -0.086 | 84.214
12.5 | 1.168 | 0.01713 | -0.085 | 68.187
13 | 1.119 | 0.01885 | -0.085 | 59.379
13.5 | 1.065 | 0.021 | -0.085 | 50.728
14 | 1.007 | 0.02403 | -0.085 | 41.896
14.5 | 0.94 | 0.02996 | -0.084 | 31.367
15 | 0.812 | 0.06989 | -0.071 | 11.615

## 116. Re 12M Mach 0.10 (2)
BIGFOIL.COM POLAR EXPORT
GA 40-411
GA 40-411 |  |  |  | Cl Max: | 1.8218 | at alpha= | 20 | deg
XFOIL ncrit=9 |  |  |  | L/D Max: | 168.846 | at alpha= | 2 | deg
Re: | 12000000 |  |  | Cd Min: | 0.17286 | at alpha= | -15.5 | deg
Mach: | 0.1 |  |  | Cl=0 at alpha= | -2.9629 | deg
|  |  |  | @ Cl=0.1, Cd= | 0.004954
|  |  |  | @ Cl=0.4, Cd= | 0.0041533
|  |  |  | @ Cl=0.6, Cd= | 0.0040031
alpha (deg) | Cl | Cd | Cm | Cl/Cd
-15.5 | -0.4822 | 0.17286 | -0.0062 | -2.7895
-15 | -0.467 | 0.16545 | -0.0102 | -2.8226
-14.5 | -0.4492 | 0.1594 | -0.014 | -2.8181
-14 | -0.4307 | 0.15277 | -0.0176 | -2.8193
-13.5 | -0.4156 | 0.14563 | -0.0215 | -2.8538
-13 | -0.409 | 0.13621 | -0.0259 | -3.0027
-12.5 | -0.4216 | 0.12073 | -0.0319 | -3.4921
-10.5 | -0.8107 | 0.01855 | -0.0657 | -43.7035
-10 | -0.7725 | 0.01511 | -0.0643 | -51.1251
-9.5 | -0.727 | 0.01278 | -0.0634 | -56.8858
-9 | -0.6772 | 0.01115 | -0.0629 | -60.7354
-8.5 | -0.6262 | 0.00969 | -0.0624 | -64.6233
-8 | -0.5729 | 0.00865 | -0.0622 | -66.2312
-7.5 | -0.5185 | 0.00783 | -0.062 | -66.2197
-7 | -0.463 | 0.0072 | -0.062 | -64.3056
-6.5 | -0.4071 | 0.00666 | -0.0621 | -61.1261
-6 | -0.3499 | 0.00642 | -0.0624 | -54.5016
-5.5 | -0.2924 | 0.00623 | -0.0628 | -46.9342
-5 | -0.2348 | 0.00609 | -0.0633 | -38.555
-4.5 | -0.1771 | 0.0059 | -0.0637 | -30.0169
-4 | -0.1194 | 0.00573 | -0.0642 | -20.8377
-3.5 | -0.0621 | 0.00544 | -0.0646 | -11.4154
-3 | -0.0043 | 0.00523 | -0.065 | -0.82218
-2.5 | 0.0537 | 0.00505 | -0.0655 | 10.6337
-2 | 0.1116 | 0.00493 | -0.0661 | 22.6369
-1.5 | 0.1697 | 0.00481 | -0.0667 | 35.2807
-1 | 0.2278 | 0.00471 | -0.0673 | 48.3652
-0.5 | 0.2857 | 0.00465 | -0.0679 | 61.4409
0 | 0.3434 | 0.00442 | -0.0685 | 77.6923
0.5 | 0.4007 | 0.00415 | -0.0691 | 96.5542
1 | 0.4575 | 0.00378 | -0.0698 | 121.0317
1.5 | 0.5141 | 0.00345 | -0.0704 | 149.0145
2 | 0.5707 | 0.00338 | -0.0709 | 168.8462
2.5 | 0.6196 | 0.00442 | -0.0703 | 140.181
3 | 0.6728 | 0.00493 | -0.0704 | 136.4706
3.5 | 0.7269 | 0.00533 | -0.0705 | 136.379
4 | 0.7796 | 0.00589 | -0.0703 | 132.3599
4.5 | 0.8322 | 0.00642 | -0.0702 | 129.6262
5 | 0.886 | 0.00678 | -0.0702 | 130.6785
5.5 | 0.94 | 0.00707 | -0.0702 | 132.9562
6 | 0.9937 | 0.00736 | -0.0702 | 135.0136
6.5 | 1.0468 | 0.00764 | -0.0701 | 137.0157
7 | 1.0981 | 0.00797 | -0.0696 | 137.7792
7.5 | 1.1521 | 0.00829 | -0.0698 | 138.9747
8 | 1.2033 | 0.00872 | -0.0694 | 137.9931
8.5 | 1.2533 | 0.00919 | -0.0689 | 136.3765
9 | 1.3025 | 0.00969 | -0.0682 | 134.4169
9.5 | 1.351 | 0.01017 | -0.0674 | 132.8417
10 | 1.3969 | 0.01076 | -0.0662 | 129.8234
10.5 | 1.4397 | 0.01144 | -0.0644 | 125.8479
11.5 | 1.5192 | 0.01268 | -0.0599 | 119.8107
12 | 1.542 | 0.01345 | -0.0546 | 114.6468
12.5 | 1.5688 | 0.01436 | -0.0506 | 109.2479
13 | 1.5947 | 0.01551 | -0.0469 | 102.8175
13.5 | 1.6181 | 0.01697 | -0.0432 | 95.3506
14 | 1.6414 | 0.01859 | -0.04 | 88.2948
14.5 | 1.6672 | 0.02018 | -0.0374 | 82.6165
15 | 1.6859 | 0.02238 | -0.0343 | 75.3307
17 | 1.7619 | 0.03219 | -0.0257 | 54.7344
17.5 | 1.7746 | 0.03552 | -0.0239 | 49.9606
18 | 1.792 | 0.03857 | -0.0228 | 46.461
18.5 | 1.8012 | 0.04259 | -0.0217 | 42.2916
19 | 1.8125 | 0.04656 | -0.021 | 38.9283
19.5 | 1.8183 | 0.05136 | -0.0207 | 35.403
20 | 1.8218 | 0.05663 | -0.0208 | 32.1702

## 117. Re 12M Mach 0.25 (1)
BIGFOIL.COM POLAR EXPORT
GA 40-411
GA 40-411 |  |  |  | Cl Max: | 1.281 | at alpha= | 9.5 | deg
JavaFoil+Calcfoil stall+Eppler ext transition |  |  |  | L/D Max: | 137.649 | at alpha= | 2.5 | deg
Re: | 12000000 |  |  | Cd Min: | 0.00416 | at alpha= | 0.5 | deg
Mach: | 0.25 |  |  | Cl=0 at alpha= | -3 | deg
|  |  |  | @ Cl=0.1, Cd= | 0.0051475
|  |  |  | @ Cl=0.4, Cd= | 0.10581
|  |  |  | @ Cl=0.6, Cd= | 0.10581
alpha (deg) | Cl | Cd | Cm | Cl/Cd
-13 | -0.058 | 0.07942 | -0.024 | -0.726
-12.5 | -0.055 | 0.07478 | -0.025 | -0.734
-12 | -0.11 | 0.07065 | -0.025 | -1.551
-11.5 | -0.164 | 0.06637 | -0.026 | -2.475
-11 | -0.206 | 0.05967 | -0.029 | -3.446
-10.5 | -0.238 | 0.05828 | -0.028 | -4.08
-10 | -0.264 | 0.05735 | -0.026 | -4.602
-9.5 | -0.285 | 0.05433 | -0.027 | -5.251
-9 | -0.303 | 0.04773 | -0.031 | -6.351
-8.5 | -0.378 | 0.00704 | -0.051 | -53.65
-8 | -0.38 | 0.00671 | -0.052 | -56.582
-7.5 | -0.373 | 0.0063 | -0.053 | -59.181
-7 | -0.357 | 0.00654 | -0.054 | -54.545
-6.5 | -0.333 | 0.00608 | -0.054 | -54.714
-6 | -0.301 | 0.00583 | -0.055 | -51.583
-5.5 | -0.262 | 0.00596 | -0.056 | -43.923
-5 | -0.217 | 0.00575 | -0.057 | -37.828
-4.5 | -0.168 | 0.00567 | -0.058 | -29.637
-4 | -0.115 | 0.00555 | -0.059 | -20.667
-3.5 | -0.058 | 0.00526 | -0.06 | -11.082
-3 | 0 | 0.00537 | -0.061 | 0.029
-2.5 | 0.06 | 0.0052 | -0.062 | 11.557
-2 | 0.121 | 0.00512 | -0.063 | 23.635
-1.5 | 0.183 | 0.00509 | -0.064 | 35.872
-1 | 0.244 | 0.00502 | -0.065 | 48.688
-0.5 | 0.306 | 0.0049 | -0.066 | 62.533
0 | 0.371 | 0.00419 | -0.066 | 88.411
0.5 | 0.432 | 0.00416 | -0.067 | 104.016
1 | 0.494 | 0.00432 | -0.068 | 114.448
1.5 | 0.556 | 0.00451 | -0.069 | 123.16
2 | 0.618 | 0.00465 | -0.07 | 132.969
2.5 | 0.68 | 0.00494 | -0.071 | 137.649
3 | 0.74 | 0.00546 | -0.072 | 135.333
3.5 | 0.8 | 0.00601 | -0.073 | 133.145
4 | 0.859 | 0.00643 | -0.074 | 133.672
4.5 | 0.917 | 0.00794 | -0.075 | 115.447
5 | 0.972 | 0.00835 | -0.076 | 116.494
5.5 | 1.026 | 0.00845 | -0.077 | 121.381
6 | 1.076 | 0.0088 | -0.078 | 122.278
6.5 | 1.122 | 0.00915 | -0.079 | 122.656
7 | 1.164 | 0.00955 | -0.08 | 121.857
7.5 | 1.201 | 0.01052 | -0.08 | 114.135
8 | 1.232 | 0.01051 | -0.081 | 117.179
8.5 | 1.256 | 0.01102 | -0.082 | 114.009
9 | 1.273 | 0.01147 | -0.083 | 110.903
9.5 | 1.281 | 0.01228 | -0.084 | 104.274
10 | 1.261 | 0.01288 | -0.085 | 97.874
10.5 | 1.225 | 0.01357 | -0.086 | 90.29
11 | 1.175 | 0.01423 | -0.087 | 82.534
11.5 | 1.085 | 0.01656 | -0.086 | 65.495
12 | 0.997 | 0.01899 | -0.085 | 52.508
12.5 | 0.891 | 0.02373 | -0.084 | 37.538
13 | 0.685 | 0.08045 | -0.056 | 8.514
13.5 | 0.589 | 0.09194 | -0.049 | 6.408
14 | 0.494 | 0.09926 | -0.048 | 4.98
14.5 | 0.394 | 0.10581 | -0.048 | 3.719

## 118. Re 12M Mach 0.25 (2)
BIGFOIL.COM POLAR EXPORT
GA 40-411
GA 40-411 |  |  |  | Cl Max: | 1.6756 | at alpha= | 15.5 | deg
XFOIL ncrit=9 |  |  |  | L/D Max: | 175.625 | at alpha= | 2 | deg
Re: | 12000000 |  |  | Cd Min: | 0.2391 | at alpha= | -20 | deg
Mach: | 0.25 |  |  | Cl=0 at alpha= | -2.9617 | deg
|  |  |  | @ Cl=0.1, Cd= | 0.0050036
|  |  |  | @ Cl=0.4, Cd= | 0.0042357
|  |  |  | @ Cl=0.6, Cd= | 0.0035576
alpha (deg) | Cl | Cd | Cm | Cl/Cd
-20 | -0.6463 | 0.2391 | 0.0337 | -2.7031
-19 | -0.6305 | 0.23027 | 0.0329 | -2.7381
-18.5 | -0.585 | 0.21973 | 0.0191 | -2.6624
-18 | -0.5689 | 0.21304 | 0.0155 | -2.6704
-17.5 | -0.5515 | 0.20591 | 0.0115 | -2.6784
-17 | -0.5349 | 0.19822 | 0.0073 | -2.6985
-16.5 | -0.5231 | 0.18774 | 0.0028 | -2.7863
-16 | -0.5064 | 0.18048 | -0.0014 | -2.8059
-15 | -0.4685 | 0.16798 | -0.0094 | -2.789
-14.5 | -0.4495 | 0.16184 | -0.0133 | -2.7774
-14 | -0.4298 | 0.15538 | -0.0171 | -2.7661
-13.5 | -0.4132 | 0.14816 | -0.021 | -2.7889
-13 | -0.4037 | 0.13935 | -0.0254 | -2.897
-12.5 | -0.3909 | 0.13147 | -0.0294 | -2.9733
-12 | -0.371 | 0.12559 | -0.0327 | -2.9541
-11.5 | -0.3871 | 0.11026 | -0.039 | -3.5108
-10 | -0.3536 | 0.0899 | -0.05 | -3.9333
-9.5 | -0.3551 | 0.08116 | -0.0544 | -4.3753
-9 | -0.3478 | 0.07492 | -0.0579 | -4.6423
-8 | -0.5897 | 0.0123 | -0.0692 | -47.9431
-7.5 | -0.5393 | 0.00959 | -0.0678 | -56.2357
-7 | -0.4828 | 0.00826 | -0.067 | -58.4504
-6 | -0.3657 | 0.00673 | -0.0661 | -54.3388
-5.5 | -0.3055 | 0.00641 | -0.0661 | -47.6599
-5 | -0.245 | 0.00619 | -0.0662 | -39.58
-4.5 | -0.1846 | 0.00599 | -0.0664 | -30.818
-4 | -0.1244 | 0.00582 | -0.0667 | -21.3746
-3.5 | -0.0645 | 0.00555 | -0.067 | -11.6216
-3 | -0.0046 | 0.00527 | -0.0673 | -0.87287
-2.5 | 0.0555 | 0.0051 | -0.0677 | 10.8824
-2 | 0.1155 | 0.00497 | -0.0682 | 23.2394
-1.5 | 0.1756 | 0.00482 | -0.0688 | 36.4315
-1 | 0.2357 | 0.00472 | -0.0694 | 49.9364
-0.5 | 0.2956 | 0.00466 | -0.07 | 63.4335
0 | 0.3552 | 0.00444 | -0.0706 | 80
0.5 | 0.4144 | 0.00417 | -0.0713 | 99.3765
1 | 0.473 | 0.00378 | -0.072 | 125.1323
1.5 | 0.5316 | 0.00343 | -0.0726 | 154.9854
2 | 0.5901 | 0.00336 | -0.0731 | 175.625
2.5 | 0.6407 | 0.00437 | -0.0725 | 146.6133
3 | 0.6948 | 0.00497 | -0.0724 | 139.7988
3.5 | 0.7502 | 0.00544 | -0.0723 | 137.9044
4 | 0.8043 | 0.00603 | -0.0721 | 133.3831
4.5 | 0.8585 | 0.00657 | -0.0717 | 130.6697
5 | 0.9141 | 0.00694 | -0.0715 | 131.7147
5.5 | 0.9701 | 0.00725 | -0.0714 | 133.8069
6 | 1.0253 | 0.00758 | -0.071 | 135.2639
6.5 | 1.0805 | 0.00787 | -0.0706 | 137.2935
7 | 1.1327 | 0.00824 | -0.0695 | 137.4636
7.5 | 1.1885 | 0.00866 | -0.0693 | 137.2402
8 | 1.2411 | 0.00915 | -0.0683 | 135.6393
8.5 | 1.2919 | 0.00971 | -0.067 | 133.0484
9 | 1.3421 | 0.01024 | -0.0656 | 131.0645
9.5 | 1.3887 | 0.01091 | -0.0635 | 127.2869
10 | 1.4308 | 0.01169 | -0.0605 | 122.3952
10.5 | 1.464 | 0.01239 | -0.0558 | 118.1598
11 | 1.4906 | 0.01327 | -0.0504 | 112.3286
11.5 | 1.5185 | 0.01441 | -0.0458 | 105.3782
12 | 1.5439 | 0.01593 | -0.0412 | 96.9178
12.5 | 1.5733 | 0.01743 | -0.0376 | 90.2639
13 | 1.598 | 0.01937 | -0.0338 | 82.4987
13.5 | 1.6182 | 0.02177 | -0.03 | 74.3316
14 | 1.6342 | 0.02464 | -0.0262 | 66.3231
14.5 | 1.6529 | 0.02748 | -0.0231 | 60.1492
15 | 1.6637 | 0.0311 | -0.0198 | 53.4952
15.5 | 1.6756 | 0.03488 | -0.0172 | 48.039
16 | 1.6747 | 0.04006 | -0.0147 | 41.8048
16.5 | 1.6733 | 0.04573 | -0.0131 | 36.5909
17 | 1.6702 | 0.05201 | -0.0124 | 32.1131
17.5 | 1.6477 | 0.06097 | -0.0129 | 27.0248
18 | 1.6211 | 0.07132 | -0.015 | 22.7299
18.5 | 1.5884 | 0.08356 | -0.0192 | 19.0091
19 | 1.5605 | 0.09617 | -0.0249 | 16.2265
19.5 | 1.5228 | 0.11146 | -0.0332 | 13.6623
20 | 1.4807 | 0.12865 | -0.0438 | 11.5095

## 119. Re 12M Mach 0.50 (1)
BIGFOIL.COM POLAR EXPORT
GA 40-411
GA 40-411 |  |  |  | Cl Max: | 1.287 | at alpha= | 20 | deg
JavaFoil+Calcfoil stall+Eppler ext transition |  |  |  | L/D Max: | 142.779 | at alpha= | 2.5 | deg
Re: | 12000000 |  |  | Cd Min: | 0.00432 | at alpha= | 0.5 | deg
Mach: | 0.5 |  |  | Cl=0 at alpha= | -3 | deg
|  |  |  | @ Cl=0.1, Cd= | 0.005415
|  |  |  | @ Cl=0.4, Cd= | 0.0044825
|  |  |  | @ Cl=0.6, Cd= | 0.0045766
alpha (deg) | Cl | Cd | Cm | Cl/Cd
-20 | -0.914 | 0.15277 | -0.022 | -5.985
-19.5 | -0.891 | 0.15033 | -0.023 | -5.924
-19 | -0.866 | 0.14097 | -0.023 | -6.14
-18.5 | -0.839 | 0.1362 | -0.024 | -6.158
-18 | -0.812 | 0.1296 | -0.024 | -6.268
-17.5 | -0.785 | 0.12543 | -0.024 | -6.26
-17 | -0.758 | 0.12257 | -0.024 | -6.186
-16.5 | -0.731 | 0.11849 | -0.024 | -6.166
-16 | -0.703 | 0.11489 | -0.024 | -6.121
-15.5 | -0.677 | 0.10989 | -0.024 | -6.158
-15 | -0.65 | 0.10432 | -0.025 | -6.233
-14.5 | -0.624 | 0.10247 | -0.025 | -6.087
-14 | -0.597 | 0.09627 | -0.025 | -6.203
-13.5 | -0.571 | 0.09555 | -0.026 | -5.974
-13 | -0.544 | 0.088 | -0.026 | -6.183
-12.5 | -0.518 | 0.0816 | -0.027 | -6.344
-12 | -0.492 | 0.07354 | -0.029 | -6.694
-11.5 | -0.467 | 0.06694 | -0.03 | -6.975
-11 | -0.443 | 0.05986 | -0.033 | -7.395
-10.5 | -0.425 | 0.04745 | -0.038 | -8.95
-10 | -0.46 | 0.01047 | -0.053 | -43.91
-9.5 | -0.433 | 0.00889 | -0.055 | -48.708
-9 | -0.327 | 0.05971 | -0.027 | -5.482
-8.5 | -0.3 | 0.05216 | -0.027 | -5.756
-8 | -0.274 | 0.04727 | -0.031 | -5.806
-7.5 | -0.252 | 0.03853 | -0.039 | -6.538
-7 | -0.269 | 0.00654 | -0.06 | -41.199
-6.5 | -0.236 | 0.0066 | -0.061 | -35.756
-6 | -0.165 | 0.038 | -0.033 | -4.346
-5.5 | -0.137 | 0.03684 | -0.032 | -3.728
-5 | -0.135 | 0.00596 | -0.064 | -22.664
-4.5 | -0.101 | 0.00567 | -0.065 | -17.875
-4 | -0.111 | 0.00585 | -0.066 | -18.996
-3.5 | -0.061 | 0.00566 | -0.067 | -10.818
-3 | 0 | 0.00556 | -0.068 | 0.03
-2.5 | 0.066 | 0.00549 | -0.069 | 12.053
-2 | 0.134 | 0.00534 | -0.07 | 25.139
-1.5 | 0.203 | 0.00528 | -0.071 | 38.534
-1 | 0.273 | 0.00521 | -0.072 | 52.362
-0.5 | 0.342 | 0.00499 | -0.073 | 68.667
0 | 0.414 | 0.00436 | -0.074 | 95.116
0.5 | 0.483 | 0.00432 | -0.075 | 111.917
1 | 0.552 | 0.00446 | -0.076 | 123.897
1.5 | 0.622 | 0.00463 | -0.077 | 134.346
2 | 0.691 | 0.00512 | -0.079 | 134.894
2.5 | 0.76 | 0.00532 | -0.08 | 142.779
3 | 0.826 | 0.00625 | -0.081 | 132.058
3.5 | 0.893 | 0.00674 | -0.082 | 132.468
4 | 0.957 | 0.00734 | -0.083 | 130.338
4.5 | 1.018 | 0.00906 | -0.084 | 112.42
5 | 1.074 | 0.00983 | -0.085 | 109.26
5.5 | 1.122 | 0.01034 | -0.086 | 108.558
6 | 1.158 | 0.01095 | -0.087 | 105.762
6.5 | 1.173 | 0.01122 | -0.088 | 104.542
7 | 1.145 | 0.01193 | -0.089 | 96.009
7.5 | 0.931 | 0.01265 | -0.09 | 73.605
8 | 0.744 | 0.01416 | -0.09 | 52.561
8.5 | 0.768 | 0.01621 | -0.09 | 47.348
9 | 0.803 | 0.01638 | -0.091 | 49.006
9.5 | 0.834 | 0.01733 | -0.091 | 48.099
10 | 0.86 | 0.01981 | -0.092 | 43.418
10.5 | 0.894 | 0.01983 | -0.093 | 45.08
11 | 0.921 | 0.0217 | -0.093 | 42.454
11.5 | 0.935 | 0.0271 | -0.092 | 34.501
12 | 0.839 | 0.07709 | -0.062 | 10.886
12.5 | 0.887 | 0.0723 | -0.072 | 12.27
13 | 0.892 | 0.09107 | -0.061 | 9.793
13.5 | 0.913 | 0.09524 | -0.058 | 9.591
14 | 0.946 | 0.09686 | -0.062 | 9.769
14.5 | 0.988 | 0.09374 | -0.07 | 10.538
15 | 1.05 | 0.07993 | -0.081 | 13.14
15.5 | 1.108 | 0.07055 | -0.088 | 15.708
16 | 1.111 | 0.08747 | -0.084 | 12.698
16.5 | 1.11 | 0.10991 | -0.077 | 10.102
17 | 1.106 | 0.15868 | -0.064 | 6.967
17.5 | 1.146 | 0.12733 | -0.072 | 9.002
18 | 1.185 | 0.12462 | -0.077 | 9.512
18.5 | 1.211 | 0.13433 | -0.077 | 9.015
19 | 1.245 | 0.13615 | -0.08 | 9.145
19.5 | 1.273 | 0.14211 | -0.081 | 8.958
20 | 1.287 | 0.16119 | -0.077 | 7.985

## 120. Re 12M Mach 0.50 (2)
BIGFOIL.COM POLAR EXPORT
GA 40-411
GA 40-411 |  |  |  | Cl Max: | 1.3436 | at alpha= | 8.5 | deg
XFOIL ncrit=9 |  |  |  | L/D Max: | 204.307 | at alpha= | 2 | deg
Re: | 12000000 |  |  | Cd Min: | 0.26176 | at alpha= | -20 | deg
Mach: | 0.5 |  |  | Cl=0 at alpha= | -2.9529 | deg
|  |  |  | @ Cl=0.1, Cd= | 0.0051797
|  |  |  | @ Cl=0.4, Cd= | 0.0045793
|  |  |  | @ Cl=0.6, Cd= | 0.0035093
alpha (deg) | Cl | Cd | Cm | Cl/Cd
-20 | -0.6989 | 0.26176 | 0.043 | -2.67
-19.5 | -0.6868 | 0.25523 | 0.0415 | -2.6909
-19 | -0.6545 | 0.24476 | 0.0326 | -2.674
-18.5 | -0.6323 | 0.23731 | 0.0278 | -2.6644
-18 | -0.6096 | 0.22986 | 0.0229 | -2.652
-17.5 | -0.5867 | 0.22224 | 0.018 | -2.6399
-17 | -0.5645 | 0.21411 | 0.0131 | -2.6365
-16.5 | -0.5423 | 0.20612 | 0.0082 | -2.631
-16 | -0.5205 | 0.19791 | 0.0034 | -2.63
-15.5 | -0.4999 | 0.18915 | -0.0014 | -2.6429
-15 | -0.4803 | 0.18005 | -0.0063 | -2.6676
-14.5 | -0.4587 | 0.17256 | -0.0109 | -2.6582
-14 | -0.4351 | 0.16591 | -0.0154 | -2.6225
-13.5 | -0.4122 | 0.15839 | -0.0198 | -2.6024
-13 | -0.3954 | 0.14997 | -0.0244 | -2.6365
-12.5 | -0.376 | 0.14217 | -0.0289 | -2.6447
-12 | -0.3545 | 0.13486 | -0.033 | -2.6287
-11.5 | -0.3398 | 0.1266 | -0.0376 | -2.684
-11 | -0.327 | 0.11789 | -0.0421 | -2.7738
-10.5 | -0.3094 | 0.11081 | -0.0461 | -2.7922
-10 | -0.2998 | 0.10193 | -0.0506 | -2.9412
-9.5 | -0.2908 | 0.09346 | -0.055 | -3.1115
-8.5 | -0.2636 | 0.08003 | -0.0626 | -3.2938
-8 | -0.2555 | 0.07292 | -0.0665 | -3.5038
-7.5 | -0.2596 | 0.06425 | -0.0713 | -4.0405
-7 | -0.2487 | 0.05896 | -0.0748 | -4.2181
-6.5 | -0.2659 | 0.05072 | -0.0812 | -5.2425
-6 | -0.2574 | 0.04294 | -0.0848 | -5.9944
-5.5 | -0.2403 | 0.0349 | -0.0864 | -6.8854
-5 | -0.2155 | 0.02614 | -0.0858 | -8.2441
-4.5 | -0.1802 | 0.0175 | -0.0836 | -10.2971
-4 | -0.1422 | 0.00774 | -0.08 | -18.3721
-3.5 | -0.0759 | 0.00628 | -0.0786 | -12.086
-3 | -0.0066 | 0.00565 | -0.078 | -1.1681
-2.5 | 0.0634 | 0.00529 | -0.0778 | 11.9849
-2 | 0.1331 | 0.00508 | -0.078 | 26.2008
-1.5 | 0.2024 | 0.00494 | -0.0784 | 40.9717
-1 | 0.2714 | 0.00481 | -0.0789 | 56.4241
-0.5 | 0.3404 | 0.00471 | -0.0796 | 72.2718
0 | 0.4088 | 0.00456 | -0.0803 | 89.6491
0.5 | 0.4764 | 0.00425 | -0.0811 | 112.0941
1 | 0.5432 | 0.00383 | -0.0818 | 141.8277
1.5 | 0.6105 | 0.00345 | -0.0826 | 176.9565
2 | 0.6783 | 0.00332 | -0.0832 | 204.3072
2.5 | 0.7391 | 0.00401 | -0.0827 | 184.3142
3 | 0.7936 | 0.0052 | -0.0812 | 152.6154
3.5 | 0.8537 | 0.0059 | -0.0802 | 144.6949
4 | 0.9108 | 0.00674 | -0.0786 | 135.1335
4.5 | 0.9699 | 0.00739 | -0.0769 | 131.2449
5 | 1.0328 | 0.0078 | -0.0755 | 132.4103
5.5 | 1.0942 | 0.00825 | -0.0736 | 132.6303
6 | 1.1548 | 0.00869 | -0.0712 | 132.8884
6.5 | 1.2093 | 0.00924 | -0.0674 | 130.8766
7 | 1.2647 | 0.00989 | -0.0636 | 127.8766
7.5 | 1.296 | 0.01077 | -0.0556 | 120.3343
8 | 1.3239 | 0.01233 | -0.0479 | 107.3723
8.5 | 1.3436 | 0.01481 | -0.0402 | 90.7225
9 | 1.3364 | 0.01916 | -0.0313 | 69.7495
9.5 | 1.3203 | 0.02447 | -0.0226 | 53.9559
10 | 1.299 | 0.03132 | -0.0151 | 41.4751
10.5 | 1.273 | 0.03925 | -0.0105 | 32.4331
11 | 1.2384 | 0.04871 | -0.0088 | 25.4239
11.5 | 1.2019 | 0.05956 | -0.0099 | 20.1797
12 | 1.166 | 0.07186 | -0.014 | 16.226
12.5 | 1.1351 | 0.08532 | -0.0208 | 13.304
13 | 1.1041 | 0.10084 | -0.0306 | 10.949
13.5 | 1.0801 | 0.11726 | -0.0418 | 9.2112

## 121. Re 14M Mach 0.00 (1)
BIGFOIL.COM POLAR EXPORT
GA 40-411
GA 40-411 |  |  |  | Cl Max: | 1.311 | at alpha= | 10 | deg
JavaFoil+Calcfoil stall+Eppler ext transition |  |  |  | L/D Max: | 130.694 | at alpha= | 3 | deg
Re: | 14000000 |  |  | Cd Min: | 0.00435 | at alpha= | 0 | deg
Mach: | 0 |  |  | Cl=0 at alpha= | -3 | deg
|  |  |  | @ Cl=0.1, Cd= | 0.0050702
|  |  |  | @ Cl=0.4, Cd= | 0.00435
|  |  |  | @ Cl=0.6, Cd= | 0.0048217
alpha (deg) | Cl | Cd | Cm | Cl/Cd
-15 | -0.334 | 0.09352 | -0.022 | -3.57
-14.5 | -0.348 | 0.08377 | -0.025 | -4.154
-14 | -0.358 | 0.08152 | -0.024 | -4.395
-13.5 | -0.37 | 0.07666 | -0.025 | -4.82
-13 | -0.38 | 0.07198 | -0.026 | -5.278
-12.5 | -0.389 | 0.06759 | -0.027 | -5.76
-12 | -0.395 | 0.06664 | -0.026 | -5.925
-11.5 | -0.4 | 0.06368 | -0.026 | -6.279
-11 | -0.405 | 0.0588 | -0.028 | -6.881
-10.5 | -0.488 | 0.00858 | -0.046 | -56.851
-10 | -0.489 | 0.00746 | -0.047 | -65.577
-9.5 | -0.483 | 0.00724 | -0.048 | -66.716
-9 | -0.472 | 0.00685 | -0.048 | -68.913
-8.5 | -0.457 | 0.00652 | -0.049 | -70.146
-8 | -0.437 | 0.00624 | -0.05 | -69.987
-7.5 | -0.412 | 0.00599 | -0.051 | -68.692
-7 | -0.382 | 0.00602 | -0.052 | -63.376
-6.5 | -0.347 | 0.00611 | -0.053 | -56.734
-6 | -0.307 | 0.00564 | -0.054 | -54.463
-5.5 | -0.264 | 0.00544 | -0.055 | -48.411
-5 | -0.216 | 0.00554 | -0.055 | -38.996
-4.5 | -0.166 | 0.00547 | -0.056 | -30.279
-4 | -0.112 | 0.00539 | -0.057 | -20.851
-3.5 | -0.057 | 0.00514 | -0.058 | -11.069
-3 | 0 | 0.00515 | -0.059 | 0.029
-2.5 | 0.058 | 0.00512 | -0.06 | 11.402
-2 | 0.117 | 0.00505 | -0.061 | 23.243
-1.5 | 0.177 | 0.00497 | -0.062 | 35.627
-1 | 0.237 | 0.00484 | -0.063 | 48.894
-0.5 | 0.297 | 0.00483 | -0.063 | 61.458
0 | 0.359 | 0.00435 | -0.064 | 82.5
0.5 | 0.419 | 0.00435 | -0.065 | 96.247
1 | 0.478 | 0.00444 | -0.066 | 107.674
1.5 | 0.538 | 0.00476 | -0.067 | 113.151
2 | 0.598 | 0.00481 | -0.068 | 124.475
2.5 | 0.658 | 0.00516 | -0.069 | 127.458
3 | 0.716 | 0.00548 | -0.07 | 130.694
3.5 | 0.775 | 0.00596 | -0.071 | 130.106
4 | 0.832 | 0.00641 | -0.072 | 129.856
4.5 | 0.889 | 0.00748 | -0.073 | 118.795
5 | 0.943 | 0.00788 | -0.073 | 119.713
5.5 | 0.996 | 0.00787 | -0.074 | 126.643
6 | 1.047 | 0.00828 | -0.075 | 126.469
6.5 | 1.095 | 0.00851 | -0.076 | 128.665
7 | 1.14 | 0.0092 | -0.077 | 123.942
7.5 | 1.181 | 0.00926 | -0.078 | 127.503
8 | 1.219 | 0.00965 | -0.079 | 126.359
8.5 | 1.252 | 0.01015 | -0.08 | 123.362
9 | 1.281 | 0.01057 | -0.081 | 121.211
9.5 | 1.304 | 0.01092 | -0.082 | 119.414
10 | 1.311 | 0.01145 | -0.082 | 114.46
10.5 | 1.309 | 0.01214 | -0.083 | 107.802
11 | 1.299 | 0.01273 | -0.084 | 102.007
11.5 | 1.281 | 0.01334 | -0.085 | 95.98
12 | 1.256 | 0.01403 | -0.086 | 89.535
12.5 | 1.207 | 0.01593 | -0.085 | 75.753
13 | 1.158 | 0.01761 | -0.085 | 65.793
13.5 | 1.111 | 0.01935 | -0.085 | 57.432
14 | 1.061 | 0.02154 | -0.085 | 49.263
14.5 | 1.005 | 0.02506 | -0.085 | 40.097
15 | 0.944 | 0.03083 | -0.084 | 30.625

## 122. Re 14M Mach 0.00 (2)
BIGFOIL.COM POLAR EXPORT
GA 40-411
GA 40-411 |  |  |  | Cl Max: | 1.8577 | at alpha= | 20 | deg
XFOIL ncrit=9 |  |  |  | L/D Max: | 159.157 | at alpha= | 2 | deg
Re: | 14000000 |  |  | Cd Min: | 0.04936 | at alpha= | 20 | deg
Mach: | 0 |  |  | Cl=0 at alpha= | -2.9626 | deg
|  |  |  | @ Cl=0.1, Cd= | 0.0048346
|  |  |  | @ Cl=0.4, Cd= | 0.0041426
|  |  |  | @ Cl=0.6, Cd= | 0.0043308
alpha (deg) | Cl | Cd | Cm | Cl/Cd
-11.5 | -0.8654 | 0.02608 | -0.0671 | -33.1825
-11 | -0.8507 | 0.01941 | -0.0646 | -43.8279
-10.5 | -0.8091 | 0.01708 | -0.0637 | -47.3712
-10 | -0.7673 | 0.01443 | -0.0627 | -53.1739
-9.5 | -0.72 | 0.01264 | -0.0622 | -56.962
-9 | -0.6704 | 0.01114 | -0.0618 | -60.1795
-8.5 | -0.6192 | 0.00988 | -0.0615 | -62.6721
-8 | -0.5679 | 0.00853 | -0.0612 | -66.5768
-7.5 | -0.5142 | 0.00769 | -0.0612 | -66.8661
-7 | -0.4595 | 0.00705 | -0.0613 | -65.1773
-6.5 | -0.4045 | 0.00641 | -0.0613 | -63.1045
-6 | -0.3477 | 0.00618 | -0.0617 | -56.2621
-5.5 | -0.2908 | 0.00601 | -0.0622 | -48.386
-5 | -0.2336 | 0.00585 | -0.0627 | -39.9316
-4.5 | -0.1764 | 0.00567 | -0.0631 | -31.1111
-4 | -0.1191 | 0.00552 | -0.0636 | -21.5761
-3.5 | -0.0617 | 0.00533 | -0.0641 | -11.576
-3 | -0.0043 | 0.0051 | -0.0646 | -0.84314
-2.5 | 0.0532 | 0.00494 | -0.0651 | 10.7692
-2 | 0.1109 | 0.00481 | -0.0657 | 23.0561
-1.5 | 0.1686 | 0.00468 | -0.0663 | 36.0256
-1 | 0.2262 | 0.00462 | -0.0669 | 48.961
-0.5 | 0.284 | 0.00454 | -0.0675 | 62.5551
0 | 0.3413 | 0.00437 | -0.0681 | 78.1007
0.5 | 0.3985 | 0.00415 | -0.0687 | 96.0241
1 | 0.4555 | 0.00387 | -0.0694 | 117.7003
1.5 | 0.5112 | 0.00355 | -0.07 | 144
2 | 0.5666 | 0.00356 | -0.0704 | 159.1573
2.5 | 0.6147 | 0.00467 | -0.0698 | 131.6274
3 | 0.6688 | 0.005 | -0.07 | 133.76
3.5 | 0.7228 | 0.00535 | -0.0702 | 135.1028
4 | 0.7758 | 0.00583 | -0.0701 | 133.0703
4.5 | 0.8287 | 0.00629 | -0.0701 | 131.7488
5 | 0.8827 | 0.00661 | -0.0702 | 133.5401
5.5 | 0.9366 | 0.00689 | -0.0704 | 135.9361
6 | 0.9902 | 0.00717 | -0.0704 | 138.1032
6.5 | 1.0435 | 0.00743 | -0.0705 | 140.4441
7 | 1.0954 | 0.00777 | -0.0703 | 140.9781
7.5 | 1.1454 | 0.00808 | -0.0697 | 141.7574
8 | 1.199 | 0.00842 | -0.07 | 142.399
8.5 | 1.249 | 0.00888 | -0.0696 | 140.6532
9 | 1.2986 | 0.00932 | -0.0691 | 139.3348
9.5 | 1.3474 | 0.00978 | -0.0686 | 137.771
10 | 1.3938 | 0.01034 | -0.0676 | 134.7969
10.5 | 1.438 | 0.01096 | -0.0663 | 131.2044
11 | 1.482 | 0.01151 | -0.065 | 128.7576
11.5 | 1.5236 | 0.01209 | -0.0633 | 126.0215
12 | 1.5572 | 0.01275 | -0.0601 | 122.1333
12.5 | 1.5807 | 0.01348 | -0.0552 | 117.2626
13 | 1.6051 | 0.01445 | -0.051 | 111.0796
13.5 | 1.6273 | 0.01575 | -0.047 | 103.3206
14 | 1.6507 | 0.01717 | -0.0437 | 96.1386
14.5 | 1.6771 | 0.01855 | -0.041 | 90.4097
15 | 1.6974 | 0.02043 | -0.038 | 83.0837
15.5 | 1.7203 | 0.02225 | -0.0356 | 77.3169
16 | 1.7418 | 0.02427 | -0.0333 | 71.7676
16.5 | 1.7606 | 0.02657 | -0.0311 | 66.2627
17 | 1.782 | 0.02876 | -0.0294 | 61.9611
17.5 | 1.7972 | 0.03154 | -0.0275 | 56.9816
18 | 1.8148 | 0.0343 | -0.0262 | 52.9096
18.5 | 1.8273 | 0.03762 | -0.0248 | 48.5726
19 | 1.841 | 0.04101 | -0.0239 | 44.8915
19.5 | 1.8501 | 0.04502 | -0.0232 | 41.0951
20 | 1.8577 | 0.04936 | -0.0228 | 37.6357

## 123. Re 14M Mach 0.10 (1)
BIGFOIL.COM POLAR EXPORT
GA 40-411
GA 40-411 |  |  |  | Cl Max: | 1.306 | at alpha= | 10 | deg
JavaFoil+Calcfoil stall+Eppler ext transition |  |  |  | L/D Max: | 131.057 | at alpha= | 3 | deg
Re: | 14000000 |  |  | Cd Min: | 0.00431 | at alpha= | 0 | deg
Mach: | 0.1 |  |  | Cl=0 at alpha= | -3 | deg
|  |  |  | @ Cl=0.1, Cd= | 0.0050597
|  |  |  | @ Cl=0.4, Cd= | 0.0043685
|  |  |  | @ Cl=0.6, Cd= | 0.0048092
alpha (deg) | Cl | Cd | Cm | Cl/Cd
-15 | -0.294 | 0.09444 | -0.022 | -3.116
-14.5 | -0.309 | 0.08797 | -0.023 | -3.509
-14 | -0.323 | 0.0819 | -0.024 | -3.944
-13.5 | -0.336 | 0.07801 | -0.025 | -4.308
-13 | -0.349 | 0.07335 | -0.026 | -4.757
-12.5 | -0.361 | 0.0688 | -0.027 | -5.245
-12 | -0.37 | 0.0666 | -0.026 | -5.555
-11.5 | -0.381 | 0.06029 | -0.028 | -6.313
-11 | -0.384 | 0.0607 | -0.027 | -6.325
-10.5 | -0.433 | 0.02038 | -0.041 | -21.249
-10 | -0.472 | 0.00787 | -0.047 | -59.96
-9.5 | -0.468 | 0.00776 | -0.048 | -60.297
-9 | -0.462 | 0.00694 | -0.049 | -66.53
-8.5 | -0.449 | 0.00653 | -0.05 | -68.719
-8 | -0.431 | 0.00634 | -0.05 | -68.011
-7.5 | -0.408 | 0.00601 | -0.051 | -67.891
-7 | -0.379 | 0.00603 | -0.052 | -62.856
-6.5 | -0.345 | 0.00613 | -0.053 | -56.326
-6 | -0.307 | 0.00565 | -0.054 | -54.286
-5.5 | -0.264 | 0.00545 | -0.055 | -48.404
-5 | -0.217 | 0.00554 | -0.056 | -39.084
-4.5 | -0.166 | 0.00546 | -0.057 | -30.385
-4 | -0.113 | 0.00538 | -0.057 | -20.931
-3.5 | -0.057 | 0.00513 | -0.058 | -11.135
-3 | 0 | 0.00523 | -0.059 | 0.029
-2.5 | 0.059 | 0.00515 | -0.06 | 11.383
-2 | 0.118 | 0.00502 | -0.061 | 23.514
-1.5 | 0.178 | 0.00495 | -0.062 | 35.909
-1 | 0.238 | 0.00482 | -0.063 | 49.288
-0.5 | 0.298 | 0.00486 | -0.064 | 61.354
0 | 0.361 | 0.00431 | -0.065 | 83.579
0.5 | 0.421 | 0.0044 | -0.066 | 95.621
1 | 0.481 | 0.00438 | -0.067 | 109.778
1.5 | 0.541 | 0.00476 | -0.067 | 113.666
2 | 0.601 | 0.00481 | -0.068 | 125.104
2.5 | 0.661 | 0.00517 | -0.069 | 128.064
3 | 0.72 | 0.00549 | -0.07 | 131.057
3.5 | 0.779 | 0.00602 | -0.071 | 129.319
4 | 0.837 | 0.00644 | -0.072 | 129.963
4.5 | 0.893 | 0.00755 | -0.073 | 118.346
5 | 0.948 | 0.00792 | -0.074 | 119.755
5.5 | 1.001 | 0.00803 | -0.075 | 124.714
6 | 1.052 | 0.00835 | -0.076 | 125.987
6.5 | 1.099 | 0.00856 | -0.077 | 128.441
7 | 1.144 | 0.00926 | -0.077 | 123.552
7.5 | 1.185 | 0.0093 | -0.078 | 127.378
8 | 1.222 | 0.00973 | -0.079 | 125.531
8.5 | 1.254 | 0.01025 | -0.08 | 122.336
9 | 1.281 | 0.01066 | -0.081 | 120.157
9.5 | 1.303 | 0.01105 | -0.082 | 117.857
10 | 1.306 | 0.01158 | -0.083 | 112.756
10.5 | 1.301 | 0.01231 | -0.084 | 105.647
11 | 1.286 | 0.0129 | -0.084 | 99.665
11.5 | 1.263 | 0.01352 | -0.085 | 93.431
12 | 1.233 | 0.0144 | -0.086 | 85.612
12.5 | 1.17 | 0.01664 | -0.085 | 70.296
13 | 1.121 | 0.01824 | -0.085 | 61.461
13.5 | 1.067 | 0.02031 | -0.085 | 52.546
14 | 1.009 | 0.02316 | -0.085 | 43.56
14.5 | 0.946 | 0.0275 | -0.084 | 34.407
15 | 0.869 | 0.03878 | -0.082 | 22.415

## 124. Re 14M Mach 0.10 (2)
BIGFOIL.COM POLAR EXPORT
GA 40-411
GA 40-411 |  |  |  | Cl Max: | 1.8446 | at alpha= | 20 | deg
XFOIL ncrit=9 |  |  |  | L/D Max: | 160.592 | at alpha= | 2 | deg
Re: | 14000000 |  |  | Cd Min: | 0.0539 | at alpha= | 20 | deg
Mach: | 0.1 |  |  | Cl=0 at alpha= | -2.962 | deg
|  |  |  | @ Cl=0.1, Cd= | 0.0048379
|  |  |  | @ Cl=0.4, Cd= | 0.0041536
|  |  |  | @ Cl=0.6, Cd= | 0.0042357
alpha (deg) | Cl | Cd | Cm | Cl/Cd
-10 | -0.7632 | 0.01705 | -0.0651 | -44.7625
-9.5 | -0.7205 | 0.01425 | -0.0641 | -50.5614
-9 | -0.6732 | 0.01215 | -0.0633 | -55.4074
-8.5 | -0.6227 | 0.01054 | -0.0628 | -59.0797
-8 | -0.572 | 0.00889 | -0.0623 | -64.342
-7.5 | -0.5181 | 0.00792 | -0.0621 | -65.4167
-7 | -0.463 | 0.00721 | -0.0621 | -64.2164
-6.5 | -0.4078 | 0.00647 | -0.062 | -63.0294
-6 | -0.3506 | 0.00621 | -0.0623 | -56.4573
-5.5 | -0.2931 | 0.00603 | -0.0627 | -48.607
-5 | -0.2354 | 0.00586 | -0.0632 | -40.1706
-4.5 | -0.1777 | 0.00568 | -0.0636 | -31.2852
-4 | -0.12 | 0.00553 | -0.0641 | -21.6998
-3 | -0.0044 | 0.00511 | -0.065 | -0.86106
-2.5 | 0.0535 | 0.00495 | -0.0655 | 10.8081
-2 | 0.1116 | 0.00481 | -0.0661 | 23.2017
-1.5 | 0.1697 | 0.00468 | -0.0667 | 36.2607
-1 | 0.2276 | 0.00462 | -0.0673 | 49.2641
-0.5 | 0.2858 | 0.00454 | -0.0679 | 62.9515
0 | 0.3435 | 0.00438 | -0.0685 | 78.4247
0.5 | 0.4009 | 0.00415 | -0.0691 | 96.6024
1 | 0.4583 | 0.00387 | -0.0698 | 118.4238
1.5 | 0.5144 | 0.00354 | -0.0704 | 145.3107
2 | 0.5701 | 0.00355 | -0.0708 | 160.5915
2.5 | 0.6185 | 0.00466 | -0.0702 | 132.7253
3 | 0.6727 | 0.00501 | -0.0704 | 134.2715
3.5 | 0.727 | 0.00537 | -0.0705 | 135.3818
4 | 0.7802 | 0.00586 | -0.0705 | 133.1399
4.5 | 0.8335 | 0.00632 | -0.0704 | 131.8829
5 | 0.8878 | 0.00664 | -0.0705 | 133.7048
5.5 | 0.9422 | 0.00692 | -0.0706 | 136.1561
6 | 0.996 | 0.00721 | -0.0706 | 138.1415
6.5 | 1.0498 | 0.00747 | -0.0706 | 140.5355
7 | 1.102 | 0.00782 | -0.0703 | 140.9207
7.5 | 1.1521 | 0.00815 | -0.0696 | 141.362
8 | 1.2062 | 0.00849 | -0.0699 | 142.073
8.5 | 1.2563 | 0.00897 | -0.0693 | 140.0557
9 | 1.3064 | 0.00941 | -0.0688 | 138.831
9.5 | 1.3551 | 0.00989 | -0.068 | 137.0172
10 | 1.4012 | 0.01049 | -0.0669 | 133.5748
11 | 1.4893 | 0.01168 | -0.0638 | 127.5086
11.5 | 1.5299 | 0.0123 | -0.0618 | 124.3821
12 | 1.5546 | 0.01304 | -0.0566 | 119.2178
12.5 | 1.5801 | 0.01388 | -0.0522 | 113.8401
13 | 1.6047 | 0.015 | -0.0481 | 106.98
13.5 | 1.6275 | 0.01642 | -0.0443 | 99.1169
14 | 1.6508 | 0.01799 | -0.0409 | 91.7621
14.5 | 1.6766 | 0.01954 | -0.0382 | 85.8035
15 | 1.6984 | 0.02146 | -0.0353 | 79.1426
15.5 | 1.7209 | 0.02345 | -0.0329 | 73.3859
16 | 1.7417 | 0.02566 | -0.0306 | 67.8761
16.5 | 1.7594 | 0.02819 | -0.0283 | 62.4122
17 | 1.7805 | 0.03056 | -0.0266 | 58.2624
17.5 | 1.7946 | 0.03366 | -0.0248 | 53.3155
18 | 1.8113 | 0.0367 | -0.0235 | 49.3542
18.5 | 1.8225 | 0.04039 | -0.0222 | 45.1226
19 | 1.8338 | 0.04428 | -0.0213 | 41.4137
19.5 | 1.8405 | 0.04883 | -0.0208 | 37.692
20 | 1.8446 | 0.0539 | -0.0207 | 34.2226

## 125. Re 14M Mach 0.25 (1)
BIGFOIL.COM POLAR EXPORT
GA 40-411
GA 40-411 |  |  |  | Cl Max: | 1.281 | at alpha= | 9.5 | deg
JavaFoil+Calcfoil stall+Eppler ext transition |  |  |  | L/D Max: | 133.858 | at alpha= | 3 | deg
Re: | 14000000 |  |  | Cd Min: | 0.00431 | at alpha= | 0 | deg
Mach: | 0.25 |  |  | Cl=0 at alpha= | -3 | deg
|  |  |  | @ Cl=0.1, Cd= | 0.0051475
|  |  |  | @ Cl=0.4, Cd= | 0.10435
|  |  |  | @ Cl=0.6, Cd= | 0.10435
alpha (deg) | Cl | Cd | Cm | Cl/Cd
-13 | -0.058 | 0.07824 | -0.024 | -0.738
-12.5 | -0.055 | 0.07355 | -0.025 | -0.747
-12 | -0.11 | 0.06946 | -0.026 | -1.58
-11.5 | -0.164 | 0.06599 | -0.026 | -2.491
-11 | -0.205 | 0.06184 | -0.027 | -3.307
-10.5 | -0.238 | 0.05698 | -0.029 | -4.184
-10 | -0.264 | 0.05669 | -0.027 | -4.659
-9.5 | -0.286 | 0.05367 | -0.027 | -5.32
-9 | -0.307 | 0.04332 | -0.034 | -7.087
-8.5 | -0.378 | 0.00683 | -0.051 | -55.393
-8 | -0.38 | 0.00651 | -0.052 | -58.33
-7.5 | -0.373 | 0.00617 | -0.053 | -60.459
-7 | -0.357 | 0.00612 | -0.054 | -58.312
-6.5 | -0.333 | 0.00624 | -0.054 | -53.323
-6 | -0.301 | 0.00569 | -0.055 | -52.822
-5.5 | -0.262 | 0.00548 | -0.056 | -47.834
-5 | -0.217 | 0.00569 | -0.057 | -38.2
-4.5 | -0.168 | 0.0055 | -0.058 | -30.512
-4 | -0.115 | 0.00525 | -0.059 | -21.833
-3.5 | -0.058 | 0.00517 | -0.06 | -11.275
-3 | 0 | 0.00528 | -0.061 | 0.029
-2.5 | 0.06 | 0.0052 | -0.062 | 11.564
-2 | 0.121 | 0.00512 | -0.063 | 23.666
-1.5 | 0.183 | 0.00499 | -0.064 | 36.544
-1 | 0.244 | 0.005 | -0.065 | 48.817
-0.5 | 0.306 | 0.00489 | -0.066 | 62.675
0 | 0.371 | 0.00431 | -0.067 | 86.053
0.5 | 0.432 | 0.00438 | -0.067 | 98.791
1 | 0.494 | 0.00442 | -0.068 | 111.745
1.5 | 0.556 | 0.00476 | -0.069 | 116.872
2 | 0.618 | 0.0048 | -0.07 | 128.675
2.5 | 0.68 | 0.00519 | -0.071 | 130.908
3 | 0.74 | 0.00552 | -0.072 | 133.858
3.5 | 0.8 | 0.00617 | -0.073 | 129.74
4 | 0.859 | 0.00654 | -0.074 | 131.402
4.5 | 0.917 | 0.00778 | -0.075 | 117.827
5 | 0.972 | 0.00818 | -0.076 | 118.854
5.5 | 1.026 | 0.00827 | -0.077 | 123.997
6 | 1.076 | 0.00864 | -0.078 | 124.512
6.5 | 1.122 | 0.0089 | -0.079 | 126.096
7 | 1.164 | 0.00934 | -0.08 | 124.629
7.5 | 1.201 | 0.00978 | -0.08 | 122.818
8 | 1.232 | 0.0102 | -0.081 | 120.763
8.5 | 1.256 | 0.01076 | -0.082 | 116.785
9 | 1.273 | 0.01134 | -0.083 | 112.196
9.5 | 1.281 | 0.0118 | -0.084 | 108.538
10 | 1.261 | 0.01241 | -0.085 | 101.616
10.5 | 1.225 | 0.01309 | -0.086 | 93.584
11 | 1.175 | 0.01395 | -0.087 | 84.179
11.5 | 1.087 | 0.01618 | -0.086 | 67.192
12 | 0.999 | 0.01848 | -0.086 | 54.072
12.5 | 0.897 | 0.02217 | -0.085 | 40.436
13 | 0.688 | 0.07815 | -0.058 | 8.8
13.5 | 0.59 | 0.09098 | -0.05 | 6.482
14 | 0.494 | 0.09809 | -0.049 | 5.041
14.5 | 0.394 | 0.10435 | -0.049 | 3.775

## 126. Re 14M Mach 0.25 (2)
BIGFOIL.COM POLAR EXPORT
GA 40-411
GA 40-411 |  |  |  | Cl Max: | 1.7021 | at alpha= | 16.5 | deg
XFOIL ncrit=9 |  |  |  | L/D Max: | 169.026 | at alpha= | 2 | deg
Re: | 14000000 |  |  | Cd Min: | 0.23524 | at alpha= | -19.5 | deg
Mach: | 0.25 |  |  | Cl=0 at alpha= | -2.9601 | deg
|  |  |  | @ Cl=0.1, Cd= | 0.0048712
|  |  |  | @ Cl=0.4, Cd= | 0.0042115
|  |  |  | @ Cl=0.6, Cd= | 0.0037266
alpha (deg) | Cl | Cd | Cm | Cl/Cd
-19.5 | -0.6501 | 0.23524 | 0.037 | -2.7636
-19 | -0.604 | 0.22635 | 0.0235 | -2.6684
-18.5 | -0.5871 | 0.21995 | 0.0198 | -2.6692
-18 | -0.5696 | 0.2131 | 0.0157 | -2.6729
-17.5 | -0.5517 | 0.20603 | 0.0115 | -2.6778
-17 | -0.5357 | 0.1977 | 0.0072 | -2.7097
-16.5 | -0.5228 | 0.18785 | 0.0027 | -2.7831
-16 | -0.5067 | 0.18023 | -0.0015 | -2.8114
-15.5 | -0.4851 | 0.17524 | -0.0054 | -2.7682
-15 | -0.4686 | 0.16774 | -0.0096 | -2.7936
-14.5 | -0.4496 | 0.16164 | -0.0135 | -2.7815
-14 | -0.4294 | 0.15537 | -0.0172 | -2.7637
-13.5 | -0.4127 | 0.14818 | -0.0212 | -2.7851
-13 | -0.4034 | 0.13926 | -0.0256 | -2.8967
-12.5 | -0.3915 | 0.13106 | -0.0297 | -2.9872
-12 | -0.4015 | 0.11677 | -0.0355 | -3.4384
-11 | -0.3683 | 0.10467 | -0.0423 | -3.5187
-10.5 | -0.3746 | 0.09387 | -0.0475 | -3.9906
-10 | -0.3545 | 0.08944 | -0.0504 | -3.9636
-9.5 | -0.3583 | 0.08038 | -0.0549 | -4.4576
-9 | -0.3499 | 0.0743 | -0.0584 | -4.7093
-8.5 | -0.3433 | 0.0686 | -0.0617 | -5.0044
-8 | -0.5871 | 0.01294 | -0.0693 | -45.3709
-7.5 | -0.5385 | 0.00977 | -0.0679 | -55.1177
-7 | -0.4826 | 0.00834 | -0.0671 | -57.8657
-6.5 | -0.4251 | 0.00727 | -0.0664 | -58.4732
-6 | -0.3664 | 0.00656 | -0.066 | -55.8537
-5.5 | -0.3063 | 0.00618 | -0.066 | -49.5631
-5 | -0.2457 | 0.00597 | -0.0661 | -41.1558
-4.5 | -0.1853 | 0.00578 | -0.0663 | -32.0588
-4 | -0.1249 | 0.00561 | -0.0666 | -22.2638
-3 | -0.0048 | 0.00517 | -0.0673 | -0.92843
-2.5 | 0.0553 | 0.00499 | -0.0677 | 11.0822
-2 | 0.1155 | 0.00483 | -0.0683 | 23.913
-1.5 | 0.1756 | 0.0047 | -0.0688 | 37.3617
-1 | 0.2356 | 0.00462 | -0.0694 | 50.9957
-0.5 | 0.2957 | 0.00455 | -0.0701 | 64.989
0 | 0.3553 | 0.0044 | -0.0707 | 80.75
0.5 | 0.4146 | 0.00415 | -0.0713 | 99.9036
1 | 0.4738 | 0.00386 | -0.072 | 122.7461
1.5 | 0.532 | 0.00349 | -0.0726 | 152.4355
2 | 0.5899 | 0.00349 | -0.0731 | 169.0258
2.5 | 0.639 | 0.00464 | -0.0724 | 137.7155
3 | 0.6947 | 0.00505 | -0.0724 | 137.5644
3.5 | 0.7505 | 0.00544 | -0.0724 | 137.9596
4 | 0.8051 | 0.00598 | -0.0722 | 134.6321
4.5 | 0.8598 | 0.00649 | -0.0719 | 132.4807
5 | 0.916 | 0.00681 | -0.0718 | 134.5081
5.5 | 0.9724 | 0.0071 | -0.0718 | 136.9577
6 | 1.0282 | 0.00741 | -0.0715 | 138.7584
6.5 | 1.0838 | 0.0077 | -0.0712 | 140.7532
7 | 1.1376 | 0.00809 | -0.0705 | 140.618
7.5 | 1.1876 | 0.00844 | -0.0689 | 140.7109
8 | 1.2444 | 0.00892 | -0.0689 | 139.5067
8.5 | 1.2964 | 0.00942 | -0.0677 | 137.6221
9 | 1.3469 | 0.00996 | -0.0663 | 135.2309
9.5 | 1.3941 | 0.01063 | -0.0643 | 131.1477
10.5 | 1.4791 | 0.012 | -0.0584 | 123.2583
11 | 1.504 | 0.01279 | -0.0523 | 117.5919
11.5 | 1.5296 | 0.01391 | -0.0472 | 109.9641
12 | 1.5554 | 0.01531 | -0.0425 | 101.5937
12.5 | 1.5844 | 0.01677 | -0.0387 | 94.4782
13 | 1.6083 | 0.0187 | -0.0346 | 86.0053
13.5 | 1.6281 | 0.02107 | -0.0306 | 77.271
14 | 1.6525 | 0.02332 | -0.0274 | 70.8619
14.5 | 1.6729 | 0.02597 | -0.0242 | 64.4166
15 | 1.6858 | 0.02933 | -0.0208 | 57.477
15.5 | 1.6994 | 0.03284 | -0.018 | 51.7479
16 | 1.7017 | 0.03759 | -0.0153 | 45.27
16.5 | 1.7021 | 0.04289 | -0.0134 | 39.6852
17 | 1.7001 | 0.04882 | -0.0122 | 34.8238
17.5 | 1.6803 | 0.05717 | -0.0121 | 29.3913
18 | 1.6557 | 0.06692 | -0.0135 | 24.7415
18.5 | 1.6253 | 0.0783 | -0.0168 | 20.7573
19 | 1.5982 | 0.09029 | -0.0217 | 17.7007
19.5 | 1.5621 | 0.10478 | -0.029 | 14.9084
20 | 1.5208 | 0.12116 | -0.0386 | 12.552

## 127. Re 14M Mach 0.50 (1)
BIGFOIL.COM POLAR EXPORT
GA 40-411
GA 40-411 |  |  |  | Cl Max: | 1.284 | at alpha= | 20 | deg
JavaFoil+Calcfoil stall+Eppler ext transition |  |  |  | L/D Max: | 133.893 | at alpha= | 2.5 | deg
Re: | 14000000 |  |  | Cd Min: | 0.00445 | at alpha= | 0 | deg
Mach: | 0.5 |  |  | Cl=0 at alpha= | -3 | deg
|  |  |  | @ Cl=0.1, Cd= | 0.005315
|  |  |  | @ Cl=0.4, Cd= | 0.0045336
|  |  |  | @ Cl=0.6, Cd= | 0.0048454
alpha (deg) | Cl | Cd | Cm | Cl/Cd
-20 | -0.914 | 0.16324 | -0.022 | -5.6
-19.5 | -0.891 | 0.14847 | -0.023 | -6.002
-19 | -0.866 | 0.13989 | -0.024 | -6.192
-18.5 | -0.84 | 0.13333 | -0.024 | -6.3
-18 | -0.813 | 0.12783 | -0.024 | -6.361
-17.5 | -0.786 | 0.12429 | -0.024 | -6.322
-17 | -0.759 | 0.11992 | -0.024 | -6.327
-16.5 | -0.731 | 0.11638 | -0.024 | -6.284
-16 | -0.704 | 0.11254 | -0.024 | -6.253
-15.5 | -0.677 | 0.10791 | -0.024 | -6.271
-15 | -0.65 | 0.10467 | -0.025 | -6.213
-14.5 | -0.624 | 0.09981 | -0.025 | -6.249
-14 | -0.597 | 0.09522 | -0.025 | -6.272
-13.5 | -0.571 | 0.09337 | -0.026 | -6.114
-13 | -0.544 | 0.08696 | -0.027 | -6.259
-12.5 | -0.518 | 0.07995 | -0.027 | -6.477
-12 | -0.493 | 0.0723 | -0.029 | -6.817
-11.5 | -0.468 | 0.06569 | -0.031 | -7.121
-11 | -0.446 | 0.05681 | -0.035 | -7.843
-10.5 | -0.453 | 0.02642 | -0.046 | -17.14
-10 | -0.463 | 0.00967 | -0.053 | -47.907
-9.5 | -0.434 | 0.00856 | -0.055 | -50.678
-9 | -0.328 | 0.05523 | -0.028 | -5.932
-8.5 | -0.3 | 0.05191 | -0.028 | -5.786
-8 | -0.275 | 0.04689 | -0.032 | -5.857
-7.5 | -0.299 | 0.00778 | -0.058 | -38.479
-7 | -0.269 | 0.00644 | -0.06 | -41.866
-6.5 | -0.236 | 0.00649 | -0.061 | -36.367
-6 | -0.165 | 0.03762 | -0.034 | -4.393
-5.5 | -0.137 | 0.03615 | -0.033 | -3.803
-5 | -0.135 | 0.0058 | -0.064 | -23.28
-4.5 | -0.101 | 0.00591 | -0.065 | -17.149
-4 | -0.111 | 0.00552 | -0.066 | -20.111
-3.5 | -0.061 | 0.00539 | -0.067 | -11.362
-3 | 0 | 0.00546 | -0.068 | 0.031
-2.5 | 0.066 | 0.00539 | -0.069 | 12.282
-2 | 0.134 | 0.00524 | -0.07 | 25.653
-1.5 | 0.203 | 0.00517 | -0.071 | 39.324
-1 | 0.273 | 0.0051 | -0.072 | 53.474
-0.5 | 0.342 | 0.00488 | -0.073 | 70.163
0 | 0.414 | 0.00445 | -0.074 | 93.063
0.5 | 0.483 | 0.00462 | -0.075 | 104.727
1 | 0.552 | 0.00453 | -0.076 | 121.978
1.5 | 0.622 | 0.00499 | -0.077 | 124.661
2 | 0.691 | 0.00532 | -0.079 | 129.87
2.5 | 0.76 | 0.00568 | -0.08 | 133.893
3 | 0.826 | 0.00636 | -0.081 | 129.832
3.5 | 0.893 | 0.00682 | -0.082 | 130.813
4 | 0.957 | 0.00775 | -0.083 | 123.504
4.5 | 1.018 | 0.00898 | -0.084 | 113.385
5 | 1.074 | 0.00959 | -0.085 | 111.999
5.5 | 1.122 | 0.01012 | -0.086 | 110.851
6 | 1.158 | 0.01071 | -0.087 | 108.155
6.5 | 1.173 | 0.01095 | -0.088 | 107.124
7 | 1.145 | 0.01166 | -0.089 | 98.229
7.5 | 0.931 | 0.01227 | -0.09 | 75.909
8 | 0.754 | 0.01334 | -0.091 | 56.532
8.5 | 0.769 | 0.0158 | -0.09 | 48.667
9 | 0.804 | 0.01588 | -0.091 | 50.635
9.5 | 0.835 | 0.01679 | -0.092 | 49.741
10 | 0.862 | 0.01914 | -0.092 | 45.025
10.5 | 0.895 | 0.01918 | -0.093 | 46.689
11 | 0.924 | 0.02105 | -0.093 | 43.876
11.5 | 0.942 | 0.0253 | -0.093 | 37.212
12 | 0.866 | 0.06385 | -0.073 | 13.561
12.5 | 0.964 | 0.04131 | -0.089 | 23.326
13 | 0.893 | 0.09006 | -0.062 | 9.915
13.5 | 0.915 | 0.09373 | -0.059 | 9.764
14 | 0.95 | 0.09397 | -0.064 | 10.105
14.5 | 1.005 | 0.0833 | -0.076 | 12.067
15 | 1.102 | 0.05676 | -0.091 | 19.407
15.5 | 1.135 | 0.05838 | -0.092 | 19.444
16 | 1.14 | 0.0726 | -0.089 | 15.698
16.5 | 1.118 | 0.10417 | -0.079 | 10.728
17 | 1.106 | 0.15885 | -0.064 | 6.961
17.5 | 1.136 | 0.14366 | -0.067 | 7.91
18 | 1.166 | 0.14757 | -0.069 | 7.901
18.5 | 1.196 | 0.15386 | -0.072 | 7.776
19 | 1.229 | 0.15547 | -0.075 | 7.907
19.5 | 1.259 | 0.16027 | -0.077 | 7.858
20 | 1.284 | 0.17178 | -0.076 | 7.475

## 128. Re 14M Mach 0.50 (2)
BIGFOIL.COM POLAR EXPORT
GA 40-411
GA 40-411 |  |  |  | Cl Max: | 1.3543 | at alpha= | 8.5 | deg
XFOIL ncrit=9 |  |  |  | L/D Max: | 201.994 | at alpha= | 2 | deg
Re: | 14000000 |  |  | Cd Min: | 0.25359 | at alpha= | -19.5 | deg
Mach: | 0.5 |  |  | Cl=0 at alpha= | -2.9547 | deg
|  |  |  | @ Cl=0.1, Cd= | 0.0050547
|  |  |  | @ Cl=0.4, Cd= | 0.0045206
|  |  |  | @ Cl=0.6, Cd= | 0.0035416
alpha (deg) | Cl | Cd | Cm | Cl/Cd
-19.5 | -0.676 | 0.25359 | 0.0376 | -2.6657
-19 | -0.6554 | 0.24461 | 0.0328 | -2.6794
-18 | -0.6097 | 0.22964 | 0.0228 | -2.655
-17.5 | -0.5866 | 0.22212 | 0.0179 | -2.6409
-17 | -0.5644 | 0.21401 | 0.0129 | -2.6373
-16.5 | -0.5421 | 0.20609 | 0.0081 | -2.6304
-16 | -0.5202 | 0.19789 | 0.0032 | -2.6287
-15.5 | -0.4997 | 0.18898 | -0.0016 | -2.6442
-14.5 | -0.4588 | 0.17224 | -0.0111 | -2.6637
-14 | -0.435 | 0.16569 | -0.0156 | -2.6254
-13.5 | -0.4118 | 0.15837 | -0.02 | -2.6002
-13 | -0.3953 | 0.14975 | -0.0247 | -2.6397
-12.5 | -0.3759 | 0.14197 | -0.0291 | -2.6477
-12 | -0.3538 | 0.13483 | -0.0332 | -2.624
-11.5 | -0.3394 | 0.12648 | -0.0378 | -2.6834
-11 | -0.3276 | 0.11747 | -0.0424 | -2.7888
-10.5 | -0.3102 | 0.11032 | -0.0465 | -2.8118
-10 | -0.3009 | 0.10145 | -0.051 | -2.966
-8.5 | -0.265 | 0.07953 | -0.0631 | -3.3321
-8 | -0.2571 | 0.07237 | -0.067 | -3.5526
-7.5 | -0.2635 | 0.06346 | -0.072 | -4.1522
-7 | -0.2506 | 0.05856 | -0.0752 | -4.2794
-6.5 | -0.2679 | 0.05026 | -0.0816 | -5.3303
-6 | -0.2584 | 0.04266 | -0.0851 | -6.0572
-5.5 | -0.2413 | 0.03459 | -0.0865 | -6.976
-5 | -0.2182 | 0.02529 | -0.0858 | -8.6279
-4.5 | -0.1844 | 0.01619 | -0.0832 | -11.3897
-4 | -0.1443 | 0.00722 | -0.0798 | -19.9861
-3.5 | -0.0768 | 0.00601 | -0.0785 | -12.7787
-3 | -0.0063 | 0.00559 | -0.0781 | -1.127
-2.5 | 0.0633 | 0.00516 | -0.0779 | 12.2674
-2 | 0.133 | 0.00496 | -0.078 | 26.8145
-1.5 | 0.2025 | 0.00482 | -0.0784 | 42.0124
-1 | 0.2716 | 0.00468 | -0.079 | 58.0342
-0.5 | 0.3406 | 0.00459 | -0.0797 | 74.2048
0 | 0.4091 | 0.00451 | -0.0804 | 90.7095
0.5 | 0.4769 | 0.00421 | -0.0811 | 113.2779
1 | 0.5444 | 0.0039 | -0.0819 | 139.5897
1.5 | 0.6111 | 0.00347 | -0.0827 | 176.1095
2 | 0.6787 | 0.00336 | -0.0833 | 201.994
2.5 | 0.7349 | 0.00442 | -0.0822 | 166.267
3 | 0.7929 | 0.00528 | -0.0811 | 150.1705
3.5 | 0.8536 | 0.00592 | -0.0802 | 144.1892
4 | 0.9121 | 0.00668 | -0.0788 | 136.5419
4.5 | 0.9731 | 0.00723 | -0.0774 | 134.592
5 | 1.0368 | 0.00762 | -0.0761 | 136.063
5.5 | 1.0991 | 0.00805 | -0.0744 | 136.5342
6 | 1.1607 | 0.00849 | -0.0721 | 136.7138
6.5 | 1.2176 | 0.00904 | -0.0687 | 134.6903
7 | 1.2723 | 0.0096 | -0.0646 | 132.5312
7.5 | 1.3085 | 0.01041 | -0.0572 | 125.6964
8 | 1.3362 | 0.01181 | -0.0491 | 113.1414
8.5 | 1.3543 | 0.01424 | -0.041 | 95.1053
9 | 1.3451 | 0.01863 | -0.0317 | 72.2008
9.5 | 1.3285 | 0.02393 | -0.0228 | 55.5161
10 | 1.3071 | 0.03069 | -0.0151 | 42.5904
10.5 | 1.2813 | 0.03851 | -0.0104 | 33.2719
11 | 1.2466 | 0.04785 | -0.0084 | 26.0522
11.5 | 1.2098 | 0.0586 | -0.0094 | 20.6451
12 | 1.1738 | 0.07076 | -0.0133 | 16.5885
12.5 | 1.1406 | 0.0844 | -0.0201 | 13.5142
13 | 1.1082 | 0.10001 | -0.0299 | 11.0809
13.5 | 1.084 | 0.11639 | -0.0411 | 9.3135

## 129. Re 16M Mach 0.00 (1)
BIGFOIL.COM POLAR EXPORT
GA 40-411
GA 40-411 |  |  |  | Cl Max: | 1.311 | at alpha= | 10 | deg
JavaFoil+Calcfoil stall+Eppler ext transition |  |  |  | L/D Max: | 131.529 | at alpha= | 4 | deg
Re: | 16000000 |  |  | Cd Min: | 0.00435 | at alpha= | 0 | deg
Mach: | 0 |  |  | Cl=0 at alpha= | -3 | deg
|  |  |  | @ Cl=0.1, Cd= | 0.0049502
|  |  |  | @ Cl=0.4, Cd= | 0.0044867
|  |  |  | @ Cl=0.6, Cd= | 0.0050373
alpha (deg) | Cl | Cd | Cm | Cl/Cd
-15.5 | -0.323 | 0.0955 | -0.023 | -3.382
-15 | -0.334 | 0.09232 | -0.023 | -3.622
-14.5 | -0.349 | 0.0822 | -0.025 | -4.243
-14 | -0.361 | 0.07651 | -0.026 | -4.719
-13.5 | -0.371 | 0.07471 | -0.026 | -4.961
-13 | -0.379 | 0.07372 | -0.025 | -5.138
-12.5 | -0.388 | 0.06957 | -0.026 | -5.574
-12 | -0.397 | 0.06407 | -0.027 | -6.189
-11.5 | -0.401 | 0.06199 | -0.027 | -6.471
-11 | -0.407 | 0.05572 | -0.029 | -7.31
-10.5 | -0.49 | 0.0081 | -0.046 | -60.495
-10 | -0.489 | 0.00732 | -0.047 | -66.868
-9.5 | -0.483 | 0.00709 | -0.048 | -68.059
-9 | -0.472 | 0.00673 | -0.048 | -70.129
-8.5 | -0.457 | 0.0063 | -0.049 | -72.604
-8 | -0.437 | 0.00613 | -0.05 | -71.312
-7.5 | -0.412 | 0.00589 | -0.051 | -69.898
-7 | -0.382 | 0.00589 | -0.052 | -64.76
-6.5 | -0.347 | 0.00571 | -0.053 | -60.718
-6 | -0.307 | 0.00552 | -0.054 | -55.694
-5.5 | -0.264 | 0.00532 | -0.055 | -49.523
-5 | -0.216 | 0.0054 | -0.055 | -40.033
-4.5 | -0.166 | 0.00523 | -0.056 | -31.651
-4 | -0.112 | 0.0053 | -0.057 | -21.184
-3.5 | -0.057 | 0.00505 | -0.058 | -11.265
-3 | 0 | 0.00515 | -0.059 | 0.029
-2.5 | 0.058 | 0.005 | -0.06 | 11.666
-2 | 0.117 | 0.00493 | -0.061 | 23.806
-1.5 | 0.177 | 0.00487 | -0.062 | 36.335
-1 | 0.237 | 0.00484 | -0.063 | 48.902
-0.5 | 0.297 | 0.00485 | -0.064 | 61.186
0 | 0.359 | 0.00435 | -0.064 | 82.5
0.5 | 0.419 | 0.00455 | -0.065 | 92.055
1 | 0.478 | 0.0047 | -0.066 | 101.778
1.5 | 0.538 | 0.00487 | -0.067 | 110.554
2 | 0.598 | 0.00503 | -0.068 | 118.992
2.5 | 0.658 | 0.00525 | -0.069 | 125.344
3 | 0.716 | 0.00554 | -0.07 | 129.259
3.5 | 0.775 | 0.006 | -0.071 | 129.052
4 | 0.832 | 0.00633 | -0.072 | 131.529
4.5 | 0.889 | 0.00744 | -0.073 | 119.456
5 | 0.943 | 0.00774 | -0.073 | 121.905
5.5 | 0.996 | 0.00773 | -0.074 | 128.977
6 | 1.047 | 0.00813 | -0.075 | 128.803
6.5 | 1.095 | 0.00836 | -0.076 | 131.045
7 | 1.14 | 0.00902 | -0.077 | 126.347
7.5 | 1.181 | 0.00909 | -0.078 | 129.915
8 | 1.219 | 0.00946 | -0.079 | 128.799
8.5 | 1.252 | 0.00997 | -0.08 | 125.545
9 | 1.281 | 0.0102 | -0.081 | 125.589
9.5 | 1.304 | 0.01086 | -0.081 | 120.136
10 | 1.311 | 0.01118 | -0.082 | 117.285
10.5 | 1.309 | 0.01174 | -0.083 | 111.459
11 | 1.299 | 0.01245 | -0.084 | 104.324
11.5 | 1.281 | 0.01304 | -0.085 | 98.224
12 | 1.256 | 0.01394 | -0.086 | 90.066
12.5 | 1.225 | 0.01474 | -0.087 | 83.091
13 | 1.16 | 0.01719 | -0.085 | 67.48
13.5 | 1.113 | 0.01884 | -0.085 | 59.081
14 | 1.063 | 0.02095 | -0.085 | 50.729
14.5 | 1.009 | 0.02385 | -0.085 | 42.288
15 | 0.95 | 0.02866 | -0.085 | 33.138

## 130. Re 16M Mach 0.00 (2)
BIGFOIL.COM POLAR EXPORT
GA 40-411
GA 40-411 |  |  |  | Cl Max: | 1.8757 | at alpha= | 20 | deg
XFOIL ncrit=9 |  |  |  | L/D Max: | 148.789 | at alpha= | 2 | deg
Re: | 16000000 |  |  | Cd Min: | 0.04732 | at alpha= | 20 | deg
Mach: | 0 |  |  | Cl=0 at alpha= | -2.9609 | deg
|  |  |  | @ Cl=0.1, Cd= | 0.0047364
|  |  |  | @ Cl=0.4, Cd= | 0.0041143
|  |  |  | @ Cl=0.6, Cd= | 0.0045061
alpha (deg) | Cl | Cd | Cm | Cl/Cd
-6.5 | -0.4051 | 0.00624 | -0.0613 | -64.9199
-6 | -0.3483 | 0.00603 | -0.0617 | -57.7612
-5.5 | -0.2913 | 0.00584 | -0.0621 | -49.8801
-5 | -0.2341 | 0.00567 | -0.0626 | -41.2875
-4.5 | -0.1768 | 0.00551 | -0.0631 | -32.0871
-4 | -0.1194 | 0.00535 | -0.0636 | -22.3178
-3.5 | -0.062 | 0.00517 | -0.0641 | -11.9923
-3 | -0.0045 | 0.00502 | -0.0646 | -0.89641
-2.5 | 0.0531 | 0.00485 | -0.0652 | 10.9485
-2 | 0.1109 | 0.00471 | -0.0657 | 23.5456
-1.5 | 0.1684 | 0.00461 | -0.0663 | 36.5293
-1 | 0.2263 | 0.00452 | -0.0669 | 50.0664
-0.5 | 0.2839 | 0.00448 | -0.0675 | 63.3705
0 | 0.3414 | 0.00434 | -0.0681 | 78.6636
0.5 | 0.3986 | 0.00412 | -0.0688 | 96.7476
1.5 | 0.5111 | 0.00366 | -0.0699 | 139.6448
2 | 0.5654 | 0.0038 | -0.0702 | 148.7895
2.5 | 0.6144 | 0.0048 | -0.0698 | 128
3 | 0.6688 | 0.00507 | -0.07 | 131.9132
3.5 | 0.7232 | 0.00536 | -0.0702 | 134.9254
4 | 0.7765 | 0.00579 | -0.0703 | 134.1105
4.5 | 0.8296 | 0.00622 | -0.0703 | 133.3762
5 | 0.884 | 0.00651 | -0.0704 | 135.7911
5.5 | 0.9383 | 0.00676 | -0.0706 | 138.8018
6 | 0.992 | 0.00704 | -0.0707 | 140.9091
6.5 | 1.0457 | 0.00729 | -0.0709 | 143.4431
7 | 1.098 | 0.00762 | -0.0708 | 144.0945
7.5 | 1.1491 | 0.00796 | -0.0704 | 144.3593
8.5 | 1.2514 | 0.00869 | -0.07 | 144.0046
9 | 1.3016 | 0.0091 | -0.0696 | 143.033
9.5 | 1.3505 | 0.00956 | -0.0691 | 141.2657
10 | 1.3971 | 0.01012 | -0.0682 | 138.0534
10.5 | 1.4428 | 0.01067 | -0.0671 | 135.2202
11 | 1.4874 | 0.01121 | -0.0659 | 132.6851
11.5 | 1.5298 | 0.01177 | -0.0644 | 129.9745
12 | 1.5674 | 0.01246 | -0.062 | 125.7945
12.5 | 1.591 | 0.01314 | -0.0569 | 121.0807
13 | 1.6135 | 0.01409 | -0.0522 | 114.5138
13.5 | 1.6353 | 0.01534 | -0.048 | 106.6037
15 | 1.71 | 0.01957 | -0.0392 | 87.3786
15.5 | 1.7334 | 0.02131 | -0.0367 | 81.3421
16 | 1.7553 | 0.02324 | -0.0344 | 75.5293
16.5 | 1.7753 | 0.0254 | -0.0321 | 69.8937
17 | 1.7969 | 0.02751 | -0.0304 | 65.3181
17.5 | 1.8122 | 0.03023 | -0.0284 | 59.9471
18 | 1.8303 | 0.03285 | -0.0269 | 55.7169
18.5 | 1.8442 | 0.03599 | -0.0254 | 51.242
19 | 1.8567 | 0.03939 | -0.0243 | 47.1363
19.5 | 1.8677 | 0.04314 | -0.0235 | 43.2939
20 | 1.8757 | 0.04732 | -0.023 | 39.6386

## 131. Re 16M Mach 0.10 (1)
BIGFOIL.COM POLAR EXPORT
GA 40-411
GA 40-411 |  |  |  | Cl Max: | 1.306 | at alpha= | 10 | deg
JavaFoil+Calcfoil stall+Eppler ext transition |  |  |  | L/D Max: | 131.749 | at alpha= | 4 | deg
Re: | 16000000 |  |  | Cd Min: | 0.00434 | at alpha= | 0 | deg
Mach: | 0.1 |  |  | Cl=0 at alpha= | -3 | deg
|  |  |  | @ Cl=0.1, Cd= | 0.0050222
|  |  |  | @ Cl=0.4, Cd= | 0.00447
|  |  |  | @ Cl=0.6, Cd= | 0.0050077
alpha (deg) | Cl | Cd | Cm | Cl/Cd
-15 | -0.295 | 0.09317 | -0.022 | -3.163
-14.5 | -0.309 | 0.0869 | -0.024 | -3.557
-14 | -0.324 | 0.08 | -0.025 | -4.048
-13.5 | -0.337 | 0.0761 | -0.026 | -4.428
-13 | -0.35 | 0.07142 | -0.026 | -4.901
-12.5 | -0.36 | 0.07037 | -0.026 | -5.113
-12 | -0.371 | 0.06519 | -0.027 | -5.69
-11.5 | -0.379 | 0.06281 | -0.027 | -6.027
-11 | -0.385 | 0.05926 | -0.028 | -6.497
-10.5 | -0.466 | 0.00886 | -0.046 | -52.551
-10 | -0.473 | 0.00739 | -0.047 | -63.969
-9.5 | -0.469 | 0.00718 | -0.048 | -65.404
-9 | -0.462 | 0.00676 | -0.049 | -68.346
-8.5 | -0.449 | 0.0064 | -0.05 | -70.207
-8 | -0.431 | 0.00613 | -0.05 | -70.38
-7.5 | -0.408 | 0.0059 | -0.051 | -69.107
-7 | -0.379 | 0.0059 | -0.052 | -64.26
-6.5 | -0.345 | 0.00572 | -0.053 | -60.385
-6 | -0.307 | 0.00552 | -0.054 | -55.551
-5.5 | -0.264 | 0.00562 | -0.055 | -46.928
-5 | -0.217 | 0.0055 | -0.056 | -39.386
-4.5 | -0.166 | 0.00522 | -0.057 | -31.834
-4 | -0.113 | 0.0053 | -0.057 | -21.279
-3.5 | -0.057 | 0.00514 | -0.058 | -11.121
-3 | 0 | 0.00514 | -0.059 | 0.03
-2.5 | 0.059 | 0.00505 | -0.06 | 11.603
-2 | 0.118 | 0.00501 | -0.061 | 23.545
-1.5 | 0.178 | 0.00494 | -0.062 | 35.982
-1 | 0.238 | 0.0048 | -0.063 | 49.578
-0.5 | 0.298 | 0.00474 | -0.064 | 62.875
0 | 0.361 | 0.00434 | -0.065 | 83.16
0.5 | 0.421 | 0.00454 | -0.066 | 92.726
1 | 0.481 | 0.00466 | -0.067 | 103.089
1.5 | 0.541 | 0.00487 | -0.067 | 111.129
2 | 0.601 | 0.00501 | -0.068 | 119.98
2.5 | 0.661 | 0.00523 | -0.069 | 126.413
3 | 0.72 | 0.00548 | -0.07 | 131.304
3.5 | 0.779 | 0.00607 | -0.071 | 128.255
4 | 0.837 | 0.00635 | -0.072 | 131.749
4.5 | 0.893 | 0.00747 | -0.073 | 119.54
5 | 0.948 | 0.00781 | -0.074 | 121.445
5.5 | 1.001 | 0.00787 | -0.075 | 127.105
6 | 1.052 | 0.00819 | -0.076 | 128.35
6.5 | 1.099 | 0.0084 | -0.077 | 130.914
7 | 1.144 | 0.0091 | -0.077 | 125.747
7.5 | 1.185 | 0.00912 | -0.078 | 129.907
8 | 1.222 | 0.00953 | -0.079 | 128.179
8.5 | 1.254 | 0.01005 | -0.08 | 124.69
9 | 1.281 | 0.0103 | -0.081 | 124.407
9.5 | 1.303 | 0.01098 | -0.082 | 118.693
10 | 1.306 | 0.01133 | -0.083 | 115.238
10.5 | 1.301 | 0.01189 | -0.084 | 109.405
11 | 1.286 | 0.0126 | -0.084 | 102.037
11.5 | 1.263 | 0.01324 | -0.085 | 95.398
12 | 1.233 | 0.01421 | -0.086 | 86.787
12.5 | 1.171 | 0.01627 | -0.085 | 72.01
13 | 1.124 | 0.01769 | -0.086 | 63.497
13.5 | 1.07 | 0.01958 | -0.085 | 54.645
14 | 1.011 | 0.02237 | -0.085 | 45.193
14.5 | 0.948 | 0.02666 | -0.085 | 35.551
15 | 0.865 | 0.04019 | -0.081 | 21.534

## 132. Re 16M Mach 0.10 (2)
BIGFOIL.COM POLAR EXPORT
GA 40-411
GA 40-411 |  |  |  | Cl Max: | 1.86 | at alpha= | 20 | deg
XFOIL ncrit=9 |  |  |  | L/D Max: | 150.503 | at alpha= | 2 | deg
Re: | 16000000 |  |  | Cd Min: | 0.05208 | at alpha= | 20 | deg
Mach: | 0.1 |  |  | Cl=0 at alpha= | -2.9603 | deg
|  |  |  | @ Cl=0.1, Cd= | 0.0047399
|  |  |  | @ Cl=0.4, Cd= | 0.0041242
|  |  |  | @ Cl=0.6, Cd= | 0.0044248
alpha (deg) | Cl | Cd | Cm | Cl/Cd
-6.5 | -0.4074 | 0.00658 | -0.0622 | -61.9149
-6 | -0.3512 | 0.00606 | -0.0623 | -57.9538
-5.5 | -0.2936 | 0.00586 | -0.0627 | -50.1024
-5 | -0.2359 | 0.00569 | -0.0631 | -41.4587
-4.5 | -0.1782 | 0.00553 | -0.0636 | -32.2242
-4 | -0.1203 | 0.00536 | -0.064 | -22.444
-3.5 | -0.0624 | 0.00518 | -0.0645 | -12.0463
-3 | -0.0046 | 0.00503 | -0.065 | -0.91451
-2.5 | 0.0534 | 0.00486 | -0.0655 | 10.9877
-2 | 0.1116 | 0.00471 | -0.0661 | 23.6943
-1.5 | 0.1695 | 0.00461 | -0.0667 | 36.7679
-1 | 0.2277 | 0.00452 | -0.0673 | 50.3761
-0.5 | 0.2857 | 0.00448 | -0.0679 | 63.7723
0 | 0.3436 | 0.00434 | -0.0685 | 79.1705
0.5 | 0.4011 | 0.00412 | -0.0692 | 97.3544
1.5 | 0.5143 | 0.00365 | -0.0704 | 140.9041
2 | 0.5689 | 0.00378 | -0.0707 | 150.5026
2.5 | 0.6181 | 0.0048 | -0.0702 | 128.7708
3 | 0.6728 | 0.00508 | -0.0704 | 132.4409
3.5 | 0.7274 | 0.00538 | -0.0706 | 135.2045
4 | 0.7809 | 0.00582 | -0.0706 | 134.1753
4.5 | 0.8345 | 0.00624 | -0.0706 | 133.734
5 | 0.8891 | 0.00654 | -0.0707 | 135.948
5.5 | 0.9438 | 0.00679 | -0.0709 | 138.9985
6 | 0.9979 | 0.00708 | -0.0709 | 140.9463
6.5 | 1.052 | 0.00733 | -0.071 | 143.5198
7 | 1.1046 | 0.00767 | -0.0708 | 144.0156
7.5 | 1.1559 | 0.00802 | -0.0704 | 144.1272
8 | 1.2072 | 0.0083 | -0.07 | 145.4458
8.5 | 1.2589 | 0.00877 | -0.0697 | 143.5462
9 | 1.3095 | 0.00918 | -0.0693 | 142.6471
9.5 | 1.3583 | 0.00968 | -0.0686 | 140.3202
10 | 1.4049 | 0.01026 | -0.0675 | 136.9298
10.5 | 1.4508 | 0.01081 | -0.0662 | 134.2091
11 | 1.4952 | 0.01137 | -0.0648 | 131.504
11.5 | 1.5366 | 0.01199 | -0.0629 | 128.1568
12 | 1.565 | 0.01275 | -0.0585 | 122.7451
12.5 | 1.589 | 0.01353 | -0.0535 | 117.4427
13 | 1.613 | 0.01461 | -0.0492 | 110.4038
13.5 | 1.6357 | 0.01598 | -0.0452 | 102.3592
14 | 1.6619 | 0.01732 | -0.0421 | 95.9527
14.5 | 1.6881 | 0.01879 | -0.0393 | 89.8403
15 | 1.7113 | 0.02056 | -0.0365 | 83.2344
15.5 | 1.7346 | 0.02244 | -0.034 | 77.2995
16 | 1.7558 | 0.02457 | -0.0316 | 71.4611
16.5 | 1.7748 | 0.02694 | -0.0293 | 65.8797
17 | 1.7961 | 0.02924 | -0.0275 | 61.4261
17.5 | 1.8101 | 0.03226 | -0.0255 | 56.1097
18 | 1.8275 | 0.03517 | -0.024 | 51.9619
18.5 | 1.8392 | 0.03872 | -0.0226 | 47.5
19 | 1.8502 | 0.04255 | -0.0216 | 43.483
19.5 | 1.8585 | 0.04682 | -0.0209 | 39.6946
20 | 1.86 | 0.05208 | -0.0206 | 35.7143

## 133. Re 16M Mach 0.25 (1)
BIGFOIL.COM POLAR EXPORT
GA 40-411
GA 40-411 |  |  |  | Cl Max: | 1.281 | at alpha= | 9.5 | deg
JavaFoil+Calcfoil stall+Eppler ext transition |  |  |  | L/D Max: | 132.263 | at alpha= | 3 | deg
Re: | 16000000 |  |  | Cd Min: | 0.00437 | at alpha= | 0 | deg
Mach: | 0.25 |  |  | Cl=0 at alpha= | -3 | deg
|  |  |  | @ Cl=0.1, Cd= | 0.0050375
|  |  |  | @ Cl=0.4, Cd= | 0.10413
|  |  |  | @ Cl=0.6, Cd= | 0.10413
alpha (deg) | Cl | Cd | Cm | Cl/Cd
-13 | -0.058 | 0.07909 | -0.024 | -0.729
-12.5 | -0.055 | 0.07455 | -0.025 | -0.736
-12 | -0.11 | 0.06802 | -0.027 | -1.617
-11.5 | -0.165 | 0.06499 | -0.027 | -2.533
-11 | -0.205 | 0.06083 | -0.028 | -3.368
-10.5 | -0.239 | 0.05557 | -0.03 | -4.303
-10 | -0.264 | 0.05619 | -0.027 | -4.707
-9.5 | -0.286 | 0.05318 | -0.028 | -5.375
-9 | -0.365 | 0.00771 | -0.05 | -47.375
-8.5 | -0.378 | 0.00666 | -0.051 | -56.775
-8 | -0.38 | 0.00641 | -0.052 | -59.277
-7.5 | -0.373 | 0.00603 | -0.053 | -61.808
-7 | -0.357 | 0.00626 | -0.054 | -56.967
-6.5 | -0.333 | 0.0058 | -0.054 | -57.32
-6 | -0.301 | 0.00556 | -0.055 | -54.122
-5.5 | -0.262 | 0.00566 | -0.056 | -46.328
-5 | -0.217 | 0.00556 | -0.057 | -39.099
-4.5 | -0.168 | 0.00525 | -0.058 | -31.965
-4 | -0.115 | 0.00519 | -0.059 | -22.094
-3.5 | -0.058 | 0.00518 | -0.06 | -11.262
-3 | 0 | 0.00518 | -0.061 | 0.03
-2.5 | 0.06 | 0.00509 | -0.062 | 11.808
-2 | 0.121 | 0.00501 | -0.063 | 24.169
-1.5 | 0.183 | 0.00497 | -0.064 | 36.7
-1 | 0.244 | 0.00493 | -0.065 | 49.563
-0.5 | 0.306 | 0.00476 | -0.066 | 64.337
0 | 0.371 | 0.00437 | -0.067 | 84.705
0.5 | 0.432 | 0.00457 | -0.067 | 94.624
1 | 0.494 | 0.00477 | -0.068 | 103.68
1.5 | 0.556 | 0.00491 | -0.069 | 113.337
2 | 0.618 | 0.00501 | -0.07 | 123.338
2.5 | 0.68 | 0.00532 | -0.071 | 127.82
3 | 0.74 | 0.00559 | -0.072 | 132.263
3.5 | 0.8 | 0.00618 | -0.073 | 129.492
4 | 0.859 | 0.00679 | -0.074 | 126.452
4.5 | 0.917 | 0.00769 | -0.075 | 119.155
5 | 0.972 | 0.00805 | -0.076 | 120.844
5.5 | 1.026 | 0.00811 | -0.077 | 126.469
6 | 1.076 | 0.00847 | -0.078 | 126.973
6.5 | 1.122 | 0.00873 | -0.079 | 128.549
7 | 1.164 | 0.00918 | -0.08 | 126.87
7.5 | 1.201 | 0.00959 | -0.08 | 125.25
8 | 1.232 | 0.00999 | -0.081 | 123.386
8.5 | 1.256 | 0.01058 | -0.082 | 118.725
9 | 1.273 | 0.0111 | -0.083 | 114.601
9.5 | 1.281 | 0.01166 | -0.084 | 109.805
10 | 1.261 | 0.01213 | -0.085 | 103.892
10.5 | 1.225 | 0.01281 | -0.086 | 95.668
11 | 1.175 | 0.0137 | -0.087 | 85.709
11.5 | 1.095 | 0.01566 | -0.087 | 69.929
12 | 1.001 | 0.01798 | -0.086 | 55.678
12.5 | 0.9 | 0.02101 | -0.085 | 42.848
13 | 0.716 | 0.05884 | -0.07 | 12.174
13.5 | 0.59 | 0.09045 | -0.05 | 6.523
14 | 0.495 | 0.09748 | -0.049 | 5.077
14.5 | 0.394 | 0.10413 | -0.049 | 3.784

## 134. Re 16M Mach 0.25 (2)
BIGFOIL.COM POLAR EXPORT
GA 40-411
GA 40-411 |  |  |  | Cl Max: | 1.7258 | at alpha= | 16.5 | deg
XFOIL ncrit=9 |  |  |  | L/D Max: | 159.539 | at alpha= | 2 | deg
Re: | 16000000 |  |  | Cd Min: | 0.23868 | at alpha= | -20 | deg
Mach: | 0.25 |  |  | Cl=0 at alpha= | -2.9593 | deg
|  |  |  | @ Cl=0.1, Cd= | 0.0047686
|  |  |  | @ Cl=0.4, Cd= | 0.0041848
|  |  |  | @ Cl=0.6, Cd= | 0.0039391
alpha (deg) | Cl | Cd | Cm | Cl/Cd
-20 | -0.6457 | 0.23868 | 0.0334 | -2.7053
-19.5 | -0.6243 | 0.23105 | 0.0277 | -2.702
-19 | -0.6058 | 0.22652 | 0.0241 | -2.6744
-18.5 | -0.5877 | 0.21995 | 0.0199 | -2.672
-18 | -0.5699 | 0.21305 | 0.0157 | -2.675
-17.5 | -0.5517 | 0.20605 | 0.0115 | -2.6775
-16.5 | -0.4369 | 0.17324 | 0.0166 | -2.5219
-16 | -0.4226 | 0.16734 | 0.012 | -2.5254
-15.5 | -0.4078 | 0.16171 | 0.0076 | -2.5218
-15 | -0.391 | 0.15698 | 0.0034 | -2.4908
-14.5 | -0.3761 | 0.15184 | -0.0009 | -2.4769
-14 | -0.4291 | 0.15537 | -0.0174 | -2.7618
-12.5 | -0.41 | 0.12507 | -0.0314 | -3.2782
-12 | -0.4088 | 0.11449 | -0.0365 | -3.5706
-11.5 | -0.3893 | 0.10923 | -0.0397 | -3.564
-11 | -0.3688 | 0.10441 | -0.0426 | -3.5322
-10.5 | -0.3763 | 0.09328 | -0.048 | -4.0341
-10 | -0.3554 | 0.08911 | -0.0506 | -3.9883
-9.5 | -0.3607 | 0.07973 | -0.0554 | -4.524
-9 | -0.3514 | 0.0739 | -0.0587 | -4.7551
-8.5 | -0.3443 | 0.06828 | -0.062 | -5.0425
-7.5 | -0.5355 | 0.01054 | -0.0682 | -50.8065
-7 | -0.4808 | 0.00876 | -0.0673 | -54.8858
-6.5 | -0.4245 | 0.00741 | -0.0665 | -57.2874
-6 | -0.3665 | 0.00653 | -0.0661 | -56.1256
-5.5 | -0.3068 | 0.006 | -0.0659 | -51.1333
-5 | -0.2463 | 0.0058 | -0.066 | -42.4655
-4.5 | -0.1858 | 0.00561 | -0.0662 | -33.1194
-4 | -0.1253 | 0.00543 | -0.0666 | -23.0755
-3.5 | -0.0651 | 0.00525 | -0.0669 | -12.4
-3 | -0.0049 | 0.00509 | -0.0673 | -0.96267
-2.5 | 0.0553 | 0.00488 | -0.0678 | 11.332
-2 | 0.1155 | 0.00473 | -0.0683 | 24.4186
-1.5 | 0.1755 | 0.00462 | -0.0688 | 37.987
-1 | 0.2356 | 0.00452 | -0.0694 | 52.1239
-0.5 | 0.2956 | 0.00448 | -0.0701 | 65.9821
0 | 0.3554 | 0.00435 | -0.0707 | 81.7011
0.5 | 0.4148 | 0.00413 | -0.0713 | 100.4358
1 | 0.4741 | 0.00394 | -0.072 | 120.3299
1.5 | 0.5319 | 0.0036 | -0.0726 | 147.75
2 | 0.5887 | 0.00369 | -0.073 | 159.5393
2.5 | 0.6386 | 0.00479 | -0.0723 | 133.3194
3 | 0.6947 | 0.00512 | -0.0724 | 135.6836
3.5 | 0.7507 | 0.00548 | -0.0725 | 136.9891
4 | 0.8057 | 0.00595 | -0.0723 | 135.4118
4.5 | 0.8611 | 0.00638 | -0.0721 | 134.9687
5 | 0.9175 | 0.0067 | -0.0721 | 136.9403
5.5 | 0.9742 | 0.00698 | -0.0721 | 139.5702
6 | 1.0305 | 0.00726 | -0.0719 | 141.9421
6.5 | 1.0861 | 0.00758 | -0.0716 | 143.285
7 | 1.1405 | 0.00796 | -0.071 | 143.2789
7.5 | 1.1935 | 0.00832 | -0.0701 | 143.4495
8 | 1.2472 | 0.00873 | -0.0693 | 142.8637
8.5 | 1.3 | 0.00919 | -0.0683 | 141.4581
9 | 1.3507 | 0.00974 | -0.0669 | 138.6756
9.5 | 1.3985 | 0.01039 | -0.065 | 134.6006
10 | 1.4454 | 0.011 | -0.0628 | 131.4
10.5 | 1.4888 | 0.01168 | -0.06 | 127.4658
11 | 1.5155 | 0.01243 | -0.0541 | 121.9228
11.5 | 1.5388 | 0.01352 | -0.0483 | 113.8166
12 | 1.5643 | 0.01486 | -0.0435 | 105.2692
12.5 | 1.593 | 0.01628 | -0.0395 | 97.8501
13 | 1.6163 | 0.01819 | -0.0353 | 88.8565
13.5 | 1.642 | 0.02015 | -0.0317 | 81.4888
14 | 1.6674 | 0.02228 | -0.0284 | 74.8384
14.5 | 1.6893 | 0.02476 | -0.0251 | 68.227
15 | 1.7039 | 0.02792 | -0.0217 | 61.0279
15.5 | 1.7184 | 0.03129 | -0.0188 | 54.9185
16 | 1.7237 | 0.03566 | -0.0159 | 48.3371
16.5 | 1.7258 | 0.04064 | -0.0137 | 42.4656
17 | 1.7252 | 0.04627 | -0.0122 | 37.2855
17.5 | 1.7071 | 0.0542 | -0.0116 | 31.4963
18 | 1.6846 | 0.06336 | -0.0125 | 26.5878
18.5 | 1.6559 | 0.07415 | -0.0151 | 22.3318
19 | 1.63 | 0.08561 | -0.0193 | 19.0398
19.5 | 1.5953 | 0.09935 | -0.0257 | 16.0574
20 | 1.5541 | 0.11525 | -0.0346 | 13.4846

## 135. Re 16M Mach 0.50 (1)
BIGFOIL.COM POLAR EXPORT
GA 40-411
GA 40-411 |  |  |  | Cl Max: | 1.282 | at alpha= | 20 | deg
JavaFoil+Calcfoil stall+Eppler ext transition |  |  |  | L/D Max: | 135.098 | at alpha= | 3.5 | deg
Re: | 16000000 |  |  | Cd Min: | 0.00451 | at alpha= | 0 | deg
Mach: | 0.5 |  |  | Cl=0 at alpha= | -3 | deg
|  |  |  | @ Cl=0.1, Cd= | 0.005255
|  |  |  | @ Cl=0.4, Cd= | 0.0045849
|  |  |  | @ Cl=0.6, Cd= | 0.0050363
alpha (deg) | Cl | Cd | Cm | Cl/Cd
-20 | -0.914 | 0.17011 | -0.022 | -5.373
-19.5 | -0.892 | 0.14731 | -0.023 | -6.052
-19 | -0.867 | 0.13825 | -0.024 | -6.269
-18.5 | -0.841 | 0.13202 | -0.024 | -6.367
-18 | -0.814 | 0.1262 | -0.024 | -6.449
-17.5 | -0.786 | 0.12243 | -0.024 | -6.422
-17 | -0.759 | 0.11804 | -0.025 | -6.43
-16.5 | -0.732 | 0.11455 | -0.025 | -6.388
-16 | -0.704 | 0.11131 | -0.024 | -6.326
-15.5 | -0.677 | 0.10743 | -0.024 | -6.3
-15 | -0.65 | 0.10356 | -0.025 | -6.28
-14.5 | -0.624 | 0.09904 | -0.025 | -6.299
-14 | -0.597 | 0.09467 | -0.025 | -6.31
-13.5 | -0.571 | 0.09292 | -0.026 | -6.144
-13 | -0.544 | 0.08609 | -0.027 | -6.323
-12.5 | -0.518 | 0.08003 | -0.027 | -6.472
-12 | -0.493 | 0.0715 | -0.03 | -6.901
-11.5 | -0.469 | 0.06421 | -0.032 | -7.303
-11 | -0.448 | 0.05424 | -0.036 | -8.259
-10.5 | -0.478 | 0.0145 | -0.05 | -32.979
-10 | -0.465 | 0.00919 | -0.053 | -50.597
-9.5 | -0.435 | 0.0083 | -0.055 | -52.352
-9 | -0.328 | 0.05484 | -0.028 | -5.976
-8.5 | -0.301 | 0.05145 | -0.029 | -5.843
-8 | -0.275 | 0.04643 | -0.032 | -5.919
-7.5 | -0.303 | 0.00681 | -0.059 | -44.475
-7 | -0.269 | 0.00633 | -0.06 | -42.566
-6.5 | -0.236 | 0.00638 | -0.061 | -36.993
-6 | -0.166 | 0.03694 | -0.035 | -4.485
-5.5 | -0.138 | 0.0356 | -0.034 | -3.869
-5 | -0.135 | 0.00604 | -0.064 | -22.369
-4.5 | -0.101 | 0.00546 | -0.065 | -18.588
-4 | -0.111 | 0.00548 | -0.066 | -20.273
-3.5 | -0.061 | 0.00529 | -0.067 | -11.584
-3 | 0 | 0.00535 | -0.068 | 0.032
-2.5 | 0.066 | 0.00528 | -0.069 | 12.536
-2 | 0.134 | 0.00523 | -0.07 | 25.708
-1.5 | 0.203 | 0.00506 | -0.071 | 40.198
-1 | 0.273 | 0.00499 | -0.072 | 54.639
-0.5 | 0.343 | 0.00489 | -0.073 | 70.086
0 | 0.414 | 0.00451 | -0.074 | 91.794
0.5 | 0.483 | 0.00474 | -0.075 | 102.039
1 | 0.552 | 0.00481 | -0.076 | 114.873
1.5 | 0.622 | 0.00514 | -0.078 | 120.989
2 | 0.691 | 0.00556 | -0.079 | 124.277
2.5 | 0.76 | 0.0058 | -0.08 | 131.061
3 | 0.826 | 0.00644 | -0.081 | 128.204
3.5 | 0.893 | 0.00661 | -0.082 | 135.098
4 | 0.957 | 0.00776 | -0.083 | 123.358
4.5 | 1.018 | 0.00886 | -0.084 | 114.935
5 | 1.074 | 0.0094 | -0.085 | 114.3
5.5 | 1.122 | 0.00993 | -0.086 | 113.055
6 | 1.158 | 0.0105 | -0.087 | 110.242
6.5 | 1.173 | 0.01073 | -0.088 | 109.335
7 | 1.145 | 0.01141 | -0.089 | 100.33
7.5 | 0.931 | 0.01251 | -0.09 | 74.419
8 | 0.754 | 0.01295 | -0.091 | 58.243
8.5 | 0.771 | 0.01551 | -0.09 | 49.686
9 | 0.805 | 0.01552 | -0.091 | 51.887
9.5 | 0.836 | 0.01633 | -0.092 | 51.225
10 | 0.864 | 0.01844 | -0.092 | 46.817
10.5 | 0.897 | 0.01872 | -0.093 | 47.901
11 | 0.925 | 0.0204 | -0.093 | 45.353
11.5 | 0.946 | 0.02413 | -0.093 | 39.2
12 | 0.949 | 0.03309 | -0.09 | 28.687
12.5 | 0.973 | 0.03781 | -0.09 | 25.734
13 | 0.895 | 0.08814 | -0.063 | 10.149
13.5 | 0.916 | 0.0922 | -0.06 | 9.94
14 | 0.957 | 0.08902 | -0.068 | 10.75
14.5 | 1.063 | 0.05677 | -0.089 | 18.716
15 | 1.115 | 0.05067 | -0.093 | 22.002
15.5 | 1.144 | 0.05384 | -0.094 | 21.25
16 | 1.159 | 0.06333 | -0.092 | 18.305
16.5 | 1.125 | 0.09882 | -0.081 | 11.386
17 | 1.106 | 0.16093 | -0.064 | 6.871
17.5 | 1.135 | 0.15182 | -0.067 | 7.476
18 | 1.164 | 0.15419 | -0.069 | 7.552
18.5 | 1.195 | 0.15988 | -0.071 | 7.472
19 | 1.227 | 0.16212 | -0.074 | 7.566
19.5 | 1.257 | 0.16708 | -0.076 | 7.523
20 | 1.282 | 0.17809 | -0.076 | 7.199

## 136. Re 16M Mach 0.50 (2)
BIGFOIL.COM POLAR EXPORT
GA 40-411
GA 40-411 |  |  |  | Cl Max: | 1.3634 | at alpha= | 8.5 | deg
XFOIL ncrit=9 |  |  |  | L/D Max: | 196.696 | at alpha= | 2 | deg
Re: | 16000000 |  |  | Cd Min: | 0.11568 | at alpha= | 13.5 | deg
Mach: | 0.5 |  |  | Cl=0 at alpha= | -99 | deg
|  |  |  | @ Cl=0.1, Cd= | 0.00442
|  |  |  | @ Cl=0.4, Cd= | 0.00442
|  |  |  | @ Cl=0.6, Cd= | 0.0035619
alpha (deg) | Cl | Cd | Cm | Cl/Cd
0 | 0.4094 | 0.00442 | -0.0804 | 92.6244
0.5 | 0.4771 | 0.00419 | -0.0812 | 113.8663
1 | 0.5451 | 0.00394 | -0.082 | 138.3503
1.5 | 0.6119 | 0.00348 | -0.0827 | 175.8333
2 | 0.6786 | 0.00345 | -0.0832 | 196.6957
2.5 | 0.7323 | 0.00469 | -0.0818 | 156.1407
3 | 0.7927 | 0.00535 | -0.0811 | 148.1682
3.5 | 0.8539 | 0.00592 | -0.0803 | 144.2399
4.5 | 0.9755 | 0.00711 | -0.0777 | 137.2011
5 | 1.0399 | 0.00747 | -0.0766 | 139.2102
5.5 | 1.1032 | 0.00788 | -0.075 | 140
6 | 1.1651 | 0.00833 | -0.0728 | 139.8679
6.5 | 1.2237 | 0.00887 | -0.0696 | 137.9594
7 | 1.2775 | 0.00944 | -0.0653 | 135.3284
7.5 | 1.3195 | 0.01014 | -0.0587 | 130.1282
8 | 1.3469 | 0.0114 | -0.0503 | 118.1491
8.5 | 1.3634 | 0.01378 | -0.0416 | 98.9405
9 | 1.3528 | 0.01816 | -0.032 | 74.4934
9.5 | 1.3357 | 0.02347 | -0.023 | 56.911
10 | 1.3144 | 0.03015 | -0.0152 | 43.5954
10.5 | 1.2883 | 0.03789 | -0.0103 | 34.0011
11 | 1.2533 | 0.04716 | -0.0082 | 26.5755
11.5 | 1.2155 | 0.0579 | -0.0091 | 20.9931
12 | 1.1777 | 0.07018 | -0.0129 | 16.7811
12.5 | 1.1436 | 0.08387 | -0.0196 | 13.6354
13 | 1.1114 | 0.09936 | -0.0293 | 11.1856
13.5 | 1.0872 | 0.11568 | -0.0405 | 9.3983

## 137. Re 18M Mach 0.00 (1)
BIGFOIL.COM POLAR EXPORT
GA 40-411
GA 40-411 |  |  |  | Cl Max: | 1.311 | at alpha= | 10 | deg
JavaFoil+Calcfoil stall+Eppler ext transition |  |  |  | L/D Max: | 133.558 | at alpha= | 6.5 | deg
Re: | 18000000 |  |  | Cd Min: | 0.00457 | at alpha= | 0 | deg
Mach: | 0 |  |  | Cl=0 at alpha= | -3 | deg
|  |  |  | @ Cl=0.1, Cd= | 0.0049488
|  |  |  | @ Cl=0.4, Cd= | 0.0046657
|  |  |  | @ Cl=0.6, Cd= | 0.0050863
alpha (deg) | Cl | Cd | Cm | Cl/Cd
-15.5 | -0.323 | 0.09447 | -0.023 | -3.422
-15 | -0.335 | 0.09126 | -0.023 | -3.668
-14.5 | -0.35 | 0.07952 | -0.026 | -4.402
-14 | -0.363 | 0.07352 | -0.027 | -4.934
-13.5 | -0.372 | 0.07255 | -0.027 | -5.126
-13 | -0.379 | 0.0739 | -0.025 | -5.124
-12.5 | -0.387 | 0.06989 | -0.026 | -5.544
-12 | -0.442 | 0.02248 | -0.039 | -19.643
-11.5 | -0.403 | 0.06002 | -0.028 | -6.71
-11 | -0.406 | 0.05758 | -0.028 | -7.043
-10.5 | -0.491 | 0.00791 | -0.046 | -62.069
-10 | -0.489 | 0.00718 | -0.047 | -68.112
-9.5 | -0.483 | 0.00692 | -0.048 | -69.796
-9 | -0.472 | 0.00658 | -0.048 | -71.769
-8.5 | -0.457 | 0.00618 | -0.049 | -73.989
-8 | -0.437 | 0.00603 | -0.05 | -72.459
-7.5 | -0.412 | 0.00577 | -0.051 | -71.41
-7 | -0.382 | 0.00578 | -0.052 | -66.084
-6.5 | -0.347 | 0.00559 | -0.053 | -62.047
-6 | -0.307 | 0.00567 | -0.054 | -54.16
-5.5 | -0.264 | 0.0055 | -0.055 | -47.951
-5 | -0.216 | 0.00532 | -0.055 | -40.66
-4.5 | -0.166 | 0.00516 | -0.056 | -32.098
-4 | -0.112 | 0.0052 | -0.057 | -21.582
-3.5 | -0.057 | 0.00505 | -0.058 | -11.266
-3 | 0 | 0.0051 | -0.059 | 0.03
-2.5 | 0.058 | 0.00502 | -0.06 | 11.632
-2 | 0.117 | 0.00492 | -0.061 | 23.848
-1.5 | 0.177 | 0.00494 | -0.062 | 35.791
-1 | 0.237 | 0.00478 | -0.063 | 49.522
-0.5 | 0.297 | 0.00474 | -0.064 | 62.569
0 | 0.359 | 0.00457 | -0.064 | 78.584
0.5 | 0.419 | 0.00471 | -0.065 | 88.912
1 | 0.478 | 0.00485 | -0.066 | 98.648
1.5 | 0.538 | 0.005 | -0.067 | 107.734
2 | 0.598 | 0.00508 | -0.068 | 117.771
2.5 | 0.658 | 0.00527 | -0.069 | 124.964
3 | 0.716 | 0.00576 | -0.07 | 124.445
3.5 | 0.775 | 0.00609 | -0.071 | 127.264
4 | 0.832 | 0.00653 | -0.072 | 127.523
4.5 | 0.889 | 0.00731 | -0.073 | 121.495
5 | 0.943 | 0.00768 | -0.073 | 122.917
5.5 | 0.996 | 0.00763 | -0.074 | 130.593
6 | 1.047 | 0.00798 | -0.075 | 131.204
6.5 | 1.095 | 0.0082 | -0.076 | 133.558
7 | 1.14 | 0.00886 | -0.077 | 128.609
7.5 | 1.181 | 0.00895 | -0.078 | 132.042
8 | 1.219 | 0.00931 | -0.079 | 130.902
8.5 | 1.252 | 0.00959 | -0.08 | 130.569
9 | 1.281 | 0.01005 | -0.081 | 127.414
9.5 | 1.304 | 0.01071 | -0.081 | 121.836
10 | 1.311 | 0.01113 | -0.082 | 117.765
10.5 | 1.309 | 0.01166 | -0.083 | 112.216
11 | 1.299 | 0.01208 | -0.084 | 107.51
11.5 | 1.281 | 0.01282 | -0.085 | 99.881
12 | 1.256 | 0.0137 | -0.086 | 91.671
12.5 | 1.225 | 0.01463 | -0.087 | 83.721
13 | 1.162 | 0.01683 | -0.085 | 69.041
13.5 | 1.115 | 0.01831 | -0.086 | 60.897
14 | 1.064 | 0.02043 | -0.086 | 52.073
14.5 | 1.01 | 0.02333 | -0.085 | 43.284
15 | 0.949 | 0.0286 | -0.084 | 33.173

## 138. Re 18M Mach 0.00 (2)
BIGFOIL.COM POLAR EXPORT
GA 40-411
GA 40-411 |  |  |  | Cl Max: | 1.8894 | at alpha= | 20 | deg
XFOIL ncrit=9 |  |  |  | L/D Max: | 147.341 | at alpha= | 8 | deg
Re: | 18000000 |  |  | Cd Min: | 0.04579 | at alpha= | 20 | deg
Mach: | 0 |  |  | Cl=0 at alpha= | -2.9593 | deg
|  |  |  | @ Cl=0.1, Cd= | 0.004666
|  |  |  | @ Cl=0.4, Cd= | 0.0041075
|  |  |  | @ Cl=0.6, Cd= | 0.0046312
alpha (deg) | Cl | Cd | Cm | Cl/Cd
-6.5 | -0.4055 | 0.00613 | -0.0612 | -66.1501
-6 | -0.3488 | 0.00589 | -0.0616 | -59.219
-5.5 | -0.2917 | 0.0057 | -0.0621 | -51.1754
-5 | -0.2345 | 0.00554 | -0.0625 | -42.3285
-4.5 | -0.1772 | 0.00538 | -0.063 | -32.9368
-4 | -0.1197 | 0.00521 | -0.0636 | -22.975
-3.5 | -0.0622 | 0.00506 | -0.0641 | -12.2925
-3 | -0.0047 | 0.00492 | -0.0646 | -0.95528
-2 | 0.1107 | 0.00464 | -0.0657 | 23.8578
-1.5 | 0.1684 | 0.00452 | -0.0663 | 37.2566
-1 | 0.2261 | 0.00446 | -0.0669 | 50.6951
-0.5 | 0.2839 | 0.00441 | -0.0675 | 64.3764
0 | 0.3414 | 0.00431 | -0.0681 | 79.2111
0.5 | 0.3987 | 0.00411 | -0.0688 | 97.0073
1 | 0.4557 | 0.004 | -0.0694 | 113.925
2 | 0.5641 | 0.00404 | -0.0701 | 139.6287
2.5 | 0.6145 | 0.00487 | -0.0698 | 126.1807
3 | 0.669 | 0.00512 | -0.0701 | 130.6641
3.5 | 0.7235 | 0.00539 | -0.0703 | 134.2301
4 | 0.777 | 0.00577 | -0.0704 | 134.662
4.5 | 0.8307 | 0.00613 | -0.0704 | 135.5139
5 | 0.885 | 0.00642 | -0.0706 | 137.8505
5.5 | 0.9396 | 0.00666 | -0.0709 | 141.0811
6 | 0.9936 | 0.00693 | -0.071 | 143.3766
6.5 | 1.0474 | 0.00718 | -0.0712 | 145.8774
7 | 1.1001 | 0.0075 | -0.0711 | 146.68
7.5 | 1.1516 | 0.00785 | -0.0709 | 146.7006
8 | 1.2023 | 0.00816 | -0.0705 | 147.3407
8.5 | 1.2535 | 0.00852 | -0.0703 | 147.1244
9 | 1.3041 | 0.00891 | -0.07 | 146.3636
9.5 | 1.353 | 0.00938 | -0.0695 | 144.2431
10 | 1.4 | 0.00993 | -0.0686 | 140.9869
10.5 | 1.4466 | 0.01043 | -0.0677 | 138.6961
11 | 1.4919 | 0.01095 | -0.0666 | 136.2466
11.5 | 1.5348 | 0.01152 | -0.0652 | 133.2292
12 | 1.5729 | 0.01223 | -0.0629 | 128.61
12.5 | 1.5997 | 0.01289 | -0.0584 | 124.104
13 | 1.6209 | 0.01379 | -0.0533 | 117.5417
14 | 1.67 | 0.01609 | -0.0459 | 103.7912
14.5 | 1.6965 | 0.01735 | -0.0431 | 97.781
15 | 1.7205 | 0.01888 | -0.0402 | 91.1282
15.5 | 1.7444 | 0.02053 | -0.0377 | 84.9683
16 | 1.7667 | 0.02239 | -0.0353 | 78.9058
16.5 | 1.7876 | 0.02444 | -0.0331 | 73.1424
17 | 1.8086 | 0.02656 | -0.0311 | 68.0949
17.5 | 1.8258 | 0.02908 | -0.0291 | 62.7854
18 | 1.8432 | 0.03169 | -0.0275 | 58.1635
18.5 | 1.8571 | 0.03476 | -0.026 | 53.4264
19 | 1.8711 | 0.03794 | -0.0248 | 49.3173
19.5 | 1.8817 | 0.04165 | -0.0238 | 45.1789
20 | 1.8894 | 0.04579 | -0.0231 | 41.2623

## 139. Re 18M Mach 0.10 (1)
BIGFOIL.COM POLAR EXPORT
GA 40-411
GA 40-411 |  |  |  | Cl Max: | 1.306 | at alpha= | 10 | deg
JavaFoil+Calcfoil stall+Eppler ext transition |  |  |  | L/D Max: | 133.09 | at alpha= | 6.5 | deg
Re: | 18000000 |  |  | Cd Min: | 0.00459 | at alpha= | 0 | deg
Mach: | 0.1 |  |  | Cl=0 at alpha= | -3 | deg
|  |  |  | @ Cl=0.1, Cd= | 0.0049344
|  |  |  | @ Cl=0.4, Cd= | 0.0047005
|  |  |  | @ Cl=0.6, Cd= | 0.0050788
alpha (deg) | Cl | Cd | Cm | Cl/Cd
-15 | -0.295 | 0.09214 | -0.023 | -3.202
-14.5 | -0.309 | 0.08587 | -0.024 | -3.603
-14 | -0.325 | 0.07839 | -0.026 | -4.141
-13.5 | -0.338 | 0.07452 | -0.026 | -4.533
-13 | -0.351 | 0.06948 | -0.027 | -5.053
-12.5 | -0.36 | 0.07048 | -0.026 | -5.102
-12 | -0.372 | 0.0634 | -0.028 | -5.87
-11.5 | -0.378 | 0.06304 | -0.027 | -6.002
-11 | -0.384 | 0.05998 | -0.027 | -6.408
-10.5 | -0.468 | 0.00841 | -0.046 | -55.682
-10 | -0.473 | 0.00724 | -0.047 | -65.286
-9.5 | -0.469 | 0.00705 | -0.048 | -66.578
-9 | -0.462 | 0.00662 | -0.049 | -69.763
-8.5 | -0.449 | 0.0063 | -0.05 | -71.321
-8 | -0.431 | 0.00603 | -0.05 | -71.534
-7.5 | -0.408 | 0.00577 | -0.051 | -70.651
-7 | -0.379 | 0.00578 | -0.052 | -65.602
-6.5 | -0.345 | 0.0056 | -0.053 | -61.728
-6 | -0.307 | 0.00568 | -0.054 | -53.978
-5.5 | -0.264 | 0.0052 | -0.055 | -50.671
-5 | -0.217 | 0.00531 | -0.056 | -40.796
-4.5 | -0.166 | 0.00514 | -0.057 | -32.287
-4 | -0.113 | 0.0053 | -0.057 | -21.281
-3.5 | -0.057 | 0.00504 | -0.058 | -11.339
-3 | 0 | 0.00504 | -0.059 | 0.03
-2.5 | 0.059 | 0.00499 | -0.06 | 11.761
-2 | 0.118 | 0.00491 | -0.061 | 24.03
-1.5 | 0.178 | 0.00493 | -0.062 | 36.094
-1 | 0.238 | 0.00475 | -0.063 | 50.025
-0.5 | 0.298 | 0.0048 | -0.064 | 62.073
0 | 0.361 | 0.00459 | -0.065 | 78.496
0.5 | 0.421 | 0.00476 | -0.066 | 88.362
1 | 0.481 | 0.00484 | -0.067 | 99.271
1.5 | 0.541 | 0.00501 | -0.067 | 108.105
2 | 0.601 | 0.00508 | -0.068 | 118.295
2.5 | 0.661 | 0.00527 | -0.069 | 125.522
3 | 0.72 | 0.00581 | -0.07 | 123.843
3.5 | 0.779 | 0.0061 | -0.071 | 127.553
4 | 0.837 | 0.0066 | -0.072 | 126.745
4.5 | 0.893 | 0.00734 | -0.073 | 121.734
5 | 0.948 | 0.0077 | -0.074 | 123.06
5.5 | 1.001 | 0.00774 | -0.075 | 129.358
6 | 1.052 | 0.00804 | -0.076 | 130.748
6.5 | 1.099 | 0.00826 | -0.077 | 133.09
7 | 1.144 | 0.00894 | -0.077 | 127.946
7.5 | 1.185 | 0.00895 | -0.078 | 132.374
8 | 1.222 | 0.00938 | -0.079 | 130.286
8.5 | 1.254 | 0.00966 | -0.08 | 129.732
9 | 1.281 | 0.01014 | -0.081 | 126.327
9.5 | 1.303 | 0.01081 | -0.082 | 120.536
10 | 1.306 | 0.01109 | -0.083 | 117.759
10.5 | 1.301 | 0.01176 | -0.084 | 110.572
11 | 1.286 | 0.01224 | -0.085 | 105.066
11.5 | 1.263 | 0.01288 | -0.085 | 98.073
12 | 1.233 | 0.01403 | -0.086 | 87.886
12.5 | 1.196 | 0.01498 | -0.087 | 79.837
13 | 1.125 | 0.01742 | -0.086 | 64.568
13.5 | 1.071 | 0.0192 | -0.086 | 55.797
14 | 1.014 | 0.02154 | -0.086 | 47.064
14.5 | 0.951 | 0.02535 | -0.085 | 37.535
15 | 0.877 | 0.03488 | -0.083 | 25.136

## 140. Re 18M Mach 0.10 (2)
BIGFOIL.COM POLAR EXPORT
GA 40-411
GA 40-411 |  |  |  | Cl Max: | 1.8721 | at alpha= | 20 | deg
XFOIL ncrit=9 |  |  |  | L/D Max: | 146.938 | at alpha= | 8 | deg
Re: | 18000000 |  |  | Cd Min: | 0.05065 | at alpha= | 20 | deg
Mach: | 0.1 |  |  | Cl=0 at alpha= | -2.96 | deg
|  |  |  | @ Cl=0.1, Cd= | 0.0046656
|  |  |  | @ Cl=0.4, Cd= | 0.0041144
|  |  |  | @ Cl=0.6, Cd= | 0.0045665
alpha (deg) | Cl | Cd | Cm | Cl/Cd
-9.5 | -0.7315 | 0.01189 | -0.063 | -61.5223
-9 | -0.6823 | 0.01009 | -0.0623 | -67.6214
-8.5 | -0.6291 | 0.00907 | -0.0621 | -69.3605
-7 | -0.4644 | 0.00686 | -0.0619 | -67.6968
-6.5 | -0.408 | 0.00642 | -0.0621 | -63.5514
-6 | -0.3517 | 0.00592 | -0.0622 | -59.4088
-5.5 | -0.294 | 0.00572 | -0.0626 | -51.3986
-5 | -0.2363 | 0.00556 | -0.063 | -42.5
-4.5 | -0.1785 | 0.00539 | -0.0635 | -33.1169
-4 | -0.1206 | 0.00523 | -0.064 | -23.0593
-3.5 | -0.0627 | 0.00507 | -0.0645 | -12.3669
-2.5 | 0.0534 | 0.00477 | -0.0656 | 11.195
-2 | 0.1114 | 0.00464 | -0.0661 | 24.0086
-1.5 | 0.1695 | 0.00453 | -0.0667 | 37.4172
-1 | 0.2276 | 0.00446 | -0.0673 | 51.0314
-0.5 | 0.2857 | 0.0044 | -0.0679 | 64.9318
0 | 0.3436 | 0.00432 | -0.0685 | 79.537
0.5 | 0.4012 | 0.00411 | -0.0692 | 97.6156
1 | 0.4585 | 0.004 | -0.0698 | 114.625
1.5 | 0.5139 | 0.00381 | -0.0703 | 134.8819
2 | 0.5677 | 0.00401 | -0.0705 | 141.5711
2.5 | 0.6182 | 0.00488 | -0.0702 | 126.6803
3 | 0.6729 | 0.00513 | -0.0704 | 131.1696
3.5 | 0.7278 | 0.0054 | -0.0706 | 134.7778
4.5 | 0.8355 | 0.00615 | -0.0707 | 135.8537
5 | 0.8902 | 0.00645 | -0.0709 | 138.0155
5.5 | 0.9451 | 0.00669 | -0.0711 | 141.2706
6 | 0.9995 | 0.00696 | -0.0712 | 143.6063
6.5 | 1.0537 | 0.00722 | -0.0713 | 145.9418
7 | 1.1067 | 0.00755 | -0.0712 | 146.5828
7.5 | 1.1586 | 0.0079 | -0.0709 | 146.6582
8 | 1.2093 | 0.00823 | -0.0704 | 146.938
8.5 | 1.2613 | 0.00859 | -0.0701 | 146.8335
9 | 1.3121 | 0.009 | -0.0697 | 145.7889
9.5 | 1.3608 | 0.00951 | -0.069 | 143.0915
10 | 1.4081 | 0.01006 | -0.068 | 139.9702
10.5 | 1.4549 | 0.01057 | -0.0669 | 137.6443
11 | 1.5 | 0.01111 | -0.0656 | 135.0135
11.5 | 1.5418 | 0.01174 | -0.0637 | 131.3288
12 | 1.5739 | 0.01253 | -0.06 | 125.6105
12.5 | 1.5969 | 0.01325 | -0.0547 | 120.5208
13 | 1.6201 | 0.01429 | -0.0502 | 113.373
14 | 1.6721 | 0.01673 | -0.0432 | 99.9462
14.5 | 1.6986 | 0.01812 | -0.0404 | 93.7417
15 | 1.7222 | 0.01982 | -0.0375 | 86.892
15.5 | 1.746 | 0.02162 | -0.0349 | 80.7586
16 | 1.7677 | 0.02366 | -0.0324 | 74.7126
16.5 | 1.7877 | 0.02592 | -0.0301 | 68.9699
17 | 1.8082 | 0.02823 | -0.0282 | 64.0524
17.5 | 1.8242 | 0.03102 | -0.0262 | 58.8072
18 | 1.8403 | 0.03398 | -0.0246 | 54.1583
18.5 | 1.8529 | 0.03738 | -0.0231 | 49.5693
19 | 1.8644 | 0.04107 | -0.0219 | 45.3957
19.5 | 1.8708 | 0.04548 | -0.0211 | 41.1346
20 | 1.8721 | 0.05065 | -0.0206 | 36.9615

## 141. Re 18M Mach 0.25 (1)
BIGFOIL.COM POLAR EXPORT
GA 40-411
GA 40-411 |  |  |  | Cl Max: | 1.281 | at alpha= | 9.5 | deg
JavaFoil+Calcfoil stall+Eppler ext transition |  |  |  | L/D Max: | 134.771 | at alpha= | 3.5 | deg
Re: | 18000000 |  |  | Cd Min: | 0.00458 | at alpha= | 0 | deg
Mach: | 0.25 |  |  | Cl=0 at alpha= | -3 | deg
|  |  |  | @ Cl=0.1, Cd= | 0.0049538
|  |  |  | @ Cl=0.4, Cd= | 0.10315
|  |  |  | @ Cl=0.6, Cd= | 0.10315
alpha (deg) | Cl | Cd | Cm | Cl/Cd
-13 | -0.058 | 0.0784 | -0.024 | -0.736
-12.5 | -0.055 | 0.07366 | -0.025 | -0.746
-12 | -0.11 | 0.0695 | -0.026 | -1.578
-11.5 | -0.165 | 0.06414 | -0.027 | -2.57
-11 | -0.205 | 0.05979 | -0.028 | -3.433
-10.5 | -0.24 | 0.05337 | -0.031 | -4.503
-10 | -0.265 | 0.05522 | -0.028 | -4.799
-9.5 | -0.287 | 0.05213 | -0.029 | -5.496
-9 | -0.367 | 0.00732 | -0.05 | -50.157
-8.5 | -0.378 | 0.00649 | -0.051 | -58.246
-8 | -0.38 | 0.00626 | -0.052 | -60.679
-7.5 | -0.373 | 0.0059 | -0.053 | -63.193
-7 | -0.357 | 0.00585 | -0.054 | -61.042
-6.5 | -0.333 | 0.00567 | -0.054 | -58.695
-6 | -0.301 | 0.00576 | -0.055 | -52.243
-5.5 | -0.262 | 0.00555 | -0.056 | -47.184
-5 | -0.217 | 0.00533 | -0.057 | -40.812
-4.5 | -0.168 | 0.00529 | -0.058 | -31.742
-4 | -0.115 | 0.00509 | -0.059 | -22.529
-3.5 | -0.058 | 0.00507 | -0.06 | -11.497
-3 | 0 | 0.00507 | -0.061 | 0.031
-2.5 | 0.06 | 0.00498 | -0.062 | 12.069
-2 | 0.121 | 0.00494 | -0.063 | 24.53
-1.5 | 0.183 | 0.00491 | -0.064 | 37.195
-1 | 0.244 | 0.00492 | -0.065 | 49.627
-0.5 | 0.306 | 0.00482 | -0.066 | 63.506
0 | 0.371 | 0.00458 | -0.067 | 80.956
0.5 | 0.432 | 0.00475 | -0.067 | 90.965
1 | 0.494 | 0.00489 | -0.068 | 101.024
1.5 | 0.556 | 0.00507 | -0.069 | 109.621
2 | 0.618 | 0.00512 | -0.07 | 120.575
2.5 | 0.68 | 0.00536 | -0.071 | 126.838
3 | 0.74 | 0.0059 | -0.072 | 125.42
3.5 | 0.8 | 0.00594 | -0.073 | 134.771
4 | 0.859 | 0.00681 | -0.074 | 126.073
4.5 | 0.917 | 0.00756 | -0.075 | 121.238
5 | 0.972 | 0.00795 | -0.076 | 122.282
5.5 | 1.026 | 0.00799 | -0.077 | 128.377
6 | 1.076 | 0.00831 | -0.078 | 129.401
6.5 | 1.122 | 0.00858 | -0.079 | 130.828
7 | 1.164 | 0.00901 | -0.08 | 129.162
7.5 | 1.201 | 0.00943 | -0.08 | 127.342
8 | 1.232 | 0.00982 | -0.081 | 125.499
8.5 | 1.256 | 0.01038 | -0.082 | 120.96
9 | 1.273 | 0.01092 | -0.083 | 116.555
9.5 | 1.281 | 0.01131 | -0.084 | 113.213
10 | 1.261 | 0.01202 | -0.085 | 104.911
10.5 | 1.225 | 0.01255 | -0.086 | 97.596
11 | 1.175 | 0.0133 | -0.087 | 88.306
11.5 | 1.109 | 0.01449 | -0.088 | 76.538
12 | 1.002 | 0.01762 | -0.086 | 56.899
12.5 | 0.901 | 0.02069 | -0.086 | 43.564
13 | 0.756 | 0.03879 | -0.079 | 19.486
13.5 | 0.591 | 0.08887 | -0.052 | 6.655
14 | 0.495 | 0.09646 | -0.05 | 5.134
14.5 | 0.394 | 0.10315 | -0.05 | 3.823

## 142. Re 18M Mach 0.25 (2)
BIGFOIL.COM POLAR EXPORT
GA 40-411
GA 40-411 |  |  |  | Cl Max: | 1.7463 | at alpha= | 17 | deg
XFOIL ncrit=9 |  |  |  | L/D Max: | 149.466 | at alpha= | 2 | deg
Re: | 18000000 |  |  | Cd Min: | 0.238 | at alpha= | -20 | deg
Mach: | 0.25 |  |  | Cl=0 at alpha= | -2.9585 | deg
|  |  |  | @ Cl=0.1, Cd= | 0.0046956
|  |  |  | @ Cl=0.4, Cd= | 0.0041651
|  |  |  | @ Cl=0.6, Cd= | 0.0041696
alpha (deg) | Cl | Cd | Cm | Cl/Cd
-20 | -0.6415 | 0.238 | 0.0318 | -2.6954
-19.5 | -0.6265 | 0.23106 | 0.0283 | -2.7114
-19 | -0.6063 | 0.22653 | 0.0242 | -2.6765
-18.5 | -0.588 | 0.21992 | 0.02 | -2.6737
-18 | -0.5701 | 0.21297 | 0.0157 | -2.6769
-17.5 | -0.5517 | 0.20605 | 0.0114 | -2.6775
-17 | -0.5391 | 0.19557 | 0.0069 | -2.7566
-16 | -0.5071 | 0.17985 | -0.0018 | -2.8196
-15.5 | -0.4852 | 0.17495 | -0.0056 | -2.7734
-15 | -0.4688 | 0.16741 | -0.0098 | -2.8003
-14 | -0.429 | 0.15535 | -0.0175 | -2.7615
-13.5 | -0.412 | 0.14819 | -0.0214 | -2.7802
-13 | -0.4256 | 0.13152 | -0.0278 | -3.236
-12.5 | -0.4132 | 0.12395 | -0.0319 | -3.3336
-12 | -0.4102 | 0.11391 | -0.0369 | -3.6011
-11.5 | -0.3901 | 0.10889 | -0.0399 | -3.5825
-11 | -0.3691 | 0.10415 | -0.0428 | -3.5439
-10.5 | -0.3783 | 0.09274 | -0.0483 | -4.0791
-9.5 | -0.3623 | 0.07927 | -0.0557 | -4.5705
-9 | -0.3522 | 0.07362 | -0.059 | -4.784
-7.5 | -0.53 | 0.01191 | -0.0687 | -44.5004
-6.5 | -0.4248 | 0.00734 | -0.0665 | -57.8747
-5.5 | -0.3073 | 0.00587 | -0.0658 | -52.3509
-5 | -0.2467 | 0.00567 | -0.066 | -43.5097
-4.5 | -0.1861 | 0.00547 | -0.0662 | -34.0219
-4 | -0.1256 | 0.0053 | -0.0665 | -23.6981
-3.5 | -0.0654 | 0.00513 | -0.0669 | -12.7485
-3 | -0.005 | 0.00497 | -0.0673 | -1.006
-2.5 | 0.0552 | 0.0048 | -0.0678 | 11.5
-2 | 0.1153 | 0.00466 | -0.0683 | 24.7425
-1.5 | 0.1755 | 0.00454 | -0.0688 | 38.6564
-1 | 0.2356 | 0.00446 | -0.0694 | 52.8251
-0.5 | 0.2957 | 0.0044 | -0.0701 | 67.2045
0 | 0.3554 | 0.00433 | -0.0707 | 82.0785
0.5 | 0.4149 | 0.00411 | -0.0714 | 100.9489
1 | 0.4744 | 0.00396 | -0.072 | 119.798
1.5 | 0.5316 | 0.00373 | -0.0725 | 142.5201
2 | 0.5874 | 0.00393 | -0.0728 | 149.4656
2.5 | 0.6384 | 0.0049 | -0.0723 | 130.2857
3 | 0.6948 | 0.00517 | -0.0724 | 134.3907
3.5 | 0.7511 | 0.00549 | -0.0725 | 136.8124
4 | 0.8064 | 0.00592 | -0.0724 | 136.2162
4.5 | 0.862 | 0.00631 | -0.0723 | 136.6086
5 | 0.9189 | 0.0066 | -0.0723 | 139.2273
5.5 | 0.9757 | 0.00687 | -0.0723 | 142.0233
6 | 1.0323 | 0.00714 | -0.0722 | 144.5798
6.5 | 1.088 | 0.00747 | -0.0719 | 145.6493
7 | 1.1428 | 0.00784 | -0.0714 | 145.7653
7.5 | 1.1968 | 0.0082 | -0.0707 | 145.9512
8 | 1.2478 | 0.00861 | -0.0693 | 144.9245
8.5 | 1.303 | 0.009 | -0.0688 | 144.7778
9 | 1.3537 | 0.00956 | -0.0674 | 141.6004
9.5 | 1.4027 | 0.01016 | -0.0656 | 138.061
10 | 1.4506 | 0.01075 | -0.0636 | 134.9395
10.5 | 1.495 | 0.01141 | -0.061 | 131.0254
11 | 1.5255 | 0.01216 | -0.0557 | 125.4523
11.5 | 1.5467 | 0.01321 | -0.0494 | 117.0855
12 | 1.5719 | 0.0145 | -0.0443 | 108.4069
12.5 | 1.6003 | 0.01589 | -0.0402 | 100.7111
13 | 1.6278 | 0.01751 | -0.0363 | 92.964
13.5 | 1.6542 | 0.01937 | -0.0327 | 85.4001
14 | 1.6797 | 0.02143 | -0.0293 | 78.3808
14.5 | 1.7026 | 0.02381 | -0.026 | 71.5078
15 | 1.7196 | 0.02675 | -0.0225 | 64.2841
15.5 | 1.7345 | 0.03001 | -0.0195 | 57.7974
16 | 1.7414 | 0.03415 | -0.0165 | 50.9927
16.5 | 1.7449 | 0.03889 | -0.014 | 44.8676
17 | 1.7463 | 0.04421 | -0.0123 | 39.5001
17.5 | 1.7297 | 0.05175 | -0.0113 | 33.4242
18 | 1.7097 | 0.06038 | -0.0117 | 28.3157
18.5 | 1.6821 | 0.07075 | -0.0138 | 23.7753
19 | 1.6571 | 0.08174 | -0.0174 | 20.2728
19.5 | 1.6234 | 0.09493 | -0.0232 | 17.101
20 | 1.5831 | 0.11029 | -0.0314 | 14.354

## 143. Re 18M Mach 0.50 (1)
BIGFOIL.COM POLAR EXPORT
GA 40-411
GA 40-411 |  |  |  | Cl Max: | 1.281 | at alpha= | 20 | deg
JavaFoil+Calcfoil stall+Eppler ext transition |  |  |  | L/D Max: | 134.089 | at alpha= | 3.5 | deg
Re: | 18000000 |  |  | Cd Min: | 0.0047 | at alpha= | 0 | deg
Mach: | 0.5 |  |  | Cl=0 at alpha= | -3 | deg
|  |  |  | @ Cl=0.1, Cd= | 0.00516
|  |  |  | @ Cl=0.4, Cd= | 0.0047513
|  |  |  | @ Cl=0.6, Cd= | 0.0052677
alpha (deg) | Cl | Cd | Cm | Cl/Cd
-20 | -0.914 | 0.17693 | -0.022 | -5.166
-19.5 | -0.89 | 0.15141 | -0.023 | -5.881
-19 | -0.865 | 0.14354 | -0.023 | -6.028
-18.5 | -0.838 | 0.13859 | -0.023 | -6.045
-18 | -0.813 | 0.12858 | -0.024 | -6.322
-17.5 | -0.786 | 0.12508 | -0.024 | -6.282
-17 | -0.758 | 0.12176 | -0.024 | -6.229
-16.5 | -0.731 | 0.11722 | -0.024 | -6.236
-16 | -0.704 | 0.11268 | -0.024 | -6.247
-15.5 | -0.677 | 0.10667 | -0.024 | -6.347
-15 | -0.65 | 0.10236 | -0.025 | -6.354
-14.5 | -0.624 | 0.09893 | -0.025 | -6.306
-14 | -0.597 | 0.09431 | -0.026 | -6.334
-13.5 | -0.571 | 0.09265 | -0.026 | -6.163
-13 | -0.544 | 0.08605 | -0.027 | -6.328
-12.5 | -0.518 | 0.07893 | -0.028 | -6.566
-12 | -0.494 | 0.07071 | -0.03 | -6.984
-11.5 | -0.47 | 0.06304 | -0.032 | -7.454
-11 | -0.452 | 0.05019 | -0.038 | -9.009
-10.5 | -0.487 | 0.01172 | -0.051 | -41.543
-10 | -0.466 | 0.00889 | -0.054 | -52.354
-9.5 | -0.435 | 0.00807 | -0.055 | -53.89
-9 | -0.328 | 0.05398 | -0.029 | -6.081
-8.5 | -0.301 | 0.05086 | -0.029 | -5.919
-8 | -0.275 | 0.04585 | -0.033 | -6.001
-7.5 | -0.303 | 0.00668 | -0.059 | -45.312
-7 | -0.269 | 0.00621 | -0.06 | -43.41
-6.5 | -0.236 | 0.00655 | -0.061 | -36.029
-6 | -0.166 | 0.03654 | -0.036 | -4.544
-5.5 | -0.169 | 0.00611 | -0.063 | -27.605
-5 | -0.135 | 0.00561 | -0.064 | -24.071
-4.5 | -0.101 | 0.00535 | -0.065 | -18.967
-4 | -0.111 | 0.00536 | -0.066 | -20.742
-3.5 | -0.061 | 0.00529 | -0.067 | -11.582
-3 | 0 | 0.00534 | -0.068 | 0.032
-2.5 | 0.066 | 0.0052 | -0.069 | 12.727
-2 | 0.134 | 0.00512 | -0.07 | 26.264
-1.5 | 0.203 | 0.00505 | -0.071 | 40.272
-1 | 0.273 | 0.00503 | -0.072 | 54.224
-0.5 | 0.343 | 0.00496 | -0.073 | 69.075
0 | 0.414 | 0.0047 | -0.074 | 88.109
0.5 | 0.483 | 0.00497 | -0.075 | 97.241
1 | 0.552 | 0.00511 | -0.076 | 108.025
1.5 | 0.622 | 0.00534 | -0.078 | 116.483
2 | 0.691 | 0.00569 | -0.079 | 121.324
2.5 | 0.76 | 0.00578 | -0.08 | 131.574
3 | 0.826 | 0.00645 | -0.081 | 128.12
3.5 | 0.893 | 0.00666 | -0.082 | 134.089
4 | 0.957 | 0.00825 | -0.083 | 116.017
4.5 | 1.018 | 0.00872 | -0.084 | 116.716
5 | 1.074 | 0.00931 | -0.085 | 115.388
5.5 | 1.122 | 0.00974 | -0.086 | 115.16
6 | 1.158 | 0.01032 | -0.087 | 112.201
6.5 | 1.173 | 0.01053 | -0.088 | 111.393
7 | 1.145 | 0.0112 | -0.089 | 102.239
7.5 | 0.931 | 0.01228 | -0.09 | 75.821
8 | 0.754 | 0.01272 | -0.091 | 59.294
8.5 | 0.772 | 0.01507 | -0.09 | 51.219
9 | 0.808 | 0.01507 | -0.091 | 53.635
9.5 | 0.837 | 0.01594 | -0.092 | 52.531
10 | 0.865 | 0.01795 | -0.092 | 48.173
10.5 | 0.898 | 0.01812 | -0.093 | 49.553
11 | 0.926 | 0.01999 | -0.094 | 46.351
11.5 | 0.949 | 0.02324 | -0.093 | 40.824
12 | 0.96 | 0.02981 | -0.092 | 32.205
12.5 | 0.982 | 0.03455 | -0.091 | 28.418
13 | 0.897 | 0.08636 | -0.064 | 10.384
13.5 | 0.915 | 0.09371 | -0.059 | 9.767
14 | 0.948 | 0.095 | -0.064 | 9.983
14.5 | 0.993 | 0.08982 | -0.072 | 11.059
15 | 1.033 | 0.08861 | -0.077 | 11.654
15.5 | 1.086 | 0.08004 | -0.084 | 13.565
16 | 1.085 | 0.10193 | -0.077 | 10.648
16.5 | 1.104 | 0.11386 | -0.075 | 9.7
17 | 1.106 | 0.15986 | -0.064 | 6.916
17.5 | 1.135 | 0.15472 | -0.067 | 7.336
18 | 1.164 | 0.15661 | -0.069 | 7.434
18.5 | 1.193 | 0.16441 | -0.07 | 7.254
19 | 1.224 | 0.16865 | -0.073 | 7.259
19.5 | 1.255 | 0.17306 | -0.075 | 7.253
20 | 1.281 | 0.18357 | -0.075 | 6.98

## 144. Re 18M Mach 0.50 (2)
BIGFOIL.COM POLAR EXPORT
GA 40-411
GA 40-411 |  |  |  | Cl Max: | 1.3715 | at alpha= | 8.5 | deg
XFOIL ncrit=9 |  |  |  | L/D Max: | 190.449 | at alpha= | 2 | deg
Re: | 18000000 |  |  | Cd Min: | 0.26183 | at alpha= | -20 | deg
Mach: | 0.5 |  |  | Cl=0 at alpha= | -2.9493 | deg
|  |  |  | @ Cl=0.1, Cd= | 0.0048901
|  |  |  | @ Cl=0.4, Cd= | 0.0043682
|  |  |  | @ Cl=0.6, Cd= | 0.0037953
alpha (deg) | Cl | Cd | Cm | Cl/Cd
-20 | -0.6989 | 0.26183 | 0.043 | -2.6693
-19.5 | -0.6772 | 0.25324 | 0.0379 | -2.6741
-18.5 | -0.5188 | 0.21061 | 0.0406 | -2.4633
-18 | -0.4999 | 0.20395 | 0.0356 | -2.4511
-17.5 | -0.482 | 0.19688 | 0.0307 | -2.4482
-17 | -0.4637 | 0.19001 | 0.0258 | -2.4404
-16.5 | -0.4468 | 0.18245 | 0.0208 | -2.4489
-16 | -0.4299 | 0.17523 | 0.0158 | -2.4533
-15.5 | -0.4132 | 0.16804 | 0.0108 | -2.4589
-15 | -0.397 | 0.16112 | 0.0059 | -2.464
-14.5 | -0.4589 | 0.1718 | -0.0115 | -2.6711
-14 | -0.4349 | 0.16538 | -0.0159 | -2.6297
-13.5 | -0.4111 | 0.15833 | -0.0202 | -2.5965
-13 | -0.3953 | 0.1494 | -0.025 | -2.6459
-12.5 | -0.3758 | 0.14157 | -0.0295 | -2.6545
-12 | -0.3527 | 0.13484 | -0.0335 | -2.6157
-11.5 | -0.3388 | 0.12625 | -0.0382 | -2.6836
-11 | -0.3304 | 0.11628 | -0.0431 | -2.8414
-10.5 | -0.3174 | 0.10813 | -0.0475 | -2.9354
-10 | -0.3025 | 0.10063 | -0.0517 | -3.0061
-8.5 | -0.2668 | 0.07877 | -0.0638 | -3.3871
-8 | -0.26 | 0.07152 | -0.0677 | -3.6353
-7 | -0.2538 | 0.05786 | -0.076 | -4.3865
-6.5 | -0.2715 | 0.0495 | -0.0823 | -5.4848
-6 | -0.2592 | 0.04234 | -0.0853 | -6.1219
-5.5 | -0.2424 | 0.03413 | -0.0867 | -7.1023
-5 | -0.2229 | 0.02393 | -0.0856 | -9.3147
-4.5 | -0.1929 | 0.01368 | -0.0825 | -14.1009
-4 | -0.1472 | 0.00654 | -0.0795 | -22.5076
-3.5 | -0.0779 | 0.00562 | -0.0784 | -13.8612
-3 | -0.0071 | 0.00528 | -0.078 | -1.3447
-2 | 0.133 | 0.00477 | -0.0781 | 27.8826
-1.5 | 0.2026 | 0.00462 | -0.0785 | 43.8528
-1 | 0.2717 | 0.0045 | -0.079 | 60.3778
-0.5 | 0.3407 | 0.00442 | -0.0797 | 77.0814
0 | 0.4094 | 0.00436 | -0.0805 | 93.8991
0.5 | 0.4774 | 0.00414 | -0.0812 | 115.314
1 | 0.5454 | 0.00396 | -0.082 | 137.7273
2 | 0.678 | 0.00356 | -0.0832 | 190.4494
2.5 | 0.7306 | 0.00488 | -0.0816 | 149.7131
3 | 0.7925 | 0.0054 | -0.0811 | 146.7593
3.5 | 0.8544 | 0.00591 | -0.0804 | 144.5685
4 | 0.9149 | 0.00652 | -0.0792 | 140.3221
4.5 | 0.9775 | 0.007 | -0.078 | 139.6429
5 | 1.0425 | 0.00734 | -0.077 | 142.03
5.5 | 1.1065 | 0.00774 | -0.0755 | 142.9587
6 | 1.1689 | 0.00819 | -0.0733 | 142.7228
6.5 | 1.2286 | 0.00872 | -0.0704 | 140.8945
7 | 1.2847 | 0.00929 | -0.0664 | 138.2885
7.5 | 1.3314 | 0.00989 | -0.0604 | 134.6208
8 | 1.3563 | 0.01107 | -0.0513 | 122.5203
8.5 | 1.3715 | 0.01339 | -0.0422 | 102.4272
9 | 1.3595 | 0.01778 | -0.0324 | 76.4623
9.5 | 1.3423 | 0.02306 | -0.0232 | 58.209
10 | 1.3206 | 0.02969 | -0.0153 | 44.4796
10.5 | 1.2944 | 0.03737 | -0.0103 | 34.6374
11 | 1.2586 | 0.04661 | -0.008 | 27.0028
11.5 | 1.2178 | 0.05757 | -0.0088 | 21.1534
12 | 1.1805 | 0.06974 | -0.0126 | 16.9272
12.5 | 1.1464 | 0.08338 | -0.0192 | 13.7491
13 | 1.1142 | 0.0988 | -0.0288 | 11.2773
13.5 | 1.0901 | 0.11504 | -0.04 | 9.4758

## 145. Re 20M Mach 0.00 (1)
BIGFOIL.COM POLAR EXPORT
GA 40-411
GA 40-411 |  |  |  | Cl Max: | 1.311 | at alpha= | 10 | deg
JavaFoil+Calcfoil stall+Eppler ext transition |  |  |  | L/D Max: | 134.792 | at alpha= | 6.5 | deg
Re: | 20000000 |  |  | Cd Min: | 0.0047 | at alpha= | 0 | deg
Mach: | 0 |  |  | Cl=0 at alpha= | -3 | deg
|  |  |  | @ Cl=0.1, Cd= | 0.0049285
|  |  |  | @ Cl=0.4, Cd= | 0.0047957
|  |  |  | @ Cl=0.6, Cd= | 0.00531
alpha (deg) | Cl | Cd | Cm | Cl/Cd
-15.5 | -0.325 | 0.08999 | -0.024 | -3.613
-15 | -0.335 | 0.0911 | -0.023 | -3.674
-14.5 | -0.348 | 0.08289 | -0.025 | -4.201
-14 | -0.363 | 0.07224 | -0.027 | -5.031
-13.5 | -0.37 | 0.07616 | -0.025 | -4.854
-13 | -0.379 | 0.07328 | -0.025 | -5.171
-12.5 | -0.388 | 0.06906 | -0.026 | -5.619
-12 | -0.462 | 0.01292 | -0.042 | -35.714
-11.5 | -0.402 | 0.06126 | -0.028 | -6.556
-11 | -0.408 | 0.05457 | -0.03 | -7.482
-10.5 | -0.492 | 0.00747 | -0.046 | -65.836
-10 | -0.489 | 0.00703 | -0.047 | -69.592
-9.5 | -0.483 | 0.00681 | -0.048 | -70.935
-9 | -0.472 | 0.00648 | -0.048 | -72.894
-8.5 | -0.457 | 0.00608 | -0.049 | -75.246
-8 | -0.437 | 0.00592 | -0.05 | -73.844
-7.5 | -0.412 | 0.00563 | -0.051 | -73.125
-7 | -0.382 | 0.00568 | -0.052 | -67.219
-6.5 | -0.347 | 0.00573 | -0.053 | -60.472
-6 | -0.307 | 0.00532 | -0.054 | -57.76
-5.5 | -0.264 | 0.00514 | -0.055 | -51.294
-5 | -0.216 | 0.00521 | -0.055 | -41.497
-4.5 | -0.166 | 0.00504 | -0.056 | -32.844
-4 | -0.112 | 0.0052 | -0.057 | -21.594
-3.5 | -0.057 | 0.00498 | -0.058 | -11.421
-3 | 0 | 0.00498 | -0.059 | 0.03
-2.5 | 0.058 | 0.0049 | -0.06 | 11.919
-2 | 0.117 | 0.00494 | -0.061 | 23.779
-1.5 | 0.177 | 0.00489 | -0.062 | 36.196
-1 | 0.237 | 0.00475 | -0.063 | 49.87
-0.5 | 0.297 | 0.00491 | -0.064 | 60.445
0 | 0.359 | 0.0047 | -0.064 | 76.328
0.5 | 0.419 | 0.00484 | -0.065 | 86.426
1 | 0.478 | 0.00501 | -0.066 | 95.544
1.5 | 0.538 | 0.00526 | -0.067 | 102.272
2 | 0.598 | 0.00531 | -0.068 | 112.588
2.5 | 0.658 | 0.00531 | -0.069 | 123.939
3 | 0.716 | 0.00558 | -0.07 | 128.432
3.5 | 0.775 | 0.00614 | -0.071 | 126.294
4 | 0.832 | 0.00658 | -0.072 | 126.539
4.5 | 0.889 | 0.00725 | -0.073 | 122.602
5 | 0.943 | 0.00761 | -0.073 | 123.97
5.5 | 0.996 | 0.00754 | -0.074 | 132.177
6 | 1.047 | 0.00795 | -0.075 | 131.695
6.5 | 1.095 | 0.00812 | -0.076 | 134.792
7 | 1.14 | 0.00873 | -0.077 | 130.5
7.5 | 1.181 | 0.00881 | -0.078 | 134.092
8 | 1.219 | 0.00915 | -0.079 | 133.168
8.5 | 1.252 | 0.00965 | -0.08 | 129.81
9 | 1.281 | 0.00988 | -0.081 | 129.665
9.5 | 1.304 | 0.01035 | -0.082 | 125.983
10 | 1.311 | 0.01097 | -0.082 | 119.515
10.5 | 1.309 | 0.01147 | -0.083 | 114.064
11 | 1.299 | 0.012 | -0.084 | 108.202
11.5 | 1.281 | 0.01247 | -0.085 | 102.684
12 | 1.256 | 0.0135 | -0.086 | 93.002
12.5 | 1.225 | 0.0143 | -0.087 | 85.642
13 | 1.163 | 0.01653 | -0.086 | 70.374
13.5 | 1.116 | 0.01808 | -0.086 | 61.747
14 | 1.066 | 0.01988 | -0.086 | 53.633
14.5 | 1.012 | 0.0225 | -0.086 | 44.977
15 | 0.953 | 0.02715 | -0.085 | 35.093

## 146. Re 20M Mach 0.00 (2)
BIGFOIL.COM POLAR EXPORT
GA 40-411
GA 40-411 |  |  |  | Cl Max: | 1.9008 | at alpha= | 20 | deg
XFOIL ncrit=9 |  |  |  | L/D Max: | 149.582 | at alpha= | 8.5 | deg
Re: | 20000000 |  |  | Cd Min: | 0.04454 | at alpha= | 20 | deg
Mach: | 0 |  |  | Cl=0 at alpha= | -2.9585 | deg
|  |  |  | @ Cl=0.1, Cd= | 0.0046021
|  |  |  | @ Cl=0.4, Cd= | 0.0040989
|  |  |  | @ Cl=0.6, Cd= | 0.0047623
alpha (deg) | Cl | Cd | Cm | Cl/Cd
-15.5 | -1.1235 | 0.03476 | -0.0809 | -32.3216
-13.5 | -1.0623 | 0.02646 | -0.0684 | -40.1474
-12 | -0.9819 | 0.01545 | -0.0624 | -63.5534
-11.5 | -0.9303 | 0.01493 | -0.0623 | -62.3108
-11 | -0.8843 | 0.01324 | -0.0616 | -66.79
-10.5 | -0.8404 | 0.01089 | -0.0606 | -77.1717
-10 | -0.788 | 0.01012 | -0.0605 | -77.8656
-9.5 | -0.7365 | 0.00902 | -0.0602 | -81.6519
-9 | -0.6824 | 0.00845 | -0.0603 | -80.7574
-8.5 | -0.6271 | 0.00805 | -0.0605 | -77.9006
-8 | -0.5727 | 0.00743 | -0.0606 | -77.0794
-7.5 | -0.5176 | 0.00689 | -0.0607 | -75.1234
-7 | -0.4617 | 0.00649 | -0.061 | -71.1402
-6 | -0.3491 | 0.00577 | -0.0616 | -60.5026
-5.5 | -0.292 | 0.00559 | -0.062 | -52.2361
-5 | -0.2348 | 0.00543 | -0.0625 | -43.2413
-4.5 | -0.1774 | 0.00526 | -0.063 | -33.7262
-4 | -0.1199 | 0.00511 | -0.0635 | -23.4638
-3.5 | -0.0624 | 0.00497 | -0.064 | -12.5553
-3 | -0.0048 | 0.00483 | -0.0646 | -0.99379
-2.5 | 0.053 | 0.0047 | -0.0652 | 11.2766
-2 | 0.1106 | 0.00458 | -0.0657 | 24.1485
-1.5 | 0.1684 | 0.00446 | -0.0663 | 37.7578
-1 | 0.2261 | 0.0044 | -0.0669 | 51.3864
-0.5 | 0.2838 | 0.00437 | -0.0675 | 64.9428
0 | 0.3415 | 0.00428 | -0.0682 | 79.7897
0.5 | 0.3987 | 0.0041 | -0.0688 | 97.2439
1 | 0.4554 | 0.00405 | -0.0693 | 112.4444
1.5 | 0.5103 | 0.004 | -0.0698 | 127.575
2 | 0.5631 | 0.00423 | -0.0699 | 133.1206
2.5 | 0.6144 | 0.00497 | -0.0698 | 123.6217
3 | 0.6692 | 0.00516 | -0.0701 | 129.6899
3.5 | 0.7238 | 0.00541 | -0.0703 | 133.7893
4 | 0.7775 | 0.00576 | -0.0704 | 134.9826
4.5 | 0.8315 | 0.00608 | -0.0706 | 136.7599
5 | 0.886 | 0.00635 | -0.0708 | 139.5276
5.5 | 0.9407 | 0.00658 | -0.071 | 142.9635
6 | 0.9949 | 0.00683 | -0.0712 | 145.6662
6.5 | 1.0487 | 0.00709 | -0.0714 | 147.9126
7 | 1.1016 | 0.00739 | -0.0714 | 149.0663
7.5 | 1.1536 | 0.00773 | -0.0713 | 149.2367
8 | 1.2049 | 0.00807 | -0.071 | 149.3061
8.5 | 1.252 | 0.00837 | -0.0698 | 149.5818
9 | 1.3062 | 0.00875 | -0.0704 | 149.28
9.5 | 1.3551 | 0.00923 | -0.0698 | 146.8147
10 | 1.4027 | 0.00975 | -0.0691 | 143.8667
10.5 | 1.4499 | 0.01023 | -0.0683 | 141.7302
11 | 1.4956 | 0.01074 | -0.0673 | 139.2551
11.5 | 1.5389 | 0.0113 | -0.0659 | 136.1858
12 | 1.5772 | 0.01203 | -0.0636 | 131.1056
12.5 | 1.6076 | 0.01268 | -0.0598 | 126.7823
13 | 1.6267 | 0.01357 | -0.0542 | 119.8747
14 | 1.6786 | 0.01563 | -0.047 | 107.396
14.5 | 1.7051 | 0.01684 | -0.0441 | 101.253
15 | 1.7299 | 0.01829 | -0.0412 | 94.5817
15.5 | 1.7537 | 0.0199 | -0.0386 | 88.1256
16 | 1.7768 | 0.02167 | -0.0362 | 81.9935
16.5 | 1.7977 | 0.02366 | -0.0338 | 75.9806
17 | 1.8196 | 0.02569 | -0.0319 | 70.8291
17.5 | 1.8363 | 0.02819 | -0.0298 | 65.1401
18 | 1.8543 | 0.0307 | -0.0281 | 60.4007
18.5 | 1.8691 | 0.03364 | -0.0265 | 55.5618
19 | 1.8822 | 0.03686 | -0.0252 | 51.0635
19.5 | 1.8939 | 0.04038 | -0.0241 | 46.9019
20 | 1.9008 | 0.04454 | -0.0233 | 42.6762

## 147. Re 20M Mach 0.10 (1)
BIGFOIL.COM POLAR EXPORT
GA 40-411
GA 40-411 |  |  |  | Cl Max: | 1.306 | at alpha= | 10 | deg
JavaFoil+Calcfoil stall+Eppler ext transition |  |  |  | L/D Max: | 135.282 | at alpha= | 6.5 | deg
Re: | 20000000 |  |  | Cd Min: | 0.00469 | at alpha= | 0 | deg
Mach: | 0.1 |  |  | Cl=0 at alpha= | -3 | deg
|  |  |  | @ Cl=0.1, Cd= | 0.0048939
|  |  |  | @ Cl=0.4, Cd= | 0.004781
|  |  |  | @ Cl=0.6, Cd= | 0.0053675
alpha (deg) | Cl | Cd | Cm | Cl/Cd
-15 | -0.295 | 0.09128 | -0.023 | -3.235
-14.5 | -0.311 | 0.08132 | -0.025 | -3.83
-14 | -0.325 | 0.07831 | -0.026 | -4.145
-13.5 | -0.336 | 0.07754 | -0.025 | -4.334
-13 | -0.349 | 0.07289 | -0.026 | -4.788
-12.5 | -0.36 | 0.07008 | -0.026 | -5.135
-12 | -0.413 | 0.02289 | -0.039 | -18.055
-11.5 | -0.379 | 0.0622 | -0.027 | -6.092
-11 | -0.386 | 0.05849 | -0.028 | -6.591
-10.5 | -0.47 | 0.00799 | -0.046 | -58.782
-10 | -0.473 | 0.00711 | -0.047 | -66.483
-9.5 | -0.469 | 0.00692 | -0.048 | -67.844
-9 | -0.462 | 0.00653 | -0.049 | -70.717
-8.5 | -0.449 | 0.00616 | -0.05 | -72.899
-8 | -0.431 | 0.00592 | -0.05 | -72.836
-7.5 | -0.408 | 0.00563 | -0.051 | -72.405
-7 | -0.379 | 0.00565 | -0.052 | -67.124
-6.5 | -0.345 | 0.00574 | -0.053 | -60.137
-6 | -0.307 | 0.00529 | -0.054 | -58.028
-5.5 | -0.264 | 0.0055 | -0.055 | -47.907
-5 | -0.217 | 0.00524 | -0.056 | -41.309
-4.5 | -0.166 | 0.00517 | -0.057 | -32.088
-4 | -0.113 | 0.00519 | -0.057 | -21.707
-3.5 | -0.057 | 0.00497 | -0.058 | -11.501
-3 | 0 | 0.00496 | -0.059 | 0.031
-2.5 | 0.059 | 0.00488 | -0.06 | 12.015
-2 | 0.118 | 0.0049 | -0.061 | 24.096
-1.5 | 0.178 | 0.00487 | -0.062 | 36.518
-1 | 0.238 | 0.00481 | -0.063 | 49.445
-0.5 | 0.298 | 0.00489 | -0.064 | 60.995
0 | 0.361 | 0.00469 | -0.065 | 76.931
0.5 | 0.421 | 0.00483 | -0.066 | 87.047
1 | 0.481 | 0.00496 | -0.067 | 96.993
1.5 | 0.541 | 0.00522 | -0.067 | 103.626
2 | 0.601 | 0.00537 | -0.068 | 112.044
2.5 | 0.661 | 0.00532 | -0.069 | 124.433
3 | 0.72 | 0.00559 | -0.07 | 128.861
3.5 | 0.779 | 0.00612 | -0.071 | 127.182
4 | 0.837 | 0.00661 | -0.072 | 126.611
4.5 | 0.893 | 0.00724 | -0.073 | 123.348
5 | 0.948 | 0.00763 | -0.074 | 124.186
5.5 | 1.001 | 0.00774 | -0.075 | 129.295
6 | 1.052 | 0.00797 | -0.076 | 131.914
6.5 | 1.099 | 0.00813 | -0.077 | 135.282
7 | 1.144 | 0.00881 | -0.077 | 129.911
7.5 | 1.185 | 0.00886 | -0.078 | 133.748
8 | 1.222 | 0.00923 | -0.079 | 132.33
8.5 | 1.254 | 0.00971 | -0.08 | 129.084
9 | 1.281 | 0.00996 | -0.081 | 128.581
9.5 | 1.303 | 0.01045 | -0.082 | 124.675
10 | 1.306 | 0.01109 | -0.083 | 117.826
10.5 | 1.301 | 0.01157 | -0.084 | 112.362
11 | 1.286 | 0.01217 | -0.084 | 105.686
11.5 | 1.263 | 0.01276 | -0.085 | 99.002
12 | 1.233 | 0.01383 | -0.086 | 89.162
12.5 | 1.196 | 0.01458 | -0.087 | 82.026
13 | 1.126 | 0.01711 | -0.086 | 65.812
13.5 | 1.072 | 0.01893 | -0.086 | 56.628
14 | 1.015 | 0.02121 | -0.086 | 47.84
14.5 | 0.952 | 0.02494 | -0.085 | 38.165
15 | 0.884 | 0.03187 | -0.084 | 27.728

## 148. Re 20M Mach 0.10 (2)
BIGFOIL.COM POLAR EXPORT
GA 40-411
GA 40-411 |  |  |  | Cl Max: | 1.8815 | at alpha= | 20 | deg
XFOIL ncrit=9 |  |  |  | L/D Max: | 149.19 | at alpha= | 7.5 | deg
Re: | 20000000 |  |  | Cd Min: | 0.1464 | at alpha= | -14.5 | deg
Mach: | 0.1 |  |  | Cl=0 at alpha= | -2.9587 | deg
|  |  |  | @ Cl=0.1, Cd= | 0.0046043
|  |  |  | @ Cl=0.4, Cd= | 0.0041038
|  |  |  | @ Cl=0.6, Cd= | 0.0047064
alpha (deg) | Cl | Cd | Cm | Cl/Cd
-14.5 | -0.4818 | 0.1464 | -0.0175 | -3.291
-14 | -0.4683 | 0.13903 | -0.0216 | -3.3683
-13.5 | -0.4571 | 0.13121 | -0.0258 | -3.4837
-13 | -0.4373 | 0.12615 | -0.0291 | -3.4665
-12.5 | -0.4241 | 0.11934 | -0.0329 | -3.5537
-10.5 | -0.8379 | 0.0134 | -0.0634 | -62.5299
-10 | -0.7872 | 0.0122 | -0.0629 | -64.5246
-9.5 | -0.7402 | 0.01 | -0.062 | -74.02
-9 | -0.6873 | 0.009 | -0.0617 | -76.3667
-8.5 | -0.6316 | 0.0085 | -0.0618 | -74.3059
-8 | -0.5769 | 0.00777 | -0.0617 | -74.2471
-7.5 | -0.5217 | 0.00707 | -0.0616 | -73.7907
-7 | -0.4655 | 0.0066 | -0.0618 | -70.5303
-6.5 | -0.4088 | 0.00624 | -0.062 | -65.5128
-6 | -0.352 | 0.00581 | -0.0622 | -60.5852
-5.5 | -0.2944 | 0.00561 | -0.0626 | -52.4777
-5 | -0.2367 | 0.00545 | -0.063 | -43.4312
-4.5 | -0.1788 | 0.00527 | -0.0635 | -33.9279
-4 | -0.1208 | 0.00512 | -0.064 | -23.5938
-3.5 | -0.0629 | 0.00498 | -0.0645 | -12.6305
-3 | -0.0048 | 0.00483 | -0.065 | -0.99379
-2 | 0.1113 | 0.00458 | -0.0661 | 24.3013
-1.5 | 0.1695 | 0.00446 | -0.0667 | 38.0045
-1 | 0.2275 | 0.0044 | -0.0673 | 51.7045
-0.5 | 0.2856 | 0.00437 | -0.0679 | 65.3547
0 | 0.3437 | 0.00428 | -0.0686 | 80.3037
0.5 | 0.4012 | 0.0041 | -0.0692 | 97.8537
1 | 0.4583 | 0.00404 | -0.0697 | 113.4406
1.5 | 0.5134 | 0.00399 | -0.0702 | 128.6717
2 | 0.5666 | 0.00422 | -0.0703 | 134.2654
2.5 | 0.6181 | 0.00497 | -0.0702 | 124.3662
3 | 0.6731 | 0.00516 | -0.0705 | 130.4457
3.5 | 0.7281 | 0.00542 | -0.0707 | 134.3358
4 | 0.782 | 0.00578 | -0.0707 | 135.2941
4.5 | 0.8363 | 0.0061 | -0.0708 | 137.0984
5 | 0.8912 | 0.00637 | -0.071 | 139.9058
5.5 | 0.9462 | 0.00661 | -0.0713 | 143.1467
6 | 1.0009 | 0.00686 | -0.0714 | 145.9038
6.5 | 1.055 | 0.00714 | -0.0715 | 147.7591
7 | 1.1083 | 0.00744 | -0.0715 | 148.9651
7.5 | 1.1607 | 0.00778 | -0.0713 | 149.1902
8 | 1.2121 | 0.00814 | -0.0709 | 148.9066
9 | 1.3143 | 0.00884 | -0.0701 | 148.6765
9.5 | 1.3631 | 0.00935 | -0.0693 | 145.7861
10 | 1.4112 | 0.00986 | -0.0685 | 143.1237
10.5 | 1.4584 | 0.01036 | -0.0675 | 140.7722
11 | 1.5039 | 0.01089 | -0.0662 | 138.0992
11.5 | 1.5459 | 0.01153 | -0.0644 | 134.0763
12 | 1.5808 | 0.01235 | -0.0613 | 128
12.5 | 1.6038 | 0.01303 | -0.0558 | 123.0852
13.5 | 1.6541 | 0.01503 | -0.0475 | 110.0532
14 | 1.6808 | 0.01624 | -0.0443 | 103.4975
14.5 | 1.7074 | 0.01759 | -0.0413 | 97.0665
15 | 1.732 | 0.01918 | -0.0384 | 90.3024
15.5 | 1.7556 | 0.02094 | -0.0357 | 83.8395
16 | 1.7781 | 0.02289 | -0.0332 | 77.6802
16.5 | 1.7984 | 0.0251 | -0.0309 | 71.6494
17 | 1.8195 | 0.02732 | -0.0289 | 66.5996
17.5 | 1.8351 | 0.03009 | -0.0267 | 60.987
18 | 1.8517 | 0.03294 | -0.025 | 56.2143
18.5 | 1.8644 | 0.03628 | -0.0234 | 51.3892
19 | 1.8747 | 0.04002 | -0.0222 | 46.8441
19.5 | 1.8811 | 0.04437 | -0.0212 | 42.3958
20 | 1.8815 | 0.04956 | -0.0206 | 37.9641

## 149. Re 20M Mach 0.25 (1)
BIGFOIL.COM POLAR EXPORT
GA 40-411
GA 40-411 |  |  |  | Cl Max: | 1.281 | at alpha= | 9.5 | deg
JavaFoil+Calcfoil stall+Eppler ext transition |  |  |  | L/D Max: | 132.132 | at alpha= | 6.5 | deg
Re: | 20000000 |  |  | Cd Min: | 0.00472 | at alpha= | 0 | deg
Mach: | 0.25 |  |  | Cl=0 at alpha= | -3 | deg
|  |  |  | @ Cl=0.1, Cd= | 0.0048803
|  |  |  | @ Cl=0.4, Cd= | 0.10209
|  |  |  | @ Cl=0.6, Cd= | 0.10209
alpha (deg) | Cl | Cd | Cm | Cl/Cd
-13 | -0.058 | 0.07779 | -0.024 | -0.743
-12.5 | -0.055 | 0.07303 | -0.025 | -0.753
-12 | -0.11 | 0.06879 | -0.026 | -1.597
-11.5 | -0.165 | 0.06338 | -0.028 | -2.605
-11 | -0.209 | 0.05244 | -0.032 | -3.979
-10.5 | -0.241 | 0.0517 | -0.032 | -4.667
-10 | -0.265 | 0.05478 | -0.028 | -4.842
-9.5 | -0.287 | 0.05167 | -0.029 | -5.551
-9 | -0.368 | 0.00682 | -0.05 | -53.878
-8.5 | -0.378 | 0.0064 | -0.051 | -59.078
-8 | -0.38 | 0.00615 | -0.052 | -61.754
-7.5 | -0.373 | 0.00587 | -0.053 | -63.55
-7 | -0.357 | 0.00583 | -0.054 | -61.226
-6.5 | -0.333 | 0.00594 | -0.054 | -56.037
-6 | -0.301 | 0.00563 | -0.055 | -53.429
-5.5 | -0.262 | 0.00557 | -0.056 | -47.048
-5 | -0.217 | 0.00525 | -0.057 | -41.379
-4.5 | -0.168 | 0.00519 | -0.058 | -32.383
-4 | -0.115 | 0.00497 | -0.059 | -23.05
-3.5 | -0.058 | 0.00496 | -0.06 | -11.765
-3 | 0 | 0.00509 | -0.061 | 0.031
-2.5 | 0.06 | 0.0049 | -0.062 | 12.267
-2 | 0.121 | 0.00487 | -0.063 | 24.851
-1.5 | 0.183 | 0.00488 | -0.064 | 37.398
-1 | 0.244 | 0.00488 | -0.065 | 50.009
-0.5 | 0.306 | 0.00486 | -0.066 | 63.046
0 | 0.371 | 0.00472 | -0.067 | 78.552
0.5 | 0.432 | 0.00483 | -0.067 | 89.569
1 | 0.494 | 0.00501 | -0.068 | 98.604
1.5 | 0.556 | 0.00529 | -0.069 | 105.055
2 | 0.618 | 0.00535 | -0.07 | 115.52
2.5 | 0.68 | 0.0054 | -0.071 | 125.983
3 | 0.74 | 0.00566 | -0.072 | 130.748
3.5 | 0.8 | 0.00627 | -0.073 | 127.651
4 | 0.859 | 0.00675 | -0.074 | 127.22
4.5 | 0.917 | 0.00745 | -0.075 | 123.015
5 | 0.972 | 0.00784 | -0.076 | 123.999
5.5 | 1.026 | 0.00795 | -0.077 | 128.925
6 | 1.076 | 0.00825 | -0.078 | 130.314
6.5 | 1.122 | 0.00849 | -0.079 | 132.132
7 | 1.164 | 0.00888 | -0.08 | 131.081
7.5 | 1.201 | 0.00928 | -0.081 | 129.486
8 | 1.232 | 0.00966 | -0.081 | 127.486
8.5 | 1.256 | 0.01021 | -0.082 | 123.018
9 | 1.273 | 0.01075 | -0.083 | 118.388
9.5 | 1.281 | 0.01113 | -0.084 | 115.054
10 | 1.261 | 0.01168 | -0.085 | 107.943
10.5 | 1.225 | 0.01234 | -0.086 | 99.282
11 | 1.175 | 0.01309 | -0.087 | 89.715
11.5 | 1.109 | 0.01428 | -0.088 | 77.678
12 | 1.003 | 0.01718 | -0.086 | 58.415
12.5 | 0.904 | 0.01998 | -0.086 | 45.244
13 | 0.775 | 0.03055 | -0.082 | 25.366
13.5 | 0.593 | 0.08758 | -0.053 | 6.766
14 | 0.495 | 0.09546 | -0.051 | 5.191
14.5 | 0.394 | 0.10209 | -0.05 | 3.864

## 150. Re 20M Mach 0.25 (2)
BIGFOIL.COM POLAR EXPORT
GA 40-411
GA 40-411 |  |  |  | Cl Max: | 1.7645 | at alpha= | 17 | deg
XFOIL ncrit=9 |  |  |  | L/D Max: | 148.232 | at alpha= | 7.5 | deg
Re: | 20000000 |  |  | Cd Min: | 0.1231 | at alpha= | -12.5 | deg
Mach: | 0.25 |  |  | Cl=0 at alpha= | -2.9569 | deg
|  |  |  | @ Cl=0.1, Cd= | 0.0046254
|  |  |  | @ Cl=0.4, Cd= | 0.0041452
|  |  |  | @ Cl=0.6, Cd= | 0.004349
alpha (deg) | Cl | Cd | Cm | Cl/Cd
-12.5 | -0.4153 | 0.1231 | -0.0323 | -3.3737
-12 | -0.4115 | 0.11345 | -0.0371 | -3.6271
-11.5 | -0.3908 | 0.10856 | -0.0402 | -3.5999
-11 | -0.3695 | 0.10394 | -0.043 | -3.5549
-10.5 | -0.3802 | 0.0922 | -0.0487 | -4.1236
-9.5 | -0.3499 | 0.08141 | -0.0547 | -4.298
-7.5 | -0.5343 | 0.01084 | -0.0683 | -49.2897
-6 | -0.3671 | 0.00632 | -0.066 | -58.0854
-5.5 | -0.3077 | 0.00577 | -0.0658 | -53.3276
-5 | -0.2471 | 0.00554 | -0.0659 | -44.6029
-4.5 | -0.1864 | 0.00535 | -0.0662 | -34.8411
-4 | -0.1259 | 0.00519 | -0.0665 | -24.2582
-3.5 | -0.0656 | 0.00503 | -0.0668 | -13.0417
-3 | -0.0052 | 0.00487 | -0.0673 | -1.0678
-2.5 | 0.0551 | 0.00473 | -0.0678 | 11.649
-2 | 0.1152 | 0.00459 | -0.0683 | 25.098
-1.5 | 0.1755 | 0.00447 | -0.0688 | 39.2617
-1 | 0.2355 | 0.00441 | -0.0694 | 53.4014
-0.5 | 0.2955 | 0.00436 | -0.0701 | 67.7752
0 | 0.3555 | 0.00428 | -0.0707 | 83.0607
0.5 | 0.4149 | 0.0041 | -0.0714 | 101.1951
1 | 0.4743 | 0.00399 | -0.072 | 118.8722
1.5 | 0.5311 | 0.00392 | -0.0724 | 135.4847
2 | 0.5862 | 0.00413 | -0.0726 | 141.937
2.5 | 0.6385 | 0.00496 | -0.0723 | 128.7298
3 | 0.6949 | 0.00521 | -0.0725 | 133.3781
3.5 | 0.7516 | 0.00549 | -0.0726 | 136.9035
4 | 0.8071 | 0.00588 | -0.0725 | 137.2619
4.5 | 0.863 | 0.00624 | -0.0724 | 138.3013
5 | 0.9201 | 0.00651 | -0.0725 | 141.3364
5.5 | 0.977 | 0.00679 | -0.0725 | 143.8881
6 | 1.0339 | 0.00704 | -0.0725 | 146.8608
6.5 | 1.0897 | 0.00737 | -0.0722 | 147.8562
7 | 1.1447 | 0.00773 | -0.0717 | 148.0854
7.5 | 1.1992 | 0.00809 | -0.0711 | 148.2324
8 | 1.2518 | 0.0085 | -0.07 | 147.2706
8.5 | 1.3055 | 0.00883 | -0.0692 | 147.8482
9 | 1.3564 | 0.0094 | -0.0678 | 144.2979
9.5 | 1.4064 | 0.00996 | -0.0662 | 141.2048
10 | 1.4549 | 0.01053 | -0.0643 | 138.1671
10.5 | 1.5001 | 0.01119 | -0.0618 | 134.0572
11 | 1.5341 | 0.01195 | -0.0572 | 128.3766
11.5 | 1.554 | 0.01294 | -0.0504 | 120.0927
12 | 1.5781 | 0.01422 | -0.045 | 110.9775
12.5 | 1.608 | 0.01548 | -0.041 | 103.876
13 | 1.6374 | 0.01696 | -0.0372 | 96.5448
13.5 | 1.6642 | 0.01874 | -0.0335 | 88.8047
14 | 1.6907 | 0.02071 | -0.0301 | 81.6369
14.5 | 1.7143 | 0.02299 | -0.0267 | 74.5672
15 | 1.7322 | 0.02583 | -0.0233 | 67.0616
15.5 | 1.7484 | 0.02894 | -0.0201 | 60.4147
16 | 1.7574 | 0.03281 | -0.017 | 53.5629
16.5 | 1.7622 | 0.03735 | -0.0144 | 47.1807
17 | 1.7645 | 0.04247 | -0.0125 | 41.547
17.5 | 1.7502 | 0.04961 | -0.0111 | 35.2792
18 | 1.7311 | 0.05793 | -0.0112 | 29.8826
18.5 | 1.7052 | 0.06785 | -0.0128 | 25.1319
19 | 1.6806 | 0.07848 | -0.0159 | 21.4144
19.5 | 1.648 | 0.0912 | -0.0211 | 18.0702
20 | 1.608 | 0.10619 | -0.0288 | 15.1427

## 151. Re 20M Mach 0.50 (1)
BIGFOIL.COM POLAR EXPORT
GA 40-411
GA 40-411 |  |  |  | Cl Max: | 1.281 | at alpha= | 20 | deg
JavaFoil+Calcfoil stall+Eppler ext transition |  |  |  | L/D Max: | 133.683 | at alpha= | 3 | deg
Re: | 20000000 |  |  | Cd Min: | 0.00483 | at alpha= | 0 | deg
Mach: | 0.5 |  |  | Cl=0 at alpha= | -3 | deg
|  |  |  | @ Cl=0.1, Cd= | 0.005105
|  |  |  | @ Cl=0.4, Cd= | 0.0048556
|  |  |  | @ Cl=0.6, Cd= | 0.0054826
alpha (deg) | Cl | Cd | Cm | Cl/Cd
-20 | -0.914 | 0.17788 | -0.022 | -5.138
-19.5 | -0.89 | 0.15684 | -0.023 | -5.673
-19 | -0.864 | 0.14858 | -0.023 | -5.814
-18.5 | -0.837 | 0.14407 | -0.023 | -5.812
-18 | -0.811 | 0.13406 | -0.024 | -6.053
-17.5 | -0.785 | 0.12953 | -0.024 | -6.057
-17 | -0.757 | 0.12645 | -0.024 | -5.989
-16.5 | -0.73 | 0.12274 | -0.024 | -5.949
-16 | -0.703 | 0.11694 | -0.024 | -6.012
-15.5 | -0.677 | 0.10708 | -0.024 | -6.32
-15 | -0.65 | 0.10314 | -0.025 | -6.306
-14.5 | -0.624 | 0.09903 | -0.025 | -6.3
-14 | -0.597 | 0.09602 | -0.026 | -6.221
-13.5 | -0.571 | 0.09184 | -0.026 | -6.217
-13 | -0.545 | 0.08548 | -0.027 | -6.37
-12.5 | -0.519 | 0.07818 | -0.028 | -6.634
-12 | -0.494 | 0.07038 | -0.03 | -7.018
-11.5 | -0.47 | 0.06259 | -0.033 | -7.512
-11 | -0.453 | 0.04894 | -0.038 | -9.265
-10.5 | -0.488 | 0.01128 | -0.051 | -43.286
-10 | -0.466 | 0.0091 | -0.054 | -51.169
-9.5 | -0.435 | 0.00797 | -0.055 | -54.603
-9 | -0.328 | 0.05351 | -0.029 | -6.137
-8.5 | -0.301 | 0.05039 | -0.03 | -5.978
-8 | -0.275 | 0.04606 | -0.032 | -5.968
-7.5 | -0.303 | 0.00651 | -0.059 | -46.496
-7 | -0.269 | 0.00609 | -0.06 | -44.232
-6.5 | -0.236 | 0.00642 | -0.061 | -36.762
-6 | -0.167 | 0.03509 | -0.038 | -4.758
-5.5 | -0.169 | 0.00569 | -0.063 | -29.673
-5 | -0.135 | 0.00587 | -0.064 | -23.041
-4.5 | -0.101 | 0.00572 | -0.065 | -17.731
-4 | -0.111 | 0.00535 | -0.066 | -20.771
-3.5 | -0.061 | 0.00517 | -0.067 | -11.835
-3 | 0 | 0.00527 | -0.068 | 0.032
-2.5 | 0.066 | 0.00519 | -0.069 | 12.764
-2 | 0.134 | 0.00502 | -0.07 | 26.792
-1.5 | 0.203 | 0.00508 | -0.071 | 40.011
-1 | 0.273 | 0.00505 | -0.072 | 53.964
-0.5 | 0.343 | 0.00496 | -0.073 | 69.123
0 | 0.414 | 0.00483 | -0.074 | 85.809
0.5 | 0.483 | 0.00511 | -0.075 | 94.597
1 | 0.552 | 0.00527 | -0.076 | 104.801
1.5 | 0.622 | 0.00558 | -0.078 | 111.453
2 | 0.691 | 0.00573 | -0.079 | 120.526
2.5 | 0.76 | 0.00586 | -0.08 | 129.651
3 | 0.826 | 0.00618 | -0.081 | 133.683
3.5 | 0.893 | 0.00714 | -0.082 | 125.072
4 | 0.957 | 0.00813 | -0.083 | 117.718
4.5 | 1.018 | 0.0086 | -0.084 | 118.34
5 | 1.074 | 0.00918 | -0.085 | 117.006
5.5 | 1.122 | 0.00962 | -0.086 | 116.64
6 | 1.158 | 0.01016 | -0.087 | 113.938
6.5 | 1.173 | 0.01038 | -0.088 | 112.983
7 | 1.145 | 0.01103 | -0.089 | 103.776
7.5 | 0.931 | 0.01208 | -0.09 | 77.095
8 | 0.754 | 0.0125 | -0.091 | 60.317
8.5 | 0.775 | 0.0147 | -0.09 | 52.743
9 | 0.812 | 0.01468 | -0.092 | 55.313
9.5 | 0.838 | 0.01584 | -0.092 | 52.921
10 | 0.867 | 0.01738 | -0.092 | 49.872
10.5 | 0.899 | 0.01769 | -0.093 | 50.82
11 | 0.928 | 0.01939 | -0.094 | 47.842
11.5 | 0.951 | 0.02253 | -0.094 | 42.203
12 | 0.966 | 0.02802 | -0.092 | 34.461
12.5 | 0.988 | 0.0326 | -0.092 | 30.288
13 | 0.901 | 0.08363 | -0.067 | 10.772
13.5 | 0.912 | 0.0997 | -0.056 | 9.148
14 | 0.942 | 0.1025 | -0.06 | 9.193
14.5 | 0.973 | 0.10511 | -0.063 | 9.261
15 | 1.008 | 0.10539 | -0.068 | 9.566
15.5 | 1.043 | 0.10656 | -0.072 | 9.788
16 | 1.071 | 0.11298 | -0.073 | 9.481
16.5 | 1.097 | 0.12157 | -0.073 | 9.024
17 | 1.106 | 0.16138 | -0.064 | 6.852
17.5 | 1.135 | 0.15821 | -0.066 | 7.172
18 | 1.164 | 0.16112 | -0.068 | 7.225
18.5 | 1.192 | 0.17023 | -0.07 | 7.005
19 | 1.223 | 0.17312 | -0.072 | 7.066
19.5 | 1.254 | 0.17663 | -0.075 | 7.101
20 | 1.281 | 0.1864 | -0.075 | 6.871

## 152. Re 20M Mach 0.50 (2)
BIGFOIL.COM POLAR EXPORT
GA 40-411
GA 40-411 |  |  |  | Cl Max: | 1.3784 | at alpha= | 8.5 | deg
XFOIL ncrit=9 |  |  |  | L/D Max: | 181.962 | at alpha= | 2 | deg
Re: | 20000000 |  |  | Cd Min: | 0.26157 | at alpha= | -20 | deg
Mach: | 0.5 |  |  | Cl=0 at alpha= | -2.9474 | deg
|  |  |  | @ Cl=0.1, Cd= | 0.004789
|  |  |  | @ Cl=0.4, Cd= | 0.0043155
|  |  |  | @ Cl=0.6, Cd= | 0.0036628
alpha (deg) | Cl | Cd | Cm | Cl/Cd
-20 | -0.6994 | 0.26157 | 0.043 | -2.6739
-19.5 | -0.6775 | 0.25291 | 0.0379 | -2.6788
-19 | -0.656 | 0.24418 | 0.0328 | -2.6865
-18.5 | -0.6331 | 0.23655 | 0.0277 | -2.6764
-18 | -0.6099 | 0.22909 | 0.0226 | -2.6623
-17.5 | -0.5865 | 0.22176 | 0.0176 | -2.6448
-17 | -0.5644 | 0.21348 | 0.0126 | -2.6438
-16.5 | -0.5419 | 0.2057 | 0.0078 | -2.6344
-16 | -0.5205 | 0.19707 | 0.0028 | -2.6412
-15.5 | -0.5004 | 0.18806 | -0.0021 | -2.6609
-15 | -0.3975 | 0.16103 | 0.0059 | -2.4685
-14 | -0.36 | 0.14955 | -0.0036 | -2.4072
-13.5 | -0.3416 | 0.14408 | -0.0084 | -2.3709
-13 | -0.3247 | 0.1391 | -0.0132 | -2.3343
-12.5 | -0.3109 | 0.13345 | -0.0182 | -2.3297
-12 | -0.2978 | 0.12591 | -0.023 | -2.3652
-11.5 | -0.3385 | 0.12619 | -0.0384 | -2.6825
-11 | -0.3321 | 0.11567 | -0.0434 | -2.8711
-10.5 | -0.3204 | 0.10722 | -0.048 | -2.9882
-10 | -0.3031 | 0.10036 | -0.0519 | -3.0201
-8.5 | -0.2674 | 0.07854 | -0.064 | -3.4046
-8 | -0.2608 | 0.0712 | -0.0681 | -3.6629
-7 | -0.255 | 0.05764 | -0.0763 | -4.424
-6.5 | -0.2727 | 0.04923 | -0.0825 | -5.5393
-6 | -0.2586 | 0.04236 | -0.0854 | -6.1048
-5.5 | -0.2422 | 0.03412 | -0.0867 | -7.0985
-5 | -0.2285 | 0.02248 | -0.0853 | -10.1646
-4.5 | -0.1965 | 0.01267 | -0.0823 | -15.5091
-4 | -0.1481 | 0.00629 | -0.0794 | -23.5453
-3.5 | -0.0784 | 0.00547 | -0.0783 | -14.3327
-3 | -0.0074 | 0.00517 | -0.0779 | -1.4313
-2.5 | 0.063 | 0.0049 | -0.0779 | 12.8571
-2 | 0.133 | 0.00469 | -0.0781 | 28.3582
-1.5 | 0.2026 | 0.00455 | -0.0785 | 44.5275
-1 | 0.2716 | 0.00444 | -0.0791 | 61.1712
-0.5 | 0.3408 | 0.00435 | -0.0798 | 78.3448
0 | 0.4094 | 0.00431 | -0.0805 | 94.9884
0.5 | 0.4775 | 0.00412 | -0.0812 | 115.8981
1 | 0.5457 | 0.00394 | -0.082 | 138.5025
1.5 | 0.6123 | 0.0036 | -0.0827 | 170.0833
2 | 0.6769 | 0.00372 | -0.083 | 181.9624
2.5 | 0.7298 | 0.00502 | -0.0815 | 145.3785
3 | 0.7925 | 0.00545 | -0.0811 | 145.4128
3.5 | 0.8549 | 0.00592 | -0.0805 | 144.4088
4 | 0.9161 | 0.00646 | -0.0794 | 141.8111
4.5 | 0.9794 | 0.0069 | -0.0783 | 141.942
5 | 1.0446 | 0.00725 | -0.0773 | 144.0828
5.5 | 1.1094 | 0.00761 | -0.0759 | 145.7819
6 | 1.1723 | 0.00806 | -0.0738 | 145.4467
6.5 | 1.2329 | 0.00857 | -0.071 | 143.8623
7 | 1.2902 | 0.00915 | -0.0672 | 141.0055
7.5 | 1.3377 | 0.00975 | -0.0613 | 137.2
8 | 1.365 | 0.01078 | -0.0522 | 126.6234
8.5 | 1.3784 | 0.01306 | -0.0427 | 105.5436
9 | 1.3655 | 0.01744 | -0.0327 | 78.297
9.5 | 1.3481 | 0.02272 | -0.0234 | 59.3354
10 | 1.3261 | 0.02929 | -0.0153 | 45.2748
10.5 | 1.2996 | 0.03694 | -0.0102 | 35.1814
11 | 1.2621 | 0.04625 | -0.0078 | 27.2886
11.5 | 1.2204 | 0.05722 | -0.0086 | 21.3282
12 | 1.1831 | 0.06934 | -0.0123 | 17.0623
12.5 | 1.1492 | 0.0829 | -0.0189 | 13.8625
13 | 1.117 | 0.09826 | -0.0284 | 11.3678
13.5 | 1.0928 | 0.11445 | -0.0395 | 9.5483