## index
index | Re | Mach | Datasource
1 | 50000 | 0 | JavaFoil+Calcfoil stall+Eppler ext transition
2 | 50000 | 0 | XFOIL ncrit=9
3 | 50000 | 0.1 | JavaFoil+Calcfoil stall+Eppler ext transition
4 | 50000 | 0.1 | XFOIL ncrit=9
5 | 50000 | 0.25 | JavaFoil+Calcfoil stall+Eppler ext transition
6 | 50000 | 0.25 | XFOIL ncrit=9
7 | 50000 | 0.5 | JavaFoil+Calcfoil stall+Eppler ext transition
8 | 50000 | 0.5 | XFOIL ncrit=9
9 | 100000 | 0 | JavaFoil+Calcfoil stall+Eppler ext transition
10 | 100000 | 0 | XFOIL ncrit=9
11 | 100000 | 0.1 | JavaFoil+Calcfoil stall+Eppler ext transition
12 | 100000 | 0.1 | XFOIL ncrit=9
13 | 100000 | 0.25 | JavaFoil+Calcfoil stall+Eppler ext transition
14 | 100000 | 0.25 | XFOIL ncrit=9
15 | 100000 | 0.5 | JavaFoil+Calcfoil stall+Eppler ext transition
16 | 100000 | 0.5 | XFOIL ncrit=9
17 | 250000 | 0 | JavaFoil+Calcfoil stall+Eppler ext transition
18 | 250000 | 0 | XFOIL ncrit=9
19 | 250000 | 0.1 | JavaFoil+Calcfoil stall+Eppler ext transition
20 | 250000 | 0.1 | XFOIL ncrit=9
21 | 250000 | 0.25 | JavaFoil+Calcfoil stall+Eppler ext transition
22 | 250000 | 0.25 | XFOIL ncrit=9
23 | 250000 | 0.5 | JavaFoil+Calcfoil stall+Eppler ext transition
24 | 250000 | 0.5 | XFOIL ncrit=9
25 | 500000 | 0 | JavaFoil+Calcfoil stall+Eppler ext transition
26 | 500000 | 0 | XFOIL ncrit=9
27 | 500000 | 0.1 | JavaFoil+Calcfoil stall+Eppler ext transition
28 | 500000 | 0.1 | XFOIL ncrit=9
29 | 500000 | 0.25 | JavaFoil+Calcfoil stall+Eppler ext transition
30 | 500000 | 0.25 | XFOIL ncrit=9
31 | 500000 | 0.5 | JavaFoil+Calcfoil stall+Eppler ext transition
32 | 500000 | 0.5 | XFOIL ncrit=9
33 | 750000 | 0 | JavaFoil+Calcfoil stall+Eppler ext transition
34 | 750000 | 0 | XFOIL ncrit=9
35 | 750000 | 0.1 | JavaFoil+Calcfoil stall+Eppler ext transition
36 | 750000 | 0.1 | XFOIL ncrit=9
37 | 750000 | 0.25 | JavaFoil+Calcfoil stall+Eppler ext transition
38 | 750000 | 0.25 | XFOIL ncrit=9
39 | 750000 | 0.5 | JavaFoil+Calcfoil stall+Eppler ext transition
40 | 750000 | 0.5 | XFOIL ncrit=9
41 | 1000000 | 0 | JavaFoil+Calcfoil stall+Eppler ext transition
42 | 1000000 | 0 | XFOIL ncrit=9
43 | 1000000 | 0.1 | JavaFoil+Calcfoil stall+Eppler ext transition
44 | 1000000 | 0.1 | XFOIL ncrit=9
45 | 1000000 | 0.25 | JavaFoil+Calcfoil stall+Eppler ext transition
46 | 1000000 | 0.25 | XFOIL ncrit=9
47 | 1000000 | 0.5 | JavaFoil+Calcfoil stall+Eppler ext transition
48 | 1000000 | 0.5 | XFOIL ncrit=9
49 | 2000000 | 0 | JavaFoil+Calcfoil stall+Eppler ext transition
50 | 2000000 | 0 | XFOIL ncrit=9
51 | 2000000 | 0.1 | JavaFoil+Calcfoil stall+Eppler ext transition
52 | 2000000 | 0.1 | XFOIL ncrit=9
53 | 2000000 | 0.25 | JavaFoil+Calcfoil stall+Eppler ext transition
54 | 2000000 | 0.25 | XFOIL ncrit=9
55 | 2000000 | 0.5 | JavaFoil+Calcfoil stall+Eppler ext transition
56 | 2000000 | 0.5 | XFOIL ncrit=9
57 | 3000000 | 0 | JavaFoil+Calcfoil stall+Eppler ext transition
58 | 3000000 | 0 | XFOIL ncrit=9
59 | 3000000 | 0.1 | JavaFoil+Calcfoil stall+Eppler ext transition
60 | 3000000 | 0.1 | XFOIL ncrit=9
61 | 3000000 | 0.25 | JavaFoil+Calcfoil stall+Eppler ext transition
62 | 3000000 | 0.25 | XFOIL ncrit=9
63 | 3000000 | 0.5 | JavaFoil+Calcfoil stall+Eppler ext transition
64 | 3000000 | 0.5 | XFOIL ncrit=9
65 | 4000000 | 0 | JavaFoil+Calcfoil stall+Eppler ext transition
66 | 4000000 | 0 | XFOIL ncrit=9
67 | 4000000 | 0.1 | JavaFoil+Calcfoil stall+Eppler ext transition
68 | 4000000 | 0.1 | XFOIL ncrit=9
69 | 4000000 | 0.25 | JavaFoil+Calcfoil stall+Eppler ext transition
70 | 4000000 | 0.25 | XFOIL ncrit=9
71 | 4000000 | 0.5 | JavaFoil+Calcfoil stall+Eppler ext transition
72 | 4000000 | 0.5 | XFOIL ncrit=9
73 | 5000000 | 0 | JavaFoil+Calcfoil stall+Eppler ext transition
74 | 5000000 | 0 | XFOIL ncrit=9
75 | 5000000 | 0.1 | JavaFoil+Calcfoil stall+Eppler ext transition
76 | 5000000 | 0.1 | XFOIL ncrit=9
77 | 5000000 | 0.25 | JavaFoil+Calcfoil stall+Eppler ext transition
78 | 5000000 | 0.25 | XFOIL ncrit=9
79 | 5000000 | 0.5 | JavaFoil+Calcfoil stall+Eppler ext transition
80 | 5000000 | 0.5 | XFOIL ncrit=9
81 | 6000000 | 0 | JavaFoil+Calcfoil stall+Eppler ext transition
82 | 6000000 | 0 | XFOIL ncrit=9
83 | 6000000 | 0.1 | JavaFoil+Calcfoil stall+Eppler ext transition
84 | 6000000 | 0.1 | XFOIL ncrit=9
85 | 6000000 | 0.25 | JavaFoil+Calcfoil stall+Eppler ext transition
86 | 6000000 | 0.25 | XFOIL ncrit=9
87 | 6000000 | 0.5 | JavaFoil+Calcfoil stall+Eppler ext transition
88 | 6000000 | 0.5 | XFOIL ncrit=9
89 | 7000000 | 0 | JavaFoil+Calcfoil stall+Eppler ext transition
90 | 7000000 | 0 | XFOIL ncrit=9
91 | 7000000 | 0.1 | JavaFoil+Calcfoil stall+Eppler ext transition
92 | 7000000 | 0.1 | XFOIL ncrit=9
93 | 7000000 | 0.25 | JavaFoil+Calcfoil stall+Eppler ext transition
94 | 7000000 | 0.25 | XFOIL ncrit=9
95 | 7000000 | 0.5 | JavaFoil+Calcfoil stall+Eppler ext transition
96 | 7000000 | 0.5 | XFOIL ncrit=9
97 | 8000000 | 0 | JavaFoil+Calcfoil stall+Eppler ext transition
98 | 8000000 | 0 | XFOIL ncrit=9
99 | 8000000 | 0.1 | JavaFoil+Calcfoil stall+Eppler ext transition
100 | 8000000 | 0.1 | XFOIL ncrit=9
101 | 8000000 | 0.25 | JavaFoil+Calcfoil stall+Eppler ext transition
102 | 8000000 | 0.25 | XFOIL ncrit=9
103 | 8000000 | 0.5 | JavaFoil+Calcfoil stall+Eppler ext transition
104 | 8000000 | 0.5 | XFOIL ncrit=9
105 | 10000000 | 0 | JavaFoil+Calcfoil stall+Eppler ext transition
106 | 10000000 | 0 | XFOIL ncrit=9
107 | 10000000 | 0.1 | JavaFoil+Calcfoil stall+Eppler ext transition
108 | 10000000 | 0.1 | XFOIL ncrit=9
109 | 10000000 | 0.25 | JavaFoil+Calcfoil stall+Eppler ext transition
110 | 10000000 | 0.25 | XFOIL ncrit=9
111 | 10000000 | 0.5 | JavaFoil+Calcfoil stall+Eppler ext transition
112 | 10000000 | 0.5 | XFOIL ncrit=9
113 | 12000000 | 0 | JavaFoil+Calcfoil stall+Eppler ext transition
114 | 12000000 | 0 | XFOIL ncrit=9
115 | 12000000 | 0.1 | JavaFoil+Calcfoil stall+Eppler ext transition
116 | 12000000 | 0.1 | XFOIL ncrit=9
117 | 12000000 | 0.25 | JavaFoil+Calcfoil stall+Eppler ext transition
118 | 12000000 | 0.25 | XFOIL ncrit=9
119 | 12000000 | 0.5 | JavaFoil+Calcfoil stall+Eppler ext transition
120 | 12000000 | 0.5 | XFOIL ncrit=9
121 | 14000000 | 0 | JavaFoil+Calcfoil stall+Eppler ext transition
122 | 14000000 | 0 | XFOIL ncrit=9
123 | 14000000 | 0.1 | JavaFoil+Calcfoil stall+Eppler ext transition
124 | 14000000 | 0.1 | XFOIL ncrit=9
125 | 14000000 | 0.25 | JavaFoil+Calcfoil stall+Eppler ext transition
126 | 14000000 | 0.25 | XFOIL ncrit=9
127 | 14000000 | 0.5 | JavaFoil+Calcfoil stall+Eppler ext transition
128 | 14000000 | 0.5 | XFOIL ncrit=9
129 | 16000000 | 0 | JavaFoil+Calcfoil stall+Eppler ext transition
130 | 16000000 | 0 | XFOIL ncrit=9
131 | 16000000 | 0.1 | JavaFoil+Calcfoil stall+Eppler ext transition
132 | 16000000 | 0.1 | XFOIL ncrit=9
133 | 16000000 | 0.25 | JavaFoil+Calcfoil stall+Eppler ext transition
134 | 16000000 | 0.25 | XFOIL ncrit=9
135 | 16000000 | 0.5 | JavaFoil+Calcfoil stall+Eppler ext transition
136 | 16000000 | 0.5 | XFOIL ncrit=9
137 | 18000000 | 0 | JavaFoil+Calcfoil stall+Eppler ext transition
138 | 18000000 | 0 | XFOIL ncrit=9
139 | 18000000 | 0.1 | JavaFoil+Calcfoil stall+Eppler ext transition
140 | 18000000 | 0.1 | XFOIL ncrit=9
141 | 18000000 | 0.25 | JavaFoil+Calcfoil stall+Eppler ext transition
142 | 18000000 | 0.25 | XFOIL ncrit=9
143 | 18000000 | 0.5 | JavaFoil+Calcfoil stall+Eppler ext transition
144 | 18000000 | 0.5 | XFOIL ncrit=9
145 | 20000000 | 0 | JavaFoil+Calcfoil stall+Eppler ext transition
146 | 20000000 | 0 | XFOIL ncrit=9
147 | 20000000 | 0.1 | JavaFoil+Calcfoil stall+Eppler ext transition
148 | 20000000 | 0.1 | XFOIL ncrit=9
149 | 20000000 | 0.25 | JavaFoil+Calcfoil stall+Eppler ext transition
150 | 20000000 | 0.25 | XFOIL ncrit=9
151 | 20000000 | 0.5 | JavaFoil+Calcfoil stall+Eppler ext transition
152 | 20000000 | 0.5 | XFOIL ncrit=9

## 1. Re 50k Mach 0.00 (1)
BIGFOIL.COM POLAR EXPORT
HS 1.7_9
HS 1.7/9 |  |  |  | Cl Max: | 0.962 | at alpha= | 6 | deg
JavaFoil+Calcfoil stall+Eppler ext transition |  |  |  | L/D Max: | 45.766 | at alpha= | 6 | deg
Re: | 50000 |  |  | Cd Min: | 0.01334 | at alpha= | -1.5 | deg
Mach: | 0 |  |  | Cl=0 at alpha= | -2.3362 | deg
|  |  |  | @ Cl=0.1, Cd= | 0.01334
|  |  |  | @ Cl=0.4, Cd= | 0.013687
|  |  |  | @ Cl=0.6, Cd= | 0.01513
alpha (deg) | Cl | Cd | Cm | Cl/Cd
-16 | -0.426 | 0.32147 | -0.009 | -1.326
-15.5 | -0.446 | 0.27926 | -0.01 | -1.597
-15 | -0.465 | 0.25059 | -0.01 | -1.857
-14.5 | -0.484 | 0.22784 | -0.01 | -2.126
-14 | -0.502 | 0.20926 | -0.011 | -2.401
-13.5 | -0.519 | 0.19107 | -0.011 | -2.716
-13 | -0.534 | 0.17704 | -0.011 | -3.014
-12.5 | -0.546 | 0.1584 | -0.012 | -3.447
-12 | -0.555 | 0.14395 | -0.012 | -3.859
-11.5 | -0.561 | 0.13229 | -0.013 | -4.244
-11 | -0.563 | 0.12128 | -0.013 | -4.645
-10.5 | -0.561 | 0.11 | -0.014 | -5.099
-10 | -0.554 | 0.10319 | -0.014 | -5.367
-9.5 | -0.542 | 0.09404 | -0.015 | -5.761
-9 | -0.525 | 0.08612 | -0.015 | -6.093
-8.5 | -0.503 | 0.07713 | -0.016 | -6.52
-8 | -0.477 | 0.07108 | -0.016 | -6.704
-7.5 | -0.446 | 0.06444 | -0.016 | -6.915
-7 | -0.409 | 0.05964 | -0.017 | -6.852
-6.5 | -0.37 | 0.05562 | -0.017 | -6.649
-6 | -0.329 | 0.05031 | -0.018 | -6.544
-5.5 | -0.287 | 0.04702 | -0.018 | -6.108
-5 | -0.244 | 0.04431 | -0.018 | -5.504
-4.5 | -0.2 | 0.04179 | -0.019 | -4.774
-4 | -0.154 | 0.03949 | -0.02 | -3.907
-3.5 | -0.108 | 0.03768 | -0.02 | -2.878
-3 | -0.077 | 0.01417 | -0.05 | -5.407
-2.5 | -0.019 | 0.01345 | -0.05 | -1.391
-2 | 0.039 | 0.01338 | -0.051 | 2.948
-1.5 | 0.098 | 0.01334 | -0.052 | 7.33
-1 | 0.156 | 0.01334 | -0.053 | 11.715
-0.5 | 0.215 | 0.01337 | -0.053 | 16.061
0 | 0.276 | 0.01341 | -0.054 | 20.557
0.5 | 0.335 | 0.01351 | -0.055 | 24.767
1 | 0.394 | 0.01365 | -0.056 | 28.834
1.5 | 0.453 | 0.01401 | -0.056 | 32.312
2 | 0.512 | 0.01451 | -0.057 | 35.262
2.5 | 0.57 | 0.01481 | -0.058 | 38.509
3 | 0.629 | 0.01544 | -0.058 | 40.706
3.5 | 0.687 | 0.01612 | -0.059 | 42.604
4 | 0.744 | 0.01681 | -0.06 | 44.267
4.5 | 0.8 | 0.01768 | -0.06 | 45.271
5 | 0.855 | 0.01897 | -0.061 | 45.089
5.5 | 0.909 | 0.02023 | -0.061 | 44.952
6 | 0.962 | 0.02102 | -0.062 | 45.766
6.5 | 0.817 | 0.05111 | -0.032 | 15.985
7 | 0.852 | 0.05509 | -0.029 | 15.471
7.5 | 0.881 | 0.05987 | -0.027 | 14.722
8 | 0.907 | 0.06368 | -0.026 | 14.245
8.5 | 0.927 | 0.07046 | -0.026 | 13.162
9 | 0.942 | 0.07664 | -0.025 | 12.288
9.5 | 0.95 | 0.08417 | -0.024 | 11.286
10 | 0.952 | 0.08963 | -0.023 | 10.618
10.5 | 0.947 | 0.09962 | -0.022 | 9.51
11 | 0.937 | 0.10872 | -0.022 | 8.619

## 2. Re 50k Mach 0.00 (2)
BIGFOIL.COM POLAR EXPORT
HS 1.7_9
HS 1.7/9 |  |  |  | Cl Max: | 1.0456 | at alpha= | 9 | deg
XFOIL ncrit=9 |  |  |  | L/D Max: | 34.6872 | at alpha= | 6 | deg
Re: | 50000 |  |  | Cd Min: | 0.26248 | at alpha= | -20 | deg
Mach: | 0 |  |  | Cl=0 at alpha= | 0.10345 | deg
|  |  |  | @ Cl=0.1, Cd= | 0.021123
|  |  |  | @ Cl=0.4, Cd= | 0.027064
|  |  |  | @ Cl=0.6, Cd= | 0.02661
alpha (deg) | Cl | Cd | Cm | Cl/Cd
-20 | -0.7412 | 0.26248 | 0.0402 | -2.8238
-19.5 | -0.7085 | 0.24252 | 0.0403 | -2.9214
-19 | -0.6919 | 0.23641 | 0.0369 | -2.9267
-18.5 | -0.6802 | 0.23313 | 0.0322 | -2.9177
-18 | -0.6819 | 0.23652 | 0.0259 | -2.8831
-17.5 | -0.6451 | 0.21782 | 0.0265 | -2.9616
-17 | -0.6316 | 0.21253 | 0.0228 | -2.9718
-16.5 | -0.6349 | 0.21408 | 0.0168 | -2.9657
-16 | -0.6004 | 0.19884 | 0.0171 | -3.0195
-15.5 | -0.5993 | 0.19718 | 0.0121 | -3.0394
-15 | -0.5733 | 0.18595 | 0.0113 | -3.0831
-14.5 | -0.5712 | 0.18286 | 0.007 | -3.1237
-14 | -0.5485 | 0.17288 | 0.006 | -3.1727
-13.5 | -0.5516 | 0.16998 | 0.0018 | -3.2451
-13 | -0.5262 | 0.15965 | 0.0014 | -3.296
-12.5 | -0.5233 | 0.1539 | -0.0016 | -3.4003
-12 | -0.5244 | 0.14951 | -0.0046 | -3.5075
-11.5 | -0.5147 | 0.14233 | -0.0059 | -3.6162
-11 | -0.5036 | 0.135 | -0.007 | -3.7304
-10.5 | -0.4975 | 0.12823 | -0.0083 | -3.8797
-10 | -0.498 | 0.12229 | -0.0099 | -4.0723
-9.5 | -0.4716 | 0.11308 | -0.0088 | -4.1705
-9 | -0.4761 | 0.10806 | -0.0095 | -4.4059
-8.5 | -0.4682 | 0.10164 | -0.0084 | -4.6065
-8 | -0.4624 | 0.09544 | -0.007 | -4.8449
-7.5 | -0.4627 | 0.08977 | -0.0049 | -5.1543
-7 | -0.4358 | 0.08214 | -0.0022 | -5.3056
-6 | -0.5054 | 0.05203 | -0.037 | -9.7136
-5.5 | -0.4795 | 0.042 | -0.0375 | -11.4167
-5 | -0.4424 | 0.03566 | -0.0355 | -12.4061
-4.5 | -0.4006 | 0.03058 | -0.0333 | -13.1001
-4 | -0.3542 | 0.02656 | -0.0309 | -13.3358
-3.5 | -0.3077 | 0.02322 | -0.028 | -13.2515
-3 | -0.2765 | 0.01807 | -0.0223 | -15.3016
-2.5 | -0.1033 | 0.01836 | -0.0321 | -5.6264
-2 | -0.1145 | 0.01767 | -0.024 | -6.4799
-1.5 | -0.1102 | 0.01732 | -0.0178 | -6.3626
-1 | -0.0816 | 0.01741 | -0.0153 | -4.687
-0.5 | -0.0455 | 0.01776 | -0.0138 | -2.5619
0 | -0.0078 | 0.01831 | -0.0128 | -0.426
0.5 | 0.0299 | 0.01905 | -0.0119 | 1.5696
1 | 0.0666 | 0.02 | -0.0113 | 3.33
1.5 | 0.102 | 0.02119 | -0.0109 | 4.8136
2 | 0.1471 | 0.02287 | -0.0129 | 6.432
2.5 | 0.2659 | 0.02542 | -0.028 | 10.4603
3 | 0.383 | 0.02699 | -0.0405 | 14.1904
3.5 | 0.4883 | 0.02745 | -0.0488 | 17.7887
4 | 0.5978 | 0.02665 | -0.0547 | 22.4315
4.5 | 0.6907 | 0.02498 | -0.0552 | 27.6501
5 | 0.7536 | 0.02391 | -0.0507 | 31.5182
5.5 | 0.8052 | 0.02342 | -0.0448 | 34.3809
6 | 0.8429 | 0.0243 | -0.0386 | 34.6872
6.5 | 0.8752 | 0.02673 | -0.0329 | 32.7422
7 | 0.9132 | 0.03033 | -0.0291 | 30.1088
7.5 | 0.9554 | 0.03473 | -0.0264 | 27.5094
8 | 0.9956 | 0.03988 | -0.0239 | 24.9649
8.5 | 1.0274 | 0.04599 | -0.0207 | 22.3396
9 | 1.0456 | 0.05325 | -0.0167 | 19.6357
9.5 | 1.0377 | 0.06238 | -0.0122 | 16.6351
10 | 1.0172 | 0.07216 | -0.0089 | 14.0965
11 | 0.8648 | 0.10422 | -0.0222 | 8.2978
12 | 0.7817 | 0.15009 | -0.0561 | 5.2082
12.5 | 0.7722 | 0.15672 | -0.0592 | 4.9273
13 | 0.7785 | 0.16474 | -0.0615 | 4.7256
13.5 | 0.7953 | 0.17318 | -0.0627 | 4.5923
14 | 0.802 | 0.18064 | -0.0656 | 4.4398

## 3. Re 50k Mach 0.10 (1)
BIGFOIL.COM POLAR EXPORT
HS 1.7_9
HS 1.7/9 |  |  |  | Cl Max: | 0.966 | at alpha= | 6 | deg
JavaFoil+Calcfoil stall+Eppler ext transition |  |  |  | L/D Max: | 45.797 | at alpha= | 6 | deg
Re: | 50000 |  |  | Cd Min: | 0.01333 | at alpha= | -2 | deg
Mach: | 0.1 |  |  | Cl=0 at alpha= | -2.339 | deg
|  |  |  | @ Cl=0.1, Cd= | 0.01334
|  |  |  | @ Cl=0.4, Cd= | 0.013695
|  |  |  | @ Cl=0.6, Cd= | 0.015115
alpha (deg) | Cl | Cd | Cm | Cl/Cd
-16 | -0.384 | 0.35919 | -0.009 | -1.07
-15.5 | -0.407 | 0.30965 | -0.01 | -1.313
-15 | -0.429 | 0.27525 | -0.01 | -1.558
-14.5 | -0.451 | 0.24605 | -0.01 | -1.832
-14 | -0.472 | 0.224 | -0.011 | -2.107
-13.5 | -0.492 | 0.20146 | -0.011 | -2.442
-13 | -0.51 | 0.18485 | -0.011 | -2.76
-12.5 | -0.526 | 0.16662 | -0.012 | -3.157
-12 | -0.539 | 0.151 | -0.012 | -3.568
-11.5 | -0.548 | 0.13545 | -0.013 | -4.045
-11 | -0.553 | 0.12522 | -0.013 | -4.416
-10.5 | -0.553 | 0.11563 | -0.014 | -4.784
-10 | -0.548 | 0.10385 | -0.014 | -5.281
-9.5 | -0.538 | 0.09486 | -0.015 | -5.675
-9 | -0.523 | 0.08622 | -0.015 | -6.065
-8.5 | -0.502 | 0.07914 | -0.016 | -6.347
-8 | -0.477 | 0.07234 | -0.016 | -6.592
-7.5 | -0.446 | 0.0653 | -0.016 | -6.836
-7 | -0.41 | 0.05947 | -0.017 | -6.89
-6.5 | -0.371 | 0.05539 | -0.017 | -6.698
-6 | -0.33 | 0.05065 | -0.018 | -6.524
-5.5 | -0.288 | 0.04724 | -0.018 | -6.104
-5 | -0.245 | 0.04446 | -0.018 | -5.509
-4.5 | -0.2 | 0.04175 | -0.019 | -4.8
-4 | -0.155 | 0.03956 | -0.02 | -3.919
-3.5 | -0.109 | 0.03772 | -0.02 | -2.889
-3 | -0.077 | 0.01419 | -0.05 | -5.425
-2.5 | -0.019 | 0.01344 | -0.051 | -1.399
-2 | 0.04 | 0.01333 | -0.051 | 2.974
-1.5 | 0.098 | 0.01334 | -0.052 | 7.368
-1 | 0.157 | 0.01335 | -0.053 | 11.766
-0.5 | 0.216 | 0.01338 | -0.054 | 16.131
0 | 0.277 | 0.01342 | -0.054 | 20.638
0.5 | 0.336 | 0.01353 | -0.055 | 24.867
1 | 0.396 | 0.01367 | -0.056 | 28.944
1.5 | 0.455 | 0.01404 | -0.056 | 32.4
2 | 0.514 | 0.01448 | -0.057 | 35.501
2.5 | 0.573 | 0.01484 | -0.058 | 38.609
3 | 0.632 | 0.01544 | -0.059 | 40.905
3.5 | 0.69 | 0.01613 | -0.059 | 42.77
4 | 0.748 | 0.01689 | -0.06 | 44.271
4.5 | 0.804 | 0.0177 | -0.061 | 45.426
5 | 0.859 | 0.01905 | -0.061 | 45.112
5.5 | 0.914 | 0.02031 | -0.062 | 44.991
6 | 0.966 | 0.0211 | -0.062 | 45.797
6.5 | 0.819 | 0.05158 | -0.031 | 15.881
7 | 0.855 | 0.05567 | -0.029 | 15.366
7.5 | 0.884 | 0.06037 | -0.027 | 14.65
8 | 0.909 | 0.06631 | -0.026 | 13.708
8.5 | 0.928 | 0.07204 | -0.026 | 12.883
9 | 0.941 | 0.0781 | -0.025 | 12.047
9.5 | 0.947 | 0.08481 | -0.024 | 11.163
10 | 0.946 | 0.09074 | -0.023 | 10.424
10.5 | 0.938 | 0.10049 | -0.022 | 9.339
11 | 0.924 | 0.11169 | -0.022 | 8.277

## 4. Re 50k Mach 0.10 (2)
BIGFOIL.COM POLAR EXPORT
HS 1.7_9
HS 1.7/9 |  |  |  | Cl Max: | 1.0338 | at alpha= | 9.5 | deg
XFOIL ncrit=9 |  |  |  | L/D Max: | 34.4499 | at alpha= | 6 | deg
Re: | 50000 |  |  | Cd Min: | 0.25632 | at alpha= | -20 | deg
Mach: | 0.1 |  |  | Cl=0 at alpha= | 0.11772 | deg
|  |  |  | @ Cl=0.1, Cd= | 0.021239
|  |  |  | @ Cl=0.4, Cd= | 0.027118
|  |  |  | @ Cl=0.6, Cd= | 0.026513
alpha (deg) | Cl | Cd | Cm | Cl/Cd
-20 | -0.7358 | 0.25632 | 0.0419 | -2.8706
-19.5 | -0.7105 | 0.24315 | 0.0407 | -2.9221
-19 | -0.694 | 0.23717 | 0.0372 | -2.9262
-18.5 | -0.6832 | 0.23454 | 0.0322 | -2.9129
-18 | -0.6697 | 0.22838 | 0.0282 | -2.9324
-17.5 | -0.6465 | 0.21836 | 0.0268 | -2.9607
-17 | -0.6337 | 0.2135 | 0.0228 | -2.9681
-16.5 | -0.6384 | 0.21568 | 0.0167 | -2.9599
-16 | -0.6014 | 0.19938 | 0.0172 | -3.0164
-15.5 | -0.6023 | 0.19854 | 0.0119 | -3.0336
-15 | -0.5737 | 0.18639 | 0.0114 | -3.078
-14.5 | -0.5742 | 0.1841 | 0.0068 | -3.119
-14 | -0.5483 | 0.17326 | 0.0061 | -3.1646
-13.5 | -0.5545 | 0.17115 | 0.0016 | -3.2398
-13 | -0.5265 | 0.16016 | 0.0014 | -3.2873
-12.5 | -0.5187 | 0.15363 | -0.0011 | -3.3763
-12 | -0.5271 | 0.15051 | -0.0049 | -3.5021
-11.5 | -0.5174 | 0.1433 | -0.0063 | -3.6106
-11 | -0.5065 | 0.13595 | -0.0074 | -3.7256
-10.5 | -0.5005 | 0.12915 | -0.0087 | -3.8753
-10 | -0.4999 | 0.123 | -0.0102 | -4.0642
-9.5 | -0.4675 | 0.11323 | -0.0085 | -4.1288
-9 | -0.4787 | 0.10881 | -0.0098 | -4.3994
-8.5 | -0.4709 | 0.10237 | -0.0086 | -4.6
-8 | -0.4657 | 0.09619 | -0.0072 | -4.8415
-7.5 | -0.4543 | 0.08942 | -0.005 | -5.0805
-7 | -0.4326 | 0.08232 | -0.0023 | -5.2551
-6 | -0.5058 | 0.0527 | -0.0369 | -9.5977
-5.5 | -0.4815 | 0.04257 | -0.0376 | -11.3108
-5 | -0.4451 | 0.03618 | -0.0357 | -12.3024
-4.5 | -0.4037 | 0.03098 | -0.0335 | -13.031
-4 | -0.3572 | 0.02683 | -0.0311 | -13.3135
-3.5 | -0.3102 | 0.02349 | -0.0282 | -13.2056
-3 | -0.2735 | 0.01854 | -0.0241 | -14.7519
-2.5 | -0.1026 | 0.01845 | -0.0323 | -5.561
-2 | -0.1143 | 0.01775 | -0.0242 | -6.4394
-1.5 | -0.1111 | 0.01738 | -0.0179 | -6.3924
-1 | -0.0829 | 0.01747 | -0.0153 | -4.7453
-0.5 | -0.0468 | 0.01781 | -0.0138 | -2.6277
0 | -0.0089 | 0.01837 | -0.0127 | -0.48449
0.5 | 0.0289 | 0.01912 | -0.0119 | 1.5115
1 | 0.0658 | 0.02008 | -0.0113 | 3.2769
1.5 | 0.1012 | 0.02128 | -0.0109 | 4.7556
2 | 0.1529 | 0.02306 | -0.0142 | 6.6305
2.5 | 0.2725 | 0.02558 | -0.0291 | 10.6529
3 | 0.3833 | 0.02708 | -0.0405 | 14.1544
3.5 | 0.5018 | 0.02735 | -0.0505 | 18.3473
4 | 0.6086 | 0.02644 | -0.0556 | 23.0182
4.5 | 0.6902 | 0.02519 | -0.0546 | 27.3998
5 | 0.7583 | 0.02387 | -0.0504 | 31.7679
5.5 | 0.8071 | 0.02361 | -0.0443 | 34.1847
6 | 0.8454 | 0.02454 | -0.038 | 34.4499
6.5 | 0.8786 | 0.02712 | -0.0324 | 32.3968
7 | 0.9175 | 0.03082 | -0.0287 | 29.7696
7.5 | 0.9592 | 0.03526 | -0.0259 | 27.2036
8 | 0.9968 | 0.04064 | -0.023 | 24.5276
8.5 | 1.0282 | 0.04699 | -0.0199 | 21.8813
9.5 | 1.0338 | 0.06345 | -0.0114 | 16.2931
10 | 1.0115 | 0.07316 | -0.0083 | 13.8259
10.5 | 0.9214 | 0.08538 | -0.0097 | 10.7918
11 | 0.8894 | 0.0993 | -0.0162 | 8.9567
11.5 | 0.7623 | 0.14043 | -0.0557 | 5.4283
12 | 0.7825 | 0.15079 | -0.0564 | 5.1893
12.5 | 0.773 | 0.15737 | -0.0595 | 4.912
13 | 0.7792 | 0.16538 | -0.0619 | 4.7116
13.5 | 0.7919 | 0.1733 | -0.0636 | 4.5695
14 | 0.8016 | 0.18107 | -0.0663 | 4.427
14.5 | 0.8101 | 0.18854 | -0.0696 | 4.2967

## 5. Re 50k Mach 0.25 (1)
BIGFOIL.COM POLAR EXPORT
HS 1.7_9
HS 1.7/9 |  |  |  | Cl Max: | 0.989 | at alpha= | 6 | deg
JavaFoil+Calcfoil stall+Eppler ext transition |  |  |  | L/D Max: | 46.1 | at alpha= | 6 | deg
Re: | 50000 |  |  | Cd Min: | 0.01324 | at alpha= | -2 | deg
Mach: | 0.25 |  |  | Cl=0 at alpha= | -2.3417 | deg
|  |  |  | @ Cl=0.1, Cd= | 0.01327
|  |  |  | @ Cl=0.4, Cd= | 0.013722
|  |  |  | @ Cl=0.6, Cd= | 0.015
alpha (deg) | Cl | Cd | Cm | Cl/Cd
-14.5 | -0.068 | 0.33992 | -0.012 | -0.2
-14 | -0.165 | 0.62858 | -0.012 | -0.262
-13.5 | -0.234 | 0.44554 | -0.011 | -0.526
-13 | -0.292 | 0.34625 | -0.011 | -0.843
-12.5 | -0.343 | 0.26964 | -0.011 | -1.273
-12 | -0.389 | 0.2293 | -0.011 | -1.696
-11.5 | -0.428 | 0.18588 | -0.012 | -2.303
-11 | -0.46 | 0.16244 | -0.013 | -2.834
-10.5 | -0.485 | 0.14055 | -0.013 | -3.447
-10 | -0.5 | 0.12127 | -0.014 | -4.124
-9.5 | -0.507 | 0.10944 | -0.015 | -4.631
-9 | -0.504 | 0.0951 | -0.015 | -5.305
-8.5 | -0.494 | 0.08509 | -0.016 | -5.803
-8 | -0.475 | 0.07607 | -0.016 | -6.247
-7.5 | -0.449 | 0.0684 | -0.017 | -6.57
-7 | -0.415 | 0.06247 | -0.017 | -6.636
-6.5 | -0.377 | 0.0574 | -0.018 | -6.567
-6 | -0.337 | 0.05266 | -0.018 | -6.395
-5.5 | -0.295 | 0.04799 | -0.018 | -6.138
-5 | -0.251 | 0.04502 | -0.019 | -5.568
-4.5 | -0.205 | 0.04215 | -0.019 | -4.872
-4 | -0.159 | 0.03983 | -0.02 | -3.993
-3.5 | -0.112 | 0.03784 | -0.021 | -2.955
-3 | -0.079 | 0.01411 | -0.051 | -5.6
-2.5 | -0.019 | 0.01447 | -0.051 | -1.319
-2 | 0.041 | 0.01324 | -0.053 | 3.075
-1.5 | 0.101 | 0.01327 | -0.054 | 7.611
-1 | 0.161 | 0.01326 | -0.054 | 12.169
-0.5 | 0.222 | 0.01333 | -0.055 | 16.635
0 | 0.285 | 0.01338 | -0.056 | 21.273
0.5 | 0.346 | 0.01343 | -0.057 | 25.738
1 | 0.407 | 0.01376 | -0.057 | 29.548
1.5 | 0.467 | 0.01401 | -0.058 | 33.361
2 | 0.528 | 0.0145 | -0.059 | 36.436
2.5 | 0.589 | 0.01487 | -0.059 | 39.588
3 | 0.649 | 0.01558 | -0.06 | 41.658
3.5 | 0.709 | 0.01634 | -0.061 | 43.361
4 | 0.768 | 0.01708 | -0.062 | 44.951
4.5 | 0.825 | 0.01795 | -0.062 | 45.981
5 | 0.882 | 0.01933 | -0.063 | 45.61
5.5 | 0.936 | 0.02066 | -0.064 | 45.309
6 | 0.989 | 0.02145 | -0.064 | 46.1
6.5 | 0.836 | 0.05252 | -0.031 | 15.921
7 | 0.872 | 0.05729 | -0.029 | 15.213
7.5 | 0.897 | 0.06306 | -0.027 | 14.224
8 | 0.916 | 0.06808 | -0.026 | 13.45
8.5 | 0.926 | 0.0767 | -0.026 | 12.071
9 | 0.926 | 0.08232 | -0.024 | 11.245
9.5 | 0.915 | 0.09358 | -0.023 | 9.774
10 | 0.892 | 0.10409 | -0.022 | 8.573
10.5 | 0.858 | 0.11765 | -0.021 | 7.295
11 | 0.813 | 0.13731 | -0.021 | 5.919

## 6. Re 50k Mach 0.25 (2)
BIGFOIL.COM POLAR EXPORT
HS 1.7_9
HS 1.7/9 |  |  |  | Cl Max: | 1.0279 | at alpha= | 8.5 | deg
XFOIL ncrit=9 |  |  |  | L/D Max: | 33.808 | at alpha= | 5.5 | deg
Re: | 50000 |  |  | Cd Min: | 0.25406 | at alpha= | -20 | deg
Mach: | 0.25 |  |  | Cl=0 at alpha= | 0.19948 | deg
|  |  |  | @ Cl=0.1, Cd= | 0.021861
|  |  |  | @ Cl=0.4, Cd= | 0.027377
|  |  |  | @ Cl=0.6, Cd= | 0.026792
alpha (deg) | Cl | Cd | Cm | Cl/Cd
-20 | -0.7411 | 0.25406 | 0.0463 | -2.917
-19.5 | -0.7226 | 0.24715 | 0.0429 | -2.9237
-19 | -0.7073 | 0.24238 | 0.0384 | -2.9181
-18.5 | -0.7018 | 0.24371 | 0.0323 | -2.8797
-18 | -0.6728 | 0.22834 | 0.0314 | -2.9465
-17.5 | -0.6554 | 0.22183 | 0.0281 | -2.9545
-17 | -0.6491 | 0.22064 | 0.0226 | -2.9419
-16.5 | -0.624 | 0.20882 | 0.0211 | -2.9882
-16 | -0.6103 | 0.20352 | 0.0175 | -2.9987
-15.5 | -0.5958 | 0.19645 | 0.0143 | -3.0328
-15 | -0.5795 | 0.1897 | 0.0118 | -3.0548
-14.5 | -0.5711 | 0.18421 | 0.0081 | -3.1003
-14 | -0.552 | 0.17625 | 0.0063 | -3.1319
-13.5 | -0.5409 | 0.16943 | 0.0035 | -3.1925
-13 | -0.5361 | 0.16471 | 0.0005 | -3.2548
-12.5 | -0.5151 | 0.15568 | -0.0005 | -3.3087
-12 | -0.5032 | 0.14865 | -0.0022 | -3.3851
-11.5 | -0.4937 | 0.14184 | -0.0039 | -3.4807
-11 | -0.4863 | 0.13523 | -0.0057 | -3.5961
-10.5 | -0.4767 | 0.12831 | -0.0069 | -3.7152
-10 | -0.4673 | 0.12151 | -0.0078 | -3.8458
-9.5 | -0.4678 | 0.11605 | -0.009 | -4.031
-9 | -0.452 | 0.10868 | -0.0082 | -4.159
-8.5 | -0.4432 | 0.10203 | -0.0078 | -4.3438
-8 | -0.4396 | 0.09597 | -0.007 | -4.5806
-7.5 | -0.4323 | 0.08978 | -0.0055 | -4.8151
-7 | -0.4211 | 0.08365 | -0.003 | -5.0341
-6.5 | -0.4128 | 0.07782 | 0.0004 | -5.3045
-5.5 | -0.4886 | 0.04651 | -0.0375 | -10.5053
-5 | -0.459 | 0.03889 | -0.0366 | -11.8025
-4.5 | -0.4202 | 0.03327 | -0.0344 | -12.63
-4 | -0.373 | 0.02852 | -0.032 | -13.0785
-3.5 | -0.3256 | 0.02495 | -0.0294 | -13.0501
-3 | -0.279 | 0.02141 | -0.0264 | -13.0313
-2.5 | -0.099 | 0.01899 | -0.0337 | -5.2133
-2 | -0.1129 | 0.0182 | -0.0254 | -6.2033
-1.5 | -0.1157 | 0.01774 | -0.0182 | -6.522
-1 | -0.0902 | 0.01777 | -0.0151 | -5.076
-0.5 | -0.0539 | 0.01811 | -0.0136 | -2.9763
0 | -0.0154 | 0.01869 | -0.0125 | -0.82397
0.5 | 0.0232 | 0.01948 | -0.0118 | 1.191
1 | 0.0609 | 0.0205 | -0.0112 | 2.9707
1.5 | 0.097 | 0.02178 | -0.0109 | 4.4536
2 | 0.1832 | 0.02412 | -0.0203 | 7.5954
2.5 | 0.3041 | 0.02635 | -0.0345 | 11.5408
3 | 0.4124 | 0.02751 | -0.0443 | 14.9909
3.5 | 0.5256 | 0.02757 | -0.0522 | 19.0642
4 | 0.6317 | 0.02646 | -0.0557 | 23.8738
4.5 | 0.7122 | 0.02518 | -0.0534 | 28.2844
5 | 0.7759 | 0.02423 | -0.0481 | 32.0223
5.5 | 0.8239 | 0.02437 | -0.0415 | 33.808
6 | 0.8604 | 0.02601 | -0.0349 | 33.0796
6.5 | 0.8963 | 0.0292 | -0.0298 | 30.6952
7 | 0.9372 | 0.03332 | -0.0262 | 28.1273
7.5 | 0.9763 | 0.03853 | -0.0229 | 25.3387
8 | 1.0039 | 0.04489 | -0.0189 | 22.3636
8.5 | 1.0279 | 0.052 | -0.0155 | 19.7673
9 | 1.0115 | 0.06084 | -0.0108 | 16.6256
9.5 | 0.9783 | 0.07007 | -0.0077 | 13.9618
10 | 0.9383 | 0.07975 | -0.0071 | 11.7655
11 | 0.7586 | 0.13558 | -0.0559 | 5.5952
11.5 | 0.7572 | 0.14325 | -0.0578 | 5.2859
12 | 0.7658 | 0.15199 | -0.0598 | 5.0385
12.5 | 0.7801 | 0.16113 | -0.0612 | 4.8414
13 | 0.7875 | 0.16922 | -0.0638 | 4.6537
13.5 | 0.7934 | 0.17633 | -0.0666 | 4.4995

## 7. Re 50k Mach 0.50 (1)
BIGFOIL.COM POLAR EXPORT
HS 1.7_9
HS 1.7/9 |  |  |  | Cl Max: | 1.215 | at alpha= | 20 | deg
JavaFoil+Calcfoil stall+Eppler ext transition |  |  |  | L/D Max: | 44.868 | at alpha= | 4 | deg
Re: | 50000 |  |  | Cd Min: | 0.01384 | at alpha= | -0.5 | deg
Mach: | 0.5 |  |  | Cl=0 at alpha= | -2.3358 | deg
|  |  |  | @ Cl=0.1, Cd= | 0.014867
|  |  |  | @ Cl=0.4, Cd= | 0.014196
|  |  |  | @ Cl=0.6, Cd= | 0.015555
alpha (deg) | Cl | Cd | Cm | Cl/Cd
-20 | -0.926 | 0.42713 | -0.016 | -2.169
-19.5 | -0.902 | 0.41847 | -0.016 | -2.155
-19 | -0.877 | 0.4047 | -0.017 | -2.167
-18.5 | -0.852 | 0.40141 | -0.017 | -2.123
-18 | -0.823 | 0.36006 | -0.016 | -2.285
-17.5 | -0.797 | 0.34676 | -0.016 | -2.299
-17 | -0.772 | 0.50908 | -0.017 | -1.517
-16.5 | -0.747 | 0.34149 | -0.017 | -2.188
-16 | -0.722 | 0.32376 | -0.018 | -2.229
-15.5 | -0.696 | 0.29015 | -0.018 | -2.4
-15 | -0.671 | 0.29543 | -0.018 | -2.27
-14.5 | -0.645 | 0.27959 | -0.019 | -2.308
-14 | -0.62 | 0.2768 | -0.019 | -2.238
-13.5 | -0.594 | 0.27432 | -0.02 | -2.165
-13 | -0.568 | 0.27075 | -0.02 | -2.098
-12.5 | -0.54 | 0.23823 | -0.018 | -2.269
-12 | -0.514 | 0.22483 | -0.019 | -2.288
-11.5 | -0.488 | 0.23889 | -0.019 | -2.044
-11 | -0.462 | 0.23587 | -0.019 | -1.96
-10.5 | -0.436 | 0.23294 | -0.019 | -1.872
-10 | -0.41 | 0.23238 | -0.02 | -1.764
-9.5 | -0.383 | 0.19885 | -0.018 | -1.925
-9 | -0.357 | 0.1945 | -0.018 | -1.833
-8.5 | -0.33 | 0.19906 | -0.018 | -1.658
-8 | -0.304 | 0.19037 | -0.019 | -1.595
-7.5 | -0.277 | 0.19875 | -0.019 | -1.394
-7 | -0.251 | 0.1355 | -0.02 | -1.85
-6.5 | -0.348 | 0.07892 | -0.02 | -4.411
-6 | -0.342 | 0.0637 | -0.02 | -5.363
-5.5 | -0.311 | 0.05667 | -0.02 | -5.494
-5 | -0.271 | 0.05005 | -0.021 | -5.416
-4.5 | -0.225 | 0.04482 | -0.021 | -5.021
-4 | -0.176 | 0.04153 | -0.022 | -4.229
-3.5 | -0.124 | 0.03899 | -0.023 | -3.184
-3 | -0.071 | 0.0371 | -0.024 | -1.92
-2.5 | -0.022 | 0.01455 | -0.058 | -1.482
-2 | 0.045 | 0.01505 | -0.058 | 2.967
-1.5 | 0.111 | 0.01483 | -0.059 | 7.49
-1 | 0.178 | 0.0147 | -0.06 | 12.121
-0.5 | 0.248 | 0.01384 | -0.062 | 17.903
0 | 0.318 | 0.01391 | -0.062 | 22.879
0.5 | 0.386 | 0.01414 | -0.063 | 27.313
1 | 0.454 | 0.01441 | -0.064 | 31.521
1.5 | 0.522 | 0.01472 | -0.065 | 35.468
2 | 0.59 | 0.01543 | -0.066 | 38.242
2.5 | 0.657 | 0.01627 | -0.066 | 40.416
3 | 0.724 | 0.0171 | -0.067 | 42.365
3.5 | 0.79 | 0.01801 | -0.068 | 43.883
4 | 0.855 | 0.01905 | -0.069 | 44.868
4.5 | 0.916 | 0.02125 | -0.07 | 43.103
5 | 0.974 | 0.02189 | -0.07 | 44.485
5.5 | 0.83 | 0.0496 | -0.037 | 16.724
6 | 0.861 | 0.05448 | -0.032 | 15.805
6.5 | 0.886 | 0.06218 | -0.029 | 14.257
7 | 0.89 | 0.0737 | -0.028 | 12.078
7.5 | 0.767 | 0.09973 | -0.025 | 7.694
8 | 0.563 | 0.15362 | -0.025 | 3.663
8.5 | 0.59 | 0.19817 | -0.028 | 2.979
9 | 0.617 | 0.20474 | -0.028 | 3.015
9.5 | 0.645 | 0.21765 | -0.031 | 2.964
10 | 0.673 | 0.24499 | -0.033 | 2.746
10.5 | 0.7 | 0.24787 | -0.033 | 2.823
11 | 0.727 | 0.25423 | -0.034 | 2.859
11.5 | 0.754 | 0.25482 | -0.035 | 2.959
12 | 0.783 | 0.27545 | -0.039 | 2.844
12.5 | 0.811 | 0.28194 | -0.04 | 2.875
13 | 0.837 | 0.30974 | -0.04 | 2.703
13.5 | 0.864 | 0.29924 | -0.041 | 2.889
14 | 0.891 | 0.30288 | -0.041 | 2.942
14.5 | 0.918 | 0.3093 | -0.042 | 2.968
15 | 0.945 | 0.34158 | -0.042 | 2.766
15.5 | 0.972 | 0.35625 | -0.043 | 2.729
16 | 1.004 | 0.40142 | -0.047 | 2.5
16.5 | 1.03 | 0.40566 | -0.048 | 2.54
17 | 1.057 | 0.42076 | -0.048 | 2.512
17.5 | 1.083 | 0.41718 | -0.049 | 2.597
18 | 1.11 | 0.42948 | -0.049 | 2.584
18.5 | 1.136 | 0.44466 | -0.049 | 2.555
19 | 1.163 | 0.44104 | -0.05 | 2.636
19.5 | 1.188 | 0.44078 | -0.05 | 2.696
20 | 1.215 | 0.45505 | -0.05 | 2.669

## 8. Re 50k Mach 0.50 (2)
BIGFOIL.COM POLAR EXPORT
HS 1.7_9
HS 1.7/9 |  |  |  | Cl Max: | 1.0899 | at alpha= | 20 | deg
XFOIL ncrit=9 |  |  |  | L/D Max: | 30.2628 | at alpha= | 5 | deg
Re: | 50000 |  |  | Cd Min: | 0.30228 | at alpha= | 20 | deg
Mach: | 0.5 |  |  | Cl=0 at alpha= | 0.54258 | deg
|  |  |  | @ Cl=0.1, Cd= | 0.023797
|  |  |  | @ Cl=0.4, Cd= | 0.028631
|  |  |  | @ Cl=0.6, Cd= | 0.028913
alpha (deg) | Cl | Cd | Cm | Cl/Cd
-20 | -0.8126 | 0.28289 | 0.0552 | -2.8725
-19.5 | -0.7897 | 0.27212 | 0.051 | -2.902
-19 | -0.7651 | 0.26144 | 0.0477 | -2.9265
-18.5 | -0.7448 | 0.25468 | 0.0429 | -2.9245
-18 | -0.7342 | 0.25501 | 0.0362 | -2.8791
-17.5 | -0.7027 | 0.23868 | 0.0344 | -2.9441
-17 | -0.6834 | 0.23221 | 0.03 | -2.943
-16.5 | -0.6651 | 0.2251 | 0.0256 | -2.9547
-16 | -0.642 | 0.21637 | 0.0225 | -2.9671
-15.5 | -0.6295 | 0.21171 | 0.0175 | -2.9734
-15 | -0.6028 | 0.20108 | 0.0154 | -2.9978
-14.5 | -0.5945 | 0.19736 | 0.0104 | -3.0123
-14 | -0.5671 | 0.18656 | 0.0086 | -3.0398
-13.5 | -0.55 | 0.17898 | 0.0055 | -3.073
-13 | -0.5504 | 0.17683 | 0.0012 | -3.1126
-12.5 | -0.528 | 0.16743 | -0.0006 | -3.1536
-12 | -0.5067 | 0.15842 | -0.0022 | -3.1985
-11.5 | -0.4886 | 0.15018 | -0.004 | -3.2534
-11 | -0.4741 | 0.14276 | -0.0057 | -3.321
-10.5 | -0.4639 | 0.13603 | -0.0073 | -3.4103
-10 | -0.4673 | 0.13148 | -0.0092 | -3.5542
-9.5 | -0.4374 | 0.12165 | -0.0088 | -3.5956
-9 | -0.4417 | 0.11676 | -0.0098 | -3.783
-8.5 | -0.4156 | 0.10789 | -0.0094 | -3.8521
-8 | -0.4158 | 0.10222 | -0.0093 | -4.0677
-7.5 | -0.4128 | 0.09653 | -0.0081 | -4.2764
-6.5 | -0.4515 | 0.07544 | -0.0297 | -5.9849
-6 | -0.4674 | 0.0669 | -0.0339 | -6.9865
-5.5 | -0.4855 | 0.0586 | -0.037 | -8.285
-5 | -0.483 | 0.05119 | -0.0363 | -9.4354
-4.5 | -0.4687 | 0.04384 | -0.0356 | -10.6911
-4 | -0.4383 | 0.03701 | -0.0345 | -11.8427
-3.5 | -0.395 | 0.03152 | -0.0326 | -12.5317
-3 | -0.3419 | 0.02712 | -0.0302 | -12.6069
-2.5 | -0.2879 | 0.02367 | -0.027 | -12.1631
-1.5 | -0.1215 | 0.01966 | -0.0216 | -6.1801
-1 | -0.1189 | 0.01926 | -0.0151 | -6.1734
-0.5 | -0.0863 | 0.01951 | -0.0128 | -4.4234
0 | -0.0454 | 0.02015 | -0.0117 | -2.2531
0.5 | -0.0035 | 0.02112 | -0.0112 | -0.16572
1 | 0.0376 | 0.02239 | -0.0109 | 1.6793
1.5 | 0.1649 | 0.02526 | -0.0265 | 6.5281
2 | 0.2817 | 0.02727 | -0.0383 | 10.33
2.5 | 0.3929 | 0.02861 | -0.0469 | 13.733
3 | 0.5122 | 0.02896 | -0.0538 | 17.6865
3.5 | 0.6056 | 0.02891 | -0.0544 | 20.9478
4 | 0.6967 | 0.02827 | -0.0521 | 24.6445
4.5 | 0.7774 | 0.02756 | -0.0467 | 28.2075
5 | 0.8407 | 0.02778 | -0.039 | 30.2628
5.5 | 0.8833 | 0.03014 | -0.0314 | 29.3066
6 | 0.9236 | 0.03416 | -0.0254 | 27.0375
6.5 | 0.95 | 0.03978 | -0.0201 | 23.8813
7 | 0.9596 | 0.04631 | -0.015 | 20.7212
7.5 | 0.9448 | 0.05459 | -0.0114 | 17.3072
8 | 0.8999 | 0.06402 | -0.0103 | 14.0565
8.5 | 0.8515 | 0.0767 | -0.0164 | 11.1017
9 | 0.8183 | 0.09123 | -0.026 | 8.9696
9.5 | 0.7985 | 0.10411 | -0.0334 | 7.6698
10 | 0.8015 | 0.11434 | -0.0364 | 7.0098
11.5 | 0.7773 | 0.1563 | -0.0651 | 4.9731
12 | 0.7829 | 0.16393 | -0.0683 | 4.7758
12.5 | 0.7977 | 0.17294 | -0.0714 | 4.6126
13 | 0.8132 | 0.18122 | -0.0743 | 4.4874
13.5 | 0.8286 | 0.1899 | -0.078 | 4.3633
14 | 0.8471 | 0.19856 | -0.0814 | 4.2662
14.5 | 0.865 | 0.2071 | -0.0853 | 4.1767
15 | 0.8865 | 0.21679 | -0.089 | 4.0892
15.5 | 0.9111 | 0.2274 | -0.0922 | 4.0066
16 | 0.9364 | 0.23851 | -0.0954 | 3.926
16.5 | 0.9441 | 0.24168 | -0.102 | 3.9064
17 | 0.9669 | 0.25185 | -0.1061 | 3.8392
17.5 | 0.988 | 0.26025 | -0.1107 | 3.7963
18 | 1.0058 | 0.26784 | -0.1163 | 3.7552
18.5 | 1.0381 | 0.28408 | -0.1183 | 3.6543
19 | 1.0471 | 0.28446 | -0.1264 | 3.681
20 | 1.0899 | 0.30228 | -0.1366 | 3.6056

## 9. Re 100k Mach 0.00 (1)
BIGFOIL.COM POLAR EXPORT
HS 1.7_9
HS 1.7/9 |  |  |  | Cl Max: | 1.06 | at alpha= | 7 | deg
JavaFoil+Calcfoil stall+Eppler ext transition |  |  |  | L/D Max: | 57.089 | at alpha= | 4.5 | deg
Re: | 100000 |  |  | Cd Min: | 0.00971 | at alpha= | -2 | deg
Mach: | 0 |  |  | Cl=0 at alpha= | -2.3362 | deg
|  |  |  | @ Cl=0.1, Cd= | 0.0097603
|  |  |  | @ Cl=0.4, Cd= | 0.010122
|  |  |  | @ Cl=0.6, Cd= | 0.011451
alpha (deg) | Cl | Cd | Cm | Cl/Cd
-16 | -0.426 | 0.25219 | -0.01 | -1.69
-15.5 | -0.446 | 0.22575 | -0.01 | -1.975
-15 | -0.465 | 0.2025 | -0.01 | -2.298
-14.5 | -0.484 | 0.18646 | -0.01 | -2.598
-14 | -0.502 | 0.17397 | -0.011 | -2.888
-13.5 | -0.519 | 0.15888 | -0.011 | -3.267
-13 | -0.534 | 0.14776 | -0.011 | -3.612
-12.5 | -0.546 | 0.13275 | -0.012 | -4.114
-12 | -0.556 | 0.12309 | -0.013 | -4.514
-11.5 | -0.562 | 0.11278 | -0.013 | -4.979
-11 | -0.563 | 0.10373 | -0.014 | -5.432
-10.5 | -0.561 | 0.09615 | -0.014 | -5.835
-10 | -0.554 | 0.08768 | -0.014 | -6.317
-9.5 | -0.542 | 0.08046 | -0.015 | -6.733
-9 | -0.525 | 0.07405 | -0.015 | -7.087
-8.5 | -0.503 | 0.06864 | -0.016 | -7.327
-8 | -0.477 | 0.06249 | -0.016 | -7.625
-7.5 | -0.446 | 0.05786 | -0.016 | -7.701
-7 | -0.409 | 0.0537 | -0.017 | -7.61
-6.5 | -0.37 | 0.0499 | -0.017 | -7.411
-6 | -0.329 | 0.04597 | -0.018 | -7.162
-5.5 | -0.287 | 0.04321 | -0.018 | -6.647
-5 | -0.244 | 0.04079 | -0.019 | -5.979
-4.5 | -0.2 | 0.03852 | -0.019 | -5.18
-4 | -0.154 | 0.03656 | -0.02 | -4.221
-3.5 | -0.108 | 0.03496 | -0.021 | -3.102
-3 | -0.077 | 0.01143 | -0.05 | -6.703
-2.5 | -0.019 | 0.00979 | -0.051 | -1.912
-2 | 0.039 | 0.00971 | -0.051 | 4.065
-1.5 | 0.098 | 0.00976 | -0.052 | 10.03
-1 | 0.156 | 0.00977 | -0.053 | 16.013
-0.5 | 0.215 | 0.00981 | -0.053 | 21.911
0 | 0.276 | 0.00987 | -0.054 | 27.925
0.5 | 0.335 | 0.00995 | -0.055 | 33.649
1 | 0.394 | 0.01008 | -0.056 | 39.055
1.5 | 0.453 | 0.01049 | -0.056 | 43.15
2 | 0.512 | 0.01082 | -0.057 | 47.26
2.5 | 0.57 | 0.0111 | -0.058 | 51.381
3 | 0.629 | 0.01179 | -0.058 | 53.312
3.5 | 0.687 | 0.01249 | -0.059 | 54.965
4 | 0.744 | 0.01315 | -0.06 | 56.558
4.5 | 0.8 | 0.01402 | -0.06 | 57.089
5 | 0.855 | 0.01563 | -0.061 | 54.716
5.5 | 0.909 | 0.01675 | -0.062 | 54.287
6 | 0.962 | 0.01751 | -0.062 | 54.941
6.5 | 1.013 | 0.02031 | -0.063 | 49.847
7 | 1.06 | 0.02118 | -0.063 | 50.041
7.5 | 0.883 | 0.05454 | -0.029 | 16.191
8 | 0.907 | 0.05776 | -0.027 | 15.71
8.5 | 0.928 | 0.06335 | -0.026 | 14.646
9 | 0.942 | 0.06896 | -0.026 | 13.665
9.5 | 0.951 | 0.07487 | -0.026 | 12.696
10 | 0.952 | 0.07902 | -0.024 | 12.048
10.5 | 0.948 | 0.08722 | -0.023 | 10.864
11 | 0.937 | 0.09547 | -0.022 | 9.817
11.5 | 0.921 | 0.10493 | -0.022 | 8.781
12 | 0.901 | 0.11525 | -0.022 | 7.814

## 10. Re 100k Mach 0.00 (2)
BIGFOIL.COM POLAR EXPORT
HS 1.7_9
HS 1.7/9 |  |  |  | Cl Max: | 1.0905 | at alpha= | 10 | deg
XFOIL ncrit=9 |  |  |  | L/D Max: | 51.2953 | at alpha= | 5 | deg
Re: | 100000 |  |  | Cd Min: | 0.25754 | at alpha= | -20 | deg
Mach: | 0 |  |  | Cl=0 at alpha= | -0.27953 | deg
|  |  |  | @ Cl=0.1, Cd= | 0.01531
|  |  |  | @ Cl=0.4, Cd= | 0.015331
|  |  |  | @ Cl=0.6, Cd= | 0.014028
alpha (deg) | Cl | Cd | Cm | Cl/Cd
-20 | -0.7319 | 0.25754 | 0.0383 | -2.8419
-19.5 | -0.7021 | 0.23946 | 0.0386 | -2.932
-19 | -0.6848 | 0.2328 | 0.0357 | -2.9416
-18.5 | -0.6684 | 0.2266 | 0.0323 | -2.9497
-18 | -0.6528 | 0.22046 | 0.0286 | -2.9611
-17.5 | -0.6408 | 0.2162 | 0.0236 | -2.9639
-17 | -0.6417 | 0.2165 | 0.0171 | -2.964
-16.5 | -0.6087 | 0.2008 | 0.0181 | -3.0314
-16 | -0.5927 | 0.19421 | 0.0154 | -3.0519
-15.5 | -0.5796 | 0.18789 | 0.0119 | -3.0848
-15 | -0.579 | 0.18508 | 0.006 | -3.1284
-14.5 | -0.5824 | 0.18185 | -0.0001 | -3.2026
-14 | -0.5424 | 0.16704 | 0.003 | -3.2471
-13.5 | -0.5303 | 0.16038 | 0.0005 | -3.3065
-13 | -0.5347 | 0.15591 | -0.0053 | -3.4295
-12.5 | -0.5451 | 0.15153 | -0.0124 | -3.5973
-12 | -0.5027 | 0.13942 | -0.0073 | -3.6057
-11.5 | -0.5158 | 0.13459 | -0.0144 | -3.8324
-11 | -0.4932 | 0.12504 | -0.0131 | -3.9443
-10.5 | -0.4881 | 0.11836 | -0.0157 | -4.1239
-10 | -0.5221 | 0.11315 | -0.0267 | -4.6142
-9.5 | -0.4778 | 0.10386 | -0.0197 | -4.6004
-9 | -0.5209 | 0.09752 | -0.0315 | -5.3415
-8.5 | -0.4823 | 0.08974 | -0.0249 | -5.3744
-8 | -0.4898 | 0.08277 | -0.0263 | -5.9176
-7.5 | -0.5259 | 0.07476 | -0.0354 | -7.0345
-6.5 | -0.516 | 0.06099 | -0.033 | -8.4604
-5.5 | -0.4793 | 0.03387 | -0.0349 | -14.1512
-5 | -0.4429 | 0.02831 | -0.0321 | -15.6446
-4.5 | -0.4011 | 0.0237 | -0.0298 | -16.9241
-4 | -0.3566 | 0.02096 | -0.0273 | -17.0134
-3.5 | -0.3126 | 0.0187 | -0.0249 | -16.7166
-3 | -0.2714 | 0.01631 | -0.0225 | -16.6401
-2.5 | -0.2483 | 0.01336 | -0.0159 | -18.5853
-2 | -0.2285 | 0.01336 | -0.0065 | -17.1033
-1.5 | -0.1268 | 0.01341 | -0.0154 | -9.4556
-1 | -0.0968 | 0.01356 | -0.0135 | -7.1386
-0.5 | -0.0433 | 0.01417 | -0.0155 | -3.0558
0 | 0.0549 | 0.01504 | -0.0255 | 3.6503
0.5 | 0.1502 | 0.01561 | -0.0343 | 9.622
1 | 0.2486 | 0.01582 | -0.043 | 15.7143
1.5 | 0.342 | 0.01565 | -0.05 | 21.853
2 | 0.433 | 0.01515 | -0.0557 | 28.5809
2.5 | 0.5118 | 0.01453 | -0.0582 | 35.2237
3 | 0.5727 | 0.01413 | -0.0572 | 40.5308
3.5 | 0.6261 | 0.01393 | -0.0547 | 44.9462
4 | 0.6762 | 0.01392 | -0.0517 | 48.5776
4.5 | 0.7217 | 0.01422 | -0.0482 | 50.7525
5 | 0.7643 | 0.0149 | -0.0446 | 51.2953
5.5 | 0.8046 | 0.01591 | -0.0412 | 50.572
6 | 0.8414 | 0.0173 | -0.0377 | 48.6358
6.5 | 0.8727 | 0.01956 | -0.0338 | 44.6166
7 | 0.9079 | 0.02246 | -0.0306 | 40.423
7.5 | 0.9483 | 0.02532 | -0.0282 | 37.4526
8 | 0.9866 | 0.02889 | -0.0259 | 34.1502
8.5 | 1.0256 | 0.03318 | -0.0233 | 30.9102
9 | 1.0606 | 0.0396 | -0.0205 | 26.7828
9.5 | 1.0773 | 0.04642 | -0.0158 | 23.2077
10 | 1.0905 | 0.05221 | -0.0122 | 20.8868
10.5 | 1.0733 | 0.06003 | -0.0068 | 17.8794
11 | 1.01 | 0.06918 | -0.0014 | 14.5996
11.5 | 0.9513 | 0.08136 | -0.0056 | 11.6925
12 | 0.9064 | 0.0971 | -0.0152 | 9.3347
12.5 | 0.8839 | 0.11227 | -0.0224 | 7.873
13 | 0.8103 | 0.15439 | -0.0492 | 5.2484
13.5 | 0.8087 | 0.16293 | -0.0543 | 4.9635
14 | 0.8154 | 0.17229 | -0.0579 | 4.7327
14.5 | 0.8526 | 0.18138 | -0.0547 | 4.7006
15 | 0.8285 | 0.18825 | -0.0663 | 4.4011

## 11. Re 100k Mach 0.10 (1)
BIGFOIL.COM POLAR EXPORT
HS 1.7_9
HS 1.7/9 |  |  |  | Cl Max: | 1.064 | at alpha= | 7 | deg
JavaFoil+Calcfoil stall+Eppler ext transition |  |  |  | L/D Max: | 57.334 | at alpha= | 4.5 | deg
Re: | 100000 |  |  | Cd Min: | 0.00975 | at alpha= | -2 | deg
Mach: | 0.1 |  |  | Cl=0 at alpha= | -2.339 | deg
|  |  |  | @ Cl=0.1, Cd= | 0.00977
|  |  |  | @ Cl=0.4, Cd= | 0.010072
|  |  |  | @ Cl=0.6, Cd= | 0.011435
alpha (deg) | Cl | Cd | Cm | Cl/Cd
-16 | -0.384 | 0.28058 | -0.01 | -1.37
-15.5 | -0.407 | 0.2512 | -0.01 | -1.618
-15 | -0.429 | 0.2215 | -0.01 | -1.936
-14.5 | -0.451 | 0.19811 | -0.011 | -2.276
-14 | -0.472 | 0.18286 | -0.011 | -2.581
-13.5 | -0.492 | 0.16715 | -0.011 | -2.944
-13 | -0.51 | 0.15385 | -0.011 | -3.316
-12.5 | -0.526 | 0.13819 | -0.012 | -3.806
-12 | -0.539 | 0.12625 | -0.013 | -4.268
-11.5 | -0.548 | 0.11568 | -0.013 | -4.738
-11 | -0.553 | 0.10555 | -0.014 | -5.239
-10.5 | -0.553 | 0.0972 | -0.014 | -5.692
-10 | -0.548 | 0.09028 | -0.014 | -6.075
-9.5 | -0.538 | 0.08303 | -0.015 | -6.483
-9 | -0.523 | 0.07574 | -0.015 | -6.904
-8.5 | -0.502 | 0.06867 | -0.016 | -7.315
-8 | -0.477 | 0.06331 | -0.016 | -7.531
-7.5 | -0.446 | 0.05851 | -0.016 | -7.63
-7 | -0.41 | 0.05363 | -0.017 | -7.64
-6.5 | -0.371 | 0.05023 | -0.017 | -7.386
-6 | -0.33 | 0.04623 | -0.018 | -7.149
-5.5 | -0.288 | 0.04338 | -0.018 | -6.648
-5 | -0.245 | 0.0409 | -0.019 | -5.988
-4.5 | -0.2 | 0.03861 | -0.019 | -5.191
-4 | -0.155 | 0.03661 | -0.02 | -4.235
-3.5 | -0.109 | 0.03496 | -0.021 | -3.117
-3 | -0.077 | 0.01145 | -0.05 | -6.723
-2.5 | -0.019 | 0.00981 | -0.051 | -1.918
-2 | 0.04 | 0.00975 | -0.052 | 4.069
-1.5 | 0.098 | 0.00977 | -0.052 | 10.069
-1 | 0.157 | 0.00977 | -0.053 | 16.088
-0.5 | 0.216 | 0.00983 | -0.054 | 21.969
0 | 0.277 | 0.00983 | -0.054 | 28.186
0.5 | 0.336 | 0.0099 | -0.055 | 33.961
1 | 0.396 | 0.01004 | -0.056 | 39.404
1.5 | 0.455 | 0.01052 | -0.057 | 43.246
2 | 0.514 | 0.01086 | -0.057 | 47.327
2.5 | 0.573 | 0.01111 | -0.058 | 51.554
3 | 0.632 | 0.01182 | -0.059 | 53.448
3.5 | 0.69 | 0.0125 | -0.059 | 55.213
4 | 0.748 | 0.01326 | -0.06 | 56.388
4.5 | 0.804 | 0.01402 | -0.061 | 57.334
5 | 0.859 | 0.0157 | -0.061 | 54.735
5.5 | 0.914 | 0.01682 | -0.062 | 54.319
6 | 0.966 | 0.01759 | -0.062 | 54.927
6.5 | 1.017 | 0.02044 | -0.063 | 49.751
7 | 1.064 | 0.0213 | -0.064 | 49.946
7.5 | 0.886 | 0.05429 | -0.03 | 16.323
8 | 0.909 | 0.05894 | -0.027 | 15.425
8.5 | 0.928 | 0.06467 | -0.027 | 14.357
9 | 0.941 | 0.0698 | -0.026 | 13.487
9.5 | 0.947 | 0.07546 | -0.025 | 12.554
10 | 0.946 | 0.08127 | -0.024 | 11.643
10.5 | 0.939 | 0.08798 | -0.023 | 10.668
11 | 0.925 | 0.09742 | -0.022 | 9.491
11.5 | 0.905 | 0.10695 | -0.022 | 8.459
12 | 0.879 | 0.11826 | -0.022 | 7.436

## 12. Re 100k Mach 0.10 (2)
BIGFOIL.COM POLAR EXPORT
HS 1.7_9
HS 1.7/9 |  |  |  | Cl Max: | 1.0741 | at alpha= | 9.5 | deg
XFOIL ncrit=9 |  |  |  | L/D Max: | 51.1326 | at alpha= | 5 | deg
Re: | 100000 |  |  | Cd Min: | 0.259 | at alpha= | -20 | deg
Mach: | 0.1 |  |  | Cl=0 at alpha= | -0.29555 | deg
|  |  |  | @ Cl=0.1, Cd= | 0.015344
|  |  |  | @ Cl=0.4, Cd= | 0.015329
|  |  |  | @ Cl=0.6, Cd= | 0.01404
alpha (deg) | Cl | Cd | Cm | Cl/Cd
-20 | -0.7351 | 0.259 | 0.0385 | -2.8382
-19.5 | -0.7039 | 0.24003 | 0.0391 | -2.9326
-19 | -0.6867 | 0.23347 | 0.0361 | -2.9413
-18.5 | -0.6702 | 0.22724 | 0.0326 | -2.9493
-18 | -0.6545 | 0.22112 | 0.0288 | -2.9599
-17.5 | -0.6432 | 0.21732 | 0.0235 | -2.9597
-17 | -0.6443 | 0.21772 | 0.0171 | -2.9593
-16.5 | -0.6094 | 0.20128 | 0.0184 | -3.0276
-16 | -0.5935 | 0.19471 | 0.0156 | -3.0481
-15.5 | -0.5806 | 0.18849 | 0.0119 | -3.0803
-15 | -0.5814 | 0.18615 | 0.0058 | -3.1233
-14.5 | -0.5838 | 0.18271 | -0.0002 | -3.1952
-14 | -0.542 | 0.16747 | 0.0032 | -3.2364
-13.5 | -0.5304 | 0.16084 | 0.0005 | -3.2977
-13 | -0.5367 | 0.15681 | -0.0057 | -3.4226
-12.5 | -0.5198 | 0.14711 | -0.0067 | -3.5334
-12 | -0.5019 | 0.13988 | -0.0073 | -3.5881
-11.5 | -0.5176 | 0.1354 | -0.015 | -3.8227
-11 | -0.4905 | 0.12547 | -0.0128 | -3.9093
-10.5 | -0.4894 | 0.119 | -0.0163 | -4.1126
-10 | -0.4921 | 0.11114 | -0.0201 | -4.4277
-9.5 | -0.4766 | 0.10434 | -0.0198 | -4.5678
-9 | -0.5235 | 0.0982 | -0.0323 | -5.331
-8.5 | -0.483 | 0.09026 | -0.0254 | -5.3512
-8 | -0.4838 | 0.08348 | -0.0258 | -5.7954
-7.5 | -0.5318 | 0.07547 | -0.0368 | -7.0465
-7 | -0.529 | 0.06796 | -0.0359 | -7.784
-6.5 | -0.5138 | 0.0617 | -0.0325 | -8.3274
-5.5 | -0.4816 | 0.03468 | -0.0352 | -13.887
-5 | -0.4457 | 0.02892 | -0.0324 | -15.4115
-4.5 | -0.4043 | 0.02403 | -0.03 | -16.8248
-4 | -0.3595 | 0.02116 | -0.0275 | -16.9896
-3.5 | -0.3153 | 0.01887 | -0.0251 | -16.7091
-3 | -0.2735 | 0.0166 | -0.0226 | -16.4759
-2.5 | -0.2484 | 0.01342 | -0.0167 | -18.5097
-2 | -0.2293 | 0.01342 | -0.0069 | -17.0864
-1.5 | -0.1276 | 0.01348 | -0.0154 | -9.4659
-1 | -0.0983 | 0.01361 | -0.0134 | -7.2226
-0.5 | -0.0404 | 0.01427 | -0.0163 | -2.8311
0 | 0.0584 | 0.01511 | -0.0263 | 3.865
0.5 | 0.1527 | 0.01564 | -0.0348 | 9.7634
1 | 0.253 | 0.01584 | -0.0437 | 15.9722
1.5 | 0.3487 | 0.01562 | -0.0511 | 22.3239
2 | 0.4386 | 0.01511 | -0.0564 | 29.0271
2.5 | 0.5144 | 0.01454 | -0.0583 | 35.3783
3 | 0.5764 | 0.01412 | -0.0573 | 40.8215
3.5 | 0.6294 | 0.01394 | -0.0547 | 45.1506
4 | 0.6789 | 0.01397 | -0.0515 | 48.597
4.5 | 0.7249 | 0.01428 | -0.048 | 50.7633
5 | 0.7675 | 0.01501 | -0.0444 | 51.1326
5.5 | 0.8077 | 0.01604 | -0.0409 | 50.3554
6 | 0.8442 | 0.01749 | -0.0373 | 48.2676
6.5 | 0.8752 | 0.01987 | -0.0332 | 44.0463
7 | 0.9118 | 0.02274 | -0.0301 | 40.0967
7.5 | 0.9522 | 0.02586 | -0.0278 | 36.8213
8 | 0.9904 | 0.02933 | -0.0252 | 33.7675
8.5 | 1.0292 | 0.03382 | -0.0226 | 30.4317
9 | 1.0616 | 0.04057 | -0.0194 | 26.1671
9.5 | 1.0741 | 0.04764 | -0.0145 | 22.5462
10 | 1.0725 | 0.05439 | -0.0096 | 19.7187
10.5 | 1.0525 | 0.0613 | -0.0045 | 17.1697
11 | 0.9919 | 0.07113 | -0.0015 | 13.9449
11.5 | 0.9382 | 0.08383 | -0.0072 | 11.1917
12 | 0.9008 | 0.09905 | -0.0163 | 9.0944
13 | 0.8147 | 0.1552 | -0.0488 | 5.2494
13.5 | 0.8076 | 0.16376 | -0.0552 | 4.9316
14 | 0.8185 | 0.17314 | -0.058 | 4.7274
14.5 | 0.8426 | 0.181 | -0.058 | 4.6552

## 13. Re 100k Mach 0.25 (1)
BIGFOIL.COM POLAR EXPORT
HS 1.7_9
HS 1.7/9 |  |  |  | Cl Max: | 1.039 | at alpha= | 6.5 | deg
JavaFoil+Calcfoil stall+Eppler ext transition |  |  |  | L/D Max: | 57.957 | at alpha= | 4.5 | deg
Re: | 100000 |  |  | Cd Min: | 0.00968 | at alpha= | -1.5 | deg
Mach: | 0.25 |  |  | Cl=0 at alpha= | -2.3417 | deg
|  |  |  | @ Cl=0.1, Cd= | 0.0096802
|  |  |  | @ Cl=0.4, Cd= | 0.010205
|  |  |  | @ Cl=0.6, Cd= | 0.011327
alpha (deg) | Cl | Cd | Cm | Cl/Cd
-14.5 | -0.068 | 0.26356 | -0.013 | -0.258
-14 | -0.165 | 0.4682 | -0.012 | -0.352
-13.5 | -0.234 | 0.35817 | -0.012 | -0.654
-13 | -0.292 | 0.26247 | -0.011 | -1.112
-12.5 | -0.343 | 0.21275 | -0.011 | -1.613
-12 | -0.389 | 0.17452 | -0.012 | -2.228
-11.5 | -0.428 | 0.15008 | -0.012 | -2.853
-11 | -0.46 | 0.13226 | -0.013 | -3.481
-10.5 | -0.485 | 0.11768 | -0.014 | -4.118
-10 | -0.5 | 0.10425 | -0.015 | -4.798
-9.5 | -0.507 | 0.09067 | -0.015 | -5.589
-9 | -0.505 | 0.0818 | -0.016 | -6.168
-8.5 | -0.494 | 0.0727 | -0.016 | -6.792
-8 | -0.475 | 0.06731 | -0.016 | -7.061
-7.5 | -0.449 | 0.06079 | -0.017 | -7.393
-7 | -0.415 | 0.056 | -0.017 | -7.404
-6.5 | -0.377 | 0.05163 | -0.018 | -7.301
-6 | -0.337 | 0.04768 | -0.018 | -7.064
-5.5 | -0.295 | 0.04378 | -0.018 | -6.729
-5 | -0.251 | 0.04131 | -0.019 | -6.067
-4.5 | -0.205 | 0.03882 | -0.02 | -5.292
-4 | -0.159 | 0.03677 | -0.02 | -4.325
-3.5 | -0.112 | 0.03508 | -0.021 | -3.188
-3 | -0.079 | 0.01137 | -0.051 | -6.952
-2.5 | -0.019 | 0.00973 | -0.052 | -1.985
-2 | 0.041 | 0.00969 | -0.053 | 4.206
-1.5 | 0.101 | 0.00968 | -0.054 | 10.442
-1 | 0.161 | 0.00969 | -0.054 | 16.671
-0.5 | 0.222 | 0.00974 | -0.055 | 22.775
0 | 0.285 | 0.00982 | -0.056 | 28.98
0.5 | 0.346 | 0.00986 | -0.057 | 35.053
1 | 0.407 | 0.01025 | -0.057 | 39.674
1.5 | 0.467 | 0.01047 | -0.058 | 44.625
2 | 0.528 | 0.01087 | -0.059 | 48.587
2.5 | 0.589 | 0.01118 | -0.059 | 52.638
3 | 0.649 | 0.01198 | -0.06 | 54.166
3.5 | 0.709 | 0.01271 | -0.061 | 55.772
4 | 0.768 | 0.01342 | -0.062 | 57.207
4.5 | 0.825 | 0.01424 | -0.062 | 57.957
5 | 0.882 | 0.01595 | -0.063 | 55.28
5.5 | 0.936 | 0.01717 | -0.064 | 54.527
6 | 0.989 | 0.01805 | -0.064 | 54.789
6.5 | 1.039 | 0.02121 | -0.065 | 48.987
7 | 0.874 | 0.05153 | -0.032 | 16.953
7.5 | 0.897 | 0.05604 | -0.028 | 16.01
8 | 0.916 | 0.06149 | -0.027 | 14.898
8.5 | 0.926 | 0.0676 | -0.027 | 13.703
9 | 0.926 | 0.07367 | -0.026 | 12.571
9.5 | 0.915 | 0.08119 | -0.024 | 11.269
10 | 0.893 | 0.08929 | -0.023 | 9.996
10.5 | 0.858 | 0.10089 | -0.022 | 8.508
11 | 0.813 | 0.1149 | -0.022 | 7.074
11.5 | 0.757 | 0.12995 | -0.021 | 5.822

## 14. Re 100k Mach 0.25 (2)
BIGFOIL.COM POLAR EXPORT
HS 1.7_9
HS 1.7/9 |  |  |  | Cl Max: | 1.0573 | at alpha= | 9 | deg
XFOIL ncrit=9 |  |  |  | L/D Max: | 50.3394 | at alpha= | 4.5 | deg
Re: | 100000 |  |  | Cd Min: | 0.25145 | at alpha= | -20 | deg
Mach: | 0.25 |  |  | Cl=0 at alpha= | -0.36486 | deg
|  |  |  | @ Cl=0.1, Cd= | 0.015528
|  |  |  | @ Cl=0.4, Cd= | 0.015411
|  |  |  | @ Cl=0.6, Cd= | 0.014179
alpha (deg) | Cl | Cd | Cm | Cl/Cd
-20 | -0.7344 | 0.25145 | 0.0444 | -2.9207
-19.5 | -0.7153 | 0.24378 | 0.0416 | -2.9342
-19 | -0.6977 | 0.23729 | 0.038 | -2.9403
-18.5 | -0.6806 | 0.23091 | 0.0342 | -2.9475
-18 | -0.6653 | 0.22557 | 0.0295 | -2.9494
-17.5 | -0.6577 | 0.22403 | 0.0234 | -2.9358
-17 | -0.6349 | 0.21192 | 0.0217 | -2.9959
-16.5 | -0.6149 | 0.20414 | 0.0198 | -3.0121
-16 | -0.599 | 0.19757 | 0.0165 | -3.0318
-15.5 | -0.5897 | 0.19304 | 0.0113 | -3.0548
-15 | -0.5937 | 0.19188 | 0.005 | -3.0941
-14.5 | -0.5583 | 0.17697 | 0.0061 | -3.1548
-14 | -0.542 | 0.16985 | 0.0039 | -3.1911
-13.5 | -0.5341 | 0.16403 | -0.0001 | -3.2561
-13 | -0.5461 | 0.16148 | -0.0075 | -3.3818
-12.5 | -0.5082 | 0.14887 | -0.0045 | -3.4137
-12 | -0.5036 | 0.14287 | -0.0082 | -3.5249
-11.5 | -0.5017 | 0.13541 | -0.012 | -3.705
-11 | -0.4821 | 0.12777 | -0.012 | -3.7732
-10.5 | -0.5024 | 0.12321 | -0.0202 | -4.0776
-10 | -0.4711 | 0.11337 | -0.0169 | -4.1554
-9.5 | -0.4868 | 0.10779 | -0.0236 | -4.5162
-9 | -0.4639 | 0.09936 | -0.0213 | -4.6689
-8.5 | -0.5019 | 0.09365 | -0.0309 | -5.3593
-8 | -0.4918 | 0.08647 | -0.0291 | -5.6875
-7.5 | -0.482 | 0.07964 | -0.0266 | -6.0522
-7 | -0.4913 | 0.0724 | -0.0282 | -6.7859
-6.5 | -0.4989 | 0.06536 | -0.0296 | -7.6331
-5.5 | -0.4933 | 0.03802 | -0.0372 | -12.9748
-5 | -0.4607 | 0.03134 | -0.0338 | -14.7001
-4.5 | -0.4218 | 0.02599 | -0.0313 | -16.2293
-4 | -0.3763 | 0.02244 | -0.0287 | -16.7692
-3.5 | -0.3302 | 0.01989 | -0.0262 | -16.6013
-3 | -0.2854 | 0.01769 | -0.0235 | -16.1334
-2.5 | -0.248 | 0.01422 | -0.0208 | -17.4402
-2 | -0.2326 | 0.01374 | -0.0098 | -16.9287
-1.5 | -0.1307 | 0.01385 | -0.016 | -9.4368
-1 | -0.1065 | 0.0139 | -0.0132 | -7.6619
-0.5 | -0.027 | 0.01465 | -0.0199 | -1.843
0 | 0.0729 | 0.01541 | -0.0296 | 4.7307
0.5 | 0.1765 | 0.01586 | -0.0393 | 11.1286
1 | 0.2709 | 0.01592 | -0.0466 | 17.0163
1.5 | 0.3693 | 0.01561 | -0.0538 | 23.6579
2 | 0.4587 | 0.01503 | -0.0582 | 30.519
2.5 | 0.5287 | 0.01457 | -0.0585 | 36.2869
3 | 0.5907 | 0.0142 | -0.057 | 41.5986
3.5 | 0.6452 | 0.01408 | -0.0542 | 45.8239
4 | 0.6953 | 0.01423 | -0.0507 | 48.8616
4.5 | 0.7415 | 0.01473 | -0.0468 | 50.3394
5 | 0.7843 | 0.01561 | -0.0429 | 50.2434
5.5 | 0.8241 | 0.01686 | -0.039 | 48.879
6 | 0.8584 | 0.01869 | -0.0347 | 45.9283
6.5 | 0.8919 | 0.02146 | -0.0306 | 41.561
7 | 0.9326 | 0.02452 | -0.0275 | 38.0343
7.5 | 0.9726 | 0.02813 | -0.0247 | 34.5752
8 | 1.012 | 0.03271 | -0.0218 | 30.9386
8.5 | 1.0444 | 0.03821 | -0.0184 | 27.3332
9 | 1.0573 | 0.04556 | -0.0133 | 23.2068
9.5 | 1.0481 | 0.05321 | -0.0077 | 19.6974
10 | 1.0183 | 0.06049 | -0.0022 | 16.8342
10.5 | 0.9785 | 0.06881 | -0.0007 | 14.2203
11 | 0.9395 | 0.07976 | -0.0048 | 11.7791
11.5 | 0.9031 | 0.09368 | -0.013 | 9.6403
12 | 0.8341 | 0.12295 | -0.0346 | 6.7841
12.5 | 0.6566 | 0.1424 | -0.0434 | 4.611
13 | 0.6551 | 0.14964 | -0.0461 | 4.3778
13.5 | 0.6834 | 0.15857 | -0.0455 | 4.3098
14 | 0.6513 | 0.1623 | -0.0532 | 4.0129

## 15. Re 100k Mach 0.50 (1)
BIGFOIL.COM POLAR EXPORT
HS 1.7_9
HS 1.7/9 |  |  |  | Cl Max: | 1.215 | at alpha= | 20 | deg
JavaFoil+Calcfoil stall+Eppler ext transition |  |  |  | L/D Max: | 56.299 | at alpha= | 4 | deg
Re: | 100000 |  |  | Cd Min: | 0.01008 | at alpha= | -1 | deg
Mach: | 0.5 |  |  | Cl=0 at alpha= | -2.3382 | deg
|  |  |  | @ Cl=0.1, Cd= | 0.01009
|  |  |  | @ Cl=0.4, Cd= | 0.010615
|  |  |  | @ Cl=0.6, Cd= | 0.011756
alpha (deg) | Cl | Cd | Cm | Cl/Cd
-20 | -0.927 | 0.34291 | -0.016 | -2.702
-19.5 | -0.902 | 0.33823 | -0.016 | -2.666
-19 | -0.877 | 0.31862 | -0.017 | -2.753
-18.5 | -0.852 | 0.30353 | -0.017 | -2.808
-18 | -0.823 | 0.28834 | -0.016 | -2.855
-17.5 | -0.797 | 0.27256 | -0.016 | -2.926
-17 | -0.772 | 0.37966 | -0.017 | -2.034
-16.5 | -0.747 | 0.27059 | -0.017 | -2.761
-16 | -0.722 | 0.26259 | -0.018 | -2.748
-15.5 | -0.696 | 0.23406 | -0.018 | -2.975
-15 | -0.671 | 0.23266 | -0.018 | -2.883
-14.5 | -0.645 | 0.22289 | -0.019 | -2.895
-14 | -0.62 | 0.21798 | -0.019 | -2.843
-13.5 | -0.594 | 0.21684 | -0.02 | -2.739
-13 | -0.568 | 0.20563 | -0.02 | -2.762
-12.5 | -0.54 | 0.18839 | -0.018 | -2.869
-12 | -0.514 | 0.18194 | -0.019 | -2.828
-11.5 | -0.488 | 0.18882 | -0.019 | -2.586
-11 | -0.462 | 0.18573 | -0.019 | -2.489
-10.5 | -0.436 | 0.18276 | -0.019 | -2.386
-10 | -0.41 | 0.18153 | -0.02 | -2.258
-9.5 | -0.383 | 0.15808 | -0.018 | -2.422
-9 | -0.357 | 0.15431 | -0.018 | -2.311
-8.5 | -0.33 | 0.1549 | -0.018 | -2.131
-8 | -0.304 | 0.15031 | -0.019 | -2.02
-7.5 | -0.277 | 0.15357 | -0.019 | -1.805
-7 | -0.251 | 0.11062 | -0.02 | -2.266
-6.5 | -0.348 | 0.0667 | -0.02 | -5.219
-6 | -0.342 | 0.05563 | -0.02 | -6.141
-5.5 | -0.311 | 0.05031 | -0.02 | -6.189
-5 | -0.271 | 0.04475 | -0.021 | -6.057
-4.5 | -0.225 | 0.04092 | -0.021 | -5.501
-4 | -0.176 | 0.03811 | -0.022 | -4.61
-3.5 | -0.124 | 0.03595 | -0.023 | -3.454
-3 | -0.071 | 0.03426 | -0.024 | -2.08
-2.5 | -0.022 | 0.0117 | -0.058 | -1.844
-2 | 0.046 | 0.01009 | -0.059 | 4.508
-1.5 | 0.113 | 0.01009 | -0.06 | 11.194
-1 | 0.18 | 0.01008 | -0.061 | 17.896
-0.5 | 0.248 | 0.01013 | -0.062 | 24.485
0 | 0.318 | 0.01018 | -0.062 | 31.243
0.5 | 0.386 | 0.01058 | -0.063 | 36.503
1 | 0.454 | 0.01075 | -0.064 | 42.264
1.5 | 0.522 | 0.01102 | -0.065 | 47.375
2 | 0.59 | 0.01162 | -0.066 | 50.764
2.5 | 0.657 | 0.01253 | -0.066 | 52.483
3 | 0.724 | 0.01332 | -0.067 | 54.372
3.5 | 0.79 | 0.0142 | -0.068 | 55.67
4 | 0.855 | 0.01518 | -0.069 | 56.299
4.5 | 0.916 | 0.01751 | -0.07 | 52.309
5 | 0.974 | 0.01826 | -0.07 | 53.331
5.5 | 1.027 | 0.02229 | -0.071 | 46.058
6 | 0.866 | 0.04882 | -0.038 | 17.731
6.5 | 0.887 | 0.05474 | -0.03 | 16.198
7 | 0.89 | 0.06309 | -0.029 | 14.11
7.5 | 0.768 | 0.0821 | -0.026 | 9.35
8 | 0.563 | 0.12671 | -0.026 | 4.442
8.5 | 0.59 | 0.15497 | -0.028 | 3.809
9 | 0.617 | 0.16173 | -0.028 | 3.817
9.5 | 0.645 | 0.16351 | -0.032 | 3.947
10 | 0.673 | 0.19459 | -0.033 | 3.457
10.5 | 0.7 | 0.19749 | -0.033 | 3.543
11 | 0.727 | 0.19961 | -0.034 | 3.641
11.5 | 0.754 | 0.20801 | -0.035 | 3.626
12 | 0.784 | 0.21396 | -0.04 | 3.662
12.5 | 0.811 | 0.22495 | -0.04 | 3.603
13 | 0.837 | 0.2421 | -0.04 | 3.458
13.5 | 0.864 | 0.2325 | -0.041 | 3.718
14 | 0.891 | 0.23698 | -0.041 | 3.761
14.5 | 0.918 | 0.23392 | -0.042 | 3.925
15 | 0.945 | 0.26481 | -0.042 | 3.569
15.5 | 0.972 | 0.27823 | -0.043 | 3.495
16 | 1.004 | 0.31575 | -0.048 | 3.179
16.5 | 1.031 | 0.31655 | -0.048 | 3.255
17 | 1.057 | 0.32294 | -0.048 | 3.274
17.5 | 1.084 | 0.32808 | -0.049 | 3.303
18 | 1.11 | 0.32942 | -0.049 | 3.369
18.5 | 1.136 | 0.33443 | -0.049 | 3.398
19 | 1.163 | 0.34393 | -0.05 | 3.382
19.5 | 1.189 | 0.35159 | -0.05 | 3.381
20 | 1.215 | 0.35053 | -0.051 | 3.467

## 16. Re 100k Mach 0.50 (2)
BIGFOIL.COM POLAR EXPORT
HS 1.7_9
HS 1.7/9 |  |  |  | Cl Max: | 1.0877 | at alpha= | 20 | deg
XFOIL ncrit=9 |  |  |  | L/D Max: | 47.5733 | at alpha= | 4 | deg
Re: | 100000 |  |  | Cd Min: | 0.2984 | at alpha= | 20 | deg
Mach: | 0.5 |  |  | Cl=0 at alpha= | -0.65851 | deg
|  |  |  | @ Cl=0.1, Cd= | 0.016411
|  |  |  | @ Cl=0.4, Cd= | 0.015899
|  |  |  | @ Cl=0.6, Cd= | 0.014953
alpha (deg) | Cl | Cd | Cm | Cl/Cd
-20 | -0.7986 | 0.27295 | 0.056 | -2.9258
-19.5 | -0.7773 | 0.26551 | 0.051 | -2.9276
-19 | -0.7588 | 0.26087 | 0.0448 | -2.9087
-18.5 | -0.7455 | 0.25928 | 0.0381 | -2.8753
-18 | -0.7156 | 0.24257 | 0.0365 | -2.9501
-17.5 | -0.6928 | 0.23391 | 0.0332 | -2.9618
-17 | -0.6721 | 0.2264 | 0.0289 | -2.9686
-16.5 | -0.6573 | 0.22221 | 0.0228 | -2.958
-16 | -0.6516 | 0.2214 | 0.0161 | -2.9431
-15.5 | -0.6133 | 0.20327 | 0.0164 | -3.0172
-15 | -0.5926 | 0.19544 | 0.0132 | -3.0321
-14.5 | -0.5767 | 0.18901 | 0.0086 | -3.0512
-14 | -0.5795 | 0.18825 | 0.0015 | -3.0784
-13.5 | -0.54 | 0.17275 | 0.0023 | -3.1259
-13 | -0.5268 | 0.16642 | -0.0016 | -3.1655
-12.5 | -0.5201 | 0.16019 | -0.0062 | -3.2468
-12 | -0.493 | 0.15048 | -0.0065 | -3.2762
-11.5 | -0.4985 | 0.14667 | -0.0125 | -3.3988
-11 | -0.4707 | 0.13587 | -0.0125 | -3.4643
-10.5 | -0.4658 | 0.12974 | -0.0159 | -3.5903
-10 | -0.45 | 0.12128 | -0.0171 | -3.7104
-9.5 | -0.4611 | 0.11673 | -0.0227 | -3.9501
-9 | -0.4376 | 0.10787 | -0.0216 | -4.0567
-8.5 | -0.4272 | 0.10025 | -0.0225 | -4.2613
-8 | -0.4343 | 0.09384 | -0.0257 | -4.6281
-7.5 | -0.4566 | 0.08901 | -0.0297 | -5.1298
-7 | -0.4248 | 0.08024 | -0.0257 | -5.2941
-6.5 | -0.3999 | 0.05414 | -0.038 | -7.3864
-6 | -0.4873 | 0.05797 | -0.0418 | -8.4061
-5.5 | -0.4913 | 0.05095 | -0.0391 | -9.6428
-5 | -0.493 | 0.04369 | -0.0372 | -11.284
-4.5 | -0.4784 | 0.03667 | -0.0351 | -13.0461
-4 | -0.446 | 0.0302 | -0.0328 | -14.7682
-3.5 | -0.3995 | 0.02536 | -0.0302 | -15.7532
-3 | -0.3466 | 0.02193 | -0.0276 | -15.8048
-2.5 | -0.294 | 0.01947 | -0.0245 | -15.1002
-2 | -0.2466 | 0.01702 | -0.0217 | -14.4888
-1.5 | -0.2209 | 0.01517 | -0.0127 | -14.5616
-1 | -0.0782 | 0.01581 | -0.0229 | -4.9462
-0.5 | 0.0363 | 0.01626 | -0.0347 | 2.2325
0 | 0.1416 | 0.01651 | -0.0437 | 8.5766
0.5 | 0.2507 | 0.0165 | -0.0522 | 15.1939
1 | 0.3621 | 0.01609 | -0.06 | 22.5047
1.5 | 0.4453 | 0.01567 | -0.0617 | 28.4174
2 | 0.5234 | 0.0152 | -0.0615 | 34.4342
2.5 | 0.5896 | 0.01496 | -0.059 | 39.4118
3 | 0.6535 | 0.01492 | -0.0557 | 43.8003
3.5 | 0.7097 | 0.01528 | -0.0514 | 46.4463
4 | 0.7626 | 0.01603 | -0.0466 | 47.5733
4.5 | 0.8097 | 0.01711 | -0.0412 | 47.3232
5 | 0.8515 | 0.01869 | -0.0355 | 45.5591
5.5 | 0.888 | 0.02106 | -0.0295 | 42.1652
6 | 0.9284 | 0.02424 | -0.0242 | 38.3003
6.5 | 0.9711 | 0.02832 | -0.0194 | 34.2903
7 | 1.001 | 0.03349 | -0.0139 | 29.8895
7.5 | 1.0099 | 0.03948 | -0.0077 | 25.58
8 | 0.9917 | 0.0461 | -0.0014 | 21.5119
8.5 | 0.9553 | 0.05407 | 0.0011 | 17.6678
9 | 0.9149 | 0.06472 | -0.003 | 14.1363
9.5 | 0.8742 | 0.07887 | -0.0128 | 11.0841
10 | 0.8432 | 0.09481 | -0.0236 | 8.8936
10.5 | 0.8234 | 0.1098 | -0.0326 | 7.4991
11 | 0.8128 | 0.12309 | -0.04 | 6.6033
11.5 | 0.8109 | 0.13532 | -0.0461 | 5.9925
12 | 0.8185 | 0.14642 | -0.0507 | 5.5901
12.5 | 0.8316 | 0.15734 | -0.0546 | 5.2854
13 | 0.822 | 0.1734 | -0.0674 | 4.7405
13.5 | 0.8582 | 0.18588 | -0.0675 | 4.617
14 | 0.8508 | 0.19177 | -0.0766 | 4.4366
14.5 | 0.8839 | 0.20334 | -0.0773 | 4.3469
15 | 0.8856 | 0.2098 | -0.0856 | 4.2212
15.5 | 0.9248 | 0.22419 | -0.0851 | 4.1251
16 | 0.9226 | 0.22738 | -0.0951 | 4.0575
16.5 | 0.9436 | 0.23613 | -0.0995 | 3.9961
17 | 0.9768 | 0.25108 | -0.1005 | 3.8904
17.5 | 0.982 | 0.25397 | -0.1101 | 3.8666
18 | 1.0029 | 0.26248 | -0.115 | 3.8209
18.5 | 1.0363 | 0.27912 | -0.1156 | 3.7127
19 | 1.0439 | 0.28032 | -0.1255 | 3.724
19.5 | 1.0645 | 0.28872 | -0.131 | 3.687
20 | 1.0877 | 0.2984 | -0.135 | 3.6451

## 17. Re 250k Mach 0.00 (1)
BIGFOIL.COM POLAR EXPORT
HS 1.7_9
HS 1.7/9 |  |  |  | Cl Max: | 1.131 | at alpha= | 8 | deg
JavaFoil+Calcfoil stall+Eppler ext transition |  |  |  | L/D Max: | 75.306 | at alpha= | 4 | deg
Re: | 250000 |  |  | Cd Min: | 0.0066 | at alpha= | -2 | deg
Mach: | 0 |  |  | Cl=0 at alpha= | -2.3362 | deg
|  |  |  | @ Cl=0.1, Cd= | 0.0066024
|  |  |  | @ Cl=0.4, Cd= | 0.0069739
|  |  |  | @ Cl=0.6, Cd= | 0.0082259
alpha (deg) | Cl | Cd | Cm | Cl/Cd
-16 | -0.426 | 0.19844 | -0.01 | -2.149
-15.5 | -0.446 | 0.18054 | -0.011 | -2.471
-15 | -0.466 | 0.16225 | -0.011 | -2.869
-14.5 | -0.484 | 0.15093 | -0.011 | -3.21
-14 | -0.503 | 0.14135 | -0.012 | -3.555
-13.5 | -0.519 | 0.13129 | -0.012 | -3.955
-13 | -0.534 | 0.1239 | -0.012 | -4.31
-12.5 | -0.546 | 0.11021 | -0.013 | -4.958
-12 | -0.556 | 0.10294 | -0.013 | -5.399
-11.5 | -0.562 | 0.095 | -0.014 | -5.913
-11 | -0.564 | 0.08935 | -0.014 | -6.309
-10.5 | -0.561 | 0.08116 | -0.015 | -6.915
-10 | -0.554 | 0.07617 | -0.015 | -7.273
-9.5 | -0.542 | 0.07018 | -0.015 | -7.72
-9 | -0.525 | 0.06483 | -0.015 | -8.095
-8.5 | -0.503 | 0.05995 | -0.016 | -8.39
-8 | -0.477 | 0.05589 | -0.016 | -8.528
-7.5 | -0.446 | 0.05179 | -0.016 | -8.605
-7 | -0.409 | 0.04826 | -0.017 | -8.468
-6.5 | -0.37 | 0.04547 | -0.018 | -8.136
-6 | -0.329 | 0.04215 | -0.018 | -7.813
-5.5 | -0.287 | 0.03972 | -0.018 | -7.232
-5 | -0.244 | 0.03764 | -0.019 | -6.481
-4.5 | -0.2 | 0.03563 | -0.02 | -5.602
-4 | -0.191 | 0.00934 | -0.048 | -20.428
-3.5 | -0.134 | 0.00904 | -0.049 | -14.822
-3 | -0.077 | 0.00894 | -0.05 | -8.576
-2.5 | -0.019 | 0.00662 | -0.051 | -2.827
-2 | 0.039 | 0.0066 | -0.051 | 5.983
-1.5 | 0.098 | 0.0066 | -0.052 | 14.83
-1 | 0.156 | 0.00667 | -0.053 | 23.455
-0.5 | 0.215 | 0.00673 | -0.053 | 31.926
0 | 0.276 | 0.00678 | -0.054 | 40.663
0.5 | 0.335 | 0.00683 | -0.055 | 49.008
1 | 0.394 | 0.00692 | -0.056 | 56.869
1.5 | 0.453 | 0.00745 | -0.056 | 60.78
2 | 0.512 | 0.0077 | -0.057 | 66.458
2.5 | 0.57 | 0.00787 | -0.058 | 72.463
3 | 0.629 | 0.00857 | -0.058 | 73.358
3.5 | 0.687 | 0.00923 | -0.059 | 74.373
4 | 0.744 | 0.00988 | -0.06 | 75.306
4.5 | 0.8 | 0.01064 | -0.06 | 75.213
5 | 0.855 | 0.01239 | -0.061 | 69.023
5.5 | 0.909 | 0.01337 | -0.062 | 68.027
6 | 0.962 | 0.014 | -0.062 | 68.721
6.5 | 1.013 | 0.01641 | -0.063 | 61.697
7 | 1.06 | 0.01728 | -0.063 | 61.333
7.5 | 1.098 | 0.01813 | -0.064 | 60.567
8 | 1.131 | 0.01854 | -0.065 | 61.007
8.5 | 0.937 | 0.0559 | -0.036 | 16.759
9 | 0.945 | 0.06193 | -0.031 | 15.266
9.5 | 0.953 | 0.06611 | -0.031 | 14.421
10 | 0.954 | 0.07119 | -0.028 | 13.398
10.5 | 0.949 | 0.07715 | -0.027 | 12.299
11 | 0.938 | 0.0835 | -0.026 | 11.236
11.5 | 0.922 | 0.09031 | -0.024 | 10.208
12 | 0.901 | 0.09863 | -0.023 | 9.134
12.5 | 0.876 | 0.10672 | -0.023 | 8.205
13 | 0.847 | 0.1119 | -0.023 | 7.57

## 18. Re 250k Mach 0.00 (2)
BIGFOIL.COM POLAR EXPORT
HS 1.7_9
HS 1.7/9 |  |  |  | Cl Max: | 1.1452 | at alpha= | 10.5 | deg
XFOIL ncrit=9 |  |  |  | L/D Max: | 72.3848 | at alpha= | 3.5 | deg
Re: | 250000 |  |  | Cd Min: | 0.24321 | at alpha= | -20 | deg
Mach: | 0 |  |  | Cl=0 at alpha= | -1.5467 | deg
|  |  |  | @ Cl=0.1, Cd= | 0.0087165
|  |  |  | @ Cl=0.4, Cd= | 0.0078284
|  |  |  | @ Cl=0.6, Cd= | 0.0084205
alpha (deg) | Cl | Cd | Cm | Cl/Cd
-20 | -0.7106 | 0.24321 | 0.0419 | -2.9218
-19.5 | -0.6943 | 0.23699 | 0.0383 | -2.9297
-19 | -0.678 | 0.23063 | 0.0343 | -2.9398
-18.5 | -0.6634 | 0.22501 | 0.0295 | -2.9483
-18 | -0.6531 | 0.22007 | 0.0242 | -2.9677
-17.5 | -0.6412 | 0.21418 | 0.0199 | -2.9937
-17 | -0.6187 | 0.2035 | 0.0196 | -3.0403
-16.5 | -0.6028 | 0.19707 | 0.0171 | -3.0588
-16 | -0.5881 | 0.19053 | 0.0141 | -3.0867
-15.5 | -0.5743 | 0.18371 | 0.011 | -3.1261
-15 | -0.5619 | 0.17677 | 0.0073 | -3.1787
-14.5 | -0.5574 | 0.17081 | 0.0017 | -3.2633
-14 | -0.5499 | 0.16374 | -0.0027 | -3.3584
-13.5 | -0.5295 | 0.1547 | -0.0013 | -3.4228
-13 | -0.5183 | 0.14791 | -0.0036 | -3.5042
-12.5 | -0.5096 | 0.14081 | -0.0065 | -3.6191
-12 | -0.5078 | 0.13337 | -0.0118 | -3.8075
-11.5 | -0.5059 | 0.12558 | -0.0173 | -4.0285
-11 | -0.5076 | 0.11518 | -0.0207 | -4.407
-10.5 | -0.4921 | 0.10931 | -0.0189 | -4.5019
-10 | -0.4856 | 0.10253 | -0.0208 | -4.7362
-9.5 | -0.4851 | 0.09476 | -0.0244 | -5.1192
-9 | -0.5 | 0.08382 | -0.0357 | -5.9652
-7.5 | -0.5543 | 0.05504 | -0.0442 | -10.0709
-7 | -0.5432 | 0.05034 | -0.0415 | -10.7906
-6 | -0.5292 | 0.02848 | -0.0332 | -18.5815
-5.5 | -0.4944 | 0.02384 | -0.0298 | -20.7383
-5 | -0.4562 | 0.01951 | -0.0271 | -23.3829
-4.5 | -0.412 | 0.01697 | -0.0251 | -24.2781
-4 | -0.3392 | 0.01535 | -0.0288 | -22.0977
-3.5 | -0.2686 | 0.0135 | -0.0322 | -19.8963
-3 | -0.1998 | 0.01173 | -0.0355 | -17.0332
-2.5 | -0.1346 | 0.00992 | -0.0388 | -13.5685
-2 | -0.0641 | 0.00934 | -0.0409 | -6.863
-1.5 | 0.0066 | 0.00911 | -0.043 | 0.72448
-1 | 0.0741 | 0.00886 | -0.0443 | 8.3634
-0.5 | 0.1391 | 0.0085 | -0.045 | 16.3647
0 | 0.2111 | 0.00816 | -0.0472 | 25.8701
0.5 | 0.2963 | 0.00799 | -0.0526 | 37.0839
1 | 0.383 | 0.00785 | -0.0586 | 48.7898
1.5 | 0.4539 | 0.00776 | -0.0618 | 58.4923
2 | 0.4918 | 0.0078 | -0.0583 | 63.0513
2.5 | 0.5362 | 0.00798 | -0.0558 | 67.193
3 | 0.5825 | 0.00826 | -0.0535 | 70.5206
3.5 | 0.6283 | 0.00868 | -0.0511 | 72.3848
4 | 0.6727 | 0.00931 | -0.0487 | 72.2556
4.5 | 0.7173 | 0.01003 | -0.0465 | 71.5155
5 | 0.7618 | 0.01088 | -0.0445 | 70.0184
5.5 | 0.8059 | 0.01184 | -0.0426 | 68.0659
6 | 0.8488 | 0.01303 | -0.0406 | 65.142
6.5 | 0.8878 | 0.01479 | -0.0382 | 60.027
7 | 0.9284 | 0.01638 | -0.036 | 56.6789
7.5 | 0.9693 | 0.01791 | -0.0339 | 54.1206
8 | 1.0063 | 0.01992 | -0.031 | 50.5171
8.5 | 1.0404 | 0.02225 | -0.0278 | 46.7596
9 | 1.0714 | 0.02581 | -0.0242 | 41.511
9.5 | 1.1057 | 0.02934 | -0.0212 | 37.6858
10 | 1.1348 | 0.03249 | -0.0182 | 34.9277
10.5 | 1.1452 | 0.03959 | -0.0139 | 28.9265
11 | 1.1412 | 0.04453 | -0.0076 | 25.6277
11.5 | 1.1175 | 0.05067 | -0.0016 | 22.0545
12 | 1.085 | 0.05844 | 0.0008 | 18.5661
12.5 | 1.0452 | 0.06875 | -0.0014 | 15.2029
13.5 | 0.8754 | 0.12712 | -0.0387 | 6.8864
14 | 0.8525 | 0.14446 | -0.0468 | 5.9013
14.5 | 0.8253 | 0.17056 | -0.0587 | 4.8388
15 | 0.832 | 0.17968 | -0.0634 | 4.6305
15.5 | 0.8464 | 0.18686 | -0.0661 | 4.5296

## 19. Re 250k Mach 0.10 (1)
BIGFOIL.COM POLAR EXPORT
HS 1.7_9
HS 1.7/9 |  |  |  | Cl Max: | 1.133 | at alpha= | 8 | deg
JavaFoil+Calcfoil stall+Eppler ext transition |  |  |  | L/D Max: | 75.453 | at alpha= | 4.5 | deg
Re: | 250000 |  |  | Cd Min: | 0.00663 | at alpha= | -2 | deg
Mach: | 0.1 |  |  | Cl=0 at alpha= | -2.339 | deg
|  |  |  | @ Cl=0.1, Cd= | 0.006631
|  |  |  | @ Cl=0.4, Cd= | 0.0069819
|  |  |  | @ Cl=0.6, Cd= | 0.0082132
alpha (deg) | Cl | Cd | Cm | Cl/Cd
-16 | -0.384 | 0.21759 | -0.01 | -1.767
-15.5 | -0.407 | 0.19608 | -0.011 | -2.074
-15 | -0.429 | 0.17584 | -0.011 | -2.44
-14.5 | -0.451 | 0.15804 | -0.011 | -2.853
-14 | -0.472 | 0.14806 | -0.011 | -3.189
-13.5 | -0.492 | 0.13546 | -0.012 | -3.634
-13 | -0.51 | 0.12662 | -0.012 | -4.031
-12.5 | -0.526 | 0.11636 | -0.013 | -4.523
-12 | -0.539 | 0.10402 | -0.013 | -5.182
-11.5 | -0.548 | 0.09566 | -0.014 | -5.731
-11 | -0.553 | 0.09055 | -0.014 | -6.109
-10.5 | -0.553 | 0.08408 | -0.015 | -6.582
-10 | -0.549 | 0.07691 | -0.015 | -7.133
-9.5 | -0.538 | 0.07095 | -0.015 | -7.588
-9 | -0.523 | 0.06599 | -0.015 | -7.925
-8.5 | -0.502 | 0.06017 | -0.016 | -8.348
-8 | -0.477 | 0.0565 | -0.016 | -8.44
-7.5 | -0.446 | 0.05221 | -0.017 | -8.553
-7 | -0.41 | 0.04858 | -0.017 | -8.436
-6.5 | -0.371 | 0.04546 | -0.018 | -8.162
-6 | -0.331 | 0.04214 | -0.018 | -7.843
-5.5 | -0.288 | 0.03974 | -0.018 | -7.258
-5 | -0.245 | 0.03765 | -0.019 | -6.507
-4.5 | -0.201 | 0.0357 | -0.02 | -5.617
-4 | -0.192 | 0.00928 | -0.049 | -20.659
-3.5 | -0.135 | 0.00908 | -0.049 | -14.84
-3 | -0.077 | 0.00887 | -0.05 | -8.686
-2.5 | -0.019 | 0.00664 | -0.051 | -2.835
-2 | 0.04 | 0.00663 | -0.052 | 5.988
-1.5 | 0.098 | 0.00663 | -0.052 | 14.834
-1 | 0.157 | 0.00666 | -0.053 | 23.594
-0.5 | 0.216 | 0.00675 | -0.054 | 32.011
0 | 0.277 | 0.00677 | -0.054 | 40.915
0.5 | 0.336 | 0.00682 | -0.055 | 49.338
1 | 0.396 | 0.00695 | -0.056 | 56.894
1.5 | 0.455 | 0.00742 | -0.057 | 61.329
2 | 0.514 | 0.00773 | -0.057 | 66.544
2.5 | 0.573 | 0.00787 | -0.058 | 72.804
3 | 0.632 | 0.00862 | -0.059 | 73.256
3.5 | 0.69 | 0.00927 | -0.059 | 74.452
4 | 0.748 | 0.00994 | -0.06 | 75.209
4.5 | 0.804 | 0.01066 | -0.061 | 75.453
5 | 0.859 | 0.01245 | -0.061 | 69.038
5.5 | 0.914 | 0.01343 | -0.062 | 68.031
6 | 0.966 | 0.01407 | -0.062 | 68.671
6.5 | 1.017 | 0.01652 | -0.063 | 61.53
7 | 1.064 | 0.0174 | -0.064 | 61.132
7.5 | 1.102 | 0.01836 | -0.064 | 60.016
8 | 1.133 | 0.01916 | -0.065 | 59.149
8.5 | 0.934 | 0.05694 | -0.033 | 16.395
9 | 0.944 | 0.06265 | -0.031 | 15.076
9.5 | 0.95 | 0.06748 | -0.03 | 14.077
10 | 0.948 | 0.07178 | -0.028 | 13.204
10.5 | 0.94 | 0.07705 | -0.027 | 12.197
11 | 0.925 | 0.08393 | -0.025 | 11.024
11.5 | 0.905 | 0.09225 | -0.024 | 9.81
12 | 0.88 | 0.09987 | -0.023 | 8.808
12.5 | 0.85 | 0.10974 | -0.023 | 7.744
13 | 0.816 | 0.11549 | -0.023 | 7.069

## 20. Re 250k Mach 0.10 (2)
BIGFOIL.COM POLAR EXPORT
HS 1.7_9
HS 1.7/9 |  |  |  | Cl Max: | 1.1383 | at alpha= | 10.5 | deg
XFOIL ncrit=9 |  |  |  | L/D Max: | 72.2795 | at alpha= | 3.5 | deg
Re: | 250000 |  |  | Cd Min: | 0.24397 | at alpha= | -20 | deg
Mach: | 0.1 |  |  | Cl=0 at alpha= | -1.5587 | deg
|  |  |  | @ Cl=0.1, Cd= | 0.0086995
|  |  |  | @ Cl=0.4, Cd= | 0.0078493
|  |  |  | @ Cl=0.6, Cd= | 0.008439
alpha (deg) | Cl | Cd | Cm | Cl/Cd
-20 | -0.7128 | 0.24397 | 0.0423 | -2.9217
-19.5 | -0.6964 | 0.2377 | 0.0386 | -2.9297
-19 | -0.6798 | 0.23133 | 0.0346 | -2.9387
-18.5 | -0.6654 | 0.22581 | 0.0296 | -2.9467
-18 | -0.655 | 0.22085 | 0.0244 | -2.9658
-17.5 | -0.6428 | 0.2149 | 0.02 | -2.9912
-17 | -0.6196 | 0.20408 | 0.02 | -3.0361
-16.5 | -0.6036 | 0.19764 | 0.0174 | -3.054
-16 | -0.5888 | 0.19106 | 0.0143 | -3.0818
-15.5 | -0.5748 | 0.18419 | 0.0111 | -3.1207
-15 | -0.5626 | 0.17731 | 0.0072 | -3.173
-14.5 | -0.558 | 0.17142 | 0.0016 | -3.2552
-14 | -0.55 | 0.1643 | -0.0027 | -3.3475
-13.5 | -0.5288 | 0.15525 | -0.0011 | -3.4061
-13 | -0.5176 | 0.14838 | -0.0035 | -3.4883
-12.5 | -0.5089 | 0.14126 | -0.0065 | -3.6026
-12 | -0.5078 | 0.13392 | -0.0122 | -3.7918
-11.5 | -0.505 | 0.12614 | -0.0174 | -4.0035
-11 | -0.5041 | 0.11591 | -0.0195 | -4.3491
-10.5 | -0.4891 | 0.11009 | -0.0185 | -4.4427
-10 | -0.483 | 0.10317 | -0.0206 | -4.6816
-9.5 | -0.4831 | 0.09526 | -0.0245 | -5.0714
-9 | -0.4974 | 0.08448 | -0.036 | -5.8878
-8.5 | -0.5224 | 0.07445 | -0.0437 | -7.0168
-7.5 | -0.5485 | 0.05642 | -0.0441 | -9.7217
-7 | -0.5401 | 0.05149 | -0.0416 | -10.4894
-6.5 | -0.5439 | 0.04346 | -0.039 | -12.515
-6 | -0.5226 | 0.03886 | -0.0358 | -13.4483
-5.5 | -0.4974 | 0.02443 | -0.0301 | -20.3602
-5 | -0.4596 | 0.01994 | -0.0274 | -23.0491
-4.5 | -0.4129 | 0.01717 | -0.0259 | -24.0478
-4 | -0.3399 | 0.01546 | -0.0294 | -21.9858
-3.5 | -0.2686 | 0.01358 | -0.0328 | -19.7791
-3 | -0.1993 | 0.01183 | -0.0361 | -16.847
-2.5 | -0.1339 | 0.00999 | -0.0393 | -13.4034
-2 | -0.0662 | 0.00936 | -0.0409 | -7.0726
-1.5 | 0.0088 | 0.00912 | -0.0437 | 0.96491
-0.5 | 0.1411 | 0.00851 | -0.0455 | 16.5805
0 | 0.211 | 0.00818 | -0.0471 | 25.7946
0.5 | 0.2961 | 0.008 | -0.0524 | 37.0125
1 | 0.383 | 0.00787 | -0.0584 | 48.6658
1.5 | 0.457 | 0.00778 | -0.0621 | 58.7404
2 | 0.4944 | 0.00783 | -0.0585 | 63.1418
2.5 | 0.5389 | 0.00801 | -0.0559 | 67.2784
3 | 0.5852 | 0.0083 | -0.0535 | 70.506
3.5 | 0.631 | 0.00873 | -0.0511 | 72.2795
4 | 0.6757 | 0.00937 | -0.0486 | 72.1131
4.5 | 0.7205 | 0.01011 | -0.0464 | 71.2661
5 | 0.7651 | 0.01097 | -0.0443 | 69.7448
5.5 | 0.8097 | 0.01194 | -0.0424 | 67.8141
6 | 0.8522 | 0.01319 | -0.0403 | 64.6096
6.5 | 0.8913 | 0.01499 | -0.0378 | 59.4596
7 | 0.9328 | 0.01651 | -0.0356 | 56.4991
7.5 | 0.9726 | 0.0182 | -0.0332 | 53.4396
8 | 1.0071 | 0.02056 | -0.0298 | 48.9835
8.5 | 1.0423 | 0.02283 | -0.0267 | 45.6548
9 | 1.0744 | 0.02644 | -0.0232 | 40.6354
9.5 | 1.1077 | 0.03025 | -0.02 | 36.6182
10 | 1.1344 | 0.03355 | -0.0167 | 33.8122
10.5 | 1.1383 | 0.04101 | -0.0118 | 27.7566
11 | 1.1271 | 0.04595 | -0.0051 | 24.5288
11.5 | 1.1002 | 0.05247 | -0.0001 | 20.9682
12 | 1.0661 | 0.06093 | 0.0009 | 17.4971
13.5 | 0.8677 | 0.13021 | -0.0403 | 6.6639
14 | 0.8499 | 0.14589 | -0.0475 | 5.8256
14.5 | 0.6971 | 0.15778 | -0.0494 | 4.4182
15 | 0.8326 | 0.18066 | -0.0642 | 4.6087
15.5 | 0.8465 | 0.18802 | -0.0671 | 4.5022

## 21. Re 250k Mach 0.25 (1)
BIGFOIL.COM POLAR EXPORT
HS 1.7_9
HS 1.7/9 |  |  |  | Cl Max: | 1.118 | at alpha= | 7.5 | deg
JavaFoil+Calcfoil stall+Eppler ext transition |  |  |  | L/D Max: | 75.943 | at alpha= | 4 | deg
Re: | 250000 |  |  | Cd Min: | 0.00654 | at alpha= | -2 | deg
Mach: | 0.25 |  |  | Cl=0 at alpha= | -2.3417 | deg
|  |  |  | @ Cl=0.1, Cd= | 0.0066088
|  |  |  | @ Cl=0.4, Cd= | 0.0072238
|  |  |  | @ Cl=0.6, Cd= | 0.0081312
alpha (deg) | Cl | Cd | Cm | Cl/Cd
-14.5 | -0.068 | 0.19751 | -0.013 | -0.344
-14 | -0.165 | 0.18382 | -0.013 | -0.897
-13.5 | -0.234 | 0.18115 | -0.013 | -1.294
-13 | -0.292 | 0.19886 | -0.012 | -1.468
-12.5 | -0.343 | 0.1633 | -0.012 | -2.102
-12 | -0.389 | 0.14099 | -0.012 | -2.758
-11.5 | -0.428 | 0.11939 | -0.013 | -3.587
-11 | -0.461 | 0.10966 | -0.014 | -4.2
-10.5 | -0.485 | 0.09613 | -0.015 | -5.043
-10 | -0.5 | 0.08656 | -0.015 | -5.78
-9.5 | -0.507 | 0.07665 | -0.015 | -6.613
-9 | -0.505 | 0.06962 | -0.016 | -7.247
-8.5 | -0.494 | 0.06384 | -0.016 | -7.735
-8 | -0.475 | 0.05826 | -0.017 | -8.158
-7.5 | -0.449 | 0.05375 | -0.017 | -8.363
-7 | -0.415 | 0.04998 | -0.017 | -8.296
-6.5 | -0.377 | 0.04632 | -0.018 | -8.138
-6 | -0.337 | 0.04329 | -0.019 | -7.781
-5.5 | -0.295 | 0.04017 | -0.019 | -7.334
-5 | -0.251 | 0.03794 | -0.019 | -6.608
-4.5 | -0.205 | 0.03588 | -0.02 | -5.727
-4 | -0.159 | 0.03407 | -0.021 | -4.67
-3.5 | -0.138 | 0.00907 | -0.051 | -15.236
-3 | -0.079 | 0.00886 | -0.051 | -8.926
-2.5 | -0.019 | 0.00662 | -0.052 | -2.922
-2 | 0.041 | 0.00654 | -0.053 | 6.232
-1.5 | 0.101 | 0.00661 | -0.054 | 15.296
-1 | 0.162 | 0.00665 | -0.054 | 24.301
-0.5 | 0.222 | 0.00668 | -0.055 | 33.218
0 | 0.285 | 0.00669 | -0.056 | 42.522
0.5 | 0.346 | 0.00679 | -0.057 | 50.901
1 | 0.407 | 0.00728 | -0.057 | 55.849
1.5 | 0.467 | 0.00741 | -0.058 | 63.113
2 | 0.528 | 0.0077 | -0.059 | 68.601
2.5 | 0.589 | 0.00799 | -0.059 | 73.658
3 | 0.649 | 0.00876 | -0.06 | 74.097
3.5 | 0.709 | 0.00949 | -0.061 | 74.686
4 | 0.768 | 0.01011 | -0.062 | 75.943
4.5 | 0.825 | 0.01089 | -0.062 | 75.77
5 | 0.882 | 0.01267 | -0.063 | 69.605
5.5 | 0.936 | 0.01371 | -0.064 | 68.304
6 | 0.989 | 0.01449 | -0.064 | 68.247
6.5 | 1.039 | 0.01718 | -0.065 | 60.491
7 | 1.085 | 0.01818 | -0.065 | 59.663
7.5 | 1.118 | 0.01914 | -0.066 | 58.42
8 | 0.919 | 0.05444 | -0.032 | 16.884
8.5 | 0.929 | 0.05984 | -0.031 | 15.519
9 | 0.928 | 0.06584 | -0.03 | 14.095
9.5 | 0.916 | 0.07063 | -0.028 | 12.972
10 | 0.893 | 0.0784 | -0.026 | 11.395
10.5 | 0.859 | 0.08631 | -0.024 | 9.949
11 | 0.813 | 0.09544 | -0.023 | 8.518
11.5 | 0.757 | 0.10703 | -0.022 | 7.07
12 | 0.691 | 0.12161 | -0.021 | 5.682
12.5 | 0.617 | 0.14156 | -0.022 | 4.361

## 22. Re 250k Mach 0.25 (2)
BIGFOIL.COM POLAR EXPORT
HS 1.7_9
HS 1.7/9 |  |  |  | Cl Max: | 1.1032 | at alpha= | 10 | deg
XFOIL ncrit=9 |  |  |  | L/D Max: | 71.6075 | at alpha= | 3.5 | deg
Re: | 250000 |  |  | Cd Min: | 0.24829 | at alpha= | -20 | deg
Mach: | 0.25 |  |  | Cl=0 at alpha= | -1.5803 | deg
|  |  |  | @ Cl=0.1, Cd= | 0.0088405
|  |  |  | @ Cl=0.4, Cd= | 0.0079512
|  |  |  | @ Cl=0.6, Cd= | 0.0085045
alpha (deg) | Cl | Cd | Cm | Cl/Cd
-20 | -0.7257 | 0.24829 | 0.0445 | -2.9228
-19.5 | -0.7083 | 0.24172 | 0.0406 | -2.9302
-19 | -0.6913 | 0.23564 | 0.0356 | -2.9337
-18.5 | -0.6773 | 0.23038 | 0.0305 | -2.9399
-18 | -0.6657 | 0.22519 | 0.0253 | -2.9562
-17.5 | -0.6436 | 0.21444 | 0.024 | -3.0013
-17 | -0.6256 | 0.2074 | 0.0217 | -3.0164
-16.5 | -0.6092 | 0.20075 | 0.0186 | -3.0346
-16 | -0.5934 | 0.19394 | 0.0153 | -3.0597
-15.5 | -0.5785 | 0.18687 | 0.0117 | -3.0957
-15 | -0.5687 | 0.1808 | 0.0064 | -3.1455
-14.5 | -0.5614 | 0.17464 | 0.0016 | -3.2146
-14 | -0.5416 | 0.16452 | 0.0014 | -3.292
-13.5 | -0.5264 | 0.158 | -0.0004 | -3.3316
-13 | -0.5151 | 0.15082 | -0.0033 | -3.4153
-12.5 | -0.509 | 0.14392 | -0.0078 | -3.5367
-12 | -0.5067 | 0.13689 | -0.0135 | -3.7015
-11.5 | -0.5006 | 0.12898 | -0.0175 | -3.8812
-11 | -0.4872 | 0.12012 | -0.0158 | -4.0559
-10.5 | -0.4769 | 0.11344 | -0.0172 | -4.204
-10 | -0.4726 | 0.10599 | -0.0203 | -4.4589
-9.5 | -0.4792 | 0.0974 | -0.0287 | -4.9199
-8.5 | -0.4874 | 0.07964 | -0.0339 | -6.12
-8 | -0.4881 | 0.0736 | -0.0345 | -6.6318
-7.5 | -0.5101 | 0.06473 | -0.0399 | -7.8804
-7 | -0.5307 | 0.05648 | -0.0432 | -9.3962
-6.5 | -0.5369 | 0.04783 | -0.0406 | -11.2252
-5.5 | -0.5105 | 0.02825 | -0.032 | -18.0708
-5 | -0.4768 | 0.02325 | -0.0287 | -20.5075
-4.5 | -0.4177 | 0.01834 | -0.0297 | -22.7754
-4 | -0.3439 | 0.01613 | -0.0327 | -21.3205
-3.5 | -0.2693 | 0.014 | -0.036 | -19.2357
-3 | -0.1958 | 0.01243 | -0.0394 | -15.7522
-2.5 | -0.1286 | 0.0104 | -0.0426 | -12.3654
-2 | -0.0632 | 0.00943 | -0.0434 | -6.702
-1.5 | 0.0121 | 0.00919 | -0.0458 | 1.3166
-1 | 0.0821 | 0.00893 | -0.0469 | 9.1937
-0.5 | 0.1461 | 0.00861 | -0.0469 | 16.9686
0.5 | 0.2943 | 0.00807 | -0.0513 | 36.4684
1 | 0.3848 | 0.00796 | -0.0575 | 48.3417
1.5 | 0.4715 | 0.00791 | -0.0633 | 59.6081
2 | 0.508 | 0.00796 | -0.0592 | 63.8191
2.5 | 0.5524 | 0.00817 | -0.0562 | 67.6132
3 | 0.5996 | 0.0085 | -0.0536 | 70.5412
3.5 | 0.6459 | 0.00902 | -0.0509 | 71.6075
4 | 0.6919 | 0.00971 | -0.0483 | 71.2564
4.5 | 0.7379 | 0.01052 | -0.0458 | 70.1426
5 | 0.7839 | 0.01144 | -0.0435 | 68.5227
5.5 | 0.829 | 0.01254 | -0.0412 | 66.1085
6 | 0.8705 | 0.01414 | -0.0385 | 61.5629
6.5 | 0.9103 | 0.01604 | -0.0354 | 56.7519
7 | 0.953 | 0.01761 | -0.0328 | 54.117
7.5 | 0.9902 | 0.01979 | -0.0293 | 50.0354
8 | 1.0237 | 0.02258 | -0.0252 | 45.3366
8.5 | 1.0538 | 0.02628 | -0.0211 | 40.0989
9 | 1.0856 | 0.03042 | -0.0171 | 35.687
9.5 | 1.1028 | 0.03579 | -0.012 | 30.8131
10 | 1.1032 | 0.04019 | -0.0058 | 27.4496
10.5 | 1.0867 | 0.04578 | -0.0001 | 23.7374
11 | 1.0652 | 0.05209 | 0.0022 | 20.4492
11.5 | 1.0311 | 0.06157 | 0.0005 | 16.7468
12 | 0.9947 | 0.074 | -0.0066 | 13.4419
12.5 | 0.9018 | 0.10482 | -0.0281 | 8.6033
13 | 0.8622 | 0.12623 | -0.0395 | 6.8304
13.5 | 0.833 | 0.14985 | -0.0498 | 5.5589
14 | 0.8341 | 0.16385 | -0.053 | 5.0906
14.5 | 0.8343 | 0.17541 | -0.0612 | 4.7563
15 | 0.838 | 0.18554 | -0.0682 | 4.5165

## 23. Re 250k Mach 0.50 (1)
BIGFOIL.COM POLAR EXPORT
HS 1.7_9
HS 1.7/9 |  |  |  | Cl Max: | 1.218 | at alpha= | 20 | deg
JavaFoil+Calcfoil stall+Eppler ext transition |  |  |  | L/D Max: | 73.608 | at alpha= | 4 | deg
Re: | 250000 |  |  | Cd Min: | 0.00686 | at alpha= | -2 | deg
Mach: | 0.5 |  |  | Cl=0 at alpha= | -2.3382 | deg
|  |  |  | @ Cl=0.1, Cd= | 0.00686
|  |  |  | @ Cl=0.4, Cd= | 0.0074909
|  |  |  | @ Cl=0.6, Cd= | 0.0084743
alpha (deg) | Cl | Cd | Cm | Cl/Cd
-20 | -0.927 | 0.26277 | -0.016 | -3.528
-19.5 | -0.902 | 0.26251 | -0.017 | -3.437
-19 | -0.878 | 0.24897 | -0.017 | -3.525
-18.5 | -0.854 | 0.24099 | -0.018 | -3.542
-18 | -0.824 | 0.22335 | -0.017 | -3.69
-17.5 | -0.798 | 0.21475 | -0.017 | -3.715
-17 | -0.772 | 0.27984 | -0.017 | -2.76
-16.5 | -0.747 | 0.20214 | -0.017 | -3.697
-16 | -0.722 | 0.20324 | -0.018 | -3.552
-15.5 | -0.697 | 0.18279 | -0.018 | -3.811
-15 | -0.671 | 0.17836 | -0.018 | -3.761
-14.5 | -0.645 | 0.17425 | -0.019 | -3.703
-14 | -0.62 | 0.16777 | -0.019 | -3.694
-13.5 | -0.594 | 0.16317 | -0.02 | -3.64
-13 | -0.568 | 0.15754 | -0.02 | -3.606
-12.5 | -0.541 | 0.14502 | -0.019 | -3.727
-12 | -0.515 | 0.1413 | -0.019 | -3.642
-11.5 | -0.488 | 0.14688 | -0.019 | -3.325
-11 | -0.462 | 0.1438 | -0.019 | -3.215
-10.5 | -0.436 | 0.14079 | -0.02 | -3.098
-10 | -0.41 | 0.13895 | -0.02 | -2.95
-9.5 | -0.383 | 0.11835 | -0.018 | -3.236
-9 | -0.357 | 0.11512 | -0.018 | -3.098
-8.5 | -0.33 | 0.11631 | -0.018 | -2.839
-8 | -0.304 | 0.11128 | -0.019 | -2.729
-7.5 | -0.277 | 0.11438 | -0.019 | -2.423
-7 | -0.251 | 0.08368 | -0.02 | -2.996
-6.5 | -0.348 | 0.05615 | -0.02 | -6.2
-6 | -0.342 | 0.04826 | -0.02 | -7.08
-5.5 | -0.311 | 0.04402 | -0.02 | -7.074
-5 | -0.271 | 0.0402 | -0.021 | -6.744
-4.5 | -0.225 | 0.03729 | -0.022 | -6.036
-4 | -0.176 | 0.03499 | -0.023 | -5.022
-3.5 | -0.124 | 0.03318 | -0.024 | -3.743
-3 | -0.088 | 0.0093 | -0.058 | -9.464
-2.5 | -0.022 | 0.00899 | -0.058 | -2.4
-2 | 0.046 | 0.00686 | -0.059 | 6.638
-1.5 | 0.113 | 0.00686 | -0.06 | 16.46
-1 | 0.181 | 0.00693 | -0.061 | 26.067
-0.5 | 0.248 | 0.00694 | -0.062 | 35.728
0 | 0.318 | 0.00701 | -0.063 | 45.377
0.5 | 0.386 | 0.00746 | -0.063 | 51.799
1 | 0.454 | 0.00761 | -0.064 | 59.684
1.5 | 0.522 | 0.00787 | -0.065 | 66.399
2 | 0.59 | 0.00834 | -0.066 | 70.784
2.5 | 0.657 | 0.00924 | -0.067 | 71.167
3 | 0.724 | 0.00994 | -0.067 | 72.857
3.5 | 0.79 | 0.01075 | -0.068 | 73.527
4 | 0.855 | 0.01161 | -0.069 | 73.608
4.5 | 0.916 | 0.01389 | -0.07 | 65.921
5 | 0.974 | 0.01467 | -0.07 | 66.362
5.5 | 1.027 | 0.01801 | -0.071 | 57.01
6 | 1.072 | 0.01726 | -0.072 | 62.092
6.5 | 0.893 | 0.04834 | -0.038 | 18.469
7 | 0.891 | 0.05483 | -0.03 | 16.244
7.5 | 0.768 | 0.06894 | -0.028 | 11.142
8 | 0.563 | 0.09602 | -0.027 | 5.864
8.5 | 0.59 | 0.11309 | -0.029 | 5.22
9 | 0.617 | 0.11991 | -0.028 | 5.149
9.5 | 0.646 | 0.1268 | -0.033 | 5.092
10 | 0.673 | 0.14037 | -0.033 | 4.793
10.5 | 0.7 | 0.14327 | -0.034 | 4.884
11 | 0.727 | 0.14786 | -0.034 | 4.916
11.5 | 0.754 | 0.15436 | -0.036 | 4.888
12 | 0.784 | 0.16121 | -0.04 | 4.861
12.5 | 0.811 | 0.1648 | -0.04 | 4.919
13 | 0.837 | 0.17569 | -0.04 | 4.766
13.5 | 0.865 | 0.17509 | -0.041 | 4.939
14 | 0.892 | 0.17885 | -0.041 | 4.985
14.5 | 0.919 | 0.18105 | -0.042 | 5.075
15 | 0.946 | 0.20045 | -0.043 | 4.718
15.5 | 0.974 | 0.21138 | -0.045 | 4.607
16 | 1.004 | 0.23409 | -0.048 | 4.29
16.5 | 1.031 | 0.23676 | -0.048 | 4.355
17 | 1.058 | 0.24009 | -0.049 | 4.406
17.5 | 1.085 | 0.24774 | -0.049 | 4.378
18 | 1.111 | 0.25119 | -0.05 | 4.423
18.5 | 1.138 | 0.26062 | -0.05 | 4.366
19 | 1.165 | 0.26168 | -0.051 | 4.451
19.5 | 1.19 | 0.26323 | -0.051 | 4.521
20 | 1.218 | 0.27668 | -0.052 | 4.401

## 24. Re 250k Mach 0.50 (2)
BIGFOIL.COM POLAR EXPORT
HS 1.7_9
HS 1.7/9 |  |  |  | Cl Max: | 1.0879 | at alpha= | 20 | deg
XFOIL ncrit=9 |  |  |  | L/D Max: | 68.9342 | at alpha= | 3 | deg
Re: | 250000 |  |  | Cd Min: | 0.29882 | at alpha= | 20 | deg
Mach: | 0.5 |  |  | Cl=0 at alpha= | -1.751 | deg
|  |  |  | @ Cl=0.1, Cd= | 0.0092152
|  |  |  | @ Cl=0.4, Cd= | 0.0084352
|  |  |  | @ Cl=0.6, Cd= | 0.0088901
alpha (deg) | Cl | Cd | Cm | Cl/Cd
-20 | -0.7904 | 0.27079 | 0.0543 | -2.9189
-19.5 | -0.7715 | 0.26551 | 0.0473 | -2.9057
-19 | -0.7519 | 0.25762 | 0.0422 | -2.9186
-18.5 | -0.7276 | 0.24658 | 0.0399 | -2.9508
-18 | -0.7062 | 0.23859 | 0.0361 | -2.9599
-17.5 | -0.6852 | 0.23084 | 0.0319 | -2.9683
-17 | -0.6645 | 0.22298 | 0.0277 | -2.9801
-16.5 | -0.644 | 0.21518 | 0.0233 | -2.9928
-16 | -0.6267 | 0.2088 | 0.0174 | -3.0014
-15.5 | -0.6142 | 0.20302 | 0.0116 | -3.0253
-15 | -0.5887 | 0.1914 | 0.0102 | -3.0758
-14.5 | -0.568 | 0.18344 | 0.0078 | -3.0964
-14 | -0.5495 | 0.17603 | 0.0046 | -3.1216
-13.5 | -0.5375 | 0.16965 | -0.0012 | -3.1683
-13 | -0.5309 | 0.16352 | -0.0068 | -3.2467
-12.5 | -0.5082 | 0.15267 | -0.0076 | -3.3287
-12 | -0.4891 | 0.1449 | -0.0088 | -3.3754
-11.5 | -0.475 | 0.1375 | -0.0112 | -3.4545
-11 | -0.4652 | 0.13018 | -0.015 | -3.5735
-10.5 | -0.467 | 0.12351 | -0.0222 | -3.7811
-10 | -0.4556 | 0.11399 | -0.023 | -3.9968
-9.5 | -0.4377 | 0.10727 | -0.0222 | -4.0804
-9 | -0.4418 | 0.10026 | -0.0295 | -4.4065
-8.5 | -0.445 | 0.09228 | -0.0355 | -4.8223
-8 | -0.4315 | 0.08428 | -0.0316 | -5.1198
-7.5 | -0.4289 | 0.07748 | -0.0327 | -5.5356
-7 | -0.4372 | 0.07009 | -0.0353 | -6.2377
-6.5 | -0.4745 | 0.05736 | -0.0442 | -8.2723
-6 | -0.4964 | 0.0514 | -0.0404 | -9.6576
-5.5 | -0.5178 | 0.04406 | -0.0373 | -11.7522
-5 | -0.5091 | 0.03356 | -0.0384 | -15.1698
-4.5 | -0.4402 | 0.02568 | -0.0442 | -17.1417
-4 | -0.363 | 0.01972 | -0.0469 | -18.4077
-3.5 | -0.276 | 0.01637 | -0.0496 | -16.8601
-3 | -0.1933 | 0.01405 | -0.0521 | -13.758
-2.5 | -0.1119 | 0.01189 | -0.0551 | -9.4113
-2 | -0.0387 | 0.00977 | -0.0568 | -3.9611
-1.5 | 0.039 | 0.0094 | -0.0571 | 4.1489
-1 | 0.1083 | 0.00919 | -0.0558 | 11.7845
-0.5 | 0.1747 | 0.00897 | -0.054 | 19.476
0 | 0.2354 | 0.00874 | -0.0514 | 26.9336
0.5 | 0.3017 | 0.00849 | -0.0499 | 35.5359
1 | 0.3915 | 0.00843 | -0.0536 | 46.4413
1.5 | 0.4898 | 0.00849 | -0.0595 | 57.6914
2 | 0.5684 | 0.00864 | -0.062 | 65.787
2.5 | 0.6101 | 0.00897 | -0.057 | 68.0156
3 | 0.6597 | 0.00957 | -0.0531 | 68.9342
3.5 | 0.7098 | 0.01033 | -0.0493 | 68.7125
4 | 0.761 | 0.01125 | -0.0457 | 67.6444
4.5 | 0.8122 | 0.01229 | -0.0421 | 66.0862
5 | 0.8605 | 0.01365 | -0.0381 | 63.0403
5.5 | 0.9043 | 0.01556 | -0.0333 | 58.117
6 | 0.9452 | 0.01779 | -0.0279 | 53.131
6.5 | 0.9849 | 0.02012 | -0.0224 | 48.9513
7 | 1.0121 | 0.02364 | -0.0154 | 42.813
7.5 | 1.0298 | 0.02805 | -0.0078 | 36.713
8 | 1.0272 | 0.03388 | -0.0007 | 30.3188
8.5 | 1.0078 | 0.04094 | 0.0037 | 24.6165
9 | 0.9781 | 0.04992 | 0.0029 | 19.5933
9.5 | 0.9438 | 0.06175 | -0.0039 | 15.2842
10 | 0.9084 | 0.07658 | -0.0146 | 11.8621
10.5 | 0.8751 | 0.09309 | -0.0257 | 9.4006
11 | 0.8495 | 0.10897 | -0.0346 | 7.7957
11.5 | 0.8356 | 0.12312 | -0.0422 | 6.7869
12 | 0.8305 | 0.13592 | -0.049 | 6.1102
12.5 | 0.8308 | 0.14832 | -0.0553 | 5.6014
13 | 0.8358 | 0.16015 | -0.0614 | 5.2189
13.5 | 0.8453 | 0.17118 | -0.0668 | 4.9381
14 | 0.859 | 0.18355 | -0.0718 | 4.6799
14.5 | 0.8747 | 0.19344 | -0.0766 | 4.5218
15 | 0.8975 | 0.20435 | -0.0788 | 4.392
15.5 | 0.9024 | 0.2135 | -0.0889 | 4.2267
16 | 0.9205 | 0.22271 | -0.0942 | 4.1332
16.5 | 0.9407 | 0.23144 | -0.0987 | 4.0646
17 | 0.9647 | 0.24042 | -0.1015 | 4.0126
17.5 | 0.9892 | 0.2528 | -0.1046 | 3.913
18 | 1.0031 | 0.26047 | -0.112 | 3.8511
18.5 | 1.019 | 0.26838 | -0.12 | 3.7969
19 | 1.0397 | 0.27728 | -0.1254 | 3.7496
19.5 | 1.0615 | 0.28559 | -0.1296 | 3.7169
20 | 1.0879 | 0.29882 | -0.1316 | 3.6407

## 25. Re 500k Mach 0.00 (1)
BIGFOIL.COM POLAR EXPORT
HS 1.7_9
HS 1.7/9 |  |  |  | Cl Max: | 1.186 | at alpha= | 9.5 | deg
JavaFoil+Calcfoil stall+Eppler ext transition |  |  |  | L/D Max: | 91.683 | at alpha= | 4 | deg
Re: | 500000 |  |  | Cd Min: | 0.00507 | at alpha= | -2.5 | deg
Mach: | 0 |  |  | Cl=0 at alpha= | -2.339 | deg
|  |  |  | @ Cl=0.1, Cd= | 0.0050917
|  |  |  | @ Cl=0.4, Cd= | 0.0054498
|  |  |  | @ Cl=0.6, Cd= | 0.0065758
alpha (deg) | Cl | Cd | Cm | Cl/Cd
-16 | -0.427 | 0.16488 | -0.011 | -2.588
-15.5 | -0.446 | 0.15127 | -0.011 | -2.951
-15 | -0.466 | 0.14621 | -0.012 | -3.186
-14.5 | -0.485 | 0.13186 | -0.012 | -3.676
-14 | -0.503 | 0.1248 | -0.013 | -4.029
-13.5 | -0.52 | 0.11695 | -0.013 | -4.442
-13 | -0.534 | 0.11108 | -0.013 | -4.81
-12.5 | -0.547 | 0.10091 | -0.014 | -5.417
-12 | -0.556 | 0.09281 | -0.014 | -5.991
-11.5 | -0.562 | 0.08684 | -0.014 | -6.472
-11 | -0.564 | 0.08036 | -0.015 | -7.017
-10.5 | -0.561 | 0.07546 | -0.015 | -7.44
-10 | -0.554 | 0.06976 | -0.015 | -7.943
-9.5 | -0.542 | 0.06486 | -0.015 | -8.354
-9 | -0.525 | 0.06049 | -0.016 | -8.678
-8.5 | -0.503 | 0.0561 | -0.016 | -8.968
-8 | -0.477 | 0.05243 | -0.016 | -9.091
-7.5 | -0.446 | 0.04879 | -0.017 | -9.135
-7 | -0.409 | 0.04571 | -0.017 | -8.944
-6.5 | -0.37 | 0.04304 | -0.018 | -8.595
-6 | -0.329 | 0.04006 | -0.018 | -8.223
-5.5 | -0.287 | 0.03793 | -0.019 | -7.577
-5 | -0.244 | 0.03595 | -0.02 | -6.789
-4.5 | -0.247 | 0.00809 | -0.048 | -30.486
-4 | -0.191 | 0.00789 | -0.048 | -24.179
-3.5 | -0.134 | 0.0077 | -0.049 | -17.402
-3 | -0.077 | 0.00751 | -0.05 | -10.199
-2.5 | -0.019 | 0.00507 | -0.051 | -3.694
-2 | 0.04 | 0.00509 | -0.051 | 7.757
-1.5 | 0.098 | 0.00509 | -0.052 | 19.261
-1 | 0.157 | 0.00514 | -0.053 | 30.465
-0.5 | 0.215 | 0.00522 | -0.053 | 41.223
0 | 0.276 | 0.00521 | -0.054 | 52.906
0.5 | 0.335 | 0.00529 | -0.055 | 63.229
1 | 0.394 | 0.0054 | -0.056 | 72.852
1.5 | 0.453 | 0.00589 | -0.056 | 76.798
2 | 0.512 | 0.00609 | -0.057 | 84.011
2.5 | 0.57 | 0.00623 | -0.058 | 91.508
3 | 0.629 | 0.00691 | -0.058 | 90.931
3.5 | 0.687 | 0.00752 | -0.059 | 91.284
4 | 0.744 | 0.00811 | -0.06 | 91.683
4.5 | 0.8 | 0.00881 | -0.06 | 90.794
5 | 0.855 | 0.01058 | -0.061 | 80.83
5.5 | 0.909 | 0.01144 | -0.062 | 79.468
6 | 0.962 | 0.01198 | -0.062 | 80.299
6.5 | 1.013 | 0.01261 | -0.063 | 80.326
7 | 1.06 | 0.01327 | -0.063 | 79.899
7.5 | 1.098 | 0.01563 | -0.064 | 70.283
8 | 1.131 | 0.01615 | -0.065 | 70.028
8.5 | 1.157 | 0.01753 | -0.065 | 65.982
9 | 1.175 | 0.01876 | -0.066 | 62.615
9.5 | 1.186 | 0.02024 | -0.066 | 58.584
10 | 0.967 | 0.0641 | -0.039 | 15.087
10.5 | 0.953 | 0.07186 | -0.033 | 13.255
11 | 0.942 | 0.07808 | -0.032 | 12.058
11.5 | 0.924 | 0.08499 | -0.03 | 10.876
12 | 0.902 | 0.09087 | -0.028 | 9.931
12.5 | 0.877 | 0.09673 | -0.027 | 9.064
13 | 0.848 | 0.10179 | -0.027 | 8.331
13.5 | 0.816 | 0.1114 | -0.026 | 7.329
14 | 0.783 | 0.1178 | -0.024 | 6.643
14.5 | 0.748 | 0.1232 | -0.025 | 6.071

## 26. Re 500k Mach 0.00 (2)
BIGFOIL.COM POLAR EXPORT
HS 1.7_9
HS 1.7/9 |  |  |  | Cl Max: | 1.2064 | at alpha= | 11 | deg
XFOIL ncrit=9 |  |  |  | L/D Max: | 229.61 | at alpha= | -0.5 | deg
Re: | 500000 |  |  | Cd Min: | 0.24241 | at alpha= | -20 | deg
Mach: | 0 |  |  | Cl=0 at alpha= | -2.2018 | deg
|  |  |  | @ Cl=0.1, Cd= | 0.00077477
|  |  |  | @ Cl=0.4, Cd= | 0.0058068
|  |  |  | @ Cl=0.6, Cd= | 0.0069612
alpha (deg) | Cl | Cd | Cm | Cl/Cd
-20 | -0.7071 | 0.24241 | 0.0407 | -2.917
-19.5 | -0.6925 | 0.23589 | 0.0359 | -2.9357
-18.5 | -0.6617 | 0.22183 | 0.0297 | -2.9829
-18 | -0.6461 | 0.21585 | 0.0268 | -2.9933
-17.5 | -0.6306 | 0.20973 | 0.0236 | -3.0067
-17 | -0.6155 | 0.20302 | 0.0203 | -3.0317
-16.5 | -0.6011 | 0.19575 | 0.0163 | -3.0708
-16 | -0.5893 | 0.18873 | 0.012 | -3.1225
-15.5 | -0.5786 | 0.18143 | 0.0081 | -3.1891
-15 | -0.5669 | 0.174 | 0.0048 | -3.258
-14.5 | -0.5554 | 0.1656 | 0.0032 | -3.3539
-14 | -0.5413 | 0.15971 | 0.0017 | -3.3893
-13.5 | -0.5306 | 0.15281 | -0.0008 | -3.4723
-13 | -0.5223 | 0.145 | -0.0041 | -3.6021
-12.5 | -0.5162 | 0.13714 | -0.0078 | -3.764
-12 | -0.5099 | 0.12886 | -0.0119 | -3.957
-11.5 | -0.5147 | 0.11795 | -0.0157 | -4.3637
-11 | -0.5067 | 0.11174 | -0.0169 | -4.5346
-10.5 | -0.4997 | 0.10518 | -0.0187 | -4.7509
-10 | -0.4972 | 0.09754 | -0.0217 | -5.0974
-9.5 | -0.4986 | 0.08919 | -0.0254 | -5.5903
-9 | -0.5067 | 0.07939 | -0.0307 | -6.3824
-8.5 | -0.5285 | 0.06823 | -0.0387 | -7.7459
-8 | -0.5579 | 0.05657 | -0.0443 | -9.8621
-7.5 | -0.5626 | 0.04814 | -0.0428 | -11.6867
-7 | -0.6003 | 0.02976 | -0.0362 | -20.1714
-6.5 | -0.5668 | 0.02299 | -0.0346 | -24.6542
-6 | -0.4678 | 0.00593 | -0.0416 | -78.887
-5.5 | -0.4014 | 0.00396 | -0.0445 | -101.3636
-5 | -0.3382 | 0.00313 | -0.0465 | -108.0511
-4.5 | -0.2756 | 0.00198 | -0.0488 | -139.1919
-4 | -0.2091 | 0.00166 | -0.0515 | -125.9639
-3.5 | -0.1438 | 0.00135 | -0.0539 | -106.5185
-3 | -0.0848 | 0.0011 | -0.0554 | -77.0909
-2.5 | -0.03 | 0.00092 | -0.0559 | -32.6087
-2 | 0.0203 | 0.00079 | -0.0549 | 25.6962
-1.5 | 0.0727 | 0.00078 | -0.0537 | 93.2051
-1 | 0.1249 | 0.00077 | -0.0525 | 162.2078
-0.5 | 0.1768 | 0.00077 | -0.0513 | 229.6104
0 | 0.2303 | 0.00578 | -0.0509 | 39.8443
0.5 | 0.2817 | 0.0058 | -0.0494 | 48.569
1 | 0.3322 | 0.00581 | -0.0478 | 57.1773
1.5 | 0.3853 | 0.00578 | -0.0467 | 66.6609
2 | 0.4622 | 0.00592 | -0.0511 | 78.0743
2.5 | 0.5346 | 0.00623 | -0.0549 | 85.8106
3 | 0.5777 | 0.0067 | -0.0524 | 86.2239
3.5 | 0.6238 | 0.00724 | -0.0505 | 86.1602
4 | 0.6705 | 0.00786 | -0.0489 | 85.3053
4.5 | 0.7178 | 0.00855 | -0.0474 | 83.9532
5 | 0.7653 | 0.00928 | -0.0461 | 82.4677
5.5 | 0.812 | 0.01013 | -0.0447 | 80.1579
6 | 0.8561 | 0.0113 | -0.043 | 75.7611
6.5 | 0.9009 | 0.01242 | -0.0413 | 72.5362
7 | 0.9472 | 0.01336 | -0.0399 | 70.8982
7.5 | 0.9931 | 0.0143 | -0.0384 | 69.4476
8 | 1.0335 | 0.0159 | -0.0359 | 65
8.5 | 1.0733 | 0.01746 | -0.0334 | 61.4719
9 | 1.1039 | 0.01986 | -0.0297 | 55.5841
9.5 | 1.1393 | 0.02164 | -0.0267 | 52.6479
10 | 1.169 | 0.02391 | -0.0231 | 48.8917
10.5 | 1.1934 | 0.02652 | -0.0191 | 45
11 | 1.2064 | 0.02949 | -0.0136 | 40.9088
11.5 | 1.2046 | 0.03436 | -0.0075 | 35.0582
12 | 1.1938 | 0.0399 | -0.0022 | 29.9198
12.5 | 1.171 | 0.04683 | 0.0012 | 25.0053
13 | 1.1448 | 0.05493 | 0.0013 | 20.8411
13.5 | 1.1296 | 0.06279 | -0.0014 | 17.9901
14 | 1.0954 | 0.07553 | -0.0084 | 14.5028
14.5 | 1.0636 | 0.09025 | -0.0179 | 11.785
15 | 1.0011 | 0.11574 | -0.0344 | 8.6496
15.5 | 0.6966 | 0.17261 | -0.0629 | 4.0357
16 | 0.6959 | 0.18201 | -0.0687 | 3.8234

## 27. Re 500k Mach 0.10 (1)
BIGFOIL.COM POLAR EXPORT
HS 1.7_9
HS 1.7/9 |  |  |  | Cl Max: | 1.174 | at alpha= | 9 | deg
JavaFoil+Calcfoil stall+Eppler ext transition |  |  |  | L/D Max: | 91.474 | at alpha= | 2.5 | deg
Re: | 500000 |  |  | Cd Min: | 0.00507 | at alpha= | -2 | deg
Mach: | 0.1 |  |  | Cl=0 at alpha= | -2.339 | deg
|  |  |  | @ Cl=0.1, Cd= | 0.0051117
|  |  |  | @ Cl=0.4, Cd= | 0.0054532
|  |  |  | @ Cl=0.6, Cd= | 0.0065803
alpha (deg) | Cl | Cd | Cm | Cl/Cd
-15.5 | -0.407 | 0.15954 | -0.012 | -2.551
-15 | -0.429 | 0.14555 | -0.012 | -2.949
-14.5 | -0.451 | 0.14187 | -0.012 | -3.18
-14 | -0.472 | 0.1296 | -0.012 | -3.645
-13.5 | -0.493 | 0.11984 | -0.013 | -4.11
-13 | -0.511 | 0.11231 | -0.013 | -4.547
-12.5 | -0.526 | 0.10141 | -0.014 | -5.192
-12 | -0.539 | 0.09669 | -0.014 | -5.578
-11.5 | -0.548 | 0.08829 | -0.014 | -6.212
-11 | -0.553 | 0.08288 | -0.015 | -6.678
-10.5 | -0.554 | 0.07584 | -0.015 | -7.3
-10 | -0.549 | 0.07064 | -0.015 | -7.768
-9.5 | -0.538 | 0.06568 | -0.015 | -8.198
-9 | -0.523 | 0.06094 | -0.016 | -8.583
-8.5 | -0.502 | 0.05642 | -0.016 | -8.906
-8 | -0.477 | 0.05256 | -0.016 | -9.073
-7.5 | -0.447 | 0.04893 | -0.017 | -9.127
-7 | -0.41 | 0.04579 | -0.017 | -8.951
-6.5 | -0.371 | 0.04311 | -0.018 | -8.61
-6 | -0.331 | 0.0402 | -0.018 | -8.223
-5.5 | -0.289 | 0.03799 | -0.019 | -7.595
-5 | -0.245 | 0.036 | -0.02 | -6.809
-4.5 | -0.248 | 0.00804 | -0.048 | -30.82
-4 | -0.192 | 0.0079 | -0.049 | -24.255
-3.5 | -0.135 | 0.00762 | -0.049 | -17.678
-3 | -0.077 | 0.00752 | -0.05 | -10.243
-2.5 | -0.019 | 0.00508 | -0.051 | -3.706
-2 | 0.04 | 0.00507 | -0.052 | 7.833
-1.5 | 0.098 | 0.00511 | -0.052 | 19.275
-1 | 0.157 | 0.00516 | -0.053 | 30.484
-0.5 | 0.216 | 0.00519 | -0.054 | 41.636
0 | 0.277 | 0.00523 | -0.054 | 52.934
0.5 | 0.336 | 0.0053 | -0.055 | 63.408
1 | 0.396 | 0.00542 | -0.056 | 73.053
1.5 | 0.455 | 0.00591 | -0.057 | 76.975
2 | 0.514 | 0.00611 | -0.057 | 84.135
2.5 | 0.573 | 0.00626 | -0.058 | 91.474
3 | 0.632 | 0.00696 | -0.059 | 90.798
3.5 | 0.69 | 0.00758 | -0.059 | 90.987
4 | 0.748 | 0.0082 | -0.06 | 91.207
4.5 | 0.804 | 0.00887 | -0.061 | 90.685
5 | 0.859 | 0.01058 | -0.061 | 81.228
5.5 | 0.914 | 0.01145 | -0.062 | 79.756
6 | 0.966 | 0.01204 | -0.062 | 80.226
6.5 | 1.017 | 0.01268 | -0.063 | 80.191
7 | 1.064 | 0.01335 | -0.064 | 79.714
7.5 | 1.102 | 0.01581 | -0.064 | 69.694
8 | 1.133 | 0.01668 | -0.065 | 67.952
8.5 | 1.157 | 0.01766 | -0.066 | 65.52
9 | 1.174 | 0.01904 | -0.066 | 61.66
9.5 | 1.106 | 0.02583 | -0.062 | 42.843
10 | 0.956 | 0.06647 | -0.036 | 14.376
10.5 | 0.946 | 0.07235 | -0.035 | 13.07
11 | 0.928 | 0.07869 | -0.031 | 11.792
11.5 | 0.907 | 0.08477 | -0.029 | 10.696
12 | 0.881 | 0.09076 | -0.028 | 9.706
12.5 | 0.851 | 0.09944 | -0.027 | 8.555
13 | 0.817 | 0.10555 | -0.026 | 7.74
13.5 | 0.78 | 0.11368 | -0.024 | 6.865
14 | 0.742 | 0.12125 | -0.024 | 6.123

## 28. Re 500k Mach 0.10 (2)
BIGFOIL.COM POLAR EXPORT
HS 1.7_9
HS 1.7/9 |  |  |  | Cl Max: | 1.1999 | at alpha= | 11 | deg
XFOIL ncrit=9 |  |  |  | L/D Max: | 86.2556 | at alpha= | 3 | deg
Re: | 500000 |  |  | Cd Min: | 0.1924 | at alpha= | 16 | deg
Mach: | 0.1 |  |  | Cl=0 at alpha= | -2.1606 | deg
|  |  |  | @ Cl=0.1, Cd= | 0.005898
|  |  |  | @ Cl=0.4, Cd= | 0.0058261
|  |  |  | @ Cl=0.6, Cd= | 0.0069669
alpha (deg) | Cl | Cd | Cm | Cl/Cd
-12 | -0.5087 | 0.12941 | -0.0119 | -3.9309
-11.5 | -0.5126 | 0.11885 | -0.0152 | -4.313
-11 | -0.5036 | 0.11273 | -0.0164 | -4.4673
-10.5 | -0.4967 | 0.10605 | -0.0184 | -4.6836
-10 | -0.494 | 0.09838 | -0.0214 | -5.0213
-9.5 | -0.4949 | 0.09004 | -0.0251 | -5.4964
-9 | -0.5024 | 0.08003 | -0.0306 | -6.2776
-8.5 | -0.5203 | 0.06875 | -0.0386 | -7.568
-8 | -0.5508 | 0.05766 | -0.0443 | -9.5525
-7.5 | -0.5584 | 0.04915 | -0.0433 | -11.3611
-7 | -0.5811 | 0.03834 | -0.0384 | -15.1565
-6.5 | -0.5616 | 0.03137 | -0.0368 | -17.9025
-6 | -0.5065 | 0.01819 | -0.0382 | -27.845
-5.5 | -0.4389 | 0.0157 | -0.0411 | -27.9554
-5 | -0.3664 | 0.01413 | -0.0446 | -25.9306
-4.5 | -0.3058 | 0.01173 | -0.0458 | -26.0699
-4 | -0.2333 | 0.01072 | -0.0494 | -21.7631
-3.5 | -0.1672 | 0.0097 | -0.0515 | -17.2371
-3 | -0.0952 | 0.00831 | -0.0554 | -11.4561
-2.5 | -0.0353 | 0.00712 | -0.0566 | -4.9579
-2 | 0.0167 | 0.00615 | -0.0557 | 2.7154
-1.5 | 0.0716 | 0.00595 | -0.0548 | 12.0336
-1 | 0.1262 | 0.00585 | -0.0538 | 21.5726
-0.5 | 0.1793 | 0.00581 | -0.0526 | 30.8606
0 | 0.2316 | 0.0058 | -0.0512 | 39.931
0.5 | 0.2832 | 0.00582 | -0.0497 | 48.6598
1 | 0.334 | 0.00584 | -0.048 | 57.1918
1.5 | 0.3867 | 0.0058 | -0.0468 | 66.6724
2 | 0.4632 | 0.00595 | -0.051 | 77.8487
2.5 | 0.5373 | 0.00626 | -0.055 | 85.8307
3 | 0.5805 | 0.00673 | -0.0525 | 86.2556
3.5 | 0.6266 | 0.00729 | -0.0506 | 85.9534
4 | 0.6736 | 0.00793 | -0.0489 | 84.9433
4.5 | 0.7211 | 0.00862 | -0.0474 | 83.6543
5 | 0.769 | 0.00934 | -0.046 | 82.334
5.5 | 0.8159 | 0.01022 | -0.0445 | 79.8337
6 | 0.8601 | 0.01142 | -0.0427 | 75.3152
6.5 | 0.9051 | 0.01256 | -0.041 | 72.0621
7 | 0.9522 | 0.01346 | -0.0395 | 70.7429
7.5 | 0.9977 | 0.01449 | -0.0379 | 68.8544
8 | 1.0363 | 0.01633 | -0.035 | 63.4599
8.5 | 1.0772 | 0.01778 | -0.0325 | 60.5849
9 | 1.1077 | 0.0202 | -0.0287 | 54.8366
9.5 | 1.1413 | 0.0222 | -0.0253 | 51.4099
10 | 1.1695 | 0.02464 | -0.0214 | 47.4635
10.5 | 1.1905 | 0.02745 | -0.0168 | 43.3698
11 | 1.1999 | 0.03069 | -0.011 | 39.0974
11.5 | 1.1942 | 0.03577 | -0.0049 | 33.3855
12 | 1.1804 | 0.04151 | -0.0003 | 28.4365
12.5 | 1.1551 | 0.04897 | 0.0019 | 23.5879
13 | 1.127 | 0.05796 | 0.0004 | 19.4444
13.5 | 1.1085 | 0.06724 | -0.004 | 16.4857
14 | 1.0729 | 0.08145 | -0.0126 | 13.1725
14.5 | 1.0355 | 0.09877 | -0.024 | 10.484
15 | 0.8704 | 0.15861 | -0.0562 | 5.4877
16 | 0.8569 | 0.1924 | -0.0705 | 4.4537

## 29. Re 500k Mach 0.25 (1)
BIGFOIL.COM POLAR EXPORT
HS 1.7_9
HS 1.7/9 |  |  |  | Cl Max: | 1.155 | at alpha= | 8.5 | deg
JavaFoil+Calcfoil stall+Eppler ext transition |  |  |  | L/D Max: | 92.331 | at alpha= | 2.5 | deg
Re: | 500000 |  |  | Cd Min: | 0.00507 | at alpha= | -2 | deg
Mach: | 0.25 |  |  | Cl=0 at alpha= | -2.3417 | deg
|  |  |  | @ Cl=0.1, Cd= | 0.0050798
|  |  |  | @ Cl=0.4, Cd= | 0.0056507
|  |  |  | @ Cl=0.6, Cd= | 0.12423
alpha (deg) | Cl | Cd | Cm | Cl/Cd
-14.5 | -0.068 | 0.12716 | -0.014 | -0.535
-14 | -0.165 | 0.1583 | -0.014 | -1.043
-13.5 | -0.235 | 0.1534 | -0.014 | -1.53
-13 | -0.292 | 0.14076 | -0.014 | -2.076
-12.5 | -0.344 | 0.12895 | -0.014 | -2.664
-12 | -0.389 | 0.11626 | -0.013 | -3.347
-11.5 | -0.429 | 0.10453 | -0.014 | -4.1
-11 | -0.461 | 0.09347 | -0.015 | -4.93
-10.5 | -0.485 | 0.08597 | -0.015 | -5.641
-10 | -0.501 | 0.07797 | -0.016 | -6.419
-9.5 | -0.507 | 0.06979 | -0.016 | -7.265
-9 | -0.505 | 0.06341 | -0.016 | -7.957
-8.5 | -0.494 | 0.05861 | -0.016 | -8.426
-8 | -0.475 | 0.05441 | -0.017 | -8.738
-7.5 | -0.45 | 0.05008 | -0.017 | -8.975
-7 | -0.415 | 0.04686 | -0.018 | -8.85
-6.5 | -0.377 | 0.04374 | -0.018 | -8.621
-6 | -0.337 | 0.04092 | -0.019 | -8.234
-5.5 | -0.295 | 0.0383 | -0.019 | -7.694
-5 | -0.251 | 0.03621 | -0.02 | -6.927
-4.5 | -0.254 | 0.00805 | -0.049 | -31.571
-4 | -0.197 | 0.00793 | -0.05 | -24.785
-3.5 | -0.138 | 0.00769 | -0.051 | -17.985
-3 | -0.079 | 0.0075 | -0.051 | -10.538
-2.5 | -0.019 | 0.00509 | -0.052 | -3.8
-2 | 0.041 | 0.00507 | -0.053 | 8.048
-1.5 | 0.101 | 0.00508 | -0.054 | 19.924
-1 | 0.162 | 0.0051 | -0.054 | 31.709
-0.5 | 0.222 | 0.00516 | -0.055 | 43.008
0 | 0.285 | 0.00526 | -0.056 | 54.14
0.5 | 0.346 | 0.00527 | -0.057 | 65.53
1 | 0.407 | 0.0057 | -0.057 | 71.334
1.5 | 0.467 | 0.0059 | -0.058 | 79.248
2 | 0.528 | 0.00612 | -0.059 | 86.268
2.5 | 0.589 | 0.00638 | -0.06 | 92.331
3 | 0.649 | 0.00713 | -0.06 | 91.08
3.5 | 0.709 | 0.0078 | -0.061 | 90.881
4 | 0.768 | 0.00836 | -0.062 | 91.783
4.5 | 0.825 | 0.009 | -0.062 | 91.7
5 | 0.882 | 0.0108 | -0.063 | 81.641
5.5 | 0.936 | 0.01173 | -0.064 | 79.789
6 | 0.989 | 0.01245 | -0.064 | 79.444
6.5 | 1.039 | 0.01306 | -0.065 | 79.564
7 | 1.085 | 0.01567 | -0.065 | 69.243
7.5 | 1.118 | 0.01659 | -0.066 | 67.41
8 | 1.142 | 0.01767 | -0.067 | 64.636
8.5 | 1.155 | 0.019 | -0.067 | 60.786
9 | 0.943 | 0.05814 | -0.041 | 16.219
9.5 | 0.92 | 0.06679 | -0.033 | 13.776
10 | 0.896 | 0.07142 | -0.031 | 12.544
10.5 | 0.86 | 0.07936 | -0.029 | 10.839
11 | 0.814 | 0.08584 | -0.026 | 9.479
11.5 | 0.757 | 0.09556 | -0.024 | 7.921
12 | 0.691 | 0.1079 | -0.023 | 6.405
12.5 | 0.618 | 0.12362 | -0.024 | 4.996
13 | 0.537 | 0.12063 | -0.026 | 4.455
13.5 | 0.452 | 0.12423 | -0.027 | 3.634

## 30. Re 500k Mach 0.25 (2)
BIGFOIL.COM POLAR EXPORT
HS 1.7_9
HS 1.7/9 |  |  |  | Cl Max: | 1.1546 | at alpha= | 10 | deg
XFOIL ncrit=9 |  |  |  | L/D Max: | 85.6115 | at alpha= | 3 | deg
Re: | 500000 |  |  | Cd Min: | 0.18061 | at alpha= | 15 | deg
Mach: | 0.25 |  |  | Cl=0 at alpha= | -2.1648 | deg
|  |  |  | @ Cl=0.1, Cd= | 0.005968
|  |  |  | @ Cl=0.4, Cd= | 0.0059575
|  |  |  | @ Cl=0.6, Cd= | 0.0070133
alpha (deg) | Cl | Cd | Cm | Cl/Cd
-7 | -0.571 | 0.04267 | -0.0418 | -13.3818
-6 | -0.5156 | 0.02116 | -0.0418 | -24.3667
-5.5 | -0.4475 | 0.0173 | -0.0449 | -25.8671
-5 | -0.377 | 0.01476 | -0.0473 | -25.542
-4.5 | -0.3102 | 0.01228 | -0.0491 | -25.2606
-4 | -0.2366 | 0.01101 | -0.0524 | -21.4896
-3.5 | -0.1672 | 0.00985 | -0.0546 | -16.9746
-3 | -0.0988 | 0.00857 | -0.0569 | -11.5286
-2.5 | -0.0358 | 0.00742 | -0.0583 | -4.8248
-2 | 0.0176 | 0.00624 | -0.0574 | 2.8205
-1.5 | 0.0744 | 0.00601 | -0.0565 | 12.3794
-1 | 0.1292 | 0.00592 | -0.0551 | 21.8243
-0.5 | 0.1839 | 0.00589 | -0.0538 | 31.2224
0 | 0.238 | 0.0059 | -0.0524 | 40.339
0.5 | 0.2911 | 0.00593 | -0.0508 | 49.0894
1 | 0.3433 | 0.00597 | -0.049 | 57.5042
1.5 | 0.3958 | 0.00595 | -0.0473 | 66.521
2 | 0.4684 | 0.00608 | -0.0501 | 77.0395
2.5 | 0.5491 | 0.00644 | -0.0551 | 85.264
3 | 0.595 | 0.00695 | -0.0528 | 85.6115
3.5 | 0.6424 | 0.00755 | -0.0507 | 85.0861
4 | 0.691 | 0.00821 | -0.0489 | 84.1657
4.5 | 0.7402 | 0.00893 | -0.0472 | 82.8891
5 | 0.7894 | 0.00973 | -0.0455 | 81.1305
5.5 | 0.8368 | 0.01075 | -0.0436 | 77.8419
6 | 0.8822 | 0.01205 | -0.0414 | 73.2116
6.5 | 0.9298 | 0.01312 | -0.0394 | 70.8689
7 | 0.9776 | 0.01416 | -0.0374 | 69.0395
7.5 | 1.021 | 0.01567 | -0.0346 | 65.1563
8 | 1.0587 | 0.01769 | -0.0308 | 59.8474
8.5 | 1.0941 | 0.01978 | -0.0269 | 55.3134
9 | 1.1204 | 0.02269 | -0.0219 | 49.3786
9.5 | 1.1438 | 0.02585 | -0.0167 | 44.2476
10 | 1.1546 | 0.02938 | -0.0102 | 39.2988
10.5 | 1.1529 | 0.03385 | -0.0038 | 34.0591
11 | 1.1412 | 0.03911 | 0.0011 | 29.1792
11.5 | 1.1175 | 0.0464 | 0.0031 | 24.0841
12 | 1.0869 | 0.05618 | 0.0007 | 19.3467
12.5 | 1.0519 | 0.06906 | -0.0066 | 15.2317
13 | 1.0133 | 0.08542 | -0.0174 | 11.8626
13.5 | 0.9541 | 0.10926 | -0.0323 | 8.7324
14 | 0.8851 | 0.13891 | -0.0477 | 6.3718
14.5 | 0.8625 | 0.15702 | -0.0564 | 5.4929
15 | 0.8419 | 0.18061 | -0.066 | 4.6614

## 31. Re 500k Mach 0.50 (1)
BIGFOIL.COM POLAR EXPORT
HS 1.7_9
HS 1.7/9 |  |  |  | Cl Max: | 1.221 | at alpha= | 20 | deg
JavaFoil+Calcfoil stall+Eppler ext transition |  |  |  | L/D Max: | 89.035 | at alpha= | 3.5 | deg
Re: | 500000 |  |  | Cd Min: | 0.00528 | at alpha= | -2 | deg
Mach: | 0.5 |  |  | Cl=0 at alpha= | -2.3382 | deg
|  |  |  | @ Cl=0.1, Cd= | 0.0053122
|  |  |  | @ Cl=0.4, Cd= | 0.0059153
|  |  |  | @ Cl=0.6, Cd= | 0.0067758
alpha (deg) | Cl | Cd | Cm | Cl/Cd
-20 | -0.928 | 0.22873 | -0.016 | -4.057
-19.5 | -0.903 | 0.22292 | -0.017 | -4.051
-19 | -0.878 | 0.21206 | -0.017 | -4.141
-18.5 | -0.855 | 0.20082 | -0.018 | -4.257
-18 | -0.827 | 0.19365 | -0.018 | -4.268
-17.5 | -0.799 | 0.18502 | -0.017 | -4.316
-17 | -0.772 | 0.2259 | -0.017 | -3.419
-16.5 | -0.748 | 0.17378 | -0.018 | -4.302
-16 | -0.722 | 0.17104 | -0.018 | -4.222
-15.5 | -0.697 | 0.15516 | -0.018 | -4.491
-15 | -0.671 | 0.15274 | -0.019 | -4.394
-14.5 | -0.645 | 0.14696 | -0.019 | -4.392
-14 | -0.62 | 0.14264 | -0.019 | -4.346
-13.5 | -0.594 | 0.13816 | -0.02 | -4.3
-13 | -0.568 | 0.13256 | -0.02 | -4.286
-12.5 | -0.541 | 0.1217 | -0.019 | -4.443
-12 | -0.515 | 0.12038 | -0.019 | -4.275
-11.5 | -0.488 | 0.12304 | -0.019 | -3.97
-11 | -0.462 | 0.11993 | -0.019 | -3.856
-10.5 | -0.436 | 0.11768 | -0.02 | -3.707
-10 | -0.41 | 0.11477 | -0.02 | -3.572
-9.5 | -0.383 | 0.09882 | -0.018 | -3.876
-9 | -0.357 | 0.09598 | -0.019 | -3.716
-8.5 | -0.33 | 0.09799 | -0.019 | -3.37
-8 | -0.304 | 0.08969 | -0.019 | -3.387
-7.5 | -0.277 | 0.09329 | -0.02 | -2.972
-7 | -0.251 | 0.07115 | -0.021 | -3.525
-6.5 | -0.348 | 0.05091 | -0.02 | -6.839
-6 | -0.342 | 0.04453 | -0.02 | -7.673
-5.5 | -0.311 | 0.04113 | -0.021 | -7.573
-5 | -0.271 | 0.03799 | -0.022 | -7.138
-4.5 | -0.225 | 0.03541 | -0.022 | -6.359
-4 | -0.176 | 0.0334 | -0.023 | -5.263
-3.5 | -0.153 | 0.00809 | -0.057 | -18.962
-3 | -0.088 | 0.00779 | -0.058 | -11.308
-2.5 | -0.022 | 0.00762 | -0.058 | -2.833
-2 | 0.046 | 0.00528 | -0.059 | 8.622
-1.5 | 0.113 | 0.00532 | -0.06 | 21.26
-1 | 0.181 | 0.00536 | -0.061 | 33.671
-0.5 | 0.248 | 0.0054 | -0.062 | 45.934
0 | 0.318 | 0.00545 | -0.063 | 58.43
0.5 | 0.386 | 0.00587 | -0.063 | 65.812
1 | 0.454 | 0.00609 | -0.064 | 74.566
1.5 | 0.522 | 0.00621 | -0.065 | 84.049
2 | 0.59 | 0.00664 | -0.066 | 88.876
2.5 | 0.657 | 0.00755 | -0.067 | 87.04
3 | 0.724 | 0.00819 | -0.067 | 88.414
3.5 | 0.79 | 0.00888 | -0.068 | 89.035
4 | 0.855 | 0.0097 | -0.069 | 88.091
4.5 | 0.916 | 0.01188 | -0.07 | 77.11
5 | 0.974 | 0.0126 | -0.07 | 77.291
5.5 | 1.027 | 0.01541 | -0.071 | 66.596
6 | 1.072 | 0.01487 | -0.072 | 72.056
6.5 | 1.105 | 0.0161 | -0.072 | 68.652
7 | 0.894 | 0.0505 | -0.035 | 17.693
7.5 | 0.769 | 0.06121 | -0.03 | 12.559
8 | 0.563 | 0.08488 | -0.029 | 6.637
8.5 | 0.59 | 0.09556 | -0.029 | 6.179
9 | 0.618 | 0.09955 | -0.029 | 6.203
9.5 | 0.646 | 0.10771 | -0.034 | 5.998
10 | 0.673 | 0.11832 | -0.034 | 5.687
10.5 | 0.7 | 0.12123 | -0.034 | 5.773
11 | 0.727 | 0.12323 | -0.034 | 5.9
11.5 | 0.755 | 0.12993 | -0.037 | 5.811
12 | 0.784 | 0.13478 | -0.04 | 5.816
12.5 | 0.811 | 0.1367 | -0.04 | 5.932
13 | 0.838 | 0.1491 | -0.041 | 5.619
13.5 | 0.865 | 0.14453 | -0.042 | 5.986
14 | 0.892 | 0.1499 | -0.042 | 5.951
14.5 | 0.92 | 0.15455 | -0.043 | 5.951
15 | 0.947 | 0.16725 | -0.044 | 5.662
15.5 | 0.978 | 0.18369 | -0.048 | 5.324
16 | 1.005 | 0.19279 | -0.049 | 5.215
16.5 | 1.032 | 0.19693 | -0.049 | 5.242
17 | 1.059 | 0.20352 | -0.05 | 5.206
17.5 | 1.087 | 0.20878 | -0.05 | 5.204
18 | 1.113 | 0.21251 | -0.051 | 5.237
18.5 | 1.14 | 0.21589 | -0.051 | 5.281
19 | 1.168 | 0.22715 | -0.052 | 5.14
19.5 | 1.193 | 0.22669 | -0.053 | 5.265
20 | 1.221 | 0.23139 | -0.054 | 5.279

## 32. Re 500k Mach 0.50 (2)
BIGFOIL.COM POLAR EXPORT
HS 1.7_9
HS 1.7/9 |  |  |  | Cl Max: | 1.0786 | at alpha= | 20 | deg
XFOIL ncrit=9 |  |  |  | L/D Max: | 83.1519 | at alpha= | 3 | deg
Re: | 500000 |  |  | Cd Min: | 0.29262 | at alpha= | 20 | deg
Mach: | 0.5 |  |  | Cl=0 at alpha= | -2.2221 | deg
|  |  |  | @ Cl=0.1, Cd= | 0.0063159
|  |  |  | @ Cl=0.4, Cd= | 0.0065173
|  |  |  | @ Cl=0.6, Cd= | 0.0073614
alpha (deg) | Cl | Cd | Cm | Cl/Cd
-19.5 | -0.7656 | 0.26115 | 0.0484 | -2.9316
-19 | -0.7448 | 0.25349 | 0.0442 | -2.9382
-18.5 | -0.7237 | 0.24569 | 0.0398 | -2.9456
-18 | -0.7026 | 0.2377 | 0.0354 | -2.9558
-17.5 | -0.6812 | 0.22965 | 0.0302 | -2.9663
-17 | -0.6627 | 0.22205 | 0.0248 | -2.9845
-16.5 | -0.6448 | 0.21431 | 0.0199 | -3.0087
-16 | -0.6228 | 0.20497 | 0.0176 | -3.0385
-15.5 | -0.6029 | 0.19732 | 0.0147 | -3.0554
-15 | -0.5838 | 0.18973 | 0.0112 | -3.077
-14.5 | -0.5655 | 0.18202 | 0.0077 | -3.1068
-14 | -0.5479 | 0.17396 | 0.0037 | -3.1496
-13.5 | -0.5353 | 0.16628 | -0.0018 | -3.2193
-13 | -0.5222 | 0.15821 | -0.0058 | -3.3007
-12.5 | -0.5075 | 0.14927 | -0.0079 | -3.3999
-12 | -0.4894 | 0.14244 | -0.0088 | -3.4358
-11.5 | -0.4764 | 0.13501 | -0.0114 | -3.5286
-11 | -0.4661 | 0.12713 | -0.0151 | -3.6663
-10.5 | -0.4597 | 0.11904 | -0.0202 | -3.8617
-10 | -0.451 | 0.11094 | -0.0233 | -4.0653
-9.5 | -0.4485 | 0.1022 | -0.0249 | -4.3885
-9 | -0.4387 | 0.0957 | -0.0257 | -4.5841
-8.5 | -0.4341 | 0.08832 | -0.0282 | -4.9151
-8 | -0.4335 | 0.08045 | -0.0313 | -5.3884
-7.5 | -0.4445 | 0.07026 | -0.0356 | -6.3265
-7 | -0.4602 | 0.06152 | -0.0393 | -7.4805
-6.5 | -0.4931 | 0.05386 | -0.0412 | -9.1552
-6 | -0.5082 | 0.04491 | -0.0441 | -11.316
-5.5 | -0.4627 | 0.03101 | -0.0573 | -14.921
-5 | -0.4055 | 0.02128 | -0.0618 | -19.0555
-4.5 | -0.3319 | 0.01587 | -0.0635 | -20.9137
-4 | -0.2515 | 0.01262 | -0.0655 | -19.9287
-3.5 | -0.1747 | 0.01095 | -0.0664 | -15.9543
-3 | -0.1002 | 0.00956 | -0.0671 | -10.4812
-2.5 | -0.0319 | 0.00829 | -0.0672 | -3.848
-2 | 0.0255 | 0.00708 | -0.0656 | 3.6017
-1.5 | 0.0814 | 0.00634 | -0.0629 | 12.8391
-1 | 0.1432 | 0.00626 | -0.0611 | 22.8754
-0.5 | 0.2044 | 0.00626 | -0.0592 | 32.6518
0.5 | 0.3251 | 0.00637 | -0.0553 | 51.0361
1 | 0.3836 | 0.00648 | -0.0531 | 59.1975
1.5 | 0.4407 | 0.00661 | -0.0505 | 66.6717
2 | 0.4981 | 0.00675 | -0.0479 | 73.7926
2.5 | 0.584 | 0.00721 | -0.0517 | 80.9986
3 | 0.6569 | 0.0079 | -0.0531 | 83.1519
3.5 | 0.7109 | 0.0086 | -0.0503 | 82.6628
4 | 0.7664 | 0.00938 | -0.0476 | 81.7058
4.5 | 0.8213 | 0.01033 | -0.0447 | 79.5063
5 | 0.8735 | 0.01159 | -0.0412 | 75.3667
5.5 | 0.9241 | 0.01306 | -0.0372 | 70.758
6 | 0.976 | 0.01443 | -0.033 | 67.6369
6.5 | 1.0221 | 0.01627 | -0.0276 | 62.8211
7 | 1.0537 | 0.01902 | -0.0201 | 55.3996
7.5 | 1.0699 | 0.02248 | -0.0112 | 47.5934
8 | 1.0696 | 0.02734 | -0.0025 | 39.1222
8.5 | 1.0547 | 0.03369 | 0.0037 | 31.306
9 | 1.028 | 0.04185 | 0.0051 | 24.5639
9.5 | 0.9942 | 0.0529 | 0.0004 | 18.794
10 | 0.9611 | 0.0666 | -0.0091 | 14.4309
10.5 | 0.9285 | 0.08204 | -0.0197 | 11.3176
11 | 0.8966 | 0.09795 | -0.0292 | 9.1536
11.5 | 0.8688 | 0.11381 | -0.0378 | 7.6338
12 | 0.8532 | 0.12818 | -0.0455 | 6.6563
12.5 | 0.8458 | 0.14182 | -0.0527 | 5.9639
13 | 0.8471 | 0.15412 | -0.0591 | 5.4964
13.5 | 0.8529 | 0.16584 | -0.0652 | 5.1429
14 | 0.8622 | 0.17715 | -0.071 | 4.8671
14.5 | 0.8734 | 0.1884 | -0.0768 | 4.6359
15 | 0.8886 | 0.19805 | -0.0815 | 4.4867
15.5 | 0.9052 | 0.20986 | -0.0855 | 4.3134
16 | 0.9192 | 0.22046 | -0.0932 | 4.1695
16.5 | 0.9379 | 0.2299 | -0.0985 | 4.0796
17 | 0.9575 | 0.23878 | -0.1034 | 4.01
17.5 | 0.9792 | 0.24666 | -0.1071 | 3.9698
18 | 0.9994 | 0.25682 | -0.1113 | 3.8914
18.5 | 1.0163 | 0.26656 | -0.1191 | 3.8127
19 | 1.0368 | 0.27585 | -0.1246 | 3.7586
19.5 | 1.0575 | 0.28436 | -0.1296 | 3.7189
20 | 1.0786 | 0.29262 | -0.1339 | 3.686

## 33. Re 750k Mach 0.00 (1)
BIGFOIL.COM POLAR EXPORT
HS 1.7_9
HS 1.7/9 |  |  |  | Cl Max: | 1.186 | at alpha= | 9.5 | deg
JavaFoil+Calcfoil stall+Eppler ext transition |  |  |  | L/D Max: | 101.623 | at alpha= | 3.5 | deg
Re: | 750000 |  |  | Cd Min: | 0.00451 | at alpha= | -2 | deg
Mach: | 0 |  |  | Cl=0 at alpha= | -2.339 | deg
|  |  |  | @ Cl=0.1, Cd= | 0.0045617
|  |  |  | @ Cl=0.4, Cd= | 0.0051563
|  |  |  | @ Cl=0.6, Cd= | 0.0060395
alpha (deg) | Cl | Cd | Cm | Cl/Cd
-16 | -0.427 | 0.15694 | -0.012 | -2.721
-15.5 | -0.447 | 0.14081 | -0.012 | -3.172
-15 | -0.466 | 0.13458 | -0.012 | -3.463
-14.5 | -0.485 | 0.12873 | -0.013 | -3.768
-14 | -0.503 | 0.11684 | -0.013 | -4.306
-13.5 | -0.52 | 0.11189 | -0.014 | -4.645
-13 | -0.534 | 0.10415 | -0.014 | -5.132
-12.5 | -0.547 | 0.09645 | -0.014 | -5.67
-12 | -0.556 | 0.08938 | -0.014 | -6.223
-11.5 | -0.562 | 0.08247 | -0.015 | -6.816
-11 | -0.564 | 0.0781 | -0.015 | -7.223
-10.5 | -0.562 | 0.07244 | -0.016 | -7.752
-10 | -0.554 | 0.0675 | -0.016 | -8.212
-9.5 | -0.542 | 0.06238 | -0.015 | -8.688
-9 | -0.525 | 0.0585 | -0.016 | -8.974
-8.5 | -0.503 | 0.05431 | -0.016 | -9.264
-8 | -0.477 | 0.05084 | -0.017 | -9.377
-7.5 | -0.446 | 0.0474 | -0.017 | -9.404
-7 | -0.409 | 0.04452 | -0.018 | -9.185
-6.5 | -0.37 | 0.04194 | -0.018 | -8.823
-6 | -0.329 | 0.03924 | -0.019 | -8.396
-5.5 | -0.355 | 0.00787 | -0.046 | -45.156
-5 | -0.302 | 0.00768 | -0.047 | -39.257
-4.5 | -0.247 | 0.00741 | -0.048 | -33.293
-4 | -0.191 | 0.00721 | -0.048 | -26.469
-3.5 | -0.134 | 0.00702 | -0.049 | -19.092
-3 | -0.077 | 0.00684 | -0.05 | -11.199
-2.5 | -0.019 | 0.00455 | -0.051 | -4.118
-2 | 0.04 | 0.00451 | -0.051 | 8.761
-1.5 | 0.098 | 0.00456 | -0.052 | 21.485
-1 | 0.157 | 0.00461 | -0.053 | 33.98
-0.5 | 0.215 | 0.00465 | -0.053 | 46.217
0 | 0.276 | 0.00472 | -0.054 | 58.444
0.5 | 0.335 | 0.00477 | -0.055 | 70.198
1 | 0.394 | 0.00514 | -0.056 | 76.55
1.5 | 0.453 | 0.0053 | -0.056 | 85.394
2 | 0.512 | 0.00548 | -0.057 | 93.312
2.5 | 0.57 | 0.00577 | -0.058 | 98.796
3 | 0.629 | 0.0063 | -0.058 | 99.799
3.5 | 0.687 | 0.00676 | -0.059 | 101.623
4 | 0.744 | 0.00736 | -0.06 | 101.013
4.5 | 0.8 | 0.00799 | -0.06 | 100.207
5 | 0.855 | 0.00969 | -0.061 | 88.303
5.5 | 0.909 | 0.0105 | -0.062 | 86.621
6 | 0.962 | 0.01099 | -0.062 | 87.551
6.5 | 1.013 | 0.01161 | -0.063 | 87.216
7 | 1.06 | 0.01216 | -0.063 | 87.127
7.5 | 1.098 | 0.0128 | -0.064 | 85.781
8 | 1.131 | 0.01487 | -0.065 | 76.05
8.5 | 1.157 | 0.01611 | -0.065 | 71.806
9 | 1.175 | 0.01723 | -0.066 | 68.201
9.5 | 1.186 | 0.01842 | -0.066 | 64.363
10 | 1.162 | 0.02012 | -0.065 | 57.769
10.5 | 0.969 | 0.06539 | -0.042 | 14.813
11 | 0.947 | 0.07369 | -0.037 | 12.856
11.5 | 0.929 | 0.08001 | -0.035 | 11.61
12 | 0.905 | 0.08601 | -0.033 | 10.524
12.5 | 0.878 | 0.09399 | -0.031 | 9.347
13 | 0.849 | 0.09785 | -0.03 | 8.68
13.5 | 0.817 | 0.10484 | -0.029 | 7.797
14 | 0.783 | 0.11229 | -0.028 | 6.977
14.5 | 0.749 | 0.11694 | -0.028 | 6.402

## 34. Re 750k Mach 0.00 (2)
BIGFOIL.COM POLAR EXPORT
HS 1.7_9
HS 1.7/9 |  |  |  | Cl Max: | 1.253 | at alpha= | 12 | deg
XFOIL ncrit=9 |  |  |  | L/D Max: | 93.1826 | at alpha= | 3 | deg
Re: | 750000 |  |  | Cd Min: | 0.12371 | at alpha= | 16 | deg
Mach: | 0 |  |  | Cl=0 at alpha= | -99 | deg
|  |  |  | @ Cl=0.1, Cd= | 0.00504
|  |  |  | @ Cl=0.4, Cd= | 0.0053264
|  |  |  | @ Cl=0.6, Cd= | 0.0064522
alpha (deg) | Cl | Cd | Cm | Cl/Cd
0 | 0.2343 | 0.00504 | -0.0517 | 46.4881
0.5 | 0.2866 | 0.00509 | -0.0506 | 56.3065
1 | 0.3383 | 0.00518 | -0.0494 | 65.3089
1.5 | 0.3891 | 0.0053 | -0.048 | 73.4151
2 | 0.4386 | 0.00542 | -0.0464 | 80.9225
2.5 | 0.5024 | 0.00565 | -0.0481 | 88.9204
3 | 0.5768 | 0.00619 | -0.0526 | 93.1826
3.5 | 0.6237 | 0.00672 | -0.051 | 92.8125
4 | 0.6716 | 0.00731 | -0.0496 | 91.8741
4.5 | 0.7201 | 0.00791 | -0.0483 | 91.0367
5 | 0.7684 | 0.00858 | -0.0471 | 89.5571
5.5 | 0.8148 | 0.00949 | -0.0456 | 85.8588
6 | 0.8604 | 0.0105 | -0.0441 | 81.9429
6.5 | 0.9078 | 0.01132 | -0.0428 | 80.1943
7 | 0.9559 | 0.01205 | -0.0416 | 79.3278
7.5 | 1.0022 | 0.01295 | -0.0401 | 77.39
8 | 1.0449 | 0.01428 | -0.038 | 73.1723
8.5 | 1.0879 | 0.01549 | -0.036 | 70.2324
9 | 1.126 | 0.01711 | -0.0333 | 65.8095
9.5 | 1.1594 | 0.01911 | -0.03 | 60.6698
10 | 1.1931 | 0.02089 | -0.0268 | 57.1135
10.5 | 1.2209 | 0.02307 | -0.0229 | 52.9215
11 | 1.243 | 0.02523 | -0.0184 | 49.2667
11.5 | 1.2517 | 0.02796 | -0.0123 | 44.7675
12 | 1.253 | 0.03148 | -0.0066 | 39.803
12.5 | 1.2413 | 0.0366 | -0.0016 | 33.9153
13 | 1.2203 | 0.04332 | 0.0013 | 28.1694
13.5 | 1.1915 | 0.05206 | 0.0009 | 22.8871
14 | 1.1622 | 0.06261 | -0.003 | 18.5625
14.5 | 1.1378 | 0.07421 | -0.0095 | 15.3322
15 | 1.1198 | 0.08617 | -0.0168 | 12.9952
15.5 | 1.069 | 0.10656 | -0.0293 | 10.0319
16 | 1.0419 | 0.12371 | -0.0395 | 8.4221

## 35. Re 750k Mach 0.10 (1)
BIGFOIL.COM POLAR EXPORT
HS 1.7_9
HS 1.7/9 |  |  |  | Cl Max: | 1.182 | at alpha= | 9.5 | deg
JavaFoil+Calcfoil stall+Eppler ext transition |  |  |  | L/D Max: | 101.384 | at alpha= | 3.5 | deg
Re: | 750000 |  |  | Cd Min: | 0.00452 | at alpha= | -2.5 | deg
Mach: | 0.1 |  |  | Cl=0 at alpha= | -2.339 | deg
|  |  |  | @ Cl=0.1, Cd= | 0.0045814
|  |  |  | @ Cl=0.4, Cd= | 0.0051681
|  |  |  | @ Cl=0.6, Cd= | 0.0060071
alpha (deg) | Cl | Cd | Cm | Cl/Cd
-16 | -0.385 | 0.15933 | -0.012 | -2.416
-15.5 | -0.407 | 0.15239 | -0.013 | -2.672
-15 | -0.429 | 0.14159 | -0.013 | -3.033
-14.5 | -0.451 | 0.1305 | -0.013 | -3.459
-14 | -0.473 | 0.12316 | -0.013 | -3.838
-13.5 | -0.493 | 0.11245 | -0.014 | -4.382
-13 | -0.511 | 0.10704 | -0.014 | -4.773
-12.5 | -0.527 | 0.09881 | -0.014 | -5.331
-12 | -0.54 | 0.09067 | -0.014 | -5.95
-11.5 | -0.549 | 0.08387 | -0.015 | -6.542
-11 | -0.554 | 0.07897 | -0.015 | -7.01
-10.5 | -0.554 | 0.07282 | -0.016 | -7.605
-10 | -0.549 | 0.06821 | -0.016 | -8.047
-9.5 | -0.538 | 0.06276 | -0.015 | -8.58
-9 | -0.523 | 0.05861 | -0.016 | -8.925
-8.5 | -0.503 | 0.05435 | -0.016 | -9.246
-8 | -0.477 | 0.05102 | -0.017 | -9.35
-7.5 | -0.447 | 0.04756 | -0.017 | -9.392
-7 | -0.41 | 0.04463 | -0.018 | -9.185
-6.5 | -0.371 | 0.04202 | -0.018 | -8.835
-6 | -0.331 | 0.03927 | -0.019 | -8.421
-5.5 | -0.357 | 0.0078 | -0.046 | -45.717
-5 | -0.303 | 0.00771 | -0.047 | -39.283
-4.5 | -0.248 | 0.00741 | -0.048 | -33.452
-4 | -0.192 | 0.00722 | -0.049 | -26.574
-3.5 | -0.135 | 0.00704 | -0.049 | -19.126
-3 | -0.077 | 0.00686 | -0.05 | -11.222
-2.5 | -0.019 | 0.00452 | -0.051 | -4.163
-2 | 0.04 | 0.00453 | -0.052 | 8.773
-1.5 | 0.098 | 0.00458 | -0.052 | 21.501
-1 | 0.157 | 0.00462 | -0.053 | 34.088
-0.5 | 0.216 | 0.00463 | -0.054 | 46.659
0 | 0.277 | 0.00465 | -0.054 | 59.544
0.5 | 0.336 | 0.00474 | -0.055 | 70.886
1 | 0.396 | 0.00516 | -0.056 | 76.639
1.5 | 0.455 | 0.00528 | -0.057 | 86.135
2 | 0.514 | 0.00551 | -0.057 | 93.365
2.5 | 0.573 | 0.00576 | -0.058 | 99.548
3 | 0.632 | 0.0063 | -0.059 | 100.251
3.5 | 0.69 | 0.00681 | -0.059 | 101.384
4 | 0.748 | 0.00739 | -0.06 | 101.206
4.5 | 0.804 | 0.00801 | -0.061 | 100.403
5 | 0.859 | 0.00974 | -0.061 | 88.267
5.5 | 0.914 | 0.01053 | -0.062 | 86.724
6 | 0.966 | 0.01105 | -0.062 | 87.467
6.5 | 1.017 | 0.01166 | -0.063 | 87.195
7 | 1.064 | 0.01224 | -0.064 | 86.89
7.5 | 1.102 | 0.01452 | -0.064 | 75.891
8 | 1.133 | 0.01531 | -0.065 | 74.014
8.5 | 1.157 | 0.01628 | -0.066 | 71.093
9 | 1.174 | 0.01745 | -0.066 | 67.276
9.5 | 1.182 | 0.01898 | -0.067 | 62.271
10 | 1.14 | 0.02149 | -0.065 | 53.059
10.5 | 0.981 | 0.05753 | -0.049 | 17.058
11 | 0.934 | 0.07475 | -0.037 | 12.493
11.5 | 0.91 | 0.08102 | -0.033 | 11.229
12 | 0.883 | 0.08896 | -0.032 | 9.925
12.5 | 0.852 | 0.09442 | -0.029 | 9.021
13 | 0.818 | 0.0998 | -0.029 | 8.197
13.5 | 0.781 | 0.10646 | -0.028 | 7.34
14 | 0.743 | 0.11608 | -0.028 | 6.401
14.5 | 0.704 | 0.12181 | -0.027 | 5.777

## 36. Re 750k Mach 0.10 (2)
BIGFOIL.COM POLAR EXPORT
HS 1.7_9
HS 1.7/9 |  |  |  | Cl Max: | 1.2423 | at alpha= | 11.5 | deg
XFOIL ncrit=9 |  |  |  | L/D Max: | 93.0177 | at alpha= | 3 | deg
Re: | 750000 |  |  | Cd Min: | 0.19453 | at alpha= | 16.5 | deg
Mach: | 0.1 |  |  | Cl=0 at alpha= | -2.259 | deg
|  |  |  | @ Cl=0.1, Cd= | 0.0050686
|  |  |  | @ Cl=0.4, Cd= | 0.0053433
|  |  |  | @ Cl=0.6, Cd= | 0.0064602
alpha (deg) | Cl | Cd | Cm | Cl/Cd
-12.5 | -0.5193 | 0.13569 | -0.0076 | -3.8271
-12 | -0.5134 | 0.1272 | -0.0107 | -4.0362
-11.5 | -0.5177 | 0.11728 | -0.0136 | -4.4142
-11 | -0.5076 | 0.11166 | -0.0153 | -4.5459
-10.5 | -0.5014 | 0.10475 | -0.0178 | -4.7866
-10 | -0.5009 | 0.09629 | -0.0214 | -5.202
-9.5 | -0.5043 | 0.08701 | -0.0258 | -5.7959
-8 | -0.6276 | 0.03955 | -0.0442 | -15.8685
-7.5 | -0.6496 | 0.026 | -0.0384 | -24.9846
-7 | -0.5911 | 0.0202 | -0.0413 | -29.2624
-6.5 | -0.5323 | 0.0157 | -0.0434 | -33.9045
-6 | -0.4641 | 0.01443 | -0.0465 | -32.1622
-5.5 | -0.3937 | 0.01334 | -0.0496 | -29.5127
-5 | -0.3345 | 0.01092 | -0.0508 | -30.6319
-4.5 | -0.2646 | 0.00989 | -0.0539 | -26.7543
-4 | -0.2012 | 0.0089 | -0.0554 | -22.6067
-3.5 | -0.1357 | 0.00817 | -0.0573 | -16.6095
-3 | -0.0787 | 0.00724 | -0.0576 | -10.8702
-2.5 | -0.024 | 0.00646 | -0.0575 | -3.7152
-2 | 0.0258 | 0.00554 | -0.0565 | 4.657
-1.5 | 0.0762 | 0.0051 | -0.055 | 14.9412
-1 | 0.1293 | 0.00503 | -0.054 | 25.7058
-0.5 | 0.1823 | 0.00502 | -0.0529 | 36.3147
0 | 0.2354 | 0.00505 | -0.0519 | 46.6139
0.5 | 0.288 | 0.00511 | -0.0508 | 56.3601
1 | 0.3401 | 0.0052 | -0.0496 | 65.4038
1.5 | 0.3911 | 0.00532 | -0.0482 | 73.515
2 | 0.4407 | 0.00545 | -0.0465 | 80.8624
2.5 | 0.5034 | 0.00568 | -0.0479 | 88.6268
3 | 0.5795 | 0.00623 | -0.0527 | 93.0177
3.5 | 0.6267 | 0.00676 | -0.051 | 92.7071
4 | 0.675 | 0.00734 | -0.0496 | 91.9619
4.5 | 0.7237 | 0.00797 | -0.0483 | 90.803
5 | 0.7722 | 0.00865 | -0.047 | 89.2717
5.5 | 0.8188 | 0.00956 | -0.0455 | 85.6485
6 | 0.8645 | 0.0106 | -0.0439 | 81.5566
6.5 | 0.9123 | 0.01143 | -0.0425 | 79.8163
7 | 0.9611 | 0.01213 | -0.0413 | 79.2333
7.5 | 1.0071 | 0.01311 | -0.0397 | 76.8192
8 | 1.0489 | 0.01459 | -0.0372 | 71.8917
8.5 | 1.0928 | 0.01573 | -0.0352 | 69.4723
9 | 1.1284 | 0.01763 | -0.032 | 64.0045
9.5 | 1.1625 | 0.01956 | -0.0287 | 59.4325
10 | 1.1946 | 0.02151 | -0.0252 | 55.537
10.5 | 1.22 | 0.02388 | -0.0209 | 51.0888
11 | 1.237 | 0.02621 | -0.0155 | 47.1957
11.5 | 1.2423 | 0.0293 | -0.0093 | 42.3993
12 | 1.2401 | 0.03324 | -0.0038 | 37.3075
12.5 | 1.226 | 0.03876 | 0.0004 | 31.6305
13 | 1.2036 | 0.04603 | 0.002 | 26.1482
13.5 | 1.1758 | 0.0553 | 0 | 21.2622
14 | 1.1468 | 0.06672 | -0.0055 | 17.1882
14.5 | 1.1208 | 0.07955 | -0.0131 | 14.0893
15 | 1.0959 | 0.09377 | -0.0219 | 11.6871
15.5 | 1.0503 | 0.11373 | -0.0339 | 9.235
16 | 0.8586 | 0.18969 | -0.0695 | 4.5263
16.5 | 0.8737 | 0.19453 | -0.0723 | 4.4913

## 37. Re 750k Mach 0.25 (1)
BIGFOIL.COM POLAR EXPORT
HS 1.7_9
HS 1.7/9 |  |  |  | Cl Max: | 1.155 | at alpha= | 8.5 | deg
JavaFoil+Calcfoil stall+Eppler ext transition |  |  |  | L/D Max: | 101.858 | at alpha= | 4 | deg
Re: | 750000 |  |  | Cd Min: | 0.00451 | at alpha= | -2 | deg
Mach: | 0.25 |  |  | Cl=0 at alpha= | -2.3417 | deg
|  |  |  | @ Cl=0.1, Cd= | 0.0045297
|  |  |  | @ Cl=0.4, Cd= | 0.0051351
|  |  |  | @ Cl=0.6, Cd= | 0.12185
alpha (deg) | Cl | Cd | Cm | Cl/Cd
-14.5 | -0.068 | 0.11972 | -0.015 | -0.569
-14 | -0.165 | 0.11591 | -0.015 | -1.425
-13.5 | -0.235 | 0.14032 | -0.015 | -1.673
-13 | -0.292 | 0.12743 | -0.014 | -2.294
-12.5 | -0.344 | 0.12139 | -0.014 | -2.832
-12 | -0.389 | 0.11186 | -0.014 | -3.48
-11.5 | -0.429 | 0.09772 | -0.015 | -4.387
-11 | -0.461 | 0.09029 | -0.015 | -5.105
-10.5 | -0.485 | 0.08104 | -0.016 | -5.987
-10 | -0.501 | 0.07416 | -0.016 | -6.751
-9.5 | -0.507 | 0.06747 | -0.016 | -7.517
-9 | -0.505 | 0.06092 | -0.016 | -8.283
-8.5 | -0.494 | 0.05624 | -0.017 | -8.783
-8 | -0.475 | 0.05224 | -0.017 | -9.101
-7.5 | -0.45 | 0.04867 | -0.017 | -9.238
-7 | -0.415 | 0.04543 | -0.018 | -9.131
-6.5 | -0.377 | 0.04257 | -0.019 | -8.859
-6 | -0.337 | 0.03993 | -0.019 | -8.441
-5.5 | -0.295 | 0.03744 | -0.02 | -7.875
-5 | -0.31 | 0.00762 | -0.048 | -40.663
-4.5 | -0.254 | 0.00751 | -0.049 | -33.821
-4 | -0.197 | 0.0072 | -0.05 | -27.308
-3.5 | -0.138 | 0.00701 | -0.051 | -19.722
-3 | -0.079 | 0.0069 | -0.051 | -11.453
-2.5 | -0.019 | 0.00456 | -0.052 | -4.245
-2 | 0.041 | 0.00451 | -0.053 | 9.043
-1.5 | 0.101 | 0.00453 | -0.054 | 22.352
-1 | 0.162 | 0.00461 | -0.054 | 35.063
-0.5 | 0.222 | 0.00461 | -0.055 | 48.169
0 | 0.285 | 0.00462 | -0.056 | 61.615
0.5 | 0.346 | 0.00502 | -0.057 | 68.865
1 | 0.407 | 0.00515 | -0.057 | 78.938
1.5 | 0.467 | 0.00526 | -0.058 | 88.802
2 | 0.528 | 0.00552 | -0.059 | 95.697
2.5 | 0.589 | 0.00587 | -0.06 | 100.331
3 | 0.649 | 0.00645 | -0.06 | 100.682
3.5 | 0.709 | 0.00698 | -0.061 | 101.586
4 | 0.768 | 0.00754 | -0.062 | 101.858
4.5 | 0.825 | 0.0082 | -0.062 | 100.69
5 | 0.882 | 0.00994 | -0.063 | 88.685
5.5 | 0.936 | 0.01073 | -0.064 | 87.252
6 | 0.989 | 0.01144 | -0.064 | 86.459
6.5 | 1.039 | 0.01203 | -0.065 | 86.389
7 | 1.085 | 0.01267 | -0.065 | 85.609
7.5 | 1.118 | 0.0134 | -0.066 | 83.405
8 | 1.142 | 0.01622 | -0.067 | 70.422
8.5 | 1.155 | 0.01744 | -0.067 | 66.205
9 | 1.155 | 0.01943 | -0.068 | 59.45
9.5 | 0.935 | 0.06032 | -0.043 | 15.502
10 | 0.9 | 0.06883 | -0.036 | 13.074
10.5 | 0.863 | 0.07572 | -0.033 | 11.393
11 | 0.815 | 0.08427 | -0.029 | 9.669
11.5 | 0.757 | 0.09013 | -0.026 | 8.404
12 | 0.691 | 0.10234 | -0.024 | 6.755
12.5 | 0.618 | 0.10593 | -0.026 | 5.833
13 | 0.538 | 0.11162 | -0.028 | 4.819
13.5 | 0.452 | 0.12185 | -0.029 | 3.709

## 38. Re 750k Mach 0.25 (2)
BIGFOIL.COM POLAR EXPORT
HS 1.7_9
HS 1.7/9 |  |  |  | Cl Max: | 1.1883 | at alpha= | 10.5 | deg
XFOIL ncrit=9 |  |  |  | L/D Max: | 92.4922 | at alpha= | 3 | deg
Re: | 750000 |  |  | Cd Min: | 0.24671 | at alpha= | -20 | deg
Mach: | 0.25 |  |  | Cl=0 at alpha= | -2.2645 | deg
|  |  |  | @ Cl=0.1, Cd= | 0.0051516
|  |  |  | @ Cl=0.4, Cd= | 0.0054446
|  |  |  | @ Cl=0.6, Cd= | 0.0064903
alpha (deg) | Cl | Cd | Cm | Cl/Cd
-20 | -0.7226 | 0.24671 | 0.0424 | -2.9289
-19.5 | -0.7061 | 0.23937 | 0.0393 | -2.9498
-19 | -0.6896 | 0.23341 | 0.0361 | -2.9545
-18.5 | -0.6729 | 0.22692 | 0.0324 | -2.9654
-18 | -0.6563 | 0.22024 | 0.0288 | -2.9799
-17.5 | -0.6396 | 0.2131 | 0.0252 | -3.0014
-17 | -0.6246 | 0.20545 | 0.0203 | -3.0402
-16.5 | -0.6104 | 0.19807 | 0.0164 | -3.0817
-16 | -0.596 | 0.19079 | 0.0129 | -3.1239
-15.5 | -0.5815 | 0.18339 | 0.0114 | -3.1708
-15 | -0.5673 | 0.17684 | 0.0087 | -3.208
-14.5 | -0.5539 | 0.16995 | 0.0058 | -3.2592
-14 | -0.5415 | 0.16276 | 0.003 | -3.327
-13.5 | -0.5317 | 0.1544 | -0.0011 | -3.4437
-13 | -0.5236 | 0.14605 | -0.0049 | -3.5851
-12.5 | -0.5143 | 0.13846 | -0.0075 | -3.7144
-12 | -0.5069 | 0.13014 | -0.0106 | -3.895
-11.5 | -0.5043 | 0.12209 | -0.0122 | -4.1306
-11 | -0.4938 | 0.11604 | -0.0141 | -4.2554
-10.5 | -0.4885 | 0.10836 | -0.017 | -4.5081
-10 | -0.4866 | 0.09953 | -0.0209 | -4.889
-9.5 | -0.4831 | 0.09049 | -0.0256 | -5.3387
-9 | -0.4865 | 0.08077 | -0.0303 | -6.0233
-7.5 | -0.5976 | 0.04147 | -0.0437 | -14.4104
-7 | -0.5973 | 0.02729 | -0.0444 | -21.8871
-6.5 | -0.5408 | 0.01973 | -0.0474 | -27.41
-6 | -0.4755 | 0.01578 | -0.0502 | -30.1331
-5.5 | -0.4068 | 0.01401 | -0.0523 | -29.0364
-5 | -0.3415 | 0.01143 | -0.0541 | -29.8775
-4.5 | -0.2682 | 0.01022 | -0.0573 | -26.2427
-4 | -0.2047 | 0.00914 | -0.0582 | -22.3961
-3.5 | -0.1397 | 0.00837 | -0.0593 | -16.6906
-3 | -0.0797 | 0.00743 | -0.0597 | -10.7268
-2.5 | -0.0244 | 0.00666 | -0.0592 | -3.6637
-2 | 0.0274 | 0.00577 | -0.0582 | 4.7487
-1.5 | 0.0778 | 0.00518 | -0.0565 | 15.0193
-1 | 0.1325 | 0.00511 | -0.0554 | 25.9295
-0.5 | 0.1871 | 0.0051 | -0.0542 | 36.6863
0 | 0.2418 | 0.00514 | -0.0531 | 47.0428
0.5 | 0.2959 | 0.0052 | -0.0519 | 56.9038
1 | 0.3494 | 0.0053 | -0.0506 | 65.9245
1.5 | 0.4019 | 0.00545 | -0.0491 | 73.7431
2 | 0.4528 | 0.00563 | -0.0473 | 80.4263
2.5 | 0.5098 | 0.00584 | -0.0469 | 87.2945
3 | 0.5938 | 0.00642 | -0.0529 | 92.4922
3.5 | 0.6432 | 0.00698 | -0.0513 | 92.149
4.5 | 0.7435 | 0.00824 | -0.0482 | 90.2306
5 | 0.7932 | 0.009 | -0.0466 | 88.1333
5.5 | 0.8404 | 0.01005 | -0.0447 | 83.6219
6 | 0.8886 | 0.01105 | -0.0428 | 80.4163
6.5 | 0.9388 | 0.01185 | -0.0412 | 79.2236
7 | 0.9882 | 0.01272 | -0.0394 | 77.6887
7.5 | 1.033 | 0.0141 | -0.0367 | 73.2624
8 | 1.0758 | 0.01564 | -0.0336 | 68.7852
8.5 | 1.1154 | 0.01735 | -0.0302 | 64.2882
9 | 1.1425 | 0.0201 | -0.0251 | 56.8408
9.5 | 1.1706 | 0.02259 | -0.0203 | 51.8194
10 | 1.1863 | 0.02556 | -0.0139 | 46.4124
10.5 | 1.1883 | 0.02927 | -0.0067 | 40.5979
11 | 1.1821 | 0.03373 | -0.0008 | 35.046
11.5 | 1.1631 | 0.03996 | 0.003 | 29.1066
12 | 1.1365 | 0.04831 | 0.0029 | 23.5252
12.5 | 1.1044 | 0.05951 | -0.0019 | 18.5582
13 | 1.0697 | 0.07375 | -0.0107 | 14.5044
13.5 | 1.0262 | 0.09191 | -0.0223 | 11.1653
14 | 0.9859 | 0.11096 | -0.0335 | 8.8852
14.5 | 0.9323 | 0.13506 | -0.0464 | 6.9029
15 | 0.8774 | 0.16253 | -0.0598 | 5.3984
15.5 | 0.8526 | 0.18783 | -0.0699 | 4.5392

## 39. Re 750k Mach 0.50 (1)
BIGFOIL.COM POLAR EXPORT
HS 1.7_9
HS 1.7/9 |  |  |  | Cl Max: | 1.224 | at alpha= | 20 | deg
JavaFoil+Calcfoil stall+Eppler ext transition |  |  |  | L/D Max: | 98.116 | at alpha= | 3.5 | deg
Re: | 750000 |  |  | Cd Min: | 0.00473 | at alpha= | -1.5 | deg
Mach: | 0.5 |  |  | Cl=0 at alpha= | -2.3382 | deg
|  |  |  | @ Cl=0.1, Cd= | 0.0047358
|  |  |  | @ Cl=0.4, Cd= | 0.0053106
|  |  |  | @ Cl=0.6, Cd= | 0.0062625
alpha (deg) | Cl | Cd | Cm | Cl/Cd
-20 | -0.929 | 0.20778 | -0.017 | -4.471
-19.5 | -0.904 | 0.2063 | -0.017 | -4.382
-19 | -0.879 | 0.19578 | -0.017 | -4.489
-18.5 | -0.856 | 0.18779 | -0.018 | -4.558
-18 | -0.829 | 0.18252 | -0.018 | -4.543
-17.5 | -0.8 | 0.17267 | -0.017 | -4.63
-17 | -0.773 | 0.20915 | -0.017 | -3.694
-16.5 | -0.748 | 0.16423 | -0.018 | -4.555
-16 | -0.722 | 0.15516 | -0.018 | -4.655
-15.5 | -0.697 | 0.14565 | -0.019 | -4.787
-15 | -0.671 | 0.14215 | -0.019 | -4.723
-14.5 | -0.646 | 0.1357 | -0.019 | -4.758
-14 | -0.62 | 0.13066 | -0.02 | -4.745
-13.5 | -0.594 | 0.12636 | -0.02 | -4.703
-13 | -0.568 | 0.12316 | -0.02 | -4.614
-12.5 | -0.541 | 0.11358 | -0.019 | -4.763
-12 | -0.515 | 0.11081 | -0.019 | -4.645
-11.5 | -0.489 | 0.11197 | -0.019 | -4.363
-11 | -0.462 | 0.10886 | -0.02 | -4.248
-10.5 | -0.436 | 0.10586 | -0.02 | -4.122
-10 | -0.41 | 0.10335 | -0.02 | -3.968
-9.5 | -0.383 | 0.0908 | -0.019 | -4.22
-9 | -0.357 | 0.08825 | -0.019 | -4.043
-8.5 | -0.33 | 0.08831 | -0.019 | -3.741
-8 | -0.304 | 0.08298 | -0.02 | -3.662
-7.5 | -0.277 | 0.08442 | -0.02 | -3.285
-7 | -0.251 | 0.04594 | -0.024 | -5.473
-6.5 | -0.348 | 0.04852 | -0.02 | -7.177
-6 | -0.342 | 0.04288 | -0.02 | -7.969
-5.5 | -0.312 | 0.04002 | -0.021 | -7.784
-5 | -0.271 | 0.03699 | -0.022 | -7.333
-4.5 | -0.225 | 0.03458 | -0.023 | -6.514
-4 | -0.217 | 0.00768 | -0.056 | -28.282
-3.5 | -0.153 | 0.00749 | -0.057 | -20.491
-3 | -0.088 | 0.00718 | -0.058 | -12.27
-2.5 | -0.022 | 0.00701 | -0.058 | -3.078
-2 | 0.046 | 0.00476 | -0.059 | 9.572
-1.5 | 0.113 | 0.00473 | -0.06 | 23.883
-1 | 0.181 | 0.00477 | -0.061 | 37.888
-0.5 | 0.248 | 0.00482 | -0.062 | 51.535
0 | 0.318 | 0.00519 | -0.063 | 61.255
0.5 | 0.386 | 0.00529 | -0.063 | 72.989
1 | 0.454 | 0.00539 | -0.064 | 84.221
1.5 | 0.522 | 0.00564 | -0.065 | 92.588
2 | 0.59 | 0.00617 | -0.066 | 95.665
2.5 | 0.657 | 0.00679 | -0.067 | 96.817
3 | 0.724 | 0.00739 | -0.067 | 97.997
3.5 | 0.79 | 0.00805 | -0.068 | 98.116
4 | 0.855 | 0.00878 | -0.069 | 97.333
4.5 | 0.916 | 0.01091 | -0.07 | 83.985
5 | 0.974 | 0.01159 | -0.07 | 83.997
5.5 | 1.027 | 0.01422 | -0.071 | 72.212
6 | 1.072 | 0.01367 | -0.072 | 78.374
6.5 | 1.105 | 0.01479 | -0.073 | 74.732
7 | 1.11 | 0.01621 | -0.073 | 68.513
7.5 | 0.77 | 0.05856 | -0.033 | 13.151
8 | 0.564 | 0.07853 | -0.03 | 7.176
8.5 | 0.591 | 0.08655 | -0.03 | 6.824
9 | 0.618 | 0.09136 | -0.03 | 6.76
9.5 | 0.646 | 0.10018 | -0.035 | 6.451
10 | 0.673 | 0.10497 | -0.034 | 6.41
10.5 | 0.7 | 0.10788 | -0.034 | 6.488
11 | 0.727 | 0.11097 | -0.035 | 6.553
11.5 | 0.756 | 0.12094 | -0.038 | 6.248
12 | 0.784 | 0.12213 | -0.04 | 6.419
12.5 | 0.811 | 0.12517 | -0.041 | 6.481
13 | 0.838 | 0.13572 | -0.041 | 6.176
13.5 | 0.866 | 0.13322 | -0.042 | 6.498
14 | 0.893 | 0.13746 | -0.043 | 6.494
14.5 | 0.921 | 0.14533 | -0.044 | 6.335
15 | 0.948 | 0.15442 | -0.045 | 6.14
15.5 | 0.981 | 0.16202 | -0.05 | 6.056
16 | 1.007 | 0.17715 | -0.049 | 5.682
16.5 | 1.034 | 0.17967 | -0.05 | 5.753
17 | 1.061 | 0.18371 | -0.051 | 5.775
17.5 | 1.088 | 0.19198 | -0.051 | 5.669
18 | 1.115 | 0.19333 | -0.052 | 5.766
18.5 | 1.142 | 0.20437 | -0.053 | 5.59
19 | 1.17 | 0.20042 | -0.053 | 5.836
19.5 | 1.196 | 0.21262 | -0.054 | 5.627
20 | 1.224 | 0.21405 | -0.055 | 5.72

## 40. Re 750k Mach 0.50 (2)
BIGFOIL.COM POLAR EXPORT
HS 1.7_9
HS 1.7/9 |  |  |  | Cl Max: | 1.1003 | at alpha= | 8 | deg
XFOIL ncrit=9 |  |  |  | L/D Max: | 90.9796 | at alpha= | 3.5 | deg
Re: | 750000 |  |  | Cd Min: | 0.26913 | at alpha= | -20 | deg
Mach: | 0.5 |  |  | Cl=0 at alpha= | -2.2648 | deg
|  |  |  | @ Cl=0.1, Cd= | 0.0056158
|  |  |  | @ Cl=0.4, Cd= | 0.0058128
|  |  |  | @ Cl=0.6, Cd= | 0.0069256
alpha (deg) | Cl | Cd | Cm | Cl/Cd
-20 | -0.786 | 0.26913 | 0.0532 | -2.9205
-19.5 | -0.7651 | 0.26142 | 0.0487 | -2.9267
-19 | -0.7441 | 0.25355 | 0.0441 | -2.9347
-18.5 | -0.7229 | 0.2456 | 0.0397 | -2.9434
-18 | -0.7014 | 0.23716 | 0.0351 | -2.9575
-17.5 | -0.6809 | 0.2288 | 0.0298 | -2.976
-16.5 | -0.6415 | 0.21239 | 0.0223 | -3.0204
-16 | -0.6219 | 0.20494 | 0.0187 | -3.0345
-15.5 | -0.6027 | 0.19723 | 0.015 | -3.0558
-15 | -0.5839 | 0.18941 | 0.0113 | -3.0827
-14.5 | -0.5658 | 0.18148 | 0.0077 | -3.1177
-14 | -0.5501 | 0.17293 | 0.0026 | -3.1811
-13.5 | -0.5357 | 0.16473 | -0.0014 | -3.252
-13 | -0.5214 | 0.1559 | -0.0037 | -3.3445
-12.5 | -0.5074 | 0.14818 | -0.0065 | -3.4242
-12 | -0.4923 | 0.14131 | -0.0085 | -3.4838
-11.5 | -0.4792 | 0.13399 | -0.0111 | -3.5764
-11 | -0.4702 | 0.12562 | -0.016 | -3.743
-10.5 | -0.4608 | 0.11739 | -0.019 | -3.9254
-10 | -0.3583 | 0.09579 | -0.0293 | -3.7405
-9.5 | -0.3551 | 0.08838 | -0.0307 | -4.0179
-9 | -0.4478 | 0.09246 | -0.0269 | -4.8432
-8.5 | -0.4427 | 0.08479 | -0.0293 | -5.2211
-8 | -0.4464 | 0.07661 | -0.0323 | -5.8269
-7.5 | -0.4561 | 0.06779 | -0.0359 | -6.7281
-7 | -0.4757 | 0.05923 | -0.0393 | -8.0314
-6.5 | -0.5135 | 0.05158 | -0.0405 | -9.9554
-6 | -0.4813 | 0.0355 | -0.0591 | -13.5577
-5.5 | -0.4342 | 0.02378 | -0.0666 | -18.259
-5 | -0.364 | 0.01654 | -0.0699 | -22.0073
-4.5 | -0.2958 | 0.01257 | -0.0702 | -23.5322
-4 | -0.2236 | 0.01052 | -0.07 | -21.2548
-3.5 | -0.1542 | 0.00904 | -0.0695 | -17.0575
-3 | -0.0894 | 0.00828 | -0.0681 | -10.7971
-2.5 | -0.0279 | 0.00742 | -0.0666 | -3.7601
-2 | 0.0314 | 0.00663 | -0.0652 | 4.736
-1.5 | 0.0866 | 0.00567 | -0.0631 | 15.2734
-1 | 0.1459 | 0.00543 | -0.0611 | 26.8692
-0.5 | 0.2073 | 0.00544 | -0.0595 | 38.1066
0 | 0.2688 | 0.0055 | -0.0581 | 48.8727
0.5 | 0.3297 | 0.00561 | -0.0565 | 58.7701
1 | 0.3896 | 0.00577 | -0.0547 | 67.5217
1.5 | 0.4479 | 0.00601 | -0.0526 | 74.5258
2 | 0.5051 | 0.00634 | -0.0503 | 79.6688
2.5 | 0.5613 | 0.00665 | -0.0477 | 84.406
3 | 0.6315 | 0.00715 | -0.0482 | 88.3217
3.5 | 0.7151 | 0.00786 | -0.0516 | 90.9796
4 | 0.7718 | 0.0086 | -0.0491 | 89.7442
4.5 | 0.8278 | 0.00949 | -0.0462 | 87.2287
5 | 0.8813 | 0.01067 | -0.0429 | 82.5961
5.5 | 0.9363 | 0.01179 | -0.0393 | 79.4148
6 | 0.9921 | 0.01291 | -0.0355 | 76.8474
6.5 | 1.0424 | 0.01449 | -0.0304 | 71.9393
7 | 1.0793 | 0.01693 | -0.0232 | 63.7507
7.5 | 1.0992 | 0.02018 | -0.014 | 54.4698
8 | 1.1003 | 0.0245 | -0.0042 | 44.9102
8.5 | 1.0846 | 0.03032 | 0.0033 | 35.7718
9 | 1.0579 | 0.03796 | 0.0062 | 27.8688
9.5 | 1.024 | 0.04849 | 0.0029 | 21.1178
10 | 0.9909 | 0.06171 | -0.0059 | 16.0574
10.5 | 0.9585 | 0.07678 | -0.0164 | 12.4837
11 | 0.9269 | 0.09222 | -0.0257 | 10.051
11.5 | 0.8965 | 0.10779 | -0.0343 | 8.3171
12 | 0.875 | 0.12251 | -0.0424 | 7.1423
12.5 | 0.8615 | 0.13681 | -0.0501 | 6.2971
13 | 0.8574 | 0.15005 | -0.0572 | 5.7141

## 41. Re 1M Mach 0.00 (1)
BIGFOIL.COM POLAR EXPORT
HS 1.7_9
HS 1.7/9 |  |  |  | Cl Max: | 1.188 | at alpha= | 10 | deg
JavaFoil+Calcfoil stall+Eppler ext transition |  |  |  | L/D Max: | 106.614 | at alpha= | 4 | deg
Re: | 1000000 |  |  | Cd Min: | 0.00424 | at alpha= | -2.5 | deg
Mach: | 0 |  |  | Cl=0 at alpha= | -2.339 | deg
|  |  |  | @ Cl=0.1, Cd= | 0.0042903
|  |  |  | @ Cl=0.4, Cd= | 0.0048902
|  |  |  | @ Cl=0.6, Cd= | 0.0059334
alpha (deg) | Cl | Cd | Cm | Cl/Cd
-16 | -0.427 | 0.15071 | -0.012 | -2.834
-15.5 | -0.447 | 0.13768 | -0.013 | -3.245
-15 | -0.466 | 0.13241 | -0.013 | -3.522
-14.5 | -0.485 | 0.12368 | -0.013 | -3.923
-14 | -0.503 | 0.11577 | -0.014 | -4.347
-13.5 | -0.52 | 0.10567 | -0.014 | -4.92
-13 | -0.535 | 0.10023 | -0.014 | -5.334
-12.5 | -0.547 | 0.09252 | -0.014 | -5.912
-12 | -0.556 | 0.08604 | -0.015 | -6.466
-11.5 | -0.562 | 0.08112 | -0.015 | -6.932
-11 | -0.564 | 0.07581 | -0.016 | -7.443
-10.5 | -0.562 | 0.07017 | -0.016 | -8.006
-10 | -0.554 | 0.0656 | -0.016 | -8.451
-9.5 | -0.542 | 0.0612 | -0.016 | -8.856
-9 | -0.525 | 0.05695 | -0.016 | -9.219
-8.5 | -0.503 | 0.05319 | -0.017 | -9.462
-8 | -0.477 | 0.04982 | -0.017 | -9.571
-7.5 | -0.446 | 0.04666 | -0.017 | -9.556
-7 | -0.409 | 0.04378 | -0.018 | -9.343
-6.5 | -0.37 | 0.04133 | -0.019 | -8.957
-6 | -0.407 | 0.00761 | -0.045 | -53.492
-5.5 | -0.355 | 0.00738 | -0.046 | -48.158
-5 | -0.302 | 0.00728 | -0.047 | -41.421
-4.5 | -0.247 | 0.00708 | -0.048 | -34.873
-4 | -0.191 | 0.00679 | -0.048 | -28.092
-3.5 | -0.134 | 0.00665 | -0.049 | -20.176
-3 | -0.077 | 0.00654 | -0.05 | -11.714
-2.5 | -0.019 | 0.00424 | -0.051 | -4.424
-2 | 0.04 | 0.00427 | -0.051 | 9.253
-1.5 | 0.098 | 0.00429 | -0.052 | 22.833
-1 | 0.157 | 0.0043 | -0.053 | 36.384
-0.5 | 0.215 | 0.00438 | -0.053 | 49.12
0 | 0.276 | 0.0044 | -0.054 | 62.697
0.5 | 0.335 | 0.00477 | -0.055 | 70.088
1 | 0.394 | 0.00488 | -0.056 | 80.728
1.5 | 0.453 | 0.00498 | -0.056 | 90.89
2 | 0.512 | 0.00524 | -0.057 | 97.662
2.5 | 0.57 | 0.00573 | -0.058 | 99.561
3 | 0.629 | 0.00613 | -0.058 | 102.511
3.5 | 0.687 | 0.00656 | -0.059 | 104.623
4 | 0.744 | 0.00698 | -0.06 | 106.614
4.5 | 0.8 | 0.00751 | -0.06 | 106.59
5 | 0.855 | 0.00919 | -0.061 | 93.132
5.5 | 0.909 | 0.00991 | -0.062 | 91.795
6 | 0.962 | 0.01036 | -0.062 | 92.884
6.5 | 1.013 | 0.01095 | -0.063 | 92.478
7 | 1.06 | 0.01147 | -0.063 | 92.435
7.5 | 1.098 | 0.01204 | -0.064 | 91.2
8 | 1.131 | 0.01405 | -0.065 | 80.478
8.5 | 1.157 | 0.01523 | -0.065 | 75.949
9 | 1.175 | 0.01623 | -0.066 | 72.378
9.5 | 1.186 | 0.01741 | -0.066 | 68.076
10 | 1.188 | 0.01842 | -0.067 | 64.496
10.5 | 1.099 | 0.02753 | -0.062 | 39.912
11 | 0.969 | 0.06421 | -0.046 | 15.093
11.5 | 0.937 | 0.07513 | -0.04 | 12.47
12 | 0.909 | 0.08435 | -0.036 | 10.777
12.5 | 0.88 | 0.08967 | -0.034 | 9.819
13 | 0.851 | 0.09666 | -0.033 | 8.807
13.5 | 0.819 | 0.10319 | -0.032 | 7.937
14 | 0.785 | 0.10953 | -0.031 | 7.163
14.5 | 0.749 | 0.11495 | -0.03 | 6.52
15 | 0.714 | 0.12281 | -0.03 | 5.815

## 42. Re 1M Mach 0.00 (2)
BIGFOIL.COM POLAR EXPORT
HS 1.7_9
HS 1.7/9 |  |  |  | Cl Max: | 1.2848 | at alpha= | 12.5 | deg
XFOIL ncrit=9 |  |  |  | L/D Max: | 97.1384 | at alpha= | 3.5 | deg
Re: | 1000000 |  |  | Cd Min: | 0.2098 | at alpha= | 17.5 | deg
Mach: | 0 |  |  | Cl=0 at alpha= | -2.2768 | deg
|  |  |  | @ Cl=0.1, Cd= | 0.0047065
|  |  |  | @ Cl=0.4, Cd= | 0.0050607
|  |  |  | @ Cl=0.6, Cd= | 0.0062342
alpha (deg) | Cl | Cd | Cm | Cl/Cd
-13.5 | -0.5464 | 0.14745 | -0.0015 | -3.7057
-13 | -0.5336 | 0.14231 | -0.0028 | -3.7496
-12.5 | -0.5298 | 0.13328 | -0.0062 | -3.9751
-12 | -0.5195 | 0.12719 | -0.0083 | -4.0844
-11.5 | -0.5137 | 0.11911 | -0.0117 | -4.3128
-11 | -0.5082 | 0.11013 | -0.0157 | -4.6145
-10.5 | -0.5076 | 0.1008 | -0.0195 | -5.0357
-10 | -0.5105 | 0.09112 | -0.0237 | -5.6025
-9.5 | -0.5699 | 0.07047 | -0.0348 | -8.0871
-9 | -0.7257 | 0.03303 | -0.0466 | -21.9709
-8.5 | -0.7349 | 0.0243 | -0.0403 | -30.2428
-8 | -0.69 | 0.02101 | -0.0402 | -32.8415
-7.5 | -0.6337 | 0.01634 | -0.0429 | -38.7821
-7 | -0.5708 | 0.01503 | -0.0451 | -37.9774
-6.5 | -0.5049 | 0.01378 | -0.0476 | -36.6401
-6 | -0.4396 | 0.01171 | -0.0505 | -37.5406
-5.5 | -0.3777 | 0.01079 | -0.052 | -35.0046
-5 | -0.3117 | 0.00967 | -0.0545 | -32.2337
-4.5 | -0.2486 | 0.00864 | -0.0562 | -28.7731
-4 | -0.1848 | 0.00806 | -0.0579 | -22.928
-3.5 | -0.1282 | 0.00746 | -0.0579 | -17.185
-3 | -0.0744 | 0.00675 | -0.0575 | -11.0222
-2.5 | -0.0225 | 0.00613 | -0.0569 | -3.6705
-2 | 0.0279 | 0.00544 | -0.056 | 5.1287
-1.5 | 0.0767 | 0.00476 | -0.0546 | 16.1134
-1 | 0.129 | 0.00464 | -0.0536 | 27.8017
-0.5 | 0.1818 | 0.00463 | -0.0527 | 39.2657
0 | 0.235 | 0.00467 | -0.0518 | 50.3212
0.5 | 0.2878 | 0.00475 | -0.051 | 60.5895
1 | 0.3401 | 0.00486 | -0.05 | 69.9794
1.5 | 0.3915 | 0.00502 | -0.0488 | 77.988
2 | 0.4416 | 0.00526 | -0.0475 | 83.9544
2.5 | 0.4908 | 0.00549 | -0.0459 | 89.3989
3 | 0.5555 | 0.00588 | -0.048 | 94.4728
3.5 | 0.6246 | 0.00643 | -0.0514 | 97.1384
4 | 0.6728 | 0.00698 | -0.0501 | 96.3897
4.5 | 0.7219 | 0.00753 | -0.0489 | 95.8699
5 | 0.7702 | 0.0082 | -0.0477 | 93.9268
5.5 | 0.8165 | 0.00911 | -0.0462 | 89.6268
6 | 0.8638 | 0.00994 | -0.0449 | 86.9014
6.5 | 0.9126 | 0.01059 | -0.0438 | 86.1756
7 | 0.9611 | 0.01128 | -0.0426 | 85.2039
7.5 | 1.0072 | 0.01221 | -0.0411 | 82.4898
8 | 1.0522 | 0.01325 | -0.0394 | 79.4113
8.5 | 1.0945 | 0.01457 | -0.0372 | 75.1201
9 | 1.1375 | 0.0157 | -0.0352 | 72.4522
9.5 | 1.1776 | 0.01704 | -0.0329 | 69.108
10 | 1.2119 | 0.01883 | -0.0298 | 64.3601
10.5 | 1.2293 | 0.02203 | -0.0243 | 55.8012
11 | 1.2604 | 0.0236 | -0.021 | 53.4068
11.5 | 1.2727 | 0.02599 | -0.0149 | 48.9688
12 | 1.2825 | 0.02848 | -0.0094 | 45.0316
12.5 | 1.2848 | 0.03176 | -0.0044 | 40.4534
13 | 1.2808 | 0.03598 | -0.0006 | 35.5976
13.5 | 1.2759 | 0.0409 | 0.0013 | 31.1956
14 | 1.2577 | 0.04831 | 0.001 | 26.0339
14.5 | 1.2314 | 0.0584 | -0.0025 | 21.0856
15 | 1.1971 | 0.0716 | -0.0094 | 16.7193
15.5 | 1.1604 | 0.08723 | -0.0187 | 13.3028
16 | 1.1001 | 0.10952 | -0.0316 | 10.0447
16.5 | 1.0522 | 0.13112 | -0.0439 | 8.0247
17 | 0.8803 | 0.20293 | -0.0767 | 4.3379
17.5 | 0.892 | 0.2098 | -0.0806 | 4.2517

## 43. Re 1M Mach 0.10 (1)
BIGFOIL.COM POLAR EXPORT
HS 1.7_9
HS 1.7/9 |  |  |  | Cl Max: | 1.182 | at alpha= | 9.5 | deg
JavaFoil+Calcfoil stall+Eppler ext transition |  |  |  | L/D Max: | 106.599 | at alpha= | 4 | deg
Re: | 1000000 |  |  | Cd Min: | 0.00426 | at alpha= | -2.5 | deg
Mach: | 0.1 |  |  | Cl=0 at alpha= | -2.339 | deg
|  |  |  | @ Cl=0.1, Cd= | 0.004299
|  |  |  | @ Cl=0.4, Cd= | 0.0048975
|  |  |  | @ Cl=0.6, Cd= | 0.0059476
alpha (deg) | Cl | Cd | Cm | Cl/Cd
-16 | -0.385 | 0.15218 | -0.013 | -2.531
-15.5 | -0.407 | 0.14812 | -0.013 | -2.751
-15 | -0.43 | 0.13254 | -0.013 | -3.242
-14.5 | -0.452 | 0.12451 | -0.013 | -3.627
-14 | -0.473 | 0.11807 | -0.013 | -4.005
-13.5 | -0.493 | 0.10833 | -0.014 | -4.55
-13 | -0.511 | 0.10219 | -0.014 | -5.001
-12.5 | -0.527 | 0.095 | -0.014 | -5.546
-12 | -0.54 | 0.08916 | -0.015 | -6.053
-11.5 | -0.549 | 0.08269 | -0.015 | -6.637
-11 | -0.554 | 0.07674 | -0.016 | -7.216
-10.5 | -0.554 | 0.07078 | -0.016 | -7.826
-10 | -0.549 | 0.06625 | -0.016 | -8.287
-9.5 | -0.539 | 0.06171 | -0.016 | -8.727
-9 | -0.523 | 0.05749 | -0.016 | -9.101
-8.5 | -0.503 | 0.05329 | -0.016 | -9.432
-8 | -0.477 | 0.05004 | -0.017 | -9.533
-7.5 | -0.447 | 0.04685 | -0.017 | -9.535
-7 | -0.41 | 0.04392 | -0.018 | -9.337
-6.5 | -0.371 | 0.04141 | -0.019 | -8.967
-6 | -0.409 | 0.00762 | -0.046 | -53.654
-5.5 | -0.357 | 0.0074 | -0.046 | -48.225
-5 | -0.303 | 0.00728 | -0.047 | -41.604
-4.5 | -0.248 | 0.007 | -0.048 | -35.415
-4 | -0.192 | 0.00682 | -0.049 | -28.136
-3.5 | -0.135 | 0.00663 | -0.049 | -20.314
-3 | -0.077 | 0.00648 | -0.05 | -11.883
-2.5 | -0.019 | 0.00426 | -0.051 | -4.427
-2 | 0.04 | 0.00428 | -0.052 | 9.272
-1.5 | 0.098 | 0.0043 | -0.052 | 22.914
-1 | 0.157 | 0.00427 | -0.053 | 36.847
-0.5 | 0.216 | 0.00435 | -0.054 | 49.743
0 | 0.277 | 0.00436 | -0.054 | 63.511
0.5 | 0.336 | 0.00474 | -0.055 | 70.906
1 | 0.396 | 0.00489 | -0.056 | 80.823
1.5 | 0.455 | 0.005 | -0.057 | 91.053
2 | 0.514 | 0.00526 | -0.057 | 97.684
2.5 | 0.573 | 0.00576 | -0.058 | 99.563
3 | 0.632 | 0.00617 | -0.059 | 102.397
3.5 | 0.69 | 0.00659 | -0.059 | 104.643
4 | 0.748 | 0.00701 | -0.06 | 106.599
4.5 | 0.804 | 0.00754 | -0.061 | 106.584
5 | 0.859 | 0.00921 | -0.061 | 93.349
5.5 | 0.914 | 0.00997 | -0.062 | 91.678
6 | 0.966 | 0.01042 | -0.063 | 92.741
6.5 | 1.017 | 0.01102 | -0.063 | 92.242
7 | 1.064 | 0.01154 | -0.064 | 92.194
7.5 | 1.102 | 0.01216 | -0.064 | 90.616
8 | 1.133 | 0.01445 | -0.065 | 78.415
8.5 | 1.157 | 0.01539 | -0.066 | 75.223
9 | 1.174 | 0.01644 | -0.066 | 71.404
9.5 | 1.182 | 0.01756 | -0.067 | 67.286
10 | 1.181 | 0.01878 | -0.067 | 62.904
10.5 | 1.111 | 0.02415 | -0.064 | 46.016
11 | 0.954 | 0.06541 | -0.046 | 14.581
11.5 | 0.915 | 0.07897 | -0.037 | 11.581
12 | 0.886 | 0.08495 | -0.035 | 10.431
12.5 | 0.854 | 0.09237 | -0.032 | 9.24
13 | 0.82 | 0.09795 | -0.032 | 8.367
13.5 | 0.782 | 0.10419 | -0.031 | 7.51
14 | 0.744 | 0.11219 | -0.03 | 6.63
14.5 | 0.704 | 0.11845 | -0.029 | 5.947

## 44. Re 1M Mach 0.10 (2)
BIGFOIL.COM POLAR EXPORT
HS 1.7_9
HS 1.7/9 |  |  |  | Cl Max: | 1.2694 | at alpha= | 12 | deg
XFOIL ncrit=9 |  |  |  | L/D Max: | 97.0015 | at alpha= | 3.5 | deg
Re: | 1000000 |  |  | Cd Min: | 0.20429 | at alpha= | 17 | deg
Mach: | 0.1 |  |  | Cl=0 at alpha= | -2.2771 | deg
|  |  |  | @ Cl=0.1, Cd= | 0.0047232
|  |  |  | @ Cl=0.4, Cd= | 0.0050718
|  |  |  | @ Cl=0.6, Cd= | 0.0062523
alpha (deg) | Cl | Cd | Cm | Cl/Cd
-13.5 | -0.5454 | 0.14811 | -0.0014 | -3.6824
-13 | -0.5322 | 0.14296 | -0.0027 | -3.7227
-12.5 | -0.5279 | 0.13405 | -0.006 | -3.9381
-12 | -0.5176 | 0.1279 | -0.0082 | -4.0469
-11.5 | -0.5116 | 0.11928 | -0.012 | -4.2891
-11 | -0.506 | 0.1108 | -0.0156 | -4.5668
-10.5 | -0.5049 | 0.10157 | -0.0193 | -4.971
-10 | -0.507 | 0.09206 | -0.0233 | -5.5073
-9.5 | -0.5141 | 0.0817 | -0.0282 | -6.2925
-9 | -0.6513 | 0.04582 | -0.0491 | -14.2143
-8.5 | -0.7214 | 0.02791 | -0.0426 | -25.8474
-8 | -0.6932 | 0.02187 | -0.0409 | -31.6964
-7.5 | -0.637 | 0.01682 | -0.0436 | -37.8716
-7 | -0.5737 | 0.01546 | -0.0458 | -37.1087
-6.5 | -0.5078 | 0.01393 | -0.0483 | -36.4537
-6 | -0.4418 | 0.01184 | -0.0511 | -37.3142
-5.5 | -0.3796 | 0.0109 | -0.0526 | -34.8257
-5 | -0.3126 | 0.00985 | -0.0551 | -31.736
-4.5 | -0.2501 | 0.00869 | -0.0567 | -28.7802
-4 | -0.1857 | 0.00808 | -0.0583 | -22.9827
-3.5 | -0.129 | 0.00748 | -0.0582 | -17.246
-3 | -0.0747 | 0.00679 | -0.0579 | -11.0015
-2.5 | -0.0226 | 0.00616 | -0.0572 | -3.6688
-2 | 0.0281 | 0.00548 | -0.0562 | 5.1277
-1.5 | 0.077 | 0.00478 | -0.0549 | 16.1088
-1 | 0.1296 | 0.00465 | -0.0538 | 27.871
-0.5 | 0.1827 | 0.00464 | -0.0529 | 39.375
0 | 0.2361 | 0.00469 | -0.052 | 50.3412
0.5 | 0.2893 | 0.00477 | -0.0512 | 60.6499
1 | 0.3418 | 0.00488 | -0.0502 | 70.041
1.5 | 0.3936 | 0.00504 | -0.049 | 78.0952
2 | 0.4439 | 0.00529 | -0.0476 | 83.913
2.5 | 0.4933 | 0.00552 | -0.0461 | 89.3659
3 | 0.5566 | 0.00591 | -0.0478 | 94.1794
3.5 | 0.6276 | 0.00647 | -0.0515 | 97.0015
4 | 0.6763 | 0.00701 | -0.0502 | 96.4765
4.5 | 0.7256 | 0.00757 | -0.049 | 95.852
5 | 0.7741 | 0.00826 | -0.0477 | 93.7167
5.5 | 0.8204 | 0.0092 | -0.0461 | 89.1739
6 | 0.8683 | 0.01001 | -0.0447 | 86.7433
6.5 | 0.9174 | 0.01068 | -0.0435 | 85.8989
7 | 0.9661 | 0.01139 | -0.0423 | 84.82
7.5 | 1.0121 | 0.01238 | -0.0406 | 81.7528
8 | 1.0575 | 0.01342 | -0.0388 | 78.8003
8.5 | 1.0999 | 0.01478 | -0.0365 | 74.4181
9 | 1.1424 | 0.016 | -0.0343 | 71.4
9.5 | 1.1817 | 0.01744 | -0.0317 | 67.758
10 | 1.2122 | 0.01958 | -0.0279 | 61.9101
10.5 | 1.2306 | 0.02263 | -0.0225 | 54.3791
11 | 1.2557 | 0.0245 | -0.0181 | 51.2531
11.5 | 1.2631 | 0.02723 | -0.0115 | 46.3863
12 | 1.2694 | 0.03012 | -0.0061 | 42.1448
12.5 | 1.2664 | 0.03409 | -0.0015 | 37.1487
13 | 1.256 | 0.03935 | 0.0015 | 31.9187
13.5 | 1.2463 | 0.04541 | 0.0019 | 27.4455
14 | 1.221 | 0.05482 | -0.0007 | 22.2729
14.5 | 1.1876 | 0.06745 | -0.007 | 17.6071
15 | 1.1471 | 0.08339 | -0.0164 | 13.7558
15.5 | 1.1048 | 0.10151 | -0.0272 | 10.8837
16 | 1.0415 | 0.12624 | -0.0413 | 8.2502
16.5 | 0.9859 | 0.15191 | -0.0553 | 6.49
17 | 0.8816 | 0.20429 | -0.0776 | 4.3154

## 45. Re 1M Mach 0.25 (1)
BIGFOIL.COM POLAR EXPORT
HS 1.7_9
HS 1.7/9 |  |  |  | Cl Max: | 1.155 | at alpha= | 8.5 | deg
JavaFoil+Calcfoil stall+Eppler ext transition |  |  |  | L/D Max: | 107.43 | at alpha= | 4 | deg
Re: | 1000000 |  |  | Cd Min: | 0.00425 | at alpha= | -2 | deg
Mach: | 0.25 |  |  | Cl=0 at alpha= | -2.3417 | deg
|  |  |  | @ Cl=0.1, Cd= | 0.0042598
|  |  |  | @ Cl=0.4, Cd= | 0.0048474
|  |  |  | @ Cl=0.6, Cd= | 0.11596
alpha (deg) | Cl | Cd | Cm | Cl/Cd
-14.5 | -0.068 | 0.11759 | -0.016 | -0.58
-14 | -0.165 | 0.11171 | -0.015 | -1.48
-13.5 | -0.235 | 0.1073 | -0.015 | -2.189
-13 | -0.293 | 0.12105 | -0.015 | -2.416
-12.5 | -0.344 | 0.11339 | -0.015 | -3.033
-12 | -0.389 | 0.10654 | -0.015 | -3.656
-11.5 | -0.429 | 0.09556 | -0.015 | -4.488
-11 | -0.461 | 0.08646 | -0.016 | -5.333
-10.5 | -0.485 | 0.0776 | -0.016 | -6.253
-10 | -0.501 | 0.07071 | -0.016 | -7.082
-9.5 | -0.507 | 0.06513 | -0.017 | -7.788
-9 | -0.505 | 0.05939 | -0.016 | -8.499
-8.5 | -0.494 | 0.05524 | -0.017 | -8.943
-8 | -0.476 | 0.05125 | -0.017 | -9.278
-7.5 | -0.45 | 0.04755 | -0.018 | -9.456
-7 | -0.415 | 0.04474 | -0.018 | -9.274
-6.5 | -0.377 | 0.04187 | -0.019 | -9.01
-6 | -0.337 | 0.03934 | -0.02 | -8.57
-5.5 | -0.364 | 0.00747 | -0.048 | -48.787
-5 | -0.31 | 0.0073 | -0.048 | -42.493
-4.5 | -0.254 | 0.00709 | -0.049 | -35.805
-4 | -0.197 | 0.00686 | -0.05 | -28.655
-3.5 | -0.138 | 0.00669 | -0.051 | -20.658
-3 | -0.079 | 0.00649 | -0.051 | -12.19
-2.5 | -0.019 | 0.00426 | -0.052 | -4.54
-2 | 0.041 | 0.00425 | -0.053 | 9.593
-1.5 | 0.101 | 0.00426 | -0.054 | 23.722
-1 | 0.162 | 0.00427 | -0.054 | 37.813
-0.5 | 0.222 | 0.00435 | -0.055 | 51.056
0 | 0.285 | 0.00468 | -0.056 | 60.856
0.5 | 0.346 | 0.00475 | -0.057 | 72.822
1 | 0.407 | 0.00486 | -0.057 | 83.587
1.5 | 0.467 | 0.00496 | -0.058 | 94.165
2 | 0.528 | 0.0053 | -0.059 | 99.6
2.5 | 0.589 | 0.00582 | -0.06 | 101.122
3 | 0.649 | 0.00626 | -0.06 | 103.73
3.5 | 0.709 | 0.00669 | -0.061 | 105.878
4 | 0.768 | 0.00715 | -0.062 | 107.43
4.5 | 0.825 | 0.0077 | -0.062 | 107.216
5 | 0.882 | 0.00941 | -0.063 | 93.657
5.5 | 0.936 | 0.01019 | -0.064 | 91.896
6 | 0.989 | 0.01078 | -0.064 | 91.715
6.5 | 1.039 | 0.01135 | -0.065 | 91.571
7 | 1.085 | 0.01198 | -0.065 | 90.519
7.5 | 1.118 | 0.01264 | -0.066 | 88.479
8 | 1.142 | 0.01532 | -0.067 | 74.54
8.5 | 1.155 | 0.01655 | -0.067 | 69.792
9 | 1.155 | 0.01787 | -0.068 | 64.652
9.5 | 1.08 | 0.02381 | -0.064 | 45.357
10 | 0.909 | 0.06479 | -0.041 | 14.023
10.5 | 0.867 | 0.07182 | -0.037 | 12.068
11 | 0.816 | 0.08075 | -0.032 | 10.107
11.5 | 0.758 | 0.0898 | -0.029 | 8.444
12 | 0.692 | 0.09717 | -0.026 | 7.118
12.5 | 0.618 | 0.10402 | -0.029 | 5.945
13 | 0.538 | 0.10716 | -0.03 | 5.023
13.5 | 0.452 | 0.11596 | -0.03 | 3.899

## 46. Re 1M Mach 0.25 (2)
BIGFOIL.COM POLAR EXPORT
HS 1.7_9
HS 1.7/9 |  |  |  | Cl Max: | 1.2047 | at alpha= | 10.5 | deg
XFOIL ncrit=9 |  |  |  | L/D Max: | 96.9323 | at alpha= | 3.5 | deg
Re: | 1000000 |  |  | Cd Min: | 0.24792 | at alpha= | -20 | deg
Mach: | 0.25 |  |  | Cl=0 at alpha= | -2.2713 | deg
|  |  |  | @ Cl=0.1, Cd= | 0.0048361
|  |  |  | @ Cl=0.4, Cd= | 0.0051458
|  |  |  | @ Cl=0.6, Cd= | 0.0063298
alpha (deg) | Cl | Cd | Cm | Cl/Cd
-20 | -0.7247 | 0.24792 | 0.0444 | -2.9231
-19.5 | -0.7076 | 0.24114 | 0.0405 | -2.9344
-19 | -0.6896 | 0.23342 | 0.0362 | -2.9543
-18.5 | -0.6732 | 0.22634 | 0.0322 | -2.9743
-18 | -0.6577 | 0.2188 | 0.028 | -3.0059
-17.5 | -0.643 | 0.21156 | 0.0252 | -3.0393
-17 | -0.6269 | 0.20552 | 0.0223 | -3.0503
-16.5 | -0.6114 | 0.19881 | 0.019 | -3.0753
-16 | -0.5961 | 0.19203 | 0.0158 | -3.1042
-15.5 | -0.5814 | 0.18408 | 0.012 | -3.1584
-15 | -0.5692 | 0.17634 | 0.0083 | -3.2279
-14.5 | -0.5568 | 0.1688 | 0.0051 | -3.2986
-14 | -0.5462 | 0.16068 | 0.0019 | -3.3993
-13.5 | -0.54 | 0.15181 | -0.0007 | -3.5571
-13 | -0.5263 | 0.14621 | -0.0023 | -3.5996
-12.5 | -0.5192 | 0.13789 | -0.0054 | -3.7653
-12 | -0.5089 | 0.13127 | -0.0077 | -3.8767
-11.5 | -0.5021 | 0.12229 | -0.012 | -4.1058
-11 | -0.496 | 0.11405 | -0.0151 | -4.349
-10.5 | -0.4928 | 0.10518 | -0.0186 | -4.6853
-8.5 | -0.5296 | 0.06606 | -0.0372 | -8.017
-8 | -0.6306 | 0.03971 | -0.0461 | -15.8801
-7.5 | -0.6383 | 0.02642 | -0.0465 | -24.1597
-7 | -0.5869 | 0.01892 | -0.05 | -31.0201
-6.5 | -0.5216 | 0.01573 | -0.0523 | -33.1596
-6 | -0.4527 | 0.01295 | -0.0548 | -34.9575
-5.5 | -0.3894 | 0.01162 | -0.056 | -33.5112
-5 | -0.3188 | 0.01046 | -0.0585 | -30.478
-4.5 | -0.2572 | 0.00896 | -0.0592 | -28.7054
-4 | -0.1934 | 0.00823 | -0.0601 | -23.4994
-3.5 | -0.1329 | 0.00761 | -0.0603 | -17.4639
-3 | -0.0771 | 0.00696 | -0.0596 | -11.0776
-2 | 0.0287 | 0.00565 | -0.0578 | 5.0796
-1.5 | 0.0792 | 0.00491 | -0.0564 | 16.1303
-1 | 0.1327 | 0.00472 | -0.0552 | 28.1144
-0.5 | 0.1874 | 0.00471 | -0.0541 | 39.7877
0 | 0.2425 | 0.00477 | -0.0532 | 50.8386
0.5 | 0.2971 | 0.00486 | -0.0523 | 61.1317
1 | 0.3511 | 0.00498 | -0.0512 | 70.502
1.5 | 0.4042 | 0.00516 | -0.0499 | 78.3333
2 | 0.456 | 0.00543 | -0.0484 | 83.9779
2.5 | 0.5071 | 0.00571 | -0.0468 | 88.8091
3 | 0.5638 | 0.00607 | -0.0465 | 92.883
3.5 | 0.6446 | 0.00665 | -0.0519 | 96.9323
4 | 0.6949 | 0.00722 | -0.0504 | 96.2465
4.5 | 0.7458 | 0.00782 | -0.0489 | 95.3708
5 | 0.7954 | 0.0086 | -0.0473 | 92.4884
5.5 | 0.8433 | 0.00958 | -0.0454 | 88.0271
6 | 0.8932 | 0.01039 | -0.0438 | 85.9673
6.5 | 0.9445 | 0.01108 | -0.0423 | 85.2437
7 | 0.9938 | 0.01197 | -0.0404 | 83.0242
7.5 | 1.04 | 0.01321 | -0.0379 | 78.7282
8 | 1.0832 | 0.01471 | -0.0349 | 73.637
8.5 | 1.1258 | 0.01618 | -0.0318 | 69.5797
9 | 1.1641 | 0.01793 | -0.0282 | 64.9247
9.5 | 1.1952 | 0.02015 | -0.0237 | 59.3151
10.5 | 1.2047 | 0.02732 | -0.0085 | 44.0959
11 | 1.2039 | 0.03111 | -0.0023 | 38.6982
11.5 | 1.1873 | 0.03675 | 0.0025 | 32.3075
12 | 1.1664 | 0.04394 | 0.0036 | 26.5453
12.5 | 1.1353 | 0.05428 | 0.0002 | 20.9156
13 | 1.1014 | 0.06767 | -0.0076 | 16.276
13.5 | 1.0735 | 0.08201 | -0.0167 | 13.0899
14 | 1.0303 | 0.10038 | -0.0276 | 10.264
14.5 | 0.9907 | 0.1191 | -0.038 | 8.3182
15.5 | 0.8665 | 0.17933 | -0.067 | 4.8319

## 47. Re 1M Mach 0.50 (1)
BIGFOIL.COM POLAR EXPORT
HS 1.7_9
HS 1.7/9 |  |  |  | Cl Max: | 1.226 | at alpha= | 20 | deg
JavaFoil+Calcfoil stall+Eppler ext transition |  |  |  | L/D Max: | 104.526 | at alpha= | 3.5 | deg
Re: | 1000000 |  |  | Cd Min: | 0.00442 | at alpha= | -1 | deg
Mach: | 0.5 |  |  | Cl=0 at alpha= | -2.3382 | deg
|  |  |  | @ Cl=0.1, Cd= | 0.0044458
|  |  |  | @ Cl=0.4, Cd= | 0.0050006
|  |  |  | @ Cl=0.6, Cd= | 0.0061246
alpha (deg) | Cl | Cd | Cm | Cl/Cd
-20 | -0.93 | 0.19736 | -0.017 | -4.712
-19.5 | -0.905 | 0.19364 | -0.017 | -4.673
-19 | -0.88 | 0.18512 | -0.018 | -4.752
-18.5 | -0.857 | 0.17811 | -0.019 | -4.81
-18 | -0.831 | 0.17278 | -0.019 | -4.808
-17.5 | -0.8 | 0.16596 | -0.018 | -4.823
-17 | -0.773 | 0.19701 | -0.017 | -3.923
-16.5 | -0.748 | 0.15474 | -0.018 | -4.837
-16 | -0.723 | 0.14802 | -0.018 | -4.882
-15.5 | -0.698 | 0.13825 | -0.019 | -5.045
-15 | -0.672 | 0.1351 | -0.019 | -4.971
-14.5 | -0.646 | 0.12994 | -0.019 | -4.97
-14 | -0.62 | 0.12495 | -0.02 | -4.964
-13.5 | -0.594 | 0.12066 | -0.02 | -4.926
-13 | -0.568 | 0.11708 | -0.02 | -4.855
-12.5 | -0.541 | 0.10838 | -0.019 | -4.993
-12 | -0.515 | 0.10472 | -0.019 | -4.916
-11.5 | -0.489 | 0.10459 | -0.019 | -4.672
-11 | -0.463 | 0.10151 | -0.02 | -4.557
-10.5 | -0.436 | 0.09852 | -0.02 | -4.43
-10 | -0.41 | 0.09596 | -0.021 | -4.274
-9.5 | -0.383 | 0.08775 | -0.019 | -4.367
-9 | -0.357 | 0.08309 | -0.019 | -4.295
-8.5 | -0.33 | 0.08406 | -0.02 | -3.931
-8 | -0.304 | 0.07859 | -0.02 | -3.868
-7.5 | -0.277 | 0.08079 | -0.021 | -3.434
-7 | -0.256 | 0.04077 | -0.032 | -6.29
-6.5 | -0.348 | 0.04706 | -0.021 | -7.401
-6 | -0.342 | 0.04205 | -0.021 | -8.126
-5.5 | -0.312 | 0.0392 | -0.021 | -7.948
-5 | -0.271 | 0.0364 | -0.022 | -7.453
-4.5 | -0.278 | 0.00765 | -0.055 | -36.383
-4 | -0.217 | 0.00733 | -0.056 | -29.625
-3.5 | -0.154 | 0.00705 | -0.057 | -21.78
-3 | -0.088 | 0.00686 | -0.058 | -12.83
-2.5 | -0.022 | 0.00662 | -0.058 | -3.261
-2 | 0.046 | 0.00447 | -0.059 | 10.2
-1.5 | 0.113 | 0.00444 | -0.06 | 25.464
-1 | 0.181 | 0.00442 | -0.061 | 40.857
-0.5 | 0.248 | 0.00477 | -0.062 | 52.047
0 | 0.318 | 0.00491 | -0.063 | 64.813
0.5 | 0.386 | 0.00498 | -0.063 | 77.513
1 | 0.454 | 0.00508 | -0.064 | 89.481
1.5 | 0.522 | 0.00538 | -0.065 | 97.129
2 | 0.59 | 0.00605 | -0.066 | 97.516
2.5 | 0.657 | 0.00655 | -0.067 | 100.408
3 | 0.724 | 0.00701 | -0.067 | 103.295
3.5 | 0.79 | 0.00756 | -0.068 | 104.526
4 | 0.855 | 0.00828 | -0.069 | 103.243
4.5 | 0.916 | 0.01031 | -0.07 | 88.797
5 | 0.974 | 0.01102 | -0.07 | 88.323
5.5 | 1.027 | 0.01345 | -0.071 | 76.299
6 | 1.072 | 0.01294 | -0.072 | 82.829
6.5 | 1.105 | 0.01397 | -0.073 | 79.129
7 | 1.11 | 0.01533 | -0.073 | 72.402
7.5 | 0.771 | 0.05733 | -0.035 | 13.453
8 | 0.564 | 0.07256 | -0.03 | 7.767
8.5 | 0.591 | 0.08309 | -0.03 | 7.11
9 | 0.618 | 0.08585 | -0.03 | 7.196
9.5 | 0.646 | 0.09338 | -0.035 | 6.923
10 | 0.673 | 0.09885 | -0.034 | 6.808
10.5 | 0.7 | 0.10176 | -0.034 | 6.879
11 | 0.727 | 0.10466 | -0.035 | 6.95
11.5 | 0.757 | 0.11401 | -0.039 | 6.636
12 | 0.784 | 0.11577 | -0.04 | 6.774
12.5 | 0.812 | 0.11982 | -0.041 | 6.773
13 | 0.839 | 0.12736 | -0.042 | 6.585
13.5 | 0.866 | 0.12726 | -0.043 | 6.806
14 | 0.893 | 0.13006 | -0.043 | 6.868
14.5 | 0.921 | 0.13539 | -0.045 | 6.806
15 | 0.95 | 0.14758 | -0.046 | 6.435
15.5 | 0.983 | 0.15175 | -0.051 | 6.479
16 | 1.008 | 0.16616 | -0.05 | 6.064
16.5 | 1.035 | 0.16978 | -0.051 | 6.096
17 | 1.062 | 0.1756 | -0.051 | 6.05
17.5 | 1.09 | 0.17756 | -0.052 | 6.136
18 | 1.116 | 0.1822 | -0.052 | 6.127
18.5 | 1.144 | 0.19256 | -0.053 | 5.941
19 | 1.171 | 0.18978 | -0.054 | 6.172
19.5 | 1.198 | 0.20018 | -0.055 | 5.986
20 | 1.226 | 0.20596 | -0.056 | 5.954

## 48. Re 1M Mach 0.50 (2)
BIGFOIL.COM POLAR EXPORT
HS 1.7_9
HS 1.7/9 |  |  |  | Cl Max: | 1.1186 | at alpha= | 8 | deg
XFOIL ncrit=9 |  |  |  | L/D Max: | 95.3875 | at alpha= | 4 | deg
Re: | 1000000 |  |  | Cd Min: | 0.26984 | at alpha= | -20 | deg
Mach: | 0.5 |  |  | Cl=0 at alpha= | -2.2608 | deg
|  |  |  | @ Cl=0.1, Cd= | 0.0055461
|  |  |  | @ Cl=0.4, Cd= | 0.0054795
|  |  |  | @ Cl=0.6, Cd= | 0.0067191
alpha (deg) | Cl | Cd | Cm | Cl/Cd
-20 | -0.7863 | 0.26984 | 0.0536 | -2.9139
-19.5 | -0.7643 | 0.26125 | 0.0485 | -2.9256
-19 | -0.7433 | 0.25278 | 0.0435 | -2.9405
-18.5 | -0.7225 | 0.24459 | 0.0388 | -2.9539
-18 | -0.7024 | 0.23601 | 0.0348 | -2.9761
-17.5 | -0.6823 | 0.22875 | 0.0311 | -2.9827
-17 | -0.662 | 0.22109 | 0.0271 | -2.9943
-16.5 | -0.642 | 0.21312 | 0.0231 | -3.0124
-16 | -0.6218 | 0.20462 | 0.0182 | -3.0388
-15.5 | -0.6038 | 0.19631 | 0.0138 | -3.0757
-15 | -0.5862 | 0.18813 | 0.0099 | -3.1159
-14.5 | -0.5688 | 0.18006 | 0.0063 | -3.1589
-14 | -0.5522 | 0.17213 | 0.0042 | -3.208
-13.5 | -0.5356 | 0.16485 | 0.0013 | -3.249
-13 | -0.5201 | 0.15716 | -0.0018 | -3.3094
-12.5 | -0.5061 | 0.14942 | -0.0047 | -3.3871
-12 | -0.4941 | 0.14063 | -0.0092 | -3.5135
-11.5 | -0.4836 | 0.1322 | -0.0125 | -3.6581
-11 | -0.477 | 0.12338 | -0.0153 | -3.8661
-10.5 | -0.4655 | 0.11656 | -0.0169 | -3.9937
-10 | -0.4567 | 0.10903 | -0.0195 | -4.1888
-9.5 | -0.4497 | 0.10134 | -0.0222 | -4.4375
-9 | -0.4508 | 0.09123 | -0.0262 | -4.9414
-8.5 | -0.4509 | 0.08317 | -0.0292 | -5.4214
-8 | -0.4557 | 0.07447 | -0.0328 | -6.1192
-7.5 | -0.4659 | 0.06583 | -0.0364 | -7.0773
-7 | -0.4919 | 0.05682 | -0.04 | -8.6572
-6.5 | -0.5006 | 0.04451 | -0.0527 | -11.2469
-6 | -0.4693 | 0.02933 | -0.0668 | -16.0007
-5.5 | -0.4215 | 0.01895 | -0.0717 | -22.2427
-5 | -0.3544 | 0.0139 | -0.0725 | -25.4964
-4.5 | -0.2833 | 0.01111 | -0.0721 | -25.4995
-4 | -0.2169 | 0.00926 | -0.071 | -23.4233
-3.5 | -0.1523 | 0.00837 | -0.0694 | -18.1959
-3 | -0.0893 | 0.00768 | -0.0676 | -11.6276
-2 | 0.0315 | 0.00637 | -0.0645 | 4.9451
-1.5 | 0.0898 | 0.00566 | -0.063 | 15.8657
-1 | 0.1462 | 0.00503 | -0.0609 | 29.0656
-0.5 | 0.2076 | 0.00502 | -0.0595 | 41.3546
0 | 0.2695 | 0.0051 | -0.0582 | 52.8431
0.5 | 0.3308 | 0.00523 | -0.0568 | 63.2505
1 | 0.3913 | 0.00544 | -0.0553 | 71.9301
1.5 | 0.4508 | 0.00571 | -0.0536 | 78.9492
2 | 0.5097 | 0.00603 | -0.0517 | 84.5274
2.5 | 0.5668 | 0.00647 | -0.0494 | 87.6043
3 | 0.6241 | 0.0069 | -0.0471 | 90.4493
3.5 | 0.6983 | 0.00735 | -0.0482 | 95.0068
4 | 0.7755 | 0.00813 | -0.05 | 95.3875
4.5 | 0.8318 | 0.00901 | -0.0472 | 92.3196
5 | 0.8861 | 0.01012 | -0.0439 | 87.5593
5.5 | 0.9437 | 0.01105 | -0.0406 | 85.4027
6 | 1.0014 | 0.01203 | -0.037 | 83.2419
6.5 | 1.0536 | 0.0135 | -0.032 | 78.0444
7 | 1.0944 | 0.01573 | -0.0251 | 69.5741
7.5 | 1.1169 | 0.01896 | -0.016 | 58.9082
8 | 1.1186 | 0.02307 | -0.0054 | 48.4872
8.5 | 1.1027 | 0.02874 | 0.0031 | 38.3681
9 | 1.0775 | 0.03589 | 0.0071 | 30.0223
9.5 | 1.0452 | 0.04562 | 0.0049 | 22.911
10 | 1.0139 | 0.05811 | -0.0032 | 17.4479
10.5 | 0.9831 | 0.07273 | -0.0135 | 13.5171
11 | 0.953 | 0.08764 | -0.0226 | 10.874
11.5 | 0.9208 | 0.10291 | -0.0313 | 8.9476
12 | 0.8963 | 0.11757 | -0.0395 | 7.6235
12.5 | 0.8765 | 0.13261 | -0.0478 | 6.6096
13 | 0.8665 | 0.14677 | -0.0554 | 5.9038

## 49. Re 2M Mach 0.00 (1)
BIGFOIL.COM POLAR EXPORT
HS 1.7_9
HS 1.7/9 |  |  |  | Cl Max: | 1.188 | at alpha= | 10 | deg
JavaFoil+Calcfoil stall+Eppler ext transition |  |  |  | L/D Max: | 116.414 | at alpha= | 4.5 | deg
Re: | 2000000 |  |  | Cd Min: | 0.00382 | at alpha= | -1.5 | deg
Mach: | 0 |  |  | Cl=0 at alpha= | -2.339 | deg
|  |  |  | @ Cl=0.1, Cd= | 0.0038305
|  |  |  | @ Cl=0.4, Cd= | 0.0044946
|  |  |  | @ Cl=0.6, Cd= | 0.0056173
alpha (deg) | Cl | Cd | Cm | Cl/Cd
-16 | -0.428 | 0.12753 | -0.014 | -3.355
-15.5 | -0.448 | 0.11979 | -0.014 | -3.736
-15 | -0.467 | 0.11481 | -0.014 | -4.067
-14.5 | -0.486 | 0.10946 | -0.014 | -4.439
-14 | -0.504 | 0.10313 | -0.015 | -4.887
-13.5 | -0.521 | 0.09748 | -0.015 | -5.34
-13 | -0.535 | 0.09345 | -0.015 | -5.725
-12.5 | -0.547 | 0.0874 | -0.015 | -6.263
-12 | -0.557 | 0.08146 | -0.016 | -6.837
-11.5 | -0.563 | 0.07577 | -0.016 | -7.431
-11 | -0.565 | 0.07174 | -0.017 | -7.88
-10.5 | -0.563 | 0.06693 | -0.018 | -8.412
-10 | -0.555 | 0.06234 | -0.018 | -8.91
-9.5 | -0.542 | 0.05849 | -0.016 | -9.274
-9 | -0.525 | 0.05464 | -0.017 | -9.615
-8.5 | -0.504 | 0.05097 | -0.017 | -9.881
-8 | -0.477 | 0.04801 | -0.018 | -9.94
-7.5 | -0.551 | 0.00757 | -0.043 | -72.819
-7 | -0.506 | 0.00738 | -0.044 | -68.468
-6.5 | -0.458 | 0.00729 | -0.045 | -62.766
-6 | -0.407 | 0.0068 | -0.045 | -59.94
-5.5 | -0.355 | 0.00656 | -0.046 | -54.171
-5 | -0.302 | 0.00645 | -0.047 | -46.772
-4.5 | -0.247 | 0.00629 | -0.048 | -39.255
-4 | -0.191 | 0.00613 | -0.048 | -31.163
-3.5 | -0.134 | 0.00599 | -0.049 | -22.406
-3 | -0.077 | 0.00585 | -0.05 | -13.114
-2.5 | -0.019 | 0.00451 | -0.051 | -4.156
-2 | 0.04 | 0.00411 | -0.051 | 9.61
-1.5 | 0.098 | 0.00382 | -0.052 | 25.643
-1 | 0.157 | 0.00413 | -0.053 | 37.921
-0.5 | 0.215 | 0.00415 | -0.053 | 51.79
0 | 0.276 | 0.00415 | -0.054 | 66.474
0.5 | 0.335 | 0.00424 | -0.055 | 78.845
1 | 0.394 | 0.00446 | -0.056 | 88.281
1.5 | 0.453 | 0.0048 | -0.056 | 94.262
2 | 0.512 | 0.00518 | -0.057 | 98.747
2.5 | 0.57 | 0.00548 | -0.058 | 103.972
3 | 0.629 | 0.00575 | -0.058 | 109.361
3.5 | 0.687 | 0.00611 | -0.059 | 112.46
4 | 0.744 | 0.0065 | -0.06 | 114.411
4.5 | 0.8 | 0.00687 | -0.06 | 116.414
5 | 0.855 | 0.00814 | -0.061 | 105.118
5.5 | 0.909 | 0.00885 | -0.062 | 102.767
6 | 0.962 | 0.00925 | -0.062 | 103.946
6.5 | 1.013 | 0.00968 | -0.063 | 104.64
7 | 1.06 | 0.01011 | -0.063 | 104.836
7.5 | 1.098 | 0.0106 | -0.064 | 103.655
8 | 1.131 | 0.0123 | -0.065 | 91.962
8.5 | 1.157 | 0.01323 | -0.065 | 87.433
9 | 1.175 | 0.01419 | -0.066 | 82.824
9.5 | 1.186 | 0.01513 | -0.066 | 78.341
10 | 1.188 | 0.016 | -0.067 | 74.245
10.5 | 1.183 | 0.01759 | -0.068 | 67.255
11 | 1.133 | 0.02024 | -0.066 | 56.001
11.5 | 1.076 | 0.02672 | -0.064 | 40.284
12 | 0.955 | 0.05898 | -0.052 | 16.191
12.5 | 0.896 | 0.0791 | -0.044 | 11.323
13 | 0.857 | 0.08905 | -0.039 | 9.623
13.5 | 0.824 | 0.09596 | -0.038 | 8.582
14 | 0.789 | 0.10322 | -0.037 | 7.64
14.5 | 0.754 | 0.10767 | -0.037 | 7
15 | 0.718 | 0.11291 | -0.037 | 6.364

## 50. Re 2M Mach 0.00 (2)
BIGFOIL.COM POLAR EXPORT
HS 1.7_9
HS 1.7/9 |  |  |  | Cl Max: | 1.4276 | at alpha= | 14 | deg
XFOIL ncrit=9 |  |  |  | L/D Max: | 106.623 | at alpha= | 4.5 | deg
Re: | 2000000 |  |  | Cd Min: | 0.25215 | at alpha= | 20 | deg
Mach: | 0 |  |  | Cl=0 at alpha= | -2.2586 | deg
|  |  |  | @ Cl=0.1, Cd= | 0.0046524
|  |  |  | @ Cl=0.4, Cd= | 0.0047229
|  |  |  | @ Cl=0.6, Cd= | 0.005968
alpha (deg) | Cl | Cd | Cm | Cl/Cd
-13.5 | -1.0177 | 0.03861 | -0.0613 | -26.3585
-13 | -1.055 | 0.03165 | -0.0598 | -33.3333
-12.5 | -1.0657 | 0.02586 | -0.0555 | -41.2104
-12 | -1.0469 | 0.02262 | -0.052 | -46.2821
-11.5 | -1.0181 | 0.02037 | -0.0489 | -49.9804
-11 | -0.985 | 0.01861 | -0.046 | -52.9285
-10.5 | -0.9493 | 0.01718 | -0.0432 | -55.2561
-10 | -0.9063 | 0.01575 | -0.0417 | -57.5429
-9.5 | -0.8458 | 0.01453 | -0.0437 | -58.2106
-9 | -0.7828 | 0.01401 | -0.0458 | -55.8744
-8.5 | -0.7229 | 0.01203 | -0.0478 | -60.0914
-8 | -0.6629 | 0.01139 | -0.0491 | -58.2002
-7.5 | -0.5992 | 0.01073 | -0.0512 | -55.8434
-7 | -0.5353 | 0.00971 | -0.0534 | -55.1287
-6.5 | -0.4714 | 0.00909 | -0.0555 | -51.8592
-6 | -0.4109 | 0.0086 | -0.0566 | -47.7791
-5.5 | -0.3493 | 0.00804 | -0.0581 | -43.4453
-5 | -0.2916 | 0.00738 | -0.0585 | -39.5122
-4.5 | -0.2362 | 0.00702 | -0.0584 | -33.6467
-4 | -0.1826 | 0.00676 | -0.0577 | -27.0118
-3.5 | -0.1298 | 0.00642 | -0.0569 | -20.2181
-3 | -0.0774 | 0.00607 | -0.0562 | -12.7512
-2 | 0.027 | 0.00529 | -0.0548 | 5.104
-1.5 | 0.0787 | 0.00489 | -0.0541 | 16.0941
-1 | 0.1289 | 0.00433 | -0.0531 | 29.7691
-0.5 | 0.1812 | 0.00414 | -0.0524 | 43.7681
0 | 0.2346 | 0.00416 | -0.0517 | 56.3942
1 | 0.3411 | 0.00448 | -0.0505 | 76.1384
1.5 | 0.3941 | 0.00469 | -0.0499 | 84.0299
2 | 0.4461 | 0.00498 | -0.0491 | 89.5783
2.5 | 0.4971 | 0.00534 | -0.0481 | 93.0899
3 | 0.5483 | 0.00562 | -0.0472 | 97.5623
3.5 | 0.5986 | 0.00596 | -0.0461 | 100.4362
4 | 0.6492 | 0.00625 | -0.045 | 103.872
4.5 | 0.7261 | 0.00681 | -0.0503 | 106.6226
5 | 0.7735 | 0.00754 | -0.0488 | 102.5862
6 | 0.8722 | 0.0087 | -0.0466 | 100.2529
6.5 | 0.9222 | 0.00923 | -0.0457 | 99.9133
7 | 0.9716 | 0.00981 | -0.0446 | 99.0418
7.5 | 1.018 | 0.01072 | -0.0431 | 94.9627
8 | 1.0659 | 0.01143 | -0.0418 | 93.2546
8.5 | 1.112 | 0.01233 | -0.0402 | 90.1865
9 | 1.1585 | 0.01311 | -0.0388 | 88.3677
9.5 | 1.2033 | 0.01403 | -0.0371 | 85.7662
10 | 1.2459 | 0.01509 | -0.0352 | 82.5646
10.5 | 1.275 | 0.0174 | -0.0312 | 73.2759
11 | 1.318 | 0.01816 | -0.0295 | 72.5771
11.5 | 1.3535 | 0.01948 | -0.0267 | 69.4815
12 | 1.3859 | 0.02085 | -0.0235 | 66.47
12.5 | 1.4046 | 0.0226 | -0.0182 | 62.1504
13 | 1.4167 | 0.02454 | -0.0123 | 57.7302
13.5 | 1.4249 | 0.02691 | -0.0071 | 52.9506
14 | 1.4276 | 0.03001 | -0.0026 | 47.5708
14.5 | 1.4233 | 0.03424 | 0.0007 | 41.5683
15 | 1.4138 | 0.03981 | 0.0021 | 35.5137
15.5 | 1.4027 | 0.04669 | 0.0011 | 30.0428
16 | 1.3659 | 0.0586 | -0.0037 | 23.3089
16.5 | 1.3428 | 0.07002 | -0.0096 | 19.1774
17 | 1.2637 | 0.09297 | -0.0222 | 13.5926
17.5 | 1.2007 | 0.1147 | -0.034 | 10.4682
18 | 1.1368 | 0.13852 | -0.0473 | 8.2068
18.5 | 1.0774 | 0.16366 | -0.0616 | 6.5832
20 | 0.9484 | 0.25215 | -0.1032 | 3.7613

## 51. Re 2M Mach 0.10 (1)
BIGFOIL.COM POLAR EXPORT
HS 1.7_9
HS 1.7/9 |  |  |  | Cl Max: | 1.182 | at alpha= | 9.5 | deg
JavaFoil+Calcfoil stall+Eppler ext transition |  |  |  | L/D Max: | 116.239 | at alpha= | 4.5 | deg
Re: | 2000000 |  |  | Cd Min: | 0.00383 | at alpha= | -1.5 | deg
Mach: | 0.1 |  |  | Cl=0 at alpha= | -2.339 | deg
|  |  |  | @ Cl=0.1, Cd= | 0.0038402
|  |  |  | @ Cl=0.4, Cd= | 0.0044564
|  |  |  | @ Cl=0.6, Cd= | 0.0056281
alpha (deg) | Cl | Cd | Cm | Cl/Cd
-15.5 | -0.408 | 0.12329 | -0.014 | -3.31
-15 | -0.43 | 0.11481 | -0.014 | -3.748
-14.5 | -0.452 | 0.11082 | -0.015 | -4.081
-14 | -0.473 | 0.10367 | -0.015 | -4.567
-13.5 | -0.493 | 0.0975 | -0.015 | -5.061
-13 | -0.512 | 0.09543 | -0.015 | -5.361
-12.5 | -0.527 | 0.08805 | -0.015 | -5.988
-12 | -0.54 | 0.08254 | -0.015 | -6.542
-11.5 | -0.549 | 0.07701 | -0.016 | -7.132
-11 | -0.554 | 0.07305 | -0.017 | -7.59
-10.5 | -0.555 | 0.06707 | -0.018 | -8.273
-10 | -0.55 | 0.06301 | -0.017 | -8.724
-9.5 | -0.539 | 0.05883 | -0.016 | -9.16
-9 | -0.524 | 0.055 | -0.017 | -9.52
-8.5 | -0.503 | 0.05119 | -0.017 | -9.825
-8 | -0.477 | 0.04828 | -0.018 | -9.89
-7.5 | -0.45 | 0.04369 | -0.023 | -10.312
-7 | -0.507 | 0.00741 | -0.044 | -68.391
-6.5 | -0.459 | 0.00731 | -0.045 | -62.789
-6 | -0.409 | 0.00681 | -0.046 | -60.017
-5.5 | -0.357 | 0.00657 | -0.046 | -54.281
-5 | -0.303 | 0.00647 | -0.047 | -46.844
-4.5 | -0.248 | 0.0063 | -0.048 | -39.333
-4 | -0.192 | 0.00614 | -0.049 | -31.246
-3.5 | -0.135 | 0.006 | -0.049 | -22.476
-3 | -0.077 | 0.00585 | -0.05 | -13.159
-2.5 | -0.019 | 0.00453 | -0.051 | -4.156
-2 | 0.04 | 0.00412 | -0.052 | 9.633
-1.5 | 0.098 | 0.00383 | -0.052 | 25.725
-1 | 0.157 | 0.00413 | -0.053 | 38.061
-0.5 | 0.216 | 0.00416 | -0.054 | 51.974
0 | 0.277 | 0.00415 | -0.054 | 66.714
0.5 | 0.336 | 0.00426 | -0.055 | 78.944
1 | 0.396 | 0.00443 | -0.056 | 89.363
1.5 | 0.455 | 0.00482 | -0.057 | 94.436
2 | 0.514 | 0.00519 | -0.057 | 98.979
2.5 | 0.573 | 0.0055 | -0.058 | 104.107
3 | 0.632 | 0.00578 | -0.059 | 109.354
3.5 | 0.69 | 0.00613 | -0.059 | 112.603
4 | 0.748 | 0.00652 | -0.06 | 114.712
4.5 | 0.804 | 0.00692 | -0.061 | 116.239
5 | 0.859 | 0.00817 | -0.061 | 105.231
5.5 | 0.914 | 0.00887 | -0.062 | 102.977
6 | 0.966 | 0.00925 | -0.063 | 104.434
6.5 | 1.017 | 0.00974 | -0.063 | 104.4
7 | 1.064 | 0.01018 | -0.064 | 104.508
7.5 | 1.102 | 0.01069 | -0.064 | 103.08
8 | 1.133 | 0.0126 | -0.065 | 89.947
8.5 | 1.157 | 0.0134 | -0.066 | 86.34
9 | 1.174 | 0.0144 | -0.066 | 81.533
9.5 | 1.182 | 0.01532 | -0.067 | 77.146
10 | 1.181 | 0.01631 | -0.067 | 72.429
10.5 | 1.172 | 0.01764 | -0.068 | 66.421
11 | 1.116 | 0.02056 | -0.066 | 54.297
11.5 | 1.015 | 0.03692 | -0.06 | 27.49
12 | 0.909 | 0.07085 | -0.047 | 12.826
12.5 | 0.863 | 0.08381 | -0.041 | 10.297
13 | 0.825 | 0.09232 | -0.038 | 8.932
13.5 | 0.788 | 0.09631 | -0.038 | 8.18
14 | 0.748 | 0.10431 | -0.036 | 7.167
14.5 | 0.708 | 0.10969 | -0.036 | 6.456

## 52. Re 2M Mach 0.10 (2)
BIGFOIL.COM POLAR EXPORT
HS 1.7_9
HS 1.7/9 |  |  |  | Cl Max: | 1.4009 | at alpha= | 13.5 | deg
XFOIL ncrit=9 |  |  |  | L/D Max: | 277.077 | at alpha= | -0.5 | deg
Re: | 2000000 |  |  | Cd Min: | 0.25333 | at alpha= | 20 | deg
Mach: | 0.1 |  |  | Cl=0 at alpha= | -2.2343 | deg
|  |  |  | @ Cl=0.1, Cd= | 0.00073914
|  |  |  | @ Cl=0.4, Cd= | 0.0047311
|  |  |  | @ Cl=0.6, Cd= | 0.0059683
alpha (deg) | Cl | Cd | Cm | Cl/Cd
-17 | -0.63 | 0.20167 | 0.0234 | -3.1239
-16.5 | -0.6154 | 0.19525 | 0.0202 | -3.1519
-16 | -0.6013 | 0.18867 | 0.0171 | -3.187
-15.5 | -0.5879 | 0.18181 | 0.0141 | -3.2336
-15 | -0.5752 | 0.1738 | 0.0108 | -3.3096
-14.5 | -0.5637 | 0.16609 | 0.0076 | -3.3939
-14 | -0.5545 | 0.15778 | 0.0045 | -3.5144
-12.5 | -1.0145 | 0.03258 | -0.0601 | -31.1387
-12 | -1.0196 | 0.02727 | -0.0562 | -37.3891
-11.5 | -1.0038 | 0.02365 | -0.0525 | -42.444
-11 | -0.9779 | 0.02101 | -0.049 | -46.5445
-10.5 | -0.9467 | 0.01898 | -0.0457 | -49.8788
-10 | -0.9109 | 0.01705 | -0.0429 | -53.4252
-9.5 | -0.8512 | 0.01531 | -0.0448 | -55.5976
-9 | -0.7885 | 0.01437 | -0.0467 | -54.8713
-8.5 | -0.7279 | 0.01234 | -0.0487 | -58.987
-8 | -0.6675 | 0.01163 | -0.0499 | -57.3947
-7.5 | -0.6032 | 0.01088 | -0.0519 | -55.4412
-7 | -0.5161 | 0.00189 | -0.0555 | -273.0688
-6.5 | -0.4595 | 0.00165 | -0.0562 | -278.4848
-6 | -0.3989 | 0.00151 | -0.0575 | -264.1722
-5.5 | -0.3431 | 0.00141 | -0.0577 | -243.3333
-5 | -0.2917 | 0.00123 | -0.057 | -237.1545
-4.5 | -0.2391 | 0.00117 | -0.0563 | -204.359
-4 | -0.1862 | 0.00112 | -0.0557 | -166.25
-3.5 | -0.1333 | 0.00105 | -0.055 | -126.9524
-3 | -0.0806 | 0.00099 | -0.0544 | -81.4141
-2.5 | -0.0279 | 0.00092 | -0.0539 | -30.3261
-2 | 0.0246 | 0.00085 | -0.0535 | 28.9412
-1.5 | 0.0768 | 0.00078 | -0.053 | 98.4615
-1 | 0.1279 | 0.00069 | -0.0524 | 185.3623
-0.5 | 0.1801 | 0.00065 | -0.0517 | 277.0769
0.5 | 0.2895 | 0.0043 | -0.0514 | 67.3256
1.5 | 0.3962 | 0.00471 | -0.0501 | 84.1189
2 | 0.4484 | 0.005 | -0.0492 | 89.68
2.5 | 0.4996 | 0.00537 | -0.0483 | 93.0354
3 | 0.5512 | 0.00565 | -0.0473 | 97.5575
3.5 | 0.6018 | 0.00598 | -0.0462 | 100.6355
4 | 0.6523 | 0.00628 | -0.045 | 103.8694
4.5 | 0.7298 | 0.00685 | -0.0503 | 106.5401
5 | 0.7776 | 0.00758 | -0.0488 | 102.5858
5.5 | 0.8269 | 0.0082 | -0.0476 | 100.8415
6 | 0.877 | 0.00876 | -0.0465 | 100.1142
6.5 | 0.9275 | 0.00928 | -0.0455 | 99.9461
7 | 0.9763 | 0.00996 | -0.0442 | 98.0221
7.5 | 1.0237 | 0.0108 | -0.0427 | 94.787
8 | 1.0716 | 0.01159 | -0.0413 | 92.459
8.5 | 1.1182 | 0.01248 | -0.0396 | 89.5994
9 | 1.1647 | 0.01331 | -0.038 | 87.5056
9.5 | 1.2092 | 0.01429 | -0.0362 | 84.6186
10 | 1.2503 | 0.01556 | -0.0338 | 80.3535
10.5 | 1.2803 | 0.01776 | -0.0298 | 72.089
11 | 1.3212 | 0.01874 | -0.0276 | 70.5016
11.5 | 1.3537 | 0.02029 | -0.0242 | 66.7176
12 | 1.3802 | 0.02191 | -0.0199 | 62.9941
12.5 | 1.3905 | 0.02396 | -0.0133 | 58.0342
13 | 1.3974 | 0.02642 | -0.0074 | 52.8917
13.5 | 1.4009 | 0.02942 | -0.0026 | 47.6173
14 | 1.396 | 0.03364 | 0.0011 | 41.4982
14.5 | 1.3833 | 0.0395 | 0.0028 | 35.0203
15 | 1.3639 | 0.04745 | 0.0015 | 28.7439
15.5 | 1.344 | 0.05711 | -0.0026 | 23.5335
16 | 1.2895 | 0.07402 | -0.0116 | 17.421
16.5 | 1.2549 | 0.08893 | -0.0198 | 14.1111
17 | 1.1706 | 0.11481 | -0.034 | 10.196
17.5 | 1.1144 | 0.13698 | -0.0463 | 8.1355
18 | 1.0615 | 0.16042 | -0.0596 | 6.617
19.5 | 0.938 | 0.24516 | -0.0997 | 3.8261
20 | 0.9518 | 0.25333 | -0.1041 | 3.7572

## 53. Re 2M Mach 0.25 (1)
BIGFOIL.COM POLAR EXPORT
HS 1.7_9
HS 1.7/9 |  |  |  | Cl Max: | 1.155 | at alpha= | 8.5 | deg
JavaFoil+Calcfoil stall+Eppler ext transition |  |  |  | L/D Max: | 117.771 | at alpha= | 4.5 | deg
Re: | 2000000 |  |  | Cd Min: | 0.00405 | at alpha= | -1 | deg
Mach: | 0.25 |  |  | Cl=0 at alpha= | -2.3417 | deg
|  |  |  | @ Cl=0.1, Cd= | 0.0040808
|  |  |  | @ Cl=0.4, Cd= | 0.0044548
|  |  |  | @ Cl=0.6, Cd= | 0.10667
alpha (deg) | Cl | Cd | Cm | Cl/Cd
-12 | -0.39 | 0.09565 | -0.016 | -4.075
-11.5 | -0.429 | 0.08059 | -0.016 | -5.326
-11 | -0.461 | 0.07919 | -0.016 | -5.826
-10.5 | -0.486 | 0.07354 | -0.017 | -6.602
-10 | -0.501 | 0.06687 | -0.017 | -7.492
-9.5 | -0.508 | 0.06149 | -0.017 | -8.255
-9 | -0.505 | 0.05639 | -0.017 | -8.954
-8.5 | -0.494 | 0.05208 | -0.018 | -9.49
-8 | -0.476 | 0.0493 | -0.018 | -9.651
-7.5 | -0.45 | 0.0459 | -0.019 | -9.804
-7 | -0.513 | 0.00767 | -0.045 | -66.824
-6.5 | -0.466 | 0.00744 | -0.046 | -62.646
-6 | -0.417 | 0.00719 | -0.047 | -57.98
-5.5 | -0.364 | 0.00663 | -0.048 | -54.998
-5 | -0.31 | 0.00654 | -0.048 | -47.437
-4.5 | -0.254 | 0.00634 | -0.049 | -40.046
-4 | -0.197 | 0.00617 | -0.05 | -31.898
-3.5 | -0.138 | 0.00597 | -0.051 | -23.168
-3 | -0.079 | 0.00581 | -0.051 | -13.611
-2.5 | -0.019 | 0.00457 | -0.052 | -4.233
-2 | 0.041 | 0.00413 | -0.053 | 9.871
-1.5 | 0.101 | 0.00408 | -0.054 | 24.773
-1 | 0.162 | 0.00405 | -0.054 | 39.941
-0.5 | 0.222 | 0.00413 | -0.055 | 53.843
0 | 0.285 | 0.00416 | -0.056 | 68.491
0.5 | 0.346 | 0.00426 | -0.057 | 81.169
1 | 0.407 | 0.00448 | -0.057 | 90.741
1.5 | 0.467 | 0.00481 | -0.058 | 97.135
2 | 0.528 | 0.00519 | -0.059 | 101.765
2.5 | 0.589 | 0.00554 | -0.06 | 106.2
3 | 0.649 | 0.0059 | -0.06 | 109.98
3.5 | 0.709 | 0.00624 | -0.061 | 113.614
4 | 0.768 | 0.00658 | -0.062 | 116.676
4.5 | 0.825 | 0.00701 | -0.062 | 117.771
5 | 0.882 | 0.00936 | -0.063 | 94.184
5.5 | 0.936 | 0.01021 | -0.064 | 91.673
6 | 0.989 | 0.00961 | -0.064 | 102.879
6.5 | 1.039 | 0.01007 | -0.065 | 103.187
7 | 1.085 | 0.01056 | -0.066 | 102.732
7.5 | 1.118 | 0.0111 | -0.066 | 100.718
8 | 1.142 | 0.01339 | -0.067 | 85.293
8.5 | 1.155 | 0.01438 | -0.067 | 80.305
9 | 1.155 | 0.01553 | -0.068 | 74.389
9.5 | 1.142 | 0.01723 | -0.069 | 66.274
10 | 1.081 | 0.01977 | -0.067 | 54.671
10.5 | 0.935 | 0.04315 | -0.057 | 21.672
11 | 0.822 | 0.07388 | -0.039 | 11.131
11.5 | 0.762 | 0.08259 | -0.036 | 9.228
12 | 0.694 | 0.09036 | -0.032 | 7.677
12.5 | 0.62 | 0.09877 | -0.033 | 6.278
13 | 0.54 | 0.10279 | -0.034 | 5.252
13.5 | 0.453 | 0.10667 | -0.034 | 4.25

## 54. Re 2M Mach 0.25 (2)
BIGFOIL.COM POLAR EXPORT
HS 1.7_9
HS 1.7/9 |  |  |  | Cl Max: | 1.297 | at alpha= | 11 | deg
XFOIL ncrit=9 |  |  |  | L/D Max: | 106.003 | at alpha= | 4.5 | deg
Re: | 2000000 |  |  | Cd Min: | 0.249 | at alpha= | -20 | deg
Mach: | 0.25 |  |  | Cl=0 at alpha= | -2.2556 | deg
|  |  |  | @ Cl=0.1, Cd= | 0.0048162
|  |  |  | @ Cl=0.4, Cd= | 0.0047711
|  |  |  | @ Cl=0.6, Cd= | 0.0060009
alpha (deg) | Cl | Cd | Cm | Cl/Cd
-20 | -0.7321 | 0.249 | 0.047 | -2.9402
-19.5 | -0.7149 | 0.24216 | 0.043 | -2.9522
-19 | -0.6969 | 0.23448 | 0.039 | -2.9721
-18.5 | -0.6802 | 0.22742 | 0.0352 | -2.9909
-18 | -0.6641 | 0.21978 | 0.0313 | -3.0217
-17 | -0.6348 | 0.20515 | 0.0244 | -3.0943
-16.5 | -0.6192 | 0.19851 | 0.021 | -3.1192
-16 | -0.6039 | 0.19177 | 0.0178 | -3.1491
-15.5 | -0.5895 | 0.18466 | 0.0146 | -3.1924
-15 | -0.5756 | 0.17646 | 0.0111 | -3.2619
-14.5 | -0.5628 | 0.16884 | 0.0078 | -3.3333
-14 | -0.5521 | 0.16062 | 0.0047 | -3.4373
-13 | -0.5406 | 0.1427 | -0.0016 | -3.7884
-12.5 | -0.529 | 0.13647 | -0.0039 | -3.8763
-12 | -0.5262 | 0.12696 | -0.0073 | -4.1446
-11.5 | -0.5255 | 0.11679 | -0.0109 | -4.4995
-11 | -0.5255 | 0.10752 | -0.0146 | -4.8875
-10.5 | -0.5308 | 0.09715 | -0.0189 | -5.4637
-10 | -0.5616 | 0.08213 | -0.0265 | -6.8379
-9.5 | -0.62 | 0.06169 | -0.041 | -10.0503
-9 | -0.6752 | 0.04591 | -0.0506 | -14.707
-8.5 | -0.7439 | 0.01858 | -0.0538 | -40.0377
-8 | -0.6897 | 0.01407 | -0.0549 | -49.0192
-7.5 | -0.6243 | 0.01241 | -0.0564 | -50.3062
-7 | -0.556 | 0.01127 | -0.0583 | -49.3345
-6.5 | -0.4921 | 0.00988 | -0.0594 | -49.8077
-6 | -0.4263 | 0.00912 | -0.0607 | -46.7434
-5.5 | -0.3622 | 0.00866 | -0.0616 | -41.8245
-5 | -0.3033 | 0.00767 | -0.0616 | -39.5437
-4.5 | -0.2462 | 0.00724 | -0.061 | -34.0055
-4 | -0.1908 | 0.0069 | -0.0601 | -27.6522
-3 | -0.0805 | 0.00627 | -0.0582 | -12.8389
-2.5 | -0.0264 | 0.00584 | -0.0574 | -4.5205
-2 | 0.0276 | 0.00542 | -0.0566 | 5.0923
-1.5 | 0.0813 | 0.00501 | -0.0558 | 16.2275
-1 | 0.1334 | 0.00447 | -0.0548 | 29.8434
-0.5 | 0.1868 | 0.00421 | -0.0539 | 44.3705
0 | 0.2421 | 0.00424 | -0.0532 | 57.0991
0.5 | 0.2973 | 0.00438 | -0.0525 | 67.8767
1 | 0.3524 | 0.00458 | -0.0518 | 76.9432
1.5 | 0.4072 | 0.0048 | -0.0511 | 84.8333
2 | 0.4609 | 0.00511 | -0.0501 | 90.1957
2.5 | 0.5139 | 0.00548 | -0.0491 | 93.7774
3 | 0.5673 | 0.00577 | -0.0481 | 98.3189
3.5 | 0.6197 | 0.00614 | -0.0468 | 100.9283
4 | 0.6714 | 0.00649 | -0.0454 | 103.4515
4.5 | 0.7505 | 0.00708 | -0.0503 | 106.0028
5 | 0.8 | 0.00783 | -0.0486 | 102.1711
5.5 | 0.8513 | 0.00847 | -0.0471 | 100.5077
6 | 0.9039 | 0.00901 | -0.0458 | 100.3219
6.5 | 0.9558 | 0.00963 | -0.0444 | 99.2523
7 | 1.0043 | 0.01061 | -0.0423 | 94.656
7.5 | 1.0548 | 0.0114 | -0.0404 | 92.5263
8 | 1.1029 | 0.01243 | -0.0381 | 88.7289
8.5 | 1.1502 | 0.0135 | -0.0357 | 85.2
9 | 1.1956 | 0.01468 | -0.033 | 81.4441
9.5 | 1.2354 | 0.0163 | -0.0295 | 75.7914
10 | 1.26 | 0.01906 | -0.0238 | 66.107
10.5 | 1.2848 | 0.02143 | -0.0185 | 59.9533
11 | 1.297 | 0.02377 | -0.0112 | 54.5646
11.5 | 1.2928 | 0.02724 | -0.0035 | 47.4596
12 | 1.2855 | 0.03147 | 0.0021 | 40.8484
12.5 | 1.262 | 0.03814 | 0.0051 | 33.0886
13 | 1.2338 | 0.04727 | 0.0035 | 26.1011
13.5 | 1.2088 | 0.05833 | -0.0022 | 20.7235
14 | 1.1678 | 0.07403 | -0.0118 | 15.7747
14.5 | 1.1251 | 0.0911 | -0.0216 | 12.3502
15 | 1.0845 | 0.10828 | -0.0309 | 10.0157
15.5 | 1.0421 | 0.1269 | -0.0409 | 8.212
16 | 1.0004 | 0.14682 | -0.0518 | 6.8138

## 55. Re 2M Mach 0.50 (1)
BIGFOIL.COM POLAR EXPORT
HS 1.7_9
HS 1.7/9 |  |  |  | Cl Max: | 1.237 | at alpha= | 20 | deg
JavaFoil+Calcfoil stall+Eppler ext transition |  |  |  | L/D Max: | 114.191 | at alpha= | 4 | deg
Re: | 2000000 |  |  | Cd Min: | 0.00422 | at alpha= | -1 | deg
Mach: | 0.5 |  |  | Cl=0 at alpha= | -2.3382 | deg
|  |  |  | @ Cl=0.1, Cd= | 0.0044027
|  |  |  | @ Cl=0.4, Cd= | 0.0046303
|  |  |  | @ Cl=0.6, Cd= | 0.0057782
alpha (deg) | Cl | Cd | Cm | Cl/Cd
-20 | -0.933 | 0.17619 | -0.017 | -5.294
-19.5 | -0.908 | 0.17448 | -0.018 | -5.202
-19 | -0.882 | 0.16372 | -0.018 | -5.389
-18.5 | -0.858 | 0.16395 | -0.019 | -5.235
-18 | -0.833 | 0.15669 | -0.019 | -5.318
-17.5 | -0.806 | 0.14833 | -0.02 | -5.434
-17 | -0.774 | 0.16737 | -0.018 | -4.623
-16.5 | -0.75 | 0.13929 | -0.019 | -5.383
-16 | -0.724 | 0.13412 | -0.019 | -5.396
-15.5 | -0.699 | 0.12468 | -0.019 | -5.603
-15 | -0.673 | 0.12143 | -0.019 | -5.538
-14.5 | -0.647 | 0.11738 | -0.02 | -5.508
-14 | -0.621 | 0.1134 | -0.02 | -5.476
-13.5 | -0.595 | 0.10821 | -0.02 | -5.498
-13 | -0.569 | 0.10355 | -0.021 | -5.493
-12.5 | -0.543 | 0.09966 | -0.021 | -5.444
-12 | -0.515 | 0.0928 | -0.02 | -5.551
-11.5 | -0.489 | 0.0949 | -0.02 | -5.154
-11 | -0.463 | 0.09214 | -0.02 | -5.025
-10.5 | -0.437 | 0.08918 | -0.021 | -4.898
-10 | -0.411 | 0.08631 | -0.021 | -4.757
-9.5 | -0.384 | 0.07575 | -0.021 | -5.066
-9 | -0.358 | 0.06471 | -0.021 | -5.525
-8.5 | -0.331 | 0.058 | -0.022 | -5.711
-8 | -0.305 | 0.0526 | -0.023 | -5.794
-7.5 | -0.278 | 0.04855 | -0.024 | -5.732
-7 | -0.31 | 0.00884 | -0.051 | -35.042
-6.5 | -0.348 | 0.04466 | -0.021 | -7.803
-6 | -0.342 | 0.04041 | -0.021 | -8.46
-5.5 | -0.312 | 0.03782 | -0.022 | -8.242
-5 | -0.335 | 0.00729 | -0.054 | -46.011
-4.5 | -0.278 | 0.00677 | -0.055 | -41.115
-4 | -0.217 | 0.00649 | -0.056 | -33.478
-3.5 | -0.154 | 0.00631 | -0.057 | -24.337
-3 | -0.088 | 0.00614 | -0.058 | -14.346
-2.5 | -0.022 | 0.00598 | -0.058 | -3.611
-2 | 0.046 | 0.00458 | -0.059 | 9.953
-1.5 | 0.113 | 0.00436 | -0.06 | 25.905
-1 | 0.181 | 0.00422 | -0.061 | 42.849
-0.5 | 0.248 | 0.00424 | -0.062 | 58.521
0 | 0.318 | 0.00434 | -0.063 | 73.382
0.5 | 0.386 | 0.00455 | -0.063 | 84.958
1 | 0.454 | 0.00494 | -0.064 | 92.023
1.5 | 0.522 | 0.00525 | -0.065 | 99.46
2 | 0.59 | 0.00572 | -0.066 | 103.224
2.5 | 0.657 | 0.00611 | -0.067 | 107.589
3 | 0.724 | 0.00651 | -0.067 | 111.261
3.5 | 0.79 | 0.00697 | -0.068 | 113.39
4 | 0.855 | 0.00748 | -0.069 | 114.191
4.5 | 0.916 | 0.00912 | -0.07 | 100.377
5 | 0.974 | 0.00975 | -0.07 | 99.86
5.5 | 1.027 | 0.01057 | -0.071 | 97.121
6 | 1.072 | 0.0115 | -0.072 | 93.206
6.5 | 1.105 | 0.01233 | -0.073 | 89.613
7 | 1.11 | 0.01343 | -0.073 | 82.649
7.5 | 0.781 | 0.05146 | -0.044 | 15.179
8 | 0.564 | 0.06337 | -0.031 | 8.9
8.5 | 0.592 | 0.06146 | -0.035 | 9.637
9 | 0.619 | 0.07163 | -0.033 | 8.638
9.5 | 0.647 | 0.08387 | -0.036 | 7.711
10 | 0.673 | 0.08686 | -0.035 | 7.753
10.5 | 0.701 | 0.08978 | -0.035 | 7.803
11 | 0.728 | 0.09485 | -0.037 | 7.676
11.5 | 0.759 | 0.10092 | -0.042 | 7.518
12 | 0.785 | 0.10196 | -0.041 | 7.7
12.5 | 0.813 | 0.10476 | -0.042 | 7.756
13 | 0.84 | 0.11102 | -0.043 | 7.565
13.5 | 0.868 | 0.11348 | -0.044 | 7.646
14 | 0.895 | 0.11557 | -0.045 | 7.744
14.5 | 0.929 | 0.12009 | -0.05 | 7.737
15 | 0.958 | 0.12752 | -0.051 | 7.511
15.5 | 0.986 | 0.13591 | -0.052 | 7.257
16 | 1.011 | 0.14731 | -0.052 | 6.865
16.5 | 1.038 | 0.15091 | -0.052 | 6.88
17 | 1.066 | 0.15427 | -0.053 | 6.907
17.5 | 1.093 | 0.1559 | -0.053 | 7.01
18 | 1.12 | 0.16337 | -0.054 | 6.856
18.5 | 1.147 | 0.16564 | -0.055 | 6.926
19 | 1.175 | 0.17251 | -0.055 | 6.81
19.5 | 1.206 | 0.17486 | -0.057 | 6.899
20 | 1.237 | 0.17586 | -0.059 | 7.031

## 56. Re 2M Mach 0.50 (2)
BIGFOIL.COM POLAR EXPORT
HS 1.7_9
HS 1.7/9 |  |  |  | Cl Max: | 1.1648 | at alpha= | 8 | deg
XFOIL ncrit=9 |  |  |  | L/D Max: | 103.32 | at alpha= | 4 | deg
Re: | 2000000 |  |  | Cd Min: | 0.27087 | at alpha= | -20 | deg
Mach: | 0.5 |  |  | Cl=0 at alpha= | -2.2366 | deg
|  |  |  | @ Cl=0.1, Cd= | 0.005352
|  |  |  | @ Cl=0.4, Cd= | 0.0049514
|  |  |  | @ Cl=0.6, Cd= | 0.006135
alpha (deg) | Cl | Cd | Cm | Cl/Cd
-20 | -0.7919 | 0.27087 | 0.0557 | -2.9235
-19.5 | -0.77 | 0.26231 | 0.0509 | -2.9355
-19 | -0.7487 | 0.25372 | 0.0461 | -2.9509
-18.5 | -0.7277 | 0.24551 | 0.0416 | -2.964
-18 | -0.707 | 0.23691 | 0.037 | -2.9843
-17.5 | -0.6868 | 0.22834 | 0.0325 | -3.0078
-17 | -0.6678 | 0.22101 | 0.0288 | -3.0216
-16.5 | -0.6479 | 0.21326 | 0.0248 | -3.0381
-16 | -0.6282 | 0.20542 | 0.0209 | -3.0581
-15.5 | -0.6085 | 0.19655 | 0.0166 | -3.0959
-15 | -0.5904 | 0.18823 | 0.0127 | -3.1366
-14.5 | -0.5729 | 0.18017 | 0.0091 | -3.1798
-14 | -0.5569 | 0.17175 | 0.0055 | -3.2425
-13.5 | -0.5415 | 0.16344 | 0.0022 | -3.3131
-13 | -0.5283 | 0.15567 | -0.0006 | -3.3937
-12.5 | -0.5144 | 0.1479 | -0.0036 | -3.478
-12 | -0.503 | 0.13933 | -0.0068 | -3.6101
-11.5 | -0.4897 | 0.1321 | -0.0096 | -3.707
-11 | -0.4795 | 0.12392 | -0.0127 | -3.8694
-10.5 | -0.4718 | 0.11549 | -0.0157 | -4.0852
-10 | -0.4671 | 0.10677 | -0.019 | -4.3748
-9.5 | -0.4675 | 0.09718 | -0.0226 | -4.8107
-9 | -0.4653 | 0.08883 | -0.026 | -5.2381
-8.5 | -0.4699 | 0.07961 | -0.03 | -5.9025
-8 | -0.4785 | 0.07055 | -0.034 | -6.7824
-7.5 | -0.4941 | 0.06161 | -0.038 | -8.0198
-7 | -0.5069 | 0.04972 | -0.0518 | -10.1951
-6.5 | -0.4877 | 0.03398 | -0.0694 | -14.3526
-6 | -0.4578 | 0.01972 | -0.0772 | -23.215
-5.5 | -0.4041 | 0.01251 | -0.0776 | -32.3022
-5 | -0.3422 | 0.01007 | -0.0752 | -33.9821
-4.5 | -0.2835 | 0.00843 | -0.072 | -33.6299
-4 | -0.2214 | 0.00768 | -0.0696 | -28.8281
-3.5 | -0.1584 | 0.00714 | -0.0676 | -22.1849
-3 | -0.0955 | 0.00667 | -0.0659 | -14.3178
-2.5 | -0.0324 | 0.00632 | -0.0645 | -5.1266
-2 | 0.0291 | 0.00587 | -0.0632 | 4.9574
-1.5 | 0.0899 | 0.00543 | -0.0621 | 16.5562
-1 | 0.1495 | 0.00497 | -0.0608 | 30.0805
-0.5 | 0.2079 | 0.0045 | -0.0594 | 46.2
0 | 0.2691 | 0.00453 | -0.0582 | 59.404
1 | 0.3938 | 0.00492 | -0.0562 | 80.0407
1.5 | 0.4551 | 0.00523 | -0.055 | 87.0172
2.5 | 0.577 | 0.00598 | -0.0523 | 96.4883
3.5 | 0.6972 | 0.00679 | -0.0486 | 102.6804
4 | 0.7563 | 0.00732 | -0.0463 | 103.3197
4.5 | 0.8162 | 0.00793 | -0.044 | 102.9256
5 | 0.8991 | 0.00884 | -0.0463 | 101.7081
5.5 | 0.9603 | 0.00951 | -0.0434 | 100.9779
6 | 1.0186 | 0.01046 | -0.0397 | 97.3805
6.5 | 1.0747 | 0.01167 | -0.0351 | 92.0908
7 | 1.1257 | 0.01329 | -0.0291 | 84.7028
7.5 | 1.159 | 0.01603 | -0.0206 | 72.3019
8 | 1.1648 | 0.01999 | -0.0094 | 58.2691
8.5 | 1.1465 | 0.02515 | 0.0016 | 45.5865
9 | 1.1184 | 0.03175 | 0.008 | 35.2252
9.5 | 1.084 | 0.04078 | 0.0079 | 26.5817
10 | 1.0509 | 0.05266 | 0.0009 | 19.9563
10.5 | 1.0202 | 0.06686 | -0.0093 | 15.2587
11 | 0.9863 | 0.08213 | -0.0187 | 12.009
11.5 | 0.9533 | 0.09687 | -0.0266 | 9.841
12 | 0.927 | 0.11103 | -0.0344 | 8.3491
12.5 | 0.904 | 0.1257 | -0.0428 | 7.1917
13 | 0.8883 | 0.14017 | -0.051 | 6.3373

## 57. Re 3M Mach 0.00 (1)
BIGFOIL.COM POLAR EXPORT
HS 1.7_9
HS 1.7/9 |  |  |  | Cl Max: | 1.188 | at alpha= | 10 | deg
JavaFoil+Calcfoil stall+Eppler ext transition |  |  |  | L/D Max: | 120.932 | at alpha= | 4.5 | deg
Re: | 3000000 |  |  | Cd Min: | 0.00391 | at alpha= | -0.5 | deg
Mach: | 0 |  |  | Cl=0 at alpha= | -2.339 | deg
|  |  |  | @ Cl=0.1, Cd= | 0.0042692
|  |  |  | @ Cl=0.4, Cd= | 0.0045383
|  |  |  | @ Cl=0.6, Cd= | 0.005492
alpha (deg) | Cl | Cd | Cm | Cl/Cd
-13.5 | -0.521 | 0.09402 | -0.016 | -5.542
-13 | -0.536 | 0.09062 | -0.016 | -5.911
-12.5 | -0.548 | 0.08492 | -0.016 | -6.457
-12 | -0.558 | 0.07897 | -0.017 | -7.064
-11.5 | -0.564 | 0.07395 | -0.018 | -7.627
-11 | -0.566 | 0.0697 | -0.018 | -8.119
-10.5 | -0.564 | 0.06408 | -0.019 | -8.809
-10 | -0.559 | 0.05897 | -0.021 | -9.475
-9.5 | -0.544 | 0.05669 | -0.018 | -9.588
-9 | -0.53 | 0.0518 | -0.022 | -10.224
-8.5 | -0.622 | 0.00805 | -0.042 | -77.232
-8 | -0.59 | 0.00766 | -0.042 | -76.945
-7.5 | -0.551 | 0.00722 | -0.043 | -76.404
-7 | -0.506 | 0.00691 | -0.044 | -73.177
-6.5 | -0.458 | 0.00688 | -0.045 | -66.554
-6 | -0.407 | 0.00639 | -0.045 | -63.786
-5.5 | -0.355 | 0.00616 | -0.046 | -57.698
-5 | -0.302 | 0.00608 | -0.047 | -49.601
-4.5 | -0.247 | 0.00593 | -0.048 | -41.614
-4 | -0.191 | 0.00578 | -0.048 | -33.034
-3.5 | -0.134 | 0.00563 | -0.049 | -23.805
-3 | -0.077 | 0.0055 | -0.05 | -13.953
-2.5 | -0.019 | 0.00462 | -0.051 | -4.058
-2 | 0.04 | 0.00455 | -0.051 | 8.681
-1.5 | 0.098 | 0.00428 | -0.052 | 22.916
-1 | 0.157 | 0.00396 | -0.053 | 39.552
-0.5 | 0.215 | 0.00391 | -0.053 | 54.994
0 | 0.276 | 0.00403 | -0.054 | 68.319
0.5 | 0.335 | 0.00431 | -0.055 | 77.572
1 | 0.394 | 0.00452 | -0.056 | 87.044
1.5 | 0.453 | 0.0047 | -0.056 | 96.227
2 | 0.512 | 0.00506 | -0.057 | 101.02
2.5 | 0.57 | 0.00537 | -0.058 | 106.246
3 | 0.629 | 0.00561 | -0.058 | 111.97
3.5 | 0.687 | 0.00595 | -0.059 | 115.307
4 | 0.744 | 0.00688 | -0.06 | 108.21
4.5 | 0.8 | 0.00662 | -0.06 | 120.932
5 | 0.855 | 0.00765 | -0.061 | 111.783
5.5 | 0.909 | 0.0083 | -0.062 | 109.63
6 | 0.962 | 0.00871 | -0.062 | 110.485
6.5 | 1.013 | 0.00912 | -0.063 | 111.05
7 | 1.06 | 0.00953 | -0.064 | 111.222
7.5 | 1.098 | 0.0099 | -0.064 | 110.937
8 | 1.131 | 0.01146 | -0.065 | 98.707
8.5 | 1.157 | 0.01231 | -0.065 | 93.929
9 | 1.175 | 0.01312 | -0.066 | 89.538
9.5 | 1.186 | 0.01398 | -0.066 | 84.799
10 | 1.188 | 0.01479 | -0.067 | 80.314
10.5 | 1.183 | 0.01619 | -0.068 | 73.095
11 | 1.17 | 0.01543 | -0.068 | 75.86
11.5 | 1.114 | 0.02001 | -0.066 | 55.689
12 | 1.041 | 0.02933 | -0.063 | 35.486
12.5 | 0.932 | 0.05964 | -0.053 | 15.623
13 | 0.867 | 0.08193 | -0.044 | 10.587
13.5 | 0.829 | 0.09137 | -0.041 | 9.07
14 | 0.791 | 0.09852 | -0.039 | 8.03
14.5 | 0.756 | 0.10378 | -0.039 | 7.287
15 | 0.72 | 0.11155 | -0.039 | 6.453

## 58. Re 3M Mach 0.00 (2)
BIGFOIL.COM POLAR EXPORT
HS 1.7_9
HS 1.7/9 |  |  |  | Cl Max: | 1.4769 | at alpha= | 15.5 | deg
XFOIL ncrit=9 |  |  |  | L/D Max: | 109.129 | at alpha= | 5 | deg
Re: | 3000000 |  |  | Cd Min: | 0.22862 | at alpha= | -19 | deg
Mach: | 0 |  |  | Cl=0 at alpha= | -2.241 | deg
|  |  |  | @ Cl=0.1, Cd= | 0.0047513
|  |  |  | @ Cl=0.4, Cd= | 0.0046547
|  |  |  | @ Cl=0.6, Cd= | 0.00581
alpha (deg) | Cl | Cd | Cm | Cl/Cd
-19.5 | -0.5322 | 0.20773 | 0.0329 | -2.562
-19 | -0.6931 | 0.22862 | 0.0386 | -3.0317
-18.5 | -0.6779 | 0.22197 | 0.035 | -3.054
-18 | -0.6623 | 0.216 | 0.0316 | -3.0662
-17.5 | -0.6464 | 0.21007 | 0.0282 | -3.0771
-17 | -0.6307 | 0.2021 | 0.0246 | -3.1207
-16.5 | -0.6171 | 0.19467 | 0.0212 | -3.17
-15 | -1.1327 | 0.0414 | -0.0602 | -27.3599
-14.5 | -1.1726 | 0.03179 | -0.0649 | -36.8858
-14 | -1.1715 | 0.02886 | -0.061 | -40.5925
-13.5 | -1.1606 | 0.02543 | -0.0577 | -45.639
-13 | -1.1372 | 0.02292 | -0.0547 | -49.6161
-12.5 | -1.1133 | 0.02024 | -0.0513 | -55.0049
-12 | -1.0803 | 0.01853 | -0.0485 | -58.3001
-11.5 | -1.0443 | 0.01718 | -0.0457 | -60.7858
-11 | -1.0049 | 0.01589 | -0.0436 | -63.241
-10.5 | -0.9484 | 0.01403 | -0.0451 | -67.598
-10 | -0.8912 | 0.01214 | -0.0467 | -73.4102
-9.5 | -0.8298 | 0.01142 | -0.0485 | -72.662
-9 | -0.7683 | 0.01085 | -0.0502 | -70.8111
-8.5 | -0.7091 | 0.01034 | -0.0513 | -68.5783
-8 | -0.6483 | 0.00926 | -0.0528 | -70.0108
-7.5 | -0.5845 | 0.00881 | -0.0549 | -66.3451
-7 | -0.5211 | 0.00843 | -0.0567 | -61.8149
-6.5 | -0.4617 | 0.00772 | -0.0577 | -59.8057
-6 | -0.4027 | 0.00733 | -0.0585 | -54.9386
-5.5 | -0.346 | 0.00709 | -0.0587 | -48.8011
-5 | -0.2923 | 0.0069 | -0.0582 | -42.3623
-4.5 | -0.2407 | 0.00641 | -0.0572 | -37.5507
-4 | -0.1874 | 0.0062 | -0.0566 | -30.2258
-3.5 | -0.1337 | 0.00607 | -0.056 | -22.0264
-3 | -0.0803 | 0.00583 | -0.0554 | -13.7736
-2.5 | -0.0274 | 0.0055 | -0.0548 | -4.9818
-2 | 0.0255 | 0.0052 | -0.0543 | 4.9038
-1.5 | 0.0782 | 0.00488 | -0.0537 | 16.0246
-1 | 0.1307 | 0.00457 | -0.0532 | 28.5996
-0.5 | 0.1819 | 0.00418 | -0.0524 | 43.5167
0 | 0.2341 | 0.00409 | -0.0517 | 57.2372
0.5 | 0.2876 | 0.00422 | -0.0512 | 68.1517
1 | 0.3415 | 0.00437 | -0.0507 | 78.1465
1.5 | 0.3945 | 0.00462 | -0.0501 | 85.3896
2 | 0.4468 | 0.00495 | -0.0495 | 90.2626
2.5 | 0.4994 | 0.00524 | -0.0489 | 95.3053
3 | 0.5519 | 0.0055 | -0.0482 | 100.3455
3.5 | 0.6031 | 0.00583 | -0.0473 | 103.4477
4 | 0.6542 | 0.00614 | -0.0464 | 106.5472
4.5 | 0.7038 | 0.00657 | -0.0453 | 107.1233
5 | 0.777 | 0.00712 | -0.0496 | 109.1292
5.5 | 0.8267 | 0.00762 | -0.0485 | 108.4908
6 | 0.8772 | 0.00807 | -0.0476 | 108.6989
6.5 | 0.9274 | 0.00856 | -0.0467 | 108.3411
7 | 0.9752 | 0.00931 | -0.0453 | 104.7476
7.5 | 1.024 | 0.00995 | -0.0441 | 102.9146
8 | 1.0734 | 0.01051 | -0.0431 | 102.1313
8.5 | 1.1216 | 0.01115 | -0.0419 | 100.5919
9 | 1.1681 | 0.01196 | -0.0404 | 97.6672
9.5 | 1.2121 | 0.01299 | -0.0386 | 93.3102
10 | 1.2586 | 0.01367 | -0.0373 | 92.0702
10.5 | 1.3026 | 0.01456 | -0.0356 | 89.4643
11 | 1.3467 | 0.01533 | -0.034 | 87.8474
11.5 | 1.3876 | 0.01633 | -0.0319 | 84.9724
12 | 1.4246 | 0.01756 | -0.0293 | 81.1276
12.5 | 1.4403 | 0.02032 | -0.0236 | 70.8809
13 | 1.4482 | 0.02252 | -0.0165 | 64.3073
13.5 | 1.4625 | 0.02427 | -0.0112 | 60.2596
14 | 1.4731 | 0.02646 | -0.0063 | 55.6727
14.5 | 1.4747 | 0.02964 | -0.0018 | 49.7537
15 | 1.4743 | 0.03355 | 0.0011 | 43.9434
15.5 | 1.4769 | 0.0379 | 0.0023 | 38.9683
16 | 1.45 | 0.04668 | 0.0009 | 31.0626
16.5 | 1.4471 | 0.05358 | -0.0017 | 27.0082
17 | 1.3696 | 0.07354 | -0.0118 | 18.6239
17.5 | 1.3084 | 0.09268 | -0.0217 | 14.1174
18 | 1.2233 | 0.11838 | -0.0355 | 10.3337
18.5 | 1.1375 | 0.14739 | -0.0519 | 7.7176
19.5 | 1.0528 | 0.19093 | -0.077 | 5.5141
20 | 1.0391 | 0.20615 | -0.0858 | 5.0405

## 59. Re 3M Mach 0.10 (1)
BIGFOIL.COM POLAR EXPORT
HS 1.7_9
HS 1.7/9 |  |  |  | Cl Max: | 1.182 | at alpha= | 9.5 | deg
JavaFoil+Calcfoil stall+Eppler ext transition |  |  |  | L/D Max: | 120.94 | at alpha= | 4.5 | deg
Re: | 3000000 |  |  | Cd Min: | 0.00396 | at alpha= | -0.5 | deg
Mach: | 0.1 |  |  | Cl=0 at alpha= | -2.339 | deg
|  |  |  | @ Cl=0.1, Cd= | 0.0042845
|  |  |  | @ Cl=0.4, Cd= | 0.0045542
|  |  |  | @ Cl=0.6, Cd= | 0.0054944
alpha (deg) | Cl | Cd | Cm | Cl/Cd
-13 | -0.512 | 0.09064 | -0.016 | -5.649
-12.5 | -0.528 | 0.08534 | -0.017 | -6.189
-12 | -0.541 | 0.0798 | -0.017 | -6.778
-11.5 | -0.55 | 0.0747 | -0.017 | -7.366
-11 | -0.555 | 0.07049 | -0.018 | -7.877
-10.5 | -0.556 | 0.06507 | -0.019 | -8.543
-10 | -0.552 | 0.05998 | -0.02 | -9.205
-9.5 | -0.539 | 0.0575 | -0.017 | -9.376
-9 | -0.525 | 0.05342 | -0.02 | -9.834
-8.5 | -0.519 | 0.04198 | -0.028 | -12.358
-8 | -0.59 | 0.0077 | -0.043 | -76.59
-7.5 | -0.552 | 0.00723 | -0.043 | -76.407
-7 | -0.507 | 0.00693 | -0.044 | -73.205
-6.5 | -0.459 | 0.00689 | -0.045 | -66.587
-6 | -0.409 | 0.0064 | -0.046 | -63.914
-5.5 | -0.357 | 0.00617 | -0.046 | -57.879
-5 | -0.303 | 0.0061 | -0.047 | -49.705
-4.5 | -0.248 | 0.00594 | -0.048 | -41.732
-4 | -0.192 | 0.0058 | -0.049 | -33.101
-3.5 | -0.135 | 0.00564 | -0.049 | -23.898
-3 | -0.077 | 0.00546 | -0.05 | -14.104
-2.5 | -0.019 | 0.00459 | -0.051 | -4.102
-2 | 0.04 | 0.00457 | -0.052 | 8.699
-1.5 | 0.099 | 0.00429 | -0.052 | 22.972
-1 | 0.157 | 0.00397 | -0.053 | 39.648
-0.5 | 0.216 | 0.00396 | -0.054 | 54.584
0 | 0.277 | 0.00405 | -0.054 | 68.445
0.5 | 0.336 | 0.00428 | -0.055 | 78.573
1 | 0.396 | 0.00454 | -0.056 | 87.069
1.5 | 0.455 | 0.00475 | -0.057 | 95.855
2 | 0.514 | 0.00511 | -0.057 | 100.677
2.5 | 0.573 | 0.00538 | -0.058 | 106.518
3 | 0.632 | 0.00563 | -0.059 | 112.192
3.5 | 0.69 | 0.00596 | -0.059 | 115.694
4 | 0.748 | 0.00691 | -0.06 | 108.196
4.5 | 0.804 | 0.00665 | -0.061 | 120.94
5 | 0.859 | 0.00762 | -0.061 | 112.855
5.5 | 0.914 | 0.00831 | -0.062 | 109.935
6 | 0.966 | 0.00873 | -0.063 | 110.697
6.5 | 1.017 | 0.00918 | -0.063 | 110.75
7 | 1.064 | 0.00958 | -0.064 | 111.079
7.5 | 1.102 | 0.00999 | -0.064 | 110.231
8 | 1.133 | 0.01175 | -0.065 | 96.415
8.5 | 1.157 | 0.01243 | -0.066 | 93.087
9 | 1.174 | 0.01331 | -0.066 | 88.183
9.5 | 1.182 | 0.0143 | -0.067 | 82.616
10 | 1.181 | 0.01505 | -0.067 | 78.483
10.5 | 1.172 | 0.01622 | -0.068 | 72.255
11 | 1.155 | 0.01555 | -0.068 | 74.257
11.5 | 1.08 | 0.02206 | -0.066 | 48.951
12 | 0.966 | 0.04464 | -0.058 | 21.646
12.5 | 0.881 | 0.07242 | -0.048 | 12.158
13 | 0.831 | 0.08646 | -0.042 | 9.609
13.5 | 0.789 | 0.09384 | -0.039 | 8.408
14 | 0.749 | 0.10321 | -0.038 | 7.261
14.5 | 0.71 | 0.10637 | -0.039 | 6.676

## 60. Re 3M Mach 0.10 (2)
BIGFOIL.COM POLAR EXPORT
HS 1.7_9
HS 1.7/9 |  |  |  | Cl Max: | 1.4476 | at alpha= | 14 | deg
XFOIL ncrit=9 |  |  |  | L/D Max: | 109.147 | at alpha= | 5 | deg
Re: | 3000000 |  |  | Cd Min: | 0.18309 | at alpha= | 19 | deg
Mach: | 0.1 |  |  | Cl=0 at alpha= | -2.2406 | deg
|  |  |  | @ Cl=0.1, Cd= | 0.0047741
|  |  |  | @ Cl=0.4, Cd= | 0.0046519
|  |  |  | @ Cl=0.6, Cd= | 0.005809
alpha (deg) | Cl | Cd | Cm | Cl/Cd
-13.5 | -1.0852 | 0.03326 | -0.0644 | -32.6278
-13 | -1.0993 | 0.02846 | -0.0598 | -38.6261
-12.5 | -1.0993 | 0.02344 | -0.0553 | -46.8985
-12 | -1.0734 | 0.02093 | -0.0519 | -51.2852
-11.5 | -1.0419 | 0.019 | -0.0487 | -54.8368
-11 | -1.0084 | 0.01729 | -0.0454 | -58.3227
-10.5 | -0.9526 | 0.01564 | -0.0465 | -60.9079
-10 | -0.898 | 0.01272 | -0.0479 | -70.5975
-9.5 | -0.8365 | 0.01174 | -0.0496 | -71.2521
-9 | -0.7743 | 0.01108 | -0.0512 | -69.8827
-8.5 | -0.7146 | 0.0105 | -0.0521 | -68.0571
-8 | -0.6532 | 0.00939 | -0.0536 | -69.5634
-7.5 | -0.5886 | 0.00889 | -0.0556 | -66.2092
-7 | -0.5251 | 0.00849 | -0.0573 | -61.8492
-6.5 | -0.4644 | 0.00785 | -0.0584 | -59.1592
-6 | -0.4053 | 0.00738 | -0.0591 | -54.9187
-5.5 | -0.3483 | 0.00712 | -0.0592 | -48.9185
-5 | -0.2943 | 0.00693 | -0.0586 | -42.4675
-4.5 | -0.2423 | 0.00644 | -0.0576 | -37.6242
-4 | -0.1887 | 0.00622 | -0.0569 | -30.3376
-3.5 | -0.1346 | 0.00608 | -0.0564 | -22.1382
-3 | -0.0807 | 0.00585 | -0.0557 | -13.7949
-2.5 | -0.0276 | 0.00551 | -0.0551 | -5.0091
-2 | 0.0256 | 0.00521 | -0.0546 | 4.9136
-1.5 | 0.0786 | 0.0049 | -0.054 | 16.0408
-1 | 0.1313 | 0.00459 | -0.0534 | 28.6057
-0.5 | 0.1828 | 0.0042 | -0.0526 | 43.5238
0 | 0.2352 | 0.0041 | -0.0519 | 57.3659
0.5 | 0.289 | 0.00423 | -0.0514 | 68.3215
1 | 0.3432 | 0.00438 | -0.0509 | 78.3562
1.5 | 0.3965 | 0.00463 | -0.0503 | 85.6371
2 | 0.4492 | 0.00496 | -0.0497 | 90.5645
2.5 | 0.502 | 0.00525 | -0.049 | 95.619
3 | 0.5549 | 0.00552 | -0.0484 | 100.5254
3.5 | 0.6064 | 0.00585 | -0.0475 | 103.6581
4 | 0.6578 | 0.00616 | -0.0465 | 106.7857
5 | 0.7804 | 0.00715 | -0.0495 | 109.1469
5.5 | 0.8313 | 0.00765 | -0.0485 | 108.6667
6 | 0.8821 | 0.00812 | -0.0475 | 108.633
6.5 | 0.9326 | 0.00862 | -0.0465 | 108.1903
7 | 0.9806 | 0.0094 | -0.045 | 104.3191
7.5 | 1.0298 | 0.01006 | -0.0438 | 102.3658
8 | 1.0797 | 0.0106 | -0.0427 | 101.8585
8.5 | 1.128 | 0.01129 | -0.0413 | 99.9114
9 | 1.174 | 0.01221 | -0.0396 | 96.1507
9.5 | 1.2191 | 0.01318 | -0.0377 | 92.4962
10 | 1.2656 | 0.0139 | -0.0363 | 91.0504
10.5 | 1.3091 | 0.01489 | -0.0343 | 87.9181
11 | 1.3529 | 0.01573 | -0.0324 | 86.0076
11.5 | 1.3923 | 0.0169 | -0.0299 | 82.3846
12 | 1.4236 | 0.0186 | -0.0263 | 76.5376
12.5 | 1.4229 | 0.02199 | -0.0179 | 64.7067
13 | 1.433 | 0.02397 | -0.0114 | 59.7831
13.5 | 1.4448 | 0.02609 | -0.0063 | 55.3775
14 | 1.4476 | 0.02914 | -0.0016 | 49.6774
14.5 | 1.441 | 0.03359 | 0.0019 | 42.8997
15 | 1.4327 | 0.03919 | 0.003 | 36.5578
15.5 | 1.4261 | 0.04573 | 0.0019 | 31.1852
16 | 1.3796 | 0.05935 | -0.0042 | 23.2452
16.5 | 1.3647 | 0.06942 | -0.0093 | 19.6586
17 | 1.2553 | 0.09745 | -0.0243 | 12.8815
17.5 | 1.1834 | 0.12088 | -0.0369 | 9.7899
18 | 1.1112 | 0.1469 | -0.0515 | 7.5643
18.5 | 1.0768 | 0.1657 | -0.0622 | 6.4985
19 | 1.052 | 0.18309 | -0.0722 | 5.7458

## 61. Re 3M Mach 0.25 (1)
BIGFOIL.COM POLAR EXPORT
HS 1.7_9
HS 1.7/9 |  |  |  | Cl Max: | 1.155 | at alpha= | 8.5 | deg
JavaFoil+Calcfoil stall+Eppler ext transition |  |  |  | L/D Max: | 122.389 | at alpha= | 4.5 | deg
Re: | 3000000 |  |  | Cd Min: | 0.00393 | at alpha= | -0.5 | deg
Mach: | 0.25 |  |  | Cl=0 at alpha= | -2.3417 | deg
|  |  |  | @ Cl=0.1, Cd= | 0.0043137
|  |  |  | @ Cl=0.4, Cd= | 0.0045379
|  |  |  | @ Cl=0.6, Cd= | 0.10216
alpha (deg) | Cl | Cd | Cm | Cl/Cd
-12.5 | -0.345 | 0.08958 | -0.017 | -3.848
-12 | -0.39 | 0.08429 | -0.017 | -4.63
-11.5 | -0.43 | 0.07886 | -0.017 | -5.451
-11 | -0.462 | 0.07508 | -0.018 | -6.153
-10.5 | -0.486 | 0.06919 | -0.018 | -7.027
-10 | -0.502 | 0.06457 | -0.018 | -7.767
-9.5 | -0.508 | 0.05954 | -0.019 | -8.537
-9 | -0.505 | 0.05516 | -0.017 | -9.158
-8.5 | -0.494 | 0.05133 | -0.018 | -9.634
-8 | -0.479 | 0.04716 | -0.023 | -10.153
-7.5 | -0.556 | 0.00739 | -0.045 | -75.233
-7 | -0.513 | 0.00726 | -0.045 | -70.69
-6.5 | -0.466 | 0.00702 | -0.046 | -66.45
-6 | -0.417 | 0.00676 | -0.047 | -61.661
-5.5 | -0.364 | 0.00621 | -0.048 | -58.726
-5 | -0.31 | 0.00613 | -0.048 | -50.629
-4.5 | -0.254 | 0.00595 | -0.049 | -42.687
-4 | -0.197 | 0.00579 | -0.05 | -34.003
-3.5 | -0.138 | 0.00561 | -0.051 | -24.644
-3 | -0.079 | 0.0055 | -0.051 | -14.378
-2.5 | -0.019 | 0.00484 | -0.052 | -4
-2 | 0.041 | 0.00453 | -0.053 | 9.003
-1.5 | 0.101 | 0.00431 | -0.054 | 23.489
-1 | 0.162 | 0.00396 | -0.054 | 40.807
-0.5 | 0.222 | 0.00393 | -0.055 | 56.564
0 | 0.285 | 0.00405 | -0.056 | 70.236
0.5 | 0.346 | 0.00429 | -0.057 | 80.583
1 | 0.407 | 0.00457 | -0.057 | 88.951
1.5 | 0.467 | 0.00478 | -0.058 | 97.76
2 | 0.528 | 0.00513 | -0.059 | 102.956
2.5 | 0.589 | 0.00538 | -0.06 | 109.366
3 | 0.649 | 0.00573 | -0.06 | 113.355
3.5 | 0.709 | 0.00671 | -0.061 | 105.593
4 | 0.768 | 0.00633 | -0.062 | 121.266
4.5 | 0.825 | 0.00674 | -0.062 | 122.389
5 | 0.882 | 0.00873 | -0.063 | 100.936
5.5 | 0.936 | 0.00956 | -0.064 | 97.966
6 | 0.989 | 0.00901 | -0.064 | 109.8
6.5 | 1.039 | 0.00945 | -0.065 | 109.921
7 | 1.085 | 0.00994 | -0.066 | 109.174
7.5 | 1.118 | 0.01039 | -0.066 | 107.654
8 | 1.142 | 0.01244 | -0.067 | 91.826
8.5 | 1.155 | 0.01171 | -0.067 | 98.629
9 | 1.155 | 0.01435 | -0.068 | 80.521
9.5 | 1.142 | 0.01582 | -0.069 | 72.179
10 | 1.115 | 0.01716 | -0.069 | 64.959
10.5 | 1.021 | 0.02201 | -0.066 | 46.37
11 | 0.842 | 0.06347 | -0.048 | 13.261
11.5 | 0.765 | 0.07917 | -0.039 | 9.667
12 | 0.695 | 0.0872 | -0.035 | 7.971
12.5 | 0.621 | 0.09267 | -0.035 | 6.704
13 | 0.541 | 0.09662 | -0.037 | 5.604
13.5 | 0.454 | 0.10216 | -0.037 | 4.449

## 62. Re 3M Mach 0.25 (2)
BIGFOIL.COM POLAR EXPORT
HS 1.7_9
HS 1.7/9 |  |  |  | Cl Max: | 1.3725 | at alpha= | 12 | deg
XFOIL ncrit=9 |  |  |  | L/D Max: | 108.792 | at alpha= | 6 | deg
Re: | 3000000 |  |  | Cd Min: | 0.16799 | at alpha= | -14.5 | deg
Mach: | 0.25 |  |  | Cl=0 at alpha= | -2.2377 | deg
|  |  |  | @ Cl=0.1, Cd= | 0.0048666
|  |  |  | @ Cl=0.4, Cd= | 0.0046821
|  |  |  | @ Cl=0.6, Cd= | 0.0058144
alpha (deg) | Cl | Cd | Cm | Cl/Cd
-14.5 | -0.5682 | 0.16799 | 0.0091 | -3.3823
-14 | -0.5624 | 0.15865 | 0.0057 | -3.5449
-13 | -0.5441 | 0.143 | -0.0004 | -3.8049
-12.5 | -0.5573 | 0.12828 | -0.0053 | -4.3444
-12 | -0.5557 | 0.11912 | -0.009 | -4.665
-11.5 | -0.5437 | 0.11304 | -0.0117 | -4.8098
-11 | -0.7303 | 0.06489 | -0.0407 | -11.2544
-10.5 | -0.7622 | 0.04748 | -0.0579 | -16.0531
-10 | -0.8245 | 0.03597 | -0.0555 | -22.9219
-9.5 | -0.8601 | 0.01811 | -0.0558 | -47.4931
-9 | -0.8022 | 0.01421 | -0.0573 | -56.4532
-8.5 | -0.7428 | 0.01236 | -0.0575 | -60.0971
-8 | -0.6778 | 0.01107 | -0.0586 | -61.2285
-7.5 | -0.6118 | 0.00964 | -0.0599 | -63.4647
-7 | -0.5466 | 0.00899 | -0.0609 | -60.8009
-6.5 | -0.4801 | 0.00844 | -0.0622 | -56.8839
-6 | -0.4196 | 0.00766 | -0.0623 | -54.7781
-5.5 | -0.3613 | 0.00732 | -0.0619 | -49.3579
-5 | -0.3053 | 0.00708 | -0.061 | -43.1215
-4.5 | -0.2512 | 0.00662 | -0.0598 | -37.9456
-4 | -0.196 | 0.00633 | -0.0588 | -30.9637
-3.5 | -0.1399 | 0.00614 | -0.0581 | -22.785
-3 | -0.0839 | 0.00593 | -0.0574 | -14.1484
-2.5 | -0.0288 | 0.0056 | -0.0567 | -5.1429
-2 | 0.0261 | 0.00529 | -0.0561 | 4.9338
-1.5 | 0.0806 | 0.00497 | -0.0554 | 16.2173
-1 | 0.135 | 0.00468 | -0.0548 | 28.8462
-0.5 | 0.1879 | 0.00429 | -0.0539 | 43.7995
0 | 0.2415 | 0.00416 | -0.0531 | 58.0529
0.5 | 0.2972 | 0.00427 | -0.0526 | 69.6019
1 | 0.3528 | 0.00445 | -0.052 | 79.2809
1.5 | 0.4077 | 0.00472 | -0.0514 | 86.3771
2 | 0.4619 | 0.00505 | -0.0506 | 91.4653
2.5 | 0.5166 | 0.00534 | -0.0499 | 96.7416
3 | 0.5711 | 0.00563 | -0.0491 | 101.4387
3.5 | 0.6244 | 0.00597 | -0.0481 | 104.5896
4 | 0.6774 | 0.00632 | -0.047 | 107.1835
4.5 | 0.7289 | 0.00683 | -0.0456 | 106.7204
5 | 0.7952 | 0.00735 | -0.0475 | 108.1905
5.5 | 0.8564 | 0.00788 | -0.0481 | 108.6802
6 | 0.9095 | 0.00836 | -0.0469 | 108.7919
6.5 | 0.9611 | 0.009 | -0.0453 | 106.7889
7 | 1.0113 | 0.00981 | -0.0435 | 103.0887
7.5 | 1.063 | 0.01048 | -0.0418 | 101.4313
8 | 1.114 | 0.0112 | -0.04 | 99.4643
8.5 | 1.1618 | 0.01223 | -0.0376 | 94.9959
9 | 1.2073 | 0.01346 | -0.0348 | 89.6954
9.5 | 1.2532 | 0.01458 | -0.0321 | 85.9534
10 | 1.2949 | 0.01599 | -0.0287 | 80.9819
10.5 | 1.3311 | 0.01772 | -0.0247 | 75.1185
11 | 1.3627 | 0.01961 | -0.02 | 69.4901
11.5 | 1.3718 | 0.02221 | -0.0122 | 61.765
12 | 1.3725 | 0.02512 | -0.0043 | 54.6377
12.5 | 1.356 | 0.02974 | 0.0026 | 45.5952
13 | 1.3342 | 0.03606 | 0.0059 | 36.9994
13.5 | 1.3104 | 0.04451 | 0.0047 | 29.4406
14 | 1.2742 | 0.05709 | -0.0018 | 22.3191
14.5 | 1.2367 | 0.07182 | -0.0105 | 17.2194
15 | 1.2055 | 0.08586 | -0.0179 | 14.0403
15.5 | 1.1422 | 0.10625 | -0.0286 | 10.7501
16 | 1.1024 | 0.12319 | -0.0375 | 8.9488
16.5 | 1.0711 | 0.13947 | -0.0464 | 7.6798
17 | 1.0291 | 0.15967 | -0.058 | 6.4452

## 63. Re 3M Mach 0.50 (1)
BIGFOIL.COM POLAR EXPORT
HS 1.7_9
HS 1.7/9 |  |  |  | Cl Max: | 1.241 | at alpha= | 20 | deg
JavaFoil+Calcfoil stall+Eppler ext transition |  |  |  | L/D Max: | 119.255 | at alpha= | 4 | deg
Re: | 3000000 |  |  | Cd Min: | 0.00417 | at alpha= | -0.5 | deg
Mach: | 0.5 |  |  | Cl=0 at alpha= | -2.3382 | deg
|  |  |  | @ Cl=0.1, Cd= | 0.0046396
|  |  |  | @ Cl=0.4, Cd= | 0.0046515
|  |  |  | @ Cl=0.6, Cd= | 0.0055937
alpha (deg) | Cl | Cd | Cm | Cl/Cd
-20 | -0.934 | 0.16649 | -0.018 | -5.609
-19.5 | -0.909 | 0.16268 | -0.018 | -5.586
-19 | -0.884 | 0.15583 | -0.018 | -5.67
-18.5 | -0.859 | 0.15848 | -0.019 | -5.419
-18 | -0.834 | 0.14652 | -0.02 | -5.692
-17.5 | -0.808 | 0.13806 | -0.02 | -5.851
-17 | -0.774 | 0.15644 | -0.018 | -4.951
-16.5 | -0.751 | 0.13275 | -0.019 | -5.654
-16 | -0.725 | 0.12782 | -0.019 | -5.67
-15.5 | -0.699 | 0.1192 | -0.02 | -5.865
-15 | -0.673 | 0.11506 | -0.02 | -5.851
-14.5 | -0.647 | 0.11038 | -0.02 | -5.865
-14 | -0.621 | 0.1062 | -0.021 | -5.852
-13.5 | -0.595 | 0.10163 | -0.021 | -5.858
-13 | -0.569 | 0.09867 | -0.021 | -5.772
-12.5 | -0.544 | 0.09393 | -0.022 | -5.787
-12 | -0.515 | 0.08989 | -0.02 | -5.734
-11.5 | -0.489 | 0.08822 | -0.02 | -5.547
-11 | -0.463 | 0.08557 | -0.021 | -5.413
-10.5 | -0.437 | 0.08265 | -0.021 | -5.288
-10 | -0.411 | 0.07952 | -0.022 | -5.166
-9.5 | -0.384 | 0.07094 | -0.021 | -5.413
-9 | -0.358 | 0.06158 | -0.022 | -5.811
-8.5 | -0.332 | 0.05541 | -0.023 | -5.983
-8 | -0.306 | 0.04987 | -0.026 | -6.144
-7.5 | -0.281 | 0.04547 | -0.029 | -6.177
-7 | -0.31 | 0.00825 | -0.051 | -37.53
-6.5 | -0.43 | 0.00796 | -0.051 | -54.079
-6 | -0.342 | 0.03966 | -0.022 | -8.622
-5.5 | -0.385 | 0.00715 | -0.053 | -53.89
-5 | -0.335 | 0.00683 | -0.054 | -49.07
-4.5 | -0.278 | 0.00635 | -0.055 | -43.869
-4 | -0.217 | 0.00616 | -0.056 | -35.292
-3.5 | -0.154 | 0.00589 | -0.057 | -26.05
-3 | -0.088 | 0.00572 | -0.058 | -15.388
-2.5 | -0.022 | 0.00583 | -0.058 | -3.704
-2 | 0.046 | 0.00497 | -0.059 | 9.174
-1.5 | 0.113 | 0.00456 | -0.06 | 24.809
-1 | 0.181 | 0.00433 | -0.061 | 41.774
-0.5 | 0.248 | 0.00417 | -0.062 | 59.54
0 | 0.318 | 0.0043 | -0.063 | 74.072
0.5 | 0.386 | 0.0046 | -0.063 | 84.007
1 | 0.454 | 0.00485 | -0.064 | 93.696
1.5 | 0.522 | 0.00517 | -0.065 | 100.939
2 | 0.59 | 0.00554 | -0.066 | 106.57
2.5 | 0.657 | 0.0059 | -0.067 | 111.366
3 | 0.724 | 0.00627 | -0.067 | 115.518
3.5 | 0.79 | 0.00668 | -0.068 | 118.252
4 | 0.855 | 0.00717 | -0.069 | 119.255
4.5 | 0.916 | 0.0085 | -0.07 | 107.781
5 | 0.974 | 0.00906 | -0.07 | 107.459
5.5 | 1.027 | 0.00984 | -0.071 | 104.269
6 | 1.072 | 0.01075 | -0.072 | 99.736
6.5 | 1.105 | 0.01155 | -0.073 | 95.7
7 | 1.11 | 0.01256 | -0.073 | 88.394
7.5 | 0.836 | 0.03417 | -0.06 | 24.471
8 | 0.565 | 0.06027 | -0.034 | 9.37
8.5 | 0.597 | 0.05752 | -0.041 | 10.37
9 | 0.62 | 0.06822 | -0.036 | 9.085
9.5 | 0.647 | 0.08035 | -0.036 | 8.052
10 | 0.674 | 0.08179 | -0.036 | 8.238
10.5 | 0.701 | 0.0847 | -0.036 | 8.275
11 | 0.729 | 0.08806 | -0.038 | 8.274
11.5 | 0.76 | 0.09474 | -0.043 | 8.017
12 | 0.786 | 0.09632 | -0.042 | 8.161
12.5 | 0.813 | 0.09954 | -0.043 | 8.172
13 | 0.841 | 0.10348 | -0.044 | 8.124
13.5 | 0.868 | 0.10684 | -0.045 | 8.128
14 | 0.903 | 0.11041 | -0.05 | 8.174
14.5 | 0.933 | 0.11163 | -0.052 | 8.357
15 | 0.96 | 0.12099 | -0.052 | 7.937
15.5 | 0.987 | 0.12975 | -0.053 | 7.609
16 | 1.012 | 0.13783 | -0.052 | 7.346
16.5 | 1.04 | 0.1398 | -0.053 | 7.437
17 | 1.067 | 0.14315 | -0.053 | 7.453
17.5 | 1.094 | 0.14925 | -0.054 | 7.33
18 | 1.121 | 0.15224 | -0.054 | 7.365
18.5 | 1.151 | 0.15658 | -0.056 | 7.352
19 | 1.182 | 0.16003 | -0.058 | 7.388
19.5 | 1.212 | 0.16319 | -0.059 | 7.428
20 | 1.241 | 0.1683 | -0.06 | 7.373

## 64. Re 3M Mach 0.50 (2)
BIGFOIL.COM POLAR EXPORT
HS 1.7_9
HS 1.7/9 |  |  |  | Cl Max: | 1.1886 | at alpha= | 8 | deg
XFOIL ncrit=9 |  |  |  | L/D Max: | 110.216 | at alpha= | 5.5 | deg
Re: | 3000000 |  |  | Cd Min: | 0.27064 | at alpha= | -20 | deg
Mach: | 0.5 |  |  | Cl=0 at alpha= | -2.22 | deg
|  |  |  | @ Cl=0.1, Cd= | 0.0052508
|  |  |  | @ Cl=0.4, Cd= | 0.0047856
|  |  |  | @ Cl=0.6, Cd= | 0.0058452
alpha (deg) | Cl | Cd | Cm | Cl/Cd
-20 | -0.7955 | 0.27064 | 0.0571 | -2.9393
-19.5 | -0.7742 | 0.26223 | 0.0523 | -2.9524
-19 | -0.7544 | 0.25395 | 0.0478 | -2.9707
-18.5 | -0.7334 | 0.2459 | 0.0432 | -2.9825
-18 | -0.7124 | 0.23811 | 0.0388 | -2.9919
-17.5 | -0.6916 | 0.2303 | 0.0345 | -3.003
-17 | -0.6703 | 0.22104 | 0.03 | -3.0325
-16.5 | -0.6507 | 0.21271 | 0.0258 | -3.0591
-16 | -0.6314 | 0.20451 | 0.0218 | -3.0874
-15.5 | -0.6127 | 0.19613 | 0.0178 | -3.1239
-15 | -0.5964 | 0.18762 | 0.014 | -3.1788
-14.5 | -0.578 | 0.18049 | 0.0106 | -3.2024
-14 | -0.5606 | 0.17286 | 0.0072 | -3.2431
-13.5 | -0.5435 | 0.16435 | 0.0036 | -3.307
-13 | -0.5314 | 0.15579 | 0.0003 | -3.411
-12.5 | -0.522 | 0.146 | -0.0032 | -3.5753
-12 | -0.5128 | 0.13686 | -0.0067 | -3.7469
-11.5 | -0.4974 | 0.13037 | -0.0094 | -3.8153
-11 | -0.4874 | 0.12223 | -0.0125 | -3.9876
-10.5 | -0.4809 | 0.11352 | -0.0158 | -4.2363
-10 | -0.4766 | 0.10474 | -0.0191 | -4.5503
-9.5 | -0.4753 | 0.09574 | -0.0227 | -4.9645
-9 | -0.4775 | 0.08644 | -0.0266 | -5.5241
-8.5 | -0.4837 | 0.07721 | -0.0308 | -6.2647
-8 | -0.4966 | 0.06771 | -0.0352 | -7.3342
-7.5 | -0.5159 | 0.05878 | -0.0392 | -8.7768
-7 | -0.5132 | 0.04143 | -0.0645 | -12.3872
-6.5 | -0.4957 | 0.02657 | -0.0767 | -18.6564
-6 | -0.4517 | 0.01581 | -0.0814 | -28.5705
-5.5 | -0.4099 | 0.01033 | -0.0772 | -39.6805
-5 | -0.3518 | 0.00861 | -0.0736 | -40.8595
-4.5 | -0.29 | 0.00772 | -0.0707 | -37.5648
-4 | -0.2278 | 0.00695 | -0.0683 | -32.777
-3.5 | -0.1639 | 0.00652 | -0.0665 | -25.138
-3 | -0.0992 | 0.00627 | -0.0651 | -15.8214
-2.5 | -0.035 | 0.00602 | -0.0639 | -5.814
-2 | 0.0275 | 0.00565 | -0.0628 | 4.8673
-1.5 | 0.0892 | 0.0053 | -0.0617 | 16.8302
-1 | 0.1507 | 0.00502 | -0.0608 | 30.0199
-0.5 | 0.2098 | 0.00467 | -0.0595 | 44.9251
0 | 0.2694 | 0.00443 | -0.0583 | 60.8126
0.5 | 0.3322 | 0.00452 | -0.0575 | 73.4956
1 | 0.3945 | 0.00476 | -0.0566 | 82.8782
1.5 | 0.4567 | 0.00505 | -0.0556 | 90.4356
2 | 0.5186 | 0.00539 | -0.0544 | 96.2152
2.5 | 0.5807 | 0.00573 | -0.0532 | 101.3438
3 | 0.6427 | 0.0061 | -0.0519 | 105.3607
3.5 | 0.7036 | 0.0065 | -0.0501 | 108.2462
4 | 0.7635 | 0.00702 | -0.0479 | 108.7607
4.5 | 0.8217 | 0.0077 | -0.0452 | 106.7143
5 | 0.8815 | 0.00819 | -0.0424 | 107.6313
5.5 | 0.9688 | 0.00879 | -0.0448 | 110.2162
6 | 1.0267 | 0.00977 | -0.041 | 105.087
6.5 | 1.0863 | 0.01074 | -0.0368 | 101.1453
7 | 1.1393 | 0.01225 | -0.031 | 93.0041
7.5 | 1.1779 | 0.01473 | -0.0228 | 79.9661
8 | 1.1886 | 0.01873 | -0.0119 | 63.4597
8.5 | 1.1673 | 0.02371 | 0.0005 | 49.2324
9 | 1.1359 | 0.03023 | 0.0081 | 37.5753
9.5 | 1.0973 | 0.03938 | 0.0085 | 27.8644
10 | 1.0624 | 0.05136 | 0.0016 | 20.6854
10.5 | 1.0318 | 0.06542 | -0.0087 | 15.7719
11 | 1.001 | 0.07996 | -0.0175 | 12.5188
11.5 | 0.9703 | 0.09404 | -0.0246 | 10.3179
12 | 0.9451 | 0.10748 | -0.0317 | 8.7933
12.5 | 0.9246 | 0.12111 | -0.0393 | 7.6344
13 | 0.9106 | 0.13459 | -0.047 | 6.7657

## 65. Re 4M Mach 0.00 (1)
BIGFOIL.COM POLAR EXPORT
HS 1.7_9
HS 1.7/9 |  |  |  | Cl Max: | 1.188 | at alpha= | 10 | deg
JavaFoil+Calcfoil stall+Eppler ext transition |  |  |  | L/D Max: | 121.264 | at alpha= | 4.5 | deg
Re: | 4000000 |  |  | Cd Min: | 0.00403 | at alpha= | -0.5 | deg
Mach: | 0 |  |  | Cl=0 at alpha= | -2.339 | deg
|  |  |  | @ Cl=0.1, Cd= | 0.0043642
|  |  |  | @ Cl=0.4, Cd= | 0.0045403
|  |  |  | @ Cl=0.6, Cd= | 0.0053825
alpha (deg) | Cl | Cd | Cm | Cl/Cd
-14 | -0.505 | 0.09847 | -0.016 | -5.128
-13.5 | -0.522 | 0.09281 | -0.016 | -5.619
-13 | -0.536 | 0.0885 | -0.016 | -6.057
-12.5 | -0.549 | 0.08297 | -0.017 | -6.613
-12 | -0.558 | 0.07815 | -0.017 | -7.141
-11.5 | -0.564 | 0.07305 | -0.018 | -7.724
-11 | -0.567 | 0.06788 | -0.019 | -8.354
-10.5 | -0.566 | 0.062 | -0.021 | -9.137
-10 | -0.564 | 0.05538 | -0.024 | -10.185
-9.5 | -0.55 | 0.05294 | -0.024 | -10.387
-9 | -0.649 | 0.00792 | -0.041 | -81.917
-8.5 | -0.622 | 0.00771 | -0.042 | -80.674
-8 | -0.59 | 0.00703 | -0.042 | -83.862
-7.5 | -0.551 | 0.0069 | -0.043 | -79.921
-7 | -0.506 | 0.00667 | -0.044 | -75.835
-6.5 | -0.458 | 0.00654 | -0.045 | -70.019
-6 | -0.407 | 0.00616 | -0.045 | -66.152
-5.5 | -0.355 | 0.00619 | -0.046 | -57.38
-5 | -0.302 | 0.00585 | -0.047 | -51.597
-4.5 | -0.247 | 0.00569 | -0.048 | -43.382
-4 | -0.191 | 0.00554 | -0.048 | -34.468
-3.5 | -0.134 | 0.00539 | -0.049 | -24.883
-3 | -0.077 | 0.00549 | -0.05 | -13.975
-2.5 | -0.019 | 0.00486 | -0.051 | -3.86
-2 | 0.04 | 0.00452 | -0.051 | 8.748
-1.5 | 0.098 | 0.00437 | -0.052 | 22.442
-1 | 0.157 | 0.0042 | -0.053 | 37.311
-0.5 | 0.215 | 0.00403 | -0.053 | 53.402
0 | 0.276 | 0.00414 | -0.054 | 66.531
0.5 | 0.335 | 0.00427 | -0.055 | 78.354
1 | 0.394 | 0.00452 | -0.056 | 87.033
1.5 | 0.453 | 0.00472 | -0.056 | 95.985
2 | 0.512 | 0.00499 | -0.057 | 102.486
2.5 | 0.57 | 0.00523 | -0.058 | 108.951
3 | 0.629 | 0.00553 | -0.058 | 113.611
3.5 | 0.687 | 0.00577 | -0.059 | 118.951
4 | 0.744 | 0.00678 | -0.06 | 109.743
4.5 | 0.8 | 0.0066 | -0.06 | 121.264
5 | 0.855 | 0.00732 | -0.061 | 116.919
5.5 | 0.909 | 0.00791 | -0.062 | 114.989
6 | 0.962 | 0.00832 | -0.062 | 115.667
6.5 | 1.013 | 0.00873 | -0.063 | 115.941
7 | 1.06 | 0.00917 | -0.064 | 115.577
7.5 | 1.098 | 0.00955 | -0.064 | 114.982
8 | 1.131 | 0.01117 | -0.065 | 101.209
8.5 | 1.157 | 0.01171 | -0.065 | 98.759
9 | 1.175 | 0.01251 | -0.066 | 93.924
9.5 | 1.186 | 0.01324 | -0.066 | 89.561
10 | 1.188 | 0.014 | -0.067 | 84.895
10.5 | 1.183 | 0.01526 | -0.068 | 77.543
11 | 1.17 | 0.01452 | -0.068 | 80.582
11.5 | 1.121 | 0.01868 | -0.067 | 60.011
12 | 1.053 | 0.026 | -0.064 | 40.506
12.5 | 0.944 | 0.05326 | -0.055 | 17.733
13 | 0.883 | 0.07183 | -0.05 | 12.298
13.5 | 0.835 | 0.08612 | -0.044 | 9.692
14 | 0.796 | 0.09527 | -0.042 | 8.35
14.5 | 0.762 | 0.09763 | -0.044 | 7.809
15 | 0.722 | 0.10697 | -0.041 | 6.754

## 66. Re 4M Mach 0.00 (2)
BIGFOIL.COM POLAR EXPORT
HS 1.7_9
HS 1.7/9 |  |  |  | Cl Max: | 1.5876 | at alpha= | 16.5 | deg
XFOIL ncrit=9 |  |  |  | L/D Max: | 114.512 | at alpha= | 6 | deg
Re: | 4000000 |  |  | Cd Min: | 0.17464 | at alpha= | 20 | deg
Mach: | 0 |  |  | Cl=0 at alpha= | -2.2303 | deg
|  |  |  | @ Cl=0.1, Cd= | 0.0048037
|  |  |  | @ Cl=0.4, Cd= | 0.0046407
|  |  |  | @ Cl=0.6, Cd= | 0.0056962
alpha (deg) | Cl | Cd | Cm | Cl/Cd
-16 | -1.2882 | 0.0334 | -0.0665 | -38.5689
-15.5 | -1.2912 | 0.02926 | -0.0661 | -44.1285
-15 | -1.2951 | 0.02579 | -0.0613 | -50.2171
-14.5 | -1.2736 | 0.02335 | -0.0585 | -54.5439
-14 | -1.2437 | 0.02152 | -0.056 | -57.7928
-13.5 | -1.213 | 0.01968 | -0.0533 | -61.6362
-13 | -1.1788 | 0.01812 | -0.0506 | -65.0552
-12.5 | -1.1447 | 0.0165 | -0.0478 | -69.3758
-12 | -1.1073 | 0.0153 | -0.0451 | -72.3725
-11.5 | -1.0561 | 0.01413 | -0.0452 | -74.7417
-11 | -0.9979 | 0.01307 | -0.0467 | -76.3504
-10.5 | -0.9387 | 0.01216 | -0.0482 | -77.1957
-10 | -0.8785 | 0.01138 | -0.0498 | -77.1968
-9.5 | -0.8182 | 0.01016 | -0.0515 | -80.5315
-9 | -0.7619 | 0.00957 | -0.052 | -79.6134
-8.5 | -0.7011 | 0.00907 | -0.0534 | -77.2988
-8 | -0.639 | 0.0084 | -0.0551 | -76.0714
-7.5 | -0.5747 | 0.0079 | -0.0573 | -72.7468
-7 | -0.5161 | 0.00754 | -0.058 | -68.4483
-6.5 | -0.4572 | 0.00725 | -0.0588 | -63.0621
-6 | -0.4032 | 0.00675 | -0.0584 | -59.7333
-5.5 | -0.3503 | 0.00654 | -0.0577 | -53.5627
-5 | -0.2973 | 0.00638 | -0.0571 | -46.5987
-4.5 | -0.2437 | 0.00624 | -0.0565 | -39.0545
-4 | -0.1906 | 0.00592 | -0.0559 | -32.1959
-3.5 | -0.1365 | 0.00578 | -0.0554 | -23.6159
-3 | -0.0822 | 0.00564 | -0.055 | -14.5745
-2.5 | -0.0288 | 0.00535 | -0.0545 | -5.3832
-2 | 0.0246 | 0.00513 | -0.054 | 4.7953
-1 | 0.1309 | 0.00467 | -0.0531 | 28.03
-0.5 | 0.1825 | 0.0044 | -0.0524 | 41.4773
0 | 0.2343 | 0.00418 | -0.0517 | 56.0526
0.5 | 0.2877 | 0.00417 | -0.0512 | 68.9928
1 | 0.341 | 0.00437 | -0.0507 | 78.032
1.5 | 0.3944 | 0.00461 | -0.0502 | 85.5531
2 | 0.4473 | 0.0049 | -0.0497 | 91.2857
2.5 | 0.5008 | 0.00513 | -0.0492 | 97.6218
3 | 0.5535 | 0.00543 | -0.0487 | 101.9337
3.5 | 0.6059 | 0.00573 | -0.048 | 105.7417
4 | 0.6572 | 0.00604 | -0.0472 | 108.8079
4.5 | 0.7071 | 0.00651 | -0.0461 | 108.6175
5 | 0.7573 | 0.00693 | -0.0451 | 109.2785
5.5 | 0.8284 | 0.00727 | -0.0488 | 113.9477
6 | 0.8806 | 0.00769 | -0.0483 | 114.5124
6.5 | 0.931 | 0.00814 | -0.0473 | 114.3735
7 | 0.9789 | 0.00887 | -0.046 | 110.3608
7.5 | 1.0288 | 0.00938 | -0.045 | 109.6802
8 | 1.0786 | 0.00989 | -0.044 | 109.0597
8.5 | 1.1255 | 0.0107 | -0.0425 | 105.1869
9 | 1.1745 | 0.01123 | -0.0415 | 104.5859
9.5 | 1.2223 | 0.01186 | -0.0403 | 103.0607
10 | 1.2692 | 0.01252 | -0.0391 | 101.3738
10.5 | 1.3145 | 0.0133 | -0.0375 | 98.8346
11 | 1.3594 | 0.01404 | -0.0361 | 96.8234
11.5 | 1.3939 | 0.01573 | -0.0328 | 88.6141
12 | 1.4349 | 0.01663 | -0.0308 | 86.2838
12.5 | 1.4725 | 0.0177 | -0.0284 | 83.1921
13 | 1.5071 | 0.01884 | -0.0255 | 79.9947
13.5 | 1.5345 | 0.02012 | -0.0215 | 76.2674
14 | 1.5517 | 0.02152 | -0.0158 | 72.105
14.5 | 1.5642 | 0.02337 | -0.0103 | 66.932
15 | 1.576 | 0.02548 | -0.0057 | 61.8524
15.5 | 1.5831 | 0.02825 | -0.0017 | 56.0389
16 | 1.5791 | 0.03248 | 0.0014 | 48.6176
16.5 | 1.5876 | 0.03625 | 0.0024 | 43.7959
17 | 1.5599 | 0.04497 | 0.0013 | 34.6876
17.5 | 1.5396 | 0.05408 | -0.0019 | 28.4689
18 | 1.5083 | 0.0657 | -0.0071 | 22.9574
18.5 | 1.4491 | 0.08266 | -0.0152 | 17.5308
19 | 1.3489 | 0.1088 | -0.0285 | 12.398
19.5 | 1.2533 | 0.13768 | -0.0449 | 9.103
20 | 1.1415 | 0.17464 | -0.0673 | 6.5363

## 67. Re 4M Mach 0.10 (1)
BIGFOIL.COM POLAR EXPORT
HS 1.7_9
HS 1.7/9 |  |  |  | Cl Max: | 1.182 | at alpha= | 9.5 | deg
JavaFoil+Calcfoil stall+Eppler ext transition |  |  |  | L/D Max: | 122.304 | at alpha= | 4.5 | deg
Re: | 4000000 |  |  | Cd Min: | 0.00404 | at alpha= | -0.5 | deg
Mach: | 0.1 |  |  | Cl=0 at alpha= | -2.339 | deg
|  |  |  | @ Cl=0.1, Cd= | 0.0043376
|  |  |  | @ Cl=0.4, Cd= | 0.0045522
|  |  |  | @ Cl=0.6, Cd= | 0.0053981
alpha (deg) | Cl | Cd | Cm | Cl/Cd
-14 | -0.474 | 0.09824 | -0.016 | -4.829
-13.5 | -0.495 | 0.09224 | -0.016 | -5.362
-13 | -0.512 | 0.08999 | -0.016 | -5.695
-12.5 | -0.528 | 0.08382 | -0.017 | -6.304
-12 | -0.541 | 0.07867 | -0.017 | -6.881
-11.5 | -0.551 | 0.07357 | -0.018 | -7.486
-11 | -0.556 | 0.06964 | -0.018 | -7.979
-10.5 | -0.558 | 0.06281 | -0.021 | -8.887
-10 | -0.554 | 0.05862 | -0.022 | -9.451
-9.5 | -0.543 | 0.05497 | -0.022 | -9.883
-9 | -0.638 | 0.0095 | -0.04 | -67.158
-8.5 | -0.621 | 0.00777 | -0.042 | -79.973
-8 | -0.59 | 0.00706 | -0.043 | -83.567
-7.5 | -0.552 | 0.00691 | -0.043 | -79.898
-7 | -0.507 | 0.00668 | -0.044 | -75.861
-6.5 | -0.459 | 0.00657 | -0.045 | -69.875
-6 | -0.409 | 0.00617 | -0.046 | -66.322
-5.5 | -0.357 | 0.00621 | -0.046 | -57.45
-5 | -0.303 | 0.00586 | -0.047 | -51.734
-4.5 | -0.248 | 0.0057 | -0.048 | -43.515
-4 | -0.192 | 0.00555 | -0.049 | -34.558
-3.5 | -0.135 | 0.0054 | -0.049 | -24.977
-3 | -0.077 | 0.0055 | -0.05 | -14.019
-2.5 | -0.019 | 0.00486 | -0.051 | -3.88
-2 | 0.04 | 0.00458 | -0.052 | 8.671
-1.5 | 0.099 | 0.00434 | -0.052 | 22.713
-1 | 0.157 | 0.0042 | -0.053 | 37.473
-0.5 | 0.216 | 0.00404 | -0.054 | 53.548
0 | 0.277 | 0.00415 | -0.054 | 66.703
0.5 | 0.336 | 0.00432 | -0.055 | 77.858
1 | 0.396 | 0.00454 | -0.056 | 87.188
1.5 | 0.455 | 0.00472 | -0.057 | 96.286
2 | 0.514 | 0.00499 | -0.057 | 102.997
2.5 | 0.573 | 0.00527 | -0.058 | 108.802
3 | 0.632 | 0.00555 | -0.059 | 113.901
3.5 | 0.69 | 0.00578 | -0.059 | 119.417
4 | 0.748 | 0.0068 | -0.06 | 109.959
4.5 | 0.804 | 0.00657 | -0.061 | 122.304
5 | 0.859 | 0.00727 | -0.061 | 118.245
5.5 | 0.914 | 0.00795 | -0.062 | 114.898
6 | 0.966 | 0.00831 | -0.063 | 116.327
6.5 | 1.017 | 0.00879 | -0.063 | 115.715
7 | 1.064 | 0.00921 | -0.064 | 115.576
7.5 | 1.102 | 0.00962 | -0.064 | 114.497
8 | 1.133 | 0.01107 | -0.065 | 102.358
8.5 | 1.157 | 0.01182 | -0.066 | 97.951
9 | 1.174 | 0.01269 | -0.066 | 92.462
9.5 | 1.182 | 0.01353 | -0.067 | 87.336
10 | 1.181 | 0.01426 | -0.067 | 82.803
10.5 | 1.172 | 0.01538 | -0.068 | 76.217
11 | 1.155 | 0.01463 | -0.068 | 78.904
11.5 | 1.088 | 0.02034 | -0.066 | 53.487
12 | 0.985 | 0.03756 | -0.06 | 26.234
12.5 | 0.888 | 0.06806 | -0.05 | 13.041
13 | 0.837 | 0.08096 | -0.045 | 10.343
13.5 | 0.794 | 0.09071 | -0.042 | 8.75
14 | 0.751 | 0.09954 | -0.039 | 7.541
14.5 | 0.713 | 0.10271 | -0.041 | 6.938

## 68. Re 4M Mach 0.10 (2)
BIGFOIL.COM POLAR EXPORT
HS 1.7_9
HS 1.7/9 |  |  |  | Cl Max: | 1.5467 | at alpha= | 15 | deg
XFOIL ncrit=9 |  |  |  | L/D Max: | 114.728 | at alpha= | 6 | deg
Re: | 4000000 |  |  | Cd Min: | 0.23834 | at alpha= | -19.5 | deg
Mach: | 0.1 |  |  | Cl=0 at alpha= | -2.2296 | deg
|  |  |  | @ Cl=0.1, Cd= | 0.0048039
|  |  |  | @ Cl=0.4, Cd= | 0.0046391
|  |  |  | @ Cl=0.6, Cd= | 0.0056877
alpha (deg) | Cl | Cd | Cm | Cl/Cd
-19.5 | -0.7107 | 0.23834 | 0.044 | -2.9819
-19 | -0.6951 | 0.23118 | 0.0402 | -3.0067
-18 | -0.6681 | 0.215 | 0.0324 | -3.1074
-17.5 | -0.6517 | 0.20957 | 0.0291 | -3.1097
-17 | -0.6357 | 0.20346 | 0.0257 | -3.1244
-16.5 | -0.6205 | 0.19585 | 0.0223 | -3.1682
-15 | -1.2167 | 0.03321 | -0.0675 | -36.6366
-14.5 | -1.2373 | 0.02843 | -0.0641 | -43.5209
-14 | -1.2189 | 0.02578 | -0.0612 | -47.2808
-13.5 | -1.1993 | 0.02289 | -0.0579 | -52.3941
-13 | -1.1719 | 0.02064 | -0.0547 | -56.7781
-12.5 | -1.1441 | 0.01826 | -0.0511 | -62.6561
-12 | -1.1092 | 0.01669 | -0.0481 | -66.459
-11.5 | -1.064 | 0.01523 | -0.0469 | -69.8621
-11 | -1.0058 | 0.01386 | -0.0482 | -72.5685
-10.5 | -0.9465 | 0.0127 | -0.0495 | -74.5276
-10 | -0.8859 | 0.01174 | -0.051 | -75.46
-9.5 | -0.825 | 0.01042 | -0.0526 | -79.1747
-9 | -0.7681 | 0.00976 | -0.053 | -78.6988
-8.5 | -0.7066 | 0.00919 | -0.0543 | -76.8879
-8 | -0.6432 | 0.00872 | -0.056 | -73.7615
-7.5 | -0.5793 | 0.00797 | -0.0579 | -72.6851
-7 | -0.5197 | 0.00759 | -0.0587 | -68.4717
-6.5 | -0.4604 | 0.00728 | -0.0594 | -63.2418
-6 | -0.406 | 0.00679 | -0.0589 | -59.7938
-5.5 | -0.3527 | 0.00657 | -0.0582 | -53.6834
-5 | -0.2993 | 0.00641 | -0.0575 | -46.6927
-4.5 | -0.2454 | 0.00626 | -0.0569 | -39.2013
-4 | -0.1919 | 0.00594 | -0.0562 | -32.3064
-3.5 | -0.1374 | 0.00579 | -0.0558 | -23.7306
-3 | -0.0827 | 0.00565 | -0.0553 | -14.6372
-2.5 | -0.0291 | 0.00537 | -0.0548 | -5.419
-2 | 0.0247 | 0.00514 | -0.0543 | 4.8054
-1.5 | 0.0781 | 0.00489 | -0.0538 | 15.9714
-1 | 0.1315 | 0.00468 | -0.0533 | 28.0983
-0.5 | 0.1834 | 0.00441 | -0.0527 | 41.5873
0 | 0.2355 | 0.00419 | -0.052 | 56.2053
0.5 | 0.2892 | 0.00418 | -0.0515 | 69.1866
1 | 0.3428 | 0.00438 | -0.0509 | 78.2648
1.5 | 0.3965 | 0.00462 | -0.0504 | 85.8225
2 | 0.4497 | 0.00491 | -0.0499 | 91.5886
2.5 | 0.5035 | 0.00515 | -0.0494 | 97.767
3 | 0.5564 | 0.00544 | -0.0488 | 102.2794
3.5 | 0.6092 | 0.00574 | -0.0482 | 106.1324
4 | 0.6609 | 0.00606 | -0.0473 | 109.0594
4.5 | 0.711 | 0.00653 | -0.0462 | 108.8821
5 | 0.7615 | 0.00697 | -0.0451 | 109.2539
5.5 | 0.8316 | 0.0073 | -0.0485 | 113.9178
6 | 0.8857 | 0.00772 | -0.0482 | 114.728
6.5 | 0.9362 | 0.00821 | -0.0472 | 114.0317
7 | 0.9845 | 0.00894 | -0.0457 | 110.123
7.5 | 1.035 | 0.00945 | -0.0447 | 109.5238
8 | 1.085 | 0.00998 | -0.0436 | 108.7174
8.5 | 1.1323 | 0.01081 | -0.042 | 104.7456
9 | 1.1816 | 0.01137 | -0.0409 | 103.9226
9.5 | 1.2295 | 0.01203 | -0.0395 | 102.2028
10 | 1.2767 | 0.01273 | -0.0381 | 100.2907
10.5 | 1.322 | 0.01357 | -0.0364 | 97.4208
11 | 1.3645 | 0.0146 | -0.0343 | 93.4589
12 | 1.4396 | 0.01722 | -0.0286 | 83.6005
12.5 | 1.4746 | 0.0185 | -0.0255 | 79.7081
13 | 1.5046 | 0.0199 | -0.0217 | 75.608
13.5 | 1.5231 | 0.0213 | -0.016 | 71.507
14 | 1.535 | 0.0232 | -0.01 | 66.1638
14.5 | 1.5408 | 0.02574 | -0.0045 | 59.8601
15 | 1.5467 | 0.02868 | -0.0004 | 53.9296
15.5 | 1.546 | 0.03275 | 0.0025 | 47.2061
16 | 1.5296 | 0.03943 | 0.0033 | 38.7928
16.5 | 1.5322 | 0.04495 | 0.0022 | 34.0868
17 | 1.4755 | 0.05975 | -0.0042 | 24.6946
17.5 | 1.4294 | 0.07452 | -0.0115 | 19.1814
18 | 1.3681 | 0.09253 | -0.0201 | 14.7855
18.5 | 1.2823 | 0.11709 | -0.033 | 10.9514
19 | 1.1831 | 0.14799 | -0.0509 | 7.9945
19.5 | 1.1243 | 0.17228 | -0.0655 | 6.526
20 | 1.0735 | 0.19697 | -0.0803 | 5.4501

## 69. Re 4M Mach 0.25 (1)
BIGFOIL.COM POLAR EXPORT
HS 1.7_9
HS 1.7/9 |  |  |  | Cl Max: | 1.155 | at alpha= | 8.5 | deg
JavaFoil+Calcfoil stall+Eppler ext transition |  |  |  | L/D Max: | 123.665 | at alpha= | 4.5 | deg
Re: | 4000000 |  |  | Cd Min: | 0.00406 | at alpha= | -0.5 | deg
Mach: | 0.25 |  |  | Cl=0 at alpha= | -2.3417 | deg
|  |  |  | @ Cl=0.1, Cd= | 0.0043248
|  |  |  | @ Cl=0.4, Cd= | 0.0044528
|  |  |  | @ Cl=0.6, Cd= | 0.10019
alpha (deg) | Cl | Cd | Cm | Cl/Cd
-13 | -0.293 | 0.09185 | -0.017 | -3.195
-12.5 | -0.345 | 0.08677 | -0.018 | -3.976
-12 | -0.391 | 0.08345 | -0.017 | -4.68
-11.5 | -0.43 | 0.07684 | -0.018 | -5.599
-11 | -0.462 | 0.07324 | -0.018 | -6.312
-10.5 | -0.487 | 0.06842 | -0.018 | -7.111
-10 | -0.502 | 0.06354 | -0.019 | -7.9
-9.5 | -0.509 | 0.05801 | -0.02 | -8.779
-9 | -0.506 | 0.05375 | -0.02 | -9.422
-8.5 | -0.499 | 0.04905 | -0.023 | -10.167
-8 | -0.588 | 0.00726 | -0.044 | -80.946
-7.5 | -0.556 | 0.00707 | -0.045 | -78.679
-7 | -0.513 | 0.00677 | -0.045 | -75.753
-6.5 | -0.466 | 0.00674 | -0.046 | -69.183
-6 | -0.417 | 0.00649 | -0.047 | -64.24
-5.5 | -0.364 | 0.00627 | -0.048 | -58.133
-5 | -0.31 | 0.00586 | -0.048 | -52.971
-4.5 | -0.254 | 0.00568 | -0.049 | -44.718
-4 | -0.197 | 0.00551 | -0.05 | -35.707
-3.5 | -0.138 | 0.00534 | -0.051 | -25.886
-3 | -0.079 | 0.00551 | -0.051 | -14.367
-2.5 | -0.019 | 0.00479 | -0.052 | -4.039
-2 | 0.041 | 0.00461 | -0.053 | 8.86
-1.5 | 0.101 | 0.00432 | -0.054 | 23.397
-1 | 0.162 | 0.0042 | -0.054 | 38.48
-0.5 | 0.222 | 0.00406 | -0.055 | 54.665
0 | 0.285 | 0.00414 | -0.056 | 68.733
0.5 | 0.346 | 0.00432 | -0.057 | 80.019
1 | 0.407 | 0.00447 | -0.057 | 90.916
1.5 | 0.467 | 0.00474 | -0.058 | 98.578
2 | 0.528 | 0.00503 | -0.059 | 105.084
2.5 | 0.589 | 0.00529 | -0.06 | 111.278
3 | 0.649 | 0.00554 | -0.06 | 117.044
3.5 | 0.709 | 0.00586 | -0.061 | 120.868
4 | 0.768 | 0.00692 | -0.062 | 110.941
4.5 | 0.825 | 0.00667 | -0.062 | 123.665
5 | 0.882 | 0.00837 | -0.063 | 105.378
5.5 | 0.936 | 0.00913 | -0.064 | 102.603
6 | 0.989 | 0.00861 | -0.064 | 114.833
6.5 | 1.039 | 0.00906 | -0.065 | 114.713
7 | 1.085 | 0.00953 | -0.066 | 113.875
7.5 | 1.118 | 0.00992 | -0.066 | 112.747
8 | 1.142 | 0.01192 | -0.067 | 95.772
8.5 | 1.155 | 0.01111 | -0.067 | 103.925
9 | 1.155 | 0.01383 | -0.068 | 83.543
9.5 | 1.142 | 0.01496 | -0.069 | 76.341
10 | 1.115 | 0.01609 | -0.069 | 69.251
10.5 | 1.041 | 0.01874 | -0.068 | 55.565
11 | 0.848 | 0.05975 | -0.05 | 14.2
11.5 | 0.772 | 0.07387 | -0.043 | 10.446
12 | 0.698 | 0.08379 | -0.038 | 8.331
12.5 | 0.623 | 0.08894 | -0.038 | 7.009
13 | 0.543 | 0.0943 | -0.039 | 5.754
13.5 | 0.456 | 0.10019 | -0.039 | 4.547

## 70. Re 4M Mach 0.25 (2)
BIGFOIL.COM POLAR EXPORT
HS 1.7_9
HS 1.7/9 |  |  |  | Cl Max: | 1.3947 | at alpha= | 12 | deg
XFOIL ncrit=9 |  |  |  | L/D Max: | 114.58 | at alpha= | 6 | deg
Re: | 4000000 |  |  | Cd Min: | 0.15903 | at alpha= | -14 | deg
Mach: | 0.25 |  |  | Cl=0 at alpha= | -2.2252 | deg
|  |  |  | @ Cl=0.1, Cd= | 0.0048776
|  |  |  | @ Cl=0.4, Cd= | 0.0046458
|  |  |  | @ Cl=0.6, Cd= | 0.0056785
alpha (deg) | Cl | Cd | Cm | Cl/Cd
-15 | -0.4312 | 0.15532 | -0.0002 | -2.7762
-14.5 | -0.4285 | 0.14899 | -0.0044 | -2.876
-14 | -0.565 | 0.15903 | 0.0064 | -3.5528
-13.5 | -0.5611 | 0.14873 | 0.0027 | -3.7726
-13 | -0.5525 | 0.14037 | -0.0003 | -3.936
-12.5 | -0.5637 | 0.1271 | -0.0052 | -4.4351
-11.5 | -0.7511 | 0.06965 | -0.0375 | -10.7839
-11 | -0.7734 | 0.05141 | -0.055 | -15.0438
-10.5 | -0.8398 | 0.03891 | -0.0585 | -21.5831
-10 | -0.9037 | 0.02061 | -0.0574 | -43.8476
-9.5 | -0.8546 | 0.01505 | -0.059 | -56.7841
-9 | -0.7976 | 0.01237 | -0.0592 | -64.4786
-8.5 | -0.7374 | 0.01033 | -0.0595 | -71.3843
-8 | -0.6705 | 0.0095 | -0.0607 | -70.5789
-7.5 | -0.603 | 0.00876 | -0.0621 | -68.8356
-7 | -0.5399 | 0.00795 | -0.0626 | -67.9119
-6.5 | -0.4781 | 0.00754 | -0.0628 | -63.4085
-6 | -0.4202 | 0.00726 | -0.0622 | -57.8788
-5.5 | -0.366 | 0.00675 | -0.0609 | -54.2222
-5 | -0.3105 | 0.00655 | -0.0599 | -47.4046
-4.5 | -0.2545 | 0.00635 | -0.0591 | -40.0787
-4 | -0.1991 | 0.00603 | -0.0582 | -33.0182
-3.5 | -0.1428 | 0.00585 | -0.0575 | -24.4103
-3 | -0.086 | 0.00573 | -0.057 | -15.0087
-2.5 | -0.0305 | 0.00544 | -0.0564 | -5.6066
-2 | 0.025 | 0.00521 | -0.0558 | 4.7985
-1.5 | 0.0801 | 0.00495 | -0.0553 | 16.1818
-1 | 0.1351 | 0.00475 | -0.0547 | 28.4421
-0.5 | 0.1885 | 0.00448 | -0.054 | 42.0759
0 | 0.2423 | 0.00423 | -0.0532 | 57.2813
0.5 | 0.2974 | 0.00423 | -0.0527 | 70.3073
1 | 0.3524 | 0.00444 | -0.052 | 79.3694
1.5 | 0.4079 | 0.00468 | -0.0515 | 87.1581
2.5 | 0.5181 | 0.00523 | -0.0503 | 99.0631
3 | 0.573 | 0.00552 | -0.0496 | 103.8043
3.5 | 0.6275 | 0.00584 | -0.0488 | 107.4486
4 | 0.6806 | 0.00621 | -0.0478 | 109.5974
4.5 | 0.7324 | 0.00672 | -0.0464 | 108.9881
5 | 0.7853 | 0.00714 | -0.0452 | 109.986
5.5 | 0.8497 | 0.00744 | -0.0465 | 114.207
6 | 0.9132 | 0.00797 | -0.0476 | 114.5797
6.5 | 0.9638 | 0.0087 | -0.0458 | 110.7816
7 | 1.016 | 0.0093 | -0.0443 | 109.2473
7.5 | 1.0686 | 0.00987 | -0.0428 | 108.2675
8 | 1.1192 | 0.01065 | -0.0408 | 105.0892
8.5 | 1.1689 | 0.0115 | -0.0387 | 101.6435
9 | 1.2192 | 0.01227 | -0.0367 | 99.3643
9.5 | 1.267 | 0.01325 | -0.0342 | 95.6226
10 | 1.3127 | 0.01436 | -0.0314 | 91.4136
10.5 | 1.3499 | 0.01613 | -0.0273 | 83.6888
11 | 1.3732 | 0.0188 | -0.0214 | 73.0426
11.5 | 1.3879 | 0.02135 | -0.0143 | 65.007
12 | 1.3947 | 0.02371 | -0.0066 | 58.8233
12.5 | 1.3833 | 0.0277 | 0.001 | 49.9386
13 | 1.3673 | 0.03311 | 0.0054 | 41.2957
13.5 | 1.3593 | 0.0393 | 0.0059 | 34.5878
14 | 1.3243 | 0.05065 | 0.0012 | 26.1461
14.5 | 1.2811 | 0.06559 | -0.0077 | 19.5319
15 | 1.2392 | 0.08112 | -0.0162 | 15.2761
15.5 | 1.1886 | 0.09805 | -0.0242 | 12.1224
16 | 1.1243 | 0.11862 | -0.0346 | 9.4782
16.5 | 1.092 | 0.13454 | -0.0431 | 8.1165
17 | 1.0352 | 0.15773 | -0.0565 | 6.5631

## 71. Re 4M Mach 0.50 (1)
BIGFOIL.COM POLAR EXPORT
HS 1.7_9
HS 1.7/9 |  |  |  | Cl Max: | 1.245 | at alpha= | 20 | deg
JavaFoil+Calcfoil stall+Eppler ext transition |  |  |  | L/D Max: | 120.766 | at alpha= | 4 | deg
Re: | 4000000 |  |  | Cd Min: | 0.00439 | at alpha= | 0 | deg
Mach: | 0.5 |  |  | Cl=0 at alpha= | -2.3382 | deg
|  |  |  | @ Cl=0.1, Cd= | 0.0046546
|  |  |  | @ Cl=0.4, Cd= | 0.0045815
|  |  |  | @ Cl=0.6, Cd= | 0.0054578
alpha (deg) | Cl | Cd | Cm | Cl/Cd
-20 | -0.934 | 0.16153 | -0.018 | -5.785
-19.5 | -0.909 | 0.15954 | -0.018 | -5.7
-19 | -0.884 | 0.15052 | -0.019 | -5.875
-18.5 | -0.859 | 0.15717 | -0.019 | -5.466
-18 | -0.835 | 0.14217 | -0.02 | -5.87
-17.5 | -0.809 | 0.1343 | -0.02 | -6.022
-17 | -0.775 | 0.15157 | -0.018 | -5.115
-16.5 | -0.754 | 0.12581 | -0.02 | -5.995
-16 | -0.725 | 0.12208 | -0.019 | -5.94
-15.5 | -0.7 | 0.11464 | -0.02 | -6.102
-15 | -0.674 | 0.11274 | -0.02 | -5.975
-14.5 | -0.648 | 0.10719 | -0.02 | -6.043
-14 | -0.622 | 0.10229 | -0.021 | -6.079
-13.5 | -0.596 | 0.09944 | -0.021 | -5.992
-13 | -0.57 | 0.09577 | -0.021 | -5.949
-12.5 | -0.544 | 0.09112 | -0.022 | -5.971
-12 | -0.516 | 0.08653 | -0.021 | -5.964
-11.5 | -0.49 | 0.08176 | -0.021 | -5.992
-11 | -0.464 | 0.07381 | -0.022 | -6.284
-10.5 | -0.438 | 0.0686 | -0.022 | -6.381
-10 | -0.411 | 0.06332 | -0.023 | -6.497
-9.5 | -0.384 | 0.06969 | -0.022 | -5.513
-9 | -0.358 | 0.05992 | -0.023 | -5.975
-8.5 | -0.333 | 0.05379 | -0.025 | -6.187
-8 | -0.309 | 0.04606 | -0.03 | -6.717
-7.5 | -0.298 | 0.02926 | -0.04 | -10.194
-7 | -0.31 | 0.00766 | -0.051 | -40.466
-6.5 | -0.43 | 0.00763 | -0.051 | -56.395
-6 | -0.423 | 0.00691 | -0.052 | -61.184
-5.5 | -0.385 | 0.00663 | -0.053 | -58.11
-5 | -0.335 | 0.00626 | -0.054 | -53.59
-4.5 | -0.278 | 0.00609 | -0.055 | -45.72
-4 | -0.217 | 0.0059 | -0.056 | -36.81
-3.5 | -0.154 | 0.00588 | -0.057 | -26.134
-3 | -0.088 | 0.00573 | -0.058 | -15.363
-2.5 | -0.022 | 0.00559 | -0.058 | -3.859
-2 | 0.046 | 0.00484 | -0.059 | 9.416
-1.5 | 0.113 | 0.00461 | -0.06 | 24.525
-1 | 0.181 | 0.00444 | -0.061 | 40.71
-0.5 | 0.248 | 0.00446 | -0.062 | 55.672
0 | 0.318 | 0.00439 | -0.063 | 72.402
0.5 | 0.386 | 0.00453 | -0.063 | 85.328
1 | 0.454 | 0.00478 | -0.064 | 94.949
1.5 | 0.522 | 0.00501 | -0.065 | 104.31
2 | 0.59 | 0.00541 | -0.066 | 109.091
2.5 | 0.657 | 0.00573 | -0.067 | 114.808
3 | 0.724 | 0.00608 | -0.067 | 119.137
3.5 | 0.79 | 0.00728 | -0.068 | 108.564
4 | 0.855 | 0.00708 | -0.069 | 120.766
4.5 | 0.916 | 0.00912 | -0.07 | 100.442
5 | 0.974 | 0.00865 | -0.07 | 112.574
5.5 | 1.027 | 0.00938 | -0.071 | 109.415
6 | 1.072 | 0.01021 | -0.072 | 104.945
6.5 | 1.105 | 0.01098 | -0.073 | 100.693
7 | 1.11 | 0.01197 | -0.073 | 92.723
7.5 | 0.93 | 0.01779 | -0.072 | 52.27
8 | 0.565 | 0.0597 | -0.035 | 9.469
8.5 | 0.641 | 0.03752 | -0.061 | 17.079
9 | 0.62 | 0.06508 | -0.036 | 9.529
9.5 | 0.647 | 0.07631 | -0.036 | 8.479
10 | 0.674 | 0.07753 | -0.037 | 8.697
10.5 | 0.701 | 0.08041 | -0.037 | 8.722
11 | 0.731 | 0.08448 | -0.041 | 8.655
11.5 | 0.76 | 0.08981 | -0.043 | 8.462
12 | 0.786 | 0.0906 | -0.043 | 8.68
12.5 | 0.814 | 0.09457 | -0.044 | 8.606
13 | 0.841 | 0.10027 | -0.044 | 8.39
13.5 | 0.874 | 0.10153 | -0.049 | 8.609
14 | 0.906 | 0.10402 | -0.052 | 8.707
14.5 | 0.938 | 0.10667 | -0.054 | 8.791
15 | 0.964 | 0.11631 | -0.054 | 8.286
15.5 | 0.988 | 0.12568 | -0.053 | 7.865
16 | 1.013 | 0.13222 | -0.053 | 7.662
16.5 | 1.04 | 0.13476 | -0.053 | 7.719
17 | 1.067 | 0.13874 | -0.054 | 7.694
17.5 | 1.095 | 0.14198 | -0.054 | 7.71
18 | 1.125 | 0.14695 | -0.056 | 7.653
18.5 | 1.155 | 0.14987 | -0.058 | 7.708
19 | 1.186 | 0.15443 | -0.059 | 7.677
19.5 | 1.214 | 0.15699 | -0.06 | 7.736
20 | 1.245 | 0.15933 | -0.061 | 7.814

## 72. Re 4M Mach 0.50 (2)
BIGFOIL.COM POLAR EXPORT
HS 1.7_9
HS 1.7/9 |  |  |  | Cl Max: | 1.2021 | at alpha= | 8 | deg
XFOIL ncrit=9 |  |  |  | L/D Max: | 113.584 | at alpha= | 5.5 | deg
Re: | 4000000 |  |  | Cd Min: | 0.27167 | at alpha= | -20 | deg
Mach: | 0.5 |  |  | Cl=0 at alpha= | -2.2092 | deg
|  |  |  | @ Cl=0.1, Cd= | 0.0051867
|  |  |  | @ Cl=0.4, Cd= | 0.0047019
|  |  |  | @ Cl=0.6, Cd= | 0.0056556
alpha (deg) | Cl | Cd | Cm | Cl/Cd
-20 | -0.7986 | 0.27167 | 0.0584 | -2.9396
-19.5 | -0.7772 | 0.26323 | 0.0536 | -2.9526
-19 | -0.7561 | 0.25474 | 0.0489 | -2.9681
-18.5 | -0.735 | 0.24648 | 0.0443 | -2.982
-18 | -0.7143 | 0.23792 | 0.0397 | -3.0023
-17 | -0.6743 | 0.22179 | 0.031 | -3.0403
-16.5 | -0.6543 | 0.2138 | 0.0269 | -3.0603
-16 | -0.6337 | 0.20514 | 0.0227 | -3.0891
-15.5 | -0.6148 | 0.19674 | 0.0187 | -3.1249
-15 | -0.5965 | 0.18853 | 0.0149 | -3.164
-14.5 | -0.5787 | 0.18043 | 0.0113 | -3.2073
-14 | -0.5642 | 0.17209 | 0.0077 | -3.2785
-13.5 | -0.5492 | 0.16352 | 0.0041 | -3.3586
-13 | -0.5366 | 0.15445 | 0.0006 | -3.4743
-12.5 | -0.5241 | 0.14615 | -0.0028 | -3.586
-12 | -0.5135 | 0.13737 | -0.0061 | -3.7381
-11.5 | -0.5067 | 0.12787 | -0.0096 | -3.9626
-11 | -0.4966 | 0.12006 | -0.0128 | -4.1363
-10.5 | -0.4874 | 0.11219 | -0.0159 | -4.3444
-10 | -0.4852 | 0.10298 | -0.0195 | -4.7116
-9.5 | -0.4862 | 0.0936 | -0.0234 | -5.1944
-9 | -0.4835 | 0.08551 | -0.0269 | -5.6543
-8.5 | -0.4914 | 0.07609 | -0.0311 | -6.4581
-8 | -0.505 | 0.06662 | -0.0356 | -7.5803
-7 | -0.5109 | 0.03907 | -0.0687 | -13.0765
-6.5 | -0.4878 | 0.02295 | -0.0822 | -21.2549
-6 | -0.4632 | 0.01314 | -0.0811 | -35.2511
-5.5 | -0.4184 | 0.00933 | -0.076 | -44.8446
-5 | -0.3605 | 0.00774 | -0.0722 | -46.5762
-4.5 | -0.296 | 0.00712 | -0.0697 | -41.573
-4 | -0.2306 | 0.00673 | -0.0678 | -34.2645
-3.5 | -0.1669 | 0.00619 | -0.0659 | -26.9628
-3 | -0.1018 | 0.00596 | -0.0647 | -17.0805
-2.5 | -0.0367 | 0.0058 | -0.0636 | -6.3276
-2 | 0.0264 | 0.0055 | -0.0626 | 4.8
-1.5 | 0.0886 | 0.00522 | -0.0616 | 16.9732
-1 | 0.1502 | 0.00504 | -0.0606 | 29.8016
-0.5 | 0.2108 | 0.00477 | -0.0596 | 44.1929
0 | 0.2717 | 0.00449 | -0.0587 | 60.5122
0.5 | 0.3324 | 0.00447 | -0.0576 | 74.3624
1 | 0.3947 | 0.00468 | -0.0567 | 84.3376
1.5 | 0.4575 | 0.00494 | -0.0558 | 92.6113
2 | 0.5199 | 0.00527 | -0.0548 | 98.6528
2.5 | 0.5829 | 0.00556 | -0.0538 | 104.8381
3 | 0.6455 | 0.00591 | -0.0525 | 109.2217
3.5 | 0.7072 | 0.00634 | -0.0509 | 111.5457
4 | 0.7673 | 0.00686 | -0.0487 | 111.8513
4.5 | 0.8273 | 0.00745 | -0.0463 | 111.047
5 | 0.8895 | 0.00791 | -0.0439 | 112.4526
5.5 | 0.9507 | 0.00837 | -0.0409 | 113.5842
6 | 1.0332 | 0.00927 | -0.042 | 111.4563
6.5 | 1.0938 | 0.01017 | -0.0378 | 107.5516
7 | 1.1501 | 0.01147 | -0.0324 | 100.2703
7.5 | 1.1905 | 0.01387 | -0.0243 | 85.8327
8 | 1.2021 | 0.018 | -0.0132 | 66.7833
8.5 | 1.1803 | 0.02291 | -0.0003 | 51.519
9 | 1.1497 | 0.02922 | 0.0078 | 39.3463
9.5 | 1.1131 | 0.03815 | 0.0086 | 29.1769
10 | 1.0797 | 0.04994 | 0.0017 | 21.6199
10.5 | 1.0492 | 0.06391 | -0.0086 | 16.4168
11 | 1.0195 | 0.07806 | -0.0171 | 13.0605
11.5 | 0.9884 | 0.09166 | -0.0234 | 10.7833
12 | 0.9593 | 0.10512 | -0.0301 | 9.1258
12.5 | 0.9345 | 0.11902 | -0.0377 | 7.8516
13 | 0.9169 | 0.13288 | -0.0456 | 6.9002

## 73. Re 5M Mach 0.00 (1)
BIGFOIL.COM POLAR EXPORT
HS 1.7_9
HS 1.7/9 |  |  |  | Cl Max: | 1.188 | at alpha= | 10 | deg
JavaFoil+Calcfoil stall+Eppler ext transition |  |  |  | L/D Max: | 124.28 | at alpha= | 4 | deg
Re: | 5000000 |  |  | Cd Min: | 0.00424 | at alpha= | 0 | deg
Mach: | 0 |  |  | Cl=0 at alpha= | -2.339 | deg
|  |  |  | @ Cl=0.1, Cd= | 0.004429
|  |  |  | @ Cl=0.4, Cd= | 0.0045332
|  |  |  | @ Cl=0.6, Cd= | 0.0053066
alpha (deg) | Cl | Cd | Cm | Cl/Cd
-14.5 | -0.487 | 0.10089 | -0.016 | -4.827
-14 | -0.505 | 0.09643 | -0.016 | -5.238
-13.5 | -0.522 | 0.09068 | -0.016 | -5.754
-13 | -0.536 | 0.08722 | -0.017 | -6.149
-12.5 | -0.549 | 0.08166 | -0.017 | -6.72
-12 | -0.558 | 0.07654 | -0.018 | -7.295
-11.5 | -0.565 | 0.07158 | -0.019 | -7.898
-11 | -0.569 | 0.0667 | -0.02 | -8.527
-10.5 | -0.569 | 0.06021 | -0.023 | -9.455
-10 | -0.584 | 0.04243 | -0.029 | -13.761
-9.5 | -0.662 | 0.00978 | -0.04 | -67.701
-9 | -0.649 | 0.00792 | -0.041 | -81.996
-8.5 | -0.622 | 0.00745 | -0.042 | -83.551
-8 | -0.59 | 0.00714 | -0.042 | -82.563
-7.5 | -0.551 | 0.00667 | -0.043 | -82.616
-7 | -0.506 | 0.00645 | -0.044 | -78.448
-6.5 | -0.458 | 0.0062 | -0.045 | -73.801
-6 | -0.407 | 0.00598 | -0.045 | -68.183
-5.5 | -0.355 | 0.00576 | -0.046 | -61.76
-5 | -0.302 | 0.00565 | -0.047 | -53.405
-4.5 | -0.247 | 0.0055 | -0.048 | -44.932
-4 | -0.191 | 0.00556 | -0.048 | -34.337
-3.5 | -0.134 | 0.00543 | -0.049 | -24.686
-3 | -0.077 | 0.00538 | -0.05 | -14.244
-2.5 | -0.019 | 0.00472 | -0.051 | -3.971
-2 | 0.04 | 0.00451 | -0.051 | 8.762
-1.5 | 0.098 | 0.00443 | -0.052 | 22.105
-1 | 0.157 | 0.0044 | -0.053 | 35.626
-0.5 | 0.215 | 0.00437 | -0.053 | 49.273
0 | 0.276 | 0.00424 | -0.054 | 65.047
0.5 | 0.335 | 0.00431 | -0.055 | 77.698
1 | 0.394 | 0.00452 | -0.056 | 87.163
1.5 | 0.453 | 0.00465 | -0.056 | 97.277
2 | 0.512 | 0.00493 | -0.057 | 103.72
2.5 | 0.57 | 0.00521 | -0.058 | 109.385
3 | 0.629 | 0.0054 | -0.058 | 116.426
3.5 | 0.687 | 0.00627 | -0.059 | 109.537
4 | 0.744 | 0.00599 | -0.06 | 124.28
4.5 | 0.8 | 0.00707 | -0.06 | 113.117
5 | 0.855 | 0.00781 | -0.061 | 109.473
5.5 | 0.909 | 0.00767 | -0.062 | 118.526
6 | 0.962 | 0.00801 | -0.062 | 120.071
6.5 | 1.013 | 0.00941 | -0.063 | 107.646
7 | 1.06 | 0.00883 | -0.064 | 119.998
7.5 | 1.098 | 0.00924 | -0.064 | 118.804
8 | 1.131 | 0.01082 | -0.065 | 104.477
8.5 | 1.157 | 0.01116 | -0.065 | 103.588
9 | 1.175 | 0.01205 | -0.066 | 97.49
9.5 | 1.186 | 0.01276 | -0.066 | 92.899
10 | 1.188 | 0.01343 | -0.067 | 88.449
10.5 | 1.183 | 0.0146 | -0.068 | 81.008
11 | 1.17 | 0.01389 | -0.068 | 84.262
11.5 | 1.151 | 0.0151 | -0.069 | 76.186
12 | 1.074 | 0.02172 | -0.066 | 49.451
12.5 | 0.982 | 0.03833 | -0.06 | 25.61
13 | 0.902 | 0.0613 | -0.054 | 14.708
13.5 | 0.843 | 0.08019 | -0.048 | 10.51
14 | 0.8 | 0.09111 | -0.044 | 8.776
14.5 | 0.766 | 0.09363 | -0.046 | 8.185
15 | 0.726 | 0.10197 | -0.044 | 7.124

## 74. Re 5M Mach 0.00 (2)
BIGFOIL.COM POLAR EXPORT
HS 1.7_9
HS 1.7/9 |  |  |  | Cl Max: | 1.6562 | at alpha= | 16.5 | deg
XFOIL ncrit=9 |  |  |  | L/D Max: | 119.365 | at alpha= | 6 | deg
Re: | 5000000 |  |  | Cd Min: | 0.24516 | at alpha= | -20 | deg
Mach: | 0 |  |  | Cl=0 at alpha= | -2.2212 | deg
|  |  |  | @ Cl=0.1, Cd= | 0.0048203
|  |  |  | @ Cl=0.4, Cd= | 0.0046456
|  |  |  | @ Cl=0.6, Cd= | 0.0055923
alpha (deg) | Cl | Cd | Cm | Cl/Cd
-20 | -0.7273 | 0.24516 | 0.0483 | -2.9666
-19.5 | -0.7111 | 0.23825 | 0.0444 | -2.9847
-19 | -0.6956 | 0.23116 | 0.0407 | -3.0092
-18.5 | -0.6802 | 0.22427 | 0.037 | -3.033
-17 | -1.2652 | 0.05018 | -0.054 | -25.2132
-16.5 | -1.3141 | 0.03572 | -0.0656 | -36.7889
-16 | -1.3404 | 0.02884 | -0.0668 | -46.4771
-15.5 | -1.3401 | 0.02593 | -0.0624 | -51.6815
-15 | -1.325 | 0.02294 | -0.0592 | -57.7594
-14.5 | -1.2974 | 0.02088 | -0.0565 | -62.136
-14 | -1.2664 | 0.01908 | -0.0538 | -66.3732
-13.5 | -1.2323 | 0.01752 | -0.0512 | -70.3368
-13 | -1.1962 | 0.01617 | -0.0485 | -73.9765
-12.5 | -1.1594 | 0.01487 | -0.0458 | -77.9691
-12 | -1.107 | 0.01377 | -0.0462 | -80.3922
-11.5 | -1.0495 | 0.01273 | -0.0475 | -82.443
-11 | -0.9911 | 0.01183 | -0.0488 | -83.7785
-10.5 | -0.9319 | 0.01103 | -0.0502 | -84.4878
-10 | -0.8712 | 0.01036 | -0.0519 | -84.0927
-9.5 | -0.8146 | 0.00951 | -0.0525 | -85.6572
-9 | -0.7563 | 0.00888 | -0.0535 | -85.1689
-8.5 | -0.6953 | 0.00837 | -0.0549 | -83.0705
-8 | -0.6305 | 0.00797 | -0.0572 | -79.1092
-7.5 | -0.5726 | 0.00737 | -0.0578 | -77.6934
-7 | -0.5137 | 0.00703 | -0.0586 | -73.0725
-6.5 | -0.4588 | 0.00679 | -0.0585 | -67.57
-6 | -0.4064 | 0.00648 | -0.0577 | -62.716
-5.5 | -0.3541 | 0.00626 | -0.0569 | -56.5655
-5 | -0.3005 | 0.00609 | -0.0564 | -49.3432
-4.5 | -0.2465 | 0.00595 | -0.0559 | -41.4286
-4 | -0.1926 | 0.00575 | -0.0555 | -33.4957
-3.5 | -0.1383 | 0.0056 | -0.0551 | -24.6964
-3 | -0.0836 | 0.00551 | -0.0548 | -15.1724
-2.5 | -0.03 | 0.00525 | -0.0543 | -5.7143
-2 | 0.0238 | 0.00509 | -0.0539 | 4.6758
-1.5 | 0.0774 | 0.00488 | -0.0535 | 15.8607
-1 | 0.1304 | 0.00474 | -0.053 | 27.5105
-0.5 | 0.1828 | 0.00453 | -0.0524 | 40.3532
0 | 0.2355 | 0.0043 | -0.0519 | 54.7674
0.5 | 0.2875 | 0.00421 | -0.0512 | 68.2898
1 | 0.3409 | 0.00439 | -0.0508 | 77.6538
1.5 | 0.3943 | 0.00462 | -0.0503 | 85.3463
2 | 0.4477 | 0.00486 | -0.0498 | 92.1193
2.5 | 0.5016 | 0.00507 | -0.0495 | 98.9349
3 | 0.5546 | 0.00537 | -0.0489 | 103.2775
3.5 | 0.6077 | 0.00563 | -0.0484 | 107.9396
4 | 0.6595 | 0.00598 | -0.0477 | 110.2843
4.5 | 0.7097 | 0.0064 | -0.0467 | 110.8906
5 | 0.7609 | 0.00678 | -0.0458 | 112.2271
5.5 | 0.8119 | 0.0071 | -0.045 | 114.3521
6 | 0.8833 | 0.0074 | -0.0488 | 119.3649
6.5 | 0.9332 | 0.0079 | -0.0478 | 118.1266
7 | 0.9818 | 0.00855 | -0.0465 | 114.8304
7.5 | 1.0324 | 0.00898 | -0.0456 | 114.9666
8 | 1.0821 | 0.0095 | -0.0446 | 113.9053
8.5 | 1.1309 | 0.0101 | -0.0435 | 111.9703
9 | 1.1801 | 0.01061 | -0.0425 | 111.2253
9.5 | 1.2283 | 0.0112 | -0.0414 | 109.6696
10 | 1.2758 | 0.01182 | -0.0402 | 107.9357
10.5 | 1.3217 | 0.01256 | -0.0387 | 105.2309
11 | 1.3634 | 0.01366 | -0.0366 | 99.8097
11.5 | 1.4073 | 0.01444 | -0.035 | 97.4584
12 | 1.4502 | 0.01522 | -0.0332 | 95.2825
12.5 | 1.4906 | 0.01613 | -0.0311 | 92.4117
13 | 1.5283 | 0.01714 | -0.0287 | 89.1657
13.5 | 1.5627 | 0.01824 | -0.0258 | 85.6743
14 | 1.5891 | 0.01947 | -0.0215 | 81.6179
14.5 | 1.6058 | 0.02086 | -0.0158 | 76.9799
15 | 1.6231 | 0.0224 | -0.0109 | 72.4598
15.5 | 1.6361 | 0.0244 | -0.0063 | 67.0533
16 | 1.6426 | 0.02719 | -0.0022 | 60.4119
16.5 | 1.6562 | 0.02987 | 0.0002 | 55.4469
17 | 1.6497 | 0.03505 | 0.0018 | 47.067
17.5 | 1.6469 | 0.04061 | 0.0017 | 40.5541
18 | 1.6373 | 0.04749 | 0.0003 | 34.4767
18.5 | 1.6124 | 0.05718 | -0.0032 | 28.1987
19 | 1.5656 | 0.0711 | -0.0093 | 22.0197
19.5 | 1.5102 | 0.08674 | -0.0161 | 17.4107
20 | 1.3998 | 0.11423 | -0.0302 | 12.2542

## 75. Re 5M Mach 0.10 (1)
BIGFOIL.COM POLAR EXPORT
HS 1.7_9
HS 1.7/9 |  |  |  | Cl Max: | 1.182 | at alpha= | 9.5 | deg
JavaFoil+Calcfoil stall+Eppler ext transition |  |  |  | L/D Max: | 124.743 | at alpha= | 4 | deg
Re: | 5000000 |  |  | Cd Min: | 0.00425 | at alpha= | 0 | deg
Mach: | 0.1 |  |  | Cl=0 at alpha= | -2.339 | deg
|  |  |  | @ Cl=0.1, Cd= | 0.0044286
|  |  |  | @ Cl=0.4, Cd= | 0.0045315
|  |  |  | @ Cl=0.6, Cd= | 0.0053015
alpha (deg) | Cl | Cd | Cm | Cl/Cd
-14 | -0.475 | 0.0975 | -0.016 | -4.868
-13.5 | -0.495 | 0.09165 | -0.016 | -5.397
-13 | -0.513 | 0.08793 | -0.017 | -5.831
-12.5 | -0.529 | 0.08262 | -0.017 | -6.399
-12 | -0.542 | 0.07725 | -0.018 | -7.012
-11.5 | -0.552 | 0.07211 | -0.019 | -7.651
-11 | -0.557 | 0.0679 | -0.02 | -8.204
-10.5 | -0.559 | 0.06196 | -0.021 | -9.024
-10 | -0.554 | 0.05785 | -0.022 | -9.58
-9.5 | -0.624 | 0.01609 | -0.037 | -38.809
-9 | -0.647 | 0.00798 | -0.041 | -81
-8.5 | -0.621 | 0.00752 | -0.042 | -82.63
-8 | -0.59 | 0.00716 | -0.043 | -82.406
-7.5 | -0.552 | 0.00669 | -0.043 | -82.608
-7 | -0.507 | 0.00646 | -0.044 | -78.516
-6.5 | -0.459 | 0.00621 | -0.045 | -73.933
-6 | -0.409 | 0.00598 | -0.046 | -68.374
-5.5 | -0.357 | 0.00576 | -0.046 | -62.013
-5 | -0.303 | 0.00566 | -0.047 | -53.558
-4.5 | -0.248 | 0.00551 | -0.048 | -45.047
-4 | -0.192 | 0.00557 | -0.049 | -34.471
-3.5 | -0.135 | 0.00552 | -0.049 | -24.439
-3 | -0.077 | 0.00539 | -0.05 | -14.309
-2.5 | -0.019 | 0.00479 | -0.051 | -3.934
-2 | 0.04 | 0.00451 | -0.052 | 8.802
-1.5 | 0.099 | 0.00443 | -0.052 | 22.221
-1 | 0.157 | 0.00435 | -0.053 | 36.197
-0.5 | 0.216 | 0.00438 | -0.054 | 49.416
0 | 0.277 | 0.00425 | -0.054 | 65.161
0.5 | 0.336 | 0.00431 | -0.055 | 78.018
1 | 0.396 | 0.00452 | -0.056 | 87.515
1.5 | 0.455 | 0.00469 | -0.057 | 96.943
2 | 0.514 | 0.00498 | -0.057 | 103.313
2.5 | 0.573 | 0.00521 | -0.058 | 109.894
3 | 0.632 | 0.00541 | -0.059 | 116.767
3.5 | 0.69 | 0.00571 | -0.059 | 120.808
4 | 0.748 | 0.00599 | -0.06 | 124.743
4.5 | 0.804 | 0.0071 | -0.061 | 113.225
5 | 0.859 | 0.0071 | -0.061 | 121.092
5.5 | 0.914 | 0.00764 | -0.062 | 119.534
6 | 0.966 | 0.00806 | -0.063 | 119.935
6.5 | 1.017 | 0.00948 | -0.063 | 107.308
7 | 1.064 | 0.00889 | -0.064 | 119.69
7.5 | 1.102 | 0.00931 | -0.064 | 118.35
8 | 1.133 | 0.0107 | -0.065 | 105.871
8.5 | 1.157 | 0.0113 | -0.066 | 102.384
9 | 1.174 | 0.01222 | -0.066 | 96.034
9.5 | 1.182 | 0.01306 | -0.067 | 90.476
10 | 1.181 | 0.01375 | -0.067 | 85.868
10.5 | 1.172 | 0.01482 | -0.068 | 79.067
11 | 1.155 | 0.0142 | -0.068 | 81.314
11.5 | 1.101 | 0.01832 | -0.067 | 60.117
12 | 1.022 | 0.02715 | -0.064 | 37.643
12.5 | 0.908 | 0.0568 | -0.054 | 15.993
13 | 0.848 | 0.0737 | -0.049 | 11.509
13.5 | 0.798 | 0.08651 | -0.044 | 9.221
14 | 0.753 | 0.09659 | -0.041 | 7.798
14.5 | 0.717 | 0.09745 | -0.044 | 7.356

## 76. Re 5M Mach 0.10 (2)
BIGFOIL.COM POLAR EXPORT
HS 1.7_9
HS 1.7/9 |  |  |  | Cl Max: | 1.6209 | at alpha= | 16.5 | deg
XFOIL ncrit=9 |  |  |  | L/D Max: | 119.235 | at alpha= | 6 | deg
Re: | 5000000 |  |  | Cd Min: | 0.16787 | at alpha= | 20 | deg
Mach: | 0.1 |  |  | Cl=0 at alpha= | -2.2204 | deg
|  |  |  | @ Cl=0.1, Cd= | 0.0048314
|  |  |  | @ Cl=0.4, Cd= | 0.0046465
|  |  |  | @ Cl=0.6, Cd= | 0.0055965
alpha (deg) | Cl | Cd | Cm | Cl/Cd
-16 | -1.2351 | 0.04266 | -0.0619 | -28.9522
-15.5 | -1.2606 | 0.03352 | -0.068 | -37.6074
-15 | -1.2919 | 0.02777 | -0.0649 | -46.5214
-14.5 | -1.28 | 0.0245 | -0.0616 | -52.2449
-14 | -1.2584 | 0.02177 | -0.0584 | -57.8043
-13.5 | -1.2304 | 0.01958 | -0.0551 | -62.8396
-13 | -1.1975 | 0.01779 | -0.0521 | -67.3131
-12.5 | -1.1637 | 0.01609 | -0.0488 | -72.3244
-12 | -1.1163 | 0.01475 | -0.048 | -75.6814
-11.5 | -1.0585 | 0.01349 | -0.0491 | -78.4655
-11 | -0.9998 | 0.01239 | -0.0503 | -80.6941
-10.5 | -0.9402 | 0.01143 | -0.0516 | -82.2572
-10 | -0.8789 | 0.01062 | -0.053 | -82.7589
-9.5 | -0.8203 | 0.01 | -0.0538 | -82.03
-9 | -0.7625 | 0.00905 | -0.0544 | -84.2541
-8.5 | -0.7009 | 0.00848 | -0.0558 | -82.6533
-8 | -0.6353 | 0.00803 | -0.058 | -79.1158
-7.5 | -0.5768 | 0.00744 | -0.0586 | -77.5269
-7 | -0.5175 | 0.00708 | -0.0593 | -73.0932
-6.5 | -0.4621 | 0.00682 | -0.059 | -67.7566
-6 | -0.4092 | 0.00654 | -0.0582 | -62.5688
-5.5 | -0.3565 | 0.00629 | -0.0574 | -56.6773
-5 | -0.3026 | 0.00611 | -0.0568 | -49.5254
-4.5 | -0.2482 | 0.00596 | -0.0563 | -41.6443
-4 | -0.1939 | 0.00576 | -0.0558 | -33.6632
-3.5 | -0.1392 | 0.00561 | -0.0554 | -24.8128
-3 | -0.0842 | 0.00552 | -0.0551 | -15.2536
-2.5 | -0.0302 | 0.00526 | -0.0546 | -5.7414
-2 | 0.0238 | 0.0051 | -0.0541 | 4.6667
-1.5 | 0.0777 | 0.00489 | -0.0537 | 15.8896
-1 | 0.131 | 0.00475 | -0.0532 | 27.5789
-0.5 | 0.1837 | 0.00454 | -0.0527 | 40.4626
0 | 0.2367 | 0.00431 | -0.0521 | 54.9188
0.5 | 0.289 | 0.00422 | -0.0515 | 68.4834
1 | 0.3426 | 0.0044 | -0.051 | 77.8636
1.5 | 0.3963 | 0.00463 | -0.0505 | 85.594
2 | 0.4501 | 0.00487 | -0.05 | 92.423
2.5 | 0.5043 | 0.00508 | -0.0496 | 99.2717
3 | 0.5575 | 0.00539 | -0.0491 | 103.4323
3.5 | 0.611 | 0.00565 | -0.0486 | 108.1416
4 | 0.6631 | 0.00601 | -0.0478 | 110.3328
4.5 | 0.7136 | 0.00643 | -0.0468 | 110.9798
5 | 0.7651 | 0.00681 | -0.0459 | 112.3495
5.5 | 0.8166 | 0.00713 | -0.0449 | 114.5302
6 | 0.8883 | 0.00745 | -0.0487 | 119.2349
6.5 | 0.9385 | 0.00796 | -0.0476 | 117.902
7 | 0.9875 | 0.00862 | -0.0463 | 114.5592
7.5 | 1.0386 | 0.00905 | -0.0453 | 114.7624
8 | 1.0884 | 0.0096 | -0.0442 | 113.375
8.5 | 1.1379 | 0.01019 | -0.043 | 111.6683
9 | 1.1874 | 0.01073 | -0.0419 | 110.6617
9.5 | 1.2358 | 0.01136 | -0.0406 | 108.7852
10 | 1.2836 | 0.01201 | -0.0393 | 106.8776
10.5 | 1.3292 | 0.01283 | -0.0376 | 103.6009
11 | 1.3715 | 0.01391 | -0.0353 | 98.5981
11.5 | 1.415 | 0.01478 | -0.0334 | 95.7375
12 | 1.4571 | 0.01568 | -0.0313 | 92.9273
12.5 | 1.4957 | 0.01677 | -0.0287 | 89.189
13 | 1.5307 | 0.01798 | -0.0255 | 85.1335
13.5 | 1.5616 | 0.01923 | -0.0219 | 81.2064
14 | 1.578 | 0.02068 | -0.0157 | 76.3056
14.5 | 1.5909 | 0.02252 | -0.0099 | 70.6439
15 | 1.6037 | 0.02457 | -0.0051 | 65.2707
15.5 | 1.6118 | 0.02732 | -0.0009 | 58.9971
16 | 1.6094 | 0.03155 | 0.0022 | 51.0111
16.5 | 1.6209 | 0.03523 | 0.0031 | 46.0091
17 | 1.5936 | 0.04392 | 0.002 | 36.2842
17.5 | 1.5742 | 0.05276 | -0.0009 | 29.837
18 | 1.5445 | 0.06395 | -0.0058 | 24.1517
18.5 | 1.4883 | 0.08002 | -0.0133 | 18.5991
19 | 1.3929 | 0.10343 | -0.0244 | 13.4671
19.5 | 1.3026 | 0.12949 | -0.0388 | 10.0595
20 | 1.1763 | 0.16787 | -0.0624 | 7.0072

## 77. Re 5M Mach 0.25 (1)
BIGFOIL.COM POLAR EXPORT
HS 1.7_9
HS 1.7/9 |  |  |  | Cl Max: | 1.155 | at alpha= | 8.5 | deg
JavaFoil+Calcfoil stall+Eppler ext transition |  |  |  | L/D Max: | 126.405 | at alpha= | 4.5 | deg
Re: | 5000000 |  |  | Cd Min: | 0.00424 | at alpha= | 0 | deg
Mach: | 0.25 |  |  | Cl=0 at alpha= | -2.3417 | deg
|  |  |  | @ Cl=0.1, Cd= | 0.0044113
|  |  |  | @ Cl=0.4, Cd= | 0.0044859
|  |  |  | @ Cl=0.6, Cd= | 0.09788
alpha (deg) | Cl | Cd | Cm | Cl/Cd
-13.5 | -0.236 | 0.09405 | -0.018 | -2.508
-13 | -0.294 | 0.08973 | -0.018 | -3.272
-12.5 | -0.345 | 0.08524 | -0.018 | -4.049
-12 | -0.391 | 0.08151 | -0.018 | -4.794
-11.5 | -0.43 | 0.07524 | -0.018 | -5.72
-11 | -0.463 | 0.07211 | -0.018 | -6.415
-10.5 | -0.487 | 0.06724 | -0.019 | -7.239
-10 | -0.502 | 0.06262 | -0.019 | -8.022
-9.5 | -0.512 | 0.05656 | -0.022 | -9.044
-9 | -0.51 | 0.0517 | -0.023 | -9.864
-8.5 | -0.61 | 0.0079 | -0.043 | -77.3
-8 | -0.588 | 0.00744 | -0.044 | -79.011
-7.5 | -0.556 | 0.00687 | -0.045 | -80.988
-7 | -0.513 | 0.00677 | -0.045 | -75.748
-6.5 | -0.466 | 0.00626 | -0.046 | -74.549
-6 | -0.417 | 0.00599 | -0.047 | -69.565
-5.5 | -0.364 | 0.00583 | -0.048 | -62.525
-5 | -0.31 | 0.00563 | -0.048 | -55.087
-4.5 | -0.254 | 0.00555 | -0.049 | -45.804
-4 | -0.197 | 0.00559 | -0.05 | -35.182
-3.5 | -0.138 | 0.00544 | -0.051 | -25.413
-3 | -0.079 | 0.00529 | -0.051 | -14.942
-2.5 | -0.019 | 0.00471 | -0.052 | -4.107
-2 | 0.041 | 0.00449 | -0.053 | 9.09
-1.5 | 0.101 | 0.00441 | -0.054 | 22.967
-1 | 0.162 | 0.0044 | -0.054 | 36.777
-0.5 | 0.222 | 0.00436 | -0.055 | 50.954
0 | 0.285 | 0.00424 | -0.056 | 67.12
0.5 | 0.346 | 0.0043 | -0.057 | 80.39
1 | 0.407 | 0.00451 | -0.057 | 90.174
1.5 | 0.467 | 0.00469 | -0.058 | 99.718
2 | 0.528 | 0.005 | -0.059 | 105.679
2.5 | 0.589 | 0.00525 | -0.06 | 112.123
3 | 0.649 | 0.00545 | -0.06 | 119.124
3.5 | 0.709 | 0.00577 | -0.061 | 122.897
4 | 0.768 | 0.00612 | -0.062 | 125.431
4.5 | 0.825 | 0.00653 | -0.062 | 126.405
5 | 0.882 | 0.00722 | -0.063 | 122.05
5.5 | 0.936 | 0.00882 | -0.064 | 106.102
6 | 0.989 | 0.00835 | -0.064 | 118.456
6.5 | 1.039 | 0.00872 | -0.065 | 119.213
7 | 1.085 | 0.00918 | -0.066 | 118.134
7.5 | 1.118 | 0.00963 | -0.066 | 116.109
8 | 1.142 | 0.01129 | -0.067 | 101.128
8.5 | 1.155 | 0.01057 | -0.068 | 109.25
9 | 1.155 | 0.0133 | -0.068 | 86.857
9.5 | 1.142 | 0.01444 | -0.069 | 79.122
10 | 1.115 | 0.01542 | -0.069 | 72.276
10.5 | 1.072 | 0.01694 | -0.07 | 63.272
11 | 0.877 | 0.04682 | -0.056 | 18.73
11.5 | 0.772 | 0.07324 | -0.043 | 10.536
12 | 0.698 | 0.08366 | -0.038 | 8.344
12.5 | 0.623 | 0.09018 | -0.038 | 6.913
13 | 0.543 | 0.09123 | -0.04 | 5.955
13.5 | 0.456 | 0.09788 | -0.04 | 4.66

## 78. Re 5M Mach 0.25 (2)
BIGFOIL.COM POLAR EXPORT
HS 1.7_9
HS 1.7/9 |  |  |  | Cl Max: | 1.4375 | at alpha= | 12 | deg
XFOIL ncrit=9 |  |  |  | L/D Max: | 119.4 | at alpha= | 6 | deg
Re: | 5000000 |  |  | Cd Min: | 0.2502 | at alpha= | -20 | deg
Mach: | 0.25 |  |  | Cl=0 at alpha= | -2.2177 | deg
|  |  |  | @ Cl=0.1, Cd= | 0.0048918
|  |  |  | @ Cl=0.4, Cd= | 0.0046358
|  |  |  | @ Cl=0.6, Cd= | 0.0056013
alpha (deg) | Cl | Cd | Cm | Cl/Cd
-20 | -0.7407 | 0.2502 | 0.0504 | -2.9604
-19.5 | -0.7234 | 0.24307 | 0.0464 | -2.9761
-19 | -0.7066 | 0.23577 | 0.0424 | -2.997
-18.5 | -0.5192 | 0.19669 | 0.0274 | -2.6397
-18 | -0.6758 | 0.22056 | 0.0346 | -3.064
-17.5 | -0.6615 | 0.21139 | 0.0305 | -3.1293
-17 | -0.6445 | 0.20544 | 0.0271 | -3.1372
-16.5 | -0.6289 | 0.19839 | 0.0235 | -3.17
-14.5 | -0.5934 | 0.16053 | 0.0086 | -3.6965
-14 | -0.5762 | 0.15532 | 0.0059 | -3.7098
-13.5 | -0.5664 | 0.14747 | 0.0027 | -3.8408
-13 | -0.5605 | 0.13859 | -0.0006 | -4.0443
-12.5 | -0.7836 | 0.08023 | -0.0315 | -9.7669
-12 | -0.8355 | 0.06089 | -0.0464 | -13.7215
-11.5 | -0.8598 | 0.04404 | -0.0619 | -19.5232
-11 | -0.9083 | 0.03579 | -0.0609 | -25.3786
-10.5 | -0.953 | 0.02234 | -0.0586 | -42.6589
-10 | -0.9118 | 0.01556 | -0.0602 | -58.599
-9.5 | -0.8528 | 0.01255 | -0.061 | -67.9522
-9 | -0.7949 | 0.01101 | -0.0605 | -72.198
-8.5 | -0.7321 | 0.00948 | -0.061 | -77.2257
-8 | -0.6628 | 0.00864 | -0.0627 | -76.713
-7.5 | -0.6001 | 0.00802 | -0.0629 | -74.8254
-7 | -0.5383 | 0.0074 | -0.0631 | -72.7432
-6.5 | -0.4806 | 0.00705 | -0.0623 | -68.1702
-6 | -0.4247 | 0.00682 | -0.0613 | -62.2727
-5.5 | -0.37 | 0.00645 | -0.06 | -57.3643
-5 | -0.314 | 0.00625 | -0.0592 | -50.24
-4 | -0.2011 | 0.00587 | -0.0578 | -34.2589
-3.5 | -0.1445 | 0.00567 | -0.0572 | -25.485
-3 | -0.0875 | 0.00556 | -0.0568 | -15.7374
-2.5 | -0.0315 | 0.00534 | -0.0562 | -5.8989
-2 | 0.0243 | 0.00516 | -0.0557 | 4.7093
-1.5 | 0.0797 | 0.00494 | -0.0552 | 16.1336
-1 | 0.1345 | 0.00481 | -0.0546 | 27.9626
-0.5 | 0.189 | 0.00459 | -0.054 | 41.1765
0 | 0.2434 | 0.00436 | -0.0534 | 55.8257
0.5 | 0.2972 | 0.00426 | -0.0527 | 69.7653
1 | 0.3524 | 0.00443 | -0.0521 | 79.5485
1.5 | 0.4079 | 0.00467 | -0.0516 | 87.3448
2 | 0.4631 | 0.00493 | -0.051 | 93.9351
2.5 | 0.5191 | 0.00516 | -0.0506 | 100.6008
3 | 0.5741 | 0.00546 | -0.0499 | 105.1465
3.5 | 0.6291 | 0.00576 | -0.0492 | 109.2188
4 | 0.683 | 0.00613 | -0.0483 | 111.4192
4.5 | 0.7351 | 0.00659 | -0.047 | 111.5478
5 | 0.7889 | 0.00696 | -0.0459 | 113.3477
5.5 | 0.8425 | 0.00732 | -0.0448 | 115.0956
6 | 0.9158 | 0.00767 | -0.048 | 119.4003
6.5 | 0.9669 | 0.00838 | -0.0464 | 115.3819
7 | 1.02 | 0.00889 | -0.045 | 114.7357
7.5 | 1.0722 | 0.0095 | -0.0434 | 112.8632
8 | 1.1242 | 0.01014 | -0.0417 | 110.8679
8.5 | 1.1757 | 0.01083 | -0.0398 | 108.5596
9 | 1.2266 | 0.01154 | -0.0379 | 106.2912
9.5 | 1.2758 | 0.01241 | -0.0356 | 102.8042
10 | 1.3165 | 0.01401 | -0.0319 | 93.9686
10.5 | 1.3592 | 0.01533 | -0.0286 | 88.6628
11 | 1.3979 | 0.01685 | -0.0248 | 82.9614
11.5 | 1.4239 | 0.01912 | -0.0192 | 74.4718
12 | 1.4375 | 0.02131 | -0.0118 | 67.4566
12.5 | 1.431 | 0.02456 | -0.0029 | 58.2655
13 | 1.4188 | 0.02898 | 0.0035 | 48.9579
13.5 | 1.4146 | 0.03405 | 0.006 | 41.5448
14 | 1.3841 | 0.04355 | 0.0042 | 31.7819
14.5 | 1.346 | 0.05625 | -0.0023 | 23.9289
15 | 1.312 | 0.06997 | -0.0102 | 18.7509
15.5 | 1.2608 | 0.08684 | -0.019 | 14.5187
16 | 1.1967 | 0.10537 | -0.0273 | 11.3571
16.5 | 1.1646 | 0.1195 | -0.0339 | 9.7456
17 | 1.097 | 0.14269 | -0.047 | 7.688

## 79. Re 5M Mach 0.50 (1)
BIGFOIL.COM POLAR EXPORT
HS 1.7_9
HS 1.7/9 |  |  |  | Cl Max: | 1.248 | at alpha= | 20 | deg
JavaFoil+Calcfoil stall+Eppler ext transition |  |  |  | L/D Max: | 124.305 | at alpha= | 3.5 | deg
Re: | 5000000 |  |  | Cd Min: | 0.00454 | at alpha= | 0 | deg
Mach: | 0.5 |  |  | Cl=0 at alpha= | -2.3382 | deg
|  |  |  | @ Cl=0.1, Cd= | 0.0046891
|  |  |  | @ Cl=0.4, Cd= | 0.0046327
|  |  |  | @ Cl=0.6, Cd= | 0.0055043
alpha (deg) | Cl | Cd | Cm | Cl/Cd
-20 | -0.935 | 0.15803 | -0.018 | -5.915
-19.5 | -0.91 | 0.15305 | -0.018 | -5.944
-19 | -0.885 | 0.1472 | -0.019 | -6.01
-18.5 | -0.859 | 0.15787 | -0.019 | -5.442
-18 | -0.835 | 0.14034 | -0.02 | -5.948
-17.5 | -0.809 | 0.13439 | -0.02 | -6.023
-17 | -0.776 | 0.14501 | -0.018 | -5.349
-16.5 | -0.756 | 0.12355 | -0.021 | -6.118
-16 | -0.727 | 0.11975 | -0.02 | -6.071
-15.5 | -0.701 | 0.11356 | -0.02 | -6.171
-15 | -0.674 | 0.10905 | -0.02 | -6.179
-14.5 | -0.648 | 0.10583 | -0.021 | -6.123
-14 | -0.622 | 0.10094 | -0.021 | -6.163
-13.5 | -0.596 | 0.09639 | -0.021 | -6.184
-13 | -0.57 | 0.09357 | -0.022 | -6.092
-12.5 | -0.544 | 0.0882 | -0.022 | -6.171
-12 | -0.517 | 0.08432 | -0.022 | -6.132
-11.5 | -0.491 | 0.07938 | -0.022 | -6.183
-11 | -0.465 | 0.07168 | -0.023 | -6.485
-10.5 | -0.439 | 0.06719 | -0.024 | -6.532
-10 | -0.413 | 0.06134 | -0.024 | -6.729
-9.5 | -0.384 | 0.0676 | -0.022 | -5.684
-9 | -0.358 | 0.05888 | -0.023 | -6.087
-8.5 | -0.333 | 0.05262 | -0.026 | -6.336
-8 | -0.315 | 0.04042 | -0.034 | -7.801
-7.5 | -0.326 | 0.01331 | -0.047 | -24.487
-7 | -0.31 | 0.00763 | -0.051 | -40.633
-6.5 | -0.431 | 0.00717 | -0.052 | -60.023
-6 | -0.423 | 0.00678 | -0.052 | -62.325
-5.5 | -0.385 | 0.00641 | -0.053 | -60.111
-5 | -0.335 | 0.00642 | -0.054 | -52.223
-4.5 | -0.278 | 0.00594 | -0.055 | -46.853
-4 | -0.217 | 0.0059 | -0.056 | -36.815
-3.5 | -0.154 | 0.00575 | -0.057 | -26.714
-3 | -0.088 | 0.00559 | -0.058 | -15.752
-2.5 | -0.022 | 0.00536 | -0.058 | -4.025
-2 | 0.046 | 0.00481 | -0.059 | 9.477
-1.5 | 0.113 | 0.00466 | -0.06 | 24.269
-1 | 0.181 | 0.00466 | -0.061 | 38.789
-0.5 | 0.248 | 0.00466 | -0.062 | 53.334
0 | 0.318 | 0.00454 | -0.063 | 70.079
0.5 | 0.386 | 0.00461 | -0.063 | 83.744
1 | 0.454 | 0.00472 | -0.064 | 96.155
1.5 | 0.522 | 0.00494 | -0.065 | 105.677
2 | 0.59 | 0.00537 | -0.066 | 109.92
2.5 | 0.657 | 0.00627 | -0.067 | 104.859
3 | 0.724 | 0.00597 | -0.067 | 121.325
3.5 | 0.79 | 0.00636 | -0.068 | 124.305
4 | 0.855 | 0.00773 | -0.069 | 110.608
4.5 | 0.916 | 0.00786 | -0.07 | 116.547
5 | 0.974 | 0.00838 | -0.07 | 116.216
5.5 | 1.027 | 0.0091 | -0.071 | 112.813
6 | 1.072 | 0.00989 | -0.072 | 108.316
6.5 | 1.105 | 0.0106 | -0.073 | 104.23
7 | 1.11 | 0.01153 | -0.073 | 96.302
7.5 | 0.958 | 0.01602 | -0.074 | 59.815
8 | 0.566 | 0.05832 | -0.036 | 9.698
8.5 | 0.703 | 0.02004 | -0.072 | 35.1
9 | 0.623 | 0.06385 | -0.04 | 9.749
9.5 | 0.647 | 0.07414 | -0.036 | 8.728
10 | 0.674 | 0.07659 | -0.037 | 8.806
10.5 | 0.702 | 0.07947 | -0.037 | 8.828
11 | 0.732 | 0.08234 | -0.042 | 8.892
11.5 | 0.76 | 0.0893 | -0.043 | 8.513
12 | 0.787 | 0.08982 | -0.043 | 8.759
12.5 | 0.814 | 0.0926 | -0.044 | 8.792
13 | 0.841 | 0.0974 | -0.044 | 8.639
13.5 | 0.877 | 0.09631 | -0.051 | 9.108
14 | 0.91 | 0.0995 | -0.054 | 9.147
14.5 | 0.942 | 0.10179 | -0.056 | 9.254
15 | 0.967 | 0.11121 | -0.055 | 8.694
15.5 | 0.991 | 0.12207 | -0.054 | 8.117
16 | 1.013 | 0.12823 | -0.053 | 7.903
16.5 | 1.041 | 0.13109 | -0.053 | 7.939
17 | 1.068 | 0.1354 | -0.054 | 7.887
17.5 | 1.097 | 0.13982 | -0.055 | 7.843
18 | 1.128 | 0.1425 | -0.057 | 7.914
18.5 | 1.158 | 0.14577 | -0.058 | 7.944
19 | 1.187 | 0.14752 | -0.06 | 8.05
19.5 | 1.217 | 0.15038 | -0.061 | 8.095
20 | 1.248 | 0.15438 | -0.062 | 8.083

## 80. Re 5M Mach 0.50 (2)
BIGFOIL.COM POLAR EXPORT
HS 1.7_9
HS 1.7/9 |  |  |  | Cl Max: | 1.2133 | at alpha= | 8 | deg
XFOIL ncrit=9 |  |  |  | L/D Max: | 117.173 | at alpha= | 5.5 | deg
Re: | 5000000 |  |  | Cd Min: | 0.27241 | at alpha= | -20 | deg
Mach: | 0.5 |  |  | Cl=0 at alpha= | -2.2005 | deg
|  |  |  | @ Cl=0.1, Cd= | 0.0051606
|  |  |  | @ Cl=0.4, Cd= | 0.0046583
|  |  |  | @ Cl=0.6, Cd= | 0.0055342
alpha (deg) | Cl | Cd | Cm | Cl/Cd
-20 | -0.801 | 0.27241 | 0.0593 | -2.9404
-19.5 | -0.7794 | 0.26395 | 0.0544 | -2.9528
-19 | -0.7582 | 0.25542 | 0.0497 | -2.9684
-18.5 | -0.7371 | 0.24713 | 0.045 | -2.9826
-18 | -0.717 | 0.23879 | 0.0404 | -3.0026
-17.5 | -0.6968 | 0.23018 | 0.036 | -3.0272
-17 | -0.6771 | 0.22076 | 0.0315 | -3.0671
-16.5 | -0.6573 | 0.21284 | 0.0273 | -3.0882
-16 | -0.6366 | 0.20574 | 0.0234 | -3.0942
-15.5 | -0.6165 | 0.19717 | 0.0194 | -3.1267
-15 | -0.598 | 0.1889 | 0.0155 | -3.1657
-14.5 | -0.5801 | 0.18079 | 0.0118 | -3.2087
-14 | -0.5667 | 0.17179 | 0.008 | -3.2988
-13.5 | -0.5522 | 0.16297 | 0.0044 | -3.3884
-13 | -0.5388 | 0.15428 | 0.0009 | -3.4924
-12.5 | -0.5291 | 0.14488 | -0.0027 | -3.652
-12 | -0.5163 | 0.13695 | -0.0059 | -3.77
-11.5 | -0.5076 | 0.12801 | -0.0093 | -3.9653
-11 | -0.4981 | 0.11983 | -0.0124 | -4.1567
-10.5 | -0.495 | 0.11044 | -0.0162 | -4.4821
-10 | -0.4939 | 0.10117 | -0.02 | -4.8819
-9.5 | -0.4968 | 0.09161 | -0.0242 | -5.423
-9 | -0.4962 | 0.08326 | -0.0279 | -5.9596
-8.5 | -0.5057 | 0.07381 | -0.0323 | -6.8514
-8 | -0.5201 | 0.06443 | -0.0368 | -8.0723
-7.5 | -0.5214 | 0.05087 | -0.0551 | -10.2497
-7 | -0.5123 | 0.03599 | -0.0732 | -14.2345
-6.5 | -0.4829 | 0.02055 | -0.0857 | -23.4988
-6 | -0.4741 | 0.01178 | -0.0799 | -40.2462
-5.5 | -0.4263 | 0.00858 | -0.0749 | -49.6853
-5 | -0.3646 | 0.00741 | -0.0714 | -49.2038
-4.5 | -0.3001 | 0.00673 | -0.069 | -44.5914
-4 | -0.2341 | 0.00637 | -0.0672 | -36.7504
-3.5 | -0.1687 | 0.00601 | -0.0656 | -28.0699
-3 | -0.1033 | 0.00576 | -0.0644 | -17.934
-2.5 | -0.0381 | 0.00565 | -0.0634 | -6.7434
-2 | 0.0255 | 0.00539 | -0.0624 | 4.731
-1.5 | 0.0879 | 0.00519 | -0.0615 | 16.9364
-1 | 0.1497 | 0.00504 | -0.0605 | 29.7024
-0.5 | 0.212 | 0.00482 | -0.0598 | 43.9834
0 | 0.2728 | 0.0046 | -0.0588 | 59.3043
0.5 | 0.3327 | 0.00447 | -0.0577 | 74.4295
1 | 0.3952 | 0.00464 | -0.0569 | 85.1724
1.5 | 0.4582 | 0.00488 | -0.056 | 93.8934
2 | 0.5209 | 0.00517 | -0.0551 | 100.7544
2.5 | 0.5845 | 0.00544 | -0.0541 | 107.4449
3 | 0.647 | 0.00582 | -0.0528 | 111.1684
3.5 | 0.7096 | 0.00621 | -0.0513 | 114.2673
4 | 0.7704 | 0.00674 | -0.0493 | 114.3027
4.5 | 0.8316 | 0.00725 | -0.0471 | 114.7034
5 | 0.8947 | 0.00766 | -0.0448 | 116.8016
5.5 | 0.9573 | 0.00817 | -0.0421 | 117.1726
6.5 | 1.1002 | 0.0097 | -0.0388 | 113.4227
7 | 1.1579 | 0.01091 | -0.0335 | 106.132
7.5 | 1.2002 | 0.01323 | -0.0254 | 90.7181
8 | 1.2133 | 0.01732 | -0.0143 | 70.052
8.5 | 1.1929 | 0.02222 | -0.0012 | 53.6859
9 | 1.163 | 0.0284 | 0.0073 | 40.9507
9.5 | 1.127 | 0.03734 | 0.0081 | 30.1821
10 | 1.0913 | 0.04938 | 0.001 | 22.1
10.5 | 1.0619 | 0.0632 | -0.0093 | 16.8022
11 | 1.0283 | 0.07787 | -0.0181 | 13.2053
11.5 | 0.9946 | 0.09146 | -0.024 | 10.8747
12 | 0.9664 | 0.10422 | -0.0297 | 9.2727
12.5 | 0.941 | 0.1178 | -0.0368 | 7.9881
13 | 0.9233 | 0.13138 | -0.0444 | 7.0277

## 81. Re 6M Mach 0.00 (1)
BIGFOIL.COM POLAR EXPORT
HS 1.7_9
HS 1.7/9 |  |  |  | Cl Max: | 1.188 | at alpha= | 10 | deg
JavaFoil+Calcfoil stall+Eppler ext transition |  |  |  | L/D Max: | 126.643 | at alpha= | 6 | deg
Re: | 6000000 |  |  | Cd Min: | 0.0044 | at alpha= | 0.5 | deg
Mach: | 0 |  |  | Cl=0 at alpha= | -2.339 | deg
|  |  |  | @ Cl=0.1, Cd= | 0.00454
|  |  |  | @ Cl=0.4, Cd= | 0.0049603
|  |  |  | @ Cl=0.6, Cd= | 0.0055161
alpha (deg) | Cl | Cd | Cm | Cl/Cd
-14.5 | -0.488 | 0.0992 | -0.017 | -4.92
-14 | -0.506 | 0.09438 | -0.017 | -5.36
-13.5 | -0.522 | 0.09029 | -0.017 | -5.786
-13 | -0.537 | 0.08668 | -0.017 | -6.19
-12.5 | -0.549 | 0.08105 | -0.017 | -6.774
-12 | -0.559 | 0.07634 | -0.018 | -7.324
-11.5 | -0.567 | 0.06985 | -0.02 | -8.115
-11 | -0.569 | 0.06478 | -0.021 | -8.791
-10.5 | -0.573 | 0.05707 | -0.024 | -10.045
-10 | -0.661 | 0.01247 | -0.038 | -53.013
-9.5 | -0.67 | 0.00786 | -0.04 | -85.186
-9 | -0.649 | 0.00767 | -0.041 | -84.579
-8.5 | -0.622 | 0.00728 | -0.042 | -85.521
-8 | -0.59 | 0.00661 | -0.042 | -89.197
-7.5 | -0.551 | 0.00649 | -0.043 | -84.959
-7 | -0.506 | 0.00649 | -0.044 | -77.893
-6.5 | -0.458 | 0.00602 | -0.045 | -76.007
-6 | -0.408 | 0.00579 | -0.045 | -70.379
-5.5 | -0.355 | 0.00563 | -0.046 | -63.164
-5 | -0.302 | 0.00546 | -0.047 | -55.313
-4.5 | -0.247 | 0.00552 | -0.048 | -44.734
-4 | -0.191 | 0.00546 | -0.048 | -34.968
-3.5 | -0.134 | 0.00533 | -0.049 | -25.179
-3 | -0.077 | 0.0052 | -0.05 | -14.754
-2.5 | -0.019 | 0.00478 | -0.051 | -3.918
-2 | 0.04 | 0.00457 | -0.051 | 8.65
-1.5 | 0.098 | 0.00454 | -0.052 | 21.588
-1 | 0.157 | 0.00454 | -0.053 | 34.484
-0.5 | 0.215 | 0.00447 | -0.053 | 48.125
0 | 0.276 | 0.00442 | -0.054 | 62.298
0.5 | 0.335 | 0.0044 | -0.055 | 76.024
1 | 0.394 | 0.005 | -0.056 | 78.707
1.5 | 0.453 | 0.00461 | -0.056 | 98.254
2 | 0.512 | 0.0049 | -0.057 | 104.305
2.5 | 0.57 | 0.00515 | -0.058 | 110.631
3 | 0.629 | 0.00587 | -0.058 | 107.133
3.5 | 0.687 | 0.00559 | -0.059 | 122.907
4 | 0.744 | 0.00594 | -0.06 | 125.287
4.5 | 0.8 | 0.00694 | -0.06 | 115.227
5 | 0.855 | 0.00691 | -0.061 | 123.732
5.5 | 0.909 | 0.00828 | -0.062 | 109.79
6 | 0.962 | 0.0076 | -0.062 | 126.643
6.5 | 1.013 | 0.00918 | -0.063 | 110.322
7 | 1.06 | 0.00864 | -0.064 | 122.691
7.5 | 1.098 | 0.00895 | -0.064 | 122.681
8 | 1.131 | 0.01029 | -0.065 | 109.942
8.5 | 1.157 | 0.0111 | -0.065 | 104.214
9 | 1.175 | 0.0116 | -0.066 | 101.302
9.5 | 1.186 | 0.01232 | -0.067 | 96.216
10 | 1.188 | 0.01326 | -0.067 | 89.62
10.5 | 1.183 | 0.01413 | -0.068 | 83.753
11 | 1.17 | 0.0134 | -0.068 | 87.373
11.5 | 1.151 | 0.0145 | -0.069 | 79.385
12 | 1.086 | 0.01957 | -0.067 | 55.492
12.5 | 1.01 | 0.02958 | -0.063 | 34.131
13 | 0.922 | 0.0511 | -0.057 | 18.037
13.5 | 0.852 | 0.07404 | -0.05 | 11.502
14 | 0.803 | 0.08767 | -0.046 | 9.165
14.5 | 0.773 | 0.08769 | -0.048 | 8.814
15 | 0.729 | 0.09896 | -0.045 | 7.367

## 82. Re 6M Mach 0.00 (2)
BIGFOIL.COM POLAR EXPORT
HS 1.7_9
HS 1.7/9 |  |  |  | Cl Max: | 1.6917 | at alpha= | 17.5 | deg
XFOIL ncrit=9 |  |  |  | L/D Max: | 120.775 | at alpha= | 6.5 | deg
Re: | 6000000 |  |  | Cd Min: | 0.24522 | at alpha= | -20 | deg
Mach: | 0 |  |  | Cl=0 at alpha= | -2.2148 | deg
|  |  |  | @ Cl=0.1, Cd= | 0.004846
|  |  |  | @ Cl=0.4, Cd= | 0.0046333
|  |  |  | @ Cl=0.6, Cd= | 0.0055297
alpha (deg) | Cl | Cd | Cm | Cl/Cd
-20 | -0.7302 | 0.24522 | 0.0487 | -2.9777
-19.5 | -0.7139 | 0.23868 | 0.0449 | -2.991
-18.5 | -0.6857 | 0.22215 | 0.0372 | -3.0867
-18 | -0.6702 | 0.2154 | 0.0335 | -3.1114
-17 | -1.2505 | 0.0536 | -0.0504 | -23.3302
-16.5 | -1.318 | 0.03536 | -0.0655 | -37.2738
-16 | -1.3421 | 0.0288 | -0.0665 | -46.6007
-15.5 | -1.3464 | 0.02544 | -0.0619 | -52.9245
-15 | -1.3323 | 0.02226 | -0.0586 | -59.8518
-14.5 | -1.3047 | 0.02017 | -0.0558 | -64.6852
-14 | -1.2746 | 0.01827 | -0.0529 | -69.7646
-13.5 | -1.2404 | 0.01671 | -0.0502 | -74.231
-13 | -1.2044 | 0.01535 | -0.0474 | -78.4625
-12.5 | -1.158 | 0.01401 | -0.0468 | -82.6552
-12 | -1.1013 | 0.01294 | -0.048 | -85.1082
-11.5 | -1.044 | 0.01194 | -0.0492 | -87.4372
-11 | -0.9858 | 0.0111 | -0.0504 | -88.8108
-10.5 | -0.9265 | 0.01035 | -0.0518 | -89.5169
-9.5 | -0.8106 | 0.00917 | -0.0536 | -88.3969
-9 | -0.7523 | 0.00845 | -0.0545 | -89.0296
-8.5 | -0.6891 | 0.00791 | -0.0565 | -87.1176
-8 | -0.6281 | 0.00753 | -0.0578 | -83.413
-7.5 | -0.5694 | 0.00704 | -0.0586 | -80.8807
-7 | -0.5148 | 0.00672 | -0.0584 | -76.6071
-6.5 | -0.4618 | 0.00651 | -0.0578 | -70.937
-6 | -0.4089 | 0.00638 | -0.0572 | -64.0909
-5.5 | -0.3565 | 0.00607 | -0.0564 | -58.7315
-5 | -0.3027 | 0.0059 | -0.0559 | -51.3051
-4.5 | -0.2486 | 0.00577 | -0.0555 | -43.0849
-4 | -0.1941 | 0.00564 | -0.0552 | -34.4149
-3.5 | -0.1396 | 0.00549 | -0.0548 | -25.4281
-2.5 | -0.0308 | 0.0052 | -0.0541 | -5.9231
-2 | 0.0232 | 0.00506 | -0.0538 | 4.585
-1.5 | 0.0766 | 0.00489 | -0.0533 | 15.6646
-1 | 0.1298 | 0.00479 | -0.0528 | 27.0981
-0.5 | 0.1833 | 0.0046 | -0.0525 | 39.8478
0 | 0.2361 | 0.00442 | -0.052 | 53.4163
0.5 | 0.2876 | 0.00429 | -0.0513 | 67.0396
1 | 0.341 | 0.00439 | -0.0508 | 77.6765
1.5 | 0.3943 | 0.00461 | -0.0503 | 85.5315
2 | 0.4481 | 0.00483 | -0.0499 | 92.7743
2.5 | 0.5021 | 0.00504 | -0.0496 | 99.623
3 | 0.5552 | 0.00532 | -0.0491 | 104.3609
3.5 | 0.6086 | 0.00557 | -0.0487 | 109.2639
4 | 0.6608 | 0.00593 | -0.048 | 111.4334
4.5 | 0.7118 | 0.00633 | -0.0472 | 112.4487
5 | 0.7632 | 0.00664 | -0.0463 | 114.9398
5.5 | 0.8151 | 0.00696 | -0.0456 | 117.1121
6 | 0.8655 | 0.00725 | -0.0446 | 119.3793
6.5 | 0.9348 | 0.00774 | -0.0481 | 120.7752
7 | 0.9845 | 0.00827 | -0.047 | 119.0447
7.5 | 1.035 | 0.0087 | -0.0461 | 118.9655
8 | 1.0845 | 0.00924 | -0.045 | 117.3701
8.5 | 1.1347 | 0.00969 | -0.0442 | 117.1001
9 | 1.1841 | 0.01018 | -0.0432 | 116.3163
9.5 | 1.2325 | 0.01075 | -0.0421 | 114.6512
10 | 1.2802 | 0.01136 | -0.0409 | 112.6937
10.5 | 1.3257 | 0.01216 | -0.0394 | 109.0214
11 | 1.3707 | 0.01292 | -0.0378 | 106.0913
11.5 | 1.4157 | 0.01363 | -0.0363 | 103.8665
12 | 1.4596 | 0.01435 | -0.0347 | 101.7143
12.5 | 1.5013 | 0.01519 | -0.0328 | 98.8348
13 | 1.5406 | 0.01612 | -0.0306 | 95.5707
13.5 | 1.5776 | 0.0171 | -0.028 | 92.2573
14 | 1.6101 | 0.01825 | -0.0248 | 88.2247
14.5 | 1.6313 | 0.01946 | -0.0195 | 83.8284
15 | 1.6506 | 0.02074 | -0.0145 | 79.5853
15.5 | 1.6646 | 0.02254 | -0.0094 | 73.8509
16 | 1.6757 | 0.02479 | -0.005 | 67.5958
16.5 | 1.6906 | 0.02714 | -0.002 | 62.2918
17 | 1.6915 | 0.03128 | 0.0003 | 54.0761
17.5 | 1.6917 | 0.03607 | 0.0012 | 46.9005
18 | 1.6872 | 0.04182 | 0.001 | 40.3443
18.5 | 1.6696 | 0.04977 | -0.0009 | 33.5463
19 | 1.6364 | 0.06083 | -0.0051 | 26.9012
19.5 | 1.5908 | 0.07457 | -0.0111 | 21.333
20 | 1.5298 | 0.09086 | -0.0179 | 16.8369

## 83. Re 6M Mach 0.10 (1)
BIGFOIL.COM POLAR EXPORT
HS 1.7_9
HS 1.7/9 |  |  |  | Cl Max: | 1.182 | at alpha= | 9.5 | deg
JavaFoil+Calcfoil stall+Eppler ext transition |  |  |  | L/D Max: | 126.868 | at alpha= | 6 | deg
Re: | 6000000 |  |  | Cd Min: | 0.00435 | at alpha= | 0.5 | deg
Mach: | 0.1 |  |  | Cl=0 at alpha= | -2.339 | deg
|  |  |  | @ Cl=0.1, Cd= | 0.0045009
|  |  |  | @ Cl=0.4, Cd= | 0.0049836
|  |  |  | @ Cl=0.6, Cd= | 0.0054941
alpha (deg) | Cl | Cd | Cm | Cl/Cd
-14.5 | -0.454 | 0.10111 | -0.016 | -4.487
-14 | -0.476 | 0.09598 | -0.017 | -4.956
-13.5 | -0.495 | 0.09102 | -0.017 | -5.444
-13 | -0.513 | 0.08656 | -0.017 | -5.925
-12.5 | -0.529 | 0.08117 | -0.017 | -6.515
-12 | -0.542 | 0.07631 | -0.018 | -7.107
-11.5 | -0.553 | 0.07067 | -0.02 | -7.819
-11 | -0.558 | 0.06622 | -0.02 | -8.426
-10.5 | -0.562 | 0.06013 | -0.023 | -9.34
-10 | -0.559 | 0.05487 | -0.024 | -10.188
-9.5 | -0.666 | 0.00799 | -0.04 | -83.312
-9 | -0.647 | 0.00778 | -0.041 | -83.116
-8.5 | -0.621 | 0.00736 | -0.042 | -84.496
-8 | -0.59 | 0.00664 | -0.043 | -88.858
-7.5 | -0.553 | 0.00658 | -0.043 | -83.995
-7 | -0.507 | 0.00651 | -0.044 | -77.952
-6.5 | -0.459 | 0.00603 | -0.045 | -76.197
-6 | -0.409 | 0.00579 | -0.046 | -70.625
-5.5 | -0.357 | 0.00565 | -0.046 | -63.161
-5 | -0.303 | 0.00554 | -0.047 | -54.703
-4.5 | -0.248 | 0.00552 | -0.048 | -44.907
-4 | -0.192 | 0.00546 | -0.049 | -35.113
-3.5 | -0.135 | 0.00533 | -0.049 | -25.295
-3 | -0.077 | 0.00527 | -0.05 | -14.624
-2.5 | -0.019 | 0.00478 | -0.051 | -3.939
-2 | 0.04 | 0.00463 | -0.052 | 8.575
-1.5 | 0.099 | 0.0045 | -0.052 | 21.908
-1 | 0.157 | 0.00455 | -0.053 | 34.597
-0.5 | 0.216 | 0.00452 | -0.054 | 47.808
0 | 0.277 | 0.00443 | -0.054 | 62.559
0.5 | 0.336 | 0.00435 | -0.055 | 77.318
1 | 0.396 | 0.00501 | -0.056 | 78.912
1.5 | 0.455 | 0.00462 | -0.057 | 98.433
2 | 0.514 | 0.00494 | -0.057 | 104.007
2.5 | 0.573 | 0.00516 | -0.058 | 111.001
3 | 0.632 | 0.00589 | -0.059 | 107.267
3.5 | 0.69 | 0.00563 | -0.059 | 122.588
4 | 0.748 | 0.00597 | -0.06 | 125.325
4.5 | 0.804 | 0.00698 | -0.061 | 115.212
5 | 0.859 | 0.00693 | -0.061 | 124.017
5.5 | 0.914 | 0.00832 | -0.062 | 109.868
6 | 0.966 | 0.00761 | -0.063 | 126.868
6.5 | 1.017 | 0.00923 | -0.063 | 110.214
7 | 1.064 | 0.00866 | -0.064 | 122.785
7.5 | 1.102 | 0.00902 | -0.064 | 122.145
8 | 1.133 | 0.01037 | -0.065 | 109.309
8.5 | 1.157 | 0.01099 | -0.066 | 105.268
9 | 1.174 | 0.01175 | -0.066 | 99.933
9.5 | 1.182 | 0.01248 | -0.067 | 94.715
10 | 1.181 | 0.0135 | -0.067 | 87.483
10.5 | 1.172 | 0.01429 | -0.068 | 82.022
11 | 1.155 | 0.01368 | -0.068 | 84.434
11.5 | 1.13 | 0.01492 | -0.069 | 75.736
12 | 1.041 | 0.02293 | -0.065 | 45.378
12.5 | 0.933 | 0.0458 | -0.058 | 20.36
13 | 0.86 | 0.06625 | -0.052 | 12.984
13.5 | 0.803 | 0.0828 | -0.047 | 9.697
14 | 0.756 | 0.09347 | -0.043 | 8.093
14.5 | 0.72 | 0.09468 | -0.045 | 7.601

## 84. Re 6M Mach 0.10 (2)
BIGFOIL.COM POLAR EXPORT
HS 1.7_9
HS 1.7/9 |  |  |  | Cl Max: | 1.6683 | at alpha= | 16.5 | deg
XFOIL ncrit=9 |  |  |  | L/D Max: | 120.205 | at alpha= | 6.5 | deg
Re: | 6000000 |  |  | Cd Min: | 0.2228 | at alpha= | -18.5 | deg
Mach: | 0.1 |  |  | Cl=0 at alpha= | -2.2136 | deg
|  |  |  | @ Cl=0.1, Cd= | 0.0048694
|  |  |  | @ Cl=0.4, Cd= | 0.0046346
|  |  |  | @ Cl=0.6, Cd= | 0.0055323
alpha (deg) | Cl | Cd | Cm | Cl/Cd
-18.5 | -0.687 | 0.2228 | 0.0374 | -3.0835
-18 | -0.6714 | 0.21607 | 0.0337 | -3.1073
-16 | -1.2238 | 0.04466 | -0.0596 | -27.4026
-15.5 | -1.2636 | 0.03329 | -0.0679 | -37.9573
-15 | -1.2948 | 0.02759 | -0.0647 | -46.93
-14.5 | -1.2852 | 0.02404 | -0.0612 | -53.4609
-14 | -1.2686 | 0.02079 | -0.0575 | -61.0197
-13.5 | -1.2405 | 0.01855 | -0.0541 | -66.8733
-13 | -1.2081 | 0.01674 | -0.0508 | -72.1685
-12.5 | -1.168 | 0.01507 | -0.0487 | -77.505
-12 | -1.1112 | 0.01374 | -0.0498 | -80.8734
-11.5 | -1.0536 | 0.01255 | -0.0508 | -83.9522
-11 | -0.9948 | 0.01157 | -0.0519 | -85.981
-10.5 | -0.9349 | 0.01068 | -0.0531 | -87.5375
-10 | -0.8731 | 0.00994 | -0.0546 | -87.837
-9.5 | -0.8175 | 0.00936 | -0.0546 | -87.3397
-9 | -0.7585 | 0.00863 | -0.0555 | -87.8911
-8.5 | -0.6946 | 0.00802 | -0.0573 | -86.6085
-8 | -0.6331 | 0.00759 | -0.0586 | -83.4124
-7.5 | -0.5735 | 0.00712 | -0.0594 | -80.5478
-7 | -0.5186 | 0.00676 | -0.0591 | -76.716
-6.5 | -0.4651 | 0.00654 | -0.0584 | -71.1162
-6 | -0.4118 | 0.0064 | -0.0577 | -64.3438
-5.5 | -0.3589 | 0.0061 | -0.0569 | -58.8361
-5 | -0.3048 | 0.00592 | -0.0563 | -51.4865
-4.5 | -0.2502 | 0.00578 | -0.0559 | -43.2872
-4 | -0.1954 | 0.00565 | -0.0555 | -34.5841
-3.5 | -0.1406 | 0.0055 | -0.0552 | -25.5636
-3 | -0.0854 | 0.00541 | -0.0549 | -15.7856
-2.5 | -0.0311 | 0.00521 | -0.0544 | -5.9693
-2 | 0.0232 | 0.00507 | -0.054 | 4.5759
-1 | 0.1304 | 0.00479 | -0.0531 | 27.2234
-0.5 | 0.1842 | 0.00461 | -0.0527 | 39.9566
0 | 0.2373 | 0.00443 | -0.0522 | 53.5666
0.5 | 0.2891 | 0.0043 | -0.0515 | 67.2326
1 | 0.3428 | 0.0044 | -0.051 | 77.9091
1.5 | 0.3964 | 0.00462 | -0.0505 | 85.8009
2 | 0.4505 | 0.00484 | -0.0501 | 93.0785
2.5 | 0.5048 | 0.00505 | -0.0498 | 99.9604
3 | 0.5583 | 0.00533 | -0.0493 | 104.7467
3.5 | 0.6119 | 0.00559 | -0.0488 | 109.4633
4 | 0.6644 | 0.00596 | -0.0481 | 111.4765
4.5 | 0.7158 | 0.00635 | -0.0472 | 112.7244
5 | 0.7676 | 0.00666 | -0.0464 | 115.2553
5.5 | 0.8198 | 0.00699 | -0.0456 | 117.2818
6 | 0.8706 | 0.0073 | -0.0445 | 119.2603
6.5 | 0.94 | 0.00782 | -0.0479 | 120.2046
7 | 0.9904 | 0.00832 | -0.0468 | 119.0385
7.5 | 1.0412 | 0.00877 | -0.0458 | 118.7229
8 | 1.0912 | 0.00931 | -0.0447 | 117.2073
8.5 | 1.1417 | 0.00978 | -0.0437 | 116.7382
9 | 1.1915 | 0.0103 | -0.0426 | 115.6796
9.5 | 1.2403 | 0.0109 | -0.0414 | 113.789
10 | 1.288 | 0.01156 | -0.04 | 111.4187
10.5 | 1.3314 | 0.01263 | -0.0379 | 105.4157
11 | 1.3795 | 0.01314 | -0.0366 | 104.9848
11.5 | 1.4242 | 0.01392 | -0.0349 | 102.3132
12 | 1.4675 | 0.01474 | -0.0329 | 99.559
12.5 | 1.508 | 0.01572 | -0.0305 | 95.9288
13 | 1.5457 | 0.0168 | -0.0278 | 92.006
13.5 | 1.5808 | 0.01791 | -0.0247 | 88.2635
14 | 1.606 | 0.01921 | -0.0199 | 83.6023
14.5 | 1.6221 | 0.02068 | -0.0139 | 78.4381
15 | 1.6392 | 0.0223 | -0.0089 | 73.5067
15.5 | 1.6494 | 0.02463 | -0.004 | 66.9671
16 | 1.6555 | 0.02776 | -0.0002 | 59.6362
16.5 | 1.6683 | 0.03096 | 0.0016 | 53.8857
17 | 1.6567 | 0.03708 | 0.0026 | 44.6791
17.5 | 1.6447 | 0.04399 | 0.0018 | 37.388
18 | 1.6267 | 0.05246 | -0.0008 | 31.0084
18.5 | 1.5908 | 0.06439 | -0.0059 | 24.7057
19 | 1.5304 | 0.08095 | -0.0136 | 18.9055
19.5 | 1.4584 | 0.09926 | -0.0214 | 14.6927
20 | 1.3654 | 0.12442 | -0.0349 | 10.9741

## 85. Re 6M Mach 0.25 (1)
BIGFOIL.COM POLAR EXPORT
HS 1.7_9
HS 1.7/9 |  |  |  | Cl Max: | 1.155 | at alpha= | 8.5 | deg
JavaFoil+Calcfoil stall+Eppler ext transition |  |  |  | L/D Max: | 126.501 | at alpha= | 5 | deg
Re: | 6000000 |  |  | Cd Min: | 0.00435 | at alpha= | 0.5 | deg
Mach: | 0.25 |  |  | Cl=0 at alpha= | -2.3417 | deg
|  |  |  | @ Cl=0.1, Cd= | 0.004532
|  |  |  | @ Cl=0.4, Cd= | 0.0049697
|  |  |  | @ Cl=0.6, Cd= | 0.09709
alpha (deg) | Cl | Cd | Cm | Cl/Cd
-13.5 | -0.236 | 0.09319 | -0.018 | -2.532
-13 | -0.294 | 0.0879 | -0.018 | -3.345
-12.5 | -0.346 | 0.08447 | -0.018 | -4.091
-12 | -0.391 | 0.08033 | -0.018 | -4.866
-11.5 | -0.431 | 0.07483 | -0.019 | -5.756
-11 | -0.463 | 0.07115 | -0.019 | -6.503
-10.5 | -0.487 | 0.06656 | -0.019 | -7.316
-10 | -0.503 | 0.06241 | -0.02 | -8.053
-9.5 | -0.512 | 0.05538 | -0.023 | -9.25
-9 | -0.607 | 0.01091 | -0.041 | -55.596
-8.5 | -0.611 | 0.00766 | -0.043 | -79.704
-8 | -0.588 | 0.00684 | -0.044 | -85.984
-7.5 | -0.556 | 0.00675 | -0.045 | -82.346
-7 | -0.513 | 0.0064 | -0.045 | -80.17
-6.5 | -0.466 | 0.00614 | -0.046 | -76.019
-6 | -0.417 | 0.00587 | -0.047 | -70.989
-5.5 | -0.365 | 0.00563 | -0.048 | -64.771
-5 | -0.31 | 0.00554 | -0.048 | -55.987
-4.5 | -0.254 | 0.00559 | -0.049 | -45.49
-4 | -0.197 | 0.00552 | -0.05 | -35.635
-3.5 | -0.138 | 0.00537 | -0.051 | -25.746
-3 | -0.079 | 0.00522 | -0.051 | -15.146
-2.5 | -0.019 | 0.0048 | -0.052 | -4.027
-2 | 0.041 | 0.00465 | -0.053 | 8.782
-1.5 | 0.101 | 0.00453 | -0.054 | 22.352
-1 | 0.162 | 0.00452 | -0.054 | 35.79
-0.5 | 0.222 | 0.00449 | -0.055 | 49.44
0 | 0.285 | 0.00444 | -0.056 | 64.147
0.5 | 0.346 | 0.00435 | -0.057 | 79.427
1 | 0.407 | 0.00505 | -0.057 | 80.508
1.5 | 0.467 | 0.00464 | -0.058 | 100.788
2 | 0.528 | 0.00496 | -0.059 | 106.585
2.5 | 0.589 | 0.00574 | -0.06 | 102.54
3 | 0.649 | 0.00538 | -0.06 | 120.701
3.5 | 0.709 | 0.00568 | -0.061 | 124.881
4 | 0.768 | 0.00608 | -0.062 | 126.189
4.5 | 0.825 | 0.00666 | -0.062 | 123.985
5 | 0.882 | 0.00697 | -0.063 | 126.501
5.5 | 0.936 | 0.00854 | -0.064 | 109.695
6 | 0.989 | 0.00789 | -0.064 | 125.412
6.5 | 1.039 | 0.0085 | -0.065 | 122.292
7 | 1.085 | 0.00896 | -0.066 | 121.1
7.5 | 1.118 | 0.00934 | -0.066 | 119.734
8 | 1.142 | 0.01122 | -0.067 | 101.743
8.5 | 1.155 | 0.01032 | -0.068 | 111.914
9 | 1.155 | 0.01279 | -0.068 | 90.362
9.5 | 1.142 | 0.01383 | -0.069 | 82.572
10 | 1.115 | 0.01493 | -0.069 | 74.666
10.5 | 1.072 | 0.01623 | -0.07 | 66.062
11 | 0.914 | 0.03348 | -0.061 | 27.303
11.5 | 0.775 | 0.07041 | -0.045 | 11.012
12 | 0.699 | 0.08194 | -0.039 | 8.529
12.5 | 0.624 | 0.08678 | -0.039 | 7.189
13 | 0.544 | 0.08996 | -0.041 | 6.052
13.5 | 0.456 | 0.09709 | -0.04 | 4.701

## 86. Re 6M Mach 0.25 (2)
BIGFOIL.COM POLAR EXPORT
HS 1.7_9
HS 1.7/9 |  |  |  | Cl Max: | 1.4679 | at alpha= | 12 | deg
XFOIL ncrit=9 |  |  |  | L/D Max: | 119.734 | at alpha= | 6 | deg
Re: | 6000000 |  |  | Cd Min: | 0.25047 | at alpha= | -20 | deg
Mach: | 0.25 |  |  | Cl=0 at alpha= | -2.2106 | deg
|  |  |  | @ Cl=0.1, Cd= | 0.0049103
|  |  |  | @ Cl=0.4, Cd= | 0.00462
|  |  |  | @ Cl=0.6, Cd= | 0.0055266
alpha (deg) | Cl | Cd | Cm | Cl/Cd
-20 | -0.7435 | 0.25047 | 0.0509 | -2.9684
-19.5 | -0.726 | 0.24359 | 0.0469 | -2.9804
-19 | -0.7084 | 0.23624 | 0.043 | -2.9986
-18.5 | -0.695 | 0.22658 | 0.0388 | -3.0673
-18 | -0.6786 | 0.21962 | 0.0349 | -3.0899
-17.5 | -0.6618 | 0.21274 | 0.0313 | -3.1108
-17 | -0.6442 | 0.20575 | 0.0277 | -3.131
-16.5 | -0.6294 | 0.19802 | 0.0241 | -3.1785
-15.5 | -0.6077 | 0.18039 | 0.0167 | -3.3688
-15 | -0.5995 | 0.17078 | 0.0129 | -3.5104
-14.5 | -0.5998 | 0.15879 | 0.0084 | -3.7773
-14 | -0.5809 | 0.15405 | 0.0059 | -3.7709
-13.5 | -0.5712 | 0.14624 | 0.0027 | -3.9059
-13 | -0.7089 | 0.10269 | -0.0171 | -6.9033
-12.5 | -0.9216 | 0.0502 | -0.0559 | -18.3586
-12 | -0.9409 | 0.03973 | -0.0661 | -23.6824
-11.5 | -0.9695 | 0.03397 | -0.0633 | -28.5399
-11 | -0.9995 | 0.02486 | -0.0592 | -40.2051
-10.5 | -0.9669 | 0.01707 | -0.061 | -56.6432
-10 | -0.9117 | 0.01335 | -0.0618 | -68.2921
-9.5 | -0.8544 | 0.01131 | -0.0614 | -75.5438
-9 | -0.7929 | 0.01004 | -0.0614 | -78.9741
-8.5 | -0.7254 | 0.00908 | -0.0626 | -79.8899
-8 | -0.6608 | 0.00812 | -0.0633 | -81.3793
-7.5 | -0.5973 | 0.00756 | -0.0637 | -79.0079
-7 | -0.5394 | 0.00714 | -0.0629 | -75.5462
-6.5 | -0.4839 | 0.00675 | -0.0617 | -71.6889
-6 | -0.4282 | 0.00654 | -0.0605 | -65.474
-5.5 | -0.3726 | 0.00629 | -0.0595 | -59.2369
-5 | -0.3163 | 0.00603 | -0.0587 | -52.4544
-4.5 | -0.2596 | 0.00586 | -0.058 | -44.3003
-4 | -0.2025 | 0.00574 | -0.0575 | -35.2787
-3.5 | -0.1457 | 0.00555 | -0.057 | -26.2523
-3 | -0.0887 | 0.00544 | -0.0566 | -16.3051
-2.5 | -0.0323 | 0.00529 | -0.0561 | -6.1059
-2 | 0.0235 | 0.00512 | -0.0556 | 4.5898
-1.5 | 0.0789 | 0.00496 | -0.055 | 15.9073
-1 | 0.1341 | 0.00483 | -0.0545 | 27.764
-0.5 | 0.1895 | 0.00466 | -0.0541 | 40.6652
0.5 | 0.2973 | 0.00434 | -0.0527 | 68.5023
1 | 0.3526 | 0.00444 | -0.0522 | 79.4144
1.5 | 0.4079 | 0.00465 | -0.0516 | 87.7204
2 | 0.4637 | 0.00489 | -0.0512 | 94.8262
2.5 | 0.5198 | 0.0051 | -0.0507 | 101.9216
3 | 0.575 | 0.0054 | -0.0501 | 106.4815
3.5 | 0.6303 | 0.00568 | -0.0495 | 110.9683
4 | 0.6846 | 0.00607 | -0.0486 | 112.7842
4.5 | 0.7374 | 0.00651 | -0.0475 | 113.2719
5 | 0.7916 | 0.00681 | -0.0465 | 116.2408
5.5 | 0.8458 | 0.00718 | -0.0455 | 117.7994
6 | 0.8992 | 0.00751 | -0.0442 | 119.7337
6.5 | 0.9695 | 0.00815 | -0.0469 | 118.9571
7 | 1.023 | 0.00861 | -0.0455 | 118.8153
7.5 | 1.0755 | 0.00919 | -0.0439 | 117.0294
8 | 1.1285 | 0.00972 | -0.0424 | 116.1008
8.5 | 1.1804 | 0.01036 | -0.0406 | 113.9382
9 | 1.2319 | 0.01104 | -0.0388 | 111.5851
9.5 | 1.2806 | 0.01196 | -0.0364 | 107.0736
10 | 1.3266 | 0.01309 | -0.0335 | 101.3445
10.5 | 1.3716 | 0.01425 | -0.0305 | 96.2526
11 | 1.4128 | 0.01563 | -0.0269 | 90.3903
11.5 | 1.444 | 0.01764 | -0.0218 | 81.8594
12 | 1.4679 | 0.01978 | -0.016 | 74.2113
12.5 | 1.465 | 0.02255 | -0.0065 | 64.9667
13 | 1.4569 | 0.0263 | 0.001 | 55.3954
13.5 | 1.4574 | 0.03053 | 0.0048 | 47.7367
14 | 1.4314 | 0.03863 | 0.0053 | 37.0541
14.5 | 1.3964 | 0.04961 | 0.0013 | 28.1476
15 | 1.3659 | 0.06195 | -0.0055 | 22.0484
15.5 | 1.3196 | 0.07789 | -0.0145 | 16.9418
16 | 1.2558 | 0.09647 | -0.0236 | 13.0175
16.5 | 1.2255 | 0.10883 | -0.0281 | 11.2607
17 | 1.1475 | 0.13175 | -0.04 | 8.7097

## 87. Re 6M Mach 0.50 (1)
BIGFOIL.COM POLAR EXPORT
HS 1.7_9
HS 1.7/9 |  |  |  | Cl Max: | 1.25 | at alpha= | 20 | deg
JavaFoil+Calcfoil stall+Eppler ext transition |  |  |  | L/D Max: | 125.948 | at alpha= | 3.5 | deg
Re: | 6000000 |  |  | Cd Min: | 0.00465 | at alpha= | 0.5 | deg
Mach: | 0.5 |  |  | Cl=0 at alpha= | -2.3382 | deg
|  |  |  | @ Cl=0.1, Cd= | 0.0047719
|  |  |  | @ Cl=0.4, Cd= | 0.0046624
|  |  |  | @ Cl=0.6, Cd= | 0.0054213
alpha (deg) | Cl | Cd | Cm | Cl/Cd
-20 | -0.935 | 0.15634 | -0.018 | -5.981
-19.5 | -0.91 | 0.15141 | -0.018 | -6.01
-19 | -0.885 | 0.14487 | -0.019 | -6.108
-18.5 | -0.859 | 0.15322 | -0.019 | -5.608
-18 | -0.835 | 0.1371 | -0.02 | -6.091
-17.5 | -0.81 | 0.1296 | -0.02 | -6.248
-17 | -0.778 | 0.1391 | -0.019 | -5.591
-16.5 | -0.757 | 0.12068 | -0.021 | -6.272
-16 | -0.729 | 0.11636 | -0.021 | -6.265
-15.5 | -0.703 | 0.10982 | -0.021 | -6.398
-15 | -0.674 | 0.10711 | -0.02 | -6.293
-14.5 | -0.648 | 0.10309 | -0.021 | -6.287
-14 | -0.622 | 0.09808 | -0.021 | -6.344
-13.5 | -0.596 | 0.09582 | -0.021 | -6.222
-13 | -0.57 | 0.0908 | -0.022 | -6.279
-12.5 | -0.544 | 0.08668 | -0.022 | -6.282
-12 | -0.518 | 0.08235 | -0.022 | -6.286
-11.5 | -0.492 | 0.07721 | -0.023 | -6.367
-11 | -0.466 | 0.07162 | -0.024 | -6.502
-10.5 | -0.44 | 0.06504 | -0.024 | -6.759
-10 | -0.414 | 0.05983 | -0.026 | -6.927
-9.5 | -0.384 | 0.06727 | -0.022 | -5.713
-9 | -0.359 | 0.05791 | -0.024 | -6.196
-8.5 | -0.334 | 0.05162 | -0.027 | -6.474
-8 | -0.345 | 0.01893 | -0.044 | -18.205
-7.5 | -0.336 | 0.0104 | -0.049 | -32.261
-7 | -0.31 | 0.00719 | -0.051 | -43.105
-6.5 | -0.431 | 0.00697 | -0.052 | -61.758
-6 | -0.423 | 0.00667 | -0.052 | -63.338
-5.5 | -0.385 | 0.00657 | -0.053 | -58.669
-5 | -0.335 | 0.0062 | -0.054 | -54.112
-4.5 | -0.279 | 0.0062 | -0.055 | -44.934
-4 | -0.217 | 0.00577 | -0.056 | -37.672
-3.5 | -0.154 | 0.00562 | -0.057 | -27.352
-3 | -0.088 | 0.00576 | -0.058 | -15.286
-2.5 | -0.022 | 0.00526 | -0.058 | -4.1
-2 | 0.046 | 0.00478 | -0.059 | 9.544
-1.5 | 0.113 | 0.00477 | -0.06 | 23.727
-1 | 0.181 | 0.00472 | -0.061 | 38.267
-0.5 | 0.248 | 0.0047 | -0.062 | 52.825
0 | 0.318 | 0.00467 | -0.063 | 68.183
0.5 | 0.386 | 0.00465 | -0.063 | 83.056
1 | 0.454 | 0.00471 | -0.064 | 96.481
1.5 | 0.522 | 0.00495 | -0.065 | 105.514
2 | 0.59 | 0.00529 | -0.066 | 111.648
2.5 | 0.657 | 0.00617 | -0.067 | 106.531
3 | 0.724 | 0.00655 | -0.067 | 110.598
3.5 | 0.79 | 0.00627 | -0.068 | 125.948
4 | 0.855 | 0.00757 | -0.069 | 112.925
4.5 | 0.916 | 0.00761 | -0.07 | 120.387
5 | 0.974 | 0.00811 | -0.07 | 120.112
5.5 | 1.027 | 0.00877 | -0.071 | 117.079
6 | 1.072 | 0.00955 | -0.072 | 112.178
6.5 | 1.105 | 0.01027 | -0.073 | 107.653
7 | 1.11 | 0.01117 | -0.073 | 99.362
7.5 | 0.958 | 0.01543 | -0.074 | 62.083
8 | 0.566 | 0.0575 | -0.036 | 9.842
8.5 | 0.716 | 0.01783 | -0.073 | 40.169
9 | 0.624 | 0.06284 | -0.041 | 9.923
9.5 | 0.647 | 0.07353 | -0.036 | 8.801
10 | 0.677 | 0.06936 | -0.04 | 9.754
10.5 | 0.703 | 0.07718 | -0.04 | 9.111
11 | 0.733 | 0.08101 | -0.043 | 9.046
11.5 | 0.761 | 0.08732 | -0.044 | 8.718
12 | 0.787 | 0.08678 | -0.043 | 9.068
12.5 | 0.814 | 0.09132 | -0.044 | 8.918
13 | 0.843 | 0.09732 | -0.046 | 8.662
13.5 | 0.879 | 0.09454 | -0.052 | 9.3
14 | 0.915 | 0.0951 | -0.055 | 9.617
14.5 | 0.944 | 0.09867 | -0.056 | 9.569
15 | 0.969 | 0.10767 | -0.056 | 9.002
15.5 | 0.992 | 0.1198 | -0.055 | 8.281
16 | 1.014 | 0.12648 | -0.053 | 8.015
16.5 | 1.041 | 0.12978 | -0.053 | 8.021
17 | 1.068 | 0.13465 | -0.054 | 7.933
17.5 | 1.099 | 0.13691 | -0.056 | 8.026
18 | 1.13 | 0.13844 | -0.058 | 8.162
18.5 | 1.16 | 0.14134 | -0.059 | 8.207
19 | 1.19 | 0.14427 | -0.06 | 8.247
19.5 | 1.221 | 0.14615 | -0.062 | 8.353
20 | 1.25 | 0.1488 | -0.063 | 8.403

## 88. Re 6M Mach 0.50 (2)
BIGFOIL.COM POLAR EXPORT
HS 1.7_9
HS 1.7/9 |  |  |  | Cl Max: | 1.2223 | at alpha= | 8 | deg
XFOIL ncrit=9 |  |  |  | L/D Max: | 120.829 | at alpha= | 5.5 | deg
Re: | 6000000 |  |  | Cd Min: | 0.16973 | at alpha= | -14 | deg
Mach: | 0.5 |  |  | Cl=0 at alpha= | -2.1929 | deg
|  |  |  | @ Cl=0.1, Cd= | 0.0051372
|  |  |  | @ Cl=0.4, Cd= | 0.0046253
|  |  |  | @ Cl=0.6, Cd= | 0.005445
alpha (deg) | Cl | Cd | Cm | Cl/Cd
-14 | -0.5721 | 0.16973 | 0.008 | -3.3706
-13.5 | -0.5578 | 0.16111 | 0.0043 | -3.4622
-13 | -0.5419 | 0.15356 | 0.001 | -3.5289
-12.5 | -0.5335 | 0.1438 | -0.0028 | -3.71
-12 | -0.5198 | 0.1362 | -0.0059 | -3.8164
-11.5 | -0.5094 | 0.12785 | -0.0092 | -3.9844
-11 | -0.5014 | 0.11931 | -0.0125 | -4.2025
-10.5 | -0.496 | 0.11042 | -0.016 | -4.4919
-10 | -0.4952 | 0.10105 | -0.0199 | -4.9005
-9.5 | -0.4992 | 0.09127 | -0.0241 | -5.4695
-9 | -0.5061 | 0.08163 | -0.0286 | -6.1999
-8.5 | -0.5182 | 0.07192 | -0.0333 | -7.2052
-8 | -0.5347 | 0.0624 | -0.0381 | -8.5689
-7.5 | -0.5275 | 0.04693 | -0.0626 | -11.2401
-7 | -0.5143 | 0.0327 | -0.0778 | -15.7278
-6.5 | -0.4876 | 0.01932 | -0.0861 | -25.2381
-6 | -0.4802 | 0.01127 | -0.0791 | -42.6087
-5.5 | -0.4323 | 0.00797 | -0.074 | -54.2409
-5 | -0.3685 | 0.00701 | -0.0709 | -52.5678
-4.5 | -0.3028 | 0.00644 | -0.0685 | -47.0186
-4 | -0.2362 | 0.00612 | -0.0668 | -38.5948
-3.5 | -0.17 | 0.00588 | -0.0654 | -28.9116
-3 | -0.1045 | 0.00563 | -0.0642 | -18.5613
-2.5 | -0.039 | 0.00551 | -0.0633 | -7.078
-2 | 0.0245 | 0.00533 | -0.0623 | 4.5966
-1 | 0.1498 | 0.00501 | -0.0606 | 29.9002
-0.5 | 0.2124 | 0.00485 | -0.0598 | 43.7938
0 | 0.2733 | 0.0047 | -0.0589 | 58.1489
0.5 | 0.3336 | 0.00452 | -0.0579 | 73.8053
1 | 0.3956 | 0.00461 | -0.057 | 85.8134
1.5 | 0.4587 | 0.00483 | -0.0562 | 94.9689
2 | 0.5215 | 0.00512 | -0.0552 | 101.8555
2.5 | 0.5856 | 0.00536 | -0.0544 | 109.2537
3 | 0.6483 | 0.00573 | -0.0531 | 113.1414
3.5 | 0.7112 | 0.00612 | -0.0517 | 116.2092
4 | 0.7725 | 0.00663 | -0.0498 | 116.5158
4.5 | 0.8352 | 0.00706 | -0.0477 | 118.3003
5 | 0.8983 | 0.0075 | -0.0455 | 119.7733
5.5 | 0.9618 | 0.00796 | -0.0429 | 120.8291
6 | 1.0213 | 0.00873 | -0.0392 | 116.9874
6.5 | 1.1052 | 0.00936 | -0.0395 | 118.0769
7 | 1.1638 | 0.01051 | -0.0344 | 110.7326
7.5 | 1.2081 | 0.01272 | -0.0264 | 94.9764
8 | 1.2223 | 0.01678 | -0.0153 | 72.8427
8.5 | 1.2033 | 0.02171 | -0.0021 | 55.4261
9 | 1.172 | 0.02798 | 0.0067 | 41.8871
9.5 | 1.1321 | 0.03742 | 0.0071 | 30.2539
10 | 1.0956 | 0.04947 | 0.0001 | 22.1468
10.5 | 1.0656 | 0.06337 | -0.0102 | 16.8155
11 | 1.0338 | 0.07795 | -0.0191 | 13.2623
11.5 | 1.0013 | 0.09143 | -0.025 | 10.9515
12 | 0.9729 | 0.10375 | -0.0298 | 9.3773
12.5 | 0.9475 | 0.1168 | -0.0362 | 8.1122
13 | 0.9301 | 0.12996 | -0.0433 | 7.1568

## 89. Re 7M Mach 0.00 (1)
BIGFOIL.COM POLAR EXPORT
HS 1.7_9
HS 1.7/9 |  |  |  | Cl Max: | 1.188 | at alpha= | 10 | deg
JavaFoil+Calcfoil stall+Eppler ext transition |  |  |  | L/D Max: | 127.049 | at alpha= | 6 | deg
Re: | 7000000 |  |  | Cd Min: | 0.00451 | at alpha= | 1 | deg
Mach: | 0 |  |  | Cl=0 at alpha= | -2.339 | deg
|  |  |  | @ Cl=0.1, Cd= | 0.0046193
|  |  |  | @ Cl=0.4, Cd= | 0.0045181
|  |  |  | @ Cl=0.6, Cd= | 0.005451
alpha (deg) | Cl | Cd | Cm | Cl/Cd
-15 | -0.469 | 0.10452 | -0.016 | -4.486
-14.5 | -0.489 | 0.09865 | -0.017 | -4.952
-14 | -0.507 | 0.0929 | -0.017 | -5.453
-13.5 | -0.523 | 0.08967 | -0.017 | -5.831
-13 | -0.537 | 0.08596 | -0.017 | -6.248
-12.5 | -0.55 | 0.08008 | -0.018 | -6.864
-12 | -0.56 | 0.07495 | -0.019 | -7.469
-11.5 | -0.567 | 0.06901 | -0.02 | -8.222
-11 | -0.571 | 0.06409 | -0.022 | -8.907
-10.5 | -0.578 | 0.05327 | -0.026 | -10.858
-10 | -0.673 | 0.01047 | -0.039 | -64.292
-9.5 | -0.67 | 0.00796 | -0.04 | -84.175
-9 | -0.649 | 0.0075 | -0.041 | -86.512
-8.5 | -0.622 | 0.00677 | -0.042 | -91.908
-8 | -0.59 | 0.00683 | -0.042 | -86.309
-7.5 | -0.552 | 0.00658 | -0.043 | -83.765
-7 | -0.506 | 0.00618 | -0.044 | -81.903
-6.5 | -0.458 | 0.00592 | -0.045 | -77.357
-6 | -0.408 | 0.00567 | -0.045 | -71.886
-5.5 | -0.355 | 0.00552 | -0.046 | -64.349
-5 | -0.302 | 0.00559 | -0.047 | -53.963
-4.5 | -0.247 | 0.00546 | -0.048 | -45.245
-4 | -0.191 | 0.00533 | -0.048 | -35.85
-3.5 | -0.134 | 0.00527 | -0.049 | -25.465
-3 | -0.077 | 0.00515 | -0.05 | -14.903
-2.5 | -0.019 | 0.00481 | -0.051 | -3.901
-2 | 0.04 | 0.00468 | -0.051 | 8.453
-1.5 | 0.098 | 0.00462 | -0.052 | 21.223
-1 | 0.157 | 0.0046 | -0.053 | 34.023
-0.5 | 0.215 | 0.00456 | -0.053 | 47.159
0 | 0.276 | 0.00459 | -0.054 | 60.064
0.5 | 0.335 | 0.00452 | -0.055 | 74.027
1 | 0.394 | 0.00451 | -0.056 | 87.229
1.5 | 0.453 | 0.00459 | -0.056 | 98.568
2 | 0.512 | 0.00486 | -0.057 | 105.216
2.5 | 0.57 | 0.00509 | -0.058 | 111.982
3 | 0.629 | 0.0058 | -0.058 | 108.318
3.5 | 0.687 | 0.00556 | -0.059 | 123.505
4 | 0.744 | 0.00588 | -0.06 | 126.437
4.5 | 0.8 | 0.00648 | -0.06 | 123.42
5 | 0.855 | 0.00677 | -0.061 | 126.362
5.5 | 0.909 | 0.00802 | -0.062 | 113.365
6 | 0.962 | 0.00757 | -0.062 | 127.049
6.5 | 1.013 | 0.0089 | -0.063 | 113.718
7 | 1.06 | 0.00836 | -0.064 | 126.78
7.5 | 1.098 | 0.00875 | -0.064 | 125.578
8 | 1.131 | 0.01028 | -0.065 | 110.053
8.5 | 1.157 | 0.01083 | -0.065 | 106.796
9 | 1.175 | 0.01134 | -0.066 | 103.571
9.5 | 1.186 | 0.01224 | -0.067 | 96.821
10 | 1.188 | 0.0128 | -0.067 | 92.842
10.5 | 1.183 | 0.01389 | -0.068 | 85.191
11 | 1.17 | 0.01299 | -0.068 | 90.106
11.5 | 1.151 | 0.01403 | -0.069 | 82.041
12 | 1.095 | 0.01824 | -0.067 | 60.008
12.5 | 1.026 | 0.02538 | -0.065 | 40.421
13 | 0.943 | 0.04184 | -0.06 | 22.537
13.5 | 0.861 | 0.06791 | -0.053 | 12.681
14 | 0.809 | 0.0832 | -0.048 | 9.724
14.5 | 0.779 | 0.08269 | -0.05 | 9.418
15 | 0.732 | 0.09566 | -0.047 | 7.655

## 90. Re 7M Mach 0.00 (2)
BIGFOIL.COM POLAR EXPORT
HS 1.7_9
HS 1.7/9 |  |  |  | Cl Max: | 1.7099 | at alpha= | 17 | deg
XFOIL ncrit=9 |  |  |  | L/D Max: | 122.795 | at alpha= | 6.5 | deg
Re: | 7000000 |  |  | Cd Min: | 0.2403 | at alpha= | -20 | deg
Mach: | 0 |  |  | Cl=0 at alpha= | -2.2072 | deg
|  |  |  | @ Cl=0.1, Cd= | 0.0048569
|  |  |  | @ Cl=0.4, Cd= | 0.004611
|  |  |  | @ Cl=0.6, Cd= | 0.0054929
alpha (deg) | Cl | Cd | Cm | Cl/Cd
-20 | -0.7353 | 0.2403 | 0.0487 | -3.0599
-19.5 | -0.7192 | 0.23418 | 0.0449 | -3.0711
-19 | -0.7024 | 0.22889 | 0.0413 | -3.0687
-18.5 | -0.6874 | 0.22184 | 0.0375 | -3.0986
-18 | -0.6718 | 0.21528 | 0.0338 | -3.1206
-17 | -1.3171 | 0.04164 | -0.0611 | -31.6306
-16.5 | -1.2853 | 0.03963 | -0.0622 | -32.4325
-16 | -1.3552 | 0.02797 | -0.0658 | -48.4519
-15 | -1.3297 | 0.02259 | -0.0587 | -58.8623
-14.5 | -1.3054 | 0.02017 | -0.0557 | -64.7199
-14 | -1.2782 | 0.01797 | -0.0525 | -71.1297
-13.5 | -1.245 | 0.01634 | -0.0496 | -76.1934
-13 | -1.2073 | 0.01493 | -0.0472 | -80.864
-12.5 | -1.1528 | 0.01351 | -0.0482 | -85.3294
-12 | -1.0963 | 0.01247 | -0.0494 | -87.915
-11.5 | -1.0395 | 0.01146 | -0.0504 | -90.7068
-11 | -0.9815 | 0.01062 | -0.0516 | -92.42
-10.5 | -0.9219 | 0.00988 | -0.053 | -93.3097
-10 | -0.8648 | 0.00927 | -0.0537 | -93.2902
-9.5 | -0.808 | 0.00878 | -0.0543 | -92.0273
-9 | -0.7475 | 0.00815 | -0.0557 | -91.7178
-8.5 | -0.6835 | 0.00758 | -0.0578 | -90.1715
-8 | -0.6256 | 0.00721 | -0.0585 | -86.7684
-7.5 | -0.57 | 0.00683 | -0.0585 | -83.4553
-7 | -0.5171 | 0.00651 | -0.0579 | -79.4316
-6.5 | -0.4646 | 0.00632 | -0.0572 | -73.5127
-6 | -0.4116 | 0.0062 | -0.0566 | -66.3871
-5.5 | -0.3584 | 0.00595 | -0.056 | -60.2353
-5 | -0.3044 | 0.00576 | -0.0556 | -52.8472
-4.5 | -0.25 | 0.00563 | -0.0553 | -44.405
-4 | -0.1951 | 0.00555 | -0.055 | -35.1532
-3.5 | -0.1405 | 0.0054 | -0.0547 | -26.0185
-3 | -0.0857 | 0.00531 | -0.0544 | -16.1394
-2.5 | -0.0318 | 0.00515 | -0.054 | -6.1748
-2 | 0.0225 | 0.00504 | -0.0537 | 4.4643
-1.5 | 0.0757 | 0.00492 | -0.0532 | 15.3862
-1 | 0.1296 | 0.00478 | -0.0528 | 27.113
-0.5 | 0.1834 | 0.00466 | -0.0525 | 39.3562
0 | 0.2363 | 0.00453 | -0.052 | 52.1634
0.5 | 0.2883 | 0.00443 | -0.0514 | 65.079
1 | 0.3413 | 0.0044 | -0.0509 | 77.5682
1.5 | 0.3946 | 0.00459 | -0.0504 | 85.9695
2 | 0.4486 | 0.0048 | -0.0501 | 93.4583
2.5 | 0.5025 | 0.00502 | -0.0497 | 100.0996
3 | 0.556 | 0.00527 | -0.0493 | 105.5028
3.5 | 0.6093 | 0.00554 | -0.0488 | 109.9819
4 | 0.6617 | 0.0059 | -0.0482 | 112.1525
4.5 | 0.7134 | 0.00628 | -0.0475 | 113.5987
5 | 0.7655 | 0.00653 | -0.0468 | 117.2282
5.5 | 0.8171 | 0.00685 | -0.046 | 119.2847
6 | 0.8689 | 0.00717 | -0.0453 | 121.1855
6.5 | 0.9271 | 0.00755 | -0.0462 | 122.7947
7 | 0.9868 | 0.00804 | -0.0474 | 122.7363
7.5 | 1.0372 | 0.00848 | -0.0465 | 122.3113
8 | 1.0873 | 0.00895 | -0.0455 | 121.486
8.5 | 1.1376 | 0.00938 | -0.0447 | 121.2793
9 | 1.1871 | 0.00987 | -0.0438 | 120.2736
9.5 | 1.2356 | 0.01043 | -0.0427 | 118.466
10 | 1.2833 | 0.01106 | -0.0414 | 116.0307
10.5 | 1.3281 | 0.01192 | -0.0397 | 111.4178
11 | 1.3761 | 0.01239 | -0.0387 | 111.0654
11.5 | 1.4217 | 0.01306 | -0.0373 | 108.8591
12 | 1.4662 | 0.01375 | -0.0358 | 106.6327
12.5 | 1.5087 | 0.01454 | -0.034 | 103.762
13 | 1.5487 | 0.01545 | -0.0318 | 100.2395
13.5 | 1.5873 | 0.01636 | -0.0295 | 97.0232
14 | 1.6208 | 0.0175 | -0.0264 | 92.6171
14.5 | 1.6466 | 0.01871 | -0.022 | 88.0064
15 | 1.6661 | 0.01988 | -0.0166 | 83.8078
15.5 | 1.6783 | 0.02171 | -0.011 | 77.3054
16 | 1.6906 | 0.02381 | -0.0064 | 71.0038
16.5 | 1.7066 | 0.02608 | -0.0034 | 65.4371
17 | 1.7099 | 0.03002 | -0.001 | 56.9587
17.5 | 1.7091 | 0.03469 | 0.0004 | 49.2678
18 | 1.7049 | 0.0402 | 0.0005 | 42.4104
18.5 | 1.6876 | 0.04788 | -0.0008 | 35.2464
19 | 1.6548 | 0.05868 | -0.0047 | 28.2004
19.5 | 1.6087 | 0.07244 | -0.0108 | 22.2073
20 | 1.5563 | 0.08757 | -0.0174 | 17.7721

## 91. Re 7M Mach 0.10 (1)
BIGFOIL.COM POLAR EXPORT
HS 1.7_9
HS 1.7/9 |  |  |  | Cl Max: | 1.182 | at alpha= | 9.5 | deg
JavaFoil+Calcfoil stall+Eppler ext transition |  |  |  | L/D Max: | 126.972 | at alpha= | 4 | deg
Re: | 7000000 |  |  | Cd Min: | 0.00452 | at alpha= | 1 | deg
Mach: | 0.1 |  |  | Cl=0 at alpha= | -2.339 | deg
|  |  |  | @ Cl=0.1, Cd= | 0.0046297
|  |  |  | @ Cl=0.4, Cd= | 0.0045275
|  |  |  | @ Cl=0.6, Cd= | 0.0054249
alpha (deg) | Cl | Cd | Cm | Cl/Cd
-14.5 | -0.454 | 0.10047 | -0.017 | -4.52
-14 | -0.476 | 0.09407 | -0.017 | -5.06
-13.5 | -0.495 | 0.09013 | -0.017 | -5.493
-13 | -0.513 | 0.0862 | -0.017 | -5.954
-12.5 | -0.53 | 0.081 | -0.018 | -6.539
-12 | -0.543 | 0.07512 | -0.019 | -7.228
-11.5 | -0.552 | 0.07101 | -0.019 | -7.78
-11 | -0.559 | 0.06541 | -0.021 | -8.54
-10.5 | -0.565 | 0.05766 | -0.024 | -9.792
-10 | -0.566 | 0.04938 | -0.027 | -11.467
-9.5 | -0.666 | 0.00801 | -0.04 | -83.073
-9 | -0.647 | 0.00758 | -0.041 | -85.323
-8.5 | -0.622 | 0.00687 | -0.042 | -90.519
-8 | -0.59 | 0.00685 | -0.043 | -86.197
-7.5 | -0.553 | 0.00662 | -0.043 | -83.516
-7 | -0.507 | 0.00618 | -0.044 | -82.026
-6.5 | -0.459 | 0.00592 | -0.045 | -77.55
-6 | -0.409 | 0.00569 | -0.046 | -71.868
-5.5 | -0.357 | 0.00555 | -0.046 | -64.358
-5 | -0.303 | 0.00556 | -0.047 | -54.548
-4.5 | -0.248 | 0.00542 | -0.048 | -45.781
-4 | -0.192 | 0.00528 | -0.049 | -36.318
-3.5 | -0.135 | 0.00522 | -0.049 | -25.811
-3 | -0.077 | 0.0051 | -0.05 | -15.116
-2.5 | -0.019 | 0.00476 | -0.051 | -3.962
-2 | 0.04 | 0.00468 | -0.052 | 8.49
-1.5 | 0.099 | 0.00463 | -0.052 | 21.3
-1 | 0.157 | 0.00461 | -0.053 | 34.178
-0.5 | 0.216 | 0.00457 | -0.054 | 47.285
0 | 0.277 | 0.00453 | -0.054 | 61.145
0.5 | 0.336 | 0.00457 | -0.055 | 73.658
1 | 0.396 | 0.00452 | -0.056 | 87.59
1.5 | 0.455 | 0.00463 | -0.057 | 98.215
2 | 0.514 | 0.00489 | -0.057 | 105.085
2.5 | 0.573 | 0.0051 | -0.058 | 112.393
3 | 0.632 | 0.00581 | -0.059 | 108.67
3.5 | 0.69 | 0.00556 | -0.059 | 124.021
4 | 0.748 | 0.00589 | -0.06 | 126.972
4.5 | 0.804 | 0.0065 | -0.061 | 123.8
5 | 0.859 | 0.00678 | -0.061 | 126.686
5.5 | 0.914 | 0.00809 | -0.062 | 112.897
6 | 0.966 | 0.00763 | -0.063 | 126.595
6.5 | 1.017 | 0.00897 | -0.063 | 113.397
7 | 1.064 | 0.00841 | -0.064 | 126.504
7.5 | 1.102 | 0.00883 | -0.064 | 124.821
8 | 1.133 | 0.01014 | -0.065 | 111.745
8.5 | 1.157 | 0.01069 | -0.066 | 108.23
9 | 1.174 | 0.0115 | -0.066 | 102.085
9.5 | 1.182 | 0.01241 | -0.067 | 95.237
10 | 1.181 | 0.01302 | -0.067 | 90.717
10.5 | 1.172 | 0.01405 | -0.068 | 83.415
11 | 1.155 | 0.01324 | -0.068 | 87.18
11.5 | 1.13 | 0.01443 | -0.069 | 78.276
12 | 1.052 | 0.02064 | -0.066 | 50.992
12.5 | 0.957 | 0.03644 | -0.061 | 26.263
13 | 0.873 | 0.05871 | -0.055 | 14.872
13.5 | 0.808 | 0.07848 | -0.049 | 10.301
14 | 0.759 | 0.09067 | -0.044 | 8.366
14.5 | 0.723 | 0.09079 | -0.047 | 7.969

## 92. Re 7M Mach 0.10 (2)
BIGFOIL.COM POLAR EXPORT
HS 1.7_9
HS 1.7/9 |  |  |  | Cl Max: | 1.6882 | at alpha= | 16.5 | deg
XFOIL ncrit=9 |  |  |  | L/D Max: | 122.707 | at alpha= | 7 | deg
Re: | 7000000 |  |  | Cd Min: | 0.24104 | at alpha= | -20 | deg
Mach: | 0.1 |  |  | Cl=0 at alpha= | -2.2073 | deg
|  |  |  | @ Cl=0.1, Cd= | 0.0048683
|  |  |  | @ Cl=0.4, Cd= | 0.0046121
|  |  |  | @ Cl=0.6, Cd= | 0.0054946
alpha (deg) | Cl | Cd | Cm | Cl/Cd
-20 | -0.7372 | 0.24104 | 0.0491 | -3.0584
-19.5 | -0.7209 | 0.23487 | 0.0452 | -3.0694
-19 | -0.7039 | 0.22955 | 0.0415 | -3.0664
-18.5 | -0.6888 | 0.22245 | 0.0377 | -3.0964
-18 | -0.673 | 0.21592 | 0.0341 | -3.1169
-17.5 | -0.6571 | 0.20906 | 0.0305 | -3.1431
-17 | -0.6403 | 0.20261 | 0.0272 | -3.1603
-16 | -1.2822 | 0.0365 | -0.0665 | -35.1288
-15 | -1.2987 | 0.02729 | -0.0644 | -47.5889
-14.5 | -1.2822 | 0.02439 | -0.0614 | -52.5707
-14 | -1.2691 | 0.02083 | -0.0573 | -60.9265
-13.5 | -1.2441 | 0.01828 | -0.0536 | -68.058
-13 | -1.2131 | 0.01633 | -0.0501 | -74.2866
-12.5 | -1.163 | 0.01451 | -0.0502 | -80.1516
-12 | -1.1064 | 0.01321 | -0.0512 | -83.7547
-11.5 | -1.0492 | 0.01201 | -0.0521 | -87.3605
-11 | -0.9905 | 0.01105 | -0.0531 | -89.638
-10.5 | -0.9304 | 0.01019 | -0.0543 | -91.3052
-10 | -0.8725 | 0.00947 | -0.0549 | -92.1331
-9.5 | -0.8152 | 0.00892 | -0.0553 | -91.3901
-9 | -0.7537 | 0.00834 | -0.0567 | -90.3717
-8.5 | -0.689 | 0.00769 | -0.0587 | -89.5969
-8 | -0.6305 | 0.00727 | -0.0593 | -86.7263
-7.5 | -0.574 | 0.00694 | -0.0593 | -82.7089
-7 | -0.5209 | 0.00656 | -0.0586 | -79.4055
-6.5 | -0.468 | 0.00635 | -0.0578 | -73.7008
-6 | -0.4146 | 0.00622 | -0.0571 | -66.6559
-5.5 | -0.3608 | 0.00598 | -0.0565 | -60.3344
-5 | -0.3065 | 0.00578 | -0.056 | -53.0277
-4.5 | -0.2517 | 0.00564 | -0.0556 | -44.6277
-4 | -0.1964 | 0.00555 | -0.0554 | -35.3874
-3.5 | -0.1414 | 0.00541 | -0.055 | -26.1368
-3 | -0.0863 | 0.00531 | -0.0547 | -16.2524
-2.5 | -0.0319 | 0.00517 | -0.0543 | -6.1702
-2 | 0.0226 | 0.00505 | -0.0539 | 4.4752
-1.5 | 0.0761 | 0.00493 | -0.0534 | 15.4361
-1 | 0.1303 | 0.00479 | -0.0531 | 27.2025
-0.5 | 0.1844 | 0.00466 | -0.0527 | 39.5708
0 | 0.2375 | 0.00454 | -0.0522 | 52.3128
0.5 | 0.2899 | 0.00443 | -0.0516 | 65.4402
1 | 0.3431 | 0.0044 | -0.0511 | 77.9773
1.5 | 0.3967 | 0.0046 | -0.0506 | 86.2391
2 | 0.451 | 0.0048 | -0.0503 | 93.9583
2.5 | 0.5052 | 0.00502 | -0.0499 | 100.6375
3 | 0.559 | 0.00528 | -0.0494 | 105.8712
3.5 | 0.6125 | 0.00556 | -0.0489 | 110.1619
4 | 0.6653 | 0.00592 | -0.0483 | 112.3818
4.5 | 0.7174 | 0.0063 | -0.0476 | 113.873
5 | 0.7699 | 0.00656 | -0.0468 | 117.3628
5.5 | 0.8218 | 0.00688 | -0.046 | 119.4477
6 | 0.8741 | 0.0072 | -0.0453 | 121.4028
6.5 | 0.9318 | 0.00762 | -0.0459 | 122.2835
7 | 0.9927 | 0.00809 | -0.0472 | 122.707
7.5 | 1.0434 | 0.00855 | -0.0462 | 122.0351
8 | 1.0941 | 0.00901 | -0.0452 | 121.4317
8.5 | 1.1448 | 0.00947 | -0.0442 | 120.887
9 | 1.1946 | 0.00998 | -0.0432 | 119.6994
9.5 | 1.2435 | 0.01058 | -0.0419 | 117.5331
10 | 1.2909 | 0.01128 | -0.0404 | 114.4415
10.5 | 1.3369 | 0.01208 | -0.0388 | 110.6705
11 | 1.3852 | 0.01259 | -0.0376 | 110.0238
11.5 | 1.4307 | 0.01332 | -0.0359 | 107.4099
12 | 1.4748 | 0.0141 | -0.0341 | 104.5957
12.5 | 1.5164 | 0.01501 | -0.0318 | 101.026
13 | 1.5553 | 0.01604 | -0.0292 | 96.9638
13.5 | 1.5925 | 0.01706 | -0.0264 | 93.347
14 | 1.6227 | 0.01836 | -0.0226 | 88.3824
14.5 | 1.6397 | 0.01972 | -0.0164 | 83.1491
15 | 1.6581 | 0.02118 | -0.0112 | 78.2861
15.5 | 1.6663 | 0.02354 | -0.0057 | 70.7859
16 | 1.6755 | 0.02638 | -0.0018 | 63.514
16.5 | 1.6882 | 0.02958 | 0.0003 | 57.0723
17 | 1.6795 | 0.03511 | 0.0019 | 47.8354
17.5 | 1.666 | 0.0419 | 0.0016 | 39.7613
18 | 1.6487 | 0.04997 | -0.0004 | 32.9938
18.5 | 1.6145 | 0.06137 | -0.0049 | 26.3076
19 | 1.5589 | 0.07708 | -0.0124 | 20.2244
19.5 | 1.4887 | 0.09517 | -0.0203 | 15.6425
20 | 1.4177 | 0.114 | -0.0286 | 12.436

## 93. Re 7M Mach 0.25 (1)
BIGFOIL.COM POLAR EXPORT
HS 1.7_9
HS 1.7/9 |  |  |  | Cl Max: | 1.155 | at alpha= | 8.5 | deg
JavaFoil+Calcfoil stall+Eppler ext transition |  |  |  | L/D Max: | 129.126 | at alpha= | 5 | deg
Re: | 7000000 |  |  | Cd Min: | 0.00448 | at alpha= | 1 | deg
Mach: | 0.25 |  |  | Cl=0 at alpha= | -2.3417 | deg
|  |  |  | @ Cl=0.1, Cd= | 0.0046398
|  |  |  | @ Cl=0.4, Cd= | 0.0044857
|  |  |  | @ Cl=0.6, Cd= | 0.09482
alpha (deg) | Cl | Cd | Cm | Cl/Cd
-14 | -0.166 | 0.09642 | -0.018 | -1.725
-13.5 | -0.236 | 0.09326 | -0.018 | -2.531
-13 | -0.294 | 0.08709 | -0.019 | -3.379
-12.5 | -0.346 | 0.08283 | -0.019 | -4.174
-12 | -0.391 | 0.0802 | -0.018 | -4.875
-11.5 | -0.431 | 0.07437 | -0.019 | -5.798
-11 | -0.463 | 0.07082 | -0.019 | -6.535
-10.5 | -0.487 | 0.066 | -0.02 | -7.384
-10 | -0.503 | 0.0613 | -0.02 | -8.21
-9.5 | -0.515 | 0.05339 | -0.025 | -9.652
-9 | -0.624 | 0.00799 | -0.042 | -78.096
-8.5 | -0.611 | 0.00714 | -0.043 | -85.564
-8 | -0.588 | 0.0071 | -0.044 | -82.827
-7.5 | -0.556 | 0.00677 | -0.045 | -82.193
-7 | -0.513 | 0.00622 | -0.045 | -82.495
-6.5 | -0.466 | 0.00594 | -0.046 | -78.564
-6 | -0.417 | 0.00595 | -0.047 | -70.095
-5.5 | -0.365 | 0.00551 | -0.048 | -66.207
-5 | -0.31 | 0.00563 | -0.048 | -55.144
-4.5 | -0.254 | 0.00547 | -0.049 | -46.468
-4 | -0.197 | 0.00532 | -0.05 | -36.991
-3.5 | -0.138 | 0.00525 | -0.051 | -26.346
-3 | -0.079 | 0.00511 | -0.051 | -15.486
-2.5 | -0.019 | 0.00469 | -0.052 | -4.123
-2 | 0.041 | 0.00463 | -0.053 | 8.812
-1.5 | 0.101 | 0.00464 | -0.054 | 21.832
-1 | 0.162 | 0.00455 | -0.054 | 35.514
-0.5 | 0.222 | 0.00452 | -0.055 | 49.183
0 | 0.285 | 0.00455 | -0.056 | 62.562
0.5 | 0.346 | 0.00453 | -0.057 | 76.261
1 | 0.407 | 0.00448 | -0.057 | 90.725
1.5 | 0.467 | 0.0046 | -0.058 | 101.57
2 | 0.528 | 0.00489 | -0.059 | 108.093
2.5 | 0.589 | 0.00511 | -0.06 | 115.313
3 | 0.649 | 0.00589 | -0.06 | 110.137
3.5 | 0.709 | 0.00561 | -0.061 | 126.369
4 | 0.768 | 0.00667 | -0.062 | 115.099
4.5 | 0.825 | 0.00653 | -0.062 | 126.334
5 | 0.882 | 0.00683 | -0.063 | 129.126
5.5 | 0.936 | 0.00831 | -0.064 | 112.611
6 | 0.989 | 0.00786 | -0.064 | 125.849
6.5 | 1.039 | 0.00831 | -0.065 | 125.111
7 | 1.085 | 0.00867 | -0.066 | 125.178
7.5 | 1.118 | 0.00911 | -0.066 | 122.669
8 | 1.142 | 0.01067 | -0.067 | 106.982
8.5 | 1.155 | 0.01002 | -0.068 | 115.277
9 | 1.155 | 0.01249 | -0.068 | 92.524
9.5 | 1.142 | 0.01352 | -0.069 | 84.51
10 | 1.115 | 0.01458 | -0.069 | 76.427
10.5 | 1.072 | 0.01598 | -0.07 | 67.108
11 | 0.942 | 0.0259 | -0.064 | 36.371
11.5 | 0.783 | 0.06587 | -0.048 | 11.885
12 | 0.699 | 0.07993 | -0.04 | 8.751
12.5 | 0.624 | 0.08672 | -0.039 | 7.201
13 | 0.543 | 0.09084 | -0.039 | 5.978
13.5 | 0.457 | 0.09482 | -0.041 | 4.822

## 94. Re 7M Mach 0.25 (2)
BIGFOIL.COM POLAR EXPORT
HS 1.7_9
HS 1.7/9 |  |  |  | Cl Max: | 1.4945 | at alpha= | 13.5 | deg
XFOIL ncrit=9 |  |  |  | L/D Max: | 122.217 | at alpha= | 7 | deg
Re: | 7000000 |  |  | Cd Min: | 0.19701 | at alpha= | -16.5 | deg
Mach: | 0.25 |  |  | Cl=0 at alpha= | -2.2038 | deg
|  |  |  | @ Cl=0.1, Cd= | 0.004915
|  |  |  | @ Cl=0.4, Cd= | 0.0046
|  |  |  | @ Cl=0.6, Cd= | 0.0054713
alpha (deg) | Cl | Cd | Cm | Cl/Cd
-16.5 | -0.6337 | 0.19701 | 0.0242 | -3.2166
-16 | -0.6201 | 0.18914 | 0.0206 | -3.2785
-15.5 | -0.6117 | 0.17918 | 0.0167 | -3.4139
-15 | -0.6073 | 0.16812 | 0.0125 | -3.6123
-14.5 | -0.6057 | 0.15714 | 0.0081 | -3.8545
-14 | -0.5849 | 0.15299 | 0.0059 | -3.8231
-13.5 | -0.757 | 0.10173 | -0.0186 | -7.4413
-13 | -0.8313 | 0.07998 | -0.0327 | -10.3938
-12.5 | -0.982 | 0.0404 | -0.0664 | -24.3069
-12 | -1.0099 | 0.03439 | -0.0662 | -29.3661
-11.5 | -1.0424 | 0.02685 | -0.0609 | -38.8231
-11 | -1.0206 | 0.01891 | -0.0618 | -53.9714
-10.5 | -0.9703 | 0.01461 | -0.0624 | -66.4134
-9.5 | -0.8538 | 0.0105 | -0.062 | -81.3143
-9 | -0.7896 | 0.00941 | -0.0624 | -83.9107
-8.5 | -0.72 | 0.00856 | -0.064 | -84.1121
-8 | -0.6578 | 0.00776 | -0.064 | -84.768
-7.5 | -0.5983 | 0.00727 | -0.0635 | -82.2971
-7 | -0.542 | 0.00693 | -0.0624 | -78.2107
-6.5 | -0.4869 | 0.00656 | -0.061 | -74.2226
-6 | -0.4312 | 0.00635 | -0.0599 | -67.9055
-5.5 | -0.3744 | 0.0062 | -0.0592 | -60.3871
-5 | -0.3182 | 0.00589 | -0.0583 | -54.0238
-4.5 | -0.2612 | 0.00572 | -0.0578 | -45.6643
-4 | -0.2038 | 0.0056 | -0.0573 | -36.3929
-3.5 | -0.1467 | 0.00545 | -0.0568 | -26.9174
-3 | -0.0897 | 0.00535 | -0.0564 | -16.7664
-2.5 | -0.033 | 0.00526 | -0.056 | -6.2738
-2 | 0.0227 | 0.00509 | -0.0554 | 4.4597
-1.5 | 0.0781 | 0.00497 | -0.0549 | 15.7143
-1 | 0.1339 | 0.00483 | -0.0545 | 27.7226
-0.5 | 0.1897 | 0.00469 | -0.0541 | 40.4478
0 | 0.2442 | 0.00459 | -0.0535 | 53.2026
0.5 | 0.2982 | 0.00446 | -0.0528 | 66.861
1 | 0.353 | 0.00443 | -0.0523 | 79.684
1.5 | 0.4083 | 0.00463 | -0.0517 | 88.1857
2 | 0.4642 | 0.00485 | -0.0513 | 95.7113
2.5 | 0.5203 | 0.00506 | -0.0508 | 102.8261
3 | 0.5758 | 0.00534 | -0.0503 | 107.8277
3.5 | 0.6311 | 0.00564 | -0.0497 | 111.8972
4 | 0.6856 | 0.00601 | -0.0489 | 114.0765
4.5 | 0.7396 | 0.00641 | -0.0479 | 115.3822
5 | 0.7938 | 0.00671 | -0.0469 | 118.301
5.5 | 0.8483 | 0.00702 | -0.046 | 120.8405
6 | 0.9021 | 0.00741 | -0.0448 | 121.7409
6.5 | 0.9579 | 0.00789 | -0.0441 | 121.4068
7 | 1.0254 | 0.00839 | -0.0459 | 122.2169
7.5 | 1.0786 | 0.00889 | -0.0445 | 121.3273
8 | 1.1318 | 0.0094 | -0.043 | 120.4043
8.5 | 1.1841 | 0.01002 | -0.0412 | 118.1737
9 | 1.2357 | 0.01068 | -0.0394 | 115.7022
9.5 | 1.283 | 0.01175 | -0.0367 | 109.1915
10 | 1.3337 | 0.01245 | -0.0346 | 107.1245
10.5 | 1.3802 | 0.0135 | -0.0317 | 102.237
11 | 1.4234 | 0.01476 | -0.0284 | 96.4363
11.5 | 1.4585 | 0.01655 | -0.0238 | 88.1269
12 | 1.4879 | 0.0185 | -0.0186 | 80.427
12.5 | 1.4934 | 0.02102 | -0.0099 | 71.0466
13 | 1.4893 | 0.02424 | -0.0016 | 61.4398
13.5 | 1.4945 | 0.02778 | 0.003 | 53.7977
14 | 1.4734 | 0.0347 | 0.0054 | 42.4611
14.5 | 1.4422 | 0.04419 | 0.0036 | 32.6363
15 | 1.4144 | 0.05514 | -0.0015 | 25.6511
15.5 | 1.3742 | 0.06947 | -0.0096 | 19.7812
16 | 1.3109 | 0.08821 | -0.0197 | 14.8611
16.5 | 1.286 | 0.09988 | -0.0244 | 12.8755
17 | 1.198 | 0.12188 | -0.0341 | 9.8293
17.5 | 1.1504 | 0.14012 | -0.044 | 8.2101
18 | 1.1117 | 0.15832 | -0.055 | 7.0219
18.5 | 1.0765 | 0.17711 | -0.0666 | 6.0781

## 95. Re 7M Mach 0.50 (1)
BIGFOIL.COM POLAR EXPORT
HS 1.7_9
HS 1.7/9 |  |  |  | Cl Max: | 1.252 | at alpha= | 20 | deg
JavaFoil+Calcfoil stall+Eppler ext transition |  |  |  | L/D Max: | 126.801 | at alpha= | 3.5 | deg
Re: | 7000000 |  |  | Cd Min: | 0.00468 | at alpha= | 1 | deg
Mach: | 0.5 |  |  | Cl=0 at alpha= | -2.3382 | deg
|  |  |  | @ Cl=0.1, Cd= | 0.0048742
|  |  |  | @ Cl=0.4, Cd= | 0.0047435
|  |  |  | @ Cl=0.6, Cd= | 0.0057833
alpha (deg) | Cl | Cd | Cm | Cl/Cd
-20 | -0.935 | 0.15403 | -0.018 | -6.072
-19.5 | -0.91 | 0.14909 | -0.018 | -6.105
-19 | -0.885 | 0.14248 | -0.019 | -6.212
-18.5 | -0.859 | 0.15478 | -0.019 | -5.552
-18 | -0.835 | 0.13459 | -0.02 | -6.206
-17.5 | -0.81 | 0.12837 | -0.02 | -6.31
-17 | -0.779 | 0.13589 | -0.02 | -5.732
-16.5 | -0.758 | 0.117 | -0.021 | -6.476
-16 | -0.73 | 0.11379 | -0.021 | -6.418
-15.5 | -0.704 | 0.10803 | -0.022 | -6.517
-15 | -0.674 | 0.10703 | -0.02 | -6.301
-14.5 | -0.648 | 0.10121 | -0.021 | -6.405
-14 | -0.622 | 0.09799 | -0.021 | -6.351
-13.5 | -0.596 | 0.0937 | -0.021 | -6.364
-13 | -0.57 | 0.09037 | -0.022 | -6.31
-12.5 | -0.545 | 0.08733 | -0.023 | -6.236
-12 | -0.518 | 0.08144 | -0.023 | -6.361
-11.5 | -0.492 | 0.07568 | -0.023 | -6.499
-11 | -0.466 | 0.06962 | -0.024 | -6.693
-10.5 | -0.441 | 0.06358 | -0.025 | -6.93
-10 | -0.417 | 0.05683 | -0.028 | -7.341
-9.5 | -0.384 | 0.06611 | -0.022 | -5.815
-9 | -0.359 | 0.05737 | -0.025 | -6.262
-8.5 | -0.335 | 0.04991 | -0.029 | -6.72
-8 | -0.36 | 0.01262 | -0.047 | -28.55
-7.5 | -0.338 | 0.00968 | -0.049 | -34.917
-7 | -0.31 | 0.00705 | -0.051 | -43.925
-6.5 | -0.431 | 0.00685 | -0.052 | -62.857
-6 | -0.423 | 0.00674 | -0.052 | -62.695
-5.5 | -0.385 | 0.00643 | -0.053 | -59.883
-5 | -0.335 | 0.00597 | -0.054 | -56.214
-4.5 | -0.279 | 0.00585 | -0.055 | -47.584
-4 | -0.217 | 0.0057 | -0.056 | -38.141
-3.5 | -0.154 | 0.00582 | -0.057 | -26.398
-3 | -0.088 | 0.0054 | -0.058 | -16.311
-2.5 | -0.022 | 0.00525 | -0.058 | -4.114
-2 | 0.046 | 0.00485 | -0.059 | 9.401
-1.5 | 0.113 | 0.00488 | -0.06 | 23.164
-1 | 0.181 | 0.00478 | -0.061 | 37.824
-0.5 | 0.248 | 0.00471 | -0.062 | 52.73
0 | 0.318 | 0.00475 | -0.063 | 66.965
0.5 | 0.386 | 0.00476 | -0.063 | 81.169
1 | 0.454 | 0.00468 | -0.064 | 97.021
1.5 | 0.522 | 0.00492 | -0.065 | 106.234
2 | 0.59 | 0.00584 | -0.066 | 101.067
2.5 | 0.657 | 0.00546 | -0.067 | 120.327
3 | 0.724 | 0.0058 | -0.067 | 124.931
3.5 | 0.79 | 0.00623 | -0.068 | 126.801
4 | 0.855 | 0.00691 | -0.069 | 123.645
4.5 | 0.916 | 0.00744 | -0.07 | 123.172
5 | 0.974 | 0.00791 | -0.07 | 123.174
5.5 | 1.027 | 0.00856 | -0.071 | 119.887
6 | 1.072 | 0.00933 | -0.072 | 114.825
6.5 | 1.105 | 0.00986 | -0.073 | 112.033
7 | 1.11 | 0.0109 | -0.073 | 101.847
7.5 | 0.958 | 0.01499 | -0.074 | 63.915
8 | 0.567 | 0.05638 | -0.038 | 10.055
8.5 | 0.706 | 0.01897 | -0.072 | 37.226
9 | 0.624 | 0.06144 | -0.042 | 10.162
9.5 | 0.647 | 0.07261 | -0.037 | 8.914
10 | 0.678 | 0.06838 | -0.042 | 9.916
10.5 | 0.704 | 0.07467 | -0.041 | 9.434
11 | 0.733 | 0.07943 | -0.043 | 9.23
11.5 | 0.763 | 0.08531 | -0.046 | 8.941
12 | 0.787 | 0.08621 | -0.044 | 9.13
12.5 | 0.814 | 0.08917 | -0.044 | 9.135
13 | 0.846 | 0.09477 | -0.048 | 8.922
13.5 | 0.884 | 0.0908 | -0.053 | 9.73
14 | 0.917 | 0.0915 | -0.056 | 10.027
14.5 | 0.947 | 0.09619 | -0.057 | 9.848
15 | 0.971 | 0.10542 | -0.057 | 9.212
15.5 | 0.994 | 0.11798 | -0.055 | 8.422
16 | 1.014 | 0.12373 | -0.053 | 8.195
16.5 | 1.041 | 0.1271 | -0.054 | 8.192
17 | 1.07 | 0.13094 | -0.054 | 8.168
17.5 | 1.101 | 0.13313 | -0.056 | 8.267
18 | 1.131 | 0.13682 | -0.058 | 8.269
18.5 | 1.161 | 0.13871 | -0.059 | 8.368
19 | 1.192 | 0.14163 | -0.061 | 8.415
19.5 | 1.222 | 0.14329 | -0.062 | 8.53
20 | 1.252 | 0.14713 | -0.063 | 8.509

## 96. Re 7M Mach 0.50 (2)
BIGFOIL.COM POLAR EXPORT
HS 1.7_9
HS 1.7/9 |  |  |  | Cl Max: | 1.2291 | at alpha= | 8 | deg
XFOIL ncrit=9 |  |  |  | L/D Max: | 122.866 | at alpha= | 5.5 | deg
Re: | 7000000 |  |  | Cd Min: | 0.12867 | at alpha= | 13 | deg
Mach: | 0.5 |  |  | Cl=0 at alpha= | -99 | deg
|  |  |  | @ Cl=0.1, Cd= | 0.00476
|  |  |  | @ Cl=0.4, Cd= | 0.0046121
|  |  |  | @ Cl=0.6, Cd= | 0.00538
alpha (deg) | Cl | Cd | Cm | Cl/Cd
0 | 0.2738 | 0.00476 | -0.059 | 57.521
0.5 | 0.3347 | 0.00463 | -0.058 | 72.2894
1 | 0.3962 | 0.0046 | -0.0571 | 86.1304
1.5 | 0.4591 | 0.0048 | -0.0563 | 95.6458
2 | 0.5222 | 0.00506 | -0.0554 | 103.2016
2.5 | 0.5864 | 0.0053 | -0.0545 | 110.6415
3 | 0.6493 | 0.00567 | -0.0533 | 114.515
3.5 | 0.7123 | 0.00605 | -0.0519 | 117.7355
4 | 0.7745 | 0.00654 | -0.0501 | 118.4251
4.5 | 0.8377 | 0.00693 | -0.0482 | 120.8802
5 | 0.9016 | 0.00734 | -0.046 | 122.8338
5.5 | 0.9645 | 0.00785 | -0.0433 | 122.8662
6 | 1.026 | 0.00853 | -0.0399 | 120.2814
6.5 | 1.0876 | 0.0091 | -0.036 | 119.5165
7 | 1.167 | 0.0103 | -0.0348 | 113.301
7.5 | 1.214 | 0.01234 | -0.0272 | 98.3793
8 | 1.2291 | 0.0164 | -0.016 | 74.9451
8.5 | 1.2088 | 0.02148 | -0.0026 | 56.2756
9 | 1.176 | 0.028 | 0.0061 | 42
9.5 | 1.1371 | 0.03737 | 0.0064 | 30.4282
10 | 1.1009 | 0.04931 | -0.0004 | 22.3261
10.5 | 1.0707 | 0.06323 | -0.0107 | 16.9334
11 | 1.0398 | 0.07777 | -0.0197 | 13.3702
11.5 | 1.0082 | 0.09129 | -0.0257 | 11.0439
12 | 0.9799 | 0.10344 | -0.0304 | 9.4731
12.5 | 0.9542 | 0.11598 | -0.0359 | 8.2273
13 | 0.9368 | 0.12867 | -0.0424 | 7.2806

## 97. Re 8M Mach 0.00 (1)
BIGFOIL.COM POLAR EXPORT
HS 1.7_9
HS 1.7/9 |  |  |  | Cl Max: | 1.188 | at alpha= | 10 | deg
JavaFoil+Calcfoil stall+Eppler ext transition |  |  |  | L/D Max: | 131.352 | at alpha= | 7 | deg
Re: | 8000000 |  |  | Cd Min: | 0.00459 | at alpha= | 0.5 | deg
Mach: | 0 |  |  | Cl=0 at alpha= | -2.339 | deg
|  |  |  | @ Cl=0.1, Cd= | 0.0046773
|  |  |  | @ Cl=0.4, Cd= | 0.0046002
|  |  |  | @ Cl=0.6, Cd= | 0.0056624
alpha (deg) | Cl | Cd | Cm | Cl/Cd
-15 | -0.469 | 0.10334 | -0.016 | -4.54
-14.5 | -0.488 | 0.09799 | -0.017 | -4.982
-14 | -0.507 | 0.09183 | -0.018 | -5.521
-13.5 | -0.523 | 0.08838 | -0.018 | -5.918
-13 | -0.537 | 0.0847 | -0.018 | -6.346
-12.5 | -0.55 | 0.08022 | -0.018 | -6.859
-12 | -0.56 | 0.07471 | -0.019 | -7.502
-11.5 | -0.568 | 0.0681 | -0.021 | -8.34
-11 | -0.573 | 0.06235 | -0.023 | -9.193
-10.5 | -0.587 | 0.04749 | -0.028 | -12.356
-10 | -0.677 | 0.00985 | -0.039 | -68.752
-9.5 | -0.67 | 0.00775 | -0.04 | -86.481
-9 | -0.649 | 0.00735 | -0.041 | -88.295
-8.5 | -0.622 | 0.007 | -0.042 | -88.847
-8 | -0.59 | 0.00668 | -0.042 | -88.293
-7.5 | -0.552 | 0.0063 | -0.043 | -87.601
-7 | -0.506 | 0.00607 | -0.044 | -83.329
-6.5 | -0.458 | 0.00595 | -0.045 | -76.886
-6 | -0.408 | 0.00559 | -0.045 | -72.86
-5.5 | -0.356 | 0.0056 | -0.046 | -63.453
-5 | -0.302 | 0.00549 | -0.047 | -54.968
-4.5 | -0.247 | 0.00544 | -0.048 | -45.394
-4 | -0.191 | 0.0053 | -0.048 | -36.015
-3.5 | -0.134 | 0.00542 | -0.049 | -24.764
-3 | -0.077 | 0.0051 | -0.05 | -15.049
-2.5 | -0.019 | 0.00471 | -0.051 | -3.984
-2 | 0.04 | 0.00471 | -0.051 | 8.394
-1.5 | 0.098 | 0.00468 | -0.052 | 20.943
-1 | 0.157 | 0.0046 | -0.053 | 34.017
-0.5 | 0.215 | 0.00464 | -0.053 | 46.358
0 | 0.276 | 0.0046 | -0.054 | 59.926
0.5 | 0.335 | 0.00459 | -0.055 | 72.867
1 | 0.394 | 0.00459 | -0.056 | 85.763
1.5 | 0.453 | 0.00469 | -0.056 | 96.608
2 | 0.512 | 0.00532 | -0.057 | 96.116
2.5 | 0.57 | 0.00552 | -0.058 | 103.385
3 | 0.629 | 0.0058 | -0.058 | 108.409
3.5 | 0.687 | 0.00606 | -0.059 | 113.344
4 | 0.744 | 0.0064 | -0.06 | 116.173
4.5 | 0.8 | 0.00636 | -0.06 | 125.835
5 | 0.855 | 0.00664 | -0.061 | 128.841
5.5 | 0.909 | 0.0079 | -0.062 | 115.115
6 | 0.962 | 0.00744 | -0.062 | 129.252
6.5 | 1.013 | 0.00872 | -0.063 | 116.054
7 | 1.06 | 0.00807 | -0.064 | 131.352
7.5 | 1.098 | 0.00858 | -0.064 | 128.077
8 | 1.131 | 0.00984 | -0.065 | 114.973
8.5 | 1.157 | 0.01038 | -0.065 | 111.413
9 | 1.175 | 0.01107 | -0.066 | 106.097
9.5 | 1.186 | 0.01182 | -0.067 | 100.287
10 | 1.188 | 0.01273 | -0.067 | 93.345
10.5 | 1.183 | 0.01348 | -0.068 | 87.797
11 | 1.17 | 0.01279 | -0.068 | 91.545
11.5 | 1.151 | 0.01368 | -0.069 | 84.146
12 | 1.102 | 0.01731 | -0.068 | 63.642
12.5 | 1.037 | 0.02278 | -0.066 | 45.522
13 | 0.959 | 0.03559 | -0.062 | 26.951
13.5 | 0.871 | 0.06175 | -0.055 | 14.104
14 | 0.814 | 0.07916 | -0.05 | 10.286
14.5 | 0.784 | 0.07794 | -0.052 | 10.06
15 | 0.736 | 0.09188 | -0.049 | 8.012

## 98. Re 8M Mach 0.00 (2)
BIGFOIL.COM POLAR EXPORT
HS 1.7_9
HS 1.7/9 |  |  |  | Cl Max: | 1.7187 | at alpha= | 17 | deg
XFOIL ncrit=9 |  |  |  | L/D Max: | 125.802 | at alpha= | 7 | deg
Re: | 8000000 |  |  | Cd Min: | 0.08931 | at alpha= | 20 | deg
Mach: | 0 |  |  | Cl=0 at alpha= | -2.1998 | deg
|  |  |  | @ Cl=0.1, Cd= | 0.0048608
|  |  |  | @ Cl=0.4, Cd= | 0.004607
|  |  |  | @ Cl=0.6, Cd= | 0.0054667
alpha (deg) | Cl | Cd | Cm | Cl/Cd
-17.5 | -1.4139 | 0.03508 | -0.0662 | -40.305
-17 | -1.4061 | 0.03103 | -0.0676 | -45.3142
-16.5 | -1.3798 | 0.02936 | -0.0672 | -46.9959
-16 | -1.4011 | 0.02478 | -0.0622 | -56.5416
-15.5 | -1.3675 | 0.02357 | -0.0603 | -58.0187
-15 | -1.3437 | 0.02119 | -0.0576 | -63.412
-14.5 | -1.3117 | 0.01958 | -0.055 | -66.9918
-14 | -1.2781 | 0.0181 | -0.0524 | -70.6133
-13.5 | -1.2472 | 0.01624 | -0.0492 | -76.798
-13 | -1.2025 | 0.01463 | -0.0485 | -82.1941
-12.5 | -1.1484 | 0.01318 | -0.0495 | -87.132
-12 | -1.0922 | 0.01215 | -0.0505 | -89.893
-11.5 | -1.0356 | 0.01115 | -0.0515 | -92.8789
-11 | -0.9776 | 0.01031 | -0.0526 | -94.8206
-10.5 | -0.9179 | 0.00953 | -0.0541 | -96.3169
-10 | -0.8636 | 0.00893 | -0.0541 | -96.7077
-9 | -0.7426 | 0.00792 | -0.0569 | -93.7626
-8.5 | -0.6824 | 0.00735 | -0.0582 | -92.8435
-8 | -0.625 | 0.00698 | -0.0587 | -89.5415
-7.5 | -0.5715 | 0.00671 | -0.0582 | -85.1714
-7 | -0.5195 | 0.00638 | -0.0574 | -81.4263
-6.5 | -0.4672 | 0.00619 | -0.0567 | -75.4766
-6 | -0.4136 | 0.00606 | -0.0562 | -68.2508
-5.5 | -0.3598 | 0.00587 | -0.0557 | -61.2947
-5 | -0.3058 | 0.00567 | -0.0553 | -53.933
-4.5 | -0.2511 | 0.00553 | -0.055 | -45.4069
-3.5 | -0.1413 | 0.00533 | -0.0546 | -26.5103
-3 | -0.0867 | 0.00525 | -0.0542 | -16.5143
-2.5 | -0.0323 | 0.00514 | -0.0539 | -6.284
-2 | 0.0215 | 0.00504 | -0.0535 | 4.2659
-1.5 | 0.0753 | 0.00492 | -0.0531 | 15.3049
-1 | 0.1295 | 0.00479 | -0.0528 | 27.0355
-0.5 | 0.1833 | 0.00468 | -0.0525 | 39.1667
0 | 0.2364 | 0.00462 | -0.052 | 51.1688
1 | 0.3415 | 0.00445 | -0.0509 | 76.7416
1.5 | 0.3949 | 0.00459 | -0.0505 | 86.0349
2 | 0.449 | 0.00477 | -0.0502 | 94.13
2.5 | 0.5029 | 0.00499 | -0.0498 | 100.7816
3 | 0.5565 | 0.00523 | -0.0494 | 106.4054
3.5 | 0.6098 | 0.00552 | -0.049 | 110.471
4 | 0.6625 | 0.00585 | -0.0484 | 113.2479
4.5 | 0.7149 | 0.00619 | -0.0478 | 115.4927
5 | 0.7671 | 0.00647 | -0.0471 | 118.5626
5.5 | 0.819 | 0.00673 | -0.0464 | 121.6939
6 | 0.8712 | 0.00704 | -0.0458 | 123.75
6.5 | 0.9206 | 0.00754 | -0.0446 | 122.0955
7 | 0.9888 | 0.00786 | -0.0478 | 125.8015
7.5 | 1.0391 | 0.0083 | -0.0468 | 125.1928
8 | 1.0896 | 0.00871 | -0.046 | 125.0976
8.5 | 1.14 | 0.00914 | -0.0451 | 124.7265
9 | 1.1895 | 0.00962 | -0.0442 | 123.6486
9.5 | 1.238 | 0.01019 | -0.0431 | 121.4917
10 | 1.2854 | 0.01085 | -0.0418 | 118.47
10.5 | 1.3322 | 0.01151 | -0.0405 | 115.7428
11 | 1.3803 | 0.01198 | -0.0394 | 115.217
11.5 | 1.4263 | 0.01262 | -0.0381 | 113.019
12 | 1.4712 | 0.01329 | -0.0366 | 110.6998
12.5 | 1.5141 | 0.01407 | -0.0348 | 107.6119
13 | 1.5542 | 0.015 | -0.0327 | 103.6133
13.5 | 1.5938 | 0.01585 | -0.0305 | 100.5552
14 | 1.6271 | 0.01705 | -0.0273 | 95.4311
14.5 | 1.6557 | 0.01829 | -0.0234 | 90.5249
15 | 1.6752 | 0.01942 | -0.0179 | 86.2616
15.5 | 1.686 | 0.02128 | -0.0119 | 79.2293
16 | 1.6991 | 0.02334 | -0.0074 | 72.7978
16.5 | 1.7161 | 0.02565 | -0.0045 | 66.9045
17 | 1.7187 | 0.02958 | -0.0019 | 58.1034
17.5 | 1.7153 | 0.03441 | -0.0003 | 49.8489
18 | 1.7092 | 0.04006 | 0 | 42.666
18.5 | 1.6894 | 0.04804 | -0.0014 | 35.1665
19 | 1.6527 | 0.05945 | -0.0056 | 27.7998
19.5 | 1.6012 | 0.07427 | -0.0123 | 21.5592
20 | 1.5505 | 0.08931 | -0.019 | 17.3609

## 99. Re 8M Mach 0.10 (1)
BIGFOIL.COM POLAR EXPORT
HS 1.7_9
HS 1.7/9 |  |  |  | Cl Max: | 1.182 | at alpha= | 9.5 | deg
JavaFoil+Calcfoil stall+Eppler ext transition |  |  |  | L/D Max: | 131.376 | at alpha= | 7 | deg
Re: | 8000000 |  |  | Cd Min: | 0.00458 | at alpha= | -0.5 | deg
Mach: | 0.1 |  |  | Cl=0 at alpha= | -2.339 | deg
|  |  |  | @ Cl=0.1, Cd= | 0.0046786
|  |  |  | @ Cl=0.4, Cd= | 0.0045968
|  |  |  | @ Cl=0.6, Cd= | 0.0056581
alpha (deg) | Cl | Cd | Cm | Cl/Cd
-14.5 | -0.454 | 0.0984 | -0.017 | -4.618
-14 | -0.476 | 0.09468 | -0.017 | -5.025
-13.5 | -0.496 | 0.08805 | -0.018 | -5.638
-13 | -0.514 | 0.0846 | -0.018 | -6.073
-12.5 | -0.53 | 0.08042 | -0.018 | -6.59
-12 | -0.544 | 0.07492 | -0.019 | -7.257
-11.5 | -0.553 | 0.07038 | -0.02 | -7.859
-11 | -0.559 | 0.06499 | -0.021 | -8.606
-10.5 | -0.567 | 0.05595 | -0.025 | -10.128
-10 | -0.663 | 0.01084 | -0.039 | -61.18
-9.5 | -0.666 | 0.00785 | -0.04 | -84.809
-9 | -0.647 | 0.00744 | -0.041 | -87.006
-8.5 | -0.622 | 0.00702 | -0.042 | -88.594
-8 | -0.59 | 0.00669 | -0.043 | -88.229
-7.5 | -0.553 | 0.0063 | -0.043 | -87.657
-7 | -0.507 | 0.00608 | -0.044 | -83.48
-6.5 | -0.459 | 0.00598 | -0.045 | -76.801
-6 | -0.409 | 0.00559 | -0.046 | -73.14
-5.5 | -0.357 | 0.00563 | -0.046 | -63.437
-5 | -0.303 | 0.00549 | -0.047 | -55.19
-4.5 | -0.248 | 0.00544 | -0.048 | -45.592
-4 | -0.192 | 0.0053 | -0.049 | -36.193
-3.5 | -0.135 | 0.00542 | -0.049 | -24.888
-3 | -0.077 | 0.00509 | -0.05 | -15.141
-2.5 | -0.019 | 0.0047 | -0.051 | -4.009
-2 | 0.04 | 0.00471 | -0.052 | 8.438
-1.5 | 0.099 | 0.00468 | -0.052 | 21.043
-1 | 0.157 | 0.0046 | -0.053 | 34.189
-0.5 | 0.216 | 0.00458 | -0.054 | 47.25
0 | 0.277 | 0.0046 | -0.054 | 60.25
0.5 | 0.336 | 0.00459 | -0.055 | 73.227
1 | 0.396 | 0.00459 | -0.056 | 86.142
1.5 | 0.455 | 0.00469 | -0.057 | 97.005
2 | 0.514 | 0.00533 | -0.057 | 96.531
2.5 | 0.573 | 0.00553 | -0.058 | 103.616
3 | 0.632 | 0.00581 | -0.059 | 108.781
3.5 | 0.69 | 0.00607 | -0.059 | 113.678
4 | 0.748 | 0.00645 | -0.06 | 115.923
4.5 | 0.804 | 0.00637 | -0.061 | 126.277
5 | 0.859 | 0.00667 | -0.061 | 128.902
5.5 | 0.914 | 0.00793 | -0.062 | 115.25
6 | 0.966 | 0.0075 | -0.063 | 128.813
6.5 | 1.017 | 0.00878 | -0.063 | 115.75
7 | 1.064 | 0.0081 | -0.064 | 131.376
7.5 | 1.102 | 0.00971 | -0.064 | 113.443
8 | 1.133 | 0.01017 | -0.065 | 111.456
8.5 | 1.157 | 0.01071 | -0.066 | 108.054
9 | 1.174 | 0.01125 | -0.066 | 104.316
9.5 | 1.182 | 0.01196 | -0.067 | 98.766
10 | 1.181 | 0.01295 | -0.067 | 91.199
10.5 | 1.172 | 0.01364 | -0.068 | 85.942
11 | 1.155 | 0.01303 | -0.069 | 88.607
11.5 | 1.13 | 0.01404 | -0.069 | 80.504
12 | 1.061 | 0.01917 | -0.067 | 55.333
12.5 | 0.976 | 0.03016 | -0.063 | 32.373
13 | 0.886 | 0.05173 | -0.057 | 17.136
13.5 | 0.815 | 0.07381 | -0.05 | 11.037
14 | 0.76 | 0.08889 | -0.045 | 8.554
14.5 | 0.726 | 0.08813 | -0.048 | 8.236

## 100. Re 8M Mach 0.10 (2)
BIGFOIL.COM POLAR EXPORT
HS 1.7_9
HS 1.7/9 |  |  |  | Cl Max: | 1.6957 | at alpha= | 16.5 | deg
XFOIL ncrit=9 |  |  |  | L/D Max: | 125.752 | at alpha= | 7 | deg
Re: | 8000000 |  |  | Cd Min: | 0.11412 | at alpha= | 20 | deg
Mach: | 0.1 |  |  | Cl=0 at alpha= | -2.1996 | deg
|  |  |  | @ Cl=0.1, Cd= | 0.0048719
|  |  |  | @ Cl=0.4, Cd= | 0.0046005
|  |  |  | @ Cl=0.6, Cd= | 0.0054614
alpha (deg) | Cl | Cd | Cm | Cl/Cd
-16 | -1.3555 | 0.02934 | -0.0693 | -46.1997
-15.5 | -1.3345 | 0.02791 | -0.0667 | -47.8144
-15 | -1.3345 | 0.02403 | -0.0624 | -55.5347
-14.5 | -1.3082 | 0.02182 | -0.0595 | -59.9542
-14 | -1.2711 | 0.02072 | -0.0571 | -61.3465
-13.5 | -1.2425 | 0.01859 | -0.0537 | -66.837
-13 | -1.2112 | 0.01618 | -0.0507 | -74.8578
-12.5 | -1.1584 | 0.01419 | -0.0515 | -81.635
-12 | -1.1023 | 0.01287 | -0.0523 | -85.6488
-11.5 | -1.0454 | 0.01167 | -0.0531 | -89.5801
-11 | -0.9867 | 0.01072 | -0.0541 | -92.0429
-10.5 | -0.9263 | 0.00984 | -0.0554 | -94.1362
-10 | -0.8714 | 0.00913 | -0.0553 | -95.4436
-9.5 | -0.813 | 0.00857 | -0.056 | -94.8658
-9 | -0.7488 | 0.00811 | -0.0579 | -92.3305
-8.5 | -0.6877 | 0.00746 | -0.0591 | -92.185
-8 | -0.63 | 0.00703 | -0.0595 | -89.6159
-7.5 | -0.5759 | 0.00675 | -0.0589 | -85.3185
-7 | -0.5234 | 0.00643 | -0.0581 | -81.3997
-6.5 | -0.4706 | 0.00622 | -0.0572 | -75.6592
-5.5 | -0.3623 | 0.0059 | -0.0562 | -61.4068
-5 | -0.3079 | 0.00569 | -0.0557 | -54.1125
-4.5 | -0.2529 | 0.00554 | -0.0554 | -45.6498
-4 | -0.1975 | 0.00545 | -0.0552 | -36.2385
-3.5 | -0.1423 | 0.00534 | -0.0549 | -26.6479
-3 | -0.0873 | 0.00526 | -0.0546 | -16.597
-2.5 | -0.0325 | 0.00515 | -0.0542 | -6.3107
-2 | 0.0216 | 0.00504 | -0.0538 | 4.2857
-1.5 | 0.0757 | 0.00493 | -0.0534 | 15.355
-1 | 0.1301 | 0.0048 | -0.0531 | 27.1042
-0.5 | 0.1843 | 0.00469 | -0.0527 | 39.2964
0 | 0.2376 | 0.00462 | -0.0522 | 51.4286
1 | 0.3433 | 0.00446 | -0.0512 | 76.9731
1.5 | 0.397 | 0.00459 | -0.0507 | 86.4924
2 | 0.4515 | 0.00478 | -0.0504 | 94.4561
2.5 | 0.5056 | 0.00499 | -0.05 | 101.3226
3 | 0.5596 | 0.00525 | -0.0496 | 106.5905
3.5 | 0.6131 | 0.00553 | -0.0491 | 110.868
4.5 | 0.7189 | 0.00621 | -0.0479 | 115.7649
5 | 0.7715 | 0.00649 | -0.0472 | 118.8752
5.5 | 0.8239 | 0.00675 | -0.0464 | 122.0593
6 | 0.8764 | 0.00707 | -0.0457 | 123.9604
6.5 | 0.926 | 0.00759 | -0.0445 | 122.0026
7 | 0.9947 | 0.00791 | -0.0476 | 125.7522
7.5 | 1.0454 | 0.00837 | -0.0466 | 124.8984
8 | 1.0965 | 0.00877 | -0.0456 | 125.0285
8.5 | 1.1472 | 0.00923 | -0.0447 | 124.2904
9 | 1.1971 | 0.00974 | -0.0436 | 122.9055
9.5 | 1.2459 | 0.01034 | -0.0423 | 120.4932
10 | 1.2933 | 0.01105 | -0.0408 | 117.0407
10.5 | 1.3412 | 0.01166 | -0.0395 | 115.0257
11 | 1.3896 | 0.01217 | -0.0383 | 114.1824
11.5 | 1.4356 | 0.01287 | -0.0367 | 111.5462
12 | 1.4802 | 0.01362 | -0.0349 | 108.6784
12.5 | 1.5224 | 0.01451 | -0.0328 | 104.9207
13 | 1.5615 | 0.01555 | -0.0302 | 100.418
13.5 | 1.5999 | 0.01652 | -0.0275 | 96.8462
14 | 1.6306 | 0.01788 | -0.0237 | 91.1969
14.5 | 1.6494 | 0.01924 | -0.0178 | 85.7277
15 | 1.6678 | 0.02064 | -0.0124 | 80.8043
15.5 | 1.6744 | 0.0231 | -0.0065 | 72.4848
16 | 1.6856 | 0.02591 | -0.0029 | 65.056
16.5 | 1.6957 | 0.02928 | -0.0006 | 57.9133
17 | 1.6859 | 0.03481 | 0.0012 | 48.4315
17.5 | 1.6679 | 0.04204 | 0.0011 | 39.6741
18 | 1.6482 | 0.05045 | -0.0011 | 32.67
18.5 | 1.6109 | 0.06242 | -0.0061 | 25.8074
19 | 1.5533 | 0.07863 | -0.0138 | 19.7545
19.5 | 1.4806 | 0.09742 | -0.0223 | 15.1981
20 | 1.4179 | 0.11412 | -0.0288 | 12.4246

## 101. Re 8M Mach 0.25 (1)
BIGFOIL.COM POLAR EXPORT
HS 1.7_9
HS 1.7/9 |  |  |  | Cl Max: | 1.155 | at alpha= | 8.5 | deg
JavaFoil+Calcfoil stall+Eppler ext transition |  |  |  | L/D Max: | 129.876 | at alpha= | 5 | deg
Re: | 8000000 |  |  | Cd Min: | 0.00458 | at alpha= | 0.5 | deg
Mach: | 0.25 |  |  | Cl=0 at alpha= | -2.3417 | deg
|  |  |  | @ Cl=0.1, Cd= | 0.0046205
|  |  |  | @ Cl=0.4, Cd= | 0.00458
|  |  |  | @ Cl=0.6, Cd= | 0.09437
alpha (deg) | Cl | Cd | Cm | Cl/Cd
-14 | -0.166 | 0.09512 | -0.018 | -1.749
-13.5 | -0.236 | 0.09174 | -0.018 | -2.574
-13 | -0.294 | 0.08716 | -0.019 | -3.377
-12.5 | -0.346 | 0.083 | -0.019 | -4.167
-12 | -0.391 | 0.08045 | -0.018 | -4.86
-11.5 | -0.431 | 0.07362 | -0.019 | -5.858
-11 | -0.464 | 0.06981 | -0.02 | -6.644
-10.5 | -0.488 | 0.06489 | -0.02 | -7.521
-10 | -0.504 | 0.06057 | -0.021 | -8.326
-9.5 | -0.518 | 0.05091 | -0.026 | -10.184
-9 | -0.624 | 0.00746 | -0.042 | -83.631
-8.5 | -0.611 | 0.00735 | -0.043 | -83.049
-8 | -0.588 | 0.00694 | -0.044 | -84.749
-7.5 | -0.556 | 0.00645 | -0.045 | -86.27
-7 | -0.513 | 0.0061 | -0.045 | -84.113
-6.5 | -0.466 | 0.00608 | -0.046 | -76.708
-6 | -0.417 | 0.00583 | -0.047 | -71.514
-5.5 | -0.365 | 0.00557 | -0.048 | -65.476
-5 | -0.31 | 0.00551 | -0.048 | -56.275
-4.5 | -0.254 | 0.00536 | -0.049 | -47.449
-4 | -0.197 | 0.00529 | -0.05 | -37.21
-3.5 | -0.138 | 0.00542 | -0.051 | -25.527
-3 | -0.079 | 0.00504 | -0.051 | -15.695
-2.5 | -0.019 | 0.00472 | -0.052 | -4.099
-2 | 0.041 | 0.00465 | -0.053 | 8.772
-1.5 | 0.101 | 0.00462 | -0.054 | 21.888
-1 | 0.162 | 0.00467 | -0.054 | 34.624
-0.5 | 0.222 | 0.00464 | -0.055 | 47.867
0 | 0.285 | 0.00459 | -0.056 | 61.966
0.5 | 0.346 | 0.00458 | -0.057 | 75.433
1 | 0.407 | 0.00458 | -0.057 | 88.672
1.5 | 0.467 | 0.00465 | -0.058 | 100.568
2 | 0.528 | 0.00543 | -0.059 | 97.289
2.5 | 0.589 | 0.00506 | -0.06 | 116.402
3 | 0.649 | 0.00588 | -0.06 | 110.289
3.5 | 0.709 | 0.00617 | -0.061 | 114.789
4 | 0.768 | 0.00657 | -0.062 | 116.852
4.5 | 0.825 | 0.00723 | -0.062 | 114.105
5 | 0.882 | 0.00679 | -0.063 | 129.876
5.5 | 0.936 | 0.00818 | -0.064 | 114.449
6 | 0.989 | 0.00769 | -0.064 | 128.575
6.5 | 1.039 | 0.00811 | -0.065 | 128.118
7 | 1.085 | 0.00849 | -0.066 | 127.815
7.5 | 1.118 | 0.00892 | -0.066 | 125.33
8 | 1.142 | 0.0107 | -0.067 | 106.736
8.5 | 1.155 | 0.01006 | -0.067 | 114.773
9 | 1.155 | 0.0122 | -0.068 | 94.67
9.5 | 1.142 | 0.01323 | -0.069 | 86.327
10 | 1.115 | 0.01413 | -0.069 | 78.9
10.5 | 1.072 | 0.01541 | -0.07 | 69.591
11 | 0.957 | 0.02247 | -0.066 | 42.608
11.5 | 0.791 | 0.06096 | -0.051 | 12.976
12 | 0.701 | 0.0796 | -0.041 | 8.811
12.5 | 0.625 | 0.08527 | -0.04 | 7.329
13 | 0.543 | 0.09124 | -0.04 | 5.955
13.5 | 0.458 | 0.09437 | -0.042 | 4.85

## 102. Re 8M Mach 0.25 (2)
BIGFOIL.COM POLAR EXPORT
HS 1.7_9
HS 1.7/9 |  |  |  | Cl Max: | 1.527 | at alpha= | 13.5 | deg
XFOIL ncrit=9 |  |  |  | L/D Max: | 125.317 | at alpha= | 7 | deg
Re: | 8000000 |  |  | Cd Min: | 0.19714 | at alpha= | -16.5 | deg
Mach: | 0.25 |  |  | Cl=0 at alpha= | -2.196 | deg
|  |  |  | @ Cl=0.1, Cd= | 0.0049102
|  |  |  | @ Cl=0.4, Cd= | 0.0045982
|  |  |  | @ Cl=0.6, Cd= | 0.0054323
alpha (deg) | Cl | Cd | Cm | Cl/Cd
-16.5 | -0.6348 | 0.19714 | 0.0244 | -3.22
-14.5 | -0.6188 | 0.1531 | 0.007 | -4.0418
-14 | -0.7288 | 0.11601 | -0.0105 | -6.2822
-13.5 | -0.8427 | 0.08613 | -0.0294 | -9.784
-13 | -0.9158 | 0.06441 | -0.0453 | -14.2183
-12.5 | -0.9953 | 0.03883 | -0.0678 | -25.6322
-12 | -1.0324 | 0.03236 | -0.0658 | -31.9036
-11.5 | -1.0656 | 0.02232 | -0.0623 | -47.7419
-11 | -1.0265 | 0.01638 | -0.0631 | -62.6679
-10.5 | -0.9704 | 0.01321 | -0.0635 | -73.4595
-10 | -0.9121 | 0.01126 | -0.0631 | -81.0036
-9.5 | -0.8529 | 0.00994 | -0.0625 | -85.8048
-8.5 | -0.7184 | 0.0082 | -0.0644 | -87.6098
-8 | -0.657 | 0.00753 | -0.0643 | -87.251
-7.5 | -0.6007 | 0.00706 | -0.0631 | -85.085
-7 | -0.5447 | 0.00675 | -0.0618 | -80.6963
-6.5 | -0.4895 | 0.00642 | -0.0605 | -76.2461
-6 | -0.4332 | 0.0062 | -0.0596 | -69.871
-5.5 | -0.3761 | 0.00605 | -0.0589 | -62.1653
-5 | -0.3195 | 0.0058 | -0.0581 | -55.0862
-4.5 | -0.2624 | 0.00562 | -0.0575 | -46.6904
-4 | -0.2049 | 0.0055 | -0.0571 | -37.2545
-3.5 | -0.1476 | 0.00539 | -0.0567 | -27.384
-3 | -0.0906 | 0.00529 | -0.0563 | -17.1267
-2.5 | -0.0338 | 0.00522 | -0.0559 | -6.4751
-2 | 0.0218 | 0.0051 | -0.0553 | 4.2745
-1.5 | 0.0776 | 0.00497 | -0.0548 | 15.6137
-1 | 0.1338 | 0.00482 | -0.0545 | 27.7593
-0.5 | 0.1895 | 0.00473 | -0.054 | 40.0634
0.5 | 0.2988 | 0.00457 | -0.0529 | 65.3829
1 | 0.3533 | 0.00448 | -0.0523 | 78.8616
1.5 | 0.4086 | 0.00462 | -0.0518 | 88.4416
2 | 0.4647 | 0.00482 | -0.0514 | 96.4108
2.5 | 0.5207 | 0.00503 | -0.051 | 103.5189
3 | 0.5764 | 0.0053 | -0.0504 | 108.7547
3.5 | 0.6317 | 0.00561 | -0.0498 | 112.6025
4 | 0.6864 | 0.00597 | -0.049 | 114.9749
4.5 | 0.7409 | 0.00634 | -0.0482 | 116.8612
5 | 0.7959 | 0.00661 | -0.0473 | 120.4085
5.5 | 0.8503 | 0.00691 | -0.0463 | 123.0535
6 | 0.9041 | 0.00732 | -0.0452 | 123.5109
6.5 | 0.9562 | 0.00785 | -0.0437 | 121.8089
7 | 1.0276 | 0.0082 | -0.0463 | 125.3171
7.5 | 1.0812 | 0.00866 | -0.0449 | 124.8499
8 | 1.1346 | 0.00915 | -0.0435 | 124
8.5 | 1.187 | 0.00975 | -0.0417 | 121.7436
9 | 1.2384 | 0.01044 | -0.0398 | 118.6207
9.5 | 1.2878 | 0.01131 | -0.0375 | 113.8638
10 | 1.339 | 0.01197 | -0.0354 | 111.863
10.5 | 1.3866 | 0.01294 | -0.0327 | 107.1561
11 | 1.4315 | 0.01409 | -0.0296 | 101.5969
11.5 | 1.4697 | 0.01568 | -0.0254 | 93.7309
12 | 1.5032 | 0.01743 | -0.0206 | 86.2421
12.5 | 1.5185 | 0.01979 | -0.0133 | 76.7307
13 | 1.5176 | 0.02256 | -0.0044 | 67.2695
13.5 | 1.527 | 0.02555 | 0.0009 | 59.7652
14 | 1.5111 | 0.03153 | 0.0047 | 47.9258
14.5 | 1.4839 | 0.0397 | 0.005 | 37.3778
15 | 1.4595 | 0.04924 | 0.0018 | 29.6405
15.5 | 1.4235 | 0.06207 | -0.005 | 22.9338
16 | 1.3627 | 0.08011 | -0.0153 | 17.0104
16.5 | 1.3436 | 0.09124 | -0.0202 | 14.726
17 | 1.2517 | 0.11321 | -0.0299 | 11.0564
17.5 | 1.1996 | 0.13009 | -0.0377 | 9.2213
18 | 1.1548 | 0.14837 | -0.0483 | 7.7832
18.5 | 1.1127 | 0.16775 | -0.0604 | 6.6331

## 103. Re 8M Mach 0.50 (1)
BIGFOIL.COM POLAR EXPORT
HS 1.7_9
HS 1.7/9 |  |  |  | Cl Max: | 1.254 | at alpha= | 20 | deg
JavaFoil+Calcfoil stall+Eppler ext transition |  |  |  | L/D Max: | 129.119 | at alpha= | 3.5 | deg
Re: | 8000000 |  |  | Cd Min: | 0.00473 | at alpha= | 0 | deg
Mach: | 0.5 |  |  | Cl=0 at alpha= | -2.3382 | deg
|  |  |  | @ Cl=0.1, Cd= | 0.0048494
|  |  |  | @ Cl=0.4, Cd= | 0.0048282
|  |  |  | @ Cl=0.6, Cd= | 0.0053484
alpha (deg) | Cl | Cd | Cm | Cl/Cd
-20 | -0.935 | 0.15262 | -0.018 | -6.129
-19.5 | -0.91 | 0.14933 | -0.018 | -6.096
-19 | -0.885 | 0.14237 | -0.019 | -6.218
-18.5 | -0.859 | 0.15215 | -0.019 | -5.648
-18 | -0.835 | 0.13324 | -0.02 | -6.27
-17.5 | -0.81 | 0.12712 | -0.021 | -6.374
-17 | -0.78 | 0.13238 | -0.02 | -5.891
-16.5 | -0.758 | 0.11487 | -0.021 | -6.6
-16 | -0.731 | 0.11071 | -0.021 | -6.604
-15.5 | -0.705 | 0.10606 | -0.022 | -6.646
-15 | -0.676 | 0.10465 | -0.021 | -6.455
-14.5 | -0.648 | 0.10068 | -0.021 | -6.44
-14 | -0.622 | 0.09584 | -0.021 | -6.494
-13.5 | -0.596 | 0.09236 | -0.022 | -6.458
-13 | -0.57 | 0.08862 | -0.022 | -6.436
-12.5 | -0.545 | 0.08507 | -0.023 | -6.403
-12 | -0.518 | 0.08056 | -0.023 | -6.433
-11.5 | -0.492 | 0.07523 | -0.023 | -6.541
-11 | -0.466 | 0.0686 | -0.024 | -6.796
-10.5 | -0.443 | 0.06149 | -0.027 | -7.198
-10 | -0.419 | 0.05516 | -0.029 | -7.588
-9.5 | -0.384 | 0.06553 | -0.022 | -5.866
-9 | -0.36 | 0.05651 | -0.025 | -6.362
-8.5 | -0.335 | 0.05079 | -0.028 | -6.596
-8 | -0.366 | 0.01099 | -0.047 | -33.277
-7.5 | -0.343 | 0.00801 | -0.05 | -42.763
-7 | -0.31 | 0.00685 | -0.051 | -45.208
-6.5 | -0.431 | 0.00691 | -0.052 | -62.334
-6 | -0.423 | 0.00662 | -0.052 | -63.855
-5.5 | -0.385 | 0.00621 | -0.053 | -62.082
-5 | -0.335 | 0.00585 | -0.054 | -57.318
-4.5 | -0.279 | 0.00573 | -0.055 | -48.63
-4 | -0.217 | 0.00557 | -0.056 | -39.021
-3.5 | -0.154 | 0.00542 | -0.057 | -28.341
-3 | -0.088 | 0.00525 | -0.058 | -16.792
-2.5 | -0.022 | 0.00518 | -0.058 | -4.168
-2 | 0.046 | 0.00493 | -0.059 | 9.249
-1.5 | 0.113 | 0.00483 | -0.06 | 23.426
-1 | 0.181 | 0.00481 | -0.061 | 37.547
-0.5 | 0.248 | 0.00483 | -0.062 | 51.442
0 | 0.318 | 0.00473 | -0.063 | 67.296
0.5 | 0.386 | 0.00482 | -0.063 | 80.165
1 | 0.454 | 0.00486 | -0.064 | 93.534
1.5 | 0.522 | 0.00487 | -0.065 | 107.297
2 | 0.59 | 0.00522 | -0.066 | 113.136
2.5 | 0.657 | 0.00608 | -0.067 | 108.09
3 | 0.724 | 0.00572 | -0.067 | 126.616
3.5 | 0.79 | 0.00612 | -0.068 | 129.119
4 | 0.855 | 0.0068 | -0.069 | 125.612
4.5 | 0.916 | 0.00735 | -0.07 | 124.553
5 | 0.974 | 0.00772 | -0.07 | 126.1
5.5 | 1.027 | 0.00841 | -0.071 | 122.092
6 | 1.072 | 0.00913 | -0.072 | 117.356
6.5 | 1.105 | 0.00981 | -0.073 | 112.646
7 | 1.11 | 0.01066 | -0.073 | 104.127
7.5 | 0.958 | 0.0146 | -0.074 | 65.63
8 | 0.568 | 0.05643 | -0.039 | 10.061
8.5 | 0.715 | 0.01748 | -0.073 | 40.911
9 | 0.627 | 0.05991 | -0.045 | 10.473
9.5 | 0.647 | 0.07158 | -0.037 | 9.042
10 | 0.68 | 0.06634 | -0.044 | 10.246
10.5 | 0.705 | 0.07368 | -0.042 | 9.569
11 | 0.736 | 0.07745 | -0.045 | 9.501
11.5 | 0.764 | 0.0834 | -0.046 | 9.16
12 | 0.787 | 0.08525 | -0.044 | 9.234
12.5 | 0.817 | 0.0878 | -0.046 | 9.303
13 | 0.848 | 0.09384 | -0.049 | 9.033
13.5 | 0.887 | 0.08785 | -0.055 | 10.102
14 | 0.92 | 0.08974 | -0.057 | 10.257
14.5 | 0.95 | 0.09293 | -0.058 | 10.226
15 | 0.972 | 0.10498 | -0.057 | 9.259
15.5 | 0.995 | 0.11576 | -0.056 | 8.594
16 | 1.014 | 0.12275 | -0.053 | 8.262
16.5 | 1.041 | 0.12607 | -0.054 | 8.26
17 | 1.071 | 0.1284 | -0.055 | 8.343
17.5 | 1.103 | 0.13083 | -0.057 | 8.429
18 | 1.133 | 0.13421 | -0.059 | 8.443
18.5 | 1.163 | 0.13555 | -0.06 | 8.577
19 | 1.195 | 0.13755 | -0.061 | 8.685
19.5 | 1.225 | 0.13959 | -0.063 | 8.774
20 | 1.254 | 0.14349 | -0.063 | 8.739

## 104. Re 8M Mach 0.50 (2)
BIGFOIL.COM POLAR EXPORT
HS 1.7_9
HS 1.7/9 |  |  |  | Cl Max: | 1.2331 | at alpha= | 8 | deg
XFOIL ncrit=9 |  |  |  | L/D Max: | 125.409 | at alpha= | 5 | deg
Re: | 8000000 |  |  | Cd Min: | 0.25469 | at alpha= | -19 | deg
Mach: | 0.5 |  |  | Cl=0 at alpha= | -2.1772 | deg
|  |  |  | @ Cl=0.1, Cd= | 0.0050932
|  |  |  | @ Cl=0.4, Cd= | 0.0046177
|  |  |  | @ Cl=0.6, Cd= | 0.0053213
alpha (deg) | Cl | Cd | Cm | Cl/Cd
-19 | -0.7638 | 0.25469 | 0.051 | -2.9989
-18.5 | -0.743 | 0.24605 | 0.0462 | -3.0197
-18 | -0.7225 | 0.23692 | 0.0416 | -3.0496
-17.5 | -0.702 | 0.22903 | 0.0371 | -3.0651
-17 | -0.6807 | 0.22163 | 0.0328 | -3.0713
-16.5 | -0.6611 | 0.21319 | 0.0285 | -3.101
-16 | -0.6414 | 0.20487 | 0.0244 | -3.1308
-15.5 | -0.6229 | 0.19621 | 0.0203 | -3.1747
-15 | -0.6052 | 0.18765 | 0.0163 | -3.2252
-14.5 | -0.588 | 0.1793 | 0.0125 | -3.2794
-14 | -0.5741 | 0.16979 | 0.0085 | -3.3812
-13.5 | -0.5602 | 0.16086 | 0.0047 | -3.4825
-13 | -0.547 | 0.15235 | 0.0011 | -3.5904
-12.5 | -0.5393 | 0.14249 | -0.0028 | -3.7848
-12 | -0.5259 | 0.13485 | -0.006 | -3.8999
-11.5 | -0.513 | 0.12725 | -0.0091 | -4.0314
-11 | -0.5049 | 0.11877 | -0.0124 | -4.2511
-10.5 | -0.5017 | 0.10941 | -0.0162 | -4.5855
-10 | -0.5032 | 0.09961 | -0.0203 | -5.0517
-9.5 | -0.5095 | 0.08951 | -0.0249 | -5.6921
-9 | -0.5125 | 0.08078 | -0.0287 | -6.3444
-8.5 | -0.5261 | 0.07095 | -0.0335 | -7.4151
-7.5 | -0.5313 | 0.04445 | -0.0664 | -11.9528
-7 | -0.5053 | 0.0261 | -0.0889 | -19.3602
-6.5 | -0.5042 | 0.01783 | -0.0845 | -28.2782
-6 | -0.4897 | 0.01037 | -0.078 | -47.2228
-5.5 | -0.4408 | 0.00716 | -0.0728 | -61.5642
-5 | -0.3736 | 0.00652 | -0.0701 | -57.3006
-4.5 | -0.3064 | 0.00608 | -0.068 | -50.3947
-4 | -0.2391 | 0.00581 | -0.0664 | -41.1532
-3.5 | -0.1724 | 0.0056 | -0.0651 | -30.7857
-3 | -0.1062 | 0.00545 | -0.064 | -19.4862
-2.5 | -0.041 | 0.00536 | -0.063 | -7.6493
-2 | 0.0225 | 0.00531 | -0.062 | 4.2373
-1.5 | 0.0863 | 0.00513 | -0.0613 | 16.8226
-1 | 0.1496 | 0.00496 | -0.0606 | 30.1613
-0.5 | 0.212 | 0.00488 | -0.0598 | 43.4426
0 | 0.2741 | 0.00481 | -0.059 | 56.9854
0.5 | 0.3357 | 0.00471 | -0.0582 | 71.2739
1 | 0.397 | 0.00461 | -0.0573 | 86.1171
1.5 | 0.4596 | 0.00477 | -0.0564 | 96.3522
2 | 0.523 | 0.00501 | -0.0556 | 104.3912
2.5 | 0.5871 | 0.00525 | -0.0547 | 111.8286
3 | 0.6504 | 0.0056 | -0.0535 | 116.1429
3.5 | 0.7132 | 0.006 | -0.0521 | 118.8667
4 | 0.7758 | 0.00647 | -0.0503 | 119.9073
4.5 | 0.8397 | 0.00684 | -0.0485 | 122.7632
5 | 0.9042 | 0.00721 | -0.0465 | 125.4092
5.5 | 0.9663 | 0.00779 | -0.0437 | 124.0436
6 | 1.0296 | 0.00836 | -0.0405 | 123.1579
6.5 | 1.0926 | 0.00898 | -0.0368 | 121.6704
7 | 1.1832 | 0.01013 | -0.0377 | 116.8016
7.5 | 1.2182 | 0.01208 | -0.0277 | 100.8444
8 | 1.2331 | 0.01618 | -0.0164 | 76.2114
8.5 | 1.2129 | 0.02134 | -0.003 | 56.8369
9 | 1.1812 | 0.02799 | 0.0054 | 42.2008
9.5 | 1.1422 | 0.03723 | 0.006 | 30.6796
10 | 1.1061 | 0.04906 | -0.0006 | 22.5459
10.5 | 1.0757 | 0.06297 | -0.011 | 17.0827
11 | 1.0454 | 0.0775 | -0.0201 | 13.489
11.5 | 1.0146 | 0.09103 | -0.0263 | 11.1458
12 | 0.9869 | 0.10322 | -0.031 | 9.5611
12.5 | 0.961 | 0.11537 | -0.0359 | 8.3297
13 | 0.9431 | 0.1276 | -0.0417 | 7.3911

## 105. Re 10M Mach 0.00 (1)
BIGFOIL.COM POLAR EXPORT
HS 1.7_9
HS 1.7/9 |  |  |  | Cl Max: | 1.188 | at alpha= | 10 | deg
JavaFoil+Calcfoil stall+Eppler ext transition |  |  |  | L/D Max: | 133.989 | at alpha= | 7 | deg
Re: | 10000000 |  |  | Cd Min: | 0.00465 | at alpha= | -0.5 | deg
Mach: | 0 |  |  | Cl=0 at alpha= | -2.339 | deg
|  |  |  | @ Cl=0.1, Cd= | 0.004699
|  |  |  | @ Cl=0.4, Cd= | 0.0047091
|  |  |  | @ Cl=0.6, Cd= | 0.0050768
alpha (deg) | Cl | Cd | Cm | Cl/Cd
-15 | -0.469 | 0.10262 | -0.017 | -4.574
-14.5 | -0.488 | 0.09709 | -0.017 | -5.031
-14 | -0.507 | 0.09296 | -0.017 | -5.45
-13.5 | -0.524 | 0.08622 | -0.018 | -6.082
-13 | -0.538 | 0.08336 | -0.018 | -6.458
-12.5 | -0.551 | 0.07848 | -0.019 | -7.02
-12 | -0.561 | 0.07228 | -0.02 | -7.766
-11.5 | -0.571 | 0.06507 | -0.022 | -8.78
-11 | -0.57 | 0.06466 | -0.021 | -8.813
-10.5 | -0.624 | 0.02724 | -0.033 | -22.896
-10 | -0.675 | 0.00991 | -0.039 | -68.051
-9.5 | -0.67 | 0.00751 | -0.04 | -89.244
-9 | -0.649 | 0.00712 | -0.041 | -91.134
-8.5 | -0.622 | 0.00675 | -0.042 | -92.213
-8 | -0.59 | 0.00649 | -0.042 | -90.949
-7.5 | -0.552 | 0.00609 | -0.043 | -90.591
-7 | -0.506 | 0.00579 | -0.044 | -87.433
-6.5 | -0.458 | 0.00599 | -0.045 | -76.431
-6 | -0.408 | 0.00586 | -0.045 | -69.522
-5.5 | -0.356 | 0.00571 | -0.046 | -62.257
-5 | -0.302 | 0.00532 | -0.047 | -56.73
-4.5 | -0.247 | 0.00546 | -0.048 | -45.265
-4 | -0.191 | 0.00517 | -0.048 | -36.917
-3.5 | -0.134 | 0.00509 | -0.049 | -26.374
-3 | -0.077 | 0.00512 | -0.05 | -14.994
-2.5 | -0.019 | 0.0048 | -0.051 | -3.909
-2 | 0.04 | 0.00477 | -0.051 | 8.283
-1.5 | 0.098 | 0.0047 | -0.052 | 20.852
-1 | 0.157 | 0.00467 | -0.053 | 33.572
-0.5 | 0.215 | 0.00465 | -0.053 | 46.243
0 | 0.276 | 0.00467 | -0.054 | 59.084
0.5 | 0.335 | 0.00468 | -0.055 | 71.521
1 | 0.394 | 0.0047 | -0.056 | 83.816
1.5 | 0.453 | 0.00479 | -0.056 | 94.574
2 | 0.512 | 0.00487 | -0.057 | 105.093
2.5 | 0.57 | 0.00497 | -0.058 | 114.63
3 | 0.629 | 0.00518 | -0.058 | 121.381
3.5 | 0.687 | 0.00558 | -0.059 | 122.976
4 | 0.744 | 0.00566 | -0.06 | 131.429
4.5 | 0.8 | 0.00629 | -0.06 | 127.137
5 | 0.855 | 0.00723 | -0.061 | 118.26
5.5 | 0.909 | 0.00767 | -0.062 | 118.5
6 | 0.962 | 0.00732 | -0.062 | 131.406
6.5 | 1.013 | 0.00844 | -0.063 | 119.97
7 | 1.06 | 0.00791 | -0.064 | 133.989
7.5 | 1.098 | 0.0093 | -0.064 | 118.06
8 | 1.131 | 0.00948 | -0.065 | 119.311
8.5 | 1.157 | 0.01023 | -0.065 | 113.018
9 | 1.175 | 0.01071 | -0.066 | 109.701
9.5 | 1.186 | 0.01141 | -0.067 | 103.893
10 | 1.188 | 0.01214 | -0.067 | 97.846
10.5 | 1.183 | 0.01304 | -0.068 | 90.76
11 | 1.17 | 0.01216 | -0.068 | 96.224
11.5 | 1.151 | 0.01326 | -0.069 | 86.812
12 | 1.125 | 0.0142 | -0.069 | 79.204
12.5 | 1.049 | 0.02027 | -0.067 | 51.761
13 | 0.982 | 0.0281 | -0.064 | 34.957
13.5 | 0.891 | 0.05056 | -0.058 | 17.631
14 | 0.821 | 0.07361 | -0.052 | 11.153
14.5 | 0.793 | 0.07076 | -0.054 | 11.213
15 | 0.743 | 0.08507 | -0.051 | 8.733

## 106. Re 10M Mach 0.00 (2)
BIGFOIL.COM POLAR EXPORT
HS 1.7_9
HS 1.7/9 |  |  |  | Cl Max: | 1.7245 | at alpha= | 16.5 | deg
XFOIL ncrit=9 |  |  |  | L/D Max: | 130.958 | at alpha= | 8 | deg
Re: | 10000000 |  |  | Cd Min: | 0.07945 | at alpha= | 20 | deg
Mach: | 0 |  |  | Cl=0 at alpha= | -2.1876 | deg
|  |  |  | @ Cl=0.1, Cd= | 0.0048637
|  |  |  | @ Cl=0.4, Cd= | 0.0046306
|  |  |  | @ Cl=0.6, Cd= | 0.0054006
alpha (deg) | Cl | Cd | Cm | Cl/Cd
-19 | -1.446 | 0.05047 | -0.0558 | -28.6507
-18.5 | -1.4783 | 0.03868 | -0.0646 | -38.2187
-18 | -1.4685 | 0.03425 | -0.0669 | -42.8759
-17.5 | -1.5014 | 0.02687 | -0.0679 | -55.8764
-17 | -1.493 | 0.02482 | -0.0642 | -60.1531
-16.5 | -1.4635 | 0.02347 | -0.062 | -62.3562
-16 | -1.4401 | 0.0212 | -0.0593 | -67.9292
-15.5 | -1.4034 | 0.02004 | -0.0575 | -70.0299
-15 | -1.3712 | 0.01842 | -0.0549 | -74.4408
-14.5 | -1.3354 | 0.01717 | -0.0525 | -77.7752
-14 | -1.296 | 0.01627 | -0.0503 | -79.6558
-13.5 | -1.25 | 0.01516 | -0.0495 | -82.4538
-13 | -1.1952 | 0.01411 | -0.0505 | -84.7059
-12.5 | -1.1412 | 0.0128 | -0.0513 | -89.1562
-12 | -1.0859 | 0.01176 | -0.0522 | -92.3384
-11.5 | -1.0296 | 0.01073 | -0.0531 | -95.9553
-11 | -0.9711 | 0.0099 | -0.0543 | -98.0909
-10.5 | -0.9161 | 0.00909 | -0.0547 | -100.7811
-10 | -0.861 | 0.00845 | -0.055 | -101.8935
-9.5 | -0.7985 | 0.00795 | -0.0568 | -100.4403
-8.5 | -0.6805 | 0.00704 | -0.0587 | -96.6619
-8 | -0.6281 | 0.00668 | -0.0581 | -94.0269
-7 | -0.5235 | 0.00621 | -0.0566 | -84.2995
-6.5 | -0.4705 | 0.006 | -0.056 | -78.4167
-6 | -0.4164 | 0.00585 | -0.0557 | -71.1795
-5 | -0.3076 | 0.00554 | -0.055 | -55.5235
-4.5 | -0.253 | 0.00539 | -0.0547 | -46.9388
-4 | -0.1979 | 0.00531 | -0.0545 | -37.2693
-3.5 | -0.1429 | 0.00524 | -0.0543 | -27.271
-3 | -0.0881 | 0.00517 | -0.054 | -17.0406
-2.5 | -0.0338 | 0.00515 | -0.0537 | -6.5631
-2 | 0.0203 | 0.00502 | -0.0533 | 4.0438
-1.5 | 0.0749 | 0.00491 | -0.0531 | 15.2546
-1 | 0.1291 | 0.00481 | -0.0528 | 26.8399
-0.5 | 0.1828 | 0.00474 | -0.0524 | 38.5654
0 | 0.2362 | 0.0047 | -0.052 | 50.2553
0.5 | 0.2897 | 0.00465 | -0.0516 | 62.3011
1 | 0.3424 | 0.00459 | -0.0511 | 74.5969
1.5 | 0.3956 | 0.00462 | -0.0506 | 85.6277
2 | 0.4497 | 0.00475 | -0.0503 | 94.6737
2.5 | 0.5037 | 0.00493 | -0.05 | 102.1704
3 | 0.5577 | 0.00517 | -0.0496 | 107.8723
3.5 | 0.6109 | 0.00546 | -0.0492 | 111.8864
4 | 0.6637 | 0.00578 | -0.0486 | 114.827
4.5 | 0.7168 | 0.00608 | -0.0482 | 117.8947
5 | 0.77 | 0.00632 | -0.0477 | 121.8354
5.5 | 0.8223 | 0.00658 | -0.0471 | 124.9696
6 | 0.8738 | 0.0069 | -0.0463 | 126.6377
6.5 | 0.9245 | 0.00736 | -0.0454 | 125.6114
7 | 0.9755 | 0.00768 | -0.0446 | 127.0182
8 | 1.0935 | 0.00835 | -0.0467 | 130.9581
8.5 | 1.1436 | 0.00879 | -0.0458 | 130.1024
9 | 1.1931 | 0.00928 | -0.0448 | 128.5668
9.5 | 1.2417 | 0.00985 | -0.0436 | 126.0609
10 | 1.2904 | 0.01036 | -0.0426 | 124.556
10.5 | 1.3384 | 0.01091 | -0.0415 | 122.6764
11 | 1.3867 | 0.01138 | -0.0405 | 121.8541
11.5 | 1.4332 | 0.01199 | -0.0392 | 119.5329
12 | 1.4785 | 0.01264 | -0.0378 | 116.9699
12.5 | 1.5213 | 0.01346 | -0.036 | 113.0238
13 | 1.5608 | 0.01448 | -0.0336 | 107.7901
13.5 | 1.6012 | 0.0153 | -0.0315 | 104.6536
14 | 1.6345 | 0.01656 | -0.0284 | 98.7017
14.5 | 1.6644 | 0.01786 | -0.0247 | 93.1915
15 | 1.6848 | 0.01898 | -0.0193 | 88.7671
15.5 | 1.6907 | 0.0211 | -0.0125 | 80.128
16 | 1.7055 | 0.02336 | -0.0085 | 73.0094
16.5 | 1.7245 | 0.02567 | -0.006 | 67.1796
17.5 | 1.7158 | 0.03488 | -0.0011 | 49.1915
18 | 1.7186 | 0.03952 | -0.0007 | 43.4868
18.5 | 1.7076 | 0.04626 | -0.0016 | 36.9131
19 | 1.6827 | 0.05571 | -0.0047 | 30.2046
19.5 | 1.6669 | 0.06465 | -0.0083 | 25.7834
20 | 1.6169 | 0.07945 | -0.0151 | 20.3512

## 107. Re 10M Mach 0.10 (1)
BIGFOIL.COM POLAR EXPORT
HS 1.7_9
HS 1.7/9 |  |  |  | Cl Max: | 1.182 | at alpha= | 9.5 | deg
JavaFoil+Calcfoil stall+Eppler ext transition |  |  |  | L/D Max: | 132.867 | at alpha= | 7 | deg
Re: | 10000000 |  |  | Cd Min: | 0.00465 | at alpha= | -0.5 | deg
Mach: | 0.1 |  |  | Cl=0 at alpha= | -2.339 | deg
|  |  |  | @ Cl=0.1, Cd= | 0.0046897
|  |  |  | @ Cl=0.4, Cd= | 0.0047007
|  |  |  | @ Cl=0.6, Cd= | 0.0050615
alpha (deg) | Cl | Cd | Cm | Cl/Cd
-15 | -0.433 | 0.10346 | -0.017 | -4.182
-14.5 | -0.455 | 0.09804 | -0.017 | -4.639
-14 | -0.476 | 0.0928 | -0.018 | -5.132
-13.5 | -0.496 | 0.08798 | -0.018 | -5.641
-13 | -0.514 | 0.08463 | -0.018 | -6.074
-12.5 | -0.531 | 0.07769 | -0.019 | -6.836
-12 | -0.544 | 0.07353 | -0.02 | -7.401
-11.5 | -0.554 | 0.06883 | -0.02 | -8.044
-11 | -0.559 | 0.06499 | -0.021 | -8.603
-10.5 | -0.563 | 0.05821 | -0.024 | -9.679
-10 | -0.668 | 0.00998 | -0.039 | -66.963
-9.5 | -0.666 | 0.00762 | -0.04 | -87.441
-9 | -0.647 | 0.00721 | -0.041 | -89.686
-8.5 | -0.622 | 0.00685 | -0.042 | -90.76
-8 | -0.59 | 0.00651 | -0.043 | -90.632
-7.5 | -0.553 | 0.00609 | -0.043 | -90.701
-7 | -0.507 | 0.00587 | -0.044 | -86.463
-6.5 | -0.459 | 0.00599 | -0.045 | -76.692
-6 | -0.409 | 0.00586 | -0.046 | -69.8
-5.5 | -0.357 | 0.00574 | -0.046 | -62.244
-5 | -0.303 | 0.00528 | -0.047 | -57.451
-4.5 | -0.248 | 0.00546 | -0.048 | -45.455
-4 | -0.192 | 0.00512 | -0.049 | -37.464
-3.5 | -0.135 | 0.00503 | -0.049 | -26.805
-3 | -0.077 | 0.00511 | -0.05 | -15.082
-2.5 | -0.019 | 0.00479 | -0.051 | -3.935
-2 | 0.04 | 0.00478 | -0.052 | 8.308
-1.5 | 0.099 | 0.00469 | -0.052 | 20.988
-1 | 0.157 | 0.00467 | -0.053 | 33.742
-0.5 | 0.216 | 0.00465 | -0.054 | 46.52
0 | 0.277 | 0.00466 | -0.054 | 59.388
0.5 | 0.336 | 0.00468 | -0.055 | 71.866
1 | 0.396 | 0.0047 | -0.056 | 84.109
1.5 | 0.455 | 0.00471 | -0.057 | 96.526
2 | 0.514 | 0.00486 | -0.057 | 105.747
2.5 | 0.573 | 0.00497 | -0.058 | 115.384
3 | 0.632 | 0.00517 | -0.059 | 122.099
3.5 | 0.69 | 0.00558 | -0.059 | 123.556
4 | 0.748 | 0.00566 | -0.06 | 132.024
4.5 | 0.804 | 0.0063 | -0.061 | 127.553
5 | 0.859 | 0.00729 | -0.061 | 117.974
5.5 | 0.914 | 0.00772 | -0.062 | 118.344
6 | 0.966 | 0.00734 | -0.063 | 131.691
6.5 | 1.017 | 0.00856 | -0.063 | 118.792
7 | 1.064 | 0.00801 | -0.064 | 132.867
7.5 | 1.102 | 0.00936 | -0.064 | 117.728
8 | 1.133 | 0.0096 | -0.065 | 117.989
8.5 | 1.157 | 0.0101 | -0.066 | 114.588
9 | 1.174 | 0.01086 | -0.066 | 108.123
9.5 | 1.182 | 0.01153 | -0.067 | 102.47
10 | 1.181 | 0.01235 | -0.067 | 95.632
10.5 | 1.172 | 0.01321 | -0.068 | 88.747
11 | 1.155 | 0.01243 | -0.069 | 92.865
11.5 | 1.13 | 0.01358 | -0.069 | 83.181
12 | 1.073 | 0.01734 | -0.068 | 61.863
12.5 | 0.998 | 0.02421 | -0.065 | 41.236
13 | 0.91 | 0.0408 | -0.061 | 22.308
13.5 | 0.823 | 0.06766 | -0.053 | 12.17
14 | 0.767 | 0.08313 | -0.048 | 9.229
14.5 | 0.733 | 0.08155 | -0.051 | 8.99

## 108. Re 10M Mach 0.10 (2)
BIGFOIL.COM POLAR EXPORT
HS 1.7_9
HS 1.7/9 |  |  |  | Cl Max: | 1.707 | at alpha= | 16.5 | deg
XFOIL ncrit=9 |  |  |  | L/D Max: | 131.012 | at alpha= | 8 | deg
Re: | 10000000 |  |  | Cd Min: | 0.24071 | at alpha= | -20 | deg
Mach: | 0.1 |  |  | Cl=0 at alpha= | -2.1866 | deg
|  |  |  | @ Cl=0.1, Cd= | 0.0048645
|  |  |  | @ Cl=0.4, Cd= | 0.0046255
|  |  |  | @ Cl=0.6, Cd= | 0.00539
alpha (deg) | Cl | Cd | Cm | Cl/Cd
-20 | -0.7406 | 0.24071 | 0.0499 | -3.0767
-19.5 | -0.7242 | 0.23459 | 0.046 | -3.0871
-19 | -0.7072 | 0.22917 | 0.0423 | -3.0859
-18.5 | -0.6921 | 0.22218 | 0.0385 | -3.115
-17.5 | -1.4369 | 0.03543 | -0.069 | -40.556
-17 | -1.4361 | 0.03051 | -0.0707 | -47.0698
-16.5 | -1.4184 | 0.02811 | -0.07 | -50.4589
-16 | -1.4313 | 0.02413 | -0.0648 | -59.3162
-15.5 | -1.3981 | 0.02268 | -0.0626 | -61.6446
-15 | -1.3718 | 0.02041 | -0.0596 | -67.2122
-14.5 | -1.339 | 0.0188 | -0.0567 | -71.2234
-14 | -1.2999 | 0.01777 | -0.0543 | -73.1514
-13.5 | -1.2608 | 0.01644 | -0.0519 | -76.691
-13 | -1.2059 | 0.01517 | -0.0527 | -79.4924
-12.5 | -1.1522 | 0.01355 | -0.0533 | -85.0332
-12 | -1.0955 | 0.01256 | -0.054 | -87.2213
-11.5 | -1.0394 | 0.01124 | -0.0547 | -92.4733
-11 | -0.9803 | 0.01028 | -0.0558 | -95.3599
-10.5 | -0.9239 | 0.00943 | -0.0561 | -97.9745
-10 | -0.8687 | 0.00866 | -0.0561 | -100.3118
-9.5 | -0.8057 | 0.00807 | -0.0578 | -99.8389
-8.5 | -0.6857 | 0.00716 | -0.0596 | -95.7682
-8 | -0.633 | 0.00674 | -0.0589 | -93.9169
-7.5 | -0.5801 | 0.00649 | -0.0581 | -89.3837
-7 | -0.5273 | 0.00626 | -0.0573 | -84.2332
-6.5 | -0.4739 | 0.00602 | -0.0566 | -78.7209
-6 | -0.4194 | 0.00587 | -0.0561 | -71.448
-5 | -0.3097 | 0.00556 | -0.0554 | -55.7014
-4.5 | -0.2547 | 0.0054 | -0.0551 | -47.1667
-4 | -0.1992 | 0.00531 | -0.0549 | -37.5141
-3.5 | -0.1438 | 0.00525 | -0.0546 | -27.3905
-3 | -0.0887 | 0.00517 | -0.0543 | -17.1567
-2.5 | -0.0341 | 0.00515 | -0.054 | -6.6214
-2 | 0.0203 | 0.00503 | -0.0536 | 4.0358
-1.5 | 0.0752 | 0.00491 | -0.0533 | 15.3157
-1 | 0.1297 | 0.00481 | -0.053 | 26.9647
-0.5 | 0.1837 | 0.00474 | -0.0526 | 38.7553
0.5 | 0.2912 | 0.00466 | -0.0518 | 62.4893
1 | 0.3442 | 0.00459 | -0.0513 | 74.9891
1.5 | 0.3977 | 0.00462 | -0.0508 | 86.0823
2 | 0.4521 | 0.00475 | -0.0505 | 95.1789
2.5 | 0.5064 | 0.00494 | -0.0501 | 102.5101
3 | 0.5607 | 0.00517 | -0.0498 | 108.4526
3.5 | 0.6143 | 0.00547 | -0.0493 | 112.3035
4 | 0.6674 | 0.0058 | -0.0487 | 115.069
4.5 | 0.7209 | 0.0061 | -0.0482 | 118.1803
5 | 0.7744 | 0.00634 | -0.0477 | 122.1451
5.5 | 0.827 | 0.00661 | -0.0471 | 125.1135
6 | 0.8789 | 0.00693 | -0.0462 | 126.8254
6.5 | 0.93 | 0.00741 | -0.0453 | 125.5061
7 | 0.9815 | 0.00773 | -0.0444 | 126.9728
7.5 | 1.0493 | 0.00802 | -0.0473 | 130.8354
8 | 1.1005 | 0.0084 | -0.0464 | 131.0119
8.5 | 1.1509 | 0.00888 | -0.0453 | 129.6059
9 | 1.2008 | 0.00938 | -0.0442 | 128.0171
9.5 | 1.2494 | 0.01001 | -0.0429 | 124.8152
10 | 1.2992 | 0.01048 | -0.0418 | 123.9695
10.5 | 1.3477 | 0.01104 | -0.0406 | 122.0743
11 | 1.3962 | 0.01156 | -0.0394 | 120.7785
11.5 | 1.4427 | 0.01223 | -0.0378 | 117.964
12 | 1.4876 | 0.01298 | -0.0361 | 114.6071
12.5 | 1.5297 | 0.01391 | -0.0339 | 109.9712
13 | 1.5687 | 0.01501 | -0.0312 | 104.5103
13.5 | 1.6079 | 0.01595 | -0.0286 | 100.8088
14 | 1.6382 | 0.0174 | -0.0248 | 94.1494
14.5 | 1.6584 | 0.01887 | -0.0191 | 87.8855
15 | 1.6757 | 0.02027 | -0.0134 | 82.669
15.5 | 1.6762 | 0.02342 | -0.0072 | 71.5713
16 | 1.6856 | 0.02662 | -0.0039 | 63.3208
16.5 | 1.707 | 0.02885 | -0.0019 | 59.1681
17 | 1.6734 | 0.0366 | 0.0005 | 45.7213
17.5 | 1.6708 | 0.04223 | 0.0002 | 39.5643
18 | 1.6617 | 0.04923 | -0.0014 | 33.7538
18.5 | 1.6335 | 0.05971 | -0.0055 | 27.3572
19 | 1.577 | 0.07565 | -0.0131 | 20.846
19.5 | 1.5363 | 0.08942 | -0.0194 | 17.1807
20 | 1.429 | 0.11306 | -0.029 | 12.6393

## 109. Re 10M Mach 0.25 (1)
BIGFOIL.COM POLAR EXPORT
HS 1.7_9
HS 1.7/9 |  |  |  | Cl Max: | 1.155 | at alpha= | 8.5 | deg
JavaFoil+Calcfoil stall+Eppler ext transition |  |  |  | L/D Max: | 133.078 | at alpha= | 5.5 | deg
Re: | 10000000 |  |  | Cd Min: | 0.00459 | at alpha= | 0 | deg
Mach: | 0.25 |  |  | Cl=0 at alpha= | -2.3417 | deg
|  |  |  | @ Cl=0.1, Cd= | 0.0046705
|  |  |  | @ Cl=0.4, Cd= | 0.0051634
|  |  |  | @ Cl=0.6, Cd= | 0.09531
alpha (deg) | Cl | Cd | Cm | Cl/Cd
-14 | -0.166 | 0.09451 | -0.018 | -1.76
-13.5 | -0.236 | 0.09184 | -0.019 | -2.574
-13 | -0.295 | 0.0864 | -0.019 | -3.41
-12.5 | -0.346 | 0.08285 | -0.019 | -4.175
-12 | -0.391 | 0.07901 | -0.019 | -4.952
-11.5 | -0.432 | 0.07244 | -0.02 | -5.962
-11 | -0.464 | 0.0684 | -0.02 | -6.786
-10.5 | -0.489 | 0.06428 | -0.021 | -7.605
-10 | -0.505 | 0.05929 | -0.022 | -8.519
-9.5 | -0.529 | 0.04341 | -0.03 | -12.191
-9 | -0.624 | 0.00753 | -0.042 | -82.817
-8.5 | -0.611 | 0.00712 | -0.043 | -85.768
-8 | -0.588 | 0.00673 | -0.044 | -87.407
-7.5 | -0.556 | 0.00622 | -0.045 | -89.421
-7 | -0.513 | 0.00612 | -0.045 | -83.788
-6.5 | -0.466 | 0.00609 | -0.046 | -76.573
-6 | -0.417 | 0.00563 | -0.047 | -74.049
-5.5 | -0.365 | 0.00581 | -0.048 | -62.804
-5 | -0.31 | 0.00531 | -0.048 | -58.428
-4.5 | -0.254 | 0.0055 | -0.049 | -46.22
-4 | -0.197 | 0.00513 | -0.05 | -38.346
-3.5 | -0.138 | 0.00502 | -0.051 | -27.549
-3 | -0.079 | 0.00505 | -0.051 | -15.66
-2.5 | -0.019 | 0.00471 | -0.052 | -4.106
-2 | 0.041 | 0.0047 | -0.053 | 8.692
-1.5 | 0.101 | 0.00467 | -0.054 | 21.686
-1 | 0.162 | 0.0047 | -0.054 | 34.379
-0.5 | 0.222 | 0.00463 | -0.055 | 47.952
0 | 0.285 | 0.00459 | -0.056 | 62.051
0.5 | 0.346 | 0.00465 | -0.057 | 74.26
1 | 0.407 | 0.00523 | -0.057 | 77.746
1.5 | 0.467 | 0.00477 | -0.058 | 98.018
2 | 0.528 | 0.00486 | -0.059 | 108.708
2.5 | 0.589 | 0.00505 | -0.06 | 116.541
3 | 0.649 | 0.00517 | -0.06 | 125.522
3.5 | 0.709 | 0.00613 | -0.061 | 115.553
4 | 0.768 | 0.00647 | -0.062 | 118.615
4.5 | 0.825 | 0.00626 | -0.062 | 131.84
5 | 0.882 | 0.00668 | -0.063 | 132.008
5.5 | 0.936 | 0.00704 | -0.064 | 133.078
6 | 0.989 | 0.00841 | -0.064 | 117.655
6.5 | 1.039 | 0.00781 | -0.065 | 132.992
7 | 1.085 | 0.00927 | -0.066 | 117.006
7.5 | 1.118 | 0.00979 | -0.066 | 114.209
8 | 1.142 | 0.01005 | -0.067 | 113.668
8.5 | 1.155 | 0.00945 | -0.068 | 122.171
9 | 1.155 | 0.01179 | -0.068 | 97.993
9.5 | 1.142 | 0.01273 | -0.069 | 89.707
10 | 1.115 | 0.01362 | -0.069 | 81.812
10.5 | 1.072 | 0.01486 | -0.07 | 72.147
11 | 0.976 | 0.01909 | -0.067 | 51.119
11.5 | 0.805 | 0.05376 | -0.054 | 14.967
12 | 0.705 | 0.07622 | -0.044 | 9.253
12.5 | 0.627 | 0.08327 | -0.042 | 7.531
13 | 0.545 | 0.08887 | -0.041 | 6.129
13.5 | 0.456 | 0.09531 | -0.04 | 4.788

## 110. Re 10M Mach 0.25 (2)
BIGFOIL.COM POLAR EXPORT
HS 1.7_9
HS 1.7/9 |  |  |  | Cl Max: | 1.5752 | at alpha= | 13.5 | deg
XFOIL ncrit=9 |  |  |  | L/D Max: | 130.626 | at alpha= | 7.5 | deg
Re: | 10000000 |  |  | Cd Min: | 0.24831 | at alpha= | -20 | deg
Mach: | 0.25 |  |  | Cl=0 at alpha= | -2.1827 | deg
|  |  |  | @ Cl=0.1, Cd= | 0.0048894
|  |  |  | @ Cl=0.4, Cd= | 0.0046332
|  |  |  | @ Cl=0.6, Cd= | 0.0053515
alpha (deg) | Cl | Cd | Cm | Cl/Cd
-20 | -0.7489 | 0.24831 | 0.052 | -3.016
-19.5 | -0.7346 | 0.23843 | 0.0477 | -3.081
-19 | -0.7168 | 0.23273 | 0.0438 | -3.08
-18.5 | -0.7005 | 0.22554 | 0.0398 | -3.1059
-18 | -0.6837 | 0.21895 | 0.036 | -3.1226
-17.5 | -0.6663 | 0.21292 | 0.0324 | -3.1293
-17 | -0.65 | 0.2057 | 0.0287 | -3.1599
-16 | -0.6408 | 0.18083 | 0.0193 | -3.5437
-15.5 | -0.6244 | 0.17474 | 0.0162 | -3.5733
-14.5 | -0.6994 | 0.1319 | -0.0021 | -5.3025
-14 | -0.8074 | 0.10075 | -0.0201 | -8.0139
-13.5 | -0.8929 | 0.07749 | -0.0359 | -11.5228
-12.5 | -1.025 | 0.03594 | -0.0697 | -28.5198
-12 | -1.04 | 0.03181 | -0.0653 | -32.6941
-11.5 | -1.0619 | 0.0212 | -0.0643 | -50.0896
-11 | -1.0253 | 0.01469 | -0.0649 | -69.7958
-10.5 | -0.967 | 0.01194 | -0.0651 | -80.9883
-10 | -0.9123 | 0.0104 | -0.0636 | -87.7212
-9.5 | -0.8465 | 0.00922 | -0.0642 | -91.8113
-9 | -0.7776 | 0.00833 | -0.0655 | -93.3493
-8.5 | -0.7165 | 0.0077 | -0.0651 | -93.0519
-8 | -0.6599 | 0.00726 | -0.0638 | -90.8953
-7.5 | -0.6049 | 0.0068 | -0.0622 | -88.9559
-7 | -0.5492 | 0.0065 | -0.061 | -84.4923
-6.5 | -0.4929 | 0.00624 | -0.0599 | -78.9904
-6 | -0.4362 | 0.00599 | -0.059 | -72.8214
-5.5 | -0.3787 | 0.00583 | -0.0584 | -64.9571
-5 | -0.3214 | 0.00566 | -0.0578 | -56.7845
-4.5 | -0.2642 | 0.00547 | -0.0572 | -48.2998
-4 | -0.2067 | 0.00535 | -0.0568 | -38.6355
-3.5 | -0.1491 | 0.00528 | -0.0565 | -28.2386
-3 | -0.092 | 0.00521 | -0.0561 | -17.6583
-2.5 | -0.0356 | 0.0052 | -0.0556 | -6.8462
-2 | 0.0205 | 0.00505 | -0.0551 | 4.0594
-1.5 | 0.0772 | 0.00493 | -0.0548 | 15.6592
-1 | 0.1333 | 0.00483 | -0.0544 | 27.5983
-0.5 | 0.1889 | 0.00476 | -0.054 | 39.6849
0 | 0.2444 | 0.00472 | -0.0535 | 51.7797
1 | 0.3543 | 0.0046 | -0.0525 | 77.0217
1.5 | 0.4094 | 0.00464 | -0.052 | 88.2328
2 | 0.4655 | 0.00478 | -0.0516 | 97.3849
2.5 | 0.5214 | 0.00499 | -0.0511 | 104.489
3 | 0.5776 | 0.00523 | -0.0507 | 110.4398
3.5 | 0.6329 | 0.00553 | -0.05 | 114.4485
4 | 0.6879 | 0.00588 | -0.0493 | 116.9898
4.5 | 0.7434 | 0.00618 | -0.0486 | 120.2913
5 | 0.7987 | 0.00648 | -0.0479 | 123.2562
5.5 | 0.8534 | 0.00677 | -0.0469 | 126.0561
6 | 0.9066 | 0.00722 | -0.0457 | 125.5679
6.5 | 0.9608 | 0.00762 | -0.0445 | 126.0892
7 | 1.0144 | 0.008 | -0.0432 | 126.8
7.5 | 1.0855 | 0.00831 | -0.0457 | 130.6258
8 | 1.139 | 0.00878 | -0.0442 | 129.7267
8.5 | 1.1914 | 0.00938 | -0.0425 | 127.0149
9 | 1.2427 | 0.01007 | -0.0405 | 123.4062
9.5 | 1.295 | 0.01067 | -0.0386 | 121.3683
10 | 1.3468 | 0.0113 | -0.0367 | 119.1858
10.5 | 1.3959 | 0.01215 | -0.0342 | 114.8889
11 | 1.443 | 0.01314 | -0.0313 | 109.8174
11.5 | 1.4857 | 0.01443 | -0.0277 | 102.9591
12 | 1.5246 | 0.01588 | -0.0236 | 96.0076
12.5 | 1.553 | 0.01789 | -0.018 | 86.8083
13 | 1.5617 | 0.02017 | -0.0096 | 77.4269
13.5 | 1.5752 | 0.02253 | -0.0032 | 69.9157
14 | 1.5694 | 0.02723 | 0.0021 | 57.635
14.5 | 1.5498 | 0.03358 | 0.0052 | 46.1525
15 | 1.5315 | 0.04106 | 0.0051 | 37.2991
15.5 | 1.4918 | 0.05276 | 0.0006 | 28.2752
16 | 1.4434 | 0.06775 | -0.0078 | 21.3048
16.5 | 1.4172 | 0.08004 | -0.0141 | 17.7061
17 | 1.3422 | 0.10012 | -0.0244 | 13.4059
17.5 | 1.285 | 0.11625 | -0.0308 | 11.0538
18 | 1.234 | 0.13201 | -0.0376 | 9.3478
18.5 | 1.18 | 0.15206 | -0.0496 | 7.7601

## 111. Re 10M Mach 0.50 (1)
BIGFOIL.COM POLAR EXPORT
HS 1.7_9
HS 1.7/9 |  |  |  | Cl Max: | 1.257 | at alpha= | 20 | deg
JavaFoil+Calcfoil stall+Eppler ext transition |  |  |  | L/D Max: | 129.243 | at alpha= | 5 | deg
Re: | 10000000 |  |  | Cd Min: | 0.00477 | at alpha= | -1.5 | deg
Mach: | 0.5 |  |  | Cl=0 at alpha= | -2.3382 | deg
|  |  |  | @ Cl=0.1, Cd= | 0.0047855
|  |  |  | @ Cl=0.4, Cd= | 0.0048247
|  |  |  | @ Cl=0.6, Cd= | 0.0057288
alpha (deg) | Cl | Cd | Cm | Cl/Cd
-20 | -0.936 | 0.15105 | -0.018 | -6.195
-19.5 | -0.911 | 0.14603 | -0.018 | -6.235
-19 | -0.885 | 0.14024 | -0.019 | -6.314
-18.5 | -0.859 | 0.15089 | -0.019 | -5.696
-18 | -0.836 | 0.1343 | -0.02 | -6.222
-17.5 | -0.811 | 0.12418 | -0.021 | -6.527
-17 | -0.782 | 0.13052 | -0.02 | -5.989
-16.5 | -0.759 | 0.11282 | -0.022 | -6.727
-16 | -0.732 | 0.10954 | -0.022 | -6.683
-15.5 | -0.706 | 0.10286 | -0.022 | -6.864
-15 | -0.677 | 0.10203 | -0.022 | -6.64
-14.5 | -0.649 | 0.09889 | -0.021 | -6.563
-14 | -0.623 | 0.09427 | -0.021 | -6.603
-13.5 | -0.597 | 0.09105 | -0.022 | -6.552
-13 | -0.57 | 0.08746 | -0.022 | -6.523
-12.5 | -0.545 | 0.08507 | -0.023 | -6.405
-12 | -0.519 | 0.07908 | -0.023 | -6.557
-11.5 | -0.492 | 0.07402 | -0.024 | -6.653
-11 | -0.469 | 0.06677 | -0.026 | -7.017
-10.5 | -0.445 | 0.05951 | -0.028 | -7.474
-10 | -0.425 | 0.04913 | -0.032 | -8.647
-9.5 | -0.384 | 0.06443 | -0.022 | -5.968
-9 | -0.36 | 0.05558 | -0.026 | -6.48
-8.5 | -0.336 | 0.04897 | -0.029 | -6.869
-8 | -0.37 | 0.00985 | -0.048 | -37.523
-7.5 | -0.343 | 0.00776 | -0.05 | -44.156
-7 | -0.31 | 0.00689 | -0.051 | -45.012
-6.5 | -0.431 | 0.00691 | -0.052 | -62.365
-6 | -0.423 | 0.00633 | -0.052 | -66.819
-5.5 | -0.385 | 0.00635 | -0.053 | -60.7
-5 | -0.335 | 0.00567 | -0.054 | -59.19
-4.5 | -0.279 | 0.00577 | -0.055 | -48.246
-4 | -0.217 | 0.0054 | -0.056 | -40.25
-3.5 | -0.154 | 0.00529 | -0.057 | -29.013
-3 | -0.088 | 0.00525 | -0.058 | -16.775
-2.5 | -0.022 | 0.00521 | -0.058 | -4.143
-2 | 0.046 | 0.00485 | -0.059 | 9.39
-1.5 | 0.113 | 0.00477 | -0.06 | 23.689
-1 | 0.181 | 0.00485 | -0.061 | 37.287
-0.5 | 0.248 | 0.00534 | -0.062 | 46.525
0 | 0.318 | 0.00477 | -0.063 | 66.755
0.5 | 0.386 | 0.0048 | -0.063 | 80.547
1 | 0.454 | 0.00492 | -0.064 | 92.248
1.5 | 0.522 | 0.00496 | -0.065 | 105.375
2 | 0.59 | 0.00569 | -0.066 | 103.697
2.5 | 0.657 | 0.00595 | -0.067 | 110.519
3 | 0.724 | 0.00566 | -0.067 | 128.082
3.5 | 0.79 | 0.00672 | -0.068 | 117.533
4 | 0.855 | 0.00677 | -0.069 | 126.28
4.5 | 0.916 | 0.00797 | -0.07 | 114.863
5 | 0.974 | 0.00753 | -0.07 | 129.243
5.5 | 1.027 | 0.00821 | -0.071 | 125.049
6 | 1.072 | 0.00878 | -0.072 | 122.063
6.5 | 1.105 | 0.00946 | -0.073 | 116.827
7 | 1.11 | 0.01027 | -0.073 | 108.159
7.5 | 0.958 | 0.01439 | -0.074 | 66.594
8 | 0.569 | 0.05434 | -0.041 | 10.468
8.5 | 0.736 | 0.01586 | -0.075 | 46.432
9 | 0.631 | 0.05728 | -0.048 | 11.018
9.5 | 0.647 | 0.07255 | -0.037 | 8.922
10 | 0.692 | 0.05961 | -0.051 | 11.61
10.5 | 0.706 | 0.07167 | -0.043 | 9.85
11 | 0.739 | 0.07478 | -0.048 | 9.886
11.5 | 0.765 | 0.08166 | -0.047 | 9.374
12 | 0.787 | 0.08284 | -0.044 | 9.505
12.5 | 0.821 | 0.08384 | -0.049 | 9.793
13 | 0.85 | 0.08964 | -0.05 | 9.481
13.5 | 0.894 | 0.08217 | -0.057 | 10.883
14 | 0.927 | 0.08425 | -0.059 | 10.999
14.5 | 0.954 | 0.08947 | -0.059 | 10.664
15 | 0.975 | 0.10056 | -0.058 | 9.696
15.5 | 0.996 | 0.11301 | -0.056 | 8.814
16 | 1.014 | 0.11841 | -0.053 | 8.566
16.5 | 1.044 | 0.12295 | -0.055 | 8.488
17 | 1.075 | 0.12437 | -0.056 | 8.641
17.5 | 1.105 | 0.12748 | -0.058 | 8.672
18 | 1.135 | 0.1283 | -0.059 | 8.846
18.5 | 1.167 | 0.13089 | -0.061 | 8.918
19 | 1.198 | 0.13261 | -0.062 | 9.037
19.5 | 1.228 | 0.13539 | -0.063 | 9.071
20 | 1.257 | 0.1391 | -0.064 | 9.036

## 112. Re 10M Mach 0.50 (2)
BIGFOIL.COM POLAR EXPORT
HS 1.7_9
HS 1.7/9 |  |  |  | Cl Max: | 1.2406 | at alpha= | 8 | deg
XFOIL ncrit=9 |  |  |  | L/D Max: | 128.949 | at alpha= | 5 | deg
Re: | 10000000 |  |  | Cd Min: | 0.27289 | at alpha= | -20 | deg
Mach: | 0.5 |  |  | Cl=0 at alpha= | -2.1674 | deg
|  |  |  | @ Cl=0.1, Cd= | 0.0050411
|  |  |  | @ Cl=0.4, Cd= | 0.0046911
|  |  |  | @ Cl=0.6, Cd= | 0.0052327
alpha (deg) | Cl | Cd | Cm | Cl/Cd
-20 | -0.8071 | 0.27289 | 0.0614 | -2.9576
-19.5 | -0.7865 | 0.26391 | 0.0563 | -2.9802
-19 | -0.7655 | 0.25515 | 0.0515 | -3.0002
-18.5 | -0.7444 | 0.24657 | 0.0467 | -3.019
-18 | -0.7246 | 0.23666 | 0.042 | -3.0618
-17.5 | -0.7041 | 0.22866 | 0.0375 | -3.0792
-17 | -0.6826 | 0.22149 | 0.0333 | -3.0819
-16.5 | -0.6629 | 0.21308 | 0.029 | -3.111
-16 | -0.6429 | 0.20507 | 0.0248 | -3.135
-15.5 | -0.6244 | 0.19637 | 0.0207 | -3.1797
-15 | -0.6065 | 0.18783 | 0.0167 | -3.229
-14.5 | -0.5894 | 0.17945 | 0.0129 | -3.2845
-14 | -0.5762 | 0.1696 | 0.0088 | -3.3974
-13.5 | -0.5636 | 0.16012 | 0.0048 | -3.5199
-13 | -0.5506 | 0.15155 | 0.0012 | -3.6331
-12.5 | -0.5405 | 0.14247 | -0.0025 | -3.7938
-12 | -0.5309 | 0.13376 | -0.0061 | -3.969
-11.5 | -0.5176 | 0.12626 | -0.0092 | -4.0995
-11 | -0.5091 | 0.11792 | -0.0126 | -4.3173
-10.5 | -0.5062 | 0.10857 | -0.0164 | -4.6624
-10 | -0.5099 | 0.09839 | -0.0208 | -5.1824
-9.5 | -0.5183 | 0.08806 | -0.0255 | -5.8858
-9 | -0.5232 | 0.0792 | -0.0294 | -6.6061
-8.5 | -0.5361 | 0.06921 | -0.0348 | -7.746
-8 | -0.5358 | 0.05575 | -0.0506 | -9.6108
-7.5 | -0.5284 | 0.04062 | -0.0738 | -13.0084
-7 | -0.5107 | 0.02495 | -0.0895 | -20.4689
-6.5 | -0.5175 | 0.01661 | -0.0833 | -31.1559
-6 | -0.4974 | 0.00958 | -0.0771 | -51.9207
-5.5 | -0.445 | 0.00677 | -0.0722 | -65.7312
-5 | -0.377 | 0.00621 | -0.0696 | -60.7085
-4.5 | -0.3081 | 0.00595 | -0.0677 | -51.7815
-4 | -0.2412 | 0.00561 | -0.066 | -42.9947
-3.5 | -0.1742 | 0.00543 | -0.0648 | -32.081
-3 | -0.1078 | 0.00535 | -0.0638 | -20.1495
-2.5 | -0.0433 | 0.00532 | -0.0627 | -8.1391
-2 | 0.0218 | 0.00526 | -0.062 | 4.1445
-1.5 | 0.086 | 0.00507 | -0.0613 | 16.9625
-1 | 0.149 | 0.00494 | -0.0605 | 30.1619
0 | 0.2746 | 0.00482 | -0.0591 | 56.971
0.5 | 0.3368 | 0.00479 | -0.0584 | 70.3132
1 | 0.3989 | 0.00469 | -0.0576 | 85.0533
1.5 | 0.4607 | 0.00475 | -0.0566 | 96.9895
2.5 | 0.5883 | 0.00517 | -0.0549 | 113.7911
3 | 0.6517 | 0.00551 | -0.0538 | 118.2759
3.5 | 0.7148 | 0.00591 | -0.0524 | 120.9475
4 | 0.7783 | 0.00632 | -0.0508 | 123.1487
4.5 | 0.8434 | 0.00664 | -0.0491 | 127.0181
5 | 0.9078 | 0.00704 | -0.0471 | 128.9489
5.5 | 0.9701 | 0.00764 | -0.0443 | 126.9764
6 | 1.035 | 0.00811 | -0.0414 | 127.6202
6.5 | 1.0995 | 0.00867 | -0.0379 | 126.8166
7 | 1.161 | 0.00952 | -0.0331 | 121.9538
8 | 1.2406 | 0.01578 | -0.0172 | 78.6185
8.5 | 1.2216 | 0.0211 | -0.004 | 57.8957
9 | 1.1909 | 0.02786 | 0.0042 | 42.7459
9.5 | 1.1516 | 0.03685 | 0.0053 | 31.251
10 | 1.1155 | 0.04847 | -0.0009 | 23.0142
10.5 | 1.0849 | 0.06233 | -0.0112 | 17.4057
11 | 1.0555 | 0.07683 | -0.0205 | 13.7381
11.5 | 1.0258 | 0.0904 | -0.0268 | 11.3473
12 | 0.9989 | 0.10266 | -0.0317 | 9.7302
12.5 | 0.9739 | 0.11477 | -0.0368 | 8.4857
13 | 0.9542 | 0.12624 | -0.0413 | 7.5586

## 113. Re 12M Mach 0.00 (1)
BIGFOIL.COM POLAR EXPORT
HS 1.7_9
HS 1.7/9 |  |  |  | Cl Max: | 1.188 | at alpha= | 10 | deg
JavaFoil+Calcfoil stall+Eppler ext transition |  |  |  | L/D Max: | 135.887 | at alpha= | 6 | deg
Re: | 12000000 |  |  | Cd Min: | 0.00466 | at alpha= | -0.5 | deg
Mach: | 0 |  |  | Cl=0 at alpha= | -2.339 | deg
|  |  |  | @ Cl=0.1, Cd= | 0.0047129
|  |  |  | @ Cl=0.4, Cd= | 0.004741
|  |  |  | @ Cl=0.6, Cd= | 0.005332
alpha (deg) | Cl | Cd | Cm | Cl/Cd
-15 | -0.47 | 0.10168 | -0.017 | -4.62
-14.5 | -0.489 | 0.09754 | -0.017 | -5.011
-14 | -0.507 | 0.09132 | -0.018 | -5.552
-13.5 | -0.524 | 0.08739 | -0.018 | -5.995
-13 | -0.539 | 0.08297 | -0.019 | -6.493
-12.5 | -0.552 | 0.07676 | -0.019 | -7.191
-12 | -0.562 | 0.0722 | -0.02 | -7.78
-11.5 | -0.568 | 0.06876 | -0.02 | -8.254
-11 | -0.571 | 0.06386 | -0.022 | -8.939
-10.5 | -0.653 | 0.01638 | -0.036 | -39.888
-10 | -0.685 | 0.008 | -0.039 | -85.611
-9.5 | -0.67 | 0.00742 | -0.04 | -90.38
-9 | -0.649 | 0.0069 | -0.041 | -94.076
-8.5 | -0.622 | 0.00659 | -0.042 | -94.464
-8 | -0.59 | 0.00631 | -0.042 | -93.431
-7.5 | -0.552 | 0.00606 | -0.043 | -91.022
-7 | -0.506 | 0.00586 | -0.044 | -86.377
-6.5 | -0.458 | 0.00589 | -0.045 | -77.761
-6 | -0.408 | 0.00539 | -0.045 | -75.613
-5.5 | -0.356 | 0.00555 | -0.046 | -64.063
-5 | -0.302 | 0.00524 | -0.047 | -57.586
-4.5 | -0.247 | 0.00516 | -0.048 | -47.906
-4 | -0.191 | 0.00506 | -0.048 | -37.745
-3.5 | -0.134 | 0.00503 | -0.049 | -26.657
-3 | -0.077 | 0.00505 | -0.05 | -15.202
-2.5 | -0.019 | 0.00473 | -0.051 | -3.966
-2 | 0.04 | 0.00473 | -0.051 | 8.36
-1.5 | 0.098 | 0.0047 | -0.052 | 20.864
-1 | 0.157 | 0.00508 | -0.053 | 30.822
-0.5 | 0.215 | 0.00466 | -0.054 | 46.182
0 | 0.276 | 0.00466 | -0.054 | 59.188
0.5 | 0.335 | 0.00466 | -0.055 | 71.742
1 | 0.394 | 0.00474 | -0.056 | 83.072
1.5 | 0.453 | 0.00475 | -0.056 | 95.189
2 | 0.512 | 0.00534 | -0.057 | 95.741
2.5 | 0.57 | 0.00551 | -0.058 | 103.458
3 | 0.629 | 0.00516 | -0.058 | 121.815
3.5 | 0.687 | 0.00595 | -0.059 | 115.395
4 | 0.744 | 0.00593 | -0.06 | 125.464
4.5 | 0.8 | 0.00599 | -0.06 | 133.555
5 | 0.855 | 0.00645 | -0.061 | 132.579
5.5 | 0.909 | 0.00676 | -0.062 | 134.551
6 | 0.962 | 0.00708 | -0.062 | 135.887
6.5 | 1.013 | 0.00822 | -0.063 | 123.114
7 | 1.06 | 0.00859 | -0.064 | 123.337
7.5 | 1.098 | 0.00901 | -0.064 | 121.884
8 | 1.131 | 0.00922 | -0.065 | 122.632
8.5 | 1.157 | 0.00893 | -0.065 | 129.559
9 | 1.175 | 0.01058 | -0.066 | 111.055
9.5 | 1.186 | 0.0111 | -0.067 | 106.85
10 | 1.188 | 0.01176 | -0.067 | 101.016
10.5 | 1.183 | 0.01267 | -0.068 | 93.404
11 | 1.17 | 0.01187 | -0.068 | 98.567
11.5 | 1.151 | 0.01274 | -0.069 | 90.298
12 | 1.125 | 0.01389 | -0.069 | 81.007
12.5 | 1.059 | 0.01842 | -0.067 | 57.497
13 | 1.01 | 0.02137 | -0.067 | 47.271
13.5 | 0.951 | 0.02744 | -0.065 | 34.647
14 | 0.873 | 0.04372 | -0.061 | 19.956
14.5 | 0.805 | 0.06271 | -0.057 | 12.831
15 | 0.747 | 0.08103 | -0.052 | 9.22

## 114. Re 12M Mach 0.00 (2)
BIGFOIL.COM POLAR EXPORT
HS 1.7_9
HS 1.7/9 |  |  |  | Cl Max: | 1.7864 | at alpha= | 18 | deg
XFOIL ncrit=9 |  |  |  | L/D Max: | 135.911 | at alpha= | 8 | deg
Re: | 12000000 |  |  | Cd Min: | 0.05949 | at alpha= | 20 | deg
Mach: | 0 |  |  | Cl=0 at alpha= | -2.1795 | deg
|  |  |  | @ Cl=0.1, Cd= | 0.0048767
|  |  |  | @ Cl=0.4, Cd= | 0.0047107
|  |  |  | @ Cl=0.6, Cd= | 0.0053359
alpha (deg) | Cl | Cd | Cm | Cl/Cd
-19 | -1.5472 | 0.03602 | -0.0666 | -42.9539
-18.5 | -1.5508 | 0.03057 | -0.0687 | -50.7295
-18 | -1.5403 | 0.02741 | -0.0686 | -56.1948
-17.5 | -1.551 | 0.02396 | -0.0642 | -64.7329
-17 | -1.525 | 0.02227 | -0.0618 | -68.4778
-16.5 | -1.4915 | 0.02095 | -0.0598 | -71.1933
-16 | -1.4602 | 0.01924 | -0.0576 | -75.894
-15.5 | -1.4225 | 0.01814 | -0.0556 | -78.4179
-15 | -1.3875 | 0.01684 | -0.0531 | -82.3931
-14.5 | -1.3495 | 0.01575 | -0.0508 | -85.6825
-14 | -1.3029 | 0.01486 | -0.05 | -87.6783
-13.5 | -1.2487 | 0.01385 | -0.0509 | -90.1588
-13 | -1.1937 | 0.01293 | -0.0517 | -92.3202
-12.5 | -1.1391 | 0.01187 | -0.0524 | -95.9646
-12 | -1.0828 | 0.01113 | -0.0533 | -97.2866
-11.5 | -1.0249 | 0.01041 | -0.0544 | -98.4534
-10.5 | -0.9147 | 0.00888 | -0.0551 | -103.0068
-10 | -0.8552 | 0.0081 | -0.0564 | -105.5802
-9.5 | -0.7918 | 0.0076 | -0.0585 | -104.1842
-9 | -0.7355 | 0.00722 | -0.0588 | -101.8698
-8.5 | -0.6827 | 0.00686 | -0.0583 | -99.519
-8 | -0.6314 | 0.00651 | -0.0574 | -96.9892
-7.5 | -0.579 | 0.00628 | -0.0567 | -92.1975
-7 | -0.5262 | 0.0061 | -0.0561 | -86.2623
-6.5 | -0.4728 | 0.00587 | -0.0556 | -80.5451
-6 | -0.4185 | 0.00571 | -0.0553 | -73.2925
-5.5 | -0.3638 | 0.00559 | -0.055 | -65.0805
-5 | -0.309 | 0.00545 | -0.0548 | -56.6972
-4.5 | -0.2543 | 0.00529 | -0.0545 | -48.0718
-4 | -0.1992 | 0.00521 | -0.0543 | -38.2342
-3 | -0.0896 | 0.00515 | -0.0538 | -17.3981
-2.5 | -0.035 | 0.00512 | -0.0535 | -6.8359
-2 | 0.0196 | 0.00497 | -0.0532 | 3.9437
-1.5 | 0.0743 | 0.00491 | -0.053 | 15.1324
-1 | 0.1283 | 0.00484 | -0.0526 | 26.5083
-0.5 | 0.1822 | 0.00477 | -0.0523 | 38.1971
0 | 0.2361 | 0.00474 | -0.052 | 49.8101
0.5 | 0.2903 | 0.00469 | -0.0517 | 61.8977
1 | 0.3431 | 0.00469 | -0.0512 | 73.1557
1.5 | 0.3965 | 0.00471 | -0.0508 | 84.1826
2 | 0.4504 | 0.00472 | -0.0505 | 95.4237
2.5 | 0.5042 | 0.00493 | -0.0501 | 102.2718
3 | 0.5584 | 0.00511 | -0.0498 | 109.2759
3.5 | 0.6118 | 0.0054 | -0.0493 | 113.2963
4 | 0.6649 | 0.00571 | -0.0489 | 116.4448
4.5 | 0.7186 | 0.00595 | -0.0485 | 120.7731
5 | 0.7716 | 0.00623 | -0.048 | 123.8523
5.5 | 0.8244 | 0.00649 | -0.0475 | 127.0262
6 | 0.8765 | 0.00677 | -0.0468 | 129.4682
6.5 | 0.9271 | 0.0072 | -0.0459 | 128.7639
7 | 0.9789 | 0.00752 | -0.0452 | 130.1729
7.5 | 1.0296 | 0.00779 | -0.0443 | 132.1694
8 | 1.0968 | 0.00807 | -0.0473 | 135.9108
8.5 | 1.1465 | 0.00855 | -0.0463 | 134.0936
9 | 1.196 | 0.00902 | -0.0453 | 132.5942
10 | 1.2947 | 0.00995 | -0.0434 | 130.1206
10.5 | 1.343 | 0.01047 | -0.0423 | 128.2713
11 | 1.3913 | 0.01095 | -0.0413 | 127.0594
11.5 | 1.4381 | 0.01154 | -0.04 | 124.6187
12 | 1.4833 | 0.01222 | -0.0386 | 121.383
12.5 | 1.5251 | 0.01315 | -0.0365 | 115.9772
13 | 1.5647 | 0.01418 | -0.0342 | 110.3456
13.5 | 1.6052 | 0.01502 | -0.0321 | 106.8708
14 | 1.6374 | 0.01639 | -0.0287 | 99.9024
14.5 | 1.6694 | 0.01756 | -0.0254 | 95.0683
15 | 1.6945 | 0.01858 | -0.0208 | 91.2002
15.5 | 1.7139 | 0.01981 | -0.0156 | 86.5169
16 | 1.7323 | 0.02182 | -0.0117 | 79.3905
16.5 | 1.765 | 0.02298 | -0.01 | 76.8059
17 | 1.7667 | 0.02644 | -0.0059 | 66.8192
17.5 | 1.7787 | 0.0293 | -0.0036 | 60.7065
18 | 1.7864 | 0.03282 | -0.0018 | 54.4302
18.5 | 1.7856 | 0.03755 | -0.0009 | 47.5526
19 | 1.7772 | 0.04367 | -0.0012 | 40.6961
19.5 | 1.7731 | 0.04986 | -0.0025 | 35.5616
20 | 1.7481 | 0.05949 | -0.0059 | 29.3848

## 115. Re 12M Mach 0.10 (1)
BIGFOIL.COM POLAR EXPORT
HS 1.7_9
HS 1.7/9 |  |  |  | Cl Max: | 1.182 | at alpha= | 9.5 | deg
JavaFoil+Calcfoil stall+Eppler ext transition |  |  |  | L/D Max: | 135.023 | at alpha= | 5.5 | deg
Re: | 12000000 |  |  | Cd Min: | 0.00465 | at alpha= | -0.5 | deg
Mach: | 0.1 |  |  | Cl=0 at alpha= | -2.339 | deg
|  |  |  | @ Cl=0.1, Cd= | 0.0046969
|  |  |  | @ Cl=0.4, Cd= | 0.0047314
|  |  |  | @ Cl=0.6, Cd= | 0.0053636
alpha (deg) | Cl | Cd | Cm | Cl/Cd
-15 | -0.433 | 0.10217 | -0.017 | -4.238
-14.5 | -0.455 | 0.09739 | -0.017 | -4.671
-14 | -0.476 | 0.0923 | -0.018 | -5.159
-13.5 | -0.496 | 0.08766 | -0.018 | -5.663
-13 | -0.514 | 0.08427 | -0.018 | -6.105
-12.5 | -0.532 | 0.07745 | -0.019 | -6.863
-12 | -0.544 | 0.07426 | -0.02 | -7.324
-11.5 | -0.555 | 0.06788 | -0.021 | -8.175
-11 | -0.563 | 0.06212 | -0.023 | -9.057
-10.5 | -0.573 | 0.05093 | -0.027 | -11.254
-10 | -0.67 | 0.00959 | -0.039 | -69.824
-9.5 | -0.666 | 0.00752 | -0.04 | -88.56
-9 | -0.647 | 0.00698 | -0.041 | -92.742
-8.5 | -0.622 | 0.00667 | -0.042 | -93.211
-8 | -0.59 | 0.00632 | -0.043 | -93.425
-7.5 | -0.553 | 0.00606 | -0.043 | -91.202
-7 | -0.507 | 0.00585 | -0.044 | -86.651
-6.5 | -0.459 | 0.00588 | -0.045 | -78.049
-6 | -0.409 | 0.00541 | -0.046 | -75.635
-5.5 | -0.357 | 0.00554 | -0.046 | -64.435
-5 | -0.303 | 0.0052 | -0.047 | -58.335
-4.5 | -0.248 | 0.0051 | -0.048 | -48.63
-4 | -0.192 | 0.00508 | -0.049 | -37.744
-3.5 | -0.135 | 0.0051 | -0.049 | -26.448
-3 | -0.077 | 0.00504 | -0.05 | -15.304
-2.5 | -0.019 | 0.00478 | -0.051 | -3.939
-2 | 0.04 | 0.00472 | -0.052 | 8.418
-1.5 | 0.099 | 0.00469 | -0.052 | 20.989
-1 | 0.157 | 0.00509 | -0.053 | 30.938
-0.5 | 0.216 | 0.00465 | -0.054 | 46.468
0 | 0.277 | 0.00465 | -0.054 | 59.607
0.5 | 0.336 | 0.00471 | -0.055 | 71.404
1 | 0.396 | 0.00473 | -0.056 | 83.584
1.5 | 0.455 | 0.00475 | -0.057 | 95.726
2 | 0.514 | 0.00534 | -0.057 | 96.271
2.5 | 0.573 | 0.00551 | -0.058 | 103.992
3 | 0.632 | 0.00519 | -0.059 | 121.732
3.5 | 0.69 | 0.00596 | -0.059 | 115.817
4 | 0.748 | 0.00595 | -0.06 | 125.747
4.5 | 0.804 | 0.00607 | -0.061 | 132.483
5 | 0.859 | 0.0065 | -0.061 | 132.181
5.5 | 0.914 | 0.00677 | -0.062 | 135.023
6 | 0.966 | 0.00796 | -0.063 | 121.391
6.5 | 1.017 | 0.00828 | -0.063 | 122.83
7 | 1.064 | 0.00872 | -0.064 | 122.046
7.5 | 1.102 | 0.00907 | -0.064 | 121.414
8 | 1.133 | 0.00954 | -0.065 | 118.728
8.5 | 1.157 | 0.009 | -0.066 | 128.569
9 | 1.174 | 0.01082 | -0.066 | 108.48
9.5 | 1.182 | 0.01125 | -0.067 | 105.07
10 | 1.181 | 0.01188 | -0.067 | 99.449
10.5 | 1.172 | 0.01275 | -0.068 | 91.938
11 | 1.155 | 0.0121 | -0.069 | 95.427
11.5 | 1.13 | 0.01305 | -0.069 | 86.56
12 | 1.098 | 0.01439 | -0.07 | 76.307
12.5 | 1.008 | 0.02183 | -0.066 | 46.183
13 | 0.952 | 0.02657 | -0.065 | 35.829
13.5 | 0.882 | 0.03711 | -0.063 | 23.766
14 | 0.796 | 0.06201 | -0.056 | 12.835
14.5 | 0.738 | 0.07754 | -0.052 | 9.512

## 116. Re 12M Mach 0.10 (2)
BIGFOIL.COM POLAR EXPORT
HS 1.7_9
HS 1.7/9 |  |  |  | Cl Max: | 1.7536 | at alpha= | 16.5 | deg
XFOIL ncrit=9 |  |  |  | L/D Max: | 135.769 | at alpha= | 8 | deg
Re: | 12000000 |  |  | Cd Min: | 0.24064 | at alpha= | -20 | deg
Mach: | 0.1 |  |  | Cl=0 at alpha= | -2.1791 | deg
|  |  |  | @ Cl=0.1, Cd= | 0.0048773
|  |  |  | @ Cl=0.4, Cd= | 0.0047128
|  |  |  | @ Cl=0.6, Cd= | 0.0053279
alpha (deg) | Cl | Cd | Cm | Cl/Cd
-20 | -0.7421 | 0.24064 | 0.0502 | -3.0839
-18.5 | -1.4422 | 0.04822 | -0.0601 | -29.9088
-18 | -1.4573 | 0.03898 | -0.067 | -37.3858
-17.5 | -1.502 | 0.02899 | -0.0716 | -51.811
-17 | -1.4996 | 0.02578 | -0.0697 | -58.1691
-16.5 | -1.4815 | 0.02408 | -0.0658 | -61.5241
-16 | -1.4603 | 0.02155 | -0.0628 | -67.7633
-15.5 | -1.4246 | 0.02017 | -0.0606 | -70.6296
-15 | -1.3927 | 0.01844 | -0.0577 | -75.526
-14.5 | -1.3566 | 0.01708 | -0.0549 | -79.4262
-14 | -1.3153 | 0.01608 | -0.0527 | -81.7973
-13.5 | -1.2609 | 0.01485 | -0.0533 | -84.9091
-13 | -1.2054 | 0.01377 | -0.0539 | -87.5381
-12.5 | -1.1507 | 0.01248 | -0.0544 | -92.2035
-12 | -1.0936 | 0.01163 | -0.0551 | -94.0327
-11.5 | -1.035 | 0.01082 | -0.056 | -95.6562
-11 | -0.9752 | 0.01 | -0.0571 | -97.52
-10.5 | -0.9231 | 0.00916 | -0.0565 | -100.7751
-10 | -0.8629 | 0.00835 | -0.0576 | -103.3413
-9.5 | -0.7989 | 0.00771 | -0.0595 | -103.6187
-9 | -0.7416 | 0.0073 | -0.0598 | -101.589
-8.5 | -0.688 | 0.00696 | -0.0592 | -98.8506
-8 | -0.6363 | 0.00658 | -0.0582 | -96.7021
-7.5 | -0.5835 | 0.00632 | -0.0574 | -92.3259
-7 | -0.5301 | 0.00614 | -0.0567 | -86.3355
-6.5 | -0.4762 | 0.0059 | -0.0562 | -80.7119
-6 | -0.4215 | 0.00573 | -0.0558 | -73.5602
-5 | -0.3111 | 0.00547 | -0.0552 | -56.8739
-4.5 | -0.256 | 0.0053 | -0.0549 | -48.3019
-4 | -0.2006 | 0.00522 | -0.0546 | -38.4291
-3 | -0.0902 | 0.00516 | -0.0541 | -17.4806
-2.5 | -0.0353 | 0.00513 | -0.0538 | -6.8811
-2 | 0.0197 | 0.00498 | -0.0535 | 3.9558
-1.5 | 0.0746 | 0.00491 | -0.0532 | 15.1935
-1 | 0.129 | 0.00484 | -0.0529 | 26.6529
-0.5 | 0.1832 | 0.00478 | -0.0526 | 38.3264
0 | 0.2373 | 0.00474 | -0.0522 | 50.0633
0.5 | 0.2918 | 0.00469 | -0.0519 | 62.2175
1 | 0.3449 | 0.00469 | -0.0514 | 73.5394
1.5 | 0.3986 | 0.00471 | -0.051 | 84.6285
2.5 | 0.5069 | 0.00493 | -0.0503 | 102.8195
3 | 0.5615 | 0.00512 | -0.0499 | 109.668
3.5 | 0.6152 | 0.00541 | -0.0495 | 113.7153
4 | 0.6686 | 0.00573 | -0.049 | 116.6841
4.5 | 0.7227 | 0.00596 | -0.0486 | 121.2584
5 | 0.7761 | 0.00625 | -0.0481 | 124.176
5.5 | 0.8293 | 0.00651 | -0.0475 | 127.3886
6 | 0.8814 | 0.00682 | -0.0467 | 129.2375
6.5 | 0.9327 | 0.00724 | -0.0458 | 128.826
7 | 0.9849 | 0.00757 | -0.0451 | 130.1057
7.5 | 1.0361 | 0.00784 | -0.0441 | 132.1556
8 | 1.1038 | 0.00813 | -0.047 | 135.7688
8.5 | 1.1539 | 0.00863 | -0.0459 | 133.708
9 | 1.2038 | 0.00913 | -0.0447 | 131.851
9.5 | 1.2535 | 0.00963 | -0.0436 | 130.1661
10 | 1.3036 | 0.01006 | -0.0426 | 129.5825
10.5 | 1.3524 | 0.01061 | -0.0414 | 127.4647
11 | 1.4009 | 0.01113 | -0.0402 | 125.867
11.5 | 1.4476 | 0.0118 | -0.0386 | 122.678
12 | 1.492 | 0.01261 | -0.0368 | 118.3188
12.5 | 1.5339 | 0.01358 | -0.0345 | 112.9529
13 | 1.5725 | 0.01474 | -0.0317 | 106.6825
13.5 | 1.6115 | 0.01572 | -0.0291 | 102.5127
14 | 1.6417 | 0.01721 | -0.0252 | 95.3922
14.5 | 1.6669 | 0.01855 | -0.0204 | 89.8598
15 | 1.6867 | 0.01974 | -0.0149 | 85.4458
15.5 | 1.7094 | 0.02134 | -0.0108 | 80.1031
16 | 1.724 | 0.02407 | -0.0073 | 71.6244
16.5 | 1.7536 | 0.02546 | -0.0053 | 68.8767
17 | 1.7401 | 0.03052 | -0.0013 | 57.0151
17.5 | 1.7443 | 0.03464 | 0.0002 | 50.3551
18 | 1.745 | 0.03957 | 0.0007 | 44.0991
18.5 | 1.7323 | 0.04659 | -0.0003 | 37.1818
19 | 1.7063 | 0.05626 | -0.0035 | 30.3288
19.5 | 1.6876 | 0.06571 | -0.0074 | 25.6825
20 | 1.6344 | 0.081 | -0.0146 | 20.1778

## 117. Re 12M Mach 0.25 (1)
BIGFOIL.COM POLAR EXPORT
HS 1.7_9
HS 1.7/9 |  |  |  | Cl Max: | 1.155 | at alpha= | 8.5 | deg
JavaFoil+Calcfoil stall+Eppler ext transition |  |  |  | L/D Max: | 136.508 | at alpha= | 5 | deg
Re: | 12000000 |  |  | Cd Min: | 0.0046 | at alpha= | 0 | deg
Mach: | 0.25 |  |  | Cl=0 at alpha= | -2.3417 | deg
|  |  |  | @ Cl=0.1, Cd= | 0.0046505
|  |  |  | @ Cl=0.4, Cd= | 0.0046808
|  |  |  | @ Cl=0.6, Cd= | 0.08805
alpha (deg) | Cl | Cd | Cm | Cl/Cd
-14 | -0.166 | 0.09392 | -0.019 | -1.772
-13.5 | -0.237 | 0.08972 | -0.019 | -2.638
-13 | -0.294 | 0.08592 | -0.019 | -3.427
-12.5 | -0.346 | 0.08175 | -0.019 | -4.235
-12 | -0.392 | 0.07806 | -0.019 | -5.018
-11.5 | -0.431 | 0.0734 | -0.019 | -5.876
-11 | -0.465 | 0.06739 | -0.021 | -6.895
-10.5 | -0.489 | 0.064 | -0.021 | -7.636
-10 | -0.505 | 0.05955 | -0.022 | -8.475
-9.5 | -0.539 | 0.0373 | -0.032 | -14.452
-9 | -0.624 | 0.00732 | -0.042 | -85.199
-8.5 | -0.611 | 0.00687 | -0.043 | -88.953
-8 | -0.588 | 0.00654 | -0.044 | -89.928
-7.5 | -0.556 | 0.00615 | -0.045 | -90.369
-7 | -0.513 | 0.00593 | -0.045 | -86.572
-6.5 | -0.467 | 0.00569 | -0.046 | -81.983
-6 | -0.417 | 0.00573 | -0.047 | -72.69
-5.5 | -0.365 | 0.00558 | -0.048 | -65.358
-5 | -0.31 | 0.00546 | -0.048 | -56.863
-4.5 | -0.254 | 0.0051 | -0.049 | -49.802
-4 | -0.197 | 0.00507 | -0.05 | -38.793
-3.5 | -0.138 | 0.00502 | -0.051 | -27.537
-3 | -0.079 | 0.00503 | -0.051 | -15.731
-2.5 | -0.019 | 0.00469 | -0.052 | -4.123
-2 | 0.041 | 0.00468 | -0.053 | 8.712
-1.5 | 0.101 | 0.00465 | -0.054 | 21.768
-1 | 0.162 | 0.00515 | -0.054 | 31.394
-0.5 | 0.222 | 0.00463 | -0.055 | 48.028
0 | 0.285 | 0.0046 | -0.056 | 61.861
0.5 | 0.346 | 0.00461 | -0.057 | 74.903
1 | 0.407 | 0.00469 | -0.057 | 86.721
1.5 | 0.467 | 0.00479 | -0.058 | 97.626
2 | 0.528 | 0.00544 | -0.059 | 97.034
2.5 | 0.589 | 0.00504 | -0.06 | 116.854
3 | 0.649 | 0.00517 | -0.06 | 125.498
3.5 | 0.709 | 0.00606 | -0.061 | 116.954
4 | 0.768 | 0.00596 | -0.062 | 128.858
4.5 | 0.825 | 0.00611 | -0.062 | 135.15
5 | 0.882 | 0.00646 | -0.063 | 136.508
5.5 | 0.936 | 0.00689 | -0.064 | 135.971
6 | 0.989 | 0.00819 | -0.064 | 120.752
6.5 | 1.039 | 0.00763 | -0.065 | 136.213
7 | 1.085 | 0.00904 | -0.066 | 119.957
7.5 | 1.118 | 0.00954 | -0.066 | 117.199
8 | 1.142 | 0.01007 | -0.067 | 113.354
8.5 | 1.155 | 0.0108 | -0.067 | 106.959
9 | 1.155 | 0.01166 | -0.068 | 99.067
9.5 | 1.142 | 0.01263 | -0.069 | 90.433
10 | 1.115 | 0.01311 | -0.069 | 85.041
10.5 | 1.072 | 0.01441 | -0.07 | 74.409
11 | 0.984 | 0.01754 | -0.068 | 56.105
11.5 | 0.825 | 0.04382 | -0.058 | 18.835
12 | 0.708 | 0.07375 | -0.045 | 9.597
12.5 | 0.629 | 0.08054 | -0.044 | 7.814
13 | 0.553 | 0.07958 | -0.047 | 6.944
13.5 | 0.461 | 0.08805 | -0.045 | 5.233

## 118. Re 12M Mach 0.25 (2)
BIGFOIL.COM POLAR EXPORT
HS 1.7_9
HS 1.7/9 |  |  |  | Cl Max: | 1.5986 | at alpha= | 13.5 | deg
XFOIL ncrit=9 |  |  |  | L/D Max: | 134.254 | at alpha= | 8 | deg
Re: | 12000000 |  |  | Cd Min: | 0.23264 | at alpha= | -19 | deg
Mach: | 0.25 |  |  | Cl=0 at alpha= | -2.1757 | deg
|  |  |  | @ Cl=0.1, Cd= | 0.0048949
|  |  |  | @ Cl=0.4, Cd= | 0.0047162
|  |  |  | @ Cl=0.6, Cd= | 0.0052827
alpha (deg) | Cl | Cd | Cm | Cl/Cd
-19 | -0.7182 | 0.23264 | 0.0442 | -3.0872
-18.5 | -0.7021 | 0.22538 | 0.0402 | -3.1152
-18 | -0.6854 | 0.2187 | 0.0363 | -3.134
-17.5 | -0.6677 | 0.21282 | 0.0327 | -3.1374
-16.5 | -0.6544 | 0.18855 | 0.0233 | -3.4707
-16 | -0.6445 | 0.17979 | 0.0193 | -3.5847
-15.5 | -0.6271 | 0.17411 | 0.0163 | -3.6017
-15 | -0.6187 | 0.16519 | 0.0124 | -3.7454
-14.5 | -0.6856 | 0.13554 | 0 | -5.0583
-14 | -0.8052 | 0.10135 | -0.0195 | -7.9447
-13.5 | -0.8715 | 0.08137 | -0.0327 | -10.7103
-13 | -0.9393 | 0.05909 | -0.0483 | -15.8961
-12.5 | -1.0913 | 0.03139 | -0.0682 | -34.7658
-12 | -1.0998 | 0.02497 | -0.065 | -44.0449
-11.5 | -1.0684 | 0.01856 | -0.066 | -57.5647
-11 | -1.0173 | 0.0149 | -0.0662 | -68.2752
-10.5 | -0.9676 | 0.01159 | -0.0653 | -83.4858
-10 | -0.9083 | 0.00998 | -0.0647 | -91.012
-9.5 | -0.8392 | 0.00879 | -0.066 | -95.4721
-9 | -0.7764 | 0.00796 | -0.0659 | -97.5377
-8.5 | -0.7194 | 0.00741 | -0.0646 | -97.085
-8 | -0.664 | 0.00702 | -0.063 | -94.5869
-7.5 | -0.6082 | 0.00665 | -0.0616 | -91.4586
-7 | -0.5524 | 0.00633 | -0.0604 | -87.267
-6.5 | -0.4953 | 0.00611 | -0.0595 | -81.0638
-6 | -0.4383 | 0.00584 | -0.0586 | -75.0514
-5.5 | -0.3807 | 0.00569 | -0.058 | -66.9069
-5 | -0.3229 | 0.00555 | -0.0575 | -58.1802
-4.5 | -0.2655 | 0.00537 | -0.057 | -49.4413
-4 | -0.208 | 0.00525 | -0.0566 | -39.619
-3.5 | -0.1505 | 0.00519 | -0.0562 | -28.9981
-3 | -0.0936 | 0.00518 | -0.0558 | -18.0695
-2.5 | -0.0369 | 0.00515 | -0.0554 | -7.165
-2 | 0.02 | 0.005 | -0.0551 | 4
-1.5 | 0.0766 | 0.00492 | -0.0547 | 15.5691
-1 | 0.1326 | 0.00486 | -0.0543 | 27.284
-0.5 | 0.1886 | 0.00479 | -0.0539 | 39.3737
0 | 0.2443 | 0.00475 | -0.0535 | 51.4316
0.5 | 0.3002 | 0.00471 | -0.0532 | 63.7367
1 | 0.3551 | 0.0047 | -0.0526 | 75.5532
1.5 | 0.4104 | 0.00472 | -0.0521 | 86.9492
2 | 0.4663 | 0.00475 | -0.0517 | 98.1684
2.5 | 0.5222 | 0.00496 | -0.0513 | 105.2823
3 | 0.5784 | 0.00517 | -0.0508 | 111.8762
3.5 | 0.634 | 0.00546 | -0.0502 | 116.1172
4 | 0.6891 | 0.00581 | -0.0495 | 118.6059
4.5 | 0.7452 | 0.00606 | -0.049 | 122.9703
5 | 0.8007 | 0.00637 | -0.0482 | 125.6986
5.5 | 0.8562 | 0.00663 | -0.0475 | 129.1403
6 | 0.9092 | 0.00711 | -0.0462 | 127.8762
6.5 | 0.9638 | 0.00743 | -0.0451 | 129.7174
7.5 | 1.0723 | 0.00812 | -0.0426 | 132.0567
8 | 1.1425 | 0.00851 | -0.0448 | 134.2538
8.5 | 1.1947 | 0.00912 | -0.043 | 130.9978
9.5 | 1.3003 | 0.01022 | -0.0395 | 127.2309
10 | 1.3524 | 0.01084 | -0.0375 | 124.7601
10.5 | 1.4024 | 0.01162 | -0.0352 | 120.6885
11 | 1.4502 | 0.01257 | -0.0323 | 115.3699
11.5 | 1.4949 | 0.01372 | -0.029 | 108.9577
12 | 1.5357 | 0.01508 | -0.0251 | 101.8369
12.5 | 1.5684 | 0.01688 | -0.02 | 92.9147
13 | 1.5859 | 0.01906 | -0.0128 | 83.2057
13.5 | 1.5986 | 0.0213 | -0.0057 | 75.0516
14 | 1.5961 | 0.02567 | 0 | 62.1776
14.5 | 1.5799 | 0.03128 | 0.0043 | 50.5083
15 | 1.562 | 0.03817 | 0.0055 | 40.9222
15.5 | 1.487 | 0.05382 | -0.0006 | 27.6291
16 | 1.4685 | 0.0643 | -0.0059 | 22.8383
16.5 | 1.4 | 0.0835 | -0.017 | 16.7665
17 | 1.366 | 0.09705 | -0.0233 | 14.0752
17.5 | 1.3022 | 0.11489 | -0.0314 | 11.3343
18 | 1.2497 | 0.12947 | -0.0363 | 9.6524
18.5 | 1.192 | 0.14933 | -0.0476 | 7.9823

## 119. Re 12M Mach 0.50 (1)
BIGFOIL.COM POLAR EXPORT
HS 1.7_9
HS 1.7/9 |  |  |  | Cl Max: | 1.254 | at alpha= | 20 | deg
JavaFoil+Calcfoil stall+Eppler ext transition |  |  |  | L/D Max: | 131.059 | at alpha= | 4.5 | deg
Re: | 12000000 |  |  | Cd Min: | 0.00482 | at alpha= | -2 | deg
Mach: | 0.5 |  |  | Cl=0 at alpha= | -2.3382 | deg
|  |  |  | @ Cl=0.1, Cd= | 0.0048764
|  |  |  | @ Cl=0.4, Cd= | 0.0048882
|  |  |  | @ Cl=0.6, Cd= | 0.005319
alpha (deg) | Cl | Cd | Cm | Cl/Cd
-20 | -0.936 | 0.15012 | -0.018 | -6.234
-19.5 | -0.911 | 0.14507 | -0.018 | -6.278
-19 | -0.885 | 0.14119 | -0.019 | -6.271
-18.5 | -0.86 | 0.15171 | -0.019 | -5.666
-18 | -0.836 | 0.13156 | -0.02 | -6.353
-17.5 | -0.811 | 0.12497 | -0.021 | -6.489
-17 | -0.783 | 0.12824 | -0.021 | -6.103
-16.5 | -0.759 | 0.11238 | -0.022 | -6.758
-16 | -0.733 | 0.10779 | -0.022 | -6.799
-15.5 | -0.707 | 0.1016 | -0.022 | -6.957
-15 | -0.679 | 0.10033 | -0.022 | -6.763
-14.5 | -0.651 | 0.09707 | -0.022 | -6.702
-14 | -0.623 | 0.09378 | -0.021 | -6.639
-13.5 | -0.597 | 0.09051 | -0.022 | -6.592
-13 | -0.571 | 0.08621 | -0.022 | -6.618
-12.5 | -0.546 | 0.08288 | -0.023 | -6.583
-12 | -0.519 | 0.07779 | -0.024 | -6.674
-11.5 | -0.494 | 0.07242 | -0.025 | -6.821
-11 | -0.47 | 0.06348 | -0.027 | -7.411
-10.5 | -0.448 | 0.05542 | -0.03 | -8.087
-10 | -0.428 | 0.04647 | -0.033 | -9.211
-9.5 | -0.385 | 0.06402 | -0.022 | -6.006
-9 | -0.36 | 0.05466 | -0.026 | -6.591
-8.5 | -0.337 | 0.0475 | -0.03 | -7.105
-8 | -0.371 | 0.00943 | -0.048 | -39.319
-7.5 | -0.343 | 0.00775 | -0.05 | -44.217
-7 | -0.31 | 0.0066 | -0.051 | -46.966
-6.5 | -0.431 | 0.00642 | -0.052 | -67.105
-6 | -0.423 | 0.00641 | -0.052 | -65.901
-5.5 | -0.385 | 0.00581 | -0.053 | -66.315
-5 | -0.335 | 0.00587 | -0.054 | -57.157
-4.5 | -0.279 | 0.00546 | -0.055 | -51.052
-4 | -0.217 | 0.00534 | -0.056 | -40.736
-3.5 | -0.154 | 0.00529 | -0.057 | -29.016
-3 | -0.088 | 0.00515 | -0.058 | -17.119
-2.5 | -0.022 | 0.00516 | -0.058 | -4.181
-2 | 0.046 | 0.00482 | -0.059 | 9.449
-1.5 | 0.113 | 0.00489 | -0.06 | 23.113
-1 | 0.181 | 0.00483 | -0.061 | 37.417
-0.5 | 0.248 | 0.00482 | -0.062 | 51.487
0 | 0.318 | 0.00482 | -0.063 | 65.982
0.5 | 0.386 | 0.00488 | -0.063 | 79.228
1 | 0.454 | 0.00492 | -0.064 | 92.326
1.5 | 0.522 | 0.005 | -0.065 | 104.388
2 | 0.59 | 0.00521 | -0.066 | 113.186
2.5 | 0.657 | 0.00594 | -0.067 | 110.661
3 | 0.724 | 0.00563 | -0.067 | 128.758
3.5 | 0.79 | 0.00677 | -0.068 | 116.783
4 | 0.855 | 0.00654 | -0.069 | 130.733
4.5 | 0.916 | 0.00699 | -0.07 | 131.059
5 | 0.974 | 0.00828 | -0.07 | 117.609
5.5 | 1.027 | 0.00803 | -0.071 | 127.759
6 | 1.072 | 0.00857 | -0.072 | 124.982
6.5 | 1.105 | 0.0092 | -0.073 | 120.173
7 | 1.11 | 0.00995 | -0.073 | 111.63
7.5 | 0.958 | 0.01398 | -0.074 | 68.539
8 | 0.569 | 0.0534 | -0.041 | 10.663
8.5 | 0.736 | 0.01557 | -0.075 | 47.306
9 | 0.638 | 0.05307 | -0.052 | 12.028
9.5 | 0.648 | 0.06991 | -0.037 | 9.262
10 | 0.695 | 0.05768 | -0.053 | 12.056
10.5 | 0.71 | 0.07024 | -0.046 | 10.105
11 | 0.74 | 0.07413 | -0.049 | 9.989
11.5 | 0.767 | 0.08019 | -0.049 | 9.564
12 | 0.789 | 0.08143 | -0.045 | 9.69
12.5 | 0.823 | 0.08155 | -0.05 | 10.095
13 | 0.851 | 0.08826 | -0.051 | 9.645
13.5 | 0.901 | 0.0774 | -0.059 | 11.636
14 | 0.933 | 0.07955 | -0.061 | 11.723
14.5 | 0.958 | 0.0857 | -0.061 | 11.182
15 | 0.979 | 0.0973 | -0.059 | 10.057
15.5 | 0.998 | 0.1107 | -0.057 | 9.012
16 | 1.014 | 0.12171 | -0.053 | 8.332
16.5 | 1.042 | 0.12744 | -0.054 | 8.175
17 | 1.072 | 0.12887 | -0.056 | 8.32
17.5 | 1.103 | 0.13154 | -0.057 | 8.384
18 | 1.134 | 0.13148 | -0.059 | 8.625
18.5 | 1.16 | 0.14247 | -0.059 | 8.145
19 | 1.195 | 0.13604 | -0.062 | 8.785
19.5 | 1.225 | 0.13937 | -0.063 | 8.791
20 | 1.254 | 0.14426 | -0.064 | 8.695

## 120. Re 12M Mach 0.50 (2)
BIGFOIL.COM POLAR EXPORT
HS 1.7_9
HS 1.7/9 |  |  |  | Cl Max: | 1.2474 | at alpha= | 8 | deg
XFOIL ncrit=9 |  |  |  | L/D Max: | 132.206 | at alpha= | 5 | deg
Re: | 12000000 |  |  | Cd Min: | 0.23196 | at alpha= | -20 | deg
Mach: | 0.5 |  |  | Cl=0 at alpha= | -2.1611 | deg
|  |  |  | @ Cl=0.1, Cd= | 0.0050191
|  |  |  | @ Cl=0.4, Cd= | 0.00476
|  |  |  | @ Cl=0.6, Cd= | 0.0051633
alpha (deg) | Cl | Cd | Cm | Cl/Cd
-20 | -0.5942 | 0.23196 | 0.0475 | -2.5616
-19.5 | -0.5799 | 0.22384 | 0.0431 | -2.5907
-19 | -0.5657 | 0.21558 | 0.0386 | -2.6241
-18.5 | -0.5517 | 0.20754 | 0.0342 | -2.6583
-18 | -0.5349 | 0.20113 | 0.0298 | -2.6595
-17.5 | -0.7056 | 0.22845 | 0.0379 | -3.0886
-17 | -0.684 | 0.22133 | 0.0336 | -3.0904
-16.5 | -0.6645 | 0.21289 | 0.0293 | -3.1213
-16 | -0.6442 | 0.20506 | 0.0251 | -3.1415
-15.5 | -0.6258 | 0.1963 | 0.021 | -3.188
-15 | -0.6079 | 0.18775 | 0.017 | -3.2378
-14.5 | -0.5907 | 0.1794 | 0.0131 | -3.2926
-14 | -0.5782 | 0.1692 | 0.0089 | -3.4173
-13.5 | -0.566 | 0.1596 | 0.0049 | -3.5464
-13 | -0.553 | 0.15106 | 0.0013 | -3.6608
-12.5 | -0.5434 | 0.14184 | -0.0025 | -3.8311
-12 | -0.5294 | 0.13438 | -0.0056 | -3.9396
-11.5 | -0.5225 | 0.12515 | -0.0095 | -4.175
-11 | -0.5145 | 0.11676 | -0.0129 | -4.4065
-10.5 | -0.5118 | 0.10747 | -0.0167 | -4.7623
-10 | -0.5174 | 0.09703 | -0.0214 | -5.3324
-9.5 | -0.5266 | 0.08674 | -0.0261 | -6.071
-9 | -0.532 | 0.07795 | -0.03 | -6.8249
-8.5 | -0.5372 | 0.06654 | -0.0395 | -8.0733
-8 | -0.5345 | 0.05254 | -0.0573 | -10.1732
-7.5 | -0.5108 | 0.03515 | -0.0866 | -14.532
-7 | -0.5205 | 0.02452 | -0.0883 | -21.2276
-6.5 | -0.5266 | 0.0157 | -0.0826 | -33.5414
-6 | -0.5036 | 0.00894 | -0.0765 | -56.3311
-5.5 | -0.4482 | 0.00651 | -0.0718 | -68.8479
-5 | -0.3795 | 0.006 | -0.0692 | -63.25
-4.5 | -0.3102 | 0.00578 | -0.0674 | -53.6678
-4 | -0.2429 | 0.00548 | -0.0658 | -44.3248
-3.5 | -0.1757 | 0.00532 | -0.0646 | -33.0263
-3 | -0.1098 | 0.00529 | -0.0635 | -20.7561
-2.5 | -0.0446 | 0.00526 | -0.0625 | -8.4791
-2 | 0.0212 | 0.00518 | -0.0619 | 4.0927
-1.5 | 0.0853 | 0.00504 | -0.0612 | 16.9246
-1 | 0.1485 | 0.00495 | -0.0604 | 30
-0.5 | 0.2118 | 0.00487 | -0.0598 | 43.4908
0 | 0.2748 | 0.00481 | -0.0592 | 57.131
0.5 | 0.3377 | 0.0048 | -0.0585 | 70.3542
1 | 0.4 | 0.00476 | -0.0578 | 84.0336
1.5 | 0.4622 | 0.00479 | -0.0569 | 96.4927
2 | 0.5254 | 0.0049 | -0.056 | 107.2245
2.5 | 0.5894 | 0.00511 | -0.0551 | 115.3425
3 | 0.653 | 0.00543 | -0.054 | 120.2578
3.5 | 0.7164 | 0.00582 | -0.0527 | 123.0928
4 | 0.7805 | 0.00618 | -0.0512 | 126.2945
4.5 | 0.8461 | 0.0065 | -0.0496 | 130.1692
5 | 0.9109 | 0.00689 | -0.0476 | 132.2061
5.5 | 0.9734 | 0.00748 | -0.0448 | 130.1337
6 | 1.0393 | 0.00792 | -0.042 | 131.2247
6.5 | 1.105 | 0.00842 | -0.0387 | 131.2352
7 | 1.1678 | 0.00923 | -0.0342 | 126.5222
7.5 | 1.2184 | 0.01088 | -0.0268 | 111.9853
8 | 1.2474 | 0.01546 | -0.0179 | 80.6856
8.5 | 1.23 | 0.02097 | -0.0051 | 58.6552
9 | 1.1993 | 0.02767 | 0.0033 | 43.343
9.5 | 1.1598 | 0.03646 | 0.0049 | 31.8102
10 | 1.1235 | 0.04789 | -0.0009 | 23.46
10.5 | 1.0928 | 0.06167 | -0.0112 | 17.7201
11 | 1.0639 | 0.07618 | -0.0206 | 13.9656
11.5 | 1.0348 | 0.08981 | -0.0272 | 11.5221
12 | 1.0082 | 0.10212 | -0.0322 | 9.8727
12.5 | 0.9837 | 0.1144 | -0.0375 | 8.5988
13 | 0.9608 | 0.12629 | -0.0423 | 7.6079

## 121. Re 14M Mach 0.00 (1)
BIGFOIL.COM POLAR EXPORT
HS 1.7_9
HS 1.7/9 |  |  |  | Cl Max: | 1.188 | at alpha= | 10 | deg
JavaFoil+Calcfoil stall+Eppler ext transition |  |  |  | L/D Max: | 140.245 | at alpha= | 6.5 | deg
Re: | 14000000 |  |  | Cd Min: | 0.00465 | at alpha= | -0.5 | deg
Mach: | 0 |  |  | Cl=0 at alpha= | -2.339 | deg
|  |  |  | @ Cl=0.1, Cd= | 0.0046925
|  |  |  | @ Cl=0.4, Cd= | 0.0046932
|  |  |  | @ Cl=0.6, Cd= | 0.0051215
alpha (deg) | Cl | Cd | Cm | Cl/Cd
-15 | -0.47 | 0.10159 | -0.017 | -4.628
-14.5 | -0.489 | 0.09597 | -0.017 | -5.097
-14 | -0.507 | 0.09125 | -0.018 | -5.558
-13.5 | -0.524 | 0.08635 | -0.018 | -6.069
-13 | -0.538 | 0.0834 | -0.018 | -6.453
-12.5 | -0.552 | 0.07652 | -0.02 | -7.217
-12 | -0.562 | 0.0721 | -0.02 | -7.79
-11.5 | -0.571 | 0.06589 | -0.022 | -8.659
-11 | -0.579 | 0.05741 | -0.025 | -10.082
-10.5 | -0.583 | 0.04941 | -0.027 | -11.796
-10 | -0.685 | 0.00774 | -0.039 | -88.406
-9.5 | -0.67 | 0.00727 | -0.04 | -92.251
-9 | -0.649 | 0.0068 | -0.041 | -95.484
-8.5 | -0.623 | 0.00649 | -0.042 | -95.886
-8 | -0.59 | 0.00639 | -0.042 | -92.323
-7.5 | -0.552 | 0.00588 | -0.043 | -93.835
-7 | -0.506 | 0.00593 | -0.044 | -85.352
-6.5 | -0.458 | 0.00545 | -0.045 | -84.087
-6 | -0.408 | 0.00559 | -0.045 | -72.952
-5.5 | -0.356 | 0.00549 | -0.046 | -64.712
-5 | -0.302 | 0.00512 | -0.047 | -58.927
-4.5 | -0.247 | 0.00512 | -0.048 | -48.232
-4 | -0.191 | 0.00507 | -0.048 | -37.669
-3.5 | -0.134 | 0.00501 | -0.049 | -26.791
-3 | -0.077 | 0.00501 | -0.05 | -15.325
-2.5 | -0.019 | 0.00475 | -0.051 | -3.944
-2 | 0.04 | 0.0047 | -0.051 | 8.421
-1.5 | 0.098 | 0.00468 | -0.052 | 20.961
-1 | 0.157 | 0.00505 | -0.053 | 31.018
-0.5 | 0.215 | 0.00465 | -0.054 | 46.253
0 | 0.276 | 0.0047 | -0.054 | 58.678
0.5 | 0.335 | 0.00467 | -0.055 | 71.703
1 | 0.394 | 0.00468 | -0.056 | 84.169
1.5 | 0.453 | 0.00481 | -0.056 | 94.032
2 | 0.512 | 0.00555 | -0.057 | 92.151
2.5 | 0.57 | 0.00503 | -0.058 | 113.284
3 | 0.629 | 0.00521 | -0.058 | 120.684
3.5 | 0.687 | 0.00531 | -0.059 | 129.212
4 | 0.744 | 0.00566 | -0.06 | 131.384
4.5 | 0.8 | 0.00598 | -0.06 | 133.838
5 | 0.855 | 0.00629 | -0.061 | 136.033
5.5 | 0.909 | 0.00656 | -0.062 | 138.673
6 | 0.962 | 0.0077 | -0.062 | 124.986
6.5 | 1.013 | 0.00722 | -0.063 | 140.245
7 | 1.06 | 0.00841 | -0.064 | 125.964
7.5 | 1.098 | 0.00884 | -0.064 | 124.223
8 | 1.131 | 0.009 | -0.065 | 125.673
8.5 | 1.157 | 0.00871 | -0.065 | 132.831
9 | 1.175 | 0.01019 | -0.066 | 115.244
9.5 | 1.186 | 0.01096 | -0.067 | 108.165
10 | 1.188 | 0.01162 | -0.067 | 102.286
10.5 | 1.183 | 0.01241 | -0.068 | 95.316
11 | 1.17 | 0.01152 | -0.068 | 101.581
11.5 | 1.151 | 0.01235 | -0.069 | 93.166
12 | 1.125 | 0.01321 | -0.069 | 85.166
12.5 | 1.094 | 0.01432 | -0.07 | 76.371
13 | 1.017 | 0.01985 | -0.067 | 51.243
13.5 | 0.961 | 0.02437 | -0.066 | 39.445
14 | 0.881 | 0.03956 | -0.062 | 22.267
14.5 | 0.811 | 0.05827 | -0.058 | 13.916
15 | 0.754 | 0.07502 | -0.054 | 10.05

## 122. Re 14M Mach 0.00 (2)
BIGFOIL.COM POLAR EXPORT
HS 1.7_9
HS 1.7/9 |  |  |  | Cl Max: | 1.8358 | at alpha= | 18.5 | deg
XFOIL ncrit=9 |  |  |  | L/D Max: | 137.617 | at alpha= | 8.5 | deg
Re: | 14000000 |  |  | Cd Min: | 0.05921 | at alpha= | -20 | deg
Mach: | 0 |  |  | Cl=0 at alpha= | -2.1737 | deg
|  |  |  | @ Cl=0.1, Cd= | 0.0048808
|  |  |  | @ Cl=0.4, Cd= | 0.0047737
|  |  |  | @ Cl=0.6, Cd= | 0.0052781
alpha (deg) | Cl | Cd | Cm | Cl/Cd
-20 | -1.4868 | 0.05921 | -0.0499 | -25.1106
-19.5 | -1.553 | 0.04126 | -0.0635 | -37.6394
-19 | -1.5936 | 0.03102 | -0.0688 | -51.3733
-18.5 | -1.5922 | 0.02695 | -0.0689 | -59.0798
-18 | -1.5834 | 0.02448 | -0.0668 | -64.6814
-17.5 | -1.5737 | 0.02224 | -0.0624 | -70.7599
-17 | -1.5431 | 0.02071 | -0.0603 | -74.5099
-16.5 | -1.5077 | 0.01944 | -0.0585 | -77.5566
-16 | -1.473 | 0.01799 | -0.0564 | -81.8788
-15.5 | -1.4354 | 0.01695 | -0.0542 | -84.6844
-15 | -1.3982 | 0.01581 | -0.0518 | -88.4377
-14.5 | -1.3556 | 0.0148 | -0.0504 | -91.5946
-14 | -1.3017 | 0.0139 | -0.0511 | -93.6475
-13.5 | -1.2472 | 0.01298 | -0.0518 | -96.0863
-13 | -1.1922 | 0.01215 | -0.0526 | -98.1235
-12.5 | -1.1373 | 0.01124 | -0.0532 | -101.1833
-12 | -1.0804 | 0.01055 | -0.0542 | -102.4076
-11.5 | -1.0221 | 0.00988 | -0.0553 | -103.4514
-11 | -0.9674 | 0.00928 | -0.0556 | -104.2457
-10 | -0.8492 | 0.00785 | -0.0579 | -108.1783
-9.5 | -0.7911 | 0.00735 | -0.0588 | -107.6327
-9 | -0.7378 | 0.00702 | -0.0584 | -105.0997
-8.5 | -0.6861 | 0.00674 | -0.0576 | -101.7953
-8 | -0.6344 | 0.0064 | -0.0568 | -99.125
-7.5 | -0.5817 | 0.00617 | -0.0562 | -94.2788
-7 | -0.5282 | 0.00599 | -0.0557 | -88.1803
-6.5 | -0.4743 | 0.00577 | -0.0553 | -82.201
-6 | -0.42 | 0.0056 | -0.055 | -75
-5.5 | -0.3652 | 0.00548 | -0.0548 | -66.6423
-4.5 | -0.2554 | 0.00522 | -0.0543 | -48.9272
-4 | -0.2004 | 0.00514 | -0.0541 | -38.9883
-3 | -0.0909 | 0.00514 | -0.0536 | -17.6848
-2.5 | -0.0357 | 0.00508 | -0.0534 | -7.0276
-2 | 0.019 | 0.00495 | -0.0532 | 3.8384
-1.5 | 0.0736 | 0.00491 | -0.0529 | 14.9898
-1 | 0.1279 | 0.00485 | -0.0526 | 26.3711
-0.5 | 0.1821 | 0.0048 | -0.0523 | 37.9375
0 | 0.2361 | 0.00475 | -0.052 | 49.7053
1 | 0.3438 | 0.00473 | -0.0513 | 72.685
1.5 | 0.3975 | 0.00477 | -0.051 | 83.3333
2.5 | 0.5049 | 0.00493 | -0.0502 | 102.4138
3 | 0.559 | 0.00508 | -0.0499 | 110.0394
3.5 | 0.6128 | 0.00534 | -0.0495 | 114.7566
4 | 0.666 | 0.00564 | -0.0491 | 118.0851
4.5 | 0.7198 | 0.00587 | -0.0487 | 122.6235
5 | 0.7731 | 0.00614 | -0.0483 | 125.9121
5.5 | 0.8264 | 0.00639 | -0.0478 | 129.3271
6 | 0.878 | 0.00674 | -0.0471 | 130.2671
6.5 | 0.9294 | 0.00706 | -0.0464 | 131.6431
7 | 0.9812 | 0.00737 | -0.0457 | 133.1343
7.5 | 1.0334 | 0.00766 | -0.0451 | 134.9086
8.5 | 1.1491 | 0.00835 | -0.0468 | 137.6168
9.5 | 1.2485 | 0.00923 | -0.0449 | 135.2654
10 | 1.2981 | 0.00964 | -0.044 | 134.6577
10.5 | 1.3466 | 0.01014 | -0.0429 | 132.8008
11 | 1.3949 | 0.01063 | -0.0419 | 131.223
11.5 | 1.4418 | 0.01122 | -0.0406 | 128.5027
12 | 1.4858 | 0.01202 | -0.0389 | 123.6106
12.5 | 1.5277 | 0.01295 | -0.0369 | 117.9691
13 | 1.5689 | 0.01385 | -0.0348 | 113.278
13.5 | 1.6115 | 0.01453 | -0.0331 | 110.9085
14 | 1.6491 | 0.01552 | -0.0305 | 106.2564
14.5 | 1.6841 | 0.01655 | -0.0277 | 101.7583
15 | 1.7171 | 0.01753 | -0.0246 | 97.9521
15.5 | 1.7373 | 0.01858 | -0.0191 | 93.5038
16 | 1.7585 | 0.02017 | -0.0148 | 87.1839
16.5 | 1.7933 | 0.02132 | -0.0133 | 84.1135
17 | 1.8039 | 0.02389 | -0.0093 | 75.5086
17.5 | 1.8195 | 0.0262 | -0.0064 | 69.4466
18 | 1.831 | 0.02903 | -0.0039 | 63.0727
18.5 | 1.8358 | 0.03277 | -0.002 | 56.0208
19 | 1.8342 | 0.03755 | -0.0011 | 48.8469
19.5 | 1.8339 | 0.04262 | -0.0011 | 43.0291
20 | 1.8196 | 0.04995 | -0.0025 | 36.4284

## 123. Re 14M Mach 0.10 (1)
BIGFOIL.COM POLAR EXPORT
HS 1.7_9
HS 1.7/9 |  |  |  | Cl Max: | 1.182 | at alpha= | 9.5 | deg
JavaFoil+Calcfoil stall+Eppler ext transition |  |  |  | L/D Max: | 140.166 | at alpha= | 6.5 | deg
Re: | 14000000 |  |  | Cd Min: | 0.00465 | at alpha= | -0.5 | deg
Mach: | 0.1 |  |  | Cl=0 at alpha= | -2.339 | deg
|  |  |  | @ Cl=0.1, Cd= | 0.0046764
|  |  |  | @ Cl=0.4, Cd= | 0.00473
|  |  |  | @ Cl=0.6, Cd= | 0.0053952
alpha (deg) | Cl | Cd | Cm | Cl/Cd
-14.5 | -0.455 | 0.09678 | -0.018 | -4.704
-14 | -0.477 | 0.09184 | -0.018 | -5.189
-13.5 | -0.497 | 0.08694 | -0.018 | -5.713
-13 | -0.515 | 0.08302 | -0.018 | -6.198
-12.5 | -0.532 | 0.07664 | -0.02 | -6.939
-12 | -0.544 | 0.07316 | -0.02 | -7.44
-11.5 | -0.556 | 0.06656 | -0.022 | -8.36
-11 | -0.565 | 0.06034 | -0.024 | -9.358
-10.5 | -0.565 | 0.05628 | -0.024 | -10.045
-10 | -0.663 | 0.01009 | -0.039 | -65.775
-9.5 | -0.666 | 0.00731 | -0.04 | -91.122
-9 | -0.647 | 0.0068 | -0.041 | -95.139
-8.5 | -0.622 | 0.0065 | -0.042 | -95.708
-8 | -0.59 | 0.00642 | -0.043 | -92.005
-7.5 | -0.553 | 0.0062 | -0.043 | -89.091
-7 | -0.507 | 0.006 | -0.044 | -84.484
-6.5 | -0.459 | 0.00546 | -0.045 | -84.094
-6 | -0.409 | 0.00558 | -0.046 | -73.34
-5.5 | -0.357 | 0.00548 | -0.046 | -65.121
-5 | -0.303 | 0.0052 | -0.047 | -58.359
-4.5 | -0.248 | 0.00511 | -0.048 | -48.516
-4 | -0.192 | 0.00506 | -0.049 | -37.909
-3.5 | -0.135 | 0.005 | -0.049 | -26.979
-3 | -0.077 | 0.005 | -0.05 | -15.432
-2.5 | -0.019 | 0.00481 | -0.051 | -3.915
-2 | 0.04 | 0.00468 | -0.052 | 8.483
-1.5 | 0.099 | 0.00467 | -0.052 | 21.09
-1 | 0.157 | 0.00504 | -0.053 | 31.214
-0.5 | 0.216 | 0.00465 | -0.054 | 46.556
0 | 0.277 | 0.00469 | -0.054 | 59.033
0.5 | 0.336 | 0.00471 | -0.055 | 71.432
1 | 0.396 | 0.00473 | -0.056 | 83.609
1.5 | 0.455 | 0.00473 | -0.057 | 96.13
2 | 0.514 | 0.00554 | -0.057 | 92.718
2.5 | 0.573 | 0.00556 | -0.058 | 103.137
3 | 0.632 | 0.0052 | -0.059 | 121.585
3.5 | 0.69 | 0.00531 | -0.059 | 130.016
4 | 0.748 | 0.00566 | -0.06 | 132.081
4.5 | 0.804 | 0.00601 | -0.061 | 133.747
5 | 0.859 | 0.00629 | -0.061 | 136.557
5.5 | 0.914 | 0.00666 | -0.062 | 137.217
6 | 0.966 | 0.00774 | -0.063 | 124.807
6.5 | 1.017 | 0.00725 | -0.063 | 140.166
7 | 1.064 | 0.00845 | -0.064 | 125.865
7.5 | 1.102 | 0.00891 | -0.064 | 123.682
8 | 1.133 | 0.00908 | -0.065 | 124.773
8.5 | 1.157 | 0.00859 | -0.066 | 134.689
9 | 1.174 | 0.01036 | -0.066 | 113.336
9.5 | 1.182 | 0.01114 | -0.067 | 106.03
10 | 1.181 | 0.01187 | -0.067 | 99.538
10.5 | 1.172 | 0.01247 | -0.068 | 94
11 | 1.155 | 0.01176 | -0.069 | 98.152
11.5 | 1.13 | 0.01287 | -0.069 | 87.819
12 | 1.098 | 0.0136 | -0.07 | 80.746
12.5 | 1.03 | 0.01817 | -0.068 | 56.696
13 | 0.975 | 0.02102 | -0.067 | 46.375
13.5 | 0.891 | 0.03338 | -0.064 | 26.687
14 | 0.807 | 0.05498 | -0.058 | 14.672
14.5 | 0.745 | 0.07142 | -0.054 | 10.425

## 124. Re 14M Mach 0.10 (2)
BIGFOIL.COM POLAR EXPORT
HS 1.7_9
HS 1.7/9 |  |  |  | Cl Max: | 1.7991 | at alpha= | 18 | deg
XFOIL ncrit=9 |  |  |  | L/D Max: | 137.189 | at alpha= | 8.5 | deg
Re: | 14000000 |  |  | Cd Min: | 0.0653 | at alpha= | 20 | deg
Mach: | 0.1 |  |  | Cl=0 at alpha= | -2.1733 | deg
|  |  |  | @ Cl=0.1, Cd= | 0.0048866
|  |  |  | @ Cl=0.4, Cd= | 0.0047698
|  |  |  | @ Cl=0.6, Cd= | 0.0052721
alpha (deg) | Cl | Cd | Cm | Cl/Cd
-19 | -1.4759 | 0.05067 | -0.0587 | -29.1277
-18.5 | -1.5203 | 0.03732 | -0.0688 | -40.7369
-18 | -1.5244 | 0.03146 | -0.0715 | -48.4552
-17.5 | -1.5429 | 0.02594 | -0.0711 | -59.4796
-17 | -1.5357 | 0.0237 | -0.0666 | -64.7975
-16.5 | -1.5064 | 0.02199 | -0.0642 | -68.5039
-16 | -1.4776 | 0.01997 | -0.0615 | -73.991
-15.5 | -1.4406 | 0.01865 | -0.0592 | -77.244
-15 | -1.4063 | 0.01719 | -0.0562 | -81.8092
-14.5 | -1.3684 | 0.01598 | -0.0535 | -85.632
-14 | -1.3152 | 0.01492 | -0.0538 | -88.1501
-13.5 | -1.2603 | 0.01383 | -0.0543 | -91.128
-13 | -1.2046 | 0.01285 | -0.0548 | -93.7432
-12.5 | -1.1493 | 0.01176 | -0.0552 | -97.7296
-12 | -1.0915 | 0.01098 | -0.0559 | -99.408
-11.5 | -1.0324 | 0.01024 | -0.0569 | -100.8203
-11 | -0.9765 | 0.00957 | -0.0571 | -102.0376
-10 | -0.8567 | 0.00816 | -0.0591 | -104.9877
-9.5 | -0.7979 | 0.00747 | -0.0599 | -106.8139
-9 | -0.744 | 0.0071 | -0.0594 | -104.7887
-8.5 | -0.6917 | 0.00681 | -0.0584 | -101.5712
-8 | -0.6392 | 0.00649 | -0.0576 | -98.49
-7.5 | -0.5861 | 0.00621 | -0.0569 | -94.38
-7 | -0.5321 | 0.00602 | -0.0563 | -88.3887
-6.5 | -0.4777 | 0.0058 | -0.0559 | -82.3621
-6 | -0.423 | 0.00562 | -0.0555 | -75.2669
-5.5 | -0.3677 | 0.00549 | -0.0552 | -66.9763
-5 | -0.3123 | 0.00538 | -0.055 | -58.0483
-4.5 | -0.2571 | 0.00523 | -0.0547 | -49.1587
-4 | -0.2017 | 0.00514 | -0.0545 | -39.2412
-3 | -0.0916 | 0.00514 | -0.0539 | -17.821
-2.5 | -0.036 | 0.00508 | -0.0537 | -7.0866
-2 | 0.0191 | 0.00495 | -0.0534 | 3.8586
-1.5 | 0.074 | 0.00492 | -0.0532 | 15.0407
-1 | 0.1285 | 0.00485 | -0.0528 | 26.4948
-0.5 | 0.183 | 0.0048 | -0.0525 | 38.125
0 | 0.2373 | 0.00476 | -0.0522 | 49.8529
1 | 0.3456 | 0.00473 | -0.0515 | 73.0655
1.5 | 0.3996 | 0.00477 | -0.0512 | 83.7736
2 | 0.4537 | 0.00474 | -0.0508 | 95.7173
2.5 | 0.5076 | 0.00493 | -0.0504 | 102.9615
3 | 0.5621 | 0.00509 | -0.0501 | 110.4322
3.5 | 0.6162 | 0.00535 | -0.0497 | 115.1776
4 | 0.6697 | 0.00565 | -0.0492 | 118.531
4.5 | 0.7238 | 0.00589 | -0.0488 | 122.8862
5 | 0.7776 | 0.00616 | -0.0483 | 126.2338
5.5 | 0.8313 | 0.00641 | -0.0479 | 129.688
6 | 0.883 | 0.00679 | -0.047 | 130.0442
6.5 | 0.9351 | 0.00709 | -0.0463 | 131.89
7 | 0.9873 | 0.00742 | -0.0455 | 133.0593
7.5 | 1.0399 | 0.0077 | -0.0449 | 135.0519
8.5 | 1.1565 | 0.00843 | -0.0463 | 137.1886
10.5 | 1.3562 | 0.01027 | -0.042 | 132.0545
11 | 1.4045 | 0.01082 | -0.0408 | 129.8059
11.5 | 1.4509 | 0.01152 | -0.0392 | 125.9462
12 | 1.4948 | 0.01239 | -0.0372 | 120.6457
12.5 | 1.5364 | 0.01341 | -0.0348 | 114.5712
13 | 1.5774 | 0.01437 | -0.0324 | 109.7704
13.5 | 1.6199 | 0.01509 | -0.0304 | 107.3492
14 | 1.6555 | 0.01624 | -0.0273 | 101.9397
14.5 | 1.6878 | 0.01744 | -0.0237 | 96.7775
15 | 1.7112 | 0.0185 | -0.0185 | 92.4973
15.5 | 1.7343 | 0.01983 | -0.0139 | 87.4584
16 | 1.7575 | 0.02201 | -0.0109 | 79.8501
16.5 | 1.7865 | 0.02334 | -0.0084 | 76.5424
17 | 1.7849 | 0.02703 | -0.0039 | 66.034
17.5 | 1.7941 | 0.03025 | -0.0015 | 59.3091
18 | 1.7991 | 0.03422 | 0.0001 | 52.5745
18.5 | 1.7947 | 0.03963 | 0.0007 | 45.2864
19 | 1.7812 | 0.04668 | -0.0002 | 38.1577
19.5 | 1.7709 | 0.05406 | -0.0023 | 32.758
20 | 1.7381 | 0.0653 | -0.0068 | 26.6172

## 125. Re 14M Mach 0.25 (1)
BIGFOIL.COM POLAR EXPORT
HS 1.7_9
HS 1.7/9 |  |  |  | Cl Max: | 1.155 | at alpha= | 8.5 | deg
JavaFoil+Calcfoil stall+Eppler ext transition |  |  |  | L/D Max: | 142.164 | at alpha= | 5.5 | deg
Re: | 14000000 |  |  | Cd Min: | 0.0046 | at alpha= | 0.5 | deg
Mach: | 0.25 |  |  | Cl=0 at alpha= | -2.3417 | deg
|  |  |  | @ Cl=0.1, Cd= | 0.0046903
|  |  |  | @ Cl=0.4, Cd= | 0.0047328
|  |  |  | @ Cl=0.6, Cd= | 0.08662
alpha (deg) | Cl | Cd | Cm | Cl/Cd
-14 | -0.167 | 0.09261 | -0.019 | -1.799
-13.5 | -0.237 | 0.08827 | -0.019 | -2.682
-13 | -0.295 | 0.08509 | -0.019 | -3.462
-12.5 | -0.346 | 0.0811 | -0.019 | -4.272
-12 | -0.392 | 0.0764 | -0.019 | -5.13
-11.5 | -0.432 | 0.07217 | -0.02 | -5.98
-11 | -0.464 | 0.06796 | -0.021 | -6.833
-10.5 | -0.49 | 0.06254 | -0.022 | -7.83
-10 | -0.506 | 0.05866 | -0.022 | -8.62
-9.5 | -0.516 | 0.05227 | -0.025 | -9.879
-9 | -0.624 | 0.00722 | -0.042 | -86.459
-8.5 | -0.611 | 0.00678 | -0.043 | -90.163
-8 | -0.588 | 0.0066 | -0.044 | -89.132
-7.5 | -0.556 | 0.00634 | -0.045 | -87.694
-7 | -0.513 | 0.00609 | -0.045 | -84.226
-6.5 | -0.467 | 0.0055 | -0.046 | -84.805
-6 | -0.417 | 0.00563 | -0.047 | -74.042
-5.5 | -0.365 | 0.00551 | -0.048 | -66.204
-5 | -0.31 | 0.0052 | -0.048 | -59.621
-4.5 | -0.254 | 0.00504 | -0.049 | -50.431
-4 | -0.197 | 0.00506 | -0.05 | -38.891
-3.5 | -0.138 | 0.00499 | -0.051 | -27.749
-3 | -0.079 | 0.00494 | -0.051 | -16.012
-2.5 | -0.019 | 0.00476 | -0.052 | -4.067
-2 | 0.041 | 0.00471 | -0.053 | 8.672
-1.5 | 0.101 | 0.00469 | -0.054 | 21.585
-1 | 0.162 | 0.0051 | -0.054 | 31.731
-0.5 | 0.222 | 0.00467 | -0.055 | 47.579
0 | 0.285 | 0.00463 | -0.056 | 61.439
0.5 | 0.346 | 0.0046 | -0.057 | 75.202
1 | 0.407 | 0.00475 | -0.057 | 85.595
1.5 | 0.467 | 0.00476 | -0.058 | 98.239
2 | 0.528 | 0.00566 | -0.059 | 93.335
2.5 | 0.589 | 0.00566 | -0.06 | 104.006
3 | 0.649 | 0.00576 | -0.06 | 112.596
3.5 | 0.709 | 0.0054 | -0.061 | 131.232
4 | 0.768 | 0.00644 | -0.062 | 119.144
4.5 | 0.825 | 0.00613 | -0.062 | 134.676
5 | 0.882 | 0.00646 | -0.063 | 136.452
5.5 | 0.936 | 0.00659 | -0.064 | 142.164
6 | 0.989 | 0.00803 | -0.064 | 123.098
6.5 | 1.039 | 0.00734 | -0.065 | 141.497
7 | 1.085 | 0.00886 | -0.066 | 122.416
7.5 | 1.118 | 0.00927 | -0.066 | 120.655
8 | 1.142 | 0.00959 | -0.067 | 119.087
8.5 | 1.155 | 0.01028 | -0.068 | 112.339
9 | 1.155 | 0.01119 | -0.068 | 103.285
9.5 | 1.142 | 0.01233 | -0.069 | 92.641
10 | 1.115 | 0.01291 | -0.069 | 86.342
10.5 | 1.072 | 0.01427 | -0.07 | 75.15
11 | 1.015 | 0.01352 | -0.071 | 75.073
11.5 | 0.827 | 0.04271 | -0.058 | 19.354
12 | 0.707 | 0.07357 | -0.045 | 9.613
12.5 | 0.629 | 0.08115 | -0.043 | 7.749
13 | 0.556 | 0.07608 | -0.049 | 7.304
13.5 | 0.462 | 0.08662 | -0.046 | 5.332

## 126. Re 14M Mach 0.25 (2)
BIGFOIL.COM POLAR EXPORT
HS 1.7_9
HS 1.7/9 |  |  |  | Cl Max: | 1.5974 | at alpha= | 13.5 | deg
XFOIL ncrit=9 |  |  |  | L/D Max: | 134.85 | at alpha= | 7.5 | deg
Re: | 14000000 |  |  | Cd Min: | 0.02206 | at alpha= | 13.5 | deg
Mach: | 0.25 |  |  | Cl=0 at alpha= | -99 | deg
|  |  |  | @ Cl=0.1, Cd= | 0.00476
|  |  |  | @ Cl=0.4, Cd= | 0.0047718
|  |  |  | @ Cl=0.6, Cd= | 0.0052388
alpha (deg) | Cl | Cd | Cm | Cl/Cd
0 | 0.2442 | 0.00476 | -0.0535 | 51.3025
1 | 0.3558 | 0.00474 | -0.0527 | 75.0633
1.5 | 0.4114 | 0.00478 | -0.0523 | 86.0669
2 | 0.4672 | 0.00475 | -0.0519 | 98.3579
2.5 | 0.5229 | 0.00495 | -0.0514 | 105.6364
3 | 0.5791 | 0.00513 | -0.051 | 112.885
3.5 | 0.6348 | 0.00542 | -0.0504 | 117.1218
4 | 0.6903 | 0.00574 | -0.0498 | 120.2613
4.5 | 0.7464 | 0.00599 | -0.0492 | 124.6077
5 | 0.8025 | 0.00625 | -0.0486 | 128.4
5.5 | 0.8581 | 0.00654 | -0.0478 | 131.208
6 | 0.9114 | 0.00701 | -0.0466 | 130.0143
6.5 | 0.9663 | 0.0073 | -0.0455 | 132.3699
7 | 1.0213 | 0.00762 | -0.0445 | 134.0289
7.5 | 1.0761 | 0.00798 | -0.0433 | 134.8496
9 | 1.2515 | 0.00935 | -0.042 | 133.8503
9.5 | 1.3044 | 0.00989 | -0.0402 | 131.8908
10 | 1.3565 | 0.0105 | -0.0382 | 129.1905
10.5 | 1.4072 | 0.01124 | -0.0359 | 125.1957
11 | 1.4546 | 0.01223 | -0.033 | 118.937
11.5 | 1.4998 | 0.01337 | -0.0297 | 112.1765
12 | 1.5405 | 0.01476 | -0.0257 | 104.3699
12.5 | 1.5731 | 0.0166 | -0.0207 | 94.7651
13 | 1.5906 | 0.01894 | -0.0135 | 83.981
13.5 | 1.5974 | 0.02206 | -0.0063 | 72.4116

## 127. Re 14M Mach 0.50 (1)
BIGFOIL.COM POLAR EXPORT
HS 1.7_9
HS 1.7/9 |  |  |  | Cl Max: | 1.243 | at alpha= | 20 | deg
JavaFoil+Calcfoil stall+Eppler ext transition |  |  |  | L/D Max: | 135.98 | at alpha= | 5 | deg
Re: | 14000000 |  |  | Cd Min: | 0.00472 | at alpha= | 0 | deg
Mach: | 0.5 |  |  | Cl=0 at alpha= | -2.3382 | deg
|  |  |  | @ Cl=0.1, Cd= | 0.0047997
|  |  |  | @ Cl=0.4, Cd= | 0.0048562
|  |  |  | @ Cl=0.6, Cd= | 0.00541
alpha (deg) | Cl | Cd | Cm | Cl/Cd
-20 | -0.935 | 0.1573 | -0.018 | -5.946
-19.5 | -0.91 | 0.15576 | -0.018 | -5.844
-19 | -0.885 | 0.15178 | -0.019 | -5.83
-18.5 | -0.86 | 0.1487 | -0.019 | -5.781
-18 | -0.836 | 0.13004 | -0.02 | -6.429
-17.5 | -0.811 | 0.12231 | -0.021 | -6.632
-17 | -0.783 | 0.12513 | -0.021 | -6.259
-16.5 | -0.76 | 0.10987 | -0.022 | -6.915
-16 | -0.733 | 0.10667 | -0.022 | -6.876
-15.5 | -0.707 | 0.10073 | -0.023 | -7.022
-15 | -0.679 | 0.09839 | -0.022 | -6.905
-14.5 | -0.652 | 0.0951 | -0.022 | -6.853
-14 | -0.623 | 0.0925 | -0.021 | -6.732
-13.5 | -0.597 | 0.08916 | -0.022 | -6.693
-13 | -0.571 | 0.08512 | -0.022 | -6.704
-12.5 | -0.546 | 0.08165 | -0.024 | -6.69
-12 | -0.52 | 0.07628 | -0.024 | -6.82
-11.5 | -0.495 | 0.07041 | -0.025 | -7.027
-11 | -0.471 | 0.06328 | -0.028 | -7.45
-10.5 | -0.45 | 0.05338 | -0.031 | -8.434
-10 | -0.434 | 0.04156 | -0.035 | -10.43
-9.5 | -0.385 | 0.06378 | -0.023 | -6.032
-9 | -0.361 | 0.05399 | -0.027 | -6.691
-8.5 | -0.339 | 0.04623 | -0.031 | -7.326
-8 | -0.375 | 0.00809 | -0.049 | -46.394
-7.5 | -0.343 | 0.00756 | -0.05 | -45.301
-7 | -0.31 | 0.00676 | -0.051 | -45.879
-6.5 | -0.431 | 0.00658 | -0.052 | -65.437
-6 | -0.423 | 0.00602 | -0.052 | -70.231
-5.5 | -0.385 | 0.00568 | -0.053 | -67.869
-5 | -0.336 | 0.00574 | -0.054 | -58.446
-4.5 | -0.279 | 0.00537 | -0.055 | -51.838
-4 | -0.217 | 0.00532 | -0.056 | -40.832
-3.5 | -0.154 | 0.00525 | -0.057 | -29.281
-3 | -0.088 | 0.00508 | -0.058 | -17.346
-2.5 | -0.022 | 0.00508 | -0.058 | -4.25
-2 | 0.046 | 0.00484 | -0.059 | 9.418
-1.5 | 0.113 | 0.00479 | -0.06 | 23.626
-1 | 0.181 | 0.00477 | -0.061 | 37.923
-0.5 | 0.248 | 0.0048 | -0.062 | 51.785
0 | 0.318 | 0.00472 | -0.063 | 67.373
0.5 | 0.386 | 0.00485 | -0.063 | 79.708
1 | 0.454 | 0.00488 | -0.064 | 93.031
1.5 | 0.522 | 0.00505 | -0.065 | 103.465
2 | 0.59 | 0.00541 | -0.066 | 109.075
2.5 | 0.657 | 0.00541 | -0.067 | 121.424
3 | 0.724 | 0.00623 | -0.067 | 116.229
3.5 | 0.79 | 0.00603 | -0.068 | 131.111
4 | 0.855 | 0.00642 | -0.069 | 133.167
4.5 | 0.916 | 0.0069 | -0.07 | 132.791
5 | 0.974 | 0.00716 | -0.07 | 135.98
5.5 | 1.027 | 0.0078 | -0.071 | 131.672
6 | 1.072 | 0.00839 | -0.072 | 127.765
6.5 | 1.105 | 0.00897 | -0.073 | 123.249
7 | 1.11 | 0.00971 | -0.073 | 114.305
7.5 | 0.958 | 0.01363 | -0.074 | 70.319
8 | 0.572 | 0.0526 | -0.044 | 10.872
8.5 | 0.736 | 0.01484 | -0.075 | 49.63
9 | 0.65 | 0.04712 | -0.056 | 13.787
9.5 | 0.648 | 0.06969 | -0.038 | 9.295
10 | 0.713 | 0.04897 | -0.059 | 14.554
10.5 | 0.713 | 0.06777 | -0.048 | 10.52
11 | 0.742 | 0.07236 | -0.049 | 10.249
11.5 | 0.767 | 0.08079 | -0.048 | 9.489
12 | 0.792 | 0.07944 | -0.048 | 9.972
12.5 | 0.826 | 0.07931 | -0.052 | 10.418
13 | 0.853 | 0.08562 | -0.052 | 9.966
13.5 | 0.905 | 0.07436 | -0.06 | 12.17
14 | 0.936 | 0.07718 | -0.062 | 12.127
14.5 | 0.961 | 0.0836 | -0.061 | 11.499
15 | 0.981 | 0.09459 | -0.06 | 10.374
15.5 | 0.999 | 0.10835 | -0.057 | 9.219
16 | 1.014 | 0.13107 | -0.053 | 7.734
16.5 | 1.041 | 0.1348 | -0.053 | 7.722
17 | 1.068 | 0.13997 | -0.054 | 7.631
17.5 | 1.097 | 0.14581 | -0.055 | 7.525
18 | 1.127 | 0.14584 | -0.057 | 7.727
18.5 | 1.157 | 0.15149 | -0.058 | 7.638
19 | 1.186 | 0.15521 | -0.059 | 7.638
19.5 | 1.214 | 0.15863 | -0.06 | 7.656
20 | 1.243 | 0.16174 | -0.061 | 7.688

## 128. Re 14M Mach 0.50 (2)
BIGFOIL.COM POLAR EXPORT
HS 1.7_9
HS 1.7/9 |  |  |  | Cl Max: | 1.2534 | at alpha= | 8 | deg
XFOIL ncrit=9 |  |  |  | L/D Max: | 135.148 | at alpha= | 5 | deg
Re: | 14000000 |  |  | Cd Min: | 0.27323 | at alpha= | -20 | deg
Mach: | 0.5 |  |  | Cl=0 at alpha= | -2.1555 | deg
|  |  |  | @ Cl=0.1, Cd= | 0.0049927
|  |  |  | @ Cl=0.4, Cd= | 0.00481
|  |  |  | @ Cl=0.6, Cd= | 0.0051245
alpha (deg) | Cl | Cd | Cm | Cl/Cd
-20 | -0.8101 | 0.27323 | 0.0621 | -2.9649
-19.5 | -0.7886 | 0.26446 | 0.0571 | -2.9819
-19 | -0.7677 | 0.25531 | 0.0522 | -3.0069
-18.5 | -0.7467 | 0.24645 | 0.0474 | -3.0298
-18 | -0.7268 | 0.23678 | 0.0426 | -3.0695
-17.5 | -0.7068 | 0.2283 | 0.0382 | -3.0959
-17 | -0.6852 | 0.22117 | 0.0339 | -3.0981
-16.5 | -0.6658 | 0.21265 | 0.0295 | -3.131
-16 | -0.6453 | 0.20498 | 0.0254 | -3.1481
-15.5 | -0.6271 | 0.19609 | 0.0212 | -3.198
-15 | -0.6093 | 0.18749 | 0.0172 | -3.2498
-14.5 | -0.5922 | 0.17912 | 0.0133 | -3.3062
-14 | -0.5806 | 0.16858 | 0.009 | -3.4441
-13.5 | -0.568 | 0.15919 | 0.005 | -3.5681
-13 | -0.5515 | 0.15178 | 0.0017 | -3.6335
-12.5 | -0.5459 | 0.14131 | -0.0026 | -3.8631
-12 | -0.5318 | 0.13388 | -0.0057 | -3.9722
-11.5 | -0.5277 | 0.12399 | -0.0098 | -4.256
-11 | -0.5206 | 0.11543 | -0.0134 | -4.5101
-10.5 | -0.5192 | 0.10597 | -0.0174 | -4.8995
-10 | -0.5251 | 0.09564 | -0.022 | -5.4904
-9.5 | -0.5344 | 0.08558 | -0.0266 | -6.2444
-9 | -0.5359 | 0.07626 | -0.0322 | -7.0273
-8.5 | -0.5378 | 0.06425 | -0.0436 | -8.3704
-8 | -0.5415 | 0.0514 | -0.0586 | -10.535
-7.5 | -0.5035 | 0.03225 | -0.0931 | -15.6124
-7 | -0.5276 | 0.02411 | -0.0877 | -21.883
-6.5 | -0.5322 | 0.01514 | -0.0822 | -35.1519
-6 | -0.5085 | 0.00842 | -0.076 | -60.3919
-5.5 | -0.4505 | 0.0063 | -0.0714 | -71.5079
-5 | -0.3813 | 0.00584 | -0.0689 | -65.2911
-4.5 | -0.3118 | 0.00564 | -0.0672 | -55.2837
-4 | -0.244 | 0.00539 | -0.0656 | -45.269
-3.5 | -0.1772 | 0.00526 | -0.0644 | -33.6882
-2.5 | -0.0454 | 0.00519 | -0.0625 | -8.7476
-2 | 0.0205 | 0.00512 | -0.0618 | 4.0039
-1.5 | 0.0843 | 0.00501 | -0.0611 | 16.8263
-1 | 0.148 | 0.00494 | -0.0604 | 29.9595
-0.5 | 0.2116 | 0.00487 | -0.0598 | 43.4497
0 | 0.2748 | 0.00483 | -0.0592 | 56.8944
0.5 | 0.3381 | 0.00481 | -0.0586 | 70.2911
1 | 0.4005 | 0.00481 | -0.0578 | 83.264
1.5 | 0.4636 | 0.00485 | -0.0571 | 95.5876
2 | 0.5267 | 0.00486 | -0.0562 | 108.3745
2.5 | 0.5902 | 0.00508 | -0.0553 | 116.1811
3 | 0.6541 | 0.00537 | -0.0542 | 121.8063
3.5 | 0.7179 | 0.00573 | -0.0529 | 125.288
4 | 0.7826 | 0.00606 | -0.0515 | 129.1419
4.5 | 0.8478 | 0.00641 | -0.0499 | 132.2621
5 | 0.9136 | 0.00676 | -0.048 | 135.1479
5.5 | 0.9765 | 0.00735 | -0.0453 | 132.8571
6 | 1.0427 | 0.00776 | -0.0426 | 134.3686
6.5 | 1.1093 | 0.00822 | -0.0394 | 134.9513
7 | 1.1729 | 0.00898 | -0.0349 | 130.6125
7.5 | 1.223 | 0.01075 | -0.0274 | 113.7674
8 | 1.2534 | 0.0152 | -0.0187 | 82.4605
8.5 | 1.2379 | 0.02094 | -0.0063 | 59.1165
9 | 1.2064 | 0.02748 | 0.0026 | 43.901
9.5 | 1.1666 | 0.03611 | 0.0046 | 32.3068
10 | 1.1302 | 0.04738 | -0.0009 | 23.8539
10.5 | 1.0994 | 0.06109 | -0.0111 | 17.9964
11 | 1.0706 | 0.07562 | -0.0207 | 14.1576
11.5 | 1.0416 | 0.08934 | -0.0274 | 11.6588
12 | 1.015 | 0.10171 | -0.0325 | 9.9794
12.5 | 0.9887 | 0.11443 | -0.0383 | 8.6402
13 | 0.9678 | 0.12641 | -0.0434 | 7.656

## 129. Re 16M Mach 0.00 (1)
BIGFOIL.COM POLAR EXPORT
HS 1.7_9
HS 1.7/9 |  |  |  | Cl Max: | 1.188 | at alpha= | 10 | deg
JavaFoil+Calcfoil stall+Eppler ext transition |  |  |  | L/D Max: | 145.9 | at alpha= | 6.5 | deg
Re: | 16000000 |  |  | Cd Min: | 0.00457 | at alpha= | -1 | deg
Mach: | 0 |  |  | Cl=0 at alpha= | -2.339 | deg
|  |  |  | @ Cl=0.1, Cd= | 0.0046376
|  |  |  | @ Cl=0.4, Cd= | 0.0047081
|  |  |  | @ Cl=0.6, Cd= | 0.0054644
alpha (deg) | Cl | Cd | Cm | Cl/Cd
-15 | -0.47 | 0.10037 | -0.017 | -4.685
-14.5 | -0.489 | 0.09528 | -0.018 | -5.137
-14 | -0.507 | 0.09022 | -0.018 | -5.625
-13.5 | -0.524 | 0.08549 | -0.018 | -6.133
-13 | -0.538 | 0.083 | -0.018 | -6.486
-12.5 | -0.552 | 0.07604 | -0.02 | -7.262
-12 | -0.561 | 0.07233 | -0.02 | -7.761
-11.5 | -0.569 | 0.067 | -0.021 | -8.488
-11 | -0.583 | 0.05434 | -0.026 | -10.725
-10.5 | -0.587 | 0.04641 | -0.028 | -12.654
-10 | -0.685 | 0.00793 | -0.039 | -86.383
-9.5 | -0.67 | 0.00716 | -0.04 | -93.669
-9 | -0.649 | 0.00678 | -0.041 | -95.738
-8.5 | -0.623 | 0.00649 | -0.042 | -95.952
-8 | -0.59 | 0.00623 | -0.042 | -94.628
-7.5 | -0.552 | 0.00604 | -0.043 | -91.279
-7 | -0.506 | 0.00584 | -0.044 | -86.575
-6.5 | -0.458 | 0.00564 | -0.045 | -81.245
-6 | -0.408 | 0.00555 | -0.045 | -73.497
-5.5 | -0.356 | 0.00514 | -0.046 | -69.223
-5 | -0.302 | 0.00509 | -0.047 | -59.381
-4.5 | -0.247 | 0.00511 | -0.048 | -48.352
-4 | -0.191 | 0.00504 | -0.048 | -37.93
-3.5 | -0.134 | 0.00495 | -0.049 | -27.096
-3 | -0.077 | 0.00496 | -0.05 | -15.468
-2.5 | -0.019 | 0.00477 | -0.051 | -3.935
-2 | 0.04 | 0.00466 | -0.051 | 8.481
-1.5 | 0.098 | 0.00464 | -0.052 | 21.123
-1 | 0.157 | 0.00457 | -0.053 | 34.293
-0.5 | 0.215 | 0.0047 | -0.054 | 45.803
0 | 0.276 | 0.00467 | -0.054 | 59.027
0.5 | 0.335 | 0.00469 | -0.055 | 71.374
1 | 0.394 | 0.0047 | -0.056 | 83.823
1.5 | 0.453 | 0.00478 | -0.056 | 94.767
2 | 0.512 | 0.00491 | -0.057 | 104.098
2.5 | 0.57 | 0.0052 | -0.058 | 109.547
3 | 0.629 | 0.00572 | -0.058 | 109.839
3.5 | 0.687 | 0.00588 | -0.059 | 116.726
4 | 0.744 | 0.0056 | -0.06 | 132.835
4.5 | 0.8 | 0.00579 | -0.06 | 138.1
5 | 0.855 | 0.00618 | -0.061 | 138.425
5.5 | 0.909 | 0.00629 | -0.062 | 144.53
6 | 0.962 | 0.00683 | -0.062 | 140.834
6.5 | 1.013 | 0.00694 | -0.063 | 145.9
7 | 1.06 | 0.00825 | -0.064 | 128.484
7.5 | 1.098 | 0.00866 | -0.064 | 126.83
8 | 1.131 | 0.00876 | -0.065 | 129.085
8.5 | 1.157 | 0.00855 | -0.065 | 135.235
9 | 1.175 | 0.01001 | -0.066 | 117.405
9.5 | 1.186 | 0.01061 | -0.067 | 111.773
10 | 1.188 | 0.01123 | -0.067 | 105.777
10.5 | 1.183 | 0.01203 | -0.068 | 98.382
11 | 1.17 | 0.01126 | -0.068 | 103.903
11.5 | 1.151 | 0.0123 | -0.069 | 93.57
12 | 1.125 | 0.01288 | -0.069 | 87.348
12.5 | 1.094 | 0.0139 | -0.07 | 78.664
13 | 1.031 | 0.01764 | -0.068 | 58.456
13.5 | 0.969 | 0.02229 | -0.067 | 43.484
14 | 0.892 | 0.03488 | -0.064 | 25.565
14.5 | 0.813 | 0.05695 | -0.058 | 14.271
15 | 0.752 | 0.07622 | -0.054 | 9.868

## 130. Re 16M Mach 0.00 (2)
BIGFOIL.COM POLAR EXPORT
HS 1.7_9
HS 1.7/9 |  |  |  | Cl Max: | 1.8739 | at alpha= | 19.5 | deg
XFOIL ncrit=9 |  |  |  | L/D Max: | 140.379 | at alpha= | 8.5 | deg
Re: | 16000000 |  |  | Cd Min: | 0.04446 | at alpha= | 20 | deg
Mach: | 0 |  |  | Cl=0 at alpha= | -2.1679 | deg
|  |  |  | @ Cl=0.1, Cd= | 0.0048703
|  |  |  | @ Cl=0.4, Cd= | 0.0048
|  |  |  | @ Cl=0.6, Cd= | 0.0052447
alpha (deg) | Cl | Cd | Cm | Cl/Cd
-20 | -1.5871 | 0.04299 | -0.0627 | -36.9179
-19.5 | -1.6074 | 0.03459 | -0.0676 | -46.4701
-19 | -1.6248 | 0.02814 | -0.0693 | -57.7399
-18.5 | -1.6211 | 0.02488 | -0.0681 | -65.1568
-18 | -1.6129 | 0.02296 | -0.0638 | -70.2483
-17.5 | -1.5883 | 0.02105 | -0.0613 | -75.4537
-17 | -1.5553 | 0.01962 | -0.0593 | -79.2712
-16.5 | -1.5186 | 0.0184 | -0.0575 | -82.5326
-16 | -1.4823 | 0.01712 | -0.0554 | -86.5829
-15.5 | -1.4445 | 0.01613 | -0.0531 | -89.5536
-15 | -1.4061 | 0.01508 | -0.0509 | -93.2427
-14.5 | -1.3545 | 0.01409 | -0.0512 | -96.132
-14 | -1.3002 | 0.01322 | -0.052 | -98.351
-13.5 | -1.2458 | 0.01237 | -0.0526 | -100.7114
-13 | -1.1909 | 0.01159 | -0.0533 | -102.7524
-12.5 | -1.1354 | 0.01078 | -0.054 | -105.3247
-12 | -1.078 | 0.01012 | -0.055 | -106.5217
-11 | -0.9674 | 0.00894 | -0.0557 | -108.2103
-10 | -0.8454 | 0.00767 | -0.0589 | -110.2216
-9.5 | -0.7921 | 0.00718 | -0.0586 | -110.3203
-9 | -0.7406 | 0.00688 | -0.0578 | -107.6453
-8.5 | -0.6886 | 0.00662 | -0.0571 | -104.0181
-8 | -0.6364 | 0.00633 | -0.0564 | -100.5371
-7.5 | -0.5837 | 0.00608 | -0.0558 | -96.0033
-7 | -0.5298 | 0.0059 | -0.0554 | -89.7966
-6.5 | -0.4757 | 0.0057 | -0.0551 | -83.4561
-6 | -0.4213 | 0.00552 | -0.0548 | -76.3225
-5.5 | -0.3664 | 0.00541 | -0.0546 | -67.7264
-5 | -0.3114 | 0.0053 | -0.0544 | -58.7547
-4.5 | -0.2564 | 0.00518 | -0.0542 | -49.4981
-4 | -0.2015 | 0.0051 | -0.0539 | -39.5098
-3.5 | -0.1469 | 0.00512 | -0.0536 | -28.6914
-2.5 | -0.0362 | 0.00502 | -0.0533 | -7.2112
-2 | 0.0183 | 0.00493 | -0.053 | 3.712
-1.5 | 0.073 | 0.0049 | -0.0528 | 14.898
-1 | 0.1276 | 0.00484 | -0.0526 | 26.3636
-0.5 | 0.1819 | 0.0048 | -0.0523 | 37.8958
0 | 0.236 | 0.00476 | -0.052 | 49.5798
0.5 | 0.2907 | 0.00476 | -0.0518 | 61.0714
1 | 0.3444 | 0.00477 | -0.0514 | 72.2013
1.5 | 0.3982 | 0.0048 | -0.0511 | 82.9583
2 | 0.4521 | 0.0048 | -0.0508 | 94.1875
2.5 | 0.5056 | 0.00493 | -0.0503 | 102.5558
3 | 0.5595 | 0.00508 | -0.05 | 110.1378
3.5 | 0.6136 | 0.0053 | -0.0497 | 115.7736
4 | 0.6668 | 0.00559 | -0.0492 | 119.2844
4.5 | 0.7208 | 0.00582 | -0.0489 | 123.8488
5 | 0.7745 | 0.00605 | -0.0485 | 128.0165
5.5 | 0.8278 | 0.00629 | -0.0481 | 131.6057
6 | 0.8793 | 0.0067 | -0.0474 | 131.2388
6.5 | 0.9316 | 0.00696 | -0.0468 | 133.8506
7 | 0.9833 | 0.00725 | -0.0461 | 135.6276
7.5 | 1.0357 | 0.00751 | -0.0456 | 137.9095
8 | 1.0873 | 0.00781 | -0.0449 | 139.219
8.5 | 1.1497 | 0.00819 | -0.0468 | 140.3785
10 | 1.3009 | 0.0094 | -0.0445 | 138.3936
10.5 | 1.3496 | 0.00988 | -0.0435 | 136.5992
11 | 1.3979 | 0.01038 | -0.0424 | 134.6724
11.5 | 1.4446 | 0.01098 | -0.0411 | 131.5665
13 | 1.5753 | 0.01333 | -0.0359 | 118.177
13.5 | 1.6183 | 0.014 | -0.0342 | 115.5929
14 | 1.6575 | 0.0149 | -0.0319 | 111.2416
14.5 | 1.6945 | 0.01583 | -0.0293 | 107.0436
15 | 1.7295 | 0.01675 | -0.0265 | 103.2537
15.5 | 1.7556 | 0.01774 | -0.022 | 98.9628
16 | 1.7767 | 0.01904 | -0.0172 | 93.3141
16.5 | 1.814 | 0.0202 | -0.016 | 89.802
17 | 1.8305 | 0.02226 | -0.0121 | 82.2327
17.5 | 1.8478 | 0.02427 | -0.0089 | 76.1351
18 | 1.8616 | 0.02671 | -0.006 | 69.6967
18.5 | 1.8697 | 0.02986 | -0.0035 | 62.6155
19 | 1.8725 | 0.03386 | -0.0018 | 55.3012
19.5 | 1.8739 | 0.03842 | -0.0011 | 48.7741
20 | 1.8656 | 0.04446 | -0.0014 | 41.9613

## 131. Re 16M Mach 0.10 (1)
BIGFOIL.COM POLAR EXPORT
HS 1.7_9
HS 1.7/9 |  |  |  | Cl Max: | 1.182 | at alpha= | 9.5 | deg
JavaFoil+Calcfoil stall+Eppler ext transition |  |  |  | L/D Max: | 145.914 | at alpha= | 6.5 | deg
Re: | 16000000 |  |  | Cd Min: | 0.00462 | at alpha= | -1 | deg
Mach: | 0.1 |  |  | Cl=0 at alpha= | -2.339 | deg
|  |  |  | @ Cl=0.1, Cd= | 0.0046298
|  |  |  | @ Cl=0.4, Cd= | 0.0046954
|  |  |  | @ Cl=0.6, Cd= | 0.0054597
alpha (deg) | Cl | Cd | Cm | Cl/Cd
-15 | -0.433 | 0.10053 | -0.017 | -4.311
-14.5 | -0.456 | 0.0943 | -0.018 | -4.835
-14 | -0.477 | 0.09118 | -0.018 | -5.23
-13.5 | -0.497 | 0.08647 | -0.018 | -5.747
-13 | -0.515 | 0.08299 | -0.018 | -6.201
-12.5 | -0.531 | 0.07813 | -0.019 | -6.795
-12 | -0.545 | 0.07239 | -0.02 | -7.525
-11.5 | -0.558 | 0.06458 | -0.023 | -8.642
-11 | -0.565 | 0.05947 | -0.024 | -9.507
-10.5 | -0.569 | 0.05383 | -0.025 | -10.562
-10 | -0.666 | 0.00985 | -0.039 | -67.667
-9.5 | -0.666 | 0.00726 | -0.04 | -91.773
-9 | -0.647 | 0.00688 | -0.041 | -94.103
-8.5 | -0.622 | 0.00659 | -0.042 | -94.394
-8 | -0.59 | 0.00631 | -0.043 | -93.556
-7.5 | -0.553 | 0.00604 | -0.043 | -91.519
-7 | -0.507 | 0.00584 | -0.044 | -86.909
-6.5 | -0.459 | 0.00563 | -0.045 | -81.651
-6 | -0.409 | 0.00553 | -0.046 | -73.978
-5.5 | -0.357 | 0.00512 | -0.046 | -69.738
-5 | -0.303 | 0.00507 | -0.047 | -59.765
-4.5 | -0.248 | 0.0051 | -0.048 | -48.678
-4 | -0.192 | 0.00502 | -0.049 | -38.203
-3.5 | -0.135 | 0.00494 | -0.049 | -27.304
-3 | -0.077 | 0.00494 | -0.05 | -15.597
-2.5 | -0.019 | 0.00475 | -0.051 | -3.966
-2 | 0.04 | 0.00465 | -0.052 | 8.545
-1.5 | 0.099 | 0.00463 | -0.052 | 21.277
-1 | 0.157 | 0.00462 | -0.053 | 34.085
-0.5 | 0.216 | 0.00469 | -0.054 | 46.131
0 | 0.277 | 0.00466 | -0.054 | 59.464
0.5 | 0.336 | 0.00468 | -0.055 | 71.875
1 | 0.396 | 0.00469 | -0.056 | 84.344
1.5 | 0.455 | 0.00477 | -0.057 | 95.368
2 | 0.514 | 0.0049 | -0.057 | 104.998
2.5 | 0.573 | 0.00524 | -0.058 | 109.438
3 | 0.632 | 0.00572 | -0.059 | 110.401
3.5 | 0.69 | 0.00588 | -0.059 | 117.312
4 | 0.748 | 0.0056 | -0.06 | 133.57
4.5 | 0.804 | 0.00647 | -0.061 | 124.371
5 | 0.859 | 0.00618 | -0.061 | 138.966
5.5 | 0.914 | 0.00631 | -0.062 | 144.736
6 | 0.966 | 0.00759 | -0.063 | 127.342
6.5 | 1.017 | 0.00697 | -0.063 | 145.914
7 | 1.064 | 0.0083 | -0.064 | 128.121
7.5 | 1.102 | 0.00872 | -0.064 | 126.372
8 | 1.133 | 0.00893 | -0.065 | 126.844
8.5 | 1.157 | 0.0086 | -0.066 | 134.584
9 | 1.174 | 0.01016 | -0.066 | 115.472
9.5 | 1.182 | 0.01081 | -0.067 | 109.333
10 | 1.181 | 0.01149 | -0.067 | 102.827
10.5 | 1.172 | 0.01224 | -0.068 | 95.759
11 | 1.155 | 0.0115 | -0.069 | 100.42
11.5 | 1.13 | 0.01232 | -0.069 | 91.691
12 | 1.098 | 0.01327 | -0.07 | 82.783
12.5 | 1.022 | 0.019 | -0.067 | 53.779
13 | 0.98 | 0.01993 | -0.068 | 49.17
13.5 | 0.904 | 0.02888 | -0.065 | 31.286
14 | 0.818 | 0.04849 | -0.06 | 16.867
14.5 | 0.746 | 0.07039 | -0.055 | 10.595

## 132. Re 16M Mach 0.10 (2)
BIGFOIL.COM POLAR EXPORT
HS 1.7_9
HS 1.7/9 |  |  |  | Cl Max: | 1.8376 | at alpha= | 18.5 | deg
XFOIL ncrit=9 |  |  |  | L/D Max: | 139.047 | at alpha= | 8 | deg
Re: | 16000000 |  |  | Cd Min: | 0.05657 | at alpha= | 20 | deg
Mach: | 0.1 |  |  | Cl=0 at alpha= | -2.167 | deg
|  |  |  | @ Cl=0.1, Cd= | 0.0048709
|  |  |  | @ Cl=0.4, Cd= | 0.0047998
|  |  |  | @ Cl=0.6, Cd= | 0.0052344
alpha (deg) | Cl | Cd | Cm | Cl/Cd
-19 | -1.5311 | 0.04233 | -0.0657 | -36.1706
-18.5 | -1.561 | 0.0328 | -0.0715 | -47.5915
-18 | -1.5637 | 0.02796 | -0.0723 | -55.9263
-17.5 | -1.5727 | 0.02429 | -0.0691 | -64.7468
-17 | -1.5539 | 0.02226 | -0.0654 | -69.8068
-16.5 | -1.5221 | 0.02062 | -0.063 | -73.8167
-16 | -1.4894 | 0.01887 | -0.0605 | -78.9295
-15.5 | -1.4523 | 0.01762 | -0.058 | -82.4234
-15 | -1.4159 | 0.01631 | -0.0552 | -86.8118
-14.5 | -1.3693 | 0.01513 | -0.0542 | -90.5023
-14 | -1.3144 | 0.01411 | -0.0546 | -93.1538
-13.5 | -1.2594 | 0.01311 | -0.0551 | -96.0641
-13 | -1.2036 | 0.0122 | -0.0555 | -98.6557
-12.5 | -1.1476 | 0.01124 | -0.056 | -102.0996
-12 | -1.0894 | 0.0105 | -0.0567 | -103.7524
-11.5 | -1.0302 | 0.0098 | -0.0577 | -105.1224
-11 | -0.9769 | 0.00919 | -0.0572 | -106.3003
-10.5 | -0.9153 | 0.00858 | -0.0586 | -106.6783
-9.5 | -0.7987 | 0.0073 | -0.0598 | -109.411
-9 | -0.7468 | 0.00695 | -0.0588 | -107.4532
-8.5 | -0.6943 | 0.00668 | -0.0579 | -103.9371
-8 | -0.6413 | 0.0064 | -0.0572 | -100.2031
-7.5 | -0.5882 | 0.00613 | -0.0565 | -95.9543
-7 | -0.5338 | 0.00593 | -0.056 | -90.0169
-6.5 | -0.4791 | 0.00574 | -0.0556 | -83.4669
-6 | -0.4243 | 0.00554 | -0.0553 | -76.5884
-5.5 | -0.369 | 0.00542 | -0.055 | -68.0812
-4.5 | -0.2581 | 0.0052 | -0.0545 | -49.6346
-4 | -0.2028 | 0.0051 | -0.0543 | -39.7647
-2.5 | -0.0365 | 0.00502 | -0.0536 | -7.2709
-2 | 0.0183 | 0.00493 | -0.0533 | 3.712
-1.5 | 0.0733 | 0.0049 | -0.0531 | 14.9592
-1 | 0.1283 | 0.00484 | -0.0528 | 26.5083
-0.5 | 0.1829 | 0.0048 | -0.0525 | 38.1042
0.5 | 0.2922 | 0.00476 | -0.052 | 61.3866
1 | 0.3462 | 0.00477 | -0.0516 | 72.5786
1.5 | 0.4003 | 0.0048 | -0.0513 | 83.3958
2 | 0.4546 | 0.0048 | -0.051 | 94.7083
2.5 | 0.5084 | 0.00494 | -0.0505 | 102.915
3 | 0.5626 | 0.00509 | -0.0502 | 110.5305
3.5 | 0.617 | 0.0053 | -0.0498 | 116.4151
4 | 0.6705 | 0.00561 | -0.0493 | 119.5187
4.5 | 0.7249 | 0.00583 | -0.049 | 124.3396
5 | 0.779 | 0.00607 | -0.0486 | 128.3361
5.5 | 0.8327 | 0.00632 | -0.0481 | 131.7563
6 | 0.8845 | 0.00673 | -0.0473 | 131.4264
6.5 | 0.9372 | 0.007 | -0.0467 | 133.8857
7.5 | 1.0423 | 0.00756 | -0.0453 | 137.8704
8 | 1.0943 | 0.00787 | -0.0446 | 139.047
9.5 | 1.26 | 0.00907 | -0.0448 | 138.9195
10.5 | 1.3593 | 0.01001 | -0.0426 | 135.7942
11 | 1.4073 | 0.01058 | -0.0412 | 133.0151
11.5 | 1.4526 | 0.0114 | -0.0394 | 127.4211
12.5 | 1.5424 | 0.01291 | -0.0358 | 119.4733
13 | 1.5847 | 0.01378 | -0.0336 | 115
13.5 | 1.6278 | 0.0145 | -0.0316 | 112.2621
14 | 1.6655 | 0.01553 | -0.0288 | 107.244
14.5 | 1.7005 | 0.01661 | -0.0256 | 102.3781
15 | 1.7311 | 0.01764 | -0.0217 | 98.1349
15.5 | 1.7527 | 0.01879 | -0.0163 | 93.2783
16 | 1.782 | 0.02063 | -0.0138 | 86.3791
16.5 | 1.8111 | 0.02191 | -0.011 | 82.6609
17 | 1.8169 | 0.02482 | -0.0065 | 73.2031
17.5 | 1.8294 | 0.02751 | -0.0035 | 66.4995
18 | 1.8373 | 0.03088 | -0.0011 | 59.4981
18.5 | 1.8376 | 0.03535 | 0.0004 | 51.983
19 | 1.8308 | 0.04111 | 0.0007 | 44.5342
19.5 | 1.8253 | 0.04731 | -0.0001 | 38.5817
20 | 1.8011 | 0.05657 | -0.003 | 31.8384

## 133. Re 16M Mach 0.25 (1)
BIGFOIL.COM POLAR EXPORT
HS 1.7_9
HS 1.7/9 |  |  |  | Cl Max: | 1.155 | at alpha= | 8.5 | deg
JavaFoil+Calcfoil stall+Eppler ext transition |  |  |  | L/D Max: | 144.724 | at alpha= | 5.5 | deg
Re: | 16000000 |  |  | Cd Min: | 0.00455 | at alpha= | -1 | deg
Mach: | 0.25 |  |  | Cl=0 at alpha= | -2.3417 | deg
|  |  |  | @ Cl=0.1, Cd= | 0.0046305
|  |  |  | @ Cl=0.4, Cd= | 0.0047066
|  |  |  | @ Cl=0.6, Cd= | 0.08403
alpha (deg) | Cl | Cd | Cm | Cl/Cd
-14 | -0.167 | 0.09106 | -0.019 | -1.83
-13.5 | -0.237 | 0.08787 | -0.019 | -2.695
-13 | -0.295 | 0.08525 | -0.019 | -3.458
-12.5 | -0.346 | 0.08089 | -0.019 | -4.28
-12 | -0.392 | 0.07679 | -0.02 | -5.106
-11.5 | -0.432 | 0.07174 | -0.02 | -6.021
-11 | -0.464 | 0.06754 | -0.021 | -6.876
-10.5 | -0.49 | 0.06185 | -0.022 | -7.922
-10 | -0.506 | 0.0581 | -0.023 | -8.713
-9.5 | -0.517 | 0.05143 | -0.026 | -10.06
-9 | -0.624 | 0.0071 | -0.042 | -87.929
-8.5 | -0.611 | 0.0064 | -0.043 | -95.513
-8 | -0.588 | 0.00642 | -0.044 | -91.595
-7.5 | -0.556 | 0.00625 | -0.045 | -88.978
-7 | -0.513 | 0.00564 | -0.045 | -91.064
-6.5 | -0.467 | 0.00567 | -0.046 | -82.248
-6 | -0.417 | 0.00528 | -0.047 | -79.025
-5.5 | -0.365 | 0.00514 | -0.048 | -70.887
-5 | -0.31 | 0.00514 | -0.048 | -60.401
-4.5 | -0.254 | 0.00507 | -0.049 | -50.173
-4 | -0.197 | 0.00507 | -0.05 | -38.856
-3.5 | -0.138 | 0.00497 | -0.051 | -27.86
-3 | -0.079 | 0.00488 | -0.051 | -16.212
-2.5 | -0.019 | 0.00477 | -0.052 | -4.059
-2 | 0.041 | 0.00466 | -0.053 | 8.767
-1.5 | 0.101 | 0.00463 | -0.054 | 21.842
-1 | 0.162 | 0.00455 | -0.055 | 35.527
-0.5 | 0.222 | 0.00463 | -0.055 | 47.963
0 | 0.285 | 0.00458 | -0.056 | 62.106
0.5 | 0.346 | 0.00468 | -0.057 | 73.79
1 | 0.407 | 0.00471 | -0.057 | 86.398
1.5 | 0.467 | 0.00471 | -0.058 | 99.25
2 | 0.528 | 0.00514 | -0.059 | 102.818
2.5 | 0.589 | 0.00525 | -0.06 | 112.082
3 | 0.649 | 0.00576 | -0.06 | 112.596
3.5 | 0.709 | 0.00551 | -0.061 | 128.593
4 | 0.768 | 0.0057 | -0.062 | 134.77
4.5 | 0.825 | 0.00664 | -0.062 | 124.296
5 | 0.882 | 0.00634 | -0.063 | 139.001
5.5 | 0.936 | 0.00647 | -0.064 | 144.724
6 | 0.989 | 0.00698 | -0.064 | 141.711
6.5 | 1.039 | 0.0072 | -0.065 | 144.309
7 | 1.085 | 0.00868 | -0.066 | 124.989
7.5 | 1.118 | 0.00806 | -0.066 | 138.64
8 | 1.142 | 0.00933 | -0.067 | 122.402
8.5 | 1.155 | 0.01042 | -0.067 | 110.782
9 | 1.155 | 0.01096 | -0.068 | 105.436
9.5 | 1.142 | 0.01176 | -0.069 | 97.115
10 | 1.115 | 0.01297 | -0.069 | 85.928
10.5 | 1.072 | 0.01393 | -0.07 | 76.935
11 | 0.995 | 0.01587 | -0.069 | 62.715
11.5 | 0.848 | 0.03425 | -0.062 | 24.75
12 | 0.711 | 0.07081 | -0.047 | 10.044
12.5 | 0.63 | 0.07929 | -0.044 | 7.95
13 | 0.559 | 0.0729 | -0.051 | 7.662
13.5 | 0.464 | 0.08403 | -0.047 | 5.516

## 134. Re 16M Mach 0.25 (2)
BIGFOIL.COM POLAR EXPORT
HS 1.7_9
HS 1.7/9 |  |  |  | Cl Max: | 1.5867 | at alpha= | 13 | deg
XFOIL ncrit=9 |  |  |  | L/D Max: | 137.901 | at alpha= | 9 | deg
Re: | 16000000 |  |  | Cd Min: | 0.01923 | at alpha= | 13 | deg
Mach: | 0.25 |  |  | Cl=0 at alpha= | -99 | deg
|  |  |  | @ Cl=0.1, Cd= | 0.00477
|  |  |  | @ Cl=0.4, Cd= | 0.0048012
|  |  |  | @ Cl=0.6, Cd= | 0.0052068
alpha (deg) | Cl | Cd | Cm | Cl/Cd
0 | 0.2442 | 0.00477 | -0.0535 | 51.195
1 | 0.3564 | 0.00477 | -0.0528 | 74.717
1.5 | 0.4122 | 0.00481 | -0.0524 | 85.6965
2 | 0.4681 | 0.0048 | -0.052 | 97.5208
2.5 | 0.5235 | 0.00496 | -0.0515 | 105.5444
3 | 0.5797 | 0.00512 | -0.0511 | 113.2227
3.5 | 0.6358 | 0.00536 | -0.0506 | 118.6194
4 | 0.6913 | 0.00568 | -0.0499 | 121.7077
4.5 | 0.7478 | 0.0059 | -0.0494 | 126.7458
5 | 0.8038 | 0.00618 | -0.0488 | 130.0647
5.5 | 0.8593 | 0.00649 | -0.048 | 132.4037
6 | 0.9134 | 0.00692 | -0.0469 | 131.9942
6.5 | 0.9685 | 0.0072 | -0.0459 | 134.5139
7 | 1.0237 | 0.00748 | -0.0449 | 136.8583
7.5 | 1.0785 | 0.00785 | -0.0438 | 137.3885
8 | 1.1328 | 0.00824 | -0.0424 | 137.4757
9 | 1.2549 | 0.0091 | -0.0426 | 137.9011
9.5 | 1.3079 | 0.00962 | -0.0408 | 135.9563
10 | 1.3599 | 0.01025 | -0.0388 | 132.6732
10.5 | 1.4108 | 0.01097 | -0.0365 | 128.6053
11 | 1.4576 | 0.01202 | -0.0334 | 121.2646
11.5 | 1.5024 | 0.0132 | -0.03 | 113.8182
12 | 1.5415 | 0.01473 | -0.0258 | 104.6504
12.5 | 1.5702 | 0.01686 | -0.0202 | 93.1317
13 | 1.5867 | 0.01923 | -0.013 | 82.5117

## 135. Re 16M Mach 0.50 (1)
BIGFOIL.COM POLAR EXPORT
HS 1.7_9
HS 1.7/9 |  |  |  | Cl Max: | 1.241 | at alpha= | 20 | deg
JavaFoil+Calcfoil stall+Eppler ext transition |  |  |  | L/D Max: | 137.079 | at alpha= | 4 | deg
Re: | 16000000 |  |  | Cd Min: | 0.00472 | at alpha= | -1 | deg
Mach: | 0.5 |  |  | Cl=0 at alpha= | -2.3382 | deg
|  |  |  | @ Cl=0.1, Cd= | 0.0047819
|  |  |  | @ Cl=0.4, Cd= | 0.0048438
|  |  |  | @ Cl=0.6, Cd= | 0.0054979
alpha (deg) | Cl | Cd | Cm | Cl/Cd
-20 | -0.935 | 0.16804 | -0.018 | -5.564
-19.5 | -0.91 | 0.16228 | -0.018 | -5.607
-19 | -0.885 | 0.15606 | -0.019 | -5.669
-18.5 | -0.86 | 0.14679 | -0.019 | -5.857
-18 | -0.836 | 0.12924 | -0.02 | -6.47
-17.5 | -0.813 | 0.12007 | -0.021 | -6.772
-17 | -0.783 | 0.12907 | -0.021 | -6.067
-16.5 | -0.76 | 0.10904 | -0.022 | -6.975
-16 | -0.734 | 0.10423 | -0.022 | -7.04
-15.5 | -0.708 | 0.09927 | -0.023 | -7.131
-15 | -0.68 | 0.09608 | -0.023 | -7.079
-14.5 | -0.653 | 0.09405 | -0.023 | -6.94
-14 | -0.623 | 0.09226 | -0.022 | -6.755
-13.5 | -0.597 | 0.08882 | -0.022 | -6.719
-13 | -0.571 | 0.08506 | -0.022 | -6.709
-12.5 | -0.547 | 0.08066 | -0.024 | -6.777
-12 | -0.521 | 0.07445 | -0.025 | -6.999
-11.5 | -0.496 | 0.06944 | -0.026 | -7.14
-11 | -0.472 | 0.06148 | -0.028 | -7.678
-10.5 | -0.454 | 0.05014 | -0.032 | -9.048
-10 | -0.444 | 0.03361 | -0.037 | -13.213
-9.5 | -0.385 | 0.06309 | -0.023 | -6.1
-9 | -0.362 | 0.05275 | -0.028 | -6.865
-8.5 | -0.341 | 0.04416 | -0.033 | -7.716
-8 | -0.375 | 0.00791 | -0.049 | -47.434
-7.5 | -0.343 | 0.00736 | -0.05 | -46.548
-7 | -0.31 | 0.00664 | -0.051 | -46.674
-6.5 | -0.431 | 0.00647 | -0.052 | -66.553
-6 | -0.423 | 0.00593 | -0.052 | -71.347
-5.5 | -0.385 | 0.00596 | -0.053 | -64.725
-5 | -0.336 | 0.00534 | -0.054 | -62.851
-4.5 | -0.279 | 0.0054 | -0.055 | -51.628
-4 | -0.217 | 0.00532 | -0.056 | -40.844
-3.5 | -0.154 | 0.00523 | -0.057 | -29.367
-3 | -0.088 | 0.00508 | -0.058 | -17.354
-2.5 | -0.022 | 0.00499 | -0.058 | -4.324
-2 | 0.046 | 0.00479 | -0.059 | 9.51
-1.5 | 0.113 | 0.00478 | -0.06 | 23.669
-1 | 0.181 | 0.00472 | -0.061 | 38.32
-0.5 | 0.248 | 0.00475 | -0.062 | 52.327
0 | 0.318 | 0.00481 | -0.063 | 66.163
0.5 | 0.386 | 0.00485 | -0.063 | 79.716
1 | 0.454 | 0.00482 | -0.064 | 94.23
1.5 | 0.522 | 0.00501 | -0.065 | 104.274
2 | 0.59 | 0.00538 | -0.066 | 109.764
2.5 | 0.657 | 0.00617 | -0.067 | 106.531
3 | 0.724 | 0.00577 | -0.067 | 125.442
3.5 | 0.79 | 0.00596 | -0.068 | 132.64
4 | 0.855 | 0.00623 | -0.069 | 137.079
4.5 | 0.916 | 0.00676 | -0.07 | 135.459
5 | 0.974 | 0.00712 | -0.07 | 136.672
5.5 | 1.027 | 0.00866 | -0.071 | 118.543
6 | 1.072 | 0.00822 | -0.072 | 130.326
6.5 | 1.105 | 0.00877 | -0.073 | 126.008
7 | 1.11 | 0.00952 | -0.073 | 116.639
7.5 | 0.958 | 0.01335 | -0.074 | 71.776
8 | 0.573 | 0.05153 | -0.045 | 11.128
8.5 | 0.736 | 0.01469 | -0.075 | 50.141
9 | 0.665 | 0.0401 | -0.06 | 16.57
9.5 | 0.648 | 0.07036 | -0.038 | 9.214
10 | 0.736 | 0.03867 | -0.064 | 19.023
10.5 | 0.714 | 0.06674 | -0.049 | 10.696
11 | 0.743 | 0.07096 | -0.05 | 10.476
11.5 | 0.768 | 0.07926 | -0.049 | 9.684
12 | 0.794 | 0.07744 | -0.049 | 10.257
12.5 | 0.832 | 0.07554 | -0.054 | 11.01
13 | 0.857 | 0.08261 | -0.054 | 10.375
13.5 | 0.911 | 0.07042 | -0.062 | 12.931
14 | 0.94 | 0.07378 | -0.062 | 12.74
14.5 | 0.964 | 0.08082 | -0.062 | 11.931
15 | 0.983 | 0.09184 | -0.06 | 10.707
15.5 | 1 | 0.10716 | -0.058 | 9.332
16 | 1.013 | 0.13839 | -0.053 | 7.322
16.5 | 1.041 | 0.14233 | -0.053 | 7.311
17 | 1.068 | 0.14885 | -0.054 | 7.174
17.5 | 1.096 | 0.15022 | -0.055 | 7.294
18 | 1.125 | 0.15311 | -0.056 | 7.348
18.5 | 1.155 | 0.15498 | -0.057 | 7.454
19 | 1.184 | 0.16019 | -0.058 | 7.389
19.5 | 1.213 | 0.16637 | -0.06 | 7.291
20 | 1.241 | 0.16831 | -0.06 | 7.376

## 136. Re 16M Mach 0.50 (2)
BIGFOIL.COM POLAR EXPORT
HS 1.7_9
HS 1.7/9 |  |  |  | Cl Max: | 1.2568 | at alpha= | 8 | deg
XFOIL ncrit=9 |  |  |  | L/D Max: | 138.077 | at alpha= | 6.5 | deg
Re: | 16000000 |  |  | Cd Min: | 0.13083 | at alpha= | -13 | deg
Mach: | 0.5 |  |  | Cl=0 at alpha= | -2.1502 | deg
|  |  |  | @ Cl=0.1, Cd= | 0.0049721
|  |  |  | @ Cl=0.4, Cd= | 0.0048596
|  |  |  | @ Cl=0.6, Cd= | 0.0051163
alpha (deg) | Cl | Cd | Cm | Cl/Cd
-13 | -0.4152 | 0.13083 | -0.0164 | -3.1736
-12.5 | -0.4235 | 0.12103 | -0.0199 | -3.4991
-11.5 | -0.5323 | 0.12296 | -0.0101 | -4.3291
-11 | -0.5272 | 0.114 | -0.0139 | -4.6246
-10.5 | -0.527 | 0.1044 | -0.0181 | -5.0479
-10 | -0.5323 | 0.09439 | -0.0226 | -5.6394
-9.5 | -0.5413 | 0.08454 | -0.0271 | -6.4029
-7.5 | -0.5122 | 0.0323 | -0.0916 | -15.8576
-7 | -0.5329 | 0.02368 | -0.0873 | -22.5042
-6.5 | -0.5363 | 0.01476 | -0.0819 | -36.3347
-6 | -0.5125 | 0.00802 | -0.0755 | -63.9027
-5.5 | -0.4526 | 0.00614 | -0.0712 | -73.7134
-5 | -0.3829 | 0.00572 | -0.0687 | -66.9406
-4.5 | -0.3133 | 0.00553 | -0.067 | -56.6546
-4 | -0.2452 | 0.00534 | -0.0655 | -45.9176
-3.5 | -0.1789 | 0.00523 | -0.0641 | -34.2065
-3 | -0.1125 | 0.00519 | -0.0631 | -21.6763
-2.5 | -0.0459 | 0.00513 | -0.0624 | -8.9474
-2 | 0.0197 | 0.00508 | -0.0617 | 3.878
-1.5 | 0.0836 | 0.00499 | -0.061 | 16.7535
-1 | 0.1477 | 0.00492 | -0.0604 | 30.0203
-0.5 | 0.2115 | 0.00486 | -0.0598 | 43.5185
0 | 0.2748 | 0.00482 | -0.0592 | 57.0124
1.5 | 0.4645 | 0.00488 | -0.0573 | 95.1844
2 | 0.528 | 0.00486 | -0.0565 | 108.642
2.5 | 0.5911 | 0.00508 | -0.0555 | 116.3583
3 | 0.6549 | 0.00534 | -0.0544 | 122.6404
3.5 | 0.7189 | 0.00568 | -0.0531 | 126.5669
4 | 0.784 | 0.00599 | -0.0517 | 130.8848
4.5 | 0.8496 | 0.00631 | -0.0502 | 134.6434
5 | 0.9156 | 0.00666 | -0.0483 | 137.4775
5.5 | 0.979 | 0.00722 | -0.0457 | 135.5956
6 | 1.0457 | 0.00762 | -0.043 | 137.231
6.5 | 1.1129 | 0.00806 | -0.0399 | 138.0769
7 | 1.1772 | 0.00878 | -0.0356 | 134.0774
7.5 | 1.228 | 0.01055 | -0.0281 | 116.3981
8 | 1.2568 | 0.01483 | -0.0188 | 84.7471
8.5 | 1.245 | 0.02094 | -0.0073 | 59.4556
9 | 1.2124 | 0.0273 | 0.0021 | 44.4103
9.5 | 1.1724 | 0.0358 | 0.0044 | 32.7486
10 | 1.1357 | 0.04696 | -0.0009 | 24.1844
10.5 | 1.1047 | 0.0606 | -0.011 | 18.2294
11 | 1.0756 | 0.07521 | -0.0207 | 14.3013
11.5 | 1.0459 | 0.08913 | -0.0277 | 11.7345
12 | 1.019 | 0.1016 | -0.0329 | 10.0295
12.5 | 0.9935 | 0.11433 | -0.0388 | 8.6898
13 | 0.973 | 0.12645 | -0.0442 | 7.6947

## 137. Re 18M Mach 0.00 (1)
BIGFOIL.COM POLAR EXPORT
HS 1.7_9
HS 1.7/9 |  |  |  | Cl Max: | 1.188 | at alpha= | 10 | deg
JavaFoil+Calcfoil stall+Eppler ext transition |  |  |  | L/D Max: | 146.944 | at alpha= | 5.5 | deg
Re: | 18000000 |  |  | Cd Min: | 0.0046 | at alpha= | -2 | deg
Mach: | 0 |  |  | Cl=0 at alpha= | -2.339 | deg
|  |  |  | @ Cl=0.1, Cd= | 0.0046497
|  |  |  | @ Cl=0.4, Cd= | 0.0047231
|  |  |  | @ Cl=0.6, Cd= | 0.0056951
alpha (deg) | Cl | Cd | Cm | Cl/Cd
-15 | -0.47 | 0.09963 | -0.017 | -4.722
-14.5 | -0.49 | 0.09445 | -0.018 | -5.187
-14 | -0.508 | 0.09022 | -0.018 | -5.628
-13.5 | -0.524 | 0.08517 | -0.019 | -6.158
-13 | -0.539 | 0.08208 | -0.018 | -6.562
-12.5 | -0.551 | 0.07694 | -0.019 | -7.166
-12 | -0.565 | 0.06885 | -0.022 | -8.201
-11.5 | -0.57 | 0.06542 | -0.022 | -8.718
-11 | -0.584 | 0.05352 | -0.026 | -10.907
-10.5 | -0.666 | 0.01294 | -0.037 | -51.452
-10 | -0.685 | 0.00765 | -0.039 | -89.548
-9.5 | -0.67 | 0.00721 | -0.04 | -92.941
-9 | -0.65 | 0.00671 | -0.041 | -96.867
-8.5 | -0.623 | 0.0064 | -0.042 | -97.292
-8 | -0.59 | 0.00615 | -0.042 | -95.943
-7.5 | -0.552 | 0.00595 | -0.043 | -92.656
-7 | -0.506 | 0.00575 | -0.044 | -88.028
-6.5 | -0.458 | 0.0053 | -0.045 | -86.323
-6 | -0.408 | 0.0052 | -0.045 | -78.465
-5.5 | -0.356 | 0.00543 | -0.046 | -65.538
-5 | -0.302 | 0.00506 | -0.047 | -59.736
-4.5 | -0.247 | 0.00506 | -0.048 | -48.787
-4 | -0.191 | 0.00497 | -0.048 | -38.467
-3.5 | -0.134 | 0.0049 | -0.049 | -27.392
-3 | -0.077 | 0.00489 | -0.05 | -15.7
-2.5 | -0.019 | 0.00505 | -0.051 | -3.713
-2 | 0.04 | 0.0046 | -0.051 | 8.598
-1.5 | 0.098 | 0.00465 | -0.052 | 21.105
-1 | 0.157 | 0.00464 | -0.053 | 33.745
-0.5 | 0.215 | 0.00465 | -0.054 | 46.267
0 | 0.276 | 0.00462 | -0.054 | 59.621
0.5 | 0.335 | 0.00463 | -0.055 | 72.313
1 | 0.394 | 0.00472 | -0.056 | 83.483
1.5 | 0.453 | 0.00475 | -0.056 | 95.289
2 | 0.512 | 0.00494 | -0.057 | 103.498
2.5 | 0.57 | 0.00569 | -0.058 | 100.17
3 | 0.629 | 0.0057 | -0.058 | 110.304
3.5 | 0.687 | 0.0056 | -0.059 | 122.532
4 | 0.744 | 0.00558 | -0.06 | 133.327
4.5 | 0.8 | 0.00637 | -0.06 | 125.526
5 | 0.855 | 0.006 | -0.061 | 142.591
5.5 | 0.909 | 0.00619 | -0.062 | 146.944
6 | 0.962 | 0.00671 | -0.062 | 143.318
6.5 | 1.013 | 0.00697 | -0.063 | 145.298
7 | 1.06 | 0.008 | -0.064 | 132.464
7.5 | 1.098 | 0.00845 | -0.064 | 129.965
8 | 1.131 | 0.00863 | -0.065 | 131.021
8.5 | 1.157 | 0.00921 | -0.065 | 125.558
9 | 1.175 | 0.01006 | -0.066 | 116.771
9.5 | 1.186 | 0.01065 | -0.067 | 111.288
10 | 1.188 | 0.01104 | -0.067 | 107.668
10.5 | 1.183 | 0.01183 | -0.068 | 100.008
11 | 1.17 | 0.01104 | -0.068 | 106.013
11.5 | 1.151 | 0.01174 | -0.069 | 97.993
12 | 1.125 | 0.01266 | -0.069 | 88.856
12.5 | 1.094 | 0.01398 | -0.07 | 78.232
13 | 1.036 | 0.0169 | -0.069 | 61.294
13.5 | 0.973 | 0.02149 | -0.067 | 45.263
14 | 0.903 | 0.03053 | -0.065 | 29.586
14.5 | 0.821 | 0.05147 | -0.06 | 15.96
15 | 0.757 | 0.07193 | -0.055 | 10.526

## 138. Re 18M Mach 0.00 (2)
BIGFOIL.COM POLAR EXPORT
HS 1.7_9
HS 1.7/9 |  |  |  | Cl Max: | 1.903 | at alpha= | 19.5 | deg
XFOIL ncrit=9 |  |  |  | L/D Max: | 143.528 | at alpha= | 9 | deg
Re: | 18000000 |  |  | Cd Min: | 0.04085 | at alpha= | 20 | deg
Mach: | 0 |  |  | Cl=0 at alpha= | -2.1624 | deg
|  |  |  | @ Cl=0.1, Cd= | 0.0048699
|  |  |  | @ Cl=0.4, Cd= | 0.0048207
|  |  |  | @ Cl=0.6, Cd= | 0.0052178
alpha (deg) | Cl | Cd | Cm | Cl/Cd
-20 | -1.6309 | 0.03737 | -0.0664 | -43.642
-19.5 | -1.6409 | 0.03105 | -0.0691 | -52.847
-19 | -1.6479 | 0.02626 | -0.0692 | -62.7532
-18.5 | -1.6442 | 0.02354 | -0.0665 | -69.8471
-18 | -1.6273 | 0.02185 | -0.0627 | -74.476
-17.5 | -1.5989 | 0.02016 | -0.0604 | -79.3105
-17 | -1.5643 | 0.01881 | -0.0585 | -83.1632
-16.5 | -1.5267 | 0.01764 | -0.0567 | -86.5476
-16 | -1.4899 | 0.01646 | -0.0545 | -90.5164
-15.5 | -1.4515 | 0.01551 | -0.0523 | -93.5848
-15 | -1.4061 | 0.01449 | -0.0514 | -97.0393
-14.5 | -1.353 | 0.01354 | -0.052 | -99.9261
-14 | -1.2988 | 0.01271 | -0.0527 | -102.1873
-13.5 | -1.2445 | 0.01191 | -0.0533 | -104.492
-13 | -1.1895 | 0.01117 | -0.0539 | -106.4906
-12.5 | -1.1335 | 0.01041 | -0.0546 | -108.8857
-12 | -1.0761 | 0.00978 | -0.0556 | -110.0307
-11.5 | -1.0213 | 0.0092 | -0.0559 | -111.0109
-11 | -0.9643 | 0.00866 | -0.0566 | -111.351
-10.5 | -0.9017 | 0.00812 | -0.0585 | -111.0468
-10 | -0.8453 | 0.00755 | -0.059 | -111.9603
-9.5 | -0.7945 | 0.00706 | -0.0581 | -112.5354
-9 | -0.7432 | 0.00678 | -0.0573 | -109.6165
-8.5 | -0.691 | 0.00653 | -0.0566 | -105.8193
-8 | -0.6383 | 0.00628 | -0.056 | -101.6401
-7.5 | -0.5852 | 0.00601 | -0.0555 | -97.371
-7 | -0.5311 | 0.00582 | -0.0552 | -91.2543
-6.5 | -0.4768 | 0.00565 | -0.0549 | -84.3894
-6 | -0.4223 | 0.00546 | -0.0546 | -77.3443
-5.5 | -0.3674 | 0.00534 | -0.0544 | -68.8015
-5 | -0.3123 | 0.00524 | -0.0542 | -59.5992
-4.5 | -0.2572 | 0.00515 | -0.054 | -49.9417
-4 | -0.2028 | 0.0051 | -0.0537 | -39.7647
-3.5 | -0.1478 | 0.00508 | -0.0535 | -29.0945
-3 | -0.0922 | 0.00504 | -0.0534 | -18.2937
-2.5 | -0.037 | 0.00499 | -0.0532 | -7.4148
-2 | 0.0178 | 0.00494 | -0.053 | 3.6032
-1.5 | 0.0726 | 0.0049 | -0.0528 | 14.8163
-1 | 0.1273 | 0.00484 | -0.0525 | 26.3017
-0.5 | 0.1818 | 0.00481 | -0.0523 | 37.7963
0 | 0.2362 | 0.00477 | -0.052 | 49.5178
0.5 | 0.2907 | 0.00481 | -0.0518 | 60.4366
1 | 0.3447 | 0.00481 | -0.0515 | 71.6632
1.5 | 0.3988 | 0.00482 | -0.0512 | 82.7386
2 | 0.4529 | 0.00485 | -0.0509 | 93.3814
2.5 | 0.5065 | 0.00493 | -0.0505 | 102.7383
3 | 0.5601 | 0.00507 | -0.0501 | 110.4734
3.5 | 0.6141 | 0.00527 | -0.0498 | 116.5275
4 | 0.6676 | 0.00554 | -0.0494 | 120.5054
4.5 | 0.7219 | 0.00574 | -0.0491 | 125.7666
5 | 0.7755 | 0.00599 | -0.0487 | 129.4658
5.5 | 0.8287 | 0.00625 | -0.0483 | 132.592
6 | 0.8807 | 0.00663 | -0.0476 | 132.8356
6.5 | 0.9333 | 0.00689 | -0.0471 | 135.4572
7.5 | 1.0376 | 0.00739 | -0.0459 | 140.406
8 | 1.0894 | 0.00769 | -0.0453 | 141.6645
8.5 | 1.1385 | 0.00808 | -0.0441 | 140.9035
9 | 1.2042 | 0.00839 | -0.0468 | 143.528
9.5 | 1.2539 | 0.00878 | -0.0459 | 142.8132
10.5 | 1.3523 | 0.00966 | -0.0439 | 139.9896
11 | 1.4003 | 0.01017 | -0.0428 | 137.6893
11.5 | 1.4469 | 0.01079 | -0.0415 | 134.0964
12 | 1.4916 | 0.01154 | -0.0399 | 129.2548
12.5 | 1.5367 | 0.0122 | -0.0384 | 125.959
13 | 1.5803 | 0.01292 | -0.0367 | 122.3142
13.5 | 1.6236 | 0.01359 | -0.035 | 119.4702
14 | 1.6639 | 0.01442 | -0.0329 | 115.3883
14.5 | 1.7022 | 0.01529 | -0.0305 | 111.3277
15 | 1.7385 | 0.01617 | -0.0279 | 107.5139
15.5 | 1.7703 | 0.01713 | -0.0245 | 103.345
16 | 1.7906 | 0.01825 | -0.0192 | 98.1151
16.5 | 1.8298 | 0.01941 | -0.0182 | 94.271
17 | 1.8502 | 0.02115 | -0.0145 | 87.4799
17.5 | 1.8692 | 0.02295 | -0.011 | 81.4466
18 | 1.884 | 0.02516 | -0.0078 | 74.8808
18.5 | 1.8946 | 0.02792 | -0.005 | 67.8582
19 | 1.9003 | 0.03142 | -0.0029 | 60.4806
19.5 | 1.903 | 0.03554 | -0.0016 | 53.5453
20 | 1.8985 | 0.04085 | -0.0012 | 46.4749

## 139. Re 18M Mach 0.10 (1)
BIGFOIL.COM POLAR EXPORT
HS 1.7_9
HS 1.7/9 |  |  |  | Cl Max: | 1.182 | at alpha= | 9.5 | deg
JavaFoil+Calcfoil stall+Eppler ext transition |  |  |  | L/D Max: | 145.738 | at alpha= | 5.5 | deg
Re: | 18000000 |  |  | Cd Min: | 0.00458 | at alpha= | -2 | deg
Mach: | 0.1 |  |  | Cl=0 at alpha= | -2.339 | deg
|  |  |  | @ Cl=0.1, Cd= | 0.0046202
|  |  |  | @ Cl=0.4, Cd= | 0.0047154
|  |  |  | @ Cl=0.6, Cd= | 0.0057129
alpha (deg) | Cl | Cd | Cm | Cl/Cd
-15 | -0.434 | 0.09995 | -0.017 | -4.337
-14.5 | -0.456 | 0.09374 | -0.018 | -4.865
-14 | -0.478 | 0.08938 | -0.019 | -5.345
-13.5 | -0.497 | 0.08582 | -0.019 | -5.794
-13 | -0.515 | 0.08214 | -0.019 | -6.269
-12.5 | -0.531 | 0.0773 | -0.019 | -6.872
-12 | -0.545 | 0.07146 | -0.02 | -7.632
-11.5 | -0.554 | 0.06778 | -0.021 | -8.176
-11 | -0.56 | 0.0642 | -0.021 | -8.72
-10.5 | -0.62 | 0.02486 | -0.034 | -24.928
-10 | -0.678 | 0.00783 | -0.039 | -86.555
-9.5 | -0.666 | 0.00731 | -0.04 | -91.054
-9 | -0.647 | 0.00673 | -0.041 | -96.236
-8.5 | -0.622 | 0.0064 | -0.042 | -97.228
-8 | -0.59 | 0.00614 | -0.043 | -96.079
-7.5 | -0.553 | 0.00595 | -0.043 | -92.919
-7 | -0.507 | 0.00574 | -0.044 | -88.376
-6.5 | -0.459 | 0.00532 | -0.045 | -86.345
-6 | -0.409 | 0.00521 | -0.046 | -78.531
-5.5 | -0.357 | 0.00541 | -0.046 | -66.01
-5 | -0.303 | 0.00504 | -0.047 | -60.137
-4.5 | -0.248 | 0.00505 | -0.048 | -49.147
-4 | -0.192 | 0.00495 | -0.049 | -38.743
-3.5 | -0.135 | 0.00489 | -0.049 | -27.594
-3 | -0.077 | 0.00487 | -0.05 | -15.842
-2.5 | -0.019 | 0.00504 | -0.051 | -3.738
-2 | 0.04 | 0.00458 | -0.052 | 8.674
-1.5 | 0.099 | 0.00462 | -0.052 | 21.315
-1 | 0.157 | 0.00463 | -0.053 | 34.033
-0.5 | 0.216 | 0.00463 | -0.054 | 46.686
0 | 0.277 | 0.00462 | -0.054 | 60.005
0.5 | 0.336 | 0.00463 | -0.055 | 72.709
1 | 0.396 | 0.00471 | -0.056 | 84.065
1.5 | 0.455 | 0.00479 | -0.057 | 94.948
2 | 0.514 | 0.00497 | -0.057 | 103.344
2.5 | 0.573 | 0.00569 | -0.058 | 100.728
3 | 0.632 | 0.00574 | -0.059 | 110.113
3.5 | 0.69 | 0.00564 | -0.059 | 122.257
4 | 0.748 | 0.00566 | -0.06 | 132.032
4.5 | 0.804 | 0.00645 | -0.061 | 124.624
5 | 0.859 | 0.00611 | -0.061 | 140.732
5.5 | 0.914 | 0.00627 | -0.062 | 145.738
6 | 0.966 | 0.00747 | -0.063 | 129.284
6.5 | 1.017 | 0.00699 | -0.063 | 145.392
7 | 1.064 | 0.00805 | -0.064 | 132.185
7.5 | 1.102 | 0.00858 | -0.064 | 128.476
8 | 1.133 | 0.00877 | -0.065 | 129.212
8.5 | 1.157 | 0.0093 | -0.066 | 124.45
9 | 1.174 | 0.01017 | -0.066 | 115.356
9.5 | 1.182 | 0.01081 | -0.067 | 109.297
10 | 1.181 | 0.0112 | -0.067 | 105.451
10.5 | 1.172 | 0.01187 | -0.068 | 98.759
11 | 1.155 | 0.01141 | -0.069 | 101.21
11.5 | 1.13 | 0.01198 | -0.069 | 94.292
12 | 1.098 | 0.013 | -0.07 | 84.5
12.5 | 1.028 | 0.01786 | -0.068 | 57.575
13 | 0.986 | 0.01869 | -0.068 | 52.761
13.5 | 0.912 | 0.0263 | -0.066 | 34.672
14 | 0.796 | 0.06128 | -0.056 | 12.983
14.5 | 0.748 | 0.06815 | -0.055 | 10.982

## 140. Re 18M Mach 0.10 (2)
BIGFOIL.COM POLAR EXPORT
HS 1.7_9
HS 1.7/9 |  |  |  | Cl Max: | 1.8692 | at alpha= | 18.5 | deg
XFOIL ncrit=9 |  |  |  | L/D Max: | 143.31 | at alpha= | 9 | deg
Re: | 18000000 |  |  | Cd Min: | 0.05321 | at alpha= | -19.5 | deg
Mach: | 0.1 |  |  | Cl=0 at alpha= | -2.1624 | deg
|  |  |  | @ Cl=0.1, Cd= | 0.0048705
|  |  |  | @ Cl=0.4, Cd= | 0.0048196
|  |  |  | @ Cl=0.6, Cd= | 0.0052155
alpha (deg) | Cl | Cd | Cm | Cl/Cd
-19.5 | -1.5089 | 0.05321 | -0.0574 | -28.3575
-19 | -1.5567 | 0.03902 | -0.0681 | -39.8949
-18.5 | -1.5872 | 0.03025 | -0.0725 | -52.4694
-18 | -1.5921 | 0.02586 | -0.072 | -61.5661
-17.5 | -1.5928 | 0.02321 | -0.0672 | -68.6256
-17 | -1.5667 | 0.02122 | -0.0645 | -73.8313
-16.5 | -1.5331 | 0.01964 | -0.0622 | -78.0601
-16 | -1.4982 | 0.01806 | -0.0597 | -82.9568
-15.5 | -1.4613 | 0.01687 | -0.057 | -86.6212
-15 | -1.4218 | 0.01564 | -0.0547 | -90.9079
-14.5 | -1.3684 | 0.01448 | -0.055 | -94.5028
-14 | -1.3134 | 0.01351 | -0.0554 | -97.2169
-13.5 | -1.2584 | 0.01257 | -0.0557 | -100.1114
-13 | -1.2026 | 0.01171 | -0.0561 | -102.6985
-12.5 | -1.1459 | 0.01083 | -0.0566 | -105.8079
-12 | -1.0876 | 0.01013 | -0.0574 | -107.3643
-11.5 | -1.0315 | 0.00948 | -0.0576 | -108.808
-11 | -0.9742 | 0.00888 | -0.058 | -109.7072
-10.5 | -0.9105 | 0.0083 | -0.0598 | -109.6988
-9.5 | -0.8009 | 0.00721 | -0.0593 | -111.0818
-9 | -0.7495 | 0.00685 | -0.0583 | -109.4161
-8.5 | -0.6966 | 0.00658 | -0.0575 | -105.8663
-8 | -0.6432 | 0.00634 | -0.0568 | -101.4511
-7.5 | -0.5896 | 0.00606 | -0.0562 | -97.2937
-7 | -0.5351 | 0.00585 | -0.0558 | -91.4701
-6.5 | -0.4802 | 0.00567 | -0.0554 | -84.6914
-6 | -0.4254 | 0.00548 | -0.0551 | -77.6277
-5.5 | -0.37 | 0.00535 | -0.0549 | -69.1589
-5 | -0.3144 | 0.00525 | -0.0546 | -59.8857
-4.5 | -0.2589 | 0.00516 | -0.0544 | -50.1744
-4 | -0.2041 | 0.0051 | -0.0541 | -40.0196
-3.5 | -0.1488 | 0.00509 | -0.0538 | -29.2338
-3 | -0.0928 | 0.00504 | -0.0537 | -18.4127
-2.5 | -0.0372 | 0.00499 | -0.0535 | -7.4549
-2 | 0.0179 | 0.00494 | -0.0533 | 3.6235
-1.5 | 0.073 | 0.0049 | -0.053 | 14.898
-1 | 0.1279 | 0.00484 | -0.0528 | 26.4256
-0.5 | 0.1828 | 0.0048 | -0.0525 | 38.0833
0 | 0.2374 | 0.00477 | -0.0522 | 49.7694
0.5 | 0.2923 | 0.0048 | -0.052 | 60.8958
1 | 0.3466 | 0.0048 | -0.0517 | 72.2083
1.5 | 0.401 | 0.00482 | -0.0514 | 83.195
2 | 0.4554 | 0.00485 | -0.0511 | 93.8969
2.5 | 0.5093 | 0.00493 | -0.0507 | 103.3063
3 | 0.5632 | 0.00508 | -0.0503 | 110.8661
3.5 | 0.6175 | 0.00528 | -0.0499 | 116.9508
4 | 0.6714 | 0.00555 | -0.0495 | 120.973
4.5 | 0.726 | 0.00575 | -0.0492 | 126.2609
5 | 0.7799 | 0.00601 | -0.0488 | 129.7671
5.5 | 0.8336 | 0.00628 | -0.0483 | 132.7389
6 | 0.8859 | 0.00666 | -0.0476 | 133.018
6.5 | 0.939 | 0.00692 | -0.047 | 135.6936
7 | 0.9915 | 0.00718 | -0.0463 | 138.0919
7.5 | 1.0442 | 0.00744 | -0.0457 | 140.3495
8 | 1.0964 | 0.00775 | -0.045 | 141.471
8.5 | 1.146 | 0.00813 | -0.0437 | 140.9594
9 | 1.2124 | 0.00846 | -0.0463 | 143.3097
9.5 | 1.2626 | 0.00887 | -0.0453 | 142.345
10 | 1.3126 | 0.0093 | -0.0442 | 141.1398
10.5 | 1.3619 | 0.00979 | -0.043 | 139.1113
11 | 1.4097 | 0.01039 | -0.0416 | 135.6785
12 | 1.502 | 0.0118 | -0.0383 | 127.2881
12.5 | 1.5471 | 0.01252 | -0.0365 | 123.5703
13 | 1.5904 | 0.01333 | -0.0345 | 119.3098
13.5 | 1.6338 | 0.01404 | -0.0326 | 116.3675
14 | 1.6731 | 0.01499 | -0.03 | 111.6144
14.5 | 1.7099 | 0.01598 | -0.027 | 107.0025
15 | 1.7443 | 0.01698 | -0.0238 | 102.7267
15.5 | 1.7674 | 0.01803 | -0.0185 | 98.0255
16 | 1.8005 | 0.01965 | -0.0163 | 91.6285
16.5 | 1.8301 | 0.02089 | -0.0133 | 87.6065
17 | 1.8411 | 0.02331 | -0.0088 | 78.9833
17.5 | 1.8554 | 0.02568 | -0.0054 | 72.2508
18 | 1.8656 | 0.02863 | -0.0025 | 65.1624
18.5 | 1.8692 | 0.03252 | -0.0004 | 57.4785
19 | 1.866 | 0.03753 | 0.0007 | 49.7202
19.5 | 1.8624 | 0.04309 | 0.0006 | 43.2212
20 | 1.8449 | 0.05096 | -0.001 | 36.2029

## 141. Re 18M Mach 0.25 (1)
BIGFOIL.COM POLAR EXPORT
HS 1.7_9
HS 1.7/9 |  |  |  | Cl Max: | 1.155 | at alpha= | 8.5 | deg
JavaFoil+Calcfoil stall+Eppler ext transition |  |  |  | L/D Max: | 144.5 | at alpha= | 6 | deg
Re: | 18000000 |  |  | Cd Min: | 0.00455 | at alpha= | -1.5 | deg
Mach: | 0.25 |  |  | Cl=0 at alpha= | -2.3417 | deg
|  |  |  | @ Cl=0.1, Cd= | 0.0045505
|  |  |  | @ Cl=0.4, Cd= | 0.00462
|  |  |  | @ Cl=0.6, Cd= | 0.08922
alpha (deg) | Cl | Cd | Cm | Cl/Cd
-14 | -0.167 | 0.09136 | -0.019 | -1.824
-13.5 | -0.237 | 0.08809 | -0.019 | -2.686
-13 | -0.295 | 0.08404 | -0.019 | -3.508
-12.5 | -0.346 | 0.08065 | -0.019 | -4.295
-12 | -0.392 | 0.07551 | -0.02 | -5.195
-11.5 | -0.432 | 0.07096 | -0.02 | -6.087
-11 | -0.464 | 0.06767 | -0.02 | -6.86
-10.5 | -0.49 | 0.06198 | -0.022 | -7.906
-10 | -0.507 | 0.05799 | -0.023 | -8.735
-9.5 | -0.579 | 0.01884 | -0.037 | -30.708
-9 | -0.624 | 0.00727 | -0.042 | -85.837
-8.5 | -0.611 | 0.00625 | -0.043 | -97.725
-8 | -0.588 | 0.00632 | -0.044 | -93.021
-7.5 | -0.556 | 0.00615 | -0.045 | -90.49
-7 | -0.513 | 0.00583 | -0.045 | -88.098
-6.5 | -0.467 | 0.00532 | -0.046 | -87.632
-6 | -0.417 | 0.0055 | -0.047 | -75.815
-5.5 | -0.365 | 0.0054 | -0.048 | -67.503
-5 | -0.31 | 0.00536 | -0.048 | -57.846
-4.5 | -0.254 | 0.00501 | -0.049 | -50.785
-4 | -0.197 | 0.00499 | -0.05 | -39.481
-3.5 | -0.138 | 0.0049 | -0.051 | -28.257
-3 | -0.079 | 0.00488 | -0.051 | -16.21
-2.5 | -0.019 | 0.0047 | -0.052 | -4.119
-2 | 0.041 | 0.00458 | -0.053 | 8.921
-1.5 | 0.101 | 0.00455 | -0.054 | 22.254
-1 | 0.162 | 0.00462 | -0.055 | 35.012
-0.5 | 0.222 | 0.00463 | -0.055 | 48.026
0 | 0.285 | 0.00461 | -0.056 | 61.778
0.5 | 0.346 | 0.00462 | -0.057 | 74.834
1 | 0.407 | 0.00462 | -0.057 | 87.953
1.5 | 0.467 | 0.0048 | -0.058 | 97.308
2 | 0.528 | 0.00538 | -0.059 | 98.112
2.5 | 0.589 | 0.00579 | -0.06 | 101.599
3 | 0.649 | 0.00591 | -0.06 | 109.877
3.5 | 0.709 | 0.00564 | -0.061 | 125.757
4 | 0.768 | 0.00565 | -0.062 | 135.801
4.5 | 0.825 | 0.00586 | -0.062 | 140.785
5 | 0.882 | 0.00615 | -0.063 | 143.412
5.5 | 0.936 | 0.00652 | -0.064 | 143.586
6 | 0.989 | 0.00684 | -0.064 | 144.5
6.5 | 1.039 | 0.00812 | -0.065 | 127.932
7 | 1.085 | 0.00838 | -0.066 | 129.501
7.5 | 1.118 | 0.00792 | -0.066 | 141.164
8 | 1.142 | 0.0094 | -0.067 | 121.54
8.5 | 1.155 | 0.00998 | -0.068 | 115.669
9 | 1.155 | 0.01093 | -0.068 | 105.729
9.5 | 1.142 | 0.01155 | -0.069 | 98.907
10 | 1.115 | 0.01242 | -0.069 | 89.75
10.5 | 1.072 | 0.01367 | -0.07 | 78.399
11 | 1.015 | 0.01322 | -0.071 | 76.805
11.5 | 0.864 | 0.0286 | -0.064 | 30.228
12 | 0.715 | 0.06783 | -0.048 | 10.541
12.5 | 0.632 | 0.07786 | -0.045 | 8.111
13 | 0.55 | 0.0815 | -0.046 | 6.747
13.5 | 0.459 | 0.08922 | -0.044 | 5.15

## 142. Re 18M Mach 0.25 (2)
BIGFOIL.COM POLAR EXPORT
HS 1.7_9
HS 1.7/9 |  |  |  | Cl Max: | 1.6374 | at alpha= | 13.5 | deg
XFOIL ncrit=9 |  |  |  | L/D Max: | 141.507 | at alpha= | 9 | deg
Re: | 18000000 |  |  | Cd Min: | 0.19873 | at alpha= | -17.5 | deg
Mach: | 0.25 |  |  | Cl=0 at alpha= | -2.1599 | deg
|  |  |  | @ Cl=0.1, Cd= | 0.0048834
|  |  |  | @ Cl=0.4, Cd= | 0.0048231
|  |  |  | @ Cl=0.6, Cd= | 0.0051975
alpha (deg) | Cl | Cd | Cm | Cl/Cd
-17.5 | -0.6949 | 0.19873 | 0.03 | -3.4967
-17 | -0.6789 | 0.19227 | 0.0264 | -3.531
-16.5 | -0.6604 | 0.18701 | 0.0234 | -3.5314
-16 | -0.666 | 0.17254 | 0.0173 | -3.86
-15 | -0.9236 | 0.09691 | -0.0251 | -9.5305
-14.5 | -1.0526 | 0.06831 | -0.0453 | -15.4092
-14 | -1.0589 | 0.05808 | -0.0504 | -18.2317
-13.5 | -1.1003 | 0.03873 | -0.0699 | -28.4095
-13 | -1.1356 | 0.03164 | -0.0714 | -35.8913
-12.5 | -1.1776 | 0.02059 | -0.0695 | -57.1928
-12 | -1.1362 | 0.016 | -0.0692 | -71.0125
-11.5 | -1.0814 | 0.01335 | -0.0687 | -81.0037
-11 | -1.0264 | 0.01163 | -0.0672 | -88.2545
-10.5 | -0.9604 | 0.01018 | -0.0677 | -94.3418
-10 | -0.8935 | 0.009 | -0.0684 | -99.2778
-9.5 | -0.8377 | 0.0082 | -0.0667 | -102.1585
-9 | -0.7839 | 0.00754 | -0.0646 | -103.9655
-8.5 | -0.7284 | 0.00703 | -0.0629 | -103.6131
-8 | -0.6722 | 0.00665 | -0.0615 | -101.0827
-7.5 | -0.615 | 0.00636 | -0.0604 | -96.6981
-7 | -0.5577 | 0.00605 | -0.0594 | -92.1818
-6.5 | -0.5001 | 0.00581 | -0.0587 | -86.0757
-6 | -0.4422 | 0.00561 | -0.058 | -78.8235
-5.5 | -0.3845 | 0.00542 | -0.0574 | -70.941
-5 | -0.3265 | 0.0053 | -0.0569 | -61.6038
-4.5 | -0.2686 | 0.0052 | -0.0566 | -51.6538
-4 | -0.2116 | 0.00511 | -0.056 | -41.409
-2.5 | -0.0387 | 0.005 | -0.0551 | -7.74
-2 | 0.0182 | 0.00497 | -0.0548 | 3.662
-1.5 | 0.0749 | 0.00491 | -0.0545 | 15.2546
-1 | 0.1316 | 0.00485 | -0.0542 | 27.134
-0.5 | 0.1881 | 0.0048 | -0.0539 | 39.1875
0.5 | 0.301 | 0.00479 | -0.0533 | 62.8392
1 | 0.3568 | 0.0048 | -0.0529 | 74.3333
1.5 | 0.4128 | 0.00483 | -0.0525 | 85.4658
2 | 0.469 | 0.00485 | -0.0522 | 96.701
2.5 | 0.5245 | 0.00496 | -0.0517 | 105.746
3 | 0.5802 | 0.00512 | -0.0512 | 113.3203
3.5 | 0.6364 | 0.00534 | -0.0507 | 119.176
4 | 0.6924 | 0.0056 | -0.0501 | 123.6429
4.5 | 0.7489 | 0.00583 | -0.0496 | 128.4563
5 | 0.8048 | 0.00612 | -0.049 | 131.5033
5.5 | 0.8607 | 0.0064 | -0.0483 | 134.4844
6 | 0.915 | 0.00682 | -0.0472 | 134.1642
6.5 | 0.9705 | 0.00711 | -0.0463 | 136.4979
7 | 1.0259 | 0.00737 | -0.0453 | 139.1995
7.5 | 1.0805 | 0.00774 | -0.0441 | 139.5995
8 | 1.1352 | 0.00812 | -0.0429 | 139.803
9 | 1.258 | 0.00889 | -0.0431 | 141.5073
9.5 | 1.311 | 0.00941 | -0.0413 | 139.3199
10 | 1.3626 | 0.01005 | -0.0392 | 135.5821
10.5 | 1.4135 | 0.01077 | -0.0369 | 131.2442
11 | 1.4596 | 0.0119 | -0.0337 | 122.6555
11.5 | 1.5033 | 0.01317 | -0.0301 | 114.1458
12 | 1.5466 | 0.01438 | -0.0265 | 107.5522
12.5 | 1.5811 | 0.01613 | -0.0217 | 98.0223
13 | 1.6049 | 0.01838 | -0.0156 | 87.3177
13.5 | 1.6374 | 0.01989 | -0.0109 | 82.3228
14 | 1.6368 | 0.02371 | -0.0039 | 69.0342
14.5 | 1.6222 | 0.02855 | 0.0021 | 56.8196
15 | 1.6119 | 0.034 | 0.005 | 47.4088
15.5 | 1.5785 | 0.0431 | 0.0043 | 36.6241
16 | 1.5251 | 0.05691 | -0.0019 | 26.7985
16.5 | 1.5242 | 0.06487 | -0.0055 | 23.4962
17 | 1.4289 | 0.08815 | -0.0191 | 16.2099
17.5 | 1.3763 | 0.10477 | -0.0274 | 13.1364
18 | 1.3272 | 0.12036 | -0.0345 | 11.0269
18.5 | 1.264 | 0.13583 | -0.0394 | 9.3057

## 143. Re 18M Mach 0.50 (1)
BIGFOIL.COM POLAR EXPORT
HS 1.7_9
HS 1.7/9 |  |  |  | Cl Max: | 1.241 | at alpha= | 20 | deg
JavaFoil+Calcfoil stall+Eppler ext transition |  |  |  | L/D Max: | 141.486 | at alpha= | 5 | deg
Re: | 18000000 |  |  | Cd Min: | 0.0047 | at alpha= | -1.5 | deg
Mach: | 0.5 |  |  | Cl=0 at alpha= | -2.3382 | deg
|  |  |  | @ Cl=0.1, Cd= | 0.0047039
|  |  |  | @ Cl=0.4, Cd= | 0.0047926
|  |  |  | @ Cl=0.6, Cd= | 0.0059313
alpha (deg) | Cl | Cd | Cm | Cl/Cd
-20 | -0.935 | 0.16939 | -0.018 | -5.518
-19.5 | -0.91 | 0.16361 | -0.018 | -5.56
-19 | -0.884 | 0.16155 | -0.019 | -5.475
-18.5 | -0.86 | 0.15061 | -0.019 | -5.709
-18 | -0.836 | 0.12844 | -0.02 | -6.51
-17.5 | -0.811 | 0.12186 | -0.021 | -6.659
-17 | -0.782 | 0.13275 | -0.02 | -5.893
-16.5 | -0.759 | 0.11142 | -0.022 | -6.816
-16 | -0.733 | 0.10715 | -0.022 | -6.84
-15.5 | -0.708 | 0.09845 | -0.023 | -7.195
-15 | -0.681 | 0.09516 | -0.023 | -7.154
-14.5 | -0.653 | 0.09208 | -0.023 | -7.095
-14 | -0.625 | 0.091 | -0.022 | -6.863
-13.5 | -0.597 | 0.08823 | -0.022 | -6.764
-13 | -0.571 | 0.08392 | -0.022 | -6.8
-12.5 | -0.547 | 0.07946 | -0.024 | -6.886
-12 | -0.522 | 0.07365 | -0.025 | -7.087
-11.5 | -0.496 | 0.0682 | -0.026 | -7.279
-11 | -0.473 | 0.06025 | -0.028 | -7.856
-10.5 | -0.457 | 0.04759 | -0.033 | -9.6
-10 | -0.461 | 0.0236 | -0.04 | -19.535
-9.5 | -0.385 | 0.06261 | -0.023 | -6.15
-9 | -0.361 | 0.05392 | -0.027 | -6.7
-8.5 | -0.343 | 0.04174 | -0.034 | -8.223
-8 | -0.375 | 0.00776 | -0.049 | -48.398
-7.5 | -0.343 | 0.00726 | -0.05 | -47.199
-7 | -0.31 | 0.00648 | -0.051 | -47.818
-6.5 | -0.431 | 0.0061 | -0.052 | -70.578
-6 | -0.423 | 0.00614 | -0.052 | -68.805
-5.5 | -0.385 | 0.00557 | -0.053 | -69.255
-5 | -0.336 | 0.00539 | -0.054 | -62.293
-4.5 | -0.279 | 0.00534 | -0.055 | -52.176
-4 | -0.217 | 0.00524 | -0.056 | -41.483
-3.5 | -0.154 | 0.00515 | -0.057 | -29.805
-3 | -0.088 | 0.00499 | -0.058 | -17.677
-2.5 | -0.022 | 0.005 | -0.058 | -4.319
-2 | 0.046 | 0.00472 | -0.059 | 9.668
-1.5 | 0.113 | 0.0047 | -0.06 | 24.072
-1 | 0.181 | 0.00473 | -0.061 | 38.226
-0.5 | 0.248 | 0.00475 | -0.062 | 52.346
0 | 0.318 | 0.00474 | -0.063 | 67.122
0.5 | 0.386 | 0.00477 | -0.063 | 81.038
1 | 0.454 | 0.00488 | -0.064 | 93.019
1.5 | 0.522 | 0.00496 | -0.065 | 105.358
2 | 0.59 | 0.006 | -0.066 | 98.329
2.5 | 0.657 | 0.00554 | -0.067 | 118.726
3 | 0.724 | 0.00624 | -0.067 | 116.09
3.5 | 0.79 | 0.00685 | -0.068 | 115.429
4 | 0.855 | 0.00622 | -0.069 | 137.325
4.5 | 0.916 | 0.00668 | -0.07 | 137.161
5 | 0.974 | 0.00688 | -0.07 | 141.486
5.5 | 1.027 | 0.00751 | -0.071 | 136.684
6 | 1.072 | 0.00808 | -0.072 | 132.634
6.5 | 1.105 | 0.00847 | -0.073 | 130.512
7 | 1.11 | 0.00935 | -0.073 | 118.775
7.5 | 0.958 | 0.0131 | -0.074 | 73.147
8 | 0.576 | 0.04995 | -0.047 | 11.525
8.5 | 0.736 | 0.01447 | -0.075 | 50.914
9 | 0.671 | 0.03747 | -0.062 | 17.906
9.5 | 0.649 | 0.06946 | -0.039 | 9.338
10 | 0.759 | 0.02985 | -0.068 | 25.438
10.5 | 0.717 | 0.06516 | -0.051 | 11.003
11 | 0.747 | 0.06866 | -0.052 | 10.876
11.5 | 0.769 | 0.07632 | -0.05 | 10.077
12 | 0.796 | 0.07555 | -0.05 | 10.536
12.5 | 0.836 | 0.0727 | -0.056 | 11.504
13 | 0.861 | 0.08001 | -0.055 | 10.764
13.5 | 0.915 | 0.06766 | -0.063 | 13.523
14 | 0.944 | 0.07115 | -0.063 | 13.268
14.5 | 0.967 | 0.07827 | -0.063 | 12.358
15 | 0.971 | 0.10461 | -0.057 | 9.28
15.5 | 0.995 | 0.11451 | -0.056 | 8.689
16 | 1.013 | 0.14369 | -0.053 | 7.051
16.5 | 1.04 | 0.14794 | -0.053 | 7.032
17 | 1.068 | 0.14779 | -0.054 | 7.224
17.5 | 1.095 | 0.1521 | -0.054 | 7.197
18 | 1.125 | 0.15761 | -0.056 | 7.137
18.5 | 1.153 | 0.16027 | -0.057 | 7.197
19 | 1.184 | 0.16502 | -0.059 | 7.176
19.5 | 1.213 | 0.16887 | -0.06 | 7.183
20 | 1.241 | 0.16693 | -0.06 | 7.434

## 144. Re 18M Mach 0.50 (2)
BIGFOIL.COM POLAR EXPORT
HS 1.7_9
HS 1.7/9 |  |  |  | Cl Max: | 1.2509 | at alpha= | 8.5 | deg
XFOIL ncrit=9 |  |  |  | L/D Max: | 140.896 | at alpha= | 6.5 | deg
Re: | 18000000 |  |  | Cd Min: | 0.138 | at alpha= | 13.5 | deg
Mach: | 0.5 |  |  | Cl=0 at alpha= | -99 | deg
|  |  |  | @ Cl=0.1, Cd= | 0.00483
|  |  |  | @ Cl=0.4, Cd= | 0.0048483
|  |  |  | @ Cl=0.6, Cd= | 0.005114
alpha (deg) | Cl | Cd | Cm | Cl/Cd
0 | 0.275 | 0.00483 | -0.0592 | 56.9358
0.5 | 0.3391 | 0.0048 | -0.0588 | 70.6458
1.5 | 0.4652 | 0.0049 | -0.0574 | 94.9388
2 | 0.5291 | 0.0049 | -0.0566 | 107.9796
2.5 | 0.5919 | 0.00509 | -0.0556 | 116.2868
3 | 0.6561 | 0.00528 | -0.0546 | 124.2614
3.5 | 0.72 | 0.00562 | -0.0533 | 128.1139
4 | 0.7852 | 0.00593 | -0.0519 | 132.4115
4.5 | 0.8512 | 0.00622 | -0.0504 | 136.8489
5 | 0.9169 | 0.0066 | -0.0485 | 138.9242
5.5 | 0.9812 | 0.00712 | -0.046 | 137.809
6 | 1.0483 | 0.0075 | -0.0434 | 139.7733
6.5 | 1.1159 | 0.00792 | -0.0404 | 140.8965
7 | 1.181 | 0.00861 | -0.0361 | 137.1661
7.5 | 1.2322 | 0.01036 | -0.0287 | 118.9382
8 | 1.2504 | 0.01403 | -0.0169 | 89.1233
8.5 | 1.2509 | 0.02092 | -0.0082 | 59.7945
9 | 1.2175 | 0.02715 | 0.0016 | 44.8435
9.5 | 1.1771 | 0.03555 | 0.0042 | 33.1111
10 | 1.1398 | 0.04666 | -0.0009 | 24.4278
10.5 | 1.1087 | 0.06025 | -0.0109 | 18.4017
11 | 1.0784 | 0.0751 | -0.021 | 14.3595
11.5 | 1.0487 | 0.08907 | -0.028 | 11.7739
12 | 1.0223 | 0.10155 | -0.0332 | 10.067
12.5 | 0.9972 | 0.11427 | -0.0392 | 8.7267
13 | 0.9772 | 0.12645 | -0.0448 | 7.728
13.5 | 0.9608 | 0.138 | -0.0496 | 6.9623

## 145. Re 20M Mach 0.00 (1)
BIGFOIL.COM POLAR EXPORT
HS 1.7_9
HS 1.7/9 |  |  |  | Cl Max: | 1.188 | at alpha= | 10 | deg
JavaFoil+Calcfoil stall+Eppler ext transition |  |  |  | L/D Max: | 147.454 | at alpha= | 6.5 | deg
Re: | 20000000 |  |  | Cd Min: | 0.00457 | at alpha= | 0 | deg
Mach: | 0 |  |  | Cl=0 at alpha= | -2.339 | deg
|  |  |  | @ Cl=0.1, Cd= | 0.00459
|  |  |  | @ Cl=0.4, Cd= | 0.0046591
|  |  |  | @ Cl=0.6, Cd= | 0.0053609
alpha (deg) | Cl | Cd | Cm | Cl/Cd
-15 | -0.471 | 0.09913 | -0.017 | -4.747
-14.5 | -0.49 | 0.09333 | -0.018 | -5.25
-14 | -0.508 | 0.08833 | -0.019 | -5.756
-13.5 | -0.525 | 0.08446 | -0.019 | -6.212
-13 | -0.539 | 0.08117 | -0.019 | -6.638
-12.5 | -0.552 | 0.07654 | -0.019 | -7.208
-12 | -0.566 | 0.06761 | -0.022 | -8.371
-11.5 | -0.57 | 0.06615 | -0.022 | -8.612
-11 | -0.575 | 0.06028 | -0.023 | -9.536
-10.5 | -0.673 | 0.01131 | -0.037 | -59.515
-10 | -0.685 | 0.00773 | -0.039 | -88.63
-9.5 | -0.67 | 0.0071 | -0.04 | -94.367
-9 | -0.65 | 0.00625 | -0.041 | -103.972
-8.5 | -0.623 | 0.00632 | -0.042 | -98.573
-8 | -0.59 | 0.00605 | -0.042 | -97.456
-7.5 | -0.552 | 0.00586 | -0.043 | -94.166
-7 | -0.506 | 0.00571 | -0.044 | -88.683
-6.5 | -0.458 | 0.00524 | -0.045 | -87.345
-6 | -0.408 | 0.00545 | -0.045 | -74.76
-5.5 | -0.356 | 0.00506 | -0.046 | -70.216
-5 | -0.302 | 0.005 | -0.047 | -60.41
-4.5 | -0.247 | 0.00499 | -0.048 | -49.555
-4 | -0.191 | 0.00491 | -0.048 | -38.93
-3.5 | -0.134 | 0.00482 | -0.049 | -27.842
-3 | -0.077 | 0.00488 | -0.05 | -15.72
-2.5 | -0.019 | 0.00471 | -0.051 | -3.981
-2 | 0.04 | 0.00459 | -0.051 | 8.614
-1.5 | 0.098 | 0.00459 | -0.052 | 21.386
-1 | 0.157 | 0.00459 | -0.053 | 34.122
-0.5 | 0.215 | 0.00459 | -0.054 | 46.899
0 | 0.276 | 0.00457 | -0.054 | 60.37
0.5 | 0.335 | 0.00464 | -0.055 | 72.053
1 | 0.394 | 0.00465 | -0.056 | 84.59
1.5 | 0.453 | 0.00474 | -0.056 | 95.437
2 | 0.512 | 0.00554 | -0.057 | 92.32
2.5 | 0.57 | 0.00501 | -0.058 | 113.916
3 | 0.629 | 0.0057 | -0.058 | 110.265
3.5 | 0.687 | 0.00544 | -0.059 | 126.111
4 | 0.744 | 0.00574 | -0.06 | 129.645
4.5 | 0.8 | 0.00573 | -0.06 | 139.707
5 | 0.855 | 0.00601 | -0.061 | 142.282
5.5 | 0.909 | 0.00617 | -0.062 | 147.423
6 | 0.962 | 0.00732 | -0.062 | 131.455
6.5 | 1.013 | 0.00687 | -0.063 | 147.454
7 | 1.06 | 0.008 | -0.064 | 132.521
7.5 | 1.098 | 0.00818 | -0.064 | 134.192
8 | 1.131 | 0.00848 | -0.065 | 133.309
8.5 | 1.157 | 0.00905 | -0.065 | 127.755
9 | 1.175 | 0.00963 | -0.066 | 122.052
9.5 | 1.186 | 0.01046 | -0.067 | 113.335
10 | 1.188 | 0.01086 | -0.067 | 109.384
10.5 | 1.183 | 0.01161 | -0.068 | 101.868
11 | 1.17 | 0.01098 | -0.068 | 106.561
11.5 | 1.151 | 0.01157 | -0.069 | 99.439
12 | 1.125 | 0.01236 | -0.069 | 90.983
12.5 | 1.094 | 0.01367 | -0.07 | 79.969
13 | 1.058 | 0.01415 | -0.07 | 74.764
13.5 | 0.978 | 0.0202 | -0.068 | 48.42
14 | 0.88 | 0.03927 | -0.062 | 22.408
14.5 | 0.825 | 0.04937 | -0.06 | 16.706
15 | 0.763 | 0.06757 | -0.056 | 11.286

## 146. Re 20M Mach 0.00 (2)
BIGFOIL.COM POLAR EXPORT
HS 1.7_9
HS 1.7/9 |  |  |  | Cl Max: | 1.9257 | at alpha= | 19.5 | deg
XFOIL ncrit=9 |  |  |  | L/D Max: | 145.754 | at alpha= | 9.5 | deg
Re: | 20000000 |  |  | Cd Min: | 0.03828 | at alpha= | 20 | deg
Mach: | 0 |  |  | Cl=0 at alpha= | -2.1569 | deg
|  |  |  | @ Cl=0.1, Cd= | 0.0048547
|  |  |  | @ Cl=0.4, Cd= | 0.0048207
|  |  |  | @ Cl=0.6, Cd= | 0.0051933
alpha (deg) | Cl | Cd | Cm | Cl/Cd
-20 | -1.6602 | 0.03401 | -0.0681 | -48.8151
-19.5 | -1.6654 | 0.02874 | -0.0696 | -57.9471
-19 | -1.6661 | 0.02495 | -0.0687 | -66.7776
-18.5 | -1.6631 | 0.02266 | -0.0645 | -73.3936
-18 | -1.6381 | 0.02101 | -0.0618 | -77.9676
-17.5 | -1.6071 | 0.01947 | -0.0597 | -82.5424
-17 | -1.5712 | 0.01818 | -0.0578 | -86.4246
-16.5 | -1.5331 | 0.01704 | -0.0561 | -89.9707
-16 | -1.4963 | 0.01595 | -0.0537 | -93.8119
-15.5 | -1.4567 | 0.01501 | -0.0517 | -97.0486
-15 | -1.4047 | 0.01401 | -0.0522 | -100.2641
-14.5 | -1.3515 | 0.01311 | -0.0527 | -103.0892
-14 | -1.2975 | 0.01231 | -0.0533 | -105.4021
-13.5 | -1.2433 | 0.01154 | -0.0538 | -107.7383
-13 | -1.188 | 0.01083 | -0.0544 | -109.6953
-12.5 | -1.1318 | 0.01012 | -0.0552 | -111.8379
-12 | -1.0744 | 0.00951 | -0.0562 | -112.9758
-11.5 | -1.021 | 0.00896 | -0.0561 | -113.9509
-11 | -0.9602 | 0.00842 | -0.0577 | -114.038
-10.5 | -0.8993 | 0.00791 | -0.0592 | -113.6915
-10 | -0.8466 | 0.0075 | -0.0587 | -112.88
-9.5 | -0.7971 | 0.007 | -0.0576 | -113.8714
-9 | -0.7455 | 0.0067 | -0.0568 | -111.2687
-8.5 | -0.6928 | 0.00645 | -0.0563 | -107.4109
-8 | -0.6397 | 0.00622 | -0.0557 | -102.8457
-7.5 | -0.5865 | 0.00596 | -0.0553 | -98.406
-7 | -0.5323 | 0.00576 | -0.055 | -92.4132
-6.5 | -0.4779 | 0.0056 | -0.0547 | -85.3393
-6 | -0.4234 | 0.00541 | -0.0544 | -78.2625
-5.5 | -0.3684 | 0.0053 | -0.0542 | -69.5094
-5 | -0.3132 | 0.0052 | -0.0541 | -60.2308
-4 | -0.2039 | 0.00509 | -0.0535 | -40.0589
-3.5 | -0.1485 | 0.00505 | -0.0534 | -29.4059
-3 | -0.0928 | 0.00501 | -0.0533 | -18.523
-2.5 | -0.0376 | 0.00497 | -0.0532 | -7.5654
-2 | 0.0172 | 0.00493 | -0.0529 | 3.4888
-1.5 | 0.0723 | 0.00488 | -0.0527 | 14.8156
-1 | 0.127 | 0.00483 | -0.0525 | 26.294
-0.5 | 0.1817 | 0.00481 | -0.0523 | 37.7755
0 | 0.2363 | 0.00477 | -0.052 | 49.5388
0.5 | 0.2906 | 0.00483 | -0.0518 | 60.1656
1 | 0.345 | 0.00482 | -0.0515 | 71.5768
1.5 | 0.3994 | 0.00482 | -0.0513 | 82.8631
2 | 0.4535 | 0.00488 | -0.051 | 92.9303
2.5 | 0.5071 | 0.00496 | -0.0506 | 102.2379
3 | 0.5609 | 0.00507 | -0.0502 | 110.6312
3.5 | 0.6148 | 0.00524 | -0.0499 | 117.3282
4 | 0.6686 | 0.00548 | -0.0495 | 122.0073
4.5 | 0.7228 | 0.00568 | -0.0492 | 127.2535
5 | 0.7763 | 0.00594 | -0.0489 | 130.6902
5.5 | 0.8297 | 0.0062 | -0.0484 | 133.8226
6 | 0.8819 | 0.00657 | -0.0478 | 134.2314
6.5 | 0.9347 | 0.00681 | -0.0473 | 137.254
7 | 0.9871 | 0.00706 | -0.0468 | 139.8159
7.5 | 1.0392 | 0.0073 | -0.0462 | 142.3562
8 | 1.0911 | 0.00759 | -0.0456 | 143.7549
9.5 | 1.2564 | 0.00862 | -0.0463 | 145.7541
10 | 1.3057 | 0.00902 | -0.0454 | 144.7561
10.5 | 1.3546 | 0.00948 | -0.0443 | 142.8903
11 | 1.4024 | 0.01001 | -0.0432 | 140.0999
11.5 | 1.4481 | 0.01071 | -0.0416 | 135.2101
12 | 1.4947 | 0.01128 | -0.0404 | 132.5089
12.5 | 1.5401 | 0.01191 | -0.0389 | 129.3115
13 | 1.5843 | 0.0126 | -0.0373 | 125.7381
13.5 | 1.628 | 0.01325 | -0.0357 | 122.8679
14 | 1.669 | 0.01404 | -0.0337 | 118.8746
14.5 | 1.7083 | 0.01487 | -0.0314 | 114.8823
15 | 1.7456 | 0.01571 | -0.0289 | 111.1139
15.5 | 1.7796 | 0.01664 | -0.026 | 106.9471
16 | 1.802 | 0.01767 | -0.0209 | 101.9808
16.5 | 1.8426 | 0.0188 | -0.0201 | 98.0106
17 | 1.8657 | 0.02034 | -0.0165 | 91.7257
17.5 | 1.8857 | 0.02199 | -0.0129 | 85.7526
18 | 1.9017 | 0.024 | -0.0095 | 79.2375
18.5 | 1.9137 | 0.02652 | -0.0064 | 72.1606
19 | 1.9211 | 0.02969 | -0.0039 | 64.7053
19.5 | 1.9257 | 0.03345 | -0.0022 | 57.5695
20 | 1.9237 | 0.03828 | -0.0013 | 50.2534

## 147. Re 20M Mach 0.10 (1)
BIGFOIL.COM POLAR EXPORT
HS 1.7_9
HS 1.7/9 |  |  |  | Cl Max: | 1.182 | at alpha= | 9.5 | deg
JavaFoil+Calcfoil stall+Eppler ext transition |  |  |  | L/D Max: | 148.972 | at alpha= | 7.5 | deg
Re: | 20000000 |  |  | Cd Min: | 0.00455 | at alpha= | 0 | deg
Mach: | 0.1 |  |  | Cl=0 at alpha= | -2.339 | deg
|  |  |  | @ Cl=0.1, Cd= | 0.004629
|  |  |  | @ Cl=0.4, Cd= | 0.0046934
|  |  |  | @ Cl=0.6, Cd= | 0.0053149
alpha (deg) | Cl | Cd | Cm | Cl/Cd
-15 | -0.434 | 0.0996 | -0.018 | -4.354
-14.5 | -0.456 | 0.09471 | -0.018 | -4.816
-14 | -0.478 | 0.08951 | -0.019 | -5.335
-13.5 | -0.498 | 0.08471 | -0.019 | -5.876
-13 | -0.515 | 0.08257 | -0.019 | -6.237
-12.5 | -0.531 | 0.07722 | -0.019 | -6.881
-12 | -0.546 | 0.07101 | -0.021 | -7.684
-11.5 | -0.554 | 0.06782 | -0.021 | -8.17
-11 | -0.561 | 0.06294 | -0.022 | -8.916
-10.5 | -0.628 | 0.02139 | -0.035 | -29.366
-10 | -0.678 | 0.00788 | -0.039 | -86.091
-9.5 | -0.666 | 0.00722 | -0.04 | -92.259
-9 | -0.647 | 0.00626 | -0.041 | -103.338
-8.5 | -0.622 | 0.00631 | -0.042 | -98.549
-8 | -0.59 | 0.00607 | -0.043 | -97.227
-7.5 | -0.553 | 0.00586 | -0.043 | -94.272
-7 | -0.507 | 0.0057 | -0.044 | -89.08
-6.5 | -0.459 | 0.00526 | -0.045 | -87.382
-6 | -0.409 | 0.00544 | -0.046 | -75.222
-5.5 | -0.357 | 0.00508 | -0.046 | -70.312
-5 | -0.303 | 0.00507 | -0.047 | -59.829
-4.5 | -0.248 | 0.00497 | -0.048 | -49.9
-4 | -0.192 | 0.00489 | -0.049 | -39.276
-3.5 | -0.135 | 0.0048 | -0.049 | -28.08
-3 | -0.077 | 0.00486 | -0.05 | -15.863
-2.5 | -0.019 | 0.00469 | -0.051 | -4.015
-2 | 0.04 | 0.00457 | -0.052 | 8.69
-1.5 | 0.099 | 0.00463 | -0.052 | 21.266
-1 | 0.157 | 0.00457 | -0.053 | 34.43
-0.5 | 0.216 | 0.00457 | -0.054 | 47.334
0 | 0.277 | 0.00455 | -0.054 | 60.902
0.5 | 0.336 | 0.00463 | -0.055 | 72.663
1 | 0.396 | 0.00469 | -0.056 | 84.342
1.5 | 0.455 | 0.00474 | -0.057 | 96.059
2 | 0.514 | 0.00558 | -0.057 | 92.082
2.5 | 0.573 | 0.00499 | -0.058 | 114.856
3 | 0.632 | 0.0057 | -0.059 | 110.881
3.5 | 0.69 | 0.00543 | -0.059 | 127.053
4 | 0.748 | 0.00577 | -0.06 | 129.594
4.5 | 0.804 | 0.00581 | -0.061 | 138.352
5 | 0.859 | 0.00601 | -0.061 | 142.912
5.5 | 0.914 | 0.00621 | -0.062 | 147.184
6 | 0.966 | 0.00663 | -0.063 | 145.654
6.5 | 1.017 | 0.00687 | -0.063 | 147.945
7 | 1.064 | 0.00805 | -0.064 | 132.188
7.5 | 1.102 | 0.0074 | -0.064 | 148.972
8 | 1.133 | 0.00862 | -0.065 | 131.43
8.5 | 1.157 | 0.00918 | -0.066 | 126.115
9 | 1.174 | 0.00976 | -0.066 | 120.311
9.5 | 1.182 | 0.01063 | -0.067 | 111.213
10 | 1.181 | 0.01109 | -0.067 | 106.513
10.5 | 1.172 | 0.01178 | -0.068 | 99.52
11 | 1.155 | 0.0112 | -0.069 | 103.068
11.5 | 1.13 | 0.01185 | -0.069 | 95.315
12 | 1.098 | 0.01297 | -0.07 | 84.689
12.5 | 1.031 | 0.01737 | -0.068 | 59.333
13 | 0.99 | 0.01798 | -0.069 | 55.053
13.5 | 0.919 | 0.0242 | -0.067 | 37.952
14 | 0.803 | 0.05634 | -0.058 | 14.259
14.5 | 0.754 | 0.06384 | -0.056 | 11.809

## 148. Re 20M Mach 0.10 (2)
BIGFOIL.COM POLAR EXPORT
HS 1.7_9
HS 1.7/9 |  |  |  | Cl Max: | 1.893 | at alpha= | 18.5 | deg
XFOIL ncrit=9 |  |  |  | L/D Max: | 146.256 | at alpha= | 9 | deg
Re: | 20000000 |  |  | Cd Min: | 0.04704 | at alpha= | 20 | deg
Mach: | 0.1 |  |  | Cl=0 at alpha= | -2.1576 | deg
|  |  |  | @ Cl=0.1, Cd= | 0.0048551
|  |  |  | @ Cl=0.4, Cd= | 0.00482
|  |  |  | @ Cl=0.6, Cd= | 0.0051897
alpha (deg) | Cl | Cd | Cm | Cl/Cd
-19.5 | -1.5678 | 0.04411 | -0.0651 | -35.543
-19 | -1.573 | 0.03706 | -0.0694 | -42.4447
-18.5 | -1.6041 | 0.02875 | -0.0728 | -55.7948
-18 | -1.6144 | 0.02449 | -0.0711 | -65.9208
-17.5 | -1.6036 | 0.02239 | -0.0665 | -71.6213
-17 | -1.5761 | 0.02043 | -0.0638 | -77.1464
-16.5 | -1.5415 | 0.01888 | -0.0615 | -81.6472
-16 | -1.5055 | 0.01743 | -0.059 | -86.3741
-15.5 | -1.4683 | 0.01628 | -0.0562 | -90.1904
-15 | -1.4209 | 0.01507 | -0.0554 | -94.2867
-14.5 | -1.3672 | 0.01397 | -0.0557 | -97.8669
-14 | -1.3125 | 0.01304 | -0.056 | -100.6518
-13.5 | -1.2575 | 0.01214 | -0.0562 | -103.5832
-13 | -1.2013 | 0.01133 | -0.0566 | -106.0282
-12.5 | -1.1443 | 0.01051 | -0.0572 | -108.8773
-12 | -1.086 | 0.00983 | -0.0579 | -110.4781
-11.5 | -1.0317 | 0.00922 | -0.0577 | -111.898
-11 | -0.97 | 0.00863 | -0.0591 | -112.3986
-10.5 | -0.9076 | 0.00808 | -0.0606 | -112.3267
-10 | -0.854 | 0.00763 | -0.06 | -111.9266
-9.5 | -0.8035 | 0.00715 | -0.0588 | -112.3776
-9 | -0.7517 | 0.00677 | -0.0578 | -111.034
-8.5 | -0.6985 | 0.00651 | -0.0571 | -107.2965
-8 | -0.6447 | 0.00628 | -0.0566 | -102.6592
-7.5 | -0.5909 | 0.00602 | -0.056 | -98.1561
-7 | -0.5364 | 0.00579 | -0.0556 | -92.6425
-6.5 | -0.4813 | 0.00563 | -0.0553 | -85.4885
-6 | -0.4264 | 0.00543 | -0.0549 | -78.5267
-5.5 | -0.371 | 0.0053 | -0.0547 | -70
-5 | -0.3153 | 0.0052 | -0.0545 | -60.6346
-4.5 | -0.2599 | 0.00514 | -0.0543 | -50.5642
-4 | -0.2052 | 0.00509 | -0.0539 | -40.3143
-3.5 | -0.1494 | 0.00505 | -0.0537 | -29.5842
-3 | -0.0934 | 0.00501 | -0.0536 | -18.6427
-2.5 | -0.0378 | 0.00498 | -0.0534 | -7.5904
-1.5 | 0.0726 | 0.00488 | -0.053 | 14.877
-1 | 0.1277 | 0.00483 | -0.0527 | 26.4389
-0.5 | 0.1827 | 0.00481 | -0.0525 | 37.9834
0 | 0.2376 | 0.00478 | -0.0523 | 49.7071
0.5 | 0.2922 | 0.00483 | -0.052 | 60.4969
1 | 0.3469 | 0.00482 | -0.0517 | 71.971
1.5 | 0.4016 | 0.00482 | -0.0515 | 83.3195
2 | 0.456 | 0.00488 | -0.0512 | 93.4426
2.5 | 0.5099 | 0.00496 | -0.0508 | 102.8024
3 | 0.5639 | 0.00507 | -0.0504 | 111.2229
3.5 | 0.6182 | 0.00525 | -0.05 | 117.7524
4 | 0.6724 | 0.00548 | -0.0497 | 122.7007
4.5 | 0.7269 | 0.00569 | -0.0493 | 127.7504
5 | 0.7808 | 0.00596 | -0.0489 | 131.0067
5.5 | 0.8346 | 0.00622 | -0.0485 | 134.1801
6 | 0.8871 | 0.0066 | -0.0478 | 134.4091
6.5 | 0.9404 | 0.00685 | -0.0472 | 137.2847
7.5 | 1.0458 | 0.00734 | -0.046 | 142.4796
8 | 1.0981 | 0.00765 | -0.0453 | 143.5425
8.5 | 1.1495 | 0.00805 | -0.0444 | 142.795
9 | 1.211 | 0.00828 | -0.0459 | 146.256
9.5 | 1.2651 | 0.0087 | -0.0457 | 145.4138
10 | 1.315 | 0.00913 | -0.0446 | 144.0307
10.5 | 1.3643 | 0.00961 | -0.0434 | 141.9667
11.5 | 1.4584 | 0.01092 | -0.0404 | 133.5531
12 | 1.5054 | 0.01153 | -0.0389 | 130.5637
12.5 | 1.551 | 0.01221 | -0.0372 | 127.027
13 | 1.595 | 0.01297 | -0.0352 | 122.9761
13.5 | 1.6388 | 0.01367 | -0.0333 | 119.883
14 | 1.6791 | 0.01456 | -0.0309 | 115.3228
14.5 | 1.7172 | 0.0155 | -0.0282 | 110.7871
15 | 1.753 | 0.01645 | -0.0251 | 106.5653
15.5 | 1.7801 | 0.01746 | -0.0205 | 101.953
16 | 1.815 | 0.01891 | -0.0183 | 95.981
16.5 | 1.8451 | 0.02013 | -0.0152 | 91.6592
17 | 1.8597 | 0.02221 | -0.0107 | 83.7326
17.5 | 1.8752 | 0.02437 | -0.007 | 76.9471
18 | 1.887 | 0.02705 | -0.0039 | 69.7597
18.5 | 1.893 | 0.03051 | -0.0013 | 62.0452
19 | 1.8928 | 0.03496 | 0.0004 | 54.1419
19.5 | 1.8907 | 0.04011 | 0.0009 | 47.1379
20 | 1.8778 | 0.04704 | 0 | 39.9192

## 149. Re 20M Mach 0.25 (1)
BIGFOIL.COM POLAR EXPORT
HS 1.7_9
HS 1.7/9 |  |  |  | Cl Max: | 1.155 | at alpha= | 8.5 | deg
JavaFoil+Calcfoil stall+Eppler ext transition |  |  |  | L/D Max: | 149.509 | at alpha= | 5.5 | deg
Re: | 20000000 |  |  | Cd Min: | 0.00454 | at alpha= | 0 | deg
Mach: | 0.25 |  |  | Cl=0 at alpha= | -2.3417 | deg
|  |  |  | @ Cl=0.1, Cd= | 0.0045512
|  |  |  | @ Cl=0.4, Cd= | 0.0046797
|  |  |  | @ Cl=0.6, Cd= | 0.08799
alpha (deg) | Cl | Cd | Cm | Cl/Cd
-14 | -0.167 | 0.09027 | -0.019 | -1.847
-13.5 | -0.237 | 0.08786 | -0.019 | -2.695
-13 | -0.295 | 0.08366 | -0.019 | -3.525
-12.5 | -0.347 | 0.08001 | -0.02 | -4.332
-12 | -0.393 | 0.07577 | -0.02 | -5.181
-11.5 | -0.432 | 0.07095 | -0.02 | -6.091
-11 | -0.464 | 0.06782 | -0.021 | -6.848
-10.5 | -0.49 | 0.06197 | -0.022 | -7.907
-10 | -0.506 | 0.05857 | -0.023 | -8.635
-9.5 | -0.533 | 0.04083 | -0.031 | -13.049
-9 | -0.624 | 0.00676 | -0.042 | -92.296
-8.5 | -0.611 | 0.00658 | -0.043 | -92.813
-8 | -0.588 | 0.00624 | -0.044 | -94.203
-7.5 | -0.556 | 0.00604 | -0.045 | -92.098
-7 | -0.513 | 0.00555 | -0.045 | -92.505
-6.5 | -0.467 | 0.00566 | -0.046 | -82.409
-6 | -0.417 | 0.00543 | -0.047 | -76.741
-5.5 | -0.365 | 0.00503 | -0.048 | -72.427
-5 | -0.31 | 0.00508 | -0.048 | -61.111
-4.5 | -0.254 | 0.00506 | -0.049 | -50.27
-4 | -0.197 | 0.00496 | -0.05 | -39.646
-3.5 | -0.138 | 0.00487 | -0.051 | -28.423
-3 | -0.079 | 0.00486 | -0.052 | -16.276
-2.5 | -0.019 | 0.00468 | -0.052 | -4.137
-2 | 0.041 | 0.00462 | -0.053 | 8.826
-1.5 | 0.101 | 0.00455 | -0.054 | 22.253
-1 | 0.162 | 0.00455 | -0.055 | 35.585
-0.5 | 0.222 | 0.00455 | -0.055 | 48.894
0 | 0.285 | 0.00454 | -0.056 | 62.741
0.5 | 0.346 | 0.0046 | -0.057 | 75.189
1 | 0.407 | 0.00469 | -0.057 | 86.669
1.5 | 0.467 | 0.00474 | -0.058 | 98.648
2 | 0.528 | 0.00546 | -0.059 | 96.822
2.5 | 0.589 | 0.00555 | -0.06 | 106.132
3 | 0.649 | 0.00598 | -0.06 | 108.513
3.5 | 0.709 | 0.00549 | -0.061 | 129.12
4 | 0.768 | 0.00577 | -0.062 | 132.95
4.5 | 0.825 | 0.00582 | -0.062 | 141.797
5 | 0.882 | 0.00679 | -0.063 | 129.751
5.5 | 0.936 | 0.00626 | -0.064 | 149.509
6 | 0.989 | 0.00764 | -0.064 | 129.506
6.5 | 1.039 | 0.00798 | -0.065 | 130.257
7 | 1.085 | 0.0084 | -0.066 | 129.217
7.5 | 1.118 | 0.00764 | -0.066 | 146.283
8 | 1.142 | 0.00797 | -0.067 | 143.355
8.5 | 1.155 | 0.00982 | -0.068 | 117.628
9 | 1.155 | 0.01055 | -0.068 | 109.524
9.5 | 1.142 | 0.01161 | -0.069 | 98.418
10 | 1.115 | 0.01221 | -0.069 | 91.247
10.5 | 1.072 | 0.01342 | -0.07 | 79.879
11 | 1.015 | 0.01306 | -0.071 | 77.736
11.5 | 0.871 | 0.02666 | -0.064 | 32.659
12 | 0.74 | 0.05231 | -0.056 | 14.146
12.5 | 0.644 | 0.06761 | -0.051 | 9.52
13 | 0.551 | 0.07943 | -0.047 | 6.943
13.5 | 0.46 | 0.08799 | -0.045 | 5.231

## 150. Re 20M Mach 0.25 (2)
BIGFOIL.COM POLAR EXPORT
HS 1.7_9
HS 1.7/9 |  |  |  | Cl Max: | 1.6567 | at alpha= | 14 | deg
XFOIL ncrit=9 |  |  |  | L/D Max: | 144.386 | at alpha= | 9 | deg
Re: | 20000000 |  |  | Cd Min: | 0.19838 | at alpha= | -17.5 | deg
Mach: | 0.25 |  |  | Cl=0 at alpha= | -2.1541 | deg
|  |  |  | @ Cl=0.1, Cd= | 0.0048576
|  |  |  | @ Cl=0.4, Cd= | 0.0048276
|  |  |  | @ Cl=0.6, Cd= | 0.005161
alpha (deg) | Cl | Cd | Cm | Cl/Cd
-17.5 | -0.6963 | 0.19838 | 0.03 | -3.5099
-17 | -0.6807 | 0.19176 | 0.0264 | -3.5497
-16.5 | -0.662 | 0.1866 | 0.0234 | -3.5477
-16 | -0.6706 | 0.17115 | 0.0168 | -3.9182
-15.5 | -0.6358 | 0.17186 | 0.0162 | -3.6995
-15 | -1.0267 | 0.08039 | -0.0377 | -12.7715
-14.5 | -1.0975 | 0.06092 | -0.05 | -18.0154
-14 | -1.0983 | 0.04768 | -0.0609 | -23.0348
-13.5 | -1.1358 | 0.03494 | -0.0734 | -32.5072
-13 | -1.1745 | 0.02892 | -0.0699 | -40.612
-12.5 | -1.1861 | 0.01859 | -0.0705 | -63.8031
-12 | -1.1395 | 0.0148 | -0.0698 | -76.9932
-11.5 | -1.0836 | 0.01256 | -0.069 | -86.2739
-11 | -1.0255 | 0.01102 | -0.0678 | -93.0581
-10.5 | -0.9557 | 0.00971 | -0.069 | -98.4243
-10 | -0.8951 | 0.00872 | -0.0683 | -102.6491
-9.5 | -0.8411 | 0.00803 | -0.0661 | -104.7447
-9 | -0.7861 | 0.00749 | -0.0642 | -104.9533
-8.5 | -0.7304 | 0.00698 | -0.0625 | -104.6418
-8 | -0.6738 | 0.00657 | -0.0612 | -102.5571
-7.5 | -0.6165 | 0.00628 | -0.0602 | -98.1688
-7 | -0.5589 | 0.006 | -0.0593 | -93.15
-6.5 | -0.5012 | 0.00574 | -0.0585 | -87.3171
-6 | -0.4433 | 0.00556 | -0.0578 | -79.7302
-5.5 | -0.3855 | 0.00537 | -0.0573 | -71.7877
-5 | -0.3274 | 0.00525 | -0.0568 | -62.3619
-4.5 | -0.2696 | 0.00517 | -0.0564 | -52.147
-4 | -0.2127 | 0.00511 | -0.0558 | -41.6243
-3.5 | -0.155 | 0.00506 | -0.0555 | -30.6324
-2.5 | -0.0395 | 0.00499 | -0.055 | -7.9158
-2 | 0.0176 | 0.00497 | -0.0547 | 3.5412
-1.5 | 0.0745 | 0.00488 | -0.0544 | 15.2664
-1 | 0.1313 | 0.00483 | -0.0542 | 27.1843
-0.5 | 0.188 | 0.00481 | -0.0539 | 39.0852
0 | 0.2445 | 0.00479 | -0.0536 | 51.0438
0.5 | 0.301 | 0.00481 | -0.0533 | 62.578
1 | 0.3571 | 0.00482 | -0.053 | 74.0871
1.5 | 0.4135 | 0.00483 | -0.0526 | 85.6108
2 | 0.4698 | 0.00488 | -0.0523 | 96.2705
2.5 | 0.5252 | 0.00498 | -0.0518 | 105.4618
3 | 0.581 | 0.00509 | -0.0513 | 114.1454
3.5 | 0.6372 | 0.0053 | -0.0508 | 120.2264
4 | 0.6934 | 0.00554 | -0.0503 | 125.1625
4.5 | 0.7497 | 0.00578 | -0.0498 | 129.7059
5 | 0.8059 | 0.00605 | -0.0492 | 133.2066
5.5 | 0.8616 | 0.00636 | -0.0484 | 135.4717
6 | 0.9165 | 0.00675 | -0.0475 | 135.7778
6.5 | 0.9721 | 0.00703 | -0.0466 | 138.2788
7 | 1.0278 | 0.00728 | -0.0457 | 141.1813
7.5 | 1.0823 | 0.00764 | -0.0444 | 141.6623
8.5 | 1.1918 | 0.00841 | -0.0419 | 141.7122
9 | 1.2576 | 0.00871 | -0.0429 | 144.3858
9.5 | 1.3138 | 0.00923 | -0.0418 | 142.3402
10 | 1.3651 | 0.0099 | -0.0396 | 137.8889
10.5 | 1.4158 | 0.01063 | -0.0372 | 133.1891
11 | 1.4629 | 0.01166 | -0.0342 | 125.4631
11.5 | 1.5089 | 0.01275 | -0.031 | 118.3451
12 | 1.5535 | 0.01389 | -0.0275 | 111.8431
12.5 | 1.5902 | 0.01552 | -0.0229 | 102.4613
13 | 1.6173 | 0.01763 | -0.0172 | 91.7357
13.5 | 1.6518 | 0.01908 | -0.0126 | 86.5723
14 | 1.6567 | 0.02264 | -0.0058 | 73.1758
14.5 | 1.6441 | 0.02708 | 0.0009 | 60.7127
15 | 1.6355 | 0.03208 | 0.0045 | 50.9819
15.5 | 1.6035 | 0.0405 | 0.0051 | 39.5926
16 | 1.5536 | 0.05318 | 0.0002 | 29.214
16.5 | 1.551 | 0.06115 | -0.0032 | 25.3639
17 | 1.463 | 0.08285 | -0.016 | 17.6584
17.5 | 1.4141 | 0.09885 | -0.0241 | 14.3055
18 | 1.3688 | 0.11401 | -0.0313 | 12.006
18.5 | 1.313 | 0.13039 | -0.0386 | 10.0698
19 | 1.2353 | 0.14919 | -0.0462 | 8.28

## 151. Re 20M Mach 0.50 (1)
BIGFOIL.COM POLAR EXPORT
HS 1.7_9
HS 1.7/9 |  |  |  | Cl Max: | 1.241 | at alpha= | 20 | deg
JavaFoil+Calcfoil stall+Eppler ext transition |  |  |  | L/D Max: | 141.34 | at alpha= | 5 | deg
Re: | 20000000 |  |  | Cd Min: | 0.00466 | at alpha= | -0.5 | deg
Mach: | 0.5 |  |  | Cl=0 at alpha= | -2.3382 | deg
|  |  |  | @ Cl=0.1, Cd= | 0.0047175
|  |  |  | @ Cl=0.4, Cd= | 0.0047782
|  |  |  | @ Cl=0.6, Cd= | 0.0053094
alpha (deg) | Cl | Cd | Cm | Cl/Cd
-20 | -0.935 | 0.17025 | -0.018 | -5.491
-19.5 | -0.91 | 0.16896 | -0.018 | -5.384
-19 | -0.885 | 0.165 | -0.019 | -5.361
-18.5 | -0.86 | 0.15217 | -0.019 | -5.65
-18 | -0.836 | 0.13498 | -0.02 | -6.19
-17.5 | -0.81 | 0.12594 | -0.02 | -6.432
-17 | -0.782 | 0.12859 | -0.02 | -6.085
-16.5 | -0.758 | 0.11763 | -0.021 | -6.444
-16 | -0.731 | 0.11382 | -0.021 | -6.423
-15.5 | -0.709 | 0.09649 | -0.023 | -7.35
-15 | -0.681 | 0.09528 | -0.023 | -7.151
-14.5 | -0.654 | 0.0919 | -0.023 | -7.117
-14 | -0.625 | 0.08988 | -0.023 | -6.957
-13.5 | -0.597 | 0.08708 | -0.022 | -6.853
-13 | -0.571 | 0.08408 | -0.022 | -6.788
-12.5 | -0.548 | 0.07937 | -0.024 | -6.901
-12 | -0.522 | 0.0728 | -0.025 | -7.173
-11.5 | -0.497 | 0.06736 | -0.026 | -7.379
-11 | -0.475 | 0.05858 | -0.029 | -8.106
-10.5 | -0.461 | 0.04349 | -0.034 | -10.605
-10 | -0.471 | 0.01868 | -0.042 | -25.234
-9.5 | -0.385 | 0.06234 | -0.024 | -6.18
-9 | -0.361 | 0.05398 | -0.027 | -6.688
-8.5 | -0.346 | 0.03879 | -0.035 | -8.929
-8 | -0.375 | 0.00764 | -0.049 | -49.159
-7.5 | -0.343 | 0.00714 | -0.05 | -47.978
-7 | -0.31 | 0.00647 | -0.051 | -47.94
-6.5 | -0.431 | 0.00626 | -0.052 | -68.851
-6 | -0.423 | 0.0061 | -0.052 | -69.368
-5.5 | -0.385 | 0.00552 | -0.053 | -69.871
-5 | -0.336 | 0.00533 | -0.054 | -62.962
-4.5 | -0.279 | 0.00525 | -0.055 | -53.059
-4 | -0.217 | 0.00516 | -0.056 | -42.165
-3.5 | -0.154 | 0.00506 | -0.057 | -30.349
-3 | -0.088 | 0.00498 | -0.058 | -17.689
-2.5 | -0.022 | 0.00498 | -0.058 | -4.336
-2 | 0.046 | 0.00479 | -0.059 | 9.526
-1.5 | 0.113 | 0.0047 | -0.06 | 24.094
-1 | 0.181 | 0.00471 | -0.061 | 38.409
-0.5 | 0.248 | 0.00466 | -0.062 | 53.248
0 | 0.318 | 0.0048 | -0.063 | 66.277
0.5 | 0.386 | 0.00477 | -0.063 | 81.019
1 | 0.454 | 0.00481 | -0.064 | 94.426
1.5 | 0.522 | 0.00502 | -0.065 | 103.982
2 | 0.59 | 0.00519 | -0.066 | 113.716
2.5 | 0.657 | 0.00599 | -0.067 | 109.667
3 | 0.724 | 0.00619 | -0.067 | 117.109
3.5 | 0.79 | 0.0061 | -0.068 | 129.448
4 | 0.855 | 0.00707 | -0.069 | 120.808
4.5 | 0.916 | 0.0074 | -0.07 | 123.715
5 | 0.974 | 0.00689 | -0.07 | 141.34
5.5 | 1.027 | 0.00837 | -0.071 | 122.575
6 | 1.072 | 0.00796 | -0.072 | 134.717
6.5 | 1.105 | 0.00847 | -0.073 | 130.492
7 | 1.11 | 0.00921 | -0.073 | 120.609
7.5 | 0.958 | 0.0129 | -0.074 | 74.265
8 | 0.577 | 0.04954 | -0.047 | 11.639
8.5 | 0.736 | 0.01392 | -0.076 | 52.905
9 | 0.69 | 0.03033 | -0.066 | 22.75
9.5 | 0.649 | 0.06924 | -0.039 | 9.367
10 | 0.77 | 0.02671 | -0.07 | 28.821
10.5 | 0.719 | 0.06328 | -0.052 | 11.366
11 | 0.744 | 0.06997 | -0.051 | 10.638
11.5 | 0.77 | 0.0754 | -0.05 | 10.209
12 | 0.796 | 0.07531 | -0.05 | 10.569
12.5 | 0.836 | 0.07283 | -0.056 | 11.474
13 | 0.864 | 0.07753 | -0.056 | 11.145
13.5 | 0.92 | 0.06434 | -0.064 | 14.305
14 | 0.948 | 0.06837 | -0.064 | 13.873
14.5 | 0.971 | 0.07585 | -0.063 | 12.799
15 | 0.967 | 0.10942 | -0.055 | 8.84
15.5 | 0.994 | 0.11708 | -0.055 | 8.487
16 | 1.013 | 0.14269 | -0.053 | 7.101
16.5 | 1.04 | 0.14726 | -0.053 | 7.066
17 | 1.068 | 0.15438 | -0.054 | 6.916
17.5 | 1.095 | 0.15435 | -0.054 | 7.093
18 | 1.123 | 0.16318 | -0.055 | 6.881
18.5 | 1.153 | 0.16489 | -0.057 | 6.995
19 | 1.184 | 0.16581 | -0.058 | 7.139
19.5 | 1.213 | 0.16984 | -0.059 | 7.14
20 | 1.241 | 0.17418 | -0.06 | 7.124

## 152. Re 20M Mach 0.50 (2)
BIGFOIL.COM POLAR EXPORT
HS 1.7_9
HS 1.7/9 |  |  |  | Cl Max: | 1.2547 | at alpha= | 8 | deg
XFOIL ncrit=9 |  |  |  | L/D Max: | 143.201 | at alpha= | 6.5 | deg
Re: | 20000000 |  |  | Cd Min: | 0.27379 | at alpha= | -20 | deg
Mach: | 0.5 |  |  | Cl=0 at alpha= | -2.1391 | deg
|  |  |  | @ Cl=0.1, Cd= | 0.0049312
|  |  |  | @ Cl=0.4, Cd= | 0.0048484
|  |  |  | @ Cl=0.6, Cd= | 0.0051276
alpha (deg) | Cl | Cd | Cm | Cl/Cd
-20 | -0.8121 | 0.27379 | 0.0628 | -2.9661
-19.5 | -0.7908 | 0.26413 | 0.0577 | -2.994
-19 | -0.7703 | 0.25423 | 0.0527 | -3.0299
-18.5 | -0.7495 | 0.24546 | 0.0479 | -3.0535
-18 | -0.7295 | 0.2363 | 0.0432 | -3.0872
-17 | -0.6879 | 0.22079 | 0.0344 | -3.1156
-16.5 | -0.6693 | 0.21174 | 0.0299 | -3.161
-16 | -0.648 | 0.20453 | 0.0259 | -3.1682
-15.5 | -0.6323 | 0.19428 | 0.0214 | -3.2546
-15 | -0.6148 | 0.1857 | 0.0173 | -3.3107
-14.5 | -0.601 | 0.1761 | 0.0131 | -3.4128
-14 | -0.5867 | 0.16682 | 0.0089 | -3.517
-13.5 | -0.5721 | 0.15833 | 0.0051 | -3.6133
-12.5 | -0.552 | 0.13998 | -0.0028 | -3.9434
-12 | -0.5379 | 0.13258 | -0.0059 | -4.0572
-11.5 | -0.5321 | 0.12318 | -0.0099 | -4.3197
-11 | -0.5379 | 0.11177 | -0.0149 | -4.8126
-10.5 | -0.5396 | 0.10199 | -0.0193 | -5.2907
-10 | -0.5437 | 0.09222 | -0.024 | -5.8957
-9.5 | -0.5436 | 0.08132 | -0.0322 | -6.6847
-8 | -0.4995 | 0.03827 | -0.0946 | -13.052
-7.5 | -0.5235 | 0.03171 | -0.0907 | -16.509
-7 | -0.5413 | 0.02296 | -0.0868 | -23.5758
-6.5 | -0.5432 | 0.01408 | -0.0814 | -38.5795
-6 | -0.5189 | 0.00745 | -0.0749 | -69.651
-5.5 | -0.4559 | 0.00592 | -0.0707 | -77.0101
-5 | -0.3855 | 0.00557 | -0.0683 | -69.2101
-4.5 | -0.3158 | 0.00539 | -0.0666 | -58.59
-4 | -0.2479 | 0.00529 | -0.0651 | -46.862
-3.5 | -0.181 | 0.00517 | -0.0638 | -35.0097
-3 | -0.1138 | 0.00508 | -0.063 | -22.4016
-2.5 | -0.0472 | 0.00504 | -0.0623 | -9.3651
-2 | 0.0182 | 0.00503 | -0.0616 | 3.6183
-1.5 | 0.0827 | 0.00495 | -0.0609 | 16.7071
-1 | 0.1473 | 0.00488 | -0.0603 | 30.1844
-0.5 | 0.2114 | 0.00484 | -0.0598 | 43.6777
0 | 0.2751 | 0.00482 | -0.0593 | 57.0747
0.5 | 0.3394 | 0.00481 | -0.0588 | 70.5613
1 | 0.4025 | 0.00485 | -0.0582 | 82.9897
1.5 | 0.4661 | 0.0049 | -0.0575 | 95.1224
2 | 0.5303 | 0.00492 | -0.0568 | 107.7846
2.5 | 0.593 | 0.00511 | -0.0558 | 116.047
3 | 0.6567 | 0.00527 | -0.0547 | 124.611
3.5 | 0.7211 | 0.00556 | -0.0535 | 129.6942
4 | 0.7865 | 0.00586 | -0.0521 | 134.215
4.5 | 0.8527 | 0.00614 | -0.0507 | 138.8762
5 | 0.9183 | 0.00653 | -0.0488 | 140.6279
5.5 | 0.983 | 0.00704 | -0.0463 | 139.6307
6 | 1.0505 | 0.0074 | -0.0438 | 141.9595
6.5 | 1.1184 | 0.00781 | -0.0408 | 143.201
7 | 1.1843 | 0.00847 | -0.0366 | 139.8229
7.5 | 1.2359 | 0.0102 | -0.0292 | 121.1667
8 | 1.2547 | 0.01392 | -0.0175 | 90.1365
8.5 | 1.2523 | 0.02034 | -0.0077 | 61.5683
9 | 1.2219 | 0.02703 | 0.0012 | 45.2053
9.5 | 1.1806 | 0.03538 | 0.004 | 33.3691
10 | 1.1419 | 0.04658 | -0.001 | 24.5148
10.5 | 1.111 | 0.06014 | -0.0111 | 18.4736
11 | 1.0808 | 0.07501 | -0.0212 | 14.4087
11.5 | 1.0514 | 0.08898 | -0.0282 | 11.8161
12 | 1.0253 | 0.10147 | -0.0335 | 10.1045
12.5 | 1.0004 | 0.1142 | -0.0395 | 8.7601
13 | 0.9808 | 0.12642 | -0.0452 | 7.7583