## index
index | Re | Mach | Datasource
1 | 50000 | 0 | JavaFoil+Calcfoil stall+Eppler ext transition
2 | 50000 | 0 | XFOIL ncrit=9
3 | 50000 | 0.1 | JavaFoil+Calcfoil stall+Eppler ext transition
4 | 50000 | 0.1 | XFOIL ncrit=9
5 | 50000 | 0.25 | JavaFoil+Calcfoil stall+Eppler ext transition
6 | 50000 | 0.25 | XFOIL ncrit=9
7 | 50000 | 0.5 | JavaFoil+Calcfoil stall+Eppler ext transition
8 | 50000 | 0.5 | XFOIL ncrit=9
9 | 100000 | 0 | JavaFoil+Calcfoil stall+Eppler ext transition
10 | 100000 | 0 | XFOIL ncrit=9
11 | 100000 | 0.1 | JavaFoil+Calcfoil stall+Eppler ext transition
12 | 100000 | 0.1 | XFOIL ncrit=9
13 | 100000 | 0.25 | JavaFoil+Calcfoil stall+Eppler ext transition
14 | 100000 | 0.25 | XFOIL ncrit=9
15 | 100000 | 0.5 | JavaFoil+Calcfoil stall+Eppler ext transition
16 | 100000 | 0.5 | XFOIL ncrit=9
17 | 250000 | 0 | JavaFoil+Calcfoil stall+Eppler ext transition
18 | 250000 | 0 | XFOIL ncrit=9
19 | 250000 | 0.1 | JavaFoil+Calcfoil stall+Eppler ext transition
20 | 250000 | 0.1 | XFOIL ncrit=9
21 | 250000 | 0.25 | JavaFoil+Calcfoil stall+Eppler ext transition
22 | 250000 | 0.25 | XFOIL ncrit=9
23 | 250000 | 0.5 | JavaFoil+Calcfoil stall+Eppler ext transition
24 | 250000 | 0.5 | XFOIL ncrit=9
25 | 500000 | 0 | JavaFoil+Calcfoil stall+Eppler ext transition
26 | 500000 | 0 | XFOIL ncrit=9
27 | 500000 | 0.1 | JavaFoil+Calcfoil stall+Eppler ext transition
28 | 500000 | 0.1 | XFOIL ncrit=9
29 | 500000 | 0.25 | JavaFoil+Calcfoil stall+Eppler ext transition
30 | 500000 | 0.25 | XFOIL ncrit=9
31 | 500000 | 0.5 | JavaFoil+Calcfoil stall+Eppler ext transition
32 | 500000 | 0.5 | XFOIL ncrit=9
33 | 750000 | 0 | JavaFoil+Calcfoil stall+Eppler ext transition
34 | 750000 | 0 | XFOIL ncrit=9
35 | 750000 | 0.1 | JavaFoil+Calcfoil stall+Eppler ext transition
36 | 750000 | 0.1 | XFOIL ncrit=9
37 | 750000 | 0.25 | JavaFoil+Calcfoil stall+Eppler ext transition
38 | 750000 | 0.25 | XFOIL ncrit=9
39 | 750000 | 0.5 | JavaFoil+Calcfoil stall+Eppler ext transition
40 | 750000 | 0.5 | XFOIL ncrit=9
41 | 1000000 | 0 | JavaFoil+Calcfoil stall+Eppler ext transition
42 | 1000000 | 0 | XFOIL ncrit=9
43 | 1000000 | 0.1 | JavaFoil+Calcfoil stall+Eppler ext transition
44 | 1000000 | 0.1 | XFOIL ncrit=9
45 | 1000000 | 0.25 | JavaFoil+Calcfoil stall+Eppler ext transition
46 | 1000000 | 0.25 | XFOIL ncrit=9
47 | 1000000 | 0.5 | JavaFoil+Calcfoil stall+Eppler ext transition
48 | 1000000 | 0.5 | XFOIL ncrit=9
49 | 2000000 | 0 | JavaFoil+Calcfoil stall+Eppler ext transition
50 | 2000000 | 0 | XFOIL ncrit=9
51 | 2000000 | 0.1 | JavaFoil+Calcfoil stall+Eppler ext transition
52 | 2000000 | 0.1 | XFOIL ncrit=9
53 | 2000000 | 0.25 | JavaFoil+Calcfoil stall+Eppler ext transition
54 | 2000000 | 0.25 | XFOIL ncrit=9
55 | 2000000 | 0.5 | JavaFoil+Calcfoil stall+Eppler ext transition
56 | 2000000 | 0.5 | XFOIL ncrit=9
57 | 3000000 | 0 | JavaFoil+Calcfoil stall+Eppler ext transition
58 | 3000000 | 0 | XFOIL ncrit=9
59 | 3000000 | 0.1 | JavaFoil+Calcfoil stall+Eppler ext transition
60 | 3000000 | 0.1 | XFOIL ncrit=9
61 | 3000000 | 0.25 | JavaFoil+Calcfoil stall+Eppler ext transition
62 | 3000000 | 0.25 | XFOIL ncrit=9
63 | 3000000 | 0.5 | JavaFoil+Calcfoil stall+Eppler ext transition
64 | 3000000 | 0.5 | XFOIL ncrit=9
65 | 4000000 | 0 | JavaFoil+Calcfoil stall+Eppler ext transition
66 | 4000000 | 0 | XFOIL ncrit=9
67 | 4000000 | 0.1 | JavaFoil+Calcfoil stall+Eppler ext transition
68 | 4000000 | 0.1 | XFOIL ncrit=9
69 | 4000000 | 0.25 | JavaFoil+Calcfoil stall+Eppler ext transition
70 | 4000000 | 0.25 | XFOIL ncrit=9
71 | 4000000 | 0.5 | JavaFoil+Calcfoil stall+Eppler ext transition
72 | 4000000 | 0.5 | XFOIL ncrit=9
73 | 5000000 | 0 | JavaFoil+Calcfoil stall+Eppler ext transition
74 | 5000000 | 0 | XFOIL ncrit=9
75 | 5000000 | 0.1 | JavaFoil+Calcfoil stall+Eppler ext transition
76 | 5000000 | 0.1 | XFOIL ncrit=9
77 | 5000000 | 0.25 | JavaFoil+Calcfoil stall+Eppler ext transition
78 | 5000000 | 0.25 | XFOIL ncrit=9
79 | 5000000 | 0.5 | JavaFoil+Calcfoil stall+Eppler ext transition
80 | 5000000 | 0.5 | XFOIL ncrit=9
81 | 6000000 | 0 | JavaFoil+Calcfoil stall+Eppler ext transition
82 | 6000000 | 0 | XFOIL ncrit=9
83 | 6000000 | 0.1 | JavaFoil+Calcfoil stall+Eppler ext transition
84 | 6000000 | 0.1 | XFOIL ncrit=9
85 | 6000000 | 0.25 | JavaFoil+Calcfoil stall+Eppler ext transition
86 | 6000000 | 0.25 | XFOIL ncrit=9
87 | 6000000 | 0.5 | JavaFoil+Calcfoil stall+Eppler ext transition
88 | 6000000 | 0.5 | XFOIL ncrit=9
89 | 7000000 | 0 | JavaFoil+Calcfoil stall+Eppler ext transition
90 | 7000000 | 0 | XFOIL ncrit=9
91 | 7000000 | 0.1 | JavaFoil+Calcfoil stall+Eppler ext transition
92 | 7000000 | 0.1 | XFOIL ncrit=9
93 | 7000000 | 0.25 | JavaFoil+Calcfoil stall+Eppler ext transition
94 | 7000000 | 0.25 | XFOIL ncrit=9
95 | 7000000 | 0.5 | JavaFoil+Calcfoil stall+Eppler ext transition
96 | 7000000 | 0.5 | XFOIL ncrit=9
97 | 8000000 | 0 | JavaFoil+Calcfoil stall+Eppler ext transition
98 | 8000000 | 0 | XFOIL ncrit=9
99 | 8000000 | 0.1 | JavaFoil+Calcfoil stall+Eppler ext transition
100 | 8000000 | 0.1 | XFOIL ncrit=9
101 | 8000000 | 0.25 | JavaFoil+Calcfoil stall+Eppler ext transition
102 | 8000000 | 0.25 | XFOIL ncrit=9
103 | 8000000 | 0.5 | JavaFoil+Calcfoil stall+Eppler ext transition
104 | 8000000 | 0.5 | XFOIL ncrit=9
105 | 10000000 | 0 | JavaFoil+Calcfoil stall+Eppler ext transition
106 | 10000000 | 0 | XFOIL ncrit=9
107 | 10000000 | 0.1 | JavaFoil+Calcfoil stall+Eppler ext transition
108 | 10000000 | 0.1 | XFOIL ncrit=9
109 | 10000000 | 0.25 | JavaFoil+Calcfoil stall+Eppler ext transition
110 | 10000000 | 0.25 | XFOIL ncrit=9
111 | 10000000 | 0.5 | JavaFoil+Calcfoil stall+Eppler ext transition
112 | 10000000 | 0.5 | XFOIL ncrit=9
113 | 12000000 | 0 | JavaFoil+Calcfoil stall+Eppler ext transition
114 | 12000000 | 0 | XFOIL ncrit=9
115 | 12000000 | 0.1 | JavaFoil+Calcfoil stall+Eppler ext transition
116 | 12000000 | 0.1 | XFOIL ncrit=9
117 | 12000000 | 0.25 | JavaFoil+Calcfoil stall+Eppler ext transition
118 | 12000000 | 0.25 | XFOIL ncrit=9
119 | 12000000 | 0.5 | JavaFoil+Calcfoil stall+Eppler ext transition
120 | 12000000 | 0.5 | XFOIL ncrit=9
121 | 14000000 | 0 | JavaFoil+Calcfoil stall+Eppler ext transition
122 | 14000000 | 0 | XFOIL ncrit=9
123 | 14000000 | 0.1 | JavaFoil+Calcfoil stall+Eppler ext transition
124 | 14000000 | 0.1 | XFOIL ncrit=9
125 | 14000000 | 0.25 | JavaFoil+Calcfoil stall+Eppler ext transition
126 | 14000000 | 0.25 | XFOIL ncrit=9
127 | 14000000 | 0.5 | JavaFoil+Calcfoil stall+Eppler ext transition
128 | 14000000 | 0.5 | XFOIL ncrit=9
129 | 16000000 | 0 | JavaFoil+Calcfoil stall+Eppler ext transition
130 | 16000000 | 0 | XFOIL ncrit=9
131 | 16000000 | 0.1 | JavaFoil+Calcfoil stall+Eppler ext transition
132 | 16000000 | 0.1 | XFOIL ncrit=9
133 | 16000000 | 0.25 | JavaFoil+Calcfoil stall+Eppler ext transition
134 | 16000000 | 0.25 | XFOIL ncrit=9
135 | 16000000 | 0.5 | JavaFoil+Calcfoil stall+Eppler ext transition
136 | 16000000 | 0.5 | XFOIL ncrit=9
137 | 18000000 | 0 | JavaFoil+Calcfoil stall+Eppler ext transition
138 | 18000000 | 0 | XFOIL ncrit=9
139 | 18000000 | 0.1 | JavaFoil+Calcfoil stall+Eppler ext transition
140 | 18000000 | 0.1 | XFOIL ncrit=9
141 | 18000000 | 0.25 | JavaFoil+Calcfoil stall+Eppler ext transition
142 | 18000000 | 0.25 | XFOIL ncrit=9
143 | 18000000 | 0.5 | JavaFoil+Calcfoil stall+Eppler ext transition
144 | 18000000 | 0.5 | XFOIL ncrit=9
145 | 20000000 | 0 | JavaFoil+Calcfoil stall+Eppler ext transition
146 | 20000000 | 0 | XFOIL ncrit=9
147 | 20000000 | 0.1 | JavaFoil+Calcfoil stall+Eppler ext transition
148 | 20000000 | 0.1 | XFOIL ncrit=9
149 | 20000000 | 0.25 | JavaFoil+Calcfoil stall+Eppler ext transition
150 | 20000000 | 0.25 | XFOIL ncrit=9
151 | 20000000 | 0.5 | JavaFoil+Calcfoil stall+Eppler ext transition
152 | 20000000 | 0.5 | XFOIL ncrit=9

## 1. Re 50k Mach 0.00 (1)
BIGFOIL.COM POLAR EXPORT
NACA66-409 a=0.8
NACA66-409 a=0.8 |  |  |  | Cl Max: | 0.85 | at alpha= | 8 | deg
JavaFoil+Calcfoil stall+Eppler ext transition |  |  |  | L/D Max: | 37.478 | at alpha= | 3 | deg
Re: | 50000 |  |  | Cd Min: | 0.01562 | at alpha= | -1 | deg
Mach: | 0 |  |  | Cl=0 at alpha= | -3.1522 | deg
|  |  |  | @ Cl=0.1, Cd= | 0.037213
|  |  |  | @ Cl=0.4, Cd= | 0.016748
|  |  |  | @ Cl=0.6, Cd= | 0.23075
alpha (deg) | Cl | Cd | Cm | Cl/Cd
-15.5 | -0.262 | 0.44852 | -0.018 | -0.584
-15 | -0.278 | 0.40335 | -0.018 | -0.688
-14.5 | -0.294 | 0.38014 | -0.018 | -0.773
-14 | -0.31 | 0.34347 | -0.019 | -0.904
-13.5 | -0.327 | 0.29636 | -0.019 | -1.103
-13 | -0.343 | 0.26224 | -0.019 | -1.309
-12.5 | -0.359 | 0.23759 | -0.019 | -1.51
-12 | -0.373 | 0.21449 | -0.019 | -1.739
-11.5 | -0.386 | 0.19365 | -0.02 | -1.992
-11 | -0.396 | 0.16893 | -0.02 | -2.343
-10.5 | -0.403 | 0.15307 | -0.02 | -2.632
-10 | -0.402 | 0.13549 | -0.02 | -2.966
-9.5 | -0.396 | 0.11574 | -0.021 | -3.42
-9 | -0.386 | 0.11118 | -0.02 | -3.47
-8.5 | -0.372 | 0.09993 | -0.02 | -3.719
-8 | -0.353 | 0.08775 | -0.021 | -4.027
-7.5 | -0.331 | 0.07534 | -0.022 | -4.392
-7 | -0.304 | 0.07181 | -0.022 | -4.237
-6.5 | -0.274 | 0.06471 | -0.022 | -4.23
-6 | -0.24 | 0.0587 | -0.023 | -4.084
-5.5 | -0.203 | 0.05376 | -0.024 | -3.769
-5 | -0.163 | 0.04913 | -0.026 | -3.314
-4.5 | -0.121 | 0.04607 | -0.026 | -2.621
-4 | -0.077 | 0.04363 | -0.027 | -1.764
-3.5 | -0.032 | 0.04179 | -0.028 | -0.762
-3 | 0.014 | 0.03979 | -0.029 | 0.357
-2.5 | 0.061 | 0.0382 | -0.03 | 1.592
-2 | 0.108 | 0.03701 | -0.031 | 2.912
-1.5 | 0.155 | 0.03606 | -0.033 | 4.299
-1 | 0.251 | 0.01562 | -0.074 | 16.082
-0.5 | 0.309 | 0.01591 | -0.075 | 19.431
0 | 0.357 | 0.01662 | -0.075 | 21.507
0.5 | 0.414 | 0.01679 | -0.076 | 24.647
1 | 0.47 | 0.01602 | -0.076 | 29.335
1.5 | 0.525 | 0.01628 | -0.077 | 32.217
2 | 0.579 | 0.01658 | -0.078 | 34.939
2.5 | 0.633 | 0.01702 | -0.078 | 37.213
3 | 0.702 | 0.01873 | -0.081 | 37.478
3.5 | 0.616 | 0.03583 | -0.037 | 17.204
4 | 0.657 | 0.0379 | -0.035 | 17.337
4.5 | 0.696 | 0.04027 | -0.034 | 17.281
5 | 0.732 | 0.04317 | -0.033 | 16.964
5.5 | 0.766 | 0.04711 | -0.032 | 16.252
6 | 0.795 | 0.05144 | -0.029 | 15.455
6.5 | 0.821 | 0.05551 | -0.028 | 14.786
7 | 0.841 | 0.06252 | -0.028 | 13.459
7.5 | 0.849 | 0.06926 | -0.028 | 12.264
8 | 0.85 | 0.078 | -0.027 | 10.894
8.5 | 0.842 | 0.08695 | -0.026 | 9.688
9 | 0.828 | 0.09575 | -0.027 | 8.645
9.5 | 0.807 | 0.10716 | -0.026 | 7.527
10 | 0.78 | 0.1193 | -0.026 | 6.537
10.5 | 0.748 | 0.12966 | -0.025 | 5.772
11 | 0.714 | 0.14265 | -0.025 | 5.004
11.5 | 0.677 | 0.15615 | -0.025 | 4.335
12 | 0.639 | 0.19686 | -0.023 | 3.245
12.5 | 0.601 | 0.2124 | -0.025 | 2.827
13 | 0.563 | 0.23075 | -0.025 | 2.438

## 2. Re 50k Mach 0.00 (2)
BIGFOIL.COM POLAR EXPORT
NACA66-409 a=0.8
NACA66-409 a=0.8 |  |  |  | Cl Max: | 1.0533 | at alpha= | 8.5 | deg
XFOIL ncrit=9 |  |  |  | L/D Max: | 25.8441 | at alpha= | 6.5 | deg
Re: | 50000 |  |  | Cd Min: | 0.24353 | at alpha= | -19.5 | deg
Mach: | 0 |  |  | Cl=0 at alpha= | 0.31849 | deg
|  |  |  | @ Cl=0.1, Cd= | 0.025263
|  |  |  | @ Cl=0.4, Cd= | 0.038247
|  |  |  | @ Cl=0.6, Cd= | 0.044544
alpha (deg) | Cl | Cd | Cm | Cl/Cd
-20 | -0.6273 | 0.24121 | 0.01 | -2.6006
-19.5 | -0.6211 | 0.24353 | 0.0041 | -2.5504
-19 | -0.5942 | 0.22747 | 0.0024 | -2.6122
-18.5 | -0.576 | 0.22016 | -0.0006 | -2.6163
-18 | -0.5602 | 0.21441 | -0.0043 | -2.6128
-17.5 | -0.5498 | 0.21171 | -0.0091 | -2.5969
-17 | -0.5501 | 0.21335 | -0.0145 | -2.5784
-16.5 | -0.5148 | 0.19574 | -0.0146 | -2.63
-16 | -0.501 | 0.19002 | -0.0179 | -2.6366
-15.5 | -0.499 | 0.18873 | -0.0227 | -2.644
-15 | -0.4748 | 0.17736 | -0.0239 | -2.677
-14.5 | -0.4649 | 0.17228 | -0.0269 | -2.6985
-14 | -0.4557 | 0.16603 | -0.0297 | -2.7447
-13.5 | -0.4442 | 0.15982 | -0.0317 | -2.7794
-13 | -0.437 | 0.15363 | -0.0341 | -2.8445
-12.5 | -0.4275 | 0.14757 | -0.0357 | -2.8969
-12 | -0.4168 | 0.1404 | -0.0367 | -2.9687
-11.5 | -0.427 | 0.13763 | -0.0396 | -3.1025
-11 | -0.4126 | 0.12969 | -0.0387 | -3.1814
-10.5 | -0.4072 | 0.12345 | -0.038 | -3.2985
-10 | -0.4102 | 0.11832 | -0.0368 | -3.4669
-9.5 | -0.4176 | 0.11385 | -0.0346 | -3.668
-9 | -0.4333 | 0.11014 | -0.0317 | -3.9341
-8.5 | -0.456 | 0.10694 | -0.028 | -4.2641
-8 | -0.4541 | 0.10116 | -0.023 | -4.4889
-7.5 | -0.4871 | 0.0986 | -0.0178 | -4.9402
-7 | -0.5028 | 0.09419 | -0.0114 | -5.3381
-6.5 | -0.5054 | 0.08907 | -0.0047 | -5.6742
-6 | -0.5261 | 0.08527 | 0.0023 | -6.1698
-5.5 | -0.4996 | 0.07987 | 0.0139 | -6.2552
-4 | -0.4027 | 0.062 | 0.0296 | -6.4952
-3.5 | -0.3822 | 0.04132 | -0.0366 | -9.2498
-3 | -0.3184 | 0.03572 | -0.0372 | -8.9138
-2.5 | -0.2623 | 0.0321 | -0.0362 | -8.1713
-2 | -0.2123 | 0.0292 | -0.0347 | -7.2705
-1.5 | -0.1633 | 0.02721 | -0.0322 | -6.0015
-1 | -0.1135 | 0.02557 | -0.031 | -4.4388
-0.5 | -0.0724 | 0.02218 | -0.0257 | -3.2642
0 | -0.0279 | 0.0228 | -0.025 | -1.2237
0.5 | 0.0159 | 0.02352 | -0.0245 | 0.67602
1 | 0.0591 | 0.02436 | -0.024 | 2.4261
1.5 | 0.1017 | 0.0253 | -0.0236 | 4.0198
2 | 0.1434 | 0.02638 | -0.0232 | 5.4359
2.5 | 0.1842 | 0.02758 | -0.0228 | 6.6788
3 | 0.2239 | 0.02895 | -0.0225 | 7.734
3.5 | 0.2622 | 0.03049 | -0.0223 | 8.5995
4 | 0.299 | 0.03225 | -0.0221 | 9.2713
4.5 | 0.334 | 0.03426 | -0.0221 | 9.749
5 | 0.367 | 0.03657 | -0.0223 | 10.0355
5.5 | 0.4656 | 0.04158 | -0.0352 | 11.1977
6 | 0.5866 | 0.04504 | -0.0478 | 13.024
6.5 | 0.8818 | 0.03412 | -0.0457 | 25.8441
7 | 0.9641 | 0.04051 | -0.0476 | 23.7991
7.5 | 1.0124 | 0.04783 | -0.0455 | 21.1666
8 | 1.0376 | 0.05521 | -0.0399 | 18.7937
8.5 | 1.0533 | 0.06497 | -0.0352 | 16.2121
9 | 1.0298 | 0.07505 | -0.0297 | 13.7215
9.5 | 0.9739 | 0.0854 | -0.027 | 11.404
10 | 0.8997 | 0.09957 | -0.0332 | 9.0359
10.5 | 0.788 | 0.12588 | -0.0625 | 6.2599
11.5 | 0.815 | 0.14386 | -0.0632 | 5.6652
12 | 0.8202 | 0.15171 | -0.0638 | 5.4064
12.5 | 0.8399 | 0.16071 | -0.064 | 5.2262
13 | 0.8282 | 0.16676 | -0.0672 | 4.9664
13.5 | 0.8525 | 0.17659 | -0.0675 | 4.8276

## 3. Re 50k Mach 0.10 (1)
BIGFOIL.COM POLAR EXPORT
NACA66-409 a=0.8
NACA66-409 a=0.8 |  |  |  | Cl Max: | 0.848 | at alpha= | 7.5 | deg
JavaFoil+Calcfoil stall+Eppler ext transition |  |  |  | L/D Max: | 37.499 | at alpha= | 3 | deg
Re: | 50000 |  |  | Cd Min: | 0.01569 | at alpha= | -1 | deg
Mach: | 0.1 |  |  | Cl=0 at alpha= | -3.1522 | deg
|  |  |  | @ Cl=0.1, Cd= | 0.037274
|  |  |  | @ Cl=0.4, Cd= | 0.016777
|  |  |  | @ Cl=0.6, Cd= | 0.22505
alpha (deg) | Cl | Cd | Cm | Cl/Cd
-15 | -0.24 | 0.47275 | -0.018 | -0.507
-14.5 | -0.257 | 0.41574 | -0.018 | -0.619
-14 | -0.276 | 0.37632 | -0.018 | -0.733
-13.5 | -0.295 | 0.31496 | -0.019 | -0.936
-13 | -0.314 | 0.29122 | -0.019 | -1.077
-12.5 | -0.332 | 0.25282 | -0.02 | -1.314
-12 | -0.349 | 0.22775 | -0.019 | -1.534
-11.5 | -0.365 | 0.20366 | -0.02 | -1.793
-11 | -0.379 | 0.17563 | -0.02 | -2.156
-10.5 | -0.389 | 0.15718 | -0.02 | -2.474
-10 | -0.391 | 0.13857 | -0.02 | -2.818
-9.5 | -0.387 | 0.11821 | -0.021 | -3.273
-9 | -0.379 | 0.11279 | -0.02 | -3.361
-8.5 | -0.367 | 0.10107 | -0.021 | -3.63
-8 | -0.35 | 0.09105 | -0.021 | -3.846
-7.5 | -0.329 | 0.07744 | -0.022 | -4.248
-7 | -0.303 | 0.07212 | -0.022 | -4.205
-6.5 | -0.273 | 0.06481 | -0.022 | -4.219
-6 | -0.24 | 0.05882 | -0.023 | -4.079
-5.5 | -0.203 | 0.05404 | -0.024 | -3.757
-5 | -0.163 | 0.04954 | -0.026 | -3.297
-4.5 | -0.121 | 0.04635 | -0.027 | -2.615
-4 | -0.077 | 0.04358 | -0.027 | -1.774
-3.5 | -0.032 | 0.04193 | -0.028 | -0.763
-3 | 0.014 | 0.03988 | -0.029 | 0.358
-2.5 | 0.061 | 0.03827 | -0.03 | 1.597
-2 | 0.108 | 0.03707 | -0.031 | 2.922
-1.5 | 0.156 | 0.03608 | -0.034 | 4.319
-1 | 0.252 | 0.01569 | -0.075 | 16.09
-0.5 | 0.311 | 0.01594 | -0.075 | 19.494
0 | 0.359 | 0.01664 | -0.076 | 21.588
0.5 | 0.416 | 0.01683 | -0.076 | 24.714
1 | 0.472 | 0.01612 | -0.077 | 29.301
1.5 | 0.527 | 0.0164 | -0.077 | 32.142
2 | 0.582 | 0.01663 | -0.078 | 34.998
2.5 | 0.636 | 0.01705 | -0.079 | 37.314
3 | 0.705 | 0.01881 | -0.081 | 37.499
3.5 | 0.619 | 0.0359 | -0.037 | 17.254
4 | 0.66 | 0.038 | -0.035 | 17.373
4.5 | 0.699 | 0.04041 | -0.034 | 17.297
5 | 0.735 | 0.04342 | -0.033 | 16.932
5.5 | 0.768 | 0.04667 | -0.031 | 16.456
6 | 0.797 | 0.05138 | -0.03 | 15.515
6.5 | 0.822 | 0.0563 | -0.029 | 14.603
7 | 0.842 | 0.0627 | -0.028 | 13.423
7.5 | 0.848 | 0.07062 | -0.028 | 12.004
8 | 0.845 | 0.07866 | -0.027 | 10.748
8.5 | 0.835 | 0.08733 | -0.026 | 9.561
9 | 0.817 | 0.09777 | -0.026 | 8.352
9.5 | 0.791 | 0.11114 | -0.026 | 7.118
10 | 0.76 | 0.12497 | -0.025 | 6.079
10.5 | 0.723 | 0.1339 | -0.025 | 5.403
11 | 0.684 | 0.15116 | -0.025 | 4.525
11.5 | 0.642 | 0.19012 | -0.023 | 3.378
12 | 0.6 | 0.21141 | -0.024 | 2.837
12.5 | 0.557 | 0.22505 | -0.025 | 2.476

## 4. Re 50k Mach 0.10 (2)
BIGFOIL.COM POLAR EXPORT
NACA66-409 a=0.8
NACA66-409 a=0.8 |  |  |  | Cl Max: | 1.0474 | at alpha= | 8.5 | deg
XFOIL ncrit=9 |  |  |  | L/D Max: | 26.6432 | at alpha= | 6 | deg
Re: | 50000 |  |  | Cd Min: | 0.24538 | at alpha= | -19.5 | deg
Mach: | 0.1 |  |  | Cl=0 at alpha= | 0.3288 | deg
|  |  |  | @ Cl=0.1, Cd= | 0.025351
|  |  |  | @ Cl=0.4, Cd= | 0.038338
|  |  |  | @ Cl=0.6, Cd= | 0.035931
alpha (deg) | Cl | Cd | Cm | Cl/Cd
-20 | -0.6296 | 0.24259 | 0.0098 | -2.5953
-19.5 | -0.624 | 0.24538 | 0.0039 | -2.543
-19 | -0.5948 | 0.22759 | 0.0027 | -2.6135
-18.5 | -0.577 | 0.22065 | -0.0005 | -2.615
-18 | -0.5613 | 0.21504 | -0.0044 | -2.6102
-17.5 | -0.5519 | 0.21301 | -0.0094 | -2.591
-17 | -0.5529 | 0.21496 | -0.0148 | -2.5721
-16.5 | -0.515 | 0.19609 | -0.0147 | -2.6263
-16 | -0.5018 | 0.19067 | -0.0181 | -2.6318
-15.5 | -0.5013 | 0.19004 | -0.0231 | -2.6379
-15 | -0.4741 | 0.17757 | -0.0239 | -2.6699
-14.5 | -0.4664 | 0.17323 | -0.0273 | -2.6924
-14 | -0.4523 | 0.16558 | -0.0294 | -2.7316
-13.5 | -0.4457 | 0.16074 | -0.0321 | -2.7728
-13 | -0.4329 | 0.15324 | -0.0338 | -2.825
-12.5 | -0.4293 | 0.14849 | -0.0361 | -2.8911
-12 | -0.4151 | 0.14066 | -0.0367 | -2.9511
-11.5 | -0.4298 | 0.1387 | -0.0401 | -3.0988
-11 | -0.415 | 0.13062 | -0.0392 | -3.1772
-10.5 | -0.4078 | 0.12406 | -0.0382 | -3.2871
-10 | -0.4109 | 0.11895 | -0.0368 | -3.4544
-9.5 | -0.4195 | 0.11461 | -0.0347 | -3.6602
-9 | -0.4366 | 0.11105 | -0.0318 | -3.9316
-8.5 | -0.4375 | 0.10541 | -0.0275 | -4.1505
-8 | -0.457 | 0.10197 | -0.023 | -4.4817
-7.5 | -0.4653 | 0.09721 | -0.0179 | -4.7865
-7 | -0.4829 | 0.09319 | -0.0117 | -5.1819
-6.5 | -0.5087 | 0.08983 | -0.0046 | -5.6629
-6 | -0.5094 | 0.08495 | 0.0034 | -5.9965
-5.5 | -0.4833 | 0.07951 | 0.0139 | -6.0785
-3.5 | -0.3865 | 0.04181 | -0.0364 | -9.2442
-3 | -0.3216 | 0.03606 | -0.0373 | -8.9185
-2.5 | -0.265 | 0.03239 | -0.0363 | -8.1815
-2 | -0.2147 | 0.02938 | -0.0349 | -7.3077
-1.5 | -0.1653 | 0.02736 | -0.0323 | -6.0417
-1 | -0.1154 | 0.02573 | -0.0311 | -4.485
-0.5 | -0.0738 | 0.02224 | -0.0258 | -3.3183
0 | -0.029 | 0.02286 | -0.025 | -1.2686
0.5 | 0.0151 | 0.02358 | -0.0245 | 0.64037
1 | 0.0585 | 0.02442 | -0.024 | 2.3956
1.5 | 0.1013 | 0.02538 | -0.0236 | 3.9913
2 | 0.1432 | 0.02646 | -0.0232 | 5.4119
2.5 | 0.1842 | 0.02768 | -0.0229 | 6.6546
3 | 0.224 | 0.02905 | -0.0225 | 7.7108
3.5 | 0.2625 | 0.03061 | -0.0223 | 8.5756
4 | 0.2994 | 0.03238 | -0.0222 | 9.2464
4.5 | 0.3345 | 0.03441 | -0.0222 | 9.721
5 | 0.3676 | 0.03675 | -0.0224 | 10.0027
5.5 | 0.4733 | 0.04193 | -0.0364 | 11.2879
6 | 0.758 | 0.02845 | -0.0376 | 26.6432
6.5 | 0.8864 | 0.03442 | -0.0455 | 25.7525
7 | 0.9681 | 0.04097 | -0.0473 | 23.6295
7.5 | 1.0152 | 0.04839 | -0.045 | 20.9795
8 | 1.038 | 0.05572 | -0.0393 | 18.6289
8.5 | 1.0474 | 0.065 | -0.034 | 16.1138
9.5 | 0.975 | 0.08487 | -0.0258 | 11.4882
10 | 0.9066 | 0.09839 | -0.0309 | 9.2144
11.5 | 0.8186 | 0.14472 | -0.0634 | 5.6564
12 | 0.8253 | 0.15276 | -0.0639 | 5.4026
12.5 | 0.8307 | 0.16026 | -0.0651 | 5.1835
13 | 0.8289 | 0.16743 | -0.0677 | 4.9507
13.5 | 0.8574 | 0.17779 | -0.0676 | 4.8225

## 5. Re 50k Mach 0.25 (1)
BIGFOIL.COM POLAR EXPORT
NACA66-409 a=0.8
NACA66-409 a=0.8 |  |  |  | Cl Max: | 0.837 | at alpha= | 7 | deg
JavaFoil+Calcfoil stall+Eppler ext transition |  |  |  | L/D Max: | 37.759 | at alpha= | 2.5 | deg
Re: | 50000 |  |  | Cd Min: | 0.01585 | at alpha= | -0.5 | deg
Mach: | 0.25 |  |  | Cl=0 at alpha= | -3.1562 | deg
|  |  |  | @ Cl=0.1, Cd= | 0.037567
|  |  |  | @ Cl=0.4, Cd= | 0.32012
|  |  |  | @ Cl=0.6, Cd= | 0.32012
alpha (deg) | Cl | Cd | Cm | Cl/Cd
-13.5 | -0.058 | 0.26404 | -0.022 | -0.221
-13 | -0.055 | 0.23295 | -0.023 | -0.238
-12.5 | -0.053 | 0.20783 | -0.023 | -0.253
-12 | -0.099 | 0.62607 | -0.021 | -0.159
-11.5 | -0.169 | 0.43654 | -0.02 | -0.386
-11 | -0.219 | 0.32469 | -0.021 | -0.674
-10.5 | -0.262 | 0.25444 | -0.022 | -1.028
-10 | -0.289 | 0.19405 | -0.022 | -1.492
-9.5 | -0.308 | 0.16116 | -0.022 | -1.914
-9 | -0.32 | 0.14576 | -0.021 | -2.197
-8.5 | -0.325 | 0.12782 | -0.022 | -2.541
-8 | -0.322 | 0.10822 | -0.022 | -2.973
-7.5 | -0.311 | 0.09162 | -0.022 | -3.397
-7 | -0.294 | 0.07907 | -0.022 | -3.712
-6.5 | -0.269 | 0.0698 | -0.023 | -3.859
-6 | -0.239 | 0.06249 | -0.023 | -3.83
-5.5 | -0.204 | 0.0563 | -0.024 | -3.632
-5 | -0.166 | 0.05051 | -0.026 | -3.279
-4.5 | -0.124 | 0.04712 | -0.027 | -2.622
-4 | -0.079 | 0.04437 | -0.028 | -1.781
-3.5 | -0.033 | 0.04224 | -0.029 | -0.776
-3 | 0.015 | 0.04016 | -0.03 | 0.365
-2.5 | 0.063 | 0.03853 | -0.03 | 1.629
-2 | 0.111 | 0.03728 | -0.032 | 2.983
-1.5 | 0.16 | 0.0363 | -0.034 | 4.408
-1 | 0.209 | 0.03532 | -0.038 | 5.928
-0.5 | 0.32 | 0.01585 | -0.077 | 20.207
0 | 0.369 | 0.01684 | -0.078 | 21.904
0.5 | 0.427 | 0.01704 | -0.078 | 25.058
1 | 0.485 | 0.01726 | -0.079 | 28.097
1.5 | 0.541 | 0.01656 | -0.08 | 32.676
2 | 0.597 | 0.01688 | -0.08 | 35.389
2.5 | 0.653 | 0.01729 | -0.081 | 37.759
3 | 0.723 | 0.01919 | -0.083 | 37.692
3.5 | 0.635 | 0.03614 | -0.038 | 17.582
4 | 0.677 | 0.03827 | -0.036 | 17.679
4.5 | 0.715 | 0.04096 | -0.034 | 17.46
5 | 0.75 | 0.04397 | -0.033 | 17.064
5.5 | 0.781 | 0.04787 | -0.031 | 16.318
6 | 0.807 | 0.05338 | -0.03 | 15.109
6.5 | 0.826 | 0.05948 | -0.029 | 13.885
7 | 0.837 | 0.06749 | -0.028 | 12.403
7.5 | 0.828 | 0.07693 | -0.028 | 10.765
8 | 0.806 | 0.08951 | -0.027 | 9
8.5 | 0.769 | 0.10281 | -0.026 | 7.477
9 | 0.718 | 0.11582 | -0.026 | 6.2
9.5 | 0.655 | 0.13414 | -0.025 | 4.882
10 | 0.581 | 0.16376 | -0.026 | 3.548
10.5 | 0.499 | 0.19528 | -0.027 | 2.554
11 | 0.41 | 0.21498 | -0.027 | 1.905
11.5 | 0.314 | 0.25443 | -0.028 | 1.232
12 | 0.2 | 0.32012 | -0.029 | 0.624

## 6. Re 50k Mach 0.25 (2)
BIGFOIL.COM POLAR EXPORT
NACA66-409 a=0.8
NACA66-409 a=0.8 |  |  |  | Cl Max: | 1.0501 | at alpha= | 8.5 | deg
XFOIL ncrit=9 |  |  |  | L/D Max: | 25.6609 | at alpha= | 6 | deg
Re: | 50000 |  |  | Cd Min: | 0.25183 | at alpha= | -20 | deg
Mach: | 0.25 |  |  | Cl=0 at alpha= | 0.38766 | deg
|  |  |  | @ Cl=0.1, Cd= | 0.025809
|  |  |  | @ Cl=0.4, Cd= | 0.03895
|  |  |  | @ Cl=0.6, Cd= | 0.038725
alpha (deg) | Cl | Cd | Cm | Cl/Cd
-20 | -0.6443 | 0.25183 | 0.009 | -2.5585
-19.5 | -0.6204 | 0.23786 | 0.0065 | -2.6083
-19 | -0.6006 | 0.2299 | 0.0033 | -2.6124
-18.5 | -0.5834 | 0.22376 | -0.0006 | -2.6073
-18 | -0.5695 | 0.21992 | -0.0054 | -2.5896
-17.5 | -0.5654 | 0.22124 | -0.0111 | -2.5556
-17 | -0.5342 | 0.20491 | -0.012 | -2.607
-16.5 | -0.5178 | 0.19856 | -0.0153 | -2.6078
-16 | -0.5103 | 0.19612 | -0.02 | -2.602
-15.5 | -0.4916 | 0.18701 | -0.0225 | -2.6287
-15 | -0.4743 | 0.17982 | -0.0248 | -2.6376
-14.5 | -0.4785 | 0.17974 | -0.0297 | -2.6622
-14 | -0.4487 | 0.16718 | -0.03 | -2.6839
-13.5 | -0.4581 | 0.16692 | -0.0347 | -2.7444
-13 | -0.4278 | 0.15483 | -0.0345 | -2.763
-12.5 | -0.4427 | 0.15443 | -0.0388 | -2.8667
-12 | -0.4176 | 0.14396 | -0.0382 | -2.9008
-11.5 | -0.4057 | 0.13666 | -0.0384 | -2.9687
-11 | -0.4054 | 0.1313 | -0.039 | -3.0876
-10.5 | -0.4227 | 0.12917 | -0.0397 | -3.2724
-10 | -0.4264 | 0.12394 | -0.0379 | -3.4404
-9.5 | -0.4105 | 0.11608 | -0.0341 | -3.5364
-9 | -0.424 | 0.11232 | -0.0311 | -3.7749
-8.5 | -0.4484 | 0.10952 | -0.0276 | -4.0942
-8 | -0.4452 | 0.10352 | -0.0228 | -4.3006
-7.5 | -0.4535 | 0.09891 | -0.0178 | -4.585
-7 | -0.4757 | 0.09537 | -0.0116 | -4.9879
-6.5 | -0.4854 | 0.09096 | -0.0044 | -5.3364
-6 | -0.4729 | 0.08536 | 0.0035 | -5.5401
-5.5 | -0.4171 | 0.07887 | 0.0135 | -5.2884
-3.5 | -0.4057 | 0.04424 | -0.0357 | -9.1704
-3 | -0.3392 | 0.03792 | -0.0375 | -8.9451
-2.5 | -0.2803 | 0.03387 | -0.0369 | -8.2758
-2 | -0.2281 | 0.03043 | -0.0358 | -7.4959
-1.5 | -0.1763 | 0.02826 | -0.0331 | -6.2385
-1 | -0.1255 | 0.02654 | -0.0315 | -4.7287
-0.5 | -0.082 | 0.02254 | -0.0263 | -3.638
0 | -0.0352 | 0.02318 | -0.0252 | -1.5186
0.5 | 0.0102 | 0.02392 | -0.0246 | 0.42642
1 | 0.055 | 0.02479 | -0.0242 | 2.2186
1.5 | 0.0989 | 0.02578 | -0.0237 | 3.8363
2 | 0.1419 | 0.02691 | -0.0234 | 5.2731
2.5 | 0.1839 | 0.02818 | -0.0231 | 6.5259
3 | 0.2247 | 0.02961 | -0.0228 | 7.5887
3.5 | 0.264 | 0.03125 | -0.0226 | 8.448
4 | 0.3016 | 0.03311 | -0.0225 | 9.109
4.5 | 0.3373 | 0.03525 | -0.0225 | 9.5688
5 | 0.371 | 0.03772 | -0.0228 | 9.8356
5.5 | 0.5108 | 0.04365 | -0.0418 | 11.7022
6 | 0.7629 | 0.02973 | -0.0353 | 25.6609
6.5 | 0.9123 | 0.03624 | -0.0448 | 25.1738
7 | 0.9865 | 0.04336 | -0.0451 | 22.7514
7.5 | 1.028 | 0.05142 | -0.0424 | 19.9922
8 | 1.0378 | 0.05825 | -0.0358 | 17.8163
8.5 | 1.0501 | 0.06781 | -0.0316 | 15.4859
9 | 1.0256 | 0.0764 | -0.0261 | 13.4241
10 | 0.9187 | 0.09621 | -0.0245 | 9.5489
10.5 | 0.7895 | 0.12838 | -0.0627 | 6.1497
11 | 0.8012 | 0.13844 | -0.0651 | 5.7873
11.5 | 0.8018 | 0.1462 | -0.0662 | 5.4843
12 | 0.8206 | 0.15495 | -0.0664 | 5.2959
12.5 | 0.8213 | 0.16231 | -0.0685 | 5.0601
13 | 0.8512 | 0.17315 | -0.0688 | 4.916
13.5 | 0.8429 | 0.17834 | -0.0726 | 4.7264

## 7. Re 50k Mach 0.50 (1)
BIGFOIL.COM POLAR EXPORT
NACA66-409 a=0.8
NACA66-409 a=0.8 |  |  |  | Cl Max: | 1.194 | at alpha= | 20 | deg
JavaFoil+Calcfoil stall+Eppler ext transition |  |  |  | L/D Max: | 35.542 | at alpha= | 2.5 | deg
Re: | 50000 |  |  | Cd Min: | 0.01645 | at alpha= | -0.5 | deg
Mach: | 0.5 |  |  | Cl=0 at alpha= | -3.1538 | deg
|  |  |  | @ Cl=0.1, Cd= | 0.039088
|  |  |  | @ Cl=0.4, Cd= | 0.017472
|  |  |  | @ Cl=0.6, Cd= | 0.18955
alpha (deg) | Cl | Cd | Cm | Cl/Cd
-20 | -0.893 | 0.42042 | -0.032 | -2.124
-19.5 | -0.867 | 0.41885 | -0.032 | -2.071
-19 | -0.842 | 0.41646 | -0.033 | -2.021
-18.5 | -0.814 | 0.38432 | -0.031 | -2.117
-18 | -0.788 | 0.35327 | -0.031 | -2.229
-17.5 | -0.762 | 0.36039 | -0.032 | -2.113
-17 | -0.736 | 0.35513 | -0.032 | -2.071
-16.5 | -0.71 | 0.35011 | -0.032 | -2.027
-16 | -0.683 | 0.34488 | -0.033 | -1.982
-15.5 | -0.656 | 0.30708 | -0.031 | -2.135
-15 | -0.629 | 0.29784 | -0.031 | -2.113
-14.5 | -0.603 | 0.30123 | -0.031 | -2.002
-14 | -0.577 | 0.29429 | -0.031 | -1.96
-13.5 | -0.551 | 0.29358 | -0.032 | -1.875
-13 | -0.524 | 0.27858 | -0.032 | -1.882
-12.5 | -0.498 | 0.28327 | -0.032 | -1.757
-12 | -0.47 | 0.25518 | -0.03 | -1.844
-11.5 | -0.444 | 0.23473 | -0.03 | -1.892
-11 | -0.418 | 0.23275 | -0.031 | -1.794
-10.5 | -0.391 | 0.22886 | -0.031 | -1.709
-10 | -0.365 | 0.21994 | -0.031 | -1.658
-9.5 | -0.338 | 0.21589 | -0.032 | -1.566
-9 | -0.311 | 0.2386 | -0.032 | -1.305
-8.5 | -0.284 | 0.19683 | -0.029 | -1.445
-8 | -0.258 | 0.18892 | -0.029 | -1.365
-7.5 | -0.231 | 0.18728 | -0.03 | -1.235
-7 | -0.205 | 0.17586 | -0.03 | -1.164
-6.5 | -0.178 | 0.16955 | -0.03 | -1.05
-6 | -0.151 | 0.15975 | -0.026 | -0.947
-5.5 | -0.125 | 0.13323 | -0.027 | -0.936
-5 | -0.144 | 0.07817 | -0.026 | -1.846
-4.5 | -0.126 | 0.05686 | -0.027 | -2.22
-4 | -0.085 | 0.04951 | -0.03 | -1.711
-3.5 | -0.036 | 0.04563 | -0.031 | -0.787
-3 | 0.016 | 0.04232 | -0.032 | 0.383
-2.5 | 0.07 | 0.03991 | -0.033 | 1.748
-2 | 0.124 | 0.03843 | -0.035 | 3.225
-1.5 | 0.179 | 0.03726 | -0.037 | 4.792
-1 | 0.233 | 0.03648 | -0.04 | 6.399
-0.5 | 0.358 | 0.01645 | -0.086 | 21.768
0 | 0.411 | 0.01774 | -0.086 | 23.194
0.5 | 0.476 | 0.01799 | -0.087 | 26.458
1 | 0.541 | 0.01829 | -0.088 | 29.557
1.5 | 0.603 | 0.0186 | -0.088 | 32.414
2 | 0.665 | 0.01904 | -0.089 | 34.927
2.5 | 0.741 | 0.02086 | -0.092 | 35.542
3 | 0.658 | 0.0349 | -0.043 | 18.845
3.5 | 0.704 | 0.03733 | -0.04 | 18.856
4 | 0.744 | 0.04067 | -0.038 | 18.286
4.5 | 0.774 | 0.04504 | -0.036 | 17.187
5 | 0.787 | 0.05112 | -0.033 | 15.4
5.5 | 0.763 | 0.06342 | -0.03 | 12.025
6 | 0.482 | 0.15187 | -0.032 | 3.172
6.5 | 0.508 | 0.16462 | -0.031 | 3.083
7 | 0.534 | 0.16816 | -0.038 | 3.176
7.5 | 0.56 | 0.17178 | -0.038 | 3.259
8 | 0.586 | 0.18666 | -0.039 | 3.138
8.5 | 0.611 | 0.19182 | -0.039 | 3.187
9 | 0.638 | 0.20132 | -0.044 | 3.169
9.5 | 0.664 | 0.20954 | -0.045 | 3.167
10 | 0.689 | 0.22872 | -0.045 | 3.013
10.5 | 0.714 | 0.25309 | -0.045 | 2.822
11 | 0.74 | 0.25609 | -0.045 | 2.888
11.5 | 0.767 | 0.26257 | -0.05 | 2.92
12 | 0.792 | 0.26692 | -0.051 | 2.967
12.5 | 0.817 | 0.26863 | -0.051 | 3.042
13 | 0.842 | 0.27398 | -0.051 | 3.074
13.5 | 0.867 | 0.28847 | -0.052 | 3.007
14 | 0.894 | 0.32644 | -0.056 | 2.739
14.5 | 0.919 | 0.33031 | -0.056 | 2.782
15 | 0.944 | 0.32849 | -0.056 | 2.873
15.5 | 0.969 | 0.51079 | -0.057 | 1.897
16 | 0.996 | 0.36329 | -0.061 | 2.742
16.5 | 1.021 | 0.35837 | -0.061 | 2.848
17 | 1.045 | 0.36888 | -0.062 | 2.833
17.5 | 1.07 | 0.3984 | -0.062 | 2.685
18 | 1.097 | 0.39999 | -0.066 | 2.743
18.5 | 1.121 | 0.4021 | -0.066 | 2.789
19 | 1.146 | 0.42267 | -0.066 | 2.711
19.5 | 1.17 | 0.42801 | -0.067 | 2.733
20 | 1.194 | 0.43989 | -0.067 | 2.714

## 8. Re 50k Mach 0.50 (2)
BIGFOIL.COM POLAR EXPORT
NACA66-409 a=0.8
NACA66-409 a=0.8 |  |  |  | Cl Max: | 1.1444 | at alpha= | 20 | deg
XFOIL ncrit=9 |  |  |  | L/D Max: | 23.5342 | at alpha= | 6 | deg
Re: | 50000 |  |  | Cd Min: | 0.31237 | at alpha= | 20 | deg
Mach: | 0.5 |  |  | Cl=0 at alpha= | 0.62178 | deg
|  |  |  | @ Cl=0.1, Cd= | 0.027877
|  |  |  | @ Cl=0.4, Cd= | 0.040833
|  |  |  | @ Cl=0.6, Cd= | 0.047383
alpha (deg) | Cl | Cd | Cm | Cl/Cd
-20 | -0.6812 | 0.26153 | 0.0136 | -2.6047
-19.5 | -0.6616 | 0.25629 | 0.008 | -2.5815
-19 | -0.6477 | 0.256 | 0.0016 | -2.5301
-18.5 | -0.6189 | 0.24016 | -0.0013 | -2.577
-18 | -0.5965 | 0.23175 | -0.0053 | -2.5739
-17.5 | -0.5779 | 0.22612 | -0.0102 | -2.5557
-17 | -0.57 | 0.22685 | -0.0163 | -2.5127
-16.5 | -0.5369 | 0.21023 | -0.018 | -2.5539
-16 | -0.5196 | 0.20434 | -0.0221 | -2.5428
-15.5 | -0.5037 | 0.19805 | -0.0261 | -2.5433
-15 | -0.4831 | 0.18996 | -0.0288 | -2.5432
-14.5 | -0.4702 | 0.18414 | -0.0324 | -2.5535
-14 | -0.4517 | 0.17652 | -0.0346 | -2.5589
-13.5 | -0.4387 | 0.16985 | -0.0371 | -2.5829
-13 | -0.4309 | 0.16521 | -0.0394 | -2.6082
-12.5 | -0.4134 | 0.15674 | -0.04 | -2.6375
-12 | -0.4092 | 0.15154 | -0.0411 | -2.7003
-11.5 | -0.4172 | 0.1491 | -0.0417 | -2.7981
-11 | -0.4126 | 0.14297 | -0.0405 | -2.8859
-10.5 | -0.417 | 0.13848 | -0.0389 | -3.0113
-10 | -0.4005 | 0.1299 | -0.0356 | -3.0831
-9.5 | -0.4075 | 0.12567 | -0.033 | -3.2426
-9 | -0.4301 | 0.12337 | -0.0302 | -3.4863
-8.5 | -0.4208 | 0.11634 | -0.0262 | -3.617
-8 | -0.425 | 0.11128 | -0.0219 | -3.8192
-7.5 | -0.4431 | 0.10786 | -0.017 | -4.1081
-7 | -0.4466 | 0.10264 | -0.0111 | -4.3511
-6.5 | -0.422 | 0.09525 | -0.0049 | -4.4304
-6 | -0.4151 | 0.09045 | 0.0036 | -4.5893
-5.5 | -0.3664 | 0.08257 | 0.0082 | -4.4374
-4 | -0.5074 | 0.07136 | 0.022 | -7.1104
-3.5 | -0.4788 | 0.05442 | -0.0289 | -8.7982
-3 | -0.4177 | 0.04611 | -0.0352 | -9.0588
-2.5 | -0.3543 | 0.03986 | -0.0377 | -8.8886
-2 | -0.2909 | 0.03529 | -0.0382 | -8.2431
-1.5 | -0.2278 | 0.032 | -0.037 | -7.1188
-1 | -0.1689 | 0.02974 | -0.0343 | -5.6792
-0.5 | -0.1106 | 0.02813 | -0.0325 | -3.9317
0 | -0.0648 | 0.02457 | -0.0265 | -2.6374
0.5 | -0.0123 | 0.0254 | -0.0253 | -0.48425
1 | 0.0382 | 0.02638 | -0.0248 | 1.4481
1.5 | 0.0874 | 0.02753 | -0.0244 | 3.1747
2 | 0.1353 | 0.02885 | -0.0241 | 4.6898
2.5 | 0.1817 | 0.03036 | -0.0239 | 5.9848
3 | 0.2264 | 0.03207 | -0.0237 | 7.0596
3.5 | 0.2693 | 0.03404 | -0.0237 | 7.9113
4 | 0.31 | 0.0363 | -0.0238 | 8.5399
4.5 | 0.4043 | 0.04105 | -0.0345 | 9.849
5 | 0.5074 | 0.04533 | -0.0446 | 11.1935
5.5 | 0.6179 | 0.04778 | -0.0515 | 12.9322
6 | 0.8124 | 0.03452 | -0.0287 | 23.5342
6.5 | 0.9815 | 0.04358 | -0.0371 | 22.5218
7 | 1.0027 | 0.05063 | -0.0317 | 19.8045
7.5 | 0.9989 | 0.05801 | -0.0256 | 17.2194
8 | 0.9765 | 0.06548 | -0.0199 | 14.913
8.5 | 0.9502 | 0.07415 | -0.0173 | 12.8146
9 | 0.9102 | 0.08421 | -0.0189 | 10.8087
9.5 | 0.8673 | 0.0975 | -0.0271 | 8.8954
10 | 0.8591 | 0.11074 | -0.0342 | 7.7578
10.5 | 0.8432 | 0.12536 | -0.0449 | 6.7262
11 | 0.8337 | 0.1412 | -0.0574 | 5.9044
11.5 | 0.8173 | 0.15672 | -0.0735 | 5.215
12 | 0.8297 | 0.16574 | -0.0765 | 5.006
12.5 | 0.8541 | 0.17597 | -0.0785 | 4.8537
13 | 0.866 | 0.18355 | -0.0813 | 4.7181
13.5 | 0.8972 | 0.19596 | -0.0834 | 4.5785
14 | 0.9027 | 0.202 | -0.0878 | 4.4688
14.5 | 0.9159 | 0.20933 | -0.092 | 4.3754
15 | 0.9359 | 0.21806 | -0.0955 | 4.2919
15.5 | 0.9637 | 0.22968 | -0.098 | 4.1958
16 | 0.9779 | 0.23654 | -0.1031 | 4.1342
16.5 | 0.9932 | 0.24376 | -0.1086 | 4.0745
17 | 1.0127 | 0.25251 | -0.1134 | 4.0105
17.5 | 1.0407 | 0.2655 | -0.1164 | 3.9198
18 | 1.055 | 0.27035 | -0.1228 | 3.9023
18.5 | 1.0735 | 0.2783 | -0.1284 | 3.8573
19 | 1.102 | 0.29273 | -0.1314 | 3.7646
19.5 | 1.1147 | 0.29533 | -0.139 | 3.7744
20 | 1.1444 | 0.31237 | -0.1415 | 3.6636

## 9. Re 100k Mach 0.00 (1)
BIGFOIL.COM POLAR EXPORT
NACA66-409 a=0.8
NACA66-409 a=0.8 |  |  |  | Cl Max: | 0.85 | at alpha= | 8 | deg
JavaFoil+Calcfoil stall+Eppler ext transition |  |  |  | L/D Max: | 50.656 | at alpha= | 2.5 | deg
Re: | 100000 |  |  | Cd Min: | 0.01087 | at alpha= | -0.5 | deg
Mach: | 0 |  |  | Cl=0 at alpha= | -3.1522 | deg
|  |  |  | @ Cl=0.1, Cd= | 0.034002
|  |  |  | @ Cl=0.4, Cd= | 0.011438
|  |  |  | @ Cl=0.6, Cd= | 0.18428
alpha (deg) | Cl | Cd | Cm | Cl/Cd
-15.5 | -0.262 | 0.33285 | -0.019 | -0.787
-15 | -0.278 | 0.30602 | -0.019 | -0.907
-14.5 | -0.294 | 0.28833 | -0.019 | -1.019
-14 | -0.31 | 0.2576 | -0.019 | -1.205
-13.5 | -0.327 | 0.23518 | -0.02 | -1.39
-13 | -0.343 | 0.20935 | -0.02 | -1.639
-12.5 | -0.359 | 0.18562 | -0.02 | -1.933
-12 | -0.373 | 0.17399 | -0.02 | -2.145
-11.5 | -0.386 | 0.1533 | -0.02 | -2.516
-11 | -0.396 | 0.13747 | -0.02 | -2.88
-10.5 | -0.403 | 0.12477 | -0.021 | -3.229
-10 | -0.402 | 0.11311 | -0.021 | -3.553
-9.5 | -0.396 | 0.09708 | -0.021 | -4.078
-9 | -0.386 | 0.09415 | -0.021 | -4.098
-8.5 | -0.372 | 0.08278 | -0.021 | -4.49
-8 | -0.353 | 0.07574 | -0.021 | -4.665
-7.5 | -0.331 | 0.06595 | -0.022 | -5.018
-7 | -0.304 | 0.06255 | -0.022 | -4.864
-6.5 | -0.274 | 0.0567 | -0.023 | -4.828
-6 | -0.24 | 0.05214 | -0.023 | -4.599
-5.5 | -0.203 | 0.04813 | -0.024 | -4.209
-5 | -0.163 | 0.04425 | -0.026 | -3.68
-4.5 | -0.121 | 0.04181 | -0.027 | -2.889
-4 | -0.077 | 0.0397 | -0.028 | -1.939
-3.5 | -0.032 | 0.03802 | -0.028 | -0.838
-3 | 0.014 | 0.03627 | -0.029 | 0.392
-2.5 | 0.061 | 0.03494 | -0.03 | 1.741
-2 | 0.108 | 0.03381 | -0.032 | 3.189
-1.5 | 0.155 | 0.03289 | -0.035 | 4.716
-1 | 0.251 | 0.01232 | -0.075 | 20.381
-0.5 | 0.31 | 0.01087 | -0.075 | 28.515
0 | 0.36 | 0.01134 | -0.076 | 31.786
0.5 | 0.417 | 0.01148 | -0.077 | 36.312
1 | 0.473 | 0.01164 | -0.077 | 40.647
1.5 | 0.528 | 0.01183 | -0.078 | 44.65
2 | 0.583 | 0.01229 | -0.078 | 47.466
2.5 | 0.638 | 0.01259 | -0.079 | 50.656
3 | 0.704 | 0.01613 | -0.081 | 43.604
3.5 | 0.757 | 0.01668 | -0.082 | 45.358
4 | 0.658 | 0.0356 | -0.037 | 18.473
4.5 | 0.696 | 0.03771 | -0.035 | 18.462
5 | 0.733 | 0.04044 | -0.034 | 18.116
5.5 | 0.766 | 0.0432 | -0.032 | 17.724
6 | 0.795 | 0.04735 | -0.03 | 16.793
6.5 | 0.821 | 0.0506 | -0.029 | 16.224
7 | 0.841 | 0.05573 | -0.029 | 15.099
7.5 | 0.849 | 0.06205 | -0.028 | 13.691
8 | 0.85 | 0.06818 | -0.027 | 12.464
8.5 | 0.842 | 0.07526 | -0.027 | 11.193
9 | 0.828 | 0.08195 | -0.027 | 10.101
9.5 | 0.807 | 0.09131 | -0.027 | 8.834
10 | 0.78 | 0.1003 | -0.026 | 7.775
10.5 | 0.749 | 0.11146 | -0.026 | 6.716
11 | 0.714 | 0.12036 | -0.026 | 5.931
11.5 | 0.677 | 0.1306 | -0.026 | 5.184
12 | 0.639 | 0.15433 | -0.025 | 4.14
12.5 | 0.601 | 0.16934 | -0.026 | 3.546
13 | 0.563 | 0.18428 | -0.026 | 3.053

## 10. Re 100k Mach 0.00 (2)
BIGFOIL.COM POLAR EXPORT
NACA66-409 a=0.8
NACA66-409 a=0.8 |  |  |  | Cl Max: | 1.0145 | at alpha= | 7.5 | deg
XFOIL ncrit=9 |  |  |  | L/D Max: | 40.7808 | at alpha= | 5 | deg
Re: | 100000 |  |  | Cd Min: | 0.23632 | at alpha= | -20 | deg
Mach: | 0 |  |  | Cl=0 at alpha= | 0.26284 | deg
|  |  |  | @ Cl=0.1, Cd= | 0.022153
|  |  |  | @ Cl=0.4, Cd= | 0.028232
|  |  |  | @ Cl=0.6, Cd= | 0.028823
alpha (deg) | Cl | Cd | Cm | Cl/Cd
-20 | -0.6228 | 0.23632 | 0.0124 | -2.6354
-19.5 | -0.6059 | 0.23025 | 0.0084 | -2.6315
-19 | -0.589 | 0.22438 | 0.0042 | -2.625
-18.5 | -0.5736 | 0.21992 | -0.0005 | -2.6082
-18 | -0.5622 | 0.21741 | -0.0057 | -2.5859
-17.5 | -0.5549 | 0.21561 | -0.0108 | -2.5736
-17 | -0.5474 | 0.21243 | -0.0154 | -2.5768
-16.5 | -0.5105 | 0.19249 | -0.0146 | -2.6521
-16 | -0.4943 | 0.18576 | -0.0174 | -2.661
-15.5 | -0.4797 | 0.17944 | -0.0206 | -2.6733
-15 | -0.4665 | 0.17337 | -0.0241 | -2.6908
-14.5 | -0.4591 | 0.16932 | -0.0286 | -2.7114
-14 | -0.4589 | 0.16648 | -0.0337 | -2.7565
-13.5 | -0.4566 | 0.16205 | -0.0385 | -2.8176
-13 | -0.4214 | 0.14687 | -0.0354 | -2.8692
-12.5 | -0.4108 | 0.1404 | -0.0373 | -2.9259
-12 | -0.4042 | 0.13443 | -0.0397 | -3.0068
-11.5 | -0.4085 | 0.13034 | -0.0437 | -3.1341
-11 | -0.4206 | 0.12701 | -0.0469 | -3.3116
-10.5 | -0.4014 | 0.11706 | -0.0421 | -3.429
-10 | -0.4093 | 0.11271 | -0.0401 | -3.6314
-9.5 | -0.43 | 0.10946 | -0.0385 | -3.9284
-9 | -0.461 | 0.10687 | -0.0374 | -4.3137
-8.5 | -0.4962 | 0.10398 | -0.0354 | -4.7721
-8 | -0.4843 | 0.09574 | -0.0293 | -5.0585
-7.5 | -0.5123 | 0.09204 | -0.0255 | -5.5661
-7 | -0.5329 | 0.08637 | -0.0259 | -6.17
-6.5 | -0.5502 | 0.08066 | -0.0328 | -6.8212
-6 | -0.5436 | 0.07239 | -0.0284 | -7.5093
-5.5 | -0.5315 | 0.06497 | -0.0317 | -8.1807
-5 | -0.5112 | 0.05818 | -0.0316 | -8.7865
-4.5 | -0.4824 | 0.05223 | -0.0326 | -9.2361
-2.5 | -0.2718 | 0.02908 | -0.0331 | -9.3466
-2 | -0.2204 | 0.02581 | -0.032 | -8.5393
-1.5 | -0.1708 | 0.02392 | -0.0305 | -7.1405
-1 | -0.1231 | 0.02257 | -0.0295 | -5.4541
-0.5 | -0.0753 | 0.02181 | -0.0286 | -3.4525
0 | -0.0307 | 0.01932 | -0.0257 | -1.589
0.5 | 0.0277 | 0.02052 | -0.028 | 1.3499
1 | 0.1021 | 0.0222 | -0.0336 | 4.5991
1.5 | 0.1689 | 0.02362 | -0.0377 | 7.1507
2 | 0.234 | 0.02498 | -0.0413 | 9.3675
2.5 | 0.303 | 0.02641 | -0.0454 | 11.4729
3 | 0.3694 | 0.02772 | -0.0489 | 13.3261
3.5 | 0.4351 | 0.02882 | -0.0519 | 15.0972
4 | 0.5012 | 0.02975 | -0.0546 | 16.8471
4.5 | 0.5774 | 0.03023 | -0.0581 | 19.1002
5 | 0.7626 | 0.0187 | -0.0575 | 40.7807
5.5 | 0.7869 | 0.02181 | -0.0521 | 36.0798
6 | 0.8315 | 0.02482 | -0.05 | 33.5012
6.5 | 0.9067 | 0.02968 | -0.0525 | 30.5492
7 | 0.9713 | 0.03559 | -0.0522 | 27.2914
7.5 | 1.0145 | 0.04214 | -0.0491 | 24.0745

## 11. Re 100k Mach 0.10 (1)
BIGFOIL.COM POLAR EXPORT
NACA66-409 a=0.8
NACA66-409 a=0.8 |  |  |  | Cl Max: | 0.848 | at alpha= | 7.5 | deg
JavaFoil+Calcfoil stall+Eppler ext transition |  |  |  | L/D Max: | 50.774 | at alpha= | 2.5 | deg
Re: | 100000 |  |  | Cd Min: | 0.01088 | at alpha= | -0.5 | deg
Mach: | 0.1 |  |  | Cl=0 at alpha= | -3.1522 | deg
|  |  |  | @ Cl=0.1, Cd= | 0.034037
|  |  |  | @ Cl=0.4, Cd= | 0.01144
|  |  |  | @ Cl=0.6, Cd= | 0.17941
alpha (deg) | Cl | Cd | Cm | Cl/Cd
-15 | -0.24 | 0.34506 | -0.019 | -0.694
-14.5 | -0.258 | 0.31283 | -0.019 | -0.823
-14 | -0.276 | 0.28383 | -0.019 | -0.972
-13.5 | -0.295 | 0.25454 | -0.02 | -1.159
-13 | -0.314 | 0.22934 | -0.02 | -1.368
-12.5 | -0.332 | 0.1994 | -0.02 | -1.666
-12 | -0.349 | 0.18271 | -0.02 | -1.913
-11.5 | -0.365 | 0.15988 | -0.02 | -2.285
-11 | -0.379 | 0.14754 | -0.021 | -2.566
-10.5 | -0.389 | 0.13251 | -0.021 | -2.935
-10 | -0.391 | 0.11505 | -0.021 | -3.395
-9.5 | -0.387 | 0.09966 | -0.021 | -3.883
-9 | -0.379 | 0.0951 | -0.021 | -3.986
-8.5 | -0.367 | 0.08608 | -0.021 | -4.262
-8 | -0.35 | 0.07602 | -0.021 | -4.606
-7.5 | -0.329 | 0.06757 | -0.022 | -4.869
-7 | -0.303 | 0.06256 | -0.022 | -4.848
-6.5 | -0.273 | 0.05691 | -0.023 | -4.806
-6 | -0.24 | 0.05233 | -0.023 | -4.585
-5.5 | -0.203 | 0.04834 | -0.024 | -4.2
-5 | -0.163 | 0.04451 | -0.026 | -3.67
-4.5 | -0.121 | 0.04203 | -0.027 | -2.884
-4 | -0.077 | 0.03961 | -0.028 | -1.952
-3.5 | -0.032 | 0.03797 | -0.028 | -0.843
-3 | 0.014 | 0.03634 | -0.029 | 0.393
-2.5 | 0.061 | 0.035 | -0.031 | 1.747
-2 | 0.108 | 0.03384 | -0.032 | 3.201
-1.5 | 0.156 | 0.03291 | -0.035 | 4.737
-1 | 0.252 | 0.01239 | -0.075 | 20.367
-0.5 | 0.312 | 0.01088 | -0.076 | 28.639
0 | 0.362 | 0.01134 | -0.076 | 31.924
0.5 | 0.419 | 0.01149 | -0.077 | 36.463
1 | 0.476 | 0.01166 | -0.078 | 40.811
1.5 | 0.531 | 0.01185 | -0.078 | 44.784
2 | 0.586 | 0.01213 | -0.079 | 48.329
2.5 | 0.641 | 0.01262 | -0.079 | 50.774
3 | 0.707 | 0.0162 | -0.082 | 43.639
3.5 | 0.76 | 0.01674 | -0.082 | 45.419
4 | 0.661 | 0.03568 | -0.037 | 18.515
4.5 | 0.699 | 0.03788 | -0.035 | 18.46
5 | 0.735 | 0.0403 | -0.033 | 18.247
5.5 | 0.768 | 0.0435 | -0.033 | 17.664
6 | 0.797 | 0.04707 | -0.031 | 16.94
6.5 | 0.822 | 0.0512 | -0.029 | 16.059
7 | 0.842 | 0.05666 | -0.029 | 14.855
7.5 | 0.848 | 0.0619 | -0.028 | 13.696
8 | 0.845 | 0.06844 | -0.027 | 12.353
8.5 | 0.835 | 0.07719 | -0.027 | 10.817
9 | 0.817 | 0.08378 | -0.027 | 9.746
9.5 | 0.791 | 0.09348 | -0.026 | 8.463
10 | 0.76 | 0.10418 | -0.026 | 7.292
10.5 | 0.724 | 0.11383 | -0.026 | 6.356
11 | 0.684 | 0.12655 | -0.026 | 5.405
11.5 | 0.642 | 0.15028 | -0.025 | 4.274
12 | 0.6 | 0.16564 | -0.026 | 3.621
12.5 | 0.557 | 0.17941 | -0.026 | 3.106

## 12. Re 100k Mach 0.10 (2)
BIGFOIL.COM POLAR EXPORT
NACA66-409 a=0.8
NACA66-409 a=0.8 |  |  |  | Cl Max: | 1.017 | at alpha= | 7.5 | deg
XFOIL ncrit=9 |  |  |  | L/D Max: | 40.2746 | at alpha= | 5 | deg
Re: | 100000 |  |  | Cd Min: | 0.23693 | at alpha= | -20 | deg
Mach: | 0.1 |  |  | Cl=0 at alpha= | 0.25079 | deg
|  |  |  | @ Cl=0.1, Cd= | 0.022189
|  |  |  | @ Cl=0.4, Cd= | 0.028279
|  |  |  | @ Cl=0.6, Cd= | 0.028926
alpha (deg) | Cl | Cd | Cm | Cl/Cd
-20 | -0.6244 | 0.23693 | 0.0125 | -2.6354
-19.5 | -0.6073 | 0.23084 | 0.0084 | -2.6308
-19 | -0.5903 | 0.22501 | 0.0042 | -2.6234
-18.5 | -0.5751 | 0.22087 | -0.0007 | -2.6038
-18 | -0.564 | 0.2185 | -0.0059 | -2.5812
-17.5 | -0.5566 | 0.21666 | -0.0109 | -2.569
-16.5 | -0.5105 | 0.19278 | -0.0146 | -2.6481
-16 | -0.4944 | 0.18613 | -0.0175 | -2.6562
-15.5 | -0.4797 | 0.17981 | -0.0208 | -2.6678
-15 | -0.4665 | 0.17384 | -0.0244 | -2.6835
-14.5 | -0.4602 | 0.17021 | -0.0291 | -2.7037
-14 | -0.4597 | 0.16727 | -0.0342 | -2.7483
-13.5 | -0.439 | 0.15531 | -0.0349 | -2.8266
-13 | -0.4201 | 0.14715 | -0.0355 | -2.8549
-12.5 | -0.4099 | 0.14074 | -0.0375 | -2.9125
-12 | -0.4037 | 0.13489 | -0.0401 | -2.9928
-11.5 | -0.4097 | 0.13117 | -0.0443 | -3.1234
-11 | -0.4218 | 0.12782 | -0.0472 | -3.3
-10.5 | -0.3995 | 0.11747 | -0.0418 | -3.4009
-10 | -0.4094 | 0.11328 | -0.0401 | -3.6141
-9.5 | -0.4321 | 0.11034 | -0.0389 | -3.9161
-9 | -0.4634 | 0.10781 | -0.0378 | -4.2983
-8.5 | -0.4987 | 0.10491 | -0.0358 | -4.7536
-8 | -0.4778 | 0.09604 | -0.0292 | -4.975
-7.5 | -0.507 | 0.09243 | -0.0254 | -5.4852
-7 | -0.5321 | 0.08698 | -0.0262 | -6.1175
-6 | -0.5435 | 0.07326 | -0.0277 | -7.4188
-5.5 | -0.5333 | 0.06566 | -0.031 | -8.1221
-5 | -0.5138 | 0.05887 | -0.0311 | -8.7277
-4.5 | -0.4855 | 0.05278 | -0.0324 | -9.1986
-4 | -0.4581 | 0.04736 | -0.0312 | -9.6727
-2.5 | -0.2745 | 0.02931 | -0.0333 | -9.3654
-2 | -0.2228 | 0.026 | -0.0321 | -8.5692
-1.5 | -0.1727 | 0.02404 | -0.0307 | -7.1839
-1 | -0.1247 | 0.02268 | -0.0296 | -5.4982
-0.5 | -0.0767 | 0.02191 | -0.0287 | -3.5007
0 | -0.0317 | 0.01938 | -0.0257 | -1.6357
0.5 | 0.0315 | 0.0207 | -0.029 | 1.5217
1 | 0.1028 | 0.02225 | -0.0339 | 4.6202
1.5 | 0.1699 | 0.02368 | -0.038 | 7.1748
2 | 0.2364 | 0.02509 | -0.0418 | 9.4221
2.5 | 0.3077 | 0.02659 | -0.0463 | 11.572
3 | 0.3691 | 0.02776 | -0.0487 | 13.2961
3.5 | 0.44 | 0.02895 | -0.0526 | 15.1986
4 | 0.5039 | 0.02983 | -0.0548 | 16.8924
4.5 | 0.5776 | 0.0303 | -0.0579 | 19.0627
5 | 0.7628 | 0.01894 | -0.057 | 40.2746
5.5 | 0.7882 | 0.02195 | -0.0517 | 35.9089
6 | 0.8346 | 0.02504 | -0.0498 | 33.3307
6.5 | 0.911 | 0.02998 | -0.0523 | 30.3869
7 | 0.9753 | 0.03609 | -0.0519 | 27.0241
7.5 | 1.017 | 0.04267 | -0.0485 | 23.8341

## 13. Re 100k Mach 0.25 (1)
BIGFOIL.COM POLAR EXPORT
NACA66-409 a=0.8
NACA66-409 a=0.8 |  |  |  | Cl Max: | 0.837 | at alpha= | 7 | deg
JavaFoil+Calcfoil stall+Eppler ext transition |  |  |  | L/D Max: | 51.322 | at alpha= | 2.5 | deg
Re: | 100000 |  |  | Cd Min: | 0.01148 | at alpha= | 0 | deg
Mach: | 0.25 |  |  | Cl=0 at alpha= | -3.1562 | deg
|  |  |  | @ Cl=0.1, Cd= | 0.034286
|  |  |  | @ Cl=0.4, Cd= | 0.24988
|  |  |  | @ Cl=0.6, Cd= | 0.24988
alpha (deg) | Cl | Cd | Cm | Cl/Cd
-13.5 | -0.058 | 0.21206 | -0.023 | -0.275
-13 | -0.055 | 0.20032 | -0.023 | -0.277
-12.5 | -0.053 | 0.1688 | -0.023 | -0.312
-12 | -0.099 | 0.45474 | -0.022 | -0.219
-11.5 | -0.169 | 0.3408 | -0.021 | -0.495
-11 | -0.219 | 0.24982 | -0.022 | -0.877
-10.5 | -0.262 | 0.19599 | -0.022 | -1.335
-10 | -0.29 | 0.15601 | -0.022 | -1.856
-9.5 | -0.308 | 0.12895 | -0.022 | -2.392
-9 | -0.32 | 0.12077 | -0.022 | -2.652
-8.5 | -0.325 | 0.10359 | -0.022 | -3.135
-8 | -0.322 | 0.08987 | -0.022 | -3.58
-7.5 | -0.311 | 0.07785 | -0.022 | -3.997
-7 | -0.294 | 0.0679 | -0.022 | -4.323
-6.5 | -0.269 | 0.06037 | -0.023 | -4.462
-6 | -0.239 | 0.05481 | -0.024 | -4.368
-5.5 | -0.205 | 0.05 | -0.025 | -4.09
-5 | -0.166 | 0.0459 | -0.027 | -3.61
-4.5 | -0.124 | 0.04254 | -0.027 | -2.905
-4 | -0.079 | 0.04025 | -0.028 | -1.964
-3.5 | -0.033 | 0.03835 | -0.029 | -0.855
-3 | 0.015 | 0.03655 | -0.03 | 0.401
-2.5 | 0.063 | 0.03518 | -0.031 | 1.784
-2 | 0.111 | 0.03402 | -0.033 | 3.27
-1.5 | 0.16 | 0.03308 | -0.035 | 4.84
-1 | 0.259 | 0.01244 | -0.077 | 20.841
-0.5 | 0.32 | 0.01244 | -0.078 | 25.753
0 | 0.372 | 0.01148 | -0.078 | 32.389
0.5 | 0.43 | 0.01164 | -0.079 | 36.964
1 | 0.488 | 0.01181 | -0.08 | 41.33
1.5 | 0.545 | 0.01203 | -0.08 | 45.286
2 | 0.601 | 0.01228 | -0.081 | 48.999
2.5 | 0.657 | 0.01281 | -0.081 | 51.322
3 | 0.725 | 0.01653 | -0.084 | 43.869
3.5 | 0.779 | 0.0171 | -0.084 | 45.569
4 | 0.677 | 0.03589 | -0.037 | 18.861
4.5 | 0.715 | 0.03818 | -0.035 | 18.735
5 | 0.751 | 0.0411 | -0.034 | 18.262
5.5 | 0.781 | 0.04463 | -0.033 | 17.508
6 | 0.807 | 0.04859 | -0.03 | 16.6
6.5 | 0.826 | 0.05344 | -0.029 | 15.457
7 | 0.837 | 0.05962 | -0.029 | 14.039
7.5 | 0.828 | 0.06686 | -0.028 | 12.388
8 | 0.806 | 0.07692 | -0.027 | 10.473
8.5 | 0.769 | 0.08915 | -0.027 | 8.622
9 | 0.718 | 0.09866 | -0.027 | 7.279
9.5 | 0.655 | 0.11202 | -0.026 | 5.846
10 | 0.581 | 0.13295 | -0.027 | 4.371
10.5 | 0.499 | 0.15293 | -0.028 | 3.261
11 | 0.41 | 0.16814 | -0.028 | 2.436
11.5 | 0.314 | 0.20908 | -0.03 | 1.5
12 | 0.2 | 0.24988 | -0.03 | 0.8

## 14. Re 100k Mach 0.25 (2)
BIGFOIL.COM POLAR EXPORT
NACA66-409 a=0.8
NACA66-409 a=0.8 |  |  |  | Cl Max: | 1.047 | at alpha= | 8 | deg
XFOIL ncrit=9 |  |  |  | L/D Max: | 38.5068 | at alpha= | 5 | deg
Re: | 100000 |  |  | Cd Min: | 0.24044 | at alpha= | -20 | deg
Mach: | 0.25 |  |  | Cl=0 at alpha= | 0.21533 | deg
|  |  |  | @ Cl=0.1, Cd= | 0.022614
|  |  |  | @ Cl=0.4, Cd= | 0.028605
|  |  |  | @ Cl=0.6, Cd= | 0.030369
alpha (deg) | Cl | Cd | Cm | Cl/Cd
-20 | -0.6332 | 0.24044 | 0.013 | -2.6335
-19.5 | -0.6152 | 0.23432 | 0.0086 | -2.6255
-19 | -0.5978 | 0.22922 | 0.0038 | -2.608
-18.5 | -0.5846 | 0.22681 | -0.0017 | -2.5775
-18 | -0.5741 | 0.2246 | -0.0069 | -2.5561
-17.5 | -0.5662 | 0.22244 | -0.0119 | -2.5454
-17 | -0.53 | 0.202 | -0.0119 | -2.6238
-16.5 | -0.512 | 0.19479 | -0.0148 | -2.6285
-16 | -0.4956 | 0.18825 | -0.0182 | -2.6327
-15.5 | -0.4803 | 0.182 | -0.0218 | -2.639
-15 | -0.4692 | 0.17746 | -0.0263 | -2.644
-14.5 | -0.4671 | 0.17524 | -0.0314 | -2.6655
-14 | -0.4634 | 0.17134 | -0.0363 | -2.7046
-13.5 | -0.4278 | 0.15532 | -0.0343 | -2.7543
-13 | -0.4151 | 0.14882 | -0.0364 | -2.7893
-12.5 | -0.4061 | 0.14271 | -0.0389 | -2.8456
-12 | -0.4065 | 0.13856 | -0.0427 | -2.9337
-11.5 | -0.4161 | 0.13562 | -0.0467 | -3.0681
-11 | -0.3935 | 0.12477 | -0.0427 | -3.1538
-10.5 | -0.3958 | 0.12002 | -0.0414 | -3.2978
-10 | -0.4176 | 0.11753 | -0.0411 | -3.5531
-9.5 | -0.4451 | 0.11538 | -0.0405 | -3.8577
-9 | -0.4335 | 0.10675 | -0.0351 | -4.0609
-8.5 | -0.4447 | 0.10237 | -0.032 | -4.344
-8 | -0.471 | 0.0988 | -0.0302 | -4.7672
-7.5 | -0.509 | 0.09592 | -0.0278 | -5.3065
-7 | -0.5451 | 0.09149 | -0.0323 | -5.958
-6.5 | -0.5359 | 0.08356 | -0.0247 | -6.4134
-6 | -0.546 | 0.07747 | -0.0298 | -7.0479
-5.5 | -0.5392 | 0.06986 | -0.0267 | -7.7183
-5 | -0.5256 | 0.06271 | -0.0281 | -8.3814
-4.5 | -0.5018 | 0.05581 | -0.0303 | -8.9912
-4 | -0.4735 | 0.051 | -0.0309 | -9.2843
-2.5 | -0.2895 | 0.03058 | -0.034 | -9.467
-2 | -0.236 | 0.02706 | -0.0329 | -8.7214
-1.5 | -0.1835 | 0.0248 | -0.0315 | -7.3992
-1 | -0.1334 | 0.02332 | -0.0303 | -5.7204
-0.5 | -0.0842 | 0.02247 | -0.0292 | -3.7472
0 | -0.0323 | 0.0198 | -0.0271 | -1.6313
0.5 | 0.0427 | 0.02139 | -0.0322 | 1.9963
1 | 0.1148 | 0.02293 | -0.0369 | 5.0065
1.5 | 0.1857 | 0.02447 | -0.0413 | 7.5889
2 | 0.25 | 0.02576 | -0.0444 | 9.705
2.5 | 0.3137 | 0.02699 | -0.0472 | 11.6228
3 | 0.3882 | 0.02841 | -0.0516 | 13.6642
3.5 | 0.4486 | 0.02941 | -0.0533 | 15.2533
4 | 0.5196 | 0.03032 | -0.0563 | 17.1372
4.5 | 0.5973 | 0.03054 | -0.0592 | 19.558
5 | 0.7659 | 0.01989 | -0.0545 | 38.5068
5.5 | 0.7939 | 0.02271 | -0.0491 | 34.9582
6 | 0.8536 | 0.02632 | -0.0488 | 32.4316
6.5 | 0.9347 | 0.03184 | -0.0512 | 29.3562
7 | 0.9938 | 0.03857 | -0.0496 | 25.7661
7.5 | 1.0269 | 0.04533 | -0.045 | 22.6539
8 | 1.047 | 0.0553 | -0.0381 | 18.9331
10 | 0.8814 | 0.10157 | -0.0351 | 8.6778
10.5 | 0.8623 | 0.11226 | -0.04 | 7.6813
11 | 0.8625 | 0.12167 | -0.0419 | 7.0888
11.5 | 0.8558 | 0.13176 | -0.0461 | 6.4951
12 | 0.8473 | 0.14204 | -0.0515 | 5.9652
12.5 | 0.8462 | 0.15179 | -0.0562 | 5.5748
13 | 0.8668 | 0.16124 | -0.0561 | 5.3758

## 15. Re 100k Mach 0.50 (1)
BIGFOIL.COM POLAR EXPORT
NACA66-409 a=0.8
NACA66-409 a=0.8 |  |  |  | Cl Max: | 1.194 | at alpha= | 20 | deg
JavaFoil+Calcfoil stall+Eppler ext transition |  |  |  | L/D Max: | 50.815 | at alpha= | 2 | deg
Re: | 100000 |  |  | Cd Min: | 0.01227 | at alpha= | 0.5 | deg
Mach: | 0.5 |  |  | Cl=0 at alpha= | -3.1538 | deg
|  |  |  | @ Cl=0.1, Cd= | 0.035492
|  |  |  | @ Cl=0.4, Cd= | 0.012818
|  |  |  | @ Cl=0.6, Cd= | 0.14674
alpha (deg) | Cl | Cd | Cm | Cl/Cd
-20 | -0.893 | 0.32793 | -0.032 | -2.723
-19.5 | -0.867 | 0.32516 | -0.032 | -2.667
-19 | -0.842 | 0.32208 | -0.033 | -2.613
-18.5 | -0.814 | 0.29413 | -0.032 | -2.766
-18 | -0.788 | 0.28886 | -0.032 | -2.727
-17.5 | -0.762 | 0.27946 | -0.032 | -2.725
-17 | -0.736 | 0.27434 | -0.032 | -2.681
-16.5 | -0.71 | 0.26969 | -0.033 | -2.631
-16 | -0.683 | 0.26473 | -0.033 | -2.582
-15.5 | -0.656 | 0.24932 | -0.031 | -2.63
-15 | -0.629 | 0.23053 | -0.031 | -2.73
-14.5 | -0.603 | 0.24415 | -0.031 | -2.47
-14 | -0.577 | 0.23784 | -0.032 | -2.426
-13.5 | -0.551 | 0.23647 | -0.032 | -2.328
-13 | -0.524 | 0.21239 | -0.033 | -2.469
-12.5 | -0.498 | 0.22679 | -0.033 | -2.195
-12 | -0.47 | 0.1927 | -0.03 | -2.441
-11.5 | -0.444 | 0.18786 | -0.031 | -2.364
-11 | -0.418 | 0.18583 | -0.031 | -2.247
-10.5 | -0.391 | 0.18227 | -0.031 | -2.146
-10 | -0.365 | 0.16463 | -0.032 | -2.215
-9.5 | -0.338 | 0.16099 | -0.032 | -2.1
-9 | -0.311 | 0.17373 | -0.032 | -1.793
-8.5 | -0.284 | 0.15435 | -0.029 | -1.843
-8 | -0.258 | 0.14579 | -0.03 | -1.769
-7.5 | -0.231 | 0.14405 | -0.03 | -1.606
-7 | -0.205 | 0.13514 | -0.03 | -1.515
-6.5 | -0.178 | 0.13809 | -0.03 | -1.29
-6 | -0.151 | 0.12385 | -0.027 | -1.222
-5.5 | -0.125 | 0.10681 | -0.028 | -1.168
-5 | -0.144 | 0.06545 | -0.027 | -2.205
-4.5 | -0.126 | 0.0494 | -0.028 | -2.555
-4 | -0.085 | 0.04397 | -0.03 | -1.928
-3.5 | -0.036 | 0.04077 | -0.031 | -0.881
-3 | 0.016 | 0.03822 | -0.033 | 0.424
-2.5 | 0.07 | 0.03627 | -0.034 | 1.924
-2 | 0.124 | 0.03487 | -0.035 | 3.554
-1.5 | 0.179 | 0.03381 | -0.038 | 5.283
-1 | 0.234 | 0.03289 | -0.042 | 7.107
-0.5 | 0.358 | 0.01281 | -0.087 | 27.967
0 | 0.414 | 0.01282 | -0.087 | 32.3
0.5 | 0.479 | 0.01227 | -0.088 | 39.031
1 | 0.544 | 0.01253 | -0.089 | 43.397
1.5 | 0.606 | 0.01283 | -0.089 | 47.256
2 | 0.669 | 0.01316 | -0.09 | 50.815
2.5 | 0.743 | 0.0171 | -0.092 | 43.454
3 | 0.803 | 0.01782 | -0.093 | 45.073
3.5 | 0.704 | 0.03461 | -0.042 | 20.35
4 | 0.744 | 0.03757 | -0.039 | 19.797
4.5 | 0.774 | 0.04106 | -0.037 | 18.859
5 | 0.787 | 0.04565 | -0.033 | 17.244
5.5 | 0.763 | 0.05512 | -0.031 | 13.837
6 | 0.482 | 0.11943 | -0.033 | 4.034
6.5 | 0.508 | 0.13104 | -0.032 | 3.874
7 | 0.534 | 0.131 | -0.038 | 4.077
7.5 | 0.56 | 0.14111 | -0.039 | 3.968
8 | 0.586 | 0.1444 | -0.039 | 4.056
8.5 | 0.611 | 0.14857 | -0.039 | 4.115
9 | 0.638 | 0.15939 | -0.044 | 4.003
9.5 | 0.664 | 0.16605 | -0.045 | 3.996
10 | 0.689 | 0.18165 | -0.045 | 3.793
10.5 | 0.714 | 0.19956 | -0.045 | 3.58
11 | 0.74 | 0.20258 | -0.045 | 3.651
11.5 | 0.767 | 0.20848 | -0.05 | 3.678
12 | 0.792 | 0.21249 | -0.051 | 3.727
12.5 | 0.817 | 0.21448 | -0.051 | 3.81
13 | 0.842 | 0.21922 | -0.051 | 3.842
13.5 | 0.867 | 0.2321 | -0.052 | 3.737
14 | 0.894 | 0.2468 | -0.056 | 3.623
14.5 | 0.919 | 0.25068 | -0.056 | 3.666
15 | 0.944 | 0.26374 | -0.056 | 3.579
15.5 | 0.969 | 0.37935 | -0.057 | 2.554
16 | 0.996 | 0.27855 | -0.061 | 3.576
16.5 | 1.021 | 0.2893 | -0.061 | 3.528
17 | 1.045 | 0.29494 | -0.062 | 3.544
17.5 | 1.07 | 0.30071 | -0.062 | 3.558
18 | 1.097 | 0.32426 | -0.066 | 3.384
18.5 | 1.122 | 0.32607 | -0.066 | 3.439
19 | 1.146 | 0.32637 | -0.066 | 3.51
19.5 | 1.17 | 0.34044 | -0.067 | 3.436
20 | 1.194 | 0.35161 | -0.068 | 3.396

## 16. Re 100k Mach 0.50 (2)
BIGFOIL.COM POLAR EXPORT
NACA66-409 a=0.8
NACA66-409 a=0.8 |  |  |  | Cl Max: | 1.1363 | at alpha= | 20 | deg
XFOIL ncrit=9 |  |  |  | L/D Max: | 35.7082 | at alpha= | 4.5 | deg
Re: | 100000 |  |  | Cd Min: | 0.30134 | at alpha= | 20 | deg
Mach: | 0.5 |  |  | Cl=0 at alpha= | 0.017265 | deg
|  |  |  | @ Cl=0.1, Cd= | 0.024364
|  |  |  | @ Cl=0.4, Cd= | 0.030039
|  |  |  | @ Cl=0.6, Cd= | 0.030654
alpha (deg) | Cl | Cd | Cm | Cl/Cd
-20 | -0.6817 | 0.26522 | 0.0133 | -2.5703
-19.5 | -0.6654 | 0.26304 | 0.007 | -2.5297
-18.5 | -0.6144 | 0.23723 | -0.0005 | -2.5899
-18 | -0.5918 | 0.22849 | -0.0045 | -2.59
-17.5 | -0.57 | 0.22075 | -0.0088 | -2.5821
-17 | -0.5491 | 0.21341 | -0.0132 | -2.573
-16.5 | -0.5294 | 0.20697 | -0.0181 | -2.5579
-16 | -0.5167 | 0.20448 | -0.0241 | -2.5269
-15.5 | -0.5087 | 0.20238 | -0.0296 | -2.5136
-15 | -0.4734 | 0.1851 | -0.0304 | -2.5575
-14.5 | -0.4533 | 0.17706 | -0.033 | -2.5601
-14 | -0.4365 | 0.17014 | -0.0361 | -2.5655
-13.5 | -0.4245 | 0.16463 | -0.0399 | -2.5785
-13 | -0.4262 | 0.16294 | -0.0445 | -2.6157
-12.5 | -0.4047 | 0.15178 | -0.0445 | -2.6664
-12 | -0.3922 | 0.14471 | -0.0437 | -2.7102
-11.5 | -0.3957 | 0.1409 | -0.0439 | -2.8084
-11 | -0.4193 | 0.14076 | -0.0449 | -2.9788
-10.5 | -0.399 | 0.13023 | -0.04 | -3.0638
-10 | -0.4046 | 0.12567 | -0.0379 | -3.2195
-9.5 | -0.4307 | 0.1243 | -0.0383 | -3.465
-9 | -0.4216 | 0.11606 | -0.0343 | -3.6326
-8.5 | -0.4278 | 0.11122 | -0.0318 | -3.8464
-8 | -0.4668 | 0.10998 | -0.0328 | -4.2444
-7.5 | -0.4506 | 0.10146 | -0.0274 | -4.4412
-7 | -0.4868 | 0.09877 | -0.0266 | -4.9286
-6.5 | -0.4895 | 0.09223 | -0.022 | -5.3074
-6 | -0.526 | 0.08849 | -0.0212 | -5.9442
-5.5 | -0.5323 | 0.08195 | -0.0183 | -6.4954
-5 | -0.5435 | 0.07562 | -0.0193 | -7.1873
-4.5 | -0.5432 | 0.06877 | -0.0187 | -7.8988
-4 | -0.5353 | 0.06194 | -0.0201 | -8.6422
-3.5 | -0.5191 | 0.05558 | -0.0173 | -9.3397
-3 | -0.5047 | 0.05022 | -0.0094 | -10.0498
-2.5 | -0.3605 | 0.03652 | -0.0356 | -9.8713
-2 | -0.2963 | 0.03212 | -0.0354 | -9.2248
-1.5 | -0.2348 | 0.02848 | -0.0346 | -8.2444
-1 | -0.1515 | 0.02668 | -0.0371 | -5.6784
-0.5 | -0.069 | 0.02564 | -0.0402 | -2.6911
0 | -0.0025 | 0.0232 | -0.0408 | -0.10776
0.5 | 0.0699 | 0.02378 | -0.0418 | 2.9394
1 | 0.1441 | 0.02522 | -0.0454 | 5.7137
1.5 | 0.2162 | 0.02664 | -0.0486 | 8.1156
2 | 0.2807 | 0.02783 | -0.0504 | 10.0862
2.5 | 0.359 | 0.02932 | -0.0543 | 12.2442
3 | 0.4234 | 0.03045 | -0.0556 | 13.9048
3.5 | 0.4956 | 0.03154 | -0.0577 | 15.7134
4 | 0.5722 | 0.0323 | -0.0596 | 17.7152
4.5 | 0.7588 | 0.02125 | -0.0592 | 35.7082
5 | 0.7757 | 0.02282 | -0.0446 | 33.9921
5.5 | 0.8202 | 0.02603 | -0.0397 | 31.5098
6 | 0.9349 | 0.0318 | -0.0436 | 29.3994
6.5 | 0.9969 | 0.03904 | -0.0418 | 25.5353
7 | 1.0151 | 0.04549 | -0.0351 | 22.3148
7.5 | 1.0134 | 0.05263 | -0.028 | 19.2552
8 | 0.996 | 0.05945 | -0.021 | 16.7536
8.5 | 0.9518 | 0.0669 | -0.0163 | 14.2272
9 | 0.9126 | 0.07725 | -0.0175 | 11.8136
9.5 | 0.8847 | 0.08928 | -0.0225 | 9.9093
10 | 0.8585 | 0.10587 | -0.0347 | 8.109
10.5 | 0.8386 | 0.12906 | -0.0543 | 6.4978
11 | 0.8406 | 0.139 | -0.0583 | 6.0475
11.5 | 0.8515 | 0.14848 | -0.0611 | 5.7348
12 | 0.8739 | 0.15891 | -0.0619 | 5.4993
12.5 | 0.8943 | 0.16947 | -0.0639 | 5.277
13 | 0.8826 | 0.1764 | -0.0731 | 5.0034
13.5 | 0.8903 | 0.18537 | -0.079 | 4.8028
14 | 0.922 | 0.19747 | -0.0798 | 4.6691
14.5 | 0.9236 | 0.2035 | -0.0878 | 4.5386
15 | 0.9391 | 0.21261 | -0.0931 | 4.417
15.5 | 0.9741 | 0.22593 | -0.0935 | 4.3115
16 | 0.976 | 0.23068 | -0.103 | 4.231
16.5 | 0.9947 | 0.23914 | -0.1085 | 4.1595
17 | 1.0316 | 0.2564 | -0.1085 | 4.0234
17.5 | 1.0343 | 0.25753 | -0.1189 | 4.0162
18 | 1.0538 | 0.26581 | -0.125 | 3.9645
18.5 | 1.0771 | 0.27577 | -0.1289 | 3.9058
19 | 1.1046 | 0.29106 | -0.1318 | 3.7951
19.5 | 1.1159 | 0.29294 | -0.1414 | 3.8093
20 | 1.1363 | 0.30134 | -0.1473 | 3.7708

## 17. Re 250k Mach 0.00 (1)
BIGFOIL.COM POLAR EXPORT
NACA66-409 a=0.8
NACA66-409 a=0.8 |  |  |  | Cl Max: | 0.857 | at alpha= | 4.5 | deg
JavaFoil+Calcfoil stall+Eppler ext transition |  |  |  | L/D Max: | 77.802 | at alpha= | 2.5 | deg
Re: | 250000 |  |  | Cd Min: | 0.00754 | at alpha= | -0.5 | deg
Mach: | 0 |  |  | Cl=0 at alpha= | -3.1522 | deg
|  |  |  | @ Cl=0.1, Cd= | 0.030753
|  |  |  | @ Cl=0.4, Cd= | 0.007753
|  |  |  | @ Cl=0.6, Cd= | 0.0081662
alpha (deg) | Cl | Cd | Cm | Cl/Cd
-15.5 | -0.262 | 0.2559 | -0.021 | -1.024
-15 | -0.278 | 0.22761 | -0.021 | -1.221
-14.5 | -0.294 | 0.21073 | -0.02 | -1.395
-14 | -0.311 | 0.19743 | -0.021 | -1.573
-13.5 | -0.327 | 0.1789 | -0.021 | -1.828
-13 | -0.343 | 0.16107 | -0.021 | -2.131
-12.5 | -0.359 | 0.14577 | -0.021 | -2.462
-12 | -0.373 | 0.13439 | -0.021 | -2.777
-11.5 | -0.386 | 0.12058 | -0.021 | -3.2
-11 | -0.396 | 0.10952 | -0.021 | -3.615
-10.5 | -0.403 | 0.09986 | -0.021 | -4.036
-10 | -0.402 | 0.09161 | -0.021 | -4.388
-9.5 | -0.396 | 0.08098 | -0.022 | -4.889
-9 | -0.386 | 0.07633 | -0.021 | -5.054
-8.5 | -0.372 | 0.07017 | -0.021 | -5.297
-8 | -0.353 | 0.06443 | -0.022 | -5.485
-7.5 | -0.331 | 0.05718 | -0.023 | -5.787
-7 | -0.304 | 0.05391 | -0.023 | -5.643
-6.5 | -0.274 | 0.04999 | -0.024 | -5.477
-6 | -0.24 | 0.04634 | -0.025 | -5.175
-5.5 | -0.203 | 0.04316 | -0.026 | -4.697
-5 | -0.163 | 0.04013 | -0.027 | -4.06
-4.5 | -0.121 | 0.03787 | -0.028 | -3.19
-4 | -0.077 | 0.03608 | -0.029 | -2.134
-3.5 | -0.032 | 0.03458 | -0.029 | -0.922
-3 | 0.014 | 0.03312 | -0.03 | 0.429
-2.5 | 0.061 | 0.03189 | -0.032 | 1.91
-2 | 0.108 | 0.03052 | -0.036 | 3.543
-1.5 | 0.193 | 0.00941 | -0.075 | 20.457
-1 | 0.251 | 0.00928 | -0.076 | 27.053
-0.5 | 0.31 | 0.00754 | -0.077 | 41.129
0 | 0.365 | 0.00771 | -0.077 | 47.362
0.5 | 0.422 | 0.00778 | -0.078 | 54.315
1 | 0.48 | 0.0079 | -0.078 | 60.749
1.5 | 0.535 | 0.008 | -0.079 | 66.938
2 | 0.591 | 0.00814 | -0.08 | 72.633
2.5 | 0.646 | 0.0083 | -0.08 | 77.802
3 | 0.705 | 0.0132 | -0.081 | 53.444
3.5 | 0.759 | 0.01371 | -0.082 | 55.334
4 | 0.809 | 0.01422 | -0.083 | 56.909
4.5 | 0.857 | 0.01477 | -0.083 | 58.032
5 | 0.733 | 0.03729 | -0.036 | 19.666
5.5 | 0.766 | 0.03978 | -0.035 | 19.263
6 | 0.796 | 0.04317 | -0.033 | 18.431
6.5 | 0.821 | 0.04629 | -0.03 | 17.738
7 | 0.842 | 0.05013 | -0.03 | 16.79
7.5 | 0.85 | 0.05472 | -0.029 | 15.526
8 | 0.85 | 0.05938 | -0.028 | 14.313
8.5 | 0.842 | 0.06506 | -0.027 | 12.95
9 | 0.828 | 0.06992 | -0.028 | 11.84
9.5 | 0.807 | 0.0771 | -0.028 | 10.464

## 18. Re 250k Mach 0.00 (2)
BIGFOIL.COM POLAR EXPORT
NACA66-409 a=0.8
NACA66-409 a=0.8 |  |  |  | Cl Max: | 1.062 | at alpha= | 9 | deg
XFOIL ncrit=9 |  |  |  | L/D Max: | 85.8602 | at alpha= | 4 | deg
Re: | 250000 |  |  | Cd Min: | 0.16649 | at alpha= | 14 | deg
Mach: | 0 |  |  | Cl=0 at alpha= | -2.8687 | deg
|  |  |  | @ Cl=0.1, Cd= | 0.016617
|  |  |  | @ Cl=0.4, Cd= | 0.014517
|  |  |  | @ Cl=0.6, Cd= | 0.014363
alpha (deg) | Cl | Cd | Cm | Cl/Cd
-11.5 | -0.3985 | 0.12263 | -0.0434 | -3.2496
-11 | -0.3989 | 0.11765 | -0.0418 | -3.3906
-10.5 | -0.4128 | 0.11422 | -0.0377 | -3.6141
-10 | -0.4274 | 0.11045 | -0.034 | -3.8696
-9.5 | -0.4409 | 0.10626 | -0.0314 | -4.1493
-9 | -0.4203 | 0.09763 | -0.0397 | -4.305
-8.5 | -0.4023 | 0.08895 | -0.0493 | -4.5228
-8 | -0.3859 | 0.07891 | -0.0685 | -4.8904
-7.5 | -0.3552 | 0.06929 | -0.0809 | -5.1263
-7 | -0.3452 | 0.05701 | -0.0869 | -6.0551
-6.5 | -0.3255 | 0.05153 | -0.0869 | -6.3167
-6 | -0.2789 | 0.04477 | -0.0914 | -6.2296
-5.5 | -0.2564 | 0.03842 | -0.089 | -6.6736
-5 | -0.2031 | 0.03352 | -0.0918 | -6.0591
-4.5 | -0.1757 | 0.02982 | -0.0881 | -5.892
-4 | -0.1207 | 0.02661 | -0.0899 | -4.5359
-3.5 | -0.0465 | 0.02065 | -0.0891 | -2.2518
-3 | -0.0156 | 0.01983 | -0.0842 | -0.78669
-2.5 | 0.0438 | 0.01733 | -0.0852 | 2.5274
-2 | 0.0845 | 0.01685 | -0.0828 | 5.0148
-1.5 | 0.135 | 0.01609 | -0.0823 | 8.3903
-1 | 0.167 | 0.01381 | -0.0767 | 12.0927
0 | 0.326 | 0.01449 | -0.0854 | 22.4983
0.5 | 0.4071 | 0.01452 | -0.0917 | 28.0372
1 | 0.4678 | 0.01436 | -0.0933 | 32.5766
2 | 0.5219 | 0.01501 | -0.0839 | 34.7702
2.5 | 0.598 | 0.01442 | -0.0873 | 41.4702
3 | 0.6662 | 0.01246 | -0.087 | 53.4671
3.5 | 0.7322 | 0.00957 | -0.0848 | 76.5099
4 | 0.7736 | 0.00901 | -0.0797 | 85.8602
4.5 | 0.7462 | 0.01405 | -0.0656 | 53.1103
5 | 0.7806 | 0.01573 | -0.062 | 49.6249
5.5 | 0.8139 | 0.01764 | -0.0583 | 46.1395
6 | 0.8555 | 0.01993 | -0.056 | 42.9252
6.5 | 0.9103 | 0.02279 | -0.0559 | 39.943
7 | 0.9761 | 0.0295 | -0.0574 | 33.0881
7.5 | 1.0198 | 0.03867 | -0.0552 | 26.3719
8 | 1.0564 | 0.04511 | -0.0479 | 23.4183
9 | 1.062 | 0.05892 | -0.0356 | 18.0244
9.5 | 1.0504 | 0.06542 | -0.0294 | 16.0563
10 | 1.0227 | 0.07144 | -0.0226 | 14.3155
10.5 | 0.9865 | 0.07868 | -0.0185 | 12.5381
11 | 0.9432 | 0.08846 | -0.019 | 10.6624
11.5 | 0.8948 | 0.10412 | -0.0281 | 8.5939
12 | 0.8711 | 0.12206 | -0.0405 | 7.1367
12.5 | 0.8648 | 0.13407 | -0.047 | 6.4504
13 | 0.8673 | 0.1433 | -0.0507 | 6.0523
13.5 | 0.8632 | 0.15515 | -0.0531 | 5.5636
14 | 0.8662 | 0.16649 | -0.0598 | 5.2027

## 19. Re 250k Mach 0.10 (1)
BIGFOIL.COM POLAR EXPORT
NACA66-409 a=0.8
NACA66-409 a=0.8 |  |  |  | Cl Max: | 0.861 | at alpha= | 4.5 | deg
JavaFoil+Calcfoil stall+Eppler ext transition |  |  |  | L/D Max: | 78.02 | at alpha= | 2.5 | deg
Re: | 250000 |  |  | Cd Min: | 0.00758 | at alpha= | -0.5 | deg
Mach: | 0.1 |  |  | Cl=0 at alpha= | -3.1522 | deg
|  |  |  | @ Cl=0.1, Cd= | 0.030992
|  |  |  | @ Cl=0.4, Cd= | 0.0077726
|  |  |  | @ Cl=0.6, Cd= | 0.0081774
alpha (deg) | Cl | Cd | Cm | Cl/Cd
-15 | -0.24 | 0.26277 | -0.021 | -0.912
-14.5 | -0.258 | 0.22834 | -0.021 | -1.128
-14 | -0.276 | 0.21489 | -0.021 | -1.285
-13.5 | -0.295 | 0.1891 | -0.021 | -1.56
-13 | -0.314 | 0.17185 | -0.021 | -1.826
-12.5 | -0.332 | 0.15515 | -0.021 | -2.141
-12 | -0.35 | 0.14184 | -0.021 | -2.465
-11.5 | -0.365 | 0.12717 | -0.021 | -2.873
-11 | -0.379 | 0.11447 | -0.021 | -3.308
-10.5 | -0.389 | 0.10343 | -0.022 | -3.76
-10 | -0.391 | 0.09471 | -0.022 | -4.125
-9.5 | -0.387 | 0.08373 | -0.022 | -4.622
-9 | -0.379 | 0.07828 | -0.021 | -4.843
-8.5 | -0.367 | 0.07186 | -0.022 | -5.106
-8 | -0.35 | 0.06496 | -0.022 | -5.391
-7.5 | -0.329 | 0.05756 | -0.023 | -5.715
-7 | -0.303 | 0.05484 | -0.023 | -5.532
-6.5 | -0.274 | 0.05029 | -0.024 | -5.439
-6 | -0.24 | 0.0466 | -0.025 | -5.149
-5.5 | -0.203 | 0.04339 | -0.026 | -4.681
-5 | -0.163 | 0.04029 | -0.028 | -4.055
-4.5 | -0.121 | 0.03803 | -0.028 | -3.189
-4 | -0.077 | 0.03606 | -0.029 | -2.145
-3.5 | -0.032 | 0.03465 | -0.029 | -0.924
-3 | 0.014 | 0.03317 | -0.03 | 0.43
-2.5 | 0.061 | 0.03193 | -0.032 | 1.916
-2 | 0.108 | 0.0308 | -0.035 | 3.523
-1.5 | 0.193 | 0.0094 | -0.076 | 20.583
-1 | 0.252 | 0.00928 | -0.076 | 27.211
-0.5 | 0.312 | 0.00758 | -0.077 | 41.099
0 | 0.367 | 0.00771 | -0.078 | 47.583
0.5 | 0.425 | 0.00782 | -0.078 | 54.299
1 | 0.482 | 0.0079 | -0.079 | 61.005
1.5 | 0.538 | 0.00801 | -0.079 | 67.184
2 | 0.594 | 0.00816 | -0.08 | 72.817
2.5 | 0.649 | 0.00832 | -0.081 | 78.02
3 | 0.709 | 0.01329 | -0.082 | 53.353
3.5 | 0.762 | 0.01376 | -0.082 | 55.392
4 | 0.813 | 0.01428 | -0.083 | 56.943
4.5 | 0.861 | 0.01482 | -0.084 | 58.086
5 | 0.736 | 0.03743 | -0.036 | 19.67
5.5 | 0.769 | 0.04009 | -0.035 | 19.182
6 | 0.798 | 0.04303 | -0.033 | 18.543
6.5 | 0.822 | 0.04638 | -0.03 | 17.73
7 | 0.842 | 0.05047 | -0.03 | 16.68
7.5 | 0.848 | 0.05494 | -0.029 | 15.433
8 | 0.846 | 0.0599 | -0.028 | 14.117
8.5 | 0.835 | 0.06587 | -0.028 | 12.676
9 | 0.817 | 0.07052 | -0.027 | 11.58
9.5 | 0.791 | 0.07738 | -0.027 | 10.225

## 20. Re 250k Mach 0.10 (2)
BIGFOIL.COM POLAR EXPORT
NACA66-409 a=0.8
NACA66-409 a=0.8 |  |  |  | Cl Max: | 1.0618 | at alpha= | 8.5 | deg
XFOIL ncrit=9 |  |  |  | L/D Max: | 83.9414 | at alpha= | 4 | deg
Re: | 250000 |  |  | Cd Min: | 0.23608 | at alpha= | -20 | deg
Mach: | 0.1 |  |  | Cl=0 at alpha= | -2.8709 | deg
|  |  |  | @ Cl=0.1, Cd= | 0.016682
|  |  |  | @ Cl=0.4, Cd= | 0.01457
|  |  |  | @ Cl=0.6, Cd= | 0.014462
alpha (deg) | Cl | Cd | Cm | Cl/Cd
-20 | -0.625 | 0.23608 | 0.0137 | -2.6474
-19.5 | -0.608 | 0.2298 | 0.0097 | -2.6458
-19 | -0.5906 | 0.22347 | 0.0056 | -2.6429
-18.5 | -0.5731 | 0.21724 | 0.0014 | -2.6381
-18 | -0.5571 | 0.21194 | -0.0034 | -2.6286
-17.5 | -0.5438 | 0.20703 | -0.0082 | -2.6267
-17 | -0.5315 | 0.20167 | -0.0127 | -2.6355
-16 | -0.4948 | 0.18365 | -0.0177 | -2.6943
-15.5 | -0.4791 | 0.17682 | -0.0205 | -2.7095
-15 | -0.4644 | 0.17023 | -0.0236 | -2.7281
-14.5 | -0.4504 | 0.16359 | -0.0267 | -2.7532
-14 | -0.4373 | 0.15688 | -0.0298 | -2.7875
-13.5 | -0.426 | 0.15062 | -0.0337 | -2.8283
-13 | -0.4192 | 0.14526 | -0.0379 | -2.8859
-12.5 | -0.4132 | 0.13965 | -0.0423 | -2.9588
-12 | -0.408 | 0.13158 | -0.045 | -3.1008
-11.5 | -0.3965 | 0.12305 | -0.0432 | -3.2223
-11 | -0.3981 | 0.11822 | -0.0415 | -3.3675
-10.5 | -0.4122 | 0.1148 | -0.0374 | -3.5906
-10 | -0.4263 | 0.11096 | -0.0339 | -3.8419
-9.5 | -0.4376 | 0.10653 | -0.0318 | -4.1078
-9 | -0.4169 | 0.09789 | -0.0402 | -4.2589
-8.5 | -0.3987 | 0.08923 | -0.0502 | -4.4682
-8 | -0.3822 | 0.07949 | -0.069 | -4.8082
-7.5 | -0.3532 | 0.06985 | -0.0811 | -5.0565
-7 | -0.3438 | 0.05756 | -0.0871 | -5.9729
-6.5 | -0.324 | 0.05223 | -0.0872 | -6.2033
-6 | -0.273 | 0.04614 | -0.0921 | -5.9168
-5.5 | -0.256 | 0.03879 | -0.0898 | -6.5996
-5 | -0.202 | 0.03385 | -0.0926 | -5.9675
-4.5 | -0.1761 | 0.03008 | -0.0887 | -5.8544
-4 | -0.1201 | 0.02677 | -0.0906 | -4.4864
-3.5 | -0.0578 | 0.02118 | -0.0876 | -2.729
-3 | -0.0156 | 0.02003 | -0.0848 | -0.77883
-2.5 | 0.0448 | 0.0174 | -0.0858 | 2.5747
-2 | 0.0806 | 0.01697 | -0.0824 | 4.7496
-1.5 | 0.1359 | 0.01615 | -0.0827 | 8.4149
-1 | 0.1693 | 0.01386 | -0.0775 | 12.215
-0.5 | 0.2006 | 0.01434 | -0.071 | 13.9888
0 | 0.3248 | 0.01457 | -0.0852 | 22.2924
0.5 | 0.4073 | 0.01457 | -0.0917 | 27.9547
1 | 0.4721 | 0.0144 | -0.0941 | 32.7847
1.5 | 0.4849 | 0.01473 | -0.0868 | 32.9192
2 | 0.5244 | 0.01504 | -0.0842 | 34.867
2.5 | 0.6016 | 0.01445 | -0.0877 | 41.6332
3 | 0.6697 | 0.01242 | -0.0872 | 53.9211
3.5 | 0.7366 | 0.00952 | -0.085 | 77.3739
4 | 0.7731 | 0.00921 | -0.079 | 83.9414
4.5 | 0.7478 | 0.01416 | -0.0654 | 52.8107
5 | 0.7822 | 0.01583 | -0.0617 | 49.4125
5.5 | 0.815 | 0.01781 | -0.0579 | 45.7608
6 | 0.8581 | 0.02013 | -0.0557 | 42.6279
6.5 | 0.9143 | 0.02311 | -0.0558 | 39.563
7 | 0.9802 | 0.03004 | -0.057 | 32.6298
8 | 1.0567 | 0.04579 | -0.0469 | 23.0771
8.5 | 1.0618 | 0.0593 | -0.0439 | 17.9056
9 | 1.0578 | 0.0598 | -0.0345 | 17.689
9.5 | 1.0418 | 0.06623 | -0.0279 | 15.73
10 | 1.0098 | 0.07245 | -0.0212 | 13.9379
10.5 | 0.9712 | 0.0803 | -0.0182 | 12.0946
11 | 0.9272 | 0.09109 | -0.0204 | 10.1789
11.5 | 0.8842 | 0.10824 | -0.0319 | 8.1689
12 | 0.867 | 0.12414 | -0.0421 | 6.9841
12.5 | 0.8617 | 0.13595 | -0.0484 | 6.3384
13 | 0.8639 | 0.1455 | -0.0526 | 5.9375
13.5 | 0.8713 | 0.15351 | -0.0536 | 5.6759

## 21. Re 250k Mach 0.25 (1)
BIGFOIL.COM POLAR EXPORT
NACA66-409 a=0.8
NACA66-409 a=0.8 |  |  |  | Cl Max: | 0.837 | at alpha= | 7 | deg
JavaFoil+Calcfoil stall+Eppler ext transition |  |  |  | L/D Max: | 78.76 | at alpha= | 2.5 | deg
Re: | 250000 |  |  | Cd Min: | 0.00778 | at alpha= | 0 | deg
Mach: | 0.25 |  |  | Cl=0 at alpha= | -3.1562 | deg
|  |  |  | @ Cl=0.1, Cd= | 0.031201
|  |  |  | @ Cl=0.4, Cd= | 0.18663
|  |  |  | @ Cl=0.6, Cd= | 0.18663
alpha (deg) | Cl | Cd | Cm | Cl/Cd
-13.5 | -0.058 | 0.1669 | -0.024 | -0.349
-13 | -0.056 | 0.15508 | -0.025 | -0.358
-12.5 | -0.053 | 0.13769 | -0.025 | -0.383
-12 | -0.1 | 0.13909 | -0.024 | -0.716
-11.5 | -0.169 | 0.13213 | -0.023 | -1.277
-11 | -0.219 | 0.11518 | -0.024 | -1.902
-10.5 | -0.262 | 0.10618 | -0.024 | -2.464
-10 | -0.29 | 0.11939 | -0.023 | -2.425
-9.5 | -0.308 | 0.10046 | -0.023 | -3.07
-9 | -0.32 | 0.09479 | -0.023 | -3.38
-8.5 | -0.325 | 0.08244 | -0.023 | -3.941
-8 | -0.322 | 0.07237 | -0.023 | -4.447
-7.5 | -0.311 | 0.06475 | -0.023 | -4.807
-7 | -0.294 | 0.05738 | -0.023 | -5.116
-6.5 | -0.269 | 0.05243 | -0.024 | -5.138
-6 | -0.239 | 0.04805 | -0.025 | -4.983
-5.5 | -0.205 | 0.0444 | -0.026 | -4.607
-5 | -0.166 | 0.04093 | -0.028 | -4.049
-4.5 | -0.124 | 0.03848 | -0.029 | -3.212
-4 | -0.079 | 0.03646 | -0.029 | -2.168
-3.5 | -0.033 | 0.03488 | -0.03 | -0.94
-3 | 0.015 | 0.03335 | -0.031 | 0.439
-2.5 | 0.063 | 0.03208 | -0.033 | 1.958
-2 | 0.111 | 0.03094 | -0.036 | 3.601
-1.5 | 0.199 | 0.00942 | -0.078 | 21.094
-1 | 0.259 | 0.00936 | -0.078 | 27.716
-0.5 | 0.32 | 0.00931 | -0.079 | 34.429
0 | 0.377 | 0.00778 | -0.08 | 48.413
0.5 | 0.436 | 0.0079 | -0.08 | 55.174
1 | 0.495 | 0.00799 | -0.081 | 61.929
1.5 | 0.552 | 0.00815 | -0.081 | 67.751
2 | 0.609 | 0.00827 | -0.082 | 73.684
2.5 | 0.666 | 0.00845 | -0.083 | 78.76
3 | 0.727 | 0.01357 | -0.084 | 53.587
3.5 | 0.781 | 0.01408 | -0.085 | 55.493
4 | 0.832 | 0.01461 | -0.085 | 56.964
4.5 | 0.717 | 0.03544 | -0.039 | 20.217
5 | 0.751 | 0.03778 | -0.037 | 19.882
5.5 | 0.782 | 0.04062 | -0.035 | 19.246
6 | 0.807 | 0.04399 | -0.033 | 18.348
6.5 | 0.826 | 0.04783 | -0.031 | 17.274
7 | 0.837 | 0.0525 | -0.029 | 15.946
7.5 | 0.828 | 0.05786 | -0.029 | 14.316
8 | 0.806 | 0.06478 | -0.028 | 12.436
8.5 | 0.769 | 0.07237 | -0.028 | 10.623
9 | 0.718 | 0.08086 | -0.028 | 8.882
9.5 | 0.655 | 0.09278 | -0.028 | 7.06
10 | 0.581 | 0.10523 | -0.029 | 5.523
10.5 | 0.499 | 0.11501 | -0.03 | 4.338
11 | 0.41 | 0.13751 | -0.031 | 2.98
11.5 | 0.314 | 0.14703 | -0.032 | 2.133
12 | 0.2 | 0.18663 | -0.033 | 1.072

## 22. Re 250k Mach 0.25 (2)
BIGFOIL.COM POLAR EXPORT
NACA66-409 a=0.8
NACA66-409 a=0.8 |  |  |  | Cl Max: | 1.0601 | at alpha= | 8.5 | deg
XFOIL ncrit=9 |  |  |  | L/D Max: | 78.8901 | at alpha= | 3.5 | deg
Re: | 250000 |  |  | Cd Min: | 0.16206 | at alpha= | 13.5 | deg
Mach: | 0.25 |  |  | Cl=0 at alpha= | -2.7902 | deg
|  |  |  | @ Cl=0.1, Cd= | 0.0044157
|  |  |  | @ Cl=0.4, Cd= | 0.014796
|  |  |  | @ Cl=0.6, Cd= | 0.014021
alpha (deg) | Cl | Cd | Cm | Cl/Cd
-3.5 | -0.058 | 0.0072 | -0.0867 | -8.0556
-3 | -0.0243 | 0.00615 | -0.0823 | -3.9512
-2.5 | 0.0336 | 0.00406 | -0.0826 | 8.2759
-2 | 0.0959 | 0.00326 | -0.084 | 29.4172
-1.5 | 0.1428 | 0.01648 | -0.0857 | 8.665
-1 | 0.152 | 0.0145 | -0.0768 | 10.4828
-0.5 | 0.1946 | 0.01449 | -0.0709 | 13.43
0 | 0.3235 | 0.01484 | -0.0853 | 21.7992
0.5 | 0.4106 | 0.01479 | -0.0921 | 27.762
1 | 0.4357 | 0.01511 | -0.0875 | 28.8352
2 | 0.5411 | 0.01519 | -0.0864 | 35.6221
3 | 0.6877 | 0.01228 | -0.0884 | 56.0016
3.5 | 0.7534 | 0.00955 | -0.0856 | 78.8901
4 | 0.7687 | 0.01047 | -0.0753 | 73.4193
4.5 | 0.7551 | 0.01474 | -0.0639 | 51.228
5 | 0.7892 | 0.01635 | -0.0597 | 48.2691
5.5 | 0.8198 | 0.01866 | -0.0551 | 43.9335
6 | 0.873 | 0.02122 | -0.054 | 41.1404
6.5 | 0.944 | 0.02627 | -0.0561 | 35.9345
7 | 1.0013 | 0.034 | -0.0553 | 29.45
7.5 | 1.0505 | 0.04349 | -0.049 | 24.155
8 | 1.0537 | 0.04929 | -0.0416 | 21.3776
8.5 | 1.0601 | 0.05577 | -0.0365 | 19.0084
9 | 1.0489 | 0.06961 | -0.0334 | 15.0682
9.5 | 1.0207 | 0.07501 | -0.0259 | 13.6075
10 | 0.9798 | 0.08024 | -0.0197 | 12.2109
10.5 | 0.94 | 0.08787 | -0.0185 | 10.6976
11 | 0.9005 | 0.09855 | -0.0228 | 9.1375
11.5 | 0.8708 | 0.11356 | -0.0333 | 7.6682
12 | 0.8566 | 0.13103 | -0.047 | 6.5374
12.5 | 0.854 | 0.14282 | -0.0537 | 5.9796
13 | 0.8566 | 0.15319 | -0.059 | 5.5917
13.5 | 0.8648 | 0.16206 | -0.0628 | 5.3363

## 23. Re 250k Mach 0.50 (1)
BIGFOIL.COM POLAR EXPORT
NACA66-409 a=0.8
NACA66-409 a=0.8 |  |  |  | Cl Max: | 1.194 | at alpha= | 20 | deg
JavaFoil+Calcfoil stall+Eppler ext transition |  |  |  | L/D Max: | 76.326 | at alpha= | 2 | deg
Re: | 250000 |  |  | Cd Min: | 0.00818 | at alpha= | 0 | deg
Mach: | 0.5 |  |  | Cl=0 at alpha= | -3.1538 | deg
|  |  |  | @ Cl=0.1, Cd= | 0.032202
|  |  |  | @ Cl=0.4, Cd= | 0.0086098
|  |  |  | @ Cl=0.6, Cd= | 0.10988
alpha (deg) | Cl | Cd | Cm | Cl/Cd
-20 | -0.893 | 0.25551 | -0.032 | -3.495
-19.5 | -0.867 | 0.2521 | -0.032 | -3.44
-19 | -0.842 | 0.24847 | -0.033 | -3.387
-18.5 | -0.814 | 0.2331 | -0.032 | -3.491
-18 | -0.788 | 0.22277 | -0.032 | -3.535
-17.5 | -0.762 | 0.21615 | -0.032 | -3.524
-17 | -0.736 | 0.21136 | -0.033 | -3.481
-16.5 | -0.71 | 0.20671 | -0.033 | -3.433
-16 | -0.684 | 0.20194 | -0.033 | -3.385
-15.5 | -0.656 | 0.19293 | -0.032 | -3.399
-15 | -0.63 | 0.18378 | -0.032 | -3.425
-14.5 | -0.603 | 0.18434 | -0.032 | -3.272
-14 | -0.577 | 0.17877 | -0.032 | -3.227
-13.5 | -0.551 | 0.17654 | -0.032 | -3.119
-13 | -0.524 | 0.16015 | -0.033 | -3.274
-12.5 | -0.498 | 0.16763 | -0.033 | -2.97
-12 | -0.471 | 0.14817 | -0.031 | -3.175
-11.5 | -0.444 | 0.14407 | -0.031 | -3.083
-11 | -0.418 | 0.14204 | -0.032 | -2.94
-10.5 | -0.391 | 0.13882 | -0.032 | -2.818
-10 | -0.365 | 0.12477 | -0.032 | -2.923
-9.5 | -0.338 | 0.12146 | -0.033 | -2.784
-9 | -0.311 | 0.13142 | -0.033 | -2.37
-8.5 | -0.284 | 0.11387 | -0.03 | -2.498
-8 | -0.258 | 0.10885 | -0.03 | -2.369
-7.5 | -0.231 | 0.10714 | -0.031 | -2.159
-7 | -0.205 | 0.10017 | -0.031 | -2.044
-6.5 | -0.178 | 0.0982 | -0.031 | -1.814
-6 | -0.151 | 0.0916 | -0.028 | -1.652
-5.5 | -0.125 | 0.08138 | -0.029 | -1.533
-5 | -0.144 | 0.0534 | -0.028 | -2.703
-4.5 | -0.126 | 0.04305 | -0.029 | -2.932
-4 | -0.085 | 0.03876 | -0.031 | -2.187
-3.5 | -0.036 | 0.03648 | -0.032 | -0.985
-3 | 0.016 | 0.03437 | -0.033 | 0.472
-2.5 | 0.07 | 0.03288 | -0.035 | 2.123
-2 | 0.124 | 0.03166 | -0.038 | 3.919
-1.5 | 0.222 | 0.00971 | -0.086 | 22.858
-1 | 0.29 | 0.00963 | -0.087 | 30.079
-0.5 | 0.358 | 0.00956 | -0.088 | 37.478
0 | 0.419 | 0.00818 | -0.089 | 51.254
0.5 | 0.485 | 0.0083 | -0.089 | 58.419
1 | 0.55 | 0.00849 | -0.09 | 64.817
1.5 | 0.614 | 0.00863 | -0.091 | 71.106
2 | 0.677 | 0.00887 | -0.091 | 76.326
2.5 | 0.745 | 0.01426 | -0.093 | 52.244
3 | 0.806 | 0.01494 | -0.093 | 53.922
3.5 | 0.863 | 0.01563 | -0.094 | 55.207
4 | 0.744 | 0.03475 | -0.04 | 21.418
4.5 | 0.775 | 0.0373 | -0.039 | 20.768
5 | 0.788 | 0.04126 | -0.036 | 19.089
5.5 | 0.763 | 0.04771 | -0.032 | 15.988
6 | 0.482 | 0.09002 | -0.034 | 5.353
6.5 | 0.508 | 0.09828 | -0.033 | 5.166
7 | 0.534 | 0.09894 | -0.039 | 5.399
7.5 | 0.56 | 0.10149 | -0.039 | 5.518
8 | 0.586 | 0.1081 | -0.04 | 5.419
8.5 | 0.611 | 0.11128 | -0.04 | 5.495
9 | 0.638 | 0.1197 | -0.045 | 5.33
9.5 | 0.664 | 0.12512 | -0.045 | 5.304
10 | 0.689 | 0.13175 | -0.045 | 5.23
10.5 | 0.714 | 0.14376 | -0.045 | 4.969
11 | 0.74 | 0.1468 | -0.045 | 5.039
11.5 | 0.767 | 0.15167 | -0.05 | 5.055
12 | 0.792 | 0.15539 | -0.051 | 5.097
12.5 | 0.817 | 0.15794 | -0.051 | 5.174
13 | 0.842 | 0.16219 | -0.051 | 5.193
13.5 | 0.868 | 0.17284 | -0.052 | 5.019
14 | 0.894 | 0.19154 | -0.056 | 4.669
14.5 | 0.919 | 0.19541 | -0.056 | 4.703
15 | 0.944 | 0.19679 | -0.056 | 4.796
15.5 | 0.969 | 0.27263 | -0.057 | 3.554
16 | 0.996 | 0.21241 | -0.061 | 4.689
16.5 | 1.021 | 0.21765 | -0.061 | 4.69
17 | 1.045 | 0.22737 | -0.062 | 4.597
17.5 | 1.07 | 0.23572 | -0.063 | 4.539
18 | 1.097 | 0.24507 | -0.066 | 4.478
18.5 | 1.122 | 0.24804 | -0.066 | 4.522
19 | 1.146 | 0.24863 | -0.066 | 4.608
19.5 | 1.17 | 0.26035 | -0.067 | 4.494
20 | 1.194 | 0.26784 | -0.068 | 4.459

## 24. Re 250k Mach 0.50 (2)
BIGFOIL.COM POLAR EXPORT
NACA66-409 a=0.8
NACA66-409 a=0.8 |  |  |  | Cl Max: | 1.1433 | at alpha= | 20 | deg
XFOIL ncrit=9 |  |  |  | L/D Max: | 82.2346 | at alpha= | 3.5 | deg
Re: | 250000 |  |  | Cd Min: | 0.30439 | at alpha= | 20 | deg
Mach: | 0.5 |  |  | Cl=0 at alpha= | -2.5268 | deg
|  |  |  | @ Cl=0.1, Cd= | 0.01906
|  |  |  | @ Cl=0.4, Cd= | 0.016799
|  |  |  | @ Cl=0.6, Cd= | 0.01711
alpha (deg) | Cl | Cd | Cm | Cl/Cd
-20 | -0.6799 | 0.25833 | 0.0175 | -2.6319
-19.5 | -0.6569 | 0.25115 | 0.0118 | -2.6156
-19 | -0.6371 | 0.24629 | 0.0052 | -2.5868
-18 | -0.5927 | 0.22852 | -0.0042 | -2.5936
-17.5 | -0.5696 | 0.21897 | -0.0078 | -2.6013
-17 | -0.5482 | 0.21122 | -0.0121 | -2.5954
-16.5 | -0.5271 | 0.20365 | -0.0164 | -2.5883
-16 | -0.5062 | 0.19612 | -0.0208 | -2.5811
-15.5 | -0.4857 | 0.18864 | -0.025 | -2.5747
-15 | -0.4657 | 0.18138 | -0.0293 | -2.5675
-14.5 | -0.4487 | 0.17555 | -0.0345 | -2.556
-14 | -0.4369 | 0.17032 | -0.0395 | -2.5652
-13 | -0.4015 | 0.15233 | -0.0429 | -2.6357
-12.5 | -0.3931 | 0.14633 | -0.0433 | -2.6864
-12 | -0.3949 | 0.14181 | -0.0413 | -2.7847
-11.5 | -0.4012 | 0.1377 | -0.0384 | -2.9136
-11 | -0.4069 | 0.13338 | -0.036 | -3.0507
-10.5 | -0.4056 | 0.12828 | -0.0371 | -3.1618
-10 | -0.387 | 0.12126 | -0.0478 | -3.1915
-9.5 | -0.367 | 0.11326 | -0.0554 | -3.2403
-9 | -0.3455 | 0.10254 | -0.0601 | -3.3694
-8.5 | -0.3198 | 0.09439 | -0.0638 | -3.3881
-8 | -0.3004 | 0.08716 | -0.07 | -3.4465
-7.5 | -0.2802 | 0.0796 | -0.0834 | -3.5201
-7 | -0.2617 | 0.0705 | -0.101 | -3.7121
-6.5 | -0.2599 | 0.06244 | -0.0998 | -4.1624
-6 | -0.2489 | 0.05621 | -0.1015 | -4.428
-5.5 | -0.2165 | 0.04872 | -0.1089 | -4.4438
-5 | -0.2116 | 0.04311 | -0.1059 | -4.9084
-4.5 | -0.2001 | 0.03901 | -0.1005 | -5.1295
-4 | -0.148 | 0.03349 | -0.1027 | -4.4192
-3.5 | -0.1216 | 0.02883 | -0.0947 | -4.2178
-3 | -0.0477 | 0.02388 | -0.0951 | -1.9975
-2 | 0.0531 | 0.01985 | -0.0888 | 2.6751
-1.5 | 0.1012 | 0.01904 | -0.0857 | 5.3151
-1 | 0.1601 | 0.01828 | -0.0849 | 8.7582
-0.5 | 0.2002 | 0.01596 | -0.0792 | 12.5439
0 | 0.252 | 0.01643 | -0.0748 | 15.3378
0.5 | 0.3862 | 0.01679 | -0.0894 | 23.0018
1.5 | 0.4914 | 0.01686 | -0.0863 | 29.1459
2 | 0.5432 | 0.01711 | -0.0844 | 31.7475
2.5 | 0.607 | 0.01711 | -0.0839 | 35.4763
3 | 0.7289 | 0.01347 | -0.0886 | 54.1128
3.5 | 0.8133 | 0.00989 | -0.0843 | 82.2346
4 | 0.7632 | 0.0137 | -0.0643 | 55.708
4.5 | 0.7753 | 0.01656 | -0.0558 | 46.8176
5 | 0.8058 | 0.01883 | -0.0499 | 42.7934
5.5 | 0.8494 | 0.02169 | -0.0455 | 39.1609
6 | 0.9398 | 0.02613 | -0.0464 | 35.9663
6.5 | 0.9992 | 0.03196 | -0.0443 | 31.2641
7 | 1.0182 | 0.03845 | -0.0375 | 26.4811
7.5 | 1.0112 | 0.04465 | -0.0285 | 22.6473
8 | 0.9882 | 0.05212 | -0.0211 | 18.9601
8.5 | 0.9557 | 0.06072 | -0.0172 | 15.7395
9 | 0.9209 | 0.07084 | -0.0176 | 12.9997
9.5 | 0.8891 | 0.08287 | -0.0227 | 10.7289
10.5 | 0.8553 | 0.11668 | -0.045 | 7.3303
11 | 0.7207 | 0.12007 | -0.0432 | 6.0023
11.5 | 0.7141 | 0.12845 | -0.0479 | 5.5594
12 | 0.7255 | 0.13579 | -0.0478 | 5.3428
12.5 | 0.7104 | 0.14542 | -0.0578 | 4.8852
13 | 0.7181 | 0.15293 | -0.0612 | 4.6956
13.5 | 0.7344 | 0.16191 | -0.0618 | 4.5359
14 | 0.7362 | 0.17043 | -0.0678 | 4.3197
14.5 | 0.7331 | 0.17808 | -0.0753 | 4.1167
15 | 0.7412 | 0.18619 | -0.0797 | 3.9809
15.5 | 0.7522 | 0.19408 | -0.0834 | 3.8757
16 | 0.9835 | 0.22981 | -0.1036 | 4.2796
16.5 | 0.9978 | 0.23782 | -0.1121 | 4.1956
17 | 1.0176 | 0.24697 | -0.1178 | 4.1203
17.5 | 1.0379 | 0.25593 | -0.123 | 4.0554
18 | 1.0589 | 0.26484 | -0.1282 | 3.9983
18.5 | 1.0807 | 0.2742 | -0.1323 | 3.9413
19 | 1.1082 | 0.28919 | -0.1346 | 3.8321
19.5 | 1.126 | 0.29722 | -0.1413 | 3.7884
20 | 1.1433 | 0.30439 | -0.1484 | 3.756

## 25. Re 500k Mach 0.00 (1)
BIGFOIL.COM POLAR EXPORT
NACA66-409 a=0.8
NACA66-409 a=0.8 |  |  |  | Cl Max: | 0.944 | at alpha= | 5.5 | deg
JavaFoil+Calcfoil stall+Eppler ext transition |  |  |  | L/D Max: | 104.542 | at alpha= | 2.5 | deg
Re: | 500000 |  |  | Cd Min: | 0.00577 | at alpha= | -0.5 | deg
Mach: | 0 |  |  | Cl=0 at alpha= | -3.1522 | deg
|  |  |  | @ Cl=0.1, Cd= | 0.0073355
|  |  |  | @ Cl=0.4, Cd= | 0.0058531
|  |  |  | @ Cl=0.6, Cd= | 0.0061193
alpha (deg) | Cl | Cd | Cm | Cl/Cd
-15.5 | -0.262 | 0.15977 | -0.022 | -1.642
-15 | -0.278 | 0.15072 | -0.023 | -1.845
-14.5 | -0.294 | 0.14346 | -0.022 | -2.051
-14 | -0.311 | 0.13477 | -0.023 | -2.306
-13.5 | -0.327 | 0.12462 | -0.023 | -2.626
-13 | -0.343 | 0.11442 | -0.022 | -3.002
-12.5 | -0.359 | 0.10993 | -0.022 | -3.266
-12 | -0.373 | 0.10101 | -0.022 | -3.696
-11.5 | -0.386 | 0.10568 | -0.022 | -3.652
-11 | -0.396 | 0.09613 | -0.022 | -4.12
-10.5 | -0.403 | 0.08845 | -0.022 | -4.557
-10 | -0.402 | 0.08091 | -0.022 | -4.968
-9.5 | -0.396 | 0.07252 | -0.023 | -5.46
-9 | -0.386 | 0.06896 | -0.022 | -5.596
-8.5 | -0.372 | 0.0632 | -0.022 | -5.882
-8 | -0.353 | 0.05803 | -0.022 | -6.091
-7.5 | -0.331 | 0.05252 | -0.024 | -6.302
-7 | -0.304 | 0.04986 | -0.024 | -6.103
-6.5 | -0.274 | 0.04612 | -0.025 | -5.938
-6 | -0.24 | 0.04282 | -0.027 | -5.603
-5.5 | -0.203 | 0.04021 | -0.028 | -5.044
-5 | -0.163 | 0.0374 | -0.029 | -4.358
-4.5 | -0.121 | 0.03546 | -0.029 | -3.409
-4 | -0.077 | 0.0337 | -0.03 | -2.285
-3.5 | -0.032 | 0.03226 | -0.03 | -0.988
-3 | 0.014 | 0.03073 | -0.033 | 0.463
-2.5 | 0.076 | 0.00741 | -0.074 | 10.212
-2 | 0.134 | 0.00723 | -0.075 | 18.529
-1.5 | 0.193 | 0.0071 | -0.076 | 27.111
-1 | 0.251 | 0.00765 | -0.076 | 32.838
-0.5 | 0.31 | 0.00577 | -0.077 | 53.798
0 | 0.368 | 0.00582 | -0.078 | 63.14
0.5 | 0.426 | 0.00588 | -0.078 | 72.332
1 | 0.483 | 0.00594 | -0.079 | 81.334
1.5 | 0.54 | 0.00603 | -0.08 | 89.538
2 | 0.596 | 0.00611 | -0.08 | 97.58
2.5 | 0.652 | 0.00624 | -0.081 | 104.542
3 | 0.707 | 0.01149 | -0.082 | 61.5
3.5 | 0.76 | 0.01194 | -0.082 | 63.666
4 | 0.811 | 0.01242 | -0.083 | 65.277
4.5 | 0.859 | 0.01291 | -0.083 | 66.508
5 | 0.903 | 0.01346 | -0.084 | 67.121
5.5 | 0.944 | 0.01401 | -0.085 | 67.385
6 | 0.797 | 0.04081 | -0.037 | 19.531
6.5 | 0.822 | 0.04368 | -0.034 | 18.819
7 | 0.842 | 0.04751 | -0.033 | 17.728
7.5 | 0.85 | 0.05121 | -0.03 | 16.596
8 | 0.85 | 0.05506 | -0.029 | 15.438
8.5 | 0.843 | 0.05966 | -0.029 | 14.123
9 | 0.828 | 0.06421 | -0.029 | 12.896
9.5 | 0.807 | 0.06914 | -0.029 | 11.671
10 | 0.78 | 0.0757 | -0.03 | 10.306
10.5 | 0.749 | 0.0836 | -0.029 | 8.958

## 26. Re 500k Mach 0.00 (2)
BIGFOIL.COM POLAR EXPORT
NACA66-409 a=0.8
NACA66-409 a=0.8 |  |  |  | Cl Max: | 1.1063 | at alpha= | 9 | deg
XFOIL ncrit=9 |  |  |  | L/D Max: | 113.492 | at alpha= | 3.5 | deg
Re: | 500000 |  |  | Cd Min: | 0.16176 | at alpha= | 14 | deg
Mach: | 0 |  |  | Cl=0 at alpha= | -99 | deg
|  |  |  | @ Cl=0.1, Cd= | 0.00763
|  |  |  | @ Cl=0.4, Cd= | 0.007596
|  |  |  | @ Cl=0.6, Cd= | 0.0068699
alpha (deg) | Cl | Cd | Cm | Cl/Cd
0 | 0.3419 | 0.00763 | -0.083 | 44.81
0.5 | 0.3947 | 0.0076 | -0.0824 | 51.9342
1 | 0.4476 | 0.00756 | -0.0819 | 59.2063
1.5 | 0.5031 | 0.0074 | -0.0818 | 67.9865
2 | 0.5604 | 0.00727 | -0.0822 | 77.0839
2.5 | 0.6277 | 0.00659 | -0.084 | 95.2504
3 | 0.6977 | 0.00618 | -0.0868 | 112.8964
3.5 | 0.7377 | 0.0065 | -0.0836 | 113.4923
4 | 0.7321 | 0.01029 | -0.0733 | 71.1467
4.5 | 0.7629 | 0.01224 | -0.0693 | 62.3284
5 | 0.8048 | 0.0133 | -0.0671 | 60.5113
5.5 | 0.8422 | 0.01475 | -0.064 | 57.0983
6 | 0.882 | 0.0161 | -0.0615 | 54.7826
6.5 | 0.9238 | 0.01938 | -0.0595 | 47.6677
7 | 0.973 | 0.02102 | -0.0585 | 46.2892
7.5 | 1.0177 | 0.02262 | -0.0573 | 44.9912
8 | 1.0665 | 0.02978 | -0.0564 | 35.8126
8.5 | 1.0973 | 0.03698 | -0.0525 | 29.6728
9 | 1.1063 | 0.04462 | -0.0464 | 24.7938
10.5 | 1.0271 | 0.0694 | -0.0209 | 14.7997
11 | 0.9849 | 0.07826 | -0.0184 | 12.585
11.5 | 0.932 | 0.09199 | -0.0226 | 10.1315
12 | 0.8876 | 0.11421 | -0.0381 | 7.7716
12.5 | 0.8737 | 0.12963 | -0.0471 | 6.74
13 | 0.8685 | 0.14225 | -0.0538 | 6.1054
13.5 | 0.8688 | 0.1531 | -0.0593 | 5.6747
14 | 0.8751 | 0.16176 | -0.0635 | 5.4099

## 27. Re 500k Mach 0.10 (1)
BIGFOIL.COM POLAR EXPORT
NACA66-409 a=0.8
NACA66-409 a=0.8 |  |  |  | Cl Max: | 0.947 | at alpha= | 5.5 | deg
JavaFoil+Calcfoil stall+Eppler ext transition |  |  |  | L/D Max: | 104.894 | at alpha= | 2.5 | deg
Re: | 500000 |  |  | Cd Min: | 0.00577 | at alpha= | -0.5 | deg
Mach: | 0.1 |  |  | Cl=0 at alpha= | -3.1522 | deg
|  |  |  | @ Cl=0.1, Cd= | 0.0073371
|  |  |  | @ Cl=0.4, Cd= | 0.0058563
|  |  |  | @ Cl=0.6, Cd= | 0.0061518
alpha (deg) | Cl | Cd | Cm | Cl/Cd
-15 | -0.24 | 0.15791 | -0.023 | -1.52
-14.5 | -0.258 | 0.14446 | -0.023 | -1.785
-14 | -0.276 | 0.13422 | -0.023 | -2.059
-13.5 | -0.295 | 0.12893 | -0.023 | -2.29
-13 | -0.314 | 0.11989 | -0.023 | -2.619
-12.5 | -0.332 | 0.11329 | -0.023 | -2.934
-12 | -0.35 | 0.10325 | -0.023 | -3.388
-11.5 | -0.365 | 0.09605 | -0.023 | -3.805
-11 | -0.379 | 0.10031 | -0.022 | -3.776
-10.5 | -0.389 | 0.09173 | -0.023 | -4.241
-10 | -0.391 | 0.08379 | -0.022 | -4.663
-9.5 | -0.387 | 0.07418 | -0.023 | -5.218
-9 | -0.379 | 0.06986 | -0.022 | -5.428
-8.5 | -0.367 | 0.06402 | -0.022 | -5.732
-8 | -0.35 | 0.0587 | -0.022 | -5.966
-7.5 | -0.329 | 0.05302 | -0.024 | -6.206
-7 | -0.303 | 0.05022 | -0.024 | -6.042
-6.5 | -0.274 | 0.04644 | -0.025 | -5.892
-6 | -0.24 | 0.04296 | -0.026 | -5.589
-5.5 | -0.203 | 0.0404 | -0.028 | -5.031
-5 | -0.163 | 0.03751 | -0.029 | -4.358
-4.5 | -0.121 | 0.03548 | -0.029 | -3.419
-4 | -0.077 | 0.03373 | -0.03 | -2.294
-3.5 | -0.032 | 0.03235 | -0.03 | -0.99
-3 | 0.014 | 0.03077 | -0.033 | 0.465
-2.5 | 0.076 | 0.00739 | -0.075 | 10.292
-2 | 0.135 | 0.00726 | -0.075 | 18.551
-1.5 | 0.194 | 0.00707 | -0.076 | 27.363
-1 | 0.252 | 0.00764 | -0.077 | 33.062
-0.5 | 0.312 | 0.00577 | -0.077 | 54.068
0 | 0.369 | 0.00583 | -0.078 | 63.357
0.5 | 0.428 | 0.00588 | -0.079 | 72.721
1 | 0.486 | 0.00598 | -0.079 | 81.252
1.5 | 0.542 | 0.00603 | -0.08 | 89.966
2 | 0.599 | 0.00615 | -0.081 | 97.455
2.5 | 0.655 | 0.00625 | -0.081 | 104.894
3 | 0.71 | 0.01153 | -0.082 | 61.587
3.5 | 0.764 | 0.01202 | -0.083 | 63.562
4 | 0.815 | 0.01247 | -0.083 | 65.303
4.5 | 0.862 | 0.01297 | -0.084 | 66.483
5 | 0.907 | 0.01352 | -0.084 | 67.065
5.5 | 0.947 | 0.01408 | -0.085 | 67.277
6 | 0.799 | 0.04061 | -0.038 | 19.684
6.5 | 0.823 | 0.04388 | -0.034 | 18.758
7 | 0.842 | 0.04773 | -0.033 | 17.651
7.5 | 0.848 | 0.0512 | -0.031 | 16.564
8 | 0.846 | 0.05559 | -0.03 | 15.214
8.5 | 0.835 | 0.06057 | -0.029 | 13.79
9 | 0.817 | 0.06456 | -0.029 | 12.651
9.5 | 0.791 | 0.07052 | -0.029 | 11.222
10 | 0.76 | 0.07693 | -0.03 | 9.88
10.5 | 0.724 | 0.08515 | -0.03 | 8.501

## 28. Re 500k Mach 0.10 (2)
BIGFOIL.COM POLAR EXPORT
NACA66-409 a=0.8
NACA66-409 a=0.8 |  |  |  | Cl Max: | 1.0977 | at alpha= | 8.5 | deg
XFOIL ncrit=9 |  |  |  | L/D Max: | 113.113 | at alpha= | 3 | deg
Re: | 500000 |  |  | Cd Min: | 0.23659 | at alpha= | -20 | deg
Mach: | 0.1 |  |  | Cl=0 at alpha= | -3.479 | deg
|  |  |  | @ Cl=0.1, Cd= | 0.010866
|  |  |  | @ Cl=0.4, Cd= | 0.0076459
|  |  |  | @ Cl=0.6, Cd= | 0.0069152
alpha (deg) | Cl | Cd | Cm | Cl/Cd
-20 | -0.6241 | 0.23659 | 0.0131 | -2.6379
-19 | -0.5909 | 0.22227 | 0.0057 | -2.6585
-18.5 | -0.5743 | 0.21602 | 0.0019 | -2.6586
-18 | -0.5576 | 0.20965 | -0.0019 | -2.6597
-17.5 | -0.5409 | 0.20305 | -0.0057 | -2.6639
-17 | -0.5239 | 0.19633 | -0.0095 | -2.6685
-16.5 | -0.5077 | 0.18982 | -0.0136 | -2.6746
-16 | -0.4935 | 0.18337 | -0.0178 | -2.6913
-15.5 | -0.4801 | 0.17676 | -0.0218 | -2.7161
-15 | -0.4677 | 0.17004 | -0.0256 | -2.7505
-14.5 | -0.455 | 0.1631 | -0.0291 | -2.7897
-14 | -0.4397 | 0.15421 | -0.0306 | -2.8513
-13.5 | -0.4265 | 0.14769 | -0.0329 | -2.8878
-13 | -0.4149 | 0.14111 | -0.0357 | -2.9403
-12.5 | -0.4046 | 0.13437 | -0.0383 | -3.0111
-12 | -0.3963 | 0.12777 | -0.0415 | -3.1017
-11.5 | -0.402 | 0.12297 | -0.0425 | -3.2691
-11 | -0.3914 | 0.11589 | -0.0464 | -3.3773
-10.5 | -0.3715 | 0.10726 | -0.0536 | -3.4635
-10 | -0.3594 | 0.09714 | -0.0584 | -3.6998
-9.5 | -0.335 | 0.08926 | -0.0656 | -3.7531
-9 | -0.3119 | 0.08101 | -0.0741 | -3.8501
-8.5 | -0.2881 | 0.0719 | -0.0851 | -4.007
-8 | -0.2878 | 0.06302 | -0.0953 | -4.5668
-7.5 | -0.2857 | 0.05551 | -0.0992 | -5.1468
-7 | -0.2643 | 0.04918 | -0.1002 | -5.3741
-6.5 | -0.2446 | 0.04259 | -0.0994 | -5.7431
-6 | -0.2315 | 0.03311 | -0.0988 | -6.9918
-5.5 | -0.1942 | 0.02917 | -0.0977 | -6.6575
-5 | -0.1437 | 0.02783 | -0.0958 | -5.1635
-4.5 | -0.1061 | 0.02019 | -0.0944 | -5.2551
-4 | -0.0547 | 0.01591 | -0.0926 | -3.4381
-3.5 | -0.0022 | 0.01341 | -0.0917 | -0.16406
-3 | 0.0502 | 0.01223 | -0.091 | 4.1047
-2.5 | 0.1006 | 0.01085 | -0.0901 | 9.2719
-2 | 0.1539 | 0.01036 | -0.0901 | 14.8552
-1.5 | 0.2046 | 0.00901 | -0.0898 | 22.7081
0 | 0.3437 | 0.00765 | -0.0834 | 44.9281
0.5 | 0.3963 | 0.00765 | -0.0827 | 51.8039
1 | 0.4499 | 0.00759 | -0.0824 | 59.2754
1.5 | 0.5052 | 0.00745 | -0.0821 | 67.8121
2 | 0.5628 | 0.00729 | -0.0825 | 77.2016
2.5 | 0.6303 | 0.00661 | -0.0842 | 95.3555
3 | 0.7013 | 0.0062 | -0.0871 | 113.1129
3.5 | 0.7395 | 0.0066 | -0.0835 | 112.0455
4 | 0.7324 | 0.01052 | -0.0729 | 69.6198
4.5 | 0.7653 | 0.0123 | -0.0692 | 62.2195
5 | 0.8067 | 0.01341 | -0.0668 | 60.1566
5.5 | 0.844 | 0.01487 | -0.0637 | 56.7586
6 | 0.8839 | 0.01624 | -0.061 | 54.4273
6.5 | 0.9271 | 0.01954 | -0.0592 | 47.4463
7 | 0.9771 | 0.02131 | -0.0582 | 45.8517
7.5 | 1.0225 | 0.02321 | -0.057 | 44.0543
8 | 1.0686 | 0.03078 | -0.0555 | 34.7173
8.5 | 1.0977 | 0.03761 | -0.0513 | 29.1864
9.5 | 1.0729 | 0.0585 | -0.0327 | 18.3402
10.5 | 1.0097 | 0.07141 | -0.0196 | 14.1395
11 | 0.9662 | 0.08108 | -0.0187 | 11.9166
11.5 | 0.9166 | 0.09546 | -0.025 | 9.6019
12 | 0.8821 | 0.11655 | -0.0398 | 7.5684
12.5 | 0.8709 | 0.13119 | -0.0481 | 6.6385
13 | 0.8667 | 0.14375 | -0.0548 | 6.0292
13.5 | 0.8678 | 0.15458 | -0.0604 | 5.6139

## 29. Re 500k Mach 0.25 (1)
BIGFOIL.COM POLAR EXPORT
NACA66-409 a=0.8
NACA66-409 a=0.8 |  |  |  | Cl Max: | 0.925 | at alpha= | 5 | deg
JavaFoil+Calcfoil stall+Eppler ext transition |  |  |  | L/D Max: | 106.204 | at alpha= | 2.5 | deg
Re: | 500000 |  |  | Cd Min: | 0.00589 | at alpha= | 0 | deg
Mach: | 0.25 |  |  | Cl=0 at alpha= | -3.1562 | deg
|  |  |  | @ Cl=0.1, Cd= | 0.0076113
|  |  |  | @ Cl=0.4, Cd= | 0.0059145
|  |  |  | @ Cl=0.6, Cd= | 0.08973
alpha (deg) | Cl | Cd | Cm | Cl/Cd
-13.5 | -0.058 | 0.1454 | -0.026 | -0.401
-13 | -0.056 | 0.13121 | -0.026 | -0.423
-12.5 | -0.053 | 0.12186 | -0.026 | -0.433
-12 | -0.1 | 0.11788 | -0.026 | -0.845
-11.5 | -0.169 | 0.11435 | -0.025 | -1.476
-11 | -0.219 | 0.1023 | -0.025 | -2.143
-10.5 | -0.262 | 0.08969 | -0.025 | -2.918
-10 | -0.29 | 0.08161 | -0.025 | -3.55
-9.5 | -0.309 | 0.07641 | -0.025 | -4.038
-9 | -0.32 | 0.08249 | -0.024 | -3.885
-8.5 | -0.325 | 0.07187 | -0.024 | -4.521
-8 | -0.322 | 0.0643 | -0.024 | -5.006
-7.5 | -0.311 | 0.05728 | -0.024 | -5.434
-7 | -0.294 | 0.05254 | -0.024 | -5.589
-6.5 | -0.269 | 0.04794 | -0.025 | -5.621
-6 | -0.24 | 0.04418 | -0.026 | -5.422
-5.5 | -0.205 | 0.04105 | -0.028 | -4.986
-5 | -0.166 | 0.03807 | -0.029 | -4.355
-4.5 | -0.124 | 0.03586 | -0.03 | -3.448
-4 | -0.079 | 0.03397 | -0.03 | -2.328
-3.5 | -0.033 | 0.03249 | -0.031 | -1.01
-3 | 0.015 | 0.03093 | -0.034 | 0.474
-2.5 | 0.078 | 0.00745 | -0.077 | 10.477
-2 | 0.138 | 0.00789 | -0.077 | 17.525
-1.5 | 0.199 | 0.00779 | -0.078 | 25.52
-1 | 0.259 | 0.0077 | -0.079 | 33.67
-0.5 | 0.32 | 0.00765 | -0.079 | 41.901
0 | 0.379 | 0.00589 | -0.08 | 64.366
0.5 | 0.439 | 0.00596 | -0.081 | 73.64
1 | 0.499 | 0.00603 | -0.082 | 82.652
1.5 | 0.557 | 0.00612 | -0.082 | 90.933
2 | 0.615 | 0.00622 | -0.083 | 98.841
2.5 | 0.672 | 0.00633 | -0.083 | 106.204
3 | 0.729 | 0.01181 | -0.084 | 61.691
3.5 | 0.783 | 0.0123 | -0.085 | 63.669
4 | 0.834 | 0.01278 | -0.085 | 65.255
4.5 | 0.882 | 0.01334 | -0.086 | 66.108
5 | 0.925 | 0.01395 | -0.087 | 66.275
5.5 | 0.784 | 0.03831 | -0.04 | 20.459
6 | 0.808 | 0.04173 | -0.036 | 19.361
6.5 | 0.827 | 0.04516 | -0.034 | 18.312
7 | 0.837 | 0.04909 | -0.031 | 17.057
7.5 | 0.828 | 0.05364 | -0.03 | 15.445
8 | 0.806 | 0.05902 | -0.029 | 13.652
8.5 | 0.769 | 0.06575 | -0.029 | 11.695
9 | 0.718 | 0.07313 | -0.03 | 9.823
9.5 | 0.655 | 0.08259 | -0.031 | 7.934
10 | 0.581 | 0.08973 | -0.031 | 6.479

## 30. Re 500k Mach 0.25 (2)
BIGFOIL.COM POLAR EXPORT
NACA66-409 a=0.8
NACA66-409 a=0.8 |  |  |  | Cl Max: | 1.0465 | at alpha= | 7.5 | deg
XFOIL ncrit=9 |  |  |  | L/D Max: | 113.434 | at alpha= | 3 | deg
Re: | 500000 |  |  | Cd Min: | 0.02799 | at alpha= | 7.5 | deg
Mach: | 0.25 |  |  | Cl=0 at alpha= | -3.4694 | deg
|  |  |  | @ Cl=0.1, Cd= | 0.011279
|  |  |  | @ Cl=0.4, Cd= | 0.0078542
|  |  |  | @ Cl=0.6, Cd= | 0.0071918
alpha (deg) | Cl | Cd | Cm | Cl/Cd
-4 | -0.0571 | 0.01722 | -0.096 | -3.3159
-3.5 | -0.0033 | 0.01402 | -0.0946 | -0.23538
-3 | 0.0507 | 0.01249 | -0.0937 | 4.0592
-2.5 | 0.1028 | 0.01121 | -0.0929 | 9.1704
-2 | 0.1573 | 0.01051 | -0.0925 | 14.9667
-1.5 | 0.2131 | 0.00989 | -0.0923 | 21.547
-1 | 0.2532 | 0.00787 | -0.0901 | 32.1728
-0.5 | 0.3039 | 0.00785 | -0.0881 | 38.7134
0 | 0.354 | 0.00781 | -0.0859 | 45.3265
0.5 | 0.4061 | 0.00786 | -0.0849 | 51.6667
1 | 0.4633 | 0.00773 | -0.0848 | 59.9353
1.5 | 0.5176 | 0.0077 | -0.0842 | 67.2208
2 | 0.578 | 0.00743 | -0.0844 | 77.7927
2.5 | 0.6445 | 0.00671 | -0.0854 | 96.0507
3 | 0.7169 | 0.00632 | -0.088 | 113.4335
3.5 | 0.7444 | 0.00745 | -0.082 | 99.9195
4 | 0.736 | 0.01147 | -0.0714 | 64.1674
4.5 | 0.7772 | 0.01264 | -0.0684 | 61.4873
5 | 0.8146 | 0.01408 | -0.0648 | 57.8551
5.5 | 0.8517 | 0.01551 | -0.0611 | 54.913
6 | 0.8909 | 0.01707 | -0.0578 | 52.191
6.5 | 0.9464 | 0.02073 | -0.0575 | 45.6536
7 | 0.9992 | 0.02309 | -0.0564 | 43.2741
7.5 | 1.0465 | 0.02799 | -0.0549 | 37.3884

## 31. Re 500k Mach 0.50 (1)
BIGFOIL.COM POLAR EXPORT
NACA66-409 a=0.8
NACA66-409 a=0.8 |  |  |  | Cl Max: | 1.195 | at alpha= | 20 | deg
JavaFoil+Calcfoil stall+Eppler ext transition |  |  |  | L/D Max: | 103.468 | at alpha= | 2 | deg
Re: | 500000 |  |  | Cd Min: | 0.00615 | at alpha= | 0 | deg
Mach: | 0.5 |  |  | Cl=0 at alpha= | -3.1538 | deg
|  |  |  | @ Cl=0.1, Cd= | 0.022849
|  |  |  | @ Cl=0.4, Cd= | 0.0067303
|  |  |  | @ Cl=0.6, Cd= | 0.092348
alpha (deg) | Cl | Cd | Cm | Cl/Cd
-20 | -0.893 | 0.21696 | -0.032 | -4.116
-19.5 | -0.867 | 0.21314 | -0.032 | -4.07
-19 | -0.842 | 0.20924 | -0.033 | -4.022
-18.5 | -0.814 | 0.20128 | -0.032 | -4.045
-18 | -0.788 | 0.19183 | -0.032 | -4.106
-17.5 | -0.762 | 0.18739 | -0.032 | -4.065
-17 | -0.736 | 0.18274 | -0.033 | -4.026
-16.5 | -0.71 | 0.17313 | -0.033 | -4.099
-16 | -0.684 | 0.16857 | -0.033 | -4.055
-15.5 | -0.656 | 0.16258 | -0.032 | -4.035
-15 | -0.63 | 0.15233 | -0.032 | -4.133
-14.5 | -0.603 | 0.15629 | -0.032 | -3.86
-14 | -0.577 | 0.15095 | -0.032 | -3.822
-13.5 | -0.551 | 0.14855 | -0.033 | -3.707
-13 | -0.524 | 0.136 | -0.033 | -3.856
-12.5 | -0.498 | 0.13991 | -0.033 | -3.559
-12 | -0.471 | 0.1251 | -0.031 | -3.762
-11.5 | -0.444 | 0.12145 | -0.032 | -3.657
-11 | -0.418 | 0.116 | -0.032 | -3.601
-10.5 | -0.391 | 0.11279 | -0.032 | -3.468
-10 | -0.365 | 0.10654 | -0.033 | -3.423
-9.5 | -0.338 | 0.10342 | -0.033 | -3.27
-9 | -0.312 | 0.10704 | -0.033 | -2.911
-8.5 | -0.285 | 0.09428 | -0.031 | -3.018
-8 | -0.258 | 0.08951 | -0.031 | -2.882
-7.5 | -0.231 | 0.08789 | -0.031 | -2.633
-7 | -0.205 | 0.08448 | -0.032 | -2.424
-6.5 | -0.178 | 0.08084 | -0.032 | -2.204
-6 | -0.151 | 0.06426 | -0.03 | -2.357
-5.5 | -0.125 | 0.04876 | -0.03 | -2.56
-5 | -0.144 | 0.04814 | -0.029 | -2.999
-4.5 | -0.126 | 0.03991 | -0.031 | -3.164
-4 | -0.085 | 0.03624 | -0.033 | -2.34
-3.5 | -0.036 | 0.03426 | -0.033 | -1.049
-3 | 0.016 | 0.03245 | -0.034 | 0.5
-2.5 | 0.07 | 0.03101 | -0.037 | 2.253
-2 | 0.154 | 0.00816 | -0.086 | 18.903
-1.5 | 0.222 | 0.008 | -0.087 | 27.732
-1 | 0.29 | 0.00788 | -0.088 | 36.749
-0.5 | 0.358 | 0.00779 | -0.089 | 45.948
0 | 0.423 | 0.00615 | -0.089 | 68.683
0.5 | 0.489 | 0.00625 | -0.09 | 78.273
1 | 0.555 | 0.00633 | -0.091 | 87.785
1.5 | 0.619 | 0.00646 | -0.091 | 95.837
2 | 0.683 | 0.0066 | -0.092 | 103.468
2.5 | 0.747 | 0.01243 | -0.093 | 60.083
3 | 0.807 | 0.01303 | -0.094 | 61.985
3.5 | 0.865 | 0.01368 | -0.094 | 63.19
4 | 0.914 | 0.01439 | -0.095 | 63.476
4.5 | 0.776 | 0.0355 | -0.042 | 21.85
5 | 0.788 | 0.03894 | -0.039 | 20.246
5.5 | 0.763 | 0.04394 | -0.033 | 17.363
6 | 0.482 | 0.0479 | -0.037 | 10.065
6.5 | 0.508 | 0.05759 | -0.035 | 8.82
7 | 0.534 | 0.08259 | -0.04 | 6.47
7.5 | 0.56 | 0.08476 | -0.04 | 6.609
8 | 0.586 | 0.08951 | -0.04 | 6.546
8.5 | 0.612 | 0.09478 | -0.041 | 6.453
9 | 0.638 | 0.09894 | -0.045 | 6.45
9.5 | 0.664 | 0.10387 | -0.045 | 6.39
10 | 0.689 | 0.11133 | -0.045 | 6.191
10.5 | 0.714 | 0.12 | -0.045 | 5.954
11 | 0.74 | 0.12305 | -0.046 | 6.013
11.5 | 0.767 | 0.12507 | -0.051 | 6.131
12 | 0.792 | 0.12861 | -0.051 | 6.159
12.5 | 0.817 | 0.13529 | -0.051 | 6.041
13 | 0.842 | 0.1392 | -0.052 | 6.051
13.5 | 0.868 | 0.14446 | -0.053 | 6.007
14 | 0.894 | 0.15466 | -0.056 | 5.782
14.5 | 0.919 | 0.15853 | -0.056 | 5.798
15 | 0.944 | 0.16526 | -0.057 | 5.712
15.5 | 0.969 | 0.22293 | -0.057 | 4.346
16 | 0.996 | 0.17711 | -0.061 | 5.624
16.5 | 1.021 | 0.18514 | -0.061 | 5.514
17 | 1.045 | 0.1893 | -0.062 | 5.523
17.5 | 1.07 | 0.19554 | -0.063 | 5.473
18 | 1.097 | 0.20297 | -0.066 | 5.407
18.5 | 1.122 | 0.20665 | -0.066 | 5.428
19 | 1.146 | 0.21209 | -0.067 | 5.403
19.5 | 1.17 | 0.21615 | -0.067 | 5.413
20 | 1.195 | 0.22291 | -0.068 | 5.36

## 32. Re 500k Mach 0.50 (2)
BIGFOIL.COM POLAR EXPORT
NACA66-409 a=0.8
NACA66-409 a=0.8 |  |  |  | Cl Max: | 1.146 | at alpha= | 20 | deg
XFOIL ncrit=9 |  |  |  | L/D Max: | 113.02 | at alpha= | 3 | deg
Re: | 500000 |  |  | Cd Min: | 0.30211 | at alpha= | 20 | deg
Mach: | 0.5 |  |  | Cl=0 at alpha= | -3.426 | deg
|  |  |  | @ Cl=0.1, Cd= | 0.013569
|  |  |  | @ Cl=0.4, Cd= | 0.0086433
|  |  |  | @ Cl=0.6, Cd= | 0.0085385
alpha (deg) | Cl | Cd | Cm | Cl/Cd
-20 | -0.6807 | 0.25792 | 0.0182 | -2.6392
-19.5 | -0.659 | 0.25007 | 0.0132 | -2.6353
-19 | -0.6367 | 0.24227 | 0.0082 | -2.6281
-18.5 | -0.6145 | 0.23435 | 0.0032 | -2.6221
-18 | -0.5919 | 0.22638 | -0.0017 | -2.6146
-17.5 | -0.5693 | 0.21909 | -0.0074 | -2.5985
-17 | -0.5491 | 0.21195 | -0.0128 | -2.5907
-16 | -0.5076 | 0.19572 | -0.0219 | -2.5935
-15.5 | -0.4859 | 0.18704 | -0.0251 | -2.5978
-15 | -0.466 | 0.17955 | -0.0289 | -2.5954
-14.5 | -0.4467 | 0.17214 | -0.0329 | -2.595
-14 | -0.4284 | 0.1648 | -0.0367 | -2.5995
-13.5 | -0.4115 | 0.1574 | -0.0402 | -2.6144
-13 | -0.3989 | 0.15115 | -0.043 | -2.6391
-12.5 | -0.3962 | 0.14614 | -0.0451 | -2.7111
-12 | -0.3753 | 0.13789 | -0.0525 | -2.7217
-11.5 | -0.349 | 0.12777 | -0.0555 | -2.7315
-11 | -0.3244 | 0.11966 | -0.0618 | -2.711
-10.5 | -0.2989 | 0.11143 | -0.0688 | -2.6824
-10 | -0.2766 | 0.10339 | -0.0753 | -2.6753
-9.5 | -0.2513 | 0.09565 | -0.0848 | -2.6273
-9 | -0.2286 | 0.08783 | -0.0927 | -2.6028
-8.5 | -0.2089 | 0.08018 | -0.0989 | -2.6054
-8 | -0.2063 | 0.07159 | -0.1027 | -2.8817
-7.5 | -0.2005 | 0.06499 | -0.1054 | -3.0851
-7 | -0.1976 | 0.05938 | -0.1066 | -3.3277
-6.5 | -0.2039 | 0.05288 | -0.1104 | -3.8559
-6 | -0.195 | 0.0464 | -0.113 | -4.2026
-5.5 | -0.1653 | 0.04098 | -0.1143 | -4.0337
-5 | -0.1376 | 0.0351 | -0.1131 | -3.9202
-4.5 | -0.111 | 0.02702 | -0.1119 | -4.1081
-4 | -0.0642 | 0.02168 | -0.1099 | -2.9613
-3.5 | -0.0091 | 0.01749 | -0.1078 | -0.5203
-3 | 0.0524 | 0.01451 | -0.1061 | 3.6113
-2.5 | 0.1136 | 0.0133 | -0.1049 | 8.5414
-2 | 0.1703 | 0.01154 | -0.1034 | 14.7574
-1.5 | 0.2331 | 0.01085 | -0.1029 | 21.4839
-1 | 0.2833 | 0.00903 | -0.1019 | 31.3732
-0.5 | 0.3345 | 0.00867 | -0.0983 | 38.5813
0 | 0.3922 | 0.00862 | -0.0959 | 45.4988
0.5 | 0.4458 | 0.00878 | -0.0936 | 50.7745
1 | 0.5134 | 0.00863 | -0.094 | 59.4902
1.5 | 0.5727 | 0.00868 | -0.0929 | 65.9793
2 | 0.6383 | 0.00834 | -0.0922 | 76.5348
2.5 | 0.7087 | 0.00732 | -0.0912 | 96.8169
3 | 0.7821 | 0.00692 | -0.091 | 113.0202
3.5 | 0.7583 | 0.0102 | -0.0755 | 74.3431
4 | 0.7611 | 0.01288 | -0.0652 | 59.0916
4.5 | 0.8007 | 0.01431 | -0.0603 | 55.9539
5 | 0.8334 | 0.01634 | -0.0545 | 51.0037
5.5 | 0.8752 | 0.01862 | -0.0496 | 47.0032
6 | 0.9349 | 0.02153 | -0.047 | 43.4231
6.5 | 1.0088 | 0.02821 | -0.0463 | 35.7604
7 | 1.033 | 0.03425 | -0.0393 | 30.1606
7.5 | 1.0261 | 0.04056 | -0.0304 | 25.2983
8 | 1.0039 | 0.04751 | -0.0228 | 21.1303
8.5 | 0.9737 | 0.05558 | -0.0182 | 17.5189
9 | 0.9392 | 0.06537 | -0.0178 | 14.3674
9.5 | 0.9059 | 0.07741 | -0.0225 | 11.7026
10 | 0.8807 | 0.09308 | -0.0332 | 9.4618
10.5 | 0.8692 | 0.1087 | -0.0434 | 7.9963
11 | 0.8622 | 0.12172 | -0.0504 | 7.0835
11.5 | 0.8622 | 0.1361 | -0.0583 | 6.335
12 | 0.8678 | 0.14728 | -0.0642 | 5.8922
12.5 | 0.8772 | 0.15759 | -0.0695 | 5.5663
13 | 0.89 | 0.16719 | -0.074 | 5.3233
13.5 | 0.8993 | 0.17845 | -0.0785 | 5.0395
14 | 0.9145 | 0.18893 | -0.0845 | 4.8404
14.5 | 0.929 | 0.19927 | -0.0923 | 4.662
15 | 0.9465 | 0.20912 | -0.0981 | 4.5261
15.5 | 0.9649 | 0.21842 | -0.1034 | 4.4176
16 | 0.9841 | 0.22737 | -0.1083 | 4.3282
16.5 | 1.0054 | 0.23648 | -0.1119 | 4.2515
17 | 1.0257 | 0.24736 | -0.1165 | 4.1466
17.5 | 1.0449 | 0.25679 | -0.1224 | 4.0691
18 | 1.0635 | 0.26591 | -0.129 | 3.9995
18.5 | 1.0828 | 0.27487 | -0.136 | 3.9393
19 | 1.1044 | 0.28426 | -0.1421 | 3.8852
19.5 | 1.1255 | 0.29343 | -0.1477 | 3.8357
20 | 1.146 | 0.30211 | -0.1531 | 3.7933

## 33. Re 750k Mach 0.00 (1)
BIGFOIL.COM POLAR EXPORT
NACA66-409 a=0.8
NACA66-409 a=0.8 |  |  |  | Cl Max: | 0.981 | at alpha= | 6 | deg
JavaFoil+Calcfoil stall+Eppler ext transition |  |  |  | L/D Max: | 121.272 | at alpha= | 2.5 | deg
Re: | 750000 |  |  | Cd Min: | 0.00438 | at alpha= | -0.5 | deg
Mach: | 0 |  |  | Cl=0 at alpha= | -3.18 | deg
|  |  |  | @ Cl=0.1, Cd= | 0.0066621
|  |  |  | @ Cl=0.4, Cd= | 0.0043965
|  |  |  | @ Cl=0.6, Cd= | 0.0053225
alpha (deg) | Cl | Cd | Cm | Cl/Cd
-15.5 | -0.263 | 0.14801 | -0.023 | -1.774
-15 | -0.278 | 0.13839 | -0.023 | -2.01
-14.5 | -0.294 | 0.13188 | -0.023 | -2.232
-14 | -0.311 | 0.12553 | -0.024 | -2.477
-13.5 | -0.327 | 0.11552 | -0.024 | -2.834
-13 | -0.344 | 0.10803 | -0.023 | -3.181
-12.5 | -0.359 | 0.10157 | -0.023 | -3.536
-12 | -0.374 | 0.09764 | -0.024 | -3.826
-11.5 | -0.386 | 0.08932 | -0.023 | -4.323
-11 | -0.396 | 0.08435 | -0.023 | -4.697
-10.5 | -0.403 | 0.07815 | -0.023 | -5.159
-10 | -0.402 | 0.07663 | -0.023 | -5.247
-9.5 | -0.396 | 0.06669 | -0.024 | -5.939
-9 | -0.386 | 0.06538 | -0.023 | -5.903
-8.5 | -0.372 | 0.06055 | -0.023 | -6.14
-8 | -0.353 | 0.05579 | -0.023 | -6.336
-7.5 | -0.331 | 0.05098 | -0.024 | -6.493
-7 | -0.304 | 0.048 | -0.025 | -6.342
-6.5 | -0.274 | 0.04471 | -0.026 | -6.128
-6 | -0.24 | 0.0418 | -0.028 | -5.744
-5.5 | -0.203 | 0.03903 | -0.029 | -5.199
-5 | -0.163 | 0.03659 | -0.03 | -4.458
-4.5 | -0.121 | 0.0348 | -0.03 | -3.475
-4 | -0.077 | 0.03313 | -0.031 | -2.327
-3.5 | -0.032 | 0.0316 | -0.033 | -1.01
-3 | 0.018 | 0.00691 | -0.074 | 2.558
-2.5 | 0.076 | 0.00672 | -0.074 | 11.265
-2 | 0.134 | 0.00658 | -0.075 | 20.379
-1.5 | 0.193 | 0.00647 | -0.076 | 29.742
-1 | 0.251 | 0.00635 | -0.076 | 39.548
-0.5 | 0.31 | 0.00438 | -0.077 | 70.847
0 | 0.368 | 0.00438 | -0.078 | 84.11
0.5 | 0.426 | 0.00441 | -0.079 | 96.592
1 | 0.485 | 0.00442 | -0.079 | 109.534
1.5 | 0.541 | 0.00524 | -0.08 | 103.201
2 | 0.598 | 0.00532 | -0.081 | 112.483
2.5 | 0.654 | 0.00539 | -0.081 | 121.272
3 | 0.708 | 0.01065 | -0.082 | 66.413
3.5 | 0.761 | 0.01106 | -0.082 | 68.819
4 | 0.812 | 0.01151 | -0.083 | 70.534
4.5 | 0.86 | 0.01196 | -0.084 | 71.884
5 | 0.905 | 0.01248 | -0.084 | 72.491
5.5 | 0.945 | 0.01303 | -0.085 | 72.52
6 | 0.981 | 0.01359 | -0.085 | 72.245
6.5 | 0.823 | 0.04247 | -0.038 | 19.388
7 | 0.843 | 0.04598 | -0.035 | 18.334
7.5 | 0.85 | 0.04937 | -0.033 | 17.224
8 | 0.85 | 0.05321 | -0.031 | 15.978
8.5 | 0.843 | 0.05724 | -0.03 | 14.723
9 | 0.828 | 0.06128 | -0.03 | 13.516
9.5 | 0.807 | 0.06696 | -0.031 | 12.054
10 | 0.78 | 0.07236 | -0.031 | 10.785
10.5 | 0.749 | 0.07725 | -0.031 | 9.696
11 | 0.714 | 0.08411 | -0.032 | 8.494

## 34. Re 750k Mach 0.00 (2)
BIGFOIL.COM POLAR EXPORT
NACA66-409 a=0.8
NACA66-409 a=0.8 |  |  |  | Cl Max: | 1.1553 | at alpha= | 9.5 | deg
XFOIL ncrit=9 |  |  |  | L/D Max: | 127.41 | at alpha= | 3 | deg
Re: | 750000 |  |  | Cd Min: | 0.17203 | at alpha= | 14.5 | deg
Mach: | 0 |  |  | Cl=0 at alpha= | -3.3964 | deg
|  |  |  | @ Cl=0.1, Cd= | 0.0089881
|  |  |  | @ Cl=0.4, Cd= | 0.0057905
|  |  |  | @ Cl=0.6, Cd= | 0.0053178
alpha (deg) | Cl | Cd | Cm | Cl/Cd
-6.5 | -0.2861 | 0.03496 | -0.093 | -8.1836
-6 | -0.2494 | 0.03148 | -0.0928 | -7.9225
-5.5 | -0.1987 | 0.02933 | -0.0915 | -6.7746
-4.5 | -0.1172 | 0.01508 | -0.0881 | -7.7719
-4 | -0.0641 | 0.01293 | -0.0877 | -4.9575
-3.5 | -0.0103 | 0.01165 | -0.0874 | -0.88412
-3 | 0.0394 | 0.00962 | -0.0865 | 4.0956
-2.5 | 0.0938 | 0.00906 | -0.0867 | 10.3532
-2 | 0.1481 | 0.00843 | -0.0867 | 17.5682
-1.5 | 0.2033 | 0.00805 | -0.0868 | 25.2547
-1 | 0.2485 | 0.00591 | -0.0863 | 42.0474
-0.5 | 0.3022 | 0.00587 | -0.0858 | 51.4821
0 | 0.3555 | 0.00584 | -0.0851 | 60.8733
0.5 | 0.4094 | 0.00578 | -0.0848 | 70.8304
1 | 0.4654 | 0.0057 | -0.0849 | 81.6491
1.5 | 0.5204 | 0.00561 | -0.0849 | 92.7629
2 | 0.5739 | 0.00539 | -0.0843 | 106.475
2.5 | 0.6245 | 0.00525 | -0.083 | 118.9524
3 | 0.674 | 0.00529 | -0.0814 | 127.4102
3.5 | 0.7135 | 0.00732 | -0.0794 | 97.4727
4 | 0.7291 | 0.01032 | -0.0733 | 70.6492
4.5 | 0.774 | 0.01119 | -0.0716 | 69.1689
5 | 0.8197 | 0.01195 | -0.0701 | 68.5941
5.5 | 0.8608 | 0.01309 | -0.0678 | 65.7601
6 | 0.8999 | 0.0144 | -0.0651 | 62.4931
6.5 | 0.9418 | 0.01548 | -0.063 | 60.8398
7 | 0.9798 | 0.01783 | -0.0605 | 54.9523
7.5 | 1.0249 | 0.01916 | -0.059 | 53.4916
8 | 1.0686 | 0.02071 | -0.0575 | 51.5983
8.5 | 1.1134 | 0.02616 | -0.0564 | 42.5612
9 | 1.1501 | 0.02921 | -0.0537 | 39.3735
9.5 | 1.1553 | 0.03972 | -0.0463 | 29.0861
10 | 1.1286 | 0.05038 | -0.036 | 22.4017
10.5 | 1.0891 | 0.05824 | -0.0262 | 18.7002
11 | 1.0441 | 0.0664 | -0.0204 | 15.7244
11.5 | 0.9598 | 0.08573 | -0.0206 | 11.1956
12 | 0.9065 | 0.10455 | -0.0323 | 8.6705
13 | 0.8691 | 0.13896 | -0.0527 | 6.2543
13.5 | 0.872 | 0.15205 | -0.0597 | 5.735
14 | 0.8751 | 0.16271 | -0.0652 | 5.3783
14.5 | 0.8816 | 0.17203 | -0.07 | 5.1247

## 35. Re 750k Mach 0.10 (1)
BIGFOIL.COM POLAR EXPORT
NACA66-409 a=0.8
NACA66-409 a=0.8 |  |  |  | Cl Max: | 0.984 | at alpha= | 6 | deg
JavaFoil+Calcfoil stall+Eppler ext transition |  |  |  | L/D Max: | 121.506 | at alpha= | 2.5 | deg
Re: | 750000 |  |  | Cd Min: | 0.00436 | at alpha= | -0.5 | deg
Mach: | 0.1 |  |  | Cl=0 at alpha= | -3.18 | deg
|  |  |  | @ Cl=0.1, Cd= | 0.0067027
|  |  |  | @ Cl=0.4, Cd= | 0.0044255
|  |  |  | @ Cl=0.6, Cd= | 0.0053282
alpha (deg) | Cl | Cd | Cm | Cl/Cd
-15 | -0.24 | 0.14834 | -0.024 | -1.619
-14.5 | -0.258 | 0.13797 | -0.024 | -1.87
-14 | -0.276 | 0.12989 | -0.024 | -2.129
-13.5 | -0.295 | 0.11699 | -0.024 | -2.525
-13 | -0.314 | 0.11175 | -0.024 | -2.811
-12.5 | -0.333 | 0.10264 | -0.024 | -3.24
-12 | -0.35 | 0.0987 | -0.024 | -3.545
-11.5 | -0.366 | 0.09076 | -0.024 | -4.029
-11 | -0.379 | 0.08538 | -0.023 | -4.438
-10.5 | -0.389 | 0.07906 | -0.024 | -4.923
-10 | -0.391 | 0.07829 | -0.023 | -4.992
-9.5 | -0.387 | 0.06805 | -0.024 | -5.689
-9 | -0.379 | 0.06654 | -0.023 | -5.7
-8.5 | -0.367 | 0.06094 | -0.023 | -6.023
-8 | -0.35 | 0.05661 | -0.023 | -6.188
-7.5 | -0.329 | 0.05118 | -0.024 | -6.43
-7 | -0.304 | 0.04838 | -0.025 | -6.274
-6.5 | -0.274 | 0.045 | -0.026 | -6.083
-6 | -0.24 | 0.04194 | -0.028 | -5.728
-5.5 | -0.203 | 0.03917 | -0.029 | -5.191
-5 | -0.164 | 0.03671 | -0.031 | -4.457
-4.5 | -0.121 | 0.03487 | -0.03 | -3.48
-4 | -0.077 | 0.033 | -0.032 | -2.347
-3.5 | -0.032 | 0.03166 | -0.033 | -1.013
-3 | 0.018 | 0.00692 | -0.074 | 2.567
-2.5 | 0.076 | 0.00678 | -0.075 | 11.22
-2 | 0.135 | 0.00659 | -0.075 | 20.449
-1.5 | 0.194 | 0.00645 | -0.076 | 29.996
-1 | 0.252 | 0.00633 | -0.077 | 39.91
-0.5 | 0.312 | 0.00436 | -0.078 | 71.524
0 | 0.37 | 0.00441 | -0.078 | 83.862
0.5 | 0.428 | 0.00444 | -0.079 | 96.435
1 | 0.487 | 0.00519 | -0.08 | 93.901
1.5 | 0.544 | 0.00523 | -0.08 | 103.916
2 | 0.601 | 0.00533 | -0.081 | 112.704
2.5 | 0.657 | 0.00541 | -0.082 | 121.506
3 | 0.711 | 0.01069 | -0.082 | 66.516
3.5 | 0.765 | 0.0111 | -0.083 | 68.892
4 | 0.816 | 0.01156 | -0.083 | 70.562
4.5 | 0.864 | 0.01201 | -0.084 | 71.876
5 | 0.908 | 0.01254 | -0.085 | 72.407
5.5 | 0.948 | 0.01311 | -0.085 | 72.312
6 | 0.984 | 0.01365 | -0.086 | 72.055
6.5 | 0.824 | 0.04266 | -0.038 | 19.326
7 | 0.843 | 0.04579 | -0.035 | 18.409
7.5 | 0.849 | 0.04968 | -0.034 | 17.087
8 | 0.846 | 0.05414 | -0.032 | 15.632
8.5 | 0.835 | 0.05804 | -0.031 | 14.392
9 | 0.817 | 0.06201 | -0.03 | 13.174
9.5 | 0.792 | 0.06742 | -0.03 | 11.741
10 | 0.76 | 0.07362 | -0.031 | 10.326
10.5 | 0.724 | 0.07985 | -0.032 | 9.068
11 | 0.685 | 0.08541 | -0.032 | 8.015

## 36. Re 750k Mach 0.10 (2)
BIGFOIL.COM POLAR EXPORT
NACA66-409 a=0.8
NACA66-409 a=0.8 |  |  |  | Cl Max: | 1.1478 | at alpha= | 9 | deg
XFOIL ncrit=9 |  |  |  | L/D Max: | 127.533 | at alpha= | 3 | deg
Re: | 750000 |  |  | Cd Min: | 0.16407 | at alpha= | 14 | deg
Mach: | 0.1 |  |  | Cl=0 at alpha= | -3.3962 | deg
|  |  |  | @ Cl=0.1, Cd= | 0.0090232
|  |  |  | @ Cl=0.4, Cd= | 0.0058128
|  |  |  | @ Cl=0.6, Cd= | 0.0053416
alpha (deg) | Cl | Cd | Cm | Cl/Cd
-6.5 | -0.285 | 0.03571 | -0.0937 | -7.981
-6 | -0.2492 | 0.03209 | -0.0935 | -7.7657
-5.5 | -0.1986 | 0.02969 | -0.0922 | -6.6891
-4.5 | -0.1179 | 0.01537 | -0.0887 | -7.6708
-4 | -0.0644 | 0.01308 | -0.0883 | -4.9235
-3.5 | -0.0104 | 0.01167 | -0.0879 | -0.89117
-3 | 0.0397 | 0.00967 | -0.0871 | 4.1055
-2.5 | 0.0943 | 0.00909 | -0.0872 | 10.374
-2 | 0.1489 | 0.00845 | -0.0871 | 17.6213
-1.5 | 0.2044 | 0.00808 | -0.0873 | 25.297
-1 | 0.2498 | 0.00592 | -0.0867 | 42.1959
-0.5 | 0.3038 | 0.00588 | -0.0862 | 51.6667
0 | 0.3574 | 0.00586 | -0.0856 | 60.9898
0.5 | 0.4116 | 0.0058 | -0.0853 | 70.9655
1 | 0.468 | 0.00573 | -0.0854 | 81.6754
1.5 | 0.5233 | 0.00563 | -0.0854 | 92.9485
2 | 0.5771 | 0.0054 | -0.0847 | 106.8704
2.5 | 0.6281 | 0.00527 | -0.0834 | 119.1841
3 | 0.6772 | 0.00531 | -0.0817 | 127.533
3.5 | 0.715 | 0.00747 | -0.0794 | 95.7162
4 | 0.7315 | 0.01039 | -0.0733 | 70.4042
4.5 | 0.7763 | 0.01128 | -0.0715 | 68.8209
5 | 0.8223 | 0.01203 | -0.0699 | 68.3541
5.5 | 0.8625 | 0.01325 | -0.0673 | 65.0943
6 | 0.9021 | 0.01453 | -0.0647 | 62.0853
6.5 | 0.9441 | 0.01564 | -0.0625 | 60.3645
7 | 0.983 | 0.01799 | -0.06 | 54.6415
7.5 | 1.0288 | 0.01956 | -0.0585 | 52.5971
8 | 1.0727 | 0.02121 | -0.0569 | 50.5752
8.5 | 1.1163 | 0.02714 | -0.0554 | 41.1312
9 | 1.1478 | 0.03199 | -0.0518 | 35.88
9.5 | 1.1422 | 0.04287 | -0.0431 | 26.6433
10 | 1.1128 | 0.05193 | -0.0329 | 21.4288
10.5 | 1.0739 | 0.05963 | -0.0242 | 18.0094
11 | 1.0298 | 0.06804 | -0.0195 | 15.1352
12.5 | 0.8711 | 0.12623 | -0.0461 | 6.9009
13 | 0.8665 | 0.14046 | -0.0536 | 6.169
13.5 | 0.8712 | 0.15329 | -0.0606 | 5.6833
14 | 0.8747 | 0.16407 | -0.0662 | 5.3313

## 37. Re 750k Mach 0.25 (1)
BIGFOIL.COM POLAR EXPORT
NACA66-409 a=0.8
NACA66-409 a=0.8 |  |  |  | Cl Max: | 0.963 | at alpha= | 5.5 | deg
JavaFoil+Calcfoil stall+Eppler ext transition |  |  |  | L/D Max: | 122.856 | at alpha= | 2.5 | deg
Re: | 750000 |  |  | Cd Min: | 0.00443 | at alpha= | 0 | deg
Mach: | 0.25 |  |  | Cl=0 at alpha= | -3.1765 | deg
|  |  |  | @ Cl=0.1, Cd= | 0.0067267
|  |  |  | @ Cl=0.4, Cd= | 0.00468
|  |  |  | @ Cl=0.6, Cd= | 0.08341
alpha (deg) | Cl | Cd | Cm | Cl/Cd
-13.5 | -0.058 | 0.10504 | -0.027 | -0.556
-13 | -0.056 | 0.09948 | -0.027 | -0.559
-12.5 | -0.053 | 0.09411 | -0.027 | -0.561
-12 | -0.1 | 0.11298 | -0.027 | -0.882
-11.5 | -0.169 | 0.1023 | -0.026 | -1.651
-11 | -0.219 | 0.09192 | -0.026 | -2.386
-10.5 | -0.262 | 0.08604 | -0.026 | -3.043
-10 | -0.29 | 0.0776 | -0.026 | -3.734
-9.5 | -0.309 | 0.0715 | -0.025 | -4.317
-9 | -0.321 | 0.06789 | -0.025 | -4.721
-8.5 | -0.325 | 0.06315 | -0.025 | -5.147
-8 | -0.322 | 0.06149 | -0.025 | -5.236
-7.5 | -0.311 | 0.0551 | -0.024 | -5.65
-7 | -0.294 | 0.05018 | -0.025 | -5.852
-6.5 | -0.27 | 0.04619 | -0.026 | -5.835
-6 | -0.24 | 0.04275 | -0.028 | -5.605
-5.5 | -0.205 | 0.0402 | -0.029 | -5.095
-5 | -0.166 | 0.03721 | -0.03 | -4.459
-4.5 | -0.124 | 0.03522 | -0.031 | -3.513
-4 | -0.079 | 0.03343 | -0.031 | -2.367
-3.5 | -0.033 | 0.03159 | -0.034 | -1.04
-3 | 0.018 | 0.00694 | -0.076 | 2.627
-2.5 | 0.078 | 0.0068 | -0.077 | 11.483
-2 | 0.138 | 0.0066 | -0.077 | 20.95
-1.5 | 0.199 | 0.00646 | -0.078 | 30.75
-1 | 0.259 | 0.00633 | -0.079 | 40.953
-0.5 | 0.32 | 0.00623 | -0.08 | 51.411
0 | 0.38 | 0.00443 | -0.08 | 85.875
0.5 | 0.44 | 0.00518 | -0.081 | 85.017
1 | 0.5 | 0.00525 | -0.082 | 95.298
1.5 | 0.558 | 0.00531 | -0.082 | 105.089
2 | 0.617 | 0.00538 | -0.083 | 114.607
2.5 | 0.675 | 0.00549 | -0.084 | 122.856
3 | 0.729 | 0.01092 | -0.084 | 66.817
3.5 | 0.784 | 0.0114 | -0.085 | 68.778
4 | 0.835 | 0.01184 | -0.086 | 70.524
4.5 | 0.883 | 0.01236 | -0.086 | 71.416
5 | 0.926 | 0.01296 | -0.087 | 71.459
5.5 | 0.963 | 0.01356 | -0.087 | 71.032
6 | 0.81 | 0.04038 | -0.04 | 20.051
6.5 | 0.828 | 0.04368 | -0.037 | 18.946
7 | 0.838 | 0.04756 | -0.034 | 17.617
7.5 | 0.829 | 0.05166 | -0.031 | 16.041
8 | 0.806 | 0.05622 | -0.03 | 14.332
8.5 | 0.769 | 0.0629 | -0.031 | 12.228
9 | 0.719 | 0.06757 | -0.031 | 10.633
9.5 | 0.655 | 0.07602 | -0.032 | 8.622
10 | 0.582 | 0.07803 | -0.034 | 7.454
10.5 | 0.499 | 0.08341 | -0.035 | 5.987

## 38. Re 750k Mach 0.25 (2)
BIGFOIL.COM POLAR EXPORT
NACA66-409 a=0.8
NACA66-409 a=0.8 |  |  |  | Cl Max: | 1.109 | at alpha= | 8.5 | deg
XFOIL ncrit=9 |  |  |  | L/D Max: | 127.725 | at alpha= | 3 | deg
Re: | 750000 |  |  | Cd Min: | 0.15851 | at alpha= | 13.5 | deg
Mach: | 0.25 |  |  | Cl=0 at alpha= | -3.3935 | deg
|  |  |  | @ Cl=0.1, Cd= | 0.0092376
|  |  |  | @ Cl=0.4, Cd= | 0.0059357
|  |  |  | @ Cl=0.6, Cd= | 0.0054868
alpha (deg) | Cl | Cd | Cm | Cl/Cd
-11.5 | -0.3762 | 0.11903 | -0.0483 | -3.1605
-11 | -0.3544 | 0.11123 | -0.0545 | -3.1862
-10.5 | -0.3316 | 0.10358 | -0.0612 | -3.2014
-10 | -0.3078 | 0.09503 | -0.07 | -3.239
-9.5 | -0.2882 | 0.08704 | -0.0776 | -3.3111
-9 | -0.2772 | 0.07967 | -0.0824 | -3.4794
-8.5 | -0.2735 | 0.07263 | -0.0859 | -3.7657
-8 | -0.2813 | 0.06472 | -0.0912 | -4.3464
-7.5 | -0.2852 | 0.05764 | -0.0943 | -4.948
-7 | -0.2786 | 0.04951 | -0.0962 | -5.6271
-6.5 | -0.2774 | 0.03981 | -0.0971 | -6.9681
-6 | -0.2464 | 0.0353 | -0.0969 | -6.9802
-5.5 | -0.1974 | 0.03164 | -0.0957 | -6.2389
-5 | -0.1578 | 0.02619 | -0.0943 | -6.0252
-4.5 | -0.1203 | 0.01699 | -0.0924 | -7.0806
-4 | -0.0665 | 0.01387 | -0.0915 | -4.7945
-3.5 | -0.0112 | 0.01198 | -0.0908 | -0.93489
-3 | 0.0414 | 0.00999 | -0.09 | 4.1441
-2.5 | 0.0971 | 0.00927 | -0.0899 | 10.4746
-2 | 0.1534 | 0.00864 | -0.0898 | 17.7546
-1.5 | 0.2104 | 0.00823 | -0.0899 | 25.565
-1 | 0.2574 | 0.00601 | -0.0894 | 42.8286
-0.5 | 0.3129 | 0.00597 | -0.0887 | 52.4121
0 | 0.3679 | 0.00597 | -0.0882 | 61.6248
0.5 | 0.4241 | 0.00591 | -0.0878 | 71.7597
1 | 0.4816 | 0.00584 | -0.0879 | 82.4658
1.5 | 0.5394 | 0.00573 | -0.0879 | 94.1361
2 | 0.5946 | 0.0055 | -0.0872 | 108.1091
2.5 | 0.6479 | 0.00537 | -0.0859 | 120.6518
3 | 0.6961 | 0.00545 | -0.0834 | 127.7248
3.5 | 0.7226 | 0.00823 | -0.0788 | 87.8007
4 | 0.7446 | 0.01069 | -0.0732 | 69.6539
4.5 | 0.789 | 0.01167 | -0.0708 | 67.6093
5 | 0.8353 | 0.01246 | -0.0688 | 67.0385
5.5 | 0.8689 | 0.01425 | -0.0645 | 60.9754
6 | 0.911 | 0.01532 | -0.0616 | 59.4648
6.5 | 0.9522 | 0.01656 | -0.0587 | 57.5
7 | 1.0014 | 0.01958 | -0.0573 | 51.144
7.5 | 1.0533 | 0.02242 | -0.0562 | 46.9804
8 | 1.0951 | 0.02633 | -0.0537 | 41.5913
8.5 | 1.109 | 0.03518 | -0.0472 | 31.5236
9 | 1.1073 | 0.04342 | -0.0393 | 25.5021
9.5 | 1.0793 | 0.0505 | -0.0295 | 21.3723
10 | 1.0433 | 0.05797 | -0.0222 | 17.9972
10.5 | 1.0056 | 0.06661 | -0.0186 | 15.0968
11 | 0.9622 | 0.07718 | -0.0198 | 12.467
13 | 0.8627 | 0.14694 | -0.0583 | 5.8711
13.5 | 0.8669 | 0.15851 | -0.0642 | 5.4691

## 39. Re 750k Mach 0.50 (1)
BIGFOIL.COM POLAR EXPORT
NACA66-409 a=0.8
NACA66-409 a=0.8 |  |  |  | Cl Max: | 1.195 | at alpha= | 20 | deg
JavaFoil+Calcfoil stall+Eppler ext transition |  |  |  | L/D Max: | 120.838 | at alpha= | 2 | deg
Re: | 750000 |  |  | Cd Min: | 0.00532 | at alpha= | 0 | deg
Mach: | 0.5 |  |  | Cl=0 at alpha= | -3.1538 | deg
|  |  |  | @ Cl=0.1, Cd= | 0.021446
|  |  |  | @ Cl=0.4, Cd= | 0.0059309
|  |  |  | @ Cl=0.6, Cd= | 0.083749
alpha (deg) | Cl | Cd | Cm | Cl/Cd
-20 | -0.893 | 0.20471 | -0.032 | -4.363
-19.5 | -0.867 | 0.19623 | -0.033 | -4.42
-19 | -0.842 | 0.19219 | -0.033 | -4.379
-18.5 | -0.814 | 0.18629 | -0.032 | -4.371
-18 | -0.788 | 0.1783 | -0.032 | -4.418
-17.5 | -0.762 | 0.17115 | -0.032 | -4.451
-17 | -0.736 | 0.16655 | -0.033 | -4.418
-16.5 | -0.71 | 0.16207 | -0.033 | -4.379
-16 | -0.684 | 0.15759 | -0.033 | -4.338
-15.5 | -0.656 | 0.14996 | -0.032 | -4.376
-15 | -0.63 | 0.14121 | -0.032 | -4.459
-14.5 | -0.603 | 0.14079 | -0.032 | -4.285
-14 | -0.577 | 0.13856 | -0.032 | -4.164
-13.5 | -0.551 | 0.13299 | -0.033 | -4.141
-13 | -0.524 | 0.12532 | -0.033 | -4.185
-12.5 | -0.498 | 0.12742 | -0.033 | -3.908
-12 | -0.471 | 0.11457 | -0.032 | -4.108
-11.5 | -0.444 | 0.11117 | -0.032 | -3.996
-11 | -0.418 | 0.10667 | -0.032 | -3.916
-10.5 | -0.391 | 0.10373 | -0.033 | -3.772
-10 | -0.365 | 0.09601 | -0.033 | -3.799
-9.5 | -0.338 | 0.09298 | -0.033 | -3.637
-9 | -0.312 | 0.09849 | -0.034 | -3.164
-8.5 | -0.285 | 0.08609 | -0.031 | -3.305
-8 | -0.258 | 0.0825 | -0.032 | -3.128
-7.5 | -0.231 | 0.07881 | -0.032 | -2.937
-7 | -0.205 | 0.07678 | -0.033 | -2.668
-6.5 | -0.178 | 0.07467 | -0.033 | -2.387
-6 | -0.151 | 0.05926 | -0.032 | -2.557
-5.5 | -0.125 | 0.0464 | -0.031 | -2.691
-5 | -0.144 | 0.04168 | -0.03 | -3.464
-4.5 | -0.126 | 0.03763 | -0.032 | -3.357
-4 | -0.085 | 0.03468 | -0.034 | -2.446
-3.5 | -0.036 | 0.03272 | -0.034 | -1.098
-3 | 0.016 | 0.03106 | -0.035 | 0.522
-2.5 | 0.07 | 0.02926 | -0.041 | 2.394
-2 | 0.154 | 0.00738 | -0.087 | 20.899
-1.5 | 0.222 | 0.00722 | -0.087 | 30.752
-1 | 0.29 | 0.00708 | -0.088 | 40.902
-0.5 | 0.358 | 0.007 | -0.089 | 51.15
0 | 0.424 | 0.00532 | -0.09 | 79.768
0.5 | 0.491 | 0.00539 | -0.09 | 91.137
1 | 0.558 | 0.00547 | -0.091 | 102.017
1.5 | 0.622 | 0.00556 | -0.092 | 111.833
2 | 0.687 | 0.00568 | -0.093 | 120.838
2.5 | 0.747 | 0.01152 | -0.093 | 64.904
3 | 0.808 | 0.01205 | -0.094 | 67.076
3.5 | 0.866 | 0.01268 | -0.094 | 68.271
4 | 0.915 | 0.01338 | -0.095 | 68.371
4.5 | 0.952 | 0.01414 | -0.096 | 67.339
5 | 0.789 | 0.03771 | -0.042 | 20.928
5.5 | 0.763 | 0.04233 | -0.034 | 18.023
6 | 0.482 | 0.04582 | -0.038 | 10.527
6.5 | 0.508 | 0.05521 | -0.037 | 9.202
7 | 0.534 | 0.07678 | -0.04 | 6.961
7.5 | 0.56 | 0.07859 | -0.041 | 7.129
8 | 0.586 | 0.08271 | -0.041 | 7.085
8.5 | 0.612 | 0.08464 | -0.042 | 7.227
9 | 0.638 | 0.09157 | -0.045 | 6.97
9.5 | 0.664 | 0.09391 | -0.046 | 7.068
10 | 0.689 | 0.0994 | -0.046 | 6.934
10.5 | 0.715 | 0.10893 | -0.046 | 6.56
11 | 0.74 | 0.112 | -0.046 | 6.606
11.5 | 0.767 | 0.11323 | -0.051 | 6.773
12 | 0.792 | 0.11971 | -0.051 | 6.617
12.5 | 0.817 | 0.12236 | -0.052 | 6.68
13 | 0.842 | 0.12613 | -0.052 | 6.679
13.5 | 0.868 | 0.13416 | -0.053 | 6.471
14 | 0.894 | 0.14197 | -0.056 | 6.299
14.5 | 0.919 | 0.14584 | -0.056 | 6.303
15 | 0.944 | 0.15125 | -0.057 | 6.241
15.5 | 0.969 | 0.19711 | -0.057 | 4.916
16 | 0.996 | 0.16183 | -0.061 | 6.156
16.5 | 1.021 | 0.167 | -0.062 | 6.113
17 | 1.046 | 0.1726 | -0.062 | 6.057
17.5 | 1.07 | 0.17709 | -0.063 | 6.044
18 | 1.097 | 0.18481 | -0.066 | 5.938
18.5 | 1.122 | 0.1886 | -0.066 | 5.947
19 | 1.146 | 0.19629 | -0.067 | 5.838
19.5 | 1.17 | 0.19908 | -0.067 | 5.878
20 | 1.195 | 0.20771 | -0.068 | 5.755

## 40. Re 750k Mach 0.50 (2)
BIGFOIL.COM POLAR EXPORT
NACA66-409 a=0.8
NACA66-409 a=0.8 |  |  |  | Cl Max: | 1.1487 | at alpha= | 20 | deg
XFOIL ncrit=9 |  |  |  | L/D Max: | 125.325 | at alpha= | 2.5 | deg
Re: | 750000 |  |  | Cd Min: | 0.30318 | at alpha= | 20 | deg
Mach: | 0.5 |  |  | Cl=0 at alpha= | -3.4024 | deg
|  |  |  | @ Cl=0.1, Cd= | 0.010641
|  |  |  | @ Cl=0.4, Cd= | 0.0064522
|  |  |  | @ Cl=0.6, Cd= | 0.0063112
alpha (deg) | Cl | Cd | Cm | Cl/Cd
-20 | -0.6817 | 0.25844 | 0.0187 | -2.6377
-19.5 | -0.6594 | 0.25042 | 0.0136 | -2.6332
-19 | -0.6364 | 0.24225 | 0.0085 | -2.627
-18.5 | -0.6134 | 0.23421 | 0.0031 | -2.619
-18 | -0.5916 | 0.22636 | -0.0022 | -2.6135
-17 | -0.5488 | 0.20971 | -0.0113 | -2.6169
-16.5 | -0.5279 | 0.20234 | -0.0156 | -2.609
-16 | -0.5066 | 0.19468 | -0.0201 | -2.6022
-15.5 | -0.4857 | 0.187 | -0.0245 | -2.5973
-15 | -0.4655 | 0.17934 | -0.0288 | -2.5956
-14.5 | -0.4456 | 0.17167 | -0.033 | -2.5957
-14 | -0.4265 | 0.16419 | -0.0376 | -2.5976
-13.5 | -0.4118 | 0.15692 | -0.0418 | -2.6243
-13 | -0.3919 | 0.14902 | -0.0471 | -2.6298
-12.5 | -0.3678 | 0.1393 | -0.053 | -2.6403
-12 | -0.3427 | 0.13118 | -0.0584 | -2.6124
-11.5 | -0.3178 | 0.1232 | -0.0648 | -2.5795
-11 | -0.2931 | 0.11515 | -0.0723 | -2.5454
-10.5 | -0.2759 | 0.10778 | -0.0786 | -2.5598
-10 | -0.2601 | 0.10023 | -0.083 | -2.595
-9.5 | -0.2461 | 0.09319 | -0.0863 | -2.6408
-9 | -0.2348 | 0.08615 | -0.0894 | -2.7255
-8.5 | -0.231 | 0.0783 | -0.0918 | -2.9502
-8 | -0.2197 | 0.07259 | -0.0931 | -3.0266
-7.5 | -0.2142 | 0.06611 | -0.0961 | -3.2401
-7 | -0.2137 | 0.05949 | -0.0996 | -3.5922
-6.5 | -0.2185 | 0.05229 | -0.105 | -4.1786
-5.5 | -0.1773 | 0.03873 | -0.1096 | -4.5778
-5 | -0.1481 | 0.03217 | -0.1091 | -4.6037
-4.5 | -0.1204 | 0.02421 | -0.108 | -4.9732
-4 | -0.0712 | 0.01852 | -0.1062 | -3.8445
-3.5 | -0.0119 | 0.0149 | -0.1045 | -0.79866
-2.5 | 0.11 | 0.01026 | -0.1022 | 10.7212
-2 | 0.173 | 0.0094 | -0.1016 | 18.4043
-1.5 | 0.2361 | 0.00871 | -0.1013 | 27.1068
-1 | 0.2986 | 0.00799 | -0.1013 | 37.3717
-0.5 | 0.3516 | 0.00639 | -0.1 | 55.0235
0 | 0.4138 | 0.00647 | -0.0993 | 63.9567
0.5 | 0.476 | 0.00643 | -0.0985 | 74.028
1 | 0.5424 | 0.00639 | -0.0988 | 84.8826
1.5 | 0.6082 | 0.0063 | -0.0988 | 96.5397
2 | 0.6721 | 0.00599 | -0.0977 | 112.2037
2.5 | 0.7319 | 0.00584 | -0.0956 | 125.3253
3 | 0.7516 | 0.00703 | -0.0858 | 106.9132
3.5 | 0.7422 | 0.01048 | -0.0737 | 70.8206
4 | 0.7775 | 0.01182 | -0.0681 | 65.7783
4.5 | 0.817 | 0.01319 | -0.0631 | 61.9409
5 | 0.858 | 0.01461 | -0.0582 | 58.7269
5.5 | 0.891 | 0.01722 | -0.0521 | 51.7422
6 | 0.9495 | 0.01973 | -0.049 | 48.1247
6.5 | 1.0103 | 0.02453 | -0.0467 | 41.1863
7 | 1.0446 | 0.0313 | -0.041 | 33.3738
7.5 | 1.0402 | 0.03819 | -0.032 | 27.2375
8 | 1.0181 | 0.04523 | -0.024 | 22.5094
8.5 | 0.9876 | 0.05326 | -0.0188 | 18.543
9 | 0.9529 | 0.06278 | -0.0178 | 15.1784
9.5 | 0.9191 | 0.07449 | -0.0218 | 12.3386
10 | 0.8918 | 0.08977 | -0.0319 | 9.9343
10.5 | 0.8796 | 0.10611 | -0.0431 | 8.2895
11 | 0.872 | 0.11983 | -0.0509 | 7.277
12 | 0.8702 | 0.14695 | -0.0652 | 5.9217
12.5 | 0.8791 | 0.15773 | -0.071 | 5.5734
13 | 0.8921 | 0.16548 | -0.0745 | 5.391
13.5 | 0.9013 | 0.17722 | -0.0805 | 5.0858
14 | 0.9162 | 0.18786 | -0.0861 | 4.877
14.5 | 0.9326 | 0.19823 | -0.0917 | 4.7046
15 | 0.9489 | 0.20855 | -0.0982 | 4.55
15.5 | 0.9674 | 0.21885 | -0.1046 | 4.4204
16 | 0.9864 | 0.2283 | -0.11 | 4.3206
16.5 | 1.0059 | 0.23751 | -0.1153 | 4.2352
17 | 1.0256 | 0.24645 | -0.1205 | 4.1615
17.5 | 1.0457 | 0.25522 | -0.1253 | 4.0972
18 | 1.0669 | 0.26535 | -0.1296 | 4.0207
18.5 | 1.0867 | 0.27484 | -0.1355 | 3.9539
19 | 1.1061 | 0.28415 | -0.1421 | 3.8927
19.5 | 1.1279 | 0.29397 | -0.1488 | 3.8368
20 | 1.1487 | 0.30318 | -0.1544 | 3.7888

## 41. Re 1M Mach 0.00 (1)
BIGFOIL.COM POLAR EXPORT
NACA66-409 a=0.8
NACA66-409 a=0.8 |  |  |  | Cl Max: | 1.014 | at alpha= | 6.5 | deg
JavaFoil+Calcfoil stall+Eppler ext transition |  |  |  | L/D Max: | 157.686 | at alpha= | 2.5 | deg
Re: | 1000000 |  |  | Cd Min: | 0.00401 | at alpha= | -0.5 | deg
Mach: | 0 |  |  | Cl=0 at alpha= | -3.1552 | deg
|  |  |  | @ Cl=0.1, Cd= | 0.0065297
|  |  |  | @ Cl=0.4, Cd= | 0.0040246
|  |  |  | @ Cl=0.6, Cd= | 0.0041211
alpha (deg) | Cl | Cd | Cm | Cl/Cd
-15.5 | -0.263 | 0.13194 | -0.024 | -1.991
-15 | -0.278 | 0.13472 | -0.024 | -2.066
-14.5 | -0.294 | 0.12657 | -0.024 | -2.327
-14 | -0.311 | 0.11875 | -0.024 | -2.619
-13.5 | -0.328 | 0.1126 | -0.024 | -2.909
-13 | -0.344 | 0.10383 | -0.024 | -3.311
-12.5 | -0.359 | 0.09808 | -0.024 | -3.663
-12 | -0.374 | 0.09116 | -0.024 | -4.099
-11.5 | -0.386 | 0.08735 | -0.024 | -4.422
-11 | -0.396 | 0.0811 | -0.024 | -4.886
-10.5 | -0.403 | 0.07539 | -0.024 | -5.35
-10 | -0.402 | 0.07067 | -0.024 | -5.692
-9.5 | -0.396 | 0.06604 | -0.025 | -6
-9 | -0.386 | 0.06369 | -0.023 | -6.06
-8.5 | -0.372 | 0.05883 | -0.023 | -6.321
-8 | -0.354 | 0.05429 | -0.024 | -6.512
-7.5 | -0.331 | 0.04988 | -0.025 | -6.64
-7 | -0.305 | 0.0472 | -0.026 | -6.452
-6.5 | -0.274 | 0.04392 | -0.027 | -6.242
-6 | -0.24 | 0.04111 | -0.029 | -5.842
-5.5 | -0.203 | 0.03852 | -0.03 | -5.271
-5 | -0.163 | 0.03589 | -0.032 | -4.55
-4.5 | -0.121 | 0.03419 | -0.032 | -3.541
-4 | -0.077 | 0.03246 | -0.033 | -2.378
-3.5 | -0.04 | 0.00689 | -0.073 | -5.755
-3 | 0.018 | 0.00676 | -0.074 | 2.616
-2.5 | 0.076 | 0.0066 | -0.074 | 11.464
-2 | 0.134 | 0.00643 | -0.075 | 20.842
-1.5 | 0.193 | 0.00605 | -0.076 | 31.851
-1 | 0.251 | 0.00595 | -0.076 | 42.206
-0.5 | 0.31 | 0.00401 | -0.077 | 77.431
0 | 0.368 | 0.00403 | -0.078 | 91.506
0.5 | 0.427 | 0.00402 | -0.079 | 106.019
1 | 0.485 | 0.00406 | -0.079 | 119.345
1.5 | 0.542 | 0.00408 | -0.08 | 132.813
2 | 0.598 | 0.00412 | -0.081 | 145.166
2.5 | 0.655 | 0.00415 | -0.081 | 157.686
3 | 0.708 | 0.0101 | -0.082 | 70.081
3.5 | 0.762 | 0.0105 | -0.082 | 72.586
4 | 0.813 | 0.01092 | -0.083 | 74.45
4.5 | 0.861 | 0.01137 | -0.084 | 75.681
5 | 0.905 | 0.01183 | -0.084 | 76.52
5.5 | 0.946 | 0.01239 | -0.085 | 76.374
6 | 0.982 | 0.01297 | -0.085 | 75.77
6.5 | 1.014 | 0.0134 | -0.086 | 75.663
7 | 0.844 | 0.0448 | -0.039 | 18.845
7.5 | 0.851 | 0.04859 | -0.035 | 17.514
8 | 0.851 | 0.05184 | -0.034 | 16.412
8.5 | 0.843 | 0.05622 | -0.032 | 14.996
9 | 0.829 | 0.06026 | -0.033 | 13.752
9.5 | 0.807 | 0.065 | -0.032 | 12.421
10 | 0.781 | 0.0702 | -0.033 | 11.12
10.5 | 0.749 | 0.07437 | -0.033 | 10.074
11 | 0.715 | 0.08036 | -0.035 | 8.896
11.5 | 0.678 | 0.08467 | -0.035 | 8.007

## 42. Re 1M Mach 0.00 (2)
BIGFOIL.COM POLAR EXPORT
NACA66-409 a=0.8
NACA66-409 a=0.8 |  |  |  | Cl Max: | 1.2167 | at alpha= | 10.5 | deg
XFOIL ncrit=9 |  |  |  | L/D Max: | 131.921 | at alpha= | 2.5 | deg
Re: | 1000000 |  |  | Cd Min: | 0.23497 | at alpha= | -20 | deg
Mach: | 0 |  |  | Cl=0 at alpha= | -3.3398 | deg
|  |  |  | @ Cl=0.1, Cd= | 0.0079078
|  |  |  | @ Cl=0.4, Cd= | 0.0049476
|  |  |  | @ Cl=0.6, Cd= | 0.0047656
alpha (deg) | Cl | Cd | Cm | Cl/Cd
-20 | -0.621 | 0.23497 | 0.0135 | -2.6429
-19.5 | -0.6043 | 0.22834 | 0.0093 | -2.6465
-19 | -0.5879 | 0.22155 | 0.0051 | -2.6536
-18.5 | -0.5727 | 0.21416 | 0.0016 | -2.6742
-18 | -0.5563 | 0.20815 | -0.0022 | -2.6726
-17.5 | -0.5399 | 0.2017 | -0.006 | -2.6767
-17 | -0.5238 | 0.1951 | -0.0096 | -2.6848
-16.5 | -0.5068 | 0.18822 | -0.0134 | -2.6926
-16 | -0.4918 | 0.18131 | -0.0172 | -2.7125
-15.5 | -0.4774 | 0.17437 | -0.0209 | -2.7379
-15 | -0.4639 | 0.16735 | -0.0244 | -2.772
-14.5 | -0.4509 | 0.16033 | -0.0277 | -2.8123
-14 | -0.4387 | 0.15313 | -0.031 | -2.8649
-13.5 | -0.4309 | 0.14439 | -0.0338 | -2.9843
-13 | -0.4194 | 0.13781 | -0.0363 | -3.0433
-12 | -0.3964 | 0.12513 | -0.0417 | -3.1679
-11.5 | -0.3748 | 0.11602 | -0.0503 | -3.2305
-11 | -0.3532 | 0.10732 | -0.0577 | -3.2911
-10.5 | -0.3312 | 0.0985 | -0.0654 | -3.3624
-10 | -0.3166 | 0.08998 | -0.0716 | -3.5186
-9.5 | -0.3224 | 0.08067 | -0.0756 | -3.9965
-9 | -0.3199 | 0.07441 | -0.0781 | -4.2992
-8.5 | -0.3279 | 0.06704 | -0.082 | -4.8911
-8 | -0.3383 | 0.06013 | -0.0863 | -5.6261
-7.5 | -0.3332 | 0.05206 | -0.0897 | -6.4003
-7 | -0.315 | 0.04502 | -0.0912 | -6.9969
-6.5 | -0.2776 | 0.0384 | -0.091 | -7.2292
-6 | -0.247 | 0.03088 | -0.0898 | -7.9987
-5.5 | -0.2207 | 0.02041 | -0.0878 | -10.8133
-5 | -0.1734 | 0.01553 | -0.0864 | -11.1655
-4.5 | -0.1235 | 0.01206 | -0.0856 | -10.2405
-4 | -0.0712 | 0.01051 | -0.0854 | -6.7745
-3.5 | -0.0174 | 0.00956 | -0.0853 | -1.8201
-3 | 0.0369 | 0.00892 | -0.0853 | 4.1368
-2.5 | 0.0901 | 0.00797 | -0.0852 | 11.3049
-2 | 0.1458 | 0.00762 | -0.0855 | 19.1339
-1.5 | 0.2014 | 0.00724 | -0.0858 | 27.8177
-1 | 0.2495 | 0.00519 | -0.0858 | 48.0732
-0.5 | 0.3038 | 0.00502 | -0.0857 | 60.5179
0 | 0.3591 | 0.005 | -0.0856 | 71.82
0.5 | 0.4137 | 0.00493 | -0.0854 | 83.9148
1 | 0.4696 | 0.00489 | -0.0856 | 96.0327
1.5 | 0.5256 | 0.00483 | -0.0858 | 108.8199
2 | 0.5796 | 0.00475 | -0.0854 | 122.0211
2.5 | 0.6319 | 0.00479 | -0.0847 | 131.9207
3 | 0.678 | 0.00514 | -0.0828 | 131.9066
3.5 | 0.6998 | 0.00776 | -0.0772 | 90.1804
4 | 0.7349 | 0.00976 | -0.0745 | 75.2971
4.5 | 0.7825 | 0.01041 | -0.0734 | 75.1681
5 | 0.8293 | 0.01111 | -0.0721 | 74.6445
5.5 | 0.8721 | 0.01213 | -0.07 | 71.8961
6 | 0.9179 | 0.01281 | -0.0686 | 71.655
6.5 | 0.9534 | 0.01447 | -0.0654 | 65.888
7 | 0.9988 | 0.01516 | -0.064 | 65.8839
7.5 | 1.0415 | 0.01601 | -0.0622 | 65.0531
8 | 1.0771 | 0.01871 | -0.0593 | 57.5681
8.5 | 1.118 | 0.01994 | -0.0572 | 56.0682
9 | 1.1549 | 0.02085 | -0.0546 | 55.3909
9.5 | 1.1901 | 0.023 | -0.052 | 51.7435
10 | 1.2097 | 0.03198 | -0.0478 | 37.8268
10.5 | 1.2167 | 0.03628 | -0.0414 | 33.5364
11 | 1.1632 | 0.04856 | -0.0292 | 23.9539
11.5 | 1.0958 | 0.06098 | -0.0209 | 17.9698
12 | 1.0358 | 0.07387 | -0.0194 | 14.0219
14 | 0.8735 | 0.16046 | -0.0646 | 5.4437
14.5 | 0.8778 | 0.17163 | -0.0701 | 5.1145
15 | 0.8855 | 0.18197 | -0.0753 | 4.8662
15.5 | 0.8959 | 0.19247 | -0.081 | 4.6548

## 43. Re 1M Mach 0.10 (1)
BIGFOIL.COM POLAR EXPORT
NACA66-409 a=0.8
NACA66-409 a=0.8 |  |  |  | Cl Max: | 0.985 | at alpha= | 6 | deg
JavaFoil+Calcfoil stall+Eppler ext transition |  |  |  | L/D Max: | 157.932 | at alpha= | 2.5 | deg
Re: | 1000000 |  |  | Cd Min: | 0.00402 | at alpha= | -0.5 | deg
Mach: | 0.1 |  |  | Cl=0 at alpha= | -3.18 | deg
|  |  |  | @ Cl=0.1, Cd= | 0.0064576
|  |  |  | @ Cl=0.4, Cd= | 0.0040653
|  |  |  | @ Cl=0.6, Cd= | 0.0041497
alpha (deg) | Cl | Cd | Cm | Cl/Cd
-15 | -0.24 | 0.12395 | -0.025 | -1.938
-14.5 | -0.258 | 0.12042 | -0.025 | -2.144
-14 | -0.277 | 0.12059 | -0.024 | -2.294
-13.5 | -0.295 | 0.11172 | -0.025 | -2.645
-13 | -0.314 | 0.10795 | -0.024 | -2.911
-12.5 | -0.333 | 0.1008 | -0.025 | -3.301
-12 | -0.35 | 0.0944 | -0.025 | -3.708
-11.5 | -0.366 | 0.08844 | -0.024 | -4.136
-11 | -0.379 | 0.08162 | -0.024 | -4.644
-10.5 | -0.389 | 0.07625 | -0.024 | -5.105
-10 | -0.391 | 0.07094 | -0.024 | -5.51
-9.5 | -0.387 | 0.06626 | -0.024 | -5.844
-9 | -0.379 | 0.0644 | -0.024 | -5.891
-8.5 | -0.367 | 0.05956 | -0.024 | -6.164
-8 | -0.35 | 0.05466 | -0.023 | -6.409
-7.5 | -0.329 | 0.04983 | -0.025 | -6.606
-7 | -0.304 | 0.04765 | -0.027 | -6.373
-6.5 | -0.274 | 0.04425 | -0.027 | -6.189
-6 | -0.24 | 0.04122 | -0.029 | -5.83
-5.5 | -0.203 | 0.03854 | -0.03 | -5.28
-5 | -0.164 | 0.036 | -0.032 | -4.55
-4.5 | -0.121 | 0.03433 | -0.032 | -3.538
-4 | -0.078 | 0.03219 | -0.035 | -2.412
-3.5 | -0.032 | 0.03065 | -0.037 | -1.05
-3 | 0.018 | 0.00674 | -0.074 | 2.636
-2.5 | 0.076 | 0.0066 | -0.075 | 11.517
-2 | 0.135 | 0.00625 | -0.075 | 21.554
-1.5 | 0.194 | 0.0061 | -0.076 | 31.712
-1 | 0.252 | 0.00597 | -0.077 | 42.252
-0.5 | 0.312 | 0.00402 | -0.078 | 77.643
0 | 0.37 | 0.00405 | -0.078 | 91.303
0.5 | 0.429 | 0.00408 | -0.079 | 105.088
1 | 0.487 | 0.00409 | -0.08 | 119.208
1.5 | 0.544 | 0.00413 | -0.08 | 131.873
2 | 0.601 | 0.00415 | -0.081 | 144.87
2.5 | 0.658 | 0.00417 | -0.082 | 157.932
3 | 0.712 | 0.01014 | -0.082 | 70.198
3.5 | 0.765 | 0.01056 | -0.083 | 72.484
4 | 0.816 | 0.01096 | -0.083 | 74.503
4.5 | 0.864 | 0.01142 | -0.084 | 75.656
5 | 0.909 | 0.0119 | -0.085 | 76.345
5.5 | 0.949 | 0.01246 | -0.085 | 76.165
6 | 0.985 | 0.01301 | -0.086 | 75.711
6.5 | 0.827 | 0.04151 | -0.043 | 19.931
7 | 0.844 | 0.045 | -0.038 | 18.758
7.5 | 0.849 | 0.04855 | -0.036 | 17.496
8 | 0.847 | 0.05219 | -0.034 | 16.223
8.5 | 0.836 | 0.0566 | -0.033 | 14.766
9 | 0.817 | 0.06058 | -0.031 | 13.488
9.5 | 0.792 | 0.06521 | -0.031 | 12.141
10 | 0.76 | 0.0701 | -0.033 | 10.848
10.5 | 0.724 | 0.07614 | -0.034 | 9.514
11 | 0.685 | 0.08111 | -0.035 | 8.445

## 44. Re 1M Mach 0.10 (2)
BIGFOIL.COM POLAR EXPORT
NACA66-409 a=0.8
NACA66-409 a=0.8 |  |  |  | Cl Max: | 1.1962 | at alpha= | 10 | deg
XFOIL ncrit=9 |  |  |  | L/D Max: | 132.121 | at alpha= | 2.5 | deg
Re: | 1000000 |  |  | Cd Min: | 0.06522 | at alpha= | 11.5 | deg
Mach: | 0.1 |  |  | Cl=0 at alpha= | -99 | deg
|  |  |  | @ Cl=0.1, Cd= | 0.00502
|  |  |  | @ Cl=0.4, Cd= | 0.0049704
|  |  |  | @ Cl=0.6, Cd= | 0.0047763
alpha (deg) | Cl | Cd | Cm | Cl/Cd
0 | 0.3611 | 0.00502 | -0.0861 | 71.9323
0.5 | 0.416 | 0.00495 | -0.0859 | 84.0404
1 | 0.4723 | 0.00491 | -0.086 | 96.1914
1.5 | 0.5285 | 0.00485 | -0.0862 | 108.9691
2 | 0.5829 | 0.00476 | -0.0859 | 122.458
2.5 | 0.6355 | 0.00481 | -0.0852 | 132.1206
3 | 0.6809 | 0.00522 | -0.083 | 130.4406
3.5 | 0.7015 | 0.00787 | -0.0772 | 89.136
4 | 0.7377 | 0.0098 | -0.0746 | 75.2755
4.5 | 0.7855 | 0.01046 | -0.0734 | 75.0956
5 | 0.832 | 0.0112 | -0.0719 | 74.2857
5.5 | 0.875 | 0.01221 | -0.0698 | 71.6626
6 | 0.9206 | 0.01293 | -0.0683 | 71.1988
6.5 | 0.9566 | 0.01455 | -0.065 | 65.7457
7 | 1.0011 | 0.01537 | -0.0633 | 65.1334
7.5 | 1.0429 | 0.01627 | -0.0612 | 64.0996
8 | 1.0804 | 0.01907 | -0.0585 | 56.6544
8.5 | 1.122 | 0.02059 | -0.0564 | 54.4925
9 | 1.1585 | 0.02165 | -0.0537 | 53.5104
9.5 | 1.1937 | 0.02507 | -0.0511 | 47.6147
10 | 1.1962 | 0.03493 | -0.0443 | 34.2456
10.5 | 1.1814 | 0.04192 | -0.0354 | 28.1823
11 | 1.1182 | 0.05468 | -0.0244 | 20.4499
11.5 | 1.06 | 0.06522 | -0.0194 | 16.2527

## 45. Re 1M Mach 0.25 (1)
BIGFOIL.COM POLAR EXPORT
NACA66-409 a=0.8
NACA66-409 a=0.8 |  |  |  | Cl Max: | 0.995 | at alpha= | 6 | deg
JavaFoil+Calcfoil stall+Eppler ext transition |  |  |  | L/D Max: | 135.67 | at alpha= | 1.5 | deg
Re: | 1000000 |  |  | Cd Min: | 0.00406 | at alpha= | 0 | deg
Mach: | 0.25 |  |  | Cl=0 at alpha= | -3.1765 | deg
|  |  |  | @ Cl=0.1, Cd= | 0.006355
|  |  |  | @ Cl=0.4, Cd= | 0.00406
|  |  |  | @ Cl=0.6, Cd= | 0.08505
alpha (deg) | Cl | Cd | Cm | Cl/Cd
-13.5 | -0.058 | 0.10307 | -0.027 | -0.567
-13 | -0.056 | 0.0979 | -0.028 | -0.568
-12.5 | -0.053 | 0.09128 | -0.028 | -0.579
-12 | -0.1 | 0.09245 | -0.027 | -1.078
-11.5 | -0.169 | 0.09853 | -0.027 | -1.715
-11 | -0.219 | 0.08868 | -0.027 | -2.474
-10.5 | -0.262 | 0.08284 | -0.026 | -3.162
-10 | -0.29 | 0.07386 | -0.026 | -3.924
-9.5 | -0.309 | 0.06882 | -0.026 | -4.486
-9 | -0.321 | 0.0654 | -0.026 | -4.903
-8.5 | -0.325 | 0.06055 | -0.026 | -5.37
-8 | -0.322 | 0.05698 | -0.026 | -5.652
-7.5 | -0.311 | 0.05369 | -0.025 | -5.8
-7 | -0.294 | 0.04931 | -0.026 | -5.957
-6.5 | -0.27 | 0.04548 | -0.027 | -5.929
-6 | -0.24 | 0.04208 | -0.029 | -5.698
-5.5 | -0.205 | 0.03924 | -0.03 | -5.221
-5 | -0.166 | 0.0365 | -0.032 | -4.549
-4.5 | -0.124 | 0.03445 | -0.033 | -3.595
-4 | -0.079 | 0.03277 | -0.033 | -2.417
-3.5 | -0.033 | 0.03102 | -0.037 | -1.061
-3 | 0.018 | 0.00677 | -0.076 | 2.692
-2.5 | 0.078 | 0.00641 | -0.077 | 12.178
-2 | 0.138 | 0.00626 | -0.078 | 22.092
-1.5 | 0.199 | 0.00606 | -0.078 | 32.808
-1 | 0.259 | 0.00593 | -0.079 | 43.758
-0.5 | 0.32 | 0.00582 | -0.08 | 55.062
0 | 0.38 | 0.00406 | -0.08 | 93.643
0.5 | 0.44 | 0.00406 | -0.081 | 108.425
1 | 0.501 | 0.0041 | -0.082 | 122.163
1.5 | 0.559 | 0.00412 | -0.083 | 135.67
2 | 0.618 | 0.00493 | -0.083 | 125.395
2.5 | 0.675 | 0.00502 | -0.084 | 134.645
3 | 0.73 | 0.01035 | -0.084 | 70.528
3.5 | 0.785 | 0.01081 | -0.085 | 72.599
4 | 0.836 | 0.01124 | -0.086 | 74.385
4.5 | 0.884 | 0.01174 | -0.086 | 75.276
5 | 0.927 | 0.01228 | -0.087 | 75.484
5.5 | 0.964 | 0.0129 | -0.087 | 74.741
6 | 0.995 | 0.01352 | -0.088 | 73.615
6.5 | 0.829 | 0.04298 | -0.04 | 19.284
7 | 0.838 | 0.04652 | -0.036 | 18.022
7.5 | 0.829 | 0.05037 | -0.034 | 16.459
8 | 0.806 | 0.05494 | -0.031 | 14.67
8.5 | 0.769 | 0.05988 | -0.032 | 12.846
9 | 0.719 | 0.06454 | -0.033 | 11.137
9.5 | 0.656 | 0.06981 | -0.035 | 9.394
10 | 0.582 | 0.07576 | -0.036 | 7.681
10.5 | 0.5 | 0.0788 | -0.036 | 6.339
11 | 0.41 | 0.08505 | -0.037 | 4.824

## 46. Re 1M Mach 0.25 (2)
BIGFOIL.COM POLAR EXPORT
NACA66-409 a=0.8
NACA66-409 a=0.8 |  |  |  | Cl Max: | 1.1591 | at alpha= | 9 | deg
XFOIL ncrit=9 |  |  |  | L/D Max: | 133.11 | at alpha= | 2.5 | deg
Re: | 1000000 |  |  | Cd Min: | 0.27156 | at alpha= | 20 | deg
Mach: | 0.25 |  |  | Cl=0 at alpha= | -3.3435 | deg
|  |  |  | @ Cl=0.1, Cd= | 0.0080725
|  |  |  | @ Cl=0.4, Cd= | 0.0050707
|  |  |  | @ Cl=0.6, Cd= | 0.0048614
alpha (deg) | Cl | Cd | Cm | Cl/Cd
-20 | -0.6322 | 0.23919 | 0.0145 | -2.6431
-19.5 | -0.6144 | 0.23233 | 0.0101 | -2.6445
-19 | -0.5967 | 0.22534 | 0.0057 | -2.648
-18.5 | -0.5801 | 0.21789 | 0.002 | -2.6624
-18 | -0.5627 | 0.21159 | -0.0019 | -2.6594
-17.5 | -0.5451 | 0.20491 | -0.0059 | -2.6602
-17 | -0.5277 | 0.19805 | -0.0098 | -2.6645
-16.5 | -0.5095 | 0.19097 | -0.0139 | -2.668
-16 | -0.4934 | 0.18391 | -0.0179 | -2.6828
-15.5 | -0.4779 | 0.17687 | -0.0217 | -2.702
-15 | -0.4629 | 0.16973 | -0.0254 | -2.7273
-14.5 | -0.4485 | 0.16257 | -0.0289 | -2.7588
-14 | -0.435 | 0.15532 | -0.0323 | -2.8007
-13.5 | -0.4238 | 0.14722 | -0.0347 | -2.8787
-13 | -0.4115 | 0.14063 | -0.0375 | -2.9261
-12 | -0.3783 | 0.12611 | -0.0463 | -2.9998
-11.5 | -0.3564 | 0.11703 | -0.0552 | -3.0454
-11 | -0.3342 | 0.10842 | -0.0623 | -3.0825
-10.5 | -0.3152 | 0.10021 | -0.0685 | -3.1454
-10 | -0.3095 | 0.09124 | -0.0728 | -3.3922
-9.5 | -0.2988 | 0.08505 | -0.0756 | -3.5132
-9 | -0.2926 | 0.07882 | -0.0781 | -3.7123
-8.5 | -0.29 | 0.07218 | -0.0811 | -4.0177
-8 | -0.2934 | 0.06556 | -0.0845 | -4.4753
-7.5 | -0.3059 | 0.05782 | -0.0897 | -5.2906
-7 | -0.2982 | 0.04974 | -0.0933 | -5.9952
-6.5 | -0.2687 | 0.04216 | -0.0947 | -6.3733
-6 | -0.2426 | 0.0344 | -0.0942 | -7.0523
-5.5 | -0.2187 | 0.02513 | -0.0931 | -8.7027
-5 | -0.1768 | 0.01821 | -0.0911 | -9.709
-4.5 | -0.1263 | 0.0141 | -0.0898 | -8.9574
-4 | -0.0733 | 0.01118 | -0.0892 | -6.5564
-3.5 | -0.0175 | 0.01003 | -0.0889 | -1.7448
-3 | 0.0384 | 0.00916 | -0.0886 | 4.1921
-2.5 | 0.0935 | 0.00812 | -0.0884 | 11.5148
-2 | 0.151 | 0.0077 | -0.0886 | 19.6104
-1.5 | 0.2086 | 0.00733 | -0.0888 | 28.4584
-1 | 0.2608 | 0.00565 | -0.0892 | 46.1593
-0.5 | 0.3149 | 0.00509 | -0.0887 | 61.8664
0 | 0.3722 | 0.00511 | -0.0887 | 72.8376
0.5 | 0.4288 | 0.00503 | -0.0885 | 85.2485
1 | 0.4868 | 0.005 | -0.0887 | 97.36
1.5 | 0.5448 | 0.00494 | -0.0888 | 110.2834
2 | 0.601 | 0.00486 | -0.0884 | 123.6626
2.5 | 0.6549 | 0.00492 | -0.0875 | 133.1098
3 | 0.6945 | 0.00577 | -0.0839 | 120.364
3.5 | 0.7101 | 0.00849 | -0.0768 | 83.6396
4 | 0.7521 | 0.01006 | -0.0747 | 74.7614
4.5 | 0.8008 | 0.01073 | -0.0732 | 74.6319
5 | 0.8441 | 0.0118 | -0.0705 | 71.5339
5.5 | 0.889 | 0.01269 | -0.0682 | 70.0552
6 | 0.9329 | 0.01362 | -0.0657 | 68.4949
6.5 | 0.9678 | 0.01526 | -0.0616 | 63.4207
7 | 1.0091 | 0.01667 | -0.0586 | 60.5339
7.5 | 1.0554 | 0.0198 | -0.0569 | 53.303
8 | 1.1056 | 0.02353 | -0.0554 | 46.9868
8.5 | 1.1419 | 0.02771 | -0.052 | 41.2089
9 | 1.1591 | 0.03309 | -0.0462 | 35.0287
9.5 | 1.1408 | 0.04113 | -0.0364 | 27.7364
10 | 1.1058 | 0.04926 | -0.0268 | 22.4482
10.5 | 1.0664 | 0.05743 | -0.0206 | 18.5687
11 | 1.025 | 0.06762 | -0.0182 | 15.1582
11.5 | 0.9385 | 0.09045 | -0.026 | 10.3759
12 | 0.9019 | 0.11411 | -0.0425 | 7.9038
12.5 | 0.8874 | 0.12949 | -0.0511 | 6.853
13 | 0.8789 | 0.14311 | -0.0582 | 6.1414
14.5 | 0.8847 | 0.17791 | -0.0753 | 4.9727
15 | 0.8949 | 0.18796 | -0.0804 | 4.7611
15.5 | 0.9069 | 0.19754 | -0.0854 | 4.591
16 | 0.9197 | 0.2074 | -0.0913 | 4.4344
16.5 | 0.9337 | 0.2163 | -0.0962 | 4.3167
17 | 0.9482 | 0.22455 | -0.1009 | 4.2227
17.5 | 0.9632 | 0.23249 | -0.1055 | 4.143
18 | 0.9789 | 0.23994 | -0.11 | 4.0798
18.5 | 0.9948 | 0.24632 | -0.1137 | 4.0386
19 | 1.009 | 0.25533 | -0.1186 | 3.9517
19.5 | 1.0247 | 0.2633 | -0.1235 | 3.8918
20 | 1.0406 | 0.27156 | -0.129 | 3.8319

## 47. Re 1M Mach 0.50 (1)
BIGFOIL.COM POLAR EXPORT
NACA66-409 a=0.8
NACA66-409 a=0.8 |  |  |  | Cl Max: | 1.196 | at alpha= | 20 | deg
JavaFoil+Calcfoil stall+Eppler ext transition |  |  |  | L/D Max: | 132.547 | at alpha= | 2 | deg
Re: | 1000000 |  |  | Cd Min: | 0.00486 | at alpha= | 0 | deg
Mach: | 0.5 |  |  | Cl=0 at alpha= | -3.1538 | deg
|  |  |  | @ Cl=0.1, Cd= | 0.0064873
|  |  |  | @ Cl=0.4, Cd= | 0.0054981
|  |  |  | @ Cl=0.6, Cd= | 0.065298
alpha (deg) | Cl | Cd | Cm | Cl/Cd
-20 | -0.893 | 0.1938 | -0.032 | -4.609
-19.5 | -0.867 | 0.18999 | -0.033 | -4.566
-19 | -0.842 | 0.18207 | -0.033 | -4.623
-18.5 | -0.815 | 0.17641 | -0.032 | -4.617
-18 | -0.788 | 0.16735 | -0.032 | -4.708
-17.5 | -0.762 | 0.16147 | -0.032 | -4.718
-17 | -0.736 | 0.1569 | -0.033 | -4.69
-16.5 | -0.71 | 0.15245 | -0.033 | -4.656
-16 | -0.684 | 0.14801 | -0.033 | -4.619
-15.5 | -0.656 | 0.14384 | -0.033 | -4.564
-15 | -0.63 | 0.13434 | -0.032 | -4.687
-14.5 | -0.603 | 0.13352 | -0.032 | -4.518
-14 | -0.577 | 0.13076 | -0.032 | -4.413
-13.5 | -0.551 | 0.12581 | -0.033 | -4.377
-13 | -0.525 | 0.11876 | -0.033 | -4.417
-12.5 | -0.498 | 0.11962 | -0.034 | -4.163
-12 | -0.471 | 0.10782 | -0.032 | -4.366
-11.5 | -0.444 | 0.1046 | -0.032 | -4.248
-11 | -0.418 | 0.10074 | -0.032 | -4.147
-10.5 | -0.391 | 0.09793 | -0.033 | -3.996
-10 | -0.365 | 0.09109 | -0.033 | -4.005
-9.5 | -0.338 | 0.08816 | -0.034 | -3.837
-9 | -0.312 | 0.09054 | -0.034 | -3.443
-8.5 | -0.285 | 0.08059 | -0.032 | -3.532
-8 | -0.258 | 0.06064 | -0.032 | -4.257
-7.5 | -0.232 | 0.05454 | -0.033 | -4.245
-7 | -0.205 | 0.04917 | -0.033 | -4.167
-6.5 | -0.178 | 0.06938 | -0.033 | -2.569
-6 | -0.152 | 0.0568 | -0.032 | -2.668
-5.5 | -0.125 | 0.04504 | -0.032 | -2.772
-5 | -0.144 | 0.04097 | -0.031 | -3.525
-4.5 | -0.126 | 0.037 | -0.033 | -3.415
-4 | -0.085 | 0.03405 | -0.035 | -2.492
-3.5 | -0.036 | 0.03223 | -0.035 | -1.115
-3 | 0.016 | 0.03053 | -0.038 | 0.532
-2.5 | 0.087 | 0.00653 | -0.086 | 13.296
-2 | 0.154 | 0.00631 | -0.087 | 24.439
-1.5 | 0.222 | 0.00617 | -0.087 | 35.962
-1 | 0.29 | 0.006 | -0.088 | 48.282
-0.5 | 0.358 | 0.00657 | -0.089 | 54.544
0 | 0.425 | 0.00486 | -0.09 | 87.291
0.5 | 0.492 | 0.00493 | -0.091 | 99.799
1 | 0.559 | 0.00499 | -0.091 | 112.06
1.5 | 0.623 | 0.00507 | -0.092 | 122.879
2 | 0.688 | 0.00519 | -0.093 | 132.547
2.5 | 0.748 | 0.01092 | -0.093 | 68.496
3 | 0.809 | 0.01145 | -0.094 | 70.657
3.5 | 0.867 | 0.01203 | -0.095 | 72.026
4 | 0.916 | 0.01269 | -0.095 | 72.131
4.5 | 0.953 | 0.01346 | -0.096 | 70.789
5 | 0.79 | 0.03701 | -0.045 | 21.353
5.5 | 0.763 | 0.04137 | -0.036 | 18.453
6 | 0.483 | 0.04485 | -0.039 | 10.758
6.5 | 0.508 | 0.05327 | -0.038 | 9.539
7 | 0.535 | 0.0714 | -0.041 | 7.487
7.5 | 0.56 | 0.05423 | -0.042 | 10.335
8 | 0.586 | 0.06008 | -0.042 | 9.758
8.5 | 0.612 | 0.06977 | -0.042 | 8.77
9 | 0.638 | 0.08469 | -0.046 | 7.537
9.5 | 0.664 | 0.08959 | -0.046 | 7.411
10 | 0.689 | 0.09393 | -0.046 | 7.339
10.5 | 0.715 | 0.10172 | -0.046 | 7.026
11 | 0.74 | 0.10477 | -0.046 | 7.064
11.5 | 0.767 | 0.10833 | -0.051 | 7.08
12 | 0.792 | 0.11169 | -0.051 | 7.093
12.5 | 0.817 | 0.11441 | -0.052 | 7.145
13 | 0.843 | 0.11809 | -0.052 | 7.135
13.5 | 0.868 | 0.12728 | -0.054 | 6.823
14 | 0.894 | 0.13437 | -0.056 | 6.656
14.5 | 0.919 | 0.13822 | -0.056 | 6.651
15 | 0.944 | 0.14261 | -0.057 | 6.62
15.5 | 0.969 | 0.18512 | -0.058 | 5.235
16 | 0.996 | 0.15279 | -0.061 | 6.52
16.5 | 1.021 | 0.15625 | -0.062 | 6.534
17 | 1.046 | 0.16248 | -0.062 | 6.435
17.5 | 1.071 | 0.16934 | -0.063 | 6.323
18 | 1.098 | 0.17408 | -0.066 | 6.305
18.5 | 1.122 | 0.17784 | -0.066 | 6.307
19 | 1.146 | 0.18378 | -0.067 | 6.236
19.5 | 1.17 | 0.19085 | -0.067 | 6.133
20 | 1.196 | 0.19699 | -0.069 | 6.07

## 48. Re 1M Mach 0.50 (2)
BIGFOIL.COM POLAR EXPORT
NACA66-409 a=0.8
NACA66-409 a=0.8 |  |  |  | Cl Max: | 1.1489 | at alpha= | 20 | deg
XFOIL ncrit=9 |  |  |  | L/D Max: | 136.359 | at alpha= | 2.5 | deg
Re: | 1000000 |  |  | Cd Min: | 0.30262 | at alpha= | 20 | deg
Mach: | 0.5 |  |  | Cl=0 at alpha= | -3.3656 | deg
|  |  |  | @ Cl=0.1, Cd= | 0.0095511
|  |  |  | @ Cl=0.4, Cd= | 0.0054274
|  |  |  | @ Cl=0.6, Cd= | 0.005355
alpha (deg) | Cl | Cd | Cm | Cl/Cd
-14.5 | -0.4462 | 0.17041 | -0.0336 | -2.6184
-14 | -0.4278 | 0.16309 | -0.0372 | -2.6231
-13 | -0.3743 | 0.14609 | -0.0509 | -2.5621
-12.5 | -0.3475 | 0.13724 | -0.0583 | -2.5321
-12 | -0.3284 | 0.12917 | -0.0644 | -2.5424
-11.5 | -0.3124 | 0.12145 | -0.069 | -2.5723
-11 | -0.2972 | 0.11407 | -0.0726 | -2.6054
-10.5 | -0.2813 | 0.10659 | -0.0748 | -2.6391
-10 | -0.2671 | 0.09998 | -0.0778 | -2.6715
-9.5 | -0.2539 | 0.09322 | -0.081 | -2.7237
-9 | -0.2419 | 0.08639 | -0.0846 | -2.8001
-8.5 | -0.2314 | 0.0796 | -0.0885 | -2.907
-8 | -0.2231 | 0.07248 | -0.092 | -3.0781
-7.5 | -0.2158 | 0.06568 | -0.0954 | -3.2856
-7 | -0.2169 | 0.05794 | -0.1005 | -3.7435
-6.5 | -0.2199 | 0.05063 | -0.1047 | -4.3433
-6 | -0.2208 | 0.04185 | -0.1075 | -5.276
-5.5 | -0.1996 | 0.03461 | -0.1081 | -5.7671
-5 | -0.1533 | 0.03147 | -0.1077 | -4.8713
-4.5 | -0.1258 | 0.02152 | -0.1059 | -5.8457
-4 | -0.0776 | 0.01575 | -0.1041 | -4.927
-3.5 | -0.0168 | 0.01302 | -0.103 | -1.2903
-3 | 0.0457 | 0.01055 | -0.1017 | 4.3318
-2.5 | 0.1093 | 0.00938 | -0.1011 | 11.6525
-2 | 0.1711 | 0.0082 | -0.1005 | 20.8659
-1.5 | 0.2362 | 0.00775 | -0.1005 | 30.4774
-1 | 0.3013 | 0.00735 | -0.1007 | 40.9932
-0.5 | 0.3558 | 0.0054 | -0.1002 | 65.8889
0 | 0.4203 | 0.00544 | -0.1 | 77.261
0.5 | 0.484 | 0.00542 | -0.0996 | 89.2989
1 | 0.5505 | 0.0054 | -0.0999 | 101.9444
1.5 | 0.6165 | 0.00534 | -0.1 | 115.4494
2 | 0.6805 | 0.00526 | -0.0992 | 129.3726
2.5 | 0.7377 | 0.00541 | -0.0969 | 136.3586
3 | 0.7401 | 0.00781 | -0.0851 | 94.7631
3.5 | 0.7385 | 0.01021 | -0.073 | 72.331
4 | 0.7881 | 0.01122 | -0.07 | 70.2406
4.5 | 0.8347 | 0.01215 | -0.066 | 68.6996
5 | 0.8668 | 0.01403 | -0.0596 | 61.7819
5.5 | 0.91 | 0.01559 | -0.0548 | 58.3708
6 | 0.956 | 0.01784 | -0.0502 | 53.5874
6.5 | 1.0314 | 0.02328 | -0.0492 | 44.3041
7 | 1.0645 | 0.03039 | -0.0434 | 35.028
7.5 | 1.0576 | 0.03646 | -0.0338 | 29.0071
8 | 1.0356 | 0.04309 | -0.0252 | 24.0334
8.5 | 1.0055 | 0.05064 | -0.0194 | 19.8558
9 | 0.9704 | 0.06007 | -0.0175 | 16.1545
9.5 | 0.9366 | 0.07115 | -0.0205 | 13.1637
10 | 0.9072 | 0.08547 | -0.0294 | 10.6143
10.5 | 0.8911 | 0.10352 | -0.0421 | 8.608
11 | 0.8797 | 0.11867 | -0.0509 | 7.413
11.5 | 0.8742 | 0.13264 | -0.0585 | 6.5908
12 | 0.8819 | 0.14233 | -0.0638 | 6.1962
12.5 | 0.8881 | 0.15325 | -0.0698 | 5.7951
13 | 0.8926 | 0.16775 | -0.0773 | 5.321
13.5 | 0.905 | 0.1784 | -0.083 | 5.0729
14 | 0.9204 | 0.1878 | -0.0882 | 4.901
14.5 | 0.9369 | 0.19684 | -0.093 | 4.7597
15 | 0.9516 | 0.20738 | -0.0982 | 4.5887
15.5 | 0.9695 | 0.21745 | -0.1036 | 4.4585
16 | 0.9882 | 0.22735 | -0.1091 | 4.3466
16.5 | 1.0072 | 0.23719 | -0.1148 | 4.2464
17 | 1.0262 | 0.24694 | -0.1208 | 4.1557
17.5 | 1.0465 | 0.25677 | -0.1271 | 4.0756
18 | 1.0677 | 0.26636 | -0.1327 | 4.0085
18.5 | 1.0882 | 0.27536 | -0.1382 | 3.9519
19 | 1.1086 | 0.284 | -0.1436 | 3.9035
19.5 | 1.1287 | 0.293 | -0.148 | 3.8522
20 | 1.1489 | 0.30262 | -0.1541 | 3.7965

## 49. Re 2M Mach 0.00 (1)
BIGFOIL.COM POLAR EXPORT
NACA66-409 a=0.8
NACA66-409 a=0.8 |  |  |  | Cl Max: | 1.049 | at alpha= | 7.5 | deg
JavaFoil+Calcfoil stall+Eppler ext transition |  |  |  | L/D Max: | 188.124 | at alpha= | 2.5 | deg
Re: | 2000000 |  |  | Cd Min: | 0.00344 | at alpha= | 1.5 | deg
Mach: | 0 |  |  | Cl=0 at alpha= | -3.1552 | deg
|  |  |  | @ Cl=0.1, Cd= | 0.0057462
|  |  |  | @ Cl=0.4, Cd= | 0.0036614
|  |  |  | @ Cl=0.6, Cd= | 0.0034505
alpha (deg) | Cl | Cd | Cm | Cl/Cd
-15.5 | -0.263 | 0.12197 | -0.025 | -2.156
-15 | -0.279 | 0.11516 | -0.026 | -2.42
-14.5 | -0.295 | 0.1099 | -0.026 | -2.683
-14 | -0.311 | 0.10391 | -0.026 | -2.996
-13.5 | -0.328 | 0.09908 | -0.026 | -3.31
-13 | -0.344 | 0.09347 | -0.026 | -3.681
-12.5 | -0.36 | 0.08918 | -0.026 | -4.033
-12 | -0.374 | 0.08444 | -0.026 | -4.429
-11.5 | -0.387 | 0.08136 | -0.026 | -4.751
-11 | -0.397 | 0.07585 | -0.026 | -5.229
-10.5 | -0.404 | 0.0713 | -0.026 | -5.662
-10 | -0.403 | 0.06677 | -0.026 | -6.029
-9.5 | -0.397 | 0.06203 | -0.027 | -6.393
-9 | -0.386 | 0.0585 | -0.026 | -6.605
-8.5 | -0.372 | 0.0551 | -0.026 | -6.756
-8 | -0.354 | 0.05192 | -0.027 | -6.817
-7.5 | -0.332 | 0.04768 | -0.028 | -6.954
-7 | -0.305 | 0.04505 | -0.029 | -6.768
-6.5 | -0.275 | 0.04212 | -0.03 | -6.519
-6 | -0.241 | 0.03957 | -0.032 | -6.081
-5.5 | -0.204 | 0.037 | -0.034 | -5.503
-5 | -0.203 | 0.00666 | -0.071 | -30.446
-4.5 | -0.15 | 0.00647 | -0.072 | -23.248
-4 | -0.096 | 0.00631 | -0.072 | -15.2
-3.5 | -0.04 | 0.00611 | -0.073 | -6.494
-3 | 0.018 | 0.00594 | -0.074 | 2.976
-2.5 | 0.076 | 0.0058 | -0.074 | 13.057
-2 | 0.134 | 0.00567 | -0.075 | 23.653
-1.5 | 0.193 | 0.00552 | -0.076 | 34.878
-1 | 0.251 | 0.00541 | -0.077 | 46.465
-0.5 | 0.31 | 0.00363 | -0.077 | 85.453
0 | 0.369 | 0.00364 | -0.078 | 101.186
0.5 | 0.427 | 0.00368 | -0.079 | 115.942
1 | 0.485 | 0.0037 | -0.079 | 131.27
1.5 | 0.542 | 0.00344 | -0.08 | 157.469
2 | 0.599 | 0.00345 | -0.081 | 173.627
2.5 | 0.655 | 0.00348 | -0.081 | 188.124
3 | 0.709 | 0.00894 | -0.082 | 79.29
3.5 | 0.763 | 0.0093 | -0.082 | 82.08
4 | 0.814 | 0.00967 | -0.083 | 84.182
4.5 | 0.862 | 0.01006 | -0.084 | 85.757
5 | 0.907 | 0.01048 | -0.084 | 86.535
5.5 | 0.948 | 0.01097 | -0.085 | 86.455
6 | 0.985 | 0.0115 | -0.086 | 85.589
6.5 | 1.016 | 0.012 | -0.086 | 84.656
7 | 1.041 | 0.01255 | -0.087 | 82.907
7.5 | 1.049 | 0.01294 | -0.087 | 81.111
8 | 0.853 | 0.04976 | -0.04 | 17.147
8.5 | 0.845 | 0.05359 | -0.039 | 15.77
9 | 0.831 | 0.05741 | -0.039 | 14.47
9.5 | 0.809 | 0.06166 | -0.038 | 13.115
10 | 0.782 | 0.06669 | -0.037 | 11.721
10.5 | 0.75 | 0.07037 | -0.038 | 10.662
11 | 0.716 | 0.07521 | -0.038 | 9.516
11.5 | 0.679 | 0.08042 | -0.039 | 8.443
12 | 0.641 | 0.08598 | -0.039 | 7.45
12.5 | 0.602 | 0.09155 | -0.04 | 6.578

## 50. Re 2M Mach 0.00 (2)
BIGFOIL.COM POLAR EXPORT
NACA66-409 a=0.8
NACA66-409 a=0.8 |  |  |  | Cl Max: | 1.4255 | at alpha= | 14 | deg
XFOIL ncrit=9 |  |  |  | L/D Max: | 146.809 | at alpha= | 2 | deg
Re: | 2000000 |  |  | Cd Min: | 0.24867 | at alpha= | 19 | deg
Mach: | 0 |  |  | Cl=0 at alpha= | -3.2707 | deg
|  |  |  | @ Cl=0.1, Cd= | 0.006281
|  |  |  | @ Cl=0.4, Cd= | 0.0037369
|  |  |  | @ Cl=0.6, Cd= | 0.0043918
alpha (deg) | Cl | Cd | Cm | Cl/Cd
-20 | -0.6198 | 0.23424 | 0.0132 | -2.646
-19.5 | -0.6031 | 0.22752 | 0.0091 | -2.6508
-19 | -0.5883 | 0.21987 | 0.0051 | -2.6757
-18.5 | -0.5719 | 0.21393 | 0.0012 | -2.6733
-18 | -0.5551 | 0.20783 | -0.0027 | -2.6709
-17.5 | -0.5386 | 0.20121 | -0.0065 | -2.6768
-17 | -0.5214 | 0.19399 | -0.0102 | -2.6878
-16.5 | -0.5058 | 0.18705 | -0.0139 | -2.7041
-16 | -0.4911 | 0.17997 | -0.0175 | -2.7288
-15.5 | -0.4766 | 0.17296 | -0.021 | -2.7556
-15 | -0.463 | 0.1659 | -0.0243 | -2.7908
-14.5 | -0.4503 | 0.15882 | -0.0275 | -2.8353
-14 | -0.4385 | 0.15154 | -0.0305 | -2.8936
-13.5 | -0.4269 | 0.14304 | -0.0349 | -2.9845
-13 | -0.4033 | 0.13504 | -0.0418 | -2.9865
-12.5 | -0.3799 | 0.12698 | -0.0487 | -2.9918
-12 | -0.3596 | 0.11877 | -0.0547 | -3.0277
-11.5 | -0.3498 | 0.11072 | -0.0587 | -3.1593
-11 | -0.3411 | 0.10346 | -0.0618 | -3.2969
-10.5 | -0.3336 | 0.0962 | -0.065 | -3.4678
-10 | -0.3292 | 0.08861 | -0.0682 | -3.7152
-9.5 | -0.325 | 0.08137 | -0.0714 | -3.9941
-8 | -0.3718 | 0.05402 | -0.0856 | -6.8826
-7.5 | -0.4503 | 0.01532 | -0.0826 | -29.393
-7 | -0.4002 | 0.01387 | -0.0824 | -28.8536
-6.5 | -0.3485 | 0.01242 | -0.0824 | -28.0596
-6 | -0.2958 | 0.01125 | -0.0824 | -26.2933
-5.5 | -0.2403 | 0.0112 | -0.0828 | -21.4554
-5 | -0.1906 | 0.00876 | -0.0822 | -21.758
-4.5 | -0.1363 | 0.00804 | -0.0824 | -16.9527
-4 | -0.0814 | 0.00759 | -0.0826 | -10.7246
-3.5 | -0.0249 | 0.00738 | -0.0831 | -3.374
-3 | 0.0294 | 0.00657 | -0.0832 | 4.4749
-2.5 | 0.0856 | 0.00636 | -0.0836 | 13.4591
-2 | 0.1421 | 0.00605 | -0.084 | 23.4876
-1.5 | 0.1986 | 0.00588 | -0.0845 | 33.7755
-1 | 0.2539 | 0.0053 | -0.085 | 47.9057
-0.5 | 0.3057 | 0.00389 | -0.0854 | 78.5861
0 | 0.3614 | 0.00373 | -0.0856 | 96.8901
0.5 | 0.4175 | 0.00374 | -0.0859 | 111.631
1 | 0.4739 | 0.00377 | -0.0862 | 125.7029
1.5 | 0.5297 | 0.00381 | -0.0864 | 139.0289
2 | 0.5843 | 0.00398 | -0.0865 | 146.809
2.5 | 0.627 | 0.0051 | -0.0844 | 122.9412
3.5 | 0.7002 | 0.00828 | -0.0787 | 84.5652
4 | 0.7492 | 0.00869 | -0.0777 | 86.214
4.5 | 0.7911 | 0.009 | -0.0749 | 87.9
5 | 0.8498 | 0.00934 | -0.0762 | 90.985
5.5 | 0.8965 | 0.01009 | -0.0749 | 88.8503
6 | 0.9464 | 0.01049 | -0.0743 | 90.2193
6.5 | 0.9948 | 0.01098 | -0.0734 | 90.6011
7 | 1.0378 | 0.01192 | -0.0715 | 87.0638
7.5 | 1.0841 | 0.01248 | -0.0703 | 86.867
8 | 1.1282 | 0.01316 | -0.0688 | 85.7295
8.5 | 1.1683 | 0.01421 | -0.0665 | 82.2167
9 | 1.2075 | 0.01507 | -0.0641 | 80.1261
9.5 | 1.244 | 0.01604 | -0.0612 | 77.5561
10 | 1.277 | 0.01743 | -0.0579 | 73.2645
10.5 | 1.3036 | 0.01978 | -0.0538 | 65.905
11 | 1.3268 | 0.02282 | -0.0495 | 58.142
11.5 | 1.3522 | 0.025 | -0.0458 | 54.088
12 | 1.378 | 0.02675 | -0.0423 | 51.514
12.5 | 1.3953 | 0.02938 | -0.0382 | 47.4915
13 | 1.4118 | 0.0319 | -0.0343 | 44.2571
13.5 | 1.4144 | 0.03588 | -0.0296 | 39.4203
14 | 1.4255 | 0.03884 | -0.0263 | 36.7019
14.5 | 1.4154 | 0.04425 | -0.0223 | 31.9864
15 | 1.3917 | 0.05162 | -0.0193 | 26.9605
15.5 | 1.3812 | 0.05799 | -0.0185 | 23.8179
16 | 1.3084 | 0.07522 | -0.0226 | 17.3943
17.5 | 0.9498 | 0.22391 | -0.1 | 4.2419
18 | 0.9638 | 0.23094 | -0.1043 | 4.1734
18.5 | 0.9737 | 0.24079 | -0.1094 | 4.0438
19 | 0.988 | 0.24867 | -0.114 | 3.9731

## 51. Re 2M Mach 0.10 (1)
BIGFOIL.COM POLAR EXPORT
NACA66-409 a=0.8
NACA66-409 a=0.8 |  |  |  | Cl Max: | 1.041 | at alpha= | 7 | deg
JavaFoil+Calcfoil stall+Eppler ext transition |  |  |  | L/D Max: | 189.946 | at alpha= | 2.5 | deg
Re: | 2000000 |  |  | Cd Min: | 0.00343 | at alpha= | 1 | deg
Mach: | 0.1 |  |  | Cl=0 at alpha= | -3.1552 | deg
|  |  |  | @ Cl=0.1, Cd= | 0.0057671
|  |  |  | @ Cl=0.4, Cd= | 0.0036602
|  |  |  | @ Cl=0.6, Cd= | 0.0034311
alpha (deg) | Cl | Cd | Cm | Cl/Cd
-15 | -0.24 | 0.11723 | -0.026 | -2.051
-14.5 | -0.258 | 0.11031 | -0.026 | -2.342
-14 | -0.277 | 0.10461 | -0.026 | -2.647
-13.5 | -0.296 | 0.09804 | -0.026 | -3.017
-13 | -0.315 | 0.09444 | -0.026 | -3.332
-12.5 | -0.333 | 0.08988 | -0.026 | -3.705
-12 | -0.35 | 0.08435 | -0.026 | -4.154
-11.5 | -0.366 | 0.08206 | -0.026 | -4.461
-11 | -0.379 | 0.07609 | -0.026 | -4.986
-10.5 | -0.39 | 0.0718 | -0.026 | -5.426
-10 | -0.391 | 0.06707 | -0.026 | -5.834
-9.5 | -0.388 | 0.06204 | -0.026 | -6.248
-9 | -0.38 | 0.05874 | -0.026 | -6.465
-8.5 | -0.367 | 0.05514 | -0.026 | -6.665
-8 | -0.351 | 0.05221 | -0.026 | -6.717
-7.5 | -0.33 | 0.04781 | -0.028 | -6.894
-7 | -0.304 | 0.04518 | -0.029 | -6.728
-6.5 | -0.274 | 0.04239 | -0.03 | -6.47
-6 | -0.241 | 0.03952 | -0.032 | -6.093
-5.5 | -0.204 | 0.03714 | -0.033 | -5.49
-5 | -0.203 | 0.00671 | -0.071 | -30.344
-4.5 | -0.151 | 0.00649 | -0.072 | -23.253
-4 | -0.096 | 0.0063 | -0.073 | -15.295
-3.5 | -0.04 | 0.00613 | -0.073 | -6.496
-3 | 0.018 | 0.00597 | -0.074 | 2.979
-2.5 | 0.076 | 0.00582 | -0.075 | 13.071
-2 | 0.135 | 0.00569 | -0.075 | 23.68
-1.5 | 0.194 | 0.00556 | -0.076 | 34.793
-1 | 0.252 | 0.00543 | -0.077 | 46.52
-0.5 | 0.312 | 0.00364 | -0.078 | 85.616
0 | 0.37 | 0.00365 | -0.078 | 101.497
0.5 | 0.429 | 0.00367 | -0.079 | 116.88
1 | 0.488 | 0.00343 | -0.08 | 141.96
1.5 | 0.545 | 0.00346 | -0.08 | 157.433
2 | 0.602 | 0.00343 | -0.081 | 175.363
2.5 | 0.659 | 0.00347 | -0.082 | 189.946
3 | 0.713 | 0.009 | -0.082 | 79.189
3.5 | 0.767 | 0.00933 | -0.083 | 82.176
4 | 0.818 | 0.00971 | -0.084 | 84.232
4.5 | 0.866 | 0.01012 | -0.084 | 85.581
5 | 0.911 | 0.01054 | -0.085 | 86.434
5.5 | 0.951 | 0.01103 | -0.085 | 86.263
6 | 0.987 | 0.01154 | -0.086 | 85.491
6.5 | 1.017 | 0.0121 | -0.087 | 84.091
7 | 1.041 | 0.01265 | -0.087 | 82.293
7.5 | 0.855 | 0.0458 | -0.046 | 18.664
8 | 0.849 | 0.05018 | -0.04 | 16.917
8.5 | 0.838 | 0.05397 | -0.039 | 15.52
9 | 0.819 | 0.05743 | -0.038 | 14.256
9.5 | 0.793 | 0.06279 | -0.037 | 12.628
10 | 0.762 | 0.06672 | -0.038 | 11.417
10.5 | 0.725 | 0.07121 | -0.038 | 10.185
11 | 0.686 | 0.07514 | -0.039 | 9.128
11.5 | 0.644 | 0.08216 | -0.038 | 7.837
12 | 0.601 | 0.08732 | -0.039 | 6.888

## 52. Re 2M Mach 0.10 (2)
BIGFOIL.COM POLAR EXPORT
NACA66-409 a=0.8
NACA66-409 a=0.8 |  |  |  | Cl Max: | 1.3748 | at alpha= | 13 | deg
XFOIL ncrit=9 |  |  |  | L/D Max: | 147.268 | at alpha= | 2 | deg
Re: | 2000000 |  |  | Cd Min: | 0.14326 | at alpha= | -13.5 | deg
Mach: | 0.1 |  |  | Cl=0 at alpha= | -3.2706 | deg
|  |  |  | @ Cl=0.1, Cd= | 0.006287
|  |  |  | @ Cl=0.4, Cd= | 0.00374
|  |  |  | @ Cl=0.6, Cd= | 0.0043263
alpha (deg) | Cl | Cd | Cm | Cl/Cd
-13.5 | -0.4238 | 0.14326 | -0.0357 | -2.9583
-12.5 | -0.3771 | 0.12721 | -0.0494 | -2.9644
-12 | -0.3581 | 0.11911 | -0.055 | -3.0065
-11.5 | -0.3484 | 0.11113 | -0.0588 | -3.1351
-11 | -0.3395 | 0.10389 | -0.0619 | -3.2679
-10.5 | -0.3316 | 0.09663 | -0.0652 | -3.4316
-10 | -0.3267 | 0.08905 | -0.0683 | -3.6687
-9.5 | -0.322 | 0.08185 | -0.0716 | -3.934
-9 | -0.3402 | 0.07157 | -0.0762 | -4.7534
-8.5 | -0.3572 | 0.0635 | -0.081 | -5.6252
-7 | -0.3993 | 0.0154 | -0.0837 | -25.9286
-6.5 | -0.3493 | 0.01324 | -0.0834 | -26.3822
-6 | -0.2974 | 0.01154 | -0.0832 | -25.7712
-5.5 | -0.242 | 0.01129 | -0.0834 | -21.4349
-5 | -0.1915 | 0.00891 | -0.0829 | -21.4927
-4.5 | -0.137 | 0.00814 | -0.083 | -16.8305
-4 | -0.0819 | 0.00763 | -0.0831 | -10.7339
-3.5 | -0.0251 | 0.0074 | -0.0836 | -3.3919
-3 | 0.0296 | 0.00659 | -0.0837 | 4.4917
-2.5 | 0.0862 | 0.00636 | -0.0841 | 13.5535
-2 | 0.1429 | 0.00606 | -0.0845 | 23.5809
-1.5 | 0.1997 | 0.00588 | -0.085 | 33.9626
-1 | 0.2555 | 0.00533 | -0.0855 | 47.9362
-0.5 | 0.3075 | 0.00391 | -0.0859 | 78.6445
0 | 0.3634 | 0.00374 | -0.0861 | 97.1658
0.5 | 0.4199 | 0.00374 | -0.0864 | 112.2727
1.5 | 0.5327 | 0.00382 | -0.0869 | 139.4503
2 | 0.5876 | 0.00399 | -0.0869 | 147.2682
2.5 | 0.63 | 0.00514 | -0.0847 | 122.5681
3 | 0.6648 | 0.00692 | -0.0815 | 96.0694
3.5 | 0.7032 | 0.00833 | -0.0788 | 84.4178
4 | 0.7526 | 0.00873 | -0.0779 | 86.2085
4.5 | 0.7949 | 0.00904 | -0.0751 | 87.9314
5 | 0.8535 | 0.00939 | -0.0763 | 90.8946
5.5 | 0.8994 | 0.01024 | -0.0746 | 87.832
6 | 0.9504 | 0.01055 | -0.0742 | 90.0853
6.5 | 0.9987 | 0.01109 | -0.0731 | 90.0541
7 | 1.0419 | 0.01202 | -0.0711 | 86.6805
7.5 | 1.0879 | 0.01263 | -0.0697 | 86.1362
8 | 1.1264 | 0.01387 | -0.0669 | 81.2112
8.5 | 1.1708 | 0.01446 | -0.0653 | 80.9682
9 | 1.2084 | 0.01543 | -0.0624 | 78.315
9.5 | 1.2446 | 0.01654 | -0.0593 | 75.2479
10 | 1.2765 | 0.01826 | -0.0558 | 69.9069
10.5 | 1.2976 | 0.02218 | -0.0509 | 58.5032
11 | 1.3269 | 0.02405 | -0.0474 | 55.1726
11.5 | 1.3485 | 0.02678 | -0.0431 | 50.3547
12 | 1.3675 | 0.02936 | -0.0388 | 46.577
12.5 | 1.3737 | 0.03322 | -0.0336 | 41.3516
13 | 1.3748 | 0.03741 | -0.0286 | 36.7495
13.5 | 1.3438 | 0.04525 | -0.0225 | 29.6972
14 | 1.3155 | 0.05321 | -0.019 | 24.7228

## 53. Re 2M Mach 0.25 (1)
BIGFOIL.COM POLAR EXPORT
NACA66-409 a=0.8
NACA66-409 a=0.8 |  |  |  | Cl Max: | 1.021 | at alpha= | 6.5 | deg
JavaFoil+Calcfoil stall+Eppler ext transition |  |  |  | L/D Max: | 193.04 | at alpha= | 2.5 | deg
Re: | 2000000 |  |  | Cd Min: | 0.00342 | at alpha= | 0.5 | deg
Mach: | 0.25 |  |  | Cl=0 at alpha= | -3.1525 | deg
|  |  |  | @ Cl=0.1, Cd= | 0.0057887
|  |  |  | @ Cl=0.4, Cd= | 0.08457
|  |  |  | @ Cl=0.6, Cd= | 0.08457
alpha (deg) | Cl | Cd | Cm | Cl/Cd
-13.5 | -0.058 | 0.09705 | -0.028 | -0.602
-13 | -0.056 | 0.09222 | -0.029 | -0.604
-12.5 | -0.053 | 0.08659 | -0.029 | -0.61
-12 | -0.1 | 0.08604 | -0.028 | -1.16
-11.5 | -0.169 | 0.08172 | -0.028 | -2.07
-11 | -0.22 | 0.07613 | -0.029 | -2.885
-10.5 | -0.262 | 0.07159 | -0.028 | -3.663
-10 | -0.29 | 0.06722 | -0.028 | -4.316
-9.5 | -0.309 | 0.0643 | -0.028 | -4.805
-9 | -0.321 | 0.06172 | -0.028 | -5.2
-8.5 | -0.325 | 0.05738 | -0.028 | -5.671
-8 | -0.322 | 0.05342 | -0.028 | -6.034
-7.5 | -0.312 | 0.05 | -0.028 | -6.235
-7 | -0.294 | 0.04659 | -0.029 | -6.313
-6.5 | -0.27 | 0.04328 | -0.03 | -6.238
-6 | -0.24 | 0.04035 | -0.032 | -5.952
-5.5 | -0.205 | 0.03774 | -0.033 | -5.438
-5 | -0.167 | 0.03482 | -0.036 | -4.786
-4.5 | -0.154 | 0.00656 | -0.074 | -23.473
-4 | -0.098 | 0.00633 | -0.075 | -15.546
-3.5 | -0.041 | 0.00618 | -0.075 | -6.604
-3 | 0.018 | 0.00601 | -0.076 | 3.035
-2.5 | 0.078 | 0.00584 | -0.077 | 13.379
-2 | 0.138 | 0.0057 | -0.078 | 24.265
-1.5 | 0.199 | 0.00558 | -0.078 | 35.627
-1 | 0.259 | 0.00544 | -0.079 | 47.696
-0.5 | 0.32 | 0.00536 | -0.08 | 59.734
0 | 0.381 | 0.00368 | -0.08 | 103.383
0.5 | 0.441 | 0.00342 | -0.081 | 128.927
1 | 0.501 | 0.00343 | -0.082 | 146.193
1.5 | 0.559 | 0.00343 | -0.083 | 162.999
2 | 0.618 | 0.00346 | -0.083 | 178.429
2.5 | 0.676 | 0.0035 | -0.084 | 193.04
3 | 0.731 | 0.00918 | -0.084 | 79.694
3.5 | 0.786 | 0.00958 | -0.085 | 82.056
4 | 0.838 | 0.00995 | -0.086 | 84.136
4.5 | 0.885 | 0.0104 | -0.086 | 85.114
5 | 0.929 | 0.01089 | -0.087 | 85.308
5.5 | 0.967 | 0.01142 | -0.088 | 84.608
6 | 0.998 | 0.01203 | -0.088 | 82.904
6.5 | 1.021 | 0.01262 | -0.089 | 80.872
7 | 0.843 | 0.04368 | -0.046 | 19.302
7.5 | 0.831 | 0.04805 | -0.04 | 17.29
8 | 0.807 | 0.05203 | -0.037 | 15.511
8.5 | 0.77 | 0.05699 | -0.037 | 13.515
9 | 0.72 | 0.06095 | -0.038 | 11.807
9.5 | 0.656 | 0.06515 | -0.038 | 10.075
10 | 0.583 | 0.06949 | -0.039 | 8.383
10.5 | 0.5 | 0.07519 | -0.04 | 6.65
11 | 0.411 | 0.08027 | -0.04 | 5.116
11.5 | 0.314 | 0.08457 | -0.04 | 3.717

## 54. Re 2M Mach 0.25 (2)
BIGFOIL.COM POLAR EXPORT
NACA66-409 a=0.8
NACA66-409 a=0.8 |  |  |  | Cl Max: | 1.2481 | at alpha= | 9.5 | deg
XFOIL ncrit=9 |  |  |  | L/D Max: | 149.531 | at alpha= | 2 | deg
Re: | 2000000 |  |  | Cd Min: | 0.17232 | at alpha= | 14.5 | deg
Mach: | 0.25 |  |  | Cl=0 at alpha= | -3.2739 | deg
|  |  |  | @ Cl=0.1, Cd= | 0.0063592
|  |  |  | @ Cl=0.4, Cd= | 0.0038762
|  |  |  | @ Cl=0.6, Cd= | 0.0040331
alpha (deg) | Cl | Cd | Cm | Cl/Cd
-13.5 | -0.408 | 0.14434 | -0.0404 | -2.8267
-13 | -0.3844 | 0.13634 | -0.047 | -2.8194
-12.5 | -0.3658 | 0.12874 | -0.0521 | -2.8414
-12 | -0.3519 | 0.1211 | -0.0559 | -2.9059
-11.5 | -0.3418 | 0.11326 | -0.0595 | -3.0178
-11 | -0.3313 | 0.10601 | -0.0628 | -3.1252
-10.5 | -0.322 | 0.09879 | -0.066 | -3.2594
-10 | -0.3237 | 0.08951 | -0.0699 | -3.6164
-9.5 | -0.3172 | 0.08274 | -0.073 | -3.8337
-9 | -0.3072 | 0.07723 | -0.0757 | -3.9777
-8.5 | -0.3038 | 0.0708 | -0.0788 | -4.291
-7.5 | -0.3394 | 0.05057 | -0.0899 | -6.7115
-7 | -0.3343 | 0.0407 | -0.0919 | -8.2138
-6.5 | -0.3201 | 0.02937 | -0.0915 | -10.8989
-6 | -0.2797 | 0.02448 | -0.0909 | -11.4257
-5.5 | -0.2489 | 0.01266 | -0.0874 | -19.6603
-5 | -0.1951 | 0.0104 | -0.0869 | -18.7596
-4.5 | -0.1407 | 0.00878 | -0.0864 | -16.0251
-4 | -0.0841 | 0.00795 | -0.0863 | -10.5786
-3.5 | -0.026 | 0.00751 | -0.0864 | -3.4621
-2.5 | 0.089 | 0.00641 | -0.0868 | 13.8846
-2 | 0.1475 | 0.00614 | -0.0871 | 24.0228
-1.5 | 0.206 | 0.00592 | -0.0876 | 34.7973
-1 | 0.2642 | 0.00552 | -0.0881 | 47.8623
-0.5 | 0.3176 | 0.00409 | -0.0885 | 77.6528
0.5 | 0.4332 | 0.00379 | -0.089 | 114.3008
1 | 0.4915 | 0.00382 | -0.0893 | 128.6649
1.5 | 0.5492 | 0.00388 | -0.0895 | 141.5464
2 | 0.6056 | 0.00405 | -0.0894 | 149.5309
2.5 | 0.6461 | 0.00541 | -0.0865 | 119.427
4 | 0.7706 | 0.00894 | -0.0787 | 86.1969
4.5 | 0.8167 | 0.0093 | -0.0763 | 87.8172
5 | 0.8727 | 0.00967 | -0.0761 | 90.2482
5.5 | 0.9193 | 0.01053 | -0.074 | 87.3029
6 | 0.9704 | 0.01099 | -0.0728 | 88.2985
6.5 | 1.0134 | 0.01206 | -0.0701 | 84.0299
7 | 1.0596 | 0.0128 | -0.0678 | 82.7812
7.5 | 1.1021 | 0.01364 | -0.0649 | 80.7991
8 | 1.1365 | 0.01521 | -0.0605 | 74.7206
8.5 | 1.1736 | 0.01699 | -0.0567 | 69.0759
9 | 1.2123 | 0.01905 | -0.0533 | 63.6378
9.5 | 1.2481 | 0.0223 | -0.0498 | 55.9686
10 | 1.2081 | 0.03923 | -0.0381 | 30.7953
10.5 | 1.1637 | 0.04865 | -0.0274 | 23.9198
11 | 1.1123 | 0.05821 | -0.0204 | 19.1084
11.5 | 1.0576 | 0.06935 | -0.0186 | 15.2502
12 | 1.008 | 0.08291 | -0.0231 | 12.1578
13 | 0.9505 | 0.12149 | -0.0486 | 7.8237
13.5 | 0.9206 | 0.14175 | -0.0595 | 6.4945
14 | 0.9099 | 0.15683 | -0.0676 | 5.8018
14.5 | 0.9016 | 0.17232 | -0.0753 | 5.2321

## 55. Re 2M Mach 0.50 (1)
BIGFOIL.COM POLAR EXPORT
NACA66-409 a=0.8
NACA66-409 a=0.8 |  |  |  | Cl Max: | 1.2 | at alpha= | 20 | deg
JavaFoil+Calcfoil stall+Eppler ext transition |  |  |  | L/D Max: | 178.739 | at alpha= | 1.5 | deg
Re: | 2000000 |  |  | Cd Min: | 0.00342 | at alpha= | 0 | deg
Mach: | 0.5 |  |  | Cl=0 at alpha= | -3.1786 | deg
|  |  |  | @ Cl=0.1, Cd= | 0.005689
|  |  |  | @ Cl=0.4, Cd= | 0.0040543
|  |  |  | @ Cl=0.6, Cd= | 0.06013
alpha (deg) | Cl | Cd | Cm | Cl/Cd
-20 | -0.893 | 0.17489 | -0.032 | -5.108
-19.5 | -0.868 | 0.1686 | -0.033 | -5.146
-19 | -0.842 | 0.16453 | -0.033 | -5.117
-18.5 | -0.816 | 0.15847 | -0.033 | -5.146
-18 | -0.788 | 0.15224 | -0.032 | -5.178
-17.5 | -0.762 | 0.14794 | -0.033 | -5.151
-17 | -0.736 | 0.1414 | -0.033 | -5.205
-16.5 | -0.71 | 0.13709 | -0.033 | -5.179
-16 | -0.684 | 0.13275 | -0.034 | -5.152
-15.5 | -0.657 | 0.12848 | -0.034 | -5.116
-15 | -0.63 | 0.12123 | -0.032 | -5.196
-14.5 | -0.604 | 0.12048 | -0.033 | -5.01
-14 | -0.577 | 0.11671 | -0.033 | -4.947
-13.5 | -0.551 | 0.11276 | -0.033 | -4.886
-13 | -0.525 | 0.10477 | -0.034 | -5.008
-12.5 | -0.498 | 0.10563 | -0.034 | -4.717
-12 | -0.471 | 0.09659 | -0.033 | -4.877
-11.5 | -0.445 | 0.09412 | -0.033 | -4.724
-11 | -0.418 | 0.08957 | -0.033 | -4.668
-10.5 | -0.392 | 0.0872 | -0.034 | -4.49
-10 | -0.365 | 0.08198 | -0.034 | -4.454
-9.5 | -0.339 | 0.07932 | -0.035 | -4.268
-9 | -0.312 | 0.05519 | -0.036 | -5.655
-8.5 | -0.285 | 0.0646 | -0.033 | -4.41
-8 | -0.258 | 0.05638 | -0.034 | -4.582
-7.5 | -0.232 | 0.05098 | -0.034 | -4.545
-7 | -0.205 | 0.04669 | -0.035 | -4.394
-6.5 | -0.179 | 0.04339 | -0.036 | -4.114
-6 | -0.152 | 0.04324 | -0.034 | -3.508
-5.5 | -0.125 | 0.04252 | -0.033 | -2.939
-5 | -0.145 | 0.03877 | -0.033 | -3.728
-4.5 | -0.126 | 0.03573 | -0.035 | -3.539
-4 | -0.085 | 0.03297 | -0.038 | -2.578
-3.5 | -0.036 | 0.03121 | -0.039 | -1.155
-3 | 0.02 | 0.00595 | -0.085 | 3.391
-2.5 | 0.087 | 0.00572 | -0.086 | 15.172
-2 | 0.154 | 0.00556 | -0.087 | 27.728
-1.5 | 0.222 | 0.00535 | -0.087 | 41.458
-1 | 0.29 | 0.00521 | -0.088 | 55.636
-0.5 | 0.358 | 0.00512 | -0.089 | 69.964
0 | 0.425 | 0.00342 | -0.09 | 124.283
0.5 | 0.492 | 0.00343 | -0.091 | 143.724
1 | 0.56 | 0.00346 | -0.091 | 161.544
1.5 | 0.624 | 0.00349 | -0.092 | 178.739
2 | 0.69 | 0.0043 | -0.093 | 160.325
2.5 | 0.75 | 0.00967 | -0.093 | 77.533
3 | 0.811 | 0.01013 | -0.094 | 80.062
3.5 | 0.869 | 0.01065 | -0.095 | 81.572
4 | 0.918 | 0.01124 | -0.095 | 81.617
4.5 | 0.955 | 0.01191 | -0.096 | 80.195
5 | 0.971 | 0.01274 | -0.097 | 76.216
5.5 | 0.765 | 0.03962 | -0.042 | 19.305
6 | 0.483 | 0.04243 | -0.043 | 11.388
6.5 | 0.509 | 0.04928 | -0.04 | 10.318
7 | 0.536 | 0.04599 | -0.046 | 11.644
7.5 | 0.561 | 0.0505 | -0.045 | 11.115
8 | 0.587 | 0.05584 | -0.045 | 10.51
8.5 | 0.612 | 0.06409 | -0.044 | 9.556
9 | 0.639 | 0.07644 | -0.047 | 8.357
9.5 | 0.664 | 0.08002 | -0.048 | 8.303
10 | 0.69 | 0.08391 | -0.047 | 8.22
10.5 | 0.715 | 0.08977 | -0.047 | 7.966
11 | 0.741 | 0.0926 | -0.048 | 7.997
11.5 | 0.767 | 0.09489 | -0.052 | 8.087
12 | 0.793 | 0.09807 | -0.052 | 8.082
12.5 | 0.818 | 0.10255 | -0.053 | 7.975
13 | 0.843 | 0.10585 | -0.053 | 7.964
13.5 | 0.87 | 0.11346 | -0.056 | 7.664
14 | 0.895 | 0.1188 | -0.057 | 7.532
14.5 | 0.92 | 0.12267 | -0.057 | 7.497
15 | 0.945 | 0.1275 | -0.058 | 7.408
15.5 | 0.97 | 0.16039 | -0.058 | 6.046
16 | 0.997 | 0.13704 | -0.062 | 7.273
16.5 | 1.021 | 0.14146 | -0.062 | 7.219
17 | 1.046 | 0.1466 | -0.063 | 7.137
17.5 | 1.072 | 0.15361 | -0.064 | 6.978
18 | 1.098 | 0.15367 | -0.066 | 7.145
18.5 | 1.122 | 0.16034 | -0.067 | 6.999
19 | 1.147 | 0.16616 | -0.067 | 6.903
19.5 | 1.172 | 0.16884 | -0.068 | 6.941
20 | 1.2 | 0.17377 | -0.072 | 6.906

## 56. Re 2M Mach 0.50 (2)
BIGFOIL.COM POLAR EXPORT
NACA66-409 a=0.8
NACA66-409 a=0.8 |  |  |  | Cl Max: | 1.1524 | at alpha= | 20 | deg
XFOIL ncrit=9 |  |  |  | L/D Max: | 152 | at alpha= | 1.5 | deg
Re: | 2000000 |  |  | Cd Min: | 0.30377 | at alpha= | 20 | deg
Mach: | 0.5 |  |  | Cl=0 at alpha= | -3.298 | deg
|  |  |  | @ Cl=0.1, Cd= | 0.0068676
|  |  |  | @ Cl=0.4, Cd= | 0.0043576
|  |  |  | @ Cl=0.6, Cd= | 0.0040823
alpha (deg) | Cl | Cd | Cm | Cl/Cd
-20 | -0.6798 | 0.25759 | 0.0187 | -2.6391
-19.5 | -0.6585 | 0.24917 | 0.0137 | -2.6428
-19 | -0.6368 | 0.24152 | 0.0086 | -2.6366
-18.5 | -0.6146 | 0.23378 | 0.0036 | -2.629
-18 | -0.5924 | 0.22592 | -0.0014 | -2.6222
-17.5 | -0.57 | 0.21777 | -0.0062 | -2.6174
-17 | -0.5475 | 0.20944 | -0.011 | -2.6141
-16.5 | -0.5261 | 0.20126 | -0.0159 | -2.614
-16 | -0.5049 | 0.1932 | -0.0206 | -2.6134
-15.5 | -0.4758 | 0.18419 | -0.0282 | -2.5832
-15 | -0.4491 | 0.17498 | -0.0351 | -2.5666
-14.5 | -0.429 | 0.16748 | -0.0393 | -2.5615
-14 | -0.4099 | 0.16017 | -0.0432 | -2.5592
-13.5 | -0.3914 | 0.1526 | -0.0471 | -2.5649
-13 | -0.3726 | 0.14505 | -0.0512 | -2.5688
-12.5 | -0.3542 | 0.13701 | -0.0553 | -2.5852
-11.5 | -0.3226 | 0.12108 | -0.0637 | -2.6644
-11 | -0.307 | 0.11354 | -0.0675 | -2.7039
-10.5 | -0.2953 | 0.10568 | -0.0711 | -2.7943
-10 | -0.2789 | 0.09932 | -0.0745 | -2.8081
-9.5 | -0.2639 | 0.09266 | -0.078 | -2.848
-8.5 | -0.2397 | 0.07848 | -0.0856 | -3.0543
-7.5 | -0.2333 | 0.06399 | -0.0922 | -3.6459
-7 | -0.2421 | 0.05617 | -0.0968 | -4.3101
-6.5 | -0.2503 | 0.04797 | -0.1023 | -5.2178
-6 | -0.2377 | 0.04053 | -0.1052 | -5.8648
-5.5 | -0.2164 | 0.03252 | -0.1063 | -6.6544
-5 | -0.1832 | 0.02479 | -0.1055 | -7.3901
-4.5 | -0.1391 | 0.01784 | -0.1036 | -7.7971
-4 | -0.0877 | 0.01218 | -0.1017 | -7.2003
-3.5 | -0.0257 | 0.00935 | -0.1004 | -2.7487
-3 | 0.0379 | 0.00794 | -0.0995 | 4.7733
-2.5 | 0.1016 | 0.00684 | -0.0989 | 14.8538
-2 | 0.1682 | 0.00648 | -0.099 | 25.9568
-1.5 | 0.2342 | 0.00611 | -0.0992 | 38.3306
-1 | 0.301 | 0.00591 | -0.0997 | 50.9306
-0.5 | 0.3635 | 0.00489 | -0.1002 | 74.3354
0 | 0.4252 | 0.00399 | -0.1003 | 106.5664
0.5 | 0.4912 | 0.00401 | -0.1006 | 122.4938
1 | 0.5577 | 0.00405 | -0.1009 | 137.7037
1.5 | 0.6232 | 0.0041 | -0.1009 | 152
2.5 | 0.7083 | 0.00651 | -0.0925 | 108.8018
3 | 0.7286 | 0.00861 | -0.0846 | 84.6225
3.5 | 0.777 | 0.00938 | -0.081 | 82.8358
4 | 0.825 | 0.00996 | -0.0769 | 82.8313
4.5 | 0.8699 | 0.01052 | -0.0721 | 82.6901
5 | 0.9169 | 0.01129 | -0.0675 | 81.2135
5.5 | 0.955 | 0.0128 | -0.0615 | 74.6094
6 | 0.9988 | 0.01431 | -0.0562 | 69.7973
6.5 | 1.0531 | 0.01912 | -0.0521 | 55.0785
7 | 1.1009 | 0.02791 | -0.0483 | 39.4446
7.5 | 1.0921 | 0.03424 | -0.0376 | 31.8954
8 | 1.0693 | 0.04037 | -0.0279 | 26.4875
8.5 | 1.0333 | 0.04779 | -0.0208 | 21.6217
9 | 0.9999 | 0.05679 | -0.0176 | 17.607
9.5 | 0.9632 | 0.06751 | -0.0193 | 14.2675
10 | 0.9293 | 0.08135 | -0.027 | 11.4235
10.5 | 0.9111 | 0.09906 | -0.0403 | 9.1975
11 | 0.8989 | 0.11413 | -0.0495 | 7.8761
11.5 | 0.8928 | 0.12773 | -0.0573 | 6.9897
12 | 0.8914 | 0.1409 | -0.0645 | 6.3265
12.5 | 0.8955 | 0.15303 | -0.0711 | 5.8518
13 | 0.9032 | 0.1648 | -0.0774 | 5.4806
13.5 | 0.9139 | 0.17604 | -0.0834 | 5.1914
14 | 0.927 | 0.18686 | -0.0893 | 4.9609
14.5 | 0.9407 | 0.19804 | -0.0952 | 4.7501
15 | 0.9551 | 0.20773 | -0.1005 | 4.5978
15.5 | 0.9727 | 0.21778 | -0.106 | 4.4664
16 | 0.9912 | 0.22769 | -0.1115 | 4.3533
16.5 | 1.0103 | 0.23752 | -0.117 | 4.2535
17 | 1.0299 | 0.24735 | -0.1227 | 4.1637
17.5 | 1.0513 | 0.25736 | -0.1285 | 4.0849
18 | 1.0718 | 0.26655 | -0.1341 | 4.021
18.5 | 1.0921 | 0.27534 | -0.1395 | 3.9664
19.5 | 1.1318 | 0.29399 | -0.1506 | 3.8498
20 | 1.1524 | 0.30377 | -0.1563 | 3.7937

## 57. Re 3M Mach 0.00 (1)
BIGFOIL.COM POLAR EXPORT
NACA66-409 a=0.8
NACA66-409 a=0.8 |  |  |  | Cl Max: | 1.051 | at alpha= | 7.5 | deg
JavaFoil+Calcfoil stall+Eppler ext transition |  |  |  | L/D Max: | 203.442 | at alpha= | 2.5 | deg
Re: | 3000000 |  |  | Cd Min: | 0.00322 | at alpha= | 2.5 | deg
Mach: | 0 |  |  | Cl=0 at alpha= | -3.1552 | deg
|  |  |  | @ Cl=0.1, Cd= | 0.0053762
|  |  |  | @ Cl=0.4, Cd= | 0.0033653
|  |  |  | @ Cl=0.6, Cd= | 0.003446
alpha (deg) | Cl | Cd | Cm | Cl/Cd
-15.5 | -0.263 | 0.11708 | -0.026 | -2.247
-15 | -0.279 | 0.11119 | -0.026 | -2.507
-14.5 | -0.295 | 0.10579 | -0.026 | -2.789
-14 | -0.312 | 0.10082 | -0.027 | -3.09
-13.5 | -0.328 | 0.09662 | -0.027 | -3.396
-13 | -0.344 | 0.09032 | -0.027 | -3.813
-12.5 | -0.36 | 0.08633 | -0.027 | -4.169
-12 | -0.374 | 0.08174 | -0.027 | -4.58
-11.5 | -0.387 | 0.07683 | -0.027 | -5.035
-11 | -0.397 | 0.07346 | -0.026 | -5.402
-10.5 | -0.404 | 0.06865 | -0.027 | -5.883
-10 | -0.403 | 0.06445 | -0.027 | -6.249
-9.5 | -0.397 | 0.0605 | -0.028 | -6.56
-9 | -0.387 | 0.05751 | -0.027 | -6.723
-8.5 | -0.372 | 0.05382 | -0.027 | -6.921
-8 | -0.354 | 0.05058 | -0.028 | -7.002
-7.5 | -0.332 | 0.04657 | -0.03 | -7.131
-7 | -0.305 | 0.04413 | -0.031 | -6.919
-6.5 | -0.275 | 0.04133 | -0.032 | -6.651
-6 | -0.241 | 0.03866 | -0.034 | -6.236
-5.5 | -0.253 | 0.00645 | -0.07 | -39.144
-5 | -0.203 | 0.00632 | -0.071 | -32.102
-4.5 | -0.15 | 0.00608 | -0.072 | -24.747
-4 | -0.096 | 0.00589 | -0.072 | -16.268
-3.5 | -0.04 | 0.0057 | -0.073 | -6.966
-3 | 0.018 | 0.00558 | -0.074 | 3.173
-2.5 | 0.076 | 0.00543 | -0.074 | 13.945
-2 | 0.134 | 0.0053 | -0.075 | 25.289
-1.5 | 0.193 | 0.00518 | -0.076 | 37.176
-1 | 0.251 | 0.00507 | -0.077 | 49.575
-0.5 | 0.31 | 0.00334 | -0.077 | 93.014
0 | 0.369 | 0.00336 | -0.078 | 109.557
0.5 | 0.427 | 0.00337 | -0.079 | 126.683
1 | 0.485 | 0.0034 | -0.079 | 142.501
1.5 | 0.542 | 0.00341 | -0.08 | 158.773
2 | 0.599 | 0.00345 | -0.081 | 173.756
2.5 | 0.656 | 0.00322 | -0.081 | 203.442
3 | 0.71 | 0.00835 | -0.082 | 84.958
3.5 | 0.764 | 0.00871 | -0.083 | 87.724
4 | 0.815 | 0.00901 | -0.083 | 90.397
4.5 | 0.863 | 0.00939 | -0.084 | 91.944
5 | 0.908 | 0.00979 | -0.084 | 92.804
5.5 | 0.949 | 0.01023 | -0.085 | 92.812
6 | 0.986 | 0.01073 | -0.086 | 91.836
6.5 | 1.017 | 0.01119 | -0.086 | 90.862
7 | 1.042 | 0.01172 | -0.087 | 88.881
7.5 | 1.051 | 0.01228 | -0.087 | 85.581
8 | 1.05 | 0.01276 | -0.088 | 82.308
8.5 | 0.847 | 0.05215 | -0.043 | 16.248
9 | 0.833 | 0.05522 | -0.044 | 15.082
9.5 | 0.81 | 0.06035 | -0.041 | 13.421
10 | 0.783 | 0.0645 | -0.04 | 12.135
10.5 | 0.752 | 0.06801 | -0.041 | 11.05
11 | 0.717 | 0.07371 | -0.041 | 9.723
11.5 | 0.68 | 0.0774 | -0.042 | 8.782
12 | 0.641 | 0.08335 | -0.041 | 7.693
12.5 | 0.603 | 0.08964 | -0.042 | 6.725

## 58. Re 3M Mach 0.00 (2)
BIGFOIL.COM POLAR EXPORT
NACA66-409 a=0.8
NACA66-409 a=0.8 |  |  |  | Cl Max: | 1.51 | at alpha= | 13.5 | deg
XFOIL ncrit=9 |  |  |  | L/D Max: | 151.571 | at alpha= | 1.5 | deg
Re: | 3000000 |  |  | Cd Min: | 0.08439 | at alpha= | 17 | deg
Mach: | 0 |  |  | Cl=0 at alpha= | -3.2487 | deg
|  |  |  | @ Cl=0.1, Cd= | 0.0056039
|  |  |  | @ Cl=0.4, Cd= | 0.0033564
|  |  |  | @ Cl=0.6, Cd= | 0.0050986
alpha (deg) | Cl | Cd | Cm | Cl/Cd
-10 | -0.7188 | 0.01649 | -0.0805 | -43.5901
-9.5 | -0.6678 | 0.01573 | -0.0806 | -42.4539
-9 | -0.6142 | 0.01561 | -0.0809 | -39.3466
-8.5 | -0.5636 | 0.0146 | -0.0808 | -38.6027
-8 | -0.5125 | 0.01344 | -0.0809 | -38.1324
-7.5 | -0.4617 | 0.01199 | -0.0808 | -38.5071
-7 | -0.4088 | 0.01118 | -0.0809 | -36.5653
-6.5 | -0.36 | 0.00894 | -0.0804 | -40.2685
-6 | -0.3044 | 0.00863 | -0.0808 | -35.2723
-5.5 | -0.2488 | 0.00837 | -0.0812 | -29.7252
-5 | -0.194 | 0.00781 | -0.0814 | -24.8399
-4.5 | -0.1387 | 0.00732 | -0.0818 | -18.9481
-4 | -0.0849 | 0.00643 | -0.0818 | -13.2037
-3.5 | -0.0284 | 0.00621 | -0.0823 | -4.5733
-3 | 0.0281 | 0.00601 | -0.0828 | 4.6755
-2.5 | 0.0842 | 0.00564 | -0.0831 | 14.9291
-2 | 0.1411 | 0.00551 | -0.0837 | 25.608
-1 | 0.2542 | 0.00507 | -0.0847 | 50.1381
-0.5 | 0.3084 | 0.00423 | -0.0852 | 72.9078
0 | 0.3619 | 0.00339 | -0.0856 | 106.7552
0.5 | 0.4186 | 0.00334 | -0.0861 | 125.3293
1 | 0.4748 | 0.00339 | -0.0864 | 140.059
1.5 | 0.5305 | 0.0035 | -0.0867 | 151.5714
2 | 0.5778 | 0.00438 | -0.0854 | 131.9178
3 | 0.6606 | 0.00706 | -0.0814 | 93.5694
3.5 | 0.7074 | 0.00786 | -0.0802 | 90
4.5 | 0.8106 | 0.00849 | -0.0793 | 95.477
5 | 0.86 | 0.00882 | -0.0785 | 97.5057
5.5 | 0.9095 | 0.00902 | -0.0775 | 100.8315
6 | 0.9597 | 0.00944 | -0.077 | 101.6631
6.5 | 1.0068 | 0.01009 | -0.0758 | 99.782
7 | 1.0558 | 0.01051 | -0.0751 | 100.4567
7.5 | 1.1021 | 0.01111 | -0.0738 | 99.1989
8 | 1.1474 | 0.01179 | -0.0724 | 97.3198
8.5 | 1.193 | 0.01239 | -0.0712 | 96.2873
9 | 1.2333 | 0.01342 | -0.0689 | 91.9001
9.5 | 1.2701 | 0.01458 | -0.066 | 87.1125
10 | 1.3052 | 0.01554 | -0.0629 | 83.9897
10.5 | 1.3398 | 0.01653 | -0.0598 | 81.0526
11 | 1.3726 | 0.01776 | -0.0566 | 77.286
11.5 | 1.4031 | 0.01924 | -0.0532 | 72.9262
12 | 1.4339 | 0.0206 | -0.0501 | 69.6068
12.5 | 1.4624 | 0.02211 | -0.0469 | 66.142
13 | 1.4903 | 0.02363 | -0.0438 | 63.0681
13.5 | 1.51 | 0.02594 | -0.0399 | 58.2113
14 | 1.4871 | 0.03262 | -0.0318 | 45.5886
14.5 | 1.4898 | 0.03643 | -0.0276 | 40.8949
15 | 1.4866 | 0.04093 | -0.0237 | 36.3205
15.5 | 1.4913 | 0.04481 | -0.0212 | 33.2805
16 | 1.4644 | 0.05265 | -0.0187 | 27.8139
16.5 | 1.4278 | 0.06296 | -0.0189 | 22.6779
17 | 1.3426 | 0.08439 | -0.0274 | 15.9095

## 59. Re 3M Mach 0.10 (1)
BIGFOIL.COM POLAR EXPORT
NACA66-409 a=0.8
NACA66-409 a=0.8 |  |  |  | Cl Max: | 1.049 | at alpha= | 7.5 | deg
JavaFoil+Calcfoil stall+Eppler ext transition |  |  |  | L/D Max: | 205.484 | at alpha= | 2.5 | deg
Re: | 3000000 |  |  | Cd Min: | 0.00321 | at alpha= | 2.5 | deg
Mach: | 0.1 |  |  | Cl=0 at alpha= | -3.1552 | deg
|  |  |  | @ Cl=0.1, Cd= | 0.0053771
|  |  |  | @ Cl=0.4, Cd= | 0.0033653
|  |  |  | @ Cl=0.6, Cd= | 0.09025
alpha (deg) | Cl | Cd | Cm | Cl/Cd
-15 | -0.241 | 0.11358 | -0.026 | -2.118
-14.5 | -0.259 | 0.10754 | -0.027 | -2.404
-14 | -0.277 | 0.1012 | -0.027 | -2.738
-13.5 | -0.296 | 0.09553 | -0.027 | -3.098
-13 | -0.315 | 0.09035 | -0.027 | -3.485
-12.5 | -0.333 | 0.08594 | -0.027 | -3.878
-12 | -0.351 | 0.08114 | -0.027 | -4.322
-11.5 | -0.366 | 0.07718 | -0.027 | -4.747
-11 | -0.38 | 0.07314 | -0.027 | -5.19
-10.5 | -0.39 | 0.06954 | -0.027 | -5.605
-10 | -0.391 | 0.06464 | -0.027 | -6.056
-9.5 | -0.388 | 0.06037 | -0.027 | -6.424
-9 | -0.38 | 0.05792 | -0.027 | -6.56
-8.5 | -0.368 | 0.05403 | -0.028 | -6.805
-8 | -0.351 | 0.05086 | -0.028 | -6.9
-7.5 | -0.33 | 0.04681 | -0.03 | -7.05
-7 | -0.304 | 0.04441 | -0.031 | -6.854
-6.5 | -0.275 | 0.04143 | -0.032 | -6.628
-6 | -0.241 | 0.03884 | -0.033 | -6.208
-5.5 | -0.206 | 0.03475 | -0.04 | -5.917
-5 | -0.204 | 0.0063 | -0.071 | -32.329
-4.5 | -0.151 | 0.00612 | -0.072 | -24.675
-4 | -0.096 | 0.0059 | -0.073 | -16.325
-3.5 | -0.04 | 0.00574 | -0.073 | -6.946
-3 | 0.018 | 0.00557 | -0.074 | 3.189
-2.5 | 0.076 | 0.00543 | -0.075 | 14.018
-2 | 0.135 | 0.0053 | -0.075 | 25.423
-1.5 | 0.194 | 0.00515 | -0.076 | 37.562
-1 | 0.252 | 0.00505 | -0.077 | 50.034
-0.5 | 0.312 | 0.00335 | -0.078 | 93.134
0 | 0.37 | 0.00335 | -0.078 | 110.619
0.5 | 0.429 | 0.00338 | -0.079 | 126.856
1 | 0.488 | 0.00339 | -0.08 | 143.84
1.5 | 0.545 | 0.00343 | -0.08 | 158.741
2 | 0.602 | 0.00345 | -0.081 | 174.31
2.5 | 0.659 | 0.00321 | -0.082 | 205.484
3 | 0.713 | 0.00838 | -0.082 | 85.055
3.5 | 0.767 | 0.00875 | -0.083 | 87.726
4 | 0.819 | 0.00906 | -0.084 | 90.315
4.5 | 0.867 | 0.00943 | -0.084 | 91.889
5 | 0.912 | 0.00983 | -0.085 | 92.714
5.5 | 0.952 | 0.01028 | -0.085 | 92.61
6 | 0.988 | 0.01076 | -0.086 | 91.811
6.5 | 1.019 | 0.01128 | -0.087 | 90.271
7 | 1.042 | 0.01182 | -0.087 | 88.117
7.5 | 1.049 | 0.01241 | -0.088 | 84.503
8 | 1.044 | 0.01279 | -0.088 | 81.62
8.5 | 0.839 | 0.05249 | -0.042 | 15.988
9 | 0.82 | 0.05587 | -0.042 | 14.682
9.5 | 0.794 | 0.06081 | -0.04 | 13.057
10 | 0.763 | 0.06486 | -0.041 | 11.761
10.5 | 0.726 | 0.06911 | -0.041 | 10.508
11 | 0.687 | 0.07336 | -0.042 | 9.361
11.5 | 0.645 | 0.07966 | -0.041 | 8.092
12 | 0.602 | 0.08413 | -0.041 | 7.155
12.5 | 0.559 | 0.09025 | -0.042 | 6.198

## 60. Re 3M Mach 0.10 (2)
BIGFOIL.COM POLAR EXPORT
NACA66-409 a=0.8
NACA66-409 a=0.8 |  |  |  | Cl Max: | 1.482 | at alpha= | 13 | deg
XFOIL ncrit=9 |  |  |  | L/D Max: | 152.023 | at alpha= | 1.5 | deg
Re: | 3000000 |  |  | Cd Min: | 0.23475 | at alpha= | 18 | deg
Mach: | 0.1 |  |  | Cl=0 at alpha= | -3.2482 | deg
|  |  |  | @ Cl=0.1, Cd= | 0.0056126
|  |  |  | @ Cl=0.4, Cd= | 0.0033647
|  |  |  | @ Cl=0.6, Cd= | 0.0050432
alpha (deg) | Cl | Cd | Cm | Cl/Cd
-14.5 | -0.4414 | 0.15826 | -0.0302 | -2.7891
-14 | -0.4175 | 0.14938 | -0.0374 | -2.7949
-13.5 | -0.3974 | 0.14054 | -0.0437 | -2.8277
-13 | -0.3834 | 0.13312 | -0.0476 | -2.8801
-12.5 | -0.376 | 0.12482 | -0.0512 | -3.0123
-12 | -0.3717 | 0.11544 | -0.055 | -3.2199
-11.5 | -0.353 | 0.11132 | -0.0576 | -3.171
-11 | -0.345 | 0.10368 | -0.0611 | -3.3275
-10.5 | -0.333 | 0.0969 | -0.0643 | -3.4365
-9.5 | -0.6517 | 0.02154 | -0.0835 | -30.2553
-9 | -0.6042 | 0.01985 | -0.0832 | -30.4383
-8.5 | -0.5589 | 0.0174 | -0.0828 | -32.1207
-8 | -0.5115 | 0.01512 | -0.0824 | -33.8294
-7.5 | -0.4634 | 0.01275 | -0.0819 | -36.3451
-7 | -0.4109 | 0.01163 | -0.0818 | -35.331
-6.5 | -0.3625 | 0.00907 | -0.0812 | -39.9669
-6 | -0.3065 | 0.00874 | -0.0815 | -35.0686
-5.5 | -0.2504 | 0.0085 | -0.0819 | -29.4588
-5 | -0.1952 | 0.0079 | -0.0821 | -24.7089
-4.5 | -0.1395 | 0.00738 | -0.0823 | -18.9024
-4 | -0.0855 | 0.00646 | -0.0823 | -13.2353
-3.5 | -0.0286 | 0.00623 | -0.0828 | -4.5907
-3 | 0.0282 | 0.00602 | -0.0833 | 4.6844
-2.5 | 0.0847 | 0.00565 | -0.0836 | 14.9912
-2 | 0.1419 | 0.00551 | -0.0842 | 25.7532
-1.5 | 0.1987 | 0.00533 | -0.0846 | 37.2795
-1 | 0.2557 | 0.00509 | -0.0852 | 50.2358
-0.5 | 0.3103 | 0.00426 | -0.0857 | 72.8404
0 | 0.364 | 0.00339 | -0.0861 | 107.3746
0.5 | 0.421 | 0.00335 | -0.0865 | 125.6716
1 | 0.4775 | 0.00339 | -0.0869 | 140.8555
1.5 | 0.5336 | 0.00351 | -0.0871 | 152.0228
2 | 0.5807 | 0.00441 | -0.0858 | 131.678
3 | 0.6633 | 0.00712 | -0.0816 | 93.1601
3.5 | 0.7107 | 0.00789 | -0.0804 | 90.076
4.5 | 0.8144 | 0.00852 | -0.0795 | 95.5869
5 | 0.8639 | 0.00888 | -0.0785 | 97.286
5.5 | 0.9137 | 0.00907 | -0.0775 | 100.7387
6 | 0.964 | 0.0095 | -0.0769 | 101.4737
6.5 | 1.0115 | 0.01015 | -0.0756 | 99.6552
7 | 1.0605 | 0.01059 | -0.0747 | 100.1416
7.5 | 1.1046 | 0.01144 | -0.0729 | 96.5559
8 | 1.1523 | 0.01192 | -0.0718 | 96.6695
8.5 | 1.1974 | 0.01259 | -0.0703 | 95.1072
9 | 1.2338 | 0.01403 | -0.0671 | 87.9401
9.5 | 1.2716 | 0.01494 | -0.0642 | 85.1138
10 | 1.306 | 0.01605 | -0.0608 | 81.3707
10.5 | 1.3407 | 0.01718 | -0.0576 | 78.0384
11 | 1.3731 | 0.01858 | -0.0542 | 73.902
11.5 | 1.4027 | 0.0203 | -0.0506 | 69.0985
12 | 1.4331 | 0.02179 | -0.0473 | 65.7687
12.5 | 1.4602 | 0.02354 | -0.0438 | 62.0306
13 | 1.482 | 0.0258 | -0.0399 | 57.4419
13.5 | 1.437 | 0.03514 | -0.0296 | 40.8936
14 | 1.4427 | 0.03869 | -0.0256 | 37.2887
14.5 | 1.4187 | 0.0456 | -0.0208 | 31.1118
15 | 1.3768 | 0.05528 | -0.0179 | 24.9059
15.5 | 1.3449 | 0.06505 | -0.0184 | 20.6749
16 | 1.2547 | 0.08799 | -0.0286 | 14.2596
17 | 0.937 | 0.21791 | -0.0971 | 4.2999
17.5 | 0.9501 | 0.22643 | -0.1018 | 4.196
18 | 0.964 | 0.23475 | -0.1065 | 4.1065

## 61. Re 3M Mach 0.25 (1)
BIGFOIL.COM POLAR EXPORT
NACA66-409 a=0.8
NACA66-409 a=0.8 |  |  |  | Cl Max: | 1.035 | at alpha= | 7 | deg
JavaFoil+Calcfoil stall+Eppler ext transition |  |  |  | L/D Max: | 208.72 | at alpha= | 2.5 | deg
Re: | 3000000 |  |  | Cd Min: | 0.00315 | at alpha= | 1.5 | deg
Mach: | 0.25 |  |  | Cl=0 at alpha= | -3.1525 | deg
|  |  |  | @ Cl=0.1, Cd= | 0.0053923
|  |  |  | @ Cl=0.4, Cd= | 0.08761
|  |  |  | @ Cl=0.6, Cd= | 0.08761
alpha (deg) | Cl | Cd | Cm | Cl/Cd
-13.5 | -0.058 | 0.09504 | -0.029 | -0.616
-13 | -0.056 | 0.08973 | -0.029 | -0.621
-12.5 | -0.053 | 0.08446 | -0.029 | -0.626
-12 | -0.1 | 0.08328 | -0.029 | -1.199
-11.5 | -0.169 | 0.07899 | -0.029 | -2.142
-11 | -0.22 | 0.07328 | -0.029 | -2.999
-10.5 | -0.262 | 0.06984 | -0.029 | -3.757
-10 | -0.29 | 0.06485 | -0.029 | -4.477
-9.5 | -0.309 | 0.06152 | -0.029 | -5.026
-9 | -0.321 | 0.05913 | -0.029 | -5.429
-8.5 | -0.326 | 0.05509 | -0.028 | -5.909
-8 | -0.322 | 0.05173 | -0.029 | -6.234
-7.5 | -0.312 | 0.0486 | -0.029 | -6.418
-7 | -0.294 | 0.04568 | -0.03 | -6.442
-6.5 | -0.27 | 0.04233 | -0.032 | -6.385
-6 | -0.24 | 0.03959 | -0.033 | -6.072
-5.5 | -0.205 | 0.03705 | -0.034 | -5.545
-5 | -0.206 | 0.00641 | -0.073 | -32.215
-4.5 | -0.154 | 0.0062 | -0.074 | -24.842
-4 | -0.098 | 0.00596 | -0.075 | -16.523
-3.5 | -0.041 | 0.00576 | -0.075 | -7.093
-3 | 0.018 | 0.00558 | -0.076 | 3.266
-2.5 | 0.078 | 0.00544 | -0.077 | 14.367
-2 | 0.138 | 0.00531 | -0.078 | 26.075
-1.5 | 0.199 | 0.00519 | -0.078 | 38.339
-1 | 0.259 | 0.00505 | -0.079 | 51.399
-0.5 | 0.32 | 0.00497 | -0.08 | 64.471
0 | 0.381 | 0.00336 | -0.08 | 113.206
0.5 | 0.441 | 0.0034 | -0.081 | 129.801
1 | 0.501 | 0.00341 | -0.082 | 146.925
1.5 | 0.56 | 0.00315 | -0.083 | 177.607
2 | 0.618 | 0.00318 | -0.083 | 194.201
2.5 | 0.676 | 0.00324 | -0.084 | 208.72
3 | 0.732 | 0.00857 | -0.085 | 85.394
3.5 | 0.787 | 0.00893 | -0.085 | 88.125
4 | 0.838 | 0.00929 | -0.086 | 90.203
4.5 | 0.886 | 0.00969 | -0.086 | 91.437
5 | 0.93 | 0.01017 | -0.087 | 91.443
5.5 | 0.968 | 0.01066 | -0.088 | 90.772
6 | 0.999 | 0.01122 | -0.088 | 89.047
6.5 | 1.022 | 0.01179 | -0.089 | 86.716
7 | 1.035 | 0.01235 | -0.09 | 83.84
7.5 | 0.834 | 0.0463 | -0.045 | 18.013
8 | 0.808 | 0.05069 | -0.04 | 15.949
8.5 | 0.771 | 0.05476 | -0.04 | 14.084
9 | 0.721 | 0.05848 | -0.041 | 12.323
9.5 | 0.657 | 0.0632 | -0.041 | 10.398
10 | 0.583 | 0.06739 | -0.041 | 8.652
10.5 | 0.501 | 0.07223 | -0.042 | 6.93
11 | 0.411 | 0.0765 | -0.042 | 5.373
11.5 | 0.315 | 0.08157 | -0.042 | 3.857
12 | 0.201 | 0.08761 | -0.043 | 2.29

## 62. Re 3M Mach 0.25 (2)
BIGFOIL.COM POLAR EXPORT
NACA66-409 a=0.8
NACA66-409 a=0.8 |  |  |  | Cl Max: | 1.3124 | at alpha= | 10.5 | deg
XFOIL ncrit=9 |  |  |  | L/D Max: | 155.48 | at alpha= | 1.5 | deg
Re: | 3000000 |  |  | Cd Min: | 0.2389 | at alpha= | -20 | deg
Mach: | 0.25 |  |  | Cl=0 at alpha= | -3.2466 | deg
|  |  |  | @ Cl=0.1, Cd= | 0.00566
|  |  |  | @ Cl=0.4, Cd= | 0.0034016
|  |  |  | @ Cl=0.6, Cd= | 0.0046444
alpha (deg) | Cl | Cd | Cm | Cl/Cd
-20 | -0.6303 | 0.2389 | 0.0141 | -2.6383
-19.5 | -0.6123 | 0.23197 | 0.0098 | -2.6396
-19 | -0.5944 | 0.22494 | 0.0056 | -2.6425
-18.5 | -0.5768 | 0.21779 | 0.0014 | -2.6484
-18 | -0.5594 | 0.21052 | -0.0026 | -2.6572
-17.5 | -0.5445 | 0.20218 | -0.0068 | -2.6931
-17 | -0.5272 | 0.19588 | -0.0107 | -2.6914
-16.5 | -0.5095 | 0.18987 | -0.0144 | -2.6834
-16 | -0.4928 | 0.1827 | -0.0181 | -2.6973
-15 | -0.4545 | 0.16747 | -0.0275 | -2.7139
-14.5 | -0.4285 | 0.1587 | -0.035 | -2.7001
-14 | -0.4081 | 0.15047 | -0.0406 | -2.7122
-13.5 | -0.3946 | 0.14273 | -0.0442 | -2.7647
-13 | -0.3809 | 0.13544 | -0.0478 | -2.8123
-12.5 | -0.3706 | 0.12733 | -0.0514 | -2.9105
-11.5 | -0.3458 | 0.11353 | -0.0583 | -3.0459
-11 | -0.3362 | 0.10588 | -0.0618 | -3.1753
-10.5 | -0.3231 | 0.09902 | -0.0651 | -3.263
-10 | -0.315 | 0.0915 | -0.0687 | -3.4426
-9.5 | -0.3125 | 0.08394 | -0.072 | -3.7229
-9 | -0.3119 | 0.07628 | -0.0756 | -4.0889
-8.5 | -0.3183 | 0.06815 | -0.0794 | -4.6706
-8 | -0.353 | 0.05777 | -0.086 | -6.1104
-7.5 | -0.3578 | 0.04762 | -0.0904 | -7.5136
-7 | -0.3521 | 0.03634 | -0.0916 | -9.689
-6.5 | -0.3383 | 0.02314 | -0.0896 | -14.6197
-6 | -0.3173 | 0.00967 | -0.0857 | -32.8128
-5.5 | -0.2587 | 0.00931 | -0.0857 | -27.7873
-5 | -0.2011 | 0.00855 | -0.0857 | -23.5205
-4 | -0.0886 | 0.00662 | -0.0853 | -13.3837
-3.5 | -0.0297 | 0.00634 | -0.0856 | -4.6845
-3 | 0.0289 | 0.0061 | -0.0859 | 4.7377
-2.5 | 0.0874 | 0.00569 | -0.0863 | 15.3603
-2 | 0.1463 | 0.00555 | -0.0868 | 26.3604
-1.5 | 0.2052 | 0.00535 | -0.0873 | 38.3551
-1 | 0.264 | 0.00518 | -0.0878 | 50.9653
-0.5 | 0.3204 | 0.00436 | -0.0883 | 73.4862
0 | 0.3755 | 0.00341 | -0.0887 | 110.1173
0.5 | 0.4341 | 0.00339 | -0.0891 | 128.0531
1 | 0.4925 | 0.00342 | -0.0895 | 144.0058
1.5 | 0.5504 | 0.00354 | -0.0898 | 155.4802
2 | 0.5973 | 0.00455 | -0.0881 | 131.2747
3 | 0.6785 | 0.00739 | -0.0829 | 91.8133
3.5 | 0.7285 | 0.00804 | -0.0817 | 90.6095
4 | 0.7813 | 0.00843 | -0.0808 | 92.6809
4.5 | 0.8348 | 0.00872 | -0.0802 | 95.7339
5 | 0.8847 | 0.00921 | -0.0787 | 96.0586
5.5 | 0.9344 | 0.00935 | -0.0769 | 99.9358
6 | 0.985 | 0.01003 | -0.0756 | 98.2054
6.5 | 1.0353 | 0.01054 | -0.0742 | 98.2258
7 | 1.0829 | 0.01123 | -0.0721 | 96.4292
7.5 | 1.1282 | 0.0121 | -0.0696 | 93.2397
8 | 1.1724 | 0.01294 | -0.0669 | 90.6028
8.5 | 1.2043 | 0.01469 | -0.0619 | 81.9809
9 | 1.2397 | 0.01645 | -0.0577 | 75.3617
9.5 | 1.2751 | 0.01883 | -0.0537 | 67.7164
10 | 1.3053 | 0.02286 | -0.0494 | 57.0997
10.5 | 1.3124 | 0.02991 | -0.0428 | 43.8783
11 | 1.2246 | 0.04618 | -0.0276 | 26.518
11.5 | 1.1558 | 0.05749 | -0.0196 | 20.1044
12 | 1.1041 | 0.06836 | -0.0179 | 16.1513
12.5 | 1.05 | 0.08225 | -0.0225 | 12.766
13 | 1.0043 | 0.10234 | -0.0362 | 9.8134
13.5 | 0.9498 | 0.13299 | -0.0553 | 7.1419
14 | 0.929 | 0.15094 | -0.0649 | 6.1548
14.5 | 0.9172 | 0.16742 | -0.0733 | 5.4784
15 | 0.9126 | 0.18294 | -0.0808 | 4.9885
15.5 | 0.9181 | 0.19479 | -0.0867 | 4.7133

## 63. Re 3M Mach 0.50 (1)
BIGFOIL.COM POLAR EXPORT
NACA66-409 a=0.8
NACA66-409 a=0.8 |  |  |  | Cl Max: | 1.202 | at alpha= | 20 | deg
JavaFoil+Calcfoil stall+Eppler ext transition |  |  |  | L/D Max: | 213.039 | at alpha= | 2 | deg
Re: | 3000000 |  |  | Cd Min: | 0.00314 | at alpha= | 0 | deg
Mach: | 0.5 |  |  | Cl=0 at alpha= | -3.1538 | deg
|  |  |  | @ Cl=0.1, Cd= | 0.0054724
|  |  |  | @ Cl=0.4, Cd= | 0.003737
|  |  |  | @ Cl=0.6, Cd= | 0.05765
alpha (deg) | Cl | Cd | Cm | Cl/Cd
-20 | -0.894 | 0.16661 | -0.033 | -5.365
-19.5 | -0.868 | 0.16078 | -0.033 | -5.399
-19 | -0.842 | 0.15702 | -0.033 | -5.364
-18.5 | -0.817 | 0.15157 | -0.034 | -5.389
-18 | -0.789 | 0.14601 | -0.033 | -5.402
-17.5 | -0.762 | 0.13954 | -0.033 | -5.464
-17 | -0.736 | 0.13535 | -0.033 | -5.441
-16.5 | -0.71 | 0.13124 | -0.034 | -5.413
-16 | -0.684 | 0.127 | -0.034 | -5.388
-15.5 | -0.658 | 0.12453 | -0.034 | -5.282
-15 | -0.63 | 0.11598 | -0.033 | -5.435
-14.5 | -0.604 | 0.11363 | -0.033 | -5.316
-14 | -0.578 | 0.10944 | -0.034 | -5.28
-13.5 | -0.551 | 0.10803 | -0.034 | -5.105
-13 | -0.525 | 0.10038 | -0.034 | -5.23
-12.5 | -0.499 | 0.10041 | -0.035 | -4.966
-12 | -0.471 | 0.09041 | -0.034 | -5.214
-11.5 | -0.445 | 0.07994 | -0.034 | -5.566
-11 | -0.418 | 0.07307 | -0.034 | -5.726
-10.5 | -0.392 | 0.06655 | -0.035 | -5.889
-10 | -0.366 | 0.06135 | -0.036 | -5.961
-9.5 | -0.339 | 0.05737 | -0.037 | -5.912
-9 | -0.313 | 0.05373 | -0.038 | -5.82
-8.5 | -0.285 | 0.06139 | -0.034 | -4.643
-8 | -0.258 | 0.0541 | -0.035 | -4.777
-7.5 | -0.232 | 0.04939 | -0.035 | -4.695
-7 | -0.205 | 0.0453 | -0.036 | -4.532
-6.5 | -0.179 | 0.04229 | -0.037 | -4.224
-6 | -0.152 | 0.04235 | -0.036 | -3.584
-5.5 | -0.125 | 0.03991 | -0.034 | -3.133
-5 | -0.145 | 0.03785 | -0.034 | -3.821
-4.5 | -0.127 | 0.03492 | -0.037 | -3.626
-4 | -0.085 | 0.0319 | -0.042 | -2.672
-3.5 | -0.045 | 0.00597 | -0.084 | -7.496
-3 | 0.02 | 0.0057 | -0.085 | 3.544
-2.5 | 0.087 | 0.00555 | -0.086 | 15.651
-2 | 0.154 | 0.00515 | -0.087 | 29.952
-1.5 | 0.222 | 0.00501 | -0.087 | 44.336
-1 | 0.29 | 0.00486 | -0.088 | 59.583
-0.5 | 0.358 | 0.00474 | -0.089 | 75.614
0 | 0.425 | 0.00314 | -0.09 | 135.454
0.5 | 0.493 | 0.00314 | -0.091 | 157.021
1 | 0.56 | 0.00316 | -0.091 | 176.895
1.5 | 0.625 | 0.00319 | -0.092 | 196.111
2 | 0.69 | 0.00324 | -0.093 | 213.039
2.5 | 0.751 | 0.00902 | -0.093 | 83.199
3 | 0.812 | 0.00944 | -0.094 | 85.968
3.5 | 0.87 | 0.00993 | -0.095 | 87.582
4 | 0.919 | 0.01048 | -0.096 | 87.69
4.5 | 0.956 | 0.01109 | -0.096 | 86.233
5 | 0.972 | 0.01189 | -0.097 | 81.78
5.5 | 0.766 | 0.03854 | -0.046 | 19.879
6 | 0.484 | 0.04122 | -0.046 | 11.736
6.5 | 0.509 | 0.04717 | -0.041 | 10.783
7 | 0.538 | 0.04433 | -0.053 | 12.14
7.5 | 0.562 | 0.04882 | -0.048 | 11.509
8 | 0.587 | 0.05384 | -0.046 | 10.906
8.5 | 0.613 | 0.06146 | -0.045 | 9.968
9 | 0.642 | 0.05546 | -0.054 | 11.574
9.5 | 0.666 | 0.05995 | -0.051 | 11.106
10 | 0.691 | 0.06714 | -0.05 | 10.287
10.5 | 0.716 | 0.07517 | -0.049 | 9.523
11 | 0.741 | 0.08496 | -0.049 | 8.722
11.5 | 0.768 | 0.0905 | -0.053 | 8.483
12 | 0.793 | 0.0933 | -0.053 | 8.499
12.5 | 0.818 | 0.09758 | -0.053 | 8.385
13 | 0.843 | 0.10056 | -0.054 | 8.387
13.5 | 0.871 | 0.10559 | -0.057 | 8.244
14 | 0.895 | 0.11097 | -0.057 | 8.068
14.5 | 0.92 | 0.11483 | -0.058 | 8.014
15 | 0.945 | 0.12022 | -0.059 | 7.863
15.5 | 0.97 | 0.14696 | -0.059 | 6.603
16 | 0.997 | 0.12755 | -0.062 | 7.815
16.5 | 1.022 | 0.13367 | -0.063 | 7.644
17 | 1.047 | 0.13751 | -0.064 | 7.613
17.5 | 1.075 | 0.1465 | -0.067 | 7.335
18 | 1.098 | 0.1456 | -0.066 | 7.543
18.5 | 1.123 | 0.15129 | -0.067 | 7.422
19 | 1.148 | 0.15425 | -0.068 | 7.441
19.5 | 1.173 | 0.16214 | -0.069 | 7.234
20 | 1.202 | 0.16628 | -0.073 | 7.227

## 64. Re 3M Mach 0.50 (2)
BIGFOIL.COM POLAR EXPORT
NACA66-409 a=0.8
NACA66-409 a=0.8 |  |  |  | Cl Max: | 1.1551 | at alpha= | 20 | deg
XFOIL ncrit=9 |  |  |  | L/D Max: | 169.946 | at alpha= | 1.5 | deg
Re: | 3000000 |  |  | Cd Min: | 0.30336 | at alpha= | 20 | deg
Mach: | 0.5 |  |  | Cl=0 at alpha= | -3.2515 | deg
|  |  |  | @ Cl=0.1, Cd= | 0.0061914
|  |  |  | @ Cl=0.4, Cd= | 0.00414
|  |  |  | @ Cl=0.6, Cd= | 0.0036377
alpha (deg) | Cl | Cd | Cm | Cl/Cd
-20 | -0.6793 | 0.25799 | 0.0187 | -2.633
-19.5 | -0.6571 | 0.2498 | 0.0136 | -2.6305
-19 | -0.6348 | 0.24158 | 0.0085 | -2.6277
-18.5 | -0.6128 | 0.23329 | 0.0035 | -2.6268
-18 | -0.5908 | 0.22501 | -0.0015 | -2.6257
-17.5 | -0.5689 | 0.21677 | -0.0064 | -2.6244
-16.5 | -0.5171 | 0.20018 | -0.0189 | -2.5832
-16 | -0.4918 | 0.19161 | -0.0248 | -2.5667
-15.5 | -0.4724 | 0.18394 | -0.0287 | -2.5682
-15 | -0.4529 | 0.17618 | -0.0328 | -2.5707
-14.5 | -0.4328 | 0.16829 | -0.0372 | -2.5718
-14 | -0.4136 | 0.16038 | -0.0414 | -2.5789
-13.5 | -0.3947 | 0.15214 | -0.0458 | -2.5943
-13 | -0.376 | 0.14434 | -0.0501 | -2.605
-12.5 | -0.359 | 0.13627 | -0.0542 | -2.6345
-12 | -0.3438 | 0.12812 | -0.0585 | -2.6834
-11.5 | -0.3237 | 0.12125 | -0.0626 | -2.6697
-11 | -0.308 | 0.1137 | -0.0665 | -2.7089
-10.5 | -0.2934 | 0.10618 | -0.0704 | -2.7632
-10 | -0.2812 | 0.09851 | -0.0742 | -2.8545
-9.5 | -0.2685 | 0.09138 | -0.078 | -2.9383
-8.5 | -0.2487 | 0.07694 | -0.0852 | -3.2324
-8 | -0.2456 | 0.06914 | -0.089 | -3.5522
-7.5 | -0.2421 | 0.06223 | -0.0927 | -3.8904
-7 | -0.2571 | 0.05439 | -0.0977 | -4.727
-6.5 | -0.2595 | 0.0462 | -0.1028 | -5.6169
-6 | -0.2491 | 0.03773 | -0.1052 | -6.6022
-5.5 | -0.2294 | 0.02897 | -0.1058 | -7.9185
-5 | -0.1905 | 0.02283 | -0.1049 | -8.3443
-4.5 | -0.1456 | 0.01614 | -0.1029 | -9.0211
-4 | -0.0931 | 0.01012 | -0.1007 | -9.1996
-3.5 | -0.0328 | 0.00742 | -0.0992 | -4.4205
-3 | 0.0332 | 0.00667 | -0.0986 | 4.9775
-2.5 | 0.1002 | 0.00619 | -0.0985 | 16.1874
-2 | 0.1664 | 0.00573 | -0.0985 | 29.0401
-1.5 | 0.2336 | 0.00554 | -0.0989 | 42.1661
-1 | 0.3006 | 0.00535 | -0.0994 | 56.1869
-0.5 | 0.3656 | 0.00488 | -0.0999 | 74.918
0 | 0.4265 | 0.00357 | -0.1004 | 119.4678
0.5 | 0.4931 | 0.00352 | -0.1009 | 140.0852
1 | 0.5594 | 0.00357 | -0.1012 | 156.6947
1.5 | 0.6254 | 0.00368 | -0.1014 | 169.9457
2 | 0.6677 | 0.00508 | -0.0972 | 131.437
2.5 | 0.6995 | 0.00687 | -0.0914 | 101.8195
3 | 0.7367 | 0.00829 | -0.0862 | 88.8661
3.5 | 0.7931 | 0.00875 | -0.084 | 90.64
4 | 0.8488 | 0.00922 | -0.0814 | 92.0607
4.5 | 0.8981 | 0.00977 | -0.0773 | 91.9243
5 | 0.9426 | 0.01052 | -0.072 | 89.6008
6 | 1.024 | 0.01288 | -0.0598 | 79.5031
6.5 | 1.0641 | 0.01596 | -0.0534 | 66.6729
7 | 1.1204 | 0.02644 | -0.051 | 42.3752
7.5 | 1.109 | 0.03375 | -0.0398 | 32.8593
8 | 1.0813 | 0.04024 | -0.029 | 26.8713
8.5 | 1.0476 | 0.04753 | -0.0214 | 22.0408
9 | 1.0126 | 0.05592 | -0.0177 | 18.108
9.5 | 0.9752 | 0.06628 | -0.0187 | 14.7133
10 | 0.9402 | 0.07952 | -0.0256 | 11.8234
10.5 | 0.9203 | 0.09701 | -0.0389 | 9.4867
11 | 0.9082 | 0.11228 | -0.0486 | 8.0887
11.5 | 0.9017 | 0.12596 | -0.0566 | 7.1586
12 | 0.9021 | 0.13829 | -0.0636 | 6.5232
12.5 | 0.9058 | 0.15027 | -0.0703 | 6.0278
13 | 0.9105 | 0.16247 | -0.0771 | 5.6041
13.5 | 0.9201 | 0.17409 | -0.0833 | 5.2852
14 | 0.9313 | 0.18586 | -0.0895 | 5.0108
14.5 | 0.9449 | 0.19686 | -0.0955 | 4.7999
15 | 0.9604 | 0.20744 | -0.1012 | 4.6298
15.5 | 0.9771 | 0.21748 | -0.1069 | 4.4928
16 | 0.9961 | 0.22664 | -0.1121 | 4.3951
16.5 | 1.0128 | 0.23727 | -0.1179 | 4.2686
17 | 1.0322 | 0.24698 | -0.1235 | 4.1793
17.5 | 1.052 | 0.25653 | -0.129 | 4.1009
18 | 1.0722 | 0.26607 | -0.1346 | 4.0298
18.5 | 1.0925 | 0.27565 | -0.1402 | 3.9634
19.5 | 1.1351 | 0.29469 | -0.1514 | 3.8518
20 | 1.1551 | 0.30336 | -0.157 | 3.8077

## 65. Re 4M Mach 0.00 (1)
BIGFOIL.COM POLAR EXPORT
NACA66-409 a=0.8
NACA66-409 a=0.8 |  |  |  | Cl Max: | 1.052 | at alpha= | 7.5 | deg
JavaFoil+Calcfoil stall+Eppler ext transition |  |  |  | L/D Max: | 193.696 | at alpha= | 2.5 | deg
Re: | 4000000 |  |  | Cd Min: | 0.00318 | at alpha= | -0.5 | deg
Mach: | 0 |  |  | Cl=0 at alpha= | -3.1552 | deg
|  |  |  | @ Cl=0.1, Cd= | 0.0051403
|  |  |  | @ Cl=0.4, Cd= | 0.00318
|  |  |  | @ Cl=0.6, Cd= | 0.0033112
alpha (deg) | Cl | Cd | Cm | Cl/Cd
-15.5 | -0.263 | 0.1156 | -0.026 | -2.276
-15 | -0.279 | 0.10987 | -0.026 | -2.538
-14.5 | -0.295 | 0.10396 | -0.027 | -2.838
-14 | -0.312 | 0.09958 | -0.027 | -3.13
-13.5 | -0.328 | 0.09392 | -0.027 | -3.495
-13 | -0.345 | 0.08903 | -0.027 | -3.869
-12.5 | -0.36 | 0.08427 | -0.027 | -4.273
-12 | -0.375 | 0.08004 | -0.028 | -4.679
-11.5 | -0.387 | 0.07534 | -0.028 | -5.138
-11 | -0.397 | 0.07214 | -0.027 | -5.505
-10.5 | -0.404 | 0.0677 | -0.028 | -5.969
-10 | -0.403 | 0.06369 | -0.028 | -6.328
-9.5 | -0.397 | 0.05915 | -0.029 | -6.714
-9 | -0.387 | 0.05645 | -0.028 | -6.853
-8.5 | -0.373 | 0.05298 | -0.028 | -7.035
-8 | -0.354 | 0.04989 | -0.029 | -7.106
-7.5 | -0.332 | 0.0457 | -0.031 | -7.271
-7 | -0.305 | 0.04351 | -0.031 | -7.021
-6.5 | -0.275 | 0.04075 | -0.033 | -6.753
-6 | -0.241 | 0.03799 | -0.035 | -6.354
-5.5 | -0.253 | 0.00626 | -0.07 | -40.364
-5 | -0.203 | 0.00601 | -0.071 | -33.787
-4.5 | -0.15 | 0.00583 | -0.072 | -25.803
-4 | -0.096 | 0.0056 | -0.072 | -17.121
-3.5 | -0.04 | 0.00545 | -0.073 | -7.273
-3 | 0.018 | 0.00533 | -0.074 | 3.317
-2.5 | 0.076 | 0.00519 | -0.074 | 14.579
-2 | 0.134 | 0.00507 | -0.075 | 26.464
-1.5 | 0.193 | 0.00494 | -0.076 | 38.974
-1 | 0.251 | 0.00483 | -0.077 | 51.992
-0.5 | 0.31 | 0.00318 | -0.077 | 97.563
0 | 0.369 | 0.00318 | -0.078 | 115.881
0.5 | 0.427 | 0.00318 | -0.079 | 134.124
1 | 0.485 | 0.00321 | -0.079 | 150.982
1.5 | 0.542 | 0.00327 | -0.08 | 165.536
2 | 0.599 | 0.00331 | -0.081 | 180.993
2.5 | 0.656 | 0.00338 | -0.081 | 193.696
3 | 0.71 | 0.00796 | -0.082 | 89.232
3.5 | 0.764 | 0.00829 | -0.083 | 92.155
4 | 0.815 | 0.0086 | -0.083 | 94.831
4.5 | 0.864 | 0.00896 | -0.084 | 96.362
5 | 0.909 | 0.00931 | -0.085 | 97.655
5.5 | 0.95 | 0.00974 | -0.085 | 97.513
6 | 0.987 | 0.01022 | -0.086 | 96.527
6.5 | 1.018 | 0.01066 | -0.086 | 95.543
7 | 1.043 | 0.01116 | -0.087 | 93.432
7.5 | 1.052 | 0.0117 | -0.088 | 89.941
8 | 1.052 | 0.01227 | -0.088 | 85.718
8.5 | 1.041 | 0.01271 | -0.089 | 81.901
9 | 1.019 | 0.01326 | -0.089 | 76.859
9.5 | 0.812 | 0.05866 | -0.044 | 13.841
10 | 0.784 | 0.06289 | -0.043 | 12.466
10.5 | 0.752 | 0.06716 | -0.043 | 11.201
11 | 0.717 | 0.0719 | -0.042 | 9.973
11.5 | 0.68 | 0.07604 | -0.042 | 8.942
12 | 0.641 | 0.08225 | -0.042 | 7.8
12.5 | 0.603 | 0.0877 | -0.042 | 6.876

## 66. Re 4M Mach 0.00 (2)
BIGFOIL.COM POLAR EXPORT
NACA66-409 a=0.8
NACA66-409 a=0.8 |  |  |  | Cl Max: | 1.6105 | at alpha= | 16 | deg
XFOIL ncrit=9 |  |  |  | L/D Max: | 154.548 | at alpha= | 1.5 | deg
Re: | 4000000 |  |  | Cd Min: | 0.10411 | at alpha= | 19 | deg
Mach: | 0 |  |  | Cl=0 at alpha= | -3.2368 | deg
|  |  |  | @ Cl=0.1, Cd= | 0.0052392
|  |  |  | @ Cl=0.4, Cd= | 0.0032251
|  |  |  | @ Cl=0.6, Cd= | 0.0055743
alpha (deg) | Cl | Cd | Cm | Cl/Cd
-12 | -0.9056 | 0.02175 | -0.0811 | -41.6368
-11.5 | -0.8709 | 0.01854 | -0.08 | -46.9741
-11 | -0.8252 | 0.01698 | -0.0797 | -48.5984
-10.5 | -0.7767 | 0.01585 | -0.0795 | -49.0032
-10 | -0.724 | 0.01556 | -0.0797 | -46.5296
-9.5 | -0.6843 | 0.01201 | -0.0786 | -56.9775
-9 | -0.6315 | 0.01133 | -0.0788 | -55.737
-8.5 | -0.5778 | 0.01083 | -0.0791 | -53.3518
-8 | -0.5246 | 0.01018 | -0.0792 | -51.5324
-7.5 | -0.4714 | 0.0094 | -0.0793 | -50.1489
-6.5 | -0.3638 | 0.00797 | -0.0797 | -45.6462
-6 | -0.309 | 0.00747 | -0.0799 | -41.3655
-5.5 | -0.2529 | 0.00721 | -0.0804 | -35.0763
-5 | -0.1977 | 0.00674 | -0.0807 | -29.3323
-4.5 | -0.1419 | 0.00637 | -0.0811 | -22.2763
-4 | -0.0862 | 0.00592 | -0.0815 | -14.5608
-3.5 | -0.0299 | 0.0057 | -0.0819 | -5.2456
-3 | 0.0269 | 0.00551 | -0.0825 | 4.882
-2.5 | 0.0834 | 0.00528 | -0.0829 | 15.7955
-2 | 0.1404 | 0.00514 | -0.0835 | 27.3152
-1.5 | 0.1971 | 0.00501 | -0.084 | 39.3413
-1 | 0.2538 | 0.00487 | -0.0846 | 52.115
-0.5 | 0.3092 | 0.00429 | -0.0851 | 72.0746
0 | 0.3632 | 0.00339 | -0.0857 | 107.1386
0.5 | 0.419 | 0.00314 | -0.0861 | 133.4395
1 | 0.4754 | 0.00318 | -0.0865 | 149.4969
1.5 | 0.5301 | 0.00343 | -0.0866 | 154.5481
2 | 0.5715 | 0.00492 | -0.0846 | 116.1585
2.5 | 0.6168 | 0.00596 | -0.0832 | 103.4899
3 | 0.6617 | 0.00698 | -0.0817 | 94.7994
3.5 | 0.7123 | 0.0075 | -0.0811 | 94.9733
4.5 | 0.817 | 0.00808 | -0.0806 | 101.1139
5 | 0.8677 | 0.00847 | -0.08 | 102.4439
5.5 | 0.9188 | 0.00871 | -0.0796 | 105.4879
6 | 0.9646 | 0.00893 | -0.0779 | 108.0179
6.5 | 1.0162 | 0.00936 | -0.0776 | 108.5684
7 | 1.0652 | 0.0098 | -0.0769 | 108.6939
7.5 | 1.112 | 0.01043 | -0.0757 | 106.6155
8 | 1.1598 | 0.01092 | -0.0748 | 106.2088
8.5 | 1.2029 | 0.0118 | -0.073 | 101.9407
9 | 1.2475 | 0.01244 | -0.0715 | 100.2814
9.5 | 1.29 | 0.01317 | -0.0698 | 97.9499
10 | 1.3288 | 0.01403 | -0.0673 | 94.7113
10.5 | 1.3639 | 0.01487 | -0.0641 | 91.7216
11 | 1.3973 | 0.01587 | -0.0608 | 88.0466
11.5 | 1.4297 | 0.01704 | -0.0575 | 83.9026
12 | 1.4602 | 0.01838 | -0.0542 | 79.445
12.5 | 1.49 | 0.01977 | -0.0509 | 75.3667
13 | 1.5017 | 0.02312 | -0.0453 | 64.9524
13.5 | 1.5252 | 0.02494 | -0.0418 | 61.1548
14 | 1.5549 | 0.02604 | -0.0392 | 59.712
14.5 | 1.5735 | 0.02824 | -0.0356 | 55.7188
15 | 1.5891 | 0.03073 | -0.0321 | 51.7117
15.5 | 1.6072 | 0.03299 | -0.0292 | 48.7178
16 | 1.6105 | 0.03674 | -0.0254 | 43.8351
16.5 | 1.6067 | 0.0414 | -0.0221 | 38.8092
17 | 1.5937 | 0.04739 | -0.0194 | 33.6295
17.5 | 1.5781 | 0.05432 | -0.0182 | 29.0519
18 | 1.5467 | 0.06433 | -0.019 | 24.0432
18.5 | 1.4977 | 0.07914 | -0.0243 | 18.9247
19 | 1.4182 | 0.10411 | -0.0387 | 13.6221

## 67. Re 4M Mach 0.10 (1)
BIGFOIL.COM POLAR EXPORT
NACA66-409 a=0.8
NACA66-409 a=0.8 |  |  |  | Cl Max: | 1.05 | at alpha= | 7.5 | deg
JavaFoil+Calcfoil stall+Eppler ext transition |  |  |  | L/D Max: | 195.253 | at alpha= | 2.5 | deg
Re: | 4000000 |  |  | Cd Min: | 0.00317 | at alpha= | -0.5 | deg
Mach: | 0.1 |  |  | Cl=0 at alpha= | -3.1552 | deg
|  |  |  | @ Cl=0.1, Cd= | 0.0051371
|  |  |  | @ Cl=0.4, Cd= | 0.0031953
|  |  |  | @ Cl=0.6, Cd= | 0.08709
alpha (deg) | Cl | Cd | Cm | Cl/Cd
-15 | -0.241 | 0.11089 | -0.027 | -2.17
-14.5 | -0.259 | 0.10581 | -0.027 | -2.444
-14 | -0.277 | 0.09973 | -0.027 | -2.779
-13.5 | -0.296 | 0.09451 | -0.027 | -3.133
-13 | -0.315 | 0.08896 | -0.027 | -3.54
-12.5 | -0.333 | 0.08387 | -0.028 | -3.975
-12 | -0.351 | 0.07951 | -0.028 | -4.412
-11.5 | -0.367 | 0.07508 | -0.028 | -4.882
-11 | -0.38 | 0.07224 | -0.028 | -5.258
-10.5 | -0.39 | 0.06787 | -0.028 | -5.746
-10 | -0.392 | 0.06397 | -0.028 | -6.123
-9.5 | -0.388 | 0.05984 | -0.029 | -6.487
-9 | -0.38 | 0.05709 | -0.028 | -6.66
-8.5 | -0.368 | 0.05343 | -0.029 | -6.887
-8 | -0.351 | 0.0503 | -0.029 | -6.982
-7.5 | -0.33 | 0.04598 | -0.031 | -7.183
-7 | -0.305 | 0.04366 | -0.032 | -6.976
-6.5 | -0.275 | 0.04095 | -0.033 | -6.71
-6 | -0.241 | 0.03818 | -0.035 | -6.325
-5.5 | -0.253 | 0.00627 | -0.071 | -40.366
-5 | -0.204 | 0.00605 | -0.071 | -33.639
-4.5 | -0.151 | 0.00581 | -0.072 | -25.989
-4 | -0.096 | 0.00565 | -0.073 | -17.054
-3.5 | -0.04 | 0.00549 | -0.073 | -7.256
-3 | 0.018 | 0.00533 | -0.074 | 3.335
-2.5 | 0.076 | 0.00519 | -0.075 | 14.657
-2 | 0.135 | 0.00506 | -0.075 | 26.611
-1.5 | 0.194 | 0.00491 | -0.076 | 39.394
-1 | 0.252 | 0.00485 | -0.077 | 52.061
-0.5 | 0.312 | 0.00317 | -0.078 | 98.517
0 | 0.37 | 0.00318 | -0.078 | 116.302
0.5 | 0.429 | 0.00321 | -0.079 | 133.529
1 | 0.488 | 0.00322 | -0.08 | 151.374
1.5 | 0.545 | 0.00328 | -0.08 | 166.086
2 | 0.602 | 0.00333 | -0.081 | 181.055
2.5 | 0.659 | 0.00337 | -0.082 | 195.253
3 | 0.713 | 0.00801 | -0.082 | 89.099
3.5 | 0.768 | 0.00832 | -0.083 | 92.268
4 | 0.819 | 0.00864 | -0.084 | 94.745
4.5 | 0.867 | 0.00899 | -0.084 | 96.514
5 | 0.912 | 0.00937 | -0.085 | 97.406
5.5 | 0.953 | 0.00979 | -0.086 | 97.316
6 | 0.989 | 0.01025 | -0.086 | 96.499
6.5 | 1.02 | 0.01073 | -0.087 | 95.047
7 | 1.043 | 0.01125 | -0.087 | 92.699
7.5 | 1.05 | 0.01183 | -0.088 | 88.7
8 | 1.046 | 0.01239 | -0.089 | 84.393
8.5 | 0.845 | 0.05016 | -0.049 | 16.846
9 | 0.824 | 0.05412 | -0.047 | 15.222
9.5 | 0.795 | 0.05955 | -0.043 | 13.353
10 | 0.764 | 0.06358 | -0.043 | 12.011
10.5 | 0.727 | 0.06855 | -0.042 | 10.6
11 | 0.687 | 0.07223 | -0.042 | 9.51
11.5 | 0.645 | 0.07831 | -0.042 | 8.235
12 | 0.602 | 0.08376 | -0.042 | 7.19
12.5 | 0.56 | 0.08709 | -0.043 | 6.426

## 68. Re 4M Mach 0.10 (2)
BIGFOIL.COM POLAR EXPORT
NACA66-409 a=0.8
NACA66-409 a=0.8 |  |  |  | Cl Max: | 1.5526 | at alpha= | 15 | deg
XFOIL ncrit=9 |  |  |  | L/D Max: | 155.423 | at alpha= | 1.5 | deg
Re: | 4000000 |  |  | Cd Min: | 0.17203 | at alpha= | -15.5 | deg
Mach: | 0.1 |  |  | Cl=0 at alpha= | -3.2369 | deg
|  |  |  | @ Cl=0.1, Cd= | 0.0052736
|  |  |  | @ Cl=0.4, Cd= | 0.0033324
|  |  |  | @ Cl=0.6, Cd= | 0.005535
alpha (deg) | Cl | Cd | Cm | Cl/Cd
-15.5 | -0.4777 | 0.17203 | -0.0218 | -2.7768
-15 | -0.4513 | 0.16388 | -0.0293 | -2.7538
-14.5 | -0.4269 | 0.15576 | -0.0362 | -2.7408
-14 | -0.4116 | 0.14837 | -0.0401 | -2.7741
-13.5 | -0.3977 | 0.14077 | -0.0435 | -2.8252
-13 | -0.3849 | 0.13352 | -0.0469 | -2.8827
-12.5 | -0.3839 | 0.12296 | -0.051 | -3.1222
-12 | -0.3716 | 0.11611 | -0.0544 | -3.2004
-10.5 | -0.7575 | 0.02199 | -0.083 | -34.4475
-10 | -0.7022 | 0.02257 | -0.0832 | -31.1121
-9.5 | -0.6866 | 0.01322 | -0.0804 | -51.9365
-9 | -0.6358 | 0.01189 | -0.0802 | -53.4735
-8.5 | -0.5812 | 0.01142 | -0.0804 | -50.8932
-8 | -0.5275 | 0.01075 | -0.0804 | -49.0698
-7.5 | -0.4743 | 0.00975 | -0.0804 | -48.6462
-7 | -0.4196 | 0.00911 | -0.0805 | -46.0593
-6.5 | -0.3639 | 0.00874 | -0.0808 | -41.6362
-6 | -0.3112 | 0.00754 | -0.0807 | -41.2732
-5.5 | -0.2546 | 0.0073 | -0.0811 | -34.8767
-5 | -0.199 | 0.00681 | -0.0813 | -29.2217
-4.5 | -0.1429 | 0.00641 | -0.0817 | -22.2933
-4 | -0.0868 | 0.00595 | -0.082 | -14.5882
-3.5 | -0.0301 | 0.00572 | -0.0824 | -5.2622
-3 | 0.0271 | 0.00551 | -0.083 | 4.9183
-2 | 0.1412 | 0.00514 | -0.084 | 27.4708
-1.5 | 0.1982 | 0.00502 | -0.0845 | 39.4821
-1 | 0.2553 | 0.00487 | -0.085 | 52.423
-0.5 | 0.311 | 0.0043 | -0.0856 | 72.3256
0 | 0.3653 | 0.0034 | -0.0862 | 107.4412
1 | 0.4782 | 0.00318 | -0.087 | 150.3774
1.5 | 0.5331 | 0.00343 | -0.0871 | 155.4227
2 | 0.5745 | 0.00493 | -0.085 | 116.5314
2.5 | 0.6196 | 0.006 | -0.0835 | 103.2667
3 | 0.6648 | 0.00701 | -0.082 | 94.8359
3.5 | 0.7157 | 0.00752 | -0.0814 | 95.1729
4.5 | 0.8209 | 0.00811 | -0.0808 | 101.2207
5 | 0.872 | 0.0085 | -0.0802 | 102.5882
5.5 | 0.9233 | 0.00876 | -0.0796 | 105.3995
6 | 0.9681 | 0.00903 | -0.0775 | 107.2093
6.5 | 1.0211 | 0.00942 | -0.0775 | 108.397
7 | 1.0701 | 0.0099 | -0.0766 | 108.0909
7.5 | 1.1174 | 0.01051 | -0.0754 | 106.3178
8 | 1.1651 | 0.01105 | -0.0743 | 105.4389
8.5 | 1.2079 | 0.01197 | -0.0722 | 100.9106
9 | 1.2523 | 0.01265 | -0.0705 | 98.996
9.5 | 1.2941 | 0.01348 | -0.0684 | 96.0015
10 | 1.3303 | 0.01442 | -0.0652 | 92.2538
10.5 | 1.3653 | 0.01534 | -0.0618 | 89.0026
11 | 1.3989 | 0.01646 | -0.0584 | 84.9878
11.5 | 1.4309 | 0.01779 | -0.055 | 80.4328
12 | 1.4589 | 0.01958 | -0.0511 | 74.5097
12.5 | 1.4727 | 0.02298 | -0.0456 | 64.0862
13 | 1.5012 | 0.02437 | -0.0423 | 61.6003
13.5 | 1.5206 | 0.02668 | -0.0382 | 56.994
14 | 1.5439 | 0.02851 | -0.0349 | 54.1529
14.5 | 1.5519 | 0.03183 | -0.0304 | 48.7559
15 | 1.5526 | 0.03587 | -0.0259 | 43.2841
15.5 | 1.5467 | 0.04073 | -0.0219 | 37.9745
16 | 1.5271 | 0.04735 | -0.0185 | 32.2513
16.5 | 1.4899 | 0.05687 | -0.0169 | 26.1983
17 | 1.4455 | 0.06912 | -0.019 | 20.9129
17.5 | 1.3923 | 0.08594 | -0.0269 | 16.2008

## 69. Re 4M Mach 0.25 (1)
BIGFOIL.COM POLAR EXPORT
NACA66-409 a=0.8
NACA66-409 a=0.8 |  |  |  | Cl Max: | 1.036 | at alpha= | 7 | deg
JavaFoil+Calcfoil stall+Eppler ext transition |  |  |  | L/D Max: | 217.322 | at alpha= | 2.5 | deg
Re: | 4000000 |  |  | Cd Min: | 0.00307 | at alpha= | 2 | deg
Mach: | 0.25 |  |  | Cl=0 at alpha= | -3.1525 | deg
|  |  |  | @ Cl=0.1, Cd= | 0.005146
|  |  |  | @ Cl=0.4, Cd= | 0.08554
|  |  |  | @ Cl=0.6, Cd= | 0.08554
alpha (deg) | Cl | Cd | Cm | Cl/Cd
-13.5 | -0.059 | 0.09223 | -0.03 | -0.635
-13 | -0.056 | 0.0884 | -0.03 | -0.63
-12.5 | -0.053 | 0.08289 | -0.03 | -0.638
-12 | -0.1 | 0.0813 | -0.029 | -1.228
-11.5 | -0.169 | 0.07758 | -0.029 | -2.182
-11 | -0.22 | 0.07226 | -0.03 | -3.042
-10.5 | -0.262 | 0.06876 | -0.03 | -3.817
-10 | -0.291 | 0.06342 | -0.03 | -4.581
-9.5 | -0.309 | 0.06078 | -0.03 | -5.091
-9 | -0.321 | 0.05797 | -0.029 | -5.542
-8.5 | -0.326 | 0.05465 | -0.029 | -5.96
-8 | -0.323 | 0.05087 | -0.03 | -6.343
-7.5 | -0.312 | 0.04794 | -0.03 | -6.51
-7 | -0.294 | 0.04488 | -0.031 | -6.561
-6.5 | -0.27 | 0.04182 | -0.032 | -6.466
-6 | -0.241 | 0.03912 | -0.034 | -6.148
-5.5 | -0.206 | 0.03646 | -0.036 | -5.645
-5 | -0.206 | 0.00611 | -0.073 | -33.767
-4.5 | -0.154 | 0.0059 | -0.074 | -26.098
-4 | -0.098 | 0.00566 | -0.075 | -17.407
-3.5 | -0.041 | 0.0055 | -0.075 | -7.422
-3 | 0.018 | 0.00534 | -0.076 | 3.417
-2.5 | 0.078 | 0.00519 | -0.077 | 15.046
-2 | 0.138 | 0.00507 | -0.078 | 27.304
-1.5 | 0.199 | 0.00494 | -0.078 | 40.228
-1 | 0.259 | 0.00485 | -0.079 | 53.494
-0.5 | 0.32 | 0.00477 | -0.08 | 67.138
0 | 0.381 | 0.00317 | -0.08 | 119.895
0.5 | 0.441 | 0.0032 | -0.081 | 137.56
1 | 0.501 | 0.00322 | -0.082 | 155.607
1.5 | 0.56 | 0.00328 | -0.083 | 170.451
2 | 0.619 | 0.00307 | -0.083 | 201.634
2.5 | 0.677 | 0.00311 | -0.084 | 217.322
3 | 0.732 | 0.00815 | -0.085 | 89.801
3.5 | 0.787 | 0.00852 | -0.085 | 92.383
4 | 0.839 | 0.00884 | -0.086 | 94.861
4.5 | 0.887 | 0.00923 | -0.087 | 96.059
5 | 0.93 | 0.00968 | -0.087 | 96.094
5.5 | 0.968 | 0.01015 | -0.088 | 95.37
6 | 1 | 0.01068 | -0.088 | 93.648
6.5 | 1.023 | 0.01121 | -0.089 | 91.257
7 | 1.036 | 0.01178 | -0.09 | 87.99
7.5 | 1.024 | 0.01235 | -0.09 | 82.909
8 | 0.81 | 0.04996 | -0.043 | 16.203
8.5 | 0.772 | 0.05417 | -0.041 | 14.246
9 | 0.721 | 0.0583 | -0.042 | 12.367
9.5 | 0.658 | 0.06227 | -0.042 | 10.56
10 | 0.583 | 0.06633 | -0.042 | 8.795
10.5 | 0.501 | 0.07071 | -0.043 | 7.082
11 | 0.411 | 0.07506 | -0.043 | 5.479
11.5 | 0.315 | 0.08061 | -0.043 | 3.905
12 | 0.201 | 0.08554 | -0.044 | 2.346

## 70. Re 4M Mach 0.25 (2)
BIGFOIL.COM POLAR EXPORT
NACA66-409 a=0.8
NACA66-409 a=0.8 |  |  |  | Cl Max: | 1.3725 | at alpha= | 11 | deg
XFOIL ncrit=9 |  |  |  | L/D Max: | 159.42 | at alpha= | 1.5 | deg
Re: | 4000000 |  |  | Cd Min: | 0.19882 | at alpha= | 16 | deg
Mach: | 0.25 |  |  | Cl=0 at alpha= | -99 | deg
|  |  |  | @ Cl=0.1, Cd= | 0.00346
|  |  |  | @ Cl=0.4, Cd= | 0.0033447
|  |  |  | @ Cl=0.6, Cd= | 0.0052584
alpha (deg) | Cl | Cd | Cm | Cl/Cd
0 | 0.3771 | 0.00346 | -0.0888 | 108.9884
0.5 | 0.4347 | 0.00317 | -0.0892 | 137.1293
1 | 0.4933 | 0.0032 | -0.0897 | 154.1562
1.5 | 0.55 | 0.00345 | -0.0897 | 159.4203
2 | 0.5907 | 0.00503 | -0.0872 | 117.4354
3 | 0.6807 | 0.00724 | -0.0833 | 94.0193
3.5 | 0.734 | 0.00766 | -0.0827 | 95.8225
4 | 0.7882 | 0.00798 | -0.0822 | 98.7719
4.5 | 0.8419 | 0.00832 | -0.0815 | 101.1899
5 | 0.8947 | 0.0087 | -0.0806 | 102.8391
5.5 | 0.947 | 0.00906 | -0.0796 | 104.5254
6 | 0.9897 | 0.00934 | -0.0763 | 105.9636
6.5 | 1.0467 | 0.00979 | -0.0763 | 106.9152
7 | 1.0945 | 0.01053 | -0.0743 | 103.9411
7.5 | 1.1437 | 0.01113 | -0.0725 | 102.7583
8 | 1.1857 | 0.01229 | -0.0693 | 96.4768
8.5 | 1.2269 | 0.01333 | -0.0659 | 92.0405
9 | 1.2637 | 0.01453 | -0.0617 | 86.9718
9.5 | 1.2984 | 0.01626 | -0.0573 | 79.8524
10 | 1.3323 | 0.01856 | -0.053 | 71.7834
10.5 | 1.3655 | 0.02092 | -0.0489 | 65.2725
11 | 1.3725 | 0.02759 | -0.0421 | 49.7463
11.5 | 1.3056 | 0.04158 | -0.0292 | 31.3997
12 | 1.2168 | 0.05514 | -0.0194 | 22.0675
12.5 | 1.1894 | 0.0625 | -0.0169 | 19.0304
13 | 1.1355 | 0.07496 | -0.0188 | 15.1481
13.5 | 1.0978 | 0.08817 | -0.0256 | 12.4509
14 | 1.0677 | 0.10593 | -0.0383 | 10.0793
14.5 | 0.9535 | 0.15464 | -0.0676 | 6.1659
15 | 0.945 | 0.16961 | -0.0756 | 5.5716
15.5 | 0.9303 | 0.18879 | -0.0851 | 4.9277
16 | 0.9396 | 0.19882 | -0.0904 | 4.7259

## 71. Re 4M Mach 0.50 (1)
BIGFOIL.COM POLAR EXPORT
NACA66-409 a=0.8
NACA66-409 a=0.8 |  |  |  | Cl Max: | 1.206 | at alpha= | 20 | deg
JavaFoil+Calcfoil stall+Eppler ext transition |  |  |  | L/D Max: | 222.197 | at alpha= | 2 | deg
Re: | 4000000 |  |  | Cd Min: | 0.00296 | at alpha= | 0 | deg
Mach: | 0.5 |  |  | Cl=0 at alpha= | -3.1538 | deg
|  |  |  | @ Cl=0.1, Cd= | 0.0052548
|  |  |  | @ Cl=0.4, Cd= | 0.0035346
|  |  |  | @ Cl=0.6, Cd= | 0.056411
alpha (deg) | Cl | Cd | Cm | Cl/Cd
-20 | -0.894 | 0.16068 | -0.033 | -5.566
-19.5 | -0.869 | 0.15749 | -0.033 | -5.515
-19 | -0.843 | 0.15159 | -0.034 | -5.559
-18.5 | -0.817 | 0.14492 | -0.034 | -5.639
-18 | -0.789 | 0.14032 | -0.033 | -5.625
-17.5 | -0.763 | 0.13645 | -0.033 | -5.59
-17 | -0.737 | 0.1304 | -0.033 | -5.65
-16.5 | -0.711 | 0.12634 | -0.034 | -5.625
-16 | -0.684 | 0.12216 | -0.034 | -5.603
-15.5 | -0.658 | 0.11991 | -0.035 | -5.489
-15 | -0.631 | 0.1107 | -0.034 | -5.7
-14.5 | -0.605 | 0.1034 | -0.034 | -5.849
-14 | -0.579 | 0.09423 | -0.035 | -6.141
-13.5 | -0.552 | 0.08792 | -0.035 | -6.281
-13 | -0.526 | 0.08237 | -0.036 | -6.384
-12.5 | -0.5 | 0.07716 | -0.036 | -6.474
-12 | -0.472 | 0.08672 | -0.034 | -5.438
-11.5 | -0.445 | 0.07794 | -0.035 | -5.713
-11 | -0.419 | 0.07089 | -0.035 | -5.907
-10.5 | -0.392 | 0.06537 | -0.036 | -6.001
-10 | -0.366 | 0.06024 | -0.037 | -6.077
-9.5 | -0.34 | 0.05591 | -0.039 | -6.081
-9 | -0.314 | 0.05217 | -0.041 | -6.013
-8.5 | -0.285 | 0.05962 | -0.035 | -4.783
-8 | -0.259 | 0.05304 | -0.035 | -4.874
-7.5 | -0.232 | 0.04863 | -0.036 | -4.77
-7 | -0.205 | 0.0445 | -0.037 | -4.614
-6.5 | -0.179 | 0.04163 | -0.038 | -4.294
-6 | -0.152 | 0.04151 | -0.036 | -3.658
-5.5 | -0.125 | 0.03936 | -0.035 | -3.178
-5 | -0.145 | 0.03735 | -0.035 | -3.873
-4.5 | -0.127 | 0.03432 | -0.038 | -3.692
-4 | -0.106 | 0.00592 | -0.083 | -17.825
-3.5 | -0.045 | 0.0057 | -0.084 | -7.85
-3 | 0.02 | 0.00548 | -0.085 | 3.683
-2.5 | 0.087 | 0.00528 | -0.086 | 16.454
-2 | 0.154 | 0.00515 | -0.087 | 29.961
-1.5 | 0.222 | 0.005 | -0.088 | 44.372
-1 | 0.29 | 0.0046 | -0.088 | 62.975
-0.5 | 0.358 | 0.0045 | -0.089 | 79.608
0 | 0.425 | 0.00296 | -0.09 | 143.507
0.5 | 0.493 | 0.00296 | -0.091 | 166.453
1 | 0.56 | 0.00299 | -0.092 | 186.983
1.5 | 0.625 | 0.00303 | -0.092 | 206.275
2 | 0.69 | 0.0031 | -0.093 | 222.197
2.5 | 0.751 | 0.00859 | -0.094 | 87.408
3 | 0.812 | 0.009 | -0.094 | 90.255
3.5 | 0.87 | 0.00945 | -0.095 | 92.086
4 | 0.92 | 0.00997 | -0.096 | 92.235
4.5 | 0.957 | 0.01056 | -0.096 | 90.599
5 | 0.973 | 0.01131 | -0.097 | 86.021
5.5 | 0.942 | 0.012 | -0.098 | 78.489
6 | 0.485 | 0.04052 | -0.048 | 11.958
6.5 | 0.509 | 0.04571 | -0.043 | 11.135
7 | 0.657 | 0.01374 | -0.1 | 47.821
7.5 | 0.563 | 0.04778 | -0.051 | 11.786
8 | 0.588 | 0.05296 | -0.047 | 11.095
8.5 | 0.613 | 0.06015 | -0.046 | 10.188
9 | 0.78 | 0.01636 | -0.102 | 47.701
9.5 | 0.674 | 0.05619 | -0.063 | 11.998
10 | 0.692 | 0.06505 | -0.052 | 10.632
10.5 | 0.717 | 0.0721 | -0.052 | 9.942
11 | 0.742 | 0.08412 | -0.051 | 8.819
11.5 | 0.769 | 0.07344 | -0.055 | 10.476
12 | 0.794 | 0.07973 | -0.055 | 9.964
12.5 | 0.82 | 0.08651 | -0.056 | 9.473
13 | 0.844 | 0.09529 | -0.056 | 8.861
13.5 | 0.871 | 0.10267 | -0.058 | 8.484
14 | 0.896 | 0.10829 | -0.058 | 8.271
14.5 | 0.921 | 0.11215 | -0.058 | 8.209
15 | 0.946 | 0.11681 | -0.059 | 8.098
15.5 | 0.971 | 0.13724 | -0.06 | 7.073
16 | 0.997 | 0.1238 | -0.062 | 8.056
16.5 | 1.022 | 0.12898 | -0.063 | 7.927
17 | 1.048 | 0.1335 | -0.064 | 7.848
17.5 | 1.076 | 0.13702 | -0.068 | 7.851
18 | 1.099 | 0.14148 | -0.067 | 7.766
18.5 | 1.124 | 0.14533 | -0.068 | 7.731
19 | 1.148 | 0.15298 | -0.069 | 7.507
19.5 | 1.177 | 0.15653 | -0.072 | 7.517
20 | 1.206 | 0.16153 | -0.075 | 7.463

## 72. Re 4M Mach 0.50 (2)
BIGFOIL.COM POLAR EXPORT
NACA66-409 a=0.8
NACA66-409 a=0.8 |  |  |  | Cl Max: | 1.1556 | at alpha= | 20 | deg
XFOIL ncrit=9 |  |  |  | L/D Max: | 176.085 | at alpha= | 1.5 | deg
Re: | 4000000 |  |  | Cd Min: | 0.30458 | at alpha= | 20 | deg
Mach: | 0.5 |  |  | Cl=0 at alpha= | -3.2377 | deg
|  |  |  | @ Cl=0.1, Cd= | 0.0056435
|  |  |  | @ Cl=0.4, Cd= | 0.0042353
|  |  |  | @ Cl=0.6, Cd= | 0.0034647
alpha (deg) | Cl | Cd | Cm | Cl/Cd
-20 | -0.6795 | 0.25823 | 0.0185 | -2.6314
-19.5 | -0.657 | 0.25001 | 0.0134 | -2.6279
-19 | -0.6346 | 0.2418 | 0.0083 | -2.6245
-18.5 | -0.6123 | 0.23352 | 0.0033 | -2.622
-17.5 | -0.5684 | 0.21708 | -0.0065 | -2.6184
-17 | -0.5361 | 0.20721 | -0.0152 | -2.5872
-16.5 | -0.518 | 0.19956 | -0.0191 | -2.5957
-16 | -0.4979 | 0.19199 | -0.0232 | -2.5934
-15.5 | -0.4768 | 0.18435 | -0.0277 | -2.5864
-15 | -0.4559 | 0.17657 | -0.032 | -2.582
-14.5 | -0.4345 | 0.16859 | -0.0365 | -2.5773
-14 | -0.4147 | 0.16059 | -0.0408 | -2.5824
-13.5 | -0.3957 | 0.15237 | -0.0453 | -2.597
-13 | -0.3766 | 0.1445 | -0.0497 | -2.6062
-12.5 | -0.3606 | 0.13646 | -0.0541 | -2.6425
-12 | -0.3449 | 0.12821 | -0.0583 | -2.6901
-11 | -0.314 | 0.11202 | -0.0667 | -2.8031
-10.5 | -0.3013 | 0.10401 | -0.0709 | -2.8968
-9.5 | -0.272 | 0.0904 | -0.0783 | -3.0088
-9 | -0.2613 | 0.08311 | -0.082 | -3.144
-8.5 | -0.2541 | 0.0757 | -0.0857 | -3.3567
-8 | -0.2479 | 0.0685 | -0.0894 | -3.619
-7.5 | -0.2504 | 0.0607 | -0.0935 | -4.1252
-7 | -0.2661 | 0.05323 | -0.0986 | -4.9991
-6.5 | -0.2656 | 0.0451 | -0.1032 | -5.8891
-6 | -0.2529 | 0.03707 | -0.1054 | -6.8222
-5.5 | -0.2315 | 0.02851 | -0.1057 | -8.12
-5 | -0.1944 | 0.02141 | -0.1044 | -9.0799
-4.5 | -0.1524 | 0.01381 | -0.1021 | -11.0355
-4 | -0.0981 | 0.00863 | -0.1 | -11.3673
-3.5 | -0.0342 | 0.00698 | -0.0989 | -4.8997
-3 | 0.031 | 0.00602 | -0.0982 | 5.1495
-2.5 | 0.0986 | 0.00565 | -0.0982 | 17.4513
-2 | 0.1659 | 0.00534 | -0.0983 | 31.0674
-1.5 | 0.2331 | 0.00521 | -0.0988 | 44.7409
-1 | 0.3004 | 0.00502 | -0.0993 | 59.8406
-0.5 | 0.3663 | 0.00478 | -0.0998 | 76.6318
0 | 0.4294 | 0.00376 | -0.1006 | 114.2021
0.5 | 0.4941 | 0.00327 | -0.101 | 151.1009
1 | 0.5604 | 0.00333 | -0.1014 | 168.2883
1.5 | 0.6251 | 0.00355 | -0.1014 | 176.0845
2 | 0.6587 | 0.00549 | -0.0959 | 119.9818
2.5 | 0.6969 | 0.00696 | -0.0911 | 100.1293
3 | 0.745 | 0.0079 | -0.0878 | 94.3038
3.5 | 0.8029 | 0.00833 | -0.0858 | 96.3866
4 | 0.8612 | 0.00873 | -0.0837 | 98.6483
4.5 | 0.9141 | 0.00933 | -0.0802 | 97.9743
5 | 0.9636 | 0.00985 | -0.0757 | 97.8274
5.5 | 1.0066 | 0.01077 | -0.0698 | 93.4633
6.5 | 1.0785 | 0.01499 | -0.0553 | 71.948
7 | 1.133 | 0.02604 | -0.0527 | 43.51
7.5 | 1.1245 | 0.03299 | -0.0417 | 34.0861
8 | 1.0975 | 0.03902 | -0.0304 | 28.1266
8.5 | 1.066 | 0.0458 | -0.0223 | 23.2751
9 | 1.0325 | 0.05367 | -0.0179 | 19.2379
9.5 | 0.9951 | 0.06356 | -0.0179 | 15.6561
10 | 0.9583 | 0.07617 | -0.0235 | 12.5811
10.5 | 0.9336 | 0.0931 | -0.0362 | 10.0279
11 | 0.9173 | 0.11011 | -0.0477 | 8.3308
11.5 | 0.9089 | 0.12419 | -0.056 | 7.3186
12 | 0.9062 | 0.13736 | -0.0635 | 6.5973
12.5 | 0.9084 | 0.14985 | -0.0704 | 6.0621
13 | 0.9136 | 0.16214 | -0.077 | 5.6346
13.5 | 0.9223 | 0.174 | -0.0834 | 5.3006
14 | 0.9344 | 0.18511 | -0.0895 | 5.0478
14.5 | 0.9479 | 0.1961 | -0.0955 | 4.8338
15 | 0.9624 | 0.20732 | -0.1015 | 4.6421
15.5 | 0.9787 | 0.21816 | -0.1073 | 4.4862
16 | 0.995 | 0.22805 | -0.113 | 4.3631
16.5 | 1.0139 | 0.23793 | -0.1185 | 4.2613
17 | 1.0335 | 0.24762 | -0.1241 | 4.1737
17.5 | 1.0533 | 0.25717 | -0.1296 | 4.0957
18 | 1.0736 | 0.2668 | -0.1352 | 4.024
18.5 | 1.0953 | 0.27642 | -0.1407 | 3.9624
19 | 1.1157 | 0.28484 | -0.1461 | 3.9169
19.5 | 1.136 | 0.29514 | -0.1519 | 3.849
20 | 1.1556 | 0.30458 | -0.1576 | 3.7941

## 73. Re 5M Mach 0.00 (1)
BIGFOIL.COM POLAR EXPORT
NACA66-409 a=0.8
NACA66-409 a=0.8 |  |  |  | Cl Max: | 1.053 | at alpha= | 7.5 | deg
JavaFoil+Calcfoil stall+Eppler ext transition |  |  |  | L/D Max: | 185.999 | at alpha= | 2 | deg
Re: | 5000000 |  |  | Cd Min: | 0.00306 | at alpha= | 0 | deg
Mach: | 0 |  |  | Cl=0 at alpha= | -3.1552 | deg
|  |  |  | @ Cl=0.1, Cd= | 0.0049603
|  |  |  | @ Cl=0.4, Cd= | 0.003076
|  |  |  | @ Cl=0.6, Cd= | 0.0032289
alpha (deg) | Cl | Cd | Cm | Cl/Cd
-15.5 | -0.263 | 0.11372 | -0.027 | -2.314
-15 | -0.279 | 0.10916 | -0.027 | -2.555
-14.5 | -0.295 | 0.10317 | -0.027 | -2.861
-14 | -0.312 | 0.09754 | -0.027 | -3.196
-13.5 | -0.328 | 0.09278 | -0.027 | -3.538
-13 | -0.345 | 0.08769 | -0.028 | -3.93
-12.5 | -0.36 | 0.0827 | -0.028 | -4.355
-12 | -0.375 | 0.07938 | -0.028 | -4.719
-11.5 | -0.387 | 0.07448 | -0.028 | -5.199
-11 | -0.397 | 0.07038 | -0.028 | -5.644
-10.5 | -0.404 | 0.06683 | -0.028 | -6.049
-10 | -0.403 | 0.06297 | -0.029 | -6.404
-9.5 | -0.397 | 0.05836 | -0.029 | -6.807
-9 | -0.387 | 0.05597 | -0.029 | -6.916
-8.5 | -0.373 | 0.05248 | -0.029 | -7.107
-8 | -0.355 | 0.04911 | -0.03 | -7.223
-7.5 | -0.333 | 0.04509 | -0.033 | -7.38
-7 | -0.306 | 0.04312 | -0.032 | -7.089
-6.5 | -0.275 | 0.04031 | -0.034 | -6.834
-6 | -0.242 | 0.03677 | -0.038 | -6.594
-5.5 | -0.253 | 0.00606 | -0.07 | -41.708
-5 | -0.203 | 0.00582 | -0.071 | -34.863
-4.5 | -0.15 | 0.00562 | -0.072 | -26.76
-4 | -0.096 | 0.00546 | -0.072 | -17.58
-3.5 | -0.04 | 0.00527 | -0.073 | -7.523
-3 | 0.018 | 0.00515 | -0.074 | 3.434
-2.5 | 0.076 | 0.00501 | -0.074 | 15.106
-2 | 0.134 | 0.00489 | -0.075 | 27.442
-1.5 | 0.193 | 0.00478 | -0.076 | 40.271
-1 | 0.251 | 0.00467 | -0.077 | 53.776
-0.5 | 0.31 | 0.00308 | -0.077 | 100.884
0 | 0.369 | 0.00306 | -0.078 | 120.437
0.5 | 0.427 | 0.00309 | -0.079 | 138.249
1 | 0.485 | 0.00314 | -0.079 | 154.523
1.5 | 0.542 | 0.00316 | -0.08 | 171.455
2 | 0.599 | 0.00322 | -0.081 | 185.999
2.5 | 0.655 | 0.00372 | -0.081 | 176.355
3 | 0.71 | 0.00618 | -0.082 | 115.023
3.5 | 0.764 | 0.00799 | -0.083 | 95.718
4 | 0.816 | 0.00827 | -0.083 | 98.573
4.5 | 0.864 | 0.00862 | -0.084 | 100.214
5 | 0.909 | 0.00896 | -0.085 | 101.438
5.5 | 0.951 | 0.00938 | -0.085 | 101.296
6 | 0.987 | 0.00983 | -0.086 | 100.419
6.5 | 1.019 | 0.01025 | -0.086 | 99.343
7 | 1.044 | 0.01074 | -0.087 | 97.15
7.5 | 1.053 | 0.01125 | -0.088 | 93.559
8 | 1.052 | 0.01183 | -0.088 | 88.957
8.5 | 1.042 | 0.01237 | -0.089 | 84.24
9 | 1.023 | 0.01292 | -0.089 | 79.153
9.5 | 0.814 | 0.05708 | -0.048 | 14.267
10 | 0.785 | 0.06222 | -0.044 | 12.61
10.5 | 0.753 | 0.06608 | -0.045 | 11.399
11 | 0.718 | 0.07122 | -0.044 | 10.077
11.5 | 0.681 | 0.07525 | -0.045 | 9.05
12 | 0.642 | 0.08178 | -0.043 | 7.848
12.5 | 0.603 | 0.0866 | -0.043 | 6.966

## 74. Re 5M Mach 0.00 (2)
BIGFOIL.COM POLAR EXPORT
NACA66-409 a=0.8
NACA66-409 a=0.8 |  |  |  | Cl Max: | 1.6711 | at alpha= | 17 | deg
XFOIL ncrit=9 |  |  |  | L/D Max: | 154.919 | at alpha= | 1 | deg
Re: | 5000000 |  |  | Cd Min: | 0.10726 | at alpha= | 20 | deg
Mach: | 0 |  |  | Cl=0 at alpha= | -3.2306 | deg
|  |  |  | @ Cl=0.1, Cd= | 0.0050158
|  |  |  | @ Cl=0.4, Cd= | 0.0032349
|  |  |  | @ Cl=0.6, Cd= | 0.0057158
alpha (deg) | Cl | Cd | Cm | Cl/Cd
-13 | -1.0124 | 0.0213 | -0.0805 | -47.5305
-12.5 | -0.9789 | 0.01829 | -0.0792 | -53.521
-12 | -0.9366 | 0.01634 | -0.0786 | -57.3195
-11.5 | -0.8901 | 0.01494 | -0.0782 | -59.5783
-11 | -0.8403 | 0.01407 | -0.0782 | -59.7228
-10.5 | -0.7893 | 0.01333 | -0.0782 | -59.2123
-10 | -0.7359 | 0.01297 | -0.0785 | -56.7386
-9.5 | -0.6875 | 0.01137 | -0.0782 | -60.4661
-9 | -0.6376 | 0.01 | -0.0779 | -63.76
-8.5 | -0.5842 | 0.00938 | -0.0781 | -62.2814
-8 | -0.5299 | 0.00887 | -0.0784 | -59.7407
-7.5 | -0.4757 | 0.00832 | -0.0787 | -57.1755
-7 | -0.4205 | 0.008 | -0.079 | -52.5625
-6.5 | -0.3645 | 0.00779 | -0.0795 | -46.7908
-6 | -0.311 | 0.0069 | -0.0796 | -45.0725
-5.5 | -0.2553 | 0.00658 | -0.08 | -38.7994
-5 | -0.1995 | 0.00621 | -0.0804 | -32.1256
-4.5 | -0.1433 | 0.00591 | -0.0808 | -24.247
-4 | -0.0867 | 0.00575 | -0.0814 | -15.0783
-3.5 | -0.0305 | 0.00539 | -0.0818 | -5.6586
-3 | 0.0261 | 0.00522 | -0.0823 | 5
-2.5 | 0.0831 | 0.00505 | -0.0829 | 16.4554
-1.5 | 0.1967 | 0.00482 | -0.084 | 40.8091
-1 | 0.2535 | 0.00469 | -0.0845 | 54.0512
-0.5 | 0.3095 | 0.00429 | -0.085 | 72.1445
0 | 0.3645 | 0.00361 | -0.0857 | 100.9695
0.5 | 0.4194 | 0.00303 | -0.0862 | 138.4158
1 | 0.4756 | 0.00307 | -0.0866 | 154.9186
2 | 0.5687 | 0.00515 | -0.0842 | 110.4272
3 | 0.6633 | 0.00686 | -0.0821 | 96.691
3.5 | 0.7155 | 0.00723 | -0.0818 | 98.9627
4 | 0.7685 | 0.00751 | -0.0816 | 102.3302
4.5 | 0.821 | 0.0078 | -0.0814 | 105.2564
5 | 0.8729 | 0.00812 | -0.0811 | 107.5
5.5 | 0.9243 | 0.00843 | -0.0807 | 109.6441
6 | 0.9739 | 0.00881 | -0.0799 | 110.5448
6.5 | 1.0223 | 0.0089 | -0.0788 | 114.8652
7 | 1.071 | 0.0094 | -0.078 | 113.9362
8 | 1.1675 | 0.0104 | -0.0763 | 112.2596
8.5 | 1.2125 | 0.01112 | -0.0748 | 109.0378
9 | 1.2579 | 0.01171 | -0.0735 | 107.421
9.5 | 1.3011 | 0.01242 | -0.0718 | 104.7585
10 | 1.3423 | 0.01324 | -0.0698 | 101.3822
10.5 | 1.3796 | 0.01404 | -0.067 | 98.2621
11 | 1.4122 | 0.01502 | -0.0634 | 94.0213
11.5 | 1.4439 | 0.01618 | -0.0599 | 89.2398
12 | 1.47 | 0.018 | -0.0557 | 81.6667
12.5 | 1.4969 | 0.01967 | -0.0519 | 76.1007
13 | 1.5288 | 0.0207 | -0.0491 | 73.8551
13.5 | 1.5557 | 0.0222 | -0.0458 | 70.0766
14 | 1.5867 | 0.02322 | -0.0432 | 68.3333
14.5 | 1.6098 | 0.02499 | -0.0398 | 64.4178
15 | 1.6304 | 0.02697 | -0.0364 | 60.4524
15.5 | 1.6522 | 0.02885 | -0.0335 | 57.2686
16 | 1.6636 | 0.03169 | -0.0298 | 52.4961
16.5 | 1.6699 | 0.03512 | -0.0262 | 47.5484
17 | 1.6711 | 0.03918 | -0.023 | 42.6519
17.5 | 1.6667 | 0.04407 | -0.0203 | 37.8194
18 | 1.6537 | 0.0504 | -0.0185 | 32.8115
18.5 | 1.6324 | 0.05853 | -0.0181 | 27.89
19 | 1.6022 | 0.06903 | -0.0202 | 23.2102
19.5 | 1.5594 | 0.08346 | -0.0262 | 18.6844
20 | 1.4854 | 0.10726 | -0.0401 | 13.8486

## 75. Re 5M Mach 0.10 (1)
BIGFOIL.COM POLAR EXPORT
NACA66-409 a=0.8
NACA66-409 a=0.8 |  |  |  | Cl Max: | 1.051 | at alpha= | 7.5 | deg
JavaFoil+Calcfoil stall+Eppler ext transition |  |  |  | L/D Max: | 187.801 | at alpha= | 2 | deg
Re: | 5000000 |  |  | Cd Min: | 0.00308 | at alpha= | -0.5 | deg
Mach: | 0.1 |  |  | Cl=0 at alpha= | -3.1552 | deg
|  |  |  | @ Cl=0.1, Cd= | 0.0049534
|  |  |  | @ Cl=0.4, Cd= | 0.00309
|  |  |  | @ Cl=0.6, Cd= | 0.08726
alpha (deg) | Cl | Cd | Cm | Cl/Cd
-15 | -0.241 | 0.10915 | -0.027 | -2.205
-14.5 | -0.259 | 0.10376 | -0.027 | -2.493
-14 | -0.277 | 0.09754 | -0.027 | -2.843
-13.5 | -0.296 | 0.09268 | -0.028 | -3.196
-13 | -0.315 | 0.08838 | -0.028 | -3.565
-12.5 | -0.333 | 0.08398 | -0.028 | -3.971
-12 | -0.351 | 0.07946 | -0.028 | -4.416
-11.5 | -0.367 | 0.07544 | -0.028 | -4.861
-11 | -0.38 | 0.07078 | -0.028 | -5.368
-10.5 | -0.39 | 0.06725 | -0.028 | -5.802
-10 | -0.392 | 0.06317 | -0.029 | -6.203
-9.5 | -0.388 | 0.05865 | -0.029 | -6.621
-9 | -0.38 | 0.05637 | -0.029 | -6.748
-8.5 | -0.368 | 0.05271 | -0.03 | -6.984
-8 | -0.351 | 0.04964 | -0.03 | -7.08
-7.5 | -0.331 | 0.04553 | -0.032 | -7.261
-7 | -0.305 | 0.04338 | -0.032 | -7.022
-6.5 | -0.275 | 0.04033 | -0.034 | -6.821
-6 | -0.242 | 0.03739 | -0.037 | -6.474
-5.5 | -0.253 | 0.00609 | -0.071 | -41.545
-5 | -0.204 | 0.00584 | -0.071 | -34.835
-4.5 | -0.151 | 0.00566 | -0.072 | -26.672
-4 | -0.096 | 0.00544 | -0.073 | -17.702
-3.5 | -0.04 | 0.00529 | -0.073 | -7.528
-3 | 0.018 | 0.00513 | -0.074 | 3.465
-2.5 | 0.076 | 0.00499 | -0.075 | 15.252
-2 | 0.135 | 0.0049 | -0.076 | 27.477
-1.5 | 0.194 | 0.00478 | -0.076 | 40.505
-1 | 0.253 | 0.00467 | -0.077 | 54.073
-0.5 | 0.312 | 0.00308 | -0.078 | 101.256
0 | 0.37 | 0.00309 | -0.078 | 119.972
0.5 | 0.429 | 0.00309 | -0.079 | 138.8
1 | 0.488 | 0.00313 | -0.08 | 156.019
1.5 | 0.545 | 0.00317 | -0.08 | 171.58
2 | 0.602 | 0.00321 | -0.081 | 187.801
2.5 | 0.659 | 0.00374 | -0.082 | 176.247
3 | 0.714 | 0.00771 | -0.082 | 92.602
3.5 | 0.768 | 0.00804 | -0.083 | 95.548
4 | 0.819 | 0.00832 | -0.084 | 98.524
4.5 | 0.868 | 0.00867 | -0.084 | 100.055
5 | 0.913 | 0.00901 | -0.085 | 101.299
5.5 | 0.954 | 0.00944 | -0.086 | 101.051
6 | 0.99 | 0.00987 | -0.086 | 100.223
6.5 | 1.02 | 0.01033 | -0.087 | 98.749
7 | 1.044 | 0.01082 | -0.087 | 96.465
7.5 | 1.051 | 0.0114 | -0.088 | 92.161
8 | 1.047 | 0.01196 | -0.089 | 87.501
8.5 | 1.032 | 0.01249 | -0.089 | 82.664
9 | 1.008 | 0.013 | -0.09 | 77.55
9.5 | 0.796 | 0.05829 | -0.045 | 13.662
10 | 0.764 | 0.06296 | -0.044 | 12.136
10.5 | 0.728 | 0.067 | -0.044 | 10.863
11 | 0.688 | 0.07139 | -0.044 | 9.636
11.5 | 0.645 | 0.07767 | -0.043 | 8.307
12 | 0.602 | 0.08238 | -0.043 | 7.313
12.5 | 0.56 | 0.08726 | -0.043 | 6.415

## 76. Re 5M Mach 0.10 (2)
BIGFOIL.COM POLAR EXPORT
NACA66-409 a=0.8
NACA66-409 a=0.8 |  |  |  | Cl Max: | 1.6187 | at alpha= | 15.5 | deg
XFOIL ncrit=9 |  |  |  | L/D Max: | 155.292 | at alpha= | 1 | deg
Re: | 5000000 |  |  | Cd Min: | 0.09323 | at alpha= | 18.5 | deg
Mach: | 0.1 |  |  | Cl=0 at alpha= | -3.2303 | deg
|  |  |  | @ Cl=0.1, Cd= | 0.0050254
|  |  |  | @ Cl=0.4, Cd= | 0.003263
|  |  |  | @ Cl=0.6, Cd= | 0.0057163
alpha (deg) | Cl | Cd | Cm | Cl/Cd
-11.5 | -0.8868 | 0.01776 | -0.0813 | -49.9324
-11 | -0.8431 | 0.0156 | -0.0805 | -54.0449
-10.5 | -0.7943 | 0.01426 | -0.0801 | -55.7013
-10 | -0.7412 | 0.01364 | -0.0802 | -54.3402
-9.5 | -0.6887 | 0.01282 | -0.0801 | -53.7207
-9 | -0.6418 | 0.01059 | -0.0794 | -60.6043
-8.5 | -0.5887 | 0.00972 | -0.0794 | -60.5658
-8 | -0.5337 | 0.00919 | -0.0795 | -58.074
-7.5 | -0.4792 | 0.00853 | -0.0796 | -56.1782
-7 | -0.4238 | 0.00811 | -0.0799 | -52.2565
-6.5 | -0.3674 | 0.00785 | -0.0803 | -46.8025
-6 | -0.3132 | 0.007 | -0.0803 | -44.7429
-5.5 | -0.2572 | 0.00665 | -0.0806 | -38.6767
-5 | -0.2008 | 0.00626 | -0.081 | -32.0767
-4.5 | -0.1444 | 0.00594 | -0.0814 | -24.3098
-4 | -0.0874 | 0.00576 | -0.0819 | -15.1736
-3.5 | -0.0308 | 0.0054 | -0.0823 | -5.7037
-3 | 0.0263 | 0.00523 | -0.0828 | 5.0287
-2.5 | 0.0835 | 0.00506 | -0.0834 | 16.502
-1.5 | 0.1979 | 0.00482 | -0.0844 | 41.0581
-1 | 0.255 | 0.0047 | -0.085 | 54.2553
0 | 0.3666 | 0.00362 | -0.0862 | 101.2707
0.5 | 0.4218 | 0.00303 | -0.0867 | 139.2079
1 | 0.4783 | 0.00308 | -0.0871 | 155.2922
2 | 0.5717 | 0.00516 | -0.0846 | 110.7946
2.5 | 0.6185 | 0.00608 | -0.0834 | 101.727
3 | 0.6665 | 0.00689 | -0.0824 | 96.7344
3.5 | 0.719 | 0.00725 | -0.082 | 99.1724
4 | 0.7723 | 0.00754 | -0.0819 | 102.4271
4.5 | 0.825 | 0.00783 | -0.0816 | 105.364
5.5 | 0.9288 | 0.00848 | -0.0807 | 109.5283
6 | 0.9789 | 0.00886 | -0.0799 | 110.4853
6.5 | 1.0274 | 0.00896 | -0.0787 | 114.6652
7 | 1.0757 | 0.00953 | -0.0777 | 112.8751
7.5 | 1.1253 | 0.00997 | -0.0769 | 112.8686
8 | 1.1729 | 0.01054 | -0.0757 | 111.2808
8.5 | 1.2181 | 0.01125 | -0.0741 | 108.2756
9 | 1.2633 | 0.0119 | -0.0726 | 106.1597
9.5 | 1.3061 | 0.01268 | -0.0706 | 103.0047
10 | 1.3461 | 0.01356 | -0.0681 | 99.2699
10.5 | 1.3812 | 0.01443 | -0.0647 | 95.7173
11 | 1.4136 | 0.01558 | -0.0609 | 90.7317
11.5 | 1.4442 | 0.01701 | -0.0571 | 84.903
12 | 1.4682 | 0.01925 | -0.0525 | 76.2701
12.5 | 1.5003 | 0.02039 | -0.0494 | 73.5802
13 | 1.5313 | 0.02159 | -0.0463 | 70.9264
13.5 | 1.5564 | 0.02336 | -0.0426 | 66.6267
14 | 1.5834 | 0.02487 | -0.0394 | 63.6671
14.5 | 1.6002 | 0.02732 | -0.0353 | 58.5725
15 | 1.6122 | 0.03022 | -0.0311 | 53.3488
15.5 | 1.6187 | 0.03366 | -0.0269 | 48.0897
16 | 1.6166 | 0.03803 | -0.0229 | 42.5085
16.5 | 1.6017 | 0.04396 | -0.0192 | 36.4354
17 | 1.5811 | 0.05109 | -0.0169 | 30.9473
17.5 | 1.5515 | 0.06034 | -0.0168 | 25.7126
18 | 1.5067 | 0.07348 | -0.0203 | 20.5049
18.5 | 1.4431 | 0.09323 | -0.0307 | 15.4789

## 77. Re 5M Mach 0.25 (1)
BIGFOIL.COM POLAR EXPORT
NACA66-409 a=0.8
NACA66-409 a=0.8 |  |  |  | Cl Max: | 1.037 | at alpha= | 7 | deg
JavaFoil+Calcfoil stall+Eppler ext transition |  |  |  | L/D Max: | 191.025 | at alpha= | 2 | deg
Re: | 5000000 |  |  | Cd Min: | 0.00308 | at alpha= | 0 | deg
Mach: | 0.25 |  |  | Cl=0 at alpha= | -3.1525 | deg
|  |  |  | @ Cl=0.1, Cd= | 0.004995
|  |  |  | @ Cl=0.4, Cd= | 0.08605
|  |  |  | @ Cl=0.6, Cd= | 0.08605
alpha (deg) | Cl | Cd | Cm | Cl/Cd
-13.5 | -0.059 | 0.0916 | -0.03 | -0.639
-13 | -0.056 | 0.08737 | -0.03 | -0.638
-12.5 | -0.053 | 0.08263 | -0.03 | -0.641
-12 | -0.1 | 0.0807 | -0.029 | -1.238
-11.5 | -0.169 | 0.07657 | -0.03 | -2.211
-11 | -0.22 | 0.0716 | -0.03 | -3.071
-10.5 | -0.263 | 0.06757 | -0.03 | -3.885
-10 | -0.291 | 0.06307 | -0.03 | -4.608
-9.5 | -0.31 | 0.05999 | -0.03 | -5.16
-9 | -0.321 | 0.05732 | -0.03 | -5.606
-8.5 | -0.326 | 0.0538 | -0.03 | -6.057
-8 | -0.323 | 0.05033 | -0.03 | -6.413
-7.5 | -0.312 | 0.04736 | -0.031 | -6.594
-7 | -0.295 | 0.04446 | -0.032 | -6.628
-6.5 | -0.271 | 0.04131 | -0.033 | -6.549
-6 | -0.241 | 0.0385 | -0.035 | -6.254
-5.5 | -0.206 | 0.03573 | -0.038 | -5.773
-5 | -0.206 | 0.00592 | -0.073 | -34.859
-4.5 | -0.154 | 0.00568 | -0.074 | -27.08
-4 | -0.098 | 0.00551 | -0.075 | -17.875
-3.5 | -0.041 | 0.00536 | -0.075 | -7.625
-3 | 0.018 | 0.00519 | -0.076 | 3.51
-2.5 | 0.078 | 0.00505 | -0.077 | 15.461
-2 | 0.138 | 0.0049 | -0.078 | 28.214
-1.5 | 0.199 | 0.00478 | -0.078 | 41.572
-1 | 0.259 | 0.00467 | -0.079 | 55.601
-0.5 | 0.32 | 0.00461 | -0.08 | 69.556
0 | 0.381 | 0.00308 | -0.08 | 123.752
0.5 | 0.441 | 0.00308 | -0.081 | 142.941
1 | 0.501 | 0.00314 | -0.082 | 159.676
1.5 | 0.56 | 0.00319 | -0.083 | 175.283
2 | 0.619 | 0.00324 | -0.083 | 191.025
2.5 | 0.676 | 0.0038 | -0.084 | 177.805
3 | 0.732 | 0.00787 | -0.085 | 93.012
3.5 | 0.788 | 0.0082 | -0.085 | 96.014
4 | 0.839 | 0.00853 | -0.086 | 98.399
4.5 | 0.888 | 0.0089 | -0.087 | 99.763
5 | 0.931 | 0.00932 | -0.087 | 99.897
5.5 | 0.969 | 0.00977 | -0.088 | 99.199
6 | 1 | 0.01027 | -0.089 | 97.371
6.5 | 1.024 | 0.01079 | -0.089 | 94.866
7 | 1.037 | 0.01134 | -0.09 | 91.426
7.5 | 1.025 | 0.01195 | -0.09 | 85.782
8 | 0.812 | 0.04893 | -0.046 | 16.587
8.5 | 0.773 | 0.05348 | -0.044 | 14.45
9 | 0.721 | 0.05692 | -0.043 | 12.675
9.5 | 0.658 | 0.06131 | -0.043 | 10.731
10 | 0.584 | 0.0659 | -0.043 | 8.855
10.5 | 0.501 | 0.06984 | -0.043 | 7.173
11 | 0.411 | 0.07431 | -0.044 | 5.536
11.5 | 0.315 | 0.07869 | -0.044 | 4.001
12 | 0.201 | 0.08605 | -0.044 | 2.333

## 78. Re 5M Mach 0.25 (2)
BIGFOIL.COM POLAR EXPORT
NACA66-409 a=0.8
NACA66-409 a=0.8 |  |  |  | Cl Max: | 1.3892 | at alpha= | 11 | deg
XFOIL ncrit=9 |  |  |  | L/D Max: | 159.709 | at alpha= | 1 | deg
Re: | 5000000 |  |  | Cd Min: | 0.23767 | at alpha= | -20 | deg
Mach: | 0.25 |  |  | Cl=0 at alpha= | -3.228 | deg
|  |  |  | @ Cl=0.1, Cd= | 0.005091
|  |  |  | @ Cl=0.4, Cd= | 0.0034338
|  |  |  | @ Cl=0.6, Cd= | 0.0055261
alpha (deg) | Cl | Cd | Cm | Cl/Cd
-20 | -0.6306 | 0.23767 | 0.0135 | -2.6533
-19.5 | -0.6126 | 0.2313 | 0.0092 | -2.6485
-19 | -0.5945 | 0.22462 | 0.0049 | -2.6467
-18.5 | -0.5766 | 0.21799 | 0.0008 | -2.6451
-18 | -0.5584 | 0.21093 | -0.0032 | -2.6473
-17.5 | -0.5409 | 0.20367 | -0.0072 | -2.6558
-17 | -0.5253 | 0.19621 | -0.0111 | -2.6772
-16.5 | -0.5056 | 0.1885 | -0.0155 | -2.6822
-15.5 | -0.459 | 0.17187 | -0.0282 | -2.6706
-15 | -0.4473 | 0.16359 | -0.0321 | -2.7343
-14.5 | -0.4309 | 0.15706 | -0.0357 | -2.7435
-14 | -0.4153 | 0.14991 | -0.0395 | -2.7703
-13.5 | -0.3992 | 0.14313 | -0.0433 | -2.7891
-13 | -0.3847 | 0.13573 | -0.0471 | -2.8343
-12 | -0.3675 | 0.11778 | -0.055 | -3.1202
-11.5 | -0.3495 | 0.11163 | -0.0583 | -3.1309
-10.5 | -0.3404 | 0.09472 | -0.0662 | -3.5938
-10 | -0.3421 | 0.08551 | -0.0702 | -4.0007
-9.5 | -0.3494 | 0.07615 | -0.0746 | -4.5883
-9 | -0.3587 | 0.06743 | -0.0791 | -5.3196
-8.5 | -0.3964 | 0.05746 | -0.0856 | -6.8987
-8 | -0.4012 | 0.04829 | -0.0894 | -8.3081
-7.5 | -0.4925 | 0.01161 | -0.086 | -42.4203
-7 | -0.4381 | 0.00991 | -0.0853 | -44.2079
-6.5 | -0.3819 | 0.00866 | -0.0849 | -44.0993
-6 | -0.3237 | 0.00803 | -0.0847 | -40.3113
-5.5 | -0.2672 | 0.00703 | -0.0844 | -38.0085
-5 | -0.2083 | 0.00662 | -0.0845 | -31.4653
-4.5 | -0.15 | 0.00616 | -0.0845 | -24.3506
-4 | -0.0909 | 0.00583 | -0.0848 | -15.5918
-3.5 | -0.0322 | 0.00549 | -0.0851 | -5.8652
-3 | 0.027 | 0.00527 | -0.0855 | 5.1233
-2.5 | 0.0862 | 0.00514 | -0.086 | 16.7704
-2 | 0.1453 | 0.00493 | -0.0865 | 29.4726
-1.5 | 0.2043 | 0.00485 | -0.0871 | 42.1237
-1 | 0.2633 | 0.00472 | -0.0876 | 55.7839
-0.5 | 0.3215 | 0.00437 | -0.0881 | 73.5698
0 | 0.3784 | 0.00367 | -0.0888 | 103.1063
0.5 | 0.4351 | 0.00305 | -0.0893 | 142.6557
1 | 0.4935 | 0.00309 | -0.0897 | 159.7087
1.5 | 0.5446 | 0.00386 | -0.0889 | 141.0881
2 | 0.5876 | 0.00526 | -0.0868 | 111.711
2.5 | 0.6342 | 0.00626 | -0.0852 | 101.3099
3 | 0.6834 | 0.00704 | -0.0839 | 97.0739
3.5 | 0.7377 | 0.00739 | -0.0834 | 99.8241
4 | 0.7928 | 0.00766 | -0.0831 | 103.4987
4.5 | 0.8464 | 0.00804 | -0.0824 | 105.2736
5.5 | 0.9531 | 0.00877 | -0.0808 | 108.6773
6 | 1.0051 | 0.00914 | -0.0797 | 109.9672
6.5 | 1.0516 | 0.00933 | -0.0772 | 112.7117
7 | 1.1039 | 0.00993 | -0.0761 | 111.1682
7.5 | 1.1531 | 0.01057 | -0.0742 | 109.0918
8 | 1.1985 | 0.01147 | -0.0716 | 104.49
8.5 | 1.2426 | 0.01242 | -0.0687 | 100.0483
9 | 1.2819 | 0.01345 | -0.0648 | 95.3086
9.5 | 1.3173 | 0.01478 | -0.0603 | 89.1272
10 | 1.3518 | 0.01653 | -0.0559 | 81.7786
10.5 | 1.3766 | 0.02081 | -0.0506 | 66.1509
11 | 1.3892 | 0.02623 | -0.0443 | 52.9623
11.5 | 1.3237 | 0.04009 | -0.0309 | 33.0182
12 | 1.2547 | 0.051 | -0.0211 | 24.602
12.5 | 1.2049 | 0.06066 | -0.0171 | 19.8632
13 | 1.1572 | 0.07181 | -0.0177 | 16.1147
13.5 | 1.0958 | 0.08861 | -0.0259 | 12.3666
14 | 1.0628 | 0.10796 | -0.0398 | 9.8444
14.5 | 1.047 | 0.1268 | -0.0518 | 8.2571
15 | 1.0242 | 0.14422 | -0.0621 | 7.1017
15.5 | 0.9848 | 0.16787 | -0.0755 | 5.8664
16 | 0.9411 | 0.19861 | -0.0905 | 4.7384

## 79. Re 5M Mach 0.50 (1)
BIGFOIL.COM POLAR EXPORT
NACA66-409 a=0.8
NACA66-409 a=0.8 |  |  |  | Cl Max: | 1.21 | at alpha= | 20 | deg
JavaFoil+Calcfoil stall+Eppler ext transition |  |  |  | L/D Max: | 212.109 | at alpha= | 1.5 | deg
Re: | 5000000 |  |  | Cd Min: | 0.00285 | at alpha= | 0 | deg
Mach: | 0.5 |  |  | Cl=0 at alpha= | -3.1538 | deg
|  |  |  | @ Cl=0.1, Cd= | 0.0050873
|  |  |  | @ Cl=0.4, Cd= | 0.0034993
|  |  |  | @ Cl=0.6, Cd= | 0.025773
alpha (deg) | Cl | Cd | Cm | Cl/Cd
-20 | -0.895 | 0.15908 | -0.033 | -5.624
-19.5 | -0.869 | 0.1537 | -0.033 | -5.653
-19 | -0.843 | 0.14799 | -0.034 | -5.696
-18.5 | -0.818 | 0.14347 | -0.034 | -5.699
-18 | -0.79 | 0.1385 | -0.034 | -5.707
-17.5 | -0.763 | 0.13312 | -0.033 | -5.733
-17 | -0.737 | 0.12918 | -0.034 | -5.706
-16.5 | -0.711 | 0.12311 | -0.034 | -5.775
-16 | -0.685 | 0.11898 | -0.035 | -5.756
-15.5 | -0.658 | 0.11632 | -0.035 | -5.66
-15 | -0.631 | 0.10916 | -0.034 | -5.784
-14.5 | -0.605 | 0.10037 | -0.035 | -6.031
-14 | -0.579 | 0.09204 | -0.036 | -6.293
-13.5 | -0.553 | 0.08678 | -0.036 | -6.373
-13 | -0.527 | 0.08077 | -0.037 | -6.522
-12.5 | -0.501 | 0.07565 | -0.038 | -6.62
-12 | -0.472 | 0.08612 | -0.035 | -5.479
-11.5 | -0.446 | 0.07645 | -0.035 | -5.828
-11 | -0.419 | 0.06961 | -0.036 | -6.021
-10.5 | -0.393 | 0.06499 | -0.037 | -6.042
-10 | -0.367 | 0.059 | -0.039 | -6.221
-9.5 | -0.342 | 0.05393 | -0.042 | -6.333
-9 | -0.316 | 0.04924 | -0.045 | -6.424
-8.5 | -0.285 | 0.05832 | -0.035 | -4.891
-8 | -0.259 | 0.05225 | -0.035 | -4.948
-7.5 | -0.232 | 0.04776 | -0.036 | -4.857
-7 | -0.206 | 0.04396 | -0.038 | -4.674
-6.5 | -0.179 | 0.04107 | -0.039 | -4.358
-6 | -0.152 | 0.04104 | -0.037 | -3.701
-5.5 | -0.125 | 0.03905 | -0.036 | -3.204
-5 | -0.145 | 0.037 | -0.036 | -3.912
-4.5 | -0.127 | 0.03394 | -0.038 | -3.734
-4 | -0.106 | 0.0057 | -0.083 | -18.515
-3.5 | -0.045 | 0.00546 | -0.084 | -8.192
-3 | 0.02 | 0.00527 | -0.085 | 3.827
-2.5 | 0.087 | 0.00513 | -0.086 | 16.946
-2 | 0.154 | 0.00491 | -0.087 | 31.387
-1.5 | 0.222 | 0.0048 | -0.088 | 46.247
-1 | 0.29 | 0.00468 | -0.088 | 61.867
-0.5 | 0.358 | 0.00459 | -0.089 | 78.038
0 | 0.425 | 0.00285 | -0.09 | 149.048
0.5 | 0.493 | 0.00288 | -0.091 | 171.152
1 | 0.56 | 0.00292 | -0.092 | 191.878
1.5 | 0.625 | 0.00295 | -0.092 | 212.109
2 | 0.69 | 0.00347 | -0.093 | 199.014
2.5 | 0.752 | 0.00827 | -0.094 | 90.871
3 | 0.813 | 0.00866 | -0.094 | 93.847
3.5 | 0.871 | 0.0091 | -0.095 | 95.671
4 | 0.92 | 0.00961 | -0.096 | 95.737
4.5 | 0.958 | 0.01017 | -0.096 | 94.195
5 | 0.974 | 0.01088 | -0.097 | 89.522
5.5 | 0.943 | 0.01167 | -0.098 | 80.766
6 | 0.595 | 0.01222 | -0.098 | 48.681
6.5 | 0.509 | 0.04539 | -0.044 | 11.218
7 | 0.658 | 0.01327 | -0.1 | 49.581
7.5 | 0.688 | 0.01389 | -0.1 | 49.528
8 | 0.588 | 0.05194 | -0.049 | 11.324
8.5 | 0.613 | 0.05835 | -0.046 | 10.505
9 | 0.781 | 0.01578 | -0.102 | 49.502
9.5 | 0.81 | 0.01697 | -0.103 | 47.745
10 | 0.695 | 0.0628 | -0.058 | 11.064
10.5 | 0.717 | 0.07021 | -0.052 | 10.214
11 | 0.742 | 0.07987 | -0.052 | 9.291
11.5 | 0.777 | 0.06975 | -0.064 | 11.139
12 | 0.797 | 0.07778 | -0.059 | 10.242
12.5 | 0.821 | 0.08536 | -0.058 | 9.617
13 | 0.845 | 0.09279 | -0.057 | 9.11
13.5 | 0.872 | 0.10003 | -0.059 | 8.715
14 | 0.896 | 0.10552 | -0.059 | 8.492
14.5 | 0.921 | 0.10936 | -0.059 | 8.422
15 | 0.947 | 0.11269 | -0.061 | 8.405
15.5 | 0.972 | 0.13449 | -0.061 | 7.226
16 | 0.998 | 0.12129 | -0.063 | 8.225
16.5 | 1.023 | 0.12437 | -0.063 | 8.223
17 | 1.049 | 0.12942 | -0.065 | 8.102
17.5 | 1.078 | 0.13435 | -0.069 | 8.026
18 | 1.099 | 0.13797 | -0.067 | 7.968
18.5 | 1.124 | 0.14166 | -0.068 | 7.934
19 | 1.149 | 0.14781 | -0.069 | 7.772
19.5 | 1.179 | 0.15072 | -0.073 | 7.82
20 | 1.21 | 0.15446 | -0.077 | 7.83

## 80. Re 5M Mach 0.50 (2)
BIGFOIL.COM POLAR EXPORT
NACA66-409 a=0.8
NACA66-409 a=0.8 |  |  |  | Cl Max: | 1.1566 | at alpha= | 20 | deg
XFOIL ncrit=9 |  |  |  | L/D Max: | 176.447 | at alpha= | 1 | deg
Re: | 5000000 |  |  | Cd Min: | 0.3052 | at alpha= | 20 | deg
Mach: | 0.5 |  |  | Cl=0 at alpha= | -3.2264 | deg
|  |  |  | @ Cl=0.1, Cd= | 0.0053222
|  |  |  | @ Cl=0.4, Cd= | 0.004129
|  |  |  | @ Cl=0.6, Cd= | 0.0036973
alpha (deg) | Cl | Cd | Cm | Cl/Cd
-20 | -0.6796 | 0.25782 | 0.0183 | -2.6359
-19.5 | -0.6573 | 0.24992 | 0.0131 | -2.63
-19 | -0.635 | 0.24186 | 0.008 | -2.6255
-18 | -0.5895 | 0.2254 | -0.002 | -2.6154
-17.5 | -0.5589 | 0.21591 | -0.0099 | -2.5886
-17 | -0.5405 | 0.20818 | -0.0139 | -2.5963
-16.5 | -0.5192 | 0.1997 | -0.0181 | -2.5999
-16 | -0.4987 | 0.19168 | -0.0225 | -2.6017
-15.5 | -0.4792 | 0.18331 | -0.0273 | -2.6142
-15 | -0.4582 | 0.17595 | -0.0318 | -2.6041
-14.5 | -0.4371 | 0.16847 | -0.0363 | -2.5945
-14 | -0.4165 | 0.16057 | -0.0408 | -2.5939
-13.5 | -0.396 | 0.15243 | -0.0452 | -2.5979
-12.5 | -0.3665 | 0.13419 | -0.0543 | -2.7312
-12 | -0.3478 | 0.12694 | -0.0586 | -2.7399
-11.5 | -0.3294 | 0.11975 | -0.0627 | -2.7507
-11 | -0.3144 | 0.1121 | -0.0667 | -2.8046
-10.5 | -0.3001 | 0.10436 | -0.0708 | -2.8756
-10 | -0.2878 | 0.09637 | -0.0749 | -2.9864
-9.5 | -0.2757 | 0.08907 | -0.0787 | -3.0953
-9 | -0.2644 | 0.08199 | -0.0823 | -3.2248
-8.5 | -0.2572 | 0.0745 | -0.0862 | -3.4523
-8 | -0.2563 | 0.06681 | -0.0902 | -3.8363
-7.5 | -0.2623 | 0.05864 | -0.0947 | -4.4731
-7 | -0.2788 | 0.05117 | -0.0999 | -5.4485
-6.5 | -0.2753 | 0.04322 | -0.1039 | -6.3697
-6 | -0.2564 | 0.03631 | -0.1056 | -7.0614
-5.5 | -0.2338 | 0.02793 | -0.1056 | -8.3709
-5 | -0.2003 | 0.01982 | -0.104 | -10.106
-4.5 | -0.1594 | 0.01164 | -0.1014 | -13.6942
-4 | -0.1015 | 0.0077 | -0.0996 | -13.1818
-3 | 0.0297 | 0.00562 | -0.098 | 5.2847
-2.5 | 0.0977 | 0.00533 | -0.098 | 18.3302
-2 | 0.1654 | 0.0051 | -0.0983 | 32.4314
-1.5 | 0.2331 | 0.00494 | -0.0988 | 47.1862
-1 | 0.3001 | 0.00483 | -0.0993 | 62.1325
0 | 0.4312 | 0.00391 | -0.1006 | 110.2813
0.5 | 0.4948 | 0.00313 | -0.1011 | 158.0831
1 | 0.5611 | 0.00318 | -0.1015 | 176.4465
1.5 | 0.6175 | 0.00393 | -0.1001 | 157.1247
2 | 0.654 | 0.00569 | -0.0952 | 114.9385
2.5 | 0.6966 | 0.00696 | -0.0912 | 100.0862
3 | 0.7512 | 0.0076 | -0.0889 | 98.8421
3.5 | 0.8106 | 0.00798 | -0.0872 | 101.5789
4 | 0.8693 | 0.00839 | -0.0852 | 103.6114
4.5 | 0.9258 | 0.0089 | -0.0823 | 104.0225
5 | 0.9789 | 0.0094 | -0.0784 | 104.1383
5.5 | 1.023 | 0.0102 | -0.0725 | 100.2941
6 | 1.0651 | 0.0113 | -0.066 | 94.2566
6.5 | 1.0896 | 0.01438 | -0.0568 | 75.7719
7 | 1.1449 | 0.02504 | -0.0543 | 45.7228
7.5 | 1.14 | 0.03197 | -0.0437 | 35.6584
8 | 1.1117 | 0.03791 | -0.0317 | 29.3247
8.5 | 1.0739 | 0.04512 | -0.0228 | 23.801
9 | 1.0369 | 0.05325 | -0.0179 | 19.4723
9.5 | 0.9989 | 0.06309 | -0.0177 | 15.8329
10 | 0.9617 | 0.07557 | -0.0231 | 12.7259
10.5 | 0.9367 | 0.09175 | -0.035 | 10.2093
11 | 0.9234 | 0.10867 | -0.0467 | 8.4973
11.5 | 0.9143 | 0.12298 | -0.0553 | 7.4345
12 | 0.9094 | 0.13669 | -0.0631 | 6.653
12.5 | 0.9109 | 0.1494 | -0.0702 | 6.0971
13 | 0.9166 | 0.16145 | -0.0769 | 5.6773
13.5 | 0.9262 | 0.1728 | -0.0831 | 5.36
14 | 0.9391 | 0.18335 | -0.089 | 5.1219
14.5 | 0.9514 | 0.19455 | -0.0953 | 4.8903
15 | 0.9654 | 0.20564 | -0.1013 | 4.6946
15.5 | 0.9823 | 0.216 | -0.107 | 4.5477
16 | 0.9959 | 0.22846 | -0.1134 | 4.3592
16.5 | 1.015 | 0.23833 | -0.1189 | 4.2588
17 | 1.0346 | 0.24807 | -0.1244 | 4.1706
17.5 | 1.0557 | 0.25773 | -0.1298 | 4.0961
18 | 1.0761 | 0.26679 | -0.1353 | 4.0335
18.5 | 1.0963 | 0.27526 | -0.1407 | 3.9828
19 | 1.1166 | 0.28555 | -0.1465 | 3.9103
19.5 | 1.1372 | 0.29563 | -0.1522 | 3.8467
20 | 1.1566 | 0.3052 | -0.158 | 3.7896

## 81. Re 6M Mach 0.00 (1)
BIGFOIL.COM POLAR EXPORT
NACA66-409 a=0.8
NACA66-409 a=0.8 |  |  |  | Cl Max: | 1.054 | at alpha= | 7.5 | deg
JavaFoil+Calcfoil stall+Eppler ext transition |  |  |  | L/D Max: | 165.947 | at alpha= | 2 | deg
Re: | 6000000 |  |  | Cd Min: | 0.00298 | at alpha= | -0.5 | deg
Mach: | 0 |  |  | Cl=0 at alpha= | -3.1552 | deg
|  |  |  | @ Cl=0.1, Cd= | 0.0048379
|  |  |  | @ Cl=0.4, Cd= | 0.003026
|  |  |  | @ Cl=0.6, Cd= | 0.0036163
alpha (deg) | Cl | Cd | Cm | Cl/Cd
-15.5 | -0.263 | 0.11266 | -0.027 | -2.337
-15 | -0.279 | 0.1082 | -0.027 | -2.579
-14.5 | -0.295 | 0.10164 | -0.027 | -2.905
-14 | -0.312 | 0.09589 | -0.028 | -3.253
-13.5 | -0.328 | 0.09131 | -0.028 | -3.597
-13 | -0.345 | 0.08673 | -0.028 | -3.974
-12.5 | -0.36 | 0.08255 | -0.028 | -4.364
-12 | -0.375 | 0.07808 | -0.028 | -4.798
-11.5 | -0.387 | 0.07409 | -0.029 | -5.228
-11 | -0.397 | 0.07017 | -0.028 | -5.663
-10.5 | -0.404 | 0.06586 | -0.029 | -6.14
-10 | -0.403 | 0.06235 | -0.029 | -6.47
-9.5 | -0.397 | 0.05801 | -0.03 | -6.852
-9 | -0.387 | 0.05527 | -0.03 | -7.007
-8.5 | -0.373 | 0.05208 | -0.03 | -7.165
-8 | -0.355 | 0.04885 | -0.031 | -7.264
-7.5 | -0.333 | 0.04461 | -0.034 | -7.468
-7 | -0.306 | 0.0427 | -0.033 | -7.166
-6.5 | -0.276 | 0.03918 | -0.036 | -7.052
-6 | -0.299 | 0.0061 | -0.07 | -48.981
-5.5 | -0.253 | 0.00589 | -0.07 | -42.866
-5 | -0.203 | 0.00568 | -0.071 | -35.727
-4.5 | -0.15 | 0.00546 | -0.072 | -27.546
-4 | -0.096 | 0.00528 | -0.072 | -18.173
-3.5 | -0.04 | 0.00514 | -0.073 | -7.717
-3 | 0.018 | 0.00503 | -0.074 | 3.515
-2.5 | 0.076 | 0.0049 | -0.074 | 15.466
-2 | 0.134 | 0.00475 | -0.075 | 28.22
-1.5 | 0.193 | 0.00463 | -0.076 | 41.637
-1 | 0.251 | 0.00456 | -0.077 | 55.153
-0.5 | 0.31 | 0.00298 | -0.077 | 104.057
0 | 0.369 | 0.00301 | -0.078 | 122.614
0.5 | 0.427 | 0.00304 | -0.079 | 140.643
1 | 0.485 | 0.00307 | -0.079 | 158.08
1.5 | 0.542 | 0.00344 | -0.08 | 157.508
2 | 0.599 | 0.00361 | -0.081 | 165.947
2.5 | 0.655 | 0.00396 | -0.081 | 165.313
3 | 0.71 | 0.00604 | -0.082 | 117.628
3.5 | 0.765 | 0.00777 | -0.083 | 98.462
4 | 0.816 | 0.00803 | -0.083 | 101.611
4.5 | 0.864 | 0.00837 | -0.084 | 103.243
5 | 0.91 | 0.00869 | -0.085 | 104.69
5.5 | 0.951 | 0.00911 | -0.085 | 104.392
6 | 0.988 | 0.00954 | -0.086 | 103.507
6.5 | 1.019 | 0.00995 | -0.086 | 102.446
7 | 1.044 | 0.01041 | -0.087 | 100.293
7.5 | 1.054 | 0.01091 | -0.088 | 96.586
8 | 1.053 | 0.01147 | -0.088 | 91.837
8.5 | 1.043 | 0.01202 | -0.089 | 86.762
9 | 1.024 | 0.01255 | -0.089 | 81.56
9.5 | 0.991 | 0.01332 | -0.089 | 74.407
10 | 0.786 | 0.06128 | -0.046 | 12.823
10.5 | 0.754 | 0.06517 | -0.046 | 11.568
11 | 0.718 | 0.07028 | -0.044 | 10.217
11.5 | 0.681 | 0.07415 | -0.046 | 9.19
12 | 0.642 | 0.08043 | -0.044 | 7.983
12.5 | 0.604 | 0.08548 | -0.044 | 7.06

## 82. Re 6M Mach 0.00 (2)
BIGFOIL.COM POLAR EXPORT
NACA66-409 a=0.8
NACA66-409 a=0.8 |  |  |  | Cl Max: | 1.7078 | at alpha= | 17 | deg
XFOIL ncrit=9 |  |  |  | L/D Max: | 154.253 | at alpha= | 1 | deg
Re: | 6000000 |  |  | Cd Min: | 0.0861 | at alpha= | 20 | deg
Mach: | 0 |  |  | Cl=0 at alpha= | -3.2262 | deg
|  |  |  | @ Cl=0.1, Cd= | 0.004858
|  |  |  | @ Cl=0.4, Cd= | 0.0032456
|  |  |  | @ Cl=0.6, Cd= | 0.0058143
alpha (deg) | Cl | Cd | Cm | Cl/Cd
-13 | -1.0243 | 0.01957 | -0.0796 | -52.3403
-12.5 | -0.9892 | 0.0166 | -0.0783 | -59.5904
-12 | -0.9462 | 0.01468 | -0.0776 | -64.455
-11.5 | -0.8985 | 0.01346 | -0.0773 | -66.7533
-11 | -0.8477 | 0.01266 | -0.0773 | -66.9589
-10.5 | -0.7959 | 0.01199 | -0.0774 | -66.3803
-10 | -0.7424 | 0.0116 | -0.0777 | -64
-9.5 | -0.6894 | 0.01104 | -0.0779 | -62.4457
-9 | -0.6395 | 0.00965 | -0.0777 | -66.2694
-8.5 | -0.5871 | 0.00871 | -0.0777 | -67.4053
-8 | -0.533 | 0.00818 | -0.0779 | -65.1589
-7.5 | -0.4784 | 0.00774 | -0.0782 | -61.8088
-7 | -0.4227 | 0.00744 | -0.0787 | -56.8145
-6 | -0.3119 | 0.0067 | -0.0794 | -46.5522
-5.5 | -0.2565 | 0.00622 | -0.0798 | -41.2379
-5 | -0.2006 | 0.00589 | -0.0802 | -34.0577
-4.5 | -0.1443 | 0.00563 | -0.0806 | -25.6306
-4 | -0.0875 | 0.00547 | -0.0812 | -15.9963
-3.5 | -0.0311 | 0.0052 | -0.0817 | -5.9808
-3 | 0.0257 | 0.00501 | -0.0822 | 5.1297
-2.5 | 0.0826 | 0.00491 | -0.0828 | 16.8228
-2 | 0.1395 | 0.00474 | -0.0833 | 29.4304
-1.5 | 0.1964 | 0.00467 | -0.0839 | 42.0557
-1 | 0.2533 | 0.00456 | -0.0844 | 55.5482
-0.5 | 0.3095 | 0.00427 | -0.085 | 72.4824
0 | 0.3652 | 0.00373 | -0.0857 | 97.9088
0.5 | 0.4198 | 0.00297 | -0.0862 | 141.3468
1 | 0.4751 | 0.00308 | -0.0865 | 154.2532
1.5 | 0.5217 | 0.00418 | -0.0853 | 124.8086
2 | 0.5675 | 0.00525 | -0.0841 | 108.0952
2.5 | 0.6153 | 0.00608 | -0.0831 | 101.2007
3 | 0.665 | 0.00671 | -0.0824 | 99.1058
3.5 | 0.7179 | 0.00703 | -0.0822 | 102.1195
4 | 0.7715 | 0.00727 | -0.0822 | 106.121
4.5 | 0.824 | 0.00759 | -0.082 | 108.5639
5 | 0.8765 | 0.00785 | -0.0818 | 111.6561
5.5 | 0.9279 | 0.00821 | -0.0814 | 113.0207
6 | 0.9789 | 0.00854 | -0.0809 | 114.6253
6.5 | 1.0291 | 0.00881 | -0.0803 | 116.8104
7.5 | 1.1252 | 0.0095 | -0.0783 | 118.4421
8 | 1.1728 | 0.01006 | -0.0773 | 116.5805
8.5 | 1.2193 | 0.01065 | -0.0761 | 114.4883
9 | 1.2651 | 0.01123 | -0.0749 | 112.6536
9.5 | 1.3085 | 0.01195 | -0.0732 | 109.4979
10 | 1.3501 | 0.01277 | -0.0712 | 105.7244
10.5 | 1.3899 | 0.01361 | -0.069 | 102.1234
11 | 1.4221 | 0.01464 | -0.0652 | 97.138
11.5 | 1.4519 | 0.01593 | -0.0613 | 91.1425
12 | 1.4816 | 0.01729 | -0.0576 | 85.6912
12.5 | 1.5151 | 0.01819 | -0.0547 | 83.293
13 | 1.5477 | 0.01915 | -0.0519 | 80.8198
13.5 | 1.5762 | 0.0205 | -0.0486 | 76.8878
14 | 1.6076 | 0.0215 | -0.046 | 74.7721
14.5 | 1.6327 | 0.02307 | -0.0426 | 70.7716
15 | 1.6558 | 0.02481 | -0.0393 | 66.7392
15.5 | 1.6771 | 0.0267 | -0.0361 | 62.8127
16 | 1.6922 | 0.02915 | -0.0325 | 58.0515
16.5 | 1.6998 | 0.03237 | -0.0287 | 52.5116
17 | 1.7078 | 0.03562 | -0.0254 | 47.945
17.5 | 1.7014 | 0.04049 | -0.0219 | 42.0203
18 | 1.6905 | 0.04624 | -0.0194 | 36.5593
18.5 | 1.6746 | 0.05315 | -0.0181 | 31.5071
19 | 1.6513 | 0.06186 | -0.0185 | 26.6941
19.5 | 1.6199 | 0.07309 | -0.0216 | 22.1631
20 | 1.5879 | 0.0861 | -0.0274 | 18.4425

## 83. Re 6M Mach 0.10 (1)
BIGFOIL.COM POLAR EXPORT
NACA66-409 a=0.8
NACA66-409 a=0.8 |  |  |  | Cl Max: | 1.051 | at alpha= | 7.5 | deg
JavaFoil+Calcfoil stall+Eppler ext transition |  |  |  | L/D Max: | 166.154 | at alpha= | 2 | deg
Re: | 6000000 |  |  | Cd Min: | 0.00301 | at alpha= | -0.5 | deg
Mach: | 0.1 |  |  | Cl=0 at alpha= | -3.1552 | deg
|  |  |  | @ Cl=0.1, Cd= | 0.0048212
|  |  |  | @ Cl=0.4, Cd= | 0.0030351
|  |  |  | @ Cl=0.6, Cd= | 0.08649
alpha (deg) | Cl | Cd | Cm | Cl/Cd
-15 | -0.241 | 0.10792 | -0.027 | -2.231
-14.5 | -0.259 | 0.10283 | -0.028 | -2.517
-14 | -0.277 | 0.09653 | -0.028 | -2.873
-13.5 | -0.296 | 0.09102 | -0.028 | -3.255
-13 | -0.315 | 0.08701 | -0.028 | -3.621
-12.5 | -0.334 | 0.08205 | -0.028 | -4.065
-12 | -0.351 | 0.07822 | -0.028 | -4.487
-11.5 | -0.367 | 0.07411 | -0.029 | -4.949
-11 | -0.38 | 0.07003 | -0.029 | -5.429
-10.5 | -0.39 | 0.06612 | -0.029 | -5.904
-10 | -0.392 | 0.06262 | -0.029 | -6.26
-9.5 | -0.388 | 0.05809 | -0.03 | -6.687
-9 | -0.381 | 0.05578 | -0.03 | -6.823
-8.5 | -0.368 | 0.05245 | -0.03 | -7.023
-8 | -0.352 | 0.04892 | -0.031 | -7.187
-7.5 | -0.331 | 0.04484 | -0.033 | -7.382
-7 | -0.305 | 0.0428 | -0.033 | -7.125
-6.5 | -0.276 | 0.03969 | -0.035 | -6.944
-6 | -0.299 | 0.00611 | -0.07 | -48.949
-5.5 | -0.253 | 0.00592 | -0.071 | -42.786
-5 | -0.204 | 0.00568 | -0.071 | -35.831
-4.5 | -0.151 | 0.00548 | -0.072 | -27.541
-4 | -0.096 | 0.00532 | -0.073 | -18.104
-3.5 | -0.04 | 0.00514 | -0.073 | -7.76
-3 | 0.018 | 0.00501 | -0.074 | 3.547
-2.5 | 0.076 | 0.00487 | -0.075 | 15.615
-2 | 0.135 | 0.00475 | -0.076 | 28.383
-1.5 | 0.194 | 0.00466 | -0.076 | 41.533
-1 | 0.253 | 0.00453 | -0.077 | 55.719
-0.5 | 0.312 | 0.00301 | -0.078 | 103.683
0 | 0.37 | 0.00303 | -0.078 | 122.137
0.5 | 0.429 | 0.00304 | -0.079 | 141.209
1 | 0.488 | 0.00307 | -0.08 | 158.699
1.5 | 0.545 | 0.00345 | -0.08 | 157.956
2 | 0.602 | 0.00362 | -0.081 | 166.154
2.5 | 0.659 | 0.00398 | -0.082 | 165.277
3 | 0.714 | 0.00602 | -0.082 | 118.574
3.5 | 0.768 | 0.00777 | -0.083 | 98.888
4 | 0.819 | 0.00808 | -0.084 | 101.369
4.5 | 0.868 | 0.00838 | -0.084 | 103.536
5 | 0.913 | 0.00875 | -0.085 | 104.362
5.5 | 0.954 | 0.00917 | -0.086 | 104.042
6 | 0.99 | 0.00958 | -0.086 | 103.345
6.5 | 1.021 | 0.01002 | -0.087 | 101.841
7 | 1.044 | 0.0105 | -0.087 | 99.499
7.5 | 1.051 | 0.01104 | -0.088 | 95.205
8 | 1.048 | 0.01159 | -0.089 | 90.378
8.5 | 1.033 | 0.01215 | -0.089 | 85.015
9 | 1.009 | 0.01268 | -0.09 | 79.614
9.5 | 0.799 | 0.05682 | -0.048 | 14.06
10 | 0.765 | 0.06197 | -0.045 | 12.342
10.5 | 0.728 | 0.06569 | -0.045 | 11.087
11 | 0.688 | 0.07017 | -0.045 | 9.81
11.5 | 0.645 | 0.07656 | -0.043 | 8.43
12 | 0.603 | 0.08155 | -0.043 | 7.39
12.5 | 0.56 | 0.08649 | -0.044 | 6.474

## 84. Re 6M Mach 0.10 (2)
BIGFOIL.COM POLAR EXPORT
NACA66-409 a=0.8
NACA66-409 a=0.8 |  |  |  | Cl Max: | 1.6604 | at alpha= | 16 | deg
XFOIL ncrit=9 |  |  |  | L/D Max: | 155.162 | at alpha= | 1 | deg
Re: | 6000000 |  |  | Cd Min: | 0.11658 | at alpha= | 19.5 | deg
Mach: | 0.1 |  |  | Cl=0 at alpha= | -3.2255 | deg
|  |  |  | @ Cl=0.1, Cd= | 0.0048668
|  |  |  | @ Cl=0.4, Cd= | 0.0032822
|  |  |  | @ Cl=0.6, Cd= | 0.0057913
alpha (deg) | Cl | Cd | Cm | Cl/Cd
-12 | -0.9416 | 0.01783 | -0.0811 | -52.8099
-11.5 | -0.9015 | 0.01516 | -0.08 | -59.4657
-11 | -0.8537 | 0.01362 | -0.0795 | -62.6799
-10.5 | -0.8025 | 0.0126 | -0.0793 | -63.6905
-10 | -0.7489 | 0.01204 | -0.0793 | -62.201
-9.5 | -0.6955 | 0.01139 | -0.0793 | -61.0623
-9 | -0.6417 | 0.01072 | -0.0794 | -59.8601
-8.5 | -0.5917 | 0.00904 | -0.0789 | -65.4535
-8 | -0.5372 | 0.0084 | -0.079 | -63.9524
-7.5 | -0.4822 | 0.00789 | -0.0792 | -61.1153
-7 | -0.4262 | 0.00751 | -0.0795 | -56.751
-6.5 | -0.3696 | 0.00729 | -0.0799 | -50.6996
-6 | -0.3138 | 0.00688 | -0.0802 | -45.6105
-5.5 | -0.2584 | 0.00627 | -0.0804 | -41.2121
-5 | -0.202 | 0.00593 | -0.0808 | -34.0641
-4.5 | -0.1453 | 0.00565 | -0.0812 | -25.7168
-4 | -0.0882 | 0.00548 | -0.0817 | -16.0949
-3.5 | -0.0314 | 0.00521 | -0.0822 | -6.0269
-3 | 0.0258 | 0.00502 | -0.0827 | 5.1394
-2.5 | 0.0831 | 0.00492 | -0.0833 | 16.8902
-2 | 0.1403 | 0.00474 | -0.0838 | 29.5992
-1.5 | 0.1976 | 0.00468 | -0.0844 | 42.2222
-1 | 0.2548 | 0.00457 | -0.0849 | 55.7549
0 | 0.3673 | 0.00374 | -0.0861 | 98.2086
0.5 | 0.4223 | 0.00297 | -0.0867 | 142.1886
1 | 0.4779 | 0.00308 | -0.087 | 155.1623
1.5 | 0.5246 | 0.00418 | -0.0858 | 125.5024
2 | 0.5704 | 0.00527 | -0.0845 | 108.2353
2.5 | 0.6181 | 0.00611 | -0.0834 | 101.162
3 | 0.6682 | 0.00673 | -0.0827 | 99.2868
3.5 | 0.7215 | 0.00706 | -0.0825 | 102.1955
4 | 0.7753 | 0.00729 | -0.0824 | 106.3512
4.5 | 0.828 | 0.00762 | -0.0822 | 108.6614
5 | 0.881 | 0.00788 | -0.0819 | 111.802
5.5 | 0.9325 | 0.00825 | -0.0814 | 113.0303
6 | 0.9839 | 0.00858 | -0.0809 | 114.6737
6.5 | 1.0343 | 0.00888 | -0.0802 | 116.4752
7 | 1.0812 | 0.00914 | -0.0787 | 118.2932
7.5 | 1.1309 | 0.00959 | -0.078 | 117.9249
8 | 1.178 | 0.01023 | -0.0767 | 115.1515
8.5 | 1.2252 | 0.01078 | -0.0755 | 113.6549
9 | 1.2708 | 0.01142 | -0.074 | 111.2785
9.5 | 1.314 | 0.01219 | -0.072 | 107.7933
10 | 1.3551 | 0.01309 | -0.0697 | 103.5218
10.5 | 1.3919 | 0.01401 | -0.0666 | 99.3505
11 | 1.422 | 0.01534 | -0.0624 | 92.6988
11.5 | 1.4514 | 0.01687 | -0.0583 | 86.0344
12 | 1.486 | 0.01778 | -0.0552 | 83.5771
12.5 | 1.5194 | 0.01879 | -0.0522 | 80.8622
13 | 1.5514 | 0.0199 | -0.0491 | 77.9598
13.5 | 1.5787 | 0.02145 | -0.0455 | 73.5991
14 | 1.607 | 0.02284 | -0.0423 | 70.359
14.5 | 1.6278 | 0.0249 | -0.0384 | 65.3735
15 | 1.6449 | 0.0273 | -0.0344 | 60.2527
15.5 | 1.6544 | 0.03041 | -0.03 | 54.4032
16 | 1.6604 | 0.03389 | -0.026 | 48.9938
16.5 | 1.6539 | 0.03869 | -0.0218 | 42.7475
17 | 1.6471 | 0.04382 | -0.0188 | 37.5879
17.5 | 1.6237 | 0.05132 | -0.0166 | 31.6387
18 | 1.593 | 0.0608 | -0.0166 | 26.2007
18.5 | 1.5523 | 0.07335 | -0.02 | 21.1629
19 | 1.5012 | 0.09029 | -0.0285 | 16.6264
19.5 | 1.4248 | 0.11658 | -0.0454 | 12.2217

## 85. Re 6M Mach 0.25 (1)
BIGFOIL.COM POLAR EXPORT
NACA66-409 a=0.8
NACA66-409 a=0.8 |  |  |  | Cl Max: | 1.038 | at alpha= | 7 | deg
JavaFoil+Calcfoil stall+Eppler ext transition |  |  |  | L/D Max: | 168.511 | at alpha= | 2 | deg
Re: | 6000000 |  |  | Cd Min: | 0.00302 | at alpha= | 0 | deg
Mach: | 0.25 |  |  | Cl=0 at alpha= | -3.1525 | deg
|  |  |  | @ Cl=0.1, Cd= | 0.004837
|  |  |  | @ Cl=0.4, Cd= | 0.08329
|  |  |  | @ Cl=0.6, Cd= | 0.08329
alpha (deg) | Cl | Cd | Cm | Cl/Cd
-13.5 | -0.059 | 0.0905 | -0.03 | -0.647
-13 | -0.056 | 0.08694 | -0.03 | -0.641
-12.5 | -0.053 | 0.08209 | -0.03 | -0.645
-12 | -0.1 | 0.08061 | -0.03 | -1.239
-11.5 | -0.169 | 0.07577 | -0.03 | -2.235
-11 | -0.22 | 0.07068 | -0.03 | -3.111
-10.5 | -0.263 | 0.06709 | -0.03 | -3.914
-10 | -0.291 | 0.06221 | -0.031 | -4.673
-9.5 | -0.31 | 0.05948 | -0.031 | -5.206
-9 | -0.321 | 0.05679 | -0.03 | -5.66
-8.5 | -0.326 | 0.05365 | -0.031 | -6.075
-8 | -0.323 | 0.04993 | -0.031 | -6.467
-7.5 | -0.312 | 0.0469 | -0.032 | -6.661
-7 | -0.295 | 0.04417 | -0.032 | -6.674
-6.5 | -0.271 | 0.04113 | -0.033 | -6.579
-6 | -0.241 | 0.03811 | -0.036 | -6.324
-5.5 | -0.255 | 0.00598 | -0.073 | -42.648
-5 | -0.206 | 0.00575 | -0.073 | -35.882
-4.5 | -0.154 | 0.00556 | -0.074 | -27.682
-4 | -0.098 | 0.00533 | -0.075 | -18.492
-3.5 | -0.041 | 0.00517 | -0.075 | -7.896
-3 | 0.018 | 0.00501 | -0.076 | 3.638
-2.5 | 0.078 | 0.00487 | -0.077 | 16.044
-2 | 0.138 | 0.00478 | -0.078 | 28.92
-1.5 | 0.199 | 0.00466 | -0.078 | 42.635
-1 | 0.259 | 0.00455 | -0.079 | 57.039
-0.5 | 0.32 | 0.00445 | -0.08 | 72.015
0 | 0.381 | 0.00302 | -0.08 | 125.886
0.5 | 0.441 | 0.00303 | -0.081 | 145.618
1 | 0.501 | 0.00307 | -0.082 | 163.335
1.5 | 0.56 | 0.00347 | -0.083 | 161.378
2 | 0.618 | 0.00367 | -0.083 | 168.511
2.5 | 0.676 | 0.00405 | -0.084 | 166.968
3 | 0.733 | 0.00761 | -0.085 | 96.273
3.5 | 0.788 | 0.00796 | -0.085 | 99.003
4 | 0.84 | 0.00829 | -0.086 | 101.323
4.5 | 0.888 | 0.00862 | -0.087 | 102.96
5 | 0.931 | 0.00905 | -0.087 | 102.963
5.5 | 0.97 | 0.00947 | -0.088 | 102.395
6 | 1.001 | 0.00999 | -0.089 | 100.197
6.5 | 1.025 | 0.01047 | -0.089 | 97.896
7 | 1.038 | 0.01099 | -0.09 | 94.453
7.5 | 1.026 | 0.01159 | -0.09 | 88.489
8 | 0.996 | 0.01207 | -0.091 | 82.462
8.5 | 0.774 | 0.05266 | -0.045 | 14.692
9 | 0.722 | 0.05647 | -0.045 | 12.794
9.5 | 0.659 | 0.06067 | -0.045 | 10.855
10 | 0.584 | 0.06512 | -0.043 | 8.964
10.5 | 0.501 | 0.06864 | -0.044 | 7.302
11 | 0.412 | 0.07353 | -0.044 | 5.597
11.5 | 0.315 | 0.07876 | -0.045 | 4
12 | 0.201 | 0.08329 | -0.044 | 2.41

## 86. Re 6M Mach 0.25 (2)
BIGFOIL.COM POLAR EXPORT
NACA66-409 a=0.8
NACA66-409 a=0.8 |  |  |  | Cl Max: | 1.4182 | at alpha= | 11 | deg
XFOIL ncrit=9 |  |  |  | L/D Max: | 161.176 | at alpha= | 1 | deg
Re: | 6000000 |  |  | Cd Min: | 0.19078 | at alpha= | 16 | deg
Mach: | 0.25 |  |  | Cl=0 at alpha= | -99 | deg
|  |  |  | @ Cl=0.1, Cd= | 0.00378
|  |  |  | @ Cl=0.4, Cd= | 0.003485
|  |  |  | @ Cl=0.6, Cd= | 0.005615
alpha (deg) | Cl | Cd | Cm | Cl/Cd
0 | 0.3792 | 0.00378 | -0.0888 | 100.3175
0.5 | 0.4356 | 0.00298 | -0.0894 | 146.1745
1 | 0.4932 | 0.00306 | -0.0897 | 161.1765
1.5 | 0.5405 | 0.0042 | -0.0883 | 128.6905
2 | 0.5862 | 0.00535 | -0.0866 | 109.5701
2.5 | 0.6341 | 0.00627 | -0.0852 | 101.1324
3 | 0.6857 | 0.00686 | -0.0843 | 99.9563
3.5 | 0.7406 | 0.00718 | -0.084 | 103.1476
4 | 0.7962 | 0.00742 | -0.0837 | 107.3046
4.5 | 0.8503 | 0.00778 | -0.0831 | 109.2931
5 | 0.9049 | 0.00808 | -0.0826 | 111.9926
6 | 1.0108 | 0.00885 | -0.0807 | 114.2147
6.5 | 1.0615 | 0.00931 | -0.0793 | 114.0172
7 | 1.1104 | 0.00954 | -0.0773 | 116.3941
7.5 | 1.1587 | 0.01028 | -0.0752 | 112.714
8 | 1.2072 | 0.01094 | -0.0732 | 110.3473
8.5 | 1.2526 | 0.01181 | -0.0705 | 106.0627
9 | 1.2955 | 0.01276 | -0.0673 | 101.5282
9.5 | 1.3309 | 0.01398 | -0.0626 | 95.2003
10 | 1.3624 | 0.01601 | -0.0576 | 85.0968
10.5 | 1.394 | 0.01854 | -0.0529 | 75.1888
11 | 1.4182 | 0.02212 | -0.0476 | 64.1139
11.5 | 1.4004 | 0.03094 | -0.0383 | 45.2618
12 | 1.3311 | 0.04282 | -0.0259 | 31.0859
12.5 | 1.2804 | 0.05191 | -0.0189 | 24.6658
13 | 1.2277 | 0.06232 | -0.016 | 19.6999
13.5 | 1.1715 | 0.07531 | -0.0185 | 15.5557
14 | 1.1376 | 0.0882 | -0.0254 | 12.898
14.5 | 1.0985 | 0.10826 | -0.0398 | 10.1469
15 | 0.9975 | 0.15244 | -0.0669 | 6.5436
16 | 0.9586 | 0.19078 | -0.0875 | 5.0246

## 87. Re 6M Mach 0.50 (1)
BIGFOIL.COM POLAR EXPORT
NACA66-409 a=0.8
NACA66-409 a=0.8 |  |  |  | Cl Max: | 1.213 | at alpha= | 20 | deg
JavaFoil+Calcfoil stall+Eppler ext transition |  |  |  | L/D Max: | 196.6 | at alpha= | 1 | deg
Re: | 6000000 |  |  | Cd Min: | 0.00279 | at alpha= | 0 | deg
Mach: | 0.5 |  |  | Cl=0 at alpha= | -3.1538 | deg
|  |  |  | @ Cl=0.1, Cd= | 0.0049512
|  |  |  | @ Cl=0.4, Cd= | 0.0034323
|  |  |  | @ Cl=0.6, Cd= | 0.025318
alpha (deg) | Cl | Cd | Cm | Cl/Cd
-20 | -0.895 | 0.15617 | -0.033 | -5.731
-19.5 | -0.869 | 0.15082 | -0.034 | -5.763
-19 | -0.843 | 0.14509 | -0.034 | -5.813
-18.5 | -0.818 | 0.14015 | -0.035 | -5.836
-18 | -0.791 | 0.13506 | -0.034 | -5.856
-17.5 | -0.763 | 0.13003 | -0.034 | -5.871
-17 | -0.737 | 0.12604 | -0.034 | -5.85
-16.5 | -0.711 | 0.12213 | -0.034 | -5.824
-16 | -0.685 | 0.11806 | -0.035 | -5.803
-15.5 | -0.659 | 0.11504 | -0.035 | -5.724
-15 | -0.632 | 0.10678 | -0.035 | -5.918
-14.5 | -0.606 | 0.09819 | -0.035 | -6.169
-14 | -0.58 | 0.09152 | -0.036 | -6.335
-13.5 | -0.554 | 0.08495 | -0.037 | -6.52
-13 | -0.529 | 0.07739 | -0.04 | -6.842
-12.5 | -0.503 | 0.07292 | -0.041 | -6.899
-12 | -0.472 | 0.08363 | -0.035 | -5.643
-11.5 | -0.446 | 0.07476 | -0.036 | -5.961
-11 | -0.419 | 0.0684 | -0.036 | -6.129
-10.5 | -0.393 | 0.06344 | -0.038 | -6.198
-10 | -0.368 | 0.05724 | -0.042 | -6.437
-9.5 | -0.347 | 0.04821 | -0.049 | -7.194
-9 | -0.379 | 0.00964 | -0.074 | -39.337
-8.5 | -0.285 | 0.0575 | -0.035 | -4.961
-8 | -0.259 | 0.05172 | -0.036 | -5
-7.5 | -0.232 | 0.04724 | -0.036 | -4.911
-7 | -0.206 | 0.04368 | -0.038 | -4.707
-6.5 | -0.179 | 0.04066 | -0.04 | -4.405
-6 | -0.152 | 0.0409 | -0.037 | -3.714
-5.5 | -0.125 | 0.0383 | -0.037 | -3.268
-5 | -0.145 | 0.03664 | -0.036 | -3.952
-4.5 | -0.127 | 0.03371 | -0.04 | -3.764
-4 | -0.106 | 0.00558 | -0.083 | -18.941
-3.5 | -0.045 | 0.00533 | -0.084 | -8.394
-3 | 0.02 | 0.00514 | -0.085 | 3.926
-2.5 | 0.087 | 0.00499 | -0.086 | 17.391
-2 | 0.154 | 0.00479 | -0.087 | 32.222
-1.5 | 0.222 | 0.00467 | -0.088 | 47.54
-1 | 0.29 | 0.00453 | -0.088 | 63.919
-0.5 | 0.358 | 0.00447 | -0.089 | 80.129
0 | 0.426 | 0.00279 | -0.09 | 152.775
0.5 | 0.493 | 0.00283 | -0.091 | 174.39
1 | 0.56 | 0.00285 | -0.092 | 196.6
1.5 | 0.625 | 0.00334 | -0.092 | 187.183
2 | 0.69 | 0.00478 | -0.093 | 144.185
2.5 | 0.752 | 0.00803 | -0.094 | 93.64
3 | 0.813 | 0.00841 | -0.094 | 96.711
3.5 | 0.871 | 0.00884 | -0.095 | 98.613
4 | 0.921 | 0.00932 | -0.096 | 98.779
4.5 | 0.958 | 0.00986 | -0.097 | 97.197
5 | 0.975 | 0.01057 | -0.097 | 92.183
5.5 | 0.943 | 0.01135 | -0.098 | 83.133
6 | 0.595 | 0.01192 | -0.099 | 49.963
6.5 | 0.509 | 0.04488 | -0.044 | 11.349
7 | 0.658 | 0.01285 | -0.1 | 51.222
7.5 | 0.689 | 0.01364 | -0.1 | 50.512
8 | 0.589 | 0.0514 | -0.05 | 11.455
8.5 | 0.613 | 0.05727 | -0.047 | 10.704
9 | 0.782 | 0.01533 | -0.102 | 50.988
9.5 | 0.811 | 0.01643 | -0.103 | 49.378
10 | 0.817 | 0.02117 | -0.1 | 38.614
10.5 | 0.718 | 0.0695 | -0.055 | 10.337
11 | 0.742 | 0.07949 | -0.052 | 9.34
11.5 | 0.928 | 0.01995 | -0.105 | 46.497
12 | 0.805 | 0.07324 | -0.067 | 10.987
12.5 | 0.823 | 0.08264 | -0.061 | 9.964
13 | 0.846 | 0.09096 | -0.058 | 9.301
13.5 | 0.873 | 0.09859 | -0.06 | 8.853
14 | 0.897 | 0.09543 | -0.06 | 9.4
14.5 | 0.922 | 0.10405 | -0.06 | 8.859
15 | 0.949 | 0.11073 | -0.063 | 8.568
15.5 | 0.972 | 0.1321 | -0.062 | 7.36
16 | 0.998 | 0.11879 | -0.063 | 8.401
16.5 | 1.023 | 0.12177 | -0.064 | 8.402
17 | 1.05 | 0.12743 | -0.067 | 8.242
17.5 | 1.08 | 0.13051 | -0.071 | 8.277
18 | 1.1 | 0.13479 | -0.068 | 8.157
18.5 | 1.124 | 0.13968 | -0.068 | 8.05
19 | 1.153 | 0.14375 | -0.071 | 8.018
19.5 | 1.183 | 0.14574 | -0.075 | 8.115
20 | 1.213 | 0.14957 | -0.078 | 8.113

## 88. Re 6M Mach 0.50 (2)
BIGFOIL.COM POLAR EXPORT
NACA66-409 a=0.8
NACA66-409 a=0.8 |  |  |  | Cl Max: | 1.155 | at alpha= | 7 | deg
XFOIL ncrit=9 |  |  |  | L/D Max: | 181.129 | at alpha= | 1 | deg
Re: | 6000000 |  |  | Cd Min: | 0.23356 | at alpha= | -18.5 | deg
Mach: | 0.5 |  |  | Cl=0 at alpha= | -3.2138 | deg
|  |  |  | @ Cl=0.1, Cd= | 0.0050926
|  |  |  | @ Cl=0.4, Cd= | 0.0042567
|  |  |  | @ Cl=0.6, Cd= | 0.0040293
alpha (deg) | Cl | Cd | Cm | Cl/Cd
-18.5 | -0.6151 | 0.23356 | 0.0038 | -2.6336
-18 | -0.582 | 0.22414 | -0.0051 | -2.5966
-17.5 | -0.5621 | 0.21651 | -0.0088 | -2.5962
-17 | -0.5429 | 0.2079 | -0.0133 | -2.6114
-16.5 | -0.5203 | 0.19997 | -0.0176 | -2.6019
-16 | -0.499 | 0.19182 | -0.0223 | -2.6014
-15 | -0.4571 | 0.17584 | -0.0315 | -2.5995
-14.5 | -0.4388 | 0.16724 | -0.0363 | -2.6238
-14 | -0.4188 | 0.15942 | -0.0408 | -2.627
-13 | -0.3818 | 0.14283 | -0.0498 | -2.6731
-12.5 | -0.366 | 0.13414 | -0.0544 | -2.7285
-12 | -0.3503 | 0.12598 | -0.0588 | -2.7806
-11.5 | -0.3297 | 0.1197 | -0.0627 | -2.7544
-11 | -0.3148 | 0.11173 | -0.067 | -2.8175
-10.5 | -0.2998 | 0.1042 | -0.0711 | -2.8772
-10 | -0.2884 | 0.09622 | -0.0751 | -2.9973
-9.5 | -0.2768 | 0.08882 | -0.079 | -3.1164
-9 | -0.2678 | 0.08114 | -0.0829 | -3.3005
-8.5 | -0.2614 | 0.07368 | -0.0867 | -3.5478
-8 | -0.2628 | 0.0655 | -0.0909 | -4.0122
-7.5 | -0.2616 | 0.05853 | -0.0948 | -4.4695
-7 | -0.2796 | 0.05084 | -0.1001 | -5.4996
-6.5 | -0.2833 | 0.04179 | -0.1044 | -6.7791
-6 | -0.261 | 0.03524 | -0.1057 | -7.4064
-5.5 | -0.2367 | 0.02718 | -0.1055 | -8.7086
-5 | -0.2039 | 0.01885 | -0.1037 | -10.817
-4.5 | -0.1654 | 0.0098 | -0.1008 | -16.8776
-4 | -0.1046 | 0.00706 | -0.0992 | -14.8159
-3.5 | -0.0387 | 0.00592 | -0.0982 | -6.5372
-3 | 0.0289 | 0.00538 | -0.0978 | 5.3717
-2.5 | 0.0972 | 0.0051 | -0.0979 | 19.0588
-2 | 0.1653 | 0.00492 | -0.0982 | 33.5976
-1.5 | 0.2327 | 0.00477 | -0.0987 | 48.7841
-1 | 0.3002 | 0.00466 | -0.0993 | 64.4206
-0.5 | 0.3671 | 0.00453 | -0.0999 | 81.0375
0 | 0.4321 | 0.00399 | -0.1006 | 108.2957
0.5 | 0.4953 | 0.00304 | -0.1012 | 162.9276
1 | 0.5615 | 0.0031 | -0.1016 | 181.129
1.5 | 0.6108 | 0.00429 | -0.099 | 142.3776
2 | 0.6515 | 0.00579 | -0.0949 | 112.5216
2.5 | 0.6977 | 0.0069 | -0.0914 | 101.1159
3 | 0.7557 | 0.00738 | -0.0897 | 102.3984
3.5 | 0.8164 | 0.00772 | -0.0883 | 105.7513
4 | 0.8752 | 0.00814 | -0.0862 | 107.5184
4.5 | 0.9339 | 0.00858 | -0.0837 | 108.8462
5 | 0.9881 | 0.00919 | -0.08 | 107.519
5.5 | 1.0362 | 0.00976 | -0.0747 | 106.168
6 | 1.0758 | 0.01094 | -0.0677 | 98.3364
6.5 | 1.1011 | 0.01417 | -0.0585 | 77.7064
7 | 1.155 | 0.02414 | -0.0557 | 47.8459
7.5 | 1.1467 | 0.03179 | -0.0447 | 36.0711
8 | 1.1158 | 0.03776 | -0.0322 | 29.5498
8.5 | 1.0794 | 0.0447 | -0.023 | 24.1477
9 | 1.0406 | 0.05288 | -0.0179 | 19.6785
9.5 | 1.0025 | 0.06262 | -0.0175 | 16.0093
10 | 0.9652 | 0.07491 | -0.0226 | 12.8848
10.5 | 0.9397 | 0.09057 | -0.0339 | 10.3754
11 | 0.9268 | 0.10786 | -0.0462 | 8.5926
11.5 | 0.9174 | 0.12226 | -0.0549 | 7.5037
12 | 0.9124 | 0.136 | -0.0628 | 6.7088

## 89. Re 7M Mach 0.00 (1)
BIGFOIL.COM POLAR EXPORT
NACA66-409 a=0.8
NACA66-409 a=0.8 |  |  |  | Cl Max: | 1.054 | at alpha= | 7.5 | deg
JavaFoil+Calcfoil stall+Eppler ext transition |  |  |  | L/D Max: | 157.537 | at alpha= | 2.5 | deg
Re: | 7000000 |  |  | Cd Min: | 0.00296 | at alpha= | 0 | deg
Mach: | 0 |  |  | Cl=0 at alpha= | -3.1552 | deg
|  |  |  | @ Cl=0.1, Cd= | 0.0047321
|  |  |  | @ Cl=0.4, Cd= | 0.002976
|  |  |  | @ Cl=0.6, Cd= | 0.0038163
alpha (deg) | Cl | Cd | Cm | Cl/Cd
-15.5 | -0.263 | 0.11149 | -0.027 | -2.362
-15 | -0.279 | 0.10645 | -0.027 | -2.622
-14.5 | -0.295 | 0.10054 | -0.027 | -2.937
-14 | -0.312 | 0.09499 | -0.028 | -3.284
-13.5 | -0.328 | 0.09048 | -0.028 | -3.63
-13 | -0.345 | 0.0863 | -0.028 | -3.994
-12.5 | -0.36 | 0.08142 | -0.028 | -4.425
-12 | -0.375 | 0.07762 | -0.028 | -4.827
-11.5 | -0.387 | 0.07317 | -0.029 | -5.294
-11 | -0.398 | 0.06911 | -0.029 | -5.752
-10.5 | -0.405 | 0.06549 | -0.029 | -6.178
-10 | -0.404 | 0.06172 | -0.03 | -6.54
-9.5 | -0.398 | 0.05778 | -0.03 | -6.881
-9 | -0.387 | 0.05513 | -0.03 | -7.028
-8.5 | -0.373 | 0.05158 | -0.03 | -7.236
-8 | -0.355 | 0.0488 | -0.031 | -7.273
-7.5 | -0.333 | 0.04476 | -0.033 | -7.439
-7 | -0.306 | 0.04199 | -0.034 | -7.297
-6.5 | -0.279 | 0.03631 | -0.042 | -7.69
-6 | -0.299 | 0.00597 | -0.07 | -50.092
-5.5 | -0.253 | 0.00579 | -0.07 | -43.608
-5 | -0.203 | 0.00554 | -0.071 | -36.657
-4.5 | -0.15 | 0.00536 | -0.072 | -28.086
-4 | -0.096 | 0.00517 | -0.072 | -18.535
-3.5 | -0.04 | 0.00504 | -0.073 | -7.878
-3 | 0.018 | 0.00487 | -0.074 | 3.631
-2.5 | 0.076 | 0.00479 | -0.074 | 15.797
-2 | 0.134 | 0.00465 | -0.075 | 28.846
-1.5 | 0.193 | 0.00452 | -0.076 | 42.585
-1 | 0.251 | 0.00446 | -0.077 | 56.275
-0.5 | 0.31 | 0.00322 | -0.077 | 96.498
0 | 0.369 | 0.00296 | -0.078 | 124.524
0.5 | 0.427 | 0.00299 | -0.079 | 142.953
1 | 0.485 | 0.00339 | -0.079 | 142.989
1.5 | 0.542 | 0.00385 | -0.08 | 140.804
2 | 0.599 | 0.00381 | -0.081 | 157.4
2.5 | 0.655 | 0.00416 | -0.081 | 157.537
3 | 0.711 | 0.00586 | -0.082 | 121.313
3.5 | 0.765 | 0.00606 | -0.083 | 126.128
4 | 0.816 | 0.00783 | -0.083 | 104.203
4.5 | 0.865 | 0.00816 | -0.084 | 105.89
5 | 0.91 | 0.00847 | -0.085 | 107.463
5.5 | 0.951 | 0.00888 | -0.085 | 107.101
6 | 0.988 | 0.00931 | -0.086 | 106.095
6.5 | 1.02 | 0.00971 | -0.087 | 105.008
7 | 1.045 | 0.01014 | -0.087 | 103.046
7.5 | 1.054 | 0.01064 | -0.088 | 99.087
8 | 1.054 | 0.01118 | -0.088 | 94.28
8.5 | 1.043 | 0.01172 | -0.089 | 89.042
9 | 1.024 | 0.01225 | -0.089 | 83.575
9.5 | 0.996 | 0.01288 | -0.09 | 77.303
10 | 0.788 | 0.06013 | -0.049 | 13.098
10.5 | 0.755 | 0.06415 | -0.048 | 11.774
11 | 0.719 | 0.06913 | -0.046 | 10.403
11.5 | 0.682 | 0.07329 | -0.046 | 9.303
12 | 0.642 | 0.07947 | -0.044 | 8.084
12.5 | 0.604 | 0.08472 | -0.045 | 7.127

## 90. Re 7M Mach 0.00 (2)
BIGFOIL.COM POLAR EXPORT
NACA66-409 a=0.8
NACA66-409 a=0.8 |  |  |  | Cl Max: | 1.7217 | at alpha= | 17 | deg
XFOIL ncrit=9 |  |  |  | L/D Max: | 137.924 | at alpha= | 1 | deg
Re: | 7000000 |  |  | Cd Min: | 0.08326 | at alpha= | 20 | deg
Mach: | 0 |  |  | Cl=0 at alpha= | -3.2239 | deg
|  |  |  | @ Cl=0.1, Cd= | 0.0047188
|  |  |  | @ Cl=0.4, Cd= | 0.0033431
|  |  |  | @ Cl=0.6, Cd= | 0.0057832
alpha (deg) | Cl | Cd | Cm | Cl/Cd
-13 | -1.0272 | 0.01918 | -0.0793 | -53.5558
-12.5 | -0.9925 | 0.01614 | -0.078 | -61.4932
-12 | -0.9506 | 0.01398 | -0.0771 | -67.9971
-11.5 | -0.9034 | 0.01259 | -0.0768 | -71.7554
-11 | -0.8524 | 0.01178 | -0.0768 | -72.3599
-10.5 | -0.8003 | 0.01114 | -0.0769 | -71.8402
-10 | -0.7468 | 0.01072 | -0.0772 | -69.6642
-9.5 | -0.6934 | 0.01019 | -0.0774 | -68.0471
-9 | -0.6395 | 0.00969 | -0.0777 | -65.9959
-8.5 | -0.5885 | 0.00845 | -0.0775 | -69.645
-8 | -0.5349 | 0.00779 | -0.0776 | -68.665
-7.5 | -0.48 | 0.00734 | -0.078 | -65.3951
-7 | -0.4243 | 0.00706 | -0.0784 | -60.0992
-6.5 | -0.3682 | 0.00688 | -0.0789 | -53.5174
-6 | -0.312 | 0.00668 | -0.0794 | -46.7066
-5.5 | -0.2573 | 0.00602 | -0.0796 | -42.7409
-5 | -0.2013 | 0.00569 | -0.08 | -35.3779
-4.5 | -0.1449 | 0.00542 | -0.0805 | -26.7343
-4 | -0.0882 | 0.00528 | -0.0811 | -16.7045
-3.5 | -0.0314 | 0.00505 | -0.0816 | -6.2178
-2 | 0.1392 | 0.00462 | -0.0833 | 30.1299
-1.5 | 0.1961 | 0.00456 | -0.0839 | 43.0044
-1 | 0.253 | 0.00446 | -0.0844 | 56.7265
0 | 0.3657 | 0.0038 | -0.0856 | 96.2368
0.5 | 0.4205 | 0.00307 | -0.0863 | 136.9707
1 | 0.4717 | 0.00342 | -0.086 | 137.924
1.5 | 0.5192 | 0.00441 | -0.085 | 117.7324
2.5 | 0.6157 | 0.00605 | -0.0832 | 101.7686
3 | 0.6667 | 0.00657 | -0.0827 | 101.4764
3.5 | 0.7199 | 0.00686 | -0.0826 | 104.9417
4 | 0.7738 | 0.00708 | -0.0826 | 109.2938
5.5 | 0.9307 | 0.00802 | -0.0819 | 116.0474
6 | 0.9825 | 0.00831 | -0.0816 | 118.231
7 | 1.0812 | 0.00895 | -0.0801 | 120.8045
7.5 | 1.1294 | 0.00922 | -0.0791 | 122.4946
8 | 1.1768 | 0.00981 | -0.078 | 119.9592
8.5 | 1.2245 | 0.0103 | -0.0771 | 118.8835
9 | 1.2704 | 0.0109 | -0.0759 | 116.5505
9.5 | 1.3139 | 0.01164 | -0.0742 | 112.878
10 | 1.3558 | 0.01247 | -0.0722 | 108.7249
10.5 | 1.3962 | 0.01335 | -0.0701 | 104.5843
11 | 1.429 | 0.01454 | -0.0665 | 98.2806
11.5 | 1.4612 | 0.01549 | -0.0629 | 94.3318
12 | 1.4955 | 0.01629 | -0.0599 | 91.8048
12.5 | 1.5293 | 0.01714 | -0.057 | 89.224
13 | 1.5622 | 0.01806 | -0.0541 | 86.5006
13.5 | 1.5916 | 0.0193 | -0.0508 | 82.4663
14 | 1.6231 | 0.0203 | -0.0481 | 79.9557
14.5 | 1.6493 | 0.02176 | -0.0448 | 75.795
15 | 1.6735 | 0.02338 | -0.0415 | 71.5783
15.5 | 1.6906 | 0.02563 | -0.0376 | 65.9618
16 | 1.7071 | 0.02794 | -0.034 | 61.0988
16.5 | 1.7107 | 0.03147 | -0.0296 | 54.3597
17 | 1.7217 | 0.03437 | -0.0264 | 50.0931
17.5 | 1.7115 | 0.03953 | -0.0224 | 43.2962
18 | 1.6998 | 0.04526 | -0.0196 | 37.5563
18.5 | 1.6843 | 0.05199 | -0.0181 | 32.3966
19 | 1.6614 | 0.0605 | -0.0183 | 27.4612
19.5 | 1.6309 | 0.07134 | -0.0209 | 22.8609
20 | 1.6035 | 0.08326 | -0.026 | 19.2589

## 91. Re 7M Mach 0.10 (1)
BIGFOIL.COM POLAR EXPORT
NACA66-409 a=0.8
NACA66-409 a=0.8 |  |  |  | Cl Max: | 1.052 | at alpha= | 7.5 | deg
JavaFoil+Calcfoil stall+Eppler ext transition |  |  |  | L/D Max: | 158.006 | at alpha= | 2.5 | deg
Re: | 7000000 |  |  | Cd Min: | 0.00299 | at alpha= | 0 | deg
Mach: | 0.1 |  |  | Cl=0 at alpha= | -3.1552 | deg
|  |  |  | @ Cl=0.1, Cd= | 0.0047171
|  |  |  | @ Cl=0.4, Cd= | 0.0030002
|  |  |  | @ Cl=0.6, Cd= | 0.08529
alpha (deg) | Cl | Cd | Cm | Cl/Cd
-15 | -0.241 | 0.10697 | -0.027 | -2.251
-14.5 | -0.259 | 0.10261 | -0.028 | -2.522
-14 | -0.277 | 0.09606 | -0.028 | -2.888
-13.5 | -0.296 | 0.09168 | -0.028 | -3.233
-13 | -0.315 | 0.08659 | -0.028 | -3.64
-12.5 | -0.334 | 0.08244 | -0.028 | -4.047
-12 | -0.351 | 0.07822 | -0.029 | -4.487
-11.5 | -0.367 | 0.07285 | -0.029 | -5.036
-11 | -0.38 | 0.06928 | -0.029 | -5.488
-10.5 | -0.39 | 0.06536 | -0.029 | -5.974
-10 | -0.392 | 0.06207 | -0.03 | -6.319
-9.5 | -0.389 | 0.05771 | -0.03 | -6.733
-9 | -0.381 | 0.05524 | -0.03 | -6.891
-8.5 | -0.368 | 0.05188 | -0.031 | -7.102
-8 | -0.352 | 0.04862 | -0.031 | -7.234
-7.5 | -0.331 | 0.04484 | -0.033 | -7.379
-7 | -0.305 | 0.04241 | -0.034 | -7.196
-6.5 | -0.276 | 0.03872 | -0.038 | -7.139
-6 | -0.299 | 0.006 | -0.07 | -49.886
-5.5 | -0.253 | 0.00581 | -0.071 | -43.568
-5 | -0.204 | 0.00557 | -0.071 | -36.518
-4.5 | -0.151 | 0.00538 | -0.072 | -28.085
-4 | -0.096 | 0.00517 | -0.073 | -18.614
-3.5 | -0.04 | 0.00503 | -0.073 | -7.921
-3 | 0.018 | 0.00491 | -0.074 | 3.621
-2.5 | 0.076 | 0.00477 | -0.075 | 15.946
-2 | 0.135 | 0.00464 | -0.076 | 29.02
-1.5 | 0.194 | 0.00456 | -0.076 | 42.48
-1 | 0.253 | 0.00446 | -0.077 | 56.587
-0.5 | 0.312 | 0.0032 | -0.078 | 97.422
0 | 0.37 | 0.00299 | -0.078 | 124.001
0.5 | 0.429 | 0.00301 | -0.079 | 142.334
1 | 0.488 | 0.0034 | -0.08 | 143.559
1.5 | 0.545 | 0.00384 | -0.08 | 141.913
2 | 0.602 | 0.00384 | -0.081 | 156.805
2.5 | 0.659 | 0.00417 | -0.082 | 158.006
3 | 0.714 | 0.00589 | -0.082 | 121.26
3.5 | 0.768 | 0.00611 | -0.083 | 125.833
4 | 0.82 | 0.00788 | -0.084 | 104.082
4.5 | 0.868 | 0.0082 | -0.084 | 105.837
5 | 0.913 | 0.00853 | -0.085 | 107.056
5.5 | 0.954 | 0.00893 | -0.086 | 106.813
6 | 0.991 | 0.00932 | -0.086 | 106.252
6.5 | 1.021 | 0.00977 | -0.087 | 104.478
7 | 1.045 | 0.01022 | -0.088 | 102.234
7.5 | 1.052 | 0.01076 | -0.088 | 97.784
8 | 1.048 | 0.0113 | -0.089 | 92.773
8.5 | 1.034 | 0.01185 | -0.089 | 87.274
9 | 1.01 | 0.01238 | -0.09 | 81.597
9.5 | 0.811 | 0.05136 | -0.058 | 15.796
10 | 0.766 | 0.06094 | -0.047 | 12.57
10.5 | 0.729 | 0.06532 | -0.046 | 11.159
11 | 0.689 | 0.06925 | -0.046 | 9.947
11.5 | 0.646 | 0.07557 | -0.044 | 8.546
12 | 0.603 | 0.08075 | -0.044 | 7.468
12.5 | 0.56 | 0.08529 | -0.044 | 6.568

## 92. Re 7M Mach 0.10 (2)
BIGFOIL.COM POLAR EXPORT
NACA66-409 a=0.8
NACA66-409 a=0.8 |  |  |  | Cl Max: | 1.6782 | at alpha= | 16 | deg
XFOIL ncrit=9 |  |  |  | L/D Max: | 139.588 | at alpha= | 1 | deg
Re: | 7000000 |  |  | Cd Min: | 0.13858 | at alpha= | 20 | deg
Mach: | 0.1 |  |  | Cl=0 at alpha= | -3.2231 | deg
|  |  |  | @ Cl=0.1, Cd= | 0.0047249
|  |  |  | @ Cl=0.4, Cd= | 0.0033734
|  |  |  | @ Cl=0.6, Cd= | 0.0057938
alpha (deg) | Cl | Cd | Cm | Cl/Cd
-12 | -0.9474 | 0.01694 | -0.0806 | -55.9268
-11.5 | -0.907 | 0.01419 | -0.0795 | -63.9183
-11 | -0.8593 | 0.01256 | -0.0789 | -68.4156
-10.5 | -0.8076 | 0.01164 | -0.0787 | -69.3814
-10 | -0.7538 | 0.01108 | -0.0788 | -68.0325
-9.5 | -0.6998 | 0.01048 | -0.0788 | -66.7748
-8.5 | -0.5928 | 0.00884 | -0.0788 | -67.0588
-8 | -0.5392 | 0.00799 | -0.0787 | -67.4844
-7.5 | -0.484 | 0.00745 | -0.0789 | -64.9664
-7 | -0.4278 | 0.00712 | -0.0792 | -60.0843
-6.5 | -0.3712 | 0.00691 | -0.0796 | -53.7192
-6 | -0.3144 | 0.0067 | -0.0801 | -46.9254
-5.5 | -0.2592 | 0.00608 | -0.0803 | -42.6316
-5 | -0.2028 | 0.00572 | -0.0806 | -35.4545
-4.5 | -0.1459 | 0.00544 | -0.0811 | -26.8199
-4 | -0.0888 | 0.00529 | -0.0816 | -16.7864
-3.5 | -0.0317 | 0.00507 | -0.0821 | -6.2525
-2.5 | 0.0828 | 0.00477 | -0.0832 | 17.3585
-2 | 0.14 | 0.00462 | -0.0838 | 30.303
-1 | 0.2545 | 0.00446 | -0.0849 | 57.0628
-0.5 | 0.3115 | 0.00423 | -0.0855 | 73.6407
0 | 0.3678 | 0.0038 | -0.0861 | 96.7895
0.5 | 0.4229 | 0.00307 | -0.0868 | 137.7524
1 | 0.4746 | 0.0034 | -0.0865 | 139.5882
1.5 | 0.522 | 0.00441 | -0.0854 | 118.3673
2 | 0.5697 | 0.00533 | -0.0844 | 106.8856
2.5 | 0.6187 | 0.00608 | -0.0836 | 101.7599
3 | 0.6699 | 0.00659 | -0.083 | 101.654
3.5 | 0.7235 | 0.00688 | -0.0829 | 105.1599
4 | 0.7777 | 0.0071 | -0.0829 | 109.5352
5.5 | 0.9354 | 0.00807 | -0.082 | 115.9108
6 | 0.9876 | 0.00835 | -0.0816 | 118.2754
6.5 | 1.0383 | 0.00871 | -0.081 | 119.2078
7 | 1.087 | 0.00902 | -0.08 | 120.51
7.5 | 1.1352 | 0.00931 | -0.0788 | 121.9334
8 | 1.1828 | 0.00991 | -0.0776 | 119.3542
8.5 | 1.2305 | 0.01044 | -0.0765 | 117.864
9 | 1.2762 | 0.01109 | -0.075 | 115.0766
9.5 | 1.3196 | 0.01188 | -0.073 | 111.0774
10 | 1.3609 | 0.01279 | -0.0708 | 106.4034
10.5 | 1.399 | 0.01385 | -0.068 | 101.0108
11 | 1.4322 | 0.01485 | -0.0642 | 96.4444
11.5 | 1.465 | 0.01589 | -0.0605 | 92.1963
12 | 1.4998 | 0.01675 | -0.0574 | 89.5403
12.5 | 1.5337 | 0.01769 | -0.0544 | 86.6987
13 | 1.5662 | 0.01875 | -0.0512 | 83.5307
13.5 | 1.5947 | 0.02017 | -0.0477 | 79.063
14 | 1.6235 | 0.02152 | -0.0444 | 75.4414
14.5 | 1.6463 | 0.0234 | -0.0406 | 70.3547
15 | 1.6648 | 0.02564 | -0.0365 | 64.9298
15.5 | 1.6702 | 0.02911 | -0.0315 | 57.3755
16 | 1.6782 | 0.03231 | -0.0274 | 51.9406
16.5 | 1.6719 | 0.03702 | -0.0229 | 45.1621
17 | 1.6698 | 0.04152 | -0.0197 | 40.2168
17.5 | 1.6445 | 0.04896 | -0.0169 | 33.5886
18 | 1.6152 | 0.05791 | -0.0162 | 27.8916
18.5 | 1.5793 | 0.06916 | -0.0185 | 22.8355
19 | 1.5349 | 0.08396 | -0.0249 | 18.2813
19.5 | 1.4784 | 0.10414 | -0.037 | 14.1963
20 | 1.3788 | 0.13858 | -0.0596 | 9.9495

## 93. Re 7M Mach 0.25 (1)
BIGFOIL.COM POLAR EXPORT
NACA66-409 a=0.8
NACA66-409 a=0.8 |  |  |  | Cl Max: | 1.038 | at alpha= | 7 | deg
JavaFoil+Calcfoil stall+Eppler ext transition |  |  |  | L/D Max: | 161.082 | at alpha= | 2 | deg
Re: | 7000000 |  |  | Cd Min: | 0.00299 | at alpha= | 0 | deg
Mach: | 0.25 |  |  | Cl=0 at alpha= | -3.1525 | deg
|  |  |  | @ Cl=0.1, Cd= | 0.0047307
|  |  |  | @ Cl=0.4, Cd= | 0.08337
|  |  |  | @ Cl=0.6, Cd= | 0.08337
alpha (deg) | Cl | Cd | Cm | Cl/Cd
-13.5 | -0.059 | 0.08974 | -0.03 | -0.653
-13 | -0.056 | 0.08619 | -0.03 | -0.647
-12.5 | -0.053 | 0.08107 | -0.031 | -0.653
-12 | -0.1 | 0.07952 | -0.03 | -1.256
-11.5 | -0.169 | 0.07565 | -0.03 | -2.239
-11 | -0.22 | 0.0701 | -0.03 | -3.138
-10.5 | -0.263 | 0.06654 | -0.03 | -3.947
-10 | -0.291 | 0.06186 | -0.031 | -4.699
-9.5 | -0.31 | 0.0587 | -0.031 | -5.276
-9 | -0.321 | 0.05613 | -0.031 | -5.728
-8.5 | -0.326 | 0.053 | -0.031 | -6.151
-8 | -0.323 | 0.04962 | -0.031 | -6.51
-7.5 | -0.313 | 0.04647 | -0.032 | -6.724
-7 | -0.295 | 0.04366 | -0.032 | -6.753
-6.5 | -0.271 | 0.04075 | -0.034 | -6.645
-6 | -0.241 | 0.03752 | -0.037 | -6.434
-5.5 | -0.255 | 0.00585 | -0.073 | -43.571
-5 | -0.206 | 0.00563 | -0.073 | -36.662
-4.5 | -0.154 | 0.00545 | -0.074 | -28.232
-4 | -0.098 | 0.00522 | -0.075 | -18.878
-3.5 | -0.041 | 0.00507 | -0.075 | -8.063
-3 | 0.018 | 0.00491 | -0.076 | 3.718
-2.5 | 0.078 | 0.00476 | -0.077 | 16.393
-2 | 0.138 | 0.00468 | -0.078 | 29.578
-1.5 | 0.199 | 0.00456 | -0.078 | 43.644
-1 | 0.259 | 0.00446 | -0.079 | 58.213
-0.5 | 0.32 | 0.00441 | -0.08 | 72.682
0 | 0.381 | 0.00299 | -0.08 | 127.247
0.5 | 0.441 | 0.00302 | -0.081 | 145.872
1 | 0.501 | 0.0034 | -0.082 | 147.458
1.5 | 0.56 | 0.00353 | -0.083 | 158.36
2 | 0.618 | 0.00384 | -0.083 | 161.082
2.5 | 0.676 | 0.00422 | -0.084 | 160.218
3 | 0.733 | 0.00746 | -0.085 | 98.195
3.5 | 0.788 | 0.00776 | -0.085 | 101.539
4 | 0.84 | 0.00808 | -0.086 | 103.911
4.5 | 0.888 | 0.0084 | -0.087 | 105.699
5 | 0.932 | 0.00882 | -0.087 | 105.691
5.5 | 0.97 | 0.00924 | -0.088 | 105.027
6 | 1.001 | 0.00973 | -0.089 | 102.919
6.5 | 1.025 | 0.01019 | -0.089 | 100.578
7 | 1.038 | 0.0107 | -0.09 | 96.976
7.5 | 1.026 | 0.0113 | -0.09 | 90.815
8 | 0.997 | 0.01187 | -0.091 | 84.013
8.5 | 0.775 | 0.05187 | -0.047 | 14.938
9 | 0.723 | 0.05565 | -0.046 | 12.991
9.5 | 0.659 | 0.06004 | -0.045 | 10.974
10 | 0.584 | 0.06415 | -0.044 | 9.104
10.5 | 0.502 | 0.06789 | -0.045 | 7.387
11 | 0.412 | 0.07267 | -0.045 | 5.666
11.5 | 0.315 | 0.07733 | -0.045 | 4.075
12 | 0.201 | 0.08337 | -0.045 | 2.409

## 94. Re 7M Mach 0.25 (2)
BIGFOIL.COM POLAR EXPORT
NACA66-409 a=0.8
NACA66-409 a=0.8 |  |  |  | Cl Max: | 1.4419 | at alpha= | 11.5 | deg
XFOIL ncrit=9 |  |  |  | L/D Max: | 148.157 | at alpha= | 1 | deg
Re: | 7000000 |  |  | Cd Min: | 0.20197 | at alpha= | -17.5 | deg
Mach: | 0.25 |  |  | Cl=0 at alpha= | -3.2204 | deg
|  |  |  | @ Cl=0.1, Cd= | 0.004753
|  |  |  | @ Cl=0.4, Cd= | 0.0035603
|  |  |  | @ Cl=0.6, Cd= | 0.0056437
alpha (deg) | Cl | Cd | Cm | Cl/Cd
-17.5 | -0.5427 | 0.20197 | -0.0076 | -2.687
-16.5 | -0.494 | 0.1871 | -0.0195 | -2.6403
-15.5 | -0.4615 | 0.17246 | -0.0272 | -2.676
-15 | -0.4455 | 0.16509 | -0.0311 | -2.6985
-14.5 | -0.4292 | 0.15772 | -0.0351 | -2.7213
-14 | -0.4143 | 0.15007 | -0.039 | -2.7607
-13 | -0.3486 | 0.12646 | -0.0343 | -2.7566
-12.5 | -0.3875 | 0.12256 | -0.0518 | -3.1617
-12 | -0.3712 | 0.11652 | -0.0553 | -3.1857
-11.5 | -0.3543 | 0.11057 | -0.0589 | -3.2043
-11 | -0.3496 | 0.10173 | -0.0628 | -3.4365
-10.5 | -0.3454 | 0.09339 | -0.0667 | -3.6985
-10 | -0.3726 | 0.0791 | -0.073 | -4.7105
-9.5 | -0.3856 | 0.06957 | -0.0779 | -5.5426
-9 | -0.4241 | 0.05946 | -0.0847 | -7.1325
-8.5 | -0.6071 | 0.01354 | -0.0869 | -44.8375
-8 | -0.5528 | 0.01192 | -0.0861 | -46.3758
-7.5 | -0.5043 | 0.00876 | -0.0848 | -57.5685
-7 | -0.4463 | 0.00794 | -0.0843 | -56.2091
-6.5 | -0.3876 | 0.00733 | -0.084 | -52.8786
-6 | -0.3281 | 0.00694 | -0.084 | -47.2767
-5.5 | -0.2689 | 0.0066 | -0.0841 | -40.7424
-5 | -0.2109 | 0.00593 | -0.084 | -35.5649
-4.5 | -0.1519 | 0.00559 | -0.0842 | -27.1735
-4 | -0.0925 | 0.00534 | -0.0845 | -17.3221
-3.5 | -0.0331 | 0.00517 | -0.0849 | -6.4023
-3 | 0.0261 | 0.00492 | -0.0853 | 5.3049
-2.5 | 0.0854 | 0.00479 | -0.0859 | 17.8288
-2 | 0.1446 | 0.00464 | -0.0864 | 31.1638
-1.5 | 0.2038 | 0.00457 | -0.087 | 44.5952
-0.5 | 0.3217 | 0.00427 | -0.0881 | 75.3396
0 | 0.3797 | 0.00384 | -0.0888 | 98.8802
0.5 | 0.4363 | 0.00306 | -0.0894 | 142.5817
1 | 0.4904 | 0.00331 | -0.0892 | 148.1571
1.5 | 0.5376 | 0.00443 | -0.0879 | 121.3544
2 | 0.5856 | 0.00541 | -0.0866 | 108.244
2.5 | 0.6349 | 0.00621 | -0.0854 | 102.2383
3 | 0.6878 | 0.0067 | -0.0847 | 102.6567
3.5 | 0.7432 | 0.00698 | -0.0845 | 106.4756
4 | 0.7988 | 0.00724 | -0.0842 | 110.3315
4.5 | 0.8535 | 0.00756 | -0.0837 | 112.8968
5 | 0.9081 | 0.00788 | -0.0832 | 115.2411
5.5 | 0.9614 | 0.00827 | -0.0824 | 116.2515
6 | 1.015 | 0.00861 | -0.0815 | 117.8862
6.5 | 1.0665 | 0.00909 | -0.0802 | 117.3267
7 | 1.1173 | 0.00946 | -0.0787 | 118.1078
7.5 | 1.1647 | 0.00991 | -0.0763 | 117.5277
8 | 1.2137 | 0.01056 | -0.0743 | 114.9337
8.5 | 1.2598 | 0.01138 | -0.0718 | 110.703
9 | 1.304 | 0.01234 | -0.0688 | 105.6726
9.5 | 1.3398 | 0.01368 | -0.0642 | 97.9386
10 | 1.3707 | 0.01575 | -0.0589 | 87.0286
10.5 | 1.4076 | 0.01713 | -0.0548 | 82.1716
11 | 1.4357 | 0.01997 | -0.0498 | 71.8928
11.5 | 1.4419 | 0.02552 | -0.0425 | 56.5008
12 | 1.3862 | 0.03704 | -0.0303 | 37.4244
12.5 | 1.3358 | 0.04592 | -0.0215 | 29.0897
13 | 1.2782 | 0.0562 | -0.0163 | 22.7438
13.5 | 1.2235 | 0.0678 | -0.016 | 18.0457
14 | 1.184 | 0.07975 | -0.0203 | 14.8464
14.5 | 1.1455 | 0.09534 | -0.0302 | 12.0149
15 | 1.1122 | 0.11842 | -0.0462 | 9.392
15.5 | 1.0637 | 0.14405 | -0.062 | 7.3842
16 | 0.984 | 0.18078 | -0.0829 | 5.4431
16.5 | 0.9669 | 0.20113 | -0.0933 | 4.8073

## 95. Re 7M Mach 0.50 (1)
BIGFOIL.COM POLAR EXPORT
NACA66-409 a=0.8
NACA66-409 a=0.8 |  |  |  | Cl Max: | 1.218 | at alpha= | 20 | deg
JavaFoil+Calcfoil stall+Eppler ext transition |  |  |  | L/D Max: | 177.67 | at alpha= | 0.5 | deg
Re: | 7000000 |  |  | Cd Min: | 0.00277 | at alpha= | 0.5 | deg
Mach: | 0.5 |  |  | Cl=0 at alpha= | -3.1538 | deg
|  |  |  | @ Cl=0.1, Cd= | 0.0048392
|  |  |  | @ Cl=0.4, Cd= | 0.00353
|  |  |  | @ Cl=0.6, Cd= | 0.025181
alpha (deg) | Cl | Cd | Cm | Cl/Cd
-20 | -0.895 | 0.1531 | -0.033 | -5.847
-19.5 | -0.869 | 0.14786 | -0.034 | -5.88
-19 | -0.844 | 0.14435 | -0.034 | -5.844
-18.5 | -0.819 | 0.13981 | -0.035 | -5.856
-18 | -0.791 | 0.13271 | -0.035 | -5.963
-17.5 | -0.764 | 0.12653 | -0.034 | -6.041
-17 | -0.739 | 0.11954 | -0.035 | -6.179
-16.5 | -0.713 | 0.11162 | -0.036 | -6.384
-16 | -0.687 | 0.10526 | -0.036 | -6.523
-15.5 | -0.659 | 0.11318 | -0.035 | -5.82
-15 | -0.632 | 0.10502 | -0.035 | -6.02
-14.5 | -0.606 | 0.09802 | -0.036 | -6.184
-14 | -0.581 | 0.08965 | -0.038 | -6.481
-13.5 | -0.555 | 0.08286 | -0.039 | -6.702
-13 | -0.532 | 0.0743 | -0.042 | -7.162
-12.5 | -0.508 | 0.06824 | -0.045 | -7.439
-12 | -0.472 | 0.0833 | -0.035 | -5.667
-11.5 | -0.446 | 0.07463 | -0.036 | -5.973
-11 | -0.419 | 0.0687 | -0.037 | -6.106
-10.5 | -0.394 | 0.06278 | -0.039 | -6.271
-10 | -0.37 | 0.05528 | -0.044 | -6.693
-9.5 | -0.411 | 0.00999 | -0.073 | -41.107
-9 | -0.386 | 0.00866 | -0.075 | -44.598
-8.5 | -0.285 | 0.05449 | -0.036 | -5.237
-8 | -0.259 | 0.05111 | -0.036 | -5.06
-7.5 | -0.232 | 0.04703 | -0.037 | -4.936
-7 | -0.206 | 0.04336 | -0.039 | -4.745
-6.5 | -0.179 | 0.0402 | -0.041 | -4.461
-6 | -0.152 | 0.04062 | -0.037 | -3.74
-5.5 | -0.125 | 0.03818 | -0.037 | -3.28
-5 | -0.145 | 0.03635 | -0.036 | -3.984
-4.5 | -0.127 | 0.03339 | -0.041 | -3.802
-4 | -0.106 | 0.00546 | -0.083 | -19.343
-3.5 | -0.045 | 0.00521 | -0.084 | -8.59
-3 | 0.02 | 0.00502 | -0.085 | 4.018
-2.5 | 0.087 | 0.00488 | -0.086 | 17.808
-2 | 0.154 | 0.00467 | -0.087 | 33.036
-1.5 | 0.222 | 0.00455 | -0.088 | 48.769
-1 | 0.29 | 0.00443 | -0.088 | 65.446
-0.5 | 0.358 | 0.00437 | -0.089 | 81.935
0 | 0.425 | 0.00303 | -0.09 | 140.596
0.5 | 0.493 | 0.00277 | -0.091 | 177.67
1 | 0.56 | 0.00319 | -0.092 | 175.729
1.5 | 0.625 | 0.00364 | -0.092 | 171.412
2 | 0.69 | 0.00508 | -0.093 | 135.863
2.5 | 0.752 | 0.00783 | -0.094 | 96.054
3 | 0.814 | 0.00819 | -0.094 | 99.334
3.5 | 0.872 | 0.00861 | -0.095 | 101.297
4 | 0.921 | 0.00907 | -0.096 | 101.593
4.5 | 0.959 | 0.00962 | -0.097 | 99.674
5 | 0.975 | 0.0103 | -0.097 | 94.653
5.5 | 0.944 | 0.01106 | -0.098 | 85.34
6 | 0.596 | 0.01163 | -0.099 | 51.22
6.5 | 0.51 | 0.04451 | -0.045 | 11.447
7 | 0.659 | 0.01251 | -0.1 | 52.65
7.5 | 0.689 | 0.01332 | -0.101 | 51.758
8 | 0.589 | 0.05064 | -0.052 | 11.636
8.5 | 0.613 | 0.05713 | -0.047 | 10.733
9 | 0.782 | 0.01491 | -0.103 | 52.462
9.5 | 0.812 | 0.01599 | -0.103 | 50.792
10 | 0.839 | 0.01746 | -0.103 | 48.032
10.5 | 0.719 | 0.06874 | -0.056 | 10.464
11 | 0.743 | 0.07764 | -0.053 | 9.564
11.5 | 0.93 | 0.01937 | -0.105 | 48.009
12 | 0.952 | 0.02208 | -0.105 | 43.1
12.5 | 0.83 | 0.07868 | -0.067 | 10.546
13 | 0.848 | 0.08995 | -0.06 | 9.422
13.5 | 0.873 | 0.09713 | -0.061 | 8.992
14 | 0.899 | 0.09453 | -0.062 | 9.511
14.5 | 0.923 | 0.10178 | -0.062 | 9.071
15 | 0.95 | 0.1086 | -0.064 | 8.749
15.5 | 0.973 | 0.12621 | -0.062 | 7.706
16 | 0.998 | 0.11622 | -0.063 | 8.589
16.5 | 1.023 | 0.1209 | -0.064 | 8.464
17 | 1.053 | 0.12478 | -0.069 | 8.439
17.5 | 1.083 | 0.12812 | -0.073 | 8.455
18 | 1.1 | 0.13365 | -0.068 | 8.229
18.5 | 1.125 | 0.13767 | -0.069 | 8.169
19 | 1.155 | 0.14025 | -0.073 | 8.233
19.5 | 1.191 | 0.13847 | -0.079 | 8.602
20 | 1.218 | 0.14444 | -0.08 | 8.434

## 96. Re 7M Mach 0.50 (2)
BIGFOIL.COM POLAR EXPORT
NACA66-409 a=0.8
NACA66-409 a=0.8 |  |  |  | Cl Max: | 1.1636 | at alpha= | 7 | deg
XFOIL ncrit=9 |  |  |  | L/D Max: | 181.586 | at alpha= | 1 | deg
Re: | 7000000 |  |  | Cd Min: | 0.13511 | at alpha= | 12 | deg
Mach: | 0.5 |  |  | Cl=0 at alpha= | -99 | deg
|  |  |  | @ Cl=0.1, Cd= | 0.00399
|  |  |  | @ Cl=0.4, Cd= | 0.00399
|  |  |  | @ Cl=0.6, Cd= | 0.0043434
alpha (deg) | Cl | Cd | Cm | Cl/Cd
0 | 0.4329 | 0.00399 | -0.1006 | 108.4962
0.5 | 0.4963 | 0.00306 | -0.1013 | 162.1895
1 | 0.5611 | 0.00309 | -0.1016 | 181.5858
1.5 | 0.6061 | 0.00454 | -0.0983 | 133.5022
2 | 0.6506 | 0.00583 | -0.0948 | 111.5952
2.5 | 0.6992 | 0.00682 | -0.0917 | 102.522
3 | 0.7594 | 0.0072 | -0.0904 | 105.4722
3.5 | 0.8209 | 0.00751 | -0.0891 | 109.3076
4 | 0.8804 | 0.00793 | -0.0871 | 111.0214
4.5 | 0.9401 | 0.00833 | -0.0848 | 112.8571
5 | 0.9964 | 0.00889 | -0.0815 | 112.081
5.5 | 1.0475 | 0.00944 | -0.0767 | 110.964
6 | 1.0863 | 0.01058 | -0.0693 | 102.6749
6.5 | 1.1102 | 0.01373 | -0.0597 | 80.8594
7 | 1.1636 | 0.02445 | -0.0572 | 47.591
7.5 | 1.1525 | 0.03157 | -0.0455 | 36.5062
8 | 1.1202 | 0.03753 | -0.0326 | 29.8481
8.5 | 1.083 | 0.04442 | -0.0232 | 24.3809
9 | 1.0446 | 0.05247 | -0.0179 | 19.9085
9.5 | 1.0062 | 0.06211 | -0.0173 | 16.2003
10 | 0.9689 | 0.07425 | -0.0221 | 13.0492
10.5 | 0.9429 | 0.08952 | -0.033 | 10.5328
11 | 0.9301 | 0.10704 | -0.0457 | 8.6893
11.5 | 0.9205 | 0.12149 | -0.0545 | 7.5768
12 | 0.9159 | 0.13511 | -0.0624 | 6.7789

## 97. Re 8M Mach 0.00 (1)
BIGFOIL.COM POLAR EXPORT
NACA66-409 a=0.8
NACA66-409 a=0.8 |  |  |  | Cl Max: | 1.054 | at alpha= | 7.5 | deg
JavaFoil+Calcfoil stall+Eppler ext transition |  |  |  | L/D Max: | 154.051 | at alpha= | 2.5 | deg
Re: | 8000000 |  |  | Cd Min: | 0.00297 | at alpha= | 0 | deg
Mach: | 0 |  |  | Cl=0 at alpha= | -3.1552 | deg
|  |  |  | @ Cl=0.1, Cd= | 0.0046462
|  |  |  | @ Cl=0.4, Cd= | 0.0031571
|  |  |  | @ Cl=0.6, Cd= | 0.0039554
alpha (deg) | Cl | Cd | Cm | Cl/Cd
-15.5 | -0.263 | 0.1102 | -0.027 | -2.39
-15 | -0.279 | 0.10517 | -0.027 | -2.654
-14.5 | -0.295 | 0.10099 | -0.028 | -2.926
-14 | -0.312 | 0.09481 | -0.028 | -3.291
-13.5 | -0.329 | 0.09032 | -0.028 | -3.638
-13 | -0.345 | 0.08579 | -0.028 | -4.019
-12.5 | -0.36 | 0.08156 | -0.028 | -4.419
-12 | -0.375 | 0.07718 | -0.028 | -4.855
-11.5 | -0.387 | 0.07233 | -0.029 | -5.356
-11 | -0.398 | 0.06884 | -0.029 | -5.775
-10.5 | -0.405 | 0.0651 | -0.029 | -6.216
-10 | -0.404 | 0.06124 | -0.03 | -6.592
-9.5 | -0.398 | 0.05739 | -0.03 | -6.927
-9 | -0.387 | 0.05459 | -0.03 | -7.099
-8.5 | -0.373 | 0.05132 | -0.031 | -7.276
-8 | -0.355 | 0.04833 | -0.031 | -7.347
-7.5 | -0.333 | 0.04443 | -0.034 | -7.497
-7 | -0.307 | 0.04135 | -0.036 | -7.424
-6.5 | -0.341 | 0.00602 | -0.069 | -56.764
-6 | -0.299 | 0.00591 | -0.07 | -50.583
-5.5 | -0.253 | 0.00569 | -0.07 | -44.385
-5 | -0.203 | 0.00544 | -0.071 | -37.301
-4.5 | -0.151 | 0.00525 | -0.072 | -28.68
-4 | -0.096 | 0.00508 | -0.072 | -18.889
-3.5 | -0.04 | 0.00494 | -0.073 | -8.029
-3 | 0.018 | 0.0048 | -0.074 | 3.688
-2.5 | 0.076 | 0.0047 | -0.074 | 16.12
-2 | 0.134 | 0.00457 | -0.075 | 29.326
-1.5 | 0.193 | 0.00447 | -0.076 | 43.121
-1 | 0.251 | 0.00439 | -0.077 | 57.262
-0.5 | 0.31 | 0.00335 | -0.077 | 92.77
0 | 0.369 | 0.00297 | -0.078 | 124.305
0.5 | 0.427 | 0.00332 | -0.079 | 128.75
1 | 0.485 | 0.00371 | -0.079 | 130.665
1.5 | 0.542 | 0.00402 | -0.08 | 134.791
2 | 0.599 | 0.00395 | -0.081 | 151.539
2.5 | 0.655 | 0.00425 | -0.081 | 154.051
3 | 0.711 | 0.00574 | -0.082 | 123.864
3.5 | 0.765 | 0.00594 | -0.083 | 128.704
4 | 0.816 | 0.00614 | -0.083 | 132.975
4.5 | 0.865 | 0.00797 | -0.084 | 108.497
5 | 0.91 | 0.0083 | -0.085 | 109.603
5.5 | 0.951 | 0.00867 | -0.085 | 109.766
6 | 0.988 | 0.00909 | -0.086 | 108.656
6.5 | 1.02 | 0.0095 | -0.087 | 107.323
7 | 1.045 | 0.00992 | -0.087 | 105.359
7.5 | 1.054 | 0.01039 | -0.088 | 101.523
8 | 1.054 | 0.01091 | -0.088 | 96.637
8.5 | 1.044 | 0.01145 | -0.089 | 91.181
9 | 1.025 | 0.01198 | -0.089 | 85.552
9.5 | 0.997 | 0.01261 | -0.09 | 79.012
10 | 0.792 | 0.05804 | -0.052 | 13.639
10.5 | 0.757 | 0.06291 | -0.05 | 12.036
11 | 0.72 | 0.06829 | -0.048 | 10.545
11.5 | 0.683 | 0.07256 | -0.048 | 9.407
12 | 0.643 | 0.07889 | -0.046 | 8.149
12.5 | 0.604 | 0.08404 | -0.045 | 7.187

## 98. Re 8M Mach 0.00 (2)
BIGFOIL.COM POLAR EXPORT
NACA66-409 a=0.8
NACA66-409 a=0.8 |  |  |  | Cl Max: | 1.7253 | at alpha= | 17 | deg
XFOIL ncrit=9 |  |  |  | L/D Max: | 129.141 | at alpha= | 0.5 | deg
Re: | 8000000 |  |  | Cd Min: | 0.08475 | at alpha= | 20 | deg
Mach: | 0 |  |  | Cl=0 at alpha= | -3.2206 | deg
|  |  |  | @ Cl=0.1, Cd= | 0.0046188
|  |  |  | @ Cl=0.4, Cd= | 0.0034807
|  |  |  | @ Cl=0.6, Cd= | 0.0057884
alpha (deg) | Cl | Cd | Cm | Cl/Cd
-13 | -1.0246 | 0.01968 | -0.0795 | -52.063
-12.5 | -0.9934 | 0.01609 | -0.0779 | -61.7402
-12 | -0.9519 | 0.01382 | -0.077 | -68.8784
-11.5 | -0.9065 | 0.01204 | -0.0764 | -75.2907
-11 | -0.8558 | 0.01117 | -0.0764 | -76.6159
-10.5 | -0.8035 | 0.01055 | -0.0765 | -76.1611
-10 | -0.7499 | 0.01009 | -0.0768 | -74.3211
-9.5 | -0.6963 | 0.00957 | -0.077 | -72.7586
-8.5 | -0.5891 | 0.00837 | -0.0774 | -70.3823
-8 | -0.5359 | 0.00755 | -0.0775 | -70.9801
-7.5 | -0.4812 | 0.00705 | -0.0778 | -68.2553
-7 | -0.4255 | 0.00678 | -0.0782 | -62.7581
-6.5 | -0.3694 | 0.00659 | -0.0787 | -56.0546
-6 | -0.3131 | 0.00638 | -0.0792 | -49.0752
-5.5 | -0.2578 | 0.00592 | -0.0796 | -43.5473
-5 | -0.2017 | 0.00554 | -0.08 | -36.4079
-4.5 | -0.1454 | 0.00528 | -0.0804 | -27.5379
-4 | -0.0886 | 0.00512 | -0.081 | -17.3047
-3.5 | -0.0318 | 0.00495 | -0.0816 | -6.4242
-3 | 0.0251 | 0.00475 | -0.0821 | 5.2842
-2.5 | 0.082 | 0.00466 | -0.0827 | 17.5966
-2 | 0.1388 | 0.00453 | -0.0832 | 30.6402
-1 | 0.253 | 0.00436 | -0.0844 | 58.0275
-0.5 | 0.3096 | 0.00419 | -0.085 | 73.8902
0 | 0.3658 | 0.00384 | -0.0856 | 95.2604
0.5 | 0.421 | 0.00326 | -0.0863 | 129.1411
1 | 0.4684 | 0.00377 | -0.0854 | 124.244
1.5 | 0.5174 | 0.00456 | -0.0848 | 113.4649
2 | 0.5665 | 0.00533 | -0.084 | 106.2852
2.5 | 0.6162 | 0.00601 | -0.0833 | 102.5291
3 | 0.6681 | 0.00645 | -0.083 | 103.5814
3.5 | 0.7217 | 0.00671 | -0.0829 | 107.5559
4 | 0.7757 | 0.00692 | -0.083 | 112.0954
4.5 | 0.8285 | 0.00723 | -0.0828 | 114.592
5 | 0.8816 | 0.00748 | -0.0828 | 117.861
6 | 0.9853 | 0.00812 | -0.0822 | 121.3424
6.5 | 1.0359 | 0.00848 | -0.0817 | 122.158
7 | 1.0859 | 0.00883 | -0.0811 | 122.9785
7.5 | 1.1327 | 0.00899 | -0.0797 | 125.9956
8.5 | 1.2285 | 0.01003 | -0.0779 | 122.4826
9 | 1.2744 | 0.01065 | -0.0766 | 119.662
9.5 | 1.3181 | 0.01141 | -0.0749 | 115.5215
10 | 1.3601 | 0.01226 | -0.073 | 110.938
10.5 | 1.4005 | 0.01318 | -0.0708 | 106.2595
11 | 1.4401 | 0.01393 | -0.0686 | 103.3812
11.5 | 1.4728 | 0.01479 | -0.065 | 99.5808
12 | 1.5069 | 0.01554 | -0.0618 | 96.9691
12.5 | 1.5407 | 0.01635 | -0.0588 | 94.2324
13 | 1.5737 | 0.01726 | -0.0559 | 91.1761
13.5 | 1.6038 | 0.01841 | -0.0526 | 87.1157
14 | 1.6352 | 0.01942 | -0.0498 | 84.2019
14.5 | 1.6622 | 0.0208 | -0.0465 | 79.9135
15 | 1.6871 | 0.02234 | -0.0432 | 75.5192
15.5 | 1.6955 | 0.02539 | -0.0381 | 66.7783
16 | 1.7112 | 0.02772 | -0.0344 | 61.7316
16.5 | 1.7148 | 0.03122 | -0.0299 | 54.9263
17 | 1.7253 | 0.03415 | -0.0266 | 50.5212
17.5 | 1.7143 | 0.03933 | -0.0225 | 43.5876
18 | 1.7009 | 0.04519 | -0.0196 | 37.6389
18.5 | 1.6828 | 0.05219 | -0.018 | 32.2437
19 | 1.6595 | 0.06077 | -0.0182 | 27.3079
19.5 | 1.6235 | 0.07253 | -0.0213 | 22.3838
20 | 1.5955 | 0.08475 | -0.0267 | 18.826

## 99. Re 8M Mach 0.10 (1)
BIGFOIL.COM POLAR EXPORT
NACA66-409 a=0.8
NACA66-409 a=0.8 |  |  |  | Cl Max: | 1.052 | at alpha= | 7.5 | deg
JavaFoil+Calcfoil stall+Eppler ext transition |  |  |  | L/D Max: | 154.054 | at alpha= | 2.5 | deg
Re: | 8000000 |  |  | Cd Min: | 0.00295 | at alpha= | 0 | deg
Mach: | 0.1 |  |  | Cl=0 at alpha= | -3.1552 | deg
|  |  |  | @ Cl=0.1, Cd= | 0.0046271
|  |  |  | @ Cl=0.4, Cd= | 0.0031432
|  |  |  | @ Cl=0.6, Cd= | 0.08428
alpha (deg) | Cl | Cd | Cm | Cl/Cd
-15 | -0.241 | 0.10586 | -0.028 | -2.275
-14.5 | -0.259 | 0.10136 | -0.028 | -2.554
-14 | -0.277 | 0.09565 | -0.028 | -2.901
-13.5 | -0.296 | 0.09033 | -0.029 | -3.282
-13 | -0.315 | 0.08639 | -0.029 | -3.65
-12.5 | -0.334 | 0.08191 | -0.029 | -4.074
-12 | -0.351 | 0.07735 | -0.029 | -4.538
-11.5 | -0.367 | 0.07264 | -0.029 | -5.051
-11 | -0.38 | 0.06899 | -0.029 | -5.512
-10.5 | -0.391 | 0.06502 | -0.029 | -6.006
-10 | -0.392 | 0.0616 | -0.03 | -6.368
-9.5 | -0.389 | 0.05727 | -0.03 | -6.786
-9 | -0.381 | 0.05476 | -0.03 | -6.953
-8.5 | -0.369 | 0.05143 | -0.031 | -7.165
-8 | -0.352 | 0.04864 | -0.031 | -7.231
-7.5 | -0.331 | 0.04474 | -0.034 | -7.399
-7 | -0.305 | 0.04211 | -0.034 | -7.251
-6.5 | -0.341 | 0.00597 | -0.069 | -57.098
-6 | -0.299 | 0.0059 | -0.07 | -50.728
-5.5 | -0.253 | 0.00568 | -0.071 | -44.606
-5 | -0.204 | 0.00548 | -0.071 | -37.158
-4.5 | -0.151 | 0.00523 | -0.072 | -28.9
-4 | -0.096 | 0.00508 | -0.073 | -18.97
-3.5 | -0.04 | 0.00494 | -0.073 | -8.072
-3 | 0.018 | 0.00481 | -0.074 | 3.692
-2.5 | 0.076 | 0.00468 | -0.075 | 16.274
-2 | 0.135 | 0.00455 | -0.076 | 29.621
-1.5 | 0.194 | 0.00448 | -0.076 | 43.201
-1 | 0.253 | 0.00439 | -0.077 | 57.573
-0.5 | 0.312 | 0.00333 | -0.078 | 93.721
0 | 0.37 | 0.00295 | -0.078 | 125.619
0.5 | 0.429 | 0.00333 | -0.079 | 128.868
1 | 0.488 | 0.00374 | -0.08 | 130.547
1.5 | 0.545 | 0.00401 | -0.08 | 135.918
2 | 0.602 | 0.00397 | -0.081 | 151.673
2.5 | 0.659 | 0.00427 | -0.082 | 154.054
3 | 0.714 | 0.00573 | -0.082 | 124.55
3.5 | 0.768 | 0.00594 | -0.083 | 129.392
4 | 0.82 | 0.00614 | -0.084 | 133.625
4.5 | 0.868 | 0.00801 | -0.084 | 108.362
5 | 0.913 | 0.00836 | -0.085 | 109.269
5.5 | 0.954 | 0.00873 | -0.086 | 109.381
6 | 0.991 | 0.00914 | -0.086 | 108.439
6.5 | 1.021 | 0.00956 | -0.087 | 106.809
7 | 1.045 | 0.01 | -0.088 | 104.535
7.5 | 1.052 | 0.01051 | -0.088 | 100.085
8 | 1.049 | 0.01103 | -0.089 | 95.055
8.5 | 1.034 | 0.0116 | -0.089 | 89.175
9 | 1.011 | 0.0121 | -0.09 | 83.496
9.5 | 0.971 | 0.01302 | -0.09 | 74.586
10 | 0.767 | 0.06004 | -0.049 | 12.782
10.5 | 0.73 | 0.06436 | -0.048 | 11.342
11 | 0.69 | 0.06891 | -0.047 | 10.006
11.5 | 0.646 | 0.0749 | -0.045 | 8.628
12 | 0.603 | 0.07965 | -0.045 | 7.574
12.5 | 0.56 | 0.08428 | -0.045 | 6.649

## 100. Re 8M Mach 0.10 (2)
BIGFOIL.COM POLAR EXPORT
NACA66-409 a=0.8
NACA66-409 a=0.8 |  |  |  | Cl Max: | 1.6846 | at alpha= | 16 | deg
XFOIL ncrit=9 |  |  |  | L/D Max: | 129.908 | at alpha= | 0.5 | deg
Re: | 8000000 |  |  | Cd Min: | 0.19101 | at alpha= | -17 | deg
Mach: | 0.1 |  |  | Cl=0 at alpha= | -3.2199 | deg
|  |  |  | @ Cl=0.1, Cd= | 0.0046231
|  |  |  | @ Cl=0.4, Cd= | 0.0035098
|  |  |  | @ Cl=0.6, Cd= | 0.0057701
alpha (deg) | Cl | Cd | Cm | Cl/Cd
-17 | -0.5113 | 0.19101 | -0.0154 | -2.6768
-16.5 | -0.4894 | 0.18441 | -0.0201 | -2.6539
-16 | -0.4748 | 0.17716 | -0.0236 | -2.6801
-15.5 | -0.4593 | 0.16995 | -0.0274 | -2.7026
-15 | -0.4446 | 0.16268 | -0.0312 | -2.733
-14.5 | -0.4292 | 0.15538 | -0.0351 | -2.7623
-14 | -0.4303 | 0.14223 | -0.0399 | -3.0254
-13.5 | -0.4218 | 0.13315 | -0.0441 | -3.1679
-12 | -0.9489 | 0.01676 | -0.0805 | -56.6169
-11.5 | -0.9092 | 0.01384 | -0.0793 | -65.6936
-11 | -0.863 | 0.01191 | -0.0785 | -72.4601
-10.5 | -0.8111 | 0.011 | -0.0783 | -73.7364
-10 | -0.7571 | 0.01042 | -0.0784 | -72.6583
-9.5 | -0.7028 | 0.00983 | -0.0784 | -71.4954
-9 | -0.648 | 0.00933 | -0.0786 | -69.4534
-8.5 | -0.5931 | 0.00883 | -0.0787 | -67.1687
-8 | -0.5402 | 0.00777 | -0.0786 | -69.5238
-7.5 | -0.4852 | 0.00716 | -0.0787 | -67.7654
-7 | -0.4291 | 0.00683 | -0.079 | -62.8258
-6.5 | -0.3724 | 0.00662 | -0.0795 | -56.2538
-6 | -0.3156 | 0.00641 | -0.0799 | -49.2356
-5.5 | -0.2596 | 0.00598 | -0.0802 | -43.4114
-5 | -0.2032 | 0.00557 | -0.0806 | -36.4811
-4.5 | -0.1465 | 0.0053 | -0.081 | -27.6415
-4 | -0.0892 | 0.00513 | -0.0815 | -17.3879
-3.5 | -0.0321 | 0.00497 | -0.0821 | -6.4588
-3 | 0.0252 | 0.00475 | -0.0826 | 5.3053
-2.5 | 0.0824 | 0.00466 | -0.0832 | 17.6824
-2 | 0.1397 | 0.00454 | -0.0837 | 30.7709
-1 | 0.2545 | 0.00436 | -0.0849 | 58.3716
-0.5 | 0.3115 | 0.0042 | -0.0855 | 74.1667
0 | 0.368 | 0.00385 | -0.0861 | 95.5844
0.5 | 0.4235 | 0.00326 | -0.0867 | 129.908
1 | 0.4712 | 0.00376 | -0.0859 | 125.3191
1.5 | 0.5202 | 0.00457 | -0.0852 | 113.8293
2 | 0.5694 | 0.00534 | -0.0844 | 106.6292
2.5 | 0.6192 | 0.00604 | -0.0837 | 102.5166
3 | 0.6714 | 0.00647 | -0.0833 | 103.7713
3.5 | 0.7254 | 0.00673 | -0.0833 | 107.786
4 | 0.7796 | 0.00694 | -0.0833 | 112.3343
5 | 0.8861 | 0.00751 | -0.0829 | 117.9893
6 | 0.9905 | 0.00816 | -0.0822 | 121.3848
6.5 | 1.0413 | 0.00855 | -0.0816 | 121.7895
7 | 1.0917 | 0.0089 | -0.0809 | 122.6629
7.5 | 1.1385 | 0.00909 | -0.0794 | 125.2475
8 | 1.1869 | 0.00964 | -0.0784 | 123.1224
8.5 | 1.2346 | 0.01018 | -0.0772 | 121.277
9 | 1.2803 | 0.01084 | -0.0757 | 118.1089
9.5 | 1.324 | 0.01164 | -0.0738 | 113.7457
10 | 1.3651 | 0.01261 | -0.0715 | 108.2554
11 | 1.4436 | 0.01422 | -0.0663 | 101.519
11.5 | 1.4765 | 0.01515 | -0.0625 | 97.4587
12 | 1.5112 | 0.01597 | -0.0593 | 94.6274
12.5 | 1.5453 | 0.01687 | -0.0562 | 91.6005
13 | 1.578 | 0.0179 | -0.053 | 88.1564
13.5 | 1.6073 | 0.01924 | -0.0494 | 83.5395
14 | 1.6356 | 0.02061 | -0.046 | 79.3595
14.5 | 1.6583 | 0.02248 | -0.042 | 73.7678
15 | 1.676 | 0.0248 | -0.0378 | 67.5806
15.5 | 1.6765 | 0.02869 | -0.0321 | 58.435
16 | 1.6846 | 0.03185 | -0.0279 | 52.8917
16.5 | 1.6766 | 0.03665 | -0.0232 | 45.7462
17 | 1.6752 | 0.04104 | -0.0199 | 40.8187
17.5 | 1.648 | 0.04861 | -0.0169 | 33.9025
18 | 1.6171 | 0.05769 | -0.0162 | 28.0309
18.5 | 1.5812 | 0.06889 | -0.0183 | 22.9525
19 | 1.5371 | 0.08358 | -0.0247 | 18.3908
19.5 | 1.4836 | 0.10306 | -0.0363 | 14.3955
20 | 1.4083 | 0.13099 | -0.0547 | 10.7512

## 101. Re 8M Mach 0.25 (1)
BIGFOIL.COM POLAR EXPORT
NACA66-409 a=0.8
NACA66-409 a=0.8 |  |  |  | Cl Max: | 1.039 | at alpha= | 7 | deg
JavaFoil+Calcfoil stall+Eppler ext transition |  |  |  | L/D Max: | 155.638 | at alpha= | 2.5 | deg
Re: | 8000000 |  |  | Cd Min: | 0.00295 | at alpha= | 0 | deg
Mach: | 0.25 |  |  | Cl=0 at alpha= | -3.1525 | deg
|  |  |  | @ Cl=0.1, Cd= | 0.004637
|  |  |  | @ Cl=0.4, Cd= | 0.08355
|  |  |  | @ Cl=0.6, Cd= | 0.08355
alpha (deg) | Cl | Cd | Cm | Cl/Cd
-13.5 | -0.059 | 0.0891 | -0.03 | -0.658
-13 | -0.056 | 0.08561 | -0.03 | -0.651
-12.5 | -0.053 | 0.08048 | -0.031 | -0.658
-12 | -0.1 | 0.0797 | -0.03 | -1.254
-11.5 | -0.169 | 0.07477 | -0.03 | -2.266
-11 | -0.22 | 0.06993 | -0.031 | -3.147
-10.5 | -0.263 | 0.0659 | -0.031 | -3.986
-10 | -0.291 | 0.06188 | -0.031 | -4.699
-9.5 | -0.31 | 0.05861 | -0.031 | -5.284
-9 | -0.322 | 0.05583 | -0.031 | -5.759
-8.5 | -0.326 | 0.05262 | -0.031 | -6.196
-8 | -0.323 | 0.04925 | -0.032 | -6.56
-7.5 | -0.313 | 0.04611 | -0.032 | -6.779
-7 | -0.295 | 0.04354 | -0.033 | -6.774
-6.5 | -0.271 | 0.04044 | -0.035 | -6.7
-6 | -0.242 | 0.03664 | -0.04 | -6.608
-5.5 | -0.255 | 0.00577 | -0.073 | -44.209
-5 | -0.206 | 0.00553 | -0.073 | -37.311
-4.5 | -0.154 | 0.00531 | -0.074 | -28.988
-4 | -0.098 | 0.00512 | -0.075 | -19.243
-3.5 | -0.041 | 0.00496 | -0.075 | -8.227
-3 | 0.018 | 0.00481 | -0.076 | 3.792
-2.5 | 0.078 | 0.00467 | -0.077 | 16.735
-2 | 0.138 | 0.00458 | -0.078 | 30.194
-1.5 | 0.199 | 0.00448 | -0.078 | 44.414
-1 | 0.259 | 0.00438 | -0.079 | 59.259
-0.5 | 0.32 | 0.00435 | -0.08 | 73.637
0 | 0.381 | 0.00295 | -0.08 | 129.121
0.5 | 0.441 | 0.00334 | -0.081 | 132.167
1 | 0.501 | 0.00376 | -0.082 | 133.23
1.5 | 0.56 | 0.0037 | -0.083 | 151.126
2 | 0.618 | 0.00402 | -0.083 | 153.863
2.5 | 0.676 | 0.00434 | -0.084 | 155.638
3 | 0.733 | 0.00582 | -0.085 | 126.006
3.5 | 0.788 | 0.00761 | -0.085 | 103.57
4 | 0.84 | 0.00789 | -0.086 | 106.46
4.5 | 0.888 | 0.00824 | -0.087 | 107.816
5 | 0.932 | 0.00861 | -0.087 | 108.242
5.5 | 0.97 | 0.00903 | -0.088 | 107.431
6 | 1.002 | 0.0095 | -0.089 | 105.424
6.5 | 1.025 | 0.00997 | -0.089 | 102.852
7 | 1.039 | 0.01045 | -0.09 | 99.341
7.5 | 1.027 | 0.01104 | -0.09 | 93.049
8 | 0.998 | 0.01164 | -0.091 | 85.729
8.5 | 0.777 | 0.0507 | -0.05 | 15.33
9 | 0.724 | 0.05516 | -0.047 | 13.12
9.5 | 0.659 | 0.05956 | -0.046 | 11.068
10 | 0.584 | 0.06365 | -0.045 | 9.18
10.5 | 0.502 | 0.06738 | -0.046 | 7.445
11 | 0.412 | 0.07182 | -0.046 | 5.735
11.5 | 0.315 | 0.07745 | -0.046 | 4.07
12 | 0.201 | 0.08355 | -0.045 | 2.404

## 102. Re 8M Mach 0.25 (2)
BIGFOIL.COM POLAR EXPORT
NACA66-409 a=0.8
NACA66-409 a=0.8 |  |  |  | Cl Max: | 1.4634 | at alpha= | 11.5 | deg
XFOIL ncrit=9 |  |  |  | L/D Max: | 134.049 | at alpha= | 0.5 | deg
Re: | 8000000 |  |  | Cd Min: | 0.2381 | at alpha= | -20 | deg
Mach: | 0.25 |  |  | Cl=0 at alpha= | -3.2179 | deg
|  |  |  | @ Cl=0.1, Cd= | 0.0046423
|  |  |  | @ Cl=0.4, Cd= | 0.0036546
|  |  |  | @ Cl=0.6, Cd= | 0.0056373
alpha (deg) | Cl | Cd | Cm | Cl/Cd
-20 | -0.6278 | 0.2381 | 0.0131 | -2.6367
-19.5 | -0.6101 | 0.23106 | 0.0089 | -2.6404
-19 | -0.594 | 0.22312 | 0.0045 | -2.6622
-17.5 | -0.5351 | 0.20066 | -0.0104 | -2.6667
-17 | -0.5143 | 0.19351 | -0.0155 | -2.6577
-16 | -0.4787 | 0.17992 | -0.0231 | -2.6606
-15.5 | -0.4621 | 0.17262 | -0.027 | -2.677
-15 | -0.4455 | 0.16516 | -0.0311 | -2.6974
-14.5 | -0.4295 | 0.15786 | -0.035 | -2.7208
-14 | -0.418 | 0.14892 | -0.0393 | -2.8069
-13.5 | -0.4148 | 0.13689 | -0.0441 | -3.0302
-13 | -0.4025 | 0.12913 | -0.0481 | -3.117
-12.5 | -0.3892 | 0.12197 | -0.052 | -3.1909
-12 | -0.3726 | 0.11588 | -0.0556 | -3.2154
-11.5 | -0.3545 | 0.11044 | -0.059 | -3.2099
-11 | -0.3534 | 0.1007 | -0.0632 | -3.5094
-10.5 | -0.3892 | 0.08377 | -0.0705 | -4.6461
-10 | -0.3813 | 0.07739 | -0.0738 | -4.927
-9.5 | -0.3977 | 0.06741 | -0.0792 | -5.8997
-9 | -0.4508 | 0.05553 | -0.0868 | -8.1181
-8.5 | -0.6168 | 0.0114 | -0.0862 | -54.1053
-8 | -0.5589 | 0.01047 | -0.0856 | -53.3811
-7.5 | -0.5061 | 0.00837 | -0.0845 | -60.4659
-7 | -0.4484 | 0.00749 | -0.084 | -59.8665
-6.5 | -0.3892 | 0.00696 | -0.0838 | -55.9195
-6 | -0.3296 | 0.00662 | -0.0838 | -49.7885
-5.5 | -0.2694 | 0.00646 | -0.084 | -41.7028
-5 | -0.2116 | 0.00578 | -0.0839 | -36.609
-4.5 | -0.1524 | 0.00542 | -0.0841 | -28.1181
-4 | -0.093 | 0.00518 | -0.0844 | -17.9537
-3.5 | -0.0334 | 0.00506 | -0.0849 | -6.6008
-3 | 0.0258 | 0.0048 | -0.0853 | 5.375
-2.5 | 0.0851 | 0.00467 | -0.0858 | 18.2227
-2 | 0.1443 | 0.00456 | -0.0863 | 31.6447
-1.5 | 0.2035 | 0.00447 | -0.0869 | 45.5257
-1 | 0.2628 | 0.00438 | -0.0875 | 60
-0.5 | 0.3216 | 0.00423 | -0.0881 | 76.0284
0 | 0.3798 | 0.00387 | -0.0887 | 98.1395
0.5 | 0.437 | 0.00326 | -0.0894 | 134.0491
1 | 0.4863 | 0.00371 | -0.0886 | 131.0782
1.5 | 0.5356 | 0.00459 | -0.0876 | 116.6885
2 | 0.5852 | 0.00542 | -0.0865 | 107.9705
2.5 | 0.6356 | 0.00616 | -0.0855 | 103.1818
3 | 0.6897 | 0.00656 | -0.0851 | 105.1372
4 | 0.8009 | 0.00709 | -0.0846 | 112.9619
5 | 0.9106 | 0.00771 | -0.0837 | 118.1064
5.5 | 0.9646 | 0.00807 | -0.083 | 119.5291
6 | 1.0182 | 0.00842 | -0.0821 | 120.9264
6.5 | 1.0705 | 0.00887 | -0.0809 | 120.6877
7 | 1.1221 | 0.00932 | -0.0796 | 120.397
7.5 | 1.1699 | 0.00963 | -0.0773 | 121.4849
8 | 1.2186 | 0.01027 | -0.0752 | 118.6563
8.5 | 1.2653 | 0.01108 | -0.0727 | 114.1968
9 | 1.3093 | 0.01208 | -0.0697 | 108.3858
9.5 | 1.3457 | 0.01364 | -0.0652 | 98.6584
10 | 1.3818 | 0.01491 | -0.0607 | 92.6761
10.5 | 1.4189 | 0.01614 | -0.0565 | 87.912
11 | 1.4488 | 0.01857 | -0.0515 | 78.0183
11.5 | 1.4634 | 0.02303 | -0.045 | 63.5432
12 | 1.4257 | 0.03288 | -0.0339 | 43.3607
12.5 | 1.3815 | 0.04126 | -0.0244 | 33.4828
13 | 1.3202 | 0.05141 | -0.0173 | 25.6798
13.5 | 1.2648 | 0.06238 | -0.0151 | 20.2757
14 | 1.2226 | 0.07358 | -0.0174 | 16.6159
14.5 | 1.1819 | 0.08768 | -0.0248 | 13.4797
15 | 1.1545 | 0.10365 | -0.036 | 11.1384
15.5 | 1.1188 | 0.12849 | -0.0522 | 8.7073
16 | 1.0552 | 0.15764 | -0.0702 | 6.6937

## 103. Re 8M Mach 0.50 (1)
BIGFOIL.COM POLAR EXPORT
NACA66-409 a=0.8
NACA66-409 a=0.8 |  |  |  | Cl Max: | 1.223 | at alpha= | 20 | deg
JavaFoil+Calcfoil stall+Eppler ext transition |  |  |  | L/D Max: | 163.08 | at alpha= | 1.5 | deg
Re: | 8000000 |  |  | Cd Min: | 0.00297 | at alpha= | 0 | deg
Mach: | 0.5 |  |  | Cl=0 at alpha= | -3.1538 | deg
|  |  |  | @ Cl=0.1, Cd= | 0.004739
|  |  |  | @ Cl=0.4, Cd= | 0.00349
|  |  |  | @ Cl=0.6, Cd= | 0.024897
alpha (deg) | Cl | Cd | Cm | Cl/Cd
-20 | -0.895 | 0.15187 | -0.033 | -5.896
-19.5 | -0.87 | 0.14666 | -0.034 | -5.929
-19 | -0.844 | 0.14314 | -0.034 | -5.894
-18.5 | -0.819 | 0.13675 | -0.035 | -5.991
-18 | -0.792 | 0.13163 | -0.035 | -6.015
-17.5 | -0.765 | 0.12514 | -0.035 | -6.113
-17 | -0.739 | 0.11682 | -0.035 | -6.327
-16.5 | -0.713 | 0.11061 | -0.036 | -6.449
-16 | -0.687 | 0.10332 | -0.037 | -6.653
-15.5 | -0.659 | 0.11265 | -0.035 | -5.848
-15 | -0.632 | 0.10346 | -0.035 | -6.112
-14.5 | -0.607 | 0.09587 | -0.037 | -6.329
-14 | -0.582 | 0.088 | -0.038 | -6.609
-13.5 | -0.557 | 0.08132 | -0.04 | -6.847
-13 | -0.536 | 0.07022 | -0.045 | -7.633
-12.5 | -0.514 | 0.06184 | -0.048 | -8.311
-12 | -0.472 | 0.08149 | -0.035 | -5.793
-11.5 | -0.446 | 0.07379 | -0.036 | -6.042
-11 | -0.42 | 0.06763 | -0.038 | -6.209
-10.5 | -0.394 | 0.06186 | -0.04 | -6.374
-10 | -0.373 | 0.05255 | -0.047 | -7.09
-9.5 | -0.418 | 0.00894 | -0.074 | -46.746
-9 | -0.387 | 0.00743 | -0.075 | -52.02
-8.5 | -0.285 | 0.05393 | -0.036 | -5.294
-8 | -0.259 | 0.05075 | -0.036 | -5.097
-7.5 | -0.232 | 0.04653 | -0.038 | -4.992
-7 | -0.206 | 0.04295 | -0.039 | -4.792
-6.5 | -0.18 | 0.03964 | -0.042 | -4.53
-6 | -0.152 | 0.0403 | -0.037 | -3.77
-5.5 | -0.125 | 0.03783 | -0.037 | -3.311
-5 | -0.145 | 0.03624 | -0.037 | -3.997
-4.5 | -0.127 | 0.03313 | -0.041 | -3.835
-4 | -0.106 | 0.00535 | -0.083 | -19.749
-3.5 | -0.045 | 0.0051 | -0.084 | -8.774
-3 | 0.02 | 0.00492 | -0.085 | 4.107
-2.5 | 0.087 | 0.00477 | -0.086 | 18.21
-2 | 0.154 | 0.00461 | -0.087 | 33.43
-1.5 | 0.222 | 0.00451 | -0.088 | 49.206
-1 | 0.29 | 0.00442 | -0.088 | 65.604
-0.5 | 0.358 | 0.00433 | -0.089 | 82.698
0 | 0.426 | 0.00297 | -0.09 | 143.418
0.5 | 0.493 | 0.00304 | -0.091 | 162.019
1 | 0.56 | 0.0035 | -0.091 | 160.016
1.5 | 0.625 | 0.00383 | -0.092 | 163.08
2 | 0.69 | 0.00529 | -0.093 | 130.284
2.5 | 0.752 | 0.00765 | -0.094 | 98.411
3 | 0.814 | 0.00802 | -0.094 | 101.503
3.5 | 0.872 | 0.00842 | -0.095 | 103.535
4 | 0.921 | 0.00888 | -0.096 | 103.728
4.5 | 0.959 | 0.0094 | -0.097 | 102.037
5 | 0.975 | 0.01007 | -0.097 | 96.901
5.5 | 0.944 | 0.01082 | -0.098 | 87.323
6 | 0.596 | 0.01138 | -0.099 | 52.366
6.5 | 0.51 | 0.04419 | -0.045 | 11.532
7 | 0.659 | 0.01225 | -0.1 | 53.773
7.5 | 0.69 | 0.01306 | -0.101 | 52.835
8 | 0.591 | 0.04998 | -0.054 | 11.815
8.5 | 0.613 | 0.05644 | -0.047 | 10.865
9 | 0.783 | 0.01455 | -0.103 | 53.807
9.5 | 0.813 | 0.01559 | -0.103 | 52.118
10 | 0.84 | 0.01703 | -0.103 | 49.363
10.5 | 0.72 | 0.06786 | -0.058 | 10.614
11 | 0.743 | 0.07738 | -0.053 | 9.597
11.5 | 0.931 | 0.01886 | -0.105 | 49.366
12 | 0.956 | 0.02094 | -0.105 | 45.636
12.5 | 0.845 | 0.07006 | -0.076 | 12.057
13 | 0.849 | 0.08844 | -0.061 | 9.597
13.5 | 0.874 | 0.0962 | -0.062 | 9.085
14 | 0.905 | 0.09057 | -0.067 | 9.989
14.5 | 0.926 | 0.10026 | -0.064 | 9.232
15 | 0.952 | 0.10612 | -0.065 | 8.971
15.5 | 0.973 | 0.12548 | -0.063 | 7.757
16 | 0.998 | 0.11529 | -0.063 | 8.66
16.5 | 1.025 | 0.11941 | -0.065 | 8.582
17 | 1.055 | 0.12156 | -0.07 | 8.682
17.5 | 1.087 | 0.12479 | -0.074 | 8.708
18 | 1.1 | 0.13015 | -0.068 | 8.453
18.5 | 1.126 | 0.13495 | -0.069 | 8.343
19 | 1.159 | 0.13597 | -0.075 | 8.521
19.5 | 1.199 | 0.13175 | -0.082 | 9.099
20 | 1.223 | 0.13979 | -0.082 | 8.747

## 104. Re 8M Mach 0.50 (2)
BIGFOIL.COM POLAR EXPORT
NACA66-409 a=0.8
NACA66-409 a=0.8 |  |  |  | Cl Max: | 1.1566 | at alpha= | 7.5 | deg
XFOIL ncrit=9 |  |  |  | L/D Max: | 165.744 | at alpha= | 1 | deg
Re: | 8000000 |  |  | Cd Min: | 0.14682 | at alpha= | 12.5 | deg
Mach: | 0.5 |  |  | Cl=0 at alpha= | -99 | deg
|  |  |  | @ Cl=0.1, Cd= | 0.00399
|  |  |  | @ Cl=0.4, Cd= | 0.00399
|  |  |  | @ Cl=0.6, Cd= | 0.0046521
alpha (deg) | Cl | Cd | Cm | Cl/Cd
0 | 0.4331 | 0.00399 | -0.1006 | 108.5464
0.5 | 0.4975 | 0.00326 | -0.1014 | 152.6074
1 | 0.5569 | 0.00336 | -0.1009 | 165.744
1.5 | 0.6026 | 0.00473 | -0.0977 | 127.3996
2 | 0.6501 | 0.00585 | -0.0947 | 111.1282
2.5 | 0.7017 | 0.0067 | -0.0922 | 104.7313
3 | 0.7626 | 0.00705 | -0.091 | 108.1702
3.5 | 0.8245 | 0.00734 | -0.0898 | 112.3297
4 | 0.8848 | 0.00773 | -0.0879 | 114.4631
4.5 | 0.945 | 0.00813 | -0.0857 | 116.2362
5 | 1.0027 | 0.00865 | -0.0826 | 115.9191
5.5 | 1.0568 | 0.00919 | -0.0783 | 114.9946
6 | 1.0953 | 0.01028 | -0.0707 | 106.5467
6.5 | 1.1179 | 0.01329 | -0.0608 | 84.1159
7.5 | 1.1566 | 0.03141 | -0.046 | 36.8227
8 | 1.1238 | 0.03734 | -0.0329 | 30.0964
8.5 | 1.0865 | 0.04414 | -0.0234 | 24.6149
9 | 1.0489 | 0.05201 | -0.018 | 20.1673
9.5 | 1.0105 | 0.06155 | -0.0171 | 16.4175
10 | 0.973 | 0.07354 | -0.0216 | 13.2309
10.5 | 0.9465 | 0.08845 | -0.0321 | 10.701
11 | 0.9337 | 0.10615 | -0.0451 | 8.796
11.5 | 0.924 | 0.12064 | -0.054 | 7.6592
12 | 0.9197 | 0.13413 | -0.0619 | 6.8568
12.5 | 0.9207 | 0.14682 | -0.0691 | 6.2709

## 105. Re 10M Mach 0.00 (1)
BIGFOIL.COM POLAR EXPORT
NACA66-409 a=0.8
NACA66-409 a=0.8 |  |  |  | Cl Max: | 1.055 | at alpha= | 7.5 | deg
JavaFoil+Calcfoil stall+Eppler ext transition |  |  |  | L/D Max: | 148.092 | at alpha= | 2.5 | deg
Re: | 10000000 |  |  | Cd Min: | 0.00353 | at alpha= | -0.5 | deg
Mach: | 0 |  |  | Cl=0 at alpha= | -3.1552 | deg
|  |  |  | @ Cl=0.1, Cd= | 0.0045045
|  |  |  | @ Cl=0.4, Cd= | 0.0039621
|  |  |  | @ Cl=0.6, Cd= | 0.004155
alpha (deg) | Cl | Cd | Cm | Cl/Cd
-15.5 | -0.263 | 0.10998 | -0.028 | -2.396
-15 | -0.279 | 0.10478 | -0.028 | -2.665
-14.5 | -0.295 | 0.10002 | -0.028 | -2.954
-14 | -0.312 | 0.09435 | -0.028 | -3.308
-13.5 | -0.329 | 0.08994 | -0.029 | -3.655
-13 | -0.345 | 0.08511 | -0.029 | -4.054
-12.5 | -0.361 | 0.08032 | -0.029 | -4.489
-12 | -0.375 | 0.07681 | -0.029 | -4.881
-11.5 | -0.387 | 0.07245 | -0.029 | -5.348
-11 | -0.398 | 0.06831 | -0.029 | -5.821
-10.5 | -0.405 | 0.06409 | -0.03 | -6.317
-10 | -0.404 | 0.06043 | -0.031 | -6.686
-9.5 | -0.398 | 0.05695 | -0.031 | -6.985
-9 | -0.388 | 0.05429 | -0.031 | -7.139
-8.5 | -0.374 | 0.05094 | -0.031 | -7.334
-8 | -0.355 | 0.0478 | -0.032 | -7.436
-7.5 | -0.334 | 0.04374 | -0.035 | -7.63
-7 | -0.309 | 0.03909 | -0.04 | -7.912
-6.5 | -0.341 | 0.00587 | -0.069 | -58.2
-6 | -0.299 | 0.00569 | -0.07 | -52.577
-5.5 | -0.253 | 0.00552 | -0.07 | -45.795
-5 | -0.203 | 0.00528 | -0.071 | -38.42
-4.5 | -0.151 | 0.00508 | -0.072 | -29.644
-4 | -0.096 | 0.00492 | -0.072 | -19.491
-3.5 | -0.04 | 0.00478 | -0.073 | -8.31
-3 | 0.018 | 0.00467 | -0.074 | 3.787
-2.5 | 0.076 | 0.00455 | -0.074 | 16.649
-2 | 0.134 | 0.00444 | -0.075 | 30.217
-1.5 | 0.193 | 0.00437 | -0.076 | 44.123
-1 | 0.251 | 0.00427 | -0.077 | 58.89
-0.5 | 0.31 | 0.00353 | -0.077 | 87.926
0 | 0.369 | 0.00393 | -0.078 | 93.869
0.5 | 0.427 | 0.00399 | -0.079 | 107.023
1 | 0.485 | 0.00401 | -0.079 | 121.094
1.5 | 0.542 | 0.00427 | -0.08 | 126.993
2 | 0.599 | 0.00415 | -0.081 | 144.464
2.5 | 0.655 | 0.00443 | -0.081 | 148.092
3 | 0.711 | 0.00554 | -0.082 | 128.192
3.5 | 0.765 | 0.00574 | -0.083 | 133.339
4 | 0.816 | 0.00592 | -0.083 | 137.837
4.5 | 0.865 | 0.00613 | -0.084 | 141.164
5 | 0.91 | 0.008 | -0.085 | 113.787
5.5 | 0.952 | 0.00838 | -0.085 | 113.592
6 | 0.989 | 0.00876 | -0.086 | 112.855
6.5 | 1.02 | 0.00915 | -0.087 | 111.574
7 | 1.046 | 0.00955 | -0.087 | 109.463
7.5 | 1.055 | 0.01 | -0.088 | 105.538
8 | 1.055 | 0.01048 | -0.088 | 100.633
8.5 | 1.045 | 0.01102 | -0.089 | 94.795
9 | 1.026 | 0.01154 | -0.089 | 88.891
9.5 | 0.998 | 0.01215 | -0.09 | 82.13
10 | 0.96 | 0.0129 | -0.09 | 74.422
10.5 | 0.762 | 0.05995 | -0.055 | 12.717
11 | 0.722 | 0.06634 | -0.051 | 10.89
11.5 | 0.684 | 0.07092 | -0.05 | 9.644
12 | 0.643 | 0.07802 | -0.046 | 8.246
12.5 | 0.605 | 0.08239 | -0.047 | 7.339

## 106. Re 10M Mach 0.00 (2)
BIGFOIL.COM POLAR EXPORT
NACA66-409 a=0.8
NACA66-409 a=0.8 |  |  |  | Cl Max: | 1.7193 | at alpha= | 17 | deg
XFOIL ncrit=9 |  |  |  | L/D Max: | 129.836 | at alpha= | 8 | deg
Re: | 10000000 |  |  | Cd Min: | 0.21353 | at alpha= | 20 | deg
Mach: | 0 |  |  | Cl=0 at alpha= | -3.2154 | deg
|  |  |  | @ Cl=0.1, Cd= | 0.0044574
|  |  |  | @ Cl=0.4, Cd= | 0.003726
|  |  |  | @ Cl=0.6, Cd= | 0.0057144
alpha (deg) | Cl | Cd | Cm | Cl/Cd
-15 | -1.1495 | 0.029 | -0.0851 | -39.6379
-14.5 | -1.1552 | 0.0229 | -0.0811 | -50.4454
-14 | -1.1221 | 0.02062 | -0.0798 | -54.418
-13.5 | -1.0854 | 0.01844 | -0.0786 | -58.8612
-13 | -1.0454 | 0.01645 | -0.0777 | -63.5502
-12.5 | -1.0006 | 0.01493 | -0.0772 | -67.0194
-12 | -0.9538 | 0.0136 | -0.0768 | -70.1324
-11.5 | -0.9075 | 0.01198 | -0.0763 | -75.7513
-11 | -0.8602 | 0.0104 | -0.0758 | -82.7115
-10.5 | -0.8077 | 0.00975 | -0.076 | -82.841
-10 | -0.7541 | 0.00926 | -0.0762 | -81.4363
-8 | -0.5368 | 0.00738 | -0.0774 | -72.7371
-7.5 | -0.483 | 0.00668 | -0.0775 | -72.3054
-7 | -0.4273 | 0.00638 | -0.0779 | -66.9749
-6.5 | -0.3711 | 0.00617 | -0.0784 | -60.1459
-6 | -0.3148 | 0.00597 | -0.079 | -52.7303
-5.5 | -0.2582 | 0.00578 | -0.0795 | -44.6713
-5 | -0.2025 | 0.00537 | -0.0799 | -37.7095
-4.5 | -0.1461 | 0.00506 | -0.0803 | -28.8735
-3 | 0.0245 | 0.00459 | -0.082 | 5.3377
-2 | 0.1384 | 0.00439 | -0.0832 | 31.5262
-1.5 | 0.1956 | 0.00431 | -0.0838 | 45.3828
-1 | 0.2527 | 0.00423 | -0.0844 | 59.74
-0.5 | 0.3095 | 0.00412 | -0.085 | 75.1214
0 | 0.366 | 0.00384 | -0.0856 | 95.3125
0.5 | 0.4197 | 0.00366 | -0.0859 | 114.6721
1 | 0.4656 | 0.00416 | -0.085 | 111.9231
1.5 | 0.5152 | 0.00478 | -0.0844 | 107.7824
2 | 0.5665 | 0.00534 | -0.0841 | 106.0861
2.5 | 0.6175 | 0.00591 | -0.0836 | 104.4839
3 | 0.6706 | 0.00624 | -0.0835 | 107.4679
3.5 | 0.7246 | 0.00647 | -0.0835 | 111.9938
4 | 0.7786 | 0.00669 | -0.0836 | 116.3827
4.5 | 0.8319 | 0.00695 | -0.0835 | 119.6978
5 | 0.8849 | 0.00723 | -0.0834 | 122.3928
5.5 | 0.9373 | 0.00754 | -0.0832 | 124.3103
6.5 | 1.0402 | 0.00822 | -0.0825 | 126.545
7 | 1.0913 | 0.00854 | -0.0821 | 127.7869
7.5 | 1.1406 | 0.00894 | -0.0814 | 127.5839
8 | 1.1867 | 0.00914 | -0.0799 | 129.8359
8.5 | 1.2345 | 0.00966 | -0.079 | 127.795
9 | 1.2802 | 0.01032 | -0.0777 | 124.0504
10 | 1.3684 | 0.01177 | -0.0745 | 116.2617
10.5 | 1.4128 | 0.01235 | -0.0731 | 114.3968
11 | 1.4549 | 0.01304 | -0.0713 | 111.5721
11.5 | 1.492 | 0.01381 | -0.0685 | 108.0377
12 | 1.5252 | 0.01451 | -0.065 | 105.1137
12.5 | 1.5587 | 0.01526 | -0.0619 | 102.1429
13 | 1.5916 | 0.01613 | -0.0587 | 98.6733
13.5 | 1.6225 | 0.01717 | -0.0555 | 94.4962
14 | 1.6534 | 0.0182 | -0.0525 | 90.8462
14.5 | 1.6807 | 0.01952 | -0.0491 | 86.1014
15 | 1.7047 | 0.0211 | -0.0454 | 80.7915
15.5 | 1.6993 | 0.0254 | -0.0385 | 66.9016
16 | 1.7126 | 0.02788 | -0.0344 | 61.4275
16.5 | 1.7115 | 0.03174 | -0.0295 | 53.9225
17 | 1.7193 | 0.03488 | -0.026 | 49.2919
17.5 | 1.6999 | 0.04088 | -0.0216 | 41.5827
18 | 1.6805 | 0.04748 | -0.0189 | 35.3939
18.5 | 1.6517 | 0.05607 | -0.0178 | 29.4578
19 | 1.6136 | 0.06731 | -0.0196 | 23.9727
19.5 | 1.5825 | 0.07942 | -0.0242 | 19.9257
20 | 1.1129 | 0.21353 | -0.1052 | 5.2119

## 107. Re 10M Mach 0.10 (1)
BIGFOIL.COM POLAR EXPORT
NACA66-409 a=0.8
NACA66-409 a=0.8 |  |  |  | Cl Max: | 1.053 | at alpha= | 7.5 | deg
JavaFoil+Calcfoil stall+Eppler ext transition |  |  |  | L/D Max: | 149.309 | at alpha= | 2.5 | deg
Re: | 10000000 |  |  | Cd Min: | 0.00353 | at alpha= | -0.5 | deg
Mach: | 0.1 |  |  | Cl=0 at alpha= | -3.1552 | deg
|  |  |  | @ Cl=0.1, Cd= | 0.0045115
|  |  |  | @ Cl=0.4, Cd= | 0.0039356
|  |  |  | @ Cl=0.6, Cd= | 0.08284
alpha (deg) | Cl | Cd | Cm | Cl/Cd
-15 | -0.241 | 0.10538 | -0.028 | -2.286
-14.5 | -0.259 | 0.10061 | -0.028 | -2.574
-14 | -0.278 | 0.09636 | -0.028 | -2.88
-13.5 | -0.297 | 0.08988 | -0.029 | -3.299
-13 | -0.315 | 0.0847 | -0.029 | -3.724
-12.5 | -0.334 | 0.08072 | -0.029 | -4.136
-12 | -0.351 | 0.07707 | -0.029 | -4.558
-11.5 | -0.367 | 0.0727 | -0.029 | -5.048
-11 | -0.38 | 0.06894 | -0.029 | -5.516
-10.5 | -0.391 | 0.06454 | -0.03 | -6.053
-10 | -0.392 | 0.06069 | -0.03 | -6.466
-9.5 | -0.389 | 0.05723 | -0.031 | -6.793
-9 | -0.381 | 0.05408 | -0.031 | -7.043
-8.5 | -0.369 | 0.05126 | -0.031 | -7.192
-8 | -0.352 | 0.0481 | -0.032 | -7.319
-7.5 | -0.331 | 0.04413 | -0.034 | -7.508
-7 | -0.306 | 0.04125 | -0.036 | -7.42
-6.5 | -0.341 | 0.00589 | -0.069 | -57.94
-6 | -0.299 | 0.00574 | -0.07 | -52.166
-5.5 | -0.253 | 0.0055 | -0.071 | -46.02
-5 | -0.204 | 0.0053 | -0.071 | -38.375
-4.5 | -0.151 | 0.00507 | -0.072 | -29.794
-4 | -0.096 | 0.00494 | -0.073 | -19.482
-3.5 | -0.04 | 0.00479 | -0.073 | -8.317
-3 | 0.018 | 0.00467 | -0.074 | 3.809
-2.5 | 0.076 | 0.00454 | -0.075 | 16.749
-2 | 0.135 | 0.00447 | -0.076 | 30.133
-1.5 | 0.194 | 0.00436 | -0.076 | 44.397
-1 | 0.253 | 0.0043 | -0.077 | 58.734
-0.5 | 0.312 | 0.00353 | -0.078 | 88.324
0 | 0.37 | 0.0039 | -0.078 | 94.866
0.5 | 0.429 | 0.00397 | -0.079 | 108.1
1 | 0.488 | 0.00399 | -0.08 | 122.158
1.5 | 0.545 | 0.0043 | -0.08 | 126.753
2 | 0.602 | 0.00413 | -0.081 | 145.703
2.5 | 0.659 | 0.00441 | -0.082 | 149.309
3 | 0.714 | 0.00554 | -0.082 | 128.91
3.5 | 0.769 | 0.00573 | -0.083 | 134.063
4 | 0.82 | 0.00592 | -0.084 | 138.519
4.5 | 0.869 | 0.00611 | -0.084 | 142.107
5 | 0.914 | 0.00806 | -0.085 | 113.42
5.5 | 0.955 | 0.0084 | -0.086 | 113.723
6 | 0.991 | 0.00879 | -0.086 | 112.723
6.5 | 1.022 | 0.00922 | -0.087 | 110.798
7 | 1.046 | 0.00961 | -0.088 | 108.868
7.5 | 1.053 | 0.01012 | -0.088 | 104.052
8 | 1.049 | 0.01061 | -0.089 | 98.855
8.5 | 1.035 | 0.01116 | -0.089 | 92.769
9 | 1.012 | 0.01166 | -0.09 | 86.764
9.5 | 0.978 | 0.01229 | -0.09 | 79.515
10 | 0.777 | 0.05494 | -0.057 | 14.15
10.5 | 0.733 | 0.06261 | -0.051 | 11.7
11 | 0.691 | 0.06731 | -0.049 | 10.264
11.5 | 0.647 | 0.07391 | -0.046 | 8.75
12 | 0.604 | 0.07829 | -0.046 | 7.712
12.5 | 0.561 | 0.08284 | -0.046 | 6.771

## 108. Re 10M Mach 0.10 (2)
BIGFOIL.COM POLAR EXPORT
NACA66-409 a=0.8
NACA66-409 a=0.8 |  |  |  | Cl Max: | 1.6816 | at alpha= | 15 | deg
XFOIL ncrit=9 |  |  |  | L/D Max: | 127.581 | at alpha= | 7 | deg
Re: | 10000000 |  |  | Cd Min: | 0.14943 | at alpha= | 20 | deg
Mach: | 0.1 |  |  | Cl=0 at alpha= | -3.2147 | deg
|  |  |  | @ Cl=0.1, Cd= | 0.004465
|  |  |  | @ Cl=0.4, Cd= | 0.0037264
|  |  |  | @ Cl=0.6, Cd= | 0.0056973
alpha (deg) | Cl | Cd | Cm | Cl/Cd
-12.5 | -0.995 | 0.01829 | -0.0811 | -54.4013
-12 | -0.9549 | 0.01579 | -0.08 | -60.475
-11 | -0.8667 | 0.01129 | -0.0781 | -76.7671
-10.5 | -0.8155 | 0.01017 | -0.0778 | -80.1868
-10 | -0.7616 | 0.00955 | -0.0778 | -79.7487
-9.5 | -0.7071 | 0.009 | -0.0779 | -78.5667
-9 | -0.652 | 0.00852 | -0.078 | -76.5258
-8.5 | -0.5967 | 0.00804 | -0.0782 | -74.2164
-7.5 | -0.4869 | 0.00682 | -0.0784 | -71.393
-7 | -0.4309 | 0.00643 | -0.0787 | -67.014
-6.5 | -0.3741 | 0.0062 | -0.0792 | -60.3387
-6 | -0.3173 | 0.00599 | -0.0796 | -52.9716
-5.5 | -0.2602 | 0.00581 | -0.0801 | -44.7849
-5 | -0.204 | 0.0054 | -0.0805 | -37.7778
-4.5 | -0.1471 | 0.00509 | -0.0809 | -28.8998
-4 | -0.09 | 0.00491 | -0.0814 | -18.3299
-3 | 0.0246 | 0.00459 | -0.0825 | 5.3595
-2 | 0.1392 | 0.0044 | -0.0836 | 31.6364
-1 | 0.2542 | 0.00423 | -0.0849 | 60.0946
-0.5 | 0.3114 | 0.00412 | -0.0854 | 75.5825
0 | 0.3681 | 0.00385 | -0.0861 | 95.6104
0.5 | 0.4223 | 0.00364 | -0.0864 | 116.0165
1 | 0.4682 | 0.00415 | -0.0855 | 112.8193
1.5 | 0.518 | 0.00478 | -0.0849 | 108.3682
2 | 0.5694 | 0.00535 | -0.0845 | 106.4299
2.5 | 0.6205 | 0.00593 | -0.0839 | 104.6374
3 | 0.674 | 0.00626 | -0.0838 | 107.6677
3.5 | 0.7283 | 0.00649 | -0.0838 | 112.2188
4 | 0.7825 | 0.00671 | -0.0838 | 116.617
4.5 | 0.8362 | 0.00697 | -0.0837 | 119.9713
5 | 0.8895 | 0.00727 | -0.0836 | 122.3521
6.5 | 1.0459 | 0.00826 | -0.0824 | 126.6223
7 | 1.0972 | 0.0086 | -0.082 | 127.5814
7.5 | 1.1466 | 0.00904 | -0.0811 | 126.8363
8.5 | 1.2404 | 0.00983 | -0.0783 | 126.1851
9 | 1.2866 | 0.0105 | -0.0768 | 122.5333
9.5 | 1.3306 | 0.0113 | -0.075 | 117.7522
10 | 1.3752 | 0.01199 | -0.0733 | 114.6956
10.5 | 1.4197 | 0.0126 | -0.0717 | 112.6746
11 | 1.4612 | 0.01332 | -0.0695 | 109.6997
11.5 | 1.4952 | 0.01413 | -0.0658 | 105.8174
12 | 1.5292 | 0.0149 | -0.0623 | 102.6309
12.5 | 1.5631 | 0.01575 | -0.059 | 99.2444
13 | 1.5958 | 0.01675 | -0.0557 | 95.2716
13.5 | 1.6259 | 0.01796 | -0.0521 | 90.529
14 | 1.6491 | 0.0198 | -0.0478 | 83.2879
14.5 | 1.6672 | 0.02211 | -0.0431 | 75.4048
15 | 1.6816 | 0.02466 | -0.0384 | 68.1914
15.5 | 1.6766 | 0.02898 | -0.032 | 57.8537
16 | 1.6814 | 0.03238 | -0.0276 | 51.9271
16.5 | 1.6658 | 0.03785 | -0.0224 | 44.0106
17 | 1.6614 | 0.04254 | -0.0192 | 39.055
17.5 | 1.6264 | 0.05111 | -0.0165 | 31.8216
18 | 1.5884 | 0.06145 | -0.0166 | 25.8487
18.5 | 1.5459 | 0.0744 | -0.0204 | 20.7782
19 | 1.501 | 0.09043 | -0.0286 | 16.5985
19.5 | 1.447 | 0.11154 | -0.0421 | 12.9729
20 | 1.3395 | 0.14943 | -0.0663 | 8.9641

## 109. Re 10M Mach 0.25 (1)
BIGFOIL.COM POLAR EXPORT
NACA66-409 a=0.8
NACA66-409 a=0.8 |  |  |  | Cl Max: | 1.039 | at alpha= | 7 | deg
JavaFoil+Calcfoil stall+Eppler ext transition |  |  |  | L/D Max: | 150.916 | at alpha= | 2.5 | deg
Re: | 10000000 |  |  | Cd Min: | 0.00392 | at alpha= | 1.5 | deg
Mach: | 0.25 |  |  | Cl=0 at alpha= | -3.1525 | deg
|  |  |  | @ Cl=0.1, Cd= | 0.0045297
|  |  |  | @ Cl=0.4, Cd= | 0.08263
|  |  |  | @ Cl=0.6, Cd= | 0.08263
alpha (deg) | Cl | Cd | Cm | Cl/Cd
-13.5 | -0.059 | 0.08875 | -0.031 | -0.66
-13 | -0.056 | 0.085 | -0.031 | -0.656
-12.5 | -0.053 | 0.08021 | -0.031 | -0.66
-12 | -0.1 | 0.07901 | -0.03 | -1.265
-11.5 | -0.169 | 0.07453 | -0.031 | -2.274
-11 | -0.22 | 0.0687 | -0.031 | -3.204
-10.5 | -0.263 | 0.0651 | -0.031 | -4.037
-10 | -0.291 | 0.06097 | -0.032 | -4.772
-9.5 | -0.31 | 0.05795 | -0.032 | -5.346
-9 | -0.322 | 0.05533 | -0.031 | -5.813
-8.5 | -0.326 | 0.05206 | -0.031 | -6.265
-8 | -0.323 | 0.04869 | -0.032 | -6.638
-7.5 | -0.313 | 0.04593 | -0.033 | -6.809
-7 | -0.295 | 0.04315 | -0.033 | -6.838
-6.5 | -0.271 | 0.04 | -0.036 | -6.78
-6 | -0.299 | 0.00574 | -0.072 | -51.992
-5.5 | -0.255 | 0.0056 | -0.073 | -45.544
-5 | -0.206 | 0.00537 | -0.073 | -38.439
-4.5 | -0.154 | 0.00513 | -0.074 | -30.011
-4 | -0.098 | 0.00496 | -0.075 | -19.869
-3.5 | -0.041 | 0.00481 | -0.075 | -8.484
-3 | 0.018 | 0.00466 | -0.076 | 3.917
-2.5 | 0.078 | 0.00457 | -0.077 | 17.086
-2 | 0.138 | 0.00446 | -0.078 | 31.019
-1.5 | 0.199 | 0.00435 | -0.078 | 45.709
-1 | 0.259 | 0.00429 | -0.079 | 60.473
-0.5 | 0.32 | 0.00426 | -0.08 | 75.204
0 | 0.381 | 0.00394 | -0.08 | 96.709
0.5 | 0.441 | 0.00397 | -0.081 | 110.948
1 | 0.501 | 0.00402 | -0.082 | 124.754
1.5 | 0.56 | 0.00392 | -0.083 | 142.72
2 | 0.618 | 0.00418 | -0.083 | 148.001
2.5 | 0.676 | 0.00448 | -0.084 | 150.916
3 | 0.733 | 0.00561 | -0.085 | 130.567
3.5 | 0.789 | 0.00583 | -0.085 | 135.263
4 | 0.84 | 0.00759 | -0.086 | 110.657
4.5 | 0.889 | 0.00793 | -0.087 | 112.09
5 | 0.932 | 0.00832 | -0.087 | 112.082
5.5 | 0.971 | 0.0087 | -0.088 | 111.59
6 | 1.002 | 0.00916 | -0.089 | 109.38
6.5 | 1.026 | 0.00958 | -0.089 | 107.104
7 | 1.039 | 0.01007 | -0.09 | 103.166
7.5 | 1.028 | 0.01063 | -0.091 | 96.683
8 | 0.998 | 0.01122 | -0.091 | 88.982
8.5 | 0.95 | 0.01186 | -0.091 | 80.04
9 | 0.725 | 0.05436 | -0.049 | 13.336
9.5 | 0.66 | 0.05842 | -0.048 | 11.299
10 | 0.585 | 0.06314 | -0.046 | 9.263
10.5 | 0.502 | 0.06733 | -0.047 | 7.455
11 | 0.412 | 0.07167 | -0.046 | 5.749
11.5 | 0.315 | 0.07662 | -0.046 | 4.116
12 | 0.201 | 0.08263 | -0.046 | 2.432

## 110. Re 10M Mach 0.25 (2)
BIGFOIL.COM POLAR EXPORT
NACA66-409 a=0.8
NACA66-409 a=0.8 |  |  |  | Cl Max: | 1.4917 | at alpha= | 11.5 | deg
XFOIL ncrit=9 |  |  |  | L/D Max: | 126.202 | at alpha= | 6.5 | deg
Re: | 10000000 |  |  | Cd Min: | 0.16107 | at alpha= | 16.5 | deg
Mach: | 0.25 |  |  | Cl=0 at alpha= | -99 | deg
|  |  |  | @ Cl=0.1, Cd= | 0.00356
|  |  |  | @ Cl=0.4, Cd= | 0.00356
|  |  |  | @ Cl=0.6, Cd= | 0.0056045
alpha (deg) | Cl | Cd | Cm | Cl/Cd
0.5 | 0.4365 | 0.00356 | -0.0892 | 122.6124
1.5 | 0.5331 | 0.00481 | -0.0872 | 110.8316
2 | 0.5851 | 0.00543 | -0.0866 | 107.7532
2.5 | 0.6372 | 0.00604 | -0.0858 | 105.4967
3 | 0.6925 | 0.00635 | -0.0856 | 109.0551
3.5 | 0.7486 | 0.00658 | -0.0855 | 113.769
4 | 0.8042 | 0.00685 | -0.0852 | 117.4015
4.5 | 0.8599 | 0.00711 | -0.085 | 120.9423
5 | 0.9145 | 0.00745 | -0.0844 | 122.7517
5.5 | 0.9695 | 0.00775 | -0.0839 | 125.0968
6 | 1.0231 | 0.00814 | -0.083 | 125.688
6.5 | 1.0765 | 0.00853 | -0.0821 | 126.2016
7 | 1.1281 | 0.00904 | -0.0807 | 124.7898
7.5 | 1.1796 | 0.00949 | -0.0792 | 124.2993
8.5 | 1.2729 | 0.0107 | -0.074 | 118.9626
9 | 1.3175 | 0.0117 | -0.0711 | 112.6068
9.5 | 1.3621 | 0.01268 | -0.0681 | 107.4211
10 | 1.4008 | 0.01375 | -0.0639 | 101.8764
10.5 | 1.4375 | 0.01483 | -0.0594 | 96.9319
11 | 1.4691 | 0.01675 | -0.0543 | 87.7075
11.5 | 1.4917 | 0.02002 | -0.0484 | 74.5105
12 | 1.4853 | 0.02627 | -0.0397 | 56.5398
12.5 | 1.4465 | 0.0348 | -0.0293 | 41.5661
13 | 1.3916 | 0.04404 | -0.0203 | 31.5985
13.5 | 1.3336 | 0.05419 | -0.0151 | 24.6097
14 | 1.2882 | 0.06446 | -0.0145 | 19.9845
14.5 | 1.2443 | 0.0768 | -0.0183 | 16.2018
15 | 1.2105 | 0.09077 | -0.0265 | 13.3359
15.5 | 1.187 | 0.10655 | -0.0377 | 11.1403
16 | 1.1437 | 0.13277 | -0.0546 | 8.6141
16.5 | 1.0819 | 0.16107 | -0.0722 | 6.717

## 111. Re 10M Mach 0.50 (1)
BIGFOIL.COM POLAR EXPORT
NACA66-409 a=0.8
NACA66-409 a=0.8 |  |  |  | Cl Max: | 1.232 | at alpha= | 20 | deg
JavaFoil+Calcfoil stall+Eppler ext transition |  |  |  | L/D Max: | 153.475 | at alpha= | 1.5 | deg
Re: | 10000000 |  |  | Cd Min: | 0.0036 | at alpha= | 0 | deg
Mach: | 0.5 |  |  | Cl=0 at alpha= | -3.1538 | deg
|  |  |  | @ Cl=0.1, Cd= | 0.0045828
|  |  |  | @ Cl=0.4, Cd= | 0.0038351
|  |  |  | @ Cl=0.6, Cd= | 0.024313
alpha (deg) | Cl | Cd | Cm | Cl/Cd
-20 | -0.896 | 0.14868 | -0.034 | -6.028
-19.5 | -0.87 | 0.14181 | -0.034 | -6.138
-19 | -0.844 | 0.13392 | -0.035 | -6.305
-18.5 | -0.82 | 0.1359 | -0.036 | -6.034
-18 | -0.793 | 0.1288 | -0.036 | -6.155
-17.5 | -0.766 | 0.12271 | -0.035 | -6.24
-17 | -0.74 | 0.11503 | -0.036 | -6.435
-16.5 | -0.715 | 0.10768 | -0.037 | -6.644
-16 | -0.69 | 0.10032 | -0.039 | -6.88
-15.5 | -0.659 | 0.11006 | -0.036 | -5.989
-15 | -0.633 | 0.1022 | -0.036 | -6.194
-14.5 | -0.608 | 0.09383 | -0.038 | -6.479
-14 | -0.584 | 0.08591 | -0.04 | -6.792
-13.5 | -0.56 | 0.07777 | -0.042 | -7.198
-13 | -0.551 | 0.05616 | -0.052 | -9.81
-12.5 | -0.557 | 0.02925 | -0.061 | -19.042
-12 | -0.472 | 0.08044 | -0.035 | -5.87
-11.5 | -0.446 | 0.07278 | -0.037 | -6.131
-11 | -0.42 | 0.06655 | -0.039 | -6.316
-10.5 | -0.396 | 0.06001 | -0.042 | -6.592
-10 | -0.42 | 0.01747 | -0.067 | -24.042
-9.5 | -0.419 | 0.00854 | -0.075 | -49.111
-9 | -0.387 | 0.00715 | -0.075 | -54.139
-8.5 | -0.286 | 0.05305 | -0.037 | -5.382
-8 | -0.259 | 0.05057 | -0.036 | -5.116
-7.5 | -0.232 | 0.0461 | -0.038 | -5.04
-7 | -0.206 | 0.04235 | -0.041 | -4.866
-6.5 | -0.18 | 0.03835 | -0.045 | -4.702
-6 | -0.152 | 0.03986 | -0.038 | -3.816
-5.5 | -0.125 | 0.03765 | -0.038 | -3.327
-5 | -0.145 | 0.03579 | -0.037 | -4.048
-4.5 | -0.127 | 0.03274 | -0.042 | -3.884
-4 | -0.106 | 0.00516 | -0.083 | -20.447
-3.5 | -0.045 | 0.00497 | -0.084 | -9.003
-3 | 0.02 | 0.00474 | -0.085 | 4.262
-2.5 | 0.087 | 0.00461 | -0.086 | 18.843
-2 | 0.154 | 0.00447 | -0.087 | 34.497
-1.5 | 0.222 | 0.00437 | -0.088 | 50.829
-1 | 0.29 | 0.00427 | -0.088 | 67.856
-0.5 | 0.358 | 0.00423 | -0.089 | 84.713
0 | 0.425 | 0.0036 | -0.09 | 118.034
0.5 | 0.493 | 0.00367 | -0.091 | 134.396
1 | 0.56 | 0.00376 | -0.091 | 148.799
1.5 | 0.625 | 0.00407 | -0.092 | 153.475
2 | 0.69 | 0.0055 | -0.093 | 125.498
2.5 | 0.753 | 0.00741 | -0.094 | 101.604
3 | 0.814 | 0.00772 | -0.094 | 105.455
3.5 | 0.873 | 0.00813 | -0.095 | 107.372
4 | 0.922 | 0.00855 | -0.096 | 107.809
4.5 | 0.96 | 0.00905 | -0.097 | 106.078
5 | 0.976 | 0.00968 | -0.097 | 100.836
5.5 | 0.945 | 0.01042 | -0.098 | 90.702
6 | 0.596 | 0.01098 | -0.099 | 54.298
6.5 | 0.51 | 0.04343 | -0.046 | 11.739
7 | 0.659 | 0.01178 | -0.1 | 55.981
7.5 | 0.691 | 0.01256 | -0.101 | 54.975
8 | 0.595 | 0.0476 | -0.06 | 12.494
8.5 | 0.614 | 0.0555 | -0.049 | 11.057
9 | 0.783 | 0.014 | -0.103 | 55.97
9.5 | 0.813 | 0.015 | -0.103 | 54.211
10 | 0.842 | 0.01629 | -0.104 | 51.705
10.5 | 0.724 | 0.06512 | -0.062 | 11.116
11 | 0.743 | 0.07635 | -0.054 | 9.734
11.5 | 0.932 | 0.0181 | -0.105 | 51.51
12 | 0.959 | 0.01992 | -0.106 | 48.151
12.5 | 0.977 | 0.02358 | -0.105 | 41.432
13 | 0.852 | 0.08571 | -0.065 | 9.945
13.5 | 0.875 | 0.09484 | -0.063 | 9.225
14 | 0.96 | 0.06004 | -0.089 | 15.983
14.5 | 0.931 | 0.09549 | -0.068 | 9.747
15 | 0.956 | 0.10176 | -0.069 | 9.398
15.5 | 0.974 | 0.12178 | -0.063 | 7.997
16 | 1 | 0.11142 | -0.065 | 8.973
16.5 | 1.028 | 0.11581 | -0.068 | 8.879
17 | 1.062 | 0.11563 | -0.074 | 9.189
17.5 | 1.094 | 0.11782 | -0.078 | 9.285
18 | 1.1 | 0.12933 | -0.068 | 8.509
18.5 | 1.13 | 0.13034 | -0.072 | 8.666
19 | 1.175 | 0.12243 | -0.082 | 9.6
19.5 | 1.218 | 0.11604 | -0.088 | 10.494
20 | 1.232 | 0.13054 | -0.085 | 9.438

## 112. Re 10M Mach 0.50 (2)
BIGFOIL.COM POLAR EXPORT
NACA66-409 a=0.8
NACA66-409 a=0.8 |  |  |  | Cl Max: | 1.1761 | at alpha= | 7 | deg
XFOIL ncrit=9 |  |  |  | L/D Max: | 143.573 | at alpha= | 0.5 | deg
Re: | 10000000 |  |  | Cd Min: | 0.13228 | at alpha= | 12 | deg
Mach: | 0.5 |  |  | Cl=0 at alpha= | -99 | deg
|  |  |  | @ Cl=0.1, Cd= | 0.00396
|  |  |  | @ Cl=0.4, Cd= | 0.00396
|  |  |  | @ Cl=0.6, Cd= | 0.0049926
alpha (deg) | Cl | Cd | Cm | Cl/Cd
0 | 0.4336 | 0.00396 | -0.1006 | 109.4949
0.5 | 0.4982 | 0.00347 | -0.1013 | 143.5735
1 | 0.5482 | 0.00394 | -0.0994 | 139.1371
1.5 | 0.5981 | 0.00496 | -0.0971 | 120.5847
2 | 0.65 | 0.00585 | -0.0948 | 111.1111
2.5 | 0.7057 | 0.0065 | -0.0929 | 108.5692
3 | 0.7678 | 0.00679 | -0.092 | 113.0781
3.5 | 0.8301 | 0.00708 | -0.0908 | 117.2458
4 | 0.8917 | 0.00743 | -0.0892 | 120.0135
4.5 | 0.9523 | 0.00784 | -0.087 | 121.4668
5 | 1.0122 | 0.00829 | -0.0842 | 122.0989
5.5 | 1.069 | 0.00887 | -0.0804 | 120.5186
6 | 1.1109 | 0.00979 | -0.0732 | 113.4729
6.5 | 1.1311 | 0.01262 | -0.0626 | 89.6276
7 | 1.1761 | 0.02384 | -0.0589 | 49.3331
7.5 | 1.1653 | 0.03169 | -0.0474 | 36.7719
8 | 1.1309 | 0.03693 | -0.0336 | 30.6228
8.5 | 1.0939 | 0.04353 | -0.0238 | 25.1298
9 | 1.0579 | 0.05109 | -0.0181 | 20.7066
9.5 | 1.0194 | 0.06042 | -0.0168 | 16.8719
10 | 0.9817 | 0.07209 | -0.0207 | 13.6177
10.5 | 0.9544 | 0.08637 | -0.0304 | 11.0501
11 | 0.9411 | 0.10431 | -0.0439 | 9.0221
11.5 | 0.9313 | 0.11884 | -0.0529 | 7.8366
12 | 0.9268 | 0.13228 | -0.0609 | 7.0064

## 113. Re 12M Mach 0.00 (1)
BIGFOIL.COM POLAR EXPORT
NACA66-409 a=0.8
NACA66-409 a=0.8 |  |  |  | Cl Max: | 1.056 | at alpha= | 7.5 | deg
JavaFoil+Calcfoil stall+Eppler ext transition |  |  |  | L/D Max: | 148.165 | at alpha= | 5 | deg
Re: | 12000000 |  |  | Cd Min: | 0.00421 | at alpha= | -0.5 | deg
Mach: | 0 |  |  | Cl=0 at alpha= | -3.1552 | deg
|  |  |  | @ Cl=0.1, Cd= | 0.0044303
|  |  |  | @ Cl=0.4, Cd= | 0.0042928
|  |  |  | @ Cl=0.6, Cd= | 0.004235
alpha (deg) | Cl | Cd | Cm | Cl/Cd
-15.5 | -0.264 | 0.10892 | -0.028 | -2.42
-15 | -0.279 | 0.10421 | -0.028 | -2.68
-14.5 | -0.296 | 0.09933 | -0.028 | -2.976
-14 | -0.312 | 0.09368 | -0.029 | -3.332
-13.5 | -0.329 | 0.08806 | -0.029 | -3.734
-13 | -0.345 | 0.08424 | -0.029 | -4.097
-12.5 | -0.361 | 0.07947 | -0.029 | -4.539
-12 | -0.375 | 0.07579 | -0.029 | -4.949
-11.5 | -0.388 | 0.07217 | -0.029 | -5.372
-11 | -0.398 | 0.06821 | -0.029 | -5.831
-10.5 | -0.405 | 0.0642 | -0.03 | -6.308
-10 | -0.404 | 0.05975 | -0.031 | -6.765
-9.5 | -0.398 | 0.05631 | -0.031 | -7.069
-9 | -0.388 | 0.05364 | -0.031 | -7.23
-8.5 | -0.374 | 0.0504 | -0.032 | -7.417
-8 | -0.356 | 0.04718 | -0.033 | -7.538
-7.5 | -0.334 | 0.04301 | -0.037 | -7.776
-7 | -0.379 | 0.00589 | -0.068 | -64.436
-6.5 | -0.341 | 0.00576 | -0.069 | -59.284
-6 | -0.299 | 0.00555 | -0.07 | -53.874
-5.5 | -0.253 | 0.00538 | -0.07 | -46.987
-5 | -0.203 | 0.00513 | -0.071 | -39.557
-4.5 | -0.151 | 0.00494 | -0.072 | -30.476
-4 | -0.096 | 0.00477 | -0.072 | -20.098
-3.5 | -0.04 | 0.0047 | -0.073 | -8.446
-3 | 0.018 | 0.00456 | -0.074 | 3.876
-2.5 | 0.076 | 0.00448 | -0.074 | 16.911
-2 | 0.134 | 0.00436 | -0.075 | 30.74
-1.5 | 0.193 | 0.00433 | -0.076 | 44.488
-1 | 0.251 | 0.00465 | -0.077 | 54.018
-0.5 | 0.31 | 0.00421 | -0.077 | 73.739
0 | 0.369 | 0.00425 | -0.078 | 86.747
0.5 | 0.427 | 0.00433 | -0.079 | 98.695
1 | 0.485 | 0.00443 | -0.079 | 109.446
1.5 | 0.542 | 0.00443 | -0.08 | 122.404
2 | 0.599 | 0.00423 | -0.081 | 141.527
2.5 | 0.655 | 0.00451 | -0.081 | 145.33
3 | 0.711 | 0.00539 | -0.082 | 131.892
3.5 | 0.765 | 0.00558 | -0.083 | 137.087
4 | 0.816 | 0.00575 | -0.083 | 142.05
4.5 | 0.865 | 0.00593 | -0.084 | 145.932
5 | 0.911 | 0.00615 | -0.085 | 148.165
5.5 | 0.952 | 0.00811 | -0.085 | 117.357
6 | 0.989 | 0.0085 | -0.086 | 116.308
6.5 | 1.021 | 0.00888 | -0.087 | 114.888
7 | 1.046 | 0.00924 | -0.087 | 113.163
7.5 | 1.056 | 0.00969 | -0.088 | 108.996
8 | 1.055 | 0.01019 | -0.088 | 103.6
8.5 | 1.046 | 0.01068 | -0.089 | 97.866
9 | 1.027 | 0.01117 | -0.09 | 91.872
9.5 | 0.999 | 0.01177 | -0.09 | 84.849
10 | 0.963 | 0.01244 | -0.09 | 77.453
10.5 | 0.916 | 0.01364 | -0.09 | 67.21
11 | 0.725 | 0.0643 | -0.054 | 11.28
11.5 | 0.685 | 0.06962 | -0.051 | 9.844
12 | 0.644 | 0.07715 | -0.047 | 8.342
12.5 | 0.605 | 0.08173 | -0.047 | 7.401

## 114. Re 12M Mach 0.00 (2)
BIGFOIL.COM POLAR EXPORT
NACA66-409 a=0.8
NACA66-409 a=0.8 |  |  |  | Cl Max: | 1.7494 | at alpha= | 18.5 | deg
XFOIL ncrit=9 |  |  |  | L/D Max: | 131.94 | at alpha= | 7 | deg
Re: | 12000000 |  |  | Cd Min: | 0.06666 | at alpha= | 20 | deg
Mach: | 0 |  |  | Cl=0 at alpha= | -3.2109 | deg
|  |  |  | @ Cl=0.1, Cd= | 0.0043568
|  |  |  | @ Cl=0.4, Cd= | 0.0041233
|  |  |  | @ Cl=0.6, Cd= | 0.0056411
alpha (deg) | Cl | Cd | Cm | Cl/Cd
-16.5 | -1.2211 | 0.03168 | -0.0935 | -38.5448
-16 | -1.2479 | 0.02806 | -0.086 | -44.4726
-15.5 | -1.2406 | 0.02438 | -0.0826 | -50.886
-15 | -1.2168 | 0.02153 | -0.0804 | -56.5165
-14.5 | -1.1842 | 0.01922 | -0.0789 | -61.6129
-14 | -1.144 | 0.01759 | -0.0779 | -65.037
-13.5 | -1.1014 | 0.01605 | -0.0772 | -68.6231
-13 | -1.0567 | 0.01462 | -0.0766 | -72.2777
-12.5 | -1.0095 | 0.01344 | -0.0763 | -75.1116
-12 | -0.9608 | 0.01239 | -0.076 | -77.5464
-11.5 | -0.9107 | 0.01145 | -0.0759 | -79.5371
-11 | -0.8629 | 0.00992 | -0.0755 | -86.9859
-10.5 | -0.8105 | 0.00924 | -0.0756 | -87.7165
-10 | -0.7569 | 0.00874 | -0.0758 | -86.6018
-9.5 | -0.7029 | 0.00827 | -0.0761 | -84.994
-9 | -0.6484 | 0.00782 | -0.0764 | -82.9156
-8.5 | -0.5936 | 0.00741 | -0.0767 | -80.108
-8 | -0.5385 | 0.00704 | -0.0771 | -76.4915
-7.5 | -0.484 | 0.00646 | -0.0773 | -74.9226
-7 | -0.4285 | 0.0061 | -0.0777 | -70.2459
-6.5 | -0.3723 | 0.00589 | -0.0782 | -63.2088
-6 | -0.3159 | 0.00567 | -0.0788 | -55.7143
-5.5 | -0.2594 | 0.0055 | -0.0793 | -47.1636
-5 | -0.203 | 0.00525 | -0.0798 | -38.6667
-4.5 | -0.1466 | 0.00495 | -0.0803 | -29.6162
-4 | -0.0898 | 0.00473 | -0.0808 | -18.9852
-3 | 0.024 | 0.00449 | -0.0819 | 5.3452
-2 | 0.1381 | 0.00429 | -0.0831 | 32.1911
-1.5 | 0.1953 | 0.0042 | -0.0838 | 46.5
-1 | 0.2524 | 0.00415 | -0.0844 | 60.8193
-0.5 | 0.3094 | 0.00407 | -0.0849 | 76.0197
0 | 0.3659 | 0.00385 | -0.0855 | 95.039
0.5 | 0.4158 | 0.00425 | -0.0852 | 97.8353
1.5 | 0.5143 | 0.00487 | -0.0843 | 105.6057
2 | 0.5668 | 0.00532 | -0.0841 | 106.5414
2.5 | 0.6185 | 0.00582 | -0.0838 | 106.2715
3 | 0.6725 | 0.00608 | -0.0838 | 110.6086
3.5 | 0.7268 | 0.00629 | -0.0839 | 115.5485
4 | 0.7807 | 0.00651 | -0.084 | 119.9232
4.5 | 0.8344 | 0.00675 | -0.084 | 123.6148
5 | 0.8874 | 0.00704 | -0.0839 | 126.0511
5.5 | 0.9403 | 0.00731 | -0.0837 | 128.632
6 | 0.9926 | 0.0076 | -0.0836 | 130.6053
6.5 | 1.0439 | 0.00796 | -0.0832 | 131.1432
7 | 1.0951 | 0.0083 | -0.0828 | 131.9398
7.5 | 1.1447 | 0.00873 | -0.0821 | 131.1226
8 | 1.1941 | 0.00908 | -0.0815 | 131.5088
8.5 | 1.2382 | 0.00945 | -0.0797 | 131.0265
9.5 | 1.3312 | 0.01063 | -0.0773 | 125.2305
10 | 1.3766 | 0.01123 | -0.0761 | 122.5824
10.5 | 1.4216 | 0.01179 | -0.0747 | 120.5768
11 | 1.4646 | 0.01244 | -0.0731 | 117.7331
11.5 | 1.5055 | 0.01316 | -0.0711 | 114.3997
12 | 1.5398 | 0.01382 | -0.0677 | 111.4182
12.5 | 1.5724 | 0.01454 | -0.0643 | 108.1431
13 | 1.605 | 0.01537 | -0.061 | 104.4242
13.5 | 1.6362 | 0.01634 | -0.0577 | 100.1346
14 | 1.6659 | 0.01744 | -0.0543 | 95.5218
14.5 | 1.6925 | 0.01879 | -0.0508 | 90.0745
15 | 1.6995 | 0.02193 | -0.0447 | 77.4966
15.5 | 1.7135 | 0.02434 | -0.0401 | 70.3985
16 | 1.7301 | 0.02651 | -0.0363 | 65.2622
16.5 | 1.7364 | 0.02961 | -0.0318 | 58.6424
17 | 1.7477 | 0.03236 | -0.0283 | 54.008
17.5 | 1.7471 | 0.03631 | -0.0245 | 48.1162
18 | 1.7316 | 0.04202 | -0.0207 | 41.2089
18.5 | 1.7494 | 0.04466 | -0.0195 | 39.1715
19 | 1.7181 | 0.05323 | -0.0178 | 32.2769
19.5 | 1.7231 | 0.05814 | -0.0178 | 29.6371
20 | 1.7055 | 0.06666 | -0.0193 | 25.5851

## 115. Re 12M Mach 0.10 (1)
BIGFOIL.COM POLAR EXPORT
NACA66-409 a=0.8
NACA66-409 a=0.8 |  |  |  | Cl Max: | 1.053 | at alpha= | 7.5 | deg
JavaFoil+Calcfoil stall+Eppler ext transition |  |  |  | L/D Max: | 149.1 | at alpha= | 5 | deg
Re: | 12000000 |  |  | Cd Min: | 0.00422 | at alpha= | -0.5 | deg
Mach: | 0.1 |  |  | Cl=0 at alpha= | -3.1552 | deg
|  |  |  | @ Cl=0.1, Cd= | 0.0044212
|  |  |  | @ Cl=0.4, Cd= | 0.0042956
|  |  |  | @ Cl=0.6, Cd= | 0.08221
alpha (deg) | Cl | Cd | Cm | Cl/Cd
-15 | -0.241 | 0.10511 | -0.028 | -2.293
-14.5 | -0.259 | 0.09964 | -0.028 | -2.599
-14 | -0.278 | 0.09418 | -0.028 | -2.947
-13.5 | -0.297 | 0.08917 | -0.029 | -3.325
-13 | -0.315 | 0.0843 | -0.029 | -3.742
-12.5 | -0.334 | 0.07994 | -0.029 | -4.178
-12 | -0.351 | 0.07611 | -0.03 | -4.617
-11.5 | -0.367 | 0.07168 | -0.03 | -5.121
-11 | -0.38 | 0.06822 | -0.03 | -5.577
-10.5 | -0.391 | 0.06452 | -0.03 | -6.056
-10 | -0.393 | 0.06005 | -0.031 | -6.539
-9.5 | -0.389 | 0.0566 | -0.031 | -6.872
-9 | -0.381 | 0.05409 | -0.031 | -7.044
-8.5 | -0.369 | 0.05057 | -0.032 | -7.295
-8 | -0.352 | 0.04761 | -0.033 | -7.399
-7.5 | -0.332 | 0.04358 | -0.036 | -7.618
-7 | -0.307 | 0.03988 | -0.039 | -7.707
-6.5 | -0.341 | 0.00578 | -0.069 | -59.007
-6 | -0.299 | 0.00559 | -0.07 | -53.556
-5.5 | -0.253 | 0.00536 | -0.071 | -47.227
-5 | -0.204 | 0.00517 | -0.071 | -39.41
-4.5 | -0.151 | 0.00495 | -0.072 | -30.493
-4 | -0.096 | 0.00481 | -0.073 | -20.021
-3.5 | -0.04 | 0.00468 | -0.073 | -8.525
-3 | 0.018 | 0.00459 | -0.074 | 3.87
-2.5 | 0.076 | 0.00447 | -0.075 | 17.008
-2 | 0.135 | 0.00435 | -0.076 | 30.95
-1.5 | 0.194 | 0.0043 | -0.076 | 44.993
-1 | 0.253 | 0.00462 | -0.077 | 54.625
-0.5 | 0.312 | 0.00422 | -0.078 | 73.95
0 | 0.37 | 0.00426 | -0.078 | 86.915
0.5 | 0.429 | 0.00433 | -0.079 | 99.129
1 | 0.488 | 0.00445 | -0.08 | 109.5
1.5 | 0.545 | 0.00441 | -0.08 | 123.513
2 | 0.602 | 0.00422 | -0.081 | 142.778
2.5 | 0.659 | 0.00449 | -0.082 | 146.551
3 | 0.714 | 0.00539 | -0.082 | 132.583
3.5 | 0.769 | 0.00561 | -0.083 | 136.967
4 | 0.82 | 0.00573 | -0.084 | 143.137
4.5 | 0.869 | 0.00593 | -0.084 | 146.621
5 | 0.914 | 0.00613 | -0.085 | 149.1
5.5 | 0.955 | 0.00816 | -0.086 | 117.036
6 | 0.991 | 0.00854 | -0.086 | 116.047
6.5 | 1.022 | 0.00891 | -0.087 | 114.691
7 | 1.046 | 0.00933 | -0.088 | 112.149
7.5 | 1.053 | 0.0098 | -0.088 | 107.479
8 | 1.05 | 0.01027 | -0.089 | 102.198
8.5 | 1.036 | 0.01081 | -0.089 | 95.861
9 | 1.012 | 0.01132 | -0.09 | 89.425
9.5 | 0.979 | 0.01197 | -0.09 | 81.769
10 | 0.935 | 0.01277 | -0.091 | 73.233
10.5 | 0.736 | 0.06032 | -0.055 | 12.203
11 | 0.693 | 0.06608 | -0.052 | 10.482
11.5 | 0.647 | 0.07315 | -0.047 | 8.844
12 | 0.604 | 0.07759 | -0.047 | 7.784
12.5 | 0.561 | 0.08221 | -0.047 | 6.825

## 116. Re 12M Mach 0.10 (2)
BIGFOIL.COM POLAR EXPORT
NACA66-409 a=0.8
NACA66-409 a=0.8 |  |  |  | Cl Max: | 1.6883 | at alpha= | 16 | deg
XFOIL ncrit=9 |  |  |  | L/D Max: | 131.541 | at alpha= | 7 | deg
Re: | 12000000 |  |  | Cd Min: | 0.22791 | at alpha= | 20 | deg
Mach: | 0.1 |  |  | Cl=0 at alpha= | -3.2103 | deg
|  |  |  | @ Cl=0.1, Cd= | 0.0043613
|  |  |  | @ Cl=0.4, Cd= | 0.0042109
|  |  |  | @ Cl=0.6, Cd= | 0.0056387
alpha (deg) | Cl | Cd | Cm | Cl/Cd
-13.5 | -1.0895 | 0.02036 | -0.0823 | -53.5118
-13 | -1.056 | 0.01733 | -0.0807 | -60.9348
-12.5 | -1.013 | 0.01539 | -0.0797 | -65.822
-12 | -0.9666 | 0.0138 | -0.0789 | -70.0435
-11.5 | -0.9176 | 0.0125 | -0.0784 | -73.408
-11 | -0.8673 | 0.01128 | -0.078 | -76.8883
-10.5 | -0.8183 | 0.00969 | -0.0775 | -84.4479
-10 | -0.7645 | 0.00901 | -0.0774 | -84.8502
-9.5 | -0.7098 | 0.00848 | -0.0775 | -83.7028
-9 | -0.6545 | 0.008 | -0.0777 | -81.8125
-8.5 | -0.599 | 0.00755 | -0.0779 | -79.3377
-8 | -0.5432 | 0.00717 | -0.0781 | -75.7601
-7.5 | -0.4877 | 0.00667 | -0.0784 | -73.1184
-7 | -0.4321 | 0.00615 | -0.0786 | -70.2602
-6.5 | -0.3754 | 0.00592 | -0.079 | -63.4122
-6 | -0.3184 | 0.0057 | -0.0794 | -55.8596
-5.5 | -0.2614 | 0.00553 | -0.0799 | -47.2694
-5 | -0.2044 | 0.00529 | -0.0804 | -38.6389
-4.5 | -0.1477 | 0.00497 | -0.0808 | -29.7183
-4 | -0.0905 | 0.00474 | -0.0813 | -19.0928
-3 | 0.0241 | 0.0045 | -0.0824 | 5.3556
-2 | 0.139 | 0.00429 | -0.0836 | 32.4009
-1.5 | 0.1965 | 0.0042 | -0.0842 | 46.7857
-1 | 0.2539 | 0.00415 | -0.0848 | 61.1807
-0.5 | 0.3112 | 0.00407 | -0.0854 | 76.4619
0.5 | 0.4183 | 0.00424 | -0.0857 | 98.6557
1 | 0.4674 | 0.0046 | -0.0852 | 101.6087
1.5 | 0.517 | 0.00488 | -0.0848 | 105.9426
2 | 0.5696 | 0.00534 | -0.0845 | 106.6667
2.5 | 0.6215 | 0.00585 | -0.0841 | 106.2393
3 | 0.6759 | 0.0061 | -0.0842 | 110.8033
3.5 | 0.7306 | 0.0063 | -0.0842 | 115.9683
4 | 0.7847 | 0.00654 | -0.0842 | 119.9847
4.5 | 0.8388 | 0.00677 | -0.0842 | 123.8996
5 | 0.8921 | 0.00707 | -0.084 | 126.181
5.5 | 0.9454 | 0.00734 | -0.0839 | 128.8011
6 | 0.9979 | 0.00765 | -0.0836 | 130.4444
7 | 1.101 | 0.00837 | -0.0827 | 131.5412
7.5 | 1.151 | 0.00881 | -0.0819 | 130.647
8 | 1.2007 | 0.00918 | -0.0811 | 130.7952
8.5 | 1.2446 | 0.00959 | -0.079 | 129.781
9 | 1.2918 | 0.01019 | -0.0778 | 126.7713
9.5 | 1.3384 | 0.01079 | -0.0764 | 124.0408
10 | 1.3839 | 0.01143 | -0.0749 | 121.0761
10.5 | 1.429 | 0.01202 | -0.0734 | 118.8852
11 | 1.4719 | 0.01271 | -0.0715 | 115.8065
11.5 | 1.5101 | 0.01346 | -0.0686 | 112.1917
12 | 1.5432 | 0.0142 | -0.0648 | 108.6761
12.5 | 1.5767 | 0.01501 | -0.0613 | 105.0433
13 | 1.6089 | 0.016 | -0.0577 | 100.5563
13.5 | 1.6391 | 0.01717 | -0.0541 | 95.463
14 | 1.6505 | 0.02012 | -0.048 | 82.0328
14.5 | 1.6684 | 0.02238 | -0.0432 | 74.5487
15 | 1.684 | 0.02476 | -0.0386 | 68.0129
16 | 1.6883 | 0.0319 | -0.0281 | 52.9248
16.5 | 1.673 | 0.03724 | -0.0228 | 44.9248
17 | 1.6678 | 0.04195 | -0.0195 | 39.7569
17.5 | 1.63 | 0.05071 | -0.0165 | 32.1436
18 | 1.5871 | 0.06162 | -0.0166 | 25.7562
18.5 | 1.5701 | 0.07056 | -0.0189 | 22.252
19 | 1.4755 | 0.09566 | -0.0319 | 15.4244
19.5 | 1.4073 | 0.12156 | -0.049 | 11.577
20 | 1.0853 | 0.22791 | -0.1129 | 4.762

## 117. Re 12M Mach 0.25 (1)
BIGFOIL.COM POLAR EXPORT
NACA66-409 a=0.8
NACA66-409 a=0.8 |  |  |  | Cl Max: | 1.04 | at alpha= | 7 | deg
JavaFoil+Calcfoil stall+Eppler ext transition |  |  |  | L/D Max: | 148.445 | at alpha= | 2.5 | deg
Re: | 12000000 |  |  | Cd Min: | 0.00405 | at alpha= | 1.5 | deg
Mach: | 0.25 |  |  | Cl=0 at alpha= | -3.1525 | deg
|  |  |  | @ Cl=0.1, Cd= | 0.0044307
|  |  |  | @ Cl=0.4, Cd= | 0.08085
|  |  |  | @ Cl=0.6, Cd= | 0.08085
alpha (deg) | Cl | Cd | Cm | Cl/Cd
-13.5 | -0.059 | 0.08825 | -0.031 | -0.664
-13 | -0.056 | 0.08474 | -0.031 | -0.658
-12.5 | -0.053 | 0.07983 | -0.031 | -0.664
-12 | -0.1 | 0.07814 | -0.031 | -1.279
-11.5 | -0.17 | 0.07383 | -0.031 | -2.296
-11 | -0.22 | 0.06811 | -0.031 | -3.233
-10.5 | -0.263 | 0.06525 | -0.032 | -4.03
-10 | -0.291 | 0.0605 | -0.032 | -4.811
-9.5 | -0.31 | 0.05759 | -0.032 | -5.382
-9 | -0.322 | 0.05515 | -0.031 | -5.833
-8.5 | -0.326 | 0.05175 | -0.032 | -6.304
-8 | -0.323 | 0.04855 | -0.032 | -6.658
-7.5 | -0.313 | 0.04547 | -0.033 | -6.879
-7 | -0.295 | 0.04277 | -0.034 | -6.903
-6.5 | -0.272 | 0.03942 | -0.037 | -6.891
-6 | -0.299 | 0.00563 | -0.072 | -53.052
-5.5 | -0.255 | 0.00546 | -0.073 | -46.732
-5 | -0.206 | 0.00523 | -0.073 | -39.511
-4.5 | -0.154 | 0.00503 | -0.074 | -30.623
-4 | -0.098 | 0.00484 | -0.075 | -20.346
-3.5 | -0.041 | 0.00473 | -0.075 | -8.633
-3 | 0.018 | 0.00459 | -0.076 | 3.976
-2.5 | 0.078 | 0.00446 | -0.077 | 17.514
-2 | 0.138 | 0.00438 | -0.078 | 31.58
-1.5 | 0.199 | 0.00428 | -0.078 | 46.479
-1 | 0.259 | 0.00466 | -0.079 | 55.653
-0.5 | 0.321 | 0.00479 | -0.08 | 66.952
0 | 0.381 | 0.00426 | -0.08 | 89.323
0.5 | 0.441 | 0.00438 | -0.081 | 100.762
1 | 0.501 | 0.00447 | -0.082 | 112.023
1.5 | 0.56 | 0.00405 | -0.083 | 138.207
2 | 0.618 | 0.00426 | -0.083 | 145.048
2.5 | 0.676 | 0.00456 | -0.084 | 148.445
3 | 0.733 | 0.00545 | -0.085 | 134.507
3.5 | 0.789 | 0.00566 | -0.085 | 139.309
4 | 0.841 | 0.00587 | -0.086 | 143.116
4.5 | 0.889 | 0.00771 | -0.087 | 115.323
5 | 0.933 | 0.00804 | -0.087 | 115.996
5.5 | 0.971 | 0.00844 | -0.088 | 115.008
6 | 1.003 | 0.0089 | -0.089 | 112.65
6.5 | 1.027 | 0.00929 | -0.089 | 110.489
7 | 1.04 | 0.00975 | -0.09 | 106.671
7.5 | 1.028 | 0.0103 | -0.091 | 99.845
8 | 0.999 | 0.01088 | -0.091 | 91.805
8.5 | 0.951 | 0.01155 | -0.092 | 82.377
9 | 0.727 | 0.05308 | -0.052 | 13.7
9.5 | 0.66 | 0.05822 | -0.048 | 11.34
10 | 0.585 | 0.06236 | -0.047 | 9.388
10.5 | 0.502 | 0.06626 | -0.047 | 7.575
11 | 0.412 | 0.07083 | -0.046 | 5.817
11.5 | 0.315 | 0.0757 | -0.046 | 4.165
12 | 0.201 | 0.08085 | -0.046 | 2.487

## 118. Re 12M Mach 0.25 (2)
BIGFOIL.COM POLAR EXPORT
NACA66-409 a=0.8
NACA66-409 a=0.8 |  |  |  | Cl Max: | 1.518 | at alpha= | 12 | deg
XFOIL ncrit=9 |  |  |  | L/D Max: | 130.531 | at alpha= | 6.5 | deg
Re: | 12000000 |  |  | Cd Min: | 0.22315 | at alpha= | -19 | deg
Mach: | 0.25 |  |  | Cl=0 at alpha= | -3.2088 | deg
|  |  |  | @ Cl=0.1, Cd= | 0.0043964
|  |  |  | @ Cl=0.4, Cd= | 0.0039978
|  |  |  | @ Cl=0.6, Cd= | 0.0055607
alpha (deg) | Cl | Cd | Cm | Cl/Cd
-19 | -0.5998 | 0.22315 | 0.0063 | -2.6879
-18.5 | -0.5672 | 0.21319 | -0.0034 | -2.6605
-17.5 | -0.535 | 0.20025 | -0.0106 | -2.6717
-17 | -0.5173 | 0.19347 | -0.0147 | -2.6738
-16.5 | -0.4964 | 0.18772 | -0.0186 | -2.6444
-16 | -0.4796 | 0.18025 | -0.0227 | -2.6607
-15.5 | -0.4622 | 0.17286 | -0.0269 | -2.6738
-15 | -0.4455 | 0.1654 | -0.031 | -2.6935
-14 | -0.4355 | 0.14198 | -0.0407 | -3.0673
-13.5 | -0.417 | 0.1359 | -0.0445 | -3.0684
-13 | -0.4051 | 0.12799 | -0.0486 | -3.1651
-12 | -0.4223 | 0.10261 | -0.0604 | -4.1156
-11.5 | -0.4206 | 0.09387 | -0.065 | -4.4807
-11 | -0.4192 | 0.08565 | -0.0694 | -4.8943
-10.5 | -0.5004 | 0.06413 | -0.0822 | -7.8029
-9.5 | -0.7356 | 0.01282 | -0.0875 | -57.3791
-9 | -0.6865 | 0.01001 | -0.0859 | -68.5814
-8.5 | -0.629 | 0.00888 | -0.085 | -70.8333
-8 | -0.5693 | 0.00825 | -0.0845 | -69.0061
-7.5 | -0.5097 | 0.00767 | -0.0841 | -66.4537
-7 | -0.4519 | 0.00676 | -0.0835 | -66.8491
-6.5 | -0.3929 | 0.00617 | -0.0833 | -63.6791
-6 | -0.3329 | 0.00589 | -0.0833 | -56.5195
-5.5 | -0.2727 | 0.00569 | -0.0835 | -47.9262
-5 | -0.2128 | 0.00551 | -0.0838 | -38.6207
-4.5 | -0.1537 | 0.00508 | -0.0839 | -30.2559
-4 | -0.0944 | 0.0048 | -0.0842 | -19.6667
-3.5 | -0.0346 | 0.00465 | -0.0847 | -7.4409
-3 | 0.0248 | 0.00454 | -0.0852 | 5.4626
-1.5 | 0.2029 | 0.0042 | -0.0869 | 48.3095
-1 | 0.2622 | 0.00415 | -0.0875 | 63.1807
-0.5 | 0.3213 | 0.00408 | -0.0881 | 78.75
0 | 0.38 | 0.00386 | -0.0887 | 98.4456
1 | 0.4816 | 0.00456 | -0.0878 | 105.614
1.5 | 0.5319 | 0.00491 | -0.0871 | 108.3299
2 | 0.5853 | 0.00542 | -0.0866 | 107.9889
2.5 | 0.6386 | 0.00593 | -0.0861 | 107.6897
3 | 0.6946 | 0.00619 | -0.086 | 112.2132
3.5 | 0.7512 | 0.00639 | -0.086 | 117.5587
4 | 0.8068 | 0.00666 | -0.0857 | 121.1411
4.5 | 0.8627 | 0.00691 | -0.0855 | 124.848
5.5 | 0.9731 | 0.00752 | -0.0845 | 129.4016
6 | 1.0268 | 0.00792 | -0.0837 | 129.6465
6.5 | 1.0808 | 0.00828 | -0.0828 | 130.5314
7 | 1.1329 | 0.00877 | -0.0815 | 129.179
7.5 | 1.185 | 0.00924 | -0.0802 | 128.2468
8 | 1.2342 | 0.00986 | -0.0781 | 125.1724
8.5 | 1.278 | 0.01047 | -0.0749 | 122.063
9 | 1.327 | 0.01113 | -0.0727 | 119.2273
9.5 | 1.373 | 0.01201 | -0.0699 | 114.3214
10 | 1.4159 | 0.013 | -0.0665 | 108.9154
10.5 | 1.4525 | 0.01398 | -0.0618 | 103.8984
11 | 1.4848 | 0.01559 | -0.0566 | 95.2405
11.5 | 1.5112 | 0.01816 | -0.0509 | 83.2159
12 | 1.518 | 0.02298 | -0.0433 | 66.0574
12.5 | 1.4983 | 0.0296 | -0.0339 | 50.6182
13 | 1.4435 | 0.03902 | -0.0234 | 36.9938
13.5 | 1.3905 | 0.04811 | -0.0165 | 28.9025
14 | 1.3409 | 0.05799 | -0.0137 | 23.123
14.5 | 1.2955 | 0.06916 | -0.015 | 18.7319
15 | 1.2582 | 0.08189 | -0.0207 | 15.3645
15.5 | 1.2287 | 0.09659 | -0.0301 | 12.7208
16 | 1.2049 | 0.11375 | -0.0426 | 10.5925
16.5 | 1.1449 | 0.14359 | -0.0611 | 7.9734
17 | 1.085 | 0.17152 | -0.0787 | 6.3258

## 119. Re 12M Mach 0.50 (1)
BIGFOIL.COM POLAR EXPORT
NACA66-409 a=0.8
NACA66-409 a=0.8 |  |  |  | Cl Max: | 1.216 | at alpha= | 20 | deg
JavaFoil+Calcfoil stall+Eppler ext transition |  |  |  | L/D Max: | 153.907 | at alpha= | 2 | deg
Re: | 12000000 |  |  | Cd Min: | 0.00396 | at alpha= | 0 | deg
Mach: | 0.5 |  |  | Cl=0 at alpha= | -3.1538 | deg
|  |  |  | @ Cl=0.1, Cd= | 0.0045067
|  |  |  | @ Cl=0.4, Cd= | 0.0041615
|  |  |  | @ Cl=0.6, Cd= | 0.024154
alpha (deg) | Cl | Cd | Cm | Cl/Cd
-20 | -0.897 | 0.14629 | -0.034 | -6.134
-19.5 | -0.872 | 0.13912 | -0.035 | -6.266
-19 | -0.846 | 0.13159 | -0.035 | -6.429
-18.5 | -0.82 | 0.13434 | -0.036 | -6.106
-18 | -0.794 | 0.12692 | -0.036 | -6.253
-17.5 | -0.767 | 0.121 | -0.036 | -6.338
-17 | -0.742 | 0.11262 | -0.037 | -6.591
-16.5 | -0.718 | 0.10388 | -0.039 | -6.912
-16 | -0.695 | 0.09494 | -0.041 | -7.321
-15.5 | -0.66 | 0.10935 | -0.036 | -6.033
-15 | -0.634 | 0.10101 | -0.037 | -6.275
-14.5 | -0.609 | 0.09241 | -0.038 | -6.587
-14 | -0.585 | 0.08346 | -0.041 | -7.011
-13.5 | -0.563 | 0.07365 | -0.045 | -7.65
-13 | -0.593 | 0.02695 | -0.062 | -22.005
-12.5 | -0.587 | 0.01586 | -0.066 | -37.005
-12 | -0.472 | 0.07976 | -0.035 | -5.921
-11.5 | -0.446 | 0.07224 | -0.037 | -6.181
-11 | -0.421 | 0.06554 | -0.04 | -6.422
-10.5 | -0.397 | 0.05814 | -0.044 | -6.83
-10 | -0.433 | 0.01228 | -0.07 | -35.276
-9.5 | -0.42 | 0.00736 | -0.075 | -56.977
-9 | -0.387 | 0.00738 | -0.075 | -52.443
-8.5 | -0.286 | 0.05276 | -0.037 | -5.414
-8 | -0.259 | 0.04999 | -0.037 | -5.177
-7.5 | -0.232 | 0.04587 | -0.039 | -5.067
-7 | -0.206 | 0.04168 | -0.042 | -4.952
-6.5 | -0.222 | 0.00604 | -0.079 | -36.74
-6 | -0.152 | 0.03942 | -0.039 | -3.859
-5.5 | -0.125 | 0.03727 | -0.038 | -3.362
-5 | -0.145 | 0.03562 | -0.038 | -4.069
-4.5 | -0.128 | 0.03155 | -0.046 | -4.051
-4 | -0.106 | 0.00506 | -0.083 | -20.891
-3.5 | -0.045 | 0.00482 | -0.084 | -9.282
-3 | 0.02 | 0.00466 | -0.085 | 4.334
-2.5 | 0.087 | 0.00453 | -0.086 | 19.181
-2 | 0.154 | 0.00441 | -0.087 | 34.959
-1.5 | 0.222 | 0.00428 | -0.088 | 51.884
-1 | 0.29 | 0.00455 | -0.088 | 63.75
-0.5 | 0.358 | 0.0045 | -0.089 | 79.611
0 | 0.425 | 0.00396 | -0.09 | 107.385
0.5 | 0.493 | 0.00404 | -0.091 | 121.812
1 | 0.56 | 0.00416 | -0.091 | 134.55
1.5 | 0.625 | 0.00419 | -0.092 | 149.053
2 | 0.69 | 0.00448 | -0.093 | 153.907
2.5 | 0.753 | 0.00717 | -0.094 | 105.072
3 | 0.815 | 0.00752 | -0.095 | 108.386
3.5 | 0.873 | 0.00789 | -0.095 | 110.569
4 | 0.922 | 0.00831 | -0.096 | 111.064
4.5 | 0.96 | 0.00878 | -0.097 | 109.304
5 | 0.977 | 0.00939 | -0.097 | 103.969
5.5 | 0.946 | 0.01011 | -0.098 | 93.583
6 | 0.597 | 0.01066 | -0.099 | 56.001
6.5 | 0.51 | 0.04327 | -0.047 | 11.788
7 | 0.66 | 0.01141 | -0.1 | 57.849
7.5 | 0.691 | 0.01217 | -0.101 | 56.787
8 | 0.72 | 0.013 | -0.101 | 55.404
8.5 | 0.614 | 0.05479 | -0.05 | 11.207
9 | 0.784 | 0.01352 | -0.103 | 57.986
9.5 | 0.814 | 0.0145 | -0.103 | 56.145
10 | 0.843 | 0.01579 | -0.104 | 53.41
10.5 | 0.731 | 0.06102 | -0.068 | 11.975
11 | 0.744 | 0.07439 | -0.055 | 9.998
11.5 | 0.934 | 0.01746 | -0.106 | 53.48
12 | 0.961 | 0.0191 | -0.106 | 50.291
12.5 | 0.983 | 0.02174 | -0.105 | 45.224
13 | 0.857 | 0.08183 | -0.069 | 10.477
13.5 | 0.876 | 0.09277 | -0.064 | 9.447
14 | 1.064 | 0.02569 | -0.106 | 41.41
14.5 | 0.944 | 0.08696 | -0.076 | 10.853
15 | 0.963 | 0.0966 | -0.073 | 9.969
15.5 | 0.975 | 0.11885 | -0.064 | 8.204
16 | 1.002 | 0.10839 | -0.067 | 9.246
16.5 | 1.034 | 0.11081 | -0.072 | 9.33
17 | 1.074 | 0.10634 | -0.08 | 10.103
17.5 | 1.104 | 0.1095 | -0.082 | 10.077
18 | 1.104 | 0.135 | -0.071 | 8.176
18.5 | 1.13 | 0.13951 | -0.072 | 8.103
19 | 1.158 | 0.14377 | -0.075 | 8.058
19.5 | 1.189 | 0.14549 | -0.078 | 8.169
20 | 1.216 | 0.14932 | -0.079 | 8.143

## 120. Re 12M Mach 0.50 (2)
BIGFOIL.COM POLAR EXPORT
NACA66-409 a=0.8
NACA66-409 a=0.8 |  |  |  | Cl Max: | 1.4214 | at alpha= | 8 | deg
XFOIL ncrit=9 |  |  |  | L/D Max: | 752.472 | at alpha= | 6 | deg
Re: | 12000000 |  |  | Cd Min: | 0.1574 | at alpha= | 13 | deg
Mach: | 0.5 |  |  | Cl=0 at alpha= | -3.1938 | deg
|  |  |  | @ Cl=0.1, Cd= | 0.0044902
|  |  |  | @ Cl=0.4, Cd= | 0.0040011
|  |  |  | @ Cl=0.6, Cd= | 0.0051215
alpha (deg) | Cl | Cd | Cm | Cl/Cd
-11.5 | -0.3316 | 0.11802 | -0.0639 | -2.8097
-11 | -0.3207 | 0.10906 | -0.0684 | -2.9406
-10.5 | -0.3056 | 0.10175 | -0.0726 | -3.0034
-10 | -0.2925 | 0.09434 | -0.0765 | -3.1005
-9.5 | -0.2814 | 0.08681 | -0.0806 | -3.2416
-9 | -0.2733 | 0.07918 | -0.0846 | -3.4516
-8.5 | -0.2698 | 0.0714 | -0.0886 | -3.7787
-8 | -0.2713 | 0.06335 | -0.0928 | -4.2826
-7.5 | -0.2823 | 0.05537 | -0.0978 | -5.0984
-7 | -0.3017 | 0.04721 | -0.1027 | -6.3906
-5.5 | -0.2567 | 0.02234 | -0.1048 | -11.4906
-5 | -0.2212 | 0.01421 | -0.1024 | -15.5665
-4.5 | -0.1783 | 0.00678 | -0.0997 | -26.2979
-4 | -0.1126 | 0.00535 | -0.0982 | -21.0467
-3.5 | -0.0428 | 0.00491 | -0.0976 | -8.7169
-3 | 0.0271 | 0.00468 | -0.0976 | 5.7906
-2.5 | 0.0958 | 0.0045 | -0.0977 | 21.2889
-2 | 0.1642 | 0.00434 | -0.0981 | 37.8341
-1.5 | 0.2321 | 0.00424 | -0.0986 | 54.7406
-1 | 0.2996 | 0.00417 | -0.0993 | 71.8465
-0.5 | 0.367 | 0.00409 | -0.1 | 89.7311
0 | 0.4338 | 0.00391 | -0.1007 | 110.9463
1 | 0.5445 | 0.00443 | -0.0987 | 122.912
1.5 | 0.5962 | 0.00507 | -0.0968 | 117.5937
2 | 0.6508 | 0.00581 | -0.0949 | 112.0138
2.5 | 0.7092 | 0.00632 | -0.0935 | 112.2152
3 | 0.7719 | 0.00659 | -0.0927 | 117.132
3.5 | 0.8343 | 0.00689 | -0.0916 | 121.0885
4 | 0.8969 | 0.0072 | -0.0901 | 124.5694
4.5 | 0.9578 | 0.00762 | -0.0879 | 125.6955
5 | 1.0192 | 0.00801 | -0.0855 | 127.2409
5.5 | 1.0777 | 0.00856 | -0.0818 | 125.8995
6 | 1.3394 | 0.00178 | -0.1549 | 752.4719
6.5 | 1.3589 | 0.00691 | -0.1439 | 196.657
7 | 1.3818 | 0.01367 | -0.1385 | 101.0827
7.5 | 1.403 | 0.02142 | -0.1373 | 65.4995
8 | 1.4214 | 0.02985 | -0.1416 | 47.6181
8.5 | 1.101 | 0.04294 | -0.0242 | 25.6404
9 | 1.0661 | 0.05029 | -0.0182 | 21.199
9.5 | 1.0276 | 0.05941 | -0.0165 | 17.2968
10 | 0.9898 | 0.0708 | -0.0199 | 13.9802
10.5 | 0.9617 | 0.0846 | -0.0289 | 11.3676
11 | 0.9477 | 0.10263 | -0.0428 | 9.2341
11.5 | 0.9379 | 0.11723 | -0.0519 | 8.0005
12 | 0.9327 | 0.13081 | -0.0601 | 7.1302
12.5 | 0.9318 | 0.14379 | -0.0676 | 6.4803
13 | 0.9315 | 0.1574 | -0.0754 | 5.918

## 121. Re 14M Mach 0.00 (1)
BIGFOIL.COM POLAR EXPORT
NACA66-409 a=0.8
NACA66-409 a=0.8 |  |  |  | Cl Max: | 1.056 | at alpha= | 7.5 | deg
JavaFoil+Calcfoil stall+Eppler ext transition |  |  |  | L/D Max: | 153.84 | at alpha= | 5.5 | deg
Re: | 14000000 |  |  | Cd Min: | 0.00437 | at alpha= | -2.5 | deg
Mach: | 0 |  |  | Cl=0 at alpha= | -3.1552 | deg
|  |  |  | @ Cl=0.1, Cd= | 0.0044652
|  |  |  | @ Cl=0.4, Cd= | 0.0045188
|  |  |  | @ Cl=0.6, Cd= | 0.0048828
alpha (deg) | Cl | Cd | Cm | Cl/Cd
-15.5 | -0.264 | 0.10779 | -0.028 | -2.446
-15 | -0.279 | 0.10349 | -0.028 | -2.699
-14.5 | -0.296 | 0.0981 | -0.028 | -3.014
-14 | -0.312 | 0.09362 | -0.028 | -3.334
-13.5 | -0.329 | 0.08819 | -0.029 | -3.729
-13 | -0.345 | 0.08295 | -0.029 | -4.162
-12.5 | -0.361 | 0.07973 | -0.029 | -4.525
-12 | -0.375 | 0.07531 | -0.03 | -4.982
-11.5 | -0.388 | 0.07153 | -0.03 | -5.422
-11 | -0.398 | 0.06795 | -0.03 | -5.856
-10.5 | -0.405 | 0.06394 | -0.03 | -6.334
-10 | -0.404 | 0.05948 | -0.032 | -6.8
-9.5 | -0.398 | 0.05601 | -0.032 | -7.111
-9 | -0.388 | 0.05328 | -0.032 | -7.283
-8.5 | -0.374 | 0.05004 | -0.032 | -7.475
-8 | -0.356 | 0.04683 | -0.033 | -7.598
-7.5 | -0.336 | 0.04126 | -0.04 | -8.152
-7 | -0.38 | 0.0058 | -0.068 | -65.442
-6.5 | -0.341 | 0.00563 | -0.069 | -60.617
-6 | -0.299 | 0.00547 | -0.07 | -54.694
-5.5 | -0.253 | 0.00523 | -0.07 | -48.275
-5 | -0.203 | 0.00504 | -0.071 | -40.231
-4.5 | -0.151 | 0.00486 | -0.072 | -30.943
-4 | -0.096 | 0.00472 | -0.072 | -20.309
-3.5 | -0.04 | 0.00463 | -0.073 | -8.569
-3 | 0.018 | 0.00449 | -0.074 | 3.936
-2.5 | 0.076 | 0.00437 | -0.074 | 17.323
-2 | 0.134 | 0.0046 | -0.075 | 29.158
-1.5 | 0.193 | 0.00472 | -0.076 | 40.798
-1 | 0.251 | 0.00482 | -0.077 | 52.169
-0.5 | 0.31 | 0.00445 | -0.077 | 69.72
0 | 0.369 | 0.00446 | -0.078 | 82.584
0.5 | 0.427 | 0.00457 | -0.079 | 93.381
1 | 0.485 | 0.00464 | -0.079 | 104.661
1.5 | 0.542 | 0.00475 | -0.08 | 114.179
2 | 0.599 | 0.00489 | -0.081 | 122.643
2.5 | 0.656 | 0.00448 | -0.081 | 146.408
3 | 0.711 | 0.00526 | -0.082 | 135.069
3.5 | 0.765 | 0.00547 | -0.083 | 139.94
4 | 0.817 | 0.00559 | -0.083 | 146.116
4.5 | 0.865 | 0.00576 | -0.084 | 150.161
5 | 0.911 | 0.00596 | -0.085 | 152.736
5.5 | 0.952 | 0.00619 | -0.085 | 153.84
6 | 0.989 | 0.00829 | -0.086 | 119.356
6.5 | 1.021 | 0.00865 | -0.087 | 118.034
7 | 1.046 | 0.00901 | -0.087 | 116.2
7.5 | 1.056 | 0.00943 | -0.088 | 111.929
8 | 1.056 | 0.00993 | -0.088 | 106.378
8.5 | 1.046 | 0.01041 | -0.089 | 100.484
9 | 1.027 | 0.01088 | -0.09 | 94.422
9.5 | 1 | 0.01149 | -0.09 | 86.983
10 | 0.964 | 0.01214 | -0.091 | 79.391
10.5 | 0.922 | 0.01289 | -0.091 | 71.512
11 | 0.732 | 0.06007 | -0.059 | 12.191
11.5 | 0.688 | 0.06762 | -0.054 | 10.175
12 | 0.644 | 0.07622 | -0.048 | 8.453
12.5 | 0.605 | 0.08113 | -0.048 | 7.462

## 122. Re 14M Mach 0.00 (2)
BIGFOIL.COM POLAR EXPORT
NACA66-409 a=0.8
NACA66-409 a=0.8 |  |  |  | Cl Max: | 1.802 | at alpha= | 18.5 | deg
XFOIL ncrit=9 |  |  |  | L/D Max: | 135.376 | at alpha= | 7 | deg
Re: | 14000000 |  |  | Cd Min: | 0.05619 | at alpha= | 20 | deg
Mach: | 0 |  |  | Cl=0 at alpha= | -3.2072 | deg
|  |  |  | @ Cl=0.1, Cd= | 0.004253
|  |  |  | @ Cl=0.4, Cd= | 0.0043875
|  |  |  | @ Cl=0.6, Cd= | 0.0055772
alpha (deg) | Cl | Cd | Cm | Cl/Cd
-17 | -1.2836 | 0.03007 | -0.0934 | -42.6871
-16.5 | -1.3131 | 0.02632 | -0.0852 | -49.8898
-16 | -1.2961 | 0.02366 | -0.0824 | -54.7802
-15.5 | -1.2694 | 0.02128 | -0.0803 | -59.6523
-15 | -1.2359 | 0.01924 | -0.0788 | -64.236
-14.5 | -1.1976 | 0.01748 | -0.0777 | -68.5126
-14 | -1.1547 | 0.01608 | -0.077 | -71.8097
-13.5 | -1.1099 | 0.01478 | -0.0764 | -75.0947
-13 | -1.0633 | 0.01359 | -0.076 | -78.2414
-12.5 | -1.0149 | 0.01257 | -0.0757 | -80.7399
-12 | -0.9652 | 0.01164 | -0.0756 | -82.921
-11 | -0.8647 | 0.00963 | -0.0753 | -89.7923
-10.5 | -0.8125 | 0.00889 | -0.0753 | -91.3948
-10 | -0.7589 | 0.00838 | -0.0756 | -90.5609
-9.5 | -0.7047 | 0.00791 | -0.0759 | -89.0898
-9 | -0.6501 | 0.00749 | -0.0762 | -86.7957
-8.5 | -0.5952 | 0.0071 | -0.0765 | -83.831
-8 | -0.5399 | 0.00674 | -0.0769 | -80.1039
-7.5 | -0.4844 | 0.00639 | -0.0773 | -75.8059
-7 | -0.4294 | 0.00591 | -0.0776 | -72.6565
-6.5 | -0.3732 | 0.00567 | -0.0781 | -65.8201
-6 | -0.3168 | 0.00547 | -0.0786 | -57.9159
-5.5 | -0.2602 | 0.00528 | -0.0792 | -49.2803
-5 | -0.2035 | 0.00512 | -0.0797 | -39.7461
-4.5 | -0.147 | 0.00485 | -0.0802 | -30.3093
-4 | -0.0903 | 0.00462 | -0.0807 | -19.5455
-3 | 0.0236 | 0.00442 | -0.0819 | 5.3394
-2.5 | 0.0807 | 0.00428 | -0.0825 | 18.8551
-2 | 0.1379 | 0.0042 | -0.0831 | 32.8333
-1.5 | 0.195 | 0.00413 | -0.0837 | 47.2155
-1 | 0.2521 | 0.00409 | -0.0843 | 61.6381
-0.5 | 0.3091 | 0.00402 | -0.0849 | 76.8905
0 | 0.3653 | 0.0039 | -0.0854 | 93.6667
0.5 | 0.4137 | 0.00458 | -0.0848 | 90.3275
2 | 0.567 | 0.00532 | -0.0842 | 106.5789
2.5 | 0.6196 | 0.00573 | -0.084 | 108.1326
3 | 0.6739 | 0.00596 | -0.0841 | 113.0705
3.5 | 0.7285 | 0.00615 | -0.0842 | 118.4553
4 | 0.7825 | 0.00637 | -0.0843 | 122.8414
4.5 | 0.8364 | 0.00659 | -0.0844 | 126.9196
5.5 | 0.9427 | 0.00712 | -0.0842 | 132.4017
6.5 | 1.0468 | 0.00776 | -0.0837 | 134.8969
7 | 1.0979 | 0.00811 | -0.0833 | 135.3761
7.5 | 1.148 | 0.00853 | -0.0828 | 134.5838
8 | 1.1979 | 0.0089 | -0.0822 | 134.5955
8.5 | 1.2441 | 0.00945 | -0.0809 | 131.6508
9 | 1.2898 | 0.00972 | -0.0794 | 132.6955
9.5 | 1.3368 | 0.01026 | -0.0784 | 130.2924
10 | 1.3829 | 0.01083 | -0.0772 | 127.6916
10.5 | 1.4283 | 0.01137 | -0.076 | 125.6201
11 | 1.472 | 0.01199 | -0.0745 | 122.769
11.5 | 1.5139 | 0.01267 | -0.0726 | 119.487
12 | 1.5519 | 0.01334 | -0.07 | 116.3343
12.5 | 1.5838 | 0.01402 | -0.0663 | 112.9672
13 | 1.6158 | 0.01483 | -0.0628 | 108.9548
13.5 | 1.6471 | 0.01575 | -0.0594 | 104.5778
14 | 1.6751 | 0.01696 | -0.0557 | 98.7677
14.5 | 1.6932 | 0.01904 | -0.0508 | 88.9286
15 | 1.7178 | 0.02052 | -0.0471 | 83.7135
15.5 | 1.7375 | 0.02242 | -0.0431 | 77.4978
16 | 1.7572 | 0.0243 | -0.0393 | 72.3128
16.5 | 1.7705 | 0.02671 | -0.0352 | 66.286
17 | 1.7851 | 0.02908 | -0.0317 | 61.3858
17.5 | 1.7906 | 0.03232 | -0.0278 | 55.4022
18 | 1.7888 | 0.03641 | -0.024 | 49.1294
18.5 | 1.802 | 0.03925 | -0.0219 | 45.9108
19 | 1.7885 | 0.04515 | -0.0192 | 39.6124
19.5 | 1.7925 | 0.04957 | -0.0181 | 36.161
20 | 1.7822 | 0.05619 | -0.0177 | 31.7174

## 123. Re 14M Mach 0.10 (1)
BIGFOIL.COM POLAR EXPORT
NACA66-409 a=0.8
NACA66-409 a=0.8 |  |  |  | Cl Max: | 1.054 | at alpha= | 7.5 | deg
JavaFoil+Calcfoil stall+Eppler ext transition |  |  |  | L/D Max: | 152.139 | at alpha= | 5 | deg
Re: | 14000000 |  |  | Cd Min: | 0.0044 | at alpha= | -2.5 | deg
Mach: | 0.1 |  |  | Cl=0 at alpha= | -3.1552 | deg
|  |  |  | @ Cl=0.1, Cd= | 0.0044773
|  |  |  | @ Cl=0.4, Cd= | 0.0045254
|  |  |  | @ Cl=0.6, Cd= | 0.08144
alpha (deg) | Cl | Cd | Cm | Cl/Cd
-15 | -0.241 | 0.1038 | -0.028 | -2.322
-14.5 | -0.259 | 0.09862 | -0.028 | -2.627
-14 | -0.278 | 0.09413 | -0.029 | -2.95
-13.5 | -0.297 | 0.08887 | -0.029 | -3.337
-13 | -0.316 | 0.08399 | -0.029 | -3.757
-12.5 | -0.334 | 0.07963 | -0.03 | -4.196
-12 | -0.351 | 0.07606 | -0.03 | -4.621
-11.5 | -0.367 | 0.07163 | -0.03 | -5.127
-11 | -0.381 | 0.06804 | -0.03 | -5.594
-10.5 | -0.391 | 0.06429 | -0.03 | -6.077
-10 | -0.393 | 0.05977 | -0.031 | -6.573
-9.5 | -0.389 | 0.05632 | -0.032 | -6.911
-9 | -0.381 | 0.05348 | -0.032 | -7.127
-8.5 | -0.369 | 0.05042 | -0.032 | -7.321
-8 | -0.352 | 0.04726 | -0.033 | -7.457
-7.5 | -0.333 | 0.04273 | -0.037 | -7.787
-7 | -0.378 | 0.00576 | -0.069 | -65.695
-6.5 | -0.341 | 0.00567 | -0.069 | -60.22
-6 | -0.299 | 0.00544 | -0.07 | -54.984
-5.5 | -0.253 | 0.00527 | -0.071 | -48.059
-5 | -0.204 | 0.00503 | -0.071 | -40.488
-4.5 | -0.151 | 0.00484 | -0.072 | -31.191
-4 | -0.096 | 0.00474 | -0.073 | -20.303
-3.5 | -0.04 | 0.00461 | -0.073 | -8.653
-3 | 0.018 | 0.00449 | -0.074 | 3.96
-2.5 | 0.076 | 0.0044 | -0.075 | 17.29
-2 | 0.135 | 0.00459 | -0.076 | 29.348
-1.5 | 0.194 | 0.00473 | -0.076 | 40.942
-1 | 0.253 | 0.00479 | -0.077 | 52.735
-0.5 | 0.312 | 0.00443 | -0.078 | 70.419
0 | 0.37 | 0.0045 | -0.078 | 82.255
0.5 | 0.429 | 0.00455 | -0.079 | 94.27
1 | 0.488 | 0.00464 | -0.08 | 105.125
1.5 | 0.545 | 0.00475 | -0.08 | 114.703
2 | 0.602 | 0.00448 | -0.081 | 134.531
2.5 | 0.659 | 0.0045 | -0.082 | 146.4
3 | 0.714 | 0.00529 | -0.082 | 135.02
3.5 | 0.769 | 0.0055 | -0.083 | 139.681
4 | 0.82 | 0.00563 | -0.084 | 145.723
4.5 | 0.869 | 0.0058 | -0.084 | 149.736
5 | 0.914 | 0.00601 | -0.085 | 152.139
5.5 | 0.955 | 0.00796 | -0.086 | 120.098
6 | 0.992 | 0.00832 | -0.086 | 119.204
6.5 | 1.023 | 0.00869 | -0.087 | 117.727
7 | 1.047 | 0.00908 | -0.088 | 115.271
7.5 | 1.054 | 0.00955 | -0.088 | 110.354
8 | 1.05 | 0.01001 | -0.089 | 104.947
8.5 | 1.037 | 0.0105 | -0.089 | 98.683
9 | 1.013 | 0.01103 | -0.09 | 91.864
9.5 | 0.98 | 0.01165 | -0.091 | 84.065
10 | 0.938 | 0.01237 | -0.091 | 75.777
10.5 | 0.879 | 0.01435 | -0.09 | 61.294
11 | 0.695 | 0.06413 | -0.054 | 10.844
11.5 | 0.648 | 0.07263 | -0.048 | 8.918
12 | 0.604 | 0.07724 | -0.048 | 7.825
12.5 | 0.561 | 0.08144 | -0.047 | 6.892

## 124. Re 14M Mach 0.10 (2)
BIGFOIL.COM POLAR EXPORT
NACA66-409 a=0.8
NACA66-409 a=0.8 |  |  |  | Cl Max: | 1.73 | at alpha= | 17 | deg
XFOIL ncrit=9 |  |  |  | L/D Max: | 134.949 | at alpha= | 6.5 | deg
Re: | 14000000 |  |  | Cd Min: | 0.17142 | at alpha= | -16.5 | deg
Mach: | 0.1 |  |  | Cl=0 at alpha= | -3.2073 | deg
|  |  |  | @ Cl=0.1, Cd= | 0.0042537
|  |  |  | @ Cl=0.4, Cd= | 0.0041296
|  |  |  | @ Cl=0.6, Cd= | 0.005569
alpha (deg) | Cl | Cd | Cm | Cl/Cd
-16.5 | -0.5199 | 0.17142 | -0.0208 | -3.0329
-16 | -0.5012 | 0.16586 | -0.0246 | -3.0218
-14.5 | -1.1756 | 0.02286 | -0.0842 | -51.4261
-14 | -1.1467 | 0.01989 | -0.0823 | -57.6521
-13.5 | -1.1098 | 0.01751 | -0.0808 | -63.3809
-13 | -1.0679 | 0.01552 | -0.0797 | -68.808
-12.5 | -1.0216 | 0.01402 | -0.0789 | -72.8673
-12 | -0.973 | 0.01273 | -0.0783 | -76.4336
-11.5 | -0.9225 | 0.01163 | -0.0779 | -79.3207
-11 | -0.871 | 0.01061 | -0.0776 | -82.0924
-10.5 | -0.82 | 0.0094 | -0.0772 | -87.234
-10 | -0.7666 | 0.00864 | -0.0772 | -88.7269
-9.5 | -0.7117 | 0.0081 | -0.0773 | -87.8642
-9 | -0.6563 | 0.00764 | -0.0774 | -85.9031
-8.5 | -0.6007 | 0.00723 | -0.0776 | -83.0844
-8 | -0.5447 | 0.00685 | -0.0779 | -79.5182
-7.5 | -0.4886 | 0.00648 | -0.0782 | -75.4012
-7 | -0.4331 | 0.00596 | -0.0784 | -72.6678
-6.5 | -0.3763 | 0.00571 | -0.0788 | -65.9019
-6 | -0.3194 | 0.0055 | -0.0793 | -58.0727
-5.5 | -0.2622 | 0.00531 | -0.0798 | -49.3785
-5 | -0.2051 | 0.00514 | -0.0803 | -39.9027
-4.5 | -0.148 | 0.00487 | -0.0808 | -30.3901
-4 | -0.091 | 0.00463 | -0.0813 | -19.6544
-3 | 0.0238 | 0.00443 | -0.0824 | 5.3725
-2.5 | 0.0811 | 0.00428 | -0.083 | 18.9486
-1.5 | 0.1961 | 0.00412 | -0.0842 | 47.5971
-1 | 0.2536 | 0.00409 | -0.0848 | 62.0049
-0.5 | 0.3109 | 0.00402 | -0.0854 | 77.3383
0 | 0.3675 | 0.0039 | -0.0859 | 94.2308
2 | 0.5699 | 0.00533 | -0.0846 | 106.9231
2.5 | 0.6228 | 0.00575 | -0.0843 | 108.313
3 | 0.6774 | 0.00598 | -0.0844 | 113.2776
3.5 | 0.7324 | 0.00616 | -0.0846 | 118.8961
4 | 0.7866 | 0.00639 | -0.0846 | 123.0986
4.5 | 0.8409 | 0.00661 | -0.0846 | 127.2163
5.5 | 0.9479 | 0.00715 | -0.0844 | 132.5734
6 | 1.0003 | 0.00749 | -0.0841 | 133.5514
6.5 | 1.0526 | 0.0078 | -0.0837 | 134.9487
7 | 1.1039 | 0.00819 | -0.0832 | 134.7863
7.5 | 1.1546 | 0.00859 | -0.0826 | 134.4121
8 | 1.2044 | 0.00901 | -0.0818 | 133.6737
8.5 | 1.2511 | 0.00956 | -0.0804 | 130.8682
9 | 1.2971 | 0.00985 | -0.0788 | 131.6853
9.5 | 1.3443 | 0.01042 | -0.0775 | 129.0115
10 | 1.3905 | 0.01101 | -0.0762 | 126.2943
10.5 | 1.436 | 0.01159 | -0.0747 | 123.8999
11 | 1.4797 | 0.01225 | -0.0729 | 120.7918
11.5 | 1.5211 | 0.01298 | -0.0707 | 117.188
12 | 1.555 | 0.01369 | -0.0669 | 113.5866
12.5 | 1.5874 | 0.01449 | -0.0631 | 109.5514
13 | 1.6186 | 0.01551 | -0.0593 | 104.3585
13.5 | 1.6483 | 0.01668 | -0.0555 | 98.8189
15 | 1.7088 | 0.02273 | -0.0415 | 75.1782
15.5 | 1.7184 | 0.02563 | -0.0364 | 67.0464
16 | 1.7298 | 0.0283 | -0.0319 | 61.1237
16.5 | 1.7274 | 0.03229 | -0.0268 | 53.4964
17 | 1.73 | 0.03597 | -0.023 | 48.0956
17.5 | 1.7085 | 0.04227 | -0.0187 | 40.4187
18 | 1.6825 | 0.04983 | -0.0162 | 33.7648
18.5 | 1.6769 | 0.05585 | -0.0157 | 30.0251
19 | 1.6136 | 0.07084 | -0.0187 | 22.7781
19.5 | 1.6125 | 0.07834 | -0.0217 | 20.5834
20 | 1.5641 | 0.09545 | -0.031 | 16.3866

## 125. Re 14M Mach 0.25 (1)
BIGFOIL.COM POLAR EXPORT
NACA66-409 a=0.8
NACA66-409 a=0.8 |  |  |  | Cl Max: | 1.04 | at alpha= | 7 | deg
JavaFoil+Calcfoil stall+Eppler ext transition |  |  |  | L/D Max: | 149.921 | at alpha= | 4.5 | deg
Re: | 14000000 |  |  | Cd Min: | 0.00439 | at alpha= | -2.5 | deg
Mach: | 0.25 |  |  | Cl=0 at alpha= | -3.1525 | deg
|  |  |  | @ Cl=0.1, Cd= | 0.0044633
|  |  |  | @ Cl=0.4, Cd= | 0.08031
|  |  |  | @ Cl=0.6, Cd= | 0.08031
alpha (deg) | Cl | Cd | Cm | Cl/Cd
-13.5 | -0.059 | 0.08808 | -0.031 | -0.665
-13 | -0.056 | 0.0841 | -0.031 | -0.663
-12.5 | -0.053 | 0.0792 | -0.031 | -0.669
-12 | -0.1 | 0.07801 | -0.03 | -1.281
-11.5 | -0.17 | 0.0736 | -0.031 | -2.304
-11 | -0.22 | 0.0682 | -0.032 | -3.229
-10.5 | -0.263 | 0.06427 | -0.032 | -4.092
-10 | -0.291 | 0.06078 | -0.032 | -4.79
-9.5 | -0.31 | 0.05671 | -0.033 | -5.471
-9 | -0.322 | 0.05452 | -0.032 | -5.901
-8.5 | -0.326 | 0.0516 | -0.032 | -6.324
-8 | -0.323 | 0.04845 | -0.033 | -6.676
-7.5 | -0.313 | 0.04532 | -0.034 | -6.905
-7 | -0.295 | 0.04244 | -0.035 | -6.961
-6.5 | -0.272 | 0.03882 | -0.038 | -7.009
-6 | -0.299 | 0.00553 | -0.072 | -54.043
-5.5 | -0.255 | 0.00533 | -0.073 | -47.886
-5 | -0.206 | 0.00512 | -0.073 | -40.326
-4.5 | -0.154 | 0.00491 | -0.074 | -31.348
-4 | -0.098 | 0.00475 | -0.075 | -20.739
-3.5 | -0.041 | 0.00466 | -0.075 | -8.76
-3 | 0.018 | 0.00451 | -0.076 | 4.04
-2.5 | 0.078 | 0.00439 | -0.077 | 17.796
-2 | 0.138 | 0.00459 | -0.078 | 30.152
-1.5 | 0.199 | 0.00474 | -0.078 | 41.997
-1 | 0.259 | 0.00481 | -0.079 | 53.92
-0.5 | 0.321 | 0.00494 | -0.08 | 64.923
0 | 0.381 | 0.0045 | -0.08 | 84.511
0.5 | 0.441 | 0.00456 | -0.081 | 96.708
1 | 0.501 | 0.0047 | -0.082 | 106.589
1.5 | 0.56 | 0.00439 | -0.083 | 127.371
2 | 0.618 | 0.00448 | -0.083 | 138.148
2.5 | 0.676 | 0.00525 | -0.084 | 128.832
3 | 0.733 | 0.00537 | -0.085 | 136.533
3.5 | 0.789 | 0.00555 | -0.085 | 142.109
4 | 0.841 | 0.00577 | -0.086 | 145.676
4.5 | 0.889 | 0.00593 | -0.087 | 149.921
5 | 0.933 | 0.00784 | -0.087 | 119.037
5.5 | 0.971 | 0.00823 | -0.088 | 118.013
6 | 1.003 | 0.00866 | -0.089 | 115.762
6.5 | 1.027 | 0.00905 | -0.089 | 113.456
7 | 1.04 | 0.00951 | -0.09 | 109.397
7.5 | 1.029 | 0.01003 | -0.091 | 102.544
8 | 1 | 0.01061 | -0.091 | 94.203
8.5 | 0.952 | 0.01125 | -0.092 | 84.611
9 | 0.876 | 0.01269 | -0.091 | 69.039
9.5 | 0.66 | 0.05828 | -0.048 | 11.328
10 | 0.586 | 0.06155 | -0.049 | 9.523
10.5 | 0.502 | 0.06638 | -0.046 | 7.561
11 | 0.412 | 0.07062 | -0.047 | 5.839
11.5 | 0.315 | 0.0749 | -0.047 | 4.211
12 | 0.201 | 0.08031 | -0.047 | 2.504

## 126. Re 14M Mach 0.25 (2)
BIGFOIL.COM POLAR EXPORT
NACA66-409 a=0.8
NACA66-409 a=0.8 |  |  |  | Cl Max: | 1.5405 | at alpha= | 12 | deg
XFOIL ncrit=9 |  |  |  | L/D Max: | 134.171 | at alpha= | 6.5 | deg
Re: | 14000000 |  |  | Cd Min: | 0.16135 | at alpha= | 17 | deg
Mach: | 0.25 |  |  | Cl=0 at alpha= | -99 | deg
|  |  |  | @ Cl=0.1, Cd= | 0.00387
|  |  |  | @ Cl=0.4, Cd= | 0.0040658
|  |  |  | @ Cl=0.6, Cd= | 0.0055153
alpha (deg) | Cl | Cd | Cm | Cl/Cd
0 | 0.3798 | 0.00387 | -0.0887 | 98.1395
1 | 0.4809 | 0.00485 | -0.0875 | 99.1546
1.5 | 0.5318 | 0.00493 | -0.0871 | 107.8702
2 | 0.5858 | 0.0054 | -0.0867 | 108.4815
2.5 | 0.64 | 0.00584 | -0.0863 | 109.589
3 | 0.6964 | 0.00606 | -0.0863 | 114.9175
3.5 | 0.7532 | 0.00625 | -0.0863 | 120.512
4 | 0.8091 | 0.0065 | -0.0862 | 124.4769
4.5 | 0.8649 | 0.00676 | -0.0859 | 127.9438
5 | 0.9205 | 0.00705 | -0.0855 | 130.5674
5.5 | 0.9759 | 0.00733 | -0.0851 | 133.1378
6 | 1.03 | 0.00771 | -0.0843 | 133.5927
6.5 | 1.0841 | 0.00808 | -0.0835 | 134.1708
7.5 | 1.1889 | 0.00904 | -0.0809 | 131.5155
8 | 1.2385 | 0.0097 | -0.0789 | 127.6804
8.5 | 1.2873 | 0.01029 | -0.0767 | 125.102
9.5 | 1.3813 | 0.01152 | -0.0713 | 119.9045
10 | 1.4263 | 0.01245 | -0.0683 | 114.5622
10.5 | 1.4653 | 0.01339 | -0.064 | 109.4324
11 | 1.4979 | 0.01477 | -0.0586 | 101.415
11.5 | 1.5265 | 0.0169 | -0.053 | 90.3254
12 | 1.5405 | 0.02081 | -0.0459 | 74.0269
12.5 | 1.5332 | 0.02627 | -0.0372 | 58.3632
13 | 1.4831 | 0.03517 | -0.0262 | 42.1695
13.5 | 1.4321 | 0.04396 | -0.0182 | 32.5773
14 | 1.381 | 0.05338 | -0.0138 | 25.8711
14.5 | 1.3333 | 0.06412 | -0.0135 | 20.7938
15 | 1.2934 | 0.0761 | -0.0174 | 16.9961
15.5 | 1.2554 | 0.09102 | -0.0261 | 13.7926
16 | 1.2329 | 0.10641 | -0.037 | 11.5863
16.5 | 1.1955 | 0.12917 | -0.0526 | 9.2552
17 | 1.1201 | 0.16135 | -0.0724 | 6.9421

## 127. Re 14M Mach 0.50 (1)
BIGFOIL.COM POLAR EXPORT
NACA66-409 a=0.8
NACA66-409 a=0.8 |  |  |  | Cl Max: | 1.209 | at alpha= | 20 | deg
JavaFoil+Calcfoil stall+Eppler ext transition |  |  |  | L/D Max: | 150.94 | at alpha= | 2 | deg
Re: | 14000000 |  |  | Cd Min: | 0.00419 | at alpha= | 0 | deg
Mach: | 0.5 |  |  | Cl=0 at alpha= | -3.1538 | deg
|  |  |  | @ Cl=0.1, Cd= | 0.0044187
|  |  |  | @ Cl=0.4, Cd= | 0.0043616
|  |  |  | @ Cl=0.6, Cd= | 0.023866
alpha (deg) | Cl | Cd | Cm | Cl/Cd
-20 | -0.898 | 0.14764 | -0.035 | -6.085
-19.5 | -0.873 | 0.14053 | -0.035 | -6.211
-19 | -0.847 | 0.13333 | -0.036 | -6.353
-18.5 | -0.821 | 0.13268 | -0.036 | -6.186
-18 | -0.795 | 0.12588 | -0.037 | -6.312
-17.5 | -0.768 | 0.11951 | -0.037 | -6.427
-17 | -0.744 | 0.10989 | -0.038 | -6.769
-16.5 | -0.721 | 0.1005 | -0.04 | -7.172
-16 | -0.7 | 0.08903 | -0.043 | -7.866
-15.5 | -0.66 | 0.10783 | -0.036 | -6.12
-15 | -0.634 | 0.09951 | -0.037 | -6.372
-14.5 | -0.61 | 0.09106 | -0.039 | -6.696
-14 | -0.587 | 0.08136 | -0.042 | -7.214
-13.5 | -0.568 | 0.06898 | -0.047 | -8.232
-13 | -0.614 | 0.01763 | -0.065 | -34.824
-12.5 | -0.593 | 0.0138 | -0.067 | -42.966
-12 | -0.472 | 0.07889 | -0.036 | -5.987
-11.5 | -0.447 | 0.07165 | -0.038 | -6.235
-11 | -0.421 | 0.0651 | -0.04 | -6.469
-10.5 | -0.399 | 0.05625 | -0.046 | -7.088
-10 | -0.447 | 0.00927 | -0.073 | -48.203
-9.5 | -0.42 | 0.00721 | -0.075 | -58.223
-9 | -0.387 | 0.00715 | -0.075 | -54.172
-8.5 | -0.286 | 0.05267 | -0.037 | -5.424
-8 | -0.259 | 0.04937 | -0.037 | -5.243
-7.5 | -0.233 | 0.04562 | -0.039 | -5.097
-7 | -0.207 | 0.04106 | -0.043 | -5.038
-6.5 | -0.222 | 0.00592 | -0.079 | -37.435
-6 | -0.152 | 0.03915 | -0.039 | -3.888
-5.5 | -0.125 | 0.03736 | -0.038 | -3.353
-5 | -0.145 | 0.03542 | -0.038 | -4.092
-4.5 | -0.128 | 0.0313 | -0.047 | -4.086
-4 | -0.106 | 0.00497 | -0.084 | -21.238
-3.5 | -0.045 | 0.00474 | -0.084 | -9.435
-3 | 0.02 | 0.00458 | -0.085 | 4.412
-2.5 | 0.087 | 0.00444 | -0.086 | 19.546
-2 | 0.154 | 0.00433 | -0.087 | 35.61
-1.5 | 0.222 | 0.00466 | -0.088 | 47.636
-1 | 0.29 | 0.00481 | -0.088 | 60.266
-0.5 | 0.358 | 0.00465 | -0.089 | 77.119
0 | 0.425 | 0.00419 | -0.09 | 101.414
0.5 | 0.493 | 0.00426 | -0.091 | 115.713
1 | 0.56 | 0.00434 | -0.091 | 129.102
1.5 | 0.625 | 0.00448 | -0.092 | 139.298
2 | 0.69 | 0.00457 | -0.093 | 150.94
2.5 | 0.753 | 0.00697 | -0.094 | 108.029
3 | 0.815 | 0.00734 | -0.095 | 110.994
3.5 | 0.873 | 0.0077 | -0.095 | 113.336
4 | 0.923 | 0.00809 | -0.096 | 114.119
4.5 | 0.961 | 0.00856 | -0.097 | 112.249
5 | 0.977 | 0.00915 | -0.097 | 106.795
5.5 | 0.946 | 0.00985 | -0.098 | 96.1
6 | 0.597 | 0.01039 | -0.099 | 57.479
6.5 | 0.51 | 0.04297 | -0.048 | 11.879
7 | 0.66 | 0.01113 | -0.1 | 59.339
7.5 | 0.691 | 0.01187 | -0.101 | 58.273
8 | 0.721 | 0.01271 | -0.101 | 56.746
8.5 | 0.614 | 0.05541 | -0.05 | 11.085
9 | 0.785 | 0.01314 | -0.103 | 59.696
9.5 | 0.815 | 0.01408 | -0.103 | 57.877
10 | 0.844 | 0.01531 | -0.104 | 55.122
10.5 | 0.849 | 0.02078 | -0.101 | 40.877
11 | 0.744 | 0.07422 | -0.056 | 10.028
11.5 | 0.934 | 0.01692 | -0.106 | 55.236
12 | 0.962 | 0.01845 | -0.106 | 52.148
12.5 | 0.986 | 0.02075 | -0.106 | 47.526
13 | 0.866 | 0.0764 | -0.074 | 11.333
13.5 | 0.877 | 0.09152 | -0.065 | 9.585
14 | 1.07 | 0.02385 | -0.107 | 44.871
14.5 | 0.979 | 0.0668 | -0.088 | 14.651
15 | 0.973 | 0.08968 | -0.078 | 10.849
15.5 | 0.976 | 0.11932 | -0.065 | 8.182
16 | 1.005 | 0.1115 | -0.069 | 9.013
16.5 | 1.034 | 0.11446 | -0.072 | 9.032
17 | 1.066 | 0.11463 | -0.076 | 9.298
17.5 | 1.091 | 0.12214 | -0.076 | 8.929
18 | 1.101 | 0.14848 | -0.069 | 7.417
18.5 | 1.129 | 0.15103 | -0.071 | 7.472
19 | 1.154 | 0.15485 | -0.072 | 7.45
19.5 | 1.182 | 0.15963 | -0.075 | 7.404
20 | 1.209 | 0.16407 | -0.076 | 7.366

## 128. Re 14M Mach 0.50 (2)
BIGFOIL.COM POLAR EXPORT
NACA66-409 a=0.8
NACA66-409 a=0.8 |  |  |  | Cl Max: | 1.1871 | at alpha= | 7 | deg
XFOIL ncrit=9 |  |  |  | L/D Max: | 131.359 | at alpha= | 5 | deg
Re: | 14000000 |  |  | Cd Min: | 0.25731 | at alpha= | -20 | deg
Mach: | 0.5 |  |  | Cl=0 at alpha= | -3.1901 | deg
|  |  |  | @ Cl=0.1, Cd= | 0.004381
|  |  |  | @ Cl=0.4, Cd= | 0.0039406
|  |  |  | @ Cl=0.6, Cd= | 0.005161
alpha (deg) | Cl | Cd | Cm | Cl/Cd
-20 | -0.6727 | 0.25731 | 0.0164 | -2.6144
-19.5 | -0.653 | 0.24942 | 0.0121 | -2.6181
-19 | -0.6324 | 0.24094 | 0.0071 | -2.6247
-18.5 | -0.611 | 0.23212 | 0.0023 | -2.6323
-18 | -0.5893 | 0.22333 | -0.0027 | -2.6387
-17.5 | -0.5681 | 0.21445 | -0.0076 | -2.6491
-17 | -0.5466 | 0.20628 | -0.0126 | -2.6498
-16.5 | -0.521 | 0.20037 | -0.0174 | -2.6002
-16 | -0.4994 | 0.1921 | -0.0222 | -2.5997
-15.5 | -0.4777 | 0.18409 | -0.027 | -2.5949
-15 | -0.4565 | 0.17607 | -0.0317 | -2.5927
-14.5 | -0.4354 | 0.16807 | -0.0364 | -2.5906
-14 | -0.4153 | 0.15985 | -0.0411 | -2.5981
-13.5 | -0.4009 | 0.14999 | -0.046 | -2.6728
-13 | -0.3841 | 0.14125 | -0.0507 | -2.7193
-12.5 | -0.3687 | 0.13239 | -0.0554 | -2.785
-11.5 | -0.3323 | 0.11755 | -0.0642 | -2.8269
-11 | -0.3222 | 0.10848 | -0.0688 | -2.9701
-10.5 | -0.3083 | 0.10092 | -0.073 | -3.0549
-10 | -0.2955 | 0.09338 | -0.0771 | -3.1645
-9.5 | -0.2851 | 0.0858 | -0.0812 | -3.3228
-9 | -0.277 | 0.07833 | -0.0852 | -3.5363
-8.5 | -0.2748 | 0.07034 | -0.0893 | -3.9067
-7.5 | -0.2888 | 0.05456 | -0.0989 | -5.2933
-7 | -0.3059 | 0.0465 | -0.1032 | -6.5785
-6.5 | -0.3029 | 0.03805 | -0.1056 | -7.9606
-5.5 | -0.2617 | 0.02115 | -0.1046 | -12.3735
-5 | -0.2267 | 0.01285 | -0.1021 | -17.642
-4.5 | -0.1807 | 0.00632 | -0.0994 | -28.5918
-4 | -0.1133 | 0.0052 | -0.0981 | -21.7885
-3.5 | -0.0432 | 0.00475 | -0.0975 | -9.0947
-3 | 0.0265 | 0.00455 | -0.0975 | 5.8242
-2.5 | 0.0956 | 0.00439 | -0.0977 | 21.7768
-2 | 0.1638 | 0.00425 | -0.0981 | 38.5412
-1.5 | 0.2318 | 0.00416 | -0.0986 | 55.7212
-0.5 | 0.3669 | 0.004 | -0.1 | 91.725
0 | 0.4338 | 0.00388 | -0.1007 | 111.8041
0.5 | 0.4927 | 0.00412 | -0.1002 | 119.5874
1 | 0.5427 | 0.00479 | -0.0983 | 113.2985
1.5 | 0.5955 | 0.00511 | -0.0967 | 116.5362
2 | 0.652 | 0.00575 | -0.0952 | 113.3913
2.5 | 0.7119 | 0.00619 | -0.094 | 115.0081
3 | 0.7752 | 0.00644 | -0.0933 | 120.3727
3.5 | 0.8378 | 0.00673 | -0.0922 | 124.4874
4 | 0.9009 | 0.00702 | -0.0908 | 128.3333
5 | 1.0246 | 0.0078 | -0.0864 | 131.359
5.5 | 1.0844 | 0.00832 | -0.083 | 130.3365
6 | 1.1359 | 0.00916 | -0.0773 | 124.0066
7 | 1.1871 | 0.0232 | -0.0603 | 51.1681
7.5 | 1.177 | 0.031 | -0.0488 | 37.9677
8.5 | 1.1076 | 0.04241 | -0.0246 | 26.1165
9 | 1.0729 | 0.04961 | -0.0184 | 21.6267
9.5 | 1.0345 | 0.05858 | -0.0163 | 17.6596
10 | 0.9965 | 0.06976 | -0.0193 | 14.2847
10.5 | 0.9678 | 0.08322 | -0.0278 | 11.6294
11 | 0.9531 | 0.10122 | -0.0417 | 9.4161
11.5 | 0.9433 | 0.1159 | -0.0511 | 8.1389
12 | 0.9352 | 0.13021 | -0.0597 | 7.1822

## 129. Re 16M Mach 0.00 (1)
BIGFOIL.COM POLAR EXPORT
NACA66-409 a=0.8
NACA66-409 a=0.8 |  |  |  | Cl Max: | 1.056 | at alpha= | 7.5 | deg
JavaFoil+Calcfoil stall+Eppler ext transition |  |  |  | L/D Max: | 156.724 | at alpha= | 5.5 | deg
Re: | 16000000 |  |  | Cd Min: | 0.00448 | at alpha= | -3 | deg
Mach: | 0 |  |  | Cl=0 at alpha= | -3.1552 | deg
|  |  |  | @ Cl=0.1, Cd= | 0.0047272
|  |  |  | @ Cl=0.4, Cd= | 0.0046474
|  |  |  | @ Cl=0.6, Cd= | 0.0050341
alpha (deg) | Cl | Cd | Cm | Cl/Cd
-12.5 | -0.361 | 0.07886 | -0.03 | -4.578
-12 | -0.375 | 0.07485 | -0.03 | -5.013
-11.5 | -0.388 | 0.07114 | -0.03 | -5.453
-11 | -0.398 | 0.0676 | -0.03 | -5.888
-10.5 | -0.405 | 0.06352 | -0.03 | -6.378
-10 | -0.404 | 0.05984 | -0.031 | -6.755
-9.5 | -0.398 | 0.05565 | -0.032 | -7.159
-9 | -0.388 | 0.05288 | -0.032 | -7.341
-8.5 | -0.374 | 0.04989 | -0.033 | -7.5
-8 | -0.356 | 0.04664 | -0.034 | -7.633
-7.5 | -0.413 | 0.00601 | -0.068 | -68.673
-7 | -0.38 | 0.0057 | -0.068 | -66.642
-6.5 | -0.342 | 0.00552 | -0.069 | -61.898
-6 | -0.299 | 0.00533 | -0.07 | -56.072
-5.5 | -0.253 | 0.00516 | -0.07 | -48.934
-5 | -0.203 | 0.00497 | -0.071 | -40.809
-4.5 | -0.151 | 0.0048 | -0.072 | -31.345
-4 | -0.096 | 0.00466 | -0.072 | -20.587
-3.5 | -0.04 | 0.00453 | -0.073 | -8.77
-3 | 0.018 | 0.00448 | -0.074 | 3.95
-2.5 | 0.076 | 0.00469 | -0.074 | 16.132
-2 | 0.134 | 0.00478 | -0.075 | 28.06
-1.5 | 0.193 | 0.0048 | -0.076 | 40.126
-1 | 0.251 | 0.00491 | -0.077 | 51.204
-0.5 | 0.31 | 0.0046 | -0.077 | 67.409
0 | 0.369 | 0.00461 | -0.078 | 79.973
0.5 | 0.427 | 0.00468 | -0.079 | 91.28
1 | 0.485 | 0.00476 | -0.079 | 101.935
1.5 | 0.542 | 0.00488 | -0.08 | 111.044
2 | 0.599 | 0.00503 | -0.081 | 119.17
2.5 | 0.655 | 0.00526 | -0.081 | 124.487
3 | 0.711 | 0.00517 | -0.082 | 137.4
3.5 | 0.765 | 0.00534 | -0.083 | 143.223
4 | 0.817 | 0.00549 | -0.083 | 148.631
4.5 | 0.865 | 0.00567 | -0.084 | 152.626
5 | 0.911 | 0.00585 | -0.085 | 155.578
5.5 | 0.952 | 0.00608 | -0.085 | 156.724
6 | 0.99 | 0.0081 | -0.086 | 122.233
6.5 | 1.021 | 0.00845 | -0.087 | 120.872
7 | 1.047 | 0.00884 | -0.087 | 118.351
7.5 | 1.056 | 0.00925 | -0.088 | 114.199
8 | 1.056 | 0.00965 | -0.089 | 109.489
8.5 | 1.046 | 0.01017 | -0.089 | 102.922
9 | 1.028 | 0.01063 | -0.09 | 96.694
9.5 | 1 | 0.01123 | -0.09 | 89.082
10 | 0.965 | 0.01185 | -0.091 | 81.413
10.5 | 0.923 | 0.01262 | -0.091 | 73.098
11 | 0.865 | 0.015 | -0.09 | 57.687
11.5 | 0.692 | 0.06451 | -0.058 | 10.733
12 | 0.645 | 0.07579 | -0.049 | 8.506
12.5 | 0.606 | 0.08009 | -0.049 | 7.564

## 130. Re 16M Mach 0.00 (2)
BIGFOIL.COM POLAR EXPORT
NACA66-409 a=0.8
NACA66-409 a=0.8 |  |  |  | Cl Max: | 1.8266 | at alpha= | 20 | deg
XFOIL ncrit=9 |  |  |  | L/D Max: | 138.216 | at alpha= | 7 | deg
Re: | 16000000 |  |  | Cd Min: | 0.05075 | at alpha= | 20 | deg
Mach: | 0 |  |  | Cl=0 at alpha= | -3.2044 | deg
|  |  |  | @ Cl=0.1, Cd= | 0.0041894
|  |  |  | @ Cl=0.4, Cd= | 0.0044308
|  |  |  | @ Cl=0.6, Cd= | 0.0055109
alpha (deg) | Cl | Cd | Cm | Cl/Cd
-18 | -1.2929 | 0.03503 | -0.0971 | -36.9084
-17.5 | -1.3107 | 0.03069 | -0.0952 | -42.7077
-17 | -1.3544 | 0.02658 | -0.0863 | -50.9556
-16.5 | -1.3435 | 0.02373 | -0.0828 | -56.6161
-16 | -1.3172 | 0.02153 | -0.0807 | -61.1797
-15.5 | -1.2845 | 0.01959 | -0.0791 | -65.5692
-15 | -1.2471 | 0.01789 | -0.0779 | -69.7093
-14.5 | -1.206 | 0.01637 | -0.0769 | -73.6714
-14 | -1.1616 | 0.01512 | -0.0763 | -76.8254
-13.5 | -1.1155 | 0.01396 | -0.0759 | -79.9069
-13 | -1.0678 | 0.0129 | -0.0755 | -82.7752
-12.5 | -1.0186 | 0.01197 | -0.0753 | -85.0961
-12 | -0.9682 | 0.01112 | -0.0752 | -87.0683
-11.5 | -0.9169 | 0.01035 | -0.0752 | -88.5894
-11 | -0.866 | 0.00942 | -0.0751 | -91.9321
-10.5 | -0.814 | 0.00864 | -0.0752 | -94.213
-10 | -0.7604 | 0.00809 | -0.0754 | -93.9926
-9.5 | -0.7061 | 0.00764 | -0.0757 | -92.4215
-9 | -0.6514 | 0.00724 | -0.076 | -89.9724
-8.5 | -0.5964 | 0.00686 | -0.0763 | -86.9388
-8 | -0.541 | 0.00651 | -0.0767 | -83.1029
-7 | -0.4301 | 0.00575 | -0.0775 | -74.8
-6.5 | -0.3739 | 0.00552 | -0.078 | -67.7355
-6 | -0.3175 | 0.00531 | -0.0785 | -59.7928
-5.5 | -0.2609 | 0.00513 | -0.0791 | -50.8577
-5 | -0.2041 | 0.00496 | -0.0796 | -41.1492
-4.5 | -0.1474 | 0.00478 | -0.0802 | -30.8368
-4 | -0.0907 | 0.00453 | -0.0807 | -20.0221
-3.5 | -0.0337 | 0.00443 | -0.0813 | -7.6072
-3 | 0.0233 | 0.00434 | -0.0819 | 5.3687
-2.5 | 0.0804 | 0.00421 | -0.0825 | 19.0974
-2 | 0.1376 | 0.00415 | -0.0831 | 33.1566
-1.5 | 0.1947 | 0.00406 | -0.0837 | 47.9557
-1 | 0.2518 | 0.00404 | -0.0843 | 62.3267
-0.5 | 0.3087 | 0.004 | -0.0849 | 77.175
0 | 0.3635 | 0.0041 | -0.0852 | 88.6585
1 | 0.4639 | 0.00501 | -0.0845 | 92.5948
1.5 | 0.5143 | 0.00491 | -0.0844 | 104.7454
2 | 0.5673 | 0.00529 | -0.0843 | 107.2401
2.5 | 0.6206 | 0.00565 | -0.0842 | 109.8407
3 | 0.6752 | 0.00586 | -0.0843 | 115.2218
3.5 | 0.73 | 0.00603 | -0.0845 | 121.0614
4 | 0.784 | 0.00626 | -0.0846 | 125.2396
4.5 | 0.838 | 0.00647 | -0.0847 | 129.5209
5.5 | 0.9447 | 0.00697 | -0.0846 | 135.538
6 | 0.9969 | 0.00729 | -0.0844 | 136.749
6.5 | 1.0491 | 0.0076 | -0.0842 | 138.0395
7 | 1.1002 | 0.00796 | -0.0838 | 138.2161
7.5 | 1.1508 | 0.00834 | -0.0833 | 137.9856
8 | 1.2007 | 0.00874 | -0.0827 | 137.3799
9 | 1.2945 | 0.00954 | -0.0804 | 135.6918
9.5 | 1.3413 | 0.00998 | -0.0792 | 134.3988
10 | 1.3878 | 0.01051 | -0.0782 | 132.0457
10.5 | 1.4336 | 0.01105 | -0.077 | 129.7376
11 | 1.4778 | 0.01165 | -0.0755 | 126.8498
11.5 | 1.5204 | 0.0123 | -0.0738 | 123.6098
12 | 1.5612 | 0.01297 | -0.0718 | 120.3701
12.5 | 1.5936 | 0.01363 | -0.0681 | 116.9186
13 | 1.6246 | 0.01442 | -0.0643 | 112.663
13.5 | 1.6555 | 0.01533 | -0.0608 | 107.9909
14.5 | 1.7055 | 0.01822 | -0.0526 | 93.6059
15 | 1.7314 | 0.01957 | -0.049 | 88.4722
15.5 | 1.7534 | 0.02122 | -0.0451 | 82.6296
16 | 1.7748 | 0.02292 | -0.0414 | 77.4346
16.5 | 1.792 | 0.025 | -0.0376 | 71.68
17 | 1.8086 | 0.02715 | -0.034 | 66.6151
17.5 | 1.8182 | 0.02993 | -0.0301 | 60.7484
18 | 1.8232 | 0.03325 | -0.0264 | 54.8331
20 | 1.8266 | 0.05075 | -0.0179 | 35.9921

## 131. Re 16M Mach 0.10 (1)
BIGFOIL.COM POLAR EXPORT
NACA66-409 a=0.8
NACA66-409 a=0.8 |  |  |  | Cl Max: | 1.054 | at alpha= | 7.5 | deg
JavaFoil+Calcfoil stall+Eppler ext transition |  |  |  | L/D Max: | 155.996 | at alpha= | 5.5 | deg
Re: | 16000000 |  |  | Cd Min: | 0.00445 | at alpha= | -3 | deg
Mach: | 0.1 |  |  | Cl=0 at alpha= | -3.1552 | deg
|  |  |  | @ Cl=0.1, Cd= | 0.0047325
|  |  |  | @ Cl=0.4, Cd= | 0.0046507
|  |  |  | @ Cl=0.6, Cd= | 0.08099
alpha (deg) | Cl | Cd | Cm | Cl/Cd
-12.5 | -0.334 | 0.07887 | -0.03 | -4.236
-12 | -0.352 | 0.07518 | -0.03 | -4.675
-11.5 | -0.367 | 0.07143 | -0.03 | -5.143
-11 | -0.381 | 0.06716 | -0.03 | -5.668
-10.5 | -0.391 | 0.06389 | -0.03 | -6.118
-10 | -0.393 | 0.06024 | -0.031 | -6.518
-9.5 | -0.389 | 0.05594 | -0.032 | -6.959
-9 | -0.381 | 0.05336 | -0.032 | -7.148
-8.5 | -0.369 | 0.05003 | -0.033 | -7.38
-8 | -0.353 | 0.04709 | -0.034 | -7.489
-7.5 | -0.41 | 0.00601 | -0.068 | -68.305
-7 | -0.378 | 0.00572 | -0.069 | -66.128
-6.5 | -0.341 | 0.00556 | -0.069 | -61.339
-6 | -0.299 | 0.00536 | -0.07 | -55.806
-5.5 | -0.253 | 0.00516 | -0.071 | -49.065
-5 | -0.204 | 0.00499 | -0.071 | -40.812
-4.5 | -0.151 | 0.00479 | -0.072 | -31.519
-4 | -0.096 | 0.00464 | -0.073 | -20.76
-3.5 | -0.04 | 0.00456 | -0.073 | -8.749
-3 | 0.018 | 0.00445 | -0.074 | 3.992
-2.5 | 0.076 | 0.0047 | -0.075 | 16.187
-2 | 0.135 | 0.00478 | -0.076 | 28.214
-1.5 | 0.194 | 0.00481 | -0.076 | 40.27
-1 | 0.253 | 0.00488 | -0.077 | 51.74
-0.5 | 0.312 | 0.00458 | -0.078 | 68.071
0 | 0.37 | 0.00461 | -0.078 | 80.286
0.5 | 0.429 | 0.00469 | -0.079 | 91.413
1 | 0.488 | 0.00478 | -0.08 | 102.005
1.5 | 0.545 | 0.00491 | -0.08 | 111.015
2 | 0.602 | 0.00506 | -0.081 | 119.018
2.5 | 0.659 | 0.00524 | -0.082 | 125.692
3 | 0.714 | 0.0052 | -0.082 | 137.329
3.5 | 0.769 | 0.00538 | -0.083 | 142.774
4 | 0.82 | 0.00554 | -0.084 | 148.015
4.5 | 0.869 | 0.00571 | -0.084 | 152.253
5 | 0.914 | 0.00591 | -0.085 | 154.774
5.5 | 0.956 | 0.00613 | -0.086 | 155.996
6 | 0.992 | 0.00813 | -0.086 | 122.054
6.5 | 1.023 | 0.00854 | -0.087 | 119.786
7 | 1.047 | 0.00888 | -0.088 | 117.952
7.5 | 1.054 | 0.00932 | -0.088 | 113.069
8 | 1.051 | 0.00978 | -0.089 | 107.504
8.5 | 1.037 | 0.0103 | -0.09 | 100.718
9 | 1.013 | 0.01076 | -0.09 | 94.19
9.5 | 0.98 | 0.01138 | -0.091 | 86.11
10 | 0.939 | 0.01206 | -0.091 | 77.855
10.5 | 0.888 | 0.0132 | -0.091 | 67.259
11 | 0.701 | 0.06074 | -0.059 | 11.534
11.5 | 0.648 | 0.07217 | -0.048 | 8.98
12 | 0.605 | 0.0762 | -0.048 | 7.938
12.5 | 0.562 | 0.08099 | -0.048 | 6.936

## 132. Re 16M Mach 0.10 (2)
BIGFOIL.COM POLAR EXPORT
NACA66-409 a=0.8
NACA66-409 a=0.8 |  |  |  | Cl Max: | 1.7706 | at alpha= | 17 | deg
XFOIL ncrit=9 |  |  |  | L/D Max: | 138.102 | at alpha= | 6.5 | deg
Re: | 16000000 |  |  | Cd Min: | 0.07494 | at alpha= | 20 | deg
Mach: | 0.1 |  |  | Cl=0 at alpha= | -3.2041 | deg
|  |  |  | @ Cl=0.1, Cd= | 0.0041901
|  |  |  | @ Cl=0.4, Cd= | 0.0045806
|  |  |  | @ Cl=0.6, Cd= | 0.0055001
alpha (deg) | Cl | Cd | Cm | Cl/Cd
-15 | -1.2213 | 0.02354 | -0.0852 | -51.8819
-14.5 | -1.1986 | 0.02013 | -0.0827 | -59.543
-14 | -1.1616 | 0.01794 | -0.0812 | -64.7492
-13.5 | -1.12 | 0.01607 | -0.08 | -69.6951
-13 | -1.0751 | 0.01446 | -0.079 | -74.3499
-12.5 | -1.027 | 0.01316 | -0.0784 | -78.0395
-12 | -0.9772 | 0.01202 | -0.0779 | -81.2978
-11.5 | -0.9258 | 0.01104 | -0.0776 | -83.8587
-11 | -0.8736 | 0.01015 | -0.0773 | -86.069
-10.5 | -0.8214 | 0.00919 | -0.0771 | -89.3798
-10 | -0.7682 | 0.00835 | -0.077 | -92
-9.5 | -0.7132 | 0.00783 | -0.0771 | -91.0856
-9 | -0.6578 | 0.00739 | -0.0773 | -89.0122
-8.5 | -0.602 | 0.00698 | -0.0775 | -86.2464
-8 | -0.5459 | 0.00661 | -0.0778 | -82.587
-7.5 | -0.4897 | 0.00627 | -0.0781 | -78.1021
-7 | -0.4337 | 0.00581 | -0.0783 | -74.6472
-6.5 | -0.3771 | 0.00556 | -0.0787 | -67.8237
-6 | -0.32 | 0.00534 | -0.0792 | -59.9251
-5.5 | -0.2629 | 0.00516 | -0.0797 | -50.9496
-5 | -0.2056 | 0.00498 | -0.0802 | -41.2851
-4 | -0.0914 | 0.00454 | -0.0812 | -20.1322
-3.5 | -0.034 | 0.00443 | -0.0818 | -7.6749
-2.5 | 0.0809 | 0.00421 | -0.0829 | 19.2162
-2 | 0.1384 | 0.00415 | -0.0836 | 33.3494
-1.5 | 0.1959 | 0.00406 | -0.0842 | 48.2512
-1 | 0.2533 | 0.00404 | -0.0848 | 62.698
-0.5 | 0.3106 | 0.004 | -0.0854 | 77.65
0 | 0.3658 | 0.00409 | -0.0857 | 89.4377
0.5 | 0.4146 | 0.00479 | -0.0851 | 86.5553
1.5 | 0.517 | 0.00492 | -0.0848 | 105.0813
2 | 0.5702 | 0.0053 | -0.0846 | 107.5849
2.5 | 0.6238 | 0.00566 | -0.0845 | 110.212
3 | 0.6787 | 0.00587 | -0.0847 | 115.6218
3.5 | 0.7339 | 0.00605 | -0.0848 | 121.3058
4 | 0.7882 | 0.00628 | -0.0849 | 125.5096
4.5 | 0.8425 | 0.00649 | -0.0849 | 129.8151
5 | 0.8962 | 0.00676 | -0.0848 | 132.574
5.5 | 0.9499 | 0.007 | -0.0848 | 135.7
6 | 1.0024 | 0.00733 | -0.0845 | 136.7531
6.5 | 1.0551 | 0.00764 | -0.0842 | 138.1021
7 | 1.1063 | 0.00803 | -0.0836 | 137.7709
7.5 | 1.1574 | 0.0084 | -0.0831 | 137.7857
8 | 1.2072 | 0.00885 | -0.0823 | 136.4068
8.5 | 1.2554 | 0.00939 | -0.0812 | 133.6954
9 | 1.3018 | 0.00966 | -0.0797 | 134.7619
9.5 | 1.349 | 0.01012 | -0.0784 | 133.3004
10 | 1.3957 | 0.01069 | -0.0771 | 130.5613
10.5 | 1.4416 | 0.01126 | -0.0757 | 128.0284
11 | 1.4859 | 0.0119 | -0.074 | 124.8655
11.5 | 1.5283 | 0.0126 | -0.0719 | 121.2937
12 | 1.5652 | 0.01332 | -0.0688 | 117.5075
12.5 | 1.5964 | 0.01412 | -0.0647 | 113.0595
13 | 1.6263 | 0.01516 | -0.0606 | 107.2757
13.5 | 1.6509 | 0.01676 | -0.0559 | 98.5024
14 | 1.6781 | 0.01815 | -0.0519 | 92.4573
14.5 | 1.7038 | 0.01965 | -0.0479 | 86.7074
15 | 1.7265 | 0.02139 | -0.0438 | 80.7153
15.5 | 1.7414 | 0.02375 | -0.039 | 73.3221
16 | 1.757 | 0.02606 | -0.0347 | 67.4213
16.5 | 1.7627 | 0.02925 | -0.0299 | 60.2632
17 | 1.7706 | 0.03235 | -0.026 | 54.7326
17.5 | 1.7607 | 0.03724 | -0.0214 | 47.2798
18 | 1.7462 | 0.04299 | -0.018 | 40.6187
18.5 | 1.7439 | 0.04802 | -0.0162 | 36.3161
19 | 1.701 | 0.05859 | -0.0156 | 29.0323
19.5 | 1.703 | 0.06446 | -0.0165 | 26.4195
20 | 1.679 | 0.07494 | -0.0199 | 22.4046

## 133. Re 16M Mach 0.25 (1)
BIGFOIL.COM POLAR EXPORT
NACA66-409 a=0.8
NACA66-409 a=0.8 |  |  |  | Cl Max: | 1.04 | at alpha= | 7 | deg
JavaFoil+Calcfoil stall+Eppler ext transition |  |  |  | L/D Max: | 152.785 | at alpha= | 4.5 | deg
Re: | 16000000 |  |  | Cd Min: | 0.00448 | at alpha= | -3 | deg
Mach: | 0.25 |  |  | Cl=0 at alpha= | -3.1525 | deg
|  |  |  | @ Cl=0.1, Cd= | 0.0047203
|  |  |  | @ Cl=0.4, Cd= | 0.08031
|  |  |  | @ Cl=0.6, Cd= | 0.08031
alpha (deg) | Cl | Cd | Cm | Cl/Cd
-13.5 | -0.059 | 0.08784 | -0.031 | -0.667
-13 | -0.056 | 0.08356 | -0.031 | -0.668
-12.5 | -0.053 | 0.07936 | -0.031 | -0.668
-12 | -0.1 | 0.07759 | -0.031 | -1.289
-11.5 | -0.17 | 0.07306 | -0.031 | -2.321
-11 | -0.22 | 0.06758 | -0.032 | -3.26
-10.5 | -0.263 | 0.06422 | -0.032 | -4.096
-10 | -0.291 | 0.06054 | -0.032 | -4.81
-9.5 | -0.31 | 0.05653 | -0.033 | -5.49
-9 | -0.322 | 0.0544 | -0.032 | -5.917
-8.5 | -0.326 | 0.05146 | -0.032 | -6.343
-8 | -0.323 | 0.04819 | -0.033 | -6.711
-7.5 | -0.313 | 0.045 | -0.034 | -6.958
-7 | -0.296 | 0.04212 | -0.035 | -7.016
-6.5 | -0.273 | 0.03737 | -0.041 | -7.317
-6 | -0.299 | 0.00542 | -0.072 | -55.135
-5.5 | -0.255 | 0.00525 | -0.073 | -48.563
-5 | -0.207 | 0.00503 | -0.073 | -41.071
-4.5 | -0.154 | 0.00485 | -0.074 | -31.776
-4 | -0.098 | 0.00468 | -0.075 | -21.041
-3.5 | -0.041 | 0.00455 | -0.075 | -8.97
-3 | 0.018 | 0.00448 | -0.076 | 4.074
-2.5 | 0.078 | 0.00468 | -0.077 | 16.675
-2 | 0.138 | 0.00479 | -0.078 | 28.894
-1.5 | 0.199 | 0.00482 | -0.078 | 41.24
-1 | 0.259 | 0.0049 | -0.079 | 52.934
-0.5 | 0.321 | 0.00498 | -0.08 | 64.392
0 | 0.381 | 0.00465 | -0.08 | 81.8
0.5 | 0.441 | 0.0047 | -0.081 | 93.73
1 | 0.501 | 0.0048 | -0.082 | 104.39
1.5 | 0.56 | 0.00494 | -0.083 | 113.383
2 | 0.618 | 0.00464 | -0.083 | 133.185
2.5 | 0.676 | 0.00526 | -0.084 | 128.519
3 | 0.733 | 0.00528 | -0.085 | 138.919
3.5 | 0.789 | 0.00546 | -0.085 | 144.501
4 | 0.841 | 0.00564 | -0.086 | 149.102
4.5 | 0.889 | 0.00582 | -0.087 | 152.785
5 | 0.933 | 0.0077 | -0.087 | 121.172
5.5 | 0.972 | 0.00804 | -0.088 | 120.867
6 | 1.003 | 0.00846 | -0.089 | 118.549
6.5 | 1.027 | 0.00887 | -0.089 | 115.719
7 | 1.04 | 0.00932 | -0.09 | 111.641
7.5 | 1.029 | 0.00981 | -0.091 | 104.902
8 | 1 | 0.01037 | -0.091 | 96.465
8.5 | 0.953 | 0.01102 | -0.092 | 86.474
9 | 0.888 | 0.01162 | -0.092 | 76.438
9.5 | 0.661 | 0.0575 | -0.049 | 11.494
10 | 0.587 | 0.06072 | -0.05 | 9.662
10.5 | 0.502 | 0.06593 | -0.047 | 7.616
11 | 0.412 | 0.07032 | -0.048 | 5.866
11.5 | 0.316 | 0.07455 | -0.047 | 4.233
12 | 0.201 | 0.08031 | -0.047 | 2.505

## 134. Re 16M Mach 0.25 (2)
BIGFOIL.COM POLAR EXPORT
NACA66-409 a=0.8
NACA66-409 a=0.8 |  |  |  | Cl Max: | 1.5572 | at alpha= | 12.5 | deg
XFOIL ncrit=9 |  |  |  | L/D Max: | 136.963 | at alpha= | 6 | deg
Re: | 16000000 |  |  | Cd Min: | 0.18226 | at alpha= | 17.5 | deg
Mach: | 0.25 |  |  | Cl=0 at alpha= | -99 | deg
|  |  |  | @ Cl=0.1, Cd= | 0.00399
|  |  |  | @ Cl=0.4, Cd= | 0.0043179
|  |  |  | @ Cl=0.6, Cd= | 0.0054678
alpha (deg) | Cl | Cd | Cm | Cl/Cd
0 | 0.3784 | 0.00399 | -0.0884 | 94.8371
0.5 | 0.4278 | 0.00474 | -0.0877 | 90.2532
1.5 | 0.5318 | 0.00495 | -0.0871 | 107.4343
2 | 0.5862 | 0.00538 | -0.0868 | 108.9591
2.5 | 0.6412 | 0.00573 | -0.0866 | 111.9023
3 | 0.6979 | 0.00595 | -0.0866 | 117.2941
3.5 | 0.7548 | 0.00614 | -0.0866 | 122.9316
4 | 0.811 | 0.00637 | -0.0865 | 127.3155
4.5 | 0.8668 | 0.00663 | -0.0863 | 130.7391
5.5 | 0.9781 | 0.00719 | -0.0855 | 136.0362
6 | 1.0327 | 0.00754 | -0.0848 | 136.9629
7 | 1.1401 | 0.00835 | -0.0829 | 136.5389
7.5 | 1.1921 | 0.00887 | -0.0814 | 134.3968
8.5 | 1.2929 | 0.01006 | -0.0777 | 128.5189
9.5 | 1.3879 | 0.01115 | -0.0725 | 124.4753
10 | 1.4339 | 0.01202 | -0.0696 | 119.2928
10.5 | 1.4761 | 0.01295 | -0.0658 | 113.9846
11 | 1.5086 | 0.0142 | -0.0603 | 106.2394
11.5 | 1.5386 | 0.01602 | -0.0547 | 96.0424
12 | 1.5571 | 0.01934 | -0.048 | 80.5119
12.5 | 1.5572 | 0.02412 | -0.0397 | 64.5605
13 | 1.5132 | 0.03243 | -0.0286 | 46.6605
13.5 | 1.4628 | 0.04104 | -0.0197 | 35.6433
14 | 1.4072 | 0.05058 | -0.0141 | 27.8213
14.5 | 1.3572 | 0.06101 | -0.0129 | 22.2455
15 | 1.3153 | 0.07272 | -0.0158 | 18.0872
15.5 | 1.2644 | 0.08922 | -0.0249 | 14.1717
16 | 1.2459 | 0.10327 | -0.0346 | 12.0645
16.5 | 1.2078 | 0.12556 | -0.0504 | 9.6193
17 | 1.1349 | 0.15731 | -0.0698 | 7.2144
17.5 | 1.088 | 0.18226 | -0.0855 | 5.9695

## 135. Re 16M Mach 0.50 (1)
BIGFOIL.COM POLAR EXPORT
NACA66-409 a=0.8
NACA66-409 a=0.8 |  |  |  | Cl Max: | 1.207 | at alpha= | 20 | deg
JavaFoil+Calcfoil stall+Eppler ext transition |  |  |  | L/D Max: | 144.277 | at alpha= | 2 | deg
Re: | 16000000 |  |  | Cd Min: | 0.00433 | at alpha= | 0 | deg
Mach: | 0.5 |  |  | Cl=0 at alpha= | -3.1538 | deg
|  |  |  | @ Cl=0.1, Cd= | 0.0044902
|  |  |  | @ Cl=0.4, Cd= | 0.0044718
|  |  |  | @ Cl=0.6, Cd= | 0.023686
alpha (deg) | Cl | Cd | Cm | Cl/Cd
-20 | -0.897 | 0.15682 | -0.034 | -5.723
-19.5 | -0.872 | 0.14626 | -0.035 | -5.96
-19 | -0.846 | 0.14013 | -0.035 | -6.036
-18.5 | -0.821 | 0.13191 | -0.036 | -6.224
-18 | -0.795 | 0.12457 | -0.037 | -6.383
-17.5 | -0.769 | 0.11813 | -0.037 | -6.51
-17 | -0.746 | 0.10779 | -0.039 | -6.916
-16.5 | -0.724 | 0.09687 | -0.042 | -7.474
-16 | -0.706 | 0.08278 | -0.046 | -8.534
-15.5 | -0.66 | 0.10659 | -0.036 | -6.194
-15 | -0.634 | 0.09839 | -0.037 | -6.448
-14.5 | -0.61 | 0.0901 | -0.04 | -6.775
-14 | -0.589 | 0.07948 | -0.043 | -7.405
-13.5 | -0.572 | 0.06465 | -0.049 | -8.852
-13 | -0.619 | 0.01584 | -0.065 | -39.07
-12.5 | -0.597 | 0.01259 | -0.068 | -47.448
-12 | -0.472 | 0.07877 | -0.036 | -5.997
-11.5 | -0.447 | 0.07062 | -0.038 | -6.329
-11 | -0.423 | 0.063 | -0.042 | -6.709
-10.5 | -0.399 | 0.05619 | -0.046 | -7.096
-10 | -0.449 | 0.00887 | -0.073 | -50.67
-9.5 | -0.42 | 0.00711 | -0.075 | -59.053
-9 | -0.387 | 0.007 | -0.076 | -55.309
-8.5 | -0.286 | 0.05213 | -0.037 | -5.482
-8 | -0.259 | 0.04926 | -0.037 | -5.257
-7.5 | -0.233 | 0.04538 | -0.039 | -5.125
-7 | -0.207 | 0.04013 | -0.045 | -5.169
-6.5 | -0.222 | 0.00585 | -0.079 | -37.923
-6 | -0.152 | 0.03944 | -0.038 | -3.857
-5.5 | -0.125 | 0.03711 | -0.038 | -3.377
-5 | -0.145 | 0.03518 | -0.039 | -4.122
-4.5 | -0.157 | 0.00507 | -0.083 | -31.039
-4 | -0.106 | 0.00489 | -0.084 | -21.582
-3.5 | -0.045 | 0.00466 | -0.084 | -9.595
-3 | 0.02 | 0.0045 | -0.085 | 4.49
-2.5 | 0.087 | 0.00443 | -0.086 | 19.612
-2 | 0.154 | 0.00474 | -0.087 | 32.567
-1.5 | 0.222 | 0.00482 | -0.088 | 46.087
-1 | 0.29 | 0.0049 | -0.088 | 59.182
-0.5 | 0.358 | 0.00471 | -0.089 | 76.139
0 | 0.425 | 0.00433 | -0.09 | 98.183
0.5 | 0.493 | 0.00439 | -0.091 | 112.195
1 | 0.56 | 0.0045 | -0.091 | 124.289
1.5 | 0.625 | 0.00461 | -0.092 | 135.603
2 | 0.69 | 0.00478 | -0.093 | 144.277
2.5 | 0.753 | 0.00688 | -0.094 | 109.456
3 | 0.815 | 0.00718 | -0.095 | 113.472
3.5 | 0.873 | 0.00753 | -0.095 | 115.961
4 | 0.923 | 0.00794 | -0.096 | 116.254
4.5 | 0.961 | 0.00836 | -0.097 | 114.907
5 | 0.977 | 0.00896 | -0.098 | 109.131
5.5 | 0.946 | 0.00963 | -0.098 | 98.246
6 | 0.597 | 0.01016 | -0.099 | 58.822
6.5 | 0.511 | 0.0424 | -0.049 | 12.042
7 | 0.661 | 0.01086 | -0.1 | 60.847
7.5 | 0.692 | 0.0116 | -0.101 | 59.619
8 | 0.722 | 0.01243 | -0.101 | 58.083
8.5 | 0.614 | 0.05423 | -0.05 | 11.329
9 | 0.785 | 0.01284 | -0.103 | 61.118
9.5 | 0.815 | 0.01373 | -0.103 | 59.384
10 | 0.845 | 0.01492 | -0.104 | 56.589
10.5 | 0.864 | 0.01774 | -0.103 | 48.718
11 | 0.745 | 0.07363 | -0.056 | 10.114
11.5 | 0.935 | 0.01651 | -0.106 | 56.65
12 | 0.963 | 0.018 | -0.106 | 53.479
12.5 | 0.988 | 0.02015 | -0.106 | 49.014
13 | 0.879 | 0.06881 | -0.08 | 12.773
13.5 | 0.879 | 0.09047 | -0.066 | 9.712
14 | 1.073 | 0.02276 | -0.107 | 47.134
14.5 | 1.068 | 0.03246 | -0.104 | 32.903
15 | 0.989 | 0.07952 | -0.083 | 12.434
15.5 | 0.977 | 0.11984 | -0.066 | 8.151
16 | 1.001 | 0.1191 | -0.066 | 8.408
16.5 | 1.028 | 0.12486 | -0.068 | 8.232
17 | 1.056 | 0.12738 | -0.07 | 8.288
17.5 | 1.083 | 0.13425 | -0.072 | 8.064
18 | 1.101 | 0.15321 | -0.068 | 7.185
18.5 | 1.128 | 0.15794 | -0.071 | 7.141
19 | 1.153 | 0.16651 | -0.072 | 6.926
19.5 | 1.18 | 0.16574 | -0.074 | 7.12
20 | 1.207 | 0.16991 | -0.076 | 7.104

## 136. Re 16M Mach 0.50 (2)
BIGFOIL.COM POLAR EXPORT
NACA66-409 a=0.8
NACA66-409 a=0.8 |  |  |  | Cl Max: | 1.144 | at alpha= | 6 | deg
XFOIL ncrit=9 |  |  |  | L/D Max: | 134.212 | at alpha= | 5.5 | deg
Re: | 16000000 |  |  | Cd Min: | 0.00897 | at alpha= | 6 | deg
Mach: | 0.5 |  |  | Cl=0 at alpha= | -99 | deg
|  |  |  | @ Cl=0.1, Cd= | 0.00386
|  |  |  | @ Cl=0.4, Cd= | 0.00386
|  |  |  | @ Cl=0.6, Cd= | 0.0051664
alpha (deg) | Cl | Cd | Cm | Cl/Cd
0 | 0.4336 | 0.00386 | -0.1007 | 112.3316
0.5 | 0.489 | 0.00444 | -0.0995 | 110.1351
1 | 0.5418 | 0.00499 | -0.0981 | 108.5772
1.5 | 0.5953 | 0.00512 | -0.0967 | 116.2695
2 | 0.653 | 0.00569 | -0.0954 | 114.7627
2.5 | 0.7141 | 0.00607 | -0.0944 | 117.6442
3 | 0.7779 | 0.00631 | -0.0938 | 123.2805
3.5 | 0.8408 | 0.0066 | -0.0927 | 127.3939
4 | 0.9041 | 0.00689 | -0.0914 | 131.2192
4.5 | 0.9666 | 0.00725 | -0.0895 | 133.3241
5.5 | 1.0898 | 0.00812 | -0.0839 | 134.2118
6 | 1.144 | 0.00897 | -0.0786 | 127.5362

## 137. Re 18M Mach 0.00 (1)
BIGFOIL.COM POLAR EXPORT
NACA66-409 a=0.8
NACA66-409 a=0.8 |  |  |  | Cl Max: | 1.056 | at alpha= | 7.5 | deg
JavaFoil+Calcfoil stall+Eppler ext transition |  |  |  | L/D Max: | 159.269 | at alpha= | 5.5 | deg
Re: | 18000000 |  |  | Cd Min: | 0.0046 | at alpha= | -4 | deg
Mach: | 0 |  |  | Cl=0 at alpha= | -3.1552 | deg
|  |  |  | @ Cl=0.1, Cd= | 0.0048107
|  |  |  | @ Cl=0.4, Cd= | 0.0047721
|  |  |  | @ Cl=0.6, Cd= | 0.0051123
alpha (deg) | Cl | Cd | Cm | Cl/Cd
-12.5 | -0.361 | 0.07831 | -0.03 | -4.611
-12 | -0.375 | 0.07494 | -0.03 | -5.009
-11.5 | -0.388 | 0.07047 | -0.03 | -5.505
-11 | -0.398 | 0.06688 | -0.03 | -5.952
-10.5 | -0.405 | 0.06332 | -0.031 | -6.399
-10 | -0.404 | 0.05925 | -0.031 | -6.824
-9.5 | -0.398 | 0.05562 | -0.032 | -7.164
-9 | -0.388 | 0.05269 | -0.032 | -7.369
-8.5 | -0.374 | 0.04943 | -0.033 | -7.571
-8 | -0.356 | 0.04619 | -0.035 | -7.718
-7.5 | -0.413 | 0.00594 | -0.068 | -69.432
-7 | -0.38 | 0.00577 | -0.068 | -65.814
-6.5 | -0.342 | 0.00547 | -0.069 | -62.394
-6 | -0.299 | 0.00529 | -0.07 | -56.531
-5.5 | -0.253 | 0.00512 | -0.07 | -49.393
-5 | -0.203 | 0.00488 | -0.071 | -41.632
-4.5 | -0.151 | 0.00474 | -0.072 | -31.782
-4 | -0.096 | 0.0046 | -0.072 | -20.873
-3.5 | -0.04 | 0.00469 | -0.073 | -8.456
-3 | 0.018 | 0.00478 | -0.074 | 3.704
-2.5 | 0.076 | 0.00479 | -0.074 | 15.801
-2 | 0.134 | 0.00484 | -0.075 | 27.726
-1.5 | 0.193 | 0.00491 | -0.076 | 39.215
-1 | 0.251 | 0.00493 | -0.077 | 50.999
-0.5 | 0.31 | 0.00503 | -0.077 | 61.644
0 | 0.369 | 0.00474 | -0.078 | 77.793
0.5 | 0.427 | 0.0048 | -0.079 | 88.994
1 | 0.485 | 0.00487 | -0.079 | 99.586
1.5 | 0.542 | 0.00498 | -0.08 | 108.74
2 | 0.599 | 0.00511 | -0.081 | 117.149
2.5 | 0.656 | 0.00524 | -0.081 | 125.158
3 | 0.711 | 0.00527 | -0.082 | 134.972
3.5 | 0.765 | 0.00527 | -0.083 | 145.244
4 | 0.817 | 0.00542 | -0.083 | 150.584
4.5 | 0.865 | 0.00559 | -0.084 | 154.901
5 | 0.911 | 0.00576 | -0.085 | 158.066
5.5 | 0.952 | 0.00598 | -0.085 | 159.269
6 | 0.99 | 0.00624 | -0.086 | 158.694
6.5 | 1.022 | 0.00828 | -0.087 | 123.394
7 | 1.047 | 0.00865 | -0.087 | 121.021
7.5 | 1.056 | 0.00905 | -0.088 | 116.769
8 | 1.056 | 0.00949 | -0.089 | 111.362
8.5 | 1.047 | 0.00999 | -0.089 | 104.815
9 | 1.028 | 0.01042 | -0.09 | 98.645
9.5 | 1.001 | 0.01102 | -0.09 | 90.768
10 | 0.966 | 0.01161 | -0.091 | 83.21
10.5 | 0.924 | 0.01232 | -0.091 | 75.035
11 | 0.865 | 0.01479 | -0.09 | 58.464
11.5 | 0.803 | 0.0186 | -0.088 | 43.179
12 | 0.645 | 0.07507 | -0.049 | 8.593
12.5 | 0.606 | 0.07972 | -0.049 | 7.603

## 138. Re 18M Mach 0.00 (2)
BIGFOIL.COM POLAR EXPORT
NACA66-409 a=0.8
NACA66-409 a=0.8 |  |  |  | Cl Max: | 1.8605 | at alpha= | 19.5 | deg
XFOIL ncrit=9 |  |  |  | L/D Max: | 141.087 | at alpha= | 6.5 | deg
Re: | 18000000 |  |  | Cd Min: | 0.04732 | at alpha= | 20 | deg
Mach: | 0 |  |  | Cl=0 at alpha= | -3.2016 | deg
|  |  |  | @ Cl=0.1, Cd= | 0.0041339
|  |  |  | @ Cl=0.4, Cd= | 0.0047904
|  |  |  | @ Cl=0.6, Cd= | 0.0054459
alpha (deg) | Cl | Cd | Cm | Cl/Cd
-18.5 | -1.3113 | 0.03715 | -0.0973 | -35.2974
-18 | -1.3545 | 0.03045 | -0.0959 | -44.4828
-17.5 | -1.3724 | 0.02733 | -0.0907 | -50.2159
-17 | -1.3821 | 0.02446 | -0.0841 | -56.5045
-16.5 | -1.361 | 0.02211 | -0.0814 | -61.5559
-16 | -1.3303 | 0.02018 | -0.0796 | -65.9217
-15.5 | -1.2944 | 0.01847 | -0.0782 | -70.0812
-15 | -1.2547 | 0.01694 | -0.0772 | -74.0673
-14.5 | -1.212 | 0.01558 | -0.0764 | -77.792
-14 | -1.1666 | 0.01443 | -0.0758 | -80.8455
-13.5 | -1.1196 | 0.01337 | -0.0754 | -83.7397
-13 | -1.0712 | 0.01239 | -0.0752 | -86.4568
-12.5 | -1.0214 | 0.01152 | -0.075 | -88.6632
-12 | -0.9706 | 0.01072 | -0.0749 | -90.541
-11.5 | -0.919 | 0.01001 | -0.075 | -91.8082
-10.5 | -0.8151 | 0.00846 | -0.075 | -96.3475
-10 | -0.7616 | 0.00787 | -0.0752 | -96.7726
-9.5 | -0.7073 | 0.00744 | -0.0755 | -95.0672
-9 | -0.6525 | 0.00705 | -0.0758 | -92.5532
-8.5 | -0.5973 | 0.00667 | -0.0762 | -89.5502
-8 | -0.5419 | 0.00635 | -0.0766 | -85.3386
-7.5 | -0.4862 | 0.00603 | -0.077 | -80.6302
-7 | -0.4307 | 0.00563 | -0.0774 | -76.5009
-6.5 | -0.3745 | 0.00539 | -0.0779 | -69.4805
-6 | -0.318 | 0.00519 | -0.0784 | -61.2717
-5 | -0.2046 | 0.00485 | -0.0796 | -42.1856
-4 | -0.0911 | 0.00446 | -0.0806 | -20.426
-3 | 0.023 | 0.00428 | -0.0818 | 5.3738
-2.5 | 0.0801 | 0.00416 | -0.0824 | 19.2548
-1.5 | 0.1945 | 0.00401 | -0.0837 | 48.5037
-1 | 0.2514 | 0.00401 | -0.0842 | 62.6933
-0.5 | 0.3079 | 0.00406 | -0.0848 | 75.8374
0 | 0.3616 | 0.00432 | -0.0849 | 83.7037
0.5 | 0.4114 | 0.00493 | -0.0844 | 83.4483
1 | 0.4637 | 0.0051 | -0.0844 | 90.9216
1.5 | 0.5147 | 0.00495 | -0.0844 | 103.9798
2 | 0.5678 | 0.00526 | -0.0843 | 107.9468
2.5 | 0.6215 | 0.00557 | -0.0843 | 111.5799
3 | 0.6763 | 0.00576 | -0.0845 | 117.4132
3.5 | 0.7312 | 0.00593 | -0.0847 | 123.3052
4 | 0.7854 | 0.00615 | -0.0848 | 127.7073
4.5 | 0.8394 | 0.00637 | -0.0849 | 131.7739
5 | 0.8929 | 0.00661 | -0.0849 | 135.0832
5.5 | 0.9464 | 0.00685 | -0.0849 | 138.1606
6 | 0.9987 | 0.00717 | -0.0847 | 139.2887
6.5 | 1.0511 | 0.00745 | -0.0845 | 141.0872
7 | 1.1022 | 0.00783 | -0.0841 | 140.7663
7.5 | 1.1532 | 0.00819 | -0.0837 | 140.8059
8 | 1.203 | 0.0086 | -0.0831 | 139.8837
8.5 | 1.2513 | 0.00911 | -0.0822 | 137.3546
9 | 1.2999 | 0.00948 | -0.0815 | 137.1203
9.5 | 1.3449 | 0.00974 | -0.0799 | 138.0801
10 | 1.3919 | 0.01026 | -0.0789 | 135.6628
10.5 | 1.438 | 0.01079 | -0.0778 | 133.2715
11 | 1.4826 | 0.01137 | -0.0764 | 130.3958
11.5 | 1.5258 | 0.012 | -0.0748 | 127.15
12 | 1.5673 | 0.01266 | -0.0729 | 123.7994
12.5 | 1.6023 | 0.01333 | -0.0697 | 120.2026
13 | 1.6322 | 0.01412 | -0.0657 | 115.5949
13.5 | 1.6623 | 0.01503 | -0.062 | 110.5988
14 | 1.6865 | 0.01649 | -0.0575 | 102.2741
14.5 | 1.715 | 0.01761 | -0.054 | 97.3878
15 | 1.7418 | 0.01887 | -0.0505 | 92.3052
15.5 | 1.7656 | 0.02037 | -0.0467 | 86.6765
16 | 1.7884 | 0.02195 | -0.0431 | 81.4761
16.5 | 1.8071 | 0.02385 | -0.0393 | 75.7694
17 | 1.8246 | 0.02587 | -0.0357 | 70.5296
17.5 | 1.8379 | 0.02832 | -0.032 | 64.8976
18 | 1.8461 | 0.03127 | -0.0283 | 59.0374
18.5 | 1.8576 | 0.03405 | -0.0254 | 54.5551
19 | 1.8573 | 0.03813 | -0.0223 | 48.7097
19.5 | 1.8605 | 0.04217 | -0.0201 | 44.119
20 | 1.8566 | 0.04732 | -0.0184 | 39.235

## 139. Re 18M Mach 0.10 (1)
BIGFOIL.COM POLAR EXPORT
NACA66-409 a=0.8
NACA66-409 a=0.8 |  |  |  | Cl Max: | 1.054 | at alpha= | 7.5 | deg
JavaFoil+Calcfoil stall+Eppler ext transition |  |  |  | L/D Max: | 160.175 | at alpha= | 5.5 | deg
Re: | 18000000 |  |  | Cd Min: | 0.00458 | at alpha= | -4 | deg
Mach: | 0.1 |  |  | Cl=0 at alpha= | -3.1552 | deg
|  |  |  | @ Cl=0.1, Cd= | 0.00483
|  |  |  | @ Cl=0.4, Cd= | 0.0047454
|  |  |  | @ Cl=0.6, Cd= | 0.0806
alpha (deg) | Cl | Cd | Cm | Cl/Cd
-12.5 | -0.334 | 0.0787 | -0.03 | -4.246
-12 | -0.352 | 0.07461 | -0.03 | -4.712
-11.5 | -0.367 | 0.07076 | -0.03 | -5.193
-11 | -0.381 | 0.06705 | -0.031 | -5.68
-10.5 | -0.391 | 0.06371 | -0.031 | -6.136
-10 | -0.393 | 0.05963 | -0.031 | -6.587
-9.5 | -0.389 | 0.05574 | -0.032 | -6.987
-9 | -0.381 | 0.05317 | -0.032 | -7.175
-8.5 | -0.369 | 0.04979 | -0.033 | -7.419
-8 | -0.353 | 0.04667 | -0.034 | -7.556
-7.5 | -0.41 | 0.00599 | -0.068 | -68.501
-7 | -0.378 | 0.00576 | -0.069 | -65.675
-6.5 | -0.341 | 0.00551 | -0.069 | -61.966
-6 | -0.299 | 0.0053 | -0.07 | -56.441
-5.5 | -0.253 | 0.0051 | -0.071 | -49.647
-5 | -0.204 | 0.00492 | -0.071 | -41.34
-4.5 | -0.151 | 0.00473 | -0.072 | -31.934
-4 | -0.096 | 0.00458 | -0.073 | -21.055
-3.5 | -0.04 | 0.0047 | -0.073 | -8.48
-3 | 0.018 | 0.00477 | -0.074 | 3.727
-2.5 | 0.076 | 0.00483 | -0.075 | 15.771
-2 | 0.135 | 0.00483 | -0.076 | 27.877
-1.5 | 0.194 | 0.00488 | -0.076 | 39.649
-1 | 0.253 | 0.00497 | -0.077 | 50.833
-0.5 | 0.312 | 0.00504 | -0.078 | 61.868
0 | 0.37 | 0.00472 | -0.078 | 78.559
0.5 | 0.429 | 0.00477 | -0.079 | 89.898
1 | 0.488 | 0.00488 | -0.08 | 100.022
1.5 | 0.545 | 0.00499 | -0.08 | 109.2
2 | 0.602 | 0.00509 | -0.081 | 118.251
2.5 | 0.659 | 0.00525 | -0.082 | 125.361
3 | 0.715 | 0.00527 | -0.082 | 135.677
3.5 | 0.769 | 0.00525 | -0.083 | 146.445
4 | 0.82 | 0.0054 | -0.084 | 151.942
4.5 | 0.869 | 0.00556 | -0.084 | 156.213
5 | 0.914 | 0.00575 | -0.085 | 158.916
5.5 | 0.956 | 0.00597 | -0.086 | 160.175
6 | 0.992 | 0.00621 | -0.086 | 159.787
6.5 | 1.023 | 0.00835 | -0.087 | 122.489
7 | 1.047 | 0.00872 | -0.088 | 120.055
7.5 | 1.054 | 0.00918 | -0.088 | 114.873
8 | 1.051 | 0.00954 | -0.089 | 110.183
8.5 | 1.037 | 0.0101 | -0.09 | 102.711
9 | 1.014 | 0.01057 | -0.09 | 95.896
9.5 | 0.981 | 0.01115 | -0.091 | 87.982
10 | 0.94 | 0.01183 | -0.091 | 79.43
10.5 | 0.891 | 0.01269 | -0.091 | 70.223
11 | 0.828 | 0.01511 | -0.09 | 54.765
11.5 | 0.648 | 0.07141 | -0.049 | 9.081
12 | 0.605 | 0.07615 | -0.049 | 7.948
12.5 | 0.562 | 0.0806 | -0.049 | 6.971

## 140. Re 18M Mach 0.10 (2)
BIGFOIL.COM POLAR EXPORT
NACA66-409 a=0.8
NACA66-409 a=0.8 |  |  |  | Cl Max: | 1.7973 | at alpha= | 17 | deg
XFOIL ncrit=9 |  |  |  | L/D Max: | 140.947 | at alpha= | 6.5 | deg
Re: | 18000000 |  |  | Cd Min: | 0.06558 | at alpha= | 20 | deg
Mach: | 0.1 |  |  | Cl=0 at alpha= | -3.2009 | deg
|  |  |  | @ Cl=0.1, Cd= | 0.0041331
|  |  |  | @ Cl=0.4, Cd= | 0.0047598
|  |  |  | @ Cl=0.6, Cd= | 0.0054382
alpha (deg) | Cl | Cd | Cm | Cl/Cd
-16 | -1.2429 | 0.02985 | -0.0923 | -41.6382
-15.5 | -1.2616 | 0.02463 | -0.0866 | -51.2221
-15 | -1.243 | 0.02119 | -0.0837 | -58.6597
-14.5 | -1.211 | 0.01861 | -0.0818 | -65.0725
-14 | -1.1706 | 0.01675 | -0.0804 | -69.8866
-13.5 | -1.1266 | 0.01513 | -0.0794 | -74.4613
-13 | -1.08 | 0.01372 | -0.0786 | -78.7172
-12.5 | -1.0309 | 0.01254 | -0.078 | -82.2089
-12 | -0.9803 | 0.01151 | -0.0776 | -85.1694
-11.5 | -0.9284 | 0.01062 | -0.0773 | -87.42
-11 | -0.8757 | 0.0098 | -0.0771 | -89.3571
-10.5 | -0.8221 | 0.00909 | -0.077 | -90.44
-10 | -0.7693 | 0.00815 | -0.0768 | -94.3926
-9.5 | -0.7144 | 0.00762 | -0.0769 | -93.7533
-9 | -0.6589 | 0.00718 | -0.0771 | -91.7688
-8.5 | -0.6029 | 0.00678 | -0.0773 | -88.9233
-7 | -0.4343 | 0.0057 | -0.0782 | -76.193
-6.5 | -0.3776 | 0.00543 | -0.0786 | -69.5396
-6 | -0.3206 | 0.00522 | -0.0791 | -61.4176
-5.5 | -0.2634 | 0.00503 | -0.0796 | -52.3658
-5 | -0.2062 | 0.00487 | -0.0801 | -42.3409
-4.5 | -0.1489 | 0.00468 | -0.0807 | -31.8162
-4 | -0.0918 | 0.00447 | -0.0811 | -20.5369
-3.5 | -0.0344 | 0.00437 | -0.0817 | -7.8719
-2.5 | 0.0806 | 0.00416 | -0.0829 | 19.375
-2 | 0.1382 | 0.00408 | -0.0835 | 33.8725
-1.5 | 0.1957 | 0.00401 | -0.0841 | 48.803
-1 | 0.253 | 0.00401 | -0.0847 | 63.0923
-0.5 | 0.3097 | 0.00405 | -0.0852 | 76.4691
0 | 0.3638 | 0.00431 | -0.0854 | 84.4084
0.5 | 0.4137 | 0.00493 | -0.0849 | 83.9148
1 | 0.4662 | 0.0051 | -0.0849 | 91.4118
1.5 | 0.5174 | 0.00496 | -0.0848 | 104.3145
2 | 0.5707 | 0.00527 | -0.0847 | 108.2922
2.5 | 0.6247 | 0.00558 | -0.0847 | 111.9534
3 | 0.6798 | 0.00578 | -0.0849 | 117.6125
3.5 | 0.7351 | 0.00594 | -0.0851 | 123.7542
4 | 0.7896 | 0.00617 | -0.0851 | 127.9741
4.5 | 0.8438 | 0.00639 | -0.0852 | 132.0501
5.5 | 0.9516 | 0.00688 | -0.0851 | 138.314
6 | 1.0043 | 0.0072 | -0.0848 | 139.4861
6.5 | 1.0571 | 0.0075 | -0.0846 | 140.9467
7 | 1.1084 | 0.00789 | -0.084 | 140.4816
7.5 | 1.1599 | 0.00825 | -0.0836 | 140.5939
8 | 1.2095 | 0.00872 | -0.0827 | 138.7041
8.5 | 1.2586 | 0.0092 | -0.0818 | 136.8043
9.5 | 1.3528 | 0.00988 | -0.0791 | 136.9231
10 | 1.3999 | 0.01043 | -0.0779 | 134.2186
10.5 | 1.4462 | 0.01099 | -0.0765 | 131.5924
11 | 1.4909 | 0.01161 | -0.0749 | 128.4152
11.5 | 1.5339 | 0.01229 | -0.073 | 124.8088
12 | 1.5735 | 0.01304 | -0.0704 | 120.6672
12.5 | 1.6037 | 0.01385 | -0.066 | 115.7906
13 | 1.633 | 0.0149 | -0.0617 | 109.5973
13.5 | 1.6603 | 0.01622 | -0.0574 | 102.3613
14 | 1.6885 | 0.01749 | -0.0534 | 96.5409
14.5 | 1.7151 | 0.01887 | -0.0495 | 90.8903
15 | 1.7393 | 0.02046 | -0.0454 | 85.0098
15.5 | 1.7582 | 0.02248 | -0.041 | 78.2117
16 | 1.776 | 0.02458 | -0.0368 | 72.2539
16.5 | 1.7867 | 0.02729 | -0.0322 | 65.4709
17 | 1.7973 | 0.03007 | -0.0282 | 59.7705
17.5 | 1.7955 | 0.03408 | -0.0237 | 52.6849
18 | 1.7889 | 0.0388 | -0.0199 | 46.1057
18.5 | 1.7888 | 0.04328 | -0.0174 | 41.3309
19 | 1.7597 | 0.05141 | -0.0154 | 34.2287
19.5 | 1.7611 | 0.05682 | -0.0153 | 30.9944
20 | 1.7414 | 0.06558 | -0.0166 | 26.5538

## 141. Re 18M Mach 0.25 (1)
BIGFOIL.COM POLAR EXPORT
NACA66-409 a=0.8
NACA66-409 a=0.8 |  |  |  | Cl Max: | 1.041 | at alpha= | 7 | deg
JavaFoil+Calcfoil stall+Eppler ext transition |  |  |  | L/D Max: | 158.354 | at alpha= | 5 | deg
Re: | 18000000 |  |  | Cd Min: | 0.00455 | at alpha= | -3.5 | deg
Mach: | 0.25 |  |  | Cl=0 at alpha= | -3.1525 | deg
|  |  |  | @ Cl=0.1, Cd= | 0.0048147
|  |  |  | @ Cl=0.4, Cd= | 0.07937
|  |  |  | @ Cl=0.6, Cd= | 0.07937
alpha (deg) | Cl | Cd | Cm | Cl/Cd
-11.5 | -0.17 | 0.0732 | -0.031 | -2.316
-11 | -0.22 | 0.06718 | -0.032 | -3.28
-10.5 | -0.263 | 0.06374 | -0.032 | -4.128
-10 | -0.291 | 0.06007 | -0.033 | -4.849
-9.5 | -0.31 | 0.05609 | -0.033 | -5.534
-9 | -0.322 | 0.05425 | -0.032 | -5.936
-8.5 | -0.326 | 0.05098 | -0.033 | -6.404
-8 | -0.324 | 0.04796 | -0.033 | -6.746
-7.5 | -0.313 | 0.04505 | -0.034 | -6.951
-7 | -0.296 | 0.04218 | -0.035 | -7.006
-6.5 | -0.336 | 0.00553 | -0.071 | -60.743
-6 | -0.299 | 0.00537 | -0.072 | -55.574
-5.5 | -0.255 | 0.0052 | -0.073 | -49.064
-5 | -0.207 | 0.00496 | -0.073 | -41.648
-4.5 | -0.154 | 0.00478 | -0.074 | -32.189
-4 | -0.098 | 0.00462 | -0.075 | -21.342
-3.5 | -0.041 | 0.00455 | -0.075 | -8.977
-3 | 0.018 | 0.00477 | -0.076 | 3.823
-2.5 | 0.078 | 0.0048 | -0.077 | 16.277
-2 | 0.138 | 0.00484 | -0.078 | 28.58
-1.5 | 0.199 | 0.0049 | -0.078 | 40.615
-1 | 0.259 | 0.00495 | -0.079 | 52.368
-0.5 | 0.321 | 0.00503 | -0.08 | 63.708
0 | 0.381 | 0.00471 | -0.08 | 80.736
0.5 | 0.441 | 0.00478 | -0.081 | 92.224
1 | 0.501 | 0.00494 | -0.082 | 101.46
1.5 | 0.56 | 0.00507 | -0.083 | 110.456
2 | 0.619 | 0.00469 | -0.083 | 131.9
2.5 | 0.676 | 0.00527 | -0.084 | 128.435
3 | 0.733 | 0.0053 | -0.085 | 138.499
3.5 | 0.789 | 0.00533 | -0.085 | 148.112
4 | 0.841 | 0.00549 | -0.086 | 153.052
4.5 | 0.889 | 0.00567 | -0.087 | 156.906
5 | 0.933 | 0.00589 | -0.087 | 158.354
5.5 | 0.972 | 0.00792 | -0.088 | 122.698
6 | 1.003 | 0.00828 | -0.089 | 121.231
6.5 | 1.027 | 0.00869 | -0.089 | 118.209
7 | 1.041 | 0.00912 | -0.09 | 114.155
7.5 | 1.029 | 0.00962 | -0.091 | 107.011
8 | 1 | 0.01017 | -0.091 | 98.378
8.5 | 0.953 | 0.01082 | -0.092 | 88.137
9 | 0.889 | 0.01138 | -0.092 | 78.146
9.5 | 0.663 | 0.05609 | -0.052 | 11.821
10 | 0.587 | 0.06073 | -0.05 | 9.659
10.5 | 0.502 | 0.06569 | -0.047 | 7.647
11 | 0.413 | 0.06958 | -0.048 | 5.93
11.5 | 0.316 | 0.0747 | -0.048 | 4.226
12 | 0.201 | 0.07937 | -0.048 | 2.535

## 142. Re 18M Mach 0.25 (2)
BIGFOIL.COM POLAR EXPORT
NACA66-409 a=0.8
NACA66-409 a=0.8 |  |  |  | Cl Max: | 1.5747 | at alpha= | 12.5 | deg
XFOIL ncrit=9 |  |  |  | L/D Max: | 139.851 | at alpha= | 6 | deg
Re: | 18000000 |  |  | Cd Min: | 0.18227 | at alpha= | 17.5 | deg
Mach: | 0.25 |  |  | Cl=0 at alpha= | -99 | deg
|  |  |  | @ Cl=0.1, Cd= | 0.00421
|  |  |  | @ Cl=0.4, Cd= | 0.0045345
|  |  |  | @ Cl=0.6, Cd= | 0.005422
alpha (deg) | Cl | Cd | Cm | Cl/Cd
0 | 0.3763 | 0.00421 | -0.0881 | 89.3824
0.5 | 0.4267 | 0.0049 | -0.0875 | 87.0816
1 | 0.4801 | 0.0051 | -0.0873 | 94.1373
2 | 0.5866 | 0.00535 | -0.0869 | 109.6449
2.5 | 0.6424 | 0.00565 | -0.0868 | 113.6991
3 | 0.6992 | 0.00585 | -0.0868 | 119.5214
3.5 | 0.7561 | 0.00604 | -0.0869 | 125.1821
4 | 0.8126 | 0.00626 | -0.0868 | 129.8083
4.5 | 0.8685 | 0.00652 | -0.0866 | 133.2055
5 | 0.9246 | 0.00677 | -0.0863 | 136.5731
5.5 | 0.98 | 0.00706 | -0.0858 | 138.8102
6 | 1.0349 | 0.0074 | -0.0852 | 139.8514
6.5 | 1.0889 | 0.0078 | -0.0843 | 139.6026
7 | 1.1429 | 0.00819 | -0.0833 | 139.5482
7.5 | 1.1947 | 0.00873 | -0.0819 | 136.8499
8 | 1.2463 | 0.00927 | -0.0803 | 134.4444
8.5 | 1.2973 | 0.00983 | -0.0785 | 131.9736
9 | 1.3477 | 0.01036 | -0.0765 | 130.0869
9.5 | 1.3933 | 0.01085 | -0.0734 | 128.4147
10 | 1.4401 | 0.01168 | -0.0706 | 123.2962
10.5 | 1.4844 | 0.01261 | -0.0673 | 117.7161
11 | 1.5176 | 0.0138 | -0.0618 | 109.971
11.5 | 1.5481 | 0.01543 | -0.0561 | 100.3305
12 | 1.5692 | 0.01837 | -0.0495 | 85.4219
12.5 | 1.5747 | 0.02263 | -0.0417 | 69.5846
13 | 1.5367 | 0.03038 | -0.0306 | 50.5826
13.5 | 1.4844 | 0.039 | -0.0209 | 38.0615
14 | 1.4179 | 0.04946 | -0.0143 | 28.6676
14.5 | 1.3646 | 0.06007 | -0.0127 | 22.7168
15 | 1.3215 | 0.07174 | -0.0154 | 18.4207
15.5 | 1.2562 | 0.09077 | -0.026 | 13.8394
16 | 1.2437 | 0.10377 | -0.035 | 11.9852
16.5 | 1.1961 | 0.12905 | -0.0526 | 9.2685
17 | 1.1326 | 0.15806 | -0.0703 | 7.1656
17.5 | 1.0884 | 0.18227 | -0.0855 | 5.9714

## 143. Re 18M Mach 0.50 (1)
BIGFOIL.COM POLAR EXPORT
NACA66-409 a=0.8
NACA66-409 a=0.8 |  |  |  | Cl Max: | 1.207 | at alpha= | 20 | deg
JavaFoil+Calcfoil stall+Eppler ext transition |  |  |  | L/D Max: | 142.602 | at alpha= | 2 | deg
Re: | 18000000 |  |  | Cd Min: | 0.00446 | at alpha= | 0 | deg
Mach: | 0.5 |  |  | Cl=0 at alpha= | -3.1538 | deg
|  |  |  | @ Cl=0.1, Cd= | 0.0048097
|  |  |  | @ Cl=0.4, Cd= | 0.0045682
|  |  |  | @ Cl=0.6, Cd= | 0.023588
alpha (deg) | Cl | Cd | Cm | Cl/Cd
-20 | -0.897 | 0.16334 | -0.034 | -5.491
-19.5 | -0.871 | 0.15451 | -0.035 | -5.638
-19 | -0.845 | 0.1446 | -0.035 | -5.845
-18.5 | -0.82 | 0.13814 | -0.036 | -5.933
-18 | -0.793 | 0.13208 | -0.036 | -6.005
-17.5 | -0.767 | 0.1246 | -0.036 | -6.154
-17 | -0.742 | 0.11588 | -0.037 | -6.402
-16.5 | -0.717 | 0.10759 | -0.038 | -6.664
-16 | -0.692 | 0.09938 | -0.04 | -6.967
-15.5 | -0.66 | 0.10599 | -0.037 | -6.231
-15 | -0.635 | 0.09766 | -0.038 | -6.5
-14.5 | -0.611 | 0.08858 | -0.04 | -6.9
-14 | -0.591 | 0.07714 | -0.044 | -7.655
-13.5 | -0.579 | 0.05861 | -0.051 | -9.874
-13 | -0.623 | 0.01448 | -0.066 | -43.014
-12.5 | -0.603 | 0.01136 | -0.068 | -53.057
-12 | -0.472 | 0.07747 | -0.036 | -6.098
-11.5 | -0.447 | 0.07015 | -0.038 | -6.373
-11 | -0.423 | 0.062 | -0.043 | -6.828
-10.5 | -0.401 | 0.05396 | -0.047 | -7.426
-10 | -0.451 | 0.00856 | -0.074 | -52.727
-9.5 | -0.42 | 0.00696 | -0.075 | -60.378
-9 | -0.387 | 0.00689 | -0.076 | -56.211
-8.5 | -0.286 | 0.05183 | -0.038 | -5.515
-8 | -0.259 | 0.0489 | -0.037 | -5.297
-7.5 | -0.233 | 0.04509 | -0.039 | -5.159
-7 | -0.207 | 0.04048 | -0.044 | -5.117
-6.5 | -0.222 | 0.00576 | -0.079 | -38.478
-6 | -0.152 | 0.0392 | -0.039 | -3.881
-5.5 | -0.125 | 0.03708 | -0.039 | -3.381
-5 | -0.145 | 0.0352 | -0.039 | -4.12
-4.5 | -0.157 | 0.00499 | -0.083 | -31.541
-4 | -0.106 | 0.00484 | -0.084 | -21.835
-3.5 | -0.045 | 0.00461 | -0.084 | -9.712
-3 | 0.02 | 0.00469 | -0.085 | 4.305
-2.5 | 0.087 | 0.0048 | -0.086 | 18.093
-2 | 0.154 | 0.00485 | -0.087 | 31.793
-1.5 | 0.222 | 0.00488 | -0.088 | 45.483
-1 | 0.29 | 0.00499 | -0.088 | 58.037
-0.5 | 0.358 | 0.00475 | -0.089 | 75.36
0 | 0.425 | 0.00446 | -0.09 | 95.302
0.5 | 0.493 | 0.00447 | -0.091 | 110.15
1 | 0.56 | 0.00458 | -0.091 | 122.272
1.5 | 0.625 | 0.00468 | -0.092 | 133.427
2 | 0.69 | 0.00484 | -0.093 | 142.602
2.5 | 0.753 | 0.00693 | -0.094 | 108.782
3 | 0.815 | 0.00707 | -0.095 | 115.352
3.5 | 0.873 | 0.00741 | -0.095 | 117.918
4 | 0.923 | 0.00777 | -0.096 | 118.8
4.5 | 0.961 | 0.00822 | -0.097 | 116.955
5 | 0.978 | 0.00875 | -0.098 | 111.686
5.5 | 0.947 | 0.00941 | -0.098 | 100.647
6 | 0.598 | 0.00996 | -0.099 | 60.009
6.5 | 0.511 | 0.04248 | -0.049 | 12.024
7 | 0.661 | 0.01064 | -0.1 | 62.1
7.5 | 0.692 | 0.01136 | -0.101 | 60.91
8 | 0.722 | 0.01218 | -0.102 | 59.301
8.5 | 0.615 | 0.0543 | -0.051 | 11.318
9 | 0.786 | 0.01258 | -0.103 | 62.447
9.5 | 0.816 | 0.01344 | -0.104 | 60.694
10 | 0.845 | 0.01459 | -0.104 | 57.931
10.5 | 0.868 | 0.0169 | -0.104 | 51.36
11 | 0.745 | 0.07254 | -0.057 | 10.27
11.5 | 0.936 | 0.01613 | -0.106 | 58.024
12 | 0.964 | 0.01757 | -0.106 | 54.832
12.5 | 0.989 | 0.01958 | -0.106 | 50.524
13 | 0.93 | 0.04503 | -0.093 | 20.645
13.5 | 0.88 | 0.08864 | -0.067 | 9.927
14 | 1.075 | 0.02201 | -0.108 | 48.83
14.5 | 1.085 | 0.02788 | -0.106 | 38.906
15 | 1.003 | 0.07164 | -0.087 | 13.995
15.5 | 0.977 | 0.1203 | -0.066 | 8.12
16 | 1.001 | 0.12573 | -0.066 | 7.959
16.5 | 1.027 | 0.13247 | -0.067 | 7.75
17 | 1.053 | 0.13586 | -0.069 | 7.754
17.5 | 1.08 | 0.14062 | -0.071 | 7.682
18 | 1.102 | 0.15718 | -0.069 | 7.011
18.5 | 1.128 | 0.15963 | -0.071 | 7.067
19 | 1.154 | 0.16174 | -0.072 | 7.134
19.5 | 1.181 | 0.16967 | -0.074 | 6.959
20 | 1.207 | 0.17398 | -0.075 | 6.937

## 144. Re 18M Mach 0.50 (2)
BIGFOIL.COM POLAR EXPORT
NACA66-409 a=0.8
NACA66-409 a=0.8 |  |  |  | Cl Max: | 1.1955 | at alpha= | 7 | deg
XFOIL ncrit=9 |  |  |  | L/D Max: | 137.667 | at alpha= | 5 | deg
Re: | 18000000 |  |  | Cd Min: | 0.12998 | at alpha= | 12 | deg
Mach: | 0.5 |  |  | Cl=0 at alpha= | -3.1846 | deg
|  |  |  | @ Cl=0.1, Cd= | 0.0042197
|  |  |  | @ Cl=0.4, Cd= | 0.0038999
|  |  |  | @ Cl=0.6, Cd= | 0.0051801
alpha (deg) | Cl | Cd | Cm | Cl/Cd
-11.5 | -0.3336 | 0.11684 | -0.0646 | -2.8552
-11 | -0.3185 | 0.109 | -0.0689 | -2.922
-10.5 | -0.3027 | 0.10172 | -0.073 | -2.9758
-10 | -0.3016 | 0.09169 | -0.0781 | -3.2893
-9.5 | -0.292 | 0.08417 | -0.0822 | -3.4692
-9 | -0.2862 | 0.07633 | -0.0864 | -3.7495
-8.5 | -0.2852 | 0.06833 | -0.0907 | -4.1739
-7.5 | -0.305 | 0.05333 | -0.0999 | -5.7191
-7 | -0.3138 | 0.04526 | -0.1038 | -6.9333
-6 | -0.2853 | 0.03004 | -0.106 | -9.4973
-5.5 | -0.2612 | 0.02127 | -0.1046 | -12.2802
-5 | -0.2359 | 0.01061 | -0.1015 | -22.2337
-4.5 | -0.1838 | 0.00574 | -0.0991 | -32.0209
-4 | -0.1137 | 0.00507 | -0.0981 | -22.426
-3.5 | -0.0441 | 0.00457 | -0.0974 | -9.6499
-3 | 0.0258 | 0.00436 | -0.0974 | 5.9174
-2 | 0.1633 | 0.0041 | -0.098 | 39.8293
-1.5 | 0.2315 | 0.00402 | -0.0986 | 57.5871
-1 | 0.2992 | 0.00393 | -0.0993 | 76.1323
-0.5 | 0.3664 | 0.00391 | -0.0999 | 93.7084
0 | 0.4328 | 0.00389 | -0.1005 | 111.2596
0.5 | 0.4861 | 0.00468 | -0.0991 | 103.8675
1 | 0.5409 | 0.00513 | -0.0979 | 105.4386
1.5 | 0.5955 | 0.00514 | -0.0967 | 115.856
2 | 0.6539 | 0.00566 | -0.0955 | 115.53
2.5 | 0.716 | 0.00598 | -0.0948 | 119.7324
3 | 0.7802 | 0.0062 | -0.0942 | 125.8387
3.5 | 0.8434 | 0.00648 | -0.0932 | 130.1543
4 | 0.9068 | 0.00677 | -0.0919 | 133.9439
4.5 | 0.97 | 0.00711 | -0.0901 | 136.4276
5 | 1.0325 | 0.0075 | -0.0877 | 137.6667
5.5 | 1.0943 | 0.00796 | -0.0846 | 137.4749
6 | 1.1488 | 0.00881 | -0.0794 | 130.3973
6.5 | 1.1626 | 0.01179 | -0.0672 | 98.609
7 | 1.1955 | 0.02264 | -0.0614 | 52.8048
7.5 | 1.1863 | 0.03037 | -0.0499 | 39.0616
8 | 1.1561 | 0.03613 | -0.0366 | 31.9983
8.5 | 1.1196 | 0.04217 | -0.0259 | 26.5497
9 | 1.0825 | 0.0487 | -0.0186 | 22.2279
9.5 | 1.0434 | 0.05754 | -0.0161 | 18.1335
10 | 1.0046 | 0.06854 | -0.0186 | 14.6571
10.5 | 0.9737 | 0.08191 | -0.0267 | 11.8874
11 | 0.9596 | 0.09945 | -0.0404 | 9.6491
11.5 | 0.9482 | 0.11473 | -0.0504 | 8.2646
12 | 0.9365 | 0.12998 | -0.0597 | 7.205

## 145. Re 20M Mach 0.00 (1)
BIGFOIL.COM POLAR EXPORT
NACA66-409 a=0.8
NACA66-409 a=0.8 |  |  |  | Cl Max: | 1.057 | at alpha= | 7.5 | deg
JavaFoil+Calcfoil stall+Eppler ext transition |  |  |  | L/D Max: | 161.727 | at alpha= | 5.5 | deg
Re: | 20000000 |  |  | Cd Min: | 0.0047 | at alpha= | -4.5 | deg
Mach: | 0 |  |  | Cl=0 at alpha= | -3.1552 | deg
|  |  |  | @ Cl=0.1, Cd= | 0.0048607
|  |  |  | @ Cl=0.4, Cd= | 0.0048034
|  |  |  | @ Cl=0.6, Cd= | 0.0051514
alpha (deg) | Cl | Cd | Cm | Cl/Cd
-12.5 | -0.361 | 0.07777 | -0.03 | -4.643
-12 | -0.375 | 0.07446 | -0.03 | -5.042
-11.5 | -0.388 | 0.07061 | -0.03 | -5.496
-11 | -0.398 | 0.06638 | -0.03 | -5.998
-10.5 | -0.405 | 0.06283 | -0.031 | -6.45
-10 | -0.404 | 0.05914 | -0.032 | -6.839
-9.5 | -0.399 | 0.05525 | -0.032 | -7.213
-9 | -0.388 | 0.05256 | -0.033 | -7.39
-8.5 | -0.374 | 0.04936 | -0.033 | -7.584
-8 | -0.357 | 0.04578 | -0.035 | -7.794
-7.5 | -0.413 | 0.00586 | -0.068 | -70.409
-7 | -0.38 | 0.00573 | -0.068 | -66.241
-6.5 | -0.342 | 0.00541 | -0.069 | -63.155
-6 | -0.299 | 0.00523 | -0.07 | -57.207
-5.5 | -0.253 | 0.00507 | -0.07 | -49.854
-5 | -0.203 | 0.00483 | -0.071 | -42.056
-4.5 | -0.151 | 0.0047 | -0.072 | -32.007
-4 | -0.096 | 0.00481 | -0.072 | -19.961
-3.5 | -0.04 | 0.00485 | -0.073 | -8.181
-3 | 0.018 | 0.00487 | -0.074 | 3.636
-2.5 | 0.076 | 0.00484 | -0.074 | 15.656
-2 | 0.134 | 0.00489 | -0.075 | 27.427
-1.5 | 0.193 | 0.00495 | -0.076 | 38.931
-1 | 0.251 | 0.00497 | -0.077 | 50.585
-0.5 | 0.31 | 0.00506 | -0.077 | 61.345
0 | 0.369 | 0.00475 | -0.078 | 77.53
0.5 | 0.427 | 0.00485 | -0.079 | 88.018
1 | 0.485 | 0.00496 | -0.079 | 97.886
1.5 | 0.542 | 0.00503 | -0.08 | 107.842
2 | 0.599 | 0.00515 | -0.081 | 116.394
2.5 | 0.656 | 0.00523 | -0.081 | 125.468
3 | 0.711 | 0.00529 | -0.082 | 134.421
3.5 | 0.765 | 0.00536 | -0.083 | 142.904
4 | 0.817 | 0.00535 | -0.083 | 152.68
4.5 | 0.865 | 0.0055 | -0.084 | 157.397
5 | 0.911 | 0.00568 | -0.085 | 160.244
5.5 | 0.953 | 0.00589 | -0.085 | 161.727
6 | 0.99 | 0.00615 | -0.086 | 160.994
6.5 | 1.022 | 0.00815 | -0.087 | 125.311
7 | 1.047 | 0.00851 | -0.087 | 123.001
7.5 | 1.057 | 0.00894 | -0.088 | 118.213
8 | 1.057 | 0.00929 | -0.089 | 113.713
8.5 | 1.047 | 0.00982 | -0.089 | 106.585
9 | 1.028 | 0.01026 | -0.09 | 100.181
9.5 | 1.001 | 0.01083 | -0.09 | 92.424
10 | 0.966 | 0.01144 | -0.091 | 84.405
10.5 | 0.925 | 0.01206 | -0.091 | 76.68
11 | 0.874 | 0.01339 | -0.091 | 65.263
11.5 | 0.697 | 0.06125 | -0.061 | 11.386
12 | 0.646 | 0.07429 | -0.051 | 8.694
12.5 | 0.606 | 0.07898 | -0.05 | 7.678

## 146. Re 20M Mach 0.00 (2)
BIGFOIL.COM POLAR EXPORT
NACA66-409 a=0.8
NACA66-409 a=0.8 |  |  |  | Cl Max: | 1.8808 | at alpha= | 19.5 | deg
XFOIL ncrit=9 |  |  |  | L/D Max: | 143.629 | at alpha= | 6.5 | deg
Re: | 20000000 |  |  | Cd Min: | 0.04486 | at alpha= | 20 | deg
Mach: | 0 |  |  | Cl=0 at alpha= | -3.1993 | deg
|  |  |  | @ Cl=0.1, Cd= | 0.0040789
|  |  |  | @ Cl=0.4, Cd= | 0.0048973
|  |  |  | @ Cl=0.6, Cd= | 0.0053984
alpha (deg) | Cl | Cd | Cm | Cl/Cd
-19 | -1.3168 | 0.04062 | -0.0969 | -32.4175
-18.5 | -1.3661 | 0.0326 | -0.0973 | -41.9049
-18 | -1.3957 | 0.02795 | -0.0937 | -49.9356
-17.5 | -1.4126 | 0.02559 | -0.0861 | -55.2013
-17 | -1.3995 | 0.02302 | -0.0826 | -60.795
-16.5 | -1.373 | 0.02096 | -0.0804 | -65.5057
-16 | -1.3395 | 0.0192 | -0.0788 | -69.7656
-15.5 | -1.3016 | 0.01764 | -0.0776 | -73.7868
-15 | -1.2604 | 0.01624 | -0.0767 | -77.6108
-14.5 | -1.2165 | 0.01498 | -0.076 | -81.2083
-14 | -1.1704 | 0.0139 | -0.0755 | -84.2014
-13.5 | -1.1228 | 0.0129 | -0.0751 | -87.0388
-13 | -1.0738 | 0.01198 | -0.0749 | -89.6327
-12.5 | -1.0237 | 0.01116 | -0.0748 | -91.7294
-12 | -0.9726 | 0.01041 | -0.0747 | -93.4294
-11.5 | -0.9207 | 0.00974 | -0.0748 | -94.5277
-11 | -0.8681 | 0.0091 | -0.0749 | -95.3956
-10.5 | -0.8159 | 0.00832 | -0.0749 | -98.0649
-10 | -0.7627 | 0.0077 | -0.0751 | -99.0519
-9.5 | -0.7083 | 0.00727 | -0.0754 | -97.4278
-9 | -0.6533 | 0.00688 | -0.0757 | -94.9564
-8.5 | -0.5981 | 0.00652 | -0.0761 | -91.7331
-8 | -0.5426 | 0.00621 | -0.0765 | -87.3752
-7.5 | -0.4868 | 0.0059 | -0.0769 | -82.5085
-7 | -0.4312 | 0.00554 | -0.0773 | -77.8339
-6.5 | -0.375 | 0.00529 | -0.0778 | -70.8885
-6 | -0.3185 | 0.00509 | -0.0784 | -62.5737
-5 | -0.205 | 0.00475 | -0.0795 | -43.1579
-4 | -0.0915 | 0.00442 | -0.0806 | -20.7014
-3.5 | -0.0344 | 0.00431 | -0.0812 | -7.9814
-3 | 0.0228 | 0.00422 | -0.0818 | 5.4028
-2.5 | 0.0799 | 0.0041 | -0.0824 | 19.4878
-2 | 0.1371 | 0.00404 | -0.083 | 33.9356
-1.5 | 0.1942 | 0.00398 | -0.0836 | 48.794
-1 | 0.2509 | 0.00402 | -0.0842 | 62.4129
-0.5 | 0.3063 | 0.0042 | -0.0845 | 72.9286
0 | 0.36 | 0.00448 | -0.0847 | 80.3571
0.5 | 0.4108 | 0.00501 | -0.0844 | 81.996
1.5 | 0.5153 | 0.00508 | -0.0844 | 101.437
2 | 0.5682 | 0.00524 | -0.0844 | 108.4351
2.5 | 0.6224 | 0.00551 | -0.0845 | 112.9583
3 | 0.6773 | 0.00569 | -0.0847 | 119.0334
3.5 | 0.7323 | 0.00585 | -0.0849 | 125.1795
4 | 0.7865 | 0.00606 | -0.085 | 129.7855
4.5 | 0.8405 | 0.00629 | -0.0851 | 133.6248
5 | 0.8943 | 0.00651 | -0.0852 | 137.3733
5.5 | 0.9478 | 0.00674 | -0.0852 | 140.6231
6 | 1.0002 | 0.00706 | -0.085 | 141.6714
6.5 | 1.0528 | 0.00733 | -0.0848 | 143.6289
7 | 1.104 | 0.00772 | -0.0845 | 143.0052
7.5 | 1.1552 | 0.00805 | -0.0841 | 143.5031
8 | 1.205 | 0.00848 | -0.0835 | 142.0991
8.5 | 1.2539 | 0.00895 | -0.0827 | 140.1006
9 | 1.3029 | 0.00935 | -0.082 | 139.3476
9.5 | 1.3502 | 0.00969 | -0.081 | 139.3395
10 | 1.3953 | 0.01005 | -0.0795 | 138.8358
10.5 | 1.4416 | 0.01057 | -0.0785 | 136.386
11 | 1.4867 | 0.01114 | -0.0772 | 133.456
11.5 | 1.5302 | 0.01175 | -0.0756 | 130.2298
12 | 1.5721 | 0.0124 | -0.0738 | 126.7823
12.5 | 1.6098 | 0.0131 | -0.0712 | 122.8855
13 | 1.6385 | 0.0139 | -0.0668 | 117.8777
13.5 | 1.6683 | 0.01478 | -0.063 | 112.8755
14 | 1.6943 | 0.01606 | -0.0587 | 105.4981
14.5 | 1.7232 | 0.01713 | -0.0552 | 100.5954
15 | 1.7504 | 0.01833 | -0.0517 | 95.4937
15.5 | 1.7751 | 0.01973 | -0.048 | 89.9696
16 | 1.7986 | 0.02123 | -0.0444 | 84.7197
16.5 | 1.819 | 0.02299 | -0.0407 | 79.1214
17 | 1.8378 | 0.02489 | -0.0371 | 73.8369
17.5 | 1.852 | 0.02719 | -0.0334 | 68.1133
18 | 1.8632 | 0.02985 | -0.0298 | 62.4188
18.5 | 1.8744 | 0.03257 | -0.0266 | 57.5499
19 | 1.8774 | 0.03624 | -0.0234 | 51.8046
19.5 | 1.8808 | 0.04012 | -0.021 | 46.8794
20 | 1.8793 | 0.04486 | -0.019 | 41.8926

## 147. Re 20M Mach 0.10 (1)
BIGFOIL.COM POLAR EXPORT
NACA66-409 a=0.8
NACA66-409 a=0.8 |  |  |  | Cl Max: | 1.055 | at alpha= | 7.5 | deg
JavaFoil+Calcfoil stall+Eppler ext transition |  |  |  | L/D Max: | 162.439 | at alpha= | 5.5 | deg
Re: | 20000000 |  |  | Cd Min: | 0.00468 | at alpha= | -4.5 | deg
Mach: | 0.1 |  |  | Cl=0 at alpha= | -3.1552 | deg
|  |  |  | @ Cl=0.1, Cd= | 0.0048903
|  |  |  | @ Cl=0.4, Cd= | 0.0048153
|  |  |  | @ Cl=0.6, Cd= | 0.08027
alpha (deg) | Cl | Cd | Cm | Cl/Cd
-12.5 | -0.334 | 0.079 | -0.03 | -4.23
-12 | -0.352 | 0.0742 | -0.03 | -4.739
-11.5 | -0.368 | 0.0703 | -0.031 | -5.228
-11 | -0.381 | 0.06715 | -0.031 | -5.672
-10.5 | -0.391 | 0.06322 | -0.031 | -6.185
-10 | -0.393 | 0.05954 | -0.031 | -6.599
-9.5 | -0.389 | 0.05552 | -0.032 | -7.014
-9 | -0.382 | 0.05277 | -0.032 | -7.23
-8.5 | -0.369 | 0.04943 | -0.033 | -7.474
-8 | -0.353 | 0.04634 | -0.035 | -7.619
-7.5 | -0.41 | 0.00586 | -0.068 | -70.004
-7 | -0.378 | 0.0057 | -0.069 | -66.359
-6.5 | -0.341 | 0.00541 | -0.069 | -63.102
-6 | -0.299 | 0.00521 | -0.07 | -57.488
-5.5 | -0.253 | 0.00507 | -0.071 | -49.987
-5 | -0.204 | 0.00486 | -0.071 | -41.855
-4.5 | -0.151 | 0.00468 | -0.072 | -32.297
-4 | -0.096 | 0.00478 | -0.073 | -20.171
-3.5 | -0.04 | 0.00484 | -0.073 | -8.231
-3 | 0.018 | 0.00484 | -0.074 | 3.673
-2.5 | 0.076 | 0.00487 | -0.075 | 15.623
-2 | 0.135 | 0.00492 | -0.076 | 27.373
-1.5 | 0.194 | 0.00492 | -0.076 | 39.363
-1 | 0.253 | 0.00498 | -0.077 | 50.747
-0.5 | 0.312 | 0.00507 | -0.078 | 61.556
0 | 0.37 | 0.0048 | -0.078 | 77.199
0.5 | 0.429 | 0.00483 | -0.079 | 88.879
1 | 0.488 | 0.00494 | -0.08 | 98.804
1.5 | 0.545 | 0.00505 | -0.08 | 107.875
2 | 0.602 | 0.00513 | -0.081 | 117.43
2.5 | 0.659 | 0.00522 | -0.082 | 126.243
3 | 0.715 | 0.00526 | -0.082 | 135.74
3.5 | 0.769 | 0.00533 | -0.083 | 144.27
4 | 0.821 | 0.00533 | -0.084 | 154.024
4.5 | 0.869 | 0.00548 | -0.085 | 158.602
5 | 0.915 | 0.00568 | -0.085 | 161.085
5.5 | 0.956 | 0.00588 | -0.086 | 162.439
6 | 0.992 | 0.00612 | -0.086 | 162.248
6.5 | 1.023 | 0.00823 | -0.087 | 124.405
7 | 1.047 | 0.00858 | -0.088 | 122.048
7.5 | 1.055 | 0.00899 | -0.088 | 117.334
8 | 1.051 | 0.00938 | -0.089 | 112.049
8.5 | 1.038 | 0.00994 | -0.09 | 104.449
9 | 1.014 | 0.01036 | -0.09 | 97.856
9.5 | 0.981 | 0.01095 | -0.091 | 89.65
10 | 0.94 | 0.01161 | -0.091 | 80.973
10.5 | 0.891 | 0.01253 | -0.091 | 71.096
11 | 0.801 | 0.02005 | -0.086 | 39.935
11.5 | 0.649 | 0.0707 | -0.05 | 9.18
12 | 0.606 | 0.07539 | -0.05 | 8.032
12.5 | 0.562 | 0.08027 | -0.049 | 7.005

## 148. Re 20M Mach 0.10 (2)
BIGFOIL.COM POLAR EXPORT
NACA66-409 a=0.8
NACA66-409 a=0.8 |  |  |  | Cl Max: | 1.8199 | at alpha= | 17.5 | deg
XFOIL ncrit=9 |  |  |  | L/D Max: | 143.469 | at alpha= | 6.5 | deg
Re: | 20000000 |  |  | Cd Min: | 0.05981 | at alpha= | 20 | deg
Mach: | 0.1 |  |  | Cl=0 at alpha= | -3.1985 | deg
|  |  |  | @ Cl=0.1, Cd= | 0.0040796
|  |  |  | @ Cl=0.4, Cd= | 0.004871
|  |  |  | @ Cl=0.6, Cd= | 0.005415
alpha (deg) | Cl | Cd | Cm | Cl/Cd
-17 | -1.1824 | 0.03912 | -0.0998 | -30.2249
-16.5 | -1.2629 | 0.03033 | -0.0968 | -41.6386
-16 | -1.2946 | 0.02612 | -0.0885 | -49.5636
-15.5 | -1.2834 | 0.0225 | -0.0851 | -57.04
-15 | -1.2557 | 0.01976 | -0.0828 | -63.5476
-14.5 | -1.2193 | 0.01759 | -0.0811 | -69.3178
-14 | -1.177 | 0.01591 | -0.0799 | -73.9786
-13.5 | -1.1315 | 0.01445 | -0.079 | -78.3045
-13 | -1.0837 | 0.01316 | -0.0783 | -82.348
-12.5 | -1.0339 | 0.01208 | -0.0777 | -85.5877
-12 | -0.9827 | 0.01112 | -0.0773 | -88.3723
-11.5 | -0.9305 | 0.01029 | -0.0771 | -90.4276
-11 | -0.8773 | 0.00952 | -0.0769 | -92.1534
-10.5 | -0.8234 | 0.00884 | -0.0768 | -93.1448
-10 | -0.7702 | 0.008 | -0.0767 | -96.275
-9.5 | -0.7154 | 0.00745 | -0.0768 | -96.0268
-9 | -0.6598 | 0.00701 | -0.077 | -94.1227
-8.5 | -0.6038 | 0.00663 | -0.0772 | -91.0709
-8 | -0.5476 | 0.00629 | -0.0775 | -87.0588
-7.5 | -0.4911 | 0.00596 | -0.0778 | -82.3993
-7 | -0.4348 | 0.00562 | -0.0782 | -77.3665
-6.5 | -0.3781 | 0.00532 | -0.0786 | -71.0714
-6 | -0.3211 | 0.00512 | -0.079 | -62.7148
-5.5 | -0.2638 | 0.00493 | -0.0795 | -53.5091
-5 | -0.2066 | 0.00477 | -0.0801 | -43.3124
-4.5 | -0.1493 | 0.00461 | -0.0806 | -32.3861
-3.5 | -0.0347 | 0.00432 | -0.0817 | -8.0324
-2.5 | 0.0804 | 0.0041 | -0.0829 | 19.6098
-2 | 0.1379 | 0.00404 | -0.0835 | 34.1337
-1.5 | 0.1954 | 0.00398 | -0.0841 | 49.0955
-1 | 0.2525 | 0.00401 | -0.0847 | 62.9676
-0.5 | 0.3083 | 0.00417 | -0.085 | 73.9329
0 | 0.3622 | 0.00447 | -0.0851 | 81.0291
0.5 | 0.4131 | 0.00501 | -0.0848 | 82.4551
1.5 | 0.518 | 0.00508 | -0.0848 | 101.9685
2.5 | 0.6257 | 0.00552 | -0.0849 | 113.3514
3 | 0.6808 | 0.0057 | -0.0851 | 119.4386
3.5 | 0.7361 | 0.00586 | -0.0853 | 125.6143
4 | 0.7908 | 0.00608 | -0.0854 | 130.0658
4.5 | 0.845 | 0.00631 | -0.0854 | 133.9144
5 | 0.8992 | 0.00653 | -0.0854 | 137.7029
5.5 | 0.953 | 0.00677 | -0.0853 | 140.7681
6 | 1.0059 | 0.00709 | -0.0851 | 141.8759
6.5 | 1.0588 | 0.00738 | -0.0849 | 143.4688
7.5 | 1.1619 | 0.00812 | -0.0839 | 143.0911
9 | 1.3106 | 0.00946 | -0.0814 | 138.5412
9.5 | 1.3582 | 0.00982 | -0.0803 | 138.3096
10 | 1.4035 | 0.01022 | -0.0786 | 137.3288
10.5 | 1.4501 | 0.01077 | -0.0773 | 134.6425
11 | 1.4952 | 0.01138 | -0.0757 | 131.3884
11.5 | 1.5386 | 0.01204 | -0.0738 | 127.7907
12 | 1.5795 | 0.01281 | -0.0715 | 123.3021
12.5 | 1.6104 | 0.01364 | -0.0672 | 118.0645
13 | 1.6374 | 0.01479 | -0.0624 | 110.7099
13.5 | 1.668 | 0.01579 | -0.0586 | 105.6365
14 | 1.6971 | 0.01697 | -0.0547 | 100.0059
14.5 | 1.7247 | 0.01826 | -0.0508 | 94.4524
15 | 1.7498 | 0.01974 | -0.0468 | 88.6424
15.5 | 1.7705 | 0.02158 | -0.0425 | 82.0436
16 | 1.7901 | 0.02351 | -0.0384 | 76.1421
16.5 | 1.804 | 0.02592 | -0.034 | 69.5988
17 | 1.8166 | 0.0285 | -0.0299 | 63.7404
17.5 | 1.8199 | 0.03198 | -0.0255 | 56.9074
18 | 1.8183 | 0.03607 | -0.0216 | 50.4103
18.5 | 1.8199 | 0.04017 | -0.0187 | 45.305
19 | 1.8009 | 0.04682 | -0.0161 | 38.4643
19.5 | 1.8011 | 0.05199 | -0.0152 | 34.6432
20 | 1.7843 | 0.05981 | -0.0154 | 29.8328

## 149. Re 20M Mach 0.25 (1)
BIGFOIL.COM POLAR EXPORT
NACA66-409 a=0.8
NACA66-409 a=0.8 |  |  |  | Cl Max: | 1.041 | at alpha= | 7 | deg
JavaFoil+Calcfoil stall+Eppler ext transition |  |  |  | L/D Max: | 160.975 | at alpha= | 5.5 | deg
Re: | 20000000 |  |  | Cd Min: | 0.00472 | at alpha= | -4.5 | deg
Mach: | 0.25 |  |  | Cl=0 at alpha= | -3.1525 | deg
|  |  |  | @ Cl=0.1, Cd= | 0.004862
|  |  |  | @ Cl=0.4, Cd= | 0.08017
|  |  |  | @ Cl=0.6, Cd= | 0.08017
alpha (deg) | Cl | Cd | Cm | Cl/Cd
-13.5 | -0.059 | 0.08702 | -0.031 | -0.674
-13 | -0.056 | 0.083 | -0.031 | -0.673
-12.5 | -0.053 | 0.0788 | -0.032 | -0.673
-12 | -0.1 | 0.07695 | -0.031 | -1.3
-11.5 | -0.17 | 0.07233 | -0.031 | -2.344
-11 | -0.22 | 0.06691 | -0.032 | -3.293
-10.5 | -0.263 | 0.06341 | -0.032 | -4.151
-10 | -0.291 | 0.05972 | -0.033 | -4.878
-9.5 | -0.31 | 0.05577 | -0.033 | -5.567
-9 | -0.322 | 0.05431 | -0.032 | -5.927
-8.5 | -0.327 | 0.05094 | -0.033 | -6.411
-8 | -0.324 | 0.04802 | -0.033 | -6.738
-7.5 | -0.313 | 0.04492 | -0.035 | -6.973
-7 | -0.296 | 0.04191 | -0.035 | -7.052
-6.5 | -0.273 | 0.03812 | -0.04 | -7.154
-6 | -0.299 | 0.00535 | -0.072 | -55.761
-5.5 | -0.255 | 0.00514 | -0.073 | -49.642
-5 | -0.207 | 0.0049 | -0.073 | -42.183
-4.5 | -0.154 | 0.00472 | -0.074 | -32.617
-4 | -0.098 | 0.00478 | -0.075 | -20.603
-3.5 | -0.041 | 0.00488 | -0.075 | -8.369
-3 | 0.018 | 0.00487 | -0.076 | 3.746
-2.5 | 0.078 | 0.00484 | -0.077 | 16.145
-2 | 0.138 | 0.0049 | -0.078 | 28.223
-1.5 | 0.199 | 0.0049 | -0.078 | 40.61
-1 | 0.259 | 0.00499 | -0.079 | 51.963
-0.5 | 0.321 | 0.0051 | -0.08 | 62.876
0 | 0.381 | 0.00482 | -0.08 | 78.962
0.5 | 0.441 | 0.00483 | -0.081 | 91.199
1 | 0.501 | 0.00496 | -0.082 | 101.113
1.5 | 0.56 | 0.00504 | -0.083 | 111.004
2 | 0.619 | 0.00474 | -0.083 | 130.44
2.5 | 0.676 | 0.00526 | -0.084 | 128.656
3 | 0.734 | 0.00532 | -0.085 | 137.85
3.5 | 0.789 | 0.00539 | -0.085 | 146.317
4 | 0.841 | 0.00541 | -0.086 | 155.447
4.5 | 0.889 | 0.00559 | -0.087 | 159.129
5 | 0.933 | 0.0058 | -0.087 | 160.821
5.5 | 0.972 | 0.00604 | -0.088 | 160.975
6 | 1.004 | 0.00815 | -0.089 | 123.189
6.5 | 1.027 | 0.00855 | -0.089 | 120.121
7 | 1.041 | 0.00897 | -0.09 | 116.075
7.5 | 1.03 | 0.00946 | -0.091 | 108.837
8 | 1.001 | 0.00999 | -0.091 | 100.179
8.5 | 0.953 | 0.01067 | -0.092 | 89.322
9 | 0.89 | 0.01117 | -0.092 | 79.62
9.5 | 0.665 | 0.05482 | -0.054 | 12.131
10 | 0.587 | 0.0602 | -0.051 | 9.754
10.5 | 0.503 | 0.06465 | -0.05 | 7.786
11 | 0.413 | 0.06914 | -0.049 | 5.972
11.5 | 0.316 | 0.07385 | -0.048 | 4.275
12 | 0.201 | 0.08017 | -0.047 | 2.509

## 150. Re 20M Mach 0.25 (2)
BIGFOIL.COM POLAR EXPORT
NACA66-409 a=0.8
NACA66-409 a=0.8 |  |  |  | Cl Max: | 1.5873 | at alpha= | 12.5 | deg
XFOIL ncrit=9 |  |  |  | L/D Max: | 142.418 | at alpha= | 6 | deg
Re: | 20000000 |  |  | Cd Min: | 0.1083 | at alpha= | 16 | deg
Mach: | 0.25 |  |  | Cl=0 at alpha= | -99 | deg
|  |  |  | @ Cl=0.1, Cd= | 0.00438
|  |  |  | @ Cl=0.4, Cd= | 0.0046876
|  |  |  | @ Cl=0.6, Cd= | 0.0053792
alpha (deg) | Cl | Cd | Cm | Cl/Cd
0 | 0.3745 | 0.00438 | -0.0879 | 85.5023
0.5 | 0.4259 | 0.005 | -0.0873 | 85.18
1 | 0.4798 | 0.00517 | -0.0873 | 92.8046
2 | 0.5872 | 0.00532 | -0.087 | 110.3759
2.5 | 0.6434 | 0.00558 | -0.087 | 115.3047
3 | 0.7004 | 0.00576 | -0.0871 | 121.5972
3.5 | 0.7573 | 0.00596 | -0.0871 | 127.0638
4 | 0.8139 | 0.00617 | -0.087 | 131.9125
4.5 | 0.8699 | 0.00643 | -0.0868 | 135.2877
5 | 0.9262 | 0.00666 | -0.0866 | 139.0691
5.5 | 0.9815 | 0.00696 | -0.0861 | 141.0201
6 | 1.0368 | 0.00728 | -0.0856 | 142.4176
6.5 | 1.0909 | 0.00768 | -0.0847 | 142.0443
7 | 1.1452 | 0.00806 | -0.0838 | 142.0844
8.5 | 1.3009 | 0.00964 | -0.0791 | 134.9481
9 | 1.3518 | 0.01019 | -0.0772 | 132.6595
9.5 | 1.3978 | 0.0106 | -0.0742 | 131.8679
10 | 1.4453 | 0.0114 | -0.0715 | 126.7807
10.5 | 1.4901 | 0.01234 | -0.0683 | 120.7536
11 | 1.5251 | 0.01355 | -0.0631 | 112.5535
11.5 | 1.5556 | 0.01507 | -0.0573 | 103.225
12 | 1.5776 | 0.01781 | -0.0507 | 88.5794
12.5 | 1.5873 | 0.02164 | -0.0431 | 73.3503
13 | 1.5553 | 0.02877 | -0.0322 | 54.0598
13.5 | 1.4962 | 0.03791 | -0.0216 | 39.4672
14 | 1.4065 | 0.0506 | -0.0141 | 27.7964
14.5 | 1.3494 | 0.06192 | -0.013 | 21.7926
15 | 1.3063 | 0.07398 | -0.0164 | 17.6575
15.5 | 1.2295 | 0.09626 | -0.03 | 12.7727
16 | 1.2252 | 0.1083 | -0.0385 | 11.313

## 151. Re 20M Mach 0.50 (1)
BIGFOIL.COM POLAR EXPORT
NACA66-409 a=0.8
NACA66-409 a=0.8 |  |  |  | Cl Max: | 1.207 | at alpha= | 20 | deg
JavaFoil+Calcfoil stall+Eppler ext transition |  |  |  | L/D Max: | 141.072 | at alpha= | 2 | deg
Re: | 20000000 |  |  | Cd Min: | 0.00453 | at alpha= | 0 | deg
Mach: | 0.5 |  |  | Cl=0 at alpha= | -3.1538 | deg
|  |  |  | @ Cl=0.1, Cd= | 0.0048775
|  |  |  | @ Cl=0.4, Cd= | 0.0046121
|  |  |  | @ Cl=0.6, Cd= | 0.023402
alpha (deg) | Cl | Cd | Cm | Cl/Cd
-20 | -0.897 | 0.16533 | -0.034 | -5.428
-19.5 | -0.872 | 0.15357 | -0.035 | -5.675
-19 | -0.845 | 0.14781 | -0.035 | -5.717
-18.5 | -0.819 | 0.14363 | -0.035 | -5.702
-18 | -0.792 | 0.13807 | -0.035 | -5.738
-17.5 | -0.766 | 0.13074 | -0.035 | -5.856
-17 | -0.74 | 0.12221 | -0.036 | -6.054
-16.5 | -0.714 | 0.11367 | -0.037 | -6.284
-16 | -0.689 | 0.1061 | -0.038 | -6.49
-15.5 | -0.66 | 0.10626 | -0.037 | -6.215
-15 | -0.635 | 0.09688 | -0.038 | -6.558
-14.5 | -0.612 | 0.08744 | -0.041 | -7.001
-14 | -0.593 | 0.07475 | -0.045 | -7.928
-13.5 | -0.587 | 0.05112 | -0.054 | -11.49
-13 | -0.626 | 0.01354 | -0.066 | -46.184
-12.5 | -0.606 | 0.01071 | -0.069 | -56.598
-12 | -0.473 | 0.07776 | -0.036 | -6.078
-11.5 | -0.447 | 0.06974 | -0.038 | -6.412
-11 | -0.424 | 0.06143 | -0.043 | -6.899
-10.5 | -0.417 | 0.03866 | -0.057 | -10.789
-10 | -0.452 | 0.00836 | -0.074 | -54.032
-9.5 | -0.42 | 0.00727 | -0.075 | -57.798
-9 | -0.387 | 0.00689 | -0.076 | -56.187
-8.5 | -0.286 | 0.05164 | -0.038 | -5.537
-8 | -0.259 | 0.04852 | -0.038 | -5.34
-7.5 | -0.233 | 0.04501 | -0.04 | -5.171
-7 | -0.208 | 0.03957 | -0.046 | -5.251
-6.5 | -0.222 | 0.00566 | -0.079 | -39.207
-6 | -0.152 | 0.03901 | -0.039 | -3.9
-5.5 | -0.125 | 0.03687 | -0.039 | -3.4
-5 | -0.145 | 0.03506 | -0.039 | -4.138
-4.5 | -0.157 | 0.00495 | -0.083 | -31.774
-4 | -0.106 | 0.00476 | -0.084 | -22.189
-3.5 | -0.045 | 0.00487 | -0.084 | -9.198
-3 | 0.02 | 0.00484 | -0.085 | 4.172
-2.5 | 0.087 | 0.00486 | -0.086 | 17.883
-2 | 0.154 | 0.00495 | -0.087 | 31.19
-1.5 | 0.222 | 0.00496 | -0.088 | 44.712
-1 | 0.29 | 0.00504 | -0.088 | 57.535
-0.5 | 0.358 | 0.00475 | -0.089 | 75.48
0 | 0.425 | 0.00453 | -0.09 | 93.962
0.5 | 0.493 | 0.00454 | -0.091 | 108.428
1 | 0.56 | 0.00468 | -0.092 | 119.721
1.5 | 0.625 | 0.00477 | -0.092 | 131.021
2 | 0.69 | 0.00489 | -0.093 | 141.072
2.5 | 0.754 | 0.00547 | -0.094 | 137.666
3 | 0.815 | 0.00713 | -0.095 | 114.318
3.5 | 0.874 | 0.00726 | -0.095 | 120.419
4 | 0.923 | 0.00765 | -0.096 | 120.696
4.5 | 0.961 | 0.0081 | -0.097 | 118.757
5 | 0.978 | 0.0086 | -0.098 | 113.7
5.5 | 0.947 | 0.00924 | -0.098 | 102.473
6 | 0.598 | 0.0098 | -0.099 | 61.024
6.5 | 0.511 | 0.04227 | -0.049 | 12.085
7 | 0.661 | 0.01047 | -0.1 | 63.179
7.5 | 0.692 | 0.01116 | -0.101 | 62.018
8 | 0.723 | 0.01198 | -0.102 | 60.311
8.5 | 0.615 | 0.05411 | -0.051 | 11.358
9 | 0.786 | 0.01233 | -0.103 | 63.717
9.5 | 0.816 | 0.01318 | -0.104 | 61.946
10 | 0.846 | 0.01433 | -0.104 | 59
10.5 | 0.869 | 0.01651 | -0.104 | 52.635
11 | 0.745 | 0.07223 | -0.057 | 10.319
11.5 | 0.936 | 0.0158 | -0.106 | 59.263
12 | 0.964 | 0.01719 | -0.106 | 56.112
12.5 | 0.99 | 0.01905 | -0.106 | 51.971
13 | 0.988 | 0.0273 | -0.103 | 36.192
13.5 | 0.881 | 0.08786 | -0.068 | 10.027
14 | 1.031 | 0.03329 | -0.102 | 30.982
14.5 | 0.939 | 0.09105 | -0.073 | 10.308
15 | 0.96 | 0.10016 | -0.071 | 9.581
15.5 | 0.977 | 0.12028 | -0.066 | 8.121
16 | 1 | 0.12922 | -0.065 | 7.741
16.5 | 1.026 | 0.13491 | -0.067 | 7.608
17 | 1.053 | 0.13992 | -0.068 | 7.523
17.5 | 1.08 | 0.14545 | -0.07 | 7.423
18 | 1.102 | 0.16007 | -0.069 | 6.884
18.5 | 1.128 | 0.16403 | -0.071 | 6.877
19 | 1.154 | 0.16728 | -0.072 | 6.898
19.5 | 1.18 | 0.17125 | -0.074 | 6.893
20 | 1.207 | 0.17825 | -0.075 | 6.769

## 152. Re 20M Mach 0.50 (2)
BIGFOIL.COM POLAR EXPORT
NACA66-409 a=0.8
NACA66-409 a=0.8 |  |  |  | Cl Max: | 1.199 | at alpha= | 7 | deg
XFOIL ncrit=9 |  |  |  | L/D Max: | 140.325 | at alpha= | 5 | deg
Re: | 20000000 |  |  | Cd Min: | 0.12927 | at alpha= | 12 | deg
Mach: | 0.5 |  |  | Cl=0 at alpha= | -3.1822 | deg
|  |  |  | @ Cl=0.1, Cd= | 0.004169
|  |  |  | @ Cl=0.4, Cd= | 0.0039581
|  |  |  | @ Cl=0.6, Cd= | 0.0054292
alpha (deg) | Cl | Cd | Cm | Cl/Cd
-11.5 | -0.334 | 0.11656 | -0.0648 | -2.8655
-11 | -0.3191 | 0.10868 | -0.0691 | -2.9361
-10.5 | -0.3036 | 0.10135 | -0.0733 | -2.9956
-10 | -0.3033 | 0.09123 | -0.0784 | -3.3246
-9.5 | -0.2935 | 0.08376 | -0.0825 | -3.5041
-9 | -0.29 | 0.07552 | -0.0869 | -3.84
-8.5 | -0.2902 | 0.06748 | -0.0912 | -4.3005
-8 | -0.2821 | 0.06127 | -0.0946 | -4.6042
-7.5 | -0.3123 | 0.05282 | -0.1001 | -5.9125
-7 | -0.3176 | 0.04466 | -0.1042 | -7.1115
-6.5 | -0.3131 | 0.03621 | -0.1061 | -8.6468
-6 | -0.2883 | 0.02946 | -0.106 | -9.7862
-5.5 | -0.2642 | 0.02057 | -0.1044 | -12.8439
-5 | -0.2399 | 0.00971 | -0.1013 | -24.7065
-4.5 | -0.1849 | 0.00554 | -0.099 | -33.3755
-4 | -0.1144 | 0.00494 | -0.098 | -23.1579
-3.5 | -0.0443 | 0.0045 | -0.0974 | -9.8444
-3 | 0.0254 | 0.0043 | -0.0973 | 5.907
-2.5 | 0.0946 | 0.00418 | -0.0976 | 22.6316
-2 | 0.1632 | 0.00404 | -0.098 | 40.396
-1.5 | 0.2313 | 0.00396 | -0.0986 | 58.4091
-1 | 0.2989 | 0.0039 | -0.0992 | 76.641
-0.5 | 0.3661 | 0.00389 | -0.0999 | 94.1131
0 | 0.4308 | 0.00402 | -0.1002 | 107.1642
1 | 0.5404 | 0.00521 | -0.0978 | 103.7236
2 | 0.6546 | 0.00563 | -0.0956 | 116.27
2.5 | 0.7177 | 0.00589 | -0.0951 | 121.8506
3 | 0.7821 | 0.0061 | -0.0946 | 128.2131
3.5 | 0.8457 | 0.00638 | -0.0936 | 132.5549
4 | 0.9092 | 0.00668 | -0.0923 | 136.1078
5 | 1.0356 | 0.00738 | -0.0883 | 140.3252
5.5 | 1.0981 | 0.00783 | -0.0853 | 140.2427
6 | 1.1535 | 0.00865 | -0.0802 | 133.3526
6.5 | 1.1686 | 0.01177 | -0.0682 | 99.2863
7 | 1.199 | 0.02239 | -0.0619 | 53.5507
7.5 | 1.1902 | 0.0301 | -0.0504 | 39.5415
8.5 | 1.1239 | 0.04188 | -0.0262 | 26.8362
9 | 1.0831 | 0.04868 | -0.0186 | 22.2494
9.5 | 1.0431 | 0.05758 | -0.0161 | 18.1157
10 | 1.0037 | 0.06865 | -0.0187 | 14.6205
10.5 | 0.9747 | 0.08165 | -0.0265 | 11.9375
11 | 0.9577 | 0.09995 | -0.0408 | 9.5818
11.5 | 0.9466 | 0.11517 | -0.0507 | 8.2192
12 | 0.9394 | 0.12927 | -0.0593 | 7.267