## index
index | Re | Mach | Datasource
1 | 50000 | 0 | JavaFoil+Calcfoil stall+Eppler ext transition
2 | 50000 | 0 | XFOIL ncrit=9
3 | 50000 | 0.1 | JavaFoil+Calcfoil stall+Eppler ext transition
4 | 50000 | 0.1 | XFOIL ncrit=9
5 | 50000 | 0.25 | JavaFoil+Calcfoil stall+Eppler ext transition
6 | 50000 | 0.25 | XFOIL ncrit=9
7 | 50000 | 0.5 | JavaFoil+Calcfoil stall+Eppler ext transition
8 | 50000 | 0.5 | XFOIL ncrit=9
9 | 100000 | 0 | JavaFoil+Calcfoil stall+Eppler ext transition
10 | 100000 | 0 | XFOIL ncrit=9
11 | 100000 | 0.1 | JavaFoil+Calcfoil stall+Eppler ext transition
12 | 100000 | 0.1 | XFOIL ncrit=9
13 | 100000 | 0.25 | JavaFoil+Calcfoil stall+Eppler ext transition
14 | 100000 | 0.25 | XFOIL ncrit=9
15 | 100000 | 0.5 | JavaFoil+Calcfoil stall+Eppler ext transition
16 | 100000 | 0.5 | XFOIL ncrit=9
17 | 250000 | 0 | JavaFoil+Calcfoil stall+Eppler ext transition
18 | 250000 | 0 | XFOIL ncrit=9
19 | 250000 | 0.1 | JavaFoil+Calcfoil stall+Eppler ext transition
20 | 250000 | 0.1 | XFOIL ncrit=9
21 | 250000 | 0.25 | JavaFoil+Calcfoil stall+Eppler ext transition
22 | 250000 | 0.25 | XFOIL ncrit=9
23 | 250000 | 0.5 | JavaFoil+Calcfoil stall+Eppler ext transition
24 | 250000 | 0.5 | XFOIL ncrit=9
25 | 500000 | 0 | JavaFoil+Calcfoil stall+Eppler ext transition
26 | 500000 | 0 | XFOIL ncrit=9
27 | 500000 | 0.1 | JavaFoil+Calcfoil stall+Eppler ext transition
28 | 500000 | 0.1 | XFOIL ncrit=9
29 | 500000 | 0.25 | JavaFoil+Calcfoil stall+Eppler ext transition
30 | 500000 | 0.25 | XFOIL ncrit=9
31 | 500000 | 0.5 | JavaFoil+Calcfoil stall+Eppler ext transition
32 | 500000 | 0.5 | XFOIL ncrit=9
33 | 750000 | 0 | JavaFoil+Calcfoil stall+Eppler ext transition
34 | 750000 | 0 | XFOIL ncrit=9
35 | 750000 | 0.1 | JavaFoil+Calcfoil stall+Eppler ext transition
36 | 750000 | 0.1 | XFOIL ncrit=9
37 | 750000 | 0.25 | JavaFoil+Calcfoil stall+Eppler ext transition
38 | 750000 | 0.25 | XFOIL ncrit=9
39 | 750000 | 0.5 | JavaFoil+Calcfoil stall+Eppler ext transition
40 | 750000 | 0.5 | XFOIL ncrit=9
41 | 1000000 | 0 | JavaFoil+Calcfoil stall+Eppler ext transition
42 | 1000000 | 0 | XFOIL ncrit=9
43 | 1000000 | 0.1 | JavaFoil+Calcfoil stall+Eppler ext transition
44 | 1000000 | 0.1 | XFOIL ncrit=9
45 | 1000000 | 0.25 | JavaFoil+Calcfoil stall+Eppler ext transition
46 | 1000000 | 0.25 | XFOIL ncrit=9
47 | 1000000 | 0.5 | JavaFoil+Calcfoil stall+Eppler ext transition
48 | 1000000 | 0.5 | XFOIL ncrit=9
49 | 2000000 | 0 | JavaFoil+Calcfoil stall+Eppler ext transition
50 | 2000000 | 0 | XFOIL ncrit=9
51 | 2000000 | 0.1 | JavaFoil+Calcfoil stall+Eppler ext transition
52 | 2000000 | 0.1 | XFOIL ncrit=9
53 | 2000000 | 0.25 | JavaFoil+Calcfoil stall+Eppler ext transition
54 | 2000000 | 0.25 | XFOIL ncrit=9
55 | 2000000 | 0.5 | JavaFoil+Calcfoil stall+Eppler ext transition
56 | 2000000 | 0.5 | XFOIL ncrit=9
57 | 3000000 | 0 | JavaFoil+Calcfoil stall+Eppler ext transition
58 | 3000000 | 0 | XFOIL ncrit=9
59 | 3000000 | 0.1 | JavaFoil+Calcfoil stall+Eppler ext transition
60 | 3000000 | 0.1 | XFOIL ncrit=9
61 | 3000000 | 0.25 | JavaFoil+Calcfoil stall+Eppler ext transition
62 | 3000000 | 0.25 | XFOIL ncrit=9
63 | 3000000 | 0.5 | JavaFoil+Calcfoil stall+Eppler ext transition
64 | 3000000 | 0.5 | XFOIL ncrit=9
65 | 4000000 | 0 | JavaFoil+Calcfoil stall+Eppler ext transition
66 | 4000000 | 0 | XFOIL ncrit=9
67 | 4000000 | 0.1 | JavaFoil+Calcfoil stall+Eppler ext transition
68 | 4000000 | 0.1 | XFOIL ncrit=9
69 | 4000000 | 0.25 | JavaFoil+Calcfoil stall+Eppler ext transition
70 | 4000000 | 0.25 | XFOIL ncrit=9
71 | 4000000 | 0.5 | JavaFoil+Calcfoil stall+Eppler ext transition
72 | 4000000 | 0.5 | XFOIL ncrit=9
73 | 5000000 | 0 | JavaFoil+Calcfoil stall+Eppler ext transition
74 | 5000000 | 0 | XFOIL ncrit=9
75 | 5000000 | 0.1 | JavaFoil+Calcfoil stall+Eppler ext transition
76 | 5000000 | 0.1 | XFOIL ncrit=9
77 | 5000000 | 0.25 | JavaFoil+Calcfoil stall+Eppler ext transition
78 | 5000000 | 0.25 | XFOIL ncrit=9
79 | 5000000 | 0.5 | JavaFoil+Calcfoil stall+Eppler ext transition
80 | 5000000 | 0.5 | XFOIL ncrit=9
81 | 6000000 | 0 | JavaFoil+Calcfoil stall+Eppler ext transition
82 | 6000000 | 0 | XFOIL ncrit=9
83 | 6000000 | 0.1 | JavaFoil+Calcfoil stall+Eppler ext transition
84 | 6000000 | 0.1 | XFOIL ncrit=9
85 | 6000000 | 0.25 | JavaFoil+Calcfoil stall+Eppler ext transition
86 | 6000000 | 0.25 | XFOIL ncrit=9
87 | 6000000 | 0.5 | JavaFoil+Calcfoil stall+Eppler ext transition
88 | 6000000 | 0.5 | XFOIL ncrit=9
89 | 7000000 | 0 | JavaFoil+Calcfoil stall+Eppler ext transition
90 | 7000000 | 0 | XFOIL ncrit=9
91 | 7000000 | 0.1 | JavaFoil+Calcfoil stall+Eppler ext transition
92 | 7000000 | 0.1 | XFOIL ncrit=9
93 | 7000000 | 0.25 | JavaFoil+Calcfoil stall+Eppler ext transition
94 | 7000000 | 0.25 | XFOIL ncrit=9
95 | 7000000 | 0.5 | JavaFoil+Calcfoil stall+Eppler ext transition
96 | 7000000 | 0.5 | XFOIL ncrit=9
97 | 8000000 | 0 | JavaFoil+Calcfoil stall+Eppler ext transition
98 | 8000000 | 0 | XFOIL ncrit=9
99 | 8000000 | 0.1 | JavaFoil+Calcfoil stall+Eppler ext transition
100 | 8000000 | 0.1 | XFOIL ncrit=9
101 | 8000000 | 0.25 | JavaFoil+Calcfoil stall+Eppler ext transition
102 | 8000000 | 0.25 | XFOIL ncrit=9
103 | 8000000 | 0.5 | JavaFoil+Calcfoil stall+Eppler ext transition
104 | 8000000 | 0.5 | XFOIL ncrit=9
105 | 10000000 | 0 | JavaFoil+Calcfoil stall+Eppler ext transition
106 | 10000000 | 0 | XFOIL ncrit=9
107 | 10000000 | 0.1 | JavaFoil+Calcfoil stall+Eppler ext transition
108 | 10000000 | 0.1 | XFOIL ncrit=9
109 | 10000000 | 0.25 | JavaFoil+Calcfoil stall+Eppler ext transition
110 | 10000000 | 0.25 | XFOIL ncrit=9
111 | 10000000 | 0.5 | JavaFoil+Calcfoil stall+Eppler ext transition
112 | 10000000 | 0.5 | XFOIL ncrit=9
113 | 12000000 | 0 | JavaFoil+Calcfoil stall+Eppler ext transition
114 | 12000000 | 0 | XFOIL ncrit=9
115 | 12000000 | 0.1 | JavaFoil+Calcfoil stall+Eppler ext transition
116 | 12000000 | 0.1 | XFOIL ncrit=9
117 | 12000000 | 0.25 | JavaFoil+Calcfoil stall+Eppler ext transition
118 | 12000000 | 0.25 | XFOIL ncrit=9
119 | 12000000 | 0.5 | JavaFoil+Calcfoil stall+Eppler ext transition
120 | 12000000 | 0.5 | XFOIL ncrit=9
121 | 14000000 | 0 | JavaFoil+Calcfoil stall+Eppler ext transition
122 | 14000000 | 0 | XFOIL ncrit=9
123 | 14000000 | 0.1 | JavaFoil+Calcfoil stall+Eppler ext transition
124 | 14000000 | 0.1 | XFOIL ncrit=9
125 | 14000000 | 0.25 | JavaFoil+Calcfoil stall+Eppler ext transition
126 | 14000000 | 0.25 | XFOIL ncrit=9
127 | 14000000 | 0.5 | JavaFoil+Calcfoil stall+Eppler ext transition
128 | 14000000 | 0.5 | XFOIL ncrit=9
129 | 16000000 | 0 | JavaFoil+Calcfoil stall+Eppler ext transition
130 | 16000000 | 0 | XFOIL ncrit=9
131 | 16000000 | 0.1 | JavaFoil+Calcfoil stall+Eppler ext transition
132 | 16000000 | 0.1 | XFOIL ncrit=9
133 | 16000000 | 0.25 | JavaFoil+Calcfoil stall+Eppler ext transition
134 | 16000000 | 0.25 | XFOIL ncrit=9
135 | 16000000 | 0.5 | JavaFoil+Calcfoil stall+Eppler ext transition
136 | 16000000 | 0.5 | XFOIL ncrit=9
137 | 18000000 | 0 | JavaFoil+Calcfoil stall+Eppler ext transition
138 | 18000000 | 0 | XFOIL ncrit=9
139 | 18000000 | 0.1 | JavaFoil+Calcfoil stall+Eppler ext transition
140 | 18000000 | 0.1 | XFOIL ncrit=9
141 | 18000000 | 0.25 | JavaFoil+Calcfoil stall+Eppler ext transition
142 | 18000000 | 0.25 | XFOIL ncrit=9
143 | 18000000 | 0.5 | JavaFoil+Calcfoil stall+Eppler ext transition
144 | 18000000 | 0.5 | XFOIL ncrit=9
145 | 20000000 | 0 | JavaFoil+Calcfoil stall+Eppler ext transition
146 | 20000000 | 0 | XFOIL ncrit=9
147 | 20000000 | 0.1 | JavaFoil+Calcfoil stall+Eppler ext transition
148 | 20000000 | 0.1 | XFOIL ncrit=9
149 | 20000000 | 0.25 | JavaFoil+Calcfoil stall+Eppler ext transition
150 | 20000000 | 0.25 | XFOIL ncrit=9
151 | 20000000 | 0.5 | JavaFoil+Calcfoil stall+Eppler ext transition
152 | 20000000 | 0.5 | XFOIL ncrit=9

## 1. Re 50k Mach 0.00 (1)
BIGFOIL.COM POLAR EXPORT
NACA65A415
NACA65A415 |  |  |  | Cl Max: | 1.184 | at alpha= | 11.5 | deg
JavaFoil+Calcfoil stall+Eppler ext transition |  |  |  | L/D Max: | 38.223 | at alpha= | 5 | deg
Re: | 50000 |  |  | Cd Min: | 0.01867 | at alpha= | 0 | deg
Mach: | 0 |  |  | Cl=0 at alpha= | -3.2653 | deg
|  |  |  | @ Cl=0.1, Cd= | 0.018893
|  |  |  | @ Cl=0.4, Cd= | 0.018812
|  |  |  | @ Cl=0.6, Cd= | 0.02012
alpha (deg) | Cl | Cd | Cm | Cl/Cd
-19.5 | -0.604 | 0.33797 | -0.015 | -1.788
-19 | -0.625 | 0.31234 | -0.015 | -2
-18.5 | -0.644 | 0.28642 | -0.016 | -2.249
-18 | -0.663 | 0.27556 | -0.016 | -2.406
-17.5 | -0.681 | 0.25433 | -0.016 | -2.676
-17 | -0.697 | 0.23999 | -0.017 | -2.904
-16.5 | -0.711 | 0.2243 | -0.017 | -3.172
-16 | -0.724 | 0.21438 | -0.017 | -3.376
-15.5 | -0.734 | 0.19428 | -0.018 | -3.776
-15 | -0.741 | 0.18187 | -0.018 | -4.072
-14.5 | -0.745 | 0.16434 | -0.019 | -4.531
-14 | -0.745 | 0.15383 | -0.019 | -4.841
-13.5 | -0.741 | 0.14204 | -0.02 | -5.22
-13 | -0.731 | 0.13079 | -0.02 | -5.588
-12.5 | -0.714 | 0.12471 | -0.021 | -5.726
-12 | -0.695 | 0.1142 | -0.021 | -6.082
-11.5 | -0.672 | 0.10477 | -0.022 | -6.412
-11 | -0.646 | 0.10033 | -0.022 | -6.441
-10.5 | -0.618 | 0.09107 | -0.023 | -6.785
-10 | -0.587 | 0.08519 | -0.024 | -6.891
-9.5 | -0.553 | 0.0789 | -0.025 | -7.014
-9 | -0.518 | 0.07361 | -0.026 | -7.032
-8.5 | -0.48 | 0.06857 | -0.027 | -6.994
-8 | -0.44 | 0.06449 | -0.028 | -6.817
-7.5 | -0.398 | 0.06032 | -0.03 | -6.596
-7 | -0.354 | 0.05696 | -0.031 | -6.222
-6.5 | -0.31 | 0.05331 | -0.032 | -5.81
-6 | -0.264 | 0.05039 | -0.033 | -5.238
-5.5 | -0.217 | 0.04781 | -0.034 | -4.54
-5 | -0.169 | 0.04535 | -0.035 | -3.737
-4.5 | -0.121 | 0.04335 | -0.037 | -2.794
-4 | -0.072 | 0.04155 | -0.037 | -1.741
-3.5 | -0.023 | 0.03998 | -0.039 | -0.582
-3 | 0.026 | 0.03844 | -0.041 | 0.68
-2.5 | 0.093 | 0.01891 | -0.075 | 4.941
-2 | 0.155 | 0.01876 | -0.076 | 8.245
-1.5 | 0.216 | 0.01875 | -0.077 | 11.536
-1 | 0.266 | 0.01939 | -0.074 | 13.717
-0.5 | 0.333 | 0.01878 | -0.077 | 17.753
0 | 0.388 | 0.01867 | -0.079 | 20.8
0.5 | 0.447 | 0.01937 | -0.08 | 23.087
1 | 0.506 | 0.01961 | -0.081 | 25.801
1.5 | 0.564 | 0.0199 | -0.082 | 28.36
2 | 0.623 | 0.02026 | -0.083 | 30.729
2.5 | 0.678 | 0.02071 | -0.084 | 32.755
3 | 0.735 | 0.02116 | -0.085 | 34.734
3.5 | 0.791 | 0.02167 | -0.086 | 36.508
4 | 0.864 | 0.02391 | -0.088 | 36.121
4.5 | 0.92 | 0.02464 | -0.089 | 37.338
5 | 0.975 | 0.02551 | -0.09 | 38.223
5.5 | 0.854 | 0.04393 | -0.051 | 19.432
6 | 0.896 | 0.04697 | -0.049 | 19.065
6.5 | 0.937 | 0.05023 | -0.048 | 18.645
7 | 0.977 | 0.05372 | -0.048 | 18.182
7.5 | 1.014 | 0.05746 | -0.047 | 17.644
8 | 1.048 | 0.06187 | -0.047 | 16.931
8.5 | 1.079 | 0.06547 | -0.048 | 16.487
9 | 1.106 | 0.07054 | -0.046 | 15.679
9.5 | 1.129 | 0.0764 | -0.044 | 14.783
10 | 1.149 | 0.08164 | -0.042 | 14.07
10.5 | 1.164 | 0.08825 | -0.039 | 13.191
11 | 1.176 | 0.09433 | -0.038 | 12.469
11.5 | 1.184 | 0.10105 | -0.037 | 11.717
12 | 1.184 | 0.11054 | -0.036 | 10.708
12.5 | 1.178 | 0.11877 | -0.036 | 9.915
13 | 1.167 | 0.12708 | -0.035 | 9.181
13.5 | 1.151 | 0.13811 | -0.034 | 8.338
14 | 1.132 | 0.14784 | -0.034 | 7.658
14.5 | 1.109 | 0.16234 | -0.034 | 6.833
15 | 1.083 | 0.18021 | -0.033 | 6.01
15.5 | 1.054 | 0.18466 | -0.033 | 5.709
16 | 1.023 | 0.19688 | -0.032 | 5.198
16.5 | 0.991 | 0.21785 | -0.032 | 4.548

## 2. Re 50k Mach 0.00 (2)
BIGFOIL.COM POLAR EXPORT
NACA65A415
NACA65A415 |  |  |  | Cl Max: | 1.1683 | at alpha= | 12 | deg
XFOIL ncrit=9 |  |  |  | L/D Max: | 23.1139 | at alpha= | 10.5 | deg
Re: | 50000 |  |  | Cd Min: | 0.20495 | at alpha= | 17 | deg
Mach: | 0 |  |  | Cl=0 at alpha= | 3.5 | deg
|  |  |  | @ Cl=0.1, Cd= | 0.050264
|  |  |  | @ Cl=0.4, Cd= | 0.073433
|  |  |  | @ Cl=0.6, Cd= | 0.071828
alpha (deg) | Cl | Cd | Cm | Cl/Cd
-11.5 | -0.3763 | 0.13394 | -0.0373 | -2.8095
-11 | -0.3737 | 0.12897 | -0.0341 | -2.8976
-10.5 | -0.3839 | 0.12518 | -0.0305 | -3.0668
-10 | -0.387 | 0.12046 | -0.0266 | -3.2127
-9.5 | -0.4164 | 0.11851 | -0.0214 | -3.5136
-9 | -0.3929 | 0.11207 | -0.0178 | -3.5058
-8.5 | -0.4072 | 0.10821 | -0.0129 | -3.7631
-8 | -0.4078 | 0.10359 | -0.0087 | -3.9367
-7 | -0.721 | 0.07215 | -0.0206 | -9.9931
-6.5 | -0.7447 | 0.06146 | -0.0174 | -12.1168
-6 | -0.7435 | 0.05426 | -0.0125 | -13.7025
-5.5 | -0.724 | 0.04868 | -0.0083 | -14.8726
-5 | -0.698 | 0.04406 | -0.0042 | -15.842
-4.5 | -0.6675 | 0.0408 | -0.0002 | -16.3603
-4 | -0.6294 | 0.03757 | 0.0023 | -16.7527
-3.5 | -0.588 | 0.03537 | 0.0046 | -16.6243
-3 | -0.5461 | 0.03379 | 0.0068 | -16.1616
-2.5 | -0.5074 | 0.03238 | 0.0094 | -15.6702
-2 | -0.165 | 0.04138 | -0.0242 | -3.9874
-1.5 | -0.1646 | 0.04058 | -0.0196 | -4.0562
-1 | -0.1661 | 0.03968 | -0.0145 | -4.186
-0.5 | -0.1709 | 0.03861 | -0.0088 | -4.4263
0 | -0.18 | 0.03724 | -0.0022 | -4.8335
0.5 | -0.1783 | 0.03636 | 0.003 | -4.9037
1 | -0.1579 | 0.03662 | 0.0055 | -4.3119
1.5 | -0.1301 | 0.03745 | 0.007 | -3.474
2 | -0.0991 | 0.03863 | 0.0081 | -2.5654
2.5 | -0.0665 | 0.04006 | 0.0087 | -1.66
3 | -0.0333 | 0.04169 | 0.0092 | -0.79875
3.5 | 0 | 0.04353 | 0.0094 | 0
4 | 0.0332 | 0.04556 | 0.0095 | 0.72871
4.5 | 0.0658 | 0.04781 | 0.0093 | 1.3763
5 | 0.1203 | 0.05172 | 0.0044 | 2.326
5.5 | 0.1835 | 0.05641 | -0.0024 | 3.253
6 | 0.2372 | 0.06052 | -0.0072 | 3.9194
6.5 | 0.2875 | 0.06465 | -0.0113 | 4.447
7 | 0.3435 | 0.06955 | -0.0161 | 4.9389
7.5 | 0.3967 | 0.07348 | -0.0196 | 5.3987
8 | 0.5396 | 0.07146 | -0.0248 | 7.5511
8.5 | 0.5964 | 0.07216 | -0.0243 | 8.265
9 | 0.7872 | 0.05455 | -0.0198 | 14.4308
9.5 | 0.8745 | 0.03906 | -0.002 | 22.3886
10 | 0.903 | 0.04268 | 0.0023 | 21.1575
10.5 | 1.0711 | 0.04634 | -0.0081 | 23.1139
11 | 1.1394 | 0.05272 | -0.0103 | 21.6123
11.5 | 1.1546 | 0.05867 | -0.0057 | 19.6796
12 | 1.1683 | 0.06596 | -0.0022 | 17.7122
12.5 | 1.14 | 0.07251 | 0.0054 | 15.722
13 | 1.1024 | 0.08033 | 0.0113 | 13.7234
13.5 | 0.9892 | 0.09033 | 0.0156 | 10.951
14 | 0.9055 | 0.10676 | 0.0111 | 8.4816
15 | 0.7156 | 0.17665 | -0.0339 | 4.0509
15.5 | 0.7251 | 0.18405 | -0.0357 | 3.9397
16 | 0.7302 | 0.19057 | -0.038 | 3.8317
16.5 | 0.7368 | 0.19669 | -0.0405 | 3.746
17 | 0.756 | 0.20495 | -0.0424 | 3.6887

## 3. Re 50k Mach 0.10 (1)
BIGFOIL.COM POLAR EXPORT
NACA65A415
NACA65A415 |  |  |  | Cl Max: | 1.178 | at alpha= | 11.5 | deg
JavaFoil+Calcfoil stall+Eppler ext transition |  |  |  | L/D Max: | 38.172 | at alpha= | 5 | deg
Re: | 50000 |  |  | Cd Min: | 0.01879 | at alpha= | -2 | deg
Mach: | 0.1 |  |  | Cl=0 at alpha= | -3.2653 | deg
|  |  |  | @ Cl=0.1, Cd= | 0.018925
|  |  |  | @ Cl=0.4, Cd= | 0.01937
|  |  |  | @ Cl=0.6, Cd= | 0.020209
alpha (deg) | Cl | Cd | Cm | Cl/Cd
-19 | -0.578 | 0.34591 | -0.015 | -1.67
-18.5 | -0.6 | 0.32287 | -0.016 | -1.86
-18 | -0.623 | 0.29626 | -0.016 | -2.102
-17.5 | -0.644 | 0.27202 | -0.016 | -2.367
-17 | -0.664 | 0.2484 | -0.017 | -2.672
-16.5 | -0.682 | 0.23206 | -0.017 | -2.938
-16 | -0.698 | 0.22081 | -0.017 | -3.16
-15.5 | -0.711 | 0.20496 | -0.018 | -3.47
-15 | -0.722 | 0.1848 | -0.018 | -3.905
-14.5 | -0.729 | 0.16683 | -0.019 | -4.369
-14 | -0.732 | 0.1622 | -0.019 | -4.514
-13.5 | -0.732 | 0.14405 | -0.02 | -5.079
-13 | -0.723 | 0.13631 | -0.02 | -5.306
-12.5 | -0.708 | 0.12612 | -0.02 | -5.615
-12 | -0.69 | 0.11499 | -0.021 | -6.003
-11.5 | -0.669 | 0.10787 | -0.022 | -6.202
-11 | -0.644 | 0.10094 | -0.022 | -6.385
-10.5 | -0.617 | 0.09311 | -0.023 | -6.629
-10 | -0.587 | 0.0854 | -0.024 | -6.873
-9.5 | -0.554 | 0.07929 | -0.025 | -6.987
-9 | -0.519 | 0.07475 | -0.026 | -6.938
-8.5 | -0.481 | 0.06872 | -0.027 | -6.995
-8 | -0.441 | 0.06469 | -0.029 | -6.816
-7.5 | -0.399 | 0.06042 | -0.03 | -6.607
-7 | -0.356 | 0.05702 | -0.031 | -6.241
-6.5 | -0.311 | 0.05361 | -0.032 | -5.804
-6 | -0.265 | 0.05061 | -0.033 | -5.238
-5.5 | -0.218 | 0.04785 | -0.035 | -4.558
-5 | -0.17 | 0.04548 | -0.036 | -3.744
-4.5 | -0.122 | 0.04346 | -0.037 | -2.801
-4 | -0.073 | 0.04171 | -0.038 | -1.743
-3.5 | -0.023 | 0.04005 | -0.039 | -0.584
-3 | 0.026 | 0.03852 | -0.041 | 0.682
-2.5 | 0.094 | 0.01894 | -0.075 | 4.957
-2 | 0.155 | 0.01879 | -0.076 | 8.274
-1.5 | 0.217 | 0.01879 | -0.077 | 11.566
-1 | 0.267 | 0.01945 | -0.075 | 13.735
-0.5 | 0.335 | 0.01884 | -0.078 | 17.776
0 | 0.39 | 0.01936 | -0.079 | 20.155
0.5 | 0.449 | 0.01942 | -0.081 | 23.135
1 | 0.508 | 0.01974 | -0.082 | 25.751
1.5 | 0.567 | 0.02001 | -0.083 | 28.341
2 | 0.625 | 0.02036 | -0.083 | 30.716
2.5 | 0.681 | 0.02076 | -0.084 | 32.818
3 | 0.738 | 0.02125 | -0.085 | 34.756
3.5 | 0.795 | 0.02176 | -0.086 | 36.519
4 | 0.868 | 0.02402 | -0.089 | 36.129
4.5 | 0.924 | 0.02478 | -0.09 | 37.294
5 | 0.979 | 0.02566 | -0.09 | 38.172
5.5 | 0.857 | 0.04409 | -0.051 | 19.445
6 | 0.899 | 0.04715 | -0.049 | 19.074
6.5 | 0.941 | 0.05041 | -0.048 | 18.662
7 | 0.981 | 0.05392 | -0.048 | 18.193
7.5 | 1.017 | 0.05763 | -0.047 | 17.656
8 | 1.051 | 0.06213 | -0.047 | 16.914
8.5 | 1.082 | 0.06567 | -0.048 | 16.477
9 | 1.108 | 0.0714 | -0.046 | 15.52
9.5 | 1.13 | 0.07682 | -0.044 | 14.713
10 | 1.148 | 0.08256 | -0.041 | 13.909
10.5 | 1.162 | 0.09026 | -0.039 | 12.879
11 | 1.173 | 0.09492 | -0.038 | 12.355
11.5 | 1.178 | 0.1048 | -0.038 | 11.245
12 | 1.175 | 0.11479 | -0.037 | 10.24
12.5 | 1.166 | 0.12043 | -0.035 | 9.68
13 | 1.151 | 0.12883 | -0.034 | 8.936
13.5 | 1.132 | 0.13928 | -0.033 | 8.128
14 | 1.108 | 0.1502 | -0.033 | 7.38
14.5 | 1.081 | 0.16718 | -0.033 | 6.466
15 | 1.05 | 0.18181 | -0.032 | 5.776
15.5 | 1.017 | 0.20042 | -0.032 | 5.073
16 | 0.981 | 0.21189 | -0.032 | 4.63
16.5 | 0.944 | 0.23431 | -0.032 | 4.028

## 4. Re 50k Mach 0.10 (2)
BIGFOIL.COM POLAR EXPORT
NACA65A415
NACA65A415 |  |  |  | Cl Max: | 1.1607 | at alpha= | 12 | deg
XFOIL ncrit=9 |  |  |  | L/D Max: | 22.8115 | at alpha= | 10.5 | deg
Re: | 50000 |  |  | Cd Min: | 0.17305 | at alpha= | 17 | deg
Mach: | 0.1 |  |  | Cl=0 at alpha= | 3.5165 | deg
|  |  |  | @ Cl=0.1, Cd= | 0.050503
|  |  |  | @ Cl=0.4, Cd= | 0.073252
|  |  |  | @ Cl=0.6, Cd= | 0.17305
alpha (deg) | Cl | Cd | Cm | Cl/Cd
0 | -0.1789 | 0.03754 | -0.0025 | -4.7656
0.5 | -0.1785 | 0.03658 | 0.0029 | -4.8797
1 | -0.159 | 0.03678 | 0.0056 | -4.323
1.5 | -0.1314 | 0.03759 | 0.0071 | -3.4956
2 | -0.1004 | 0.03876 | 0.0082 | -2.5903
2.5 | -0.0678 | 0.04018 | 0.0089 | -1.6874
3 | -0.0346 | 0.04182 | 0.0093 | -0.82736
3.5 | -0.0011 | 0.04366 | 0.0096 | -0.025195
4 | 0.0322 | 0.0457 | 0.0096 | 0.7046
4.5 | 0.0649 | 0.04795 | 0.0095 | 1.3535
5 | 0.1225 | 0.05214 | 0.004 | 2.3494
5.5 | 0.1867 | 0.05697 | -0.0029 | 3.2772
6 | 0.2411 | 0.06113 | -0.0079 | 3.9441
6.5 | 0.2934 | 0.06544 | -0.0122 | 4.4835
7 | 0.3376 | 0.0693 | -0.0151 | 4.8716
7.5 | 0.3907 | 0.07336 | -0.0186 | 5.3258
8 | 0.5326 | 0.07172 | -0.0238 | 7.4261
8.5 | 0.594 | 0.07247 | -0.0237 | 8.1965
9 | 0.7873 | 0.05451 | -0.0188 | 14.4432
9.5 | 0.8718 | 0.0397 | -0.001 | 21.9597
10 | 0.9098 | 0.04303 | 0.0027 | 21.1434
10.5 | 1.071 | 0.04695 | -0.0069 | 22.8115
11 | 1.136 | 0.05345 | -0.0085 | 21.2535
11.5 | 1.144 | 0.05938 | -0.0032 | 19.2657
12 | 1.1607 | 0.06688 | -0.0002 | 17.355
12.5 | 1.129 | 0.07343 | 0.0072 | 15.3752
13 | 1.0914 | 0.08152 | 0.0126 | 13.3881
13.5 | 0.9598 | 0.09345 | 0.0152 | 10.2707
14 | 0.8979 | 0.1088 | 0.0107 | 8.2528
14.5 | 0.7845 | 0.14329 | -0.0099 | 5.4749
15 | 0.5077 | 0.15372 | -0.0164 | 3.3028
15.5 | 0.5044 | 0.15761 | -0.0182 | 3.2003
16 | 0.5123 | 0.1629 | -0.0197 | 3.1449
16.5 | 0.5196 | 0.16807 | -0.0213 | 3.0916
17 | 0.5253 | 0.17305 | -0.0232 | 3.0355

## 5. Re 50k Mach 0.25 (1)
BIGFOIL.COM POLAR EXPORT
NACA65A415
NACA65A415 |  |  |  | Cl Max: | 1.142 | at alpha= | 10.5 | deg
JavaFoil+Calcfoil stall+Eppler ext transition |  |  |  | L/D Max: | 37.858 | at alpha= | 5 | deg
Re: | 50000 |  |  | Cd Min: | 0.01904 | at alpha= | -1.5 | deg
Mach: | 0.25 |  |  | Cl=0 at alpha= | -3.2647 | deg
|  |  |  | @ Cl=0.1, Cd= | 0.019211
|  |  |  | @ Cl=0.4, Cd= | 0.019702
|  |  |  | @ Cl=0.6, Cd= | 0.020527
alpha (deg) | Cl | Cd | Cm | Cl/Cd
-18 | -0.213 | 0.64329 | -0.015 | -0.331
-17.5 | -0.289 | 0.4697 | -0.017 | -0.615
-17 | -0.353 | 0.43744 | -0.017 | -0.806
-16.5 | -0.41 | 0.35459 | -0.018 | -1.157
-16 | -0.463 | 0.31933 | -0.017 | -1.449
-15.5 | -0.511 | 0.28927 | -0.018 | -1.765
-15 | -0.553 | 0.24162 | -0.018 | -2.29
-14.5 | -0.59 | 0.21397 | -0.019 | -2.759
-14 | -0.621 | 0.1953 | -0.019 | -3.18
-13.5 | -0.645 | 0.17352 | -0.02 | -3.716
-13 | -0.656 | 0.16124 | -0.02 | -4.066
-12.5 | -0.656 | 0.14264 | -0.021 | -4.601
-12 | -0.651 | 0.13215 | -0.021 | -4.929
-11.5 | -0.641 | 0.11819 | -0.022 | -5.427
-11 | -0.626 | 0.1082 | -0.023 | -5.789
-10.5 | -0.606 | 0.09959 | -0.023 | -6.089
-10 | -0.582 | 0.09215 | -0.024 | -6.316
-9.5 | -0.554 | 0.08437 | -0.025 | -6.561
-9 | -0.521 | 0.07789 | -0.026 | -6.694
-8.5 | -0.486 | 0.07143 | -0.027 | -6.802
-8 | -0.447 | 0.06677 | -0.029 | -6.701
-7.5 | -0.406 | 0.06225 | -0.03 | -6.529
-7 | -0.363 | 0.05836 | -0.031 | -6.222
-6.5 | -0.318 | 0.05439 | -0.033 | -5.849
-6 | -0.271 | 0.0513 | -0.034 | -5.292
-5.5 | -0.224 | 0.04869 | -0.035 | -4.592
-5 | -0.175 | 0.04602 | -0.036 | -3.796
-4.5 | -0.125 | 0.04382 | -0.037 | -2.851
-4 | -0.075 | 0.04208 | -0.038 | -1.774
-3.5 | -0.024 | 0.04043 | -0.039 | -0.593
-3 | 0.027 | 0.03883 | -0.042 | 0.695
-2.5 | 0.096 | 0.01922 | -0.077 | 5.021
-2 | 0.16 | 0.01908 | -0.078 | 8.374
-1.5 | 0.223 | 0.01904 | -0.079 | 11.732
-1 | 0.274 | 0.01985 | -0.076 | 13.799
-0.5 | 0.335 | 0.01982 | -0.077 | 16.912
0 | 0.401 | 0.0197 | -0.081 | 20.339
0.5 | 0.461 | 0.01989 | -0.083 | 23.198
1 | 0.522 | 0.02005 | -0.084 | 26.023
1.5 | 0.582 | 0.02041 | -0.085 | 28.513
2 | 0.642 | 0.0208 | -0.086 | 30.854
2.5 | 0.699 | 0.02125 | -0.086 | 32.908
3 | 0.758 | 0.02178 | -0.087 | 34.778
3.5 | 0.814 | 0.02242 | -0.088 | 36.302
4 | 0.89 | 0.02463 | -0.091 | 36.132
4.5 | 0.947 | 0.02554 | -0.092 | 37.074
5 | 1.003 | 0.02649 | -0.093 | 37.858
5.5 | 0.878 | 0.04482 | -0.051 | 19.6
6 | 0.921 | 0.04794 | -0.05 | 19.21
6.5 | 0.963 | 0.05157 | -0.049 | 18.667
7 | 1.002 | 0.0551 | -0.049 | 18.192
7.5 | 1.037 | 0.05941 | -0.048 | 17.463
8 | 1.069 | 0.06427 | -0.048 | 16.626
8.5 | 1.095 | 0.06896 | -0.048 | 15.879
9 | 1.116 | 0.07384 | -0.046 | 15.111
9.5 | 1.129 | 0.07997 | -0.04 | 14.121
10 | 1.139 | 0.08684 | -0.039 | 13.112
10.5 | 1.142 | 0.09642 | -0.039 | 11.839
11 | 1.137 | 0.10573 | -0.038 | 10.753
11.5 | 1.125 | 0.11534 | -0.036 | 9.752
12 | 1.098 | 0.12832 | -0.035 | 8.56
12.5 | 1.062 | 0.1423 | -0.033 | 7.46
13 | 1.016 | 0.15279 | -0.032 | 6.648
13.5 | 0.962 | 0.1723 | -0.031 | 5.58
14 | 0.9 | 0.19488 | -0.031 | 4.616
14.5 | 0.831 | 0.2179 | -0.031 | 3.813
15 | 0.756 | 0.26166 | -0.029 | 2.89
15.5 | 0.677 | 0.30363 | -0.029 | 2.229

## 6. Re 50k Mach 0.25 (2)
BIGFOIL.COM POLAR EXPORT
NACA65A415
NACA65A415 |  |  |  | Cl Max: | 1.1149 | at alpha= | 11 | deg
XFOIL ncrit=9 |  |  |  | L/D Max: | 21.2027 | at alpha= | 10 | deg
Re: | 50000 |  |  | Cd Min: | 0.19535 | at alpha= | 16 | deg
Mach: | 0.25 |  |  | Cl=0 at alpha= | 3.6091 | deg
|  |  |  | @ Cl=0.1, Cd= | 0.051588
|  |  |  | @ Cl=0.4, Cd= | 0.070917
|  |  |  | @ Cl=0.6, Cd= | 0.072431
alpha (deg) | Cl | Cd | Cm | Cl/Cd
-11 | -0.3675 | 0.13265 | -0.0342 | -2.7704
-10.5 | -0.3884 | 0.12984 | -0.0306 | -2.9914
-10 | -0.3764 | 0.12382 | -0.0269 | -3.0399
-9.5 | -0.4011 | 0.12126 | -0.0222 | -3.3078
-9 | -0.3857 | 0.1153 | -0.0186 | -3.3452
-8.5 | -0.4101 | 0.11231 | -0.0134 | -3.6515
-8 | -0.4091 | 0.10711 | -0.0096 | -3.8194
-7.5 | -0.6101 | 0.08803 | -0.0255 | -6.9306
-7 | -0.7002 | 0.0766 | -0.0245 | -9.141
-6.5 | -0.7321 | 0.06762 | -0.0208 | -10.8267
-6 | -0.7507 | 0.05978 | -0.0158 | -12.5577
-5.5 | -0.7375 | 0.05352 | -0.0116 | -13.7799
-5 | -0.7177 | 0.04802 | -0.0073 | -14.9459
-4.5 | -0.6918 | 0.0439 | -0.0029 | -15.7585
-4 | -0.6566 | 0.04017 | 0.0006 | -16.3455
-3.5 | -0.6171 | 0.03763 | 0.0035 | -16.3991
-3 | -0.5715 | 0.03555 | 0.0057 | -16.0759
-2.5 | -0.5287 | 0.03396 | 0.0082 | -15.5683
-1.5 | -0.1655 | 0.04222 | -0.0209 | -3.9199
-1 | -0.165 | 0.04136 | -0.016 | -3.9894
-0.5 | -0.1669 | 0.04039 | -0.0105 | -4.1322
0 | -0.1729 | 0.03917 | -0.0043 | -4.4141
0.5 | -0.1779 | 0.03791 | 0.0021 | -4.6927
1 | -0.1641 | 0.03771 | 0.0057 | -4.3516
1.5 | -0.1383 | 0.03835 | 0.0076 | -3.6063
2 | -0.1078 | 0.03945 | 0.0088 | -2.7326
2.5 | -0.0751 | 0.04085 | 0.0096 | -1.8384
3 | -0.0414 | 0.0425 | 0.0101 | -0.97412
3.5 | -0.0074 | 0.04436 | 0.0104 | -0.16682
4 | 0.0265 | 0.04644 | 0.0104 | 0.57063
4.5 | 0.0601 | 0.04876 | 0.0102 | 1.2326
5 | 0.126 | 0.05343 | 0.0031 | 2.3582
5.5 | 0.1858 | 0.05783 | -0.0028 | 3.2129
6 | 0.2385 | 0.06196 | -0.0072 | 3.8493
6.5 | 0.2928 | 0.06636 | -0.0117 | 4.4123
7 | 0.3434 | 0.07076 | -0.0152 | 4.853
7.5 | 0.4771 | 0.07113 | -0.0218 | 6.7074
8 | 0.5343 | 0.07282 | -0.0221 | 7.3373
8.5 | 0.617 | 0.07233 | -0.0223 | 8.5303
9 | 0.8338 | 0.04724 | -0.0112 | 17.6503
9.5 | 0.8678 | 0.04266 | 0.0037 | 20.3422
10 | 0.9573 | 0.04515 | 0.0039 | 21.2027
10.5 | 1.067 | 0.05043 | -0.0004 | 21.158
11 | 1.1149 | 0.05741 | 0.0003 | 19.42
11.5 | 1.0921 | 0.0634 | 0.0075 | 17.2256
12 | 1.0582 | 0.07071 | 0.0133 | 14.9654
12.5 | 1.0117 | 0.07943 | 0.0169 | 12.737
13 | 0.9513 | 0.09074 | 0.017 | 10.4838
13.5 | 0.9067 | 0.10379 | 0.0139 | 8.7359
14 | 0.7685 | 0.13815 | -0.0084 | 5.5628
15 | 0.7148 | 0.18046 | -0.035 | 3.961
15.5 | 0.7254 | 0.18778 | -0.0371 | 3.863
16 | 0.7379 | 0.19535 | -0.0394 | 3.7773

## 7. Re 50k Mach 0.50 (1)
BIGFOIL.COM POLAR EXPORT
NACA65A415
NACA65A415 |  |  |  | Cl Max: | 1.278 | at alpha= | 20 | deg
JavaFoil+Calcfoil stall+Eppler ext transition |  |  |  | L/D Max: | 35.176 | at alpha= | 4 | deg
Re: | 50000 |  |  | Cd Min: | 0.0202 | at alpha= | -1.5 | deg
Mach: | 0.5 |  |  | Cl=0 at alpha= | -3.2632 | deg
|  |  |  | @ Cl=0.1, Cd= | 0.036314
|  |  |  | @ Cl=0.4, Cd= | 0.021392
|  |  |  | @ Cl=0.6, Cd= | 0.022013
alpha (deg) | Cl | Cd | Cm | Cl/Cd
-20 | -0.933 | 0.44167 | -0.027 | -2.112
-19.5 | -0.903 | 0.40365 | -0.026 | -2.238
-19 | -0.876 | 0.39184 | -0.027 | -2.236
-18.5 | -0.849 | 0.39247 | -0.027 | -2.164
-18 | -0.822 | 0.38185 | -0.028 | -2.153
-17.5 | -0.795 | 0.37627 | -0.028 | -2.113
-17 | -0.768 | 0.38031 | -0.028 | -2.018
-16.5 | -0.74 | 0.37612 | -0.029 | -1.968
-16 | -0.712 | 0.35301 | -0.028 | -2.016
-15.5 | -0.684 | 0.3263 | -0.028 | -2.095
-15 | -0.656 | 0.33213 | -0.029 | -1.976
-14.5 | -0.629 | 0.48039 | -0.029 | -1.309
-14 | -0.601 | 0.32843 | -0.03 | -1.83
-13.5 | -0.573 | 0.32474 | -0.03 | -1.766
-13 | -0.546 | 0.32129 | -0.031 | -1.699
-12.5 | -0.517 | 0.28543 | -0.029 | -1.811
-12 | -0.489 | 0.2709 | -0.029 | -1.805
-11.5 | -0.461 | 0.2537 | -0.03 | -1.819
-11 | -0.434 | 0.24971 | -0.03 | -1.737
-10.5 | -0.405 | 0.22775 | -0.028 | -1.779
-10 | -0.377 | 0.22416 | -0.028 | -1.683
-9.5 | -0.349 | 0.22355 | -0.029 | -1.563
-9 | -0.321 | 0.19072 | -0.025 | -1.683
-8.5 | -0.293 | 0.15594 | -0.026 | -1.88
-8 | -0.398 | 0.09149 | -0.027 | -4.354
-7.5 | -0.405 | 0.07461 | -0.029 | -5.428
-7 | -0.38 | 0.06659 | -0.032 | -5.7
-6.5 | -0.341 | 0.06078 | -0.034 | -5.612
-6 | -0.296 | 0.0558 | -0.036 | -5.3
-5.5 | -0.246 | 0.0522 | -0.038 | -4.711
-5 | -0.193 | 0.04876 | -0.039 | -3.964
-4.5 | -0.139 | 0.04609 | -0.041 | -3.01
-4 | -0.083 | 0.04374 | -0.042 | -1.899
-3.5 | -0.027 | 0.04201 | -0.043 | -0.636
-3 | 0.03 | 0.0403 | -0.045 | 0.747
-2.5 | 0.087 | 0.03897 | -0.047 | 2.241
-2 | 0.178 | 0.02038 | -0.087 | 8.758
-1.5 | 0.25 | 0.0202 | -0.088 | 12.359
-1 | 0.303 | 0.02168 | -0.084 | 13.99
-0.5 | 0.371 | 0.02164 | -0.085 | 17.162
0 | 0.446 | 0.021 | -0.086 | 21.231
0.5 | 0.513 | 0.02139 | -0.088 | 24.007
1 | 0.581 | 0.0218 | -0.089 | 26.625
1.5 | 0.647 | 0.02254 | -0.093 | 28.715
2 | 0.713 | 0.02299 | -0.095 | 31.005
2.5 | 0.774 | 0.0237 | -0.096 | 32.645
3 | 0.837 | 0.02447 | -0.096 | 34.191
3.5 | 0.921 | 0.02682 | -0.1 | 34.333
4 | 0.984 | 0.02798 | -0.101 | 35.176
4.5 | 0.873 | 0.04148 | -0.058 | 21.05
5 | 0.922 | 0.04471 | -0.055 | 20.62
5.5 | 0.968 | 0.04847 | -0.054 | 19.97
6 | 1.009 | 0.0523 | -0.053 | 19.289
6.5 | 1.043 | 0.05804 | -0.052 | 17.979
7 | 1.068 | 0.06462 | -0.051 | 16.534
7.5 | 1.07 | 0.07171 | -0.05 | 14.925
8 | 1.025 | 0.08321 | -0.041 | 12.315
8.5 | 0.653 | 0.16737 | -0.032 | 3.901
9 | 0.681 | 0.20543 | -0.039 | 3.313
9.5 | 0.708 | 0.20883 | -0.04 | 3.389
10 | 0.736 | 0.21899 | -0.047 | 3.36
10.5 | 0.764 | 0.25908 | -0.052 | 2.949
11 | 0.791 | 0.26208 | -0.053 | 3.018
11.5 | 0.818 | 0.27671 | -0.053 | 2.957
12 | 0.845 | 0.27463 | -0.055 | 3.078
12.5 | 0.874 | 0.32793 | -0.059 | 2.664
13 | 0.9 | 0.33146 | -0.059 | 2.717
13.5 | 0.927 | 0.30492 | -0.06 | 3.041
14 | 0.954 | 0.32537 | -0.061 | 2.932
14.5 | 0.981 | 0.34108 | -0.063 | 2.877
15 | 1.01 | 0.36347 | -0.066 | 2.777
15.5 | 1.036 | 0.37317 | -0.066 | 2.776
16 | 1.062 | 0.37402 | -0.067 | 2.84
16.5 | 1.089 | 0.37408 | -0.068 | 2.91
17 | 1.116 | 0.39624 | -0.069 | 2.816
17.5 | 1.144 | 0.40804 | -0.073 | 2.804
18 | 1.17 | 0.40734 | -0.073 | 2.873
18.5 | 1.197 | 0.41821 | -0.074 | 2.862
19 | 1.226 | 0.45489 | -0.078 | 2.696
19.5 | 1.252 | 0.44212 | -0.078 | 2.832
20 | 1.278 | 0.46741 | -0.079 | 2.734

## 8. Re 50k Mach 0.50 (2)
BIGFOIL.COM POLAR EXPORT
NACA65A415
NACA65A415 |  |  |  | Cl Max: | 0.9108 | at alpha= | 10 | deg
XFOIL ncrit=9 |  |  |  | L/D Max: | 16.9684 | at alpha= | 9 | deg
Re: | 50000 |  |  | Cd Min: | 0.24782 | at alpha= | -20 | deg
Mach: | 0.5 |  |  | Cl=0 at alpha= | 3.9023 | deg
|  |  |  | @ Cl=0.1, Cd= | 0.056777
|  |  |  | @ Cl=0.4, Cd= | 0.071632
|  |  |  | @ Cl=0.6, Cd= | 0.075012
alpha (deg) | Cl | Cd | Cm | Cl/Cd
-20 | -0.5178 | 0.24782 | -0.0283 | -2.0894
-19.5 | -0.5014 | 0.24196 | -0.0317 | -2.0722
-19 | -0.4922 | 0.23855 | -0.0359 | -2.0633
-18.5 | -0.466 | 0.22751 | -0.0372 | -2.0483
-18 | -0.4668 | 0.22821 | -0.0416 | -2.0455
-17.5 | -0.4355 | 0.21483 | -0.0421 | -2.0272
-17 | -0.4343 | 0.21287 | -0.0454 | -2.0402
-16.5 | -0.4092 | 0.20279 | -0.0459 | -2.0179
-16 | -0.3999 | 0.19707 | -0.0475 | -2.0292
-15.5 | -0.3954 | 0.19347 | -0.0487 | -2.0437
-15 | -0.3777 | 0.18541 | -0.0484 | -2.0371
-14.5 | -0.3685 | 0.17944 | -0.0483 | -2.0536
-14 | -0.3699 | 0.17536 | -0.0481 | -2.1094
-13.5 | -0.3785 | 0.17307 | -0.0472 | -2.187
-13 | -0.3682 | 0.16638 | -0.0452 | -2.213
-12.5 | -0.3731 | 0.16245 | -0.043 | -2.2967
-12 | -0.3758 | 0.15794 | -0.0404 | -2.3794
-11.5 | -0.3808 | 0.15361 | -0.0376 | -2.479
-11 | -0.3772 | 0.14769 | -0.0347 | -2.554
-10.5 | -0.3639 | 0.14105 | -0.0314 | -2.5799
-10 | -0.3733 | 0.13744 | -0.0276 | -2.7161
-9 | -0.3805 | 0.12781 | -0.0205 | -2.9771
-7.5 | -0.5111 | 0.10112 | -0.0321 | -5.0544
-7 | -0.5521 | 0.09246 | -0.0332 | -5.9712
-6.5 | -0.6087 | 0.08504 | -0.0319 | -7.1578
-6 | -0.6621 | 0.07821 | -0.0271 | -8.4657
-5.5 | -0.7245 | 0.07065 | -0.0225 | -10.2548
-5 | -0.7377 | 0.0638 | -0.0177 | -11.5627
-4.5 | -0.7431 | 0.05736 | -0.0127 | -12.955
-4 | -0.7284 | 0.05142 | -0.008 | -14.1657
-3.5 | -0.7022 | 0.04652 | -0.0035 | -15.0946
-3 | -0.6671 | 0.04281 | 0.0009 | -15.5828
-2.5 | -0.6185 | 0.03979 | 0.004 | -15.5441
-2 | -0.5657 | 0.03781 | 0.0068 | -14.9617
-1 | -0.1674 | 0.04732 | -0.0203 | -3.5376
-0.5 | -0.1628 | 0.04649 | -0.0153 | -3.5018
0 | -0.1599 | 0.0456 | -0.0099 | -3.5066
0.5 | -0.1598 | 0.04458 | -0.0039 | -3.5846
1 | -0.1626 | 0.04337 | 0.0027 | -3.7491
1.5 | -0.1566 | 0.04262 | 0.008 | -3.6743
2 | -0.1345 | 0.04298 | 0.0109 | -3.1294
2.5 | -0.1042 | 0.04405 | 0.0125 | -2.3655
3 | -0.0702 | 0.0456 | 0.0134 | -1.5395
3.5 | -0.0346 | 0.0475 | 0.0139 | -0.72842
4 | 0.0084 | 0.05017 | 0.0126 | 0.16743
4.5 | 0.0847 | 0.0557 | 0.0044 | 1.5206
5 | 0.1475 | 0.06012 | -0.0012 | 2.4534
5.5 | 0.2006 | 0.06392 | -0.0049 | 3.1383
6 | 0.2691 | 0.06899 | -0.0106 | 3.9006
6.5 | 0.3779 | 0.07061 | -0.0158 | 5.3519
7 | 0.4361 | 0.0733 | -0.0167 | 5.9495
7.5 | 0.4911 | 0.07606 | -0.0169 | 6.4567
8 | 0.5632 | 0.07809 | -0.0173 | 7.2122
8.5 | 0.7141 | 0.06547 | -0.0073 | 10.9073
9 | 0.8474 | 0.04994 | 0.0121 | 16.9684
9.5 | 0.8912 | 0.05387 | 0.0167 | 16.5435
10 | 0.9108 | 0.06045 | 0.0192 | 15.067
10.5 | 0.9068 | 0.06874 | 0.0208 | 13.1917
11 | 0.8575 | 0.0808 | 0.0189 | 10.6126
11.5 | 0.7987 | 0.09628 | 0.0125 | 8.2956
12 | 0.7527 | 0.11324 | 0.0036 | 6.6469
12.5 | 0.7313 | 0.12762 | -0.0037 | 5.7303
13 | 0.723 | 0.14036 | -0.0098 | 5.151
13.5 | 0.7242 | 0.15176 | -0.0151 | 4.772
14 | 0.7358 | 0.16257 | -0.0193 | 4.5261
14.5 | 0.7012 | 0.18265 | -0.037 | 3.839
15 | 0.727 | 0.19342 | -0.0403 | 3.7587

## 9. Re 100k Mach 0.00 (1)
BIGFOIL.COM POLAR EXPORT
NACA65A415
NACA65A415 |  |  |  | Cl Max: | 1.185 | at alpha= | 11.5 | deg
JavaFoil+Calcfoil stall+Eppler ext transition |  |  |  | L/D Max: | 50.515 | at alpha= | 3.5 | deg
Re: | 100000 |  |  | Cd Min: | 0.0136 | at alpha= | -1 | deg
Mach: | 0 |  |  | Cl=0 at alpha= | -3.2623 | deg
|  |  |  | @ Cl=0.1, Cd= | 0.015112
|  |  |  | @ Cl=0.4, Cd= | 0.01405
|  |  |  | @ Cl=0.6, Cd= | 0.014729
alpha (deg) | Cl | Cd | Cm | Cl/Cd
-19.5 | -0.604 | 0.28352 | -0.015 | -2.132
-19 | -0.625 | 0.26058 | -0.015 | -2.397
-18.5 | -0.644 | 0.24143 | -0.016 | -2.669
-18 | -0.663 | 0.23276 | -0.016 | -2.848
-17.5 | -0.681 | 0.21398 | -0.016 | -3.181
-17 | -0.697 | 0.20276 | -0.017 | -3.437
-16.5 | -0.711 | 0.18835 | -0.017 | -3.777
-16 | -0.724 | 0.1801 | -0.018 | -4.019
-15.5 | -0.734 | 0.16661 | -0.018 | -4.403
-15 | -0.741 | 0.15515 | -0.019 | -4.774
-14.5 | -0.745 | 0.14044 | -0.019 | -5.302
-14 | -0.745 | 0.13248 | -0.019 | -5.622
-13.5 | -0.742 | 0.12243 | -0.02 | -6.057
-13 | -0.731 | 0.1151 | -0.021 | -6.35
-12.5 | -0.714 | 0.10946 | -0.021 | -6.524
-12 | -0.695 | 0.10029 | -0.022 | -6.926
-11.5 | -0.672 | 0.09421 | -0.022 | -7.133
-11 | -0.646 | 0.08831 | -0.023 | -7.319
-10.5 | -0.618 | 0.08127 | -0.024 | -7.608
-10 | -0.587 | 0.0765 | -0.025 | -7.678
-9.5 | -0.554 | 0.07094 | -0.026 | -7.807
-9 | -0.518 | 0.06617 | -0.028 | -7.829
-8.5 | -0.48 | 0.06209 | -0.029 | -7.734
-8 | -0.44 | 0.05821 | -0.03 | -7.559
-7.5 | -0.398 | 0.05457 | -0.031 | -7.3
-7 | -0.355 | 0.05151 | -0.032 | -6.888
-6.5 | -0.31 | 0.04832 | -0.033 | -6.418
-6 | -0.264 | 0.04566 | -0.035 | -5.787
-5.5 | -0.217 | 0.04335 | -0.036 | -5.013
-5 | -0.17 | 0.04112 | -0.037 | -4.126
-4.5 | -0.121 | 0.03925 | -0.038 | -3.089
-4 | -0.072 | 0.0375 | -0.039 | -1.933
-3.5 | -0.029 | 0.01542 | -0.074 | -1.864
-3 | 0.032 | 0.01529 | -0.075 | 2.111
-2.5 | 0.093 | 0.01512 | -0.076 | 6.181
-2 | 0.155 | 0.01505 | -0.077 | 10.28
-1.5 | 0.216 | 0.01493 | -0.078 | 14.483
-1 | 0.277 | 0.0136 | -0.079 | 20.398
-0.5 | 0.339 | 0.0137 | -0.08 | 24.735
0 | 0.393 | 0.01403 | -0.081 | 28.037
0.5 | 0.453 | 0.0142 | -0.082 | 31.908
1 | 0.512 | 0.01437 | -0.083 | 35.664
1.5 | 0.572 | 0.01462 | -0.083 | 39.103
2 | 0.631 | 0.01485 | -0.084 | 42.467
2.5 | 0.687 | 0.01517 | -0.085 | 45.271
3 | 0.744 | 0.01551 | -0.086 | 47.933
3.5 | 0.8 | 0.01584 | -0.087 | 50.515
4 | 0.866 | 0.02012 | -0.089 | 43.04
4.5 | 0.923 | 0.02085 | -0.089 | 44.249
5 | 0.978 | 0.0216 | -0.09 | 45.282
5.5 | 1.032 | 0.02239 | -0.091 | 46.094
6 | 1.084 | 0.02326 | -0.092 | 46.593
6.5 | 0.94 | 0.04543 | -0.052 | 20.696
7 | 0.978 | 0.04892 | -0.05 | 19.999
7.5 | 1.015 | 0.05225 | -0.049 | 19.434
8 | 1.049 | 0.05593 | -0.049 | 18.752
8.5 | 1.084 | 0.05886 | -0.053 | 18.414
9 | 1.109 | 0.0638 | -0.05 | 17.385
9.5 | 1.132 | 0.06862 | -0.049 | 16.499
10 | 1.152 | 0.07389 | -0.048 | 15.586
10.5 | 1.167 | 0.07961 | -0.045 | 14.656
11 | 1.178 | 0.08552 | -0.043 | 13.771
11.5 | 1.185 | 0.09209 | -0.04 | 12.865
12 | 1.184 | 0.09918 | -0.038 | 11.939
12.5 | 1.178 | 0.10617 | -0.038 | 11.096
13 | 1.167 | 0.113 | -0.038 | 10.33
13.5 | 1.152 | 0.1217 | -0.036 | 9.464
14 | 1.133 | 0.13147 | -0.037 | 8.616
14.5 | 1.109 | 0.13826 | -0.035 | 8.023
15 | 1.083 | 0.15161 | -0.034 | 7.144
15.5 | 1.054 | 0.16114 | -0.034 | 6.543
16 | 1.023 | 0.17349 | -0.034 | 5.899
16.5 | 0.991 | 0.18354 | -0.033 | 5.398

## 10. Re 100k Mach 0.00 (2)
BIGFOIL.COM POLAR EXPORT
NACA65A415
NACA65A415 |  |  |  | Cl Max: | 1.2007 | at alpha= | 12 | deg
XFOIL ncrit=9 |  |  |  | L/D Max: | 41.9524 | at alpha= | 8 | deg
Re: | 100000 |  |  | Cd Min: | 0.19299 | at alpha= | 17 | deg
Mach: | 0 |  |  | Cl=0 at alpha= | -0.064612 | deg
|  |  |  | @ Cl=0.1, Cd= | 0.03436
|  |  |  | @ Cl=0.4, Cd= | 0.039909
|  |  |  | @ Cl=0.6, Cd= | 0.042568
alpha (deg) | Cl | Cd | Cm | Cl/Cd
-13 | -0.4193 | 0.14053 | -0.0527 | -2.9837
-12.5 | -0.3958 | 0.13354 | -0.0477 | -2.9639
-12 | -0.4137 | 0.12921 | -0.0467 | -3.2018
-11.5 | -0.4239 | 0.12347 | -0.0446 | -3.4332
-11 | -0.4478 | 0.11922 | -0.0433 | -3.7561
-10.5 | -0.4511 | 0.11362 | -0.0398 | -3.9703
-10 | -0.5039 | 0.10847 | -0.0403 | -4.6455
-9.5 | -0.491 | 0.10356 | -0.0347 | -4.7412
-9 | -0.5711 | 0.09691 | -0.0362 | -5.8931
-8.5 | -0.558 | 0.09284 | -0.0297 | -6.0103
-8 | -0.6728 | 0.08422 | -0.0331 | -7.9886
-7.5 | -0.6378 | 0.07683 | -0.0344 | -8.3014
-6.5 | -0.6707 | 0.04683 | -0.0329 | -14.322
-5.5 | -0.5911 | 0.0382 | -0.0288 | -15.4738
-5 | -0.5436 | 0.03522 | -0.0277 | -15.4344
-4.5 | -0.4829 | 0.0334 | -0.0292 | -14.4581
-4 | -0.4416 | 0.03174 | -0.0271 | -13.913
-3.5 | -0.3904 | 0.03072 | -0.0268 | -12.7083
-3 | -0.3571 | 0.03001 | -0.0234 | -11.8994
-2.5 | -0.3338 | 0.02919 | -0.0181 | -11.4354
-2 | -0.3311 | 0.02813 | -0.0057 | -11.7704
-1.5 | -0.3211 | 0.02879 | 0.0036 | -11.1532
-0.5 | -0.1031 | 0.03197 | -0.0141 | -3.2249
0 | 0.0153 | 0.0332 | -0.0277 | 0.46084
0.5 | 0.0885 | 0.03427 | -0.0344 | 2.5824
1 | 0.1932 | 0.03509 | -0.0458 | 5.5058
1.5 | 0.2634 | 0.03628 | -0.0527 | 7.2602
2 | 0.2518 | 0.03643 | -0.0451 | 6.9119
2.5 | 0.2561 | 0.03686 | -0.0389 | 6.9479
3 | 0.3045 | 0.03779 | -0.0393 | 8.0577
3.5 | 0.3549 | 0.03874 | -0.0397 | 9.1611
4 | 0.3965 | 0.03983 | -0.0387 | 9.9548
4.5 | 0.4422 | 0.04086 | -0.0382 | 10.8223
5 | 0.4941 | 0.04163 | -0.0383 | 11.8688
5.5 | 0.5509 | 0.04209 | -0.0386 | 13.0886
6 | 0.5816 | 0.04324 | -0.0358 | 13.4505
6.5 | 0.6853 | 0.03945 | -0.0383 | 17.3714
7 | 0.8743 | 0.02675 | -0.0457 | 32.6841
7.5 | 0.9525 | 0.02279 | -0.0446 | 41.7946
8 | 0.9519 | 0.02269 | -0.0335 | 41.9524
8.5 | 0.9111 | 0.02646 | -0.0191 | 34.4331
9 | 0.8952 | 0.03096 | -0.0112 | 28.9147
9.5 | 0.9127 | 0.03374 | -0.007 | 27.051
10 | 0.953 | 0.03589 | -0.0049 | 26.5534
10.5 | 1.0302 | 0.03827 | -0.0067 | 26.9193
11 | 1.1125 | 0.04223 | -0.0102 | 26.3438
11.5 | 1.1475 | 0.04607 | -0.0078 | 24.9077
12 | 1.2007 | 0.05342 | -0.009 | 22.4766
12.5 | 1.1846 | 0.05773 | -0.0012 | 20.5197
13 | 1.1621 | 0.06377 | 0.0054 | 18.2233
13.5 | 1.1328 | 0.07109 | 0.0106 | 15.9347
14 | 1.0895 | 0.07973 | 0.0143 | 13.6649
14.5 | 1.0424 | 0.08983 | 0.0153 | 11.6041
15 | 0.9978 | 0.10172 | 0.0136 | 9.8093
15.5 | 0.757 | 0.16976 | -0.029 | 4.4592
16 | 0.7551 | 0.17871 | -0.0334 | 4.2253
16.5 | 0.7669 | 0.18644 | -0.0358 | 4.1134
17 | 0.7935 | 0.19299 | -0.0359 | 4.1116

## 11. Re 100k Mach 0.10 (1)
BIGFOIL.COM POLAR EXPORT
NACA65A415
NACA65A415 |  |  |  | Cl Max: | 1.179 | at alpha= | 11.5 | deg
JavaFoil+Calcfoil stall+Eppler ext transition |  |  |  | L/D Max: | 50.399 | at alpha= | 3.5 | deg
Re: | 100000 |  |  | Cd Min: | 0.01363 | at alpha= | -1 | deg
Mach: | 0.1 |  |  | Cl=0 at alpha= | -3.2909 | deg
|  |  |  | @ Cl=0.1, Cd= | 0.015133
|  |  |  | @ Cl=0.4, Cd= | 0.014075
|  |  |  | @ Cl=0.6, Cd= | 0.014768
alpha (deg) | Cl | Cd | Cm | Cl/Cd
-19 | -0.578 | 0.27963 | -0.015 | -2.066
-18.5 | -0.601 | 0.25889 | -0.016 | -2.32
-18 | -0.623 | 0.24048 | -0.016 | -2.589
-17.5 | -0.644 | 0.22939 | -0.016 | -2.807
-17 | -0.664 | 0.20866 | -0.017 | -3.181
-16.5 | -0.682 | 0.19591 | -0.017 | -3.481
-16 | -0.698 | 0.18665 | -0.018 | -3.739
-15.5 | -0.711 | 0.17186 | -0.018 | -4.139
-15 | -0.722 | 0.1585 | -0.018 | -4.554
-14.5 | -0.729 | 0.14322 | -0.019 | -5.09
-14 | -0.732 | 0.1387 | -0.02 | -5.279
-13.5 | -0.732 | 0.12459 | -0.02 | -5.872
-13 | -0.723 | 0.11663 | -0.021 | -6.202
-12.5 | -0.708 | 0.11118 | -0.021 | -6.371
-12 | -0.69 | 0.10138 | -0.022 | -6.81
-11.5 | -0.669 | 0.09524 | -0.022 | -7.026
-11 | -0.645 | 0.08913 | -0.023 | -7.232
-10.5 | -0.618 | 0.083 | -0.024 | -7.44
-10 | -0.587 | 0.07702 | -0.025 | -7.625
-9.5 | -0.554 | 0.07174 | -0.026 | -7.728
-9 | -0.519 | 0.06718 | -0.028 | -7.726
-8.5 | -0.481 | 0.06251 | -0.029 | -7.7
-8 | -0.442 | 0.05846 | -0.03 | -7.553
-7.5 | -0.4 | 0.05476 | -0.031 | -7.3
-7 | -0.356 | 0.0516 | -0.032 | -6.905
-6.5 | -0.311 | 0.04839 | -0.034 | -6.437
-6 | -0.265 | 0.04573 | -0.035 | -5.802
-5.5 | -0.218 | 0.04334 | -0.036 | -5.039
-5 | -0.17 | 0.04118 | -0.037 | -4.139
-4.5 | -0.122 | 0.03931 | -0.038 | -3.099
-4 | -0.073 | 0.03769 | -0.039 | -1.931
-3.5 | -0.023 | 0.03588 | -0.041 | -0.653
-3 | 0.032 | 0.01531 | -0.075 | 2.118
-2.5 | 0.094 | 0.01514 | -0.076 | 6.202
-2 | 0.155 | 0.01507 | -0.077 | 10.313
-1.5 | 0.217 | 0.015 | -0.078 | 14.492
-1 | 0.279 | 0.01363 | -0.079 | 20.456
-0.5 | 0.34 | 0.01373 | -0.08 | 24.801
0 | 0.395 | 0.01406 | -0.081 | 28.113
0.5 | 0.455 | 0.01424 | -0.082 | 31.969
1 | 0.515 | 0.01446 | -0.083 | 35.619
1.5 | 0.574 | 0.01466 | -0.084 | 39.175
2 | 0.634 | 0.01491 | -0.085 | 42.49
2.5 | 0.69 | 0.01523 | -0.085 | 45.293
3 | 0.747 | 0.01558 | -0.086 | 47.947
3.5 | 0.804 | 0.01596 | -0.087 | 50.399
4 | 0.87 | 0.02023 | -0.089 | 43.01
4.5 | 0.927 | 0.02096 | -0.09 | 44.211
5 | 0.983 | 0.0217 | -0.091 | 45.286
5.5 | 1.037 | 0.02255 | -0.092 | 45.977
6 | 1.088 | 0.02341 | -0.092 | 46.474
6.5 | 1.137 | 0.02438 | -0.093 | 46.651
7 | 0.983 | 0.04893 | -0.051 | 20.099
7.5 | 1.019 | 0.05252 | -0.049 | 19.402
8 | 1.052 | 0.05626 | -0.049 | 18.704
8.5 | 1.086 | 0.05934 | -0.052 | 18.303
9 | 1.111 | 0.06437 | -0.05 | 17.26
9.5 | 1.133 | 0.06956 | -0.048 | 16.29
10 | 1.151 | 0.07431 | -0.047 | 15.492
10.5 | 1.164 | 0.08117 | -0.043 | 14.341
11 | 1.173 | 0.08634 | -0.04 | 13.59
11.5 | 1.179 | 0.09356 | -0.039 | 12.601
12 | 1.176 | 0.10042 | -0.039 | 11.71
12.5 | 1.166 | 0.10878 | -0.037 | 10.721
13 | 1.152 | 0.11659 | -0.037 | 9.878
13.5 | 1.132 | 0.12555 | -0.035 | 9.019
14 | 1.109 | 0.13153 | -0.036 | 8.43
14.5 | 1.081 | 0.14168 | -0.035 | 7.632
15 | 1.05 | 0.15564 | -0.033 | 6.748
15.5 | 1.017 | 0.16907 | -0.033 | 6.014
16 | 0.981 | 0.17828 | -0.033 | 5.503
16.5 | 0.944 | 0.19112 | -0.033 | 4.938

## 12. Re 100k Mach 0.10 (2)
BIGFOIL.COM POLAR EXPORT
NACA65A415
NACA65A415 |  |  |  | Cl Max: | 1.1943 | at alpha= | 12 | deg
XFOIL ncrit=9 |  |  |  | L/D Max: | 41.0091 | at alpha= | 8 | deg
Re: | 100000 |  |  | Cd Min: | 0.19396 | at alpha= | 17 | deg
Mach: | 0.1 |  |  | Cl=0 at alpha= | -99 | deg
|  |  |  | @ Cl=0.1, Cd= | 0.034527
|  |  |  | @ Cl=0.4, Cd= | 0.039847
|  |  |  | @ Cl=0.6, Cd= | 0.042692
alpha (deg) | Cl | Cd | Cm | Cl/Cd
0 | 0.0146 | 0.03331 | -0.0275 | 0.43831
0.5 | 0.0853 | 0.03437 | -0.0339 | 2.4818
1 | 0.1772 | 0.03535 | -0.0434 | 5.0127
1.5 | 0.2616 | 0.03637 | -0.0522 | 7.1927
2 | 0.257 | 0.03665 | -0.0458 | 7.0123
2.5 | 0.2549 | 0.03702 | -0.0387 | 6.8855
3 | 0.2949 | 0.03805 | -0.0378 | 7.7503
3.5 | 0.3602 | 0.03883 | -0.0402 | 9.2763
4 | 0.4017 | 0.03989 | -0.0392 | 10.0702
4.5 | 0.4474 | 0.04091 | -0.0387 | 10.9362
5 | 0.4999 | 0.04165 | -0.0387 | 12.0024
5.5 | 0.5276 | 0.04307 | -0.0357 | 12.2498
6 | 0.5825 | 0.04339 | -0.0355 | 13.4248
6.5 | 0.6984 | 0.03877 | -0.0389 | 18.0139
7 | 0.8464 | 0.02871 | -0.0421 | 29.481
7.5 | 0.9414 | 0.02347 | -0.0422 | 40.1108
8 | 0.9469 | 0.02309 | -0.0318 | 41.0091
8.5 | 0.9056 | 0.02708 | -0.0176 | 33.4417
9 | 0.8924 | 0.03148 | -0.0102 | 28.3482
9.5 | 0.9118 | 0.0342 | -0.0061 | 26.6608
10 | 0.9592 | 0.0363 | -0.0045 | 26.4242
10.5 | 1.0315 | 0.03873 | -0.0058 | 26.6331
11 | 1.1121 | 0.0428 | -0.0088 | 25.9836
11.5 | 1.1463 | 0.04686 | -0.0063 | 24.4622
12 | 1.1943 | 0.05433 | -0.0068 | 21.9823
12.5 | 1.1752 | 0.05881 | 0.0009 | 19.983
13 | 1.1488 | 0.06497 | 0.0075 | 17.682
13.5 | 1.1173 | 0.07245 | 0.0122 | 15.4217
14 | 1.073 | 0.08141 | 0.0152 | 13.1802
14.5 | 1.0263 | 0.0919 | 0.0155 | 11.1676
15 | 0.9847 | 0.10414 | 0.0132 | 9.4555
15.5 | 0.756 | 0.17065 | -0.0294 | 4.4301
16 | 0.7548 | 0.17956 | -0.0338 | 4.2036
16.5 | 0.7681 | 0.18729 | -0.0361 | 4.1011
17 | 0.7917 | 0.19396 | -0.0368 | 4.0818

## 13. Re 100k Mach 0.25 (1)
BIGFOIL.COM POLAR EXPORT
NACA65A415
NACA65A415 |  |  |  | Cl Max: | 1.142 | at alpha= | 10.5 | deg
JavaFoil+Calcfoil stall+Eppler ext transition |  |  |  | L/D Max: | 50.387 | at alpha= | 3.5 | deg
Re: | 100000 |  |  | Cd Min: | 0.01385 | at alpha= | -1 | deg
Mach: | 0.25 |  |  | Cl=0 at alpha= | -3.2895 | deg
|  |  |  | @ Cl=0.1, Cd= | 0.015369
|  |  |  | @ Cl=0.4, Cd= | 0.014255
|  |  |  | @ Cl=0.6, Cd= | 0.015008
alpha (deg) | Cl | Cd | Cm | Cl/Cd
-18 | -0.213 | 0.47619 | -0.016 | -0.447
-17.5 | -0.289 | 0.39083 | -0.018 | -0.74
-17 | -0.353 | 0.36892 | -0.018 | -0.956
-16.5 | -0.41 | 0.29114 | -0.019 | -1.409
-16 | -0.463 | 0.26506 | -0.018 | -1.746
-15.5 | -0.511 | 0.23267 | -0.018 | -2.195
-15 | -0.553 | 0.199 | -0.019 | -2.781
-14.5 | -0.59 | 0.17744 | -0.019 | -3.327
-14 | -0.621 | 0.16027 | -0.02 | -3.875
-13.5 | -0.645 | 0.1474 | -0.02 | -4.374
-13 | -0.656 | 0.13654 | -0.02 | -4.803
-12.5 | -0.656 | 0.12172 | -0.021 | -5.392
-12 | -0.651 | 0.11227 | -0.022 | -5.803
-11.5 | -0.641 | 0.10209 | -0.022 | -6.284
-11 | -0.626 | 0.09485 | -0.023 | -6.604
-10.5 | -0.607 | 0.08759 | -0.024 | -6.925
-10 | -0.582 | 0.08088 | -0.025 | -7.199
-9.5 | -0.554 | 0.07477 | -0.026 | -7.407
-9 | -0.522 | 0.06895 | -0.027 | -7.565
-8.5 | -0.486 | 0.06415 | -0.029 | -7.58
-8 | -0.448 | 0.05975 | -0.031 | -7.497
-7.5 | -0.407 | 0.05608 | -0.032 | -7.254
-7 | -0.364 | 0.05254 | -0.033 | -6.92
-6.5 | -0.318 | 0.04905 | -0.034 | -6.493
-6 | -0.272 | 0.04643 | -0.035 | -5.853
-5.5 | -0.224 | 0.04396 | -0.036 | -5.09
-5 | -0.175 | 0.0416 | -0.037 | -4.203
-4.5 | -0.125 | 0.03966 | -0.039 | -3.153
-4 | -0.075 | 0.038 | -0.04 | -1.966
-3.5 | -0.024 | 0.03632 | -0.042 | -0.662
-3 | 0.033 | 0.01557 | -0.077 | 2.141
-2.5 | 0.096 | 0.01538 | -0.078 | 6.273
-2 | 0.16 | 0.01521 | -0.079 | 10.505
-1.5 | 0.223 | 0.0152 | -0.08 | 14.697
-1 | 0.287 | 0.01385 | -0.081 | 20.69
-0.5 | 0.35 | 0.01396 | -0.082 | 25.067
0 | 0.406 | 0.01429 | -0.083 | 28.394
0.5 | 0.467 | 0.01447 | -0.084 | 32.298
1 | 0.529 | 0.0147 | -0.085 | 35.955
1.5 | 0.59 | 0.01496 | -0.086 | 39.399
2 | 0.65 | 0.01525 | -0.087 | 42.584
2.5 | 0.707 | 0.01555 | -0.088 | 45.474
3 | 0.766 | 0.01594 | -0.088 | 48.073
3.5 | 0.825 | 0.01637 | -0.089 | 50.387
4 | 0.892 | 0.02084 | -0.091 | 42.826
4.5 | 0.95 | 0.02161 | -0.092 | 43.969
5 | 1.007 | 0.02242 | -0.093 | 44.905
5.5 | 1.061 | 0.02336 | -0.094 | 45.433
6 | 1.113 | 0.02434 | -0.095 | 45.712
6.5 | 0.965 | 0.04671 | -0.052 | 20.655
7 | 1.004 | 0.05 | -0.051 | 20.08
7.5 | 1.039 | 0.05366 | -0.05 | 19.359
8 | 1.07 | 0.05785 | -0.05 | 18.493
8.5 | 1.098 | 0.06177 | -0.051 | 17.775
9 | 1.119 | 0.06672 | -0.05 | 16.767
9.5 | 1.132 | 0.07314 | -0.046 | 15.477
10 | 1.14 | 0.07907 | -0.043 | 14.42
10.5 | 1.142 | 0.08419 | -0.04 | 13.563
11 | 1.137 | 0.0938 | -0.04 | 12.126
11.5 | 1.125 | 0.0997 | -0.038 | 11.285
12 | 1.099 | 0.11147 | -0.037 | 9.857
12.5 | 1.062 | 0.12277 | -0.035 | 8.649
13 | 1.016 | 0.13058 | -0.033 | 7.78
13.5 | 0.962 | 0.14843 | -0.033 | 6.478
14 | 0.9 | 0.1604 | -0.032 | 5.608
14.5 | 0.831 | 0.17819 | -0.031 | 4.663
15 | 0.756 | 0.21102 | -0.03 | 3.584
15.5 | 0.677 | 0.23896 | -0.03 | 2.832

## 14. Re 100k Mach 0.25 (2)
BIGFOIL.COM POLAR EXPORT
NACA65A415
NACA65A415 |  |  |  | Cl Max: | 1.1485 | at alpha= | 12 | deg
XFOIL ncrit=9 |  |  |  | L/D Max: | 37.6836 | at alpha= | 8 | deg
Re: | 100000 |  |  | Cd Min: | 0.19875 | at alpha= | 17 | deg
Mach: | 0.25 |  |  | Cl=0 at alpha= | 0.14731 | deg
|  |  |  | @ Cl=0.1, Cd= | 0.035292
|  |  |  | @ Cl=0.4, Cd= | 0.041574
|  |  |  | @ Cl=0.6, Cd= | 0.04381
alpha (deg) | Cl | Cd | Cm | Cl/Cd
-12 | -0.4277 | 0.13498 | -0.0483 | -3.1686
-11.5 | -0.4039 | 0.12876 | -0.0427 | -3.1368
-11 | -0.4656 | 0.12505 | -0.0454 | -3.7233
-10.5 | -0.4301 | 0.11901 | -0.0385 | -3.614
-10 | -0.4703 | 0.11339 | -0.0383 | -4.1476
-9.5 | -0.4756 | 0.10916 | -0.0345 | -4.3569
-9 | -0.4932 | 0.10383 | -0.0315 | -4.7501
-8.5 | -0.5895 | 0.09799 | -0.0334 | -6.0159
-8 | -0.6093 | 0.0904 | -0.0368 | -6.74
-7.5 | -0.5444 | 0.08392 | -0.0367 | -6.4871
-7 | -0.6758 | 0.06002 | -0.0441 | -11.2596
-6.5 | -0.6609 | 0.05101 | -0.0408 | -12.9563
-6 | -0.6375 | 0.04548 | -0.037 | -14.0172
-5.5 | -0.594 | 0.04079 | -0.0355 | -14.5624
-5 | -0.5545 | 0.03794 | -0.0323 | -14.6152
-4.5 | -0.5082 | 0.03512 | -0.031 | -14.4704
-4 | -0.4419 | 0.03317 | -0.0324 | -13.3223
-3.5 | -0.4079 | 0.03216 | -0.0287 | -12.6835
-3 | -0.3618 | 0.03112 | -0.0269 | -11.626
-2.5 | -0.3325 | 0.03044 | -0.0222 | -10.9231
-2 | -0.3383 | 0.02831 | -0.0106 | -11.9498
-1.5 | -0.3145 | 0.02947 | -0.0011 | -10.6719
-1 | -0.2901 | 0.03006 | 0.0068 | -9.6507
-0.5 | -0.1539 | 0.03185 | -0.0062 | -4.832
0 | -0.0307 | 0.03386 | -0.0206 | -0.90667
0.5 | 0.0735 | 0.03486 | -0.0315 | 2.1084
1 | 0.1477 | 0.03607 | -0.0385 | 4.0948
1.5 | 0.2366 | 0.03722 | -0.0478 | 6.3568
2 | 0.2976 | 0.03783 | -0.0518 | 7.8668
2.5 | 0.269 | 0.03776 | -0.0404 | 7.1239
3 | 0.2948 | 0.03879 | -0.0374 | 7.5999
3.5 | 0.3334 | 0.04 | -0.036 | 8.335
4 | 0.38 | 0.0411 | -0.0356 | 9.2457
4.5 | 0.4277 | 0.04223 | -0.0352 | 10.1279
5 | 0.4823 | 0.04305 | -0.0353 | 11.2033
5.5 | 0.5427 | 0.04353 | -0.0358 | 12.4673
6 | 0.5821 | 0.0445 | -0.0337 | 13.0809
6.5 | 0.6928 | 0.04023 | -0.0358 | 17.221
8 | 0.9289 | 0.02465 | -0.0233 | 37.6836
8.5 | 0.8825 | 0.03021 | -0.0114 | 29.2122
9 | 0.8836 | 0.03402 | -0.0055 | 25.973
9.5 | 0.9115 | 0.03653 | -0.0017 | 24.9521
10 | 0.9683 | 0.0385 | -0.0003 | 25.1506
10.5 | 1.0429 | 0.04146 | -0.001 | 25.1544
11 | 1.1086 | 0.04636 | -0.0017 | 23.9129
11.5 | 1.1242 | 0.0513 | 0.0026 | 21.9142
12 | 1.1485 | 0.05794 | 0.0048 | 19.8222
12.5 | 1.1279 | 0.06503 | 0.0102 | 17.3443
13 | 1.0868 | 0.07207 | 0.0152 | 15.0798
13.5 | 1.0481 | 0.08062 | 0.0174 | 13.0005
14 | 1.001 | 0.09107 | 0.0171 | 10.9915
14.5 | 0.9588 | 0.10322 | 0.0142 | 9.2889
15 | 0.7765 | 0.16557 | -0.0237 | 4.6899
15.5 | 0.7526 | 0.1752 | -0.0316 | 4.2957
16 | 0.7552 | 0.18393 | -0.0359 | 4.1059
16.5 | 0.7799 | 0.19203 | -0.0366 | 4.0613
17 | 0.7851 | 0.19875 | -0.0411 | 3.9502

## 15. Re 100k Mach 0.50 (1)
BIGFOIL.COM POLAR EXPORT
NACA65A415
NACA65A415 |  |  |  | Cl Max: | 1.278 | at alpha= | 20 | deg
JavaFoil+Calcfoil stall+Eppler ext transition |  |  |  | L/D Max: | 47.944 | at alpha= | 3 | deg
Re: | 100000 |  |  | Cd Min: | 0.015 | at alpha= | -0.5 | deg
Mach: | 0.5 |  |  | Cl=0 at alpha= | -3.2632 | deg
|  |  |  | @ Cl=0.1, Cd= | 0.018436
|  |  |  | @ Cl=0.4, Cd= | 0.015075
|  |  |  | @ Cl=0.6, Cd= | 0.016048
alpha (deg) | Cl | Cd | Cm | Cl/Cd
-20 | -0.933 | 0.34269 | -0.027 | -2.722
-19.5 | -0.903 | 0.3287 | -0.026 | -2.749
-19 | -0.876 | 0.31713 | -0.027 | -2.763
-18.5 | -0.849 | 0.30581 | -0.027 | -2.777
-18 | -0.822 | 0.29711 | -0.028 | -2.767
-17.5 | -0.795 | 0.29216 | -0.028 | -2.721
-17 | -0.768 | 0.30894 | -0.029 | -2.485
-16.5 | -0.74 | 0.30471 | -0.029 | -2.43
-16 | -0.712 | 0.26937 | -0.029 | -2.642
-15.5 | -0.684 | 0.26018 | -0.029 | -2.628
-15 | -0.656 | 0.25342 | -0.029 | -2.589
-14.5 | -0.629 | 0.35976 | -0.029 | -1.748
-14 | -0.601 | 0.26233 | -0.03 | -2.291
-13.5 | -0.573 | 0.25862 | -0.03 | -2.217
-13 | -0.546 | 0.25512 | -0.031 | -2.139
-12.5 | -0.517 | 0.22248 | -0.029 | -2.324
-12 | -0.489 | 0.21652 | -0.029 | -2.259
-11.5 | -0.461 | 0.20123 | -0.03 | -2.293
-11 | -0.434 | 0.19754 | -0.031 | -2.195
-10.5 | -0.405 | 0.17941 | -0.028 | -2.258
-10 | -0.377 | 0.1773 | -0.028 | -2.128
-9.5 | -0.349 | 0.17647 | -0.029 | -1.98
-9 | -0.321 | 0.14569 | -0.026 | -2.203
-8.5 | -0.293 | 0.12205 | -0.027 | -2.402
-8 | -0.398 | 0.07716 | -0.027 | -5.162
-7.5 | -0.405 | 0.06569 | -0.03 | -6.168
-7 | -0.38 | 0.05906 | -0.034 | -6.43
-6.5 | -0.341 | 0.05418 | -0.035 | -6.301
-6 | -0.296 | 0.04987 | -0.038 | -5.936
-5.5 | -0.246 | 0.0467 | -0.039 | -5.269
-5 | -0.193 | 0.04379 | -0.041 | -4.418
-4.5 | -0.139 | 0.04134 | -0.042 | -3.359
-4 | -0.083 | 0.03934 | -0.043 | -2.113
-3.5 | -0.027 | 0.03781 | -0.044 | -0.708
-3 | 0.03 | 0.03599 | -0.048 | 0.838
-2.5 | 0.108 | 0.01643 | -0.087 | 6.56
-2 | 0.179 | 0.01625 | -0.088 | 10.982
-1.5 | 0.25 | 0.01615 | -0.089 | 15.456
-1 | 0.317 | 0.01508 | -0.089 | 21.006
-0.5 | 0.391 | 0.015 | -0.092 | 26.074
0 | 0.451 | 0.0155 | -0.093 | 29.101
0.5 | 0.519 | 0.01568 | -0.093 | 33.088
1 | 0.587 | 0.01598 | -0.094 | 36.703
1.5 | 0.654 | 0.01633 | -0.095 | 40.078
2 | 0.722 | 0.01675 | -0.096 | 43.102
2.5 | 0.785 | 0.01721 | -0.097 | 45.634
3 | 0.85 | 0.01773 | -0.098 | 47.944
3.5 | 0.924 | 0.02273 | -0.1 | 40.65
4 | 0.987 | 0.02373 | -0.101 | 41.594
4.5 | 1.049 | 0.02489 | -0.102 | 42.129
5 | 1.109 | 0.02612 | -0.103 | 42.459
5.5 | 0.97 | 0.04351 | -0.057 | 22.294
6 | 1.01 | 0.04724 | -0.055 | 21.38
6.5 | 1.044 | 0.05148 | -0.053 | 20.284
7 | 1.069 | 0.05703 | -0.052 | 18.741
7.5 | 1.072 | 0.06276 | -0.053 | 17.081
8 | 1.025 | 0.07295 | -0.043 | 14.051
8.5 | 0.653 | 0.12843 | -0.033 | 5.084
9 | 0.681 | 0.16069 | -0.039 | 4.235
9.5 | 0.708 | 0.16245 | -0.041 | 4.357
10 | 0.736 | 0.17371 | -0.047 | 4.236
10.5 | 0.764 | 0.20323 | -0.052 | 3.76
11 | 0.791 | 0.20627 | -0.053 | 3.835
11.5 | 0.818 | 0.2074 | -0.053 | 3.945
12 | 0.845 | 0.21477 | -0.055 | 3.936
12.5 | 0.874 | 0.24438 | -0.059 | 3.575
13 | 0.9 | 0.2479 | -0.059 | 3.632
13.5 | 0.927 | 0.24542 | -0.06 | 3.778
14 | 0.954 | 0.24412 | -0.061 | 3.908
14.5 | 0.982 | 0.26419 | -0.063 | 3.716
15 | 1.01 | 0.27624 | -0.066 | 3.655
15.5 | 1.036 | 0.28297 | -0.066 | 3.661
16 | 1.062 | 0.2851 | -0.067 | 3.726
16.5 | 1.089 | 0.29354 | -0.068 | 3.709
17 | 1.116 | 0.30431 | -0.07 | 3.667
17.5 | 1.144 | 0.3125 | -0.073 | 3.661
18 | 1.17 | 0.33165 | -0.073 | 3.529
18.5 | 1.197 | 0.33522 | -0.074 | 3.571
19 | 1.226 | 0.34521 | -0.078 | 3.552
19.5 | 1.252 | 0.35712 | -0.078 | 3.506
20 | 1.278 | 0.36847 | -0.079 | 3.469

## 16. Re 100k Mach 0.50 (2)
BIGFOIL.COM POLAR EXPORT
NACA65A415
NACA65A415 |  |  |  | Cl Max: | 1.0026 | at alpha= | 10.5 | deg
XFOIL ncrit=9 |  |  |  | L/D Max: | 23.8873 | at alpha= | 8 | deg
Re: | 100000 |  |  | Cd Min: | 0.1923 | at alpha= | 15.5 | deg
Mach: | 0.5 |  |  | Cl=0 at alpha= | 0.70267 | deg
|  |  |  | @ Cl=0.1, Cd= | 0.039406
|  |  |  | @ Cl=0.4, Cd= | 0.04538
|  |  |  | @ Cl=0.6, Cd= | 0.048909
alpha (deg) | Cl | Cd | Cm | Cl/Cd
-10.5 | -0.4173 | 0.13445 | -0.038 | -3.1038
-10 | -0.4347 | 0.1305 | -0.0361 | -3.331
-9.5 | -0.429 | 0.12461 | -0.0322 | -3.4427
-9 | -0.4344 | 0.1185 | -0.0335 | -3.6658
-8.5 | -0.4102 | 0.11067 | -0.039 | -3.7065
-8 | -0.3988 | 0.10291 | -0.0445 | -3.8752
-7.5 | -0.4778 | 0.07816 | -0.0707 | -6.1131
-7 | -0.5099 | 0.06996 | -0.0728 | -7.2885
-6.5 | -0.5731 | 0.06328 | -0.0678 | -9.0566
-6 | -0.5901 | 0.05744 | -0.062 | -10.2733
-5.5 | -0.5902 | 0.05184 | -0.0565 | -11.385
-5 | -0.5681 | 0.04668 | -0.0525 | -12.1701
-4.5 | -0.5496 | 0.04269 | -0.046 | -12.8742
-4 | -0.5127 | 0.03971 | -0.0414 | -12.9111
-3.5 | -0.452 | 0.03704 | -0.0398 | -12.203
-3 | -0.4133 | 0.03563 | -0.0351 | -11.5998
-2.5 | -0.3483 | 0.03424 | -0.0343 | -10.1723
-2 | -0.3345 | 0.03361 | -0.0257 | -9.9524
-1.5 | -0.3146 | 0.03187 | -0.0184 | -9.8714
-1 | -0.3165 | 0.03223 | -0.0022 | -9.82
-0.5 | -0.2956 | 0.03313 | 0.0089 | -8.9224
0 | -0.1794 | 0.0348 | 0.0019 | -5.1552
0.5 | -0.0379 | 0.03741 | -0.0143 | -1.0131
1 | 0.0556 | 0.03881 | -0.0231 | 1.4326
1.5 | 0.1577 | 0.04018 | -0.0331 | 3.9248
2 | 0.2385 | 0.04168 | -0.0405 | 5.7222
2.5 | 0.2866 | 0.04272 | -0.0423 | 6.7088
3 | 0.2778 | 0.04264 | -0.0332 | 6.515
3.5 | 0.318 | 0.04361 | -0.0313 | 7.2919
4 | 0.3687 | 0.04483 | -0.0307 | 8.2244
4.5 | 0.4296 | 0.0459 | -0.0309 | 9.3595
5 | 0.4589 | 0.04759 | -0.0276 | 9.6428
5.5 | 0.5262 | 0.04824 | -0.0277 | 10.908
6 | 0.5692 | 0.04954 | -0.0253 | 11.4897
6.5 | 0.6488 | 0.04791 | -0.0237 | 13.5421
7 | 0.7678 | 0.04045 | -0.0196 | 18.9815
7.5 | 0.8379 | 0.03627 | -0.0128 | 23.1017
8 | 0.8566 | 0.03586 | -0.0019 | 23.8873
8.5 | 0.8395 | 0.04135 | 0.0045 | 20.3023
9 | 0.8716 | 0.04383 | 0.0095 | 19.8859
9.5 | 0.9339 | 0.04575 | 0.0135 | 20.4131
10 | 0.9819 | 0.04996 | 0.0167 | 19.6537
10.5 | 1.0026 | 0.05589 | 0.0198 | 17.9388
11 | 0.9803 | 0.06392 | 0.0225 | 15.3364
11.5 | 0.9461 | 0.07353 | 0.0228 | 12.8669
12 | 0.9005 | 0.0855 | 0.0198 | 10.5322
12.5 | 0.8516 | 0.10009 | 0.013 | 8.5083
13 | 0.803 | 0.11801 | 0.0023 | 6.8045
13.5 | 0.7793 | 0.1345 | -0.0071 | 5.7941
14 | 0.7692 | 0.14871 | -0.0149 | 5.1725
14.5 | 0.7742 | 0.16061 | -0.0203 | 4.8204
15.5 | 0.7624 | 0.1923 | -0.0407 | 3.9646

## 17. Re 250k Mach 0.00 (1)
BIGFOIL.COM POLAR EXPORT
NACA65A415
NACA65A415 |  |  |  | Cl Max: | 1.387 | at alpha= | 10 | deg
JavaFoil+Calcfoil stall+Eppler ext transition |  |  |  | L/D Max: | 74.498 | at alpha= | 3.5 | deg
Re: | 250000 |  |  | Cd Min: | 0.00961 | at alpha= | -1 | deg
Mach: | 0 |  |  | Cl=0 at alpha= | -3.2623 | deg
|  |  |  | @ Cl=0.1, Cd= | 0.011645
|  |  |  | @ Cl=0.4, Cd= | 0.0099
|  |  |  | @ Cl=0.6, Cd= | 0.010219
alpha (deg) | Cl | Cd | Cm | Cl/Cd
-19.5 | -0.605 | 0.22757 | -0.015 | -2.657
-19 | -0.625 | 0.21575 | -0.016 | -2.896
-18.5 | -0.644 | 0.19912 | -0.016 | -3.236
-18 | -0.663 | 0.19235 | -0.016 | -3.447
-17.5 | -0.681 | 0.1784 | -0.017 | -3.816
-17 | -0.697 | 0.16997 | -0.017 | -4.101
-16.5 | -0.712 | 0.15845 | -0.018 | -4.491
-16 | -0.724 | 0.14925 | -0.018 | -4.851
-15.5 | -0.734 | 0.14198 | -0.019 | -5.168
-15 | -0.741 | 0.13108 | -0.019 | -5.652
-14.5 | -0.745 | 0.12089 | -0.02 | -6.162
-14 | -0.745 | 0.11447 | -0.02 | -6.508
-13.5 | -0.742 | 0.10722 | -0.021 | -6.919
-13 | -0.732 | 0.10137 | -0.023 | -7.217
-12.5 | -0.715 | 0.09464 | -0.023 | -7.552
-12 | -0.696 | 0.08861 | -0.024 | -7.849
-11.5 | -0.673 | 0.08297 | -0.025 | -8.11
-11 | -0.647 | 0.07851 | -0.026 | -8.246
-10.5 | -0.62 | 0.07252 | -0.028 | -8.544
-10 | -0.589 | 0.06831 | -0.029 | -8.623
-9.5 | -0.556 | 0.06375 | -0.03 | -8.715
-9 | -0.52 | 0.05932 | -0.032 | -8.767
-8.5 | -0.482 | 0.05528 | -0.033 | -8.721
-8 | -0.442 | 0.05186 | -0.034 | -8.516
-7.5 | -0.4 | 0.04853 | -0.035 | -8.242
-7 | -0.356 | 0.04591 | -0.036 | -7.758
-6.5 | -0.311 | 0.04313 | -0.037 | -7.221
-6 | -0.266 | 0.04055 | -0.039 | -6.548
-5.5 | -0.269 | 0.01283 | -0.071 | -20.99
-5 | -0.21 | 0.01253 | -0.072 | -16.768
-4.5 | -0.15 | 0.01231 | -0.073 | -12.188
-4 | -0.09 | 0.01204 | -0.074 | -7.437
-3.5 | -0.029 | 0.01195 | -0.075 | -2.405
-3 | 0.032 | 0.0117 | -0.076 | 2.758
-2.5 | 0.093 | 0.01166 | -0.077 | 8.012
-2 | 0.155 | 0.01153 | -0.078 | 13.414
-1.5 | 0.216 | 0.01149 | -0.079 | 18.824
-1 | 0.278 | 0.00961 | -0.08 | 28.872
-0.5 | 0.339 | 0.00973 | -0.081 | 34.817
0 | 0.4 | 0.0099 | -0.082 | 40.41
0.5 | 0.46 | 0.0099 | -0.083 | 46.41
1 | 0.519 | 0.01002 | -0.084 | 51.788
1.5 | 0.578 | 0.01016 | -0.084 | 56.93
2 | 0.638 | 0.01032 | -0.085 | 61.851
2.5 | 0.696 | 0.01047 | -0.086 | 66.418
3 | 0.754 | 0.01067 | -0.087 | 70.695
3.5 | 0.812 | 0.0109 | -0.088 | 74.498
4 | 0.869 | 0.01638 | -0.089 | 53.044
4.5 | 0.925 | 0.01703 | -0.09 | 54.349
5 | 0.981 | 0.01762 | -0.091 | 55.681
5.5 | 1.036 | 0.01831 | -0.091 | 56.577
6 | 1.088 | 0.01902 | -0.092 | 57.205
6.5 | 1.138 | 0.01978 | -0.093 | 57.54
7 | 1.186 | 0.02061 | -0.094 | 57.573
7.5 | 1.231 | 0.0215 | -0.095 | 57.24
8 | 1.27 | 0.02243 | -0.095 | 56.61
8.5 | 1.305 | 0.02378 | -0.096 | 54.896
9 | 1.337 | 0.02501 | -0.097 | 53.47
9.5 | 1.364 | 0.02626 | -0.098 | 51.952
10 | 1.387 | 0.02745 | -0.098 | 50.512
10.5 | 1.176 | 0.07021 | -0.056 | 16.743
11 | 1.185 | 0.07591 | -0.054 | 15.615
11.5 | 1.192 | 0.08116 | -0.052 | 14.683
12 | 1.189 | 0.08834 | -0.049 | 13.46
12.5 | 1.182 | 0.09382 | -0.049 | 12.602
13 | 1.171 | 0.10069 | -0.048 | 11.631
13.5 | 1.154 | 0.1083 | -0.044 | 10.654
14 | 1.135 | 0.115 | -0.046 | 9.87
14.5 | 1.111 | 0.12299 | -0.041 | 9.029
15 | 1.084 | 0.13372 | -0.041 | 8.109

## 18. Re 250k Mach 0.00 (2)
BIGFOIL.COM POLAR EXPORT
NACA65A415
NACA65A415 |  |  |  | Cl Max: | 1.2078 | at alpha= | 14 | deg
XFOIL ncrit=9 |  |  |  | L/D Max: | 82.2982 | at alpha= | 6 | deg
Re: | 250000 |  |  | Cd Min: | 0.21009 | at alpha= | 19 | deg
Mach: | 0 |  |  | Cl=0 at alpha= | -2.397 | deg
|  |  |  | @ Cl=0.1, Cd= | 0.012866
|  |  |  | @ Cl=0.4, Cd= | 0.012522
|  |  |  | @ Cl=0.6, Cd= | 0.012646
alpha (deg) | Cl | Cd | Cm | Cl/Cd
-14 | -0.4091 | 0.13973 | -0.0522 | -2.9278
-13.5 | -0.4074 | 0.13616 | -0.0486 | -2.9921
-13 | -0.4153 | 0.13182 | -0.046 | -3.1505
-12.5 | -0.4272 | 0.12673 | -0.0442 | -3.3709
-12 | -0.4509 | 0.1172 | -0.0495 | -3.8473
-11 | -0.4353 | 0.09457 | -0.0658 | -4.6029
-10.5 | -0.4347 | 0.08046 | -0.0798 | -5.4027
-10 | -0.4805 | 0.06398 | -0.0969 | -7.5102
-9 | -0.5677 | 0.04038 | -0.0878 | -14.0589
-8.5 | -0.5277 | 0.03449 | -0.0883 | -15.3001
-8 | -0.5032 | 0.03004 | -0.0842 | -16.751
-7.5 | -0.4329 | 0.02596 | -0.0888 | -16.6757
-7 | -0.3926 | 0.0243 | -0.0863 | -16.1564
-6.5 | -0.3161 | 0.02131 | -0.0914 | -14.8334
-6 | -0.2702 | 0.02022 | -0.0899 | -13.363
-5.5 | -0.2052 | 0.01816 | -0.0925 | -11.2996
-5 | -0.1675 | 0.01734 | -0.0892 | -9.6597
-4.5 | -0.1111 | 0.01597 | -0.0899 | -6.9568
-4 | -0.0818 | 0.01535 | -0.0848 | -5.329
-3.5 | -0.0653 | 0.01391 | -0.0776 | -4.6945
-2 | 0.0235 | 0.01281 | -0.0602 | 1.8345
-1.5 | 0.0858 | 0.01281 | -0.0608 | 6.6979
-1 | 0.124 | 0.01296 | -0.0569 | 9.5679
-0.5 | 0.1894 | 0.0128 | -0.0586 | 14.7969
0 | 0.2272 | 0.01283 | -0.0551 | 17.7085
0.5 | 0.2988 | 0.01257 | -0.0586 | 23.7709
1 | 0.3346 | 0.01264 | -0.0548 | 26.4715
1.5 | 0.3989 | 0.01252 | -0.0568 | 31.861
2 | 0.4453 | 0.01259 | -0.0553 | 35.3693
2.5 | 0.5074 | 0.01261 | -0.057 | 40.2379
3 | 0.5714 | 0.01267 | -0.0592 | 45.0987
3.5 | 0.6439 | 0.01261 | -0.063 | 51.0626
4 | 0.7314 | 0.01226 | -0.0696 | 59.6574
4.5 | 0.8232 | 0.01192 | -0.077 | 69.0604
5 | 0.9031 | 0.0118 | -0.0822 | 76.5339
5.5 | 0.9734 | 0.01196 | -0.0856 | 81.388
6 | 0.9991 | 0.01214 | -0.0804 | 82.2982
6.5 | 0.9871 | 0.0126 | -0.0666 | 78.3413
7 | 0.9502 | 0.01462 | -0.0496 | 64.9932
7.5 | 0.913 | 0.01839 | -0.0357 | 49.6465
8 | 0.9078 | 0.02164 | -0.028 | 41.9501
8.5 | 0.924 | 0.02394 | -0.0235 | 38.5965
9 | 0.9471 | 0.02594 | -0.0201 | 36.5112
9.5 | 0.9629 | 0.0286 | -0.0161 | 33.6678
10 | 0.9893 | 0.03065 | -0.0134 | 32.2773
10.5 | 1.0162 | 0.03311 | -0.0106 | 30.6916
11 | 1.0467 | 0.03504 | -0.0086 | 29.8716
11.5 | 1.0909 | 0.03738 | -0.0074 | 29.1841
12 | 1.1162 | 0.03961 | -0.0051 | 28.1798
12.5 | 1.1599 | 0.0425 | -0.0044 | 27.2918
13 | 1.1735 | 0.04534 | -0.0014 | 25.8822
13.5 | 1.1951 | 0.04845 | 0.0006 | 24.6667
14 | 1.2078 | 0.05287 | 0.0028 | 22.8447
14.5 | 1.2072 | 0.0585 | 0.0057 | 20.6359
15 | 1.2077 | 0.06265 | 0.0073 | 19.2769
15.5 | 1.2034 | 0.06822 | 0.0086 | 17.64
16 | 1.1888 | 0.07588 | 0.0094 | 15.6668
16.5 | 1.1408 | 0.0878 | 0.0082 | 12.9932
17 | 1.1074 | 0.09921 | 0.0055 | 11.1622
17.5 | 1.0549 | 0.11485 | -0.0014 | 9.185
18 | 0.8238 | 0.19796 | -0.0453 | 4.1614
18.5 | 0.825 | 0.20916 | -0.0529 | 3.9443
19 | 0.8536 | 0.21009 | -0.0504 | 4.063

## 19. Re 250k Mach 0.10 (1)
BIGFOIL.COM POLAR EXPORT
NACA65A415
NACA65A415 |  |  |  | Cl Max: | 1.386 | at alpha= | 10 | deg
JavaFoil+Calcfoil stall+Eppler ext transition |  |  |  | L/D Max: | 74.524 | at alpha= | 3.5 | deg
Re: | 250000 |  |  | Cd Min: | 0.00954 | at alpha= | 0 | deg
Mach: | 0.1 |  |  | Cl=0 at alpha= | -3.2623 | deg
|  |  |  | @ Cl=0.1, Cd= | 0.011667
|  |  |  | @ Cl=0.4, Cd= | 0.0095435
|  |  |  | @ Cl=0.6, Cd= | 0.010244
alpha (deg) | Cl | Cd | Cm | Cl/Cd
-19 | -0.578 | 0.22609 | -0.015 | -2.555
-18.5 | -0.601 | 0.21093 | -0.016 | -2.848
-18 | -0.623 | 0.19815 | -0.016 | -3.143
-17.5 | -0.644 | 0.18595 | -0.017 | -3.463
-17 | -0.664 | 0.17394 | -0.017 | -3.817
-16.5 | -0.682 | 0.16422 | -0.018 | -4.153
-16 | -0.698 | 0.15183 | -0.018 | -4.597
-15.5 | -0.712 | 0.14251 | -0.019 | -4.993
-15 | -0.722 | 0.13502 | -0.019 | -5.347
-14.5 | -0.729 | 0.12433 | -0.02 | -5.865
-14 | -0.732 | 0.11734 | -0.02 | -6.242
-13.5 | -0.732 | 0.10835 | -0.021 | -6.754
-13 | -0.724 | 0.10233 | -0.022 | -7.073
-12.5 | -0.709 | 0.09598 | -0.022 | -7.384
-12 | -0.691 | 0.08918 | -0.024 | -7.749
-11.5 | -0.67 | 0.08356 | -0.025 | -8.016
-11 | -0.645 | 0.07899 | -0.025 | -8.172
-10.5 | -0.619 | 0.07331 | -0.027 | -8.439
-10 | -0.589 | 0.06824 | -0.029 | -8.627
-9.5 | -0.556 | 0.0636 | -0.03 | -8.743
-9 | -0.521 | 0.05964 | -0.032 | -8.734
-8.5 | -0.483 | 0.05544 | -0.033 | -8.715
-8 | -0.443 | 0.05208 | -0.034 | -8.51
-7.5 | -0.401 | 0.0488 | -0.035 | -8.222
-7 | -0.358 | 0.04585 | -0.036 | -7.804
-6.5 | -0.313 | 0.04308 | -0.038 | -7.265
-6 | -0.267 | 0.0407 | -0.038 | -6.551
-5.5 | -0.27 | 0.01289 | -0.071 | -20.98
-5 | -0.211 | 0.01254 | -0.072 | -16.828
-4.5 | -0.151 | 0.01233 | -0.073 | -12.228
-4 | -0.09 | 0.01209 | -0.074 | -7.444
-3.5 | -0.029 | 0.01197 | -0.075 | -2.414
-3 | 0.032 | 0.01172 | -0.076 | 2.769
-2.5 | 0.094 | 0.01168 | -0.077 | 8.042
-2 | 0.155 | 0.01155 | -0.078 | 13.463
-1.5 | 0.217 | 0.01148 | -0.08 | 18.927
-1 | 0.279 | 0.00963 | -0.081 | 28.959
-0.5 | 0.341 | 0.00975 | -0.082 | 34.921
0 | 0.401 | 0.00954 | -0.082 | 42.064
0.5 | 0.461 | 0.00993 | -0.083 | 46.471
1 | 0.521 | 0.01005 | -0.084 | 51.874
1.5 | 0.581 | 0.0102 | -0.085 | 56.994
2 | 0.641 | 0.01034 | -0.086 | 61.999
2.5 | 0.699 | 0.01051 | -0.087 | 66.475
3 | 0.758 | 0.01071 | -0.088 | 70.744
3.5 | 0.816 | 0.01095 | -0.088 | 74.524
4 | 0.873 | 0.01647 | -0.089 | 53.001
4.5 | 0.93 | 0.01713 | -0.09 | 54.256
5 | 0.986 | 0.01775 | -0.091 | 55.543
5.5 | 1.04 | 0.01841 | -0.092 | 56.5
6 | 1.092 | 0.01914 | -0.093 | 57.068
6.5 | 1.143 | 0.01995 | -0.094 | 57.288
7 | 1.191 | 0.0208 | -0.094 | 57.257
7.5 | 1.235 | 0.02167 | -0.095 | 56.97
8 | 1.274 | 0.02263 | -0.096 | 56.278
8.5 | 1.308 | 0.02403 | -0.097 | 54.459
9 | 1.339 | 0.02529 | -0.097 | 52.954
9.5 | 1.365 | 0.02655 | -0.098 | 51.426
10 | 1.386 | 0.02773 | -0.099 | 49.978
10.5 | 1.172 | 0.07172 | -0.054 | 16.338
11 | 1.181 | 0.07683 | -0.053 | 15.37
11.5 | 1.185 | 0.08236 | -0.051 | 14.387
12 | 1.181 | 0.08885 | -0.051 | 13.294
12.5 | 1.169 | 0.09547 | -0.046 | 12.248
13 | 1.154 | 0.10212 | -0.045 | 11.302
13.5 | 1.133 | 0.10899 | -0.041 | 10.398
14 | 1.11 | 0.11485 | -0.042 | 9.665
14.5 | 1.082 | 0.12363 | -0.041 | 8.755
15 | 1.051 | 0.1347 | -0.039 | 7.803

## 20. Re 250k Mach 0.10 (2)
BIGFOIL.COM POLAR EXPORT
NACA65A415
NACA65A415 |  |  |  | Cl Max: | 1.1981 | at alpha= | 14 | deg
XFOIL ncrit=9 |  |  |  | L/D Max: | 81.7021 | at alpha= | 6 | deg
Re: | 250000 |  |  | Cd Min: | 0.21154 | at alpha= | 19 | deg
Mach: | 0.1 |  |  | Cl=0 at alpha= | -2.3674 | deg
|  |  |  | @ Cl=0.1, Cd= | 0.01289
|  |  |  | @ Cl=0.4, Cd= | 0.01268
|  |  |  | @ Cl=0.6, Cd= | 0.012709
alpha (deg) | Cl | Cd | Cm | Cl/Cd
-14 | -0.4071 | 0.14077 | -0.0519 | -2.892
-13.5 | -0.4057 | 0.13716 | -0.0482 | -2.9579
-13 | -0.4135 | 0.1328 | -0.0457 | -3.1137
-12.5 | -0.4252 | 0.12768 | -0.044 | -3.3302
-12 | -0.4488 | 0.11726 | -0.0513 | -3.8274
-11 | -0.4249 | 0.09656 | -0.065 | -4.4004
-10.5 | -0.4176 | 0.08444 | -0.0766 | -4.9455
-10 | -0.4644 | 0.06561 | -0.0965 | -7.0782
-9.5 | -0.4981 | 0.05743 | -0.0989 | -8.6732
-9 | -0.5611 | 0.04131 | -0.0898 | -13.5827
-8.5 | -0.5243 | 0.03511 | -0.0901 | -14.9331
-8 | -0.5012 | 0.03071 | -0.0857 | -16.3204
-7.5 | -0.4317 | 0.02625 | -0.0903 | -16.4457
-7 | -0.392 | 0.02449 | -0.0876 | -16.0065
-6.5 | -0.315 | 0.02146 | -0.0926 | -14.6785
-6 | -0.2702 | 0.02033 | -0.0908 | -13.2907
-5.5 | -0.2031 | 0.01823 | -0.0937 | -11.141
-5 | -0.1664 | 0.0174 | -0.0901 | -9.5632
-4.5 | -0.1087 | 0.01601 | -0.0911 | -6.7895
-4 | -0.0799 | 0.01539 | -0.0858 | -5.1917
-3.5 | -0.061 | 0.01413 | -0.0789 | -4.3171
-3 | -0.0638 | 0.01265 | -0.067 | -5.0435
-2.5 | -0.0087 | 0.01254 | -0.066 | -0.69378
-2 | 0.0241 | 0.01283 | -0.0607 | 1.8784
-1.5 | 0.0876 | 0.01284 | -0.0614 | 6.8224
-1 | 0.1246 | 0.01299 | -0.0572 | 9.592
-0.5 | 0.193 | 0.01283 | -0.0594 | 15.0429
0 | 0.2289 | 0.01287 | -0.0554 | 17.7855
0.5 | 0.2869 | 0.01274 | -0.0561 | 22.5196
1 | 0.3361 | 0.01269 | -0.055 | 26.4854
1.5 | 0.3882 | 0.01269 | -0.0545 | 30.591
2 | 0.4468 | 0.01264 | -0.0554 | 35.3481
2.5 | 0.5018 | 0.01275 | -0.0556 | 39.3569
3 | 0.5734 | 0.01272 | -0.0592 | 45.0786
3.5 | 0.6448 | 0.01269 | -0.0627 | 50.8117
4 | 0.7322 | 0.01232 | -0.0692 | 59.4318
4.5 | 0.823 | 0.01202 | -0.0764 | 68.4692
5 | 0.9043 | 0.01188 | -0.0816 | 76.1195
5.5 | 0.9761 | 0.01202 | -0.0852 | 81.2063
6 | 0.9984 | 0.01222 | -0.0792 | 81.7021
6.5 | 0.9845 | 0.01272 | -0.065 | 77.3978
7 | 0.946 | 0.01492 | -0.0479 | 63.4048
7.5 | 0.9091 | 0.01881 | -0.0343 | 48.3307
8 | 0.9065 | 0.02198 | -0.027 | 41.242
8.5 | 0.9233 | 0.02429 | -0.0226 | 38.0115
9 | 0.9458 | 0.02637 | -0.0191 | 35.8665
9.5 | 0.9622 | 0.02904 | -0.0152 | 33.1336
10 | 0.9885 | 0.03115 | -0.0125 | 31.7335
10.5 | 1.0163 | 0.03358 | -0.0097 | 30.265
11 | 1.0471 | 0.03558 | -0.0077 | 29.4295
11.5 | 1.091 | 0.03795 | -0.0063 | 28.7484
12 | 1.1167 | 0.04028 | -0.004 | 27.7234
12.5 | 1.1568 | 0.04332 | -0.0029 | 26.7036
13 | 1.1719 | 0.04637 | -0.0001 | 25.2728
13.5 | 1.1924 | 0.0497 | 0.0019 | 23.992
14 | 1.1981 | 0.05466 | 0.0046 | 21.9191
14.5 | 1.1921 | 0.06096 | 0.0074 | 19.5554
15 | 1.1902 | 0.06554 | 0.0088 | 18.1599
15.5 | 1.18 | 0.072 | 0.0097 | 16.3889
16 | 1.1583 | 0.08048 | 0.0097 | 14.3924
16.5 | 1.114 | 0.09268 | 0.0076 | 12.0199
17 | 0.8426 | 0.16648 | -0.0311 | 5.0613
17.5 | 0.8808 | 0.16074 | -0.0291 | 5.4797
18 | 0.8258 | 0.19865 | -0.0453 | 4.1571
18.5 | 0.8256 | 0.21032 | -0.0536 | 3.9254
19 | 0.8544 | 0.21154 | -0.0511 | 4.039

## 21. Re 250k Mach 0.25 (1)
BIGFOIL.COM POLAR EXPORT
NACA65A415
NACA65A415 |  |  |  | Cl Max: | 1.346 | at alpha= | 9 | deg
JavaFoil+Calcfoil stall+Eppler ext transition |  |  |  | L/D Max: | 74.724 | at alpha= | 3.5 | deg
Re: | 250000 |  |  | Cd Min: | 0.00962 | at alpha= | -0.5 | deg
Mach: | 0.25 |  |  | Cl=0 at alpha= | -3.2619 | deg
|  |  |  | @ Cl=0.1, Cd= | 0.011796
|  |  |  | @ Cl=0.4, Cd= | 0.0098905
|  |  |  | @ Cl=0.6, Cd= | 0.010371
alpha (deg) | Cl | Cd | Cm | Cl/Cd
-17.5 | -0.289 | 0.24337 | -0.019 | -1.189
-17 | -0.353 | 0.24097 | -0.019 | -1.465
-16.5 | -0.411 | 0.20932 | -0.02 | -1.962
-16 | -0.463 | 0.20303 | -0.018 | -2.28
-15.5 | -0.511 | 0.18392 | -0.018 | -2.777
-15 | -0.553 | 0.15838 | -0.019 | -3.495
-14.5 | -0.59 | 0.14575 | -0.02 | -4.051
-14 | -0.621 | 0.13191 | -0.02 | -4.709
-13.5 | -0.645 | 0.12107 | -0.021 | -5.326
-13 | -0.656 | 0.11481 | -0.021 | -5.712
-12.5 | -0.657 | 0.10308 | -0.022 | -6.369
-12 | -0.652 | 0.09774 | -0.023 | -6.668
-11.5 | -0.642 | 0.08861 | -0.023 | -7.242
-11 | -0.627 | 0.08262 | -0.026 | -7.59
-10.5 | -0.607 | 0.07664 | -0.026 | -7.922
-10 | -0.583 | 0.07181 | -0.028 | -8.121
-9.5 | -0.555 | 0.06622 | -0.03 | -8.382
-9 | -0.523 | 0.06151 | -0.031 | -8.504
-8.5 | -0.488 | 0.05721 | -0.033 | -8.53
-8 | -0.45 | 0.05315 | -0.035 | -8.46
-7.5 | -0.408 | 0.04991 | -0.035 | -8.18
-7 | -0.365 | 0.04676 | -0.036 | -7.801
-6.5 | -0.32 | 0.0437 | -0.038 | -7.317
-6 | -0.273 | 0.0413 | -0.039 | -6.606
-5.5 | -0.225 | 0.03901 | -0.04 | -5.761
-5 | -0.217 | 0.01287 | -0.074 | -16.829
-4.5 | -0.155 | 0.01255 | -0.075 | -12.333
-4 | -0.092 | 0.01233 | -0.076 | -7.498
-3.5 | -0.03 | 0.01214 | -0.077 | -2.444
-3 | 0.033 | 0.01194 | -0.078 | 2.79
-2.5 | 0.096 | 0.0118 | -0.08 | 8.175
-2 | 0.16 | 0.01174 | -0.081 | 13.603
-1.5 | 0.223 | 0.01166 | -0.082 | 19.151
-1 | 0.287 | 0.00982 | -0.083 | 29.177
-0.5 | 0.35 | 0.00962 | -0.084 | 36.372
0 | 0.411 | 0.00995 | -0.084 | 41.302
0.5 | 0.473 | 0.01009 | -0.085 | 46.854
1 | 0.534 | 0.0102 | -0.086 | 52.374
1.5 | 0.596 | 0.01036 | -0.087 | 57.578
2 | 0.658 | 0.01053 | -0.088 | 62.483
2.5 | 0.717 | 0.01073 | -0.089 | 66.858
3 | 0.777 | 0.01097 | -0.09 | 70.838
3.5 | 0.837 | 0.0112 | -0.091 | 74.724
4 | 0.895 | 0.01703 | -0.092 | 52.566
4.5 | 0.953 | 0.01767 | -0.093 | 53.962
5 | 1.011 | 0.01837 | -0.093 | 55.018
5.5 | 1.066 | 0.01911 | -0.094 | 55.766
6 | 1.118 | 0.01993 | -0.095 | 56.107
6.5 | 1.168 | 0.02082 | -0.096 | 56.105
7 | 1.215 | 0.02175 | -0.097 | 55.856
7.5 | 1.256 | 0.02278 | -0.098 | 55.156
8 | 1.292 | 0.02384 | -0.098 | 54.193
8.5 | 1.322 | 0.02557 | -0.099 | 51.711
9 | 1.346 | 0.02688 | -0.1 | 50.082
9.5 | 1.14 | 0.06396 | -0.056 | 17.822
10 | 1.147 | 0.06968 | -0.054 | 16.457
10.5 | 1.148 | 0.07511 | -0.052 | 15.282
11 | 1.142 | 0.08264 | -0.051 | 13.821
11.5 | 1.128 | 0.08976 | -0.048 | 12.572
12 | 1.1 | 0.09619 | -0.041 | 11.434
12.5 | 1.063 | 0.10572 | -0.04 | 10.051
13 | 1.017 | 0.11376 | -0.039 | 8.936
13.5 | 0.962 | 0.12361 | -0.036 | 7.782
14 | 0.9 | 0.13533 | -0.034 | 6.649

## 22. Re 250k Mach 0.25 (2)
BIGFOIL.COM POLAR EXPORT
NACA65A415
NACA65A415 |  |  |  | Cl Max: | 1.1527 | at alpha= | 13.5 | deg
XFOIL ncrit=9 |  |  |  | L/D Max: | 79.7177 | at alpha= | 5.5 | deg
Re: | 250000 |  |  | Cd Min: | 0.21628 | at alpha= | 18.5 | deg
Mach: | 0.25 |  |  | Cl=0 at alpha= | -2.2645 | deg
|  |  |  | @ Cl=0.1, Cd= | 0.013184
|  |  |  | @ Cl=0.4, Cd= | 0.01312
|  |  |  | @ Cl=0.6, Cd= | 0.013194
alpha (deg) | Cl | Cd | Cm | Cl/Cd
-14 | -0.3988 | 0.14605 | -0.05 | -2.7306
-13.5 | -0.3986 | 0.1422 | -0.0466 | -2.8031
-13 | -0.4056 | 0.13768 | -0.0444 | -2.946
-12.5 | -0.4171 | 0.13236 | -0.0433 | -3.1513
-12 | -0.4279 | 0.11998 | -0.0566 | -3.5664
-11.5 | -0.4092 | 0.11027 | -0.0601 | -3.7109
-11 | -0.3834 | 0.10307 | -0.0652 | -3.7198
-10.5 | -0.3769 | 0.09166 | -0.0756 | -4.1119
-10 | -0.4459 | 0.07136 | -0.101 | -6.2486
-9.5 | -0.4828 | 0.06518 | -0.1022 | -7.4072
-9 | -0.5179 | 0.04554 | -0.1009 | -11.3724
-8.5 | -0.4996 | 0.0389 | -0.0999 | -12.8432
-8 | -0.4858 | 0.03374 | -0.0949 | -14.3983
-7.5 | -0.4526 | 0.02896 | -0.0925 | -15.6285
-7 | -0.3863 | 0.02568 | -0.0951 | -15.0428
-6.5 | -0.3367 | 0.02361 | -0.0937 | -14.2609
-6 | -0.267 | 0.02096 | -0.0967 | -12.7385
-5.5 | -0.2122 | 0.01916 | -0.0963 | -11.0752
-5 | -0.1572 | 0.01772 | -0.0961 | -8.8713
-4.5 | -0.1269 | 0.01677 | -0.0909 | -7.5671
-4 | -0.0677 | 0.01559 | -0.0915 | -4.3425
-3.5 | -0.0424 | 0.01487 | -0.0852 | -2.8514
-3 | -0.0585 | 0.01281 | -0.071 | -4.5667
-2.5 | -0.0275 | 0.01289 | -0.0647 | -2.1334
-2 | 0.0309 | 0.0129 | -0.0639 | 2.3953
-1.5 | 0.0661 | 0.01323 | -0.0585 | 4.9962
-1 | 0.1327 | 0.01314 | -0.0599 | 10.0989
-0.5 | 0.1694 | 0.0133 | -0.0553 | 12.7368
0 | 0.2424 | 0.01306 | -0.0584 | 18.5605
0.5 | 0.2748 | 0.01317 | -0.0535 | 20.8656
1 | 0.3344 | 0.01309 | -0.0542 | 25.5462
1.5 | 0.3847 | 0.0131 | -0.0529 | 29.3664
2 | 0.4393 | 0.01317 | -0.0527 | 33.3561
2.5 | 0.5017 | 0.01316 | -0.0539 | 38.1231
3 | 0.5597 | 0.01334 | -0.0545 | 41.9565
3.5 | 0.656 | 0.01299 | -0.0623 | 50.5004
4 | 0.7397 | 0.01272 | -0.0676 | 58.1525
4.5 | 0.8274 | 0.01242 | -0.0736 | 66.6184
5 | 0.9152 | 0.01223 | -0.0794 | 74.8324
5.5 | 0.9885 | 0.0124 | -0.0826 | 79.7177
6 | 0.9886 | 0.01261 | -0.0716 | 78.3981
6.5 | 0.9696 | 0.01354 | -0.0565 | 71.61
7 | 0.9261 | 0.01664 | -0.0399 | 55.655
7.5 | 0.8939 | 0.02093 | -0.0282 | 42.709
8 | 0.9025 | 0.02375 | -0.0225 | 38
8.5 | 0.9187 | 0.02632 | -0.0181 | 34.905
9 | 0.9388 | 0.02881 | -0.0143 | 32.5859
9.5 | 0.9583 | 0.03153 | -0.0106 | 30.3933
10 | 0.9851 | 0.03388 | -0.0077 | 29.0762
10.5 | 1.0186 | 0.03622 | -0.005 | 28.1226
11 | 1.0518 | 0.03857 | -0.0027 | 27.2699
11.5 | 1.0931 | 0.04137 | -0.0006 | 26.4225
12 | 1.1204 | 0.04439 | 0.0016 | 25.2399
12.5 | 1.1395 | 0.04876 | 0.0045 | 23.3696
13 | 1.1482 | 0.0532 | 0.0073 | 21.5827
13.5 | 1.1527 | 0.05844 | 0.0096 | 19.7245
14 | 1.1281 | 0.06633 | 0.0118 | 17.0074
14.5 | 1.0975 | 0.0759 | 0.0125 | 14.4598
15 | 1.0594 | 0.08674 | 0.0105 | 12.2135
15.5 | 1.0128 | 0.10068 | 0.0057 | 10.0596
16 | 0.9665 | 0.11671 | -0.0024 | 8.2812
16.5 | 0.9052 | 0.13972 | -0.0167 | 6.4787
18 | 0.8327 | 0.2043 | -0.0475 | 4.0759
18.5 | 0.8312 | 0.21628 | -0.0572 | 3.8432

## 23. Re 250k Mach 0.50 (1)
BIGFOIL.COM POLAR EXPORT
NACA65A415
NACA65A415 |  |  |  | Cl Max: | 1.278 | at alpha= | 20 | deg
JavaFoil+Calcfoil stall+Eppler ext transition |  |  |  | L/D Max: | 71.401 | at alpha= | 3 | deg
Re: | 250000 |  |  | Cd Min: | 0.0103 | at alpha= | -1 | deg
Mach: | 0.5 |  |  | Cl=0 at alpha= | -3.2643 | deg
|  |  |  | @ Cl=0.1, Cd= | 0.012606
|  |  |  | @ Cl=0.4, Cd= | 0.01045
|  |  |  | @ Cl=0.6, Cd= | 0.011029
alpha (deg) | Cl | Cd | Cm | Cl/Cd
-20 | -0.933 | 0.26495 | -0.027 | -3.521
-19.5 | -0.904 | 0.24859 | -0.026 | -3.635
-19 | -0.876 | 0.24206 | -0.027 | -3.62
-18.5 | -0.849 | 0.23698 | -0.027 | -3.583
-18 | -0.822 | 0.23082 | -0.028 | -3.562
-17.5 | -0.795 | 0.22604 | -0.028 | -3.517
-17 | -0.768 | 0.23406 | -0.029 | -3.28
-16.5 | -0.74 | 0.22978 | -0.029 | -3.222
-16 | -0.712 | 0.20902 | -0.029 | -3.407
-15.5 | -0.684 | 0.19915 | -0.029 | -3.434
-15 | -0.656 | 0.19166 | -0.029 | -3.424
-14.5 | -0.629 | 0.25321 | -0.03 | -2.483
-14 | -0.601 | 0.19275 | -0.03 | -3.119
-13.5 | -0.574 | 0.18902 | -0.031 | -3.034
-13 | -0.546 | 0.18548 | -0.031 | -2.943
-12.5 | -0.517 | 0.16419 | -0.03 | -3.149
-12 | -0.489 | 0.15985 | -0.03 | -3.06
-11.5 | -0.461 | 0.15251 | -0.031 | -3.026
-11 | -0.434 | 0.14915 | -0.031 | -2.908
-10.5 | -0.405 | 0.1371 | -0.03 | -2.956
-10 | -0.377 | 0.13329 | -0.029 | -2.83
-9.5 | -0.349 | 0.12743 | -0.03 | -2.742
-9 | -0.321 | 0.11188 | -0.027 | -2.87
-8.5 | -0.293 | 0.09614 | -0.028 | -3.05
-8 | -0.398 | 0.06598 | -0.028 | -6.038
-7.5 | -0.406 | 0.05741 | -0.034 | -7.069
-7 | -0.381 | 0.05186 | -0.038 | -7.343
-6.5 | -0.342 | 0.04785 | -0.039 | -7.152
-6 | -0.297 | 0.04407 | -0.041 | -6.735
-5.5 | -0.247 | 0.04147 | -0.042 | -5.948
-5 | -0.194 | 0.0389 | -0.044 | -4.988
-4.5 | -0.139 | 0.03659 | -0.046 | -3.81
-4 | -0.103 | 0.01331 | -0.085 | -7.731
-3.5 | -0.033 | 0.01306 | -0.087 | -2.534
-3 | 0.037 | 0.01265 | -0.087 | 2.941
-2.5 | 0.108 | 0.0126 | -0.088 | 8.554
-2 | 0.179 | 0.01242 | -0.089 | 14.375
-1.5 | 0.25 | 0.01226 | -0.09 | 20.374
-1 | 0.32 | 0.0103 | -0.092 | 31.108
-0.5 | 0.391 | 0.01042 | -0.093 | 37.56
0 | 0.456 | 0.01064 | -0.094 | 42.887
0.5 | 0.525 | 0.0108 | -0.095 | 48.629
1 | 0.594 | 0.01101 | -0.096 | 53.982
1.5 | 0.663 | 0.01123 | -0.097 | 59.098
2 | 0.732 | 0.01149 | -0.098 | 63.713
2.5 | 0.797 | 0.01179 | -0.099 | 67.626
3 | 0.863 | 0.01209 | -0.1 | 71.401
3.5 | 0.928 | 0.01867 | -0.101 | 49.69
4 | 0.992 | 0.01949 | -0.102 | 50.879
4.5 | 1.054 | 0.02046 | -0.103 | 51.501
5 | 1.113 | 0.02149 | -0.104 | 51.821
5.5 | 1.168 | 0.02261 | -0.105 | 51.683
6 | 1.217 | 0.02393 | -0.105 | 50.874
6.5 | 1.05 | 0.04534 | -0.06 | 23.149
7 | 1.071 | 0.05032 | -0.056 | 21.291
7.5 | 1.078 | 0.05494 | -0.06 | 19.622
8 | 1.03 | 0.06319 | -0.054 | 16.292
8.5 | 0.653 | 0.10085 | -0.034 | 6.475
9 | 0.681 | 0.12198 | -0.04 | 5.58
9.5 | 0.708 | 0.12403 | -0.042 | 5.708
10 | 0.736 | 0.13105 | -0.047 | 5.615
10.5 | 0.764 | 0.1513 | -0.052 | 5.051
11 | 0.791 | 0.15433 | -0.053 | 5.127
11.5 | 0.818 | 0.1589 | -0.054 | 5.149
12 | 0.846 | 0.16333 | -0.055 | 5.177
12.5 | 0.874 | 0.17894 | -0.059 | 4.883
13 | 0.9 | 0.18246 | -0.059 | 4.935
13.5 | 0.927 | 0.1825 | -0.06 | 5.081
14 | 0.954 | 0.18412 | -0.061 | 5.182
14.5 | 0.982 | 0.19642 | -0.065 | 5.002
15 | 1.01 | 0.20872 | -0.066 | 4.837
15.5 | 1.036 | 0.21275 | -0.067 | 4.869
16 | 1.062 | 0.21411 | -0.067 | 4.961
16.5 | 1.089 | 0.22566 | -0.068 | 4.825
17 | 1.117 | 0.23676 | -0.071 | 4.718
17.5 | 1.144 | 0.24248 | -0.073 | 4.719
18 | 1.171 | 0.2476 | -0.073 | 4.727
18.5 | 1.197 | 0.25146 | -0.075 | 4.762
19 | 1.226 | 0.2632 | -0.078 | 4.659
19.5 | 1.252 | 0.26534 | -0.079 | 4.72
20 | 1.278 | 0.28394 | -0.079 | 4.503

## 24. Re 250k Mach 0.50 (2)
BIGFOIL.COM POLAR EXPORT
NACA65A415
NACA65A415 |  |  |  | Cl Max: | 1.0232 | at alpha= | 11 | deg
XFOIL ncrit=9 |  |  |  | L/D Max: | 66.0656 | at alpha= | 5.5 | deg
Re: | 250000 |  |  | Cd Min: | 0.24092 | at alpha= | -20 | deg
Mach: | 0.5 |  |  | Cl=0 at alpha= | -2.8563 | deg
|  |  |  | @ Cl=0.1, Cd= | 0.015144
|  |  |  | @ Cl=0.4, Cd= | 0.016028
|  |  |  | @ Cl=0.6, Cd= | 0.016153
alpha (deg) | Cl | Cd | Cm | Cl/Cd
-20 | -0.5133 | 0.24092 | -0.0267 | -2.1306
-19.5 | -0.5031 | 0.23515 | -0.0333 | -2.1395
-19 | -0.477 | 0.22566 | -0.0346 | -2.1138
-18.5 | -0.4578 | 0.21869 | -0.0375 | -2.0934
-18 | -0.441 | 0.21153 | -0.0411 | -2.0848
-17.5 | -0.4374 | 0.20655 | -0.0472 | -2.1176
-17 | -0.4154 | 0.19728 | -0.0479 | -2.1056
-16.5 | -0.3984 | 0.19079 | -0.0487 | -2.0882
-16 | -0.3878 | 0.18469 | -0.0498 | -2.0997
-15.5 | -0.385 | 0.1792 | -0.0508 | -2.1484
-15 | -0.4033 | 0.17571 | -0.0524 | -2.2953
-14.5 | -0.3913 | 0.16843 | -0.0484 | -2.3232
-14 | -0.3887 | 0.16383 | -0.0455 | -2.3726
-13.5 | -0.3907 | 0.15908 | -0.0437 | -2.456
-13 | -0.3793 | 0.15053 | -0.0529 | -2.5198
-12.5 | -0.3658 | 0.13974 | -0.0634 | -2.6177
-12 | -0.3233 | 0.13148 | -0.0661 | -2.4589
-11.5 | -0.2998 | 0.12285 | -0.0731 | -2.4404
-11 | -0.3024 | 0.11163 | -0.0882 | -2.7089
-10.5 | -0.2724 | 0.10252 | -0.0911 | -2.657
-10 | -0.2475 | 0.09507 | -0.0963 | -2.6033
-9.5 | -0.2733 | 0.07262 | -0.119 | -3.7634
-9 | -0.2626 | 0.06423 | -0.1236 | -4.0884
-8.5 | -0.2856 | 0.05188 | -0.1354 | -5.505
-8 | -0.2959 | 0.04192 | -0.1442 | -7.0587
-7.5 | -0.3256 | 0.03759 | -0.1356 | -8.6619
-7 | -0.3304 | 0.03311 | -0.1281 | -9.9789
-6.5 | -0.2975 | 0.0288 | -0.1247 | -10.3299
-6 | -0.27 | 0.02519 | -0.1185 | -10.7185
-5.5 | -0.2293 | 0.02304 | -0.1136 | -9.9523
-5 | -0.1712 | 0.02074 | -0.1117 | -8.2546
-4.5 | -0.1104 | 0.01896 | -0.1104 | -5.8228
-4 | -0.0855 | 0.01796 | -0.1024 | -4.7606
-3.5 | -0.0572 | 0.01727 | -0.095 | -3.3121
-3 | -0.0016 | 0.01595 | -0.0929 | -0.10031
-1.5 | 0.0151 | 0.01454 | -0.0562 | 1.0385
-0.5 | 0.105 | 0.01518 | -0.0463 | 6.917
0 | 0.1854 | 0.01507 | -0.0486 | 12.3026
0.5 | 0.1983 | 0.01553 | -0.0384 | 12.7688
1 | 0.2953 | 0.01519 | -0.0447 | 19.4404
1.5 | 0.3088 | 0.01574 | -0.0351 | 19.6188
2.5 | 0.4292 | 0.01612 | -0.034 | 26.6253
3.5 | 0.5899 | 0.01622 | -0.0403 | 36.3687
4 | 0.7082 | 0.01543 | -0.0496 | 45.8976
4.5 | 0.8163 | 0.01507 | -0.0572 | 54.1672
5 | 0.9326 | 0.01431 | -0.065 | 65.1712
5.5 | 0.9672 | 0.01464 | -0.0591 | 66.0656
6 | 0.9661 | 0.01557 | -0.0467 | 62.0488
6.5 | 0.9238 | 0.0191 | -0.0309 | 48.3665
7 | 0.8786 | 0.02449 | -0.0189 | 35.8759
7.5 | 0.8728 | 0.02882 | -0.0121 | 30.2845
8 | 0.8851 | 0.03246 | -0.0074 | 27.2674
8.5 | 0.9005 | 0.03608 | -0.0031 | 24.9584
9 | 0.9233 | 0.03932 | 0.0009 | 23.4817
9.5 | 0.9559 | 0.04209 | 0.0051 | 22.7109
10 | 0.99 | 0.0452 | 0.0091 | 21.9027
10.5 | 1.0162 | 0.04952 | 0.0128 | 20.521
11 | 1.0232 | 0.0553 | 0.0158 | 18.5027
11.5 | 1.0111 | 0.0632 | 0.0178 | 15.9984
12 | 0.9828 | 0.07314 | 0.0172 | 13.4372
12.5 | 0.9499 | 0.08456 | 0.0141 | 11.2334
13 | 0.9104 | 0.09833 | 0.008 | 9.2586
13.5 | 0.87 | 0.11436 | -0.0012 | 7.6076
14 | 0.8296 | 0.13356 | -0.013 | 6.2114
14.5 | 0.8095 | 0.15059 | -0.0225 | 5.3755
15 | 0.8042 | 0.16438 | -0.0299 | 4.8923
16 | 0.8119 | 0.18878 | -0.043 | 4.3008

## 25. Re 500k Mach 0.00 (1)
BIGFOIL.COM POLAR EXPORT
NACA65A415
NACA65A415 |  |  |  | Cl Max: | 1.427 | at alpha= | 11.5 | deg
JavaFoil+Calcfoil stall+Eppler ext transition |  |  |  | L/D Max: | 99.674 | at alpha= | 3.5 | deg
Re: | 500000 |  |  | Cd Min: | 0.00755 | at alpha= | -1 | deg
Mach: | 0 |  |  | Cl=0 at alpha= | -3.2623 | deg
|  |  |  | @ Cl=0.1, Cd= | 0.009711
|  |  |  | @ Cl=0.4, Cd= | 0.00771
|  |  |  | @ Cl=0.6, Cd= | 0.0080472
alpha (deg) | Cl | Cd | Cm | Cl/Cd
-19.5 | -0.605 | 0.20286 | -0.016 | -2.981
-19 | -0.625 | 0.1914 | -0.016 | -3.265
-18.5 | -0.645 | 0.17718 | -0.017 | -3.638
-18 | -0.663 | 0.17076 | -0.017 | -3.885
-17.5 | -0.681 | 0.1622 | -0.018 | -4.199
-17 | -0.697 | 0.15299 | -0.018 | -4.558
-16.5 | -0.712 | 0.14457 | -0.019 | -4.926
-16 | -0.725 | 0.13588 | -0.02 | -5.332
-15.5 | -0.734 | 0.12745 | -0.019 | -5.76
-15 | -0.741 | 0.12096 | -0.021 | -6.13
-14.5 | -0.746 | 0.11269 | -0.022 | -6.62
-14 | -0.746 | 0.10645 | -0.023 | -7.009
-13.5 | -0.743 | 0.09973 | -0.024 | -7.453
-13 | -0.733 | 0.09319 | -0.026 | -7.87
-12.5 | -0.717 | 0.08809 | -0.026 | -8.137
-12 | -0.698 | 0.08173 | -0.028 | -8.537
-11.5 | -0.675 | 0.07653 | -0.029 | -8.824
-11 | -0.65 | 0.07243 | -0.029 | -8.971
-10.5 | -0.622 | 0.06738 | -0.031 | -9.235
-10 | -0.592 | 0.06274 | -0.032 | -9.428
-9.5 | -0.558 | 0.05849 | -0.034 | -9.544
-9 | -0.523 | 0.05414 | -0.036 | -9.665
-8.5 | -0.587 | 0.01392 | -0.063 | -42.186
-8 | -0.542 | 0.01316 | -0.065 | -41.161
-7.5 | -0.495 | 0.01246 | -0.067 | -39.683
-7 | -0.44 | 0.01201 | -0.068 | -36.678
-6.5 | -0.385 | 0.01157 | -0.069 | -33.241
-6 | -0.328 | 0.01121 | -0.07 | -29.226
-5.5 | -0.269 | 0.01085 | -0.071 | -24.811
-5 | -0.21 | 0.01055 | -0.072 | -19.909
-4.5 | -0.15 | 0.01034 | -0.073 | -14.516
-4 | -0.09 | 0.01011 | -0.074 | -8.858
-3.5 | -0.029 | 0.01001 | -0.075 | -2.872
-3 | 0.032 | 0.00986 | -0.076 | 3.273
-2.5 | 0.093 | 0.00972 | -0.077 | 9.61
-2 | 0.155 | 0.00964 | -0.078 | 16.055
-1.5 | 0.216 | 0.00957 | -0.079 | 22.599
-1 | 0.278 | 0.00755 | -0.08 | 36.767
-0.5 | 0.339 | 0.00764 | -0.081 | 44.343
0 | 0.4 | 0.00771 | -0.082 | 51.888
0.5 | 0.461 | 0.00782 | -0.083 | 58.965
1 | 0.522 | 0.00791 | -0.084 | 66.053
1.5 | 0.584 | 0.008 | -0.085 | 72.957
2 | 0.645 | 0.00818 | -0.086 | 78.805
2.5 | 0.703 | 0.00834 | -0.087 | 84.338
3 | 0.763 | 0.00852 | -0.088 | 89.632
3.5 | 0.821 | 0.00824 | -0.089 | 99.674
4 | 0.871 | 0.01421 | -0.089 | 61.269
4.5 | 0.928 | 0.01479 | -0.09 | 62.713
5 | 0.984 | 0.01533 | -0.091 | 64.168
5.5 | 1.038 | 0.0159 | -0.092 | 65.306
6 | 1.091 | 0.0165 | -0.093 | 66.081
6.5 | 1.141 | 0.01715 | -0.093 | 66.554
7 | 1.19 | 0.01786 | -0.094 | 66.625
7.5 | 1.234 | 0.01863 | -0.095 | 66.263
8 | 1.275 | 0.01943 | -0.096 | 65.594
8.5 | 1.311 | 0.02063 | -0.097 | 63.561
9 | 1.343 | 0.02174 | -0.097 | 61.745
9.5 | 1.369 | 0.02287 | -0.098 | 59.886
10 | 1.392 | 0.02394 | -0.099 | 58.139
10.5 | 1.409 | 0.02541 | -0.099 | 55.461
11 | 1.422 | 0.02683 | -0.1 | 52.975
11.5 | 1.427 | 0.02811 | -0.1 | 50.785
12 | 1.404 | 0.03194 | -0.099 | 43.97
12.5 | 1.191 | 0.08591 | -0.058 | 13.859
13 | 1.178 | 0.09238 | -0.057 | 12.756
13.5 | 1.161 | 0.09913 | -0.055 | 11.708
14 | 1.141 | 0.10584 | -0.055 | 10.781
14.5 | 1.116 | 0.11333 | -0.053 | 9.849
15 | 1.089 | 0.12109 | -0.052 | 8.99
15.5 | 1.06 | 0.12776 | -0.052 | 8.294
16 | 1.028 | 0.13492 | -0.052 | 7.62
16.5 | 0.994 | 0.1452 | -0.05 | 6.849

## 26. Re 500k Mach 0.00 (2)
BIGFOIL.COM POLAR EXPORT
NACA65A415
NACA65A415 |  |  |  | Cl Max: | 1.281 | at alpha= | 17 | deg
XFOIL ncrit=9 |  |  |  | L/D Max: | 100.737 | at alpha= | 5.5 | deg
Re: | 500000 |  |  | Cd Min: | 0.16702 | at alpha= | -16.5 | deg
Mach: | 0 |  |  | Cl=0 at alpha= | -3.7887 | deg
|  |  |  | @ Cl=0.1, Cd= | 0.0078317
|  |  |  | @ Cl=0.4, Cd= | 0.0081689
|  |  |  | @ Cl=0.6, Cd= | 0.0083427
alpha (deg) | Cl | Cd | Cm | Cl/Cd
-16.5 | -0.4268 | 0.16702 | -0.0455 | -2.5554
-16 | -0.4067 | 0.16329 | -0.0452 | -2.4907
-15.5 | -0.3984 | 0.15756 | -0.0467 | -2.5286
-15 | -0.4066 | 0.14877 | -0.0504 | -2.7331
-14.5 | -0.4196 | 0.14124 | -0.0509 | -2.9708
-14 | -0.4316 | 0.13405 | -0.0494 | -3.2197
-13.5 | -0.403 | 0.12837 | -0.0538 | -3.1394
-13 | -0.5708 | 0.06928 | -0.0881 | -8.239
-12.5 | -0.6325 | 0.05081 | -0.104 | -12.4483
-12 | -0.668 | 0.0396 | -0.1099 | -16.8687
-11.5 | -0.6725 | 0.03287 | -0.1098 | -20.4594
-11 | -0.6359 | 0.02839 | -0.1121 | -22.3987
-10.5 | -0.5953 | 0.02594 | -0.1124 | -22.9491
-10 | -0.5343 | 0.02281 | -0.1164 | -23.4239
-9.5 | -0.4891 | 0.02093 | -0.116 | -23.3684
-9 | -0.4251 | 0.0185 | -0.1198 | -22.9784
-8.5 | -0.3844 | 0.01768 | -0.1177 | -21.7421
-8 | -0.3353 | 0.01623 | -0.1175 | -20.6593
-7.5 | -0.2889 | 0.01543 | -0.1165 | -18.7233
-7 | -0.2487 | 0.01495 | -0.1139 | -16.6355
-6.5 | -0.2084 | 0.01373 | -0.1117 | -15.1784
-6 | -0.165 | 0.01322 | -0.1096 | -12.4811
-5.5 | -0.1345 | 0.01233 | -0.1049 | -10.9084
-5 | -0.0941 | 0.01176 | -0.1021 | -8.0017
-4.5 | -0.0522 | 0.01122 | -0.0996 | -4.6524
-4 | -0.0153 | 0.01073 | -0.0959 | -1.4259
-3.5 | 0.0209 | 0.01003 | -0.0922 | 2.0837
-3 | 0.0243 | 0.00806 | -0.0823 | 3.0149
-2.5 | 0.0644 | 0.00784 | -0.0788 | 8.2143
-2 | 0.1074 | 0.00783 | -0.076 | 13.7165
-1.5 | 0.1542 | 0.00788 | -0.074 | 19.5685
-1 | 0.2034 | 0.00795 | -0.0725 | 25.5849
-0.5 | 0.2503 | 0.00799 | -0.0706 | 31.3267
0 | 0.3014 | 0.00807 | -0.0697 | 37.3482
0.5 | 0.3513 | 0.0081 | -0.0685 | 43.3704
1 | 0.4008 | 0.00817 | -0.0674 | 49.0575
1.5 | 0.4562 | 0.00822 | -0.0676 | 55.4988
2 | 0.5032 | 0.00827 | -0.0659 | 60.8464
2.5 | 0.5563 | 0.00836 | -0.0656 | 66.5431
4.5 | 0.7331 | 0.00829 | -0.0562 | 88.4318
5 | 0.7958 | 0.0084 | -0.0582 | 94.7381
5.5 | 0.8885 | 0.00882 | -0.0673 | 100.737
6 | 0.9284 | 0.01064 | -0.066 | 87.2556
6.5 | 0.9069 | 0.01301 | -0.0526 | 69.7079
7 | 0.8942 | 0.01598 | -0.0423 | 55.9574
7.5 | 0.9172 | 0.01757 | -0.0379 | 52.2026
8 | 0.9456 | 0.01896 | -0.0345 | 49.8734
8.5 | 0.9714 | 0.0206 | -0.031 | 47.1553
9 | 1.0009 | 0.02208 | -0.0282 | 45.3306
9.5 | 1.0166 | 0.02452 | -0.024 | 41.46
10 | 1.0467 | 0.02611 | -0.0217 | 40.0881
10.5 | 1.0744 | 0.02791 | -0.0194 | 38.4952
11 | 1.0919 | 0.03054 | -0.0162 | 35.7531
11.5 | 1.1242 | 0.0321 | -0.0147 | 35.0218
12 | 1.1452 | 0.0346 | -0.0124 | 33.0983
12.5 | 1.1692 | 0.03697 | -0.0105 | 31.6256
13 | 1.1938 | 0.03934 | -0.009 | 30.3457
13.5 | 1.2088 | 0.04261 | -0.0068 | 28.3689
14 | 1.233 | 0.04518 | -0.0059 | 27.2908
14.5 | 1.2458 | 0.04887 | -0.0042 | 25.4921
15 | 1.2583 | 0.05274 | -0.0028 | 23.8586
15.5 | 1.274 | 0.05646 | -0.0023 | 22.5646
16 | 1.2802 | 0.06126 | -0.0014 | 20.8978
16.5 | 1.2798 | 0.06699 | -0.0008 | 19.1043
17 | 1.281 | 0.07276 | -0.0006 | 17.6058
17.5 | 1.2788 | 0.07936 | -0.0013 | 16.1139
18 | 1.2723 | 0.08679 | -0.0027 | 14.6595
18.5 | 1.2611 | 0.09521 | -0.0048 | 13.2455
19 | 1.2441 | 0.10485 | -0.0082 | 11.8655
19.5 | 1.2163 | 0.11688 | -0.0129 | 10.4064
20 | 1.1879 | 0.12989 | -0.0193 | 9.1454

## 27. Re 500k Mach 0.10 (1)
BIGFOIL.COM POLAR EXPORT
NACA65A415
NACA65A415 |  |  |  | Cl Max: | 1.419 | at alpha= | 11.5 | deg
JavaFoil+Calcfoil stall+Eppler ext transition |  |  |  | L/D Max: | 99.549 | at alpha= | 3.5 | deg
Re: | 500000 |  |  | Cd Min: | 0.00756 | at alpha= | -1 | deg
Mach: | 0.1 |  |  | Cl=0 at alpha= | -3.2623 | deg
|  |  |  | @ Cl=0.1, Cd= | 0.0097221
|  |  |  | @ Cl=0.4, Cd= | 0.0077467
|  |  |  | @ Cl=0.6, Cd= | 0.0080977
alpha (deg) | Cl | Cd | Cm | Cl/Cd
-19 | -0.578 | 0.19754 | -0.016 | -2.925
-18.5 | -0.601 | 0.18675 | -0.017 | -3.217
-18 | -0.623 | 0.17646 | -0.017 | -3.531
-17.5 | -0.644 | 0.16647 | -0.017 | -3.87
-17 | -0.664 | 0.15933 | -0.018 | -4.169
-16.5 | -0.682 | 0.14836 | -0.019 | -4.599
-16 | -0.698 | 0.13915 | -0.019 | -5.019
-15.5 | -0.712 | 0.12992 | -0.02 | -5.48
-15 | -0.722 | 0.12341 | -0.02 | -5.852
-14.5 | -0.73 | 0.11434 | -0.022 | -6.384
-14 | -0.733 | 0.10842 | -0.022 | -6.763
-13.5 | -0.733 | 0.10094 | -0.024 | -7.263
-13 | -0.725 | 0.09398 | -0.025 | -7.717
-12.5 | -0.71 | 0.08919 | -0.026 | -7.966
-12 | -0.693 | 0.08248 | -0.027 | -8.404
-11.5 | -0.672 | 0.07768 | -0.028 | -8.652
-11 | -0.648 | 0.07327 | -0.029 | -8.841
-10.5 | -0.621 | 0.068 | -0.031 | -9.136
-10 | -0.591 | 0.06295 | -0.032 | -9.389
-9.5 | -0.559 | 0.05879 | -0.034 | -9.505
-9 | -0.523 | 0.05477 | -0.035 | -9.557
-8.5 | -0.587 | 0.01409 | -0.064 | -41.672
-8 | -0.543 | 0.0133 | -0.065 | -40.784
-7.5 | -0.496 | 0.01261 | -0.067 | -39.37
-7 | -0.442 | 0.01206 | -0.068 | -36.662
-6.5 | -0.386 | 0.01162 | -0.069 | -33.251
-6 | -0.329 | 0.01123 | -0.07 | -29.298
-5.5 | -0.271 | 0.01087 | -0.071 | -24.878
-5 | -0.211 | 0.01056 | -0.072 | -19.978
-4.5 | -0.151 | 0.01035 | -0.073 | -14.564
-4 | -0.09 | 0.01013 | -0.074 | -8.88
-3.5 | -0.029 | 0.01002 | -0.075 | -2.883
-3 | 0.032 | 0.00987 | -0.076 | 3.285
-2.5 | 0.094 | 0.00973 | -0.077 | 9.649
-2 | 0.155 | 0.00965 | -0.078 | 16.115
-1.5 | 0.217 | 0.00955 | -0.08 | 22.766
-1 | 0.279 | 0.00756 | -0.081 | 36.886
-0.5 | 0.341 | 0.00765 | -0.082 | 44.488
0 | 0.402 | 0.00775 | -0.083 | 51.888
0.5 | 0.464 | 0.00784 | -0.084 | 59.131
1 | 0.525 | 0.00792 | -0.085 | 66.262
1.5 | 0.587 | 0.00807 | -0.086 | 72.69
2 | 0.648 | 0.0082 | -0.087 | 78.993
2.5 | 0.707 | 0.00837 | -0.088 | 84.499
3 | 0.767 | 0.00855 | -0.089 | 89.771
3.5 | 0.825 | 0.00828 | -0.089 | 99.549
4 | 0.875 | 0.0143 | -0.09 | 61.197
4.5 | 0.932 | 0.01488 | -0.09 | 62.611
5 | 0.988 | 0.01541 | -0.091 | 64.128
5.5 | 1.043 | 0.01599 | -0.092 | 65.199
6 | 1.095 | 0.01661 | -0.093 | 65.941
6.5 | 1.146 | 0.01729 | -0.094 | 66.284
7 | 1.194 | 0.01802 | -0.095 | 66.292
7.5 | 1.239 | 0.01878 | -0.096 | 65.938
8 | 1.279 | 0.01961 | -0.096 | 65.209
8.5 | 1.314 | 0.02084 | -0.097 | 63.063
9 | 1.344 | 0.02198 | -0.098 | 61.169
9.5 | 1.37 | 0.02312 | -0.098 | 59.258
10 | 1.391 | 0.02424 | -0.099 | 57.403
10.5 | 1.407 | 0.02581 | -0.1 | 54.511
11 | 1.416 | 0.02717 | -0.1 | 52.118
11.5 | 1.419 | 0.02864 | -0.101 | 49.534
12 | 1.214 | 0.0735 | -0.071 | 16.517
12.5 | 1.177 | 0.08702 | -0.057 | 13.527
13 | 1.161 | 0.09377 | -0.056 | 12.383
13.5 | 1.14 | 0.10106 | -0.054 | 11.279
14 | 1.116 | 0.10692 | -0.054 | 10.438
14.5 | 1.088 | 0.11412 | -0.054 | 9.534
15 | 1.054 | 0.12584 | -0.05 | 8.38
15.5 | 1.02 | 0.13375 | -0.049 | 7.629
16 | 0.985 | 0.14161 | -0.049 | 6.953
16.5 | 0.946 | 0.15131 | -0.046 | 6.252

## 28. Re 500k Mach 0.10 (2)
BIGFOIL.COM POLAR EXPORT
NACA65A415
NACA65A415 |  |  |  | Cl Max: | 1.271 | at alpha= | 16 | deg
XFOIL ncrit=9 |  |  |  | L/D Max: | 100.135 | at alpha= | 5.5 | deg
Re: | 500000 |  |  | Cd Min: | 0.16775 | at alpha= | -16.5 | deg
Mach: | 0.1 |  |  | Cl=0 at alpha= | -3.8021 | deg
|  |  |  | @ Cl=0.1, Cd= | 0.0078518
|  |  |  | @ Cl=0.4, Cd= | 0.0081971
|  |  |  | @ Cl=0.6, Cd= | 0.0083804
alpha (deg) | Cl | Cd | Cm | Cl/Cd
-16.5 | -0.4255 | 0.16775 | -0.0457 | -2.5365
-16 | -0.4053 | 0.16397 | -0.0453 | -2.4718
-15.5 | -0.397 | 0.15824 | -0.0468 | -2.5088
-15 | -0.4048 | 0.14971 | -0.0502 | -2.7039
-14.5 | -0.4188 | 0.14243 | -0.0505 | -2.9404
-14 | -0.4266 | 0.13492 | -0.0499 | -3.1619
-13.5 | -0.3978 | 0.12917 | -0.0543 | -3.0797
-13 | -0.3799 | 0.12074 | -0.0606 | -3.1464
-12.5 | -0.5977 | 0.05566 | -0.102 | -10.7384
-12 | -0.639 | 0.0431 | -0.1105 | -14.826
-11.5 | -0.6537 | 0.03501 | -0.1125 | -18.6718
-11 | -0.6289 | 0.02971 | -0.1142 | -21.168
-10.5 | -0.5908 | 0.02718 | -0.1143 | -21.7366
-10 | -0.5329 | 0.02359 | -0.1181 | -22.5901
-9.5 | -0.4889 | 0.0213 | -0.1176 | -22.9531
-9 | -0.4247 | 0.01874 | -0.1213 | -22.6628
-8.5 | -0.3845 | 0.01791 | -0.1191 | -21.4685
-8 | -0.3364 | 0.01665 | -0.1184 | -20.2042
-7.5 | -0.288 | 0.01554 | -0.1179 | -18.5328
-7 | -0.2486 | 0.015 | -0.115 | -16.5733
-6.5 | -0.209 | 0.01383 | -0.1125 | -15.1121
-6 | -0.1638 | 0.01327 | -0.1107 | -12.3436
-5.5 | -0.1333 | 0.01241 | -0.1059 | -10.7413
-5 | -0.0947 | 0.01182 | -0.1027 | -8.0118
-4.5 | -0.0504 | 0.01128 | -0.1006 | -4.4681
-4 | -0.0148 | 0.01076 | -0.0965 | -1.3755
-3.5 | 0.0226 | 0.01015 | -0.0929 | 2.2266
-3 | 0.025 | 0.00813 | -0.0829 | 3.075
-2.5 | 0.0657 | 0.00786 | -0.0795 | 8.3588
-2 | 0.1077 | 0.00785 | -0.0764 | 13.7197
-1.5 | 0.154 | 0.0079 | -0.0742 | 19.4937
-1 | 0.2054 | 0.00798 | -0.073 | 25.7393
-0.5 | 0.2511 | 0.00801 | -0.0708 | 31.3483
0 | 0.3013 | 0.0081 | -0.0696 | 37.1975
0.5 | 0.3532 | 0.00813 | -0.0689 | 43.444
1 | 0.402 | 0.0082 | -0.0675 | 49.0244
1.5 | 0.4594 | 0.00826 | -0.0681 | 55.6174
2 | 0.505 | 0.00831 | -0.066 | 60.7702
2.5 | 0.5568 | 0.00839 | -0.0653 | 66.3647
3 | 0.6019 | 0.00838 | -0.063 | 71.8258
3.5 | 0.6481 | 0.00838 | -0.061 | 77.3389
4 | 0.6881 | 0.00834 | -0.0576 | 82.506
4.5 | 0.7351 | 0.00834 | -0.0559 | 88.1415
5.5 | 0.8892 | 0.00888 | -0.0665 | 100.1351
6 | 0.9259 | 0.01079 | -0.0646 | 85.8109
6.5 | 0.9044 | 0.01327 | -0.0513 | 68.1537
7 | 0.8931 | 0.01622 | -0.0413 | 55.0617
7.5 | 0.9173 | 0.01779 | -0.0371 | 51.5627
8 | 0.9451 | 0.01926 | -0.0336 | 49.0706
8.5 | 0.9711 | 0.02092 | -0.0301 | 46.4197
9 | 1.0002 | 0.02247 | -0.0273 | 44.5127
9.5 | 1.0136 | 0.02511 | -0.0228 | 40.3664
10 | 1.0458 | 0.02661 | -0.0207 | 39.301
10.5 | 1.073 | 0.0285 | -0.0183 | 37.6491
11 | 1.0919 | 0.03108 | -0.0152 | 35.1319
11.5 | 1.123 | 0.03279 | -0.0136 | 34.2482
12 | 1.1406 | 0.03565 | -0.0109 | 31.9944
12.5 | 1.1679 | 0.03781 | -0.0093 | 30.8887
13 | 1.19 | 0.04047 | -0.0077 | 29.4045
13.5 | 1.2071 | 0.04365 | -0.0056 | 27.6541
14 | 1.2301 | 0.04642 | -0.0047 | 26.4994
14.5 | 1.2374 | 0.05071 | -0.0025 | 24.4015
15 | 1.2535 | 0.05438 | -0.0015 | 23.0508
15.5 | 1.2677 | 0.05838 | -0.0012 | 21.7146
16 | 1.271 | 0.06361 | -0.0002 | 19.9811
16.5 | 1.2689 | 0.06975 | 0.0002 | 18.1921
17 | 1.2672 | 0.0761 | 0.0001 | 16.6518
17.5 | 1.2613 | 0.08341 | -0.001 | 15.1217
18 | 1.2507 | 0.09172 | -0.003 | 13.6361
18.5 | 1.2342 | 0.1013 | -0.0059 | 12.1836
19 | 1.2117 | 0.11231 | -0.0103 | 10.7889
19.5 | 1.1803 | 0.12566 | -0.0166 | 9.3928
20 | 1.1508 | 0.13972 | -0.0242 | 8.2365

## 29. Re 500k Mach 0.25 (1)
BIGFOIL.COM POLAR EXPORT
NACA65A415
NACA65A415 |  |  |  | Cl Max: | 1.377 | at alpha= | 10 | deg
JavaFoil+Calcfoil stall+Eppler ext transition |  |  |  | L/D Max: | 96.462 | at alpha= | 3.5 | deg
Re: | 500000 |  |  | Cd Min: | 0.00767 | at alpha= | -1 | deg
Mach: | 0.25 |  |  | Cl=0 at alpha= | -3.2619 | deg
|  |  |  | @ Cl=0.1, Cd= | 0.0098913
|  |  |  | @ Cl=0.4, Cd= | 0.0078314
|  |  |  | @ Cl=0.6, Cd= | 0.0082243
alpha (deg) | Cl | Cd | Cm | Cl/Cd
-17.5 | -0.29 | 0.20867 | -0.02 | -1.388
-17 | -0.353 | 0.20235 | -0.021 | -1.746
-16.5 | -0.411 | 0.18489 | -0.021 | -2.223
-16 | -0.463 | 0.17346 | -0.019 | -2.669
-15.5 | -0.511 | 0.15839 | -0.019 | -3.225
-15 | -0.554 | 0.13878 | -0.019 | -3.989
-14.5 | -0.591 | 0.12905 | -0.02 | -4.576
-14 | -0.621 | 0.11901 | -0.021 | -5.221
-13.5 | -0.645 | 0.10968 | -0.022 | -5.882
-13 | -0.656 | 0.10294 | -0.022 | -6.374
-12.5 | -0.657 | 0.09519 | -0.024 | -6.904
-12 | -0.653 | 0.0891 | -0.025 | -7.326
-11.5 | -0.643 | 0.0827 | -0.026 | -7.773
-11 | -0.629 | 0.07675 | -0.029 | -8.193
-10.5 | -0.609 | 0.07102 | -0.03 | -8.575
-10 | -0.585 | 0.06571 | -0.032 | -8.907
-9.5 | -0.557 | 0.0613 | -0.033 | -9.091
-9 | -0.525 | 0.05668 | -0.035 | -9.267
-8.5 | -0.49 | 0.05242 | -0.037 | -9.352
-8 | -0.547 | 0.01399 | -0.066 | -39.094
-7.5 | -0.5 | 0.01316 | -0.068 | -38.014
-7 | -0.451 | 0.01248 | -0.07 | -36.161
-6.5 | -0.395 | 0.01191 | -0.071 | -33.162
-6 | -0.337 | 0.01146 | -0.072 | -29.396
-5.5 | -0.277 | 0.01111 | -0.073 | -24.96
-5 | -0.217 | 0.01075 | -0.074 | -20.136
-4.5 | -0.155 | 0.01055 | -0.075 | -14.666
-4 | -0.092 | 0.0103 | -0.076 | -8.973
-3.5 | -0.03 | 0.01017 | -0.077 | -2.918
-3 | 0.033 | 0.01 | -0.078 | 3.333
-2.5 | 0.096 | 0.0099 | -0.08 | 9.743
-2 | 0.16 | 0.00976 | -0.081 | 16.37
-1.5 | 0.223 | 0.00968 | -0.082 | 23.077
-1 | 0.287 | 0.00767 | -0.083 | 37.382
-0.5 | 0.35 | 0.00776 | -0.084 | 45.093
0 | 0.413 | 0.00785 | -0.085 | 52.661
0.5 | 0.476 | 0.00797 | -0.086 | 59.796
1 | 0.54 | 0.00811 | -0.087 | 66.507
1.5 | 0.603 | 0.00823 | -0.088 | 73.199
2 | 0.666 | 0.00836 | -0.089 | 79.636
2.5 | 0.725 | 0.00814 | -0.09 | 89.05
3 | 0.785 | 0.0086 | -0.091 | 91.275
3.5 | 0.844 | 0.00875 | -0.092 | 96.462
4 | 0.897 | 0.01483 | -0.092 | 60.512
4.5 | 0.955 | 0.01538 | -0.093 | 62.126
5 | 1.013 | 0.01594 | -0.094 | 63.539
5.5 | 1.068 | 0.01657 | -0.095 | 64.446
6 | 1.121 | 0.01728 | -0.095 | 64.889
6.5 | 1.171 | 0.01805 | -0.096 | 64.888
7 | 1.219 | 0.01886 | -0.097 | 64.643
7.5 | 1.261 | 0.01973 | -0.098 | 63.925
8 | 1.298 | 0.02073 | -0.099 | 62.596
8.5 | 1.327 | 0.02227 | -0.099 | 59.575
9 | 1.351 | 0.02342 | -0.1 | 57.696
9.5 | 1.368 | 0.02477 | -0.101 | 55.24
10 | 1.377 | 0.0263 | -0.101 | 52.362
10.5 | 1.377 | 0.02796 | -0.102 | 49.238
11 | 1.149 | 0.07453 | -0.058 | 15.42
11.5 | 1.134 | 0.08134 | -0.056 | 13.948
12 | 1.106 | 0.0895 | -0.054 | 12.356
12.5 | 1.067 | 0.09697 | -0.051 | 11
13 | 1.02 | 0.10541 | -0.049 | 9.674
13.5 | 0.964 | 0.11294 | -0.045 | 8.533
14 | 0.901 | 0.12209 | -0.041 | 7.378
14.5 | 0.832 | 0.13305 | -0.04 | 6.251
15 | 0.757 | 0.14723 | -0.037 | 5.14

## 30. Re 500k Mach 0.25 (2)
BIGFOIL.COM POLAR EXPORT
NACA65A415
NACA65A415 |  |  |  | Cl Max: | 1.2145 | at alpha= | 15 | deg
XFOIL ncrit=9 |  |  |  | L/D Max: | 97.1304 | at alpha= | 5.5 | deg
Re: | 500000 |  |  | Cd Min: | 0.23414 | at alpha= | 20 | deg
Mach: | 0.25 |  |  | Cl=0 at alpha= | -3.8595 | deg
|  |  |  | @ Cl=0.1, Cd= | 0.0079788
|  |  |  | @ Cl=0.4, Cd= | 0.0083538
|  |  |  | @ Cl=0.6, Cd= | 0.0085724
alpha (deg) | Cl | Cd | Cm | Cl/Cd
-15.5 | -0.3908 | 0.16186 | -0.0473 | -2.4144
-15 | -0.3994 | 0.15443 | -0.0495 | -2.5863
-14.5 | -0.4172 | 0.14837 | -0.0483 | -2.8119
-14 | -0.4015 | 0.13907 | -0.0527 | -2.887
-13.5 | -0.3722 | 0.13276 | -0.0573 | -2.8036
-13 | -0.3553 | 0.12413 | -0.0636 | -2.8623
-12.5 | -0.3566 | 0.10929 | -0.0765 | -3.2629
-12 | -0.3771 | 0.0914 | -0.0857 | -4.1258
-11.5 | -0.3997 | 0.07282 | -0.0991 | -5.4889
-11 | -0.4882 | 0.04744 | -0.1213 | -10.2909
-10.5 | -0.5078 | 0.0371 | -0.128 | -13.6873
-10 | -0.5024 | 0.03009 | -0.1283 | -16.6966
-9.5 | -0.4781 | 0.02475 | -0.1269 | -19.3172
-9 | -0.4321 | 0.02119 | -0.127 | -20.3917
-8.5 | -0.3834 | 0.01941 | -0.1267 | -19.7527
-8 | -0.3409 | 0.01805 | -0.1243 | -18.8864
-7.5 | -0.2862 | 0.01624 | -0.1246 | -17.6232
-7 | -0.2449 | 0.01544 | -0.1216 | -15.8614
-6.5 | -0.207 | 0.01437 | -0.1181 | -14.405
-6 | -0.163 | 0.01366 | -0.1157 | -11.9327
-5.5 | -0.1224 | 0.01293 | -0.1125 | -9.4664
-5 | -0.0928 | 0.01211 | -0.1071 | -7.6631
-4.5 | -0.0526 | 0.01161 | -0.1036 | -4.5306
-4 | -0.0111 | 0.01096 | -0.1004 | -1.0128
-3.5 | 0.0284 | 0.01047 | -0.0967 | 2.7125
-3 | 0.0389 | 0.00877 | -0.0879 | 4.4356
-2.5 | 0.0627 | 0.00801 | -0.0809 | 7.8277
-2 | 0.1105 | 0.00797 | -0.0786 | 13.8645
-1.5 | 0.1563 | 0.00801 | -0.0758 | 19.5131
-1 | 0.2027 | 0.00811 | -0.0733 | 24.9938
-0.5 | 0.2573 | 0.00818 | -0.0726 | 31.4548
0 | 0.3045 | 0.00825 | -0.0703 | 36.9091
0.5 | 0.3564 | 0.00833 | -0.0692 | 42.7851
1 | 0.4113 | 0.00836 | -0.0688 | 49.1986
1.5 | 0.4615 | 0.00843 | -0.0674 | 54.745
2 | 0.5179 | 0.00854 | -0.0673 | 60.644
2.5 | 0.5653 | 0.00858 | -0.0652 | 65.8858
3 | 0.6109 | 0.00857 | -0.0625 | 71.2835
3.5 | 0.657 | 0.00858 | -0.0601 | 76.5734
4 | 0.6988 | 0.00855 | -0.0566 | 81.731
4.5 | 0.7439 | 0.00857 | -0.0539 | 86.8028
5 | 0.8017 | 0.00871 | -0.0542 | 92.0436
5.5 | 0.8936 | 0.0092 | -0.0624 | 97.1304
6 | 0.9138 | 0.01173 | -0.0576 | 77.9028
6.5 | 0.8923 | 0.01468 | -0.0451 | 60.7834
7 | 0.8894 | 0.01754 | -0.0367 | 50.707
7.5 | 0.9168 | 0.01914 | -0.0328 | 47.8997
8 | 0.9412 | 0.02102 | -0.0288 | 44.7764
8.5 | 0.9683 | 0.02284 | -0.0253 | 42.3949
9 | 0.9948 | 0.02478 | -0.0221 | 40.1453
9.5 | 1.0106 | 0.02754 | -0.0179 | 36.6957
10 | 1.04 | 0.0295 | -0.0154 | 35.2542
10.5 | 1.0627 | 0.03201 | -0.0124 | 33.199
11 | 1.0882 | 0.03445 | -0.0099 | 31.5878
11.5 | 1.1142 | 0.0369 | -0.0078 | 30.1951
12 | 1.1356 | 0.03983 | -0.0052 | 28.5112
12.5 | 1.1588 | 0.04274 | -0.0034 | 27.1128
13 | 1.1741 | 0.04642 | -0.0008 | 25.293
13.5 | 1.1924 | 0.05 | 0.0008 | 23.848
14 | 1.2025 | 0.05447 | 0.0023 | 22.0764
14.5 | 1.2081 | 0.05968 | 0.0042 | 20.243
15 | 1.2145 | 0.06504 | 0.0044 | 18.6731
15.5 | 1.209 | 0.07196 | 0.0043 | 16.801
16 | 1.1932 | 0.08063 | 0.0037 | 14.7985
16.5 | 1.1688 | 0.09134 | 0.0011 | 12.7961
17 | 1.1418 | 0.10308 | -0.0031 | 11.0768
17.5 | 1.1045 | 0.11776 | -0.0101 | 9.3792
18 | 1.0558 | 0.13615 | -0.0204 | 7.7547
18.5 | 0.9989 | 0.1588 | -0.0341 | 6.2903
19 | 0.8756 | 0.20974 | -0.0597 | 4.1747
20 | 0.8863 | 0.23414 | -0.0711 | 3.7853

## 31. Re 500k Mach 0.50 (1)
BIGFOIL.COM POLAR EXPORT
NACA65A415
NACA65A415 |  |  |  | Cl Max: | 1.292 | at alpha= | 7.5 | deg
JavaFoil+Calcfoil stall+Eppler ext transition |  |  |  | L/D Max: | 91.937 | at alpha= | 3 | deg
Re: | 500000 |  |  | Cd Min: | 0.00816 | at alpha= | 0 | deg
Mach: | 0.5 |  |  | Cl=0 at alpha= | -3.2643 | deg
|  |  |  | @ Cl=0.1, Cd= | 0.010545
|  |  |  | @ Cl=0.4, Cd= | 0.0083343
|  |  |  | @ Cl=0.6, Cd= | 0.0086525
alpha (deg) | Cl | Cd | Cm | Cl/Cd
-20 | -0.933 | 0.23049 | -0.027 | -4.048
-19.5 | -0.904 | 0.21405 | -0.026 | -4.222
-19 | -0.876 | 0.21038 | -0.027 | -4.166
-18.5 | -0.849 | 0.20039 | -0.027 | -4.238
-18 | -0.822 | 0.1955 | -0.028 | -4.205
-17.5 | -0.795 | 0.19079 | -0.028 | -4.167
-17 | -0.768 | 0.19407 | -0.029 | -3.956
-16.5 | -0.74 | 0.18977 | -0.029 | -3.902
-16 | -0.713 | 0.17334 | -0.03 | -4.111
-15.5 | -0.684 | 0.16843 | -0.029 | -4.06
-15 | -0.656 | 0.16336 | -0.029 | -4.017
-14.5 | -0.629 | 0.20936 | -0.03 | -3.003
-14 | -0.601 | 0.16076 | -0.03 | -3.74
-13.5 | -0.574 | 0.15704 | -0.031 | -3.652
-13 | -0.546 | 0.15345 | -0.032 | -3.557
-12.5 | -0.517 | 0.13712 | -0.03 | -3.771
-12 | -0.489 | 0.13276 | -0.03 | -3.685
-11.5 | -0.462 | 0.12423 | -0.031 | -3.715
-11 | -0.434 | 0.12096 | -0.031 | -3.586
-10.5 | -0.405 | 0.11795 | -0.03 | -3.437
-10 | -0.377 | 0.11026 | -0.029 | -3.422
-9.5 | -0.349 | 0.10631 | -0.03 | -3.287
-9 | -0.321 | 0.09486 | -0.028 | -3.386
-8.5 | -0.293 | 0.08207 | -0.029 | -3.574
-8 | -0.399 | 0.05964 | -0.029 | -6.682
-7.5 | -0.407 | 0.05285 | -0.039 | -7.708
-7 | -0.382 | 0.04776 | -0.041 | -7.999
-6.5 | -0.344 | 0.04388 | -0.043 | -7.829
-6 | -0.363 | 0.01321 | -0.079 | -27.484
-5.5 | -0.305 | 0.0124 | -0.082 | -24.623
-5 | -0.24 | 0.01196 | -0.083 | -20.058
-4.5 | -0.172 | 0.01146 | -0.084 | -15.01
-4 | -0.103 | 0.01113 | -0.085 | -9.251
-3.5 | -0.033 | 0.01083 | -0.087 | -3.056
-3 | 0.037 | 0.01066 | -0.088 | 3.49
-2.5 | 0.108 | 0.01053 | -0.089 | 10.238
-2 | 0.179 | 0.01039 | -0.09 | 17.187
-1.5 | 0.25 | 0.01033 | -0.091 | 24.174
-1 | 0.321 | 0.0082 | -0.093 | 39.067
-0.5 | 0.391 | 0.00836 | -0.094 | 46.772
0 | 0.461 | 0.00816 | -0.095 | 56.523
0.5 | 0.53 | 0.0085 | -0.096 | 62.318
1 | 0.599 | 0.00865 | -0.097 | 69.254
1.5 | 0.668 | 0.00882 | -0.098 | 75.696
2 | 0.737 | 0.009 | -0.099 | 81.866
2.5 | 0.802 | 0.00923 | -0.1 | 86.894
3 | 0.868 | 0.00945 | -0.101 | 91.937
3.5 | 0.93 | 0.01626 | -0.101 | 57.204
4 | 0.994 | 0.017 | -0.102 | 58.49
4.5 | 1.057 | 0.0178 | -0.103 | 59.367
5 | 1.118 | 0.01869 | -0.104 | 59.78
5.5 | 1.173 | 0.01969 | -0.105 | 59.57
6 | 1.221 | 0.02085 | -0.106 | 58.595
6.5 | 1.262 | 0.02205 | -0.107 | 57.223
7 | 1.291 | 0.02357 | -0.108 | 54.777
7.5 | 1.292 | 0.02598 | -0.108 | 49.709
8 | 1.035 | 0.05745 | -0.061 | 18.012
8.5 | 0.653 | 0.07218 | -0.039 | 9.052
9 | 0.681 | 0.1013 | -0.041 | 6.72
9.5 | 0.708 | 0.10691 | -0.044 | 6.625
10 | 0.736 | 0.10874 | -0.047 | 6.768
10.5 | 0.764 | 0.12502 | -0.053 | 6.113
11 | 0.791 | 0.12805 | -0.053 | 6.18
11.5 | 0.818 | 0.13072 | -0.054 | 6.26
12 | 0.846 | 0.13639 | -0.056 | 6.202
12.5 | 0.874 | 0.14888 | -0.059 | 5.869

## 32. Re 500k Mach 0.50 (2)
BIGFOIL.COM POLAR EXPORT
NACA65A415
NACA65A415 |  |  |  | Cl Max: | 0.2582 | at alpha= | -0.5 | deg
XFOIL ncrit=9 |  |  |  | L/D Max: | 29.0112 | at alpha= | -0.5 | deg
Re: | 500000 |  |  | Cd Min: | 0.2394 | at alpha= | -20 | deg
Mach: | 0.5 |  |  | Cl=0 at alpha= | -3.9928 | deg
|  |  |  | @ Cl=0.1, Cd= | 0.0092823
|  |  |  | @ Cl=0.4, Cd= | 0.0089
|  |  |  | @ Cl=0.6, Cd= | 0.0089
alpha (deg) | Cl | Cd | Cm | Cl/Cd
-20 | -0.5154 | 0.2394 | -0.025 | -2.1529
-19.5 | -0.496 | 0.23169 | -0.0294 | -2.1408
-19 | -0.4819 | 0.22374 | -0.0351 | -2.1538
-18.5 | -0.4607 | 0.21607 | -0.0372 | -2.1322
-18 | -0.442 | 0.20954 | -0.0402 | -2.1094
-17.5 | -0.4268 | 0.20204 | -0.0439 | -2.1125
-17 | -0.4197 | 0.19463 | -0.0485 | -2.1564
-16.5 | -0.4038 | 0.18745 | -0.0488 | -2.1542
-16 | -0.394 | 0.18271 | -0.048 | -2.1564
-15.5 | -0.3967 | 0.17839 | -0.0456 | -2.2238
-15 | -0.3838 | 0.1683 | -0.0554 | -2.2805
-14.5 | -0.3562 | 0.15803 | -0.0616 | -2.254
-14 | -0.3238 | 0.1503 | -0.0667 | -2.1544
-13.5 | -0.3008 | 0.1411 | -0.0756 | -2.1318
-13 | -0.287 | 0.13089 | -0.0846 | -2.1927
-12.5 | -0.2685 | 0.12065 | -0.0924 | -2.2254
-12 | -0.2494 | 0.11075 | -0.0985 | -2.2519
-11.5 | -0.2203 | 0.10499 | -0.1019 | -2.0983
-11 | -0.2139 | 0.09315 | -0.1104 | -2.2963
-10.5 | -0.21 | 0.0809 | -0.1204 | -2.5958
-10 | -0.223 | 0.06625 | -0.1321 | -3.366
-9.5 | -0.2496 | 0.0483 | -0.1514 | -5.1677
-9 | -0.2631 | 0.03806 | -0.1621 | -6.9128
-8.5 | -0.2614 | 0.03187 | -0.1658 | -8.2021
-8 | -0.2631 | 0.02662 | -0.1628 | -9.8835
-7.5 | -0.2562 | 0.02255 | -0.1557 | -11.3614
-7 | -0.23 | 0.01932 | -0.1495 | -11.9048
-6.5 | -0.1939 | 0.01773 | -0.1439 | -10.9363
-6 | -0.1445 | 0.01598 | -0.1404 | -9.0426
-5.5 | -0.1034 | 0.01479 | -0.1355 | -6.9912
-5 | -0.0629 | 0.01371 | -0.1303 | -4.5879
-4.5 | -0.0365 | 0.0128 | -0.1224 | -2.8516
-4 | -0.0005 | 0.01221 | -0.1162 | -0.04095
-3.5 | 0.0341 | 0.01149 | -0.1099 | 2.9678
-3 | 0.0789 | 0.01101 | -0.1055 | 7.1662
-2 | 0.1087 | 0.00857 | -0.0858 | 12.6838
-1.5 | 0.1547 | 0.00864 | -0.0812 | 17.9051
-1 | 0.2126 | 0.00877 | -0.0792 | 24.2417
-0.5 | 0.2582 | 0.0089 | -0.0747 | 29.0112

## 33. Re 750k Mach 0.00 (1)
BIGFOIL.COM POLAR EXPORT
NACA65A415
NACA65A415 |  |  |  | Cl Max: | 1.432 | at alpha= | 11.5 | deg
JavaFoil+Calcfoil stall+Eppler ext transition |  |  |  | L/D Max: | 107.598 | at alpha= | 3.5 | deg
Re: | 750000 |  |  | Cd Min: | 0.00674 | at alpha= | -1 | deg
Mach: | 0 |  |  | Cl=0 at alpha= | -3.2623 | deg
|  |  |  | @ Cl=0.1, Cd= | 0.008881
|  |  |  | @ Cl=0.4, Cd= | 0.00686
|  |  |  | @ Cl=0.6, Cd= | 0.0071488
alpha (deg) | Cl | Cd | Cm | Cl/Cd
-19.5 | -0.605 | 0.19276 | -0.016 | -3.139
-19 | -0.625 | 0.18489 | -0.017 | -3.383
-18.5 | -0.645 | 0.17058 | -0.018 | -3.783
-18 | -0.664 | 0.1617 | -0.018 | -4.104
-17.5 | -0.682 | 0.15368 | -0.019 | -4.437
-17 | -0.698 | 0.14553 | -0.02 | -4.797
-16.5 | -0.713 | 0.13948 | -0.021 | -5.112
-16 | -0.726 | 0.13166 | -0.022 | -5.511
-15.5 | -0.735 | 0.12246 | -0.021 | -6.003
-15 | -0.743 | 0.11523 | -0.023 | -6.445
-14.5 | -0.748 | 0.10793 | -0.025 | -6.927
-14 | -0.748 | 0.10184 | -0.025 | -7.343
-13.5 | -0.745 | 0.0947 | -0.026 | -7.868
-13 | -0.735 | 0.08938 | -0.028 | -8.227
-12.5 | -0.719 | 0.08451 | -0.028 | -8.504
-12 | -0.7 | 0.07815 | -0.03 | -8.951
-11.5 | -0.677 | 0.07326 | -0.031 | -9.242
-11 | -0.652 | 0.06937 | -0.031 | -9.393
-10.5 | -0.624 | 0.06411 | -0.033 | -9.735
-10 | -0.594 | 0.05922 | -0.035 | -10.038
-9.5 | -0.664 | 0.01541 | -0.06 | -43.066
-9 | -0.635 | 0.01337 | -0.062 | -47.486
-8.5 | -0.591 | 0.01267 | -0.064 | -46.651
-8 | -0.547 | 0.01196 | -0.066 | -45.721
-7.5 | -0.495 | 0.01142 | -0.067 | -43.318
-7 | -0.441 | 0.01093 | -0.068 | -40.312
-6.5 | -0.385 | 0.0106 | -0.069 | -36.309
-6 | -0.328 | 0.01024 | -0.07 | -31.993
-5.5 | -0.269 | 0.00993 | -0.071 | -27.119
-5 | -0.21 | 0.00962 | -0.072 | -21.825
-4.5 | -0.15 | 0.00945 | -0.073 | -15.88
-4 | -0.09 | 0.00931 | -0.074 | -9.619
-3.5 | -0.029 | 0.00913 | -0.075 | -3.149
-3 | 0.032 | 0.00901 | -0.076 | 3.582
-2.5 | 0.093 | 0.00889 | -0.077 | 10.511
-2 | 0.155 | 0.00881 | -0.078 | 17.57
-1.5 | 0.216 | 0.00874 | -0.079 | 24.746
-1 | 0.278 | 0.00674 | -0.08 | 41.2
-0.5 | 0.339 | 0.00678 | -0.081 | 49.952
0 | 0.4 | 0.00686 | -0.082 | 58.315
0.5 | 0.461 | 0.00694 | -0.083 | 66.438
1 | 0.522 | 0.00703 | -0.084 | 74.317
1.5 | 0.584 | 0.00712 | -0.085 | 81.973
2 | 0.645 | 0.00723 | -0.086 | 89.141
2.5 | 0.703 | 0.00737 | -0.087 | 95.407
3 | 0.763 | 0.00753 | -0.088 | 101.412
3.5 | 0.823 | 0.00765 | -0.089 | 107.598
4 | 0.872 | 0.01311 | -0.089 | 66.518
4.5 | 0.929 | 0.01367 | -0.09 | 67.962
5 | 0.985 | 0.01416 | -0.091 | 69.552
5.5 | 1.04 | 0.01468 | -0.092 | 70.802
6 | 1.092 | 0.01523 | -0.093 | 71.693
6.5 | 1.143 | 0.01583 | -0.094 | 72.204
7 | 1.192 | 0.01648 | -0.094 | 72.316
7.5 | 1.236 | 0.01718 | -0.095 | 71.964
8 | 1.277 | 0.01792 | -0.096 | 71.264
8.5 | 1.313 | 0.0191 | -0.097 | 68.751
9 | 1.346 | 0.02005 | -0.098 | 67.14
9.5 | 1.373 | 0.02106 | -0.098 | 65.191
10 | 1.395 | 0.02211 | -0.099 | 63.114
10.5 | 1.413 | 0.0234 | -0.1 | 60.374
11 | 1.425 | 0.02467 | -0.1 | 57.752
11.5 | 1.432 | 0.02581 | -0.101 | 55.478
12 | 1.427 | 0.0276 | -0.101 | 51.723
12.5 | 1.416 | 0.02933 | -0.102 | 48.29
13 | 1.38 | 0.03396 | -0.1 | 40.65
13.5 | 1.174 | 0.09095 | -0.065 | 12.905
14 | 1.145 | 0.09993 | -0.059 | 11.457
14.5 | 1.12 | 0.10767 | -0.058 | 10.405
15 | 1.092 | 0.1169 | -0.056 | 9.34
15.5 | 1.063 | 0.12203 | -0.056 | 8.707
16 | 1.031 | 0.12985 | -0.056 | 7.941
16.5 | 0.997 | 0.13794 | -0.055 | 7.23

## 34. Re 750k Mach 0.00 (2)
BIGFOIL.COM POLAR EXPORT
NACA65A415
NACA65A415 |  |  |  | Cl Max: | 1.3576 | at alpha= | 18 | deg
XFOIL ncrit=9 |  |  |  | L/D Max: | 103.195 | at alpha= | 5.5 | deg
Re: | 750000 |  |  | Cd Min: | 0.19326 | at alpha= | -18.5 | deg
Mach: | 0 |  |  | Cl=0 at alpha= | -3.8358 | deg
|  |  |  | @ Cl=0.1, Cd= | 0.0066119
|  |  |  | @ Cl=0.4, Cd= | 0.0068176
|  |  |  | @ Cl=0.6, Cd= | 0.0071043
alpha (deg) | Cl | Cd | Cm | Cl/Cd
-18.5 | -0.4657 | 0.19326 | -0.032 | -2.4097
-18 | -0.4488 | 0.18855 | -0.0342 | -2.3803
-17.5 | -0.4349 | 0.18298 | -0.0367 | -2.3768
-17 | -0.4242 | 0.17623 | -0.0396 | -2.4071
-16.5 | -0.427 | 0.16519 | -0.045 | -2.5849
-16 | -0.4143 | 0.16025 | -0.0453 | -2.5853
-15.5 | -0.4065 | 0.15468 | -0.0466 | -2.628
-15 | -0.4047 | 0.14898 | -0.047 | -2.7165
-14.5 | -0.7377 | 0.06165 | -0.0875 | -11.9659
-14 | -0.7913 | 0.04464 | -0.1012 | -17.7263
-13.5 | -0.7941 | 0.03658 | -0.1074 | -21.7086
-13 | -0.7829 | 0.0311 | -0.1103 | -25.1736
-12.5 | -0.754 | 0.02756 | -0.1123 | -27.3585
-12 | -0.7208 | 0.02288 | -0.1145 | -31.5035
-11.5 | -0.6783 | 0.02123 | -0.1152 | -31.9501
-11 | -0.6236 | 0.01996 | -0.1177 | -31.2425
-10.5 | -0.5695 | 0.01828 | -0.1197 | -31.1543
-10 | -0.5197 | 0.01654 | -0.1207 | -31.4208
-9.5 | -0.469 | 0.01544 | -0.1214 | -30.3756
-9 | -0.4259 | 0.01468 | -0.12 | -29.0123
-8.5 | -0.3781 | 0.01368 | -0.1197 | -27.6389
-8 | -0.3427 | 0.01326 | -0.1162 | -25.8446
-7.5 | -0.2953 | 0.01292 | -0.1151 | -22.856
-7 | -0.258 | 0.01201 | -0.1122 | -21.4821
-6.5 | -0.2168 | 0.01174 | -0.1096 | -18.4668
-6 | -0.1788 | 0.01107 | -0.1065 | -16.1518
-5.5 | -0.1375 | 0.01064 | -0.1039 | -12.9229
-5 | -0.0958 | 0.01035 | -0.1012 | -9.256
-4.5 | -0.0583 | 0.00975 | -0.0977 | -5.9795
-4 | -0.0133 | 0.00942 | -0.0957 | -1.4119
-3.5 | 0.0272 | 0.00904 | -0.0926 | 3.0088
-2.5 | 0.0697 | 0.00668 | -0.0794 | 10.4341
-2 | 0.1142 | 0.00658 | -0.077 | 17.3556
-1.5 | 0.1608 | 0.00658 | -0.0751 | 24.4377
-1 | 0.2064 | 0.0066 | -0.0729 | 31.2727
-0.5 | 0.2545 | 0.00667 | -0.0713 | 38.1559
0 | 0.3038 | 0.00671 | -0.07 | 45.2757
0.5 | 0.3519 | 0.00676 | -0.0684 | 52.0562
1.5 | 0.4521 | 0.00688 | -0.0664 | 65.7122
2 | 0.5048 | 0.00697 | -0.066 | 72.4247
2.5 | 0.5501 | 0.00703 | -0.0638 | 78.2504
3 | 0.5915 | 0.00709 | -0.0608 | 83.4274
3.5 | 0.6331 | 0.00716 | -0.0579 | 88.4218
4 | 0.6687 | 0.0072 | -0.0536 | 92.875
4.5 | 0.7127 | 0.00734 | -0.0514 | 97.0981
5 | 0.7637 | 0.00755 | -0.0509 | 101.1523
5.5 | 0.8235 | 0.00798 | -0.0528 | 103.1955
6 | 0.8805 | 0.01084 | -0.0571 | 81.2269
6.5 | 0.8861 | 0.0136 | -0.0499 | 65.1544
7 | 0.9088 | 0.01503 | -0.0451 | 60.4657
7.5 | 0.9409 | 0.01612 | -0.0419 | 58.3685
8 | 0.9742 | 0.0172 | -0.0391 | 56.6395
8.5 | 1.0007 | 0.01872 | -0.0355 | 53.4562
9 | 1.0363 | 0.01977 | -0.0334 | 52.4178
9.5 | 1.0668 | 0.02117 | -0.0308 | 50.3921
10 | 1.091 | 0.02301 | -0.0276 | 47.4142
10.5 | 1.1254 | 0.02425 | -0.0258 | 46.4082
11 | 1.1534 | 0.02596 | -0.0235 | 44.4299
11.5 | 1.1805 | 0.02778 | -0.0212 | 42.4946
12 | 1.2104 | 0.02946 | -0.0194 | 41.0862
12.5 | 1.2331 | 0.03172 | -0.0171 | 38.8745
13 | 1.2594 | 0.03381 | -0.0154 | 37.2493
13.5 | 1.2744 | 0.03687 | -0.0129 | 34.5647
14 | 1.2997 | 0.03918 | -0.0116 | 33.1725
14.5 | 1.3093 | 0.04298 | -0.0094 | 30.463
15 | 1.3277 | 0.04608 | -0.0081 | 28.8129
15.5 | 1.3445 | 0.04945 | -0.007 | 27.1891
16 | 1.3495 | 0.05414 | -0.0057 | 24.9261
16.5 | 1.3544 | 0.05902 | -0.0048 | 22.9482
17 | 1.3553 | 0.06459 | -0.0044 | 20.9831
17.5 | 1.3542 | 0.07061 | -0.0043 | 19.1786
18 | 1.3576 | 0.07639 | -0.005 | 17.772
18.5 | 1.3461 | 0.08431 | -0.0062 | 15.9661
19 | 1.3236 | 0.09425 | -0.0087 | 14.0435
19.5 | 1.3091 | 0.10354 | -0.0117 | 12.6434
20 | 1.2875 | 0.11432 | -0.0158 | 11.2622

## 35. Re 750k Mach 0.10 (1)
BIGFOIL.COM POLAR EXPORT
NACA65A415
NACA65A415 |  |  |  | Cl Max: | 1.424 | at alpha= | 11.5 | deg
JavaFoil+Calcfoil stall+Eppler ext transition |  |  |  | L/D Max: | 107.065 | at alpha= | 3.5 | deg
Re: | 750000 |  |  | Cd Min: | 0.00675 | at alpha= | -1 | deg
Mach: | 0.1 |  |  | Cl=0 at alpha= | -3.2623 | deg
|  |  |  | @ Cl=0.1, Cd= | 0.0089372
|  |  |  | @ Cl=0.4, Cd= | 0.0068684
|  |  |  | @ Cl=0.6, Cd= | 0.0071577
alpha (deg) | Cl | Cd | Cm | Cl/Cd
-19 | -0.578 | 0.18766 | -0.017 | -3.081
-18.5 | -0.601 | 0.17779 | -0.017 | -3.381
-18 | -0.623 | 0.16788 | -0.018 | -3.712
-17.5 | -0.644 | 0.15824 | -0.018 | -4.073
-17 | -0.665 | 0.14855 | -0.02 | -4.475
-16.5 | -0.683 | 0.14235 | -0.02 | -4.798
-16 | -0.699 | 0.13132 | -0.021 | -5.323
-15.5 | -0.713 | 0.12629 | -0.022 | -5.646
-15 | -0.723 | 0.11887 | -0.022 | -6.085
-14.5 | -0.731 | 0.10948 | -0.024 | -6.679
-14 | -0.735 | 0.10337 | -0.024 | -7.106
-13.5 | -0.735 | 0.09594 | -0.026 | -7.658
-13 | -0.727 | 0.09015 | -0.027 | -8.065
-12.5 | -0.712 | 0.08519 | -0.028 | -8.362
-12 | -0.695 | 0.07944 | -0.03 | -8.749
-11.5 | -0.674 | 0.07439 | -0.03 | -9.06
-11 | -0.649 | 0.06986 | -0.031 | -9.296
-10.5 | -0.623 | 0.06456 | -0.033 | -9.65
-10 | -0.593 | 0.06025 | -0.034 | -9.844
-9.5 | -0.659 | 0.01641 | -0.06 | -40.165
-9 | -0.635 | 0.01352 | -0.063 | -46.988
-8.5 | -0.592 | 0.01278 | -0.064 | -46.324
-8 | -0.549 | 0.01203 | -0.066 | -45.592
-7.5 | -0.496 | 0.01145 | -0.067 | -43.349
-7 | -0.442 | 0.01103 | -0.068 | -40.084
-6.5 | -0.386 | 0.01064 | -0.069 | -36.326
-6 | -0.329 | 0.01026 | -0.07 | -32.073
-5.5 | -0.271 | 0.00994 | -0.071 | -27.216
-5 | -0.211 | 0.00972 | -0.072 | -21.705
-4.5 | -0.151 | 0.00948 | -0.073 | -15.909
-4 | -0.09 | 0.00935 | -0.074 | -9.63
-3.5 | -0.029 | 0.00915 | -0.075 | -3.159
-3 | 0.032 | 0.00904 | -0.076 | 3.589
-2.5 | 0.094 | 0.00895 | -0.077 | 10.489
-2 | 0.155 | 0.00882 | -0.078 | 17.637
-1.5 | 0.217 | 0.00875 | -0.08 | 24.835
-1 | 0.279 | 0.00675 | -0.081 | 41.352
-0.5 | 0.341 | 0.00682 | -0.082 | 49.96
0 | 0.402 | 0.00687 | -0.083 | 58.507
0.5 | 0.464 | 0.00696 | -0.084 | 66.632
1 | 0.525 | 0.00706 | -0.085 | 74.337
1.5 | 0.587 | 0.00713 | -0.086 | 82.286
2 | 0.648 | 0.00726 | -0.087 | 89.24
2.5 | 0.707 | 0.0074 | -0.088 | 95.525
3 | 0.767 | 0.00754 | -0.089 | 101.73
3.5 | 0.827 | 0.00772 | -0.09 | 107.065
4 | 0.876 | 0.01319 | -0.09 | 66.432
4.5 | 0.933 | 0.01376 | -0.091 | 67.832
5 | 0.99 | 0.01425 | -0.091 | 69.458
5.5 | 1.044 | 0.01476 | -0.092 | 70.742
6 | 1.097 | 0.01533 | -0.093 | 71.544
6.5 | 1.147 | 0.01596 | -0.094 | 71.898
7 | 1.196 | 0.01663 | -0.095 | 71.945
7.5 | 1.241 | 0.01732 | -0.096 | 71.646
8 | 1.281 | 0.01808 | -0.096 | 70.841
8.5 | 1.317 | 0.0193 | -0.097 | 68.219
9 | 1.348 | 0.02027 | -0.098 | 66.507
9.5 | 1.374 | 0.02133 | -0.099 | 64.409
10 | 1.394 | 0.02237 | -0.099 | 62.339
10.5 | 1.41 | 0.02379 | -0.1 | 59.263
11 | 1.42 | 0.02503 | -0.101 | 56.738
11.5 | 1.424 | 0.02624 | -0.101 | 54.282
12 | 1.415 | 0.02837 | -0.102 | 49.889
12.5 | 1.399 | 0.03009 | -0.102 | 46.498
13 | 1.183 | 0.08298 | -0.069 | 14.258
13.5 | 1.145 | 0.0959 | -0.059 | 11.936
14 | 1.12 | 0.10231 | -0.058 | 10.945
14.5 | 1.091 | 0.10835 | -0.058 | 10.073
15 | 1.058 | 0.11878 | -0.055 | 8.905
15.5 | 1.023 | 0.12599 | -0.054 | 8.122
16 | 0.987 | 0.134 | -0.055 | 7.369
16.5 | 0.949 | 0.14291 | -0.053 | 6.639

## 36. Re 750k Mach 0.10 (2)
BIGFOIL.COM POLAR EXPORT
NACA65A415
NACA65A415 |  |  |  | Cl Max: | 1.3448 | at alpha= | 16.5 | deg
XFOIL ncrit=9 |  |  |  | L/D Max: | 102.333 | at alpha= | 5.5 | deg
Re: | 750000 |  |  | Cd Min: | 0.1892 | at alpha= | -18 | deg
Mach: | 0.1 |  |  | Cl=0 at alpha= | -3.8314 | deg
|  |  |  | @ Cl=0.1, Cd= | 0.0066381
|  |  |  | @ Cl=0.4, Cd= | 0.0068697
|  |  |  | @ Cl=0.6, Cd= | 0.0071366
alpha (deg) | Cl | Cd | Cm | Cl/Cd
-18 | -0.4481 | 0.1892 | -0.0343 | -2.3684
-17.5 | -0.4341 | 0.18358 | -0.0369 | -2.3646
-17 | -0.4231 | 0.17687 | -0.0398 | -2.3922
-16.5 | -0.4255 | 0.166 | -0.0451 | -2.5633
-16 | -0.4128 | 0.16096 | -0.0454 | -2.5646
-15.5 | -0.4049 | 0.15542 | -0.0467 | -2.6052
-15 | -0.4037 | 0.14992 | -0.0468 | -2.6928
-14 | -0.71 | 0.0566 | -0.0953 | -12.5442
-13.5 | -0.7541 | 0.04214 | -0.1067 | -17.8951
-13 | -0.7614 | 0.03414 | -0.1115 | -22.3023
-12.5 | -0.7425 | 0.02927 | -0.1142 | -25.3673
-12 | -0.7166 | 0.02412 | -0.1164 | -29.7098
-11.5 | -0.6773 | 0.02194 | -0.117 | -30.8706
-11 | -0.6238 | 0.02061 | -0.1193 | -30.2669
-10.5 | -0.5699 | 0.01876 | -0.1213 | -30.3785
-10 | -0.5184 | 0.01722 | -0.1223 | -30.1045
-9.5 | -0.469 | 0.01566 | -0.123 | -29.9489
-9 | -0.426 | 0.01486 | -0.1215 | -28.6676
-8.5 | -0.3767 | 0.01389 | -0.1213 | -27.1202
-8 | -0.3423 | 0.01336 | -0.1176 | -25.6213
-7.5 | -0.2962 | 0.01297 | -0.1161 | -22.8373
-7 | -0.257 | 0.01208 | -0.1135 | -21.2748
-6.5 | -0.2169 | 0.01178 | -0.1106 | -18.4126
-6 | -0.1787 | 0.01114 | -0.1074 | -16.0413
-5.5 | -0.1367 | 0.01068 | -0.1049 | -12.7996
-5 | -0.096 | 0.01038 | -0.1019 | -9.2486
-4.5 | -0.0586 | 0.00979 | -0.0983 | -5.9857
-4 | -0.0142 | 0.00945 | -0.096 | -1.5026
-3.5 | 0.0279 | 0.00908 | -0.0933 | 3.0727
-3 | 0.0532 | 0.008 | -0.0875 | 6.65
-2.5 | 0.0701 | 0.00672 | -0.0798 | 10.4315
-2 | 0.1139 | 0.0066 | -0.0772 | 17.2576
-1.5 | 0.1616 | 0.0066 | -0.0755 | 24.4848
-1 | 0.2068 | 0.00662 | -0.0731 | 31.2387
-0.5 | 0.2547 | 0.00669 | -0.0714 | 38.0717
0 | 0.3052 | 0.00673 | -0.0703 | 45.3492
0.5 | 0.3527 | 0.00678 | -0.0685 | 52.0206
1 | 0.4054 | 0.00688 | -0.068 | 58.9244
1.5 | 0.4536 | 0.0069 | -0.0665 | 65.7391
2 | 0.506 | 0.00699 | -0.0659 | 72.3891
2.5 | 0.5516 | 0.00706 | -0.0638 | 78.1303
3 | 0.5947 | 0.00713 | -0.0611 | 83.4081
3.5 | 0.6349 | 0.00718 | -0.0577 | 88.4262
4 | 0.6707 | 0.00723 | -0.0535 | 92.7663
4.5 | 0.7152 | 0.00738 | -0.0513 | 96.9106
5 | 0.7657 | 0.0076 | -0.0506 | 100.75
5.5 | 0.8248 | 0.00806 | -0.0522 | 102.3325
6 | 0.8797 | 0.01103 | -0.0562 | 79.7552
6.5 | 0.8842 | 0.01385 | -0.0488 | 63.8412
7 | 0.9089 | 0.01522 | -0.0443 | 59.7175
7.5 | 0.9413 | 0.01633 | -0.0411 | 57.6424
8 | 0.9742 | 0.01746 | -0.0382 | 55.7961
8.5 | 1.001 | 0.01901 | -0.0347 | 52.6565
9 | 1.0363 | 0.02011 | -0.0325 | 51.5316
9.5 | 1.0663 | 0.02159 | -0.0297 | 49.3886
10 | 1.0911 | 0.02343 | -0.0266 | 46.5685
10.5 | 1.1252 | 0.02474 | -0.0247 | 45.481
11 | 1.1483 | 0.02684 | -0.0218 | 42.7832
11.5 | 1.1801 | 0.0284 | -0.02 | 41.5528
12 | 1.2075 | 0.03033 | -0.018 | 39.8121
12.5 | 1.2323 | 0.03252 | -0.0158 | 37.8936
13 | 1.2558 | 0.03491 | -0.0139 | 35.9725
13.5 | 1.2725 | 0.03793 | -0.0116 | 33.5486
14 | 1.2965 | 0.04045 | -0.0101 | 32.0519
14.5 | 1.3044 | 0.04449 | -0.0079 | 29.3189
15 | 1.323 | 0.0477 | -0.0067 | 27.7358
15.5 | 1.3375 | 0.05142 | -0.0056 | 26.0113
16 | 1.338 | 0.0567 | -0.0042 | 23.5979
16.5 | 1.3448 | 0.06159 | -0.0036 | 21.8347
17 | 1.3442 | 0.06747 | -0.0033 | 19.9229
17.5 | 1.3401 | 0.0741 | -0.0035 | 18.085
18 | 1.34 | 0.08057 | -0.0046 | 16.6315
18.5 | 1.325 | 0.08923 | -0.0063 | 14.8493
19 | 1.3013 | 0.09978 | -0.0094 | 13.0417
19.5 | 1.282 | 0.11014 | -0.0132 | 11.6397
20 | 1.2566 | 0.12205 | -0.0184 | 10.2958

## 37. Re 750k Mach 0.25 (1)
BIGFOIL.COM POLAR EXPORT
NACA65A415
NACA65A415 |  |  |  | Cl Max: | 1.381 | at alpha= | 10.5 | deg
JavaFoil+Calcfoil stall+Eppler ext transition |  |  |  | L/D Max: | 107.197 | at alpha= | 3.5 | deg
Re: | 750000 |  |  | Cd Min: | 0.00686 | at alpha= | -1 | deg
Mach: | 0.25 |  |  | Cl=0 at alpha= | -3.2619 | deg
|  |  |  | @ Cl=0.1, Cd= | 0.0090437
|  |  |  | @ Cl=0.4, Cd= | 0.0069694
|  |  |  | @ Cl=0.6, Cd= | 0.0072743
alpha (deg) | Cl | Cd | Cm | Cl/Cd
-17.5 | -0.29 | 0.1993 | -0.021 | -1.454
-17 | -0.354 | 0.18981 | -0.021 | -1.863
-16.5 | -0.411 | 0.17438 | -0.022 | -2.358
-16 | -0.463 | 0.1612 | -0.019 | -2.873
-15.5 | -0.511 | 0.14814 | -0.019 | -3.449
-15 | -0.554 | 0.13077 | -0.02 | -4.234
-14.5 | -0.591 | 0.12045 | -0.02 | -4.904
-14 | -0.622 | 0.11211 | -0.022 | -5.545
-13.5 | -0.646 | 0.10582 | -0.024 | -6.103
-13 | -0.657 | 0.09815 | -0.024 | -6.694
-12.5 | -0.658 | 0.09104 | -0.026 | -7.229
-12 | -0.654 | 0.08495 | -0.028 | -7.7
-11.5 | -0.644 | 0.07907 | -0.029 | -8.15
-11 | -0.63 | 0.0728 | -0.031 | -8.658
-10.5 | -0.611 | 0.06781 | -0.032 | -9.003
-10 | -0.587 | 0.06301 | -0.034 | -9.312
-9.5 | -0.559 | 0.05823 | -0.035 | -9.598
-9 | -0.528 | 0.0534 | -0.038 | -9.892
-8.5 | -0.595 | 0.01351 | -0.065 | -44.02
-8 | -0.551 | 0.01273 | -0.067 | -43.245
-7.5 | -0.505 | 0.01198 | -0.069 | -42.189
-7 | -0.451 | 0.01143 | -0.07 | -39.481
-6.5 | -0.395 | 0.01088 | -0.071 | -36.313
-6 | -0.337 | 0.01049 | -0.072 | -32.122
-5.5 | -0.277 | 0.01014 | -0.073 | -27.339
-5 | -0.217 | 0.00992 | -0.074 | -21.824
-4.5 | -0.155 | 0.00964 | -0.075 | -16.054
-4 | -0.092 | 0.00943 | -0.076 | -9.798
-3.5 | -0.03 | 0.00929 | -0.077 | -3.197
-3 | 0.033 | 0.00918 | -0.078 | 3.63
-2.5 | 0.096 | 0.00905 | -0.08 | 10.661
-2 | 0.16 | 0.00895 | -0.081 | 17.846
-1.5 | 0.223 | 0.00887 | -0.082 | 25.178
-1 | 0.287 | 0.00686 | -0.083 | 41.813
-0.5 | 0.35 | 0.00689 | -0.084 | 50.815
0 | 0.413 | 0.00699 | -0.085 | 59.113
0.5 | 0.476 | 0.00709 | -0.086 | 67.229
1 | 0.54 | 0.00716 | -0.087 | 75.41
1.5 | 0.603 | 0.00728 | -0.088 | 82.828
2 | 0.666 | 0.00739 | -0.089 | 90.05
2.5 | 0.726 | 0.00754 | -0.09 | 96.34
3 | 0.788 | 0.00775 | -0.091 | 101.675
3.5 | 0.849 | 0.00792 | -0.092 | 107.197
4 | 0.898 | 0.0137 | -0.092 | 65.577
4.5 | 0.957 | 0.01421 | -0.093 | 67.341
5 | 1.014 | 0.01475 | -0.094 | 68.768
5.5 | 1.07 | 0.01532 | -0.095 | 69.828
6 | 1.123 | 0.01595 | -0.096 | 70.384
6.5 | 1.173 | 0.01667 | -0.096 | 70.399
7 | 1.221 | 0.01741 | -0.097 | 70.162
7.5 | 1.264 | 0.01821 | -0.098 | 69.39
8 | 1.3 | 0.0191 | -0.099 | 68.076
8.5 | 1.331 | 0.02052 | -0.1 | 64.849
9 | 1.354 | 0.02163 | -0.1 | 62.62
9.5 | 1.371 | 0.02287 | -0.101 | 59.939
10 | 1.38 | 0.02426 | -0.102 | 56.9
10.5 | 1.381 | 0.02575 | -0.102 | 53.624
11 | 1.371 | 0.02774 | -0.103 | 49.437
11.5 | 1.339 | 0.03114 | -0.102 | 43.012
12 | 1.109 | 0.08441 | -0.058 | 13.143
12.5 | 1.07 | 0.09126 | -0.055 | 11.723
13 | 1.023 | 0.09853 | -0.055 | 10.381
13.5 | 0.967 | 0.10656 | -0.053 | 9.072
14 | 0.903 | 0.11579 | -0.05 | 7.8
14.5 | 0.833 | 0.1258 | -0.047 | 6.622
15 | 0.757 | 0.14052 | -0.042 | 5.389
15.5 | 0.678 | 0.15256 | -0.042 | 4.442

## 38. Re 750k Mach 0.25 (2)
BIGFOIL.COM POLAR EXPORT
NACA65A415
NACA65A415 |  |  |  | Cl Max: | 1.285 | at alpha= | 15 | deg
XFOIL ncrit=9 |  |  |  | L/D Max: | 98.8071 | at alpha= | 5 | deg
Re: | 750000 |  |  | Cd Min: | 0.15514 | at alpha= | 19.5 | deg
Mach: | 0.25 |  |  | Cl=0 at alpha= | -3.8182 | deg
|  |  |  | @ Cl=0.1, Cd= | 0.0068114
|  |  |  | @ Cl=0.4, Cd= | 0.0069787
|  |  |  | @ Cl=0.6, Cd= | 0.007245
alpha (deg) | Cl | Cd | Cm | Cl/Cd
-16.5 | -0.2473 | 0.14562 | -0.0593 | -1.6983
-16 | -0.2433 | 0.13963 | -0.065 | -1.7425
-15.5 | -0.2423 | 0.13363 | -0.07 | -1.8132
-15 | -0.2396 | 0.1287 | -0.0725 | -1.8617
-14.5 | -0.2225 | 0.12401 | -0.0758 | -1.7942
-14 | -0.3814 | 0.13022 | -0.0624 | -2.9289
-13.5 | -0.3566 | 0.12435 | -0.0669 | -2.8677
-13 | -0.5098 | 0.07603 | -0.0904 | -6.7052
-12 | -0.6308 | 0.03664 | -0.123 | -17.2162
-11.5 | -0.6351 | 0.02915 | -0.127 | -21.7873
-11 | -0.6015 | 0.02597 | -0.1291 | -23.1613
-10.5 | -0.5639 | 0.02286 | -0.1299 | -24.6675
-10 | -0.5192 | 0.01996 | -0.1303 | -26.012
-9.5 | -0.4672 | 0.01729 | -0.1314 | -27.0214
-9 | -0.4262 | 0.01605 | -0.1293 | -26.5545
-8.5 | -0.3753 | 0.01516 | -0.1288 | -24.7559
-8 | -0.3351 | 0.01392 | -0.1261 | -24.0733
-7.5 | -0.2958 | 0.01342 | -0.1227 | -22.0417
-7 | -0.255 | 0.01261 | -0.1198 | -20.222
-6.5 | -0.2137 | 0.0121 | -0.1167 | -17.6612
-6 | -0.1707 | 0.01182 | -0.1137 | -14.4416
-5.5 | -0.1377 | 0.01097 | -0.1091 | -12.5524
-5 | -0.0933 | 0.01057 | -0.1065 | -8.8269
-4.5 | -0.0575 | 0.01002 | -0.102 | -5.7385
-4 | -0.016 | 0.00961 | -0.0987 | -1.6649
-3.5 | 0.028 | 0.00927 | -0.0959 | 3.0205
-3 | 0.0659 | 0.00864 | -0.0921 | 7.6273
-2.5 | 0.0757 | 0.00697 | -0.083 | 10.8608
-2 | 0.114 | 0.00672 | -0.0788 | 16.9643
-1.5 | 0.1614 | 0.00672 | -0.0766 | 24.0179
-1 | 0.2106 | 0.00677 | -0.0747 | 31.1078
-0.5 | 0.257 | 0.00679 | -0.0722 | 37.8498
0 | 0.3086 | 0.00686 | -0.071 | 44.9854
0.5 | 0.3589 | 0.00693 | -0.0695 | 51.7893
1 | 0.4095 | 0.00699 | -0.0681 | 58.5837
1.5 | 0.4652 | 0.00708 | -0.0678 | 65.7062
2 | 0.5132 | 0.00713 | -0.0658 | 71.9776
2.5 | 0.5593 | 0.00719 | -0.0634 | 77.7886
3 | 0.6037 | 0.00725 | -0.0605 | 83.269
3.5 | 0.6425 | 0.0073 | -0.0564 | 88.0137
4 | 0.6818 | 0.00742 | -0.0525 | 91.8868
4.5 | 0.7284 | 0.00761 | -0.0503 | 95.7162
5 | 0.7786 | 0.00788 | -0.0491 | 98.8071
5.5 | 0.8319 | 0.00855 | -0.0492 | 97.2982
6 | 0.8738 | 0.0121 | -0.0512 | 72.2149
6.5 | 0.8796 | 0.01498 | -0.044 | 58.7183
7 | 0.9088 | 0.01635 | -0.04 | 55.5841
7.5 | 0.9426 | 0.01756 | -0.0368 | 53.6788
8 | 0.9733 | 0.01902 | -0.0334 | 51.1725
8.5 | 1.0012 | 0.02072 | -0.0299 | 48.3205
9 | 1.0349 | 0.02214 | -0.0273 | 46.7435
9.5 | 1.0589 | 0.02424 | -0.0237 | 43.684
10 | 1.0887 | 0.02606 | -0.021 | 41.7767
10.5 | 1.1203 | 0.02782 | -0.0187 | 40.2696
11 | 1.1451 | 0.03016 | -0.0159 | 37.9675
11.5 | 1.1744 | 0.03225 | -0.0137 | 36.4155
12 | 1.195 | 0.03511 | -0.011 | 34.0359
12.5 | 1.2226 | 0.03751 | -0.0091 | 32.594
13 | 1.2365 | 0.04115 | -0.0064 | 30.0486
13.5 | 1.2558 | 0.04448 | -0.0046 | 28.2329
14 | 1.2652 | 0.04883 | -0.0025 | 25.9103
14.5 | 1.2752 | 0.05335 | -0.0008 | 23.9025
15 | 1.285 | 0.05809 | 0.0002 | 22.1208
15.5 | 1.2817 | 0.06444 | 0.0011 | 19.8898
16 | 1.2722 | 0.0718 | 0.0013 | 17.7187
16.5 | 1.2683 | 0.07909 | 0.0004 | 16.0362
17 | 1.2544 | 0.08792 | -0.0013 | 14.2675
17.5 | 1.2292 | 0.09903 | -0.0047 | 12.4124
18 | 1.2098 | 0.10997 | -0.0093 | 11.0012
18.5 | 1.1679 | 0.1253 | -0.0166 | 9.3208
19 | 1.137 | 0.1398 | -0.0248 | 8.133
19.5 | 1.1064 | 0.15514 | -0.0338 | 7.1316

## 39. Re 750k Mach 0.50 (1)
BIGFOIL.COM POLAR EXPORT
NACA65A415
NACA65A415 |  |  |  | Cl Max: | 1.294 | at alpha= | 7 | deg
JavaFoil+Calcfoil stall+Eppler ext transition |  |  |  | L/D Max: | 104.097 | at alpha= | 3 | deg
Re: | 750000 |  |  | Cd Min: | 0.00728 | at alpha= | -1 | deg
Mach: | 0.5 |  |  | Cl=0 at alpha= | -3.2643 | deg
|  |  |  | @ Cl=0.1, Cd= | 0.0095703
|  |  |  | @ Cl=0.4, Cd= | 0.007379
|  |  |  | @ Cl=0.6, Cd= | 0.007764
alpha (deg) | Cl | Cd | Cm | Cl/Cd
-20 | -0.933 | 0.21097 | -0.027 | -4.422
-19.5 | -0.904 | 0.20128 | -0.027 | -4.492
-19 | -0.877 | 0.19334 | -0.027 | -4.534
-18.5 | -0.849 | 0.18811 | -0.027 | -4.515
-18 | -0.822 | 0.18017 | -0.028 | -4.563
-17.5 | -0.795 | 0.17552 | -0.028 | -4.53
-17 | -0.768 | 0.17674 | -0.029 | -4.344
-16.5 | -0.74 | 0.17242 | -0.029 | -4.294
-16 | -0.713 | 0.16247 | -0.03 | -4.388
-15.5 | -0.684 | 0.15471 | -0.029 | -4.421
-15 | -0.656 | 0.14749 | -0.029 | -4.45
-14.5 | -0.629 | 0.18339 | -0.03 | -3.428
-14 | -0.601 | 0.14299 | -0.03 | -4.204
-13.5 | -0.574 | 0.13924 | -0.031 | -4.119
-13 | -0.546 | 0.13567 | -0.032 | -4.024
-12.5 | -0.517 | 0.12711 | -0.03 | -4.069
-12 | -0.489 | 0.12041 | -0.03 | -4.063
-11.5 | -0.462 | 0.11421 | -0.031 | -4.042
-11 | -0.434 | 0.11108 | -0.032 | -3.905
-10.5 | -0.406 | 0.10883 | -0.031 | -3.727
-10 | -0.377 | 0.09943 | -0.03 | -3.795
-9.5 | -0.349 | 0.09642 | -0.03 | -3.624
-9 | -0.321 | 0.08312 | -0.029 | -3.865
-8.5 | -0.294 | 0.06367 | -0.031 | -4.612
-8 | -0.399 | 0.05726 | -0.033 | -6.971
-7.5 | -0.408 | 0.05032 | -0.04 | -8.108
-7 | -0.383 | 0.04583 | -0.043 | -8.357
-6.5 | -0.419 | 0.01278 | -0.078 | -32.742
-6 | -0.365 | 0.01207 | -0.08 | -30.217
-5.5 | -0.305 | 0.01134 | -0.082 | -26.944
-5 | -0.24 | 0.01092 | -0.083 | -21.971
-4.5 | -0.172 | 0.01045 | -0.084 | -16.459
-4 | -0.103 | 0.01013 | -0.085 | -10.158
-3.5 | -0.033 | 0.0099 | -0.087 | -3.343
-3 | 0.037 | 0.00973 | -0.088 | 3.823
-2.5 | 0.108 | 0.00955 | -0.089 | 11.289
-2 | 0.179 | 0.00945 | -0.09 | 18.882
-1.5 | 0.25 | 0.00933 | -0.091 | 26.767
-1 | 0.321 | 0.00728 | -0.093 | 44.011
-0.5 | 0.391 | 0.00736 | -0.094 | 53.152
0 | 0.462 | 0.00751 | -0.095 | 61.513
0.5 | 0.533 | 0.00763 | -0.096 | 69.821
1 | 0.603 | 0.00777 | -0.097 | 77.636
1.5 | 0.672 | 0.00758 | -0.098 | 88.656
2 | 0.741 | 0.008 | -0.099 | 92.54
2.5 | 0.805 | 0.0082 | -0.1 | 98.244
3 | 0.872 | 0.00837 | -0.101 | 104.097
3.5 | 0.931 | 0.01504 | -0.101 | 61.901
4 | 0.996 | 0.01572 | -0.102 | 63.338
4.5 | 1.059 | 0.01647 | -0.103 | 64.262
5 | 1.119 | 0.01729 | -0.104 | 64.732
5.5 | 1.175 | 0.0182 | -0.105 | 64.582
6 | 1.225 | 0.01925 | -0.106 | 63.618
6.5 | 1.265 | 0.02039 | -0.107 | 62.017
7 | 1.294 | 0.0218 | -0.108 | 59.329
7.5 | 1.294 | 0.02402 | -0.109 | 53.881
8 | 1.239 | 0.0262 | -0.109 | 47.287
8.5 | 0.654 | 0.06904 | -0.042 | 9.468
9 | 0.681 | 0.09275 | -0.042 | 7.341
9.5 | 0.709 | 0.09857 | -0.046 | 7.189
10 | 0.736 | 0.10079 | -0.048 | 7.303
10.5 | 0.764 | 0.11326 | -0.053 | 6.749
11 | 0.791 | 0.11631 | -0.053 | 6.804
11.5 | 0.818 | 0.11823 | -0.054 | 6.922
12 | 0.846 | 0.12733 | -0.057 | 6.647

## 40. Re 750k Mach 0.50 (2)
BIGFOIL.COM POLAR EXPORT
NACA65A415
NACA65A415 |  |  |  | Cl Max: | 1.1053 | at alpha= | 11.5 | deg
XFOIL ncrit=9 |  |  |  | L/D Max: | 89.2694 | at alpha= | 4.5 | deg
Re: | 750000 |  |  | Cd Min: | 0.1879 | at alpha= | 16.5 | deg
Mach: | 0.5 |  |  | Cl=0 at alpha= | -3.9107 | deg
|  |  |  | @ Cl=0.1, Cd= | 0.0095377
|  |  |  | @ Cl=0.4, Cd= | 0.0075511
|  |  |  | @ Cl=0.6, Cd= | 0.0079052
alpha (deg) | Cl | Cd | Cm | Cl/Cd
-6 | -0.1478 | 0.01338 | -0.14 | -11.0463
-5.5 | -0.1116 | 0.01275 | -0.1336 | -8.7529
-5 | -0.0849 | 0.01173 | -0.1258 | -7.2379
-4.5 | -0.0452 | 0.01119 | -0.1202 | -4.0393
-4 | -0.0075 | 0.01057 | -0.1143 | -0.70956
-3.5 | 0.0345 | 0.01008 | -0.1093 | 3.4226
-3 | 0.0801 | 0.00974 | -0.1049 | 8.2238
-2.5 | 0.1224 | 0.00931 | -0.1001 | 13.1472
-2 | 0.1246 | 0.00755 | -0.0882 | 16.5033
-1.5 | 0.1645 | 0.00724 | -0.0826 | 22.721
-1 | 0.2115 | 0.00725 | -0.0784 | 29.1724
0 | 0.3186 | 0.00742 | -0.0731 | 42.938
1 | 0.4304 | 0.0076 | -0.069 | 56.6316
1.5 | 0.4868 | 0.0077 | -0.0672 | 63.2208
2 | 0.5447 | 0.00782 | -0.0655 | 69.6547
2.5 | 0.5901 | 0.00788 | -0.0611 | 74.8858
3 | 0.6373 | 0.008 | -0.057 | 79.6625
3.5 | 0.6854 | 0.00818 | -0.053 | 83.7897
4 | 0.7313 | 0.00844 | -0.0486 | 86.6469
4.5 | 0.782 | 0.00876 | -0.0455 | 89.2694
5 | 0.8293 | 0.00944 | -0.0422 | 87.8496
5.5 | 0.8422 | 0.01217 | -0.0357 | 69.203
6.5 | 0.877 | 0.02027 | -0.0294 | 43.2659
7 | 0.9059 | 0.02251 | -0.0251 | 40.2443
7.5 | 0.9386 | 0.02471 | -0.0212 | 37.9846
8 | 0.9614 | 0.02762 | -0.0168 | 34.8081
8.5 | 0.9861 | 0.03059 | -0.0128 | 32.236
9 | 1.0141 | 0.03351 | -0.0092 | 30.2626
9.5 | 1.0317 | 0.03721 | -0.0051 | 27.7264
10 | 1.0585 | 0.0405 | -0.0016 | 26.1358
10.5 | 1.0788 | 0.04441 | 0.002 | 24.2918
11 | 1.0997 | 0.04861 | 0.0052 | 22.6229
11.5 | 1.1053 | 0.05418 | 0.0088 | 20.4005
12 | 1.0984 | 0.06147 | 0.0109 | 17.8689
12.5 | 1.0834 | 0.07017 | 0.0108 | 15.4396
13 | 1.0445 | 0.08231 | 0.0084 | 12.6898
13.5 | 1.0113 | 0.09502 | 0.0034 | 10.643
14 | 0.9746 | 0.10964 | -0.0042 | 8.8891
14.5 | 0.9353 | 0.12632 | -0.0141 | 7.4042
15 | 0.9016 | 0.14371 | -0.0241 | 6.2737
15.5 | 0.8758 | 0.16075 | -0.0336 | 5.4482
16 | 0.8701 | 0.1739 | -0.0411 | 5.0035
16.5 | 0.8654 | 0.1879 | -0.0489 | 4.6056

## 41. Re 1M Mach 0.00 (1)
BIGFOIL.COM POLAR EXPORT
NACA65A415
NACA65A415 |  |  |  | Cl Max: | 1.434 | at alpha= | 11.5 | deg
JavaFoil+Calcfoil stall+Eppler ext transition |  |  |  | L/D Max: | 115.362 | at alpha= | 3.5 | deg
Re: | 1000000 |  |  | Cd Min: | 0.00631 | at alpha= | -1 | deg
Mach: | 0 |  |  | Cl=0 at alpha= | -3.2623 | deg
|  |  |  | @ Cl=0.1, Cd= | 0.0084387
|  |  |  | @ Cl=0.4, Cd= | 0.00643
|  |  |  | @ Cl=0.6, Cd= | 0.0066915
alpha (deg) | Cl | Cd | Cm | Cl/Cd
-19.5 | -0.606 | 0.18792 | -0.018 | -3.223
-19 | -0.626 | 0.17372 | -0.018 | -3.603
-18.5 | -0.646 | 0.16372 | -0.019 | -3.945
-18 | -0.664 | 0.15883 | -0.019 | -4.183
-17.5 | -0.683 | 0.15084 | -0.021 | -4.526
-17 | -0.699 | 0.13962 | -0.021 | -5.005
-16.5 | -0.714 | 0.1341 | -0.022 | -5.325
-16 | -0.727 | 0.12641 | -0.023 | -5.749
-15.5 | -0.736 | 0.11987 | -0.023 | -6.143
-15 | -0.744 | 0.11194 | -0.024 | -6.647
-14.5 | -0.749 | 0.10442 | -0.026 | -7.172
-14 | -0.749 | 0.09896 | -0.027 | -7.573
-13.5 | -0.747 | 0.09231 | -0.028 | -8.087
-13 | -0.736 | 0.08622 | -0.029 | -8.54
-12.5 | -0.72 | 0.08149 | -0.029 | -8.832
-12 | -0.701 | 0.07588 | -0.031 | -9.238
-11.5 | -0.679 | 0.07121 | -0.032 | -9.531
-11 | -0.653 | 0.06727 | -0.033 | -9.708
-10.5 | -0.632 | 0.05867 | -0.038 | -10.766
-10 | -0.703 | 0.01564 | -0.059 | -44.938
-9.5 | -0.678 | 0.01329 | -0.061 | -51.027
-9 | -0.637 | 0.01255 | -0.063 | -50.763
-8.5 | -0.597 | 0.01187 | -0.064 | -50.275
-8 | -0.547 | 0.01126 | -0.066 | -48.588
-7.5 | -0.495 | 0.01073 | -0.067 | -46.103
-7 | -0.441 | 0.01035 | -0.068 | -42.549
-6.5 | -0.385 | 0.00997 | -0.069 | -38.571
-6 | -0.328 | 0.00963 | -0.07 | -33.996
-5.5 | -0.269 | 0.00944 | -0.071 | -28.52
-5 | -0.21 | 0.00915 | -0.072 | -22.961
-4.5 | -0.15 | 0.00898 | -0.073 | -16.71
-4 | -0.09 | 0.00882 | -0.074 | -10.156
-3.5 | -0.029 | 0.00867 | -0.075 | -3.316
-3 | 0.032 | 0.00857 | -0.076 | 3.766
-2.5 | 0.093 | 0.00845 | -0.077 | 11.063
-2 | 0.155 | 0.00835 | -0.078 | 18.517
-1.5 | 0.216 | 0.00828 | -0.079 | 26.104
-1 | 0.278 | 0.00631 | -0.08 | 43.994
-0.5 | 0.339 | 0.00637 | -0.081 | 53.232
0 | 0.4 | 0.00643 | -0.082 | 62.259
0.5 | 0.461 | 0.00651 | -0.083 | 70.909
1 | 0.522 | 0.00656 | -0.084 | 79.64
1.5 | 0.584 | 0.00666 | -0.085 | 87.671
2 | 0.645 | 0.00678 | -0.086 | 95.081
2.5 | 0.703 | 0.0069 | -0.087 | 102.018
3 | 0.763 | 0.00699 | -0.088 | 109.173
3.5 | 0.823 | 0.00713 | -0.089 | 115.362
4 | 0.873 | 0.01243 | -0.089 | 70.27
4.5 | 0.93 | 0.01296 | -0.09 | 71.745
5 | 0.986 | 0.01343 | -0.091 | 73.433
5.5 | 1.041 | 0.0139 | -0.092 | 74.847
6 | 1.093 | 0.01444 | -0.093 | 75.685
6.5 | 1.144 | 0.015 | -0.094 | 76.27
7 | 1.193 | 0.01559 | -0.094 | 76.498
7.5 | 1.237 | 0.01625 | -0.095 | 76.167
8 | 1.278 | 0.01694 | -0.096 | 75.489
8.5 | 1.315 | 0.01806 | -0.097 | 72.798
9 | 1.348 | 0.01895 | -0.098 | 71.108
9.5 | 1.376 | 0.0199 | -0.098 | 69.132
10 | 1.398 | 0.02086 | -0.099 | 67.034
10.5 | 1.415 | 0.02214 | -0.1 | 63.895
11 | 1.427 | 0.02332 | -0.1 | 61.203
11.5 | 1.434 | 0.0246 | -0.101 | 58.31
12 | 1.431 | 0.02591 | -0.101 | 55.225
12.5 | 1.42 | 0.02748 | -0.102 | 51.67
13 | 1.4 | 0.02985 | -0.102 | 46.908
13.5 | 1.366 | 0.03356 | -0.102 | 40.699
14 | 1.189 | 0.07997 | -0.079 | 14.865
14.5 | 1.126 | 0.10247 | -0.063 | 10.988
15 | 1.094 | 0.11168 | -0.059 | 9.799
15.5 | 1.065 | 0.11893 | -0.059 | 8.955
16 | 1.033 | 0.12492 | -0.059 | 8.269
16.5 | 0.999 | 0.13334 | -0.057 | 7.491

## 42. Re 1M Mach 0.00 (2)
BIGFOIL.COM POLAR EXPORT
NACA65A415
NACA65A415 |  |  |  | Cl Max: | 1.4113 | at alpha= | 18 | deg
XFOIL ncrit=9 |  |  |  | L/D Max: | 105.491 | at alpha= | 5 | deg
Re: | 1000000 |  |  | Cd Min: | 0.21545 | at alpha= | -20 | deg
Mach: | 0 |  |  | Cl=0 at alpha= | -3.7573 | deg
|  |  |  | @ Cl=0.1, Cd= | 0.006184
|  |  |  | @ Cl=0.4, Cd= | 0.0061694
|  |  |  | @ Cl=0.6, Cd= | 0.0064362
alpha (deg) | Cl | Cd | Cm | Cl/Cd
-20 | -0.5014 | 0.21545 | -0.0201 | -2.3272
-19 | -0.4806 | 0.19869 | -0.0283 | -2.4188
-18.5 | -0.4628 | 0.19451 | -0.0306 | -2.3793
-18 | -0.4478 | 0.18914 | -0.0335 | -2.3676
-17.5 | -0.4451 | 0.17835 | -0.0385 | -2.4957
-17 | -0.4409 | 0.16959 | -0.0415 | -2.5998
-16.5 | -0.4251 | 0.16558 | -0.0428 | -2.5673
-16 | -0.8461 | 0.05993 | -0.091 | -14.1181
-15.5 | -0.8882 | 0.04987 | -0.0941 | -17.8103
-15 | -0.8997 | 0.04267 | -0.0978 | -21.0851
-14.5 | -0.8866 | 0.03658 | -0.1028 | -24.2373
-14 | -0.8829 | 0.02999 | -0.1065 | -29.4398
-13.5 | -0.8589 | 0.0257 | -0.1093 | -33.4202
-13 | -0.8185 | 0.0234 | -0.1116 | -34.9786
-12.5 | -0.7796 | 0.02156 | -0.1125 | -36.1596
-12 | -0.7394 | 0.01988 | -0.1128 | -37.1932
-11.5 | -0.6903 | 0.01848 | -0.1142 | -37.3539
-11 | -0.647 | 0.01714 | -0.114 | -37.748
-10.5 | -0.5911 | 0.01537 | -0.1168 | -38.458
-10 | -0.5479 | 0.01456 | -0.1157 | -37.6305
-9.5 | -0.4923 | 0.01374 | -0.1171 | -35.8297
-9 | -0.4588 | 0.01268 | -0.1138 | -36.183
-8.5 | -0.4079 | 0.01227 | -0.1137 | -33.2437
-8 | -0.3671 | 0.01167 | -0.1114 | -31.4567
-7.5 | -0.3214 | 0.01126 | -0.11 | -28.5435
-7 | -0.2734 | 0.011 | -0.1088 | -24.8545
-6.5 | -0.2374 | 0.01039 | -0.1053 | -22.8489
-6 | -0.1902 | 0.01011 | -0.1039 | -18.8131
-5.5 | -0.1506 | 0.00967 | -0.1009 | -15.5739
-5 | -0.1091 | 0.0093 | -0.0982 | -11.7312
-4.5 | -0.0641 | 0.00905 | -0.0962 | -7.0829
-4 | -0.0217 | 0.00868 | -0.0936 | -2.5
-3.5 | 0.023 | 0.00844 | -0.0915 | 2.7251
-3 | 0.0611 | 0.00792 | -0.0881 | 7.7146
-2.5 | 0.0775 | 0.00649 | -0.0806 | 11.9414
-2 | 0.1128 | 0.00601 | -0.0765 | 18.7687
-1.5 | 0.1594 | 0.00598 | -0.0746 | 26.6555
-1 | 0.2057 | 0.00595 | -0.0726 | 34.5714
-0.5 | 0.2529 | 0.00599 | -0.0708 | 42.2204
0 | 0.3017 | 0.00603 | -0.0694 | 50.0332
0.5 | 0.3501 | 0.00607 | -0.0679 | 57.6771
1 | 0.4003 | 0.00617 | -0.0669 | 64.8784
1.5 | 0.4496 | 0.00618 | -0.0657 | 72.7508
2 | 0.4987 | 0.00626 | -0.0644 | 79.6645
2.5 | 0.5413 | 0.00634 | -0.0617 | 85.3785
3 | 0.5836 | 0.0064 | -0.0589 | 91.1875
3.5 | 0.6244 | 0.00649 | -0.0558 | 96.2096
4 | 0.6681 | 0.00666 | -0.0535 | 100.3153
4.5 | 0.7149 | 0.00687 | -0.0519 | 104.0611
5 | 0.7627 | 0.00723 | -0.0509 | 105.491
5.5 | 0.8067 | 0.00819 | -0.0498 | 98.4982
6 | 0.8357 | 0.01069 | -0.0475 | 78.1759
6.5 | 0.8908 | 0.01326 | -0.051 | 67.1795
7 | 0.9249 | 0.01414 | -0.0479 | 65.4102
7.5 | 0.9598 | 0.01505 | -0.0451 | 63.7741
8 | 0.9933 | 0.01609 | -0.0422 | 61.734
8.5 | 1.0296 | 0.01701 | -0.04 | 60.5291
9 | 1.0615 | 0.01822 | -0.0372 | 58.2602
9.5 | 1.093 | 0.0195 | -0.0346 | 56.0513
10 | 1.129 | 0.02054 | -0.0327 | 54.9659
10.5 | 1.154 | 0.0223 | -0.0296 | 51.7489
11 | 1.1911 | 0.02334 | -0.0281 | 51.0326
11.5 | 1.2203 | 0.02492 | -0.0258 | 48.9687
12 | 1.2479 | 0.02665 | -0.0236 | 46.8255
12.5 | 1.2751 | 0.02848 | -0.0215 | 44.7718
13 | 1.3002 | 0.03053 | -0.0193 | 42.5876
13.5 | 1.3216 | 0.03293 | -0.0171 | 40.1336
14 | 1.3396 | 0.03572 | -0.0149 | 37.5028
14.5 | 1.3607 | 0.03832 | -0.0132 | 35.5089
15 | 1.3698 | 0.04211 | -0.0109 | 32.5291
15.5 | 1.3878 | 0.04521 | -0.0096 | 30.6967
16 | 1.3984 | 0.04913 | -0.0081 | 28.4633
16.5 | 1.4012 | 0.05401 | -0.0068 | 25.9433
17 | 1.4094 | 0.05852 | -0.0061 | 24.0841
17.5 | 1.4074 | 0.06439 | -0.0056 | 21.8574
18 | 1.4113 | 0.06976 | -0.0057 | 20.2308
18.5 | 1.4056 | 0.0766 | -0.0063 | 18.3499
19 | 1.4063 | 0.08287 | -0.0074 | 16.97
19.5 | 1.3899 | 0.09178 | -0.0095 | 15.1438
20 | 1.3719 | 0.10141 | -0.0124 | 13.5283

## 43. Re 1M Mach 0.10 (1)
BIGFOIL.COM POLAR EXPORT
NACA65A415
NACA65A415 |  |  |  | Cl Max: | 1.427 | at alpha= | 11.5 | deg
JavaFoil+Calcfoil stall+Eppler ext transition |  |  |  | L/D Max: | 115.438 | at alpha= | 3.5 | deg
Re: | 1000000 |  |  | Cd Min: | 0.00632 | at alpha= | -1 | deg
Mach: | 0.1 |  |  | Cl=0 at alpha= | -3.2623 | deg
|  |  |  | @ Cl=0.1, Cd= | 0.0084411
|  |  |  | @ Cl=0.4, Cd= | 0.0064387
|  |  |  | @ Cl=0.6, Cd= | 0.0066956
alpha (deg) | Cl | Cd | Cm | Cl/Cd
-19 | -0.578 | 0.18215 | -0.017 | -3.176
-18.5 | -0.602 | 0.17363 | -0.019 | -3.465
-18 | -0.624 | 0.1624 | -0.019 | -3.842
-17.5 | -0.645 | 0.15184 | -0.02 | -4.249
-17 | -0.665 | 0.14251 | -0.021 | -4.67
-16.5 | -0.684 | 0.13741 | -0.021 | -4.976
-16 | -0.7 | 0.12926 | -0.022 | -5.416
-15.5 | -0.714 | 0.12187 | -0.024 | -5.861
-15 | -0.724 | 0.11416 | -0.024 | -6.346
-14.5 | -0.733 | 0.10592 | -0.025 | -6.916
-14 | -0.736 | 0.10033 | -0.026 | -7.336
-13.5 | -0.736 | 0.09336 | -0.027 | -7.885
-13 | -0.728 | 0.08795 | -0.029 | -8.283
-12.5 | -0.714 | 0.08218 | -0.029 | -8.683
-12 | -0.696 | 0.07693 | -0.031 | -9.052
-11.5 | -0.675 | 0.07158 | -0.032 | -9.434
-11 | -0.651 | 0.06784 | -0.033 | -9.597
-10.5 | -0.626 | 0.06196 | -0.035 | -10.098
-10 | -0.698 | 0.01659 | -0.059 | -42.052
-9.5 | -0.677 | 0.01352 | -0.062 | -50.087
-9 | -0.638 | 0.01267 | -0.063 | -50.325
-8.5 | -0.598 | 0.01193 | -0.065 | -50.177
-8 | -0.549 | 0.01132 | -0.066 | -48.466
-7.5 | -0.496 | 0.01082 | -0.067 | -45.879
-7 | -0.442 | 0.01047 | -0.068 | -42.251
-6.5 | -0.386 | 0.01 | -0.069 | -38.627
-6 | -0.329 | 0.00974 | -0.07 | -33.779
-5.5 | -0.271 | 0.00945 | -0.071 | -28.631
-5 | -0.211 | 0.00918 | -0.072 | -22.989
-4.5 | -0.151 | 0.00898 | -0.073 | -16.784
-4 | -0.09 | 0.00883 | -0.074 | -10.196
-3.5 | -0.029 | 0.00872 | -0.075 | -3.313
-3 | 0.032 | 0.00858 | -0.076 | 3.781
-2.5 | 0.094 | 0.00845 | -0.077 | 11.111
-2 | 0.155 | 0.00836 | -0.078 | 18.59
-1.5 | 0.217 | 0.00828 | -0.08 | 26.239
-1 | 0.279 | 0.00632 | -0.081 | 44.135
-0.5 | 0.341 | 0.0064 | -0.082 | 53.236
0 | 0.402 | 0.00644 | -0.083 | 62.468
0.5 | 0.464 | 0.00652 | -0.084 | 71.146
1 | 0.525 | 0.00657 | -0.085 | 79.982
1.5 | 0.587 | 0.00667 | -0.086 | 87.924
2 | 0.648 | 0.00679 | -0.087 | 95.419
2.5 | 0.707 | 0.00691 | -0.088 | 102.378
3 | 0.767 | 0.00704 | -0.089 | 108.965
3.5 | 0.827 | 0.00716 | -0.09 | 115.438
4 | 0.877 | 0.0125 | -0.09 | 70.188
4.5 | 0.934 | 0.01305 | -0.091 | 71.602
5 | 0.991 | 0.01351 | -0.092 | 73.342
5.5 | 1.045 | 0.01399 | -0.092 | 74.701
6 | 1.098 | 0.01454 | -0.093 | 75.501
6.5 | 1.149 | 0.01513 | -0.094 | 75.93
7 | 1.197 | 0.01575 | -0.095 | 76.044
7.5 | 1.242 | 0.01639 | -0.096 | 75.759
8 | 1.282 | 0.01708 | -0.097 | 75.076
8.5 | 1.318 | 0.01825 | -0.097 | 72.246
9 | 1.35 | 0.01914 | -0.098 | 70.523
9.5 | 1.377 | 0.02011 | -0.099 | 68.437
10 | 1.397 | 0.02113 | -0.1 | 66.135
10.5 | 1.412 | 0.02246 | -0.1 | 62.892
11 | 1.422 | 0.02365 | -0.101 | 60.147
11.5 | 1.427 | 0.02501 | -0.101 | 57.053
12 | 1.419 | 0.02665 | -0.102 | 53.25
12.5 | 1.405 | 0.02812 | -0.102 | 49.939
13 | 1.375 | 0.0312 | -0.102 | 44.071
13.5 | 1.303 | 0.04178 | -0.098 | 31.192
14 | 1.129 | 0.09627 | -0.065 | 11.728
14.5 | 1.094 | 0.10505 | -0.061 | 10.417
15 | 1.06 | 0.11396 | -0.058 | 9.3
15.5 | 1.025 | 0.12273 | -0.057 | 8.352
16 | 0.989 | 0.12859 | -0.057 | 7.691
16.5 | 0.951 | 0.13638 | -0.056 | 6.97

## 44. Re 1M Mach 0.10 (2)
BIGFOIL.COM POLAR EXPORT
NACA65A415
NACA65A415 |  |  |  | Cl Max: | 1.396 | at alpha= | 18 | deg
XFOIL ncrit=9 |  |  |  | L/D Max: | 105.268 | at alpha= | 5 | deg
Re: | 1000000 |  |  | Cd Min: | 0.20725 | at alpha= | -19.5 | deg
Mach: | 0.1 |  |  | Cl=0 at alpha= | -3.7406 | deg
|  |  |  | @ Cl=0.1, Cd= | 0.0062454
|  |  |  | @ Cl=0.4, Cd= | 0.006178
|  |  |  | @ Cl=0.6, Cd= | 0.0064562
alpha (deg) | Cl | Cd | Cm | Cl/Cd
-19.5 | -0.491 | 0.20725 | -0.0251 | -2.3691
-19 | -0.4803 | 0.19937 | -0.0285 | -2.4091
-18.5 | -0.4624 | 0.19512 | -0.0308 | -2.3698
-18 | -0.4471 | 0.18978 | -0.0337 | -2.3559
-17 | -0.4396 | 0.17027 | -0.0417 | -2.5818
-16.5 | -0.4236 | 0.16628 | -0.0429 | -2.5475
-16 | -0.4119 | 0.16137 | -0.0445 | -2.5525
-15.5 | -0.8167 | 0.06 | -0.0908 | -13.6117
-15 | -0.8548 | 0.04975 | -0.0952 | -17.1819
-14.5 | -0.8583 | 0.04081 | -0.1028 | -21.0316
-14 | -0.8561 | 0.03359 | -0.108 | -25.4868
-13.5 | -0.8487 | 0.0275 | -0.1111 | -30.8618
-13 | -0.8133 | 0.02468 | -0.1134 | -32.9538
-12.5 | -0.7759 | 0.02255 | -0.1145 | -34.408
-12 | -0.7373 | 0.02064 | -0.1148 | -35.7219
-11.5 | -0.6909 | 0.01902 | -0.1159 | -36.3249
-11 | -0.6455 | 0.018 | -0.1158 | -35.8611
-10.5 | -0.5921 | 0.01569 | -0.1184 | -37.7374
-10 | -0.549 | 0.01482 | -0.1171 | -37.0445
-9.5 | -0.4939 | 0.01392 | -0.1184 | -35.4813
-9 | -0.4582 | 0.01285 | -0.1155 | -35.6576
-8.5 | -0.4088 | 0.01237 | -0.1149 | -33.0477
-8 | -0.3638 | 0.01195 | -0.1132 | -30.4435
-7.5 | -0.3223 | 0.01133 | -0.111 | -28.4466
-7 | -0.2735 | 0.01103 | -0.1099 | -24.796
-6.5 | -0.238 | 0.01043 | -0.1062 | -22.8188
-6 | -0.1913 | 0.01015 | -0.1046 | -18.8473
-5.5 | -0.1501 | 0.00973 | -0.1018 | -15.4265
-5 | -0.1093 | 0.00934 | -0.0989 | -11.7024
-4.5 | -0.0646 | 0.00907 | -0.0967 | -7.1224
-4 | -0.022 | 0.00871 | -0.0941 | -2.5258
-3 | 0.0628 | 0.00802 | -0.0888 | 7.8304
-2.5 | 0.0792 | 0.00659 | -0.0812 | 12.0182
-2 | 0.113 | 0.00603 | -0.0768 | 18.7396
0 | 0.3027 | 0.00606 | -0.0696 | 49.9505
0.5 | 0.351 | 0.00609 | -0.068 | 57.6355
1 | 0.4011 | 0.00618 | -0.0669 | 64.9029
1.5 | 0.4509 | 0.0062 | -0.0657 | 72.7258
2 | 0.5001 | 0.00628 | -0.0644 | 79.6338
2.5 | 0.5427 | 0.00635 | -0.0616 | 85.4646
3 | 0.585 | 0.00642 | -0.0587 | 91.1215
3.5 | 0.6264 | 0.00652 | -0.0557 | 96.0736
4 | 0.6703 | 0.00669 | -0.0533 | 100.1943
4.5 | 0.7175 | 0.00691 | -0.0518 | 103.835
5 | 0.7653 | 0.00727 | -0.0507 | 105.2682
5.5 | 0.8081 | 0.00833 | -0.0493 | 97.0108
6 | 0.8355 | 0.01086 | -0.0467 | 76.9337
6.5 | 0.8908 | 0.01341 | -0.0502 | 66.428
7 | 0.9254 | 0.0143 | -0.0471 | 64.7133
7.5 | 0.9601 | 0.01526 | -0.0443 | 62.9161
8 | 0.9939 | 0.01631 | -0.0414 | 60.9381
8.5 | 1.03 | 0.01728 | -0.039 | 59.6065
9 | 1.0609 | 0.01859 | -0.0361 | 57.0683
9.5 | 1.0935 | 0.01984 | -0.0335 | 55.1159
10 | 1.1295 | 0.02094 | -0.0316 | 53.9398
10.5 | 1.1551 | 0.0227 | -0.0285 | 50.8855
11 | 1.1916 | 0.02383 | -0.0269 | 50.0042
11.5 | 1.2163 | 0.02577 | -0.0241 | 47.1983
12 | 1.248 | 0.02729 | -0.0223 | 45.731
12.5 | 1.2707 | 0.02952 | -0.0197 | 43.0454
13 | 1.299 | 0.03142 | -0.0179 | 41.3431
13.5 | 1.3161 | 0.03426 | -0.0153 | 38.4151
14 | 1.3374 | 0.03687 | -0.0134 | 36.2734
14.5 | 1.355 | 0.03988 | -0.0114 | 33.9769
15 | 1.3672 | 0.04351 | -0.0095 | 31.4227
15.5 | 1.3826 | 0.04695 | -0.008 | 29.4483
16 | 1.3919 | 0.05116 | -0.0066 | 27.2068
16.5 | 1.3919 | 0.05647 | -0.0054 | 24.6485
17 | 1.3936 | 0.06189 | -0.0047 | 22.5174
17.5 | 1.3957 | 0.06748 | -0.0045 | 20.6832
18 | 1.396 | 0.07352 | -0.0048 | 18.988
18.5 | 1.3869 | 0.08107 | -0.0058 | 17.1074
19 | 1.3804 | 0.08858 | -0.0075 | 15.5837
19.5 | 1.3591 | 0.09866 | -0.0105 | 13.7756
20 | 1.3375 | 0.10924 | -0.0143 | 12.2437

## 45. Re 1M Mach 0.25 (1)
BIGFOIL.COM POLAR EXPORT
NACA65A415
NACA65A415 |  |  |  | Cl Max: | 1.383 | at alpha= | 10 | deg
JavaFoil+Calcfoil stall+Eppler ext transition |  |  |  | L/D Max: | 115.189 | at alpha= | 3.5 | deg
Re: | 1000000 |  |  | Cd Min: | 0.00642 | at alpha= | -1 | deg
Mach: | 0.25 |  |  | Cl=0 at alpha= | -3.2619 | deg
|  |  |  | @ Cl=0.1, Cd= | 0.008565
|  |  |  | @ Cl=0.4, Cd= | 0.0065076
|  |  |  | @ Cl=0.6, Cd= | 0.0068038
alpha (deg) | Cl | Cd | Cm | Cl/Cd
-17.5 | -0.29 | 0.19175 | -0.021 | -1.512
-17 | -0.354 | 0.18552 | -0.022 | -1.906
-16.5 | -0.411 | 0.16763 | -0.022 | -2.454
-16 | -0.463 | 0.15337 | -0.02 | -3.02
-15.5 | -0.511 | 0.14136 | -0.02 | -3.615
-15 | -0.554 | 0.12723 | -0.02 | -4.353
-14.5 | -0.591 | 0.11742 | -0.021 | -5.032
-14 | -0.622 | 0.10882 | -0.024 | -5.719
-13.5 | -0.646 | 0.10231 | -0.025 | -6.318
-13 | -0.658 | 0.09691 | -0.026 | -6.789
-12.5 | -0.659 | 0.08809 | -0.028 | -7.485
-12 | -0.655 | 0.08282 | -0.029 | -7.912
-11.5 | -0.646 | 0.07564 | -0.03 | -8.536
-11 | -0.631 | 0.07076 | -0.032 | -8.922
-10.5 | -0.612 | 0.06599 | -0.033 | -9.268
-10 | -0.588 | 0.06105 | -0.035 | -9.632
-9.5 | -0.565 | 0.05367 | -0.04 | -10.531
-9 | -0.636 | 0.01361 | -0.064 | -46.731
-8.5 | -0.597 | 0.01268 | -0.066 | -47.107
-8 | -0.557 | 0.01193 | -0.068 | -46.661
-7.5 | -0.505 | 0.01126 | -0.069 | -44.879
-7 | -0.451 | 0.01075 | -0.07 | -41.985
-6.5 | -0.395 | 0.01032 | -0.071 | -38.305
-6 | -0.337 | 0.00997 | -0.072 | -33.81
-5.5 | -0.277 | 0.00964 | -0.073 | -28.77
-5 | -0.217 | 0.00934 | -0.074 | -23.178
-4.5 | -0.155 | 0.00917 | -0.075 | -16.874
-4 | -0.092 | 0.00895 | -0.076 | -10.324
-3.5 | -0.03 | 0.00883 | -0.077 | -3.362
-3 | 0.033 | 0.00872 | -0.078 | 3.821
-2.5 | 0.096 | 0.00857 | -0.08 | 11.254
-2 | 0.16 | 0.00849 | -0.081 | 18.814
-1.5 | 0.223 | 0.00839 | -0.082 | 26.618
-1 | 0.287 | 0.00642 | -0.083 | 44.682
-0.5 | 0.35 | 0.00646 | -0.084 | 54.194
0 | 0.413 | 0.00652 | -0.085 | 63.362
0.5 | 0.476 | 0.00659 | -0.086 | 72.349
1 | 0.54 | 0.00668 | -0.087 | 80.823
1.5 | 0.603 | 0.00681 | -0.088 | 88.566
2 | 0.666 | 0.00691 | -0.089 | 96.322
2.5 | 0.726 | 0.00705 | -0.09 | 103.066
3 | 0.788 | 0.00717 | -0.091 | 109.973
3.5 | 0.849 | 0.00737 | -0.092 | 115.189
4 | 0.9 | 0.01299 | -0.092 | 69.248
4.5 | 0.958 | 0.01347 | -0.093 | 71.102
5 | 1.015 | 0.01398 | -0.094 | 72.63
5.5 | 1.071 | 0.01453 | -0.095 | 73.713
6 | 1.124 | 0.01512 | -0.096 | 74.321
6.5 | 1.174 | 0.01578 | -0.097 | 74.436
7 | 1.222 | 0.01647 | -0.097 | 74.229
7.5 | 1.265 | 0.01721 | -0.098 | 73.501
8 | 1.302 | 0.01807 | -0.099 | 72.042
8.5 | 1.333 | 0.01943 | -0.1 | 68.588
9 | 1.357 | 0.02042 | -0.101 | 66.461
9.5 | 1.374 | 0.02161 | -0.101 | 63.55
10 | 1.383 | 0.02292 | -0.102 | 60.318
10.5 | 1.383 | 0.02435 | -0.103 | 56.809
11 | 1.374 | 0.0261 | -0.103 | 52.659
11.5 | 1.354 | 0.02815 | -0.103 | 48.103
12 | 1.126 | 0.07722 | -0.069 | 14.578
12.5 | 1.073 | 0.08913 | -0.058 | 12.033
13 | 1.025 | 0.09545 | -0.057 | 10.735
13.5 | 0.969 | 0.10287 | -0.056 | 9.417
14 | 0.905 | 0.11349 | -0.054 | 7.976
14.5 | 0.835 | 0.12116 | -0.052 | 6.89
15 | 0.758 | 0.13525 | -0.046 | 5.605

## 46. Re 1M Mach 0.25 (2)
BIGFOIL.COM POLAR EXPORT
NACA65A415
NACA65A415 |  |  |  | Cl Max: | 1.3358 | at alpha= | 15.5 | deg
XFOIL ncrit=9 |  |  |  | L/D Max: | 102.503 | at alpha= | 5 | deg
Re: | 1000000 |  |  | Cd Min: | 0.18319 | at alpha= | -17.5 | deg
Mach: | 0.25 |  |  | Cl=0 at alpha= | -3.7506 | deg
|  |  |  | @ Cl=0.1, Cd= | 0.0067264
|  |  |  | @ Cl=0.4, Cd= | 0.0062563
|  |  |  | @ Cl=0.6, Cd= | 0.0065626
alpha (deg) | Cl | Cd | Cm | Cl/Cd
-17.5 | -0.4386 | 0.18319 | -0.0395 | -2.3942
-17 | -0.4291 | 0.17558 | -0.0426 | -2.4439
-16.5 | -0.4169 | 0.17004 | -0.0438 | -2.4518
-16 | -0.405 | 0.16517 | -0.0452 | -2.452
-15.5 | -0.402 | 0.15906 | -0.0459 | -2.5273
-15 | -0.3977 | 0.14618 | -0.0538 | -2.7206
-14.5 | -0.3907 | 0.1341 | -0.0607 | -2.9135
-13.5 | -0.6445 | 0.05713 | -0.1042 | -11.2813
-13 | -0.6906 | 0.0419 | -0.1172 | -16.4821
-12.5 | -0.693 | 0.03399 | -0.1237 | -20.3883
-12 | -0.6894 | 0.02803 | -0.1261 | -24.5951
-11.5 | -0.6725 | 0.02419 | -0.1256 | -27.8007
-11 | -0.6426 | 0.02133 | -0.1247 | -30.1266
-10.5 | -0.5949 | 0.01863 | -0.1261 | -31.9324
-10 | -0.5532 | 0.01661 | -0.1252 | -33.3052
-9.5 | -0.4998 | 0.01533 | -0.1257 | -32.6027
-9 | -0.454 | 0.01414 | -0.1243 | -32.1075
-8.5 | -0.4103 | 0.01299 | -0.1225 | -31.5858
-8 | -0.3617 | 0.01239 | -0.1211 | -29.1929
-7.5 | -0.3256 | 0.01171 | -0.117 | -27.8053
-7 | -0.277 | 0.01132 | -0.1154 | -24.47
-6.5 | -0.2373 | 0.01077 | -0.1119 | -22.0334
-6 | -0.1949 | 0.01038 | -0.1088 | -18.7765
-5.5 | -0.1463 | 0.01019 | -0.107 | -14.3572
-5 | -0.1094 | 0.00954 | -0.1029 | -11.4675
-4.5 | -0.0658 | 0.00923 | -0.1 | -7.1289
-4 | -0.0221 | 0.00891 | -0.0972 | -2.4804
-3.5 | 0.0222 | 0.00859 | -0.0944 | 2.5844
-3 | 0.0676 | 0.00834 | -0.092 | 8.1055
-2.5 | 0.0898 | 0.00715 | -0.0852 | 12.5594
-2 | 0.1134 | 0.00617 | -0.0784 | 18.3793
-1.5 | 0.1597 | 0.00608 | -0.076 | 26.2664
-1 | 0.2077 | 0.00609 | -0.0739 | 34.1051
-0.5 | 0.2554 | 0.00612 | -0.0717 | 41.732
0.5 | 0.3561 | 0.00623 | -0.0687 | 57.1589
1 | 0.4061 | 0.00626 | -0.0671 | 64.8722
1.5 | 0.4593 | 0.00636 | -0.0663 | 72.217
2 | 0.5075 | 0.00641 | -0.0644 | 79.1732
2.5 | 0.5494 | 0.00645 | -0.061 | 85.1783
3 | 0.5934 | 0.00654 | -0.0581 | 90.7339
3.5 | 0.6372 | 0.00669 | -0.0551 | 95.2466
4 | 0.6827 | 0.00689 | -0.0527 | 99.0856
4.5 | 0.7299 | 0.00715 | -0.0507 | 102.0839
5 | 0.778 | 0.00759 | -0.0492 | 102.5033
5.5 | 0.8149 | 0.00919 | -0.0469 | 88.6725
6 | 0.8317 | 0.01192 | -0.0423 | 69.7735
6.5 | 0.8912 | 0.01431 | -0.046 | 62.2781
7 | 0.9277 | 0.01529 | -0.043 | 60.6736
7.5 | 0.9611 | 0.01649 | -0.0397 | 58.2838
8 | 0.9963 | 0.01766 | -0.0368 | 56.4156
8.5 | 1.0313 | 0.0189 | -0.034 | 54.5661
9 | 1.0572 | 0.02072 | -0.0302 | 51.0232
9.5 | 1.0945 | 0.02194 | -0.028 | 49.8861
10 | 1.1273 | 0.02349 | -0.0254 | 47.9906
10.5 | 1.1564 | 0.02532 | -0.0226 | 45.6714
11 | 1.1883 | 0.02706 | -0.0202 | 43.9135
11.5 | 1.2158 | 0.02919 | -0.0176 | 41.6513
12 | 1.2388 | 0.03171 | -0.0148 | 39.0665
12.5 | 1.2657 | 0.03408 | -0.0125 | 37.1391
13 | 1.2823 | 0.03734 | -0.0098 | 34.3412
13.5 | 1.3019 | 0.0405 | -0.0076 | 32.1457
14 | 1.3118 | 0.04464 | -0.0052 | 29.3862
14.5 | 1.3244 | 0.04872 | -0.0032 | 27.1839
15 | 1.335 | 0.05319 | -0.0017 | 25.0987
15.5 | 1.3358 | 0.05883 | -0.0005 | 22.7061
16 | 1.3262 | 0.06594 | 0.0002 | 20.1122
16.5 | 1.3258 | 0.07238 | 0.0002 | 18.3172
17 | 1.3175 | 0.08014 | -0.0008 | 16.44
17.5 | 1.2946 | 0.09027 | -0.0031 | 14.3414
18 | 1.2755 | 0.10057 | -0.0065 | 12.6827
18.5 | 1.2427 | 0.1135 | -0.0118 | 10.9489
19 | 1.2174 | 0.12617 | -0.0182 | 9.6489
19.5 | 1.1819 | 0.1411 | -0.0263 | 8.3763
20 | 1.1378 | 0.15878 | -0.0366 | 7.1659

## 47. Re 1M Mach 0.50 (1)
BIGFOIL.COM POLAR EXPORT
NACA65A415
NACA65A415 |  |  |  | Cl Max: | 1.296 | at alpha= | 7 | deg
JavaFoil+Calcfoil stall+Eppler ext transition |  |  |  | L/D Max: | 111.71 | at alpha= | 3 | deg
Re: | 1000000 |  |  | Cd Min: | 0.00678 | at alpha= | -1 | deg
Mach: | 0.5 |  |  | Cl=0 at alpha= | -3.2643 | deg
|  |  |  | @ Cl=0.1, Cd= | 0.0090592
|  |  |  | @ Cl=0.4, Cd= | 0.0068601
|  |  |  | @ Cl=0.6, Cd= | 0.0072236
alpha (deg) | Cl | Cd | Cm | Cl/Cd
-20 | -0.933 | 0.19949 | -0.027 | -4.677
-19.5 | -0.904 | 0.18885 | -0.027 | -4.789
-19 | -0.877 | 0.18287 | -0.027 | -4.794
-18.5 | -0.849 | 0.17767 | -0.027 | -4.781
-18 | -0.822 | 0.17111 | -0.028 | -4.805
-17.5 | -0.795 | 0.16649 | -0.028 | -4.775
-17 | -0.768 | 0.16645 | -0.029 | -4.613
-16.5 | -0.74 | 0.16213 | -0.03 | -4.567
-16 | -0.713 | 0.1527 | -0.03 | -4.67
-15.5 | -0.684 | 0.14619 | -0.029 | -4.679
-15 | -0.656 | 0.14092 | -0.029 | -4.658
-14.5 | -0.629 | 0.1723 | -0.03 | -3.65
-14 | -0.601 | 0.13533 | -0.031 | -4.443
-13.5 | -0.574 | 0.13158 | -0.031 | -4.36
-13 | -0.546 | 0.12801 | -0.032 | -4.265
-12.5 | -0.517 | 0.11862 | -0.03 | -4.361
-12 | -0.489 | 0.11479 | -0.03 | -4.262
-11.5 | -0.462 | 0.10804 | -0.031 | -4.273
-11 | -0.434 | 0.10504 | -0.032 | -4.131
-10.5 | -0.406 | 0.10127 | -0.031 | -4.006
-10 | -0.377 | 0.09413 | -0.03 | -4.009
-9.5 | -0.35 | 0.09181 | -0.03 | -3.807
-9 | -0.321 | 0.08258 | -0.03 | -3.892
-8.5 | -0.294 | 0.06179 | -0.033 | -4.756
-8 | -0.4 | 0.05581 | -0.036 | -7.168
-7.5 | -0.409 | 0.04893 | -0.041 | -8.353
-7 | -0.46 | 0.01348 | -0.076 | -34.109
-6.5 | -0.42 | 0.01207 | -0.078 | -34.79
-6 | -0.368 | 0.01128 | -0.08 | -32.588
-5.5 | -0.305 | 0.01076 | -0.082 | -28.382
-5 | -0.24 | 0.01027 | -0.083 | -23.367
-4.5 | -0.172 | 0.00992 | -0.084 | -17.34
-4 | -0.103 | 0.00963 | -0.085 | -10.693
-3.5 | -0.033 | 0.00937 | -0.087 | -3.532
-3 | 0.037 | 0.00921 | -0.088 | 4.039
-2.5 | 0.108 | 0.00904 | -0.089 | 11.928
-2 | 0.179 | 0.00893 | -0.09 | 19.985
-1.5 | 0.25 | 0.00882 | -0.091 | 28.316
-1 | 0.321 | 0.00678 | -0.093 | 47.259
-0.5 | 0.391 | 0.00685 | -0.094 | 57.11
0 | 0.462 | 0.00693 | -0.095 | 66.663
0.5 | 0.533 | 0.00708 | -0.096 | 75.184
1 | 0.603 | 0.00723 | -0.097 | 83.409
1.5 | 0.674 | 0.00737 | -0.098 | 91.465
2 | 0.744 | 0.00758 | -0.1 | 98.177
2.5 | 0.809 | 0.00736 | -0.1 | 109.916
3 | 0.875 | 0.00783 | -0.101 | 111.71
3.5 | 0.932 | 0.01429 | -0.101 | 65.217
4 | 0.997 | 0.01491 | -0.102 | 66.848
4.5 | 1.06 | 0.01562 | -0.103 | 67.825
5 | 1.121 | 0.01639 | -0.104 | 68.353
5.5 | 1.177 | 0.01725 | -0.105 | 68.209
6 | 1.226 | 0.01821 | -0.106 | 67.328
6.5 | 1.267 | 0.01928 | -0.107 | 65.723
7 | 1.296 | 0.02064 | -0.108 | 62.772
7.5 | 1.296 | 0.02274 | -0.109 | 56.972
8 | 1.241 | 0.02488 | -0.109 | 49.873
8.5 | 0.655 | 0.06683 | -0.049 | 9.801
9 | 0.681 | 0.08701 | -0.043 | 7.827
9.5 | 0.709 | 0.09358 | -0.047 | 7.575
10 | 0.736 | 0.09338 | -0.048 | 7.884
10.5 | 0.764 | 0.10592 | -0.053 | 7.217
11 | 0.791 | 0.10895 | -0.054 | 7.265
11.5 | 0.818 | 0.11055 | -0.054 | 7.403
12 | 0.847 | 0.11914 | -0.058 | 7.106

## 48. Re 1M Mach 0.50 (2)
BIGFOIL.COM POLAR EXPORT
NACA65A415
NACA65A415 |  |  |  | Cl Max: | 1.1454 | at alpha= | 11.5 | deg
XFOIL ncrit=9 |  |  |  | L/D Max: | 95.5609 | at alpha= | 4.5 | deg
Re: | 1000000 |  |  | Cd Min: | 0.2375 | at alpha= | -20 | deg
Mach: | 0.5 |  |  | Cl=0 at alpha= | -3.7852 | deg
|  |  |  | @ Cl=0.1, Cd= | 0.0088765
|  |  |  | @ Cl=0.4, Cd= | 0.006743
|  |  |  | @ Cl=0.6, Cd= | 0.0071556
alpha (deg) | Cl | Cd | Cm | Cl/Cd
-20 | -0.5186 | 0.2375 | -0.0242 | -2.1836
-19.5 | -0.4995 | 0.22935 | -0.0291 | -2.1779
-19 | -0.4831 | 0.22085 | -0.0338 | -2.1875
-18.5 | -0.4629 | 0.21437 | -0.0364 | -2.1594
-18 | -0.444 | 0.20781 | -0.0397 | -2.1366
-17.5 | -0.4303 | 0.19937 | -0.0435 | -2.1583
-17 | -0.4205 | 0.1913 | -0.047 | -2.1981
-16.5 | -0.4088 | 0.18605 | -0.0465 | -2.1973
-15.5 | -0.3582 | 0.16687 | -0.0615 | -2.1466
-15 | -0.3374 | 0.15654 | -0.0693 | -2.1554
-14.5 | -0.31 | 0.14919 | -0.074 | -2.0779
-14 | -0.293 | 0.13849 | -0.0813 | -2.1157
-13.5 | -0.2729 | 0.12948 | -0.0877 | -2.1077
-13 | -0.2573 | 0.11946 | -0.0949 | -2.1539
-12.5 | -0.2473 | 0.10854 | -0.1024 | -2.2784
-12 | -0.2447 | 0.09791 | -0.1089 | -2.4992
-11.5 | -0.2383 | 0.08937 | -0.1147 | -2.6664
-11 | -0.2323 | 0.08088 | -0.1204 | -2.8722
-10.5 | -0.2505 | 0.06883 | -0.1278 | -3.6394
-10 | -0.2843 | 0.05209 | -0.1414 | -5.4579
-9.5 | -0.3184 | 0.04072 | -0.1504 | -7.8193
-9 | -0.3425 | 0.03215 | -0.1548 | -10.6532
-8.5 | -0.3517 | 0.02454 | -0.1563 | -14.3317
-8 | -0.3402 | 0.01844 | -0.1533 | -18.449
-7.5 | -0.2981 | 0.01602 | -0.1501 | -18.608
-7 | -0.2514 | 0.01404 | -0.1466 | -17.906
-6.5 | -0.2124 | 0.0128 | -0.1412 | -16.5938
-6 | -0.1728 | 0.01205 | -0.1353 | -14.3402
-5.5 | -0.1415 | 0.01129 | -0.1281 | -12.5332
-5 | -0.0991 | 0.01081 | -0.1228 | -9.1674
-4.5 | -0.0631 | 0.01015 | -0.1166 | -6.2167
-4 | -0.0195 | 0.00974 | -0.1117 | -2.0021
-3.5 | 0.0259 | 0.00939 | -0.1072 | 2.7583
-3 | 0.0713 | 0.00904 | -0.1028 | 7.8872
-2.5 | 0.1187 | 0.00877 | -0.0989 | 13.5348
-2 | 0.1431 | 0.00775 | -0.0909 | 18.4645
-1.5 | 0.16 | 0.0066 | -0.0813 | 24.2424
-1 | 0.2072 | 0.00652 | -0.0772 | 31.7791
-0.5 | 0.2593 | 0.00657 | -0.0742 | 39.4673
0 | 0.3114 | 0.00663 | -0.0713 | 46.9683
0.5 | 0.3653 | 0.00669 | -0.0688 | 54.6039
1 | 0.4177 | 0.00677 | -0.0659 | 61.6987
1.5 | 0.4748 | 0.00685 | -0.0642 | 69.3139
2 | 0.5321 | 0.00698 | -0.0625 | 76.2321
2.5 | 0.5826 | 0.0071 | -0.0592 | 82.0563
3 | 0.6358 | 0.00727 | -0.0564 | 87.4553
4 | 0.7404 | 0.00779 | -0.0506 | 95.0449
4.5 | 0.7922 | 0.00829 | -0.0479 | 95.5609
5 | 0.8253 | 0.00971 | -0.0429 | 84.9949
5.5 | 0.8227 | 0.01325 | -0.0346 | 62.0906
6 | 0.8156 | 0.01712 | -0.0266 | 47.6402
6.5 | 0.8643 | 0.01887 | -0.0258 | 45.8029
7 | 0.9299 | 0.02114 | -0.0279 | 43.9877
7.5 | 0.9569 | 0.0236 | -0.0234 | 40.5466
8 | 0.9913 | 0.02579 | -0.0197 | 38.4374
9 | 1.0454 | 0.03149 | -0.0118 | 33.1978
9.5 | 1.0733 | 0.03453 | -0.0082 | 31.0831
10 | 1.0956 | 0.03809 | -0.0044 | 28.7635
10.5 | 1.1223 | 0.04158 | -0.0011 | 26.9913
11 | 1.1362 | 0.04608 | 0.003 | 24.6571
11.5 | 1.1454 | 0.05128 | 0.0064 | 22.3362
12 | 1.1327 | 0.05861 | 0.0098 | 19.3261
12.5 | 1.1205 | 0.0668 | 0.0105 | 16.774
13 | 1.088 | 0.07786 | 0.0089 | 13.9738
13.5 | 1.0536 | 0.09012 | 0.0049 | 11.6911
14 | 1.0127 | 0.10466 | -0.0021 | 9.6761
14.5 | 0.9785 | 0.11973 | -0.0107 | 8.1726
15 | 0.9433 | 0.13636 | -0.0205 | 6.9177
15.5 | 0.9107 | 0.1537 | -0.0303 | 5.9252
16 | 0.8846 | 0.17115 | -0.0404 | 5.1686
16.5 | 0.8894 | 0.18185 | -0.0466 | 4.8908

## 49. Re 2M Mach 0.00 (1)
BIGFOIL.COM POLAR EXPORT
NACA65A415
NACA65A415 |  |  |  | Cl Max: | 1.441 | at alpha= | 11.5 | deg
JavaFoil+Calcfoil stall+Eppler ext transition |  |  |  | L/D Max: | 131.186 | at alpha= | 3.5 | deg
Re: | 2000000 |  |  | Cd Min: | 0.00555 | at alpha= | -1 | deg
Mach: | 0 |  |  | Cl=0 at alpha= | -3.2623 | deg
|  |  |  | @ Cl=0.1, Cd= | 0.0075842
|  |  |  | @ Cl=0.4, Cd= | 0.00565
|  |  |  | @ Cl=0.6, Cd= | 0.0058588
alpha (deg) | Cl | Cd | Cm | Cl/Cd
-16.5 | -0.717 | 0.1246 | -0.025 | -5.752
-16 | -0.729 | 0.11647 | -0.025 | -6.262
-15.5 | -0.739 | 0.11027 | -0.026 | -6.706
-15 | -0.747 | 0.10447 | -0.027 | -7.15
-14.5 | -0.752 | 0.09781 | -0.028 | -7.687
-14 | -0.752 | 0.09198 | -0.029 | -8.18
-13.5 | -0.75 | 0.08611 | -0.03 | -8.705
-13 | -0.74 | 0.0804 | -0.031 | -9.208
-12.5 | -0.724 | 0.07577 | -0.033 | -9.559
-12 | -0.719 | 0.06218 | -0.039 | -11.558
-11.5 | -0.792 | 0.01869 | -0.055 | -42.367
-11 | -0.77 | 0.01627 | -0.056 | -47.335
-10.5 | -0.756 | 0.01304 | -0.059 | -57.959
-10 | -0.722 | 0.01217 | -0.061 | -59.344
-9.5 | -0.685 | 0.01149 | -0.062 | -59.608
-9 | -0.645 | 0.01087 | -0.063 | -59.311
-8.5 | -0.597 | 0.01036 | -0.064 | -57.647
-8 | -0.547 | 0.00989 | -0.066 | -55.316
-7.5 | -0.495 | 0.0095 | -0.067 | -52.077
-7 | -0.441 | 0.00919 | -0.068 | -47.956
-6.5 | -0.385 | 0.0089 | -0.069 | -43.251
-6 | -0.328 | 0.00863 | -0.07 | -37.975
-5.5 | -0.269 | 0.0084 | -0.071 | -32.049
-5 | -0.21 | 0.00821 | -0.072 | -25.591
-4.5 | -0.15 | 0.00805 | -0.073 | -18.634
-4 | -0.09 | 0.00792 | -0.074 | -11.314
-3.5 | -0.029 | 0.00779 | -0.075 | -3.689
-3 | 0.032 | 0.00769 | -0.076 | 4.198
-2.5 | 0.093 | 0.0076 | -0.077 | 12.295
-2 | 0.155 | 0.00746 | -0.078 | 20.751
-1.5 | 0.216 | 0.00737 | -0.079 | 29.345
-1 | 0.278 | 0.00555 | -0.08 | 50.028
-0.5 | 0.339 | 0.00559 | -0.081 | 60.622
0 | 0.4 | 0.00565 | -0.082 | 70.85
0.5 | 0.461 | 0.00571 | -0.083 | 80.803
1 | 0.522 | 0.00576 | -0.084 | 90.784
1.5 | 0.584 | 0.00583 | -0.085 | 100.045
2 | 0.645 | 0.00594 | -0.086 | 108.582
2.5 | 0.703 | 0.00602 | -0.087 | 116.763
3 | 0.763 | 0.00615 | -0.088 | 124.144
3.5 | 0.823 | 0.00627 | -0.089 | 131.186
4 | 0.878 | 0.01101 | -0.09 | 79.709
4.5 | 0.934 | 0.0115 | -0.091 | 81.174
5 | 0.989 | 0.01191 | -0.091 | 83.105
5.5 | 1.044 | 0.01232 | -0.092 | 84.739
6 | 1.096 | 0.01276 | -0.093 | 85.885
6.5 | 1.147 | 0.01325 | -0.094 | 86.596
7 | 1.196 | 0.01377 | -0.095 | 86.842
7.5 | 1.241 | 0.01432 | -0.096 | 86.614
8 | 1.282 | 0.01492 | -0.096 | 85.919
8.5 | 1.319 | 0.01591 | -0.097 | 82.88
9 | 1.352 | 0.01666 | -0.098 | 81.128
9.5 | 1.38 | 0.01747 | -0.099 | 78.998
10 | 1.403 | 0.01829 | -0.1 | 76.716
10.5 | 1.421 | 0.01935 | -0.1 | 73.466
11 | 1.434 | 0.02037 | -0.101 | 70.385
11.5 | 1.441 | 0.02145 | -0.101 | 67.147
12 | 1.437 | 0.02282 | -0.102 | 62.969
12.5 | 1.427 | 0.02419 | -0.103 | 58.979
13 | 1.41 | 0.02569 | -0.103 | 54.899
13.5 | 1.388 | 0.02705 | -0.104 | 51.316
14 | 1.359 | 0.02945 | -0.104 | 46.146
14.5 | 1.321 | 0.0324 | -0.104 | 40.767
15 | 1.233 | 0.04865 | -0.098 | 25.34
15.5 | 1.094 | 0.09713 | -0.076 | 11.265
16 | 1.051 | 0.10889 | -0.072 | 9.651
16.5 | 1.005 | 0.12387 | -0.064 | 8.113

## 50. Re 2M Mach 0.00 (2)
BIGFOIL.COM POLAR EXPORT
NACA65A415
NACA65A415 |  |  |  | Cl Max: | 1.5443 | at alpha= | 18.5 | deg
XFOIL ncrit=9 |  |  |  | L/D Max: | 118.051 | at alpha= | 4 | deg
Re: | 2000000 |  |  | Cd Min: | 0.07919 | at alpha= | 20 | deg
Mach: | 0 |  |  | Cl=0 at alpha= | -3.5587 | deg
|  |  |  | @ Cl=0.1, Cd= | 0.0066206
|  |  |  | @ Cl=0.4, Cd= | 0.0049767
|  |  |  | @ Cl=0.6, Cd= | 0.0054221
alpha (deg) | Cl | Cd | Cm | Cl/Cd
-19 | -1.0738 | 0.06599 | -0.0869 | -16.2722
-18.5 | -1.0917 | 0.05666 | -0.092 | -19.2676
-18 | -1.113 | 0.04807 | -0.0959 | -23.1537
-17.5 | -1.1265 | 0.04159 | -0.0974 | -27.0858
-17 | -1.1277 | 0.03714 | -0.0973 | -30.3635
-16 | -1.1027 | 0.0289 | -0.0999 | -38.1557
-15.5 | -1.0683 | 0.02609 | -0.1026 | -40.9467
-15 | -1.02 | 0.02439 | -0.1057 | -41.8204
-14.5 | -0.9906 | 0.02186 | -0.1066 | -45.3156
-14 | -0.9656 | 0.01981 | -0.1054 | -48.7431
-13.5 | -0.9418 | 0.01788 | -0.1034 | -52.6734
-13 | -0.9067 | 0.01667 | -0.1019 | -54.3911
-12.5 | -0.8685 | 0.01567 | -0.1005 | -55.4244
-12 | -0.8274 | 0.01479 | -0.0993 | -55.9432
-11.5 | -0.7835 | 0.01399 | -0.0984 | -56.0043
-11 | -0.7373 | 0.0133 | -0.0977 | -55.4361
-10.5 | -0.6902 | 0.01231 | -0.0974 | -56.0682
-10 | -0.6307 | 0.01151 | -0.0995 | -54.7958
-9.5 | -0.5791 | 0.01093 | -0.0996 | -52.9826
-9 | -0.5232 | 0.0104 | -0.1006 | -50.3077
-8.5 | -0.4763 | 0.00981 | -0.0995 | -48.5525
-8 | -0.4245 | 0.00946 | -0.0994 | -44.8732
-7.5 | -0.3769 | 0.00904 | -0.0982 | -41.6925
-7 | -0.3275 | 0.00874 | -0.0974 | -37.4714
-6.5 | -0.2797 | 0.00846 | -0.0961 | -33.0615
-6 | -0.2303 | 0.00827 | -0.0951 | -27.8476
-5.5 | -0.1847 | 0.00795 | -0.0933 | -23.2327
-5 | -0.137 | 0.00778 | -0.0919 | -17.6093
-4.5 | -0.0884 | 0.00765 | -0.0907 | -11.5556
-4 | -0.0421 | 0.00739 | -0.0889 | -5.6969
-3.5 | 0.0056 | 0.00725 | -0.0874 | 0.77241
-3 | 0.0526 | 0.0071 | -0.0857 | 7.4085
-2.5 | 0.0952 | 0.00678 | -0.0832 | 14.0413
-2 | 0.1232 | 0.00585 | -0.0778 | 21.0598
-1.5 | 0.1539 | 0.00508 | -0.0729 | 30.2953
-0.5 | 0.2486 | 0.00491 | -0.0696 | 50.6314
0 | 0.297 | 0.00492 | -0.0681 | 60.3659
0.5 | 0.3469 | 0.00494 | -0.067 | 70.2227
1 | 0.3956 | 0.00497 | -0.0656 | 79.5976
1.5 | 0.4416 | 0.00504 | -0.0636 | 87.619
2 | 0.4884 | 0.00513 | -0.0619 | 95.2047
2.5 | 0.5381 | 0.00523 | -0.0608 | 102.8872
3 | 0.5888 | 0.00537 | -0.06 | 109.6462
3.5 | 0.6382 | 0.0056 | -0.059 | 113.9643
4 | 0.6906 | 0.00585 | -0.0588 | 118.0513
4.5 | 0.7365 | 0.00654 | -0.0575 | 112.6147
5 | 0.7745 | 0.00819 | -0.0556 | 94.5665
5.5 | 0.8025 | 0.00977 | -0.0516 | 82.1392
6 | 0.8312 | 0.01116 | -0.0477 | 74.4803
6.5 | 0.8769 | 0.01174 | -0.0468 | 74.6934
7.5 | 0.9901 | 0.01258 | -0.0497 | 78.7043
8 | 1.0419 | 0.01348 | -0.0503 | 77.2923
8.5 | 1.0818 | 0.01414 | -0.0484 | 76.5064
9 | 1.1182 | 0.015 | -0.046 | 74.5467
9.5 | 1.154 | 0.01591 | -0.0437 | 72.533
10 | 1.1911 | 0.01678 | -0.0417 | 70.9833
10.5 | 1.2236 | 0.01794 | -0.0391 | 68.2051
11 | 1.2581 | 0.01901 | -0.037 | 66.181
11.5 | 1.2891 | 0.02032 | -0.0345 | 63.44
12 | 1.3175 | 0.02182 | -0.0319 | 60.3804
12.5 | 1.3461 | 0.02337 | -0.0295 | 57.5995
13 | 1.3697 | 0.02529 | -0.0267 | 54.1597
13.5 | 1.3957 | 0.02713 | -0.0245 | 51.4449
14 | 1.4169 | 0.02938 | -0.022 | 48.2267
14.5 | 1.438 | 0.03175 | -0.0196 | 45.2913
15 | 1.4598 | 0.03414 | -0.0177 | 42.7592
15.5 | 1.4768 | 0.03699 | -0.0156 | 39.9243
16 | 1.4933 | 0.04002 | -0.0138 | 37.3138
16.5 | 1.5069 | 0.04338 | -0.012 | 34.7372
17 | 1.5206 | 0.04688 | -0.0107 | 32.436
17.5 | 1.5307 | 0.05085 | -0.0095 | 30.1023
18 | 1.5398 | 0.05504 | -0.0085 | 27.976
18.5 | 1.5443 | 0.05989 | -0.0079 | 25.7856
19 | 1.5401 | 0.06591 | -0.0075 | 23.3667
19.5 | 1.5346 | 0.07235 | -0.0077 | 21.2108
20 | 1.5285 | 0.07919 | -0.0084 | 19.3017

## 51. Re 2M Mach 0.10 (1)
BIGFOIL.COM POLAR EXPORT
NACA65A415
NACA65A415 |  |  |  | Cl Max: | 1.433 | at alpha= | 11.5 | deg
JavaFoil+Calcfoil stall+Eppler ext transition |  |  |  | L/D Max: | 131.625 | at alpha= | 3.5 | deg
Re: | 2000000 |  |  | Cd Min: | 0.00555 | at alpha= | -1 | deg
Mach: | 0.1 |  |  | Cl=0 at alpha= | -3.2623 | deg
|  |  |  | @ Cl=0.1, Cd= | 0.0075911
|  |  |  | @ Cl=0.4, Cd= | 0.0056774
|  |  |  | @ Cl=0.6, Cd= | 0.0058634
alpha (deg) | Cl | Cd | Cm | Cl/Cd
-16.5 | -0.686 | 0.12776 | -0.024 | -5.373
-16 | -0.703 | 0.12019 | -0.025 | -5.848
-15.5 | -0.717 | 0.11284 | -0.026 | -6.352
-15 | -0.727 | 0.10603 | -0.027 | -6.861
-14.5 | -0.735 | 0.09847 | -0.028 | -7.468
-14 | -0.739 | 0.09308 | -0.029 | -7.941
-13.5 | -0.739 | 0.08729 | -0.03 | -8.469
-13 | -0.731 | 0.0818 | -0.031 | -8.94
-12.5 | -0.717 | 0.07713 | -0.032 | -9.295
-12 | -0.706 | 0.06759 | -0.036 | -10.45
-11.5 | -0.773 | 0.02281 | -0.053 | -33.904
-11 | -0.762 | 0.01772 | -0.056 | -42.969
-10.5 | -0.752 | 0.01335 | -0.059 | -56.349
-10 | -0.721 | 0.01233 | -0.061 | -58.479
-9.5 | -0.684 | 0.01163 | -0.062 | -58.775
-9 | -0.646 | 0.0109 | -0.064 | -59.258
-8.5 | -0.598 | 0.01047 | -0.065 | -57.174
-8 | -0.549 | 0.00993 | -0.066 | -55.249
-7.5 | -0.496 | 0.00957 | -0.067 | -51.865
-7 | -0.442 | 0.00922 | -0.068 | -47.977
-6.5 | -0.386 | 0.00894 | -0.069 | -43.203
-6 | -0.329 | 0.00863 | -0.07 | -38.106
-5.5 | -0.271 | 0.00846 | -0.071 | -31.967
-5 | -0.211 | 0.00822 | -0.072 | -25.68
-4.5 | -0.151 | 0.00806 | -0.073 | -18.709
-4 | -0.09 | 0.00792 | -0.074 | -11.366
-3.5 | -0.029 | 0.00782 | -0.075 | -3.695
-3 | 0.032 | 0.00769 | -0.076 | 4.217
-2.5 | 0.094 | 0.0076 | -0.077 | 12.352
-2 | 0.155 | 0.00751 | -0.078 | 20.712
-1.5 | 0.217 | 0.0074 | -0.08 | 29.362
-1 | 0.279 | 0.00555 | -0.081 | 50.258
-0.5 | 0.341 | 0.0056 | -0.082 | 60.855
0 | 0.402 | 0.00568 | -0.083 | 70.844
0.5 | 0.464 | 0.00572 | -0.084 | 81.117
1 | 0.525 | 0.00579 | -0.085 | 90.769
1.5 | 0.587 | 0.00584 | -0.086 | 100.477
2 | 0.648 | 0.00595 | -0.087 | 108.923
2.5 | 0.707 | 0.00606 | -0.088 | 116.633
3 | 0.767 | 0.00616 | -0.089 | 124.594
3.5 | 0.827 | 0.00628 | -0.09 | 131.625
4 | 0.881 | 0.01107 | -0.09 | 79.593
4.5 | 0.938 | 0.01158 | -0.091 | 81.005
5 | 0.994 | 0.01198 | -0.092 | 82.975
5.5 | 1.048 | 0.0124 | -0.093 | 84.563
6 | 1.101 | 0.01285 | -0.094 | 85.676
6.5 | 1.152 | 0.01336 | -0.094 | 86.188
7 | 1.201 | 0.0139 | -0.095 | 86.377
7.5 | 1.245 | 0.01445 | -0.096 | 86.185
8 | 1.286 | 0.01503 | -0.097 | 85.536
8.5 | 1.322 | 0.01606 | -0.098 | 82.296
9 | 1.354 | 0.01683 | -0.098 | 80.434
9.5 | 1.381 | 0.01769 | -0.099 | 78.083
10 | 1.403 | 0.01853 | -0.1 | 75.709
10.5 | 1.419 | 0.01963 | -0.101 | 72.298
11 | 1.429 | 0.0207 | -0.101 | 69.045
11.5 | 1.433 | 0.02178 | -0.102 | 65.767
12 | 1.425 | 0.02337 | -0.102 | 61.009
12.5 | 1.411 | 0.02463 | -0.103 | 57.297
13 | 1.391 | 0.02629 | -0.104 | 52.886
13.5 | 1.363 | 0.02783 | -0.104 | 48.972
14 | 1.325 | 0.03085 | -0.104 | 42.941
14.5 | 1.274 | 0.03576 | -0.103 | 35.628
15 | 1.082 | 0.09748 | -0.073 | 11.1
15.5 | 1.034 | 0.11152 | -0.065 | 9.27
16 | 0.994 | 0.11976 | -0.063 | 8.303
16.5 | 0.955 | 0.12783 | -0.061 | 7.467

## 52. Re 2M Mach 0.10 (2)
BIGFOIL.COM POLAR EXPORT
NACA65A415
NACA65A415 |  |  |  | Cl Max: | 1.5307 | at alpha= | 18.5 | deg
XFOIL ncrit=9 |  |  |  | L/D Max: | 117.993 | at alpha= | 4 | deg
Re: | 2000000 |  |  | Cd Min: | 0.08415 | at alpha= | 20 | deg
Mach: | 0.1 |  |  | Cl=0 at alpha= | -3.5553 | deg
|  |  |  | @ Cl=0.1, Cd= | 0.0067048
|  |  |  | @ Cl=0.4, Cd= | 0.004986
|  |  |  | @ Cl=0.6, Cd= | 0.0054296
alpha (deg) | Cl | Cd | Cm | Cl/Cd
-18.5 | -0.9566 | 0.08037 | -0.0796 | -11.9025
-18 | -1.0506 | 0.05791 | -0.0931 | -18.1419
-17.5 | -1.0791 | 0.0483 | -0.0974 | -22.3416
-17 | -1.09 | 0.04216 | -0.0988 | -25.8539
-16.5 | -1.0949 | 0.03751 | -0.0983 | -29.1895
-16 | -1.085 | 0.03197 | -0.102 | -33.9381
-15.5 | -1.0568 | 0.02836 | -0.1045 | -37.2638
-15 | -1.012 | 0.02623 | -0.1076 | -38.5818
-14.5 | -0.9855 | 0.02307 | -0.109 | -42.7178
-14 | -0.9518 | 0.02149 | -0.1088 | -44.2904
-13.5 | -0.9361 | 0.01884 | -0.1064 | -49.6868
-13 | -0.9057 | 0.01725 | -0.1046 | -52.5043
-12.5 | -0.8688 | 0.01613 | -0.103 | -53.8624
-12 | -0.8284 | 0.01517 | -0.1016 | -54.6078
-11.5 | -0.785 | 0.0143 | -0.1005 | -54.8951
-11 | -0.7392 | 0.01355 | -0.0996 | -54.5535
-10.5 | -0.6923 | 0.01264 | -0.099 | -54.7706
-10 | -0.6354 | 0.01167 | -0.1005 | -54.4473
-9.5 | -0.5822 | 0.01105 | -0.1008 | -52.6878
-9 | -0.5253 | 0.0105 | -0.1019 | -50.0286
-8.5 | -0.4788 | 0.00989 | -0.1006 | -48.4125
-8 | -0.4261 | 0.00953 | -0.1004 | -44.7114
-7.5 | -0.3789 | 0.00909 | -0.0991 | -41.6832
-7 | -0.3286 | 0.00882 | -0.0983 | -37.2562
-6.5 | -0.2812 | 0.00849 | -0.0969 | -33.1213
-6 | -0.2317 | 0.0083 | -0.0958 | -27.9157
-5.5 | -0.1856 | 0.00798 | -0.094 | -23.2581
-5 | -0.1377 | 0.0078 | -0.0925 | -17.6538
-4 | -0.0426 | 0.00742 | -0.0893 | -5.7412
-3.5 | 0.0053 | 0.00726 | -0.0878 | 0.73003
-3 | 0.0528 | 0.00712 | -0.0862 | 7.4157
-2.5 | 0.0959 | 0.00684 | -0.0837 | 14.0205
-2 | 0.1241 | 0.00591 | -0.0783 | 20.9983
-1.5 | 0.1541 | 0.0051 | -0.0731 | 30.2157
-1 | 0.1996 | 0.00499 | -0.071 | 40
-0.5 | 0.2487 | 0.00493 | -0.0696 | 50.4462
0 | 0.2977 | 0.00493 | -0.0682 | 60.3854
0.5 | 0.347 | 0.00496 | -0.0669 | 69.9597
1 | 0.396 | 0.00498 | -0.0655 | 79.5181
1.5 | 0.4425 | 0.00505 | -0.0636 | 87.6238
2 | 0.4899 | 0.00514 | -0.0619 | 95.3113
2.5 | 0.54 | 0.00525 | -0.0608 | 102.8571
3 | 0.591 | 0.00539 | -0.06 | 109.6475
3.5 | 0.641 | 0.00561 | -0.0591 | 114.2602
4 | 0.6938 | 0.00588 | -0.0588 | 117.9932
4.5 | 0.7391 | 0.00661 | -0.0574 | 111.8154
5 | 0.7762 | 0.0083 | -0.0553 | 93.5181
5.5 | 0.8033 | 0.0099 | -0.0511 | 81.1414
6 | 0.8322 | 0.01127 | -0.0472 | 73.8421
6.5 | 0.8782 | 0.01186 | -0.0462 | 74.0472
7 | 0.9255 | 0.01237 | -0.0455 | 74.8181
7.5 | 0.9903 | 0.01273 | -0.0487 | 77.7926
8 | 1.0433 | 0.01365 | -0.0495 | 76.4322
8.5 | 1.083 | 0.01435 | -0.0474 | 75.4704
9 | 1.119 | 0.01526 | -0.0449 | 73.329
9.5 | 1.1558 | 0.01617 | -0.0426 | 71.478
10 | 1.1926 | 0.0171 | -0.0405 | 69.7427
10.5 | 1.2255 | 0.01827 | -0.038 | 67.0772
11 | 1.2588 | 0.01946 | -0.0356 | 64.6865
11.5 | 1.2899 | 0.02081 | -0.0331 | 61.9846
12 | 1.3177 | 0.02242 | -0.0304 | 58.7734
12.5 | 1.3461 | 0.02404 | -0.0279 | 55.9942
13 | 1.3699 | 0.02603 | -0.0251 | 52.6277
13.5 | 1.3951 | 0.02801 | -0.0227 | 49.8072
14 | 1.414 | 0.03052 | -0.02 | 46.3303
14.5 | 1.4372 | 0.03283 | -0.0179 | 43.777
15 | 1.4577 | 0.03541 | -0.0158 | 41.1663
15.5 | 1.4713 | 0.03868 | -0.0135 | 38.0377
16 | 1.4853 | 0.04206 | -0.0116 | 35.3138
16.5 | 1.5026 | 0.04522 | -0.0102 | 33.2287
17 | 1.5161 | 0.04888 | -0.0089 | 31.0168
17.5 | 1.5237 | 0.05325 | -0.0076 | 28.6141
18 | 1.5295 | 0.05795 | -0.0068 | 26.3934
18.5 | 1.5307 | 0.06337 | -0.0063 | 24.155
19 | 1.5276 | 0.06947 | -0.0061 | 21.9893
19.5 | 1.5182 | 0.07667 | -0.0067 | 19.8017
20 | 1.5091 | 0.08415 | -0.0079 | 17.9335

## 53. Re 2M Mach 0.25 (1)
BIGFOIL.COM POLAR EXPORT
NACA65A415
NACA65A415 |  |  |  | Cl Max: | 1.389 | at alpha= | 10 | deg
JavaFoil+Calcfoil stall+Eppler ext transition |  |  |  | L/D Max: | 132.538 | at alpha= | 3.5 | deg
Re: | 2000000 |  |  | Cd Min: | 0.00561 | at alpha= | -1 | deg
Mach: | 0.25 |  |  | Cl=0 at alpha= | -3.2619 | deg
|  |  |  | @ Cl=0.1, Cd= | 0.0076738
|  |  |  | @ Cl=0.4, Cd= | 0.0057156
|  |  |  | @ Cl=0.6, Cd= | 0.0059262
alpha (deg) | Cl | Cd | Cm | Cl/Cd
-15 | -0.555 | 0.11914 | -0.024 | -4.66
-14.5 | -0.593 | 0.11077 | -0.026 | -5.354
-14 | -0.625 | 0.10086 | -0.027 | -6.193
-13.5 | -0.649 | 0.09459 | -0.028 | -6.86
-13 | -0.66 | 0.08909 | -0.029 | -7.414
-12.5 | -0.662 | 0.08209 | -0.03 | -8.06
-12 | -0.658 | 0.07663 | -0.032 | -8.581
-11.5 | -0.648 | 0.07106 | -0.033 | -9.124
-11 | -0.635 | 0.06591 | -0.035 | -9.631
-10.5 | -0.622 | 0.05713 | -0.04 | -10.891
-10 | -0.699 | 0.01458 | -0.061 | -47.961
-9.5 | -0.679 | 0.01247 | -0.063 | -54.428
-9 | -0.643 | 0.01166 | -0.065 | -55.141
-8.5 | -0.605 | 0.01091 | -0.067 | -55.449
-8 | -0.557 | 0.01037 | -0.068 | -53.688
-7.5 | -0.506 | 0.00989 | -0.069 | -51.122
-7 | -0.451 | 0.00949 | -0.07 | -47.565
-6.5 | -0.395 | 0.00913 | -0.071 | -43.269
-6 | -0.337 | 0.0088 | -0.072 | -38.284
-5.5 | -0.277 | 0.00864 | -0.073 | -32.118
-5 | -0.217 | 0.00837 | -0.074 | -25.875
-4.5 | -0.155 | 0.0082 | -0.075 | -18.869
-4 | -0.092 | 0.00805 | -0.076 | -11.487
-3.5 | -0.03 | 0.00791 | -0.077 | -3.753
-3 | 0.033 | 0.0078 | -0.078 | 4.27
-2.5 | 0.096 | 0.00768 | -0.08 | 12.568
-2 | 0.16 | 0.00758 | -0.081 | 21.075
-1.5 | 0.223 | 0.00747 | -0.082 | 29.922
-1 | 0.287 | 0.00561 | -0.083 | 51.135
-0.5 | 0.35 | 0.00566 | -0.084 | 61.816
0 | 0.413 | 0.00573 | -0.085 | 72.17
0.5 | 0.476 | 0.0058 | -0.086 | 82.081
1 | 0.54 | 0.00585 | -0.087 | 92.246
1.5 | 0.603 | 0.00593 | -0.088 | 101.711
2 | 0.666 | 0.00605 | -0.089 | 110.086
2.5 | 0.726 | 0.00616 | -0.09 | 117.86
3 | 0.788 | 0.00627 | -0.091 | 125.628
3.5 | 0.849 | 0.00641 | -0.092 | 132.538
4 | 0.903 | 0.01151 | -0.092 | 78.399
4.5 | 0.961 | 0.01194 | -0.093 | 80.465
5 | 1.018 | 0.01238 | -0.094 | 82.236
5.5 | 1.074 | 0.01285 | -0.095 | 83.547
6 | 1.127 | 0.01336 | -0.096 | 84.311
6.5 | 1.177 | 0.01394 | -0.097 | 84.453
7 | 1.225 | 0.01453 | -0.098 | 84.33
7.5 | 1.268 | 0.01515 | -0.099 | 83.722
8 | 1.306 | 0.01588 | -0.099 | 82.243
8.5 | 1.337 | 0.01708 | -0.1 | 78.281
9 | 1.362 | 0.01796 | -0.101 | 75.838
9.5 | 1.379 | 0.01894 | -0.102 | 72.828
10 | 1.389 | 0.02007 | -0.102 | 69.199
10.5 | 1.389 | 0.02135 | -0.103 | 65.067
11 | 1.38 | 0.02282 | -0.104 | 60.489
11.5 | 1.363 | 0.0243 | -0.104 | 56.075
12 | 1.325 | 0.02644 | -0.105 | 50.127
12.5 | 1.27 | 0.02959 | -0.104 | 42.908
13 | 1.187 | 0.03616 | -0.102 | 32.82
13.5 | 0.974 | 0.09605 | -0.062 | 10.138
14 | 0.909 | 0.10474 | -0.06 | 8.677
14.5 | 0.838 | 0.11416 | -0.058 | 7.34
15 | 0.761 | 0.12581 | -0.055 | 6.049

## 54. Re 2M Mach 0.25 (2)
BIGFOIL.COM POLAR EXPORT
NACA65A415
NACA65A415 |  |  |  | Cl Max: | 1.4576 | at alpha= | 17 | deg
XFOIL ncrit=9 |  |  |  | L/D Max: | 117.339 | at alpha= | 4 | deg
Re: | 2000000 |  |  | Cd Min: | 0.20891 | at alpha= | -19.5 | deg
Mach: | 0.25 |  |  | Cl=0 at alpha= | -3.5285 | deg
|  |  |  | @ Cl=0.1, Cd= | 0.0070504
|  |  |  | @ Cl=0.4, Cd= | 0.0050636
|  |  |  | @ Cl=0.6, Cd= | 0.0054997
alpha (deg) | Cl | Cd | Cm | Cl/Cd
-19.5 | -0.4957 | 0.20891 | -0.0244 | -2.3728
-19 | -0.4863 | 0.19969 | -0.0284 | -2.4353
-18.5 | -0.4711 | 0.19377 | -0.0317 | -2.4312
-18 | -0.458 | 0.18707 | -0.035 | -2.4483
-17.5 | -0.4494 | 0.1789 | -0.0383 | -2.512
-17 | -0.4572 | 0.16581 | -0.0425 | -2.7574
-16.5 | -0.4499 | 0.15905 | -0.045 | -2.8287
-15.5 | -0.8058 | 0.06844 | -0.0911 | -11.7738
-15 | -0.8463 | 0.05133 | -0.1055 | -16.4874
-14.5 | -0.8845 | 0.03815 | -0.1162 | -23.1848
-14 | -0.8642 | 0.03294 | -0.1206 | -26.2356
-13.5 | -0.8645 | 0.02781 | -0.121 | -31.0859
-13 | -0.8733 | 0.02271 | -0.1192 | -38.4544
-12.5 | -0.852 | 0.02011 | -0.1171 | -42.367
-12 | -0.8208 | 0.01821 | -0.1149 | -45.0741
-11.5 | -0.7848 | 0.01668 | -0.1127 | -47.0504
-11 | -0.7435 | 0.01538 | -0.1107 | -48.342
-10.5 | -0.6997 | 0.01415 | -0.1089 | -49.4488
-10 | -0.6527 | 0.01291 | -0.1076 | -50.5577
-9.5 | -0.6 | 0.01191 | -0.1072 | -50.3778
-9 | -0.5401 | 0.01111 | -0.1082 | -48.6139
-8.5 | -0.4893 | 0.01053 | -0.1069 | -46.4672
-8 | -0.4379 | 0.00987 | -0.1059 | -44.3668
-7.5 | -0.3883 | 0.00941 | -0.1043 | -41.2646
-7 | -0.3378 | 0.00904 | -0.1029 | -37.3673
-6.5 | -0.2887 | 0.00869 | -0.1012 | -33.2221
-6 | -0.239 | 0.00845 | -0.0995 | -28.284
-5.5 | -0.1899 | 0.0082 | -0.0977 | -23.1585
-5 | -0.1418 | 0.00794 | -0.0958 | -17.8589
-4.5 | -0.0917 | 0.00779 | -0.0943 | -11.7715
-4 | -0.0447 | 0.00755 | -0.0921 | -5.9205
-3.5 | 0.0027 | 0.00738 | -0.09 | 0.36585
-3 | 0.0527 | 0.00724 | -0.0884 | 7.279
-2.5 | 0.1001 | 0.00705 | -0.0864 | 14.1986
-2 | 0.1303 | 0.00627 | -0.0809 | 20.7815
-1.5 | 0.1551 | 0.00528 | -0.0744 | 29.375
-1 | 0.2009 | 0.00506 | -0.072 | 39.7036
-0.5 | 0.2484 | 0.00502 | -0.0699 | 49.4821
0 | 0.299 | 0.00501 | -0.0684 | 59.6806
0.5 | 0.3466 | 0.00503 | -0.0663 | 68.9066
1 | 0.3974 | 0.00506 | -0.0649 | 78.5375
1.5 | 0.4482 | 0.00513 | -0.0635 | 87.3684
2 | 0.498 | 0.00523 | -0.062 | 95.2199
2.5 | 0.5507 | 0.00535 | -0.0611 | 102.9346
3 | 0.6034 | 0.00551 | -0.0602 | 109.51
3.5 | 0.6565 | 0.00573 | -0.0595 | 114.5724
4 | 0.7099 | 0.00605 | -0.059 | 117.3388
4.5 | 0.7524 | 0.007 | -0.0567 | 107.4857
5 | 0.784 | 0.00887 | -0.0533 | 88.3878
6 | 0.8391 | 0.01186 | -0.0445 | 70.7504
6.5 | 0.8841 | 0.01259 | -0.0429 | 70.2224
7 | 0.9329 | 0.01315 | -0.0421 | 70.943
7.5 | 0.993 | 0.01369 | -0.0438 | 72.5347
8 | 1.05 | 0.01472 | -0.0449 | 71.3315
8.5 | 1.0895 | 0.01561 | -0.0424 | 69.795
9 | 1.1251 | 0.01676 | -0.0395 | 67.1301
9.5 | 1.1636 | 0.01779 | -0.037 | 65.4075
10 | 1.1983 | 0.01907 | -0.0342 | 62.8369
10.5 | 1.2327 | 0.02042 | -0.0315 | 60.3673
11 | 1.2642 | 0.02199 | -0.0286 | 57.4898
11.5 | 1.2924 | 0.02384 | -0.0254 | 54.2114
12 | 1.3194 | 0.02585 | -0.0224 | 51.0406
12.5 | 1.3447 | 0.0281 | -0.0194 | 47.8541
13 | 1.3652 | 0.03077 | -0.0163 | 44.3679
13.5 | 1.3872 | 0.03347 | -0.0136 | 41.4461
14 | 1.4074 | 0.03642 | -0.011 | 38.6436
14.5 | 1.4222 | 0.03995 | -0.0083 | 35.5995
15 | 1.4358 | 0.04373 | -0.006 | 32.8333
15.5 | 1.4494 | 0.04767 | -0.0041 | 30.4049
16 | 1.4564 | 0.05244 | -0.0024 | 27.7727
16.5 | 1.457 | 0.058 | -0.001 | 25.1207
17 | 1.4576 | 0.0639 | -0.0003 | 22.8106
17.5 | 1.4444 | 0.07163 | -0.0003 | 20.1647
18 | 1.4336 | 0.07955 | -0.0011 | 18.0214
18.5 | 1.4092 | 0.08964 | -0.0034 | 15.7207
19 | 1.3921 | 0.09932 | -0.0063 | 14.0163
19.5 | 1.3567 | 0.11218 | -0.0116 | 12.094
20 | 1.3196 | 0.12613 | -0.0183 | 10.4622

## 55. Re 2M Mach 0.50 (1)
BIGFOIL.COM POLAR EXPORT
NACA65A415
NACA65A415 |  |  |  | Cl Max: | 1.301 | at alpha= | 7 | deg
JavaFoil+Calcfoil stall+Eppler ext transition |  |  |  | L/D Max: | 127.283 | at alpha= | 3 | deg
Re: | 2000000 |  |  | Cd Min: | 0.0059 | at alpha= | -1 | deg
Mach: | 0.5 |  |  | Cl=0 at alpha= | -3.2643 | deg
|  |  |  | @ Cl=0.1, Cd= | 0.0080935
|  |  |  | @ Cl=0.4, Cd= | 0.0059901
|  |  |  | @ Cl=0.6, Cd= | 0.0062466
alpha (deg) | Cl | Cd | Cm | Cl/Cd
-20 | -0.933 | 0.17774 | -0.027 | -5.251
-19.5 | -0.907 | 0.17404 | -0.028 | -5.209
-19 | -0.877 | 0.16606 | -0.027 | -5.283
-18.5 | -0.85 | 0.1595 | -0.028 | -5.328
-18 | -0.823 | 0.15519 | -0.028 | -5.3
-17.5 | -0.795 | 0.15074 | -0.029 | -5.277
-17 | -0.768 | 0.14886 | -0.029 | -5.159
-16.5 | -0.741 | 0.14455 | -0.03 | -5.124
-16 | -0.714 | 0.13664 | -0.031 | -5.223
-15.5 | -0.685 | 0.13144 | -0.03 | -5.208
-15 | -0.657 | 0.12584 | -0.03 | -5.217
-14.5 | -0.629 | 0.14557 | -0.03 | -4.321
-14 | -0.601 | 0.11973 | -0.031 | -5.024
-13.5 | -0.574 | 0.116 | -0.031 | -4.947
-13 | -0.546 | 0.11241 | -0.032 | -4.859
-12.5 | -0.518 | 0.1058 | -0.031 | -4.894
-12 | -0.49 | 0.10217 | -0.031 | -4.791
-11.5 | -0.462 | 0.09524 | -0.032 | -4.85
-11 | -0.434 | 0.09252 | -0.032 | -4.692
-10.5 | -0.406 | 0.08985 | -0.032 | -4.519
-10 | -0.378 | 0.08406 | -0.031 | -4.493
-9.5 | -0.35 | 0.0802 | -0.031 | -4.361
-9 | -0.322 | 0.07393 | -0.031 | -4.352
-8.5 | -0.295 | 0.05825 | -0.037 | -5.063
-8 | -0.401 | 0.05217 | -0.039 | -7.696
-7.5 | -0.484 | 0.0139 | -0.073 | -34.843
-7 | -0.467 | 0.01151 | -0.077 | -40.619
-6.5 | -0.424 | 0.01052 | -0.079 | -40.369
-6 | -0.368 | 0.00994 | -0.08 | -36.977
-5.5 | -0.305 | 0.00948 | -0.082 | -32.2
-5 | -0.24 | 0.00916 | -0.083 | -26.198
-4.5 | -0.172 | 0.00886 | -0.084 | -19.406
-4 | -0.103 | 0.0086 | -0.085 | -11.971
-3.5 | -0.033 | 0.00837 | -0.087 | -3.955
-3 | 0.037 | 0.0082 | -0.088 | 4.535
-2.5 | 0.108 | 0.00808 | -0.089 | 13.342
-2 | 0.179 | 0.00792 | -0.09 | 22.543
-1.5 | 0.25 | 0.00782 | -0.091 | 31.921
-1 | 0.321 | 0.0059 | -0.093 | 54.353
-0.5 | 0.391 | 0.00598 | -0.094 | 65.461
0 | 0.462 | 0.00606 | -0.095 | 76.297
0.5 | 0.533 | 0.00617 | -0.096 | 86.343
1 | 0.603 | 0.00625 | -0.097 | 96.481
1.5 | 0.674 | 0.00639 | -0.098 | 105.415
2 | 0.744 | 0.00651 | -0.1 | 114.309
2.5 | 0.811 | 0.00674 | -0.101 | 120.389
3 | 0.879 | 0.00691 | -0.102 | 127.283
3.5 | 0.934 | 0.01266 | -0.102 | 73.824
4 | 0.999 | 0.01321 | -0.103 | 75.601
4.5 | 1.062 | 0.01382 | -0.104 | 76.815
5 | 1.123 | 0.01451 | -0.105 | 77.429
5.5 | 1.18 | 0.01524 | -0.106 | 77.429
6 | 1.23 | 0.01606 | -0.107 | 76.549
6.5 | 1.271 | 0.01702 | -0.108 | 74.679
7 | 1.301 | 0.01812 | -0.109 | 71.792
7.5 | 1.301 | 0.02005 | -0.109 | 64.889
8 | 1.245 | 0.02196 | -0.11 | 56.698
8.5 | 0.658 | 0.06231 | -0.058 | 10.56
9 | 0.684 | 0.06661 | -0.055 | 10.271
9.5 | 0.709 | 0.08213 | -0.05 | 8.639
10 | 0.737 | 0.08437 | -0.05 | 8.731
10.5 | 0.765 | 0.09247 | -0.054 | 8.271
11 | 0.792 | 0.09552 | -0.055 | 8.29
11.5 | 0.819 | 0.09781 | -0.055 | 8.371
12 | 0.847 | 0.10365 | -0.06 | 8.176

## 56. Re 2M Mach 0.50 (2)
BIGFOIL.COM POLAR EXPORT
NACA65A415
NACA65A415 |  |  |  | Cl Max: | 1.2418 | at alpha= | 11.5 | deg
XFOIL ncrit=9 |  |  |  | L/D Max: | 112.375 | at alpha= | 3.5 | deg
Re: | 2000000 |  |  | Cd Min: | 0.23518 | at alpha= | -20 | deg
Mach: | 0.5 |  |  | Cl=0 at alpha= | -3.4769 | deg
|  |  |  | @ Cl=0.1, Cd= | 0.0075617
|  |  |  | @ Cl=0.4, Cd= | 0.0054965
|  |  |  | @ Cl=0.6, Cd= | 0.0059281
alpha (deg) | Cl | Cd | Cm | Cl/Cd
-20 | -0.5225 | 0.23518 | -0.0236 | -2.2217
-19.5 | -0.5023 | 0.22806 | -0.0279 | -2.2025
-19 | -0.4839 | 0.22025 | -0.032 | -2.197
-18.5 | -0.4679 | 0.21154 | -0.0359 | -2.2119
-18 | -0.4486 | 0.20535 | -0.0393 | -2.1846
-17.5 | -0.4376 | 0.1964 | -0.0425 | -2.2281
-17 | -0.4154 | 0.18913 | -0.0473 | -2.1964
-16.5 | -0.3894 | 0.17854 | -0.0554 | -2.181
-16 | -0.3682 | 0.16905 | -0.0611 | -2.1781
-15 | -0.3191 | 0.15042 | -0.0759 | -2.1214
-14.5 | -0.3024 | 0.14038 | -0.0826 | -2.1542
-14 | -0.2974 | 0.12961 | -0.0882 | -2.2946
-13.5 | -0.2902 | 0.12072 | -0.0927 | -2.4039
-13 | -0.2751 | 0.114 | -0.0964 | -2.4132
-12 | -0.2813 | 0.09403 | -0.1065 | -2.9916
-11.5 | -0.3045 | 0.08149 | -0.1135 | -3.7367
-11 | -0.3389 | 0.06756 | -0.1223 | -5.0163
-10.5 | -0.3779 | 0.05087 | -0.1356 | -7.4287
-10 | -0.4056 | 0.04069 | -0.1431 | -9.9681
-9.5 | -0.4418 | 0.03191 | -0.1464 | -13.8452
-9 | -0.4571 | 0.02576 | -0.1456 | -17.7446
-8.5 | -0.4681 | 0.01944 | -0.1416 | -24.0792
-8 | -0.4482 | 0.01434 | -0.1373 | -31.2552
-7.5 | -0.401 | 0.01194 | -0.134 | -33.5846
-7 | -0.3513 | 0.01085 | -0.1298 | -32.3779
-6.5 | -0.3072 | 0.00999 | -0.1244 | -30.7508
-6 | -0.2547 | 0.00952 | -0.1204 | -26.7542
-5.5 | -0.2048 | 0.00907 | -0.1162 | -22.5799
-5 | -0.1516 | 0.00881 | -0.1127 | -17.2077
-4.5 | -0.1043 | 0.00843 | -0.1083 | -12.3725
-4 | -0.0521 | 0.00821 | -0.1049 | -6.3459
-3.5 | -0.0023 | 0.00793 | -0.1012 | -0.29004
-3 | 0.0476 | 0.0077 | -0.0976 | 6.1818
-2.5 | 0.098 | 0.00757 | -0.0942 | 12.9458
-2 | 0.1486 | 0.00736 | -0.0909 | 20.1902
-1.5 | 0.1765 | 0.00663 | -0.0832 | 26.6214
-1 | 0.1912 | 0.00559 | -0.0729 | 34.2039
-0.5 | 0.2398 | 0.00535 | -0.0694 | 44.8224
0 | 0.2943 | 0.00537 | -0.0671 | 54.8045
0.5 | 0.3537 | 0.00541 | -0.0658 | 65.3789
1 | 0.4126 | 0.00552 | -0.0645 | 74.7464
1.5 | 0.4747 | 0.0056 | -0.0638 | 84.7679
2 | 0.533 | 0.00574 | -0.0623 | 92.8571
2.5 | 0.594 | 0.00591 | -0.0614 | 100.5076
3 | 0.6569 | 0.0061 | -0.0609 | 107.6885
3.5 | 0.7192 | 0.0064 | -0.0602 | 112.375
4 | 0.7758 | 0.00706 | -0.0587 | 109.8867
5 | 0.7985 | 0.01188 | -0.0428 | 67.2138
5.5 | 0.8122 | 0.01432 | -0.0359 | 56.7179
6 | 0.8582 | 0.01552 | -0.0332 | 55.2964
6.5 | 0.9052 | 0.01672 | -0.0306 | 54.1388
7 | 0.9507 | 0.01809 | -0.0278 | 52.5539
8 | 1.0632 | 0.02159 | -0.0268 | 49.245
8.5 | 1.0987 | 0.02371 | -0.0228 | 46.3391
9 | 1.1388 | 0.0257 | -0.0192 | 44.3113
9.5 | 1.1735 | 0.02815 | -0.0152 | 41.6874
10 | 1.2064 | 0.03086 | -0.0111 | 39.0927
10.5 | 1.2292 | 0.0344 | -0.0066 | 35.7326
11 | 1.2394 | 0.03897 | -0.0017 | 31.804
11.5 | 1.2418 | 0.04433 | 0.003 | 28.0126
12 | 1.2243 | 0.05143 | 0.0075 | 23.8052
12.5 | 1.1958 | 0.06017 | 0.0102 | 19.8737
13 | 1.1588 | 0.07083 | 0.0101 | 16.3603
13.5 | 1.1296 | 0.08177 | 0.0077 | 13.8144
14 | 1.0923 | 0.09477 | 0.0026 | 11.5258
14.5 | 1.0615 | 0.10817 | -0.0042 | 9.8133
15 | 1.0295 | 0.12285 | -0.0126 | 8.3801
15.5 | 1.0002 | 0.13795 | -0.0215 | 7.2505
16 | 0.975 | 0.15293 | -0.0301 | 6.3755
16.5 | 0.9459 | 0.16985 | -0.0405 | 5.569

## 57. Re 3M Mach 0.00 (1)
BIGFOIL.COM POLAR EXPORT
NACA65A415
NACA65A415 |  |  |  | Cl Max: | 1.445 | at alpha= | 11.5 | deg
JavaFoil+Calcfoil stall+Eppler ext transition |  |  |  | L/D Max: | 138.553 | at alpha= | 3.5 | deg
Re: | 3000000 |  |  | Cd Min: | 0.00525 | at alpha= | -1 | deg
Mach: | 0 |  |  | Cl=0 at alpha= | -3.2623 | deg
|  |  |  | @ Cl=0.1, Cd= | 0.0071076
|  |  |  | @ Cl=0.4, Cd= | 0.0053
|  |  |  | @ Cl=0.6, Cd= | 0.005531
alpha (deg) | Cl | Cd | Cm | Cl/Cd
-17 | -0.703 | 0.1264 | -0.025 | -5.561
-16.5 | -0.718 | 0.11934 | -0.026 | -6.016
-16 | -0.731 | 0.11327 | -0.026 | -6.45
-15.5 | -0.741 | 0.10715 | -0.027 | -6.917
-15 | -0.748 | 0.10144 | -0.028 | -7.377
-14.5 | -0.754 | 0.09397 | -0.029 | -8.021
-14 | -0.753 | 0.08952 | -0.03 | -8.416
-13.5 | -0.753 | 0.08285 | -0.032 | -9.083
-13 | -0.747 | 0.07466 | -0.035 | -10.009
-12.5 | -0.738 | 0.06572 | -0.038 | -11.227
-12 | -0.82 | 0.01848 | -0.054 | -44.367
-11.5 | -0.809 | 0.01471 | -0.056 | -54.979
-11 | -0.788 | 0.01305 | -0.058 | -60.377
-10.5 | -0.76 | 0.0119 | -0.06 | -63.902
-10 | -0.727 | 0.01119 | -0.061 | -64.947
-9.5 | -0.69 | 0.01057 | -0.062 | -65.22
-9 | -0.645 | 0.0101 | -0.063 | -63.855
-8.5 | -0.597 | 0.00967 | -0.064 | -61.764
-8 | -0.547 | 0.00925 | -0.066 | -59.146
-7.5 | -0.495 | 0.00891 | -0.067 | -55.528
-7 | -0.441 | 0.00863 | -0.068 | -51.058
-6.5 | -0.385 | 0.0084 | -0.069 | -45.802
-6 | -0.328 | 0.00813 | -0.07 | -40.268
-5.5 | -0.269 | 0.00798 | -0.071 | -33.756
-5 | -0.21 | 0.00778 | -0.072 | -27.016
-4.5 | -0.15 | 0.00761 | -0.073 | -19.708
-4 | -0.09 | 0.00749 | -0.074 | -11.952
-3.5 | -0.029 | 0.00736 | -0.075 | -3.906
-3 | 0.032 | 0.00723 | -0.076 | 4.465
-2.5 | 0.093 | 0.00712 | -0.077 | 13.131
-2 | 0.155 | 0.00701 | -0.078 | 22.065
-1.5 | 0.216 | 0.00695 | -0.079 | 31.135
-1 | 0.278 | 0.00525 | -0.08 | 52.896
-0.5 | 0.339 | 0.00528 | -0.081 | 64.166
0 | 0.4 | 0.0053 | -0.082 | 75.514
0.5 | 0.461 | 0.00536 | -0.083 | 86.087
1 | 0.522 | 0.00542 | -0.084 | 96.447
1.5 | 0.584 | 0.00551 | -0.085 | 105.97
2 | 0.645 | 0.00559 | -0.086 | 115.317
2.5 | 0.703 | 0.00567 | -0.087 | 123.998
3 | 0.763 | 0.00581 | -0.088 | 131.351
3.5 | 0.823 | 0.00594 | -0.089 | 138.553
4 | 0.88 | 0.00985 | -0.09 | 89.358
4.5 | 0.937 | 0.00985 | -0.091 | 95.098
5 | 0.992 | 0.01112 | -0.092 | 89.244
5.5 | 1.046 | 0.0115 | -0.092 | 91.002
6 | 1.098 | 0.01191 | -0.093 | 92.199
6.5 | 1.149 | 0.01236 | -0.094 | 92.958
7 | 1.198 | 0.01284 | -0.095 | 93.281
7.5 | 1.243 | 0.01336 | -0.096 | 93.05
8 | 1.284 | 0.01389 | -0.097 | 92.457
8.5 | 1.321 | 0.01482 | -0.097 | 89.098
9 | 1.354 | 0.01552 | -0.098 | 87.208
9.5 | 1.382 | 0.01628 | -0.099 | 84.913
10 | 1.406 | 0.01699 | -0.1 | 82.744
10.5 | 1.424 | 0.01796 | -0.1 | 79.326
11 | 1.437 | 0.0189 | -0.101 | 76.071
11.5 | 1.445 | 0.01982 | -0.102 | 72.901
12 | 1.441 | 0.0211 | -0.102 | 68.299
12.5 | 1.43 | 0.02233 | -0.103 | 64.048
13 | 1.414 | 0.02368 | -0.103 | 59.726
13.5 | 1.392 | 0.02512 | -0.104 | 55.427
14 | 1.365 | 0.02699 | -0.104 | 50.553
14.5 | 1.332 | 0.02871 | -0.105 | 46.402
15 | 1.282 | 0.03387 | -0.103 | 37.859
15.5 | 1.229 | 0.04007 | -0.102 | 30.665
16 | 1.167 | 0.05024 | -0.099 | 23.23
16.5 | 1.02 | 0.11084 | -0.074 | 9.206

## 58. Re 3M Mach 0.00 (2)
BIGFOIL.COM POLAR EXPORT
NACA65A415
NACA65A415 |  |  |  | Cl Max: | 1.6136 | at alpha= | 20 | deg
XFOIL ncrit=9 |  |  |  | L/D Max: | 121.623 | at alpha= | 3.5 | deg
Re: | 3000000 |  |  | Cd Min: | 0.06854 | at alpha= | 20 | deg
Mach: | 0 |  |  | Cl=0 at alpha= | -3.4646 | deg
|  |  |  | @ Cl=0.1, Cd= | 0.0063387
|  |  |  | @ Cl=0.4, Cd= | 0.0045363
|  |  |  | @ Cl=0.6, Cd= | 0.0050296
alpha (deg) | Cl | Cd | Cm | Cl/Cd
-20 | -1.1832 | 0.06312 | -0.0885 | -18.7452
-19.5 | -1.1959 | 0.055 | -0.0928 | -21.7436
-19 | -1.2331 | 0.0449 | -0.0969 | -27.4633
-18.5 | -1.2214 | 0.04118 | -0.0977 | -29.66
-18 | -1.2085 | 0.03786 | -0.0979 | -31.9202
-17.5 | -1.2083 | 0.03375 | -0.0973 | -35.8015
-17 | -1.2042 | 0.0293 | -0.0981 | -41.099
-16 | -1.1503 | 0.02221 | -0.103 | -51.792
-15.5 | -1.1214 | 0.02025 | -0.1028 | -55.3778
-15 | -1.0917 | 0.01877 | -0.1016 | -58.162
-14.5 | -1.0594 | 0.01758 | -0.1001 | -60.2617
-14 | -1.0245 | 0.01656 | -0.0986 | -61.8659
-13.5 | -0.9903 | 0.01547 | -0.0966 | -64.0142
-13 | -0.9473 | 0.01491 | -0.0955 | -63.5345
-12.5 | -0.9056 | 0.01419 | -0.0942 | -63.8196
-12 | -0.8688 | 0.01319 | -0.0919 | -65.8681
-11.5 | -0.8251 | 0.01233 | -0.0908 | -66.9181
-11 | -0.7779 | 0.01163 | -0.0901 | -66.8874
-10.5 | -0.7278 | 0.01102 | -0.09 | -66.0436
-10 | -0.6761 | 0.01052 | -0.09 | -64.2681
-9.5 | -0.6242 | 0.01 | -0.09 | -62.42
-9 | -0.5683 | 0.00942 | -0.091 | -60.3291
-8.5 | -0.5125 | 0.009 | -0.0917 | -56.9444
-8 | -0.4577 | 0.00858 | -0.0922 | -53.345
-7.5 | -0.4051 | 0.00826 | -0.0921 | -49.0436
-7 | -0.3537 | 0.00794 | -0.0917 | -44.5466
-6.5 | -0.3023 | 0.00771 | -0.0912 | -39.2088
-6 | -0.2519 | 0.00749 | -0.0904 | -33.6315
-5.5 | -0.2007 | 0.00734 | -0.0898 | -27.3433
-5 | -0.1511 | 0.00712 | -0.0888 | -21.2219
-4.5 | -0.1015 | 0.00697 | -0.0878 | -14.5624
-4 | -0.0516 | 0.00687 | -0.0868 | -7.5109
-3.5 | -0.0035 | 0.0067 | -0.0854 | -0.52239
-3 | 0.046 | 0.00657 | -0.0843 | 7.0015
-2.5 | 0.0942 | 0.00644 | -0.0829 | 14.6273
-1.5 | 0.1646 | 0.00521 | -0.0748 | 31.5931
-1 | 0.2008 | 0.00467 | -0.0709 | 42.9979
-0.5 | 0.2486 | 0.00456 | -0.0694 | 54.5175
0 | 0.2985 | 0.00449 | -0.0683 | 66.4811
0.5 | 0.346 | 0.00451 | -0.0667 | 76.7184
1 | 0.3967 | 0.00453 | -0.0658 | 87.5717
1.5 | 0.4441 | 0.00462 | -0.0641 | 96.1255
2 | 0.4959 | 0.0047 | -0.0635 | 105.5106
2.5 | 0.5481 | 0.00483 | -0.0631 | 113.4783
3 | 0.6001 | 0.00503 | -0.0626 | 119.3042
3.5 | 0.6519 | 0.00536 | -0.0623 | 121.6231
4 | 0.6983 | 0.00612 | -0.0611 | 114.1013
4.5 | 0.7438 | 0.00746 | -0.0605 | 99.7051
5 | 0.7787 | 0.00866 | -0.0574 | 89.9192
5.5 | 0.8084 | 0.00992 | -0.0534 | 81.4919
6 | 0.8539 | 0.01045 | -0.0522 | 81.7129
6.5 | 0.9015 | 0.01085 | -0.0514 | 83.0876
7 | 0.9458 | 0.0114 | -0.0501 | 82.9649
7.5 | 0.9918 | 0.01187 | -0.0491 | 83.5552
8 | 1.0387 | 0.01231 | -0.0485 | 84.3786
8.5 | 1.1067 | 0.01289 | -0.0526 | 85.8573
9 | 1.1467 | 0.01352 | -0.0506 | 84.8151
9.5 | 1.184 | 0.01431 | -0.0484 | 82.7393
10 | 1.2201 | 0.01518 | -0.046 | 80.3755
10.5 | 1.2543 | 0.01617 | -0.0436 | 77.5696
11 | 1.2872 | 0.01728 | -0.0411 | 74.4907
11.5 | 1.3191 | 0.01847 | -0.0386 | 71.4185
12 | 1.3486 | 0.01983 | -0.0359 | 68.0081
12.5 | 1.3779 | 0.02125 | -0.0334 | 64.8424
13 | 1.4025 | 0.02301 | -0.0305 | 60.9518
13.5 | 1.4293 | 0.02468 | -0.0281 | 57.9133
14 | 1.4553 | 0.02648 | -0.0258 | 54.9585
14.5 | 1.4749 | 0.02881 | -0.023 | 51.194
15 | 1.4982 | 0.03096 | -0.0209 | 48.3915
15.5 | 1.5204 | 0.03328 | -0.019 | 45.6851
16 | 1.5395 | 0.03591 | -0.017 | 42.8711
16.5 | 1.5521 | 0.0392 | -0.0149 | 39.5944
17 | 1.5709 | 0.04206 | -0.0135 | 37.349
17.5 | 1.5808 | 0.04581 | -0.0118 | 34.5077
18 | 1.593 | 0.04951 | -0.0106 | 32.1753
18.5 | 1.6012 | 0.05372 | -0.0096 | 29.8064
19 | 1.6088 | 0.0581 | -0.0088 | 27.6902
19.5 | 1.6106 | 0.06331 | -0.0084 | 25.4399
20 | 1.6136 | 0.06854 | -0.0083 | 23.5425

## 59. Re 3M Mach 0.10 (1)
BIGFOIL.COM POLAR EXPORT
NACA65A415
NACA65A415 |  |  |  | Cl Max: | 1.437 | at alpha= | 11.5 | deg
JavaFoil+Calcfoil stall+Eppler ext transition |  |  |  | L/D Max: | 139.078 | at alpha= | 3.5 | deg
Re: | 3000000 |  |  | Cd Min: | 0.00525 | at alpha= | -1 | deg
Mach: | 0.1 |  |  | Cl=0 at alpha= | -3.2623 | deg
|  |  |  | @ Cl=0.1, Cd= | 0.0071102
|  |  |  | @ Cl=0.4, Cd= | 0.0053284
|  |  |  | @ Cl=0.6, Cd= | 0.0055349
alpha (deg) | Cl | Cd | Cm | Cl/Cd
-17 | -0.669 | 0.12922 | -0.025 | -5.178
-16.5 | -0.687 | 0.12122 | -0.025 | -5.671
-16 | -0.704 | 0.11548 | -0.026 | -6.097
-15.5 | -0.718 | 0.10868 | -0.027 | -6.606
-15 | -0.729 | 0.1022 | -0.028 | -7.133
-14.5 | -0.737 | 0.09569 | -0.029 | -7.702
-14 | -0.74 | 0.09059 | -0.029 | -8.172
-13.5 | -0.741 | 0.08434 | -0.031 | -8.787
-13 | -0.735 | 0.07798 | -0.033 | -9.429
-12.5 | -0.725 | 0.07068 | -0.036 | -10.254
-12 | -0.804 | 0.02127 | -0.053 | -37.82
-11.5 | -0.8 | 0.01564 | -0.056 | -51.142
-11 | -0.783 | 0.01346 | -0.058 | -58.216
-10.5 | -0.758 | 0.01207 | -0.06 | -62.806
-10 | -0.725 | 0.01135 | -0.061 | -63.827
-9.5 | -0.69 | 0.01073 | -0.063 | -64.303
-9 | -0.646 | 0.01021 | -0.064 | -63.247
-8.5 | -0.599 | 0.00971 | -0.065 | -61.644
-8 | -0.549 | 0.00935 | -0.066 | -58.668
-7.5 | -0.496 | 0.00898 | -0.067 | -55.297
-7 | -0.442 | 0.00871 | -0.068 | -50.805
-6.5 | -0.386 | 0.00844 | -0.069 | -45.752
-6 | -0.329 | 0.00815 | -0.07 | -40.384
-5.5 | -0.271 | 0.00798 | -0.071 | -33.885
-5 | -0.211 | 0.00779 | -0.072 | -27.109
-4.5 | -0.151 | 0.00762 | -0.073 | -19.787
-4 | -0.09 | 0.00749 | -0.074 | -12.025
-3.5 | -0.029 | 0.00737 | -0.075 | -3.921
-3 | 0.032 | 0.00725 | -0.076 | 4.475
-2.5 | 0.094 | 0.00712 | -0.077 | 13.194
-2 | 0.155 | 0.00702 | -0.078 | 22.138
-1.5 | 0.217 | 0.00696 | -0.08 | 31.255
-1 | 0.279 | 0.00525 | -0.081 | 53.134
-0.5 | 0.341 | 0.00528 | -0.082 | 64.472
0 | 0.402 | 0.00533 | -0.083 | 75.469
0.5 | 0.464 | 0.00537 | -0.084 | 86.383
1 | 0.525 | 0.00544 | -0.085 | 96.461
1.5 | 0.587 | 0.00552 | -0.086 | 106.287
2 | 0.648 | 0.00559 | -0.087 | 115.87
2.5 | 0.707 | 0.00571 | -0.088 | 123.865
3 | 0.767 | 0.00585 | -0.089 | 131.178
3.5 | 0.827 | 0.00595 | -0.09 | 139.078
4 | 0.884 | 0.00991 | -0.091 | 89.212
4.5 | 0.941 | 0.01081 | -0.091 | 87.056
5 | 0.997 | 0.01119 | -0.092 | 89.085
5.5 | 1.051 | 0.01157 | -0.093 | 90.81
6 | 1.103 | 0.01198 | -0.094 | 92.036
6.5 | 1.154 | 0.01247 | -0.095 | 92.524
7 | 1.203 | 0.01296 | -0.095 | 92.772
7.5 | 1.247 | 0.01346 | -0.096 | 92.628
8 | 1.288 | 0.01401 | -0.097 | 91.945
8.5 | 1.324 | 0.01497 | -0.098 | 88.472
9 | 1.356 | 0.01568 | -0.099 | 86.474
9.5 | 1.383 | 0.01646 | -0.099 | 84.045
10 | 1.406 | 0.0172 | -0.1 | 81.728
10.5 | 1.422 | 0.01824 | -0.101 | 77.958
11 | 1.433 | 0.01917 | -0.102 | 74.743
11.5 | 1.437 | 0.02014 | -0.102 | 71.377
12 | 1.429 | 0.02161 | -0.103 | 66.136
12.5 | 1.415 | 0.02277 | -0.103 | 62.166
13 | 1.394 | 0.02419 | -0.104 | 57.64
13.5 | 1.368 | 0.02574 | -0.104 | 53.128
14 | 1.334 | 0.02787 | -0.105 | 47.851
14.5 | 1.292 | 0.03041 | -0.105 | 42.496
15 | 1.226 | 0.03856 | -0.102 | 31.798
15.5 | 1.069 | 0.08888 | -0.081 | 12.022
16 | 1.008 | 0.10784 | -0.072 | 9.35
16.5 | 0.962 | 0.11947 | -0.068 | 8.055

## 60. Re 3M Mach 0.10 (2)
BIGFOIL.COM POLAR EXPORT
NACA65A415
NACA65A415 |  |  |  | Cl Max: | 1.5952 | at alpha= | 20 | deg
XFOIL ncrit=9 |  |  |  | L/D Max: | 121.71 | at alpha= | 3.5 | deg
Re: | 3000000 |  |  | Cd Min: | 0.07312 | at alpha= | 20 | deg
Mach: | 0.1 |  |  | Cl=0 at alpha= | -3.4683 | deg
|  |  |  | @ Cl=0.1, Cd= | 0.0063886
|  |  |  | @ Cl=0.4, Cd= | 0.0046162
|  |  |  | @ Cl=0.6, Cd= | 0.0050401
alpha (deg) | Cl | Cd | Cm | Cl/Cd
-19.5 | -1.1057 | 0.07045 | -0.0861 | -15.6948
-19 | -1.1849 | 0.05257 | -0.0963 | -22.5395
-18.5 | -1.1805 | 0.04737 | -0.0982 | -24.9208
-18 | -1.1765 | 0.04265 | -0.0994 | -27.585
-17.5 | -1.1826 | 0.03748 | -0.0998 | -31.5528
-16.5 | -1.1628 | 0.0287 | -0.1022 | -40.5157
-16 | -1.1424 | 0.02418 | -0.1055 | -47.2457
-15.5 | -1.1154 | 0.02158 | -0.106 | -51.6867
-15 | -1.0881 | 0.0198 | -0.1048 | -54.9545
-14.5 | -1.0575 | 0.01838 | -0.1032 | -57.5354
-14 | -1.0234 | 0.01723 | -0.1017 | -59.3964
-13.5 | -0.9909 | 0.01597 | -0.0995 | -62.0476
-13 | -0.9487 | 0.01531 | -0.0982 | -61.966
-12.5 | -0.9077 | 0.01451 | -0.0967 | -62.5569
-12 | -0.8682 | 0.01361 | -0.0947 | -63.7913
-11.5 | -0.8283 | 0.01262 | -0.0927 | -65.6339
-11 | -0.7816 | 0.01184 | -0.0918 | -66.0135
-10.5 | -0.7315 | 0.01118 | -0.0915 | -65.4293
-10 | -0.68 | 0.01065 | -0.0913 | -63.8498
-9.5 | -0.6272 | 0.01016 | -0.0913 | -61.7323
-9 | -0.5722 | 0.00952 | -0.0919 | -60.105
-8.5 | -0.5161 | 0.00906 | -0.0925 | -56.9647
-8 | -0.4603 | 0.00864 | -0.0931 | -53.2755
-7.5 | -0.4074 | 0.00831 | -0.0929 | -49.0253
-7 | -0.3558 | 0.00798 | -0.0924 | -44.5865
-6.5 | -0.3037 | 0.00775 | -0.092 | -39.1871
-6 | -0.2532 | 0.00752 | -0.0911 | -33.6702
-5.5 | -0.2021 | 0.00736 | -0.0904 | -27.4592
-5 | -0.1521 | 0.00715 | -0.0894 | -21.2727
-4.5 | -0.1022 | 0.00698 | -0.0883 | -14.6418
-4 | -0.052 | 0.00688 | -0.0873 | -7.5581
-3 | 0.0458 | 0.00658 | -0.0846 | 6.9605
-2.5 | 0.0944 | 0.00645 | -0.0833 | 14.6357
-2 | 0.1336 | 0.00602 | -0.0799 | 22.1927
-1 | 0.2012 | 0.00468 | -0.0712 | 42.9915
-0.5 | 0.2485 | 0.00457 | -0.0694 | 54.3764
1.5 | 0.4451 | 0.00463 | -0.0641 | 96.1339
2 | 0.4974 | 0.00472 | -0.0635 | 105.3814
2.5 | 0.55 | 0.00485 | -0.0631 | 113.4021
3 | 0.6026 | 0.00505 | -0.0627 | 119.3267
3.5 | 0.6548 | 0.00538 | -0.0624 | 121.71
4 | 0.701 | 0.00617 | -0.0611 | 113.6143
4.5 | 0.7464 | 0.00752 | -0.0604 | 99.2553
5 | 0.7802 | 0.00874 | -0.057 | 89.2677
5.5 | 0.8096 | 0.01001 | -0.0529 | 80.8791
6 | 0.8554 | 0.01054 | -0.0517 | 81.1575
6.5 | 0.9033 | 0.01095 | -0.0508 | 82.4932
7 | 0.9476 | 0.01152 | -0.0494 | 82.2569
8 | 1.0405 | 0.01246 | -0.0477 | 83.5072
8.5 | 1.1084 | 0.01307 | -0.0516 | 84.8049
9 | 1.1486 | 0.01373 | -0.0496 | 83.6562
9.5 | 1.1859 | 0.01455 | -0.0473 | 81.5052
10 | 1.2222 | 0.01545 | -0.0449 | 79.1068
10.5 | 1.2558 | 0.01652 | -0.0423 | 76.0169
11 | 1.288 | 0.0177 | -0.0396 | 72.7684
11.5 | 1.3205 | 0.01892 | -0.0371 | 69.7939
12 | 1.3487 | 0.02041 | -0.0342 | 66.0804
12.5 | 1.3789 | 0.02183 | -0.0317 | 63.1654
13 | 1.4026 | 0.02372 | -0.0287 | 59.1315
13.5 | 1.4304 | 0.02541 | -0.0263 | 56.2928
14 | 1.4545 | 0.02744 | -0.0238 | 53.0066
14.5 | 1.474 | 0.02987 | -0.0211 | 49.3472
15 | 1.4982 | 0.03206 | -0.019 | 46.7311
15.5 | 1.5187 | 0.03459 | -0.0169 | 43.9058
16 | 1.5374 | 0.03738 | -0.015 | 41.1289
16.5 | 1.5486 | 0.04093 | -0.0128 | 37.8353
17 | 1.563 | 0.04431 | -0.0111 | 35.2742
17.5 | 1.5769 | 0.04787 | -0.0098 | 32.9413
18 | 1.5873 | 0.05189 | -0.0086 | 30.5897
18.5 | 1.593 | 0.0565 | -0.0076 | 28.1947
19 | 1.5944 | 0.06177 | -0.0069 | 25.8119
19.5 | 1.5938 | 0.06746 | -0.0068 | 23.6259
20 | 1.5952 | 0.07312 | -0.007 | 21.8162

## 61. Re 3M Mach 0.25 (1)
BIGFOIL.COM POLAR EXPORT
NACA65A415
NACA65A415 |  |  |  | Cl Max: | 1.393 | at alpha= | 10.5 | deg
JavaFoil+Calcfoil stall+Eppler ext transition |  |  |  | L/D Max: | 139.225 | at alpha= | 3.5 | deg
Re: | 3000000 |  |  | Cd Min: | 0.00531 | at alpha= | -1 | deg
Mach: | 0.25 |  |  | Cl=0 at alpha= | -3.2619 | deg
|  |  |  | @ Cl=0.1, Cd= | 0.0071856
|  |  |  | @ Cl=0.4, Cd= | 0.0053818
|  |  |  | @ Cl=0.6, Cd= | 0.0055857
alpha (deg) | Cl | Cd | Cm | Cl/Cd
-15.5 | -0.513 | 0.12187 | -0.025 | -4.211
-15 | -0.557 | 0.11163 | -0.026 | -4.986
-14.5 | -0.594 | 0.1055 | -0.027 | -5.635
-14 | -0.626 | 0.09687 | -0.028 | -6.46
-13.5 | -0.65 | 0.09173 | -0.029 | -7.087
-13 | -0.661 | 0.08704 | -0.03 | -7.598
-12.5 | -0.663 | 0.07935 | -0.032 | -8.355
-12 | -0.658 | 0.07475 | -0.032 | -8.808
-11.5 | -0.655 | 0.06541 | -0.037 | -10.013
-11 | -0.66 | 0.0494 | -0.045 | -13.357
-10.5 | -0.724 | 0.01525 | -0.059 | -47.51
-10 | -0.713 | 0.01233 | -0.062 | -57.82
-9.5 | -0.682 | 0.01148 | -0.064 | -59.46
-9 | -0.65 | 0.01076 | -0.066 | -60.383
-8.5 | -0.605 | 0.01022 | -0.067 | -59.194
-8 | -0.557 | 0.0097 | -0.068 | -57.415
-7.5 | -0.506 | 0.00926 | -0.069 | -54.581
-7 | -0.452 | 0.00896 | -0.07 | -50.41
-6.5 | -0.395 | 0.0086 | -0.071 | -45.964
-6 | -0.337 | 0.00831 | -0.072 | -40.549
-5.5 | -0.277 | 0.00814 | -0.073 | -34.066
-5 | -0.217 | 0.00793 | -0.074 | -27.309
-4.5 | -0.155 | 0.00775 | -0.075 | -19.961
-4 | -0.092 | 0.00758 | -0.076 | -12.198
-3.5 | -0.03 | 0.00745 | -0.077 | -3.985
-3 | 0.033 | 0.00731 | -0.078 | 4.561
-2.5 | 0.096 | 0.00719 | -0.08 | 13.419
-2 | 0.16 | 0.00712 | -0.081 | 22.434
-1.5 | 0.223 | 0.00704 | -0.082 | 31.744
-1 | 0.287 | 0.00531 | -0.083 | 53.97
-0.5 | 0.35 | 0.00535 | -0.084 | 65.466
0 | 0.413 | 0.00539 | -0.085 | 76.723
0.5 | 0.476 | 0.00545 | -0.086 | 87.493
1 | 0.54 | 0.0055 | -0.087 | 98.076
1.5 | 0.603 | 0.00559 | -0.088 | 107.737
2 | 0.666 | 0.0057 | -0.089 | 116.888
2.5 | 0.726 | 0.00581 | -0.09 | 125.062
3 | 0.788 | 0.00595 | -0.091 | 132.454
3.5 | 0.849 | 0.0061 | -0.092 | 139.225
4 | 0.905 | 0.01076 | -0.093 | 84.182
4.5 | 0.963 | 0.01116 | -0.094 | 86.28
5 | 1.02 | 0.01158 | -0.094 | 88.104
5.5 | 1.076 | 0.01199 | -0.095 | 89.708
6 | 1.129 | 0.01247 | -0.096 | 90.503
6.5 | 1.179 | 0.013 | -0.097 | 90.736
7 | 1.227 | 0.01354 | -0.098 | 90.625
7.5 | 1.27 | 0.01411 | -0.099 | 90.045
8 | 1.308 | 0.01477 | -0.1 | 88.548
8.5 | 1.339 | 0.01589 | -0.1 | 84.263
9 | 1.364 | 0.01668 | -0.101 | 81.778
9.5 | 1.382 | 0.01764 | -0.102 | 78.336
10 | 1.392 | 0.01862 | -0.103 | 74.775
10.5 | 1.393 | 0.01976 | -0.103 | 70.495
11 | 1.384 | 0.02104 | -0.104 | 65.782
11.5 | 1.366 | 0.02246 | -0.105 | 60.816
12 | 1.33 | 0.02437 | -0.105 | 54.567
12.5 | 1.28 | 0.02645 | -0.105 | 48.387
13 | 1.217 | 0.02892 | -0.105 | 42.088
13.5 | 1.004 | 0.07891 | -0.079 | 12.725
14 | 0.912 | 0.09981 | -0.063 | 9.139
14.5 | 0.84 | 0.10895 | -0.061 | 7.708
15 | 0.762 | 0.12067 | -0.058 | 6.318
15.5 | 0.682 | 0.12947 | -0.057 | 5.264

## 62. Re 3M Mach 0.25 (2)
BIGFOIL.COM POLAR EXPORT
NACA65A415
NACA65A415 |  |  |  | Cl Max: | 1.5296 | at alpha= | 17 | deg
XFOIL ncrit=9 |  |  |  | L/D Max: | 121.175 | at alpha= | 3.5 | deg
Re: | 3000000 |  |  | Cd Min: | 0.20822 | at alpha= | -20 | deg
Mach: | 0.25 |  |  | Cl=0 at alpha= | -3.451 | deg
|  |  |  | @ Cl=0.1, Cd= | 0.0065227
|  |  |  | @ Cl=0.4, Cd= | 0.0046897
|  |  |  | @ Cl=0.6, Cd= | 0.0050892
alpha (deg) | Cl | Cd | Cm | Cl/Cd
-20 | -0.526 | 0.20822 | -0.0216 | -2.5262
-19.5 | -0.5062 | 0.20399 | -0.0249 | -2.4815
-19 | -0.4972 | 0.19531 | -0.029 | -2.5457
-18.5 | -0.4943 | 0.18467 | -0.0334 | -2.6767
-18 | -0.4838 | 0.17755 | -0.0368 | -2.7249
-17.5 | -0.4736 | 0.17074 | -0.0398 | -2.7738
-17 | -0.866 | 0.08386 | -0.0833 | -10.3267
-16.5 | -0.9394 | 0.06374 | -0.0955 | -14.738
-16 | -0.9791 | 0.04894 | -0.1078 | -20.0061
-15.5 | -1.0082 | 0.03785 | -0.1154 | -26.6367
-15 | -1.0041 | 0.03116 | -0.1202 | -32.224
-14.5 | -1.0044 | 0.02645 | -0.1197 | -37.9735
-14 | -0.9807 | 0.02392 | -0.1184 | -40.9992
-13.5 | -0.9687 | 0.02071 | -0.1161 | -46.7745
-13 | -0.9351 | 0.0191 | -0.1142 | -48.9581
-12.5 | -0.9044 | 0.01733 | -0.1115 | -52.187
-12 | -0.869 | 0.01591 | -0.1088 | -54.6197
-11.5 | -0.8269 | 0.01483 | -0.1065 | -55.7586
-11 | -0.7933 | 0.01327 | -0.1029 | -59.7815
-10.5 | -0.7487 | 0.01229 | -0.1006 | -60.9194
-10 | -0.6984 | 0.0115 | -0.0992 | -60.7304
-9.5 | -0.6456 | 0.01081 | -0.0983 | -59.7225
-9 | -0.5907 | 0.01018 | -0.0978 | -58.0255
-8.5 | -0.5345 | 0.00951 | -0.0977 | -56.204
-8 | -0.4748 | 0.00901 | -0.0982 | -52.697
-7.5 | -0.4202 | 0.00856 | -0.0977 | -49.0888
-7 | -0.3663 | 0.00822 | -0.0969 | -44.562
-6.5 | -0.3128 | 0.00793 | -0.0961 | -39.4451
-6 | -0.2605 | 0.00767 | -0.095 | -33.9635
-5.5 | -0.2083 | 0.00747 | -0.0939 | -27.8849
-5 | -0.1567 | 0.00731 | -0.0926 | -21.4364
-4.5 | -0.1067 | 0.0071 | -0.0911 | -15.0282
-4 | -0.055 | 0.00697 | -0.0899 | -7.891
-3.5 | -0.0048 | 0.00681 | -0.0883 | -0.70485
-3 | 0.0442 | 0.00668 | -0.0866 | 6.6168
-2.5 | 0.0948 | 0.00656 | -0.0852 | 14.4512
-2 | 0.1394 | 0.00624 | -0.0826 | 22.3397
-1.5 | 0.1692 | 0.0055 | -0.077 | 30.7636
-1 | 0.2027 | 0.0048 | -0.0721 | 42.2292
-0.5 | 0.2478 | 0.00463 | -0.0696 | 53.5205
1.5 | 0.4516 | 0.00471 | -0.0642 | 95.8811
2 | 0.5059 | 0.00482 | -0.0637 | 104.9585
2.5 | 0.5615 | 0.00495 | -0.0635 | 113.4343
3 | 0.6168 | 0.00515 | -0.0633 | 119.767
3.5 | 0.6701 | 0.00553 | -0.0628 | 121.1754
4 | 0.7183 | 0.00648 | -0.0617 | 110.8488
4.5 | 0.757 | 0.0079 | -0.0592 | 95.8228
5 | 0.7857 | 0.00926 | -0.0546 | 84.8488
5.5 | 0.8169 | 0.01047 | -0.0504 | 78.0229
6 | 0.8637 | 0.01104 | -0.049 | 78.2337
6.5 | 0.9118 | 0.01154 | -0.0477 | 79.0121
7 | 0.9563 | 0.01221 | -0.046 | 78.321
7.5 | 1.0036 | 0.01277 | -0.0447 | 78.5904
8 | 1.0493 | 0.01343 | -0.0433 | 78.131
8.5 | 1.1183 | 0.01412 | -0.0467 | 79.1997
9 | 1.158 | 0.015 | -0.0442 | 77.2
9.5 | 1.1947 | 0.01606 | -0.0413 | 74.3898
10 | 1.231 | 0.01719 | -0.0385 | 71.6114
10.5 | 1.265 | 0.01849 | -0.0356 | 68.4154
11 | 1.2956 | 0.02004 | -0.0323 | 64.6507
11.5 | 1.3255 | 0.02169 | -0.0291 | 61.1111
12 | 1.3541 | 0.0235 | -0.0259 | 57.6213
12.5 | 1.3802 | 0.02557 | -0.0227 | 53.9773
13 | 1.4058 | 0.02779 | -0.0197 | 50.5865
13.5 | 1.429 | 0.03025 | -0.0168 | 47.2397
14 | 1.4505 | 0.03298 | -0.014 | 43.9812
14.5 | 1.4705 | 0.03593 | -0.0112 | 40.9268
15 | 1.4857 | 0.03939 | -0.0086 | 37.7177
15.5 | 1.5011 | 0.04301 | -0.0064 | 34.9012
16 | 1.5125 | 0.04712 | -0.0042 | 32.0989
16.5 | 1.5202 | 0.05176 | -0.0025 | 29.3702
17 | 1.5296 | 0.05642 | -0.0012 | 27.111
17.5 | 1.5269 | 0.06254 | -0.0002 | 24.4148
18 | 1.5192 | 0.06947 | 0.0001 | 21.8684
18.5 | 1.5098 | 0.077 | -0.0005 | 19.6078
19 | 1.4801 | 0.08743 | -0.0024 | 16.929
19.5 | 1.4524 | 0.0983 | -0.0056 | 14.7752
20 | 1.427 | 0.10937 | -0.0098 | 13.0475

## 63. Re 3M Mach 0.50 (1)
BIGFOIL.COM POLAR EXPORT
NACA65A415
NACA65A415 |  |  |  | Cl Max: | 1.304 | at alpha= | 7.5 | deg
JavaFoil+Calcfoil stall+Eppler ext transition |  |  |  | L/D Max: | 135.741 | at alpha= | 3 | deg
Re: | 3000000 |  |  | Cd Min: | 0.00554 | at alpha= | -1 | deg
Mach: | 0.5 |  |  | Cl=0 at alpha= | -3.2643 | deg
|  |  |  | @ Cl=0.1, Cd= | 0.0075746
|  |  |  | @ Cl=0.4, Cd= | 0.0055989
|  |  |  | @ Cl=0.6, Cd= | 0.0058657
alpha (deg) | Cl | Cd | Cm | Cl/Cd
-20 | -0.934 | 0.16878 | -0.027 | -5.533
-19.5 | -0.908 | 0.16403 | -0.028 | -5.536
-19 | -0.878 | 0.15845 | -0.028 | -5.542
-18.5 | -0.85 | 0.1512 | -0.028 | -5.624
-18 | -0.823 | 0.14794 | -0.028 | -5.562
-17.5 | -0.796 | 0.14131 | -0.029 | -5.63
-17 | -0.768 | 0.14157 | -0.029 | -5.427
-16.5 | -0.741 | 0.13728 | -0.03 | -5.398
-16 | -0.714 | 0.13129 | -0.031 | -5.439
-15.5 | -0.685 | 0.12356 | -0.03 | -5.545
-15 | -0.657 | 0.12012 | -0.03 | -5.47
-14.5 | -0.629 | 0.13474 | -0.03 | -4.669
-14 | -0.602 | 0.11416 | -0.031 | -5.273
-13.5 | -0.574 | 0.11044 | -0.032 | -5.2
-13 | -0.547 | 0.10692 | -0.033 | -5.112
-12.5 | -0.518 | 0.10009 | -0.032 | -5.177
-12 | -0.49 | 0.09553 | -0.032 | -5.129
-11.5 | -0.462 | 0.09047 | -0.032 | -5.108
-11 | -0.434 | 0.08801 | -0.033 | -4.935
-10.5 | -0.406 | 0.08388 | -0.033 | -4.843
-10 | -0.378 | 0.0728 | -0.033 | -5.193
-9.5 | -0.35 | 0.06551 | -0.033 | -5.346
-9 | -0.322 | 0.06904 | -0.032 | -4.661
-8.5 | -0.295 | 0.05631 | -0.038 | -5.244
-8 | -0.402 | 0.05062 | -0.041 | -7.948
-7.5 | -0.497 | 0.01166 | -0.076 | -42.648
-7 | -0.473 | 0.01066 | -0.078 | -44.353
-6.5 | -0.425 | 0.00979 | -0.079 | -43.37
-6 | -0.368 | 0.0093 | -0.081 | -39.51
-5.5 | -0.305 | 0.00891 | -0.082 | -34.286
-5 | -0.24 | 0.0086 | -0.083 | -27.894
-4.5 | -0.172 | 0.00832 | -0.084 | -20.67
-4 | -0.103 | 0.00807 | -0.085 | -12.756
-3.5 | -0.033 | 0.00787 | -0.087 | -4.208
-3 | 0.037 | 0.00769 | -0.088 | 4.841
-2.5 | 0.108 | 0.00756 | -0.089 | 14.254
-2 | 0.179 | 0.00747 | -0.09 | 23.901
-1.5 | 0.25 | 0.00733 | -0.091 | 34.065
-1 | 0.321 | 0.00554 | -0.093 | 57.85
-0.5 | 0.391 | 0.00559 | -0.094 | 69.95
0 | 0.462 | 0.00566 | -0.095 | 81.606
0.5 | 0.533 | 0.00577 | -0.096 | 92.269
1 | 0.603 | 0.00587 | -0.097 | 102.779
1.5 | 0.674 | 0.00597 | -0.098 | 112.886
2 | 0.744 | 0.0061 | -0.1 | 122.12
2.5 | 0.811 | 0.00631 | -0.101 | 128.465
3 | 0.879 | 0.00648 | -0.102 | 135.741
3.5 | 0.936 | 0.01181 | -0.102 | 79.205
4 | 1 | 0.01233 | -0.103 | 81.097
4.5 | 1.064 | 0.01288 | -0.104 | 82.541
5 | 1.125 | 0.01354 | -0.105 | 83.099
5.5 | 1.181 | 0.01422 | -0.106 | 83.077
6 | 1.231 | 0.01496 | -0.107 | 82.302
6.5 | 1.273 | 0.01583 | -0.108 | 80.438
7 | 1.303 | 0.01685 | -0.109 | 77.352
7.5 | 1.304 | 0.01862 | -0.11 | 70.036
8 | 1.248 | 0.0204 | -0.11 | 61.205
8.5 | 0.659 | 0.05992 | -0.061 | 11.007
9 | 0.686 | 0.06376 | -0.059 | 10.756
9.5 | 0.71 | 0.07648 | -0.053 | 9.287
10 | 0.738 | 0.07608 | -0.054 | 9.696
10.5 | 0.765 | 0.08644 | -0.055 | 8.852
11 | 0.792 | 0.08949 | -0.056 | 8.854
11.5 | 0.819 | 0.09171 | -0.056 | 8.932
12 | 0.848 | 0.09764 | -0.061 | 8.684
12.5 | 0.875 | 0.10189 | -0.061 | 8.585

## 64. Re 3M Mach 0.50 (2)
BIGFOIL.COM POLAR EXPORT
NACA65A415
NACA65A415 |  |  |  | Cl Max: | 1.2894 | at alpha= | 11 | deg
XFOIL ncrit=9 |  |  |  | L/D Max: | 120.319 | at alpha= | 3 | deg
Re: | 3000000 |  |  | Cd Min: | 0.14639 | at alpha= | 16 | deg
Mach: | 0.5 |  |  | Cl=0 at alpha= | -3.3676 | deg
|  |  |  | @ Cl=0.1, Cd= | 0.0069102
|  |  |  | @ Cl=0.4, Cd= | 0.0049681
|  |  |  | @ Cl=0.6, Cd= | 0.0053651
alpha (deg) | Cl | Cd | Cm | Cl/Cd
-13.5 | -0.3086 | 0.11883 | -0.0913 | -2.597
-13 | -0.3095 | 0.10897 | -0.0961 | -2.8402
-12.5 | -0.3235 | 0.09748 | -0.1022 | -3.3186
-11.5 | -0.3483 | 0.07629 | -0.1148 | -4.5655
-11 | -0.3725 | 0.06337 | -0.1236 | -5.8782
-10.5 | -0.4106 | 0.04784 | -0.1365 | -8.5828
-10 | -0.4452 | 0.03786 | -0.1428 | -11.7591
-9.5 | -0.4836 | 0.02956 | -0.1444 | -16.3599
-9 | -0.5186 | 0.0223 | -0.1413 | -23.2556
-8.5 | -0.537 | 0.01559 | -0.1344 | -34.4452
-8 | -0.5076 | 0.01236 | -0.1287 | -41.068
-7.5 | -0.4599 | 0.01078 | -0.124 | -42.6623
-7 | -0.3993 | 0.00972 | -0.1214 | -41.0802
-6.5 | -0.3438 | 0.00901 | -0.1178 | -38.1576
-5.5 | -0.2306 | 0.00824 | -0.1113 | -27.9854
-5 | -0.1761 | 0.00791 | -0.108 | -22.263
-4.5 | -0.1197 | 0.00772 | -0.1053 | -15.5052
-4 | -0.0683 | 0.00745 | -0.1017 | -9.1678
-3 | 0.0397 | 0.00711 | -0.096 | 5.5837
-2.5 | 0.0907 | 0.00693 | -0.0926 | 13.088
-2 | 0.1425 | 0.00682 | -0.0896 | 20.8944
-1.5 | 0.188 | 0.0066 | -0.0852 | 28.4848
-0.5 | 0.2422 | 0.00498 | -0.0697 | 48.6345
0 | 0.2975 | 0.00491 | -0.0676 | 60.5906
0.5 | 0.3605 | 0.00491 | -0.0672 | 73.4216
1 | 0.4217 | 0.005 | -0.0664 | 84.34
1.5 | 0.4853 | 0.00509 | -0.066 | 95.3438
2 | 0.5488 | 0.00522 | -0.0657 | 105.1341
2.5 | 0.6123 | 0.0054 | -0.0653 | 113.3889
3 | 0.6786 | 0.00564 | -0.0655 | 120.3191
3.5 | 0.7401 | 0.00622 | -0.0651 | 118.9871
4 | 0.7678 | 0.00798 | -0.0591 | 96.2155
4.5 | 0.7831 | 0.00995 | -0.0511 | 78.7035
5 | 0.7929 | 0.01228 | -0.0429 | 64.5684
5.5 | 0.8392 | 0.01334 | -0.0401 | 62.9085
6 | 0.8896 | 0.01427 | -0.0377 | 62.3406
6.5 | 0.9371 | 0.0154 | -0.0349 | 60.8506
7 | 0.9833 | 0.01664 | -0.0319 | 59.0925
7.5 | 1.0311 | 0.0179 | -0.029 | 57.6034
8 | 1.0715 | 0.01961 | -0.0254 | 54.6405
8.5 | 1.1357 | 0.02082 | -0.0255 | 54.5485
9 | 1.1847 | 0.02302 | -0.0231 | 51.4639
9.5 | 1.2225 | 0.02519 | -0.0189 | 48.5312
10 | 1.2554 | 0.02782 | -0.0144 | 45.1258
10.5 | 1.2806 | 0.03107 | -0.0094 | 41.2166
11 | 1.2894 | 0.03562 | -0.0038 | 36.1988
11.5 | 1.2857 | 0.0412 | 0.0018 | 31.2063
12 | 1.2674 | 0.04812 | 0.0068 | 26.3383
12.5 | 1.2386 | 0.05655 | 0.0102 | 21.9027
13 | 1.1939 | 0.06746 | 0.0108 | 17.6979
13.5 | 1.1605 | 0.07847 | 0.0088 | 14.7891
14 | 1.1207 | 0.09134 | 0.0042 | 12.2695
14.5 | 1.0878 | 0.10466 | -0.0022 | 10.3937
15 | 1.0602 | 0.11827 | -0.0097 | 8.9642
15.5 | 1.0372 | 0.13205 | -0.0177 | 7.8546
16 | 1.0126 | 0.14639 | -0.026 | 6.9171

## 65. Re 4M Mach 0.00 (1)
BIGFOIL.COM POLAR EXPORT
NACA65A415
NACA65A415 |  |  |  | Cl Max: | 1.447 | at alpha= | 11.5 | deg
JavaFoil+Calcfoil stall+Eppler ext transition |  |  |  | L/D Max: | 142.077 | at alpha= | 3.5 | deg
Re: | 4000000 |  |  | Cd Min: | 0.00507 | at alpha= | -1 | deg
Mach: | 0 |  |  | Cl=0 at alpha= | -3.2623 | deg
|  |  |  | @ Cl=0.1, Cd= | 0.0068553
|  |  |  | @ Cl=0.4, Cd= | 0.00514
|  |  |  | @ Cl=0.6, Cd= | 0.0053215
alpha (deg) | Cl | Cd | Cm | Cl/Cd
-17 | -0.704 | 0.12278 | -0.025 | -5.733
-16.5 | -0.719 | 0.11682 | -0.026 | -6.153
-16 | -0.732 | 0.11117 | -0.027 | -6.581
-15.5 | -0.742 | 0.10447 | -0.028 | -7.099
-15 | -0.749 | 0.099 | -0.028 | -7.568
-14.5 | -0.757 | 0.09025 | -0.031 | -8.386
-14 | -0.756 | 0.08673 | -0.031 | -8.718
-13.5 | -0.761 | 0.07584 | -0.035 | -10.036
-13 | -0.768 | 0.06054 | -0.04 | -12.678
-12.5 | -0.826 | 0.02337 | -0.051 | -35.355
-12 | -0.83 | 0.01583 | -0.055 | -52.42
-11.5 | -0.82 | 0.01291 | -0.057 | -63.516
-11 | -0.793 | 0.01212 | -0.058 | -65.419
-10.5 | -0.763 | 0.01123 | -0.06 | -67.959
-10 | -0.731 | 0.01057 | -0.061 | -69.219
-9.5 | -0.69 | 0.01007 | -0.062 | -68.487
-9 | -0.645 | 0.00963 | -0.063 | -66.923
-8.5 | -0.597 | 0.00925 | -0.064 | -64.516
-8 | -0.547 | 0.00886 | -0.066 | -61.735
-7.5 | -0.495 | 0.00858 | -0.067 | -57.654
-7 | -0.441 | 0.00831 | -0.068 | -53.031
-6.5 | -0.385 | 0.00804 | -0.069 | -47.852
-6 | -0.328 | 0.00786 | -0.07 | -41.693
-5.5 | -0.269 | 0.00767 | -0.071 | -35.118
-5 | -0.21 | 0.00748 | -0.072 | -28.064
-4.5 | -0.15 | 0.00728 | -0.073 | -20.603
-4 | -0.09 | 0.00717 | -0.074 | -12.497
-3.5 | -0.029 | 0.00707 | -0.075 | -4.065
-3 | 0.032 | 0.00696 | -0.076 | 4.64
-2.5 | 0.093 | 0.00687 | -0.077 | 13.597
-2 | 0.155 | 0.00674 | -0.078 | 22.956
-1.5 | 0.216 | 0.00668 | -0.079 | 32.359
-1 | 0.278 | 0.00507 | -0.08 | 54.767
-0.5 | 0.339 | 0.00508 | -0.081 | 66.704
0 | 0.4 | 0.00514 | -0.082 | 77.905
0.5 | 0.461 | 0.00519 | -0.083 | 88.929
1 | 0.522 | 0.00525 | -0.084 | 99.5
1.5 | 0.584 | 0.00529 | -0.085 | 110.22
2 | 0.645 | 0.00541 | -0.086 | 119.175
2.5 | 0.703 | 0.00553 | -0.087 | 127.251
3 | 0.763 | 0.00562 | -0.088 | 135.771
3.5 | 0.823 | 0.00579 | -0.089 | 142.077
4 | 0.882 | 0.00993 | -0.09 | 88.762
4.5 | 0.94 | 0.01041 | -0.091 | 90.352
5 | 0.995 | 0.01015 | -0.092 | 98.029
5.5 | 1.049 | 0.01095 | -0.093 | 95.767
6 | 1.101 | 0.01136 | -0.093 | 96.897
6.5 | 1.151 | 0.01179 | -0.094 | 97.621
7 | 1.2 | 0.01223 | -0.095 | 98.1
7.5 | 1.245 | 0.01271 | -0.096 | 97.899
8 | 1.285 | 0.01321 | -0.097 | 97.297
8.5 | 1.322 | 0.0141 | -0.098 | 93.752
9 | 1.355 | 0.01477 | -0.098 | 91.757
9.5 | 1.384 | 0.01548 | -0.099 | 89.399
10 | 1.408 | 0.01616 | -0.1 | 87.097
10.5 | 1.426 | 0.01704 | -0.101 | 83.7
11 | 1.439 | 0.0179 | -0.101 | 80.399
11.5 | 1.447 | 0.01879 | -0.102 | 77.032
12 | 1.444 | 0.01993 | -0.103 | 72.49
12.5 | 1.433 | 0.02113 | -0.103 | 67.839
13 | 1.417 | 0.02239 | -0.104 | 63.271
13.5 | 1.395 | 0.02372 | -0.104 | 58.817
14 | 1.368 | 0.02539 | -0.105 | 53.87
14.5 | 1.336 | 0.02707 | -0.105 | 49.351
15 | 1.293 | 0.0304 | -0.105 | 42.549
15.5 | 1.247 | 0.03421 | -0.104 | 36.457
16 | 1.197 | 0.03919 | -0.103 | 30.544
16.5 | 1.064 | 0.08237 | -0.088 | 12.912

## 66. Re 4M Mach 0.00 (2)
BIGFOIL.COM POLAR EXPORT
NACA65A415
NACA65A415 |  |  |  | Cl Max: | 1.6489 | at alpha= | 20 | deg
XFOIL ncrit=9 |  |  |  | L/D Max: | 122.961 | at alpha= | 3 | deg
Re: | 4000000 |  |  | Cd Min: | 0.06441 | at alpha= | 20 | deg
Mach: | 0 |  |  | Cl=0 at alpha= | -3.4277 | deg
|  |  |  | @ Cl=0.1, Cd= | 0.0060991
|  |  |  | @ Cl=0.4, Cd= | 0.0042912
|  |  |  | @ Cl=0.6, Cd= | 0.0048933
alpha (deg) | Cl | Cd | Cm | Cl/Cd
-20 | -1.3202 | 0.04562 | -0.0966 | -28.9391
-19.5 | -1.3177 | 0.04086 | -0.0978 | -32.2491
-19 | -1.3298 | 0.03519 | -0.0983 | -37.7891
-18.5 | -1.3166 | 0.03221 | -0.0979 | -40.8755
-18 | -1.3017 | 0.02968 | -0.0968 | -43.8578
-17.5 | -1.2769 | 0.02677 | -0.0982 | -47.6989
-17 | -1.2447 | 0.0241 | -0.0999 | -51.6473
-16 | -1.1756 | 0.02031 | -0.1016 | -57.8828
-15.5 | -1.1451 | 0.01896 | -0.1004 | -60.3956
-15 | -1.1167 | 0.01754 | -0.0986 | -63.6659
-14.5 | -1.0918 | 0.01596 | -0.096 | -68.4085
-14 | -1.0571 | 0.01497 | -0.094 | -70.6146
-13.5 | -1.0196 | 0.01412 | -0.0921 | -72.2096
-13 | -0.978 | 0.01348 | -0.0906 | -72.5519
-12.5 | -0.9366 | 0.01286 | -0.0889 | -72.8305
-12 | -0.8917 | 0.01223 | -0.0878 | -72.9109
-11.5 | -0.8432 | 0.01164 | -0.0874 | -72.4399
-11 | -0.7947 | 0.01104 | -0.0869 | -71.9837
-10.5 | -0.7478 | 0.01032 | -0.086 | -72.4612
-10 | -0.6973 | 0.00979 | -0.0857 | -71.2257
-9.5 | -0.6459 | 0.00934 | -0.0855 | -69.1542
-9 | -0.5927 | 0.00895 | -0.0857 | -66.2235
-8.5 | -0.54 | 0.00848 | -0.0857 | -63.6792
-8 | -0.4834 | 0.00816 | -0.0865 | -59.2402
-7.5 | -0.4247 | 0.00779 | -0.0878 | -54.5186
-7 | -0.369 | 0.00751 | -0.0884 | -49.1345
-6.5 | -0.3151 | 0.00729 | -0.0884 | -43.2236
-6 | -0.2626 | 0.00708 | -0.0881 | -37.0904
-5.5 | -0.2107 | 0.00691 | -0.0877 | -30.492
-5 | -0.1582 | 0.00679 | -0.0873 | -23.299
-4.5 | -0.1083 | 0.00659 | -0.0863 | -16.434
-4 | -0.0578 | 0.00648 | -0.0855 | -8.9198
-3.5 | -0.0072 | 0.00639 | -0.0846 | -1.1268
-3 | 0.0426 | 0.00624 | -0.0836 | 6.8269
-2.5 | 0.0923 | 0.00614 | -0.0825 | 15.0326
-2 | 0.1375 | 0.0059 | -0.0805 | 23.3051
-1.5 | 0.1738 | 0.0053 | -0.0766 | 32.7925
-1 | 0.2083 | 0.00474 | -0.0724 | 43.9451
-0.5 | 0.2511 | 0.00437 | -0.0699 | 57.46
0.5 | 0.3483 | 0.00427 | -0.0672 | 81.5691
1 | 0.3994 | 0.00429 | -0.0663 | 93.1002
1.5 | 0.4486 | 0.00439 | -0.0651 | 102.1868
2 | 0.5025 | 0.00447 | -0.065 | 112.4161
2.5 | 0.5555 | 0.00463 | -0.0648 | 119.9784
3 | 0.6062 | 0.00493 | -0.0641 | 122.9615
3.5 | 0.6535 | 0.00564 | -0.0631 | 115.8688
4 | 0.7067 | 0.0067 | -0.0638 | 105.4776
5 | 0.7829 | 0.00873 | -0.0586 | 89.6793
5.5 | 0.8221 | 0.00952 | -0.0561 | 86.355
6 | 0.8702 | 0.0099 | -0.0553 | 87.899
6.5 | 0.917 | 0.01032 | -0.0543 | 88.8566
7 | 0.9632 | 0.01075 | -0.0532 | 89.6
7.5 | 1.0093 | 0.01118 | -0.0522 | 90.2773
8 | 1.0523 | 0.01174 | -0.0507 | 89.6337
8.5 | 1.098 | 0.01221 | -0.0498 | 89.9263
9 | 1.1595 | 0.01266 | -0.0525 | 91.5877
9.5 | 1.2022 | 0.01339 | -0.0513 | 89.7834
10 | 1.2384 | 0.01422 | -0.0489 | 87.0886
10.5 | 1.2734 | 0.01513 | -0.0465 | 84.1639
11 | 1.3057 | 0.01623 | -0.0437 | 80.4498
11.5 | 1.3376 | 0.01737 | -0.0411 | 77.0063
12 | 1.3691 | 0.01858 | -0.0386 | 73.6868
12.5 | 1.3987 | 0.01992 | -0.036 | 70.2159
13 | 1.4267 | 0.02141 | -0.0333 | 66.6371
13.5 | 1.4549 | 0.02293 | -0.0309 | 63.4496
14 | 1.4775 | 0.02487 | -0.0281 | 59.4089
14.5 | 1.5032 | 0.0267 | -0.0258 | 56.2996
15 | 1.5272 | 0.02869 | -0.0236 | 53.2311
15.5 | 1.5467 | 0.03112 | -0.0212 | 49.7012
16 | 1.5674 | 0.03354 | -0.0191 | 46.7323
16.5 | 1.5841 | 0.03636 | -0.0171 | 43.5671
17 | 1.6027 | 0.03915 | -0.0154 | 40.9374
17.5 | 1.6179 | 0.0423 | -0.0138 | 38.2482
18 | 1.63 | 0.04584 | -0.0123 | 35.5585
18.5 | 1.6399 | 0.04973 | -0.011 | 32.9761
19 | 1.6412 | 0.05459 | -0.0097 | 30.0641
19.5 | 1.6445 | 0.05947 | -0.009 | 27.6526
20 | 1.6489 | 0.06441 | -0.0087 | 25.6001

## 67. Re 4M Mach 0.10 (1)
BIGFOIL.COM POLAR EXPORT
NACA65A415
NACA65A415 |  |  |  | Cl Max: | 1.44 | at alpha= | 11.5 | deg
JavaFoil+Calcfoil stall+Eppler ext transition |  |  |  | L/D Max: | 141.833 | at alpha= | 3.5 | deg
Re: | 4000000 |  |  | Cd Min: | 0.00507 | at alpha= | -1 | deg
Mach: | 0.1 |  |  | Cl=0 at alpha= | -3.2623 | deg
|  |  |  | @ Cl=0.1, Cd= | 0.0068532
|  |  |  | @ Cl=0.4, Cd= | 0.0051574
|  |  |  | @ Cl=0.6, Cd= | 0.0053334
alpha (deg) | Cl | Cd | Cm | Cl/Cd
-17 | -0.67 | 0.12589 | -0.025 | -5.321
-16.5 | -0.689 | 0.11914 | -0.026 | -5.779
-16 | -0.705 | 0.11281 | -0.027 | -6.248
-15.5 | -0.719 | 0.10658 | -0.028 | -6.744
-15 | -0.73 | 0.10059 | -0.028 | -7.254
-14.5 | -0.739 | 0.09243 | -0.03 | -7.997
-14 | -0.742 | 0.08839 | -0.03 | -8.393
-13.5 | -0.747 | 0.07948 | -0.034 | -9.394
-13 | -0.745 | 0.07053 | -0.037 | -10.559
-12.5 | -0.768 | 0.04433 | -0.046 | -17.328
-12 | -0.821 | 0.0168 | -0.055 | -48.863
-11.5 | -0.814 | 0.0133 | -0.057 | -61.183
-11 | -0.789 | 0.01237 | -0.058 | -63.786
-10.5 | -0.761 | 0.01138 | -0.06 | -66.848
-10 | -0.731 | 0.01072 | -0.062 | -68.214
-9.5 | -0.69 | 0.01021 | -0.063 | -67.57
-9 | -0.646 | 0.00973 | -0.064 | -66.362
-8.5 | -0.599 | 0.00933 | -0.065 | -64.139
-8 | -0.549 | 0.00895 | -0.066 | -61.293
-7.5 | -0.496 | 0.0086 | -0.067 | -57.742
-7 | -0.442 | 0.00833 | -0.068 | -53.079
-6.5 | -0.386 | 0.00809 | -0.069 | -47.778
-6 | -0.329 | 0.00787 | -0.07 | -41.806
-5.5 | -0.271 | 0.00767 | -0.071 | -35.271
-5 | -0.211 | 0.00749 | -0.072 | -28.173
-4.5 | -0.151 | 0.00735 | -0.073 | -20.527
-4 | -0.09 | 0.00721 | -0.074 | -12.487
-3.5 | -0.029 | 0.00707 | -0.075 | -4.089
-3 | 0.032 | 0.00696 | -0.076 | 4.662
-2.5 | 0.094 | 0.00686 | -0.077 | 13.683
-2 | 0.156 | 0.00679 | -0.078 | 22.919
-1.5 | 0.217 | 0.00669 | -0.08 | 32.497
-1 | 0.279 | 0.00507 | -0.081 | 54.984
-0.5 | 0.341 | 0.00508 | -0.082 | 67.026
0 | 0.402 | 0.00516 | -0.083 | 77.988
0.5 | 0.464 | 0.00519 | -0.084 | 89.281
1 | 0.525 | 0.00526 | -0.085 | 99.923
1.5 | 0.587 | 0.00531 | -0.086 | 110.548
2 | 0.648 | 0.00542 | -0.087 | 119.504
2.5 | 0.707 | 0.00553 | -0.088 | 127.763
3 | 0.767 | 0.00565 | -0.089 | 135.728
3.5 | 0.827 | 0.00583 | -0.09 | 141.833
4 | 0.886 | 0.01001 | -0.091 | 88.524
4.5 | 0.943 | 0.00984 | -0.092 | 95.799
5 | 0.999 | 0.00976 | -0.092 | 102.398
5.5 | 1.053 | 0.01102 | -0.093 | 95.554
6 | 1.105 | 0.01144 | -0.094 | 96.647
6.5 | 1.155 | 0.01189 | -0.095 | 97.156
7 | 1.204 | 0.01234 | -0.096 | 97.572
7.5 | 1.249 | 0.01282 | -0.096 | 97.433
8 | 1.289 | 0.01333 | -0.097 | 96.753
8.5 | 1.326 | 0.01424 | -0.098 | 93.087
9 | 1.358 | 0.01492 | -0.099 | 90.977
9.5 | 1.385 | 0.01565 | -0.1 | 88.489
10 | 1.407 | 0.01636 | -0.1 | 86.035
10.5 | 1.424 | 0.01728 | -0.101 | 82.383
11 | 1.435 | 0.01816 | -0.102 | 79.004
11.5 | 1.44 | 0.01909 | -0.102 | 75.444
12 | 1.433 | 0.02044 | -0.103 | 70.082
12.5 | 1.418 | 0.02152 | -0.104 | 65.875
13 | 1.397 | 0.0229 | -0.104 | 61.023
13.5 | 1.37 | 0.02427 | -0.105 | 56.474
14 | 1.337 | 0.02612 | -0.105 | 51.197
14.5 | 1.299 | 0.02829 | -0.105 | 45.913
15 | 1.245 | 0.03276 | -0.104 | 38.01
15.5 | 1.175 | 0.04261 | -0.101 | 27.576
16 | 1.049 | 0.08164 | -0.087 | 12.852
16.5 | 0.973 | 0.10968 | -0.075 | 8.875

## 68. Re 4M Mach 0.10 (2)
BIGFOIL.COM POLAR EXPORT
NACA65A415
NACA65A415 |  |  |  | Cl Max: | 1.6381 | at alpha= | 20 | deg
XFOIL ncrit=9 |  |  |  | L/D Max: | 123.3 | at alpha= | 3 | deg
Re: | 4000000 |  |  | Cd Min: | 0.06801 | at alpha= | 20 | deg
Mach: | 0.1 |  |  | Cl=0 at alpha= | -3.4211 | deg
|  |  |  | @ Cl=0.1, Cd= | 0.0061157
|  |  |  | @ Cl=0.4, Cd= | 0.0043975
|  |  |  | @ Cl=0.6, Cd= | 0.0048869
alpha (deg) | Cl | Cd | Cm | Cl/Cd
-20 | -1.2708 | 0.05378 | -0.0961 | -23.6296
-19.5 | -1.2774 | 0.04725 | -0.0987 | -27.0349
-19 | -1.3022 | 0.0396 | -0.1007 | -32.8838
-18.5 | -1.2933 | 0.03592 | -0.1008 | -36.005
-18 | -1.2802 | 0.0329 | -0.1002 | -38.9119
-17.5 | -1.2687 | 0.02932 | -0.1003 | -43.2708
-16.5 | -1.1998 | 0.02353 | -0.1053 | -50.9902
-16 | -1.1716 | 0.02153 | -0.1049 | -54.4171
-15.5 | -1.1427 | 0.01995 | -0.1038 | -57.2782
-15 | -1.1111 | 0.01863 | -0.1024 | -59.6404
-14.5 | -1.0901 | 0.01671 | -0.0995 | -65.2364
-14 | -1.0579 | 0.0155 | -0.0972 | -68.2516
-13.5 | -1.0217 | 0.01453 | -0.095 | -70.3166
-13 | -0.9804 | 0.01381 | -0.0934 | -70.992
-12.5 | -0.9387 | 0.01314 | -0.0916 | -71.4384
-12 | -0.8961 | 0.01247 | -0.0898 | -71.8605
-11.5 | -0.8477 | 0.01184 | -0.0892 | -71.5963
-11 | -0.7978 | 0.01129 | -0.0887 | -70.6643
-10.5 | -0.7516 | 0.01048 | -0.0875 | -71.7176
-10 | -0.7011 | 0.00991 | -0.0871 | -70.7467
-9.5 | -0.6497 | 0.00943 | -0.0867 | -68.8971
-9 | -0.5963 | 0.00902 | -0.0867 | -66.1086
-8.5 | -0.5431 | 0.00855 | -0.0867 | -63.5205
-8 | -0.4866 | 0.0082 | -0.0873 | -59.3415
-7.5 | -0.4274 | 0.00783 | -0.0886 | -54.5849
-7 | -0.371 | 0.00755 | -0.0892 | -49.1391
-6.5 | -0.317 | 0.00732 | -0.0891 | -43.306
-6 | -0.264 | 0.00711 | -0.0888 | -37.1308
-5.5 | -0.212 | 0.00694 | -0.0883 | -30.5476
-5 | -0.1594 | 0.00681 | -0.0878 | -23.4068
-4.5 | -0.109 | 0.00661 | -0.0869 | -16.4902
-4 | -0.0583 | 0.00649 | -0.086 | -8.9831
-3 | 0.0424 | 0.00625 | -0.0839 | 6.784
-2.5 | 0.0925 | 0.00615 | -0.0829 | 15.0407
-2 | 0.1384 | 0.00594 | -0.0809 | 23.2997
-1.5 | 0.1748 | 0.00534 | -0.077 | 32.7341
-1 | 0.2091 | 0.00476 | -0.0727 | 43.9286
-0.5 | 0.2513 | 0.00439 | -0.07 | 57.2437
1.5 | 0.4498 | 0.0044 | -0.0652 | 102.2273
2 | 0.5042 | 0.00448 | -0.0651 | 112.5446
2.5 | 0.5577 | 0.00464 | -0.0649 | 120.194
3 | 0.6091 | 0.00494 | -0.0643 | 123.2996
3.5 | 0.6565 | 0.00566 | -0.0632 | 115.9894
4 | 0.7092 | 0.00674 | -0.0638 | 105.2226
4.5 | 0.748 | 0.00782 | -0.0613 | 95.6522
5 | 0.7842 | 0.00881 | -0.0582 | 89.0125
5.5 | 0.8237 | 0.00959 | -0.0557 | 85.8916
6 | 0.8721 | 0.00997 | -0.0548 | 87.4724
6.5 | 0.9186 | 0.01042 | -0.0537 | 88.1574
7 | 0.9652 | 0.01085 | -0.0526 | 88.9585
7.5 | 1.0115 | 0.01129 | -0.0515 | 89.5926
8 | 1.0543 | 0.01188 | -0.0499 | 88.7458
8.5 | 1.1002 | 0.01236 | -0.049 | 89.0129
9 | 1.1613 | 0.01286 | -0.0514 | 90.3033
9.5 | 1.2044 | 0.01361 | -0.0502 | 88.4938
10 | 1.2402 | 0.01449 | -0.0477 | 85.5901
10.5 | 1.2755 | 0.01544 | -0.0452 | 82.6101
11 | 1.3076 | 0.01659 | -0.0423 | 78.8186
11.5 | 1.3391 | 0.0178 | -0.0396 | 75.2303
12 | 1.3704 | 0.01908 | -0.0369 | 71.8239
12.5 | 1.399 | 0.02054 | -0.0341 | 68.111
13 | 1.4274 | 0.02207 | -0.0315 | 64.676
13.5 | 1.4548 | 0.0237 | -0.0289 | 61.384
14 | 1.4787 | 0.02566 | -0.0262 | 57.6267
14.5 | 1.5031 | 0.02766 | -0.0237 | 54.342
15 | 1.526 | 0.02984 | -0.0214 | 51.1394
15.5 | 1.5445 | 0.03246 | -0.0189 | 47.5816
16 | 1.5636 | 0.03512 | -0.0168 | 44.5216
16.5 | 1.5819 | 0.03795 | -0.0148 | 41.6838
17 | 1.6006 | 0.04085 | -0.0132 | 39.1824
17.5 | 1.6128 | 0.0444 | -0.0115 | 36.3243
18 | 1.6228 | 0.0483 | -0.01 | 33.5983
18.5 | 1.6308 | 0.05255 | -0.0088 | 31.0333
19 | 1.6342 | 0.05741 | -0.0078 | 28.4654
19.5 | 1.6354 | 0.0627 | -0.0072 | 26.0829
20 | 1.6381 | 0.06801 | -0.0071 | 24.0862

## 69. Re 4M Mach 0.25 (1)
BIGFOIL.COM POLAR EXPORT
NACA65A415
NACA65A415 |  |  |  | Cl Max: | 1.395 | at alpha= | 10.5 | deg
JavaFoil+Calcfoil stall+Eppler ext transition |  |  |  | L/D Max: | 142.677 | at alpha= | 3.5 | deg
Re: | 4000000 |  |  | Cd Min: | 0.0051 | at alpha= | -1 | deg
Mach: | 0.25 |  |  | Cl=0 at alpha= | -3.2619 | deg
|  |  |  | @ Cl=0.1, Cd= | 0.0069256
|  |  |  | @ Cl=0.4, Cd= | 0.0051876
|  |  |  | @ Cl=0.6, Cd= | 0.0053767
alpha (deg) | Cl | Cd | Cm | Cl/Cd
-16 | -0.466 | 0.12801 | -0.025 | -3.637
-15.5 | -0.514 | 0.12002 | -0.026 | -4.282
-15 | -0.557 | 0.11033 | -0.027 | -5.053
-14.5 | -0.595 | 0.10181 | -0.028 | -5.846
-14 | -0.627 | 0.09518 | -0.029 | -6.582
-13.5 | -0.651 | 0.08952 | -0.03 | -7.271
-13 | -0.662 | 0.0848 | -0.031 | -7.809
-12.5 | -0.664 | 0.07769 | -0.032 | -8.543
-12 | -0.66 | 0.07333 | -0.033 | -8.997
-11.5 | -0.709 | 0.03463 | -0.051 | -20.473
-11 | -0.741 | 0.01697 | -0.058 | -43.661
-10.5 | -0.738 | 0.01286 | -0.061 | -57.423
-10 | -0.716 | 0.01159 | -0.063 | -61.77
-9.5 | -0.69 | 0.01079 | -0.064 | -63.929
-9 | -0.65 | 0.01024 | -0.066 | -63.442
-8.5 | -0.605 | 0.00974 | -0.067 | -62.096
-8 | -0.557 | 0.00928 | -0.068 | -60.001
-7.5 | -0.506 | 0.00887 | -0.069 | -56.996
-7 | -0.452 | 0.00858 | -0.07 | -52.595
-6.5 | -0.395 | 0.00832 | -0.071 | -47.509
-6 | -0.337 | 0.00803 | -0.072 | -41.972
-5.5 | -0.277 | 0.0078 | -0.073 | -35.572
-5 | -0.217 | 0.00763 | -0.074 | -28.377
-4.5 | -0.155 | 0.00742 | -0.075 | -20.871
-4 | -0.092 | 0.0073 | -0.076 | -12.668
-3.5 | -0.03 | 0.00713 | -0.077 | -4.162
-3 | 0.033 | 0.00703 | -0.078 | 4.744
-2.5 | 0.096 | 0.00693 | -0.08 | 13.922
-2 | 0.16 | 0.00686 | -0.081 | 23.295
-1.5 | 0.223 | 0.00677 | -0.082 | 33.013
-1 | 0.287 | 0.0051 | -0.083 | 56.188
-0.5 | 0.35 | 0.00514 | -0.084 | 68.09
0 | 0.413 | 0.0052 | -0.085 | 79.486
0.5 | 0.476 | 0.00527 | -0.086 | 90.452
1 | 0.54 | 0.00531 | -0.087 | 101.663
1.5 | 0.603 | 0.00538 | -0.088 | 112.01
2 | 0.666 | 0.00551 | -0.089 | 120.912
2.5 | 0.726 | 0.00564 | -0.09 | 128.805
3 | 0.788 | 0.00575 | -0.091 | 137.077
3.5 | 0.849 | 0.00595 | -0.092 | 142.677
4 | 0.908 | 0.00983 | -0.093 | 92.331
4.5 | 0.965 | 0.01063 | -0.094 | 90.806
5 | 1.022 | 0.01102 | -0.095 | 92.732
5.5 | 1.077 | 0.01143 | -0.095 | 94.237
6 | 1.13 | 0.01188 | -0.096 | 95.176
6.5 | 1.181 | 0.01238 | -0.097 | 95.42
7 | 1.229 | 0.01289 | -0.098 | 95.324
7.5 | 1.272 | 0.01343 | -0.099 | 94.714
8 | 1.309 | 0.01404 | -0.1 | 93.212
8.5 | 1.34 | 0.0151 | -0.1 | 88.739
9 | 1.366 | 0.01585 | -0.101 | 86.152
9.5 | 1.384 | 0.01674 | -0.102 | 82.649
10 | 1.394 | 0.01767 | -0.103 | 78.897
10.5 | 1.395 | 0.01872 | -0.104 | 74.53
11 | 1.387 | 0.01991 | -0.104 | 69.695
11.5 | 1.369 | 0.02127 | -0.105 | 64.353
12 | 1.332 | 0.02299 | -0.105 | 57.97
12.5 | 1.283 | 0.02487 | -0.106 | 51.589
13 | 1.223 | 0.02683 | -0.106 | 45.587
13.5 | 1.129 | 0.03415 | -0.103 | 33.068
14 | 0.922 | 0.09254 | -0.071 | 9.966
14.5 | 0.841 | 0.10631 | -0.062 | 7.911
15 | 0.763 | 0.1171 | -0.059 | 6.518
15.5 | 0.682 | 0.12523 | -0.058 | 5.448

## 70. Re 4M Mach 0.25 (2)
BIGFOIL.COM POLAR EXPORT
NACA65A415
NACA65A415 |  |  |  | Cl Max: | 1.5671 | at alpha= | 17.5 | deg
XFOIL ncrit=9 |  |  |  | L/D Max: | 124.482 | at alpha= | 3 | deg
Re: | 4000000 |  |  | Cd Min: | 0.20369 | at alpha= | -20 | deg
Mach: | 0.25 |  |  | Cl=0 at alpha= | -3.4084 | deg
|  |  |  | @ Cl=0.1, Cd= | 0.006202
|  |  |  | @ Cl=0.4, Cd= | 0.0043571
|  |  |  | @ Cl=0.6, Cd= | 0.0049164
alpha (deg) | Cl | Cd | Cm | Cl/Cd
-20 | -0.5373 | 0.20369 | -0.0226 | -2.6378
-19.5 | -0.5148 | 0.20037 | -0.0256 | -2.5692
-19 | -0.5166 | 0.18807 | -0.0306 | -2.7468
-18.5 | -0.5186 | 0.17693 | -0.0356 | -2.9311
-18 | -0.5979 | 0.14776 | -0.0483 | -4.0464
-17.5 | -0.9573 | 0.07601 | -0.0897 | -12.5944
-17 | -1.04 | 0.05642 | -0.1026 | -18.4332
-16.5 | -1.0742 | 0.04424 | -0.1113 | -24.2812
-16 | -1.0798 | 0.03608 | -0.1173 | -29.9279
-15.5 | -1.0704 | 0.03069 | -0.1201 | -34.8778
-15 | -1.0556 | 0.02729 | -0.1194 | -38.6808
-14.5 | -1.0432 | 0.02395 | -0.1179 | -43.5574
-14 | -1.0341 | 0.02057 | -0.1154 | -50.2722
-13.5 | -1.0128 | 0.01822 | -0.1125 | -55.5873
-13 | -0.9813 | 0.01658 | -0.1097 | -59.1858
-12 | -0.9046 | 0.01421 | -0.1039 | -63.6594
-11.5 | -0.862 | 0.01326 | -0.1013 | -65.0075
-11 | -0.8176 | 0.01248 | -0.0987 | -65.5128
-10.5 | -0.7691 | 0.01162 | -0.0969 | -66.1876
-10 | -0.7206 | 0.01069 | -0.0952 | -67.4088
-9.5 | -0.6691 | 0.01001 | -0.0939 | -66.8432
-9 | -0.6149 | 0.00947 | -0.0931 | -64.9314
-8.5 | -0.5595 | 0.009 | -0.0925 | -62.1667
-8 | -0.5031 | 0.0085 | -0.0923 | -59.1882
-7.5 | -0.4419 | 0.00814 | -0.0931 | -54.2875
-7 | -0.3824 | 0.00777 | -0.0936 | -49.2149
-6.5 | -0.3268 | 0.00748 | -0.0931 | -43.6898
-6 | -0.2714 | 0.00728 | -0.0927 | -37.2802
-5.5 | -0.2185 | 0.00705 | -0.0917 | -30.9929
-5 | -0.1652 | 0.0069 | -0.0908 | -23.942
-4.5 | -0.1134 | 0.00673 | -0.0897 | -16.8499
-4 | -0.0613 | 0.00657 | -0.0885 | -9.3303
-3.5 | -0.0092 | 0.00647 | -0.0874 | -1.4219
-3 | 0.041 | 0.00635 | -0.0859 | 6.4567
-2.5 | 0.0925 | 0.00622 | -0.0847 | 14.8714
-2 | 0.1424 | 0.0061 | -0.0832 | 23.3443
-1.5 | 0.1782 | 0.00553 | -0.0787 | 32.2242
-1 | 0.2136 | 0.00492 | -0.0743 | 43.4146
-0.5 | 0.2486 | 0.00446 | -0.0696 | 55.7399
0 | 0.2984 | 0.00432 | -0.0681 | 69.0741
0.5 | 0.3504 | 0.00432 | -0.067 | 81.1111
1 | 0.4039 | 0.00436 | -0.0662 | 92.6376
1.5 | 0.4578 | 0.00446 | -0.0656 | 102.6457
2 | 0.5143 | 0.00456 | -0.0656 | 112.7851
3 | 0.6249 | 0.00502 | -0.0652 | 124.4821
3.5 | 0.6732 | 0.00584 | -0.064 | 115.274
4 | 0.7211 | 0.00704 | -0.0632 | 102.429
5 | 0.7869 | 0.00938 | -0.0551 | 83.8913
5.5 | 0.8318 | 0.01 | -0.0532 | 83.18
6 | 0.8812 | 0.01042 | -0.0521 | 84.5681
6.5 | 0.9278 | 0.01097 | -0.0506 | 84.5761
7 | 0.9757 | 0.01145 | -0.0493 | 85.214
7.5 | 1.0221 | 0.01202 | -0.0477 | 85.0333
8 | 1.065 | 0.01274 | -0.0457 | 83.595
8.5 | 1.1119 | 0.01333 | -0.0444 | 83.4134
9 | 1.1689 | 0.01407 | -0.0454 | 83.0775
9.5 | 1.216 | 0.01494 | -0.0443 | 81.3922
10 | 1.2513 | 0.01608 | -0.0413 | 77.8172
10.5 | 1.2852 | 0.01734 | -0.0381 | 74.1176
11 | 1.3162 | 0.01881 | -0.0348 | 69.9734
11.5 | 1.348 | 0.0203 | -0.0316 | 66.4039
12 | 1.3769 | 0.02204 | -0.0283 | 62.4728
12.5 | 1.406 | 0.02383 | -0.0253 | 59.0013
13 | 1.4304 | 0.02604 | -0.0219 | 54.9309
13.5 | 1.4571 | 0.02819 | -0.0191 | 51.6885
14 | 1.477 | 0.03093 | -0.0159 | 47.753
14.5 | 1.4979 | 0.03374 | -0.013 | 44.3954
15 | 1.5193 | 0.03661 | -0.0105 | 41.4996
15.5 | 1.5349 | 0.0401 | -0.008 | 38.2768
16 | 1.5513 | 0.04365 | -0.0058 | 35.5395
16.5 | 1.552 | 0.04873 | -0.0034 | 31.849
17 | 1.5664 | 0.05282 | -0.002 | 29.6554
17.5 | 1.5671 | 0.05836 | -0.0006 | 26.8523
18 | 1.5671 | 0.06429 | 0.0001 | 24.3755
18.5 | 1.5572 | 0.07152 | 0.0002 | 21.7729
19 | 1.546 | 0.07932 | -0.0004 | 19.4907
19.5 | 1.5278 | 0.0883 | -0.0022 | 17.3024
20 | 1.5099 | 0.09776 | -0.0049 | 15.445

## 71. Re 4M Mach 0.50 (1)
BIGFOIL.COM POLAR EXPORT
NACA65A415
NACA65A415 |  |  |  | Cl Max: | 1.306 | at alpha= | 7.5 | deg
JavaFoil+Calcfoil stall+Eppler ext transition |  |  |  | L/D Max: | 139.714 | at alpha= | 3 | deg
Re: | 4000000 |  |  | Cd Min: | 0.00534 | at alpha= | -1 | deg
Mach: | 0.5 |  |  | Cl=0 at alpha= | -3.2643 | deg
|  |  |  | @ Cl=0.1, Cd= | 0.0072913
|  |  |  | @ Cl=0.4, Cd= | 0.0053914
|  |  |  | @ Cl=0.6, Cd= | 0.0056361
alpha (deg) | Cl | Cd | Cm | Cl/Cd
-20 | -0.934 | 0.16279 | -0.027 | -5.738
-19.5 | -0.909 | 0.156 | -0.029 | -5.825
-19 | -0.879 | 0.15187 | -0.028 | -5.789
-18.5 | -0.851 | 0.14704 | -0.028 | -5.786
-18 | -0.823 | 0.14172 | -0.028 | -5.808
-17.5 | -0.796 | 0.13747 | -0.029 | -5.79
-17 | -0.769 | 0.13634 | -0.03 | -5.638
-16.5 | -0.741 | 0.13208 | -0.03 | -5.613
-16 | -0.714 | 0.12695 | -0.031 | -5.627
-15.5 | -0.686 | 0.11874 | -0.031 | -5.776
-15 | -0.657 | 0.11417 | -0.03 | -5.757
-14.5 | -0.629 | 0.12632 | -0.03 | -4.981
-14 | -0.602 | 0.10912 | -0.032 | -5.518
-13.5 | -0.574 | 0.10541 | -0.032 | -5.45
-13 | -0.547 | 0.1019 | -0.033 | -5.366
-12.5 | -0.519 | 0.09606 | -0.033 | -5.398
-12 | -0.49 | 0.08804 | -0.032 | -5.568
-11.5 | -0.463 | 0.07966 | -0.033 | -5.807
-11 | -0.435 | 0.07277 | -0.034 | -5.973
-10.5 | -0.406 | 0.08237 | -0.033 | -4.933
-10 | -0.378 | 0.07028 | -0.034 | -5.385
-9.5 | -0.351 | 0.0636 | -0.035 | -5.515
-9 | -0.322 | 0.06809 | -0.033 | -4.729
-8.5 | -0.296 | 0.05474 | -0.039 | -5.398
-8 | -0.403 | 0.04975 | -0.042 | -8.096
-7.5 | -0.499 | 0.01107 | -0.076 | -45.061
-7 | -0.473 | 0.01003 | -0.078 | -47.148
-6.5 | -0.425 | 0.00942 | -0.079 | -45.059
-6 | -0.368 | 0.00891 | -0.081 | -41.282
-5.5 | -0.305 | 0.00849 | -0.082 | -35.973
-5 | -0.24 | 0.0082 | -0.083 | -29.257
-4.5 | -0.172 | 0.00793 | -0.084 | -21.692
-4 | -0.103 | 0.00768 | -0.085 | -13.396
-3.5 | -0.033 | 0.0075 | -0.087 | -4.413
-3 | 0.037 | 0.00738 | -0.088 | 5.04
-2.5 | 0.108 | 0.00728 | -0.089 | 14.812
-2 | 0.179 | 0.00714 | -0.09 | 24.989
-1.5 | 0.25 | 0.00703 | -0.091 | 35.539
-1 | 0.321 | 0.00534 | -0.093 | 60.052
-0.5 | 0.391 | 0.00538 | -0.094 | 72.776
0 | 0.462 | 0.00547 | -0.095 | 84.388
0.5 | 0.533 | 0.00555 | -0.096 | 95.916
1 | 0.603 | 0.00564 | -0.097 | 106.993
1.5 | 0.674 | 0.00578 | -0.098 | 116.68
2 | 0.744 | 0.0059 | -0.1 | 126.241
2.5 | 0.811 | 0.00606 | -0.101 | 133.906
3 | 0.879 | 0.00629 | -0.102 | 139.714
3.5 | 0.937 | 0.01125 | -0.102 | 83.265
4 | 1.002 | 0.01176 | -0.103 | 85.197
4.5 | 1.065 | 0.01227 | -0.104 | 86.77
5 | 1.126 | 0.01288 | -0.105 | 87.409
5.5 | 1.183 | 0.01354 | -0.106 | 87.327
6 | 1.233 | 0.01424 | -0.107 | 86.546
6.5 | 1.275 | 0.01506 | -0.108 | 84.626
7 | 1.305 | 0.01601 | -0.109 | 81.525
7.5 | 1.306 | 0.01771 | -0.11 | 73.739
8 | 1.251 | 0.01937 | -0.111 | 64.58
8.5 | 0.661 | 0.05821 | -0.062 | 11.347
9 | 0.687 | 0.06175 | -0.062 | 11.131
9.5 | 0.711 | 0.07426 | -0.054 | 9.571
10 | 0.738 | 0.07313 | -0.055 | 10.095
10.5 | 0.766 | 0.07089 | -0.057 | 10.803
11 | 0.793 | 0.0786 | -0.057 | 10.086
11.5 | 0.82 | 0.08637 | -0.057 | 9.49
12 | 0.848 | 0.09428 | -0.061 | 8.998
12.5 | 0.875 | 0.09987 | -0.062 | 8.762

## 72. Re 4M Mach 0.50 (2)
BIGFOIL.COM POLAR EXPORT
NACA65A415
NACA65A415 |  |  |  | Cl Max: | 1.3214 | at alpha= | 11 | deg
XFOIL ncrit=9 |  |  |  | L/D Max: | 126.344 | at alpha= | 3 | deg
Re: | 4000000 |  |  | Cd Min: | 0.14351 | at alpha= | 16 | deg
Mach: | 0.5 |  |  | Cl=0 at alpha= | -3.3165 | deg
|  |  |  | @ Cl=0.1, Cd= | 0.0065457
|  |  |  | @ Cl=0.4, Cd= | 0.0046507
|  |  |  | @ Cl=0.6, Cd= | 0.005031
alpha (deg) | Cl | Cd | Cm | Cl/Cd
-13.5 | -0.3369 | 0.11444 | -0.092 | -2.9439
-12.5 | -0.3508 | 0.09387 | -0.1032 | -3.7371
-12 | -0.3791 | 0.08105 | -0.1111 | -4.6774
-11.5 | -0.4098 | 0.06783 | -0.12 | -6.0416
-11 | -0.4322 | 0.05363 | -0.1313 | -8.0589
-10.5 | -0.4664 | 0.04237 | -0.1399 | -11.0078
-10 | -0.4964 | 0.03395 | -0.1435 | -14.6215
-9.5 | -0.5291 | 0.02667 | -0.1432 | -19.8388
-9 | -0.5531 | 0.02053 | -0.1386 | -26.9411
-8.5 | -0.5651 | 0.01446 | -0.131 | -39.0802
-8 | -0.5373 | 0.01149 | -0.1243 | -46.7624
-7.5 | -0.4904 | 0.00998 | -0.119 | -49.1383
-7 | -0.428 | 0.00906 | -0.1164 | -47.2406
-6.5 | -0.3621 | 0.00848 | -0.1145 | -42.7005
-6 | -0.3033 | 0.00804 | -0.1115 | -37.7239
-5.5 | -0.2449 | 0.00771 | -0.1087 | -31.7639
-5 | -0.1874 | 0.00743 | -0.1059 | -25.2221
-4.5 | -0.1306 | 0.00722 | -0.1032 | -18.0886
-4 | -0.0751 | 0.00704 | -0.1004 | -10.6676
-3.5 | -0.0204 | 0.00684 | -0.0976 | -2.9825
-3 | 0.0352 | 0.0067 | -0.0951 | 5.2537
-2.5 | 0.0881 | 0.00658 | -0.0921 | 13.3891
-2 | 0.1402 | 0.00643 | -0.0891 | 21.804
-1.5 | 0.1873 | 0.0063 | -0.0851 | 29.7302
-1 | 0.2225 | 0.00576 | -0.0787 | 38.6285
-0.5 | 0.2516 | 0.00501 | -0.0714 | 50.2196
0 | 0.3041 | 0.00463 | -0.0689 | 65.6803
0.5 | 0.3663 | 0.00463 | -0.0684 | 79.1145
1 | 0.4315 | 0.00467 | -0.0684 | 92.3983
1.5 | 0.4949 | 0.0048 | -0.0681 | 103.1042
2 | 0.5616 | 0.00492 | -0.0685 | 114.1463
2.5 | 0.6273 | 0.00511 | -0.0686 | 122.7593
3 | 0.6911 | 0.00547 | -0.0684 | 126.3437
3.5 | 0.7375 | 0.00677 | -0.0656 | 108.9365
4.5 | 0.7766 | 0.01025 | -0.0506 | 75.7659
5 | 0.8079 | 0.01175 | -0.0454 | 68.7574
5.5 | 0.8589 | 0.01259 | -0.043 | 68.2208
6 | 0.9093 | 0.01349 | -0.0405 | 67.4055
6.5 | 0.9585 | 0.01451 | -0.0377 | 66.0579
7 | 1.0081 | 0.01556 | -0.035 | 64.7879
8 | 1.1 | 0.01824 | -0.0284 | 60.307
8.5 | 1.1462 | 0.01972 | -0.0252 | 58.1237
9 | 1.1847 | 0.0212 | -0.0202 | 55.8821
9.5 | 1.2507 | 0.02356 | -0.0211 | 53.0857
10 | 1.285 | 0.02603 | -0.0164 | 49.3661
10.5 | 1.3108 | 0.02919 | -0.0111 | 44.9058
11 | 1.3214 | 0.03351 | -0.0051 | 39.433
11.5 | 1.3148 | 0.03916 | 0.001 | 33.5751
12 | 1.291 | 0.0463 | 0.0065 | 27.8834
12.5 | 1.2585 | 0.05483 | 0.0102 | 22.9528
13 | 1.2181 | 0.06519 | 0.0112 | 18.6854
13.5 | 1.1864 | 0.07576 | 0.0098 | 15.66
14 | 1.1478 | 0.08818 | 0.0058 | 13.0166
14.5 | 1.1127 | 0.10146 | -0.0002 | 10.9669
15 | 1.0772 | 0.11584 | -0.0082 | 9.299
15.5 | 1.0508 | 0.12993 | -0.0165 | 8.0874
16 | 1.0303 | 0.14351 | -0.0243 | 7.1793

## 73. Re 5M Mach 0.00 (1)
BIGFOIL.COM POLAR EXPORT
NACA65A415
NACA65A415 |  |  |  | Cl Max: | 1.449 | at alpha= | 11.5 | deg
JavaFoil+Calcfoil stall+Eppler ext transition |  |  |  | L/D Max: | 141.866 | at alpha= | 3.5 | deg
Re: | 5000000 |  |  | Cd Min: | 0.00495 | at alpha= | -1 | deg
Mach: | 0 |  |  | Cl=0 at alpha= | -3.2623 | deg
|  |  |  | @ Cl=0.1, Cd= | 0.0066487
|  |  |  | @ Cl=0.4, Cd= | 0.00501
|  |  |  | @ Cl=0.6, Cd= | 0.0052436
alpha (deg) | Cl | Cd | Cm | Cl/Cd
-17.5 | -0.688 | 0.1283 | -0.025 | -5.361
-17 | -0.704 | 0.1215 | -0.026 | -5.798
-16.5 | -0.719 | 0.1146 | -0.027 | -6.278
-16 | -0.732 | 0.10921 | -0.027 | -6.704
-15.5 | -0.742 | 0.10329 | -0.028 | -7.187
-15 | -0.751 | 0.09722 | -0.029 | -7.722
-14.5 | -0.762 | 0.08561 | -0.033 | -8.899
-14 | -0.761 | 0.08234 | -0.033 | -9.245
-13.5 | -0.776 | 0.06491 | -0.039 | -11.958
-13 | -0.841 | 0.02535 | -0.05 | -33.193
-12.5 | -0.843 | 0.01851 | -0.053 | -45.535
-12 | -0.839 | 0.01398 | -0.055 | -60.034
-11.5 | -0.823 | 0.01219 | -0.057 | -67.56
-11 | -0.795 | 0.01155 | -0.059 | -68.828
-10.5 | -0.77 | 0.01076 | -0.06 | -71.585
-10 | -0.732 | 0.01013 | -0.061 | -72.192
-9.5 | -0.69 | 0.00972 | -0.062 | -70.922
-9 | -0.645 | 0.00934 | -0.063 | -69.047
-8.5 | -0.597 | 0.00898 | -0.064 | -66.484
-8 | -0.547 | 0.00861 | -0.066 | -63.559
-7.5 | -0.495 | 0.00833 | -0.067 | -59.355
-7 | -0.441 | 0.00807 | -0.068 | -54.584
-6.5 | -0.385 | 0.00782 | -0.069 | -49.18
-6 | -0.328 | 0.00759 | -0.07 | -43.133
-5.5 | -0.269 | 0.00742 | -0.071 | -36.296
-5 | -0.21 | 0.00726 | -0.072 | -28.939
-4.5 | -0.15 | 0.0071 | -0.073 | -21.136
-4 | -0.09 | 0.00695 | -0.074 | -12.883
-3.5 | -0.029 | 0.00686 | -0.075 | -4.192
-3 | 0.032 | 0.00674 | -0.076 | 4.79
-2.5 | 0.093 | 0.00666 | -0.077 | 14.039
-2 | 0.155 | 0.00656 | -0.078 | 23.571
-1.5 | 0.216 | 0.00647 | -0.079 | 33.449
-1 | 0.278 | 0.00495 | -0.08 | 56.062
-0.5 | 0.339 | 0.005 | -0.081 | 67.83
0 | 0.4 | 0.00501 | -0.082 | 79.871
0.5 | 0.461 | 0.00506 | -0.083 | 91.078
1 | 0.522 | 0.00513 | -0.084 | 101.855
1.5 | 0.584 | 0.00522 | -0.085 | 111.755
2 | 0.645 | 0.00531 | -0.086 | 121.328
2.5 | 0.703 | 0.00539 | -0.087 | 130.404
3 | 0.763 | 0.00558 | -0.088 | 136.722
3.5 | 0.823 | 0.0058 | -0.089 | 141.866
4 | 0.882 | 0.0096 | -0.09 | 91.89
4.5 | 0.94 | 0.01002 | -0.091 | 93.863
5 | 0.996 | 0.00975 | -0.092 | 102.143
5.5 | 1.051 | 0.00962 | -0.093 | 109.224
6 | 1.103 | 0.01094 | -0.094 | 100.749
6.5 | 1.153 | 0.01135 | -0.094 | 101.579
7 | 1.201 | 0.01179 | -0.095 | 101.914
7.5 | 1.246 | 0.01224 | -0.096 | 101.807
8 | 1.287 | 0.01271 | -0.097 | 101.258
8.5 | 1.324 | 0.01358 | -0.098 | 97.439
9 | 1.357 | 0.01422 | -0.098 | 95.423
9.5 | 1.385 | 0.0149 | -0.099 | 92.952
10 | 1.409 | 0.01554 | -0.1 | 90.687
10.5 | 1.428 | 0.01637 | -0.101 | 87.192
11 | 1.441 | 0.0172 | -0.101 | 83.788
11.5 | 1.449 | 0.01804 | -0.102 | 80.323
12 | 1.446 | 0.0191 | -0.103 | 75.719
12.5 | 1.436 | 0.0202 | -0.103 | 71.082
13 | 1.419 | 0.02145 | -0.104 | 66.153
13.5 | 1.397 | 0.02268 | -0.104 | 61.613
14 | 1.37 | 0.02428 | -0.105 | 56.429
14.5 | 1.339 | 0.02583 | -0.105 | 51.838
15 | 1.3 | 0.02864 | -0.105 | 45.384
15.5 | 1.256 | 0.03151 | -0.105 | 39.877
16 | 1.204 | 0.03648 | -0.104 | 33
16.5 | 1.137 | 0.04758 | -0.101 | 23.9

## 74. Re 5M Mach 0.00 (2)
BIGFOIL.COM POLAR EXPORT
NACA65A415
NACA65A415 |  |  |  | Cl Max: | 1.6865 | at alpha= | 20 | deg
XFOIL ncrit=9 |  |  |  | L/D Max: | 122.61 | at alpha= | 2.5 | deg
Re: | 5000000 |  |  | Cd Min: | 0.06017 | at alpha= | 20 | deg
Mach: | 0 |  |  | Cl=0 at alpha= | -3.4051 | deg
|  |  |  | @ Cl=0.1, Cd= | 0.0058956
|  |  |  | @ Cl=0.4, Cd= | 0.004159
|  |  |  | @ Cl=0.6, Cd= | 0.0049507
alpha (deg) | Cl | Cd | Cm | Cl/Cd
-20 | -1.3741 | 0.03991 | -0.0979 | -34.43
-19.5 | -1.3721 | 0.03557 | -0.0983 | -38.5746
-19 | -1.3736 | 0.03128 | -0.0979 | -43.913
-18.5 | -1.364 | 0.0283 | -0.0967 | -48.1979
-18 | -1.3374 | 0.02589 | -0.0974 | -51.657
-17 | -1.2647 | 0.02135 | -0.1012 | -59.2365
-16.5 | -1.2377 | 0.0197 | -0.1001 | -62.8274
-16 | -1.2093 | 0.01827 | -0.0987 | -66.1905
-15.5 | -1.1773 | 0.01713 | -0.0972 | -68.7274
-15 | -1.1438 | 0.01613 | -0.0954 | -70.9113
-14.5 | -1.106 | 0.01539 | -0.0939 | -71.8648
-14 | -1.0722 | 0.01438 | -0.0916 | -74.5619
-13.5 | -1.0349 | 0.01351 | -0.0895 | -76.6025
-13 | -0.998 | 0.0127 | -0.0871 | -78.5827
-12.5 | -0.9544 | 0.01206 | -0.0858 | -79.1376
-12 | -0.9063 | 0.01147 | -0.0853 | -79.0148
-11.5 | -0.8583 | 0.01091 | -0.0846 | -78.6709
-11 | -0.8087 | 0.01043 | -0.0842 | -77.536
-10.5 | -0.7583 | 0.00995 | -0.0839 | -76.2111
-10 | -0.7094 | 0.00936 | -0.0833 | -75.7906
-9.5 | -0.6582 | 0.00891 | -0.083 | -73.8721
-9 | -0.6058 | 0.00851 | -0.083 | -71.1868
-8.5 | -0.552 | 0.00818 | -0.0831 | -67.4817
-8 | -0.4976 | 0.00781 | -0.0835 | -63.7132
-7.5 | -0.4403 | 0.0075 | -0.0844 | -58.7067
-7 | -0.379 | 0.00724 | -0.0862 | -52.3481
-6.5 | -0.3233 | 0.00699 | -0.0867 | -46.2518
-6 | -0.2688 | 0.00683 | -0.0868 | -39.3558
-5.5 | -0.2162 | 0.00663 | -0.0865 | -32.6094
-5 | -0.1636 | 0.0065 | -0.0862 | -25.1692
-4.5 | -0.1119 | 0.00636 | -0.0856 | -17.5943
-4 | -0.0614 | 0.00623 | -0.0847 | -9.8555
-3.5 | -0.0096 | 0.00612 | -0.0841 | -1.5686
-3 | 0.041 | 0.00602 | -0.0833 | 6.8106
-2.5 | 0.0906 | 0.00592 | -0.0822 | 15.3041
-2 | 0.1407 | 0.00579 | -0.0812 | 24.3005
-1.5 | 0.1795 | 0.00533 | -0.0778 | 33.6773
-1 | 0.217 | 0.00483 | -0.0742 | 44.9275
-0.5 | 0.2555 | 0.00434 | -0.0708 | 58.871
0 | 0.3014 | 0.00415 | -0.0689 | 72.6265
0.5 | 0.3511 | 0.00412 | -0.0678 | 85.2184
1 | 0.4013 | 0.00416 | -0.0668 | 96.4663
1.5 | 0.4531 | 0.00423 | -0.0662 | 107.1158
2 | 0.5065 | 0.00434 | -0.066 | 116.7051
2.5 | 0.5591 | 0.00456 | -0.0657 | 122.6096
3 | 0.6083 | 0.00503 | -0.0648 | 120.9344
3.5 | 0.658 | 0.00607 | -0.0647 | 108.402
4 | 0.7089 | 0.00694 | -0.0647 | 102.147
5 | 0.7853 | 0.00876 | -0.0592 | 89.6461
5.5 | 0.8326 | 0.0092 | -0.0582 | 90.5
6 | 0.8817 | 0.00952 | -0.0575 | 92.6155
6.5 | 0.9284 | 0.00993 | -0.0564 | 93.4945
7 | 0.9758 | 0.01029 | -0.0556 | 94.8299
7.5 | 1.0217 | 0.01072 | -0.0544 | 95.3078
8 | 1.0653 | 0.01123 | -0.053 | 94.862
8.5 | 1.1098 | 0.0117 | -0.0518 | 94.8547
9 | 1.1523 | 0.01229 | -0.0504 | 93.7592
9.5 | 1.212 | 0.01273 | -0.0527 | 95.2082
10 | 1.2519 | 0.01354 | -0.051 | 92.4594
10.5 | 1.2861 | 0.01447 | -0.0484 | 88.8804
11 | 1.3185 | 0.01553 | -0.0456 | 84.9002
11.5 | 1.3524 | 0.01653 | -0.0432 | 81.8149
12 | 1.3829 | 0.01776 | -0.0404 | 77.866
12.5 | 1.4142 | 0.01897 | -0.0379 | 74.5493
13 | 1.4424 | 0.0204 | -0.0352 | 70.7059
13.5 | 1.4704 | 0.02189 | -0.0327 | 67.1722
14 | 1.4972 | 0.0235 | -0.0302 | 63.7106
14.5 | 1.5215 | 0.02536 | -0.0276 | 59.9961
15 | 1.5447 | 0.02736 | -0.0252 | 56.4583
15.5 | 1.5667 | 0.02953 | -0.0229 | 53.0545
16 | 1.5879 | 0.03185 | -0.0208 | 49.8556
16.5 | 1.6053 | 0.03454 | -0.0186 | 46.4765
17 | 1.6275 | 0.03694 | -0.017 | 44.0579
17.5 | 1.6405 | 0.0402 | -0.0151 | 40.8085
18 | 1.6513 | 0.04376 | -0.0133 | 37.7354
18.5 | 1.6614 | 0.04755 | -0.0119 | 34.9401
19 | 1.6737 | 0.05124 | -0.0109 | 32.6639
19.5 | 1.6798 | 0.05563 | -0.0099 | 30.1959
20 | 1.6865 | 0.06017 | -0.0094 | 28.0289

## 75. Re 5M Mach 0.10 (1)
BIGFOIL.COM POLAR EXPORT
NACA65A415
NACA65A415 |  |  |  | Cl Max: | 1.442 | at alpha= | 11.5 | deg
JavaFoil+Calcfoil stall+Eppler ext transition |  |  |  | L/D Max: | 142.235 | at alpha= | 3.5 | deg
Re: | 5000000 |  |  | Cd Min: | 0.00496 | at alpha= | -1 | deg
Mach: | 0.1 |  |  | Cl=0 at alpha= | -3.2623 | deg
|  |  |  | @ Cl=0.1, Cd= | 0.0066694
|  |  |  | @ Cl=0.4, Cd= | 0.0050097
|  |  |  | @ Cl=0.6, Cd= | 0.005247
alpha (deg) | Cl | Cd | Cm | Cl/Cd
-17 | -0.67 | 0.12374 | -0.026 | -5.418
-16.5 | -0.689 | 0.11737 | -0.026 | -5.871
-16 | -0.705 | 0.11026 | -0.027 | -6.398
-15.5 | -0.719 | 0.10464 | -0.028 | -6.875
-15 | -0.73 | 0.09873 | -0.029 | -7.396
-14.5 | -0.742 | 0.08905 | -0.032 | -8.335
-14 | -0.745 | 0.08574 | -0.032 | -8.683
-13.5 | -0.753 | 0.07393 | -0.036 | -10.19
-13 | -0.779 | 0.04893 | -0.044 | -15.922
-12.5 | -0.825 | 0.02141 | -0.052 | -38.56
-12 | -0.826 | 0.01527 | -0.055 | -54.119
-11.5 | -0.818 | 0.01248 | -0.057 | -65.531
-11 | -0.792 | 0.01175 | -0.059 | -67.405
-10.5 | -0.764 | 0.01088 | -0.06 | -70.204
-10 | -0.731 | 0.01027 | -0.062 | -71.194
-9.5 | -0.69 | 0.00983 | -0.063 | -70.222
-9 | -0.646 | 0.00938 | -0.064 | -68.871
-8.5 | -0.599 | 0.009 | -0.065 | -66.484
-8 | -0.549 | 0.00869 | -0.066 | -63.108
-7.5 | -0.496 | 0.00835 | -0.067 | -59.475
-7 | -0.442 | 0.0081 | -0.068 | -54.64
-6.5 | -0.386 | 0.00785 | -0.069 | -49.235
-6 | -0.329 | 0.00766 | -0.07 | -42.977
-5.5 | -0.271 | 0.00744 | -0.071 | -36.345
-5 | -0.211 | 0.00727 | -0.072 | -29.052
-4.5 | -0.151 | 0.0071 | -0.073 | -21.232
-4 | -0.09 | 0.00697 | -0.074 | -12.92
-3.5 | -0.029 | 0.00686 | -0.075 | -4.21
-3 | 0.032 | 0.00676 | -0.076 | 4.801
-2.5 | 0.094 | 0.00668 | -0.077 | 14.058
-2 | 0.156 | 0.00657 | -0.078 | 23.678
-1.5 | 0.217 | 0.00648 | -0.08 | 33.527
-1 | 0.279 | 0.00496 | -0.081 | 56.235
-0.5 | 0.341 | 0.005 | -0.082 | 68.152
0 | 0.402 | 0.00501 | -0.083 | 80.252
0.5 | 0.464 | 0.00507 | -0.084 | 91.477
1 | 0.525 | 0.00514 | -0.085 | 102.202
1.5 | 0.587 | 0.00523 | -0.086 | 112.192
2 | 0.648 | 0.00531 | -0.087 | 122.071
2.5 | 0.707 | 0.0054 | -0.088 | 130.947
3 | 0.767 | 0.00562 | -0.089 | 136.52
3.5 | 0.827 | 0.00581 | -0.09 | 142.235
4 | 0.886 | 0.00964 | -0.091 | 91.926
4.5 | 0.945 | 0.01007 | -0.092 | 93.823
5 | 1.001 | 0.00981 | -0.093 | 102.018
5.5 | 1.055 | 0.00969 | -0.093 | 108.947
6 | 1.107 | 0.01102 | -0.094 | 100.461
6.5 | 1.157 | 0.01145 | -0.095 | 101.092
7 | 1.206 | 0.0119 | -0.096 | 101.34
7.5 | 1.25 | 0.01234 | -0.096 | 101.344
8 | 1.291 | 0.01282 | -0.097 | 100.682
8.5 | 1.327 | 0.01371 | -0.098 | 96.753
9 | 1.359 | 0.01436 | -0.099 | 94.608
9.5 | 1.386 | 0.01507 | -0.1 | 92.001
10 | 1.409 | 0.01572 | -0.1 | 89.596
10.5 | 1.425 | 0.0166 | -0.101 | 85.839
11 | 1.436 | 0.01744 | -0.102 | 82.344
11.5 | 1.442 | 0.0183 | -0.103 | 78.769
12 | 1.435 | 0.01956 | -0.103 | 73.372
12.5 | 1.42 | 0.02061 | -0.104 | 68.934
13 | 1.399 | 0.02188 | -0.104 | 63.94
13.5 | 1.373 | 0.02324 | -0.105 | 59.075
14 | 1.34 | 0.02496 | -0.105 | 53.683
14.5 | 1.301 | 0.02702 | -0.105 | 48.158
15 | 1.254 | 0.0304 | -0.105 | 41.237
15.5 | 1.194 | 0.03638 | -0.104 | 32.828
16 | 1.129 | 0.04536 | -0.101 | 24.884
16.5 | 1.004 | 0.08789 | -0.086 | 11.422

## 76. Re 5M Mach 0.10 (2)
BIGFOIL.COM POLAR EXPORT
NACA65A415
NACA65A415 |  |  |  | Cl Max: | 1.6762 | at alpha= | 20 | deg
XFOIL ncrit=9 |  |  |  | L/D Max: | 122.888 | at alpha= | 2.5 | deg
Re: | 5000000 |  |  | Cd Min: | 0.0637 | at alpha= | 20 | deg
Mach: | 0.1 |  |  | Cl=0 at alpha= | -3.4012 | deg
|  |  |  | @ Cl=0.1, Cd= | 0.0059074
|  |  |  | @ Cl=0.4, Cd= | 0.0041585
|  |  |  | @ Cl=0.6, Cd= | 0.0049361
alpha (deg) | Cl | Cd | Cm | Cl/Cd
-20 | -1.331 | 0.04665 | -0.0992 | -28.5316
-19.5 | -1.3386 | 0.04072 | -0.1007 | -32.8733
-19 | -1.3483 | 0.03525 | -0.1012 | -38.2496
-18.5 | -1.3469 | 0.03124 | -0.1004 | -43.1146
-18 | -1.3308 | 0.02838 | -0.1 | -46.8922
-17.5 | -1.3013 | 0.0254 | -0.1016 | -51.2323
-17 | -1.2612 | 0.02286 | -0.1046 | -55.1706
-16.5 | -1.2346 | 0.02095 | -0.1037 | -58.9308
-16 | -1.2078 | 0.01927 | -0.1023 | -62.6777
-15.5 | -1.1773 | 0.01792 | -0.1007 | -65.6975
-15 | -1.1445 | 0.01678 | -0.0989 | -68.2062
-14.5 | -1.1079 | 0.01589 | -0.0972 | -69.7231
-14 | -1.0703 | 0.01506 | -0.0953 | -71.0691
-13.5 | -1.0357 | 0.014 | -0.0928 | -73.9786
-13 | -1 | 0.013 | -0.0901 | -76.9231
-12.5 | -0.9592 | 0.01233 | -0.088 | -77.794
-12 | -0.9113 | 0.0117 | -0.0873 | -77.8889
-11.5 | -0.8631 | 0.01108 | -0.0864 | -77.8971
-11 | -0.8134 | 0.01057 | -0.0859 | -76.9536
-10.5 | -0.7629 | 0.01007 | -0.0854 | -75.7597
-10 | -0.7132 | 0.00949 | -0.0847 | -75.1528
-9.5 | -0.6619 | 0.00901 | -0.0843 | -73.4628
-9 | -0.6093 | 0.00858 | -0.0841 | -71.014
-8.5 | -0.5551 | 0.00825 | -0.0842 | -67.2848
-7.5 | -0.4427 | 0.00755 | -0.0852 | -58.6358
-7 | -0.3813 | 0.00727 | -0.0869 | -52.4484
-6.5 | -0.3252 | 0.00702 | -0.0874 | -46.3248
-6 | -0.2702 | 0.00686 | -0.0875 | -39.3878
-5.5 | -0.2176 | 0.00666 | -0.0871 | -32.6727
-5 | -0.1647 | 0.00651 | -0.0867 | -25.2995
-4.5 | -0.1126 | 0.00638 | -0.0861 | -17.6489
-4 | -0.062 | 0.00624 | -0.0852 | -9.9359
-3.5 | -0.0101 | 0.00614 | -0.0845 | -1.645
-3 | 0.041 | 0.00603 | -0.0837 | 6.7993
-2.5 | 0.0905 | 0.00593 | -0.0825 | 15.2614
-2 | 0.1409 | 0.00581 | -0.0815 | 24.2513
-1.5 | 0.1804 | 0.00535 | -0.0782 | 33.7196
-1 | 0.2178 | 0.00486 | -0.0745 | 44.8148
-0.5 | 0.256 | 0.00435 | -0.0709 | 58.8506
0.5 | 0.351 | 0.00412 | -0.0676 | 85.1942
1 | 0.4019 | 0.00416 | -0.0667 | 96.6106
1.5 | 0.4542 | 0.00424 | -0.0662 | 107.1226
2 | 0.5083 | 0.00435 | -0.066 | 116.8506
2.5 | 0.5616 | 0.00457 | -0.0658 | 122.8884
3 | 0.6109 | 0.00504 | -0.0649 | 121.2103
3.5 | 0.6617 | 0.0061 | -0.065 | 108.4754
4 | 0.7109 | 0.00699 | -0.0646 | 101.7024
4.5 | 0.7509 | 0.00789 | -0.0621 | 95.1711
5 | 0.7868 | 0.00883 | -0.0588 | 89.1053
5.5 | 0.8345 | 0.00925 | -0.0578 | 90.2162
6 | 0.8836 | 0.00959 | -0.057 | 92.1376
6.5 | 0.9306 | 0.01001 | -0.0559 | 92.967
7 | 0.9779 | 0.01039 | -0.0549 | 94.1193
7.5 | 1.0237 | 0.01083 | -0.0537 | 94.5245
8 | 1.0678 | 0.01135 | -0.0523 | 94.0793
8.5 | 1.1122 | 0.01185 | -0.051 | 93.8565
9 | 1.1544 | 0.01247 | -0.0494 | 92.5742
9.5 | 1.2144 | 0.01293 | -0.0516 | 93.9211
10 | 1.2541 | 0.01379 | -0.0498 | 90.9427
10.5 | 1.2883 | 0.01476 | -0.0471 | 87.2832
11 | 1.3205 | 0.01587 | -0.0442 | 83.2073
11.5 | 1.3541 | 0.01694 | -0.0416 | 79.9351
12 | 1.3844 | 0.01824 | -0.0388 | 75.8991
12.5 | 1.4168 | 0.01944 | -0.0363 | 72.8807
13 | 1.4434 | 0.02103 | -0.0333 | 68.6353
13.5 | 1.4716 | 0.02258 | -0.0308 | 65.1727
14 | 1.4985 | 0.02427 | -0.0282 | 61.7429
14.5 | 1.5215 | 0.02631 | -0.0255 | 57.8297
15 | 1.5442 | 0.02843 | -0.023 | 54.3159
15.5 | 1.5672 | 0.03065 | -0.0208 | 51.1321
16 | 1.5885 | 0.03307 | -0.0186 | 48.0345
16.5 | 1.6019 | 0.03619 | -0.0162 | 44.2636
17 | 1.6242 | 0.03873 | -0.0146 | 41.9365
17.5 | 1.6343 | 0.04237 | -0.0125 | 38.5721
18 | 1.6439 | 0.04622 | -0.0108 | 35.5669
18.5 | 1.6533 | 0.05026 | -0.0095 | 32.8949
19 | 1.6661 | 0.05405 | -0.0086 | 30.8252
19.5 | 1.6712 | 0.05877 | -0.0078 | 28.4363
20 | 1.6762 | 0.0637 | -0.0074 | 26.314

## 77. Re 5M Mach 0.25 (1)
BIGFOIL.COM POLAR EXPORT
NACA65A415
NACA65A415 |  |  |  | Cl Max: | 1.397 | at alpha= | 10.5 | deg
JavaFoil+Calcfoil stall+Eppler ext transition |  |  |  | L/D Max: | 142.708 | at alpha= | 3.5 | deg
Re: | 5000000 |  |  | Cd Min: | 0.00501 | at alpha= | -1 | deg
Mach: | 0.25 |  |  | Cl=0 at alpha= | -3.2619 | deg
|  |  |  | @ Cl=0.1, Cd= | 0.0067352
|  |  |  | @ Cl=0.4, Cd= | 0.0050776
|  |  |  | @ Cl=0.6, Cd= | 0.0052957
alpha (deg) | Cl | Cd | Cm | Cl/Cd
-16.5 | -0.412 | 0.14233 | -0.024 | -2.897
-16 | -0.466 | 0.12266 | -0.026 | -3.798
-15.5 | -0.514 | 0.11673 | -0.026 | -4.406
-15 | -0.558 | 0.10653 | -0.027 | -5.237
-14.5 | -0.596 | 0.10058 | -0.029 | -5.922
-14 | -0.627 | 0.09332 | -0.03 | -6.72
-13.5 | -0.651 | 0.08817 | -0.031 | -7.389
-13 | -0.663 | 0.083 | -0.031 | -7.985
-12.5 | -0.665 | 0.07636 | -0.033 | -8.714
-12 | -0.662 | 0.07144 | -0.035 | -9.26
-11.5 | -0.753 | 0.01887 | -0.056 | -39.875
-11 | -0.749 | 0.01498 | -0.058 | -49.984
-10.5 | -0.743 | 0.01208 | -0.061 | -61.462
-10 | -0.718 | 0.0111 | -0.063 | -64.678
-9.5 | -0.69 | 0.01034 | -0.064 | -66.741
-9 | -0.65 | 0.00984 | -0.066 | -65.999
-8.5 | -0.605 | 0.00939 | -0.067 | -64.446
-8 | -0.557 | 0.00901 | -0.068 | -61.831
-7.5 | -0.506 | 0.00861 | -0.069 | -58.724
-7 | -0.452 | 0.00834 | -0.07 | -54.161
-6.5 | -0.395 | 0.00802 | -0.071 | -49.284
-6 | -0.337 | 0.0078 | -0.072 | -43.183
-5.5 | -0.277 | 0.00758 | -0.073 | -36.586
-5 | -0.217 | 0.00739 | -0.074 | -29.303
-4.5 | -0.155 | 0.00718 | -0.075 | -21.566
-4 | -0.092 | 0.00706 | -0.076 | -13.085
-3.5 | -0.03 | 0.00693 | -0.077 | -4.282
-3 | 0.033 | 0.00684 | -0.078 | 4.872
-2.5 | 0.097 | 0.00674 | -0.08 | 14.316
-2 | 0.16 | 0.00664 | -0.081 | 24.08
-1.5 | 0.223 | 0.00656 | -0.082 | 34.032
-1 | 0.287 | 0.00501 | -0.083 | 57.205
-0.5 | 0.35 | 0.00503 | -0.084 | 69.58
0 | 0.413 | 0.00509 | -0.085 | 81.248
0.5 | 0.476 | 0.00511 | -0.086 | 93.165
1 | 0.54 | 0.00521 | -0.087 | 103.565
1.5 | 0.603 | 0.0053 | -0.088 | 113.731
2 | 0.666 | 0.00538 | -0.089 | 123.797
2.5 | 0.726 | 0.00549 | -0.09 | 132.261
3 | 0.788 | 0.00572 | -0.091 | 137.841
3.5 | 0.849 | 0.00595 | -0.092 | 142.708
4 | 0.91 | 0.01011 | -0.093 | 90.009
4.5 | 0.967 | 0.00981 | -0.094 | 98.661
5 | 1.024 | 0.01062 | -0.095 | 96.423
5.5 | 1.079 | 0.011 | -0.096 | 98.061
6 | 1.132 | 0.01145 | -0.096 | 98.811
6.5 | 1.182 | 0.01192 | -0.097 | 99.147
7 | 1.23 | 0.01242 | -0.098 | 99.066
7.5 | 1.273 | 0.01293 | -0.099 | 98.427
8 | 1.31 | 0.01352 | -0.1 | 96.914
8.5 | 1.342 | 0.01455 | -0.101 | 92.218
9 | 1.367 | 0.01526 | -0.101 | 89.586
9.5 | 1.385 | 0.01611 | -0.102 | 85.99
10 | 1.395 | 0.01697 | -0.103 | 82.254
10.5 | 1.397 | 0.01799 | -0.104 | 77.639
11 | 1.389 | 0.0191 | -0.104 | 72.748
11.5 | 1.371 | 0.02042 | -0.105 | 67.132
12 | 1.335 | 0.02201 | -0.105 | 60.651
12.5 | 1.286 | 0.0236 | -0.106 | 54.478
13 | 1.226 | 0.02549 | -0.106 | 48.086
13.5 | 1.144 | 0.03013 | -0.105 | 37.965
14 | 0.948 | 0.07696 | -0.083 | 12.322
14.5 | 0.845 | 0.10241 | -0.066 | 8.249
15 | 0.764 | 0.1148 | -0.061 | 6.656
15.5 | 0.683 | 0.12171 | -0.06 | 5.613

## 78. Re 5M Mach 0.25 (2)
BIGFOIL.COM POLAR EXPORT
NACA65A415
NACA65A415 |  |  |  | Cl Max: | 1.6054 | at alpha= | 18 | deg
XFOIL ncrit=9 |  |  |  | L/D Max: | 124.255 | at alpha= | 2.5 | deg
Re: | 5000000 |  |  | Cd Min: | 0.18212 | at alpha= | -19.5 | deg
Mach: | 0.25 |  |  | Cl=0 at alpha= | -3.38 | deg
|  |  |  | @ Cl=0.1, Cd= | 0.0059661
|  |  |  | @ Cl=0.4, Cd= | 0.0041962
|  |  |  | @ Cl=0.6, Cd= | 0.004875
alpha (deg) | Cl | Cd | Cm | Cl/Cd
-19.5 | -0.5701 | 0.18212 | -0.0313 | -3.1304
-19 | -0.6141 | 0.16155 | -0.0412 | -3.8013
-18.5 | -0.6321 | 0.14873 | -0.0478 | -4.25
-18 | -1.0721 | 0.06576 | -0.0991 | -16.3032
-17.5 | -1.1307 | 0.05168 | -0.1074 | -21.8789
-17 | -1.1511 | 0.04197 | -0.1142 | -27.4267
-16.5 | -1.1479 | 0.03532 | -0.1181 | -32.5
-16 | -1.1391 | 0.03009 | -0.1203 | -37.8564
-15.5 | -1.1298 | 0.02636 | -0.1193 | -42.8604
-15 | -1.1102 | 0.02356 | -0.1178 | -47.1222
-14.5 | -1.0909 | 0.0209 | -0.1156 | -52.1962
-13.5 | -1.0335 | 0.01719 | -0.1105 | -60.1222
-13 | -1.0035 | 0.01555 | -0.1071 | -64.5338
-12.5 | -0.9689 | 0.01418 | -0.1035 | -68.3286
-12 | -0.9269 | 0.01322 | -0.1007 | -70.1135
-11.5 | -0.885 | 0.01238 | -0.0976 | -71.4863
-11 | -0.8365 | 0.0116 | -0.0956 | -72.1121
-10.5 | -0.786 | 0.01084 | -0.0941 | -72.5092
-10 | -0.7329 | 0.01028 | -0.0929 | -71.2938
-9.5 | -0.6814 | 0.00961 | -0.0916 | -70.9053
-9 | -0.6279 | 0.00905 | -0.0906 | -69.3812
-8.5 | -0.573 | 0.00857 | -0.0899 | -66.8611
-8 | -0.5157 | 0.0082 | -0.0897 | -62.8902
-7.5 | -0.457 | 0.0078 | -0.0899 | -58.5897
-7 | -0.3935 | 0.00747 | -0.0912 | -52.6774
-6.5 | -0.3348 | 0.0072 | -0.0915 | -46.5
-6 | -0.2791 | 0.00697 | -0.0911 | -40.043
-5.5 | -0.2243 | 0.00678 | -0.0905 | -33.0826
-5 | -0.1709 | 0.00661 | -0.0897 | -25.8548
-4.5 | -0.1166 | 0.00649 | -0.089 | -17.9661
-4 | -0.0648 | 0.00631 | -0.0878 | -10.2694
-3.5 | -0.0127 | 0.00621 | -0.0867 | -2.0451
-3 | 0.0402 | 0.00611 | -0.0858 | 6.5794
-2.5 | 0.0912 | 0.00598 | -0.0845 | 15.2508
-2 | 0.1419 | 0.0059 | -0.0831 | 24.0508
-1.5 | 0.1849 | 0.0055 | -0.0801 | 33.6182
-1 | 0.2218 | 0.00501 | -0.0759 | 44.2715
-0.5 | 0.256 | 0.00446 | -0.0711 | 57.3991
0 | 0.3002 | 0.00419 | -0.0684 | 71.6468
0.5 | 0.3522 | 0.00417 | -0.0673 | 84.4604
1 | 0.407 | 0.0042 | -0.0669 | 96.9048
1.5 | 0.4618 | 0.00431 | -0.0665 | 107.1462
2 | 0.5195 | 0.00441 | -0.0668 | 117.8005
2.5 | 0.5753 | 0.00463 | -0.0667 | 124.2549
3 | 0.6257 | 0.00513 | -0.0656 | 121.9688
3.5 | 0.6782 | 0.00632 | -0.0658 | 107.3101
4 | 0.7217 | 0.00726 | -0.0637 | 99.4077
4.5 | 0.7577 | 0.00825 | -0.0601 | 91.8424
5 | 0.7952 | 0.00916 | -0.0568 | 86.8122
5.5 | 0.8444 | 0.00959 | -0.0556 | 88.0501
6 | 0.8932 | 0.01002 | -0.0543 | 89.1417
6.5 | 0.9411 | 0.01048 | -0.0529 | 89.7996
7 | 0.9886 | 0.01097 | -0.0515 | 90.1185
7.5 | 1.0349 | 0.01152 | -0.0499 | 89.8351
8 | 1.0802 | 0.01211 | -0.0481 | 89.199
8.5 | 1.124 | 0.0128 | -0.0462 | 87.8125
9 | 1.1681 | 0.0135 | -0.0444 | 86.5259
9.5 | 1.2246 | 0.01426 | -0.0453 | 85.8766
10 | 1.2645 | 0.01538 | -0.0431 | 82.2172
10.5 | 1.2991 | 0.01656 | -0.04 | 78.4481
11 | 1.3303 | 0.01799 | -0.0365 | 73.9466
11.5 | 1.3632 | 0.01939 | -0.0334 | 70.3043
12 | 1.3944 | 0.02094 | -0.0302 | 66.5903
12.5 | 1.422 | 0.02278 | -0.0269 | 62.4232
13 | 1.4501 | 0.0247 | -0.0237 | 58.7085
13.5 | 1.4767 | 0.02681 | -0.0207 | 55.0802
14 | 1.4993 | 0.02927 | -0.0176 | 51.2231
14.5 | 1.5225 | 0.03185 | -0.0147 | 47.8022
15 | 1.5417 | 0.03481 | -0.0119 | 44.289
15.5 | 1.5567 | 0.03825 | -0.0091 | 40.698
16 | 1.5742 | 0.04165 | -0.0068 | 37.7959
16.5 | 1.5842 | 0.04581 | -0.0045 | 34.582
17 | 1.5993 | 0.04972 | -0.0029 | 32.1661
17.5 | 1.6029 | 0.05484 | -0.0012 | 29.2287
18 | 1.6054 | 0.06031 | -0.0001 | 26.6191
18.5 | 1.6006 | 0.06679 | 0.0005 | 23.9647
19 | 1.5855 | 0.0747 | 0.0003 | 21.2249
19.5 | 1.5749 | 0.08253 | -0.0007 | 19.0828
20 | 1.5609 | 0.09107 | -0.0025 | 17.1396

## 79. Re 5M Mach 0.50 (1)
BIGFOIL.COM POLAR EXPORT
NACA65A415
NACA65A415 |  |  |  | Cl Max: | 1.316 | at alpha= | 20 | deg
JavaFoil+Calcfoil stall+Eppler ext transition |  |  |  | L/D Max: | 141.284 | at alpha= | 3 | deg
Re: | 5000000 |  |  | Cd Min: | 0.00522 | at alpha= | -1 | deg
Mach: | 0.5 |  |  | Cl=0 at alpha= | -3.2643 | deg
|  |  |  | @ Cl=0.1, Cd= | 0.0070524
|  |  |  | @ Cl=0.4, Cd= | 0.0052801
|  |  |  | @ Cl=0.6, Cd= | 0.0055061
alpha (deg) | Cl | Cd | Cm | Cl/Cd
-20 | -0.935 | 0.15917 | -0.028 | -5.871
-19.5 | -0.911 | 0.15422 | -0.029 | -5.904
-19 | -0.88 | 0.14753 | -0.029 | -5.967
-18.5 | -0.851 | 0.14365 | -0.028 | -5.925
-18 | -0.823 | 0.13906 | -0.029 | -5.922
-17.5 | -0.796 | 0.13488 | -0.029 | -5.903
-17 | -0.769 | 0.13283 | -0.03 | -5.789
-16.5 | -0.742 | 0.12858 | -0.03 | -5.768
-16 | -0.714 | 0.12437 | -0.031 | -5.744
-15.5 | -0.686 | 0.11833 | -0.031 | -5.8
-15 | -0.658 | 0.11125 | -0.031 | -5.911
-14.5 | -0.629 | 0.12231 | -0.031 | -5.145
-14 | -0.602 | 0.10631 | -0.032 | -5.667
-13.5 | -0.575 | 0.10261 | -0.033 | -5.601
-13 | -0.547 | 0.09911 | -0.033 | -5.519
-12.5 | -0.519 | 0.09419 | -0.033 | -5.507
-12 | -0.491 | 0.0855 | -0.033 | -5.739
-11.5 | -0.463 | 0.07653 | -0.034 | -6.051
-11 | -0.435 | 0.07119 | -0.035 | -6.115
-10.5 | -0.406 | 0.07908 | -0.033 | -5.139
-10 | -0.379 | 0.06903 | -0.034 | -5.485
-9.5 | -0.351 | 0.06222 | -0.036 | -5.643
-9 | -0.322 | 0.06626 | -0.034 | -4.862
-8.5 | -0.296 | 0.0541 | -0.04 | -5.468
-8 | -0.404 | 0.04843 | -0.043 | -8.337
-7.5 | -0.501 | 0.01064 | -0.076 | -47.074
-7 | -0.473 | 0.00973 | -0.078 | -48.591
-6.5 | -0.425 | 0.00903 | -0.079 | -46.989
-6 | -0.368 | 0.00862 | -0.081 | -42.653
-5.5 | -0.305 | 0.00824 | -0.082 | -37.072
-5 | -0.24 | 0.00794 | -0.083 | -30.219
-4.5 | -0.172 | 0.00768 | -0.084 | -22.4
-4 | -0.103 | 0.00746 | -0.085 | -13.792
-3.5 | -0.033 | 0.00731 | -0.087 | -4.526
-3 | 0.037 | 0.00715 | -0.088 | 5.206
-2.5 | 0.108 | 0.00704 | -0.089 | 15.321
-2 | 0.179 | 0.00693 | -0.09 | 25.758
-1.5 | 0.25 | 0.00684 | -0.091 | 36.506
-1 | 0.321 | 0.00522 | -0.093 | 61.396
-0.5 | 0.391 | 0.00527 | -0.094 | 74.221
0 | 0.462 | 0.00535 | -0.095 | 86.376
0.5 | 0.533 | 0.00542 | -0.096 | 98.265
1 | 0.603 | 0.00551 | -0.097 | 109.552
1.5 | 0.674 | 0.00564 | -0.098 | 119.576
2 | 0.744 | 0.00575 | -0.1 | 129.565
2.5 | 0.811 | 0.006 | -0.101 | 135.162
3 | 0.879 | 0.00622 | -0.102 | 141.284
3.5 | 0.938 | 0.01085 | -0.102 | 86.46
4 | 1.002 | 0.01132 | -0.103 | 88.586
4.5 | 1.066 | 0.01182 | -0.104 | 90.138
5 | 1.127 | 0.01241 | -0.105 | 90.832
5.5 | 1.184 | 0.01302 | -0.106 | 90.876
6 | 1.234 | 0.01371 | -0.107 | 89.942
6.5 | 1.276 | 0.01449 | -0.108 | 88.021
7 | 1.306 | 0.01539 | -0.109 | 84.854
7.5 | 1.307 | 0.01704 | -0.11 | 76.699
8 | 1.252 | 0.01862 | -0.111 | 67.249
8.5 | 0.79 | 0.02218 | -0.11 | 35.606
9 | 0.807 | 0.02535 | -0.109 | 31.838
9.5 | 0.711 | 0.07372 | -0.055 | 9.646
10 | 0.739 | 0.07171 | -0.058 | 10.312
10.5 | 0.767 | 0.06964 | -0.06 | 11.02
11 | 0.794 | 0.07554 | -0.06 | 10.512
11.5 | 0.82 | 0.08559 | -0.059 | 9.586
12 | 0.849 | 0.09167 | -0.062 | 9.256
12.5 | 0.875 | 0.09698 | -0.062 | 9.028
13 | 0.902 | 0.10045 | -0.063 | 8.982
13.5 | 0.929 | 0.1002 | -0.063 | 9.272
14 | 0.958 | 0.10641 | -0.067 | 9.005
14.5 | 0.986 | 0.11432 | -0.069 | 8.621
15 | 1.011 | 0.11451 | -0.068 | 8.83
15.5 | 1.038 | 0.11883 | -0.069 | 8.732
16 | 1.065 | 0.12189 | -0.07 | 8.736
16.5 | 1.114 | 0.11954 | -0.086 | 9.316
17 | 1.139 | 0.13049 | -0.086 | 8.727
17.5 | 1.147 | 0.13575 | -0.075 | 8.452
18 | 1.197 | 0.1316 | -0.09 | 9.096
18.5 | 1.235 | 0.13273 | -0.095 | 9.303
19 | 1.233 | 0.14894 | -0.082 | 8.278
19.5 | 1.271 | 0.14818 | -0.089 | 8.581
20 | 1.316 | 0.14521 | -0.097 | 9.059

## 80. Re 5M Mach 0.50 (2)
BIGFOIL.COM POLAR EXPORT
NACA65A415
NACA65A415 |  |  |  | Cl Max: | 1.3425 | at alpha= | 11 | deg
XFOIL ncrit=9 |  |  |  | L/D Max: | 129.211 | at alpha= | 2.5 | deg
Re: | 5000000 |  |  | Cd Min: | 0.14132 | at alpha= | 16 | deg
Mach: | 0.5 |  |  | Cl=0 at alpha= | -3.2918 | deg
|  |  |  | @ Cl=0.1, Cd= | 0.006279
|  |  |  | @ Cl=0.4, Cd= | 0.0044454
|  |  |  | @ Cl=0.6, Cd= | 0.0048154
alpha (deg) | Cl | Cd | Cm | Cl/Cd
-13.5 | -0.3643 | 0.11017 | -0.0936 | -3.3067
-13 | -0.3537 | 0.10272 | -0.0977 | -3.4433
-12 | -0.4029 | 0.07793 | -0.1128 | -5.17
-11.5 | -0.4296 | 0.06502 | -0.1217 | -6.6072
-11 | -0.4563 | 0.0508 | -0.1334 | -8.9823
-10.5 | -0.4911 | 0.04028 | -0.1408 | -12.1922
-10 | -0.5293 | 0.03168 | -0.1437 | -16.7077
-9.5 | -0.5665 | 0.02444 | -0.1421 | -23.1792
-9 | -0.5874 | 0.01858 | -0.1361 | -31.6146
-8.5 | -0.5881 | 0.01338 | -0.1284 | -43.9537
-8 | -0.5591 | 0.01082 | -0.1211 | -51.6728
-7.5 | -0.5068 | 0.00948 | -0.1164 | -53.4599
-7 | -0.4439 | 0.00868 | -0.1136 | -51.1406
-6 | -0.313 | 0.00768 | -0.1098 | -40.7552
-5.5 | -0.2531 | 0.00736 | -0.1072 | -34.3886
-5 | -0.1935 | 0.00714 | -0.1048 | -27.1008
-4.5 | -0.1369 | 0.00691 | -0.102 | -19.8119
-4 | -0.0785 | 0.00675 | -0.0998 | -11.6296
-3.5 | -0.0229 | 0.00655 | -0.0971 | -3.4962
-3 | 0.0321 | 0.00643 | -0.0945 | 4.9922
-2.5 | 0.0889 | 0.00631 | -0.0924 | 14.0887
-2 | 0.1391 | 0.00617 | -0.0889 | 22.5446
-1.5 | 0.189 | 0.00606 | -0.0855 | 31.1881
-1 | 0.2306 | 0.00571 | -0.0804 | 40.3853
-0.5 | 0.264 | 0.00508 | -0.0738 | 51.9685
0 | 0.3077 | 0.00449 | -0.0696 | 68.5301
0.5 | 0.3725 | 0.00442 | -0.0697 | 84.276
1 | 0.4374 | 0.00448 | -0.0697 | 97.6339
1.5 | 0.5033 | 0.00459 | -0.0699 | 109.6514
2 | 0.5707 | 0.00472 | -0.0704 | 120.911
2.5 | 0.6383 | 0.00494 | -0.071 | 129.2105
3 | 0.6999 | 0.00561 | -0.0707 | 124.7594
3.5 | 0.7288 | 0.00716 | -0.0645 | 101.7877
4 | 0.7526 | 0.00868 | -0.0575 | 86.7051
4.5 | 0.7713 | 0.01047 | -0.05 | 73.6676
5 | 0.8204 | 0.01131 | -0.0473 | 72.5376
5.5 | 0.8741 | 0.01202 | -0.0453 | 72.7205
6 | 0.9235 | 0.01293 | -0.0425 | 71.423
6.5 | 0.9756 | 0.0138 | -0.04 | 70.6957
7 | 1.0237 | 0.01489 | -0.037 | 68.7508
7.5 | 1.072 | 0.01605 | -0.0338 | 66.7913
8 | 1.1196 | 0.01732 | -0.0306 | 64.642
8.5 | 1.1657 | 0.01876 | -0.0271 | 62.1375
9 | 1.2094 | 0.02045 | -0.0233 | 59.1394
10 | 1.3056 | 0.02481 | -0.0178 | 52.6239
10.5 | 1.3327 | 0.02785 | -0.0124 | 47.8528
11 | 1.3425 | 0.03215 | -0.0061 | 41.7574
11.5 | 1.3334 | 0.03787 | 0.0005 | 35.2099
12 | 1.3086 | 0.04496 | 0.0063 | 29.1059
12.5 | 1.2768 | 0.05332 | 0.0102 | 23.946
13 | 1.2334 | 0.06377 | 0.0115 | 19.3414
13.5 | 1.1978 | 0.07457 | 0.0102 | 16.0628
14 | 1.1575 | 0.08705 | 0.0063 | 13.297
14.5 | 1.1215 | 0.10033 | 0.0003 | 11.1781
15 | 1.0892 | 0.11413 | -0.0071 | 9.5435
15.5 | 1.0643 | 0.12785 | -0.015 | 8.3246
16 | 1.0438 | 0.14132 | -0.0229 | 7.3861

## 81. Re 6M Mach 0.00 (1)
BIGFOIL.COM POLAR EXPORT
NACA65A415
NACA65A415 |  |  |  | Cl Max: | 1.451 | at alpha= | 11.5 | deg
JavaFoil+Calcfoil stall+Eppler ext transition |  |  |  | L/D Max: | 137.977 | at alpha= | 3.5 | deg
Re: | 6000000 |  |  | Cd Min: | 0.00488 | at alpha= | -1 | deg
Mach: | 0 |  |  | Cl=0 at alpha= | -3.2623 | deg
|  |  |  | @ Cl=0.1, Cd= | 0.0064898
|  |  |  | @ Cl=0.4, Cd= | 0.00493
|  |  |  | @ Cl=0.6, Cd= | 0.0051684
alpha (deg) | Cl | Cd | Cm | Cl/Cd
-18 | -0.67 | 0.13329 | -0.025 | -5.027
-17.5 | -0.688 | 0.12612 | -0.025 | -5.457
-17 | -0.705 | 0.11976 | -0.026 | -5.886
-16.5 | -0.72 | 0.11313 | -0.027 | -6.362
-16 | -0.733 | 0.10704 | -0.028 | -6.85
-15.5 | -0.744 | 0.10095 | -0.029 | -7.373
-15 | -0.752 | 0.09533 | -0.03 | -7.89
-14.5 | -0.767 | 0.08119 | -0.035 | -9.444
-14 | -0.766 | 0.07827 | -0.035 | -9.786
-13.5 | -0.838 | 0.03209 | -0.048 | -26.113
-13 | -0.856 | 0.0205 | -0.051 | -41.764
-12.5 | -0.849 | 0.01665 | -0.053 | -51.007
-12 | -0.846 | 0.0129 | -0.056 | -65.567
-11.5 | -0.825 | 0.01171 | -0.057 | -70.482
-11 | -0.797 | 0.01114 | -0.059 | -71.527
-10.5 | -0.77 | 0.01035 | -0.06 | -74.411
-10 | -0.732 | 0.00987 | -0.061 | -74.088
-9.5 | -0.69 | 0.00946 | -0.062 | -72.914
-9 | -0.645 | 0.00911 | -0.063 | -70.789
-8.5 | -0.597 | 0.00875 | -0.065 | -68.251
-8 | -0.547 | 0.00839 | -0.066 | -65.21
-7.5 | -0.495 | 0.00812 | -0.067 | -60.901
-7 | -0.441 | 0.00786 | -0.068 | -56.044
-6.5 | -0.385 | 0.00764 | -0.069 | -50.386
-6 | -0.328 | 0.00742 | -0.07 | -44.163
-5.5 | -0.269 | 0.00725 | -0.071 | -37.134
-5 | -0.21 | 0.00708 | -0.072 | -29.681
-4.5 | -0.15 | 0.00691 | -0.073 | -21.717
-4 | -0.09 | 0.00679 | -0.074 | -13.19
-3.5 | -0.029 | 0.00668 | -0.075 | -4.307
-3 | 0.032 | 0.0066 | -0.076 | 4.892
-2.5 | 0.093 | 0.0065 | -0.077 | 14.369
-2 | 0.155 | 0.00641 | -0.078 | 24.153
-1.5 | 0.216 | 0.00634 | -0.079 | 34.099
-1 | 0.278 | 0.00488 | -0.08 | 56.879
-0.5 | 0.339 | 0.00492 | -0.081 | 68.893
0 | 0.4 | 0.00493 | -0.082 | 81.094
0.5 | 0.461 | 0.005 | -0.083 | 92.239
1 | 0.522 | 0.00505 | -0.084 | 103.387
1.5 | 0.584 | 0.00515 | -0.085 | 113.416
2 | 0.645 | 0.00522 | -0.086 | 123.414
2.5 | 0.703 | 0.00539 | -0.087 | 130.446
3 | 0.763 | 0.00562 | -0.088 | 135.808
3.5 | 0.823 | 0.00596 | -0.089 | 137.977
4 | 0.882 | 0.00935 | -0.09 | 94.352
4.5 | 0.94 | 0.00972 | -0.091 | 96.709
5 | 0.998 | 0.01004 | -0.092 | 99.41
5.5 | 1.052 | 0.00975 | -0.093 | 107.864
6 | 1.105 | 0.00965 | -0.094 | 114.453
6.5 | 1.154 | 0.01102 | -0.095 | 104.721
7 | 1.203 | 0.01145 | -0.095 | 105.031
7.5 | 1.247 | 0.01188 | -0.096 | 104.944
8 | 1.288 | 0.01235 | -0.097 | 104.29
8.5 | 1.325 | 0.01317 | -0.098 | 100.59
9 | 1.358 | 0.01379 | -0.098 | 98.476
9.5 | 1.386 | 0.01444 | -0.099 | 95.993
10 | 1.41 | 0.01506 | -0.1 | 93.625
10.5 | 1.429 | 0.01586 | -0.101 | 90.086
11 | 1.442 | 0.01665 | -0.102 | 86.62
11.5 | 1.451 | 0.01745 | -0.102 | 83.15
12 | 1.448 | 0.0184 | -0.103 | 78.694
12.5 | 1.438 | 0.0195 | -0.104 | 73.766
13 | 1.421 | 0.02067 | -0.104 | 68.768
13.5 | 1.399 | 0.0219 | -0.105 | 63.893
14 | 1.372 | 0.02335 | -0.105 | 58.75
14.5 | 1.34 | 0.02497 | -0.105 | 53.679
15 | 1.303 | 0.02734 | -0.106 | 47.654
15.5 | 1.262 | 0.02976 | -0.106 | 42.387
16 | 1.212 | 0.03391 | -0.105 | 35.737
16.5 | 1.153 | 0.04131 | -0.103 | 27.906

## 82. Re 6M Mach 0.00 (2)
BIGFOIL.COM POLAR EXPORT
NACA65A415
NACA65A415 |  |  |  | Cl Max: | 1.7129 | at alpha= | 20 | deg
XFOIL ncrit=9 |  |  |  | L/D Max: | 122.538 | at alpha= | 2.5 | deg
Re: | 6000000 |  |  | Cd Min: | 0.05728 | at alpha= | 20 | deg
Mach: | 0 |  |  | Cl=0 at alpha= | -3.3872 | deg
|  |  |  | @ Cl=0.1, Cd= | 0.0057145
|  |  |  | @ Cl=0.4, Cd= | 0.0040773
|  |  |  | @ Cl=0.6, Cd= | 0.0052135
alpha (deg) | Cl | Cd | Cm | Cl/Cd
-20 | -1.3982 | 0.0375 | -0.0983 | -37.2853
-19.5 | -1.3951 | 0.03344 | -0.0983 | -41.7195
-19 | -1.3959 | 0.0294 | -0.0974 | -47.4796
-18 | -1.3563 | 0.02366 | -0.0978 | -57.3246
-17.5 | -1.3152 | 0.02147 | -0.1006 | -61.2576
-17 | -1.2895 | 0.01975 | -0.0995 | -65.2911
-16.5 | -1.2615 | 0.01828 | -0.0981 | -69.0098
-16 | -1.2315 | 0.01704 | -0.0964 | -72.2711
-15.5 | -1.1986 | 0.01602 | -0.0947 | -74.819
-15 | -1.1639 | 0.01513 | -0.0929 | -76.9266
-14.5 | -1.1258 | 0.01442 | -0.0911 | -78.0721
-14 | -1.0857 | 0.01378 | -0.0895 | -78.7881
-13.5 | -1.0469 | 0.01307 | -0.0875 | -80.0995
-13 | -1.0101 | 0.01226 | -0.085 | -82.3899
-12.5 | -0.9647 | 0.01154 | -0.0841 | -83.5962
-12 | -0.9172 | 0.01095 | -0.0833 | -83.7626
-11.5 | -0.8686 | 0.01042 | -0.0828 | -83.3589
-11 | -0.8187 | 0.00996 | -0.0824 | -82.1988
-10.5 | -0.7684 | 0.00949 | -0.082 | -80.9694
-10 | -0.7165 | 0.00912 | -0.0819 | -78.5636
-9.5 | -0.6659 | 0.00862 | -0.0815 | -77.2506
-9 | -0.6135 | 0.00824 | -0.0814 | -74.4539
-8.5 | -0.5598 | 0.0079 | -0.0816 | -70.8608
-8 | -0.5054 | 0.00756 | -0.0818 | -66.8519
-7.5 | -0.4485 | 0.00729 | -0.0826 | -61.5226
-7 | -0.3876 | 0.00702 | -0.0844 | -55.2137
-6.5 | -0.3282 | 0.00679 | -0.0857 | -48.3358
-6 | -0.2733 | 0.00661 | -0.0859 | -41.3464
-5.5 | -0.2198 | 0.00644 | -0.0858 | -34.1304
-5 | -0.1671 | 0.00629 | -0.0855 | -26.566
-4.5 | -0.1143 | 0.00619 | -0.0851 | -18.4653
-4 | -0.0631 | 0.00603 | -0.0844 | -10.4643
-3.5 | -0.0116 | 0.00593 | -0.0837 | -1.9562
-3 | 0.0398 | 0.00586 | -0.083 | 6.7918
-2.5 | 0.0903 | 0.00573 | -0.0821 | 15.7592
-2 | 0.1404 | 0.00565 | -0.0811 | 24.8496
-1.5 | 0.1834 | 0.0053 | -0.0786 | 34.6038
-0.5 | 0.2611 | 0.00443 | -0.0719 | 58.9391
0.5 | 0.3531 | 0.00403 | -0.0682 | 87.6179
1 | 0.4027 | 0.00408 | -0.0671 | 98.701
1.5 | 0.4563 | 0.00412 | -0.0669 | 110.7524
2 | 0.5097 | 0.00427 | -0.0667 | 119.3677
2.5 | 0.56 | 0.00457 | -0.066 | 122.5383
3 | 0.606 | 0.00531 | -0.0646 | 114.1243
3.5 | 0.6637 | 0.00629 | -0.0663 | 105.5167
4 | 0.7095 | 0.00705 | -0.065 | 100.6383
4.5 | 0.7514 | 0.00786 | -0.063 | 95.598
5 | 0.7928 | 0.00857 | -0.0608 | 92.5088
5.5 | 0.8417 | 0.00891 | -0.06 | 94.4669
6 | 0.8897 | 0.00927 | -0.0591 | 95.9763
6.5 | 0.9384 | 0.00959 | -0.0583 | 97.8519
7 | 0.9851 | 0.00997 | -0.0573 | 98.8064
7.5 | 1.0306 | 0.01039 | -0.0561 | 99.1915
8 | 1.076 | 0.01082 | -0.0549 | 99.4455
8.5 | 1.119 | 0.01134 | -0.0534 | 98.6772
9 | 1.162 | 0.01187 | -0.052 | 97.8939
9.5 | 1.2044 | 0.01245 | -0.0506 | 96.739
10 | 1.2619 | 0.01306 | -0.0526 | 96.6233
10.5 | 1.2972 | 0.0139 | -0.0501 | 93.3237
11 | 1.3296 | 0.01493 | -0.0472 | 89.0556
11.5 | 1.3626 | 0.01596 | -0.0446 | 85.3759
12 | 1.3952 | 0.01705 | -0.0421 | 81.8299
12.5 | 1.4279 | 0.01816 | -0.0398 | 78.6289
13 | 1.455 | 0.01962 | -0.0368 | 74.159
13.5 | 1.4849 | 0.02095 | -0.0344 | 70.8783
14 | 1.5118 | 0.02252 | -0.0318 | 67.1314
14.5 | 1.5347 | 0.02441 | -0.029 | 62.8718
15 | 1.5605 | 0.0262 | -0.0267 | 59.5611
15.5 | 1.5835 | 0.02823 | -0.0244 | 56.0928
16 | 1.6072 | 0.03031 | -0.0224 | 53.0254
16.5 | 1.6201 | 0.03328 | -0.0197 | 48.6809
17 | 1.6444 | 0.03546 | -0.0182 | 46.3734
17.5 | 1.6557 | 0.03881 | -0.016 | 42.6617
18 | 1.6698 | 0.04202 | -0.0143 | 39.7382
18.5 | 1.6829 | 0.04543 | -0.0128 | 37.0438
19 | 1.697 | 0.04887 | -0.0117 | 34.7248
19.5 | 1.7043 | 0.05307 | -0.0107 | 32.1142
20 | 1.7129 | 0.05728 | -0.01 | 29.904

## 83. Re 6M Mach 0.10 (1)
BIGFOIL.COM POLAR EXPORT
NACA65A415
NACA65A415 |  |  |  | Cl Max: | 1.443 | at alpha= | 11.5 | deg
JavaFoil+Calcfoil stall+Eppler ext transition |  |  |  | L/D Max: | 138.208 | at alpha= | 3.5 | deg
Re: | 6000000 |  |  | Cd Min: | 0.00488 | at alpha= | -1 | deg
Mach: | 0.1 |  |  | Cl=0 at alpha= | -3.2623 | deg
|  |  |  | @ Cl=0.1, Cd= | 0.0065042
|  |  |  | @ Cl=0.4, Cd= | 0.0049297
|  |  |  | @ Cl=0.6, Cd= | 0.0051713
alpha (deg) | Cl | Cd | Cm | Cl/Cd
-17 | -0.671 | 0.12144 | -0.026 | -5.524
-16.5 | -0.69 | 0.11589 | -0.027 | -5.95
-16 | -0.706 | 0.10968 | -0.027 | -6.437
-15.5 | -0.72 | 0.10309 | -0.028 | -6.987
-15 | -0.732 | 0.09723 | -0.029 | -7.524
-14.5 | -0.746 | 0.0855 | -0.033 | -8.723
-14 | -0.748 | 0.08217 | -0.033 | -9.109
-13.5 | -0.767 | 0.06391 | -0.04 | -12.005
-13 | -0.833 | 0.025 | -0.05 | -33.33
-12.5 | -0.836 | 0.01823 | -0.053 | -45.869
-12 | -0.837 | 0.01352 | -0.056 | -61.876
-11.5 | -0.821 | 0.01195 | -0.058 | -68.693
-11 | -0.794 | 0.01133 | -0.059 | -70.061
-10.5 | -0.769 | 0.01051 | -0.061 | -73.213
-10 | -0.731 | 0.00991 | -0.062 | -73.788
-9.5 | -0.69 | 0.00956 | -0.063 | -72.217
-9 | -0.646 | 0.00913 | -0.064 | -70.702
-8.5 | -0.599 | 0.00877 | -0.065 | -68.265
-8 | -0.549 | 0.00849 | -0.066 | -64.64
-7.5 | -0.496 | 0.0082 | -0.067 | -60.542
-7 | -0.442 | 0.00795 | -0.068 | -55.656
-6.5 | -0.386 | 0.00768 | -0.069 | -50.341
-6 | -0.329 | 0.00744 | -0.07 | -44.217
-5.5 | -0.271 | 0.00726 | -0.071 | -37.28
-5 | -0.211 | 0.00707 | -0.072 | -29.865
-4.5 | -0.151 | 0.00691 | -0.073 | -21.819
-4 | -0.09 | 0.00683 | -0.074 | -13.18
-3.5 | -0.029 | 0.00674 | -0.075 | -4.29
-3 | 0.032 | 0.0066 | -0.076 | 4.916
-2.5 | 0.094 | 0.00651 | -0.077 | 14.44
-2 | 0.156 | 0.00645 | -0.078 | 24.12
-1.5 | 0.217 | 0.00634 | -0.08 | 34.3
-1 | 0.279 | 0.00488 | -0.081 | 57.136
-0.5 | 0.341 | 0.00492 | -0.082 | 69.218
0 | 0.402 | 0.00493 | -0.083 | 81.485
0.5 | 0.464 | 0.00501 | -0.084 | 92.595
1 | 0.525 | 0.00506 | -0.085 | 103.839
1.5 | 0.587 | 0.00515 | -0.086 | 113.86
2 | 0.648 | 0.00525 | -0.087 | 123.461
2.5 | 0.707 | 0.00542 | -0.088 | 130.42
3 | 0.767 | 0.00563 | -0.089 | 136.192
3.5 | 0.827 | 0.00598 | -0.09 | 138.208
4 | 0.886 | 0.00945 | -0.091 | 93.794
4.5 | 0.945 | 0.00975 | -0.092 | 96.919
5 | 1.003 | 0.01017 | -0.093 | 98.584
5.5 | 1.057 | 0.00983 | -0.093 | 107.495
6 | 1.109 | 0.01067 | -0.094 | 103.9
6.5 | 1.159 | 0.0111 | -0.095 | 104.408
7 | 1.207 | 0.01154 | -0.096 | 104.619
7.5 | 1.251 | 0.01199 | -0.097 | 104.396
8 | 1.292 | 0.01246 | -0.097 | 103.715
8.5 | 1.328 | 0.01328 | -0.098 | 99.954
9 | 1.36 | 0.01393 | -0.099 | 97.651
9.5 | 1.387 | 0.0146 | -0.1 | 95.019
10 | 1.41 | 0.01524 | -0.1 | 92.526
10.5 | 1.426 | 0.01608 | -0.101 | 88.711
11 | 1.438 | 0.01687 | -0.102 | 85.212
11.5 | 1.443 | 0.01771 | -0.103 | 81.467
12 | 1.437 | 0.0189 | -0.103 | 76.028
12.5 | 1.423 | 0.01987 | -0.104 | 71.598
13 | 1.401 | 0.02112 | -0.104 | 66.328
13.5 | 1.374 | 0.02242 | -0.105 | 61.304
14 | 1.342 | 0.02402 | -0.105 | 55.867
14.5 | 1.304 | 0.02597 | -0.106 | 50.196
15 | 1.26 | 0.02862 | -0.106 | 44.011
15.5 | 1.204 | 0.03326 | -0.105 | 36.195
16 | 1.145 | 0.03957 | -0.103 | 28.926
16.5 | 1.067 | 0.05421 | -0.099 | 19.687

## 84. Re 6M Mach 0.10 (2)
BIGFOIL.COM POLAR EXPORT
NACA65A415
NACA65A415 |  |  |  | Cl Max: | 1.7019 | at alpha= | 20 | deg
XFOIL ncrit=9 |  |  |  | L/D Max: | 122.773 | at alpha= | 2.5 | deg
Re: | 6000000 |  |  | Cd Min: | 0.06083 | at alpha= | 20 | deg
Mach: | 0.1 |  |  | Cl=0 at alpha= | -3.3845 | deg
|  |  |  | @ Cl=0.1, Cd= | 0.0057248
|  |  |  | @ Cl=0.4, Cd= | 0.0040767
|  |  |  | @ Cl=0.6, Cd= | 0.0051855
alpha (deg) | Cl | Cd | Cm | Cl/Cd
-20 | -1.3639 | 0.04309 | -0.1003 | -31.6524
-19.5 | -1.359 | 0.03867 | -0.1011 | -35.1435
-19 | -1.3747 | 0.03289 | -0.1011 | -41.7969
-18.5 | -1.3756 | 0.02893 | -0.0998 | -47.5493
-18 | -1.3498 | 0.02586 | -0.1011 | -52.1964
-17.5 | -1.3133 | 0.02314 | -0.1037 | -56.7545
-17 | -1.2868 | 0.02107 | -0.1032 | -61.0726
-16.5 | -1.2604 | 0.01936 | -0.1018 | -65.1033
-16 | -1.2316 | 0.0179 | -0.1002 | -68.8045
-15 | -1.1658 | 0.01568 | -0.0964 | -74.3495
-14.5 | -1.1288 | 0.01485 | -0.0945 | -76.0135
-14 | -1.0894 | 0.01414 | -0.0926 | -77.0438
-13.5 | -1.0503 | 0.01336 | -0.0905 | -78.6153
-13 | -1.0125 | 0.0126 | -0.088 | -80.3571
-12.5 | -0.9699 | 0.01181 | -0.0862 | -82.1253
-12 | -0.9225 | 0.01116 | -0.0853 | -82.6613
-11.5 | -0.8737 | 0.01058 | -0.0845 | -82.5803
-11 | -0.8236 | 0.0101 | -0.084 | -81.5446
-10.5 | -0.7731 | 0.0096 | -0.0834 | -80.5312
-10 | -0.7206 | 0.00923 | -0.0832 | -78.0715
-9.5 | -0.6696 | 0.00873 | -0.0827 | -76.701
-9 | -0.617 | 0.00831 | -0.0825 | -74.2479
-8.5 | -0.5631 | 0.00796 | -0.0825 | -70.7412
-8 | -0.5081 | 0.00762 | -0.0828 | -66.6798
-7.5 | -0.4511 | 0.00734 | -0.0834 | -61.4578
-7 | -0.3902 | 0.00705 | -0.085 | -55.3475
-6.5 | -0.3301 | 0.00682 | -0.0864 | -48.4018
-6 | -0.275 | 0.00663 | -0.0865 | -41.4781
-5.5 | -0.2211 | 0.00646 | -0.0864 | -34.226
-5 | -0.1682 | 0.0063 | -0.086 | -26.6984
-4 | -0.0636 | 0.00605 | -0.0849 | -10.5124
-3.5 | -0.0119 | 0.00594 | -0.0842 | -2.0034
-3 | 0.0396 | 0.00588 | -0.0834 | 6.7347
-2.5 | 0.0904 | 0.00574 | -0.0825 | 15.7491
-2 | 0.1408 | 0.00566 | -0.0815 | 24.8763
-1.5 | 0.1843 | 0.00533 | -0.079 | 34.5779
-1 | 0.2238 | 0.00488 | -0.0757 | 45.8607
-0.5 | 0.2618 | 0.00445 | -0.0721 | 58.8315
0.5 | 0.353 | 0.00403 | -0.0681 | 87.5931
1 | 0.4033 | 0.00408 | -0.067 | 98.848
1.5 | 0.4575 | 0.00413 | -0.0669 | 110.7748
2 | 0.5117 | 0.00427 | -0.0669 | 119.8361
2.5 | 0.5623 | 0.00458 | -0.0661 | 122.7729
3 | 0.609 | 0.00533 | -0.0648 | 114.2589
3.5 | 0.6661 | 0.00632 | -0.0663 | 105.3956
4 | 0.7116 | 0.0071 | -0.0649 | 100.2254
4.5 | 0.753 | 0.00792 | -0.0627 | 95.0758
5 | 0.7945 | 0.00862 | -0.0604 | 92.1694
5.5 | 0.8436 | 0.00896 | -0.0596 | 94.1518
6 | 0.8918 | 0.00933 | -0.0586 | 95.5841
6.5 | 0.9406 | 0.00966 | -0.0578 | 97.3706
7 | 0.9872 | 0.01006 | -0.0567 | 98.1312
7.5 | 1.0331 | 0.0105 | -0.0554 | 98.3905
8 | 1.0785 | 0.01093 | -0.0541 | 98.6734
8.5 | 1.1212 | 0.01149 | -0.0525 | 97.5805
9 | 1.1649 | 0.01203 | -0.0511 | 96.8329
9.5 | 1.2069 | 0.01265 | -0.0495 | 95.4071
10 | 1.2638 | 0.01332 | -0.0513 | 94.8799
10.5 | 1.2998 | 0.01418 | -0.0488 | 91.6643
11 | 1.3321 | 0.01526 | -0.0458 | 87.2936
11.5 | 1.3647 | 0.01635 | -0.0431 | 83.4679
12 | 1.3978 | 0.01746 | -0.0405 | 80.0573
12.5 | 1.4293 | 0.01869 | -0.0379 | 76.4741
13 | 1.4568 | 0.02019 | -0.0349 | 72.1545
13.5 | 1.4865 | 0.02161 | -0.0325 | 68.7876
14 | 1.5112 | 0.02339 | -0.0296 | 64.6088
14.5 | 1.5357 | 0.02528 | -0.0269 | 60.7476
15 | 1.561 | 0.02718 | -0.0246 | 57.4319
15.5 | 1.5825 | 0.02944 | -0.0221 | 53.7534
16 | 1.6068 | 0.0316 | -0.0201 | 50.8481
16.5 | 1.618 | 0.03481 | -0.0172 | 46.4809
17 | 1.6409 | 0.03724 | -0.0156 | 44.0628
17.5 | 1.6538 | 0.0406 | -0.0136 | 40.734
18 | 1.6678 | 0.04396 | -0.012 | 37.939
18.5 | 1.6794 | 0.04768 | -0.0105 | 35.2223
19 | 1.6885 | 0.05176 | -0.0093 | 32.6217
19.5 | 1.6952 | 0.0562 | -0.0084 | 30.1637
20 | 1.7019 | 0.06083 | -0.0078 | 27.978

## 85. Re 6M Mach 0.25 (1)
BIGFOIL.COM POLAR EXPORT
NACA65A415
NACA65A415 |  |  |  | Cl Max: | 1.398 | at alpha= | 10.5 | deg
JavaFoil+Calcfoil stall+Eppler ext transition |  |  |  | L/D Max: | 137.338 | at alpha= | 3 | deg
Re: | 6000000 |  |  | Cd Min: | 0.00493 | at alpha= | -1 | deg
Mach: | 0.25 |  |  | Cl=0 at alpha= | -3.2619 | deg
|  |  |  | @ Cl=0.1, Cd= | 0.0065476
|  |  |  | @ Cl=0.4, Cd= | 0.0049818
|  |  |  | @ Cl=0.6, Cd= | 0.0052157
alpha (deg) | Cl | Cd | Cm | Cl/Cd
-16.5 | -0.412 | 0.14164 | -0.024 | -2.912
-16 | -0.466 | 0.12983 | -0.025 | -3.586
-15.5 | -0.515 | 0.11474 | -0.027 | -4.485
-15 | -0.558 | 0.10583 | -0.028 | -5.274
-14.5 | -0.596 | 0.09908 | -0.029 | -6.017
-14 | -0.628 | 0.09241 | -0.03 | -6.791
-13.5 | -0.652 | 0.08675 | -0.031 | -7.515
-13 | -0.663 | 0.08251 | -0.032 | -8.038
-12.5 | -0.668 | 0.07409 | -0.035 | -9.01
-12 | -0.666 | 0.06795 | -0.037 | -9.799
-11.5 | -0.761 | 0.01643 | -0.057 | -46.345
-11 | -0.758 | 0.01334 | -0.059 | -56.809
-10.5 | -0.745 | 0.0116 | -0.061 | -64.228
-10 | -0.721 | 0.01073 | -0.063 | -67.205
-9.5 | -0.69 | 0.01006 | -0.064 | -68.586
-9 | -0.65 | 0.00958 | -0.066 | -67.778
-8.5 | -0.605 | 0.00914 | -0.067 | -66.188
-8 | -0.557 | 0.00877 | -0.068 | -63.47
-7.5 | -0.506 | 0.00839 | -0.069 | -60.29
-7 | -0.452 | 0.00812 | -0.07 | -55.623
-6.5 | -0.395 | 0.00782 | -0.071 | -50.518
-6 | -0.337 | 0.0076 | -0.072 | -44.344
-5.5 | -0.277 | 0.00739 | -0.073 | -37.56
-5 | -0.217 | 0.0072 | -0.074 | -30.065
-4.5 | -0.155 | 0.00704 | -0.075 | -22.004
-4 | -0.092 | 0.0069 | -0.076 | -13.397
-3.5 | -0.03 | 0.00679 | -0.077 | -4.374
-3 | 0.033 | 0.00668 | -0.078 | 4.993
-2.5 | 0.097 | 0.00655 | -0.08 | 14.74
-2 | 0.16 | 0.0065 | -0.081 | 24.586
-1.5 | 0.223 | 0.00641 | -0.082 | 34.834
-1 | 0.287 | 0.00493 | -0.083 | 58.186
-0.5 | 0.35 | 0.00495 | -0.084 | 70.729
0 | 0.413 | 0.00499 | -0.085 | 82.802
0.5 | 0.476 | 0.00505 | -0.086 | 94.342
1 | 0.54 | 0.00513 | -0.087 | 105.214
1.5 | 0.603 | 0.00522 | -0.088 | 115.455
2 | 0.666 | 0.00535 | -0.089 | 124.53
2.5 | 0.726 | 0.0055 | -0.09 | 131.952
3 | 0.788 | 0.00574 | -0.091 | 137.338
3.5 | 0.849 | 0.00929 | -0.092 | 91.419
4 | 0.91 | 0.00972 | -0.093 | 93.654
4.5 | 0.97 | 0.01015 | -0.094 | 95.534
5 | 1.026 | 0.00986 | -0.095 | 104.106
5.5 | 1.081 | 0.01067 | -0.096 | 101.281
6 | 1.133 | 0.01112 | -0.097 | 101.894
6.5 | 1.183 | 0.01158 | -0.097 | 102.161
7 | 1.231 | 0.01205 | -0.098 | 102.216
7.5 | 1.274 | 0.01256 | -0.099 | 101.425
8 | 1.311 | 0.01314 | -0.1 | 99.757
8.5 | 1.343 | 0.0141 | -0.101 | 95.2
9 | 1.368 | 0.0148 | -0.101 | 92.448
9.5 | 1.386 | 0.01561 | -0.102 | 88.815
10 | 1.397 | 0.01643 | -0.103 | 84.983
10.5 | 1.398 | 0.0174 | -0.104 | 80.378
11 | 1.391 | 0.01849 | -0.105 | 75.222
11.5 | 1.373 | 0.01972 | -0.105 | 69.631
12 | 1.336 | 0.02123 | -0.106 | 62.959
12.5 | 1.288 | 0.02278 | -0.106 | 56.531
13 | 1.227 | 0.02475 | -0.106 | 49.58
13.5 | 1.15 | 0.02835 | -0.106 | 40.551
14 | 1.034 | 0.04073 | -0.101 | 25.396
14.5 | 0.85 | 0.0978 | -0.07 | 8.69
15 | 0.765 | 0.11141 | -0.062 | 6.867
15.5 | 0.684 | 0.12038 | -0.061 | 5.678

## 86. Re 6M Mach 0.25 (2)
BIGFOIL.COM POLAR EXPORT
NACA65A415
NACA65A415 |  |  |  | Cl Max: | 1.6324 | at alpha= | 18 | deg
XFOIL ncrit=9 |  |  |  | L/D Max: | 124.246 | at alpha= | 2.5 | deg
Re: | 6000000 |  |  | Cd Min: | 0.17537 | at alpha= | -20 | deg
Mach: | 0.25 |  |  | Cl=0 at alpha= | -3.3663 | deg
|  |  |  | @ Cl=0.1, Cd= | 0.0058015
|  |  |  | @ Cl=0.4, Cd= | 0.0041019
|  |  |  | @ Cl=0.6, Cd= | 0.0050198
alpha (deg) | Cl | Cd | Cm | Cl/Cd
-20 | -0.6325 | 0.17537 | -0.0333 | -3.6067
-19.5 | -0.6238 | 0.16822 | -0.0374 | -3.7082
-19 | -0.6672 | 0.14965 | -0.0474 | -4.4584
-18.5 | -1.0936 | 0.07001 | -0.0974 | -15.6206
-18 | -1.1467 | 0.05595 | -0.1062 | -20.4951
-17 | -1.2047 | 0.03609 | -0.1176 | -33.3804
-16.5 | -1.1946 | 0.03054 | -0.1207 | -39.1159
-16 | -1.1876 | 0.02663 | -0.1197 | -44.5963
-15.5 | -1.1706 | 0.02363 | -0.1181 | -49.5387
-15 | -1.146 | 0.02129 | -0.1162 | -53.8281
-14.5 | -1.1219 | 0.01906 | -0.1138 | -58.8615
-14 | -1.0881 | 0.01756 | -0.1113 | -61.9647
-13.5 | -1.0584 | 0.0159 | -0.108 | -66.566
-13 | -1.0187 | 0.01488 | -0.1051 | -68.461
-12.5 | -0.9795 | 0.0138 | -0.102 | -70.9783
-12 | -0.9429 | 0.01262 | -0.0982 | -74.7147
-11.5 | -0.8993 | 0.01177 | -0.0953 | -76.4061
-11 | -0.8487 | 0.01102 | -0.0937 | -77.0145
-10.5 | -0.7976 | 0.01032 | -0.0921 | -77.2868
-10 | -0.7442 | 0.00979 | -0.0909 | -76.0163
-9.5 | -0.6902 | 0.00928 | -0.0899 | -74.375
-9 | -0.6355 | 0.0088 | -0.0891 | -72.2159
-8.5 | -0.5809 | 0.0083 | -0.0883 | -69.988
-8 | -0.5235 | 0.00793 | -0.0882 | -66.0151
-7.5 | -0.4654 | 0.00755 | -0.0882 | -61.6424
-7 | -0.4033 | 0.00726 | -0.0892 | -55.551
-6.5 | -0.3405 | 0.00698 | -0.0904 | -48.7822
-6 | -0.2841 | 0.00675 | -0.0901 | -42.0889
-5.5 | -0.228 | 0.00659 | -0.0898 | -34.5979
-5 | -0.1742 | 0.00639 | -0.089 | -27.2613
-4.5 | -0.1198 | 0.00627 | -0.0884 | -19.1069
-3.5 | -0.0142 | 0.00601 | -0.0864 | -2.3627
-3 | 0.0389 | 0.00592 | -0.0856 | 6.5709
-2.5 | 0.0903 | 0.00582 | -0.0843 | 15.5155
-2 | 0.1427 | 0.00572 | -0.0833 | 24.9476
-1.5 | 0.1881 | 0.00547 | -0.0808 | 34.3876
-1 | 0.2282 | 0.00501 | -0.0773 | 45.5489
-0.5 | 0.2649 | 0.00455 | -0.073 | 58.2198
0 | 0.3024 | 0.00413 | -0.0688 | 73.2203
0.5 | 0.3549 | 0.00406 | -0.0679 | 87.4138
1 | 0.4087 | 0.00411 | -0.0673 | 99.4404
1.5 | 0.4658 | 0.00418 | -0.0674 | 111.4354
2 | 0.5232 | 0.00432 | -0.0677 | 121.1111
2.5 | 0.5765 | 0.00464 | -0.0671 | 124.2457
3 | 0.626 | 0.00544 | -0.0661 | 115.0735
3.5 | 0.6786 | 0.0065 | -0.0662 | 104.4
4 | 0.7226 | 0.00735 | -0.0641 | 98.3129
4.5 | 0.7602 | 0.00826 | -0.0607 | 92.0339
5 | 0.8032 | 0.00892 | -0.0583 | 90.0448
5.5 | 0.8538 | 0.00928 | -0.0573 | 92.0043
6 | 0.9021 | 0.00972 | -0.0559 | 92.8086
6.5 | 0.9519 | 0.01011 | -0.0548 | 94.1543
7 | 0.9984 | 0.01062 | -0.0532 | 94.0113
7.5 | 1.045 | 0.01113 | -0.0515 | 93.8904
8 | 1.0914 | 0.01167 | -0.0499 | 93.5219
9 | 1.1783 | 0.01305 | -0.0459 | 90.2912
9.5 | 1.2204 | 0.01385 | -0.0438 | 88.1155
10 | 1.2761 | 0.01478 | -0.0447 | 86.3396
10.5 | 1.3107 | 0.01594 | -0.0415 | 82.2271
11 | 1.3428 | 0.01729 | -0.038 | 77.6634
11.5 | 1.3772 | 0.01858 | -0.035 | 74.1227
12 | 1.4073 | 0.02015 | -0.0316 | 69.8412
12.5 | 1.438 | 0.02178 | -0.0285 | 66.0239
13 | 1.4639 | 0.02377 | -0.025 | 61.586
13.5 | 1.4907 | 0.02582 | -0.022 | 57.7343
14 | 1.515 | 0.02813 | -0.0188 | 53.8571
14.5 | 1.5397 | 0.03055 | -0.016 | 50.3993
15 | 1.5577 | 0.03355 | -0.0129 | 46.4292
15.5 | 1.5784 | 0.03648 | -0.0103 | 43.2675
16 | 1.5965 | 0.03978 | -0.0079 | 40.1332
16.5 | 1.6078 | 0.04372 | -0.0054 | 36.7749
17 | 1.6226 | 0.04758 | -0.0035 | 34.1026
17.5 | 1.6282 | 0.05243 | -0.0017 | 31.0547
18 | 1.6324 | 0.05758 | -0.0004 | 28.3501
18.5 | 1.6321 | 0.06349 | 0.0005 | 25.7064
19 | 1.6089 | 0.07203 | 0.0007 | 22.3365
19.5 | 1.5963 | 0.07994 | -0.0001 | 19.9687
20 | 1.588 | 0.08766 | -0.0015 | 18.1154

## 87. Re 6M Mach 0.50 (1)
BIGFOIL.COM POLAR EXPORT
NACA65A415
NACA65A415 |  |  |  | Cl Max: | 1.335 | at alpha= | 20 | deg
JavaFoil+Calcfoil stall+Eppler ext transition |  |  |  | L/D Max: | 139.777 | at alpha= | 3 | deg
Re: | 6000000 |  |  | Cd Min: | 0.00512 | at alpha= | -1 | deg
Mach: | 0.5 |  |  | Cl=0 at alpha= | -3.2643 | deg
|  |  |  | @ Cl=0.1, Cd= | 0.0068824
|  |  |  | @ Cl=0.4, Cd= | 0.0051914
|  |  |  | @ Cl=0.6, Cd= | 0.005417
alpha (deg) | Cl | Cd | Cm | Cl/Cd
-20 | -0.935 | 0.15594 | -0.028 | -5.994
-19.5 | -0.912 | 0.15112 | -0.03 | -6.033
-19 | -0.881 | 0.14691 | -0.029 | -5.999
-18.5 | -0.851 | 0.14131 | -0.028 | -6.025
-18 | -0.824 | 0.13644 | -0.029 | -6.038
-17.5 | -0.797 | 0.13231 | -0.029 | -6.021
-17 | -0.769 | 0.13003 | -0.03 | -5.916
-16.5 | -0.742 | 0.12578 | -0.031 | -5.899
-16 | -0.715 | 0.12164 | -0.031 | -5.875
-15.5 | -0.687 | 0.11434 | -0.031 | -6.005
-15 | -0.658 | 0.1084 | -0.031 | -6.069
-14.5 | -0.629 | 0.11899 | -0.031 | -5.29
-14 | -0.603 | 0.09464 | -0.032 | -6.368
-13.5 | -0.575 | 0.08831 | -0.033 | -6.511
-13 | -0.547 | 0.08338 | -0.034 | -6.564
-12.5 | -0.519 | 0.09139 | -0.033 | -5.678
-12 | -0.491 | 0.08455 | -0.034 | -5.806
-11.5 | -0.463 | 0.0754 | -0.035 | -6.144
-11 | -0.436 | 0.06938 | -0.035 | -6.278
-10.5 | -0.406 | 0.07776 | -0.034 | -5.228
-10 | -0.379 | 0.06862 | -0.035 | -5.521
-9.5 | -0.351 | 0.06121 | -0.037 | -5.74
-9 | -0.322 | 0.06574 | -0.034 | -4.903
-8.5 | -0.296 | 0.05368 | -0.04 | -5.514
-8 | -0.408 | 0.04541 | -0.048 | -8.977
-7.5 | -0.505 | 0.01025 | -0.077 | -49.25
-7 | -0.473 | 0.00948 | -0.078 | -49.885
-6.5 | -0.425 | 0.00884 | -0.079 | -48.045
-6 | -0.368 | 0.00837 | -0.081 | -43.925
-5.5 | -0.305 | 0.00802 | -0.082 | -38.069
-5 | -0.24 | 0.00773 | -0.083 | -31.028
-4.5 | -0.172 | 0.00751 | -0.084 | -22.893
-4 | -0.103 | 0.0073 | -0.085 | -14.109
-3.5 | -0.033 | 0.00711 | -0.087 | -4.659
-3 | 0.037 | 0.00698 | -0.088 | 5.328
-2.5 | 0.108 | 0.00687 | -0.089 | 15.68
-2 | 0.179 | 0.00678 | -0.09 | 26.323
-1.5 | 0.25 | 0.00669 | -0.091 | 37.319
-1 | 0.321 | 0.00512 | -0.093 | 62.56
-0.5 | 0.391 | 0.00518 | -0.094 | 75.595
0 | 0.462 | 0.00527 | -0.095 | 87.73
0.5 | 0.533 | 0.00535 | -0.096 | 99.539
1 | 0.603 | 0.00542 | -0.097 | 111.408
1.5 | 0.674 | 0.00552 | -0.098 | 122.1
2 | 0.744 | 0.00573 | -0.1 | 129.969
2.5 | 0.811 | 0.00595 | -0.101 | 136.425
3 | 0.879 | 0.00629 | -0.102 | 139.777
3.5 | 0.939 | 0.01054 | -0.102 | 89.102
4 | 1.003 | 0.01099 | -0.103 | 91.297
4.5 | 1.066 | 0.01149 | -0.104 | 92.822
5 | 1.128 | 0.01203 | -0.105 | 93.718
5.5 | 1.184 | 0.01265 | -0.106 | 93.636
6 | 1.234 | 0.01332 | -0.107 | 92.703
6.5 | 1.277 | 0.01407 | -0.108 | 90.758
7 | 1.307 | 0.01495 | -0.109 | 87.404
7.5 | 1.308 | 0.01649 | -0.11 | 79.346
8 | 1.253 | 0.01803 | -0.111 | 69.518
8.5 | 0.792 | 0.02126 | -0.111 | 37.273
9 | 0.823 | 0.02232 | -0.111 | 36.859
9.5 | 0.711 | 0.07164 | -0.056 | 9.931
10 | 0.74 | 0.06959 | -0.059 | 10.634
10.5 | 0.769 | 0.06837 | -0.062 | 11.243
11 | 0.795 | 0.07464 | -0.061 | 10.645
11.5 | 0.821 | 0.08339 | -0.06 | 9.847
12 | 0.849 | 0.08996 | -0.062 | 9.434
12.5 | 0.876 | 0.09401 | -0.063 | 9.315
13 | 0.902 | 0.09747 | -0.063 | 9.259
13.5 | 0.929 | 0.09954 | -0.064 | 9.337
14 | 0.959 | 0.10441 | -0.068 | 9.183
14.5 | 0.986 | 0.11238 | -0.069 | 8.775
15 | 1.011 | 0.11216 | -0.068 | 9.018
15.5 | 1.038 | 0.11628 | -0.069 | 8.928
16 | 1.069 | 0.11991 | -0.074 | 8.913
16.5 | 1.148 | 0.09854 | -0.099 | 11.649
17 | 1.147 | 0.12372 | -0.09 | 9.268
17.5 | 1.157 | 0.13155 | -0.082 | 8.795
18 | 1.228 | 0.11145 | -0.1 | 11.016
18.5 | 1.25 | 0.12193 | -0.099 | 10.25
19 | 1.237 | 0.14402 | -0.085 | 8.591
19.5 | 1.299 | 0.12904 | -0.099 | 10.065
20 | 1.335 | 0.13012 | -0.103 | 10.26

## 88. Re 6M Mach 0.50 (2)
BIGFOIL.COM POLAR EXPORT
NACA65A415
NACA65A415 |  |  |  | Cl Max: | 1.3596 | at alpha= | 11 | deg
XFOIL ncrit=9 |  |  |  | L/D Max: | 132.825 | at alpha= | 2.5 | deg
Re: | 6000000 |  |  | Cd Min: | 0.13942 | at alpha= | 16 | deg
Mach: | 0.5 |  |  | Cl=0 at alpha= | -3.2807 | deg
|  |  |  | @ Cl=0.1, Cd= | 0.0060796
|  |  |  | @ Cl=0.4, Cd= | 0.0043185
|  |  |  | @ Cl=0.6, Cd= | 0.0046678
alpha (deg) | Cl | Cd | Cm | Cl/Cd
-14 | -0.3636 | 0.12007 | -0.0879 | -3.0282
-13.5 | -0.3889 | 0.1064 | -0.0955 | -3.6551
-13 | -0.3804 | 0.09879 | -0.0997 | -3.8506
-12.5 | -0.4052 | 0.08636 | -0.1073 | -4.692
-12 | -0.424 | 0.07513 | -0.1146 | -5.6436
-11.5 | -0.4463 | 0.0618 | -0.1241 | -7.2217
-11 | -0.4712 | 0.04911 | -0.1345 | -9.5948
-10.5 | -0.5049 | 0.03913 | -0.1412 | -12.9031
-10 | -0.5431 | 0.03075 | -0.1435 | -17.6618
-9.5 | -0.5845 | 0.02349 | -0.1412 | -24.8829
-9 | -0.6137 | 0.01708 | -0.1341 | -35.9309
-8.5 | -0.6073 | 0.01251 | -0.1263 | -48.5452
-8 | -0.574 | 0.01025 | -0.119 | -56
-7 | -0.4547 | 0.00837 | -0.1117 | -54.325
-6.5 | -0.3854 | 0.00783 | -0.1103 | -49.2209
-6 | -0.3193 | 0.00743 | -0.1086 | -42.9744
-5.5 | -0.2583 | 0.00713 | -0.1062 | -36.2272
-5 | -0.1987 | 0.00689 | -0.1038 | -28.8389
-4.5 | -0.1401 | 0.00667 | -0.1014 | -21.0045
-4 | -0.0815 | 0.00651 | -0.0992 | -12.5192
-3 | 0.0318 | 0.0062 | -0.0945 | 5.129
-2.5 | 0.0877 | 0.00611 | -0.0922 | 14.3535
-2 | 0.1403 | 0.00598 | -0.0892 | 23.4615
-1.5 | 0.1898 | 0.00587 | -0.0857 | 32.3339
-0.5 | 0.2722 | 0.00509 | -0.0755 | 53.4774
0 | 0.3125 | 0.00444 | -0.0705 | 70.3829
0.5 | 0.3756 | 0.0043 | -0.0703 | 87.3488
1 | 0.4416 | 0.00435 | -0.0706 | 101.5172
1.5 | 0.5089 | 0.00446 | -0.0712 | 114.1031
2 | 0.5787 | 0.00458 | -0.0722 | 126.3537
2.5 | 0.6442 | 0.00485 | -0.0723 | 132.8247
3 | 0.6972 | 0.00596 | -0.0707 | 116.9799
3.5 | 0.7222 | 0.00742 | -0.0636 | 97.3315
4 | 0.7491 | 0.00882 | -0.0571 | 84.932
4.5 | 0.7789 | 0.01023 | -0.0513 | 76.1388
5 | 0.8316 | 0.01091 | -0.0491 | 76.2236
5.5 | 0.8843 | 0.01163 | -0.0468 | 76.0361
6 | 0.9363 | 0.01243 | -0.0443 | 75.3258
6.5 | 0.9882 | 0.01329 | -0.0418 | 74.3567
7 | 1.037 | 0.01433 | -0.0387 | 72.3657
7.5 | 1.0878 | 0.01536 | -0.0357 | 70.8203
8 | 1.1346 | 0.01664 | -0.0322 | 68.1851
8.5 | 1.1814 | 0.01801 | -0.0287 | 65.5969
9 | 1.2246 | 0.01968 | -0.0247 | 62.2256
10 | 1.3148 | 0.02384 | -0.0178 | 55.151
10.5 | 1.3497 | 0.02682 | -0.0134 | 50.3244
11 | 1.3596 | 0.03106 | -0.0068 | 43.7733
11.5 | 1.3489 | 0.03681 | 0.0001 | 36.6449
12 | 1.3234 | 0.04385 | 0.0061 | 30.1802
12.5 | 1.2914 | 0.05213 | 0.0103 | 24.7727
13 | 1.2424 | 0.06291 | 0.0117 | 19.7488
13.5 | 1.2083 | 0.07348 | 0.0106 | 16.4439
14 | 1.1679 | 0.08586 | 0.0069 | 13.6024
14.5 | 1.1318 | 0.09901 | 0.0011 | 11.4312
15 | 1.1005 | 0.11255 | -0.006 | 9.7779
15.5 | 1.0759 | 0.12608 | -0.0138 | 8.5335
16 | 1.0557 | 0.13942 | -0.0216 | 7.5721

## 89. Re 7M Mach 0.00 (1)
BIGFOIL.COM POLAR EXPORT
NACA65A415
NACA65A415 |  |  |  | Cl Max: | 1.451 | at alpha= | 11.5 | deg
JavaFoil+Calcfoil stall+Eppler ext transition |  |  |  | L/D Max: | 132.226 | at alpha= | 3 | deg
Re: | 7000000 |  |  | Cd Min: | 0.00483 | at alpha= | -1 | deg
Mach: | 0 |  |  | Cl=0 at alpha= | -3.2623 | deg
|  |  |  | @ Cl=0.1, Cd= | 0.0063787
|  |  |  | @ Cl=0.4, Cd= | 0.00489
|  |  |  | @ Cl=0.6, Cd= | 0.0051441
alpha (deg) | Cl | Cd | Cm | Cl/Cd
-18 | -0.67 | 0.13169 | -0.025 | -5.09
-17.5 | -0.689 | 0.12544 | -0.026 | -5.489
-17 | -0.705 | 0.11908 | -0.026 | -5.923
-16.5 | -0.721 | 0.11248 | -0.027 | -6.408
-16 | -0.734 | 0.10546 | -0.028 | -6.963
-15.5 | -0.746 | 0.09908 | -0.03 | -7.527
-15 | -0.755 | 0.09249 | -0.031 | -8.161
-14.5 | -0.774 | 0.07527 | -0.036 | -10.282
-14 | -0.773 | 0.07254 | -0.037 | -10.659
-13.5 | -0.857 | 0.02488 | -0.049 | -34.432
-13 | -0.864 | 0.01837 | -0.052 | -46.995
-12.5 | -0.854 | 0.01557 | -0.054 | -54.83
-12 | -0.849 | 0.01235 | -0.056 | -68.739
-11.5 | -0.827 | 0.01135 | -0.058 | -72.873
-11 | -0.799 | 0.01083 | -0.059 | -73.768
-10.5 | -0.77 | 0.01011 | -0.06 | -76.159
-10 | -0.732 | 0.00961 | -0.061 | -76.152
-9.5 | -0.69 | 0.00923 | -0.062 | -74.675
-9 | -0.645 | 0.00889 | -0.063 | -72.5
-8.5 | -0.597 | 0.00856 | -0.065 | -69.725
-8 | -0.547 | 0.00826 | -0.066 | -66.25
-7.5 | -0.495 | 0.00799 | -0.067 | -61.904
-7 | -0.441 | 0.00774 | -0.068 | -56.953
-6.5 | -0.385 | 0.00748 | -0.069 | -51.418
-6 | -0.328 | 0.00727 | -0.07 | -45.059
-5.5 | -0.269 | 0.00709 | -0.071 | -37.988
-5 | -0.21 | 0.00691 | -0.072 | -30.388
-4.5 | -0.15 | 0.00679 | -0.073 | -22.096
-4 | -0.09 | 0.00669 | -0.074 | -13.387
-3.5 | -0.029 | 0.00656 | -0.075 | -4.386
-3 | 0.032 | 0.00644 | -0.076 | 5.013
-2.5 | 0.093 | 0.00639 | -0.077 | 14.628
-2 | 0.155 | 0.00629 | -0.078 | 24.611
-1.5 | 0.216 | 0.00625 | -0.079 | 34.632
-1 | 0.278 | 0.00483 | -0.08 | 57.468
-0.5 | 0.339 | 0.00486 | -0.081 | 69.784
0 | 0.4 | 0.00489 | -0.082 | 81.743
0.5 | 0.461 | 0.00496 | -0.083 | 93.036
1 | 0.522 | 0.005 | -0.084 | 104.568
1.5 | 0.584 | 0.00511 | -0.085 | 114.303
2 | 0.645 | 0.00524 | -0.086 | 123.068
2.5 | 0.703 | 0.00544 | -0.087 | 129.382
3 | 0.763 | 0.00577 | -0.088 | 132.226
3.5 | 0.823 | 0.00873 | -0.089 | 94.284
4 | 0.882 | 0.00911 | -0.09 | 96.824
4.5 | 0.94 | 0.00946 | -0.091 | 99.364
5 | 0.998 | 0.00978 | -0.092 | 102.086
5.5 | 1.054 | 0.0102 | -0.093 | 103.397
6 | 1.106 | 0.00987 | -0.094 | 112.077
6.5 | 1.156 | 0.01076 | -0.095 | 107.417
7 | 1.204 | 0.01117 | -0.095 | 107.779
7.5 | 1.248 | 0.01159 | -0.096 | 107.709
8 | 1.289 | 0.01203 | -0.097 | 107.11
8.5 | 1.326 | 0.01283 | -0.098 | 103.326
9 | 1.359 | 0.01343 | -0.099 | 101.155
9.5 | 1.387 | 0.01406 | -0.099 | 98.631
10 | 1.411 | 0.01467 | -0.1 | 96.198
10.5 | 1.43 | 0.01545 | -0.101 | 92.551
11 | 1.443 | 0.01619 | -0.102 | 89.15
11.5 | 1.451 | 0.017 | -0.102 | 85.38
12 | 1.449 | 0.01789 | -0.103 | 80.994
12.5 | 1.439 | 0.01895 | -0.104 | 75.98
13 | 1.423 | 0.02004 | -0.104 | 71.03
13.5 | 1.401 | 0.02124 | -0.105 | 65.929
14 | 1.374 | 0.02265 | -0.105 | 60.635
14.5 | 1.342 | 0.02415 | -0.106 | 55.56
15 | 1.305 | 0.02638 | -0.106 | 49.47
15.5 | 1.265 | 0.02844 | -0.106 | 44.49
16 | 1.217 | 0.03201 | -0.106 | 38.026
16.5 | 1.162 | 0.03801 | -0.104 | 30.564

## 90. Re 7M Mach 0.00 (2)
BIGFOIL.COM POLAR EXPORT
NACA65A415
NACA65A415 |  |  |  | Cl Max: | 1.733 | at alpha= | 20 | deg
XFOIL ncrit=9 |  |  |  | L/D Max: | 119.254 | at alpha= | 2.5 | deg
Re: | 7000000 |  |  | Cd Min: | 0.05511 | at alpha= | 20 | deg
Mach: | 0 |  |  | Cl=0 at alpha= | -3.3762 | deg
|  |  |  | @ Cl=0.1, Cd= | 0.0055916
|  |  |  | @ Cl=0.4, Cd= | 0.0040168
|  |  |  | @ Cl=0.6, Cd= | 0.0054277
alpha (deg) | Cl | Cd | Cm | Cl/Cd
-20 | -1.4271 | 0.03482 | -0.0983 | -40.9851
-19.5 | -1.4153 | 0.03164 | -0.0981 | -44.7314
-19 | -1.4168 | 0.02772 | -0.0968 | -51.1111
-18.5 | -1.393 | 0.02481 | -0.098 | -56.1467
-18 | -1.3606 | 0.02236 | -0.0994 | -60.8497
-17 | -1.3078 | 0.01866 | -0.098 | -70.0857
-16.5 | -1.2789 | 0.01733 | -0.0964 | -73.7969
-15.5 | -1.2142 | 0.01525 | -0.0928 | -79.6197
-15 | -1.1785 | 0.01443 | -0.0908 | -81.6701
-14.5 | -1.1403 | 0.01375 | -0.089 | -82.9309
-14 | -1.0997 | 0.01313 | -0.0873 | -83.7548
-13.5 | -1.0608 | 0.01252 | -0.0852 | -84.7284
-13 | -1.0166 | 0.01198 | -0.0839 | -84.8581
-12.5 | -0.9718 | 0.01121 | -0.0828 | -86.6905
-12 | -0.9246 | 0.0106 | -0.082 | -87.2264
-11.5 | -0.8759 | 0.01008 | -0.0815 | -86.8948
-11 | -0.8262 | 0.0096 | -0.081 | -86.0625
-10.5 | -0.7754 | 0.00917 | -0.0807 | -84.5583
-10 | -0.7233 | 0.00881 | -0.0806 | -82.0999
-9.5 | -0.6709 | 0.00844 | -0.0805 | -79.4905
-9 | -0.6186 | 0.00804 | -0.0804 | -76.9403
-8.5 | -0.5653 | 0.00768 | -0.0804 | -73.6068
-8 | -0.5101 | 0.0074 | -0.0809 | -68.9324
-7.5 | -0.4534 | 0.00711 | -0.0816 | -63.7693
-7 | -0.3932 | 0.00685 | -0.0832 | -57.4015
-6.5 | -0.332 | 0.00663 | -0.0849 | -50.0754
-6 | -0.2767 | 0.00644 | -0.0852 | -42.9658
-5.5 | -0.2221 | 0.0063 | -0.0853 | -35.254
-5 | -0.1695 | 0.00613 | -0.085 | -27.6509
-4.5 | -0.1163 | 0.00602 | -0.0847 | -19.3189
-4 | -0.0644 | 0.0059 | -0.0841 | -10.9153
-3.5 | -0.0129 | 0.00578 | -0.0835 | -2.2318
-3 | 0.0392 | 0.00571 | -0.083 | 6.8651
-2.5 | 0.0895 | 0.00561 | -0.082 | 15.9537
-2 | 0.1408 | 0.00552 | -0.0813 | 25.5072
-1.5 | 0.186 | 0.00526 | -0.0792 | 35.3612
-1 | 0.2275 | 0.00489 | -0.0764 | 46.5235
-0.5 | 0.2672 | 0.00449 | -0.0732 | 59.51
0 | 0.3065 | 0.00407 | -0.07 | 75.3071
0.5 | 0.3543 | 0.00398 | -0.0685 | 89.0201
1 | 0.404 | 0.00402 | -0.0674 | 100.4975
1.5 | 0.4576 | 0.00407 | -0.0672 | 112.4324
2 | 0.5087 | 0.00429 | -0.0666 | 118.5781
2.5 | 0.5593 | 0.00469 | -0.066 | 119.2537
3 | 0.6073 | 0.00556 | -0.0652 | 109.2266
3.5 | 0.6657 | 0.00639 | -0.0669 | 104.1784
4 | 0.7115 | 0.00712 | -0.0656 | 99.9298
4.5 | 0.7533 | 0.00786 | -0.0634 | 95.8397
5 | 0.7987 | 0.0084 | -0.062 | 95.0833
5.5 | 0.8493 | 0.00867 | -0.0615 | 97.9585
6 | 0.897 | 0.00904 | -0.0605 | 99.2257
6.5 | 0.9458 | 0.00933 | -0.0597 | 101.3719
7 | 0.992 | 0.00973 | -0.0586 | 101.9527
7.5 | 1.0387 | 0.0101 | -0.0576 | 102.8416
8 | 1.0844 | 0.01051 | -0.0564 | 103.1779
8.5 | 1.1269 | 0.01104 | -0.0548 | 102.0743
9 | 1.1698 | 0.01155 | -0.0533 | 101.2814
9.5 | 1.211 | 0.01216 | -0.0516 | 99.5888
10 | 1.264 | 0.0126 | -0.0527 | 100.3175
10.5 | 1.3051 | 0.01351 | -0.0513 | 96.6025
11 | 1.3379 | 0.0145 | -0.0485 | 92.269
11.5 | 1.3722 | 0.01545 | -0.046 | 88.8155
12 | 1.406 | 0.01645 | -0.0436 | 85.4711
12.5 | 1.4376 | 0.0176 | -0.041 | 81.6818
13 | 1.4664 | 0.01893 | -0.0382 | 77.4643
13.5 | 1.4963 | 0.02023 | -0.0358 | 73.9644
14 | 1.5216 | 0.02187 | -0.0329 | 69.5748
14.5 | 1.5474 | 0.02354 | -0.0303 | 65.7349
15 | 1.5734 | 0.02527 | -0.028 | 62.2636
15.5 | 1.5948 | 0.02737 | -0.0254 | 58.2682
16 | 1.621 | 0.02923 | -0.0236 | 55.4567
16.5 | 1.6341 | 0.03214 | -0.0207 | 50.8432
17 | 1.6573 | 0.03435 | -0.0191 | 48.2475
17.5 | 1.6729 | 0.03728 | -0.017 | 44.8739
18 | 1.6892 | 0.04025 | -0.0154 | 41.9677
18.5 | 1.7024 | 0.04357 | -0.0138 | 39.0728
19 | 1.7129 | 0.04728 | -0.0124 | 36.2288
19.5 | 1.7229 | 0.05116 | -0.0113 | 33.6767
20 | 1.733 | 0.05511 | -0.0104 | 31.4462

## 91. Re 7M Mach 0.10 (1)
BIGFOIL.COM POLAR EXPORT
NACA65A415
NACA65A415 |  |  |  | Cl Max: | 1.444 | at alpha= | 11.5 | deg
JavaFoil+Calcfoil stall+Eppler ext transition |  |  |  | L/D Max: | 132.14 | at alpha= | 3 | deg
Re: | 7000000 |  |  | Cd Min: | 0.00486 | at alpha= | -1 | deg
Mach: | 0.1 |  |  | Cl=0 at alpha= | -3.2623 | deg
|  |  |  | @ Cl=0.1, Cd= | 0.0063813
|  |  |  | @ Cl=0.4, Cd= | 0.0048987
|  |  |  | @ Cl=0.6, Cd= | 0.0051377
alpha (deg) | Cl | Cd | Cm | Cl/Cd
-18 | -0.629 | 0.1344 | -0.025 | -4.681
-17.5 | -0.651 | 0.12737 | -0.025 | -5.109
-17 | -0.671 | 0.12061 | -0.026 | -5.565
-16.5 | -0.69 | 0.11411 | -0.027 | -6.045
-16 | -0.707 | 0.10783 | -0.028 | -6.554
-15.5 | -0.721 | 0.10129 | -0.029 | -7.121
-15 | -0.733 | 0.09532 | -0.03 | -7.691
-14.5 | -0.75 | 0.08207 | -0.034 | -9.133
-14 | -0.753 | 0.07801 | -0.035 | -9.658
-13.5 | -0.82 | 0.03503 | -0.047 | -23.403
-13 | -0.846 | 0.02089 | -0.052 | -40.479
-12.5 | -0.842 | 0.01666 | -0.054 | -50.553
-12 | -0.841 | 0.01277 | -0.056 | -65.887
-11.5 | -0.822 | 0.01155 | -0.058 | -71.174
-11 | -0.795 | 0.011 | -0.059 | -72.335
-10.5 | -0.769 | 0.01026 | -0.061 | -74.966
-10 | -0.732 | 0.00971 | -0.062 | -75.307
-9.5 | -0.69 | 0.00932 | -0.063 | -74.032
-9 | -0.646 | 0.00897 | -0.064 | -72.005
-8.5 | -0.599 | 0.00863 | -0.065 | -69.344
-8 | -0.549 | 0.00829 | -0.066 | -66.195
-7.5 | -0.497 | 0.008 | -0.067 | -62.024
-7 | -0.442 | 0.00776 | -0.068 | -57.015
-6.5 | -0.386 | 0.00751 | -0.069 | -51.482
-6 | -0.329 | 0.00728 | -0.07 | -45.219
-5.5 | -0.271 | 0.00709 | -0.071 | -38.145
-5 | -0.211 | 0.00695 | -0.072 | -30.367
-4.5 | -0.151 | 0.00679 | -0.073 | -22.2
-4 | -0.09 | 0.00667 | -0.074 | -13.499
-3.5 | -0.029 | 0.00656 | -0.075 | -4.408
-3 | 0.032 | 0.00649 | -0.076 | 4.998
-2.5 | 0.094 | 0.00639 | -0.077 | 14.7
-2 | 0.156 | 0.0063 | -0.078 | 24.676
-1.5 | 0.217 | 0.00625 | -0.08 | 34.759
-1 | 0.279 | 0.00486 | -0.081 | 57.452
-0.5 | 0.341 | 0.00486 | -0.082 | 70.115
0 | 0.402 | 0.0049 | -0.083 | 82.133
0.5 | 0.464 | 0.00496 | -0.084 | 93.442
1 | 0.525 | 0.00502 | -0.085 | 104.579
1.5 | 0.587 | 0.00511 | -0.086 | 114.802
2 | 0.648 | 0.00524 | -0.087 | 123.662
2.5 | 0.707 | 0.00544 | -0.088 | 129.914
3 | 0.767 | 0.00581 | -0.089 | 132.14
3.5 | 0.827 | 0.0088 | -0.09 | 93.976
4 | 0.886 | 0.00921 | -0.091 | 96.257
4.5 | 0.945 | 0.0095 | -0.092 | 99.467
5 | 1.003 | 0.0099 | -0.093 | 101.282
5.5 | 1.059 | 0.01025 | -0.094 | 103.371
6 | 1.11 | 0.00995 | -0.094 | 111.597
6.5 | 1.16 | 0.01084 | -0.095 | 107.087
7 | 1.208 | 0.01126 | -0.096 | 107.331
7.5 | 1.253 | 0.01168 | -0.097 | 107.198
8 | 1.293 | 0.01216 | -0.097 | 106.31
8.5 | 1.329 | 0.01297 | -0.098 | 102.49
9 | 1.361 | 0.01357 | -0.099 | 100.309
9.5 | 1.388 | 0.01422 | -0.1 | 97.638
10 | 1.411 | 0.01483 | -0.101 | 95.084
10.5 | 1.427 | 0.01565 | -0.101 | 91.216
11 | 1.439 | 0.01642 | -0.102 | 87.621
11.5 | 1.444 | 0.01727 | -0.103 | 83.632
12 | 1.438 | 0.01837 | -0.103 | 78.263
12.5 | 1.424 | 0.01929 | -0.104 | 73.824
13 | 1.403 | 0.02047 | -0.105 | 68.536
13.5 | 1.376 | 0.02174 | -0.105 | 63.291
14 | 1.343 | 0.02326 | -0.105 | 57.759
14.5 | 1.305 | 0.02509 | -0.106 | 52.03
15 | 1.262 | 0.02744 | -0.106 | 45.998
15.5 | 1.21 | 0.03135 | -0.105 | 38.594
16 | 1.153 | 0.03628 | -0.105 | 31.788
16.5 | 1.085 | 0.04624 | -0.102 | 23.471

## 92. Re 7M Mach 0.10 (2)
BIGFOIL.COM POLAR EXPORT
NACA65A415
NACA65A415 |  |  |  | Cl Max: | 1.7205 | at alpha= | 20 | deg
XFOIL ncrit=9 |  |  |  | L/D Max: | 119.829 | at alpha= | 2.5 | deg
Re: | 7000000 |  |  | Cd Min: | 0.05877 | at alpha= | 20 | deg
Mach: | 0.1 |  |  | Cl=0 at alpha= | -3.3724 | deg
|  |  |  | @ Cl=0.1, Cd= | 0.005602
|  |  |  | @ Cl=0.4, Cd= | 0.0040256
|  |  |  | @ Cl=0.6, Cd= | 0.005388
alpha (deg) | Cl | Cd | Cm | Cl/Cd
-20 | -1.4063 | 0.03886 | -0.1013 | -36.1889
-19.5 | -1.3989 | 0.03499 | -0.1014 | -39.98
-19 | -1.406 | 0.03027 | -0.1007 | -46.4486
-18 | -1.3588 | 0.02447 | -0.1021 | -55.5292
-17.5 | -1.328 | 0.02189 | -0.1034 | -60.667
-17 | -1.306 | 0.01989 | -0.1019 | -65.6611
-16.5 | -1.2787 | 0.01829 | -0.1003 | -69.9125
-16 | -1.2488 | 0.01697 | -0.0985 | -73.5887
-15.5 | -1.2163 | 0.01586 | -0.0965 | -76.6898
-15 | -1.1813 | 0.01493 | -0.0944 | -79.1226
-14.5 | -1.1441 | 0.01413 | -0.0923 | -80.9696
-14 | -1.1039 | 0.01346 | -0.0904 | -82.0134
-13.5 | -1.064 | 0.01278 | -0.0883 | -83.2551
-13 | -1.0211 | 0.01231 | -0.0865 | -82.9488
-12.5 | -0.9769 | 0.0115 | -0.085 | -84.9478
-12 | -0.9299 | 0.0108 | -0.084 | -86.1019
-11.5 | -0.8812 | 0.01024 | -0.0832 | -86.0547
-11 | -0.8314 | 0.00973 | -0.0826 | -85.4471
-10.5 | -0.7803 | 0.00928 | -0.0821 | -84.0841
-10 | -0.7279 | 0.00889 | -0.0818 | -81.8785
-9.5 | -0.6749 | 0.00853 | -0.0817 | -79.1208
-9 | -0.622 | 0.00813 | -0.0815 | -76.5068
-8.5 | -0.5687 | 0.00774 | -0.0814 | -73.4755
-8 | -0.513 | 0.00745 | -0.0818 | -68.8591
-7.5 | -0.4563 | 0.00714 | -0.0824 | -63.9076
-7 | -0.3953 | 0.00689 | -0.084 | -57.373
-6.5 | -0.3338 | 0.00666 | -0.0856 | -50.1201
-6 | -0.2784 | 0.00645 | -0.0858 | -43.1628
-5.5 | -0.2235 | 0.00632 | -0.0859 | -35.3639
-5 | -0.1706 | 0.00614 | -0.0855 | -27.785
-4 | -0.065 | 0.00592 | -0.0846 | -10.9797
-3.5 | -0.0134 | 0.0058 | -0.0839 | -2.3103
-3 | 0.0391 | 0.00571 | -0.0833 | 6.8476
-2.5 | 0.0897 | 0.00562 | -0.0824 | 15.9609
-2 | 0.1411 | 0.00553 | -0.0816 | 25.5154
-1.5 | 0.187 | 0.00528 | -0.0796 | 35.4167
-1 | 0.2281 | 0.0049 | -0.0766 | 46.551
-0.5 | 0.268 | 0.0045 | -0.0734 | 59.5556
0 | 0.3069 | 0.00408 | -0.07 | 75.2206
0.5 | 0.3541 | 0.00398 | -0.0683 | 88.9698
1 | 0.4044 | 0.00403 | -0.0673 | 100.3474
1.5 | 0.4589 | 0.00407 | -0.0673 | 112.7518
2 | 0.5109 | 0.00429 | -0.0667 | 119.0909
2.5 | 0.562 | 0.00469 | -0.0662 | 119.8294
3 | 0.611 | 0.00559 | -0.0656 | 109.3023
3.5 | 0.668 | 0.00643 | -0.0669 | 103.888
4 | 0.7137 | 0.00715 | -0.0655 | 99.8182
4.5 | 0.754 | 0.00795 | -0.063 | 94.8428
5 | 0.8006 | 0.00844 | -0.0616 | 94.8578
5.5 | 0.8514 | 0.00872 | -0.0611 | 97.6376
6 | 0.899 | 0.0091 | -0.06 | 98.7912
6.5 | 0.9481 | 0.0094 | -0.0592 | 100.8617
7 | 0.9945 | 0.00981 | -0.058 | 101.3761
7.5 | 1.0412 | 0.0102 | -0.0569 | 102.0784
8 | 1.0868 | 0.01063 | -0.0556 | 102.2389
8.5 | 1.1299 | 0.01116 | -0.054 | 101.2455
9 | 1.1725 | 0.01172 | -0.0523 | 100.0427
9.5 | 1.2136 | 0.01235 | -0.0505 | 98.2672
10 | 1.2672 | 0.01281 | -0.0516 | 98.9227
10.5 | 1.3071 | 0.0138 | -0.0499 | 94.7174
11 | 1.3399 | 0.01484 | -0.047 | 90.2898
11.5 | 1.3747 | 0.01581 | -0.0445 | 86.9513
12 | 1.4078 | 0.01689 | -0.0419 | 83.3511
12.5 | 1.4389 | 0.01813 | -0.0392 | 79.3657
13 | 1.4687 | 0.01946 | -0.0364 | 75.4728
13.5 | 1.4983 | 0.02086 | -0.0338 | 71.8265
14 | 1.5232 | 0.02259 | -0.0309 | 67.4281
14.5 | 1.5495 | 0.02432 | -0.0283 | 63.713
15 | 1.5746 | 0.02621 | -0.0258 | 60.0763
15.5 | 1.5944 | 0.02852 | -0.0231 | 55.9046
16 | 1.6207 | 0.03049 | -0.0211 | 53.1551
16.5 | 1.6345 | 0.03346 | -0.0184 | 48.8494
17 | 1.6551 | 0.03601 | -0.0166 | 45.9622
17.5 | 1.672 | 0.03898 | -0.0146 | 42.8938
18 | 1.6874 | 0.04215 | -0.0129 | 40.0332
18.5 | 1.7 | 0.04568 | -0.0114 | 37.2154
19 | 1.703 | 0.05029 | -0.0098 | 33.8636
19.5 | 1.7129 | 0.05433 | -0.0088 | 31.5277
20 | 1.7205 | 0.05877 | -0.0081 | 29.2751

## 93. Re 7M Mach 0.25 (1)
BIGFOIL.COM POLAR EXPORT
NACA65A415
NACA65A415 |  |  |  | Cl Max: | 1.399 | at alpha= | 10.5 | deg
JavaFoil+Calcfoil stall+Eppler ext transition |  |  |  | L/D Max: | 132.814 | at alpha= | 3 | deg
Re: | 7000000 |  |  | Cd Min: | 0.00488 | at alpha= | -1 | deg
Mach: | 0.25 |  |  | Cl=0 at alpha= | -3.2619 | deg
|  |  |  | @ Cl=0.1, Cd= | 0.0064367
|  |  |  | @ Cl=0.4, Cd= | 0.0049535
|  |  |  | @ Cl=0.6, Cd= | 0.0051743
alpha (deg) | Cl | Cd | Cm | Cl/Cd
-16.5 | -0.412 | 0.14005 | -0.024 | -2.945
-16 | -0.466 | 0.13237 | -0.025 | -3.518
-15.5 | -0.515 | 0.11319 | -0.027 | -4.548
-15 | -0.559 | 0.10528 | -0.028 | -5.306
-14.5 | -0.596 | 0.09792 | -0.029 | -6.091
-14 | -0.628 | 0.09169 | -0.03 | -6.848
-13.5 | -0.652 | 0.08623 | -0.031 | -7.564
-13 | -0.664 | 0.08152 | -0.032 | -8.142
-12.5 | -0.671 | 0.07127 | -0.036 | -9.414
-12 | -0.67 | 0.0648 | -0.039 | -10.337
-11.5 | -0.766 | 0.01522 | -0.057 | -50.332
-11 | -0.763 | 0.01247 | -0.06 | -61.209
-10.5 | -0.746 | 0.01125 | -0.061 | -66.307
-10 | -0.726 | 0.01044 | -0.063 | -69.496
-9.5 | -0.69 | 0.00985 | -0.064 | -70.079
-9 | -0.65 | 0.00936 | -0.066 | -69.394
-8.5 | -0.605 | 0.00898 | -0.067 | -67.378
-8 | -0.557 | 0.00863 | -0.068 | -64.521
-7.5 | -0.506 | 0.00823 | -0.069 | -61.427
-7 | -0.452 | 0.00796 | -0.07 | -56.697
-6.5 | -0.395 | 0.0077 | -0.071 | -51.303
-6 | -0.337 | 0.00743 | -0.072 | -45.361
-5.5 | -0.277 | 0.00721 | -0.073 | -38.45
-5 | -0.217 | 0.00703 | -0.074 | -30.787
-4.5 | -0.155 | 0.0069 | -0.075 | -22.419
-4 | -0.092 | 0.00675 | -0.076 | -13.691
-3.5 | -0.03 | 0.00665 | -0.077 | -4.466
-3 | 0.033 | 0.00654 | -0.078 | 5.095
-2.5 | 0.097 | 0.00644 | -0.08 | 14.979
-2 | 0.16 | 0.00637 | -0.081 | 25.098
-1.5 | 0.223 | 0.0063 | -0.082 | 35.469
-1 | 0.287 | 0.00488 | -0.083 | 58.755
-0.5 | 0.35 | 0.00489 | -0.084 | 71.609
0 | 0.413 | 0.00497 | -0.085 | 83.151
0.5 | 0.476 | 0.005 | -0.086 | 95.2
1 | 0.54 | 0.00506 | -0.087 | 106.569
1.5 | 0.603 | 0.00518 | -0.088 | 116.404
2 | 0.666 | 0.00533 | -0.089 | 124.877
2.5 | 0.726 | 0.00553 | -0.09 | 131.341
3 | 0.788 | 0.00593 | -0.091 | 132.814
3.5 | 0.849 | 0.00906 | -0.092 | 93.769
4 | 0.91 | 0.00951 | -0.093 | 95.675
4.5 | 0.97 | 0.00988 | -0.094 | 98.21
5 | 1.027 | 0.00959 | -0.095 | 107.073
5.5 | 1.082 | 0.00948 | -0.096 | 114.169
6 | 1.135 | 0.01085 | -0.097 | 104.583
6.5 | 1.185 | 0.01131 | -0.097 | 104.793
7 | 1.232 | 0.01175 | -0.098 | 104.893
7.5 | 1.275 | 0.01223 | -0.099 | 104.299
8 | 1.312 | 0.01285 | -0.1 | 102.148
8.5 | 1.344 | 0.01375 | -0.101 | 97.754
9 | 1.369 | 0.01442 | -0.102 | 94.966
9.5 | 1.387 | 0.0152 | -0.102 | 91.283
10 | 1.397 | 0.01599 | -0.103 | 87.38
10.5 | 1.399 | 0.01691 | -0.104 | 82.735
11 | 1.392 | 0.01797 | -0.105 | 77.464
11.5 | 1.375 | 0.01917 | -0.105 | 71.695
12 | 1.338 | 0.02059 | -0.106 | 64.976
12.5 | 1.289 | 0.0221 | -0.106 | 58.35
13 | 1.229 | 0.02397 | -0.107 | 51.258
13.5 | 1.155 | 0.02694 | -0.106 | 42.856
14 | 1.053 | 0.03472 | -0.104 | 30.327
14.5 | 0.856 | 0.09299 | -0.074 | 9.203
15 | 0.766 | 0.10992 | -0.064 | 6.972
15.5 | 0.684 | 0.11983 | -0.061 | 5.707

## 94. Re 7M Mach 0.25 (2)
BIGFOIL.COM POLAR EXPORT
NACA65A415
NACA65A415 |  |  |  | Cl Max: | 1.6544 | at alpha= | 18.5 | deg
XFOIL ncrit=9 |  |  |  | L/D Max: | 122.191 | at alpha= | 2 | deg
Re: | 7000000 |  |  | Cd Min: | 0.1729 | at alpha= | -20 | deg
Mach: | 0.25 |  |  | Cl=0 at alpha= | -3.3546 | deg
|  |  |  | @ Cl=0.1, Cd= | 0.0056635
|  |  |  | @ Cl=0.4, Cd= | 0.0040329
|  |  |  | @ Cl=0.6, Cd= | 0.0051482
alpha (deg) | Cl | Cd | Cm | Cl/Cd
-20 | -0.6423 | 0.1729 | -0.0345 | -3.7149
-19.5 | -0.6626 | 0.15931 | -0.042 | -4.1592
-19 | -1.1415 | 0.07068 | -0.0985 | -16.1503
-18.5 | -1.1772 | 0.0588 | -0.1058 | -20.0204
-18 | -1.2012 | 0.04978 | -0.1102 | -24.1302
-17.5 | -1.2251 | 0.04015 | -0.116 | -30.5131
-17 | -1.2169 | 0.03367 | -0.1208 | -36.142
-16.5 | -1.2264 | 0.02826 | -0.1204 | -43.397
-16 | -1.2183 | 0.02457 | -0.1189 | -49.5849
-15.5 | -1.1998 | 0.02178 | -0.1169 | -55.0872
-14.5 | -1.1446 | 0.01778 | -0.1121 | -64.3757
-14 | -1.1091 | 0.01645 | -0.1094 | -67.4225
-13.5 | -1.0767 | 0.01501 | -0.1059 | -71.7322
-13 | -1.0359 | 0.01407 | -0.103 | -73.6247
-12.5 | -0.994 | 0.01316 | -0.0999 | -75.5319
-12 | -0.9523 | 0.01237 | -0.0966 | -76.9846
-11.5 | -0.9078 | 0.01137 | -0.0939 | -79.8417
-11 | -0.8578 | 0.01059 | -0.0922 | -81.0009
-10.5 | -0.8059 | 0.00996 | -0.0907 | -80.9137
-10 | -0.7523 | 0.00942 | -0.0895 | -79.862
-9.5 | -0.6977 | 0.00895 | -0.0886 | -77.9553
-9 | -0.6419 | 0.00854 | -0.0879 | -75.1639
-8.5 | -0.5859 | 0.00812 | -0.0874 | -72.1552
-8 | -0.5296 | 0.0077 | -0.087 | -68.7792
-7.5 | -0.4709 | 0.00738 | -0.0871 | -63.8076
-7 | -0.409 | 0.00709 | -0.088 | -57.6869
-6.5 | -0.3442 | 0.00681 | -0.0896 | -50.5433
-6 | -0.2875 | 0.00657 | -0.0894 | -43.7595
-5.5 | -0.231 | 0.00641 | -0.0892 | -36.0374
-5 | -0.1766 | 0.00624 | -0.0886 | -28.3013
-4.5 | -0.1222 | 0.00611 | -0.0879 | -20
-4 | -0.068 | 0.00599 | -0.0872 | -11.3523
-3.5 | -0.0155 | 0.00586 | -0.0862 | -2.6451
-3 | 0.0378 | 0.00577 | -0.0854 | 6.5511
-2.5 | 0.0906 | 0.00568 | -0.0844 | 15.9507
-2 | 0.142 | 0.00559 | -0.0832 | 25.4025
-1.5 | 0.1919 | 0.00541 | -0.0817 | 35.4713
-1 | 0.2324 | 0.00503 | -0.0782 | 46.2028
-0.5 | 0.272 | 0.00458 | -0.0745 | 59.3886
0 | 0.3057 | 0.00412 | -0.0695 | 74.199
0.5 | 0.3556 | 0.004 | -0.0681 | 88.9
1 | 0.4096 | 0.00404 | -0.0675 | 101.3861
1.5 | 0.4679 | 0.0041 | -0.0679 | 114.122
2 | 0.5242 | 0.00429 | -0.0679 | 122.1911
2.5 | 0.577 | 0.00473 | -0.0673 | 121.9873
3.5 | 0.6804 | 0.00661 | -0.0668 | 102.9349
4 | 0.7236 | 0.0074 | -0.0644 | 97.7838
4.5 | 0.7608 | 0.00829 | -0.0609 | 91.7732
5 | 0.8103 | 0.00871 | -0.0597 | 93.031
5.5 | 0.8613 | 0.00904 | -0.0588 | 95.2765
6.5 | 0.9598 | 0.00983 | -0.0562 | 97.6399
7 | 1.0064 | 0.01033 | -0.0546 | 97.425
7.5 | 1.0546 | 0.01077 | -0.0532 | 97.9201
8 | 1.1 | 0.01134 | -0.0513 | 97.0018
8.5 | 1.144 | 0.01197 | -0.0493 | 95.5723
9 | 1.1857 | 0.01273 | -0.047 | 93.1422
9.5 | 1.2273 | 0.01353 | -0.0447 | 90.7095
10 | 1.255 | 0.01432 | -0.0396 | 87.6397
10.5 | 1.32 | 0.01545 | -0.0427 | 85.4369
11 | 1.3531 | 0.01672 | -0.0393 | 80.927
11.5 | 1.387 | 0.01802 | -0.0362 | 76.97
12 | 1.4182 | 0.0195 | -0.0329 | 72.7282
12.5 | 1.4494 | 0.02107 | -0.0297 | 68.7897
13 | 1.476 | 0.02298 | -0.0262 | 64.2298
13.5 | 1.5051 | 0.02484 | -0.0232 | 60.5918
14 | 1.5275 | 0.02724 | -0.0198 | 56.0756
14.5 | 1.5529 | 0.02956 | -0.0169 | 52.5338
15 | 1.5734 | 0.03235 | -0.0139 | 48.6368
15.5 | 1.5944 | 0.0352 | -0.0112 | 45.2955
16 | 1.6145 | 0.03828 | -0.0088 | 42.1761
16.5 | 1.6257 | 0.04218 | -0.0061 | 38.542
17 | 1.6384 | 0.04614 | -0.004 | 35.5093
17.5 | 1.6469 | 0.05066 | -0.0021 | 32.5089
18 | 1.6488 | 0.05596 | -0.0006 | 29.4639
18.5 | 1.6544 | 0.06116 | 0.0004 | 27.0504
19 | 1.6393 | 0.06871 | 0.001 | 23.8582
19.5 | 1.6307 | 0.07597 | 0.0006 | 21.4651
20 | 1.6232 | 0.08343 | -0.0003 | 19.4558

## 95. Re 7M Mach 0.50 (1)
BIGFOIL.COM POLAR EXPORT
NACA65A415
NACA65A415 |  |  |  | Cl Max: | 1.36 | at alpha= | 20 | deg
JavaFoil+Calcfoil stall+Eppler ext transition |  |  |  | L/D Max: | 134.863 | at alpha= | 2.5 | deg
Re: | 7000000 |  |  | Cd Min: | 0.00509 | at alpha= | -1 | deg
Mach: | 0.5 |  |  | Cl=0 at alpha= | -3.2643 | deg
|  |  |  | @ Cl=0.1, Cd= | 0.006789
|  |  |  | @ Cl=0.4, Cd= | 0.0051227
|  |  |  | @ Cl=0.6, Cd= | 0.0053374
alpha (deg) | Cl | Cd | Cm | Cl/Cd
-20 | -0.935 | 0.15479 | -0.028 | -6.04
-19.5 | -0.913 | 0.14797 | -0.03 | -6.169
-19 | -0.883 | 0.1432 | -0.03 | -6.165
-18.5 | -0.853 | 0.14022 | -0.029 | -6.08
-18 | -0.824 | 0.13387 | -0.029 | -6.155
-17.5 | -0.797 | 0.12971 | -0.029 | -6.142
-17 | -0.769 | 0.12709 | -0.03 | -6.054
-16.5 | -0.742 | 0.12287 | -0.031 | -6.04
-16 | -0.715 | 0.12123 | -0.031 | -5.895
-15.5 | -0.687 | 0.11412 | -0.032 | -6.018
-15 | -0.658 | 0.10831 | -0.031 | -6.077
-14.5 | -0.63 | 0.11689 | -0.031 | -5.386
-14 | -0.603 | 0.09443 | -0.033 | -6.388
-13.5 | -0.575 | 0.08705 | -0.033 | -6.611
-13 | -0.548 | 0.08168 | -0.034 | -6.708
-12.5 | -0.519 | 0.09069 | -0.033 | -5.722
-12 | -0.491 | 0.08431 | -0.034 | -5.825
-11.5 | -0.464 | 0.07486 | -0.035 | -6.192
-11 | -0.436 | 0.06898 | -0.036 | -6.321
-10.5 | -0.407 | 0.07632 | -0.034 | -5.327
-10 | -0.379 | 0.06694 | -0.035 | -5.663
-9.5 | -0.352 | 0.0611 | -0.037 | -5.755
-9 | -0.322 | 0.06431 | -0.035 | -5.013
-8.5 | -0.296 | 0.05292 | -0.04 | -5.596
-8 | -0.466 | 0.01557 | -0.07 | -29.944
-7.5 | -0.505 | 0.01 | -0.077 | -50.498
-7 | -0.473 | 0.00916 | -0.078 | -51.594
-6.5 | -0.425 | 0.00862 | -0.079 | -49.259
-6 | -0.368 | 0.0082 | -0.081 | -44.817
-5.5 | -0.305 | 0.00785 | -0.082 | -38.932
-5 | -0.24 | 0.00758 | -0.083 | -31.631
-4.5 | -0.172 | 0.00734 | -0.084 | -23.436
-4 | -0.103 | 0.00715 | -0.085 | -14.399
-3.5 | -0.033 | 0.00698 | -0.087 | -4.743
-3 | 0.037 | 0.00686 | -0.088 | 5.421
-2.5 | 0.108 | 0.00678 | -0.089 | 15.908
-2 | 0.179 | 0.00665 | -0.09 | 26.853
-1.5 | 0.25 | 0.00656 | -0.091 | 38.09
-1 | 0.321 | 0.00509 | -0.093 | 62.992
-0.5 | 0.391 | 0.00511 | -0.094 | 76.598
0 | 0.462 | 0.00521 | -0.095 | 88.741
0.5 | 0.533 | 0.00528 | -0.096 | 100.806
1 | 0.603 | 0.00534 | -0.097 | 112.996
1.5 | 0.674 | 0.0055 | -0.098 | 122.58
2 | 0.744 | 0.0057 | -0.1 | 130.609
2.5 | 0.811 | 0.00601 | -0.101 | 134.863
3 | 0.879 | 0.00661 | -0.102 | 132.983
3.5 | 0.94 | 0.01028 | -0.102 | 91.449
4 | 1.004 | 0.01074 | -0.103 | 93.489
4.5 | 1.067 | 0.01119 | -0.104 | 95.418
5 | 1.129 | 0.01173 | -0.105 | 96.18
5.5 | 1.185 | 0.01233 | -0.106 | 96.118
6 | 1.235 | 0.01299 | -0.107 | 95.062
6.5 | 1.277 | 0.0137 | -0.108 | 93.229
7 | 1.307 | 0.01462 | -0.109 | 89.404
7.5 | 1.309 | 0.01606 | -0.11 | 81.526
8 | 1.254 | 0.01751 | -0.111 | 71.659
8.5 | 0.794 | 0.02061 | -0.111 | 38.518
9 | 0.825 | 0.02149 | -0.112 | 38.382
9.5 | 0.712 | 0.07145 | -0.057 | 9.961
10 | 0.74 | 0.06836 | -0.06 | 10.831
10.5 | 0.914 | 0.02403 | -0.113 | 38.029
11 | 0.796 | 0.07384 | -0.063 | 10.775
11.5 | 0.821 | 0.0826 | -0.061 | 9.944
12 | 0.849 | 0.08866 | -0.062 | 9.573
12.5 | 0.877 | 0.08297 | -0.065 | 10.57
13 | 0.903 | 0.08965 | -0.065 | 10.078
13.5 | 0.93 | 0.09714 | -0.065 | 9.576
14 | 0.961 | 0.10111 | -0.07 | 9.501
14.5 | 0.987 | 0.11061 | -0.07 | 8.922
15 | 1.012 | 0.10974 | -0.069 | 9.219
15.5 | 1.038 | 0.11352 | -0.069 | 9.146
16 | 1.082 | 0.11281 | -0.083 | 9.591
16.5 | 1.214 | 0.06733 | -0.113 | 18.027
17 | 1.152 | 0.11891 | -0.092 | 9.691
17.5 | 1.175 | 0.11897 | -0.091 | 9.874
18 | 1.286 | 0.08058 | -0.113 | 15.958
18.5 | 1.269 | 0.10901 | -0.104 | 11.642
19 | 1.249 | 0.13547 | -0.091 | 9.22
19.5 | 1.339 | 0.10352 | -0.109 | 12.938
20 | 1.36 | 0.1132 | -0.108 | 12.011

## 96. Re 7M Mach 0.50 (2)
BIGFOIL.COM POLAR EXPORT
NACA65A415
NACA65A415 |  |  |  | Cl Max: | 1.3735 | at alpha= | 11 | deg
XFOIL ncrit=9 |  |  |  | L/D Max: | 132.848 | at alpha= | 2.5 | deg
Re: | 7000000 |  |  | Cd Min: | 0.1379 | at alpha= | 16 | deg
Mach: | 0.5 |  |  | Cl=0 at alpha= | -3.2776 | deg
|  |  |  | @ Cl=0.1, Cd= | 0.0059118
|  |  |  | @ Cl=0.4, Cd= | 0.004206
|  |  |  | @ Cl=0.6, Cd= | 0.0045893
alpha (deg) | Cl | Cd | Cm | Cl/Cd
-14 | -0.3799 | 0.11743 | -0.089 | -3.2351
-13.5 | -0.4076 | 0.10366 | -0.097 | -3.9321
-13 | -0.4046 | 0.09528 | -0.1018 | -4.2464
-12.5 | -0.428 | 0.08328 | -0.1093 | -5.1393
-12 | -0.4435 | 0.07249 | -0.1164 | -6.1181
-11.5 | -0.4622 | 0.05906 | -0.1263 | -7.8259
-11 | -0.4857 | 0.04755 | -0.1356 | -10.2145
-10.5 | -0.5193 | 0.03794 | -0.1416 | -13.6874
-10 | -0.5559 | 0.0299 | -0.1435 | -18.592
-9.5 | -0.5964 | 0.02284 | -0.1406 | -26.1121
-9 | -0.6324 | 0.01608 | -0.1326 | -39.3284
-8.5 | -0.6234 | 0.01184 | -0.1244 | -52.652
-8 | -0.5853 | 0.00979 | -0.1175 | -59.7855
-7.5 | -0.528 | 0.00875 | -0.1131 | -60.3429
-7 | -0.4629 | 0.00811 | -0.1104 | -57.0777
-6.5 | -0.3922 | 0.00764 | -0.1091 | -51.3351
-6 | -0.3235 | 0.00726 | -0.1079 | -44.5592
-5.5 | -0.2621 | 0.00694 | -0.1056 | -37.7666
-5 | -0.2019 | 0.00669 | -0.1033 | -30.1794
-4.5 | -0.1426 | 0.0065 | -0.101 | -21.9385
-4 | -0.0838 | 0.00633 | -0.0988 | -13.2385
-3.5 | -0.0252 | 0.00619 | -0.0968 | -4.0711
-2.5 | 0.0881 | 0.00593 | -0.0923 | 14.8567
-2 | 0.1404 | 0.00585 | -0.0893 | 24
-1.5 | 0.1914 | 0.00571 | -0.0861 | 33.5201
-1 | 0.2416 | 0.00561 | -0.0827 | 43.066
-0.5 | 0.2792 | 0.00505 | -0.0769 | 55.2871
0 | 0.3176 | 0.00453 | -0.0714 | 70.1104
0.5 | 0.3787 | 0.00419 | -0.0709 | 90.3819
1 | 0.4452 | 0.00424 | -0.0713 | 105
1.5 | 0.5141 | 0.00434 | -0.0723 | 118.4562
2 | 0.5835 | 0.00449 | -0.0732 | 129.9555
2.5 | 0.6483 | 0.00488 | -0.0734 | 132.8484
3.5 | 0.7182 | 0.00758 | -0.0631 | 94.7493
4 | 0.7476 | 0.00889 | -0.0569 | 84.0945
4.5 | 0.786 | 0.00999 | -0.0524 | 78.6787
5 | 0.8411 | 0.01058 | -0.0506 | 79.4991
5.5 | 0.8935 | 0.0113 | -0.0482 | 79.0708
6 | 0.9471 | 0.01202 | -0.0459 | 78.7937
6.5 | 0.9978 | 0.0129 | -0.043 | 77.3488
7 | 1.0487 | 0.01385 | -0.0402 | 75.7184
7.5 | 1.0994 | 0.01486 | -0.0371 | 73.9838
8 | 1.1452 | 0.01616 | -0.0334 | 70.8663
8.5 | 1.1924 | 0.0175 | -0.0298 | 68.1371
9 | 1.2358 | 0.01912 | -0.0257 | 64.6339
9.5 | 1.2772 | 0.021 | -0.0214 | 60.819
10 | 1.317 | 0.02317 | -0.0171 | 56.8407
10.5 | 1.364 | 0.02598 | -0.0143 | 52.5019
11 | 1.3735 | 0.0302 | -0.0074 | 45.4801
11.5 | 1.3606 | 0.03602 | -0.0002 | 37.7735
12 | 1.3353 | 0.04298 | 0.006 | 31.0679
12.5 | 1.299 | 0.05147 | 0.0103 | 25.238
13 | 1.2509 | 0.06211 | 0.0119 | 20.1401
13.5 | 1.2179 | 0.07249 | 0.0109 | 16.8009
14 | 1.1775 | 0.08478 | 0.0074 | 13.8889
14.5 | 1.1412 | 0.09784 | 0.0018 | 11.6639
15 | 1.1101 | 0.11122 | -0.0051 | 9.9811
15.5 | 1.0845 | 0.12479 | -0.0129 | 8.6906
16 | 1.0652 | 0.1379 | -0.0206 | 7.7244

## 97. Re 8M Mach 0.00 (1)
BIGFOIL.COM POLAR EXPORT
NACA65A415
NACA65A415 |  |  |  | Cl Max: | 1.452 | at alpha= | 11.5 | deg
JavaFoil+Calcfoil stall+Eppler ext transition |  |  |  | L/D Max: | 127.15 | at alpha= | 2.5 | deg
Re: | 8000000 |  |  | Cd Min: | 0.00482 | at alpha= | -1 | deg
Mach: | 0 |  |  | Cl=0 at alpha= | -3.2623 | deg
|  |  |  | @ Cl=0.1, Cd= | 0.0062998
|  |  |  | @ Cl=0.4, Cd= | 0.00485
|  |  |  | @ Cl=0.6, Cd= | 0.0051546
alpha (deg) | Cl | Cd | Cm | Cl/Cd
-18 | -0.671 | 0.13048 | -0.025 | -5.139
-17.5 | -0.689 | 0.12442 | -0.026 | -5.535
-17 | -0.706 | 0.11753 | -0.027 | -6.007
-16.5 | -0.722 | 0.11105 | -0.028 | -6.497
-16 | -0.735 | 0.10402 | -0.029 | -7.069
-15.5 | -0.748 | 0.09664 | -0.031 | -7.739
-15 | -0.758 | 0.08937 | -0.032 | -8.481
-14.5 | -0.786 | 0.06649 | -0.039 | -11.815
-14 | -0.836 | 0.03597 | -0.046 | -23.227
-13.5 | -0.866 | 0.02168 | -0.05 | -39.952
-13 | -0.868 | 0.01708 | -0.052 | -50.825
-12.5 | -0.856 | 0.01495 | -0.054 | -57.257
-12 | -0.851 | 0.01194 | -0.056 | -71.307
-11.5 | -0.828 | 0.01114 | -0.058 | -74.264
-11 | -0.806 | 0.01055 | -0.059 | -76.398
-10.5 | -0.77 | 0.0099 | -0.06 | -77.802
-10 | -0.732 | 0.00946 | -0.061 | -77.346
-9.5 | -0.69 | 0.00904 | -0.062 | -76.245
-9 | -0.645 | 0.00875 | -0.063 | -73.651
-8.5 | -0.597 | 0.00842 | -0.065 | -70.872
-8 | -0.547 | 0.00807 | -0.066 | -67.746
-7.5 | -0.495 | 0.00782 | -0.067 | -63.299
-7 | -0.441 | 0.00756 | -0.068 | -58.293
-6.5 | -0.385 | 0.00733 | -0.069 | -52.498
-6 | -0.328 | 0.00717 | -0.07 | -45.691
-5.5 | -0.269 | 0.00701 | -0.071 | -38.441
-5 | -0.21 | 0.00681 | -0.072 | -30.845
-4.5 | -0.15 | 0.00669 | -0.073 | -22.44
-4 | -0.09 | 0.00654 | -0.074 | -13.702
-3.5 | -0.029 | 0.00645 | -0.075 | -4.46
-3 | 0.032 | 0.00636 | -0.076 | 5.074
-2.5 | 0.093 | 0.00631 | -0.077 | 14.824
-2 | 0.155 | 0.00622 | -0.078 | 24.89
-1.5 | 0.216 | 0.00615 | -0.079 | 35.175
-1 | 0.278 | 0.00482 | -0.08 | 57.566
-0.5 | 0.339 | 0.00484 | -0.081 | 70.058
0 | 0.4 | 0.00485 | -0.082 | 82.518
0.5 | 0.461 | 0.00491 | -0.083 | 94.023
1 | 0.522 | 0.005 | -0.084 | 104.559
1.5 | 0.584 | 0.00511 | -0.085 | 114.123
2 | 0.645 | 0.00528 | -0.086 | 122.191
2.5 | 0.703 | 0.00553 | -0.087 | 127.15
3 | 0.763 | 0.00601 | -0.088 | 127.1
3.5 | 0.823 | 0.00859 | -0.089 | 95.78
4 | 0.882 | 0.00896 | -0.09 | 98.46
4.5 | 0.94 | 0.00925 | -0.091 | 101.683
5 | 0.998 | 0.00962 | -0.092 | 103.71
5.5 | 1.054 | 0.00995 | -0.093 | 105.915
6 | 1.108 | 0.01041 | -0.094 | 106.483
6.5 | 1.158 | 0.00956 | -0.095 | 121.026
7 | 1.205 | 0.01092 | -0.096 | 110.394
7.5 | 1.249 | 0.01135 | -0.096 | 110.095
8 | 1.29 | 0.0118 | -0.097 | 109.363
8.5 | 1.327 | 0.01256 | -0.098 | 105.66
9 | 1.36 | 0.01314 | -0.099 | 103.475
9.5 | 1.388 | 0.01375 | -0.099 | 100.958
10 | 1.412 | 0.01433 | -0.1 | 98.533
10.5 | 1.431 | 0.01507 | -0.101 | 94.912
11 | 1.444 | 0.01582 | -0.102 | 91.306
11.5 | 1.452 | 0.0166 | -0.102 | 87.467
12 | 1.45 | 0.01746 | -0.103 | 83.059
12.5 | 1.441 | 0.01848 | -0.104 | 77.96
13 | 1.425 | 0.01952 | -0.104 | 73.009
13.5 | 1.402 | 0.02071 | -0.105 | 67.709
14 | 1.375 | 0.02204 | -0.105 | 62.39
14.5 | 1.343 | 0.02353 | -0.106 | 57.097
15 | 1.306 | 0.02558 | -0.106 | 51.076
15.5 | 1.267 | 0.02751 | -0.106 | 46.07
16 | 1.222 | 0.03049 | -0.106 | 40.065
16.5 | 1.168 | 0.03572 | -0.105 | 32.698

## 98. Re 8M Mach 0.00 (2)
BIGFOIL.COM POLAR EXPORT
NACA65A415
NACA65A415 |  |  |  | Cl Max: | 1.7464 | at alpha= | 20 | deg
XFOIL ncrit=9 |  |  |  | L/D Max: | 118.097 | at alpha= | 2 | deg
Re: | 8000000 |  |  | Cd Min: | 0.0537 | at alpha= | 20 | deg
Mach: | 0 |  |  | Cl=0 at alpha= | -3.3673 | deg
|  |  |  | @ Cl=0.1, Cd= | 0.0054779
|  |  |  | @ Cl=0.4, Cd= | 0.0039881
|  |  |  | @ Cl=0.6, Cd= | 0.0055569
alpha (deg) | Cl | Cd | Cm | Cl/Cd
-20 | -1.4542 | 0.0324 | -0.0982 | -44.8827
-19.5 | -1.4412 | 0.02947 | -0.0976 | -48.904
-18.5 | -1.3943 | 0.02386 | -0.0997 | -58.4367
-18 | -1.3656 | 0.02159 | -0.1 | -63.2515
-17.5 | -1.345 | 0.0196 | -0.0985 | -68.6224
-17 | -1.3209 | 0.01792 | -0.0968 | -73.7109
-16.5 | -1.2916 | 0.01665 | -0.0951 | -77.5736
-16 | -1.2599 | 0.0156 | -0.0932 | -80.7628
-15.5 | -1.2262 | 0.01469 | -0.0912 | -83.4717
-15 | -1.1897 | 0.01393 | -0.0892 | -85.4056
-14.5 | -1.1513 | 0.01324 | -0.0873 | -86.9562
-14 | -1.1111 | 0.01266 | -0.0855 | -87.7646
-13.5 | -1.0713 | 0.0121 | -0.0834 | -88.5372
-13 | -1.0238 | 0.01161 | -0.0827 | -88.1826
-12.5 | -0.9768 | 0.01099 | -0.0819 | -88.8808
-12 | -0.9298 | 0.01037 | -0.0811 | -89.6625
-11.5 | -0.8815 | 0.00982 | -0.0804 | -89.7658
-11 | -0.8317 | 0.00934 | -0.08 | -89.0471
-10.5 | -0.7809 | 0.00891 | -0.0797 | -87.6431
-10 | -0.7286 | 0.00856 | -0.0796 | -85.1168
-9.5 | -0.6758 | 0.00822 | -0.0795 | -82.2141
-9 | -0.6222 | 0.0079 | -0.0797 | -78.7595
-8.5 | -0.5689 | 0.00753 | -0.0797 | -75.5511
-8 | -0.5133 | 0.00726 | -0.0802 | -70.7025
-7.5 | -0.4577 | 0.00695 | -0.0807 | -65.8561
-7 | -0.3981 | 0.00672 | -0.0821 | -59.2411
-6.5 | -0.3341 | 0.00651 | -0.0845 | -51.321
-6 | -0.279 | 0.0063 | -0.0848 | -44.2857
-5.5 | -0.2241 | 0.00616 | -0.0849 | -36.3799
-5 | -0.1712 | 0.006 | -0.0847 | -28.5333
-4.5 | -0.118 | 0.0059 | -0.0844 | -20
-4 | -0.0653 | 0.00578 | -0.084 | -11.2976
-3.5 | -0.0138 | 0.00566 | -0.0833 | -2.4382
-3 | 0.0382 | 0.00559 | -0.0828 | 6.8336
-2.5 | 0.0898 | 0.00549 | -0.0821 | 16.357
-2 | 0.1403 | 0.00543 | -0.0812 | 25.8379
-1.5 | 0.188 | 0.00521 | -0.0797 | 36.0845
-1 | 0.2305 | 0.00489 | -0.077 | 47.137
-0.5 | 0.2704 | 0.00454 | -0.0739 | 59.5595
0 | 0.3096 | 0.00411 | -0.0706 | 75.3285
0.5 | 0.3549 | 0.00397 | -0.0686 | 89.3955
1 | 0.4048 | 0.00399 | -0.0676 | 101.4536
1.5 | 0.4575 | 0.00405 | -0.0672 | 112.963
2 | 0.509 | 0.00431 | -0.0667 | 118.0974
2.5 | 0.556 | 0.0049 | -0.0654 | 113.4694
3 | 0.6136 | 0.00576 | -0.0669 | 106.5278
3.5 | 0.6681 | 0.00646 | -0.0676 | 103.4211
4 | 0.7122 | 0.00716 | -0.0658 | 99.4693
4.5 | 0.7547 | 0.00788 | -0.0638 | 95.7741
5 | 0.8046 | 0.00823 | -0.0632 | 97.7643
5.5 | 0.8547 | 0.0085 | -0.0626 | 100.5529
6 | 0.9036 | 0.00882 | -0.0618 | 102.449
6.5 | 0.9522 | 0.00913 | -0.061 | 104.2935
7 | 0.9985 | 0.00951 | -0.0598 | 104.9947
7.5 | 1.0457 | 0.00985 | -0.0588 | 106.1624
8 | 1.0903 | 0.01029 | -0.0575 | 105.9572
8.5 | 1.134 | 0.01077 | -0.056 | 105.2925
9 | 1.1758 | 0.01132 | -0.0543 | 103.8693
9.5 | 1.2177 | 0.01188 | -0.0527 | 102.5
10 | 1.257 | 0.01257 | -0.0508 | 100
10.5 | 1.3028 | 0.01319 | -0.0504 | 98.7718
11 | 1.3454 | 0.01413 | -0.0496 | 95.2159
11.5 | 1.3808 | 0.015 | -0.0473 | 92.0533
12 | 1.4137 | 0.01602 | -0.0447 | 88.2459
12.5 | 1.4451 | 0.01716 | -0.042 | 84.2133
13 | 1.4756 | 0.01839 | -0.0394 | 80.2393
13.5 | 1.5057 | 0.01966 | -0.0369 | 76.587
14 | 1.5319 | 0.02122 | -0.0341 | 72.1913
14.5 | 1.5585 | 0.02279 | -0.0315 | 68.3853
15 | 1.5842 | 0.0245 | -0.0291 | 64.6612
15.5 | 1.605 | 0.02662 | -0.0264 | 60.293
16 | 1.6326 | 0.02833 | -0.0246 | 57.628
16.5 | 1.6478 | 0.03104 | -0.0218 | 53.0863
17 | 1.6691 | 0.03336 | -0.0199 | 50.033
17.5 | 1.6871 | 0.03604 | -0.018 | 46.8119
18 | 1.7041 | 0.03891 | -0.0162 | 43.7959
18.5 | 1.7189 | 0.04204 | -0.0147 | 40.8873
19 | 1.726 | 0.04597 | -0.0129 | 37.5462
19.5 | 1.7362 | 0.0498 | -0.0118 | 34.8635
20 | 1.7464 | 0.0537 | -0.0108 | 32.5214

## 99. Re 8M Mach 0.10 (1)
BIGFOIL.COM POLAR EXPORT
NACA65A415
NACA65A415 |  |  |  | Cl Max: | 1.445 | at alpha= | 11.5 | deg
JavaFoil+Calcfoil stall+Eppler ext transition |  |  |  | L/D Max: | 127.548 | at alpha= | 2.5 | deg
Re: | 8000000 |  |  | Cd Min: | 0.00482 | at alpha= | -1 | deg
Mach: | 0.1 |  |  | Cl=0 at alpha= | -3.2623 | deg
|  |  |  | @ Cl=0.1, Cd= | 0.0062923
|  |  |  | @ Cl=0.4, Cd= | 0.004869
|  |  |  | @ Cl=0.6, Cd= | 0.0051562
alpha (deg) | Cl | Cd | Cm | Cl/Cd
-18 | -0.629 | 0.13278 | -0.025 | -4.74
-17.5 | -0.651 | 0.12606 | -0.026 | -5.165
-17 | -0.671 | 0.11943 | -0.026 | -5.623
-16.5 | -0.69 | 0.11328 | -0.027 | -6.093
-16 | -0.708 | 0.1066 | -0.028 | -6.637
-15.5 | -0.722 | 0.1001 | -0.029 | -7.215
-15 | -0.735 | 0.09289 | -0.031 | -7.915
-14.5 | -0.754 | 0.07781 | -0.036 | -9.696
-14 | -0.769 | 0.06613 | -0.039 | -11.629
-13.5 | -0.831 | 0.03006 | -0.048 | -27.651
-13 | -0.852 | 0.01885 | -0.052 | -45.228
-12.5 | -0.845 | 0.01588 | -0.054 | -53.218
-12 | -0.844 | 0.01228 | -0.056 | -68.743
-11.5 | -0.823 | 0.01134 | -0.058 | -72.555
-11 | -0.797 | 0.01072 | -0.059 | -74.336
-10.5 | -0.769 | 0.00995 | -0.061 | -77.352
-10 | -0.732 | 0.00955 | -0.062 | -76.611
-9.5 | -0.69 | 0.00913 | -0.063 | -75.596
-9 | -0.646 | 0.00879 | -0.064 | -73.479
-8.5 | -0.599 | 0.00844 | -0.065 | -70.9
-8 | -0.549 | 0.00815 | -0.066 | -67.295
-7.5 | -0.497 | 0.00787 | -0.067 | -63.069
-7 | -0.442 | 0.00762 | -0.068 | -58.015
-6.5 | -0.386 | 0.0074 | -0.069 | -52.212
-6 | -0.329 | 0.00718 | -0.07 | -45.844
-5.5 | -0.271 | 0.00701 | -0.071 | -38.605
-5 | -0.211 | 0.00682 | -0.072 | -30.94
-4.5 | -0.151 | 0.00669 | -0.073 | -22.538
-4 | -0.09 | 0.00658 | -0.074 | -13.687
-3.5 | -0.029 | 0.00645 | -0.075 | -4.482
-3 | 0.032 | 0.0064 | -0.076 | 5.072
-2.5 | 0.094 | 0.0063 | -0.077 | 14.918
-2 | 0.156 | 0.00622 | -0.078 | 25.003
-1.5 | 0.217 | 0.00615 | -0.08 | 35.319
-1 | 0.279 | 0.00482 | -0.081 | 57.826
-0.5 | 0.341 | 0.00484 | -0.082 | 70.332
0 | 0.402 | 0.00487 | -0.083 | 82.568
0.5 | 0.464 | 0.00491 | -0.084 | 94.436
1 | 0.525 | 0.005 | -0.085 | 105.001
1.5 | 0.587 | 0.00512 | -0.086 | 114.448
2 | 0.648 | 0.00529 | -0.087 | 122.45
2.5 | 0.707 | 0.00554 | -0.088 | 127.548
3 | 0.767 | 0.00602 | -0.089 | 127.441
3.5 | 0.827 | 0.00865 | -0.09 | 95.544
4 | 0.886 | 0.00899 | -0.091 | 98.547
4.5 | 0.945 | 0.00928 | -0.092 | 101.815
5 | 1.003 | 0.00967 | -0.093 | 103.739
5.5 | 1.059 | 0.01 | -0.094 | 105.92
6 | 1.111 | 0.00971 | -0.094 | 114.422
6.5 | 1.162 | 0.00964 | -0.095 | 120.577
7 | 1.21 | 0.011 | -0.096 | 109.947
7.5 | 1.254 | 0.01144 | -0.097 | 109.577
8 | 1.294 | 0.01193 | -0.098 | 108.436
8.5 | 1.33 | 0.01267 | -0.098 | 104.933
9 | 1.362 | 0.01327 | -0.099 | 102.604
9.5 | 1.389 | 0.0139 | -0.1 | 99.947
10 | 1.411 | 0.0145 | -0.101 | 97.358
10.5 | 1.428 | 0.01528 | -0.101 | 93.449
11 | 1.44 | 0.01604 | -0.102 | 89.748
11.5 | 1.445 | 0.01686 | -0.103 | 85.689
12 | 1.439 | 0.01793 | -0.104 | 80.271
12.5 | 1.425 | 0.01881 | -0.104 | 75.761
13 | 1.405 | 0.01992 | -0.105 | 70.499
13.5 | 1.377 | 0.02118 | -0.105 | 65.027
14 | 1.345 | 0.02264 | -0.106 | 59.395
14.5 | 1.307 | 0.0244 | -0.106 | 53.566
15 | 1.263 | 0.02695 | -0.106 | 46.87
15.5 | 1.214 | 0.02994 | -0.106 | 40.545
16 | 1.159 | 0.03414 | -0.105 | 33.96
16.5 | 1.09 | 0.04421 | -0.103 | 24.649

## 100. Re 8M Mach 0.10 (2)
BIGFOIL.COM POLAR EXPORT
NACA65A415
NACA65A415 |  |  |  | Cl Max: | 1.7339 | at alpha= | 20 | deg
XFOIL ncrit=9 |  |  |  | L/D Max: | 118.561 | at alpha= | 2 | deg
Re: | 8000000 |  |  | Cd Min: | 0.05734 | at alpha= | 20 | deg
Mach: | 0.1 |  |  | Cl=0 at alpha= | -3.3637 | deg
|  |  |  | @ Cl=0.1, Cd= | 0.0054941
|  |  |  | @ Cl=0.4, Cd= | 0.0039879
|  |  |  | @ Cl=0.6, Cd= | 0.0055292
alpha (deg) | Cl | Cd | Cm | Cl/Cd
-20 | -1.4368 | 0.03602 | -0.1016 | -39.889
-19.5 | -1.4279 | 0.03245 | -0.1014 | -44.0031
-19 | -1.4293 | 0.02843 | -0.1002 | -50.2744
-18.5 | -1.3976 | 0.02596 | -0.1014 | -53.8367
-18 | -1.3587 | 0.02357 | -0.1039 | -57.6453
-17.5 | -1.3409 | 0.02111 | -0.1026 | -63.5197
-17 | -1.3194 | 0.01909 | -0.1009 | -69.1147
-16.5 | -1.2918 | 0.01757 | -0.0991 | -73.5231
-16 | -1.2613 | 0.01633 | -0.0972 | -77.2382
-15.5 | -1.2288 | 0.01526 | -0.095 | -80.5242
-15 | -1.193 | 0.01439 | -0.0929 | -82.9048
-14.5 | -1.156 | 0.01359 | -0.0906 | -85.0625
-14 | -1.1151 | 0.01295 | -0.0887 | -86.1081
-13.5 | -1.0754 | 0.01236 | -0.0864 | -87.0065
-13 | -1.0304 | 0.01184 | -0.0849 | -87.027
-12.5 | -0.9832 | 0.01119 | -0.084 | -87.8642
-12 | -0.9353 | 0.01057 | -0.0831 | -88.4863
-11.5 | -0.8869 | 0.00998 | -0.0822 | -88.8677
-11 | -0.837 | 0.00947 | -0.0815 | -88.3844
-10.5 | -0.7858 | 0.00902 | -0.0811 | -87.1175
-10 | -0.7333 | 0.00863 | -0.0808 | -84.971
-9.5 | -0.6801 | 0.00828 | -0.0807 | -82.1377
-9 | -0.6259 | 0.00797 | -0.0808 | -78.532
-8.5 | -0.5721 | 0.00759 | -0.0808 | -75.3755
-8 | -0.5162 | 0.00731 | -0.0812 | -70.6156
-7.5 | -0.4604 | 0.00698 | -0.0816 | -65.9599
-7 | -0.4005 | 0.00676 | -0.0828 | -59.2456
-6.5 | -0.3362 | 0.00653 | -0.0851 | -51.4855
-6 | -0.2806 | 0.00632 | -0.0854 | -44.3987
-5.5 | -0.2255 | 0.00618 | -0.0855 | -36.4887
-5 | -0.1723 | 0.00601 | -0.0852 | -28.6689
-4 | -0.0659 | 0.00579 | -0.0845 | -11.3817
-3.5 | -0.0142 | 0.00567 | -0.0838 | -2.5044
-3 | 0.0379 | 0.0056 | -0.0831 | 6.7679
-2.5 | 0.0899 | 0.00551 | -0.0825 | 16.3158
-2 | 0.1406 | 0.00543 | -0.0815 | 25.8932
-1.5 | 0.189 | 0.00524 | -0.08 | 36.0687
-1 | 0.2315 | 0.00491 | -0.0774 | 47.1487
-0.5 | 0.2714 | 0.00456 | -0.0741 | 59.5175
0 | 0.3104 | 0.00412 | -0.0707 | 75.3398
0.5 | 0.3547 | 0.00397 | -0.0684 | 89.3451
1 | 0.4052 | 0.00399 | -0.0675 | 101.5539
1.5 | 0.4587 | 0.00405 | -0.0672 | 113.2593
2 | 0.511 | 0.00431 | -0.0668 | 118.5615
2.5 | 0.5585 | 0.0049 | -0.0656 | 113.9796
3 | 0.6172 | 0.00579 | -0.0673 | 106.5976
3.5 | 0.67 | 0.0065 | -0.0675 | 103.0769
4.5 | 0.7565 | 0.00792 | -0.0635 | 95.5177
5 | 0.8066 | 0.00827 | -0.0628 | 97.5333
5.5 | 0.8567 | 0.00855 | -0.0622 | 100.1988
6 | 0.9058 | 0.00888 | -0.0613 | 102.0045
6.5 | 0.9546 | 0.00919 | -0.0605 | 103.8738
7 | 1.0009 | 0.00959 | -0.0592 | 104.3691
7.5 | 1.0483 | 0.00994 | -0.0581 | 105.4628
8 | 1.093 | 0.0104 | -0.0567 | 105.0962
8.5 | 1.1368 | 0.01089 | -0.0552 | 104.3893
9 | 1.1783 | 0.01148 | -0.0533 | 102.6394
9.5 | 1.2203 | 0.01207 | -0.0516 | 101.1019
10 | 1.2602 | 0.01278 | -0.0497 | 98.6072
10.5 | 1.3065 | 0.01345 | -0.0493 | 97.1375
11 | 1.3479 | 0.01443 | -0.0482 | 93.4096
11.5 | 1.3836 | 0.01534 | -0.0458 | 90.1956
12 | 1.4161 | 0.01643 | -0.043 | 86.1899
12.5 | 1.448 | 0.0176 | -0.0403 | 82.2727
13 | 1.4773 | 0.01894 | -0.0375 | 77.9989
13.5 | 1.5066 | 0.02033 | -0.0348 | 74.1072
14 | 1.5332 | 0.02194 | -0.032 | 69.8815
14.5 | 1.5593 | 0.02364 | -0.0293 | 65.9602
15 | 1.5841 | 0.02552 | -0.0267 | 62.0729
15.5 | 1.6048 | 0.02773 | -0.024 | 57.8723
16 | 1.6311 | 0.02967 | -0.022 | 54.9747
16.5 | 1.6491 | 0.03228 | -0.0195 | 51.0874
17 | 1.6702 | 0.03474 | -0.0175 | 48.0771
17.5 | 1.6872 | 0.03764 | -0.0155 | 44.8247
18 | 1.7024 | 0.0408 | -0.0137 | 41.7255
18.5 | 1.7157 | 0.04421 | -0.0121 | 38.808
19 | 1.7166 | 0.04892 | -0.0102 | 35.0899
19.5 | 1.7261 | 0.05296 | -0.0092 | 32.5925
20 | 1.7339 | 0.05734 | -0.0083 | 30.2389

## 101. Re 8M Mach 0.25 (1)
BIGFOIL.COM POLAR EXPORT
NACA65A415
NACA65A415 |  |  |  | Cl Max: | 1.4 | at alpha= | 10.5 | deg
JavaFoil+Calcfoil stall+Eppler ext transition |  |  |  | L/D Max: | 128.188 | at alpha= | 2.5 | deg
Re: | 8000000 |  |  | Cd Min: | 0.00486 | at alpha= | -1 | deg
Mach: | 0.25 |  |  | Cl=0 at alpha= | -3.2619 | deg
|  |  |  | @ Cl=0.1, Cd= | 0.0063631
|  |  |  | @ Cl=0.4, Cd= | 0.0049179
|  |  |  | @ Cl=0.6, Cd= | 0.0051643
alpha (deg) | Cl | Cd | Cm | Cl/Cd
-16.5 | -0.413 | 0.13977 | -0.025 | -2.951
-16 | -0.466 | 0.12796 | -0.025 | -3.639
-15.5 | -0.515 | 0.11248 | -0.027 | -4.578
-15 | -0.559 | 0.10403 | -0.028 | -5.372
-14.5 | -0.597 | 0.0972 | -0.029 | -6.139
-14 | -0.628 | 0.09129 | -0.03 | -6.881
-13.5 | -0.653 | 0.0855 | -0.031 | -7.634
-13 | -0.665 | 0.08034 | -0.033 | -8.273
-12.5 | -0.673 | 0.06933 | -0.037 | -9.71
-12 | -0.726 | 0.03286 | -0.051 | -22.1
-11.5 | -0.766 | 0.01507 | -0.057 | -50.811
-11 | -0.766 | 0.01199 | -0.06 | -63.892
-10.5 | -0.748 | 0.01097 | -0.062 | -68.161
-10 | -0.726 | 0.01017 | -0.063 | -71.316
-9.5 | -0.69 | 0.00964 | -0.064 | -71.575
-9 | -0.65 | 0.00915 | -0.066 | -70.98
-8.5 | -0.605 | 0.00879 | -0.067 | -68.809
-8 | -0.557 | 0.00843 | -0.068 | -66.03
-7.5 | -0.506 | 0.00806 | -0.069 | -62.742
-7 | -0.452 | 0.0078 | -0.07 | -57.909
-6.5 | -0.395 | 0.00754 | -0.071 | -52.384
-6 | -0.337 | 0.00729 | -0.072 | -46.221
-5.5 | -0.277 | 0.00714 | -0.073 | -38.824
-5 | -0.217 | 0.00693 | -0.074 | -31.253
-4.5 | -0.155 | 0.00681 | -0.075 | -22.736
-4 | -0.092 | 0.00664 | -0.076 | -13.913
-3.5 | -0.03 | 0.00654 | -0.077 | -4.539
-3 | 0.033 | 0.00646 | -0.078 | 5.159
-2.5 | 0.096 | 0.00637 | -0.08 | 15.152
-2 | 0.16 | 0.00626 | -0.081 | 25.515
-1.5 | 0.223 | 0.00621 | -0.082 | 35.943
-1 | 0.287 | 0.00486 | -0.083 | 58.947
-0.5 | 0.35 | 0.00491 | -0.084 | 71.336
0 | 0.413 | 0.00492 | -0.085 | 84.044
0.5 | 0.476 | 0.00498 | -0.086 | 95.749
1 | 0.54 | 0.00505 | -0.087 | 106.862
1.5 | 0.603 | 0.00517 | -0.088 | 116.651
2 | 0.666 | 0.00537 | -0.089 | 124
2.5 | 0.726 | 0.00567 | -0.09 | 128.188
3 | 0.788 | 0.0062 | -0.091 | 127.196
3.5 | 0.849 | 0.00894 | -0.092 | 95.001
4 | 0.91 | 0.0093 | -0.093 | 97.869
4.5 | 0.97 | 0.00964 | -0.094 | 100.664
5 | 1.029 | 0.01008 | -0.095 | 102.14
5.5 | 1.084 | 0.00973 | -0.096 | 111.369
6 | 1.136 | 0.01061 | -0.097 | 107.082
6.5 | 1.186 | 0.01105 | -0.098 | 107.301
7 | 1.233 | 0.01149 | -0.098 | 107.313
7.5 | 1.276 | 0.01197 | -0.099 | 106.557
8 | 1.313 | 0.01259 | -0.1 | 104.333
8.5 | 1.344 | 0.01344 | -0.101 | 100.07
9 | 1.37 | 0.01409 | -0.102 | 97.24
9.5 | 1.388 | 0.01485 | -0.102 | 93.443
10 | 1.398 | 0.01563 | -0.103 | 89.459
10.5 | 1.4 | 0.01652 | -0.104 | 84.77
11 | 1.393 | 0.01754 | -0.105 | 79.396
11.5 | 1.376 | 0.01871 | -0.105 | 73.541
12 | 1.34 | 0.02006 | -0.106 | 66.786
12.5 | 1.291 | 0.0215 | -0.106 | 60.022
13 | 1.23 | 0.02331 | -0.107 | 52.775
13.5 | 1.157 | 0.02598 | -0.107 | 44.523
14 | 1.062 | 0.03184 | -0.105 | 33.368
14.5 | 0.866 | 0.08552 | -0.079 | 10.13
15 | 0.768 | 0.10793 | -0.065 | 7.114
15.5 | 0.684 | 0.11922 | -0.061 | 5.737

## 102. Re 8M Mach 0.25 (2)
BIGFOIL.COM POLAR EXPORT
NACA65A415
NACA65A415 |  |  |  | Cl Max: | 1.6691 | at alpha= | 18 | deg
XFOIL ncrit=9 |  |  |  | L/D Max: | 120.576 | at alpha= | 2 | deg
Re: | 8000000 |  |  | Cd Min: | 0.15628 | at alpha= | -19.5 | deg
Mach: | 0.25 |  |  | Cl=0 at alpha= | -3.3484 | deg
|  |  |  | @ Cl=0.1, Cd= | 0.0055513
|  |  |  | @ Cl=0.4, Cd= | 0.0040045
|  |  |  | @ Cl=0.6, Cd= | 0.0053541
alpha (deg) | Cl | Cd | Cm | Cl/Cd
-19.5 | -0.6761 | 0.15628 | -0.0437 | -4.3262
-19 | -1.2184 | 0.06056 | -0.1062 | -20.1189
-18.5 | -1.2405 | 0.05154 | -0.1108 | -24.0687
-17.5 | -1.263 | 0.03596 | -0.119 | -35.1224
-17 | -1.2537 | 0.03083 | -0.1211 | -40.6649
-16.5 | -1.2429 | 0.02716 | -0.1201 | -45.7622
-16 | -1.2345 | 0.02354 | -0.1184 | -52.4427
-15.5 | -1.2197 | 0.02057 | -0.116 | -59.2951
-15 | -1.1923 | 0.01854 | -0.1136 | -64.3096
-14 | -1.1257 | 0.01562 | -0.1078 | -72.0679
-13.5 | -1.0906 | 0.01436 | -0.1043 | -75.9471
-13 | -1.0492 | 0.01346 | -0.1012 | -77.9495
-12.5 | -1.0078 | 0.01258 | -0.0979 | -80.1113
-12 | -0.9612 | 0.01205 | -0.0952 | -79.7676
-11.5 | -0.9136 | 0.01113 | -0.093 | -82.0845
-11 | -0.8644 | 0.01029 | -0.0911 | -84.0039
-10.5 | -0.8122 | 0.00967 | -0.0896 | -83.9917
-10 | -0.7584 | 0.00915 | -0.0885 | -82.8852
-9.5 | -0.7033 | 0.0087 | -0.0876 | -80.8391
-9 | -0.6471 | 0.0083 | -0.087 | -77.9639
-8.5 | -0.5899 | 0.00796 | -0.0867 | -74.108
-8 | -0.5336 | 0.00753 | -0.0862 | -70.8632
-7.5 | -0.474 | 0.00725 | -0.0865 | -65.3793
-7 | -0.4136 | 0.00693 | -0.0871 | -59.6825
-6.5 | -0.3484 | 0.00666 | -0.0888 | -52.3123
-6 | -0.2898 | 0.00645 | -0.089 | -44.9302
-5.5 | -0.2333 | 0.00628 | -0.0888 | -37.1497
-5 | -0.1782 | 0.0061 | -0.0882 | -29.2131
-4.5 | -0.1237 | 0.00597 | -0.0876 | -20.7203
-4 | -0.0692 | 0.00588 | -0.087 | -11.7687
-3.5 | -0.0161 | 0.00573 | -0.0861 | -2.8098
-3 | 0.037 | 0.00565 | -0.0852 | 6.5487
-2.5 | 0.0902 | 0.00557 | -0.0844 | 16.1939
-2 | 0.1425 | 0.00547 | -0.0833 | 26.0512
-1.5 | 0.1933 | 0.00537 | -0.082 | 35.9963
-1 | 0.2367 | 0.005 | -0.0791 | 47.34
-0.5 | 0.2762 | 0.00463 | -0.0754 | 59.6544
0 | 0.3096 | 0.00418 | -0.0703 | 74.067
0.5 | 0.3557 | 0.00398 | -0.068 | 89.3719
1 | 0.4099 | 0.00401 | -0.0675 | 102.2195
1.5 | 0.4675 | 0.00407 | -0.0678 | 114.8649
2 | 0.5233 | 0.00434 | -0.0678 | 120.576
2.5 | 0.5732 | 0.00492 | -0.0667 | 116.5041
3 | 0.6337 | 0.0059 | -0.0685 | 107.4068
4 | 0.7245 | 0.00743 | -0.0647 | 97.5101
4.5 | 0.7656 | 0.00817 | -0.0619 | 93.7087
5 | 0.8164 | 0.00852 | -0.0609 | 95.8216
5.5 | 0.8672 | 0.00886 | -0.0599 | 97.8781
6 | 0.9175 | 0.00921 | -0.0588 | 99.62
6.5 | 0.966 | 0.00962 | -0.0574 | 100.4158
7 | 1.0137 | 0.01006 | -0.0558 | 100.7654
7.5 | 1.0622 | 0.01049 | -0.0544 | 101.2583
8 | 1.1065 | 0.01108 | -0.0524 | 99.8646
8.5 | 1.151 | 0.01169 | -0.0504 | 98.4602
9 | 1.1936 | 0.0124 | -0.0482 | 96.2581
9.5 | 1.2342 | 0.01323 | -0.0457 | 93.288
10 | 1.2731 | 0.01418 | -0.0431 | 89.7814
11 | 1.3608 | 0.01631 | -0.0403 | 83.4335
11.5 | 1.3951 | 0.01756 | -0.0372 | 79.4476
12 | 1.4286 | 0.0189 | -0.0341 | 75.5873
12.5 | 1.4584 | 0.02051 | -0.0307 | 71.1068
13 | 1.4871 | 0.02228 | -0.0273 | 66.746
13.5 | 1.5163 | 0.0241 | -0.0243 | 62.917
14 | 1.5376 | 0.02653 | -0.0207 | 57.957
14.5 | 1.5637 | 0.02877 | -0.0177 | 54.3518
15 | 1.5879 | 0.03125 | -0.0149 | 50.8128
15.5 | 1.6074 | 0.03418 | -0.012 | 47.0275
16 | 1.6281 | 0.03716 | -0.0095 | 43.8132
16.5 | 1.6396 | 0.041 | -0.0067 | 39.9902
17 | 1.6528 | 0.04485 | -0.0045 | 36.8517
17.5 | 1.6603 | 0.04941 | -0.0024 | 33.6025
18 | 1.6691 | 0.054 | -0.0009 | 30.9093
18.5 | 1.6675 | 0.05983 | 0.0004 | 27.8706
19 | 1.6624 | 0.06629 | 0.0011 | 25.0777
19.5 | 1.6574 | 0.07297 | 0.0011 | 22.7134
20 | 1.6512 | 0.08016 | 0.0004 | 20.5988

## 103. Re 8M Mach 0.50 (1)
BIGFOIL.COM POLAR EXPORT
NACA65A415
NACA65A415 |  |  |  | Cl Max: | 1.388 | at alpha= | 20 | deg
JavaFoil+Calcfoil stall+Eppler ext transition |  |  |  | L/D Max: | 131.366 | at alpha= | 2.5 | deg
Re: | 8000000 |  |  | Cd Min: | 0.0051 | at alpha= | -0.5 | deg
Mach: | 0.5 |  |  | Cl=0 at alpha= | -3.2643 | deg
|  |  |  | @ Cl=0.1, Cd= | 0.0066358
|  |  |  | @ Cl=0.4, Cd= | 0.0051063
|  |  |  | @ Cl=0.6, Cd= | 0.0053349
alpha (deg) | Cl | Cd | Cm | Cl/Cd
-20 | -0.935 | 0.15335 | -0.028 | -6.099
-19.5 | -0.914 | 0.1456 | -0.031 | -6.28
-19 | -0.885 | 0.14069 | -0.03 | -6.288
-18.5 | -0.853 | 0.13697 | -0.029 | -6.23
-18 | -0.824 | 0.13281 | -0.029 | -6.205
-17.5 | -0.797 | 0.12871 | -0.03 | -6.191
-17 | -0.77 | 0.12597 | -0.03 | -6.109
-16.5 | -0.742 | 0.12177 | -0.031 | -6.095
-16 | -0.715 | 0.12054 | -0.031 | -5.929
-15.5 | -0.687 | 0.11062 | -0.032 | -6.21
-15 | -0.659 | 0.10671 | -0.032 | -6.173
-14.5 | -0.63 | 0.11565 | -0.031 | -5.445
-14 | -0.604 | 0.09253 | -0.033 | -6.524
-13.5 | -0.576 | 0.08602 | -0.034 | -6.698
-13 | -0.549 | 0.08098 | -0.035 | -6.774
-12.5 | -0.519 | 0.08926 | -0.033 | -5.815
-12 | -0.491 | 0.08228 | -0.034 | -5.97
-11.5 | -0.464 | 0.07398 | -0.035 | -6.268
-11 | -0.436 | 0.0678 | -0.037 | -6.436
-10.5 | -0.407 | 0.07516 | -0.034 | -5.41
-10 | -0.379 | 0.06612 | -0.036 | -5.735
-9.5 | -0.352 | 0.06007 | -0.038 | -5.855
-9 | -0.322 | 0.06388 | -0.035 | -5.048
-8.5 | -0.296 | 0.05246 | -0.041 | -5.646
-8 | -0.476 | 0.01289 | -0.072 | -36.922
-7.5 | -0.505 | 0.00969 | -0.077 | -52.115
-7 | -0.473 | 0.00901 | -0.078 | -52.496
-6.5 | -0.425 | 0.00846 | -0.079 | -50.198
-6 | -0.368 | 0.00806 | -0.081 | -45.636
-5.5 | -0.305 | 0.0077 | -0.082 | -39.684
-5 | -0.24 | 0.00743 | -0.083 | -32.302
-4.5 | -0.172 | 0.00724 | -0.084 | -23.754
-4 | -0.103 | 0.00698 | -0.085 | -14.745
-3.5 | -0.033 | 0.00686 | -0.087 | -4.827
-3 | 0.037 | 0.00676 | -0.088 | 5.506
-2.5 | 0.108 | 0.00662 | -0.089 | 16.283
-2 | 0.179 | 0.00653 | -0.09 | 27.347
-1.5 | 0.25 | 0.00643 | -0.091 | 38.816
-1 | 0.321 | 0.00642 | -0.093 | 49.921
-0.5 | 0.391 | 0.0051 | -0.094 | 76.723
0 | 0.462 | 0.00515 | -0.095 | 89.785
0.5 | 0.533 | 0.00522 | -0.096 | 102.033
1 | 0.603 | 0.00534 | -0.097 | 112.88
1.5 | 0.674 | 0.00551 | -0.098 | 122.41
2 | 0.744 | 0.00575 | -0.1 | 129.559
2.5 | 0.811 | 0.00617 | -0.101 | 131.366
3 | 0.876 | 0.00958 | -0.102 | 91.412
3.5 | 0.941 | 0.01007 | -0.102 | 93.461
4 | 1.005 | 0.0105 | -0.103 | 95.764
4.5 | 1.068 | 0.01097 | -0.104 | 97.359
5 | 1.129 | 0.01147 | -0.105 | 98.448
5.5 | 1.186 | 0.01208 | -0.106 | 98.183
6 | 1.236 | 0.0127 | -0.107 | 97.306
6.5 | 1.278 | 0.01338 | -0.108 | 95.492
7 | 1.308 | 0.01434 | -0.109 | 91.213
7.5 | 1.31 | 0.01568 | -0.11 | 83.527
8 | 1.255 | 0.01709 | -0.111 | 73.449
8.5 | 0.795 | 0.02012 | -0.111 | 39.508
9 | 0.827 | 0.02081 | -0.112 | 39.748
9.5 | 0.712 | 0.07049 | -0.057 | 10.101
10 | 0.741 | 0.06797 | -0.061 | 10.9
10.5 | 0.922 | 0.02247 | -0.114 | 41.046
11 | 0.797 | 0.07331 | -0.064 | 10.866
11.5 | 0.822 | 0.08026 | -0.061 | 10.237
12 | 0.849 | 0.08755 | -0.063 | 9.7
12.5 | 0.879 | 0.08186 | -0.067 | 10.732
13 | 0.905 | 0.08815 | -0.066 | 10.264
13.5 | 0.931 | 0.0967 | -0.067 | 9.631
14 | 0.968 | 0.09679 | -0.077 | 10.002
14.5 | 0.988 | 0.10907 | -0.071 | 9.059
15 | 1.012 | 0.10894 | -0.069 | 9.288
15.5 | 1.038 | 0.11251 | -0.07 | 9.23
16 | 1.137 | 0.08288 | -0.103 | 13.716
16.5 | 1.231 | 0.05964 | -0.116 | 20.648
17 | 1.18 | 0.10137 | -0.101 | 11.639
17.5 | 1.241 | 0.08218 | -0.109 | 15.105
18 | 1.309 | 0.06913 | -0.117 | 18.942
18.5 | 1.293 | 0.09492 | -0.11 | 13.619
19 | 1.282 | 0.11371 | -0.102 | 11.276
19.5 | 1.381 | 0.08135 | -0.116 | 16.972
20 | 1.388 | 0.09616 | -0.114 | 14.436

## 104. Re 8M Mach 0.50 (2)
BIGFOIL.COM POLAR EXPORT
NACA65A415
NACA65A415 |  |  |  | Cl Max: | 1.3855 | at alpha= | 11 | deg
XFOIL ncrit=9 |  |  |  | L/D Max: | 132.162 | at alpha= | 2 | deg
Re: | 8000000 |  |  | Cd Min: | 0.05088 | at alpha= | 12.5 | deg
Mach: | 0.5 |  |  | Cl=0 at alpha= | -99 | deg
|  |  |  | @ Cl=0.1, Cd= | 0.00456
|  |  |  | @ Cl=0.4, Cd= | 0.0041728
|  |  |  | @ Cl=0.6, Cd= | 0.004573
alpha (deg) | Cl | Cd | Cm | Cl/Cd
0 | 0.3249 | 0.00456 | -0.0729 | 71.25
0.5 | 0.3787 | 0.00416 | -0.0709 | 91.0337
1 | 0.4454 | 0.0042 | -0.0714 | 106.0476
1.5 | 0.5168 | 0.00427 | -0.0729 | 121.0304
2 | 0.5868 | 0.00444 | -0.074 | 132.1622
2.5 | 0.6523 | 0.0051 | -0.0746 | 127.902
3 | 0.6869 | 0.0064 | -0.0692 | 107.3281
3.5 | 0.7157 | 0.00768 | -0.0628 | 93.1901
4 | 0.7428 | 0.00905 | -0.0562 | 82.0773
4.5 | 0.7931 | 0.00976 | -0.0536 | 81.2602
5 | 0.8489 | 0.01031 | -0.0518 | 82.3375
6 | 0.9558 | 0.01169 | -0.0471 | 81.7622
6.5 | 1.006 | 0.01258 | -0.0442 | 79.9682
7 | 1.0581 | 0.01346 | -0.0414 | 78.6107
7.5 | 1.1087 | 0.01447 | -0.0383 | 76.6206
8 | 1.1558 | 0.01568 | -0.0346 | 73.7117
9 | 1.2458 | 0.01863 | -0.0267 | 66.8706
9.5 | 1.2875 | 0.02048 | -0.0223 | 62.8662
10 | 1.3274 | 0.02257 | -0.0177 | 58.8126
11 | 1.3855 | 0.02946 | -0.008 | 47.0299
11.5 | 1.3565 | 0.0362 | 0.0003 | 37.4724
12 | 1.3432 | 0.04238 | 0.0059 | 31.6942
12.5 | 1.3062 | 0.05088 | 0.0104 | 25.6722

## 105. Re 10M Mach 0.00 (1)
BIGFOIL.COM POLAR EXPORT
NACA65A415
NACA65A415 |  |  |  | Cl Max: | 1.454 | at alpha= | 11.5 | deg
JavaFoil+Calcfoil stall+Eppler ext transition |  |  |  | L/D Max: | 120.469 | at alpha= | 7 | deg
Re: | 10000000 |  |  | Cd Min: | 0.00483 | at alpha= | -0.5 | deg
Mach: | 0 |  |  | Cl=0 at alpha= | -3.2623 | deg
|  |  |  | @ Cl=0.1, Cd= | 0.0061177
|  |  |  | @ Cl=0.4, Cd= | 0.00485
|  |  |  | @ Cl=0.6, Cd= | 0.0052766
alpha (deg) | Cl | Cd | Cm | Cl/Cd
-18.5 | -0.652 | 0.13396 | -0.025 | -4.87
-18 | -0.671 | 0.12901 | -0.025 | -5.202
-17.5 | -0.69 | 0.12255 | -0.026 | -5.628
-17 | -0.707 | 0.11516 | -0.027 | -6.143
-16.5 | -0.723 | 0.10813 | -0.029 | -6.69
-16 | -0.739 | 0.09934 | -0.031 | -7.443
-15.5 | -0.752 | 0.09188 | -0.032 | -8.188
-15 | -0.764 | 0.08332 | -0.034 | -9.174
-14.5 | -0.801 | 0.05598 | -0.041 | -14.308
-14 | -0.86 | 0.02584 | -0.048 | -33.269
-13.5 | -0.876 | 0.01864 | -0.051 | -46.981
-13 | -0.875 | 0.01527 | -0.053 | -57.313
-12.5 | -0.868 | 0.01297 | -0.055 | -66.916
-12 | -0.854 | 0.01138 | -0.056 | -75.029
-11.5 | -0.83 | 0.01073 | -0.058 | -77.36
-11 | -0.806 | 0.01014 | -0.059 | -79.446
-10.5 | -0.77 | 0.00957 | -0.06 | -80.489
-10 | -0.732 | 0.00914 | -0.061 | -80.02
-9.5 | -0.69 | 0.0088 | -0.062 | -78.354
-9 | -0.645 | 0.00846 | -0.063 | -76.187
-8.5 | -0.597 | 0.00819 | -0.065 | -72.908
-8 | -0.547 | 0.00787 | -0.066 | -69.539
-7.5 | -0.495 | 0.00759 | -0.067 | -65.179
-7 | -0.441 | 0.00736 | -0.068 | -59.895
-6.5 | -0.385 | 0.00716 | -0.069 | -53.762
-6 | -0.328 | 0.00697 | -0.07 | -46.996
-5.5 | -0.269 | 0.00683 | -0.071 | -39.417
-5 | -0.21 | 0.00665 | -0.072 | -31.594
-4.5 | -0.15 | 0.00651 | -0.073 | -23.047
-4 | -0.09 | 0.0064 | -0.074 | -14.006
-3.5 | -0.029 | 0.00631 | -0.075 | -4.558
-3 | 0.032 | 0.00623 | -0.076 | 5.186
-2.5 | 0.093 | 0.00612 | -0.077 | 15.26
-2 | 0.155 | 0.0061 | -0.078 | 25.36
-1.5 | 0.216 | 0.00602 | -0.079 | 35.949
-1 | 0.278 | 0.00488 | -0.08 | 56.902
-0.5 | 0.339 | 0.00483 | -0.081 | 70.112
0 | 0.4 | 0.00485 | -0.082 | 82.512
0.5 | 0.461 | 0.00492 | -0.083 | 93.821
1 | 0.522 | 0.00503 | -0.084 | 103.812
1.5 | 0.584 | 0.00519 | -0.085 | 112.361
2 | 0.645 | 0.00552 | -0.086 | 116.709
2.5 | 0.703 | 0.00597 | -0.087 | 117.887
3 | 0.763 | 0.00642 | -0.088 | 118.832
3.5 | 0.823 | 0.00837 | -0.089 | 98.315
4 | 0.882 | 0.00868 | -0.09 | 101.559
4.5 | 0.94 | 0.00896 | -0.091 | 104.96
5 | 0.998 | 0.00925 | -0.092 | 107.951
5.5 | 1.054 | 0.00962 | -0.093 | 109.605
6 | 1.108 | 0.00996 | -0.094 | 111.277
6.5 | 1.159 | 0.00967 | -0.095 | 119.916
7 | 1.208 | 0.01003 | -0.096 | 120.469
7.5 | 1.252 | 0.01092 | -0.097 | 114.646
8 | 1.292 | 0.01143 | -0.097 | 113.085
8.5 | 1.328 | 0.01213 | -0.098 | 109.527
9 | 1.361 | 0.01268 | -0.099 | 107.339
9.5 | 1.389 | 0.01323 | -0.099 | 105.006
10 | 1.413 | 0.01383 | -0.1 | 102.23
10.5 | 1.432 | 0.0145 | -0.101 | 98.746
11 | 1.446 | 0.01522 | -0.102 | 95
11.5 | 1.454 | 0.01596 | -0.102 | 91.08
12 | 1.452 | 0.01691 | -0.103 | 85.822
12.5 | 1.442 | 0.0178 | -0.104 | 81.019
13 | 1.427 | 0.01873 | -0.104 | 76.191
13.5 | 1.405 | 0.01989 | -0.105 | 70.617
14 | 1.377 | 0.02108 | -0.105 | 65.318
14.5 | 1.346 | 0.02246 | -0.106 | 59.914
15 | 1.309 | 0.02463 | -0.106 | 53.128
15.5 | 1.27 | 0.02625 | -0.107 | 48.382
16 | 1.227 | 0.0285 | -0.107 | 43.049
16.5 | 1.173 | 0.03346 | -0.106 | 35.069

## 106. Re 10M Mach 0.00 (2)
BIGFOIL.COM POLAR EXPORT
NACA65A415
NACA65A415 |  |  |  | Cl Max: | 1.7692 | at alpha= | 20 | deg
XFOIL ncrit=9 |  |  |  | L/D Max: | 111.642 | at alpha= | 1.5 | deg
Re: | 10000000 |  |  | Cd Min: | 0.05132 | at alpha= | 20 | deg
Mach: | 0 |  |  | Cl=0 at alpha= | -3.355 | deg
|  |  |  | @ Cl=0.1, Cd= | 0.0053108
|  |  |  | @ Cl=0.4, Cd= | 0.0040001
|  |  |  | @ Cl=0.6, Cd= | 0.005732
alpha (deg) | Cl | Cd | Cm | Cl/Cd
-20 | -1.4927 | 0.02915 | -0.0976 | -51.2075
-19.5 | -1.4784 | 0.02653 | -0.0966 | -55.7256
-19 | -1.4545 | 0.0237 | -0.0975 | -61.3713
-18.5 | -1.415 | 0.02177 | -0.0995 | -64.9977
-18 | -1.3891 | 0.02016 | -0.0984 | -68.9038
-17.5 | -1.3625 | 0.01861 | -0.0971 | -73.2133
-17 | -1.3381 | 0.01702 | -0.0951 | -78.6193
-16.5 | -1.3083 | 0.01585 | -0.0932 | -82.5426
-16 | -1.276 | 0.01486 | -0.0912 | -85.8681
-15 | -1.2054 | 0.01326 | -0.0869 | -90.905
-14.5 | -1.1675 | 0.01256 | -0.0847 | -92.9538
-14 | -1.1292 | 0.01201 | -0.0824 | -94.0216
-13.5 | -1.0845 | 0.01142 | -0.0812 | -94.965
-13 | -1.0359 | 0.01095 | -0.0807 | -94.6027
-12.5 | -0.9879 | 0.0104 | -0.08 | -94.9904
-12 | -0.9378 | 0.01 | -0.0797 | -93.78
-11.5 | -0.889 | 0.00947 | -0.0791 | -93.8754
-11 | -0.8393 | 0.00899 | -0.0786 | -93.3593
-10.5 | -0.7882 | 0.00856 | -0.0783 | -92.0794
-10 | -0.7362 | 0.00818 | -0.0781 | -90
-9.5 | -0.6827 | 0.00788 | -0.0782 | -86.6371
-9 | -0.6283 | 0.0076 | -0.0785 | -82.6711
-8.5 | -0.5735 | 0.00731 | -0.0789 | -78.4542
-8 | -0.5188 | 0.007 | -0.0792 | -74.1143
-7.5 | -0.4629 | 0.00672 | -0.0797 | -68.8839
-7 | -0.4028 | 0.00652 | -0.0812 | -61.7791
-6.5 | -0.3376 | 0.00629 | -0.0838 | -53.6725
-6 | -0.2824 | 0.00609 | -0.0841 | -46.3711
-5.5 | -0.2272 | 0.00595 | -0.0843 | -38.1849
-5 | -0.1733 | 0.00582 | -0.0842 | -29.7766
-4.5 | -0.1202 | 0.00568 | -0.084 | -21.162
-4 | -0.0669 | 0.0056 | -0.0837 | -11.9464
-3.5 | -0.0152 | 0.00549 | -0.0831 | -2.7687
-3 | 0.0372 | 0.00539 | -0.0826 | 6.9017
-2.5 | 0.0891 | 0.00533 | -0.082 | 16.7167
-2 | 0.1403 | 0.00524 | -0.0812 | 26.7748
-1.5 | 0.1908 | 0.00515 | -0.0803 | 37.0485
-0.5 | 0.2755 | 0.00457 | -0.0749 | 60.2845
1 | 0.4044 | 0.00398 | -0.0675 | 101.608
1.5 | 0.4555 | 0.00408 | -0.0668 | 111.6422
2.5 | 0.5521 | 0.00526 | -0.0649 | 104.962
3 | 0.6201 | 0.00593 | -0.0686 | 104.57
3.5 | 0.6705 | 0.00654 | -0.0682 | 102.5229
4 | 0.7158 | 0.00716 | -0.0667 | 99.9721
5 | 0.8136 | 0.00795 | -0.065 | 102.3396
5.5 | 0.8641 | 0.00824 | -0.0645 | 104.8665
6 | 0.9134 | 0.00851 | -0.0637 | 107.3325
6.5 | 0.9618 | 0.00883 | -0.0629 | 108.9241
7 | 1.0096 | 0.00914 | -0.0619 | 110.4595
7.5 | 1.0567 | 0.00947 | -0.0609 | 111.5839
8 | 1.1006 | 0.00992 | -0.0593 | 110.9476
8.5 | 1.1443 | 0.01039 | -0.0578 | 110.1347
9 | 1.187 | 0.01088 | -0.0562 | 109.0993
9.5 | 1.2275 | 0.01149 | -0.0543 | 106.832
10 | 1.2665 | 0.01217 | -0.0523 | 104.0674
10.5 | 1.306 | 0.01285 | -0.0505 | 101.6342
11 | 1.358 | 0.0135 | -0.0515 | 100.5926
11.5 | 1.3934 | 0.01434 | -0.0491 | 97.1688
12 | 1.4268 | 0.01533 | -0.0465 | 93.0724
12.5 | 1.4605 | 0.01631 | -0.0441 | 89.5463
13 | 1.4893 | 0.0176 | -0.0412 | 84.6193
13.5 | 1.5196 | 0.01881 | -0.0387 | 80.7868
14 | 1.5473 | 0.02024 | -0.0359 | 76.4476
14.5 | 1.5733 | 0.02181 | -0.0332 | 72.1366
15 | 1.5992 | 0.02345 | -0.0307 | 68.1962
15.5 | 1.623 | 0.02532 | -0.0281 | 64.0995
16 | 1.6487 | 0.02711 | -0.026 | 60.8152
16.5 | 1.6694 | 0.02934 | -0.0236 | 56.8984
17 | 1.6918 | 0.03153 | -0.0217 | 53.6568
17.5 | 1.7107 | 0.03404 | -0.0196 | 50.2556
18 | 1.7283 | 0.03677 | -0.0177 | 47.003
18.5 | 1.7444 | 0.03972 | -0.0161 | 43.9174
19 | 1.7469 | 0.04395 | -0.0138 | 39.7474
19.5 | 1.7577 | 0.04762 | -0.0125 | 36.911
20 | 1.7692 | 0.05132 | -0.0115 | 34.4739

## 107. Re 10M Mach 0.10 (1)
BIGFOIL.COM POLAR EXPORT
NACA65A415
NACA65A415 |  |  |  | Cl Max: | 1.446 | at alpha= | 11.5 | deg
JavaFoil+Calcfoil stall+Eppler ext transition |  |  |  | L/D Max: | 126.169 | at alpha= | 7 | deg
Re: | 10000000 |  |  | Cd Min: | 0.00483 | at alpha= | -0.5 | deg
Mach: | 0.1 |  |  | Cl=0 at alpha= | -3.2623 | deg
|  |  |  | @ Cl=0.1, Cd= | 0.0061642
|  |  |  | @ Cl=0.4, Cd= | 0.0048493
|  |  |  | @ Cl=0.6, Cd= | 0.0052682
alpha (deg) | Cl | Cd | Cm | Cl/Cd
-18 | -0.63 | 0.13223 | -0.025 | -4.762
-17.5 | -0.651 | 0.12575 | -0.026 | -5.18
-17 | -0.672 | 0.11863 | -0.027 | -5.665
-16.5 | -0.692 | 0.11118 | -0.028 | -6.221
-16 | -0.71 | 0.10327 | -0.029 | -6.873
-15.5 | -0.726 | 0.09581 | -0.031 | -7.577
-15 | -0.74 | 0.08833 | -0.033 | -8.373
-14.5 | -0.759 | 0.07386 | -0.037 | -10.278
-14 | -0.823 | 0.03485 | -0.047 | -23.625
-13.5 | -0.856 | 0.02112 | -0.051 | -40.534
-13 | -0.862 | 0.01624 | -0.053 | -53.068
-12.5 | -0.851 | 0.01446 | -0.054 | -58.829
-12 | -0.847 | 0.01164 | -0.057 | -72.79
-11.5 | -0.825 | 0.01093 | -0.058 | -75.496
-11 | -0.804 | 0.0103 | -0.06 | -78.048
-10.5 | -0.769 | 0.00963 | -0.061 | -79.918
-10 | -0.732 | 0.00923 | -0.062 | -79.278
-9.5 | -0.69 | 0.00888 | -0.063 | -77.747
-9 | -0.646 | 0.00853 | -0.064 | -75.707
-8.5 | -0.599 | 0.00821 | -0.065 | -72.939
-8 | -0.549 | 0.00792 | -0.066 | -69.263
-7.5 | -0.497 | 0.00765 | -0.067 | -64.943
-7 | -0.442 | 0.00741 | -0.068 | -59.715
-6.5 | -0.386 | 0.00717 | -0.069 | -53.927
-6 | -0.329 | 0.00696 | -0.07 | -47.288
-5.5 | -0.271 | 0.00684 | -0.071 | -39.544
-5 | -0.211 | 0.00665 | -0.072 | -31.721
-4.5 | -0.151 | 0.00651 | -0.073 | -23.155
-4 | -0.09 | 0.0064 | -0.074 | -14.061
-3.5 | -0.029 | 0.00634 | -0.075 | -4.561
-3 | 0.032 | 0.00623 | -0.076 | 5.212
-2.5 | 0.094 | 0.00617 | -0.077 | 15.23
-2 | 0.156 | 0.00611 | -0.078 | 25.473
-1.5 | 0.217 | 0.00605 | -0.08 | 35.914
-1 | 0.279 | 0.00488 | -0.081 | 57.162
-0.5 | 0.341 | 0.00483 | -0.082 | 70.449
0 | 0.402 | 0.00485 | -0.083 | 82.907
0.5 | 0.464 | 0.00492 | -0.084 | 94.232
1 | 0.525 | 0.00504 | -0.085 | 104.25
1.5 | 0.587 | 0.0052 | -0.086 | 112.849
2 | 0.648 | 0.00552 | -0.087 | 117.295
2.5 | 0.707 | 0.00601 | -0.088 | 117.683
3 | 0.767 | 0.00644 | -0.089 | 119.141
3.5 | 0.827 | 0.00839 | -0.09 | 98.524
4 | 0.886 | 0.00871 | -0.091 | 101.751
4.5 | 0.945 | 0.00899 | -0.092 | 105.103
5 | 1.003 | 0.00935 | -0.093 | 107.23
5.5 | 1.059 | 0.00966 | -0.094 | 109.615
6 | 1.114 | 0.01009 | -0.095 | 110.367
6.5 | 1.164 | 0.00974 | -0.095 | 119.538
7 | 1.212 | 0.00961 | -0.096 | 126.169
7.5 | 1.256 | 0.01103 | -0.097 | 113.878
8 | 1.296 | 0.01155 | -0.098 | 112.138
8.5 | 1.331 | 0.01223 | -0.098 | 108.859
9 | 1.363 | 0.01281 | -0.099 | 106.445
9.5 | 1.391 | 0.01342 | -0.1 | 103.602
10 | 1.413 | 0.01404 | -0.101 | 100.63
10.5 | 1.429 | 0.01477 | -0.101 | 96.773
11 | 1.441 | 0.01549 | -0.102 | 93
11.5 | 1.446 | 0.01628 | -0.103 | 88.862
12 | 1.441 | 0.01719 | -0.104 | 83.811
12.5 | 1.427 | 0.01813 | -0.104 | 78.728
13 | 1.407 | 0.01909 | -0.105 | 73.715
13.5 | 1.38 | 0.02038 | -0.105 | 67.702
14 | 1.347 | 0.02164 | -0.106 | 62.259
14.5 | 1.308 | 0.02363 | -0.106 | 55.372
15 | 1.266 | 0.02556 | -0.106 | 49.544
15.5 | 1.218 | 0.02838 | -0.106 | 42.928
16 | 1.165 | 0.03206 | -0.106 | 36.332
16.5 | 1.104 | 0.03824 | -0.105 | 28.875

## 108. Re 10M Mach 0.10 (2)
BIGFOIL.COM POLAR EXPORT
NACA65A415
NACA65A415 |  |  |  | Cl Max: | 1.7619 | at alpha= | 20 | deg
XFOIL ncrit=9 |  |  |  | L/D Max: | 112.26 | at alpha= | 1.5 | deg
Re: | 10000000 |  |  | Cd Min: | 0.05437 | at alpha= | 20 | deg
Mach: | 0.1 |  |  | Cl=0 at alpha= | -3.3524 | deg
|  |  |  | @ Cl=0.1, Cd= | 0.0053212
|  |  |  | @ Cl=0.4, Cd= | 0.00397
|  |  |  | @ Cl=0.6, Cd= | 0.005722
alpha (deg) | Cl | Cd | Cm | Cl/Cd
-20 | -1.4795 | 0.03227 | -0.1016 | -45.8475
-19.5 | -1.469 | 0.02908 | -0.1008 | -50.5158
-17.5 | -1.3616 | 0.01987 | -0.1012 | -68.5254
-17 | -1.3368 | 0.01813 | -0.0995 | -73.7341
-16.5 | -1.3089 | 0.0167 | -0.0975 | -78.3772
-16 | -1.2779 | 0.01554 | -0.0954 | -82.2329
-15.5 | -1.2455 | 0.0145 | -0.0929 | -85.8966
-15 | -1.2093 | 0.01369 | -0.0906 | -88.3346
-14.5 | -1.172 | 0.0129 | -0.0882 | -90.8527
-14 | -1.1326 | 0.01228 | -0.0859 | -92.2313
-13.5 | -1.0916 | 0.01168 | -0.0837 | -93.4589
-13 | -1.043 | 0.01116 | -0.0829 | -93.4588
-12.5 | -0.9947 | 0.01057 | -0.0821 | -94.106
-12 | -0.9437 | 0.01018 | -0.0816 | -92.7014
-11.5 | -0.8946 | 0.00963 | -0.0808 | -92.8972
-11 | -0.8447 | 0.00911 | -0.0801 | -92.7223
-10.5 | -0.7932 | 0.00867 | -0.0797 | -91.4879
-10 | -0.741 | 0.00826 | -0.0794 | -89.7094
-9.5 | -0.6871 | 0.00794 | -0.0794 | -86.5365
-9 | -0.6323 | 0.00765 | -0.0796 | -82.6536
-8.5 | -0.5768 | 0.00737 | -0.0799 | -78.2632
-8 | -0.522 | 0.00704 | -0.0801 | -74.1477
-7.5 | -0.4655 | 0.00676 | -0.0805 | -68.8609
-7 | -0.4055 | 0.00654 | -0.0818 | -62.0031
-6 | -0.284 | 0.00611 | -0.0847 | -46.4812
-5.5 | -0.2287 | 0.00596 | -0.0849 | -38.3725
-5 | -0.1744 | 0.00583 | -0.0848 | -29.9142
-4.5 | -0.1212 | 0.0057 | -0.0845 | -21.2632
-4 | -0.0675 | 0.00561 | -0.0842 | -12.0321
-3.5 | -0.0155 | 0.0055 | -0.0835 | -2.8182
-3 | 0.037 | 0.0054 | -0.083 | 6.8519
-2.5 | 0.0893 | 0.00534 | -0.0824 | 16.7228
-2 | 0.1406 | 0.00525 | -0.0815 | 26.781
-1.5 | 0.1914 | 0.00516 | -0.0806 | 37.093
-1 | 0.2352 | 0.0049 | -0.0782 | 48
-0.5 | 0.2765 | 0.00459 | -0.0752 | 60.2397
0.5 | 0.3579 | 0.00397 | -0.0691 | 90.1511
1 | 0.4047 | 0.00397 | -0.0673 | 101.9395
1.5 | 0.4569 | 0.00407 | -0.0668 | 112.2604
2 | 0.505 | 0.00451 | -0.0656 | 111.9734
2.5 | 0.5548 | 0.00526 | -0.0651 | 105.4753
3 | 0.6223 | 0.00595 | -0.0687 | 104.5882
3.5 | 0.6722 | 0.00657 | -0.0681 | 102.3135
4 | 0.7175 | 0.0072 | -0.0665 | 99.6528
4.5 | 0.7634 | 0.00772 | -0.0649 | 98.886
5 | 0.816 | 0.00799 | -0.0647 | 102.1277
5.5 | 0.8662 | 0.00828 | -0.0641 | 104.6135
6.5 | 0.9641 | 0.00889 | -0.0623 | 108.4477
7 | 1.0124 | 0.00921 | -0.0614 | 109.924
7.5 | 1.0595 | 0.00955 | -0.0602 | 110.9424
8 | 1.1034 | 0.01002 | -0.0586 | 110.1198
8.5 | 1.1468 | 0.01052 | -0.0569 | 109.0114
9 | 1.1902 | 0.01102 | -0.0553 | 108.0036
9.5 | 1.2307 | 0.01165 | -0.0533 | 105.6395
10 | 1.269 | 0.01239 | -0.051 | 102.4213
10.5 | 1.3083 | 0.01311 | -0.0491 | 99.7941
11 | 1.3513 | 0.01379 | -0.048 | 97.9913
11.5 | 1.3959 | 0.0147 | -0.0475 | 94.9592
12 | 1.4294 | 0.01571 | -0.0448 | 90.9866
12.5 | 1.4627 | 0.01677 | -0.0423 | 87.2212
13 | 1.491 | 0.01814 | -0.0392 | 82.194
13.5 | 1.5223 | 0.01938 | -0.0367 | 78.5501
14 | 1.5487 | 0.02096 | -0.0337 | 73.8884
14.5 | 1.5751 | 0.02258 | -0.0309 | 69.7564
15 | 1.6006 | 0.02435 | -0.0283 | 65.7331
15.5 | 1.6257 | 0.02622 | -0.0259 | 62.0023
16 | 1.6498 | 0.02823 | -0.0235 | 58.4414
16.5 | 1.6704 | 0.03059 | -0.0211 | 54.6061
17 | 1.6919 | 0.03296 | -0.0191 | 51.3319
17.5 | 1.7094 | 0.03573 | -0.0169 | 47.8421
18 | 1.7253 | 0.03874 | -0.015 | 44.5354
18.5 | 1.7401 | 0.04193 | -0.0133 | 41.5001
19 | 1.7441 | 0.04624 | -0.0113 | 37.7184
19.5 | 1.7516 | 0.0504 | -0.0099 | 34.754
20 | 1.7619 | 0.05437 | -0.0089 | 32.4057

## 109. Re 10M Mach 0.25 (1)
BIGFOIL.COM POLAR EXPORT
NACA65A415
NACA65A415 |  |  |  | Cl Max: | 1.401 | at alpha= | 10.5 | deg
JavaFoil+Calcfoil stall+Eppler ext transition |  |  |  | L/D Max: | 118.639 | at alpha= | 2.5 | deg
Re: | 10000000 |  |  | Cd Min: | 0.00486 | at alpha= | -0.5 | deg
Mach: | 0.25 |  |  | Cl=0 at alpha= | -3.2619 | deg
|  |  |  | @ Cl=0.1, Cd= | 0.0062244
|  |  |  | @ Cl=0.4, Cd= | 0.0048997
|  |  |  | @ Cl=0.6, Cd= | 0.0052619
alpha (deg) | Cl | Cd | Cm | Cl/Cd
-16.5 | -0.413 | 0.13576 | -0.025 | -3.039
-16 | -0.466 | 0.128 | -0.026 | -3.639
-15.5 | -0.515 | 0.11141 | -0.027 | -4.623
-15 | -0.559 | 0.10301 | -0.029 | -5.428
-14.5 | -0.597 | 0.09639 | -0.03 | -6.193
-14 | -0.629 | 0.08996 | -0.031 | -6.988
-13.5 | -0.656 | 0.08127 | -0.034 | -8.076
-13 | -0.669 | 0.07574 | -0.035 | -8.839
-12.5 | -0.695 | 0.05401 | -0.044 | -12.863
-12 | -0.758 | 0.02063 | -0.054 | -36.744
-11.5 | -0.77 | 0.01398 | -0.058 | -55.113
-11 | -0.769 | 0.01138 | -0.06 | -67.563
-10.5 | -0.751 | 0.01051 | -0.062 | -71.426
-10 | -0.726 | 0.00979 | -0.063 | -74.146
-9.5 | -0.69 | 0.00932 | -0.064 | -74.073
-9 | -0.65 | 0.0089 | -0.066 | -73.031
-8.5 | -0.605 | 0.00853 | -0.067 | -70.96
-8 | -0.557 | 0.00819 | -0.068 | -67.979
-7.5 | -0.506 | 0.00783 | -0.069 | -64.602
-7 | -0.452 | 0.00758 | -0.07 | -59.598
-6.5 | -0.395 | 0.00736 | -0.071 | -53.702
-6 | -0.337 | 0.00709 | -0.072 | -47.545
-5.5 | -0.277 | 0.00693 | -0.073 | -40.018
-5 | -0.217 | 0.00675 | -0.074 | -32.076
-4.5 | -0.155 | 0.00661 | -0.075 | -23.416
-4 | -0.092 | 0.00651 | -0.076 | -14.204
-3.5 | -0.03 | 0.00639 | -0.077 | -4.645
-3 | 0.033 | 0.00628 | -0.078 | 5.306
-2.5 | 0.096 | 0.00623 | -0.08 | 15.493
-2 | 0.16 | 0.00614 | -0.081 | 26.006
-1.5 | 0.223 | 0.0061 | -0.082 | 36.636
-1 | 0.287 | 0.00494 | -0.083 | 57.986
-0.5 | 0.35 | 0.00486 | -0.084 | 72.046
0 | 0.413 | 0.00491 | -0.085 | 84.109
0.5 | 0.476 | 0.00498 | -0.086 | 95.714
1 | 0.54 | 0.0051 | -0.087 | 105.827
1.5 | 0.603 | 0.00527 | -0.088 | 114.445
2 | 0.666 | 0.00562 | -0.089 | 118.436
2.5 | 0.726 | 0.00612 | -0.09 | 118.639
3 | 0.788 | 0.00831 | -0.091 | 94.865
3.5 | 0.849 | 0.00863 | -0.092 | 98.367
4 | 0.91 | 0.009 | -0.093 | 101.149
4.5 | 0.97 | 0.00933 | -0.094 | 103.97
5 | 1.029 | 0.00964 | -0.095 | 106.748
5.5 | 1.086 | 0.01009 | -0.096 | 107.679
6 | 1.138 | 0.00978 | -0.097 | 116.313
6.5 | 1.188 | 0.01066 | -0.098 | 111.412
7 | 1.235 | 0.01108 | -0.099 | 111.512
7.5 | 1.278 | 0.01154 | -0.099 | 110.685
8 | 1.314 | 0.01232 | -0.1 | 106.668
8.5 | 1.346 | 0.01294 | -0.101 | 103.991
9 | 1.371 | 0.01362 | -0.102 | 100.704
9.5 | 1.389 | 0.01434 | -0.103 | 96.89
10 | 1.4 | 0.01513 | -0.103 | 92.529
10.5 | 1.401 | 0.01596 | -0.104 | 87.816
11 | 1.394 | 0.01692 | -0.105 | 82.376
11.5 | 1.377 | 0.01803 | -0.105 | 76.374
12 | 1.342 | 0.01926 | -0.106 | 69.678
12.5 | 1.292 | 0.0207 | -0.106 | 62.426
13 | 1.232 | 0.02243 | -0.107 | 54.918
13.5 | 1.16 | 0.02489 | -0.107 | 46.591
14 | 1.07 | 0.02935 | -0.106 | 36.457
14.5 | 0.943 | 0.04589 | -0.1 | 20.54
15 | 0.768 | 0.10779 | -0.065 | 7.122
15.5 | 0.684 | 0.11854 | -0.062 | 5.773

## 110. Re 10M Mach 0.25 (2)
BIGFOIL.COM POLAR EXPORT
NACA65A415
NACA65A415 |  |  |  | Cl Max: | 1.7039 | at alpha= | 18.5 | deg
XFOIL ncrit=9 |  |  |  | L/D Max: | 114.878 | at alpha= | 2 | deg
Re: | 10000000 |  |  | Cd Min: | 0.07987 | at alpha= | -20 | deg
Mach: | 0.25 |  |  | Cl=0 at alpha= | -3.3377 | deg
|  |  |  | @ Cl=0.1, Cd= | 0.0053626
|  |  |  | @ Cl=0.4, Cd= | 0.0039673
|  |  |  | @ Cl=0.6, Cd= | 0.0056194
alpha (deg) | Cl | Cd | Cm | Cl/Cd
-20 | -1.1833 | 0.07987 | -0.0945 | -14.8153
-19.5 | -1.2526 | 0.06327 | -0.1057 | -19.7977
-19 | -1.293 | 0.05198 | -0.1121 | -24.875
-18 | -1.3192 | 0.03653 | -0.1196 | -36.1128
-17.5 | -1.3142 | 0.03103 | -0.1217 | -42.3526
-17 | -1.3061 | 0.02715 | -0.1207 | -48.1068
-16.5 | -1.2888 | 0.02412 | -0.1192 | -53.4328
-16 | -1.2668 | 0.02155 | -0.1172 | -58.7842
-15.5 | -1.2396 | 0.01944 | -0.115 | -63.7654
-15 | -1.2172 | 0.01721 | -0.1118 | -70.7263
-14.5 | -1.1875 | 0.01558 | -0.1084 | -76.2195
-14 | -1.1501 | 0.01446 | -0.1052 | -79.5367
-13.5 | -1.1119 | 0.01342 | -0.1016 | -82.8539
-13 | -1.0689 | 0.01261 | -0.0985 | -84.7661
-12.5 | -1.0283 | 0.01182 | -0.0947 | -86.9966
-12 | -0.977 | 0.01123 | -0.0929 | -86.9991
-11.5 | -0.9245 | 0.0106 | -0.0913 | -87.217
-11 | -0.8732 | 0.00991 | -0.0896 | -88.113
-10.5 | -0.8205 | 0.00931 | -0.0882 | -88.131
-10 | -0.7669 | 0.00875 | -0.087 | -87.6457
-9.5 | -0.7111 | 0.00833 | -0.0862 | -85.3661
-9 | -0.6542 | 0.00797 | -0.0857 | -82.0828
-8.5 | -0.5966 | 0.00764 | -0.0854 | -78.089
-8 | -0.5389 | 0.00729 | -0.0853 | -73.9232
-7.5 | -0.48 | 0.00699 | -0.0854 | -68.6695
-7 | -0.4195 | 0.0067 | -0.0859 | -62.6119
-6.5 | -0.3526 | 0.00646 | -0.088 | -54.582
-6 | -0.2927 | 0.00625 | -0.0885 | -46.832
-5.5 | -0.2368 | 0.00605 | -0.0881 | -39.1405
-5 | -0.1806 | 0.00591 | -0.0878 | -30.5584
-4.5 | -0.1262 | 0.00577 | -0.0872 | -21.8718
-4 | -0.0712 | 0.00566 | -0.0867 | -12.5795
-3.5 | -0.0172 | 0.00556 | -0.0859 | -3.0935
-3 | 0.0358 | 0.00546 | -0.085 | 6.5568
-2.5 | 0.0899 | 0.00538 | -0.0844 | 16.71
-1.5 | 0.1946 | 0.0052 | -0.0823 | 37.4231
-1 | 0.2408 | 0.00497 | -0.08 | 48.4507
-0.5 | 0.2817 | 0.00464 | -0.0766 | 60.7112
0 | 0.3209 | 0.00431 | -0.0727 | 74.4548
0.5 | 0.3569 | 0.004 | -0.0682 | 89.225
1 | 0.4096 | 0.00396 | -0.0674 | 103.4343
1.5 | 0.466 | 0.00407 | -0.0675 | 114.4963
2 | 0.5181 | 0.00451 | -0.0668 | 114.878
3 | 0.634 | 0.00608 | -0.0688 | 104.2763
3.5 | 0.6831 | 0.00673 | -0.0676 | 101.5007
4.5 | 0.7741 | 0.00793 | -0.0636 | 97.6166
5 | 0.8268 | 0.00821 | -0.0629 | 100.7065
5.5 | 0.877 | 0.00855 | -0.0617 | 102.5731
6 | 0.928 | 0.00887 | -0.0607 | 104.6223
6.5 | 0.9769 | 0.00927 | -0.0593 | 105.383
7 | 1.0258 | 0.00964 | -0.058 | 106.4108
7.5 | 1.0733 | 0.01009 | -0.0563 | 106.3726
8 | 1.1188 | 0.01062 | -0.0544 | 105.3484
8.5 | 1.1622 | 0.01126 | -0.0522 | 103.2149
9 | 1.2044 | 0.01196 | -0.0498 | 100.7023
9.5 | 1.2464 | 0.0127 | -0.0475 | 98.1417
10 | 1.2837 | 0.01367 | -0.0445 | 93.9064
10.5 | 1.3237 | 0.01459 | -0.0421 | 90.7265
11 | 1.3751 | 0.01556 | -0.0422 | 88.374
11.5 | 1.4114 | 0.01667 | -0.0392 | 84.6671
12 | 1.4446 | 0.018 | -0.0359 | 80.2556
12.5 | 1.4745 | 0.01956 | -0.0324 | 75.3834
13 | 1.5044 | 0.02121 | -0.0291 | 70.9288
13.5 | 1.5338 | 0.02296 | -0.0259 | 66.8031
14 | 1.5584 | 0.02512 | -0.0224 | 62.0382
14.5 | 1.5848 | 0.02727 | -0.0193 | 58.1151
15 | 1.6089 | 0.02969 | -0.0164 | 54.19
15.5 | 1.6261 | 0.03272 | -0.0131 | 49.6974
16 | 1.6487 | 0.03548 | -0.0105 | 46.4684
16.5 | 1.6627 | 0.03905 | -0.0077 | 42.5787
17 | 1.6793 | 0.04256 | -0.0055 | 39.4572
17.5 | 1.6906 | 0.04666 | -0.0033 | 36.2323
18 | 1.7004 | 0.0511 | -0.0015 | 33.2759
18.5 | 1.7039 | 0.05625 | 0 | 30.2916
19 | 1.6985 | 0.06256 | 0.0011 | 27.1499
19.5 | 1.6983 | 0.06854 | 0.0015 | 24.7782
20 | 1.6921 | 0.0755 | 0.0013 | 22.4119

## 111. Re 10M Mach 0.50 (1)
BIGFOIL.COM POLAR EXPORT
NACA65A415
NACA65A415 |  |  |  | Cl Max: | 1.328 | at alpha= | 18 | deg
JavaFoil+Calcfoil stall+Eppler ext transition |  |  |  | L/D Max: | 122.762 | at alpha= | 2 | deg
Re: | 10000000 |  |  | Cd Min: | 0.00508 | at alpha= | -0.5 | deg
Mach: | 0.5 |  |  | Cl=0 at alpha= | -3.2643 | deg
|  |  |  | @ Cl=0.1, Cd= | 0.0064813
|  |  |  | @ Cl=0.4, Cd= | 0.0050863
|  |  |  | @ Cl=0.6, Cd= | 0.0053544
alpha (deg) | Cl | Cd | Cm | Cl/Cd
-20 | -0.936 | 0.15016 | -0.028 | -6.23
-19.5 | -0.918 | 0.13928 | -0.032 | -6.593
-19 | -0.888 | 0.1349 | -0.032 | -6.584
-18.5 | -0.855 | 0.13311 | -0.03 | -6.42
-18 | -0.825 | 0.13015 | -0.03 | -6.341
-17.5 | -0.798 | 0.12214 | -0.03 | -6.536
-17 | -0.77 | 0.11711 | -0.03 | -6.576
-16.5 | -0.743 | 0.11075 | -0.031 | -6.708
-16 | -0.715 | 0.1169 | -0.031 | -6.115
-15.5 | -0.687 | 0.1098 | -0.032 | -6.259
-15 | -0.659 | 0.10423 | -0.032 | -6.324
-14.5 | -0.63 | 0.11223 | -0.031 | -5.613
-14 | -0.604 | 0.09058 | -0.034 | -6.67
-13.5 | -0.577 | 0.08425 | -0.035 | -6.845
-13 | -0.549 | 0.07967 | -0.036 | -6.893
-12.5 | -0.519 | 0.08788 | -0.034 | -5.907
-12 | -0.491 | 0.08108 | -0.034 | -6.061
-11.5 | -0.464 | 0.07244 | -0.036 | -6.408
-11 | -0.437 | 0.06698 | -0.038 | -6.524
-10.5 | -0.407 | 0.07338 | -0.034 | -5.543
-10 | -0.379 | 0.06649 | -0.036 | -5.706
-9.5 | -0.352 | 0.05958 | -0.038 | -5.908
-9 | -0.323 | 0.06319 | -0.035 | -5.105
-8.5 | -0.296 | 0.05204 | -0.041 | -5.696
-8 | -0.487 | 0.01092 | -0.074 | -44.634
-7.5 | -0.505 | 0.00939 | -0.077 | -53.75
-7 | -0.473 | 0.00873 | -0.078 | -54.162
-6.5 | -0.425 | 0.00824 | -0.079 | -51.553
-6 | -0.368 | 0.00783 | -0.081 | -46.971
-5.5 | -0.305 | 0.00748 | -0.082 | -40.862
-5 | -0.24 | 0.00725 | -0.083 | -33.102
-4.5 | -0.172 | 0.00699 | -0.084 | -24.603
-4 | -0.103 | 0.00682 | -0.085 | -15.084
-3.5 | -0.033 | 0.0067 | -0.087 | -4.941
-3 | 0.037 | 0.00657 | -0.088 | 5.667
-2.5 | 0.108 | 0.00647 | -0.089 | 16.648
-2 | 0.179 | 0.00639 | -0.09 | 27.926
-1.5 | 0.25 | 0.00634 | -0.091 | 39.421
-1 | 0.32 | 0.00627 | -0.093 | 51.139
-0.5 | 0.391 | 0.00508 | -0.094 | 77.045
0 | 0.462 | 0.00513 | -0.095 | 90.086
0.5 | 0.533 | 0.00523 | -0.096 | 101.927
1 | 0.603 | 0.00536 | -0.097 | 112.631
1.5 | 0.674 | 0.0056 | -0.098 | 120.245
2 | 0.744 | 0.00606 | -0.1 | 122.762
2.5 | 0.811 | 0.00679 | -0.101 | 119.423
3 | 0.878 | 0.00888 | -0.102 | 98.84
3.5 | 0.943 | 0.00974 | -0.103 | 96.845
4 | 1.007 | 0.01015 | -0.104 | 99.204
4.5 | 1.069 | 0.01059 | -0.104 | 100.971
5 | 1.13 | 0.01108 | -0.105 | 101.987
5.5 | 1.187 | 0.01164 | -0.106 | 101.939
6 | 1.237 | 0.01223 | -0.107 | 101.132
6.5 | 1.279 | 0.01291 | -0.108 | 99.086
7 | 1.309 | 0.01408 | -0.109 | 93.004
7.5 | 1.311 | 0.0151 | -0.11 | 86.778
8 | 1.256 | 0.01643 | -0.111 | 76.49
8.5 | 0.797 | 0.01933 | -0.111 | 41.219
9 | 0.828 | 0.02012 | -0.112 | 41.162
9.5 | 0.712 | 0.06887 | -0.058 | 10.344
10 | 0.742 | 0.06693 | -0.063 | 11.088
10.5 | 0.925 | 0.02151 | -0.115 | 42.997
11 | 0.807 | 0.06788 | -0.075 | 11.89
11.5 | 0.823 | 0.07984 | -0.063 | 10.305
12 | 0.85 | 0.08529 | -0.064 | 9.965
12.5 | 1.046 | 0.02614 | -0.118 | 40.03
13 | 0.914 | 0.08423 | -0.076 | 10.851
13.5 | 0.932 | 0.09364 | -0.068 | 9.955
14 | 1.066 | 0.05287 | -0.109 | 20.165
14.5 | 0.99 | 0.1074 | -0.073 | 9.219
15 | 1.02 | 0.10121 | -0.077 | 10.082
15.5 | 1.102 | 0.07978 | -0.1 | 13.811
16 | 1.221 | 0.04798 | -0.118 | 25.456
16.5 | 1.248 | 0.05219 | -0.118 | 23.903
17 | 1.224 | 0.07796 | -0.111 | 15.7
17.5 | 1.302 | 0.05551 | -0.119 | 23.45
18 | 1.328 | 0.05985 | -0.119 | 22.18
18.5 | 1.328 | 0.07614 | -0.116 | 17.444
19 | 1.257 | 0.13665 | -0.094 | 9.196
19.5 | 1.295 | 0.13457 | -0.098 | 9.626
20 | 1.304 | 0.163 | -0.093 | 7.998

## 112. Re 10M Mach 0.50 (2)
BIGFOIL.COM POLAR EXPORT
NACA65A415
NACA65A415 |  |  |  | Cl Max: | 1.3921 | at alpha= | 11 | deg
XFOIL ncrit=9 |  |  |  | L/D Max: | 130.2 | at alpha= | 2 | deg
Re: | 10000000 |  |  | Cd Min: | 0.02776 | at alpha= | 11 | deg
Mach: | 0.5 |  |  | Cl=0 at alpha= | -99 | deg
|  |  |  | @ Cl=0.1, Cd= | 0.00461
|  |  |  | @ Cl=0.4, Cd= | 0.0041656
|  |  |  | @ Cl=0.6, Cd= | 0.0047599
alpha (deg) | Cl | Cd | Cm | Cl/Cd
0 | 0.3338 | 0.00461 | -0.0747 | 72.4078
0.5 | 0.3795 | 0.00419 | -0.0708 | 90.5728
1 | 0.4468 | 0.00411 | -0.0716 | 108.7105
1.5 | 0.5199 | 0.00418 | -0.0735 | 124.378
2 | 0.5859 | 0.0045 | -0.074 | 130.2
2.5 | 0.6445 | 0.00558 | -0.0736 | 115.5018
3 | 0.6829 | 0.0066 | -0.0687 | 103.4697
3.5 | 0.7146 | 0.00774 | -0.0627 | 92.3256
4 | 0.7502 | 0.00884 | -0.0575 | 84.8643
4.5 | 0.8054 | 0.00936 | -0.0556 | 86.047
5 | 0.8601 | 0.00993 | -0.0536 | 86.6163
5.5 | 0.9153 | 0.01052 | -0.0515 | 87.0057
6 | 0.9683 | 0.01122 | -0.0489 | 86.3012
6.5 | 1.0206 | 0.01202 | -0.0462 | 84.9085
7 | 1.0735 | 0.01284 | -0.0434 | 83.6059
7.5 | 1.1237 | 0.01384 | -0.0401 | 81.1922
8 | 1.1731 | 0.01493 | -0.0366 | 78.5733
8.5 | 1.2178 | 0.01633 | -0.0324 | 74.5744
9 | 1.2622 | 0.01785 | -0.0282 | 70.7115
9.5 | 1.3038 | 0.01965 | -0.0236 | 66.3511
10 | 1.3451 | 0.02164 | -0.019 | 62.158
10.5 | 1.3802 | 0.02414 | -0.0137 | 57.1748
11 | 1.3921 | 0.02776 | -0.0059 | 50.1477

## 113. Re 12M Mach 0.00 (1)
BIGFOIL.COM POLAR EXPORT
NACA65A415
NACA65A415 |  |  |  | Cl Max: | 1.455 | at alpha= | 11.5 | deg
JavaFoil+Calcfoil stall+Eppler ext transition |  |  |  | L/D Max: | 130.693 | at alpha= | 7.5 | deg
Re: | 12000000 |  |  | Cd Min: | 0.0049 | at alpha= | 0 | deg
Mach: | 0 |  |  | Cl=0 at alpha= | -3.2623 | deg
|  |  |  | @ Cl=0.1, Cd= | 0.0060432
|  |  |  | @ Cl=0.4, Cd= | 0.0049
|  |  |  | @ Cl=0.6, Cd= | 0.0055502
alpha (deg) | Cl | Cd | Cm | Cl/Cd
-18.5 | -0.652 | 0.13434 | -0.025 | -4.857
-18 | -0.672 | 0.12723 | -0.026 | -5.282
-17.5 | -0.691 | 0.1205 | -0.027 | -5.731
-17 | -0.708 | 0.11377 | -0.028 | -6.222
-16.5 | -0.726 | 0.10498 | -0.03 | -6.913
-16 | -0.742 | 0.09613 | -0.032 | -7.72
-15.5 | -0.756 | 0.08776 | -0.033 | -8.62
-15 | -0.772 | 0.07686 | -0.036 | -10.042
-14.5 | -0.844 | 0.03295 | -0.046 | -25.612
-14 | -0.87 | 0.02197 | -0.049 | -39.609
-13.5 | -0.882 | 0.01699 | -0.051 | -51.88
-13 | -0.88 | 0.01427 | -0.053 | -61.657
-12.5 | -0.872 | 0.01227 | -0.055 | -71.059
-12 | -0.855 | 0.01105 | -0.057 | -77.405
-11.5 | -0.838 | 0.01043 | -0.058 | -80.314
-11 | -0.806 | 0.0098 | -0.059 | -82.235
-10.5 | -0.77 | 0.00934 | -0.06 | -82.463
-10 | -0.732 | 0.00893 | -0.061 | -81.884
-9.5 | -0.69 | 0.00858 | -0.062 | -80.385
-9 | -0.645 | 0.00825 | -0.063 | -78.161
-8.5 | -0.597 | 0.00799 | -0.065 | -74.735
-8 | -0.547 | 0.00771 | -0.066 | -70.967
-7.5 | -0.495 | 0.00741 | -0.067 | -66.727
-7 | -0.441 | 0.00723 | -0.068 | -60.904
-6.5 | -0.385 | 0.00701 | -0.069 | -54.901
-6 | -0.328 | 0.0068 | -0.07 | -48.141
-5.5 | -0.269 | 0.00667 | -0.071 | -40.389
-5 | -0.21 | 0.00651 | -0.072 | -32.273
-4.5 | -0.15 | 0.00638 | -0.073 | -23.528
-4 | -0.09 | 0.00629 | -0.074 | -14.241
-3.5 | -0.029 | 0.00618 | -0.075 | -4.651
-3 | 0.032 | 0.00609 | -0.076 | 5.298
-2.5 | 0.093 | 0.00605 | -0.077 | 15.437
-2 | 0.155 | 0.00599 | -0.078 | 25.823
-1.5 | 0.216 | 0.00594 | -0.079 | 36.41
-1 | 0.278 | 0.00589 | -0.08 | 47.098
-0.5 | 0.339 | 0.00494 | -0.081 | 68.558
0 | 0.4 | 0.0049 | -0.082 | 81.601
0.5 | 0.461 | 0.00501 | -0.083 | 92.001
1 | 0.522 | 0.00518 | -0.084 | 100.839
1.5 | 0.584 | 0.00544 | -0.085 | 107.298
2 | 0.645 | 0.00586 | -0.086 | 110.069
2.5 | 0.703 | 0.00617 | -0.087 | 113.941
3 | 0.763 | 0.00785 | -0.088 | 97.198
3.5 | 0.823 | 0.00813 | -0.089 | 101.239
4 | 0.882 | 0.00844 | -0.09 | 104.461
4.5 | 0.94 | 0.0087 | -0.091 | 108.101
5 | 0.998 | 0.00898 | -0.092 | 111.145
5.5 | 1.054 | 0.00928 | -0.093 | 113.623
6 | 1.108 | 0.00967 | -0.094 | 114.584
6.5 | 1.161 | 0.01011 | -0.095 | 114.809
7 | 1.209 | 0.00971 | -0.096 | 124.488
7.5 | 1.254 | 0.0096 | -0.097 | 130.693
8 | 1.294 | 0.01115 | -0.097 | 116.075
8.5 | 1.33 | 0.01178 | -0.098 | 112.875
9 | 1.363 | 0.01229 | -0.099 | 110.844
9.5 | 1.391 | 0.01287 | -0.1 | 108.06
10 | 1.414 | 0.01345 | -0.1 | 105.169
10.5 | 1.433 | 0.01412 | -0.101 | 101.479
11 | 1.447 | 0.01481 | -0.102 | 97.682
11.5 | 1.455 | 0.01554 | -0.103 | 93.656
12 | 1.453 | 0.01638 | -0.103 | 88.724
12.5 | 1.444 | 0.0172 | -0.104 | 83.942
13 | 1.428 | 0.01809 | -0.105 | 78.961
13.5 | 1.407 | 0.01918 | -0.105 | 73.347
14 | 1.38 | 0.02031 | -0.106 | 67.948
14.5 | 1.346 | 0.02204 | -0.106 | 61.097
15 | 1.311 | 0.02369 | -0.106 | 55.32
15.5 | 1.272 | 0.02517 | -0.107 | 50.541
16 | 1.23 | 0.02715 | -0.107 | 45.313
16.5 | 1.179 | 0.0313 | -0.106 | 37.674

## 114. Re 12M Mach 0.00 (2)
BIGFOIL.COM POLAR EXPORT
NACA65A415
NACA65A415 |  |  |  | Cl Max: | 1.7911 | at alpha= | 20 | deg
XFOIL ncrit=9 |  |  |  | L/D Max: | 115.761 | at alpha= | 7.5 | deg
Re: | 12000000 |  |  | Cd Min: | 0.0491 | at alpha= | 20 | deg
Mach: | 0 |  |  | Cl=0 at alpha= | -3.3485 | deg
|  |  |  | @ Cl=0.1, Cd= | 0.0051822
|  |  |  | @ Cl=0.4, Cd= | 0.0040411
|  |  |  | @ Cl=0.6, Cd= | 0.0058084
alpha (deg) | Cl | Cd | Cm | Cl/Cd
-20 | -1.5194 | 0.027 | -0.097 | -56.2741
-19 | -1.4613 | 0.02213 | -0.0993 | -66.0325
-18.5 | -1.4378 | 0.02038 | -0.098 | -70.5496
-18 | -1.4107 | 0.01884 | -0.0968 | -74.8779
-17.5 | -1.3822 | 0.01749 | -0.0954 | -79.028
-17 | -1.3528 | 0.01627 | -0.0937 | -83.1469
-16.5 | -1.3202 | 0.01529 | -0.0919 | -86.344
-16 | -1.2872 | 0.01438 | -0.0898 | -89.5132
-15.5 | -1.2538 | 0.0135 | -0.0873 | -92.8741
-15 | -1.215 | 0.01287 | -0.0854 | -94.4056
-14.5 | -1.1796 | 0.01214 | -0.0827 | -97.1664
-14 | -1.1398 | 0.01154 | -0.0806 | -98.7695
-13.5 | -1.0932 | 0.01096 | -0.0798 | -99.7445
-13 | -1.0446 | 0.01047 | -0.0793 | -99.7708
-12.5 | -0.9962 | 0.00997 | -0.0786 | -99.9198
-12 | -0.9452 | 0.00962 | -0.0784 | -98.2536
-11.5 | -0.8947 | 0.0092 | -0.078 | -97.25
-11 | -0.8444 | 0.00874 | -0.0777 | -96.6133
-10.5 | -0.793 | 0.00833 | -0.0774 | -95.1981
-10 | -0.7411 | 0.00793 | -0.0772 | -93.4552
-9.5 | -0.6872 | 0.00764 | -0.0774 | -89.9476
-9 | -0.6324 | 0.00737 | -0.0778 | -85.8073
-8.5 | -0.5772 | 0.00712 | -0.0782 | -81.0674
-8 | -0.523 | 0.00679 | -0.0784 | -77.025
-7.5 | -0.4657 | 0.00657 | -0.0792 | -70.8828
-7 | -0.405 | 0.00635 | -0.0808 | -63.7795
-6.5 | -0.341 | 0.00612 | -0.0831 | -55.719
-6 | -0.2842 | 0.00595 | -0.0837 | -47.7647
-5.5 | -0.2291 | 0.0058 | -0.084 | -39.5
-5 | -0.1749 | 0.00567 | -0.084 | -30.8466
-4.5 | -0.1218 | 0.00553 | -0.0837 | -22.0253
-4 | -0.0685 | 0.00545 | -0.0834 | -12.5688
-3.5 | -0.0157 | 0.00535 | -0.083 | -2.9346
-3 | 0.0361 | 0.00526 | -0.0824 | 6.8631
-2.5 | 0.0885 | 0.0052 | -0.0819 | 17.0192
-2 | 0.1402 | 0.00512 | -0.0813 | 27.3828
-0.5 | 0.2791 | 0.00459 | -0.0757 | 60.8061
0 | 0.3223 | 0.00434 | -0.0732 | 74.2627
0.5 | 0.3621 | 0.00406 | -0.0701 | 89.1872
1 | 0.4021 | 0.00404 | -0.0669 | 99.5297
1.5 | 0.4491 | 0.0042 | -0.0654 | 106.9286
2 | 0.495 | 0.00476 | -0.0639 | 103.9916
2.5 | 0.5497 | 0.00544 | -0.0645 | 101.0478
3 | 0.6248 | 0.00599 | -0.0699 | 104.3072
3.5 | 0.6733 | 0.00654 | -0.0689 | 102.9511
4 | 0.7168 | 0.0072 | -0.067 | 99.5556
4.5 | 0.7678 | 0.00751 | -0.0665 | 102.237
5 | 0.8195 | 0.00776 | -0.0662 | 105.6057
5.5 | 0.8712 | 0.00801 | -0.0659 | 108.764
6 | 0.921 | 0.00829 | -0.0653 | 111.0977
6.5 | 0.9694 | 0.00858 | -0.0643 | 112.9837
7 | 1.018 | 0.00887 | -0.0635 | 114.7689
7.5 | 1.065 | 0.0092 | -0.0625 | 115.7609
8 | 1.1097 | 0.00961 | -0.061 | 115.4735
8.5 | 1.1523 | 0.01009 | -0.0593 | 114.2022
9 | 1.1946 | 0.0106 | -0.0576 | 112.6981
9.5 | 1.2371 | 0.01111 | -0.056 | 111.3501
10 | 1.2755 | 0.0118 | -0.0537 | 108.0932
10.5 | 1.3132 | 0.01252 | -0.0515 | 104.8882
11 | 1.3514 | 0.01327 | -0.0496 | 101.8387
11.5 | 1.4034 | 0.01385 | -0.0506 | 101.3285
12 | 1.4384 | 0.01473 | -0.0482 | 97.6511
12.5 | 1.4711 | 0.01573 | -0.0456 | 93.5219
13 | 1.5008 | 0.01694 | -0.0427 | 88.595
13.5 | 1.5326 | 0.01805 | -0.0403 | 84.9086
14 | 1.5587 | 0.01953 | -0.0373 | 79.8105
14.5 | 1.5863 | 0.02099 | -0.0346 | 75.5741
15 | 1.6131 | 0.02252 | -0.0321 | 71.6297
15.5 | 1.6395 | 0.02416 | -0.0298 | 67.8601
16 | 1.6646 | 0.02595 | -0.0275 | 64.1464
16.5 | 1.6863 | 0.02803 | -0.0251 | 60.1605
17 | 1.7091 | 0.03014 | -0.023 | 56.7054
17.5 | 1.7283 | 0.03258 | -0.0209 | 53.0479
18 | 1.7451 | 0.03531 | -0.0188 | 49.4223
18.5 | 1.7612 | 0.0382 | -0.017 | 46.1047
19 | 1.7682 | 0.04195 | -0.0149 | 42.1502
19.5 | 1.7792 | 0.04549 | -0.0134 | 39.1119
20 | 1.7911 | 0.0491 | -0.0122 | 36.4786

## 115. Re 12M Mach 0.10 (1)
BIGFOIL.COM POLAR EXPORT
NACA65A415
NACA65A415 |  |  |  | Cl Max: | 1.448 | at alpha= | 11.5 | deg
JavaFoil+Calcfoil stall+Eppler ext transition |  |  |  | L/D Max: | 124.012 | at alpha= | 7 | deg
Re: | 12000000 |  |  | Cd Min: | 0.00493 | at alpha= | 0 | deg
Mach: | 0.1 |  |  | Cl=0 at alpha= | -3.2623 | deg
|  |  |  | @ Cl=0.1, Cd= | 0.0060532
|  |  |  | @ Cl=0.4, Cd= | 0.0049303
|  |  |  | @ Cl=0.6, Cd= | 0.0055452
alpha (deg) | Cl | Cd | Cm | Cl/Cd
-18.5 | -0.606 | 0.14726 | -0.023 | -4.112
-18 | -0.628 | 0.13823 | -0.024 | -4.545
-17.5 | -0.652 | 0.12325 | -0.026 | -5.29
-17 | -0.673 | 0.11655 | -0.027 | -5.773
-16.5 | -0.692 | 0.10989 | -0.028 | -6.299
-16 | -0.712 | 0.10024 | -0.03 | -7.106
-15.5 | -0.729 | 0.09287 | -0.032 | -7.845
-15 | -0.744 | 0.08441 | -0.034 | -8.81
-14.5 | -0.776 | 0.06097 | -0.04 | -12.734
-14 | -0.822 | 0.03542 | -0.047 | -23.203
-13.5 | -0.864 | 0.0187 | -0.051 | -46.179
-13 | -0.864 | 0.01549 | -0.053 | -55.795
-12.5 | -0.861 | 0.01282 | -0.055 | -67.172
-12 | -0.849 | 0.01129 | -0.057 | -75.203
-11.5 | -0.828 | 0.01057 | -0.058 | -78.312
-11 | -0.804 | 0.01011 | -0.06 | -79.472
-10.5 | -0.769 | 0.00943 | -0.061 | -81.559
-10 | -0.732 | 0.00902 | -0.062 | -81.139
-9.5 | -0.69 | 0.00867 | -0.063 | -79.659
-9 | -0.646 | 0.00832 | -0.064 | -77.588
-8.5 | -0.599 | 0.00801 | -0.065 | -74.772
-8 | -0.549 | 0.00773 | -0.066 | -70.968
-7.5 | -0.497 | 0.00747 | -0.067 | -66.477
-7 | -0.442 | 0.00724 | -0.068 | -61.076
-6.5 | -0.386 | 0.00707 | -0.069 | -54.679
-6 | -0.329 | 0.00681 | -0.07 | -48.31
-5.5 | -0.271 | 0.00668 | -0.071 | -40.472
-5 | -0.211 | 0.00651 | -0.072 | -32.406
-4.5 | -0.151 | 0.00641 | -0.073 | -23.517
-4 | -0.09 | 0.00629 | -0.074 | -14.307
-3.5 | -0.029 | 0.0062 | -0.075 | -4.664
-3 | 0.032 | 0.00609 | -0.076 | 5.325
-2.5 | 0.094 | 0.00606 | -0.077 | 15.51
-2 | 0.156 | 0.00599 | -0.078 | 25.953
-1.5 | 0.217 | 0.00593 | -0.08 | 36.656
-1 | 0.279 | 0.00592 | -0.081 | 47.097
-0.5 | 0.341 | 0.00494 | -0.082 | 68.888
0 | 0.402 | 0.00493 | -0.083 | 81.647
0.5 | 0.464 | 0.00502 | -0.084 | 92.389
1 | 0.525 | 0.00519 | -0.085 | 101.256
1.5 | 0.587 | 0.00546 | -0.086 | 107.407
2 | 0.648 | 0.00586 | -0.087 | 110.493
2.5 | 0.707 | 0.00622 | -0.088 | 113.735
3 | 0.767 | 0.00787 | -0.089 | 97.482
3.5 | 0.827 | 0.00821 | -0.09 | 100.693
4 | 0.886 | 0.00847 | -0.091 | 104.678
4.5 | 0.945 | 0.00873 | -0.092 | 108.273
5 | 1.003 | 0.00902 | -0.093 | 111.191
5.5 | 1.059 | 0.0094 | -0.094 | 112.633
6 | 1.114 | 0.00972 | -0.095 | 114.593
6.5 | 1.166 | 0.01017 | -0.096 | 114.665
7 | 1.214 | 0.00979 | -0.096 | 124.012
7.5 | 1.258 | 0.0107 | -0.097 | 117.531
8 | 1.297 | 0.01137 | -0.098 | 114.052
8.5 | 1.333 | 0.01189 | -0.099 | 112.075
9 | 1.365 | 0.01246 | -0.099 | 109.543
9.5 | 1.392 | 0.01301 | -0.1 | 106.981
10 | 1.414 | 0.0136 | -0.101 | 103.987
10.5 | 1.431 | 0.01432 | -0.102 | 99.894
11 | 1.442 | 0.01501 | -0.102 | 96.061
11.5 | 1.448 | 0.01576 | -0.103 | 91.84
12 | 1.442 | 0.01664 | -0.104 | 86.659
12.5 | 1.429 | 0.01753 | -0.104 | 81.488
13 | 1.408 | 0.0187 | -0.105 | 75.299
13.5 | 1.382 | 0.01963 | -0.106 | 70.398
14 | 1.348 | 0.02105 | -0.106 | 64.065
14.5 | 1.31 | 0.02276 | -0.106 | 57.57
15 | 1.268 | 0.02474 | -0.107 | 51.243
15.5 | 1.222 | 0.02692 | -0.107 | 45.392
16 | 1.17 | 0.03003 | -0.107 | 38.962
16.5 | 1.113 | 0.03496 | -0.106 | 31.82

## 116. Re 12M Mach 0.10 (2)
BIGFOIL.COM POLAR EXPORT
NACA65A415
NACA65A415 |  |  |  | Cl Max: | 1.7864 | at alpha= | 20 | deg
XFOIL ncrit=9 |  |  |  | L/D Max: | 114.919 | at alpha= | 7.5 | deg
Re: | 12000000 |  |  | Cd Min: | 0.05188 | at alpha= | 20 | deg
Mach: | 0.1 |  |  | Cl=0 at alpha= | -3.3455 | deg
|  |  |  | @ Cl=0.1, Cd= | 0.0051903
|  |  |  | @ Cl=0.4, Cd= | 0.004041
|  |  |  | @ Cl=0.6, Cd= | 0.0058089
alpha (deg) | Cl | Cd | Cm | Cl/Cd
-20 | -1.5082 | 0.02987 | -0.1014 | -50.4921
-19 | -1.4505 | 0.02432 | -0.1048 | -59.6423
-18.5 | -1.4373 | 0.02187 | -0.1023 | -65.7202
-18 | -1.4119 | 0.02009 | -0.1011 | -70.2787
-17.5 | -1.3843 | 0.01851 | -0.0996 | -74.7866
-17 | -1.3561 | 0.01707 | -0.0979 | -79.4435
-16.5 | -1.3237 | 0.01597 | -0.096 | -82.8867
-16 | -1.2895 | 0.01502 | -0.094 | -85.8522
-15.5 | -1.2572 | 0.01401 | -0.0914 | -89.7359
-15 | -1.2199 | 0.01327 | -0.089 | -91.9292
-14.5 | -1.1829 | 0.01247 | -0.0865 | -94.8597
-14 | -1.1459 | 0.01184 | -0.0836 | -96.7821
-13.5 | -1.1006 | 0.01121 | -0.0822 | -98.1802
-13 | -1.0521 | 0.01066 | -0.0814 | -98.6961
-12.5 | -1.0033 | 0.01013 | -0.0806 | -99.0424
-12 | -0.9518 | 0.00975 | -0.0802 | -97.6205
-11.5 | -0.9005 | 0.00935 | -0.0798 | -96.3102
-11 | -0.8499 | 0.00886 | -0.0792 | -95.9255
-10.5 | -0.7982 | 0.00843 | -0.0788 | -94.6856
-10 | -0.7459 | 0.00801 | -0.0785 | -93.1211
-9.5 | -0.6917 | 0.0077 | -0.0786 | -89.8312
-9 | -0.6364 | 0.00742 | -0.0788 | -85.7682
-8.5 | -0.5808 | 0.00717 | -0.0791 | -81.0042
-8 | -0.5262 | 0.00683 | -0.0792 | -77.0425
-7.5 | -0.4685 | 0.00661 | -0.08 | -70.8775
-7 | -0.4078 | 0.00637 | -0.0814 | -64.0188
-6.5 | -0.343 | 0.00615 | -0.0838 | -55.7724
-6 | -0.286 | 0.00597 | -0.0844 | -47.9062
-5.5 | -0.2306 | 0.00581 | -0.0845 | -39.6902
-5 | -0.176 | 0.00569 | -0.0845 | -30.9315
-4.5 | -0.1227 | 0.00554 | -0.0842 | -22.148
-4 | -0.0692 | 0.00546 | -0.0839 | -12.674
-3.5 | -0.0161 | 0.00536 | -0.0834 | -3.0037
-3 | 0.036 | 0.00527 | -0.0828 | 6.8311
-2.5 | 0.0886 | 0.00521 | -0.0823 | 17.0058
-2 | 0.1407 | 0.00512 | -0.0816 | 27.4805
-1.5 | 0.191 | 0.00506 | -0.0806 | 37.747
-1 | 0.2371 | 0.00487 | -0.0786 | 48.6858
-0.5 | 0.2802 | 0.00459 | -0.076 | 61.0458
0 | 0.3234 | 0.00435 | -0.0735 | 74.3448
0.5 | 0.3631 | 0.00406 | -0.0702 | 89.4335
1 | 0.4019 | 0.00404 | -0.0667 | 99.4802
1.5 | 0.4503 | 0.0042 | -0.0654 | 107.2143
2.5 | 0.5535 | 0.00546 | -0.065 | 101.3736
3 | 0.6268 | 0.00601 | -0.0698 | 104.2928
3.5 | 0.6747 | 0.00657 | -0.0687 | 102.6941
4 | 0.7186 | 0.00724 | -0.0668 | 99.2541
4.5 | 0.77 | 0.00754 | -0.0663 | 102.122
5 | 0.8219 | 0.0078 | -0.0659 | 105.3718
5.5 | 0.8739 | 0.00805 | -0.0656 | 108.559
6 | 0.9232 | 0.00834 | -0.0648 | 110.6954
6.5 | 0.972 | 0.00864 | -0.0638 | 112.5
7 | 1.0207 | 0.00893 | -0.0629 | 114.3001
7.5 | 1.0676 | 0.00929 | -0.0617 | 114.9193
8 | 1.1127 | 0.0097 | -0.0603 | 114.7113
8.5 | 1.1556 | 0.0102 | -0.0585 | 113.2941
9 | 1.1975 | 0.01074 | -0.0566 | 111.4991
9.5 | 1.2399 | 0.01128 | -0.0548 | 109.9202
10 | 1.2784 | 0.012 | -0.0525 | 106.5333
10.5 | 1.3169 | 0.01273 | -0.0504 | 103.4485
11 | 1.3545 | 0.01355 | -0.0482 | 99.9631
11.5 | 1.4062 | 0.01417 | -0.049 | 99.2378
12 | 1.442 | 0.01506 | -0.0466 | 95.7503
12.5 | 1.4739 | 0.01616 | -0.0438 | 91.2067
13 | 1.5044 | 0.01739 | -0.0409 | 86.5095
13.5 | 1.5356 | 0.01859 | -0.0383 | 82.6036
14 | 1.5603 | 0.02023 | -0.0351 | 77.128
14.5 | 1.5876 | 0.02176 | -0.0323 | 72.9596
15 | 1.6152 | 0.02335 | -0.0298 | 69.1734
15.5 | 1.6411 | 0.02514 | -0.0274 | 65.2784
16 | 1.6659 | 0.02703 | -0.025 | 61.6315
16.5 | 1.6859 | 0.02937 | -0.0224 | 57.4021
17 | 1.7076 | 0.03169 | -0.0202 | 53.8845
17.5 | 1.7253 | 0.03437 | -0.0179 | 50.1978
18 | 1.7414 | 0.03731 | -0.0159 | 46.6738
18.5 | 1.7564 | 0.04045 | -0.0141 | 43.4215
19 | 1.7643 | 0.0443 | -0.0121 | 39.8262
19.5 | 1.7757 | 0.048 | -0.0108 | 36.9937
20 | 1.7864 | 0.05188 | -0.0096 | 34.4333

## 117. Re 12M Mach 0.25 (1)
BIGFOIL.COM POLAR EXPORT
NACA65A415
NACA65A415 |  |  |  | Cl Max: | 1.403 | at alpha= | 10.5 | deg
JavaFoil+Calcfoil stall+Eppler ext transition |  |  |  | L/D Max: | 127.031 | at alpha= | 6.5 | deg
Re: | 12000000 |  |  | Cd Min: | 0.00497 | at alpha= | 0 | deg
Mach: | 0.25 |  |  | Cl=0 at alpha= | -3.2619 | deg
|  |  |  | @ Cl=0.1, Cd= | 0.0061167
|  |  |  | @ Cl=0.4, Cd= | 0.0049762
|  |  |  | @ Cl=0.6, Cd= | 0.0054976
alpha (deg) | Cl | Cd | Cm | Cl/Cd
-16.5 | -0.413 | 0.13501 | -0.025 | -3.057
-16 | -0.466 | 0.1269 | -0.026 | -3.671
-15.5 | -0.514 | 0.11771 | -0.026 | -4.37
-15 | -0.559 | 0.10188 | -0.029 | -5.491
-14.5 | -0.597 | 0.09537 | -0.03 | -6.262
-14 | -0.629 | 0.08876 | -0.031 | -7.091
-13.5 | -0.659 | 0.07835 | -0.035 | -8.414
-13 | -0.673 | 0.07258 | -0.037 | -9.272
-12.5 | -0.748 | 0.0267 | -0.052 | -28.024
-12 | -0.769 | 0.01729 | -0.056 | -44.494
-11.5 | -0.781 | 0.0124 | -0.059 | -62.946
-11 | -0.77 | 0.01106 | -0.06 | -69.667
-10.5 | -0.756 | 0.01021 | -0.062 | -74.083
-10 | -0.726 | 0.00956 | -0.063 | -75.936
-9.5 | -0.69 | 0.0091 | -0.064 | -75.86
-9 | -0.65 | 0.00866 | -0.066 | -74.995
-8.5 | -0.605 | 0.00831 | -0.067 | -72.793
-8 | -0.557 | 0.00799 | -0.068 | -69.732
-7.5 | -0.506 | 0.0077 | -0.069 | -65.686
-7 | -0.452 | 0.00744 | -0.07 | -60.712
-6.5 | -0.395 | 0.0072 | -0.071 | -54.925
-6 | -0.337 | 0.00697 | -0.072 | -48.335
-5.5 | -0.277 | 0.00678 | -0.073 | -40.929
-5 | -0.217 | 0.00662 | -0.074 | -32.698
-4.5 | -0.155 | 0.00647 | -0.075 | -23.925
-4 | -0.092 | 0.00635 | -0.076 | -14.56
-3.5 | -0.03 | 0.00626 | -0.077 | -4.746
-3 | 0.033 | 0.00619 | -0.078 | 5.389
-2.5 | 0.097 | 0.00612 | -0.08 | 15.766
-2 | 0.16 | 0.00605 | -0.081 | 26.429
-1.5 | 0.223 | 0.006 | -0.082 | 37.203
-1 | 0.287 | 0.00593 | -0.083 | 48.317
-0.5 | 0.35 | 0.005 | -0.084 | 69.992
0 | 0.413 | 0.00497 | -0.085 | 83.218
0.5 | 0.476 | 0.00505 | -0.086 | 94.27
1 | 0.54 | 0.00525 | -0.087 | 102.858
1.5 | 0.603 | 0.00551 | -0.088 | 109.423
2 | 0.666 | 0.00596 | -0.089 | 111.689
2.5 | 0.726 | 0.00633 | -0.09 | 114.694
3 | 0.788 | 0.00812 | -0.091 | 97.044
3.5 | 0.849 | 0.00841 | -0.092 | 101.031
4 | 0.91 | 0.00873 | -0.093 | 104.179
4.5 | 0.97 | 0.00901 | -0.094 | 107.717
5 | 1.029 | 0.00937 | -0.095 | 109.822
5.5 | 1.086 | 0.00979 | -0.096 | 110.938
6 | 1.139 | 0.00946 | -0.097 | 120.373
6.5 | 1.19 | 0.00937 | -0.098 | 127.031
7 | 1.237 | 0.01076 | -0.099 | 115.035
7.5 | 1.279 | 0.01126 | -0.099 | 113.597
8 | 1.316 | 0.01199 | -0.1 | 109.733
8.5 | 1.347 | 0.01261 | -0.101 | 106.802
9 | 1.372 | 0.01319 | -0.102 | 104.011
9.5 | 1.39 | 0.01388 | -0.103 | 100.157
10 | 1.401 | 0.01465 | -0.103 | 95.595
10.5 | 1.403 | 0.01547 | -0.104 | 90.639
11 | 1.395 | 0.01645 | -0.105 | 84.807
11.5 | 1.379 | 0.01744 | -0.106 | 79.055
12 | 1.344 | 0.01862 | -0.106 | 72.183
12.5 | 1.295 | 0.01995 | -0.107 | 64.896
13 | 1.234 | 0.02161 | -0.107 | 57.108
13.5 | 1.162 | 0.02384 | -0.107 | 48.724
14 | 1.076 | 0.02737 | -0.107 | 39.333
14.5 | 0.954 | 0.04104 | -0.102 | 23.238
15 | 0.772 | 0.10371 | -0.069 | 7.442
15.5 | 0.685 | 0.11692 | -0.062 | 5.855

## 118. Re 12M Mach 0.25 (2)
BIGFOIL.COM POLAR EXPORT
NACA65A415
NACA65A415 |  |  |  | Cl Max: | 1.7314 | at alpha= | 18.5 | deg
XFOIL ncrit=9 |  |  |  | L/D Max: | 111.449 | at alpha= | 1.5 | deg
Re: | 12000000 |  |  | Cd Min: | 0.07229 | at alpha= | 20 | deg
Mach: | 0.25 |  |  | Cl=0 at alpha= | -3.3296 | deg
|  |  |  | @ Cl=0.1, Cd= | 0.0052312
|  |  |  | @ Cl=0.4, Cd= | 0.0040305
|  |  |  | @ Cl=0.6, Cd= | 0.0057536
alpha (deg) | Cl | Cd | Cm | Cl/Cd
-20 | -1.2615 | 0.06933 | -0.1027 | -18.1956
-19.5 | -1.3121 | 0.05624 | -0.1108 | -23.3304
-19 | -1.345 | 0.04667 | -0.1154 | -28.8194
-18.5 | -1.3596 | 0.03853 | -0.1197 | -35.2868
-18 | -1.3573 | 0.03253 | -0.1225 | -41.7246
-17.5 | -1.3554 | 0.02816 | -0.1216 | -48.1321
-17 | -1.3414 | 0.02483 | -0.1201 | -54.0234
-16.5 | -1.3202 | 0.02215 | -0.1182 | -59.6027
-16 | -1.2948 | 0.01986 | -0.116 | -65.1964
-15.5 | -1.2649 | 0.018 | -0.1136 | -70.2722
-15 | -1.2305 | 0.01657 | -0.1108 | -74.2607
-14.5 | -1.2012 | 0.01498 | -0.107 | -80.1869
-14 | -1.1666 | 0.01375 | -0.1032 | -84.8436
-13.5 | -1.1257 | 0.01284 | -0.0998 | -87.6713
-13 | -1.0841 | 0.01204 | -0.0963 | -90.0415
-12.5 | -1.0406 | 0.01128 | -0.0929 | -92.2518
-12 | -0.9875 | 0.01068 | -0.0913 | -92.4625
-11.5 | -0.9342 | 0.0101 | -0.0898 | -92.495
-11 | -0.8797 | 0.00961 | -0.0886 | -91.5401
-10.5 | -0.8262 | 0.00905 | -0.0873 | -91.2928
-10 | -0.7722 | 0.0085 | -0.0861 | -90.8471
-9.5 | -0.7161 | 0.00809 | -0.0854 | -88.5167
-9 | -0.6588 | 0.00774 | -0.0849 | -85.1163
-8.5 | -0.6009 | 0.00742 | -0.0847 | -80.9838
-8 | -0.5428 | 0.00711 | -0.0846 | -76.3432
-7.5 | -0.4842 | 0.0068 | -0.0846 | -71.2059
-7 | -0.4226 | 0.00655 | -0.0853 | -64.5191
-6.5 | -0.3539 | 0.00631 | -0.0878 | -56.0856
-6 | -0.2957 | 0.00607 | -0.0879 | -48.715
-5.5 | -0.239 | 0.00588 | -0.0877 | -40.6463
-5 | -0.1825 | 0.00577 | -0.0875 | -31.6291
-4.5 | -0.1276 | 0.00561 | -0.0869 | -22.7451
-4 | -0.0728 | 0.00551 | -0.0864 | -13.2123
-3.5 | -0.0183 | 0.00542 | -0.0858 | -3.3764
-3 | 0.0354 | 0.00531 | -0.085 | 6.6667
-2.5 | 0.0887 | 0.00525 | -0.0842 | 16.8952
-2 | 0.1427 | 0.00516 | -0.0835 | 27.655
-1.5 | 0.1946 | 0.00509 | -0.0824 | 38.2318
-1 | 0.2427 | 0.00493 | -0.0804 | 49.2292
-0.5 | 0.2859 | 0.00464 | -0.0775 | 61.6164
0 | 0.3288 | 0.00438 | -0.0745 | 75.0685
0.5 | 0.3623 | 0.0041 | -0.0693 | 88.3659
1 | 0.4057 | 0.00402 | -0.0665 | 100.9204
1.5 | 0.4614 | 0.00414 | -0.0665 | 111.4493
2 | 0.5104 | 0.00479 | -0.0653 | 106.5553
2.5 | 0.579 | 0.00555 | -0.0688 | 104.3243
3 | 0.6378 | 0.00612 | -0.0698 | 104.2157
4 | 0.7289 | 0.00743 | -0.0657 | 98.1023
4.5 | 0.7817 | 0.00772 | -0.0651 | 101.2565
5 | 0.8336 | 0.00801 | -0.0642 | 104.0699
5.5 | 0.886 | 0.00829 | -0.0635 | 106.8758
6 | 0.9355 | 0.00864 | -0.0621 | 108.2755
6.5 | 0.9854 | 0.00898 | -0.0609 | 109.7327
7 | 1.035 | 0.00934 | -0.0596 | 110.8137
7.5 | 1.0821 | 0.00979 | -0.0579 | 110.5312
8 | 1.128 | 0.01029 | -0.056 | 109.621
8.5 | 1.1702 | 0.01095 | -0.0535 | 106.8676
9 | 1.2138 | 0.01158 | -0.0513 | 104.8187
9.5 | 1.2546 | 0.01236 | -0.0487 | 101.5049
10 | 1.2937 | 0.01324 | -0.0459 | 97.7115
10.5 | 1.334 | 0.0141 | -0.0434 | 94.6099
11 | 1.3719 | 0.01514 | -0.0407 | 90.6143
11.5 | 1.4228 | 0.01607 | -0.0406 | 88.5376
12 | 1.4552 | 0.01741 | -0.0372 | 83.5841
12.5 | 1.4881 | 0.01877 | -0.034 | 79.2808
13 | 1.5163 | 0.02048 | -0.0303 | 74.0381
13.5 | 1.5463 | 0.02216 | -0.0271 | 69.7789
14 | 1.573 | 0.02415 | -0.0237 | 65.1346
14.5 | 1.6016 | 0.02613 | -0.0207 | 61.2935
15 | 1.6245 | 0.02855 | -0.0175 | 56.9002
15.5 | 1.6439 | 0.03138 | -0.0142 | 52.3869
16 | 1.6657 | 0.03414 | -0.0115 | 48.7903
16.5 | 1.6829 | 0.0374 | -0.0087 | 44.9973
17 | 1.6995 | 0.04085 | -0.0063 | 41.6034
17.5 | 1.7128 | 0.04469 | -0.0039 | 38.3262
18 | 1.7227 | 0.04905 | -0.002 | 35.1213
18.5 | 1.7314 | 0.05362 | -0.0004 | 32.2902
19 | 1.7242 | 0.05995 | 0.0011 | 28.7606
19.5 | 1.7272 | 0.06555 | 0.0017 | 26.3494
20 | 1.7211 | 0.07229 | 0.0019 | 23.8083

## 119. Re 12M Mach 0.50 (1)
BIGFOIL.COM POLAR EXPORT
NACA65A415
NACA65A415 |  |  |  | Cl Max: | 1.312 | at alpha= | 7.5 | deg
JavaFoil+Calcfoil stall+Eppler ext transition |  |  |  | L/D Max: | 115.777 | at alpha= | 2.5 | deg
Re: | 12000000 |  |  | Cd Min: | 0.00516 | at alpha= | -0.5 | deg
Mach: | 0.5 |  |  | Cl=0 at alpha= | -3.2643 | deg
|  |  |  | @ Cl=0.1, Cd= | 0.0063679
|  |  |  | @ Cl=0.4, Cd= | 0.0051613
|  |  |  | @ Cl=0.6, Cd= | 0.0054814
alpha (deg) | Cl | Cd | Cm | Cl/Cd
-20 | -0.938 | 0.15351 | -0.029 | -6.107
-19.5 | -0.92 | 0.13475 | -0.032 | -6.831
-19 | -0.892 | 0.13034 | -0.032 | -6.84
-18.5 | -0.858 | 0.13057 | -0.031 | -6.572
-18 | -0.827 | 0.12707 | -0.03 | -6.506
-17.5 | -0.8 | 0.12011 | -0.031 | -6.661
-17 | -0.772 | 0.11473 | -0.032 | -6.73
-16.5 | -0.745 | 0.10782 | -0.032 | -6.91
-16 | -0.715 | 0.11525 | -0.031 | -6.203
-15.5 | -0.687 | 0.10869 | -0.032 | -6.325
-15 | -0.66 | 0.10272 | -0.032 | -6.42
-14.5 | -0.63 | 0.10895 | -0.031 | -5.783
-14 | -0.605 | 0.08919 | -0.034 | -6.779
-13.5 | -0.578 | 0.08323 | -0.036 | -6.947
-13 | -0.555 | 0.07454 | -0.04 | -7.44
-12.5 | -0.519 | 0.08723 | -0.034 | -5.952
-12 | -0.492 | 0.0793 | -0.034 | -6.198
-11.5 | -0.465 | 0.07194 | -0.037 | -6.459
-11 | -0.437 | 0.06577 | -0.038 | -6.651
-10.5 | -0.407 | 0.07338 | -0.034 | -5.544
-10 | -0.379 | 0.0649 | -0.036 | -5.848
-9.5 | -0.352 | 0.05883 | -0.039 | -5.989
-9 | -0.323 | 0.06255 | -0.036 | -5.16
-8.5 | -0.297 | 0.05153 | -0.041 | -5.755
-8 | -0.49 | 0.01039 | -0.075 | -47.122
-7.5 | -0.505 | 0.00907 | -0.077 | -55.645
-7 | -0.473 | 0.00851 | -0.078 | -55.575
-6.5 | -0.425 | 0.00802 | -0.079 | -52.937
-6 | -0.368 | 0.00764 | -0.081 | -48.155
-5.5 | -0.305 | 0.00733 | -0.082 | -41.669
-5 | -0.24 | 0.00708 | -0.083 | -33.88
-4.5 | -0.172 | 0.00686 | -0.084 | -25.065
-4 | -0.103 | 0.0067 | -0.085 | -15.369
-3.5 | -0.033 | 0.00656 | -0.087 | -5.044
-3 | 0.037 | 0.00643 | -0.088 | 5.786
-2.5 | 0.108 | 0.00636 | -0.089 | 16.953
-2 | 0.179 | 0.00629 | -0.09 | 28.363
-1.5 | 0.25 | 0.00624 | -0.091 | 40.02
-1 | 0.32 | 0.00619 | -0.093 | 51.773
-0.5 | 0.391 | 0.00516 | -0.094 | 75.857
0 | 0.462 | 0.00517 | -0.095 | 89.307
0.5 | 0.533 | 0.00529 | -0.096 | 100.749
1 | 0.603 | 0.00549 | -0.097 | 109.907
1.5 | 0.674 | 0.00587 | -0.098 | 114.731
2 | 0.744 | 0.00645 | -0.1 | 115.396
2.5 | 0.811 | 0.00701 | -0.101 | 115.777
3 | 0.879 | 0.00926 | -0.102 | 95.009
3.5 | 0.945 | 0.00905 | -0.103 | 104.33
4 | 1.008 | 0.00985 | -0.104 | 102.41
4.5 | 1.071 | 0.0103 | -0.105 | 103.92
5 | 1.132 | 0.01079 | -0.106 | 104.87
5.5 | 1.188 | 0.01131 | -0.107 | 105.025
6 | 1.238 | 0.01188 | -0.107 | 104.181
6.5 | 1.28 | 0.01254 | -0.108 | 102.039
7 | 1.31 | 0.01368 | -0.109 | 95.743
7.5 | 1.312 | 0.01465 | -0.11 | 89.544
8 | 1.257 | 0.0159 | -0.111 | 79.074
8.5 | 0.798 | 0.01868 | -0.112 | 42.74
9 | 0.83 | 0.0194 | -0.112 | 42.779
9.5 | 0.712 | 0.06858 | -0.057 | 10.383
10 | 0.743 | 0.0659 | -0.064 | 11.268
10.5 | 0.926 | 0.02088 | -0.115 | 44.366
11 | 0.951 | 0.02344 | -0.115 | 40.58
11.5 | 0.824 | 0.07777 | -0.065 | 10.594
12 | 0.85 | 0.08499 | -0.065 | 10.006
12.5 | 1.049 | 0.02518 | -0.118 | 41.669

## 120. Re 12M Mach 0.50 (2)
BIGFOIL.COM POLAR EXPORT
NACA65A415
NACA65A415 |  |  |  | Cl Max: | 1.4085 | at alpha= | 11 | deg
XFOIL ncrit=9 |  |  |  | L/D Max: | 125.181 | at alpha= | 1.5 | deg
Re: | 12000000 |  |  | Cd Min: | 0.02726 | at alpha= | 11 | deg
Mach: | 0.5 |  |  | Cl=0 at alpha= | -99 | deg
|  |  |  | @ Cl=0.1, Cd= | 0.00461
|  |  |  | @ Cl=0.4, Cd= | 0.0042468
|  |  |  | @ Cl=0.6, Cd= | 0.005105
alpha (deg) | Cl | Cd | Cm | Cl/Cd
0 | 0.3408 | 0.00461 | -0.0762 | 73.9262
0.5 | 0.384 | 0.0043 | -0.0716 | 89.3023
1 | 0.4442 | 0.0041 | -0.071 | 108.3415
1.5 | 0.5195 | 0.00415 | -0.0735 | 125.1807
2 | 0.5807 | 0.00474 | -0.0731 | 122.5105
2.5 | 0.6378 | 0.00582 | -0.0725 | 109.5876
3 | 0.6809 | 0.00669 | -0.0685 | 101.7788
4 | 0.7579 | 0.00861 | -0.0588 | 88.0256
4.5 | 0.815 | 0.00906 | -0.0572 | 89.9558
5 | 0.8696 | 0.00961 | -0.0551 | 90.4891
5.5 | 0.9263 | 0.01014 | -0.0532 | 91.3511
6 | 0.9788 | 0.01084 | -0.0505 | 90.2952
6.5 | 1.0325 | 0.01156 | -0.0478 | 89.3166
7 | 1.0839 | 0.01242 | -0.0448 | 87.2705
7.5 | 1.1356 | 0.01335 | -0.0416 | 85.0637
8 | 1.1852 | 0.01443 | -0.038 | 82.1344
8.5 | 1.2296 | 0.0158 | -0.0337 | 77.8228
9 | 1.2738 | 0.01732 | -0.0293 | 73.545
9.5 | 1.3172 | 0.01899 | -0.0248 | 69.3628
10 | 1.3595 | 0.0209 | -0.0201 | 65.0478
10.5 | 1.3955 | 0.02331 | -0.0146 | 59.867
11 | 1.4085 | 0.02726 | -0.0075 | 51.6691

## 121. Re 14M Mach 0.00 (1)
BIGFOIL.COM POLAR EXPORT
NACA65A415
NACA65A415 |  |  |  | Cl Max: | 1.456 | at alpha= | 11.5 | deg
JavaFoil+Calcfoil stall+Eppler ext transition |  |  |  | L/D Max: | 127.428 | at alpha= | 7.5 | deg
Re: | 14000000 |  |  | Cd Min: | 0.00509 | at alpha= | 0 | deg
Mach: | 0 |  |  | Cl=0 at alpha= | -3.2623 | deg
|  |  |  | @ Cl=0.1, Cd= | 0.0059555
|  |  |  | @ Cl=0.4, Cd= | 0.00509
|  |  |  | @ Cl=0.6, Cd= | 0.0058056
alpha (deg) | Cl | Cd | Cm | Cl/Cd
-18 | -0.67 | 0.13537 | -0.025 | -4.948
-17.5 | -0.692 | 0.11861 | -0.027 | -5.83
-17 | -0.71 | 0.11119 | -0.029 | -6.384
-16.5 | -0.727 | 0.10377 | -0.03 | -7.004
-16 | -0.745 | 0.09297 | -0.032 | -8.014
-15.5 | -0.761 | 0.08299 | -0.035 | -9.175
-15 | -0.783 | 0.06783 | -0.038 | -11.547
-14.5 | -0.857 | 0.02738 | -0.047 | -31.285
-14 | -0.868 | 0.02253 | -0.049 | -38.525
-13.5 | -0.885 | 0.01592 | -0.052 | -55.592
-13 | -0.888 | 0.0129 | -0.054 | -68.893
-12.5 | -0.875 | 0.01177 | -0.055 | -74.33
-12 | -0.857 | 0.01072 | -0.057 | -79.963
-11.5 | -0.838 | 0.01008 | -0.058 | -83.075
-11 | -0.806 | 0.00964 | -0.059 | -83.554
-10.5 | -0.77 | 0.00912 | -0.06 | -84.46
-10 | -0.732 | 0.00872 | -0.061 | -83.861
-9.5 | -0.69 | 0.00839 | -0.062 | -82.216
-9 | -0.645 | 0.0081 | -0.063 | -79.608
-8.5 | -0.597 | 0.00782 | -0.065 | -76.399
-8 | -0.547 | 0.00757 | -0.066 | -72.266
-7.5 | -0.495 | 0.00731 | -0.067 | -67.687
-7 | -0.441 | 0.00709 | -0.068 | -62.115
-6.5 | -0.385 | 0.00687 | -0.069 | -55.981
-6 | -0.328 | 0.00672 | -0.07 | -48.779
-5.5 | -0.269 | 0.00655 | -0.071 | -41.102
-5 | -0.21 | 0.0064 | -0.072 | -32.823
-4.5 | -0.15 | 0.00628 | -0.073 | -23.882
-4 | -0.09 | 0.00616 | -0.074 | -14.535
-3.5 | -0.029 | 0.00611 | -0.075 | -4.709
-3 | 0.032 | 0.00603 | -0.076 | 5.356
-2.5 | 0.093 | 0.00596 | -0.077 | 15.69
-2 | 0.155 | 0.00592 | -0.078 | 26.14
-1.5 | 0.216 | 0.00589 | -0.079 | 36.721
-1 | 0.278 | 0.00587 | -0.08 | 47.255
-0.5 | 0.339 | 0.00512 | -0.081 | 66.211
0 | 0.4 | 0.00509 | -0.082 | 78.655
0.5 | 0.461 | 0.00521 | -0.083 | 88.606
1 | 0.522 | 0.00538 | -0.084 | 97.166
1.5 | 0.584 | 0.00574 | -0.085 | 101.75
2 | 0.645 | 0.00599 | -0.086 | 107.683
2.5 | 0.703 | 0.00631 | -0.087 | 111.519
3 | 0.763 | 0.0077 | -0.088 | 99.147
3.5 | 0.823 | 0.008 | -0.089 | 102.829
4 | 0.882 | 0.00824 | -0.09 | 107.014
4.5 | 0.94 | 0.00848 | -0.091 | 110.827
5 | 0.998 | 0.00876 | -0.092 | 113.9
5.5 | 1.054 | 0.00911 | -0.093 | 115.696
6 | 1.108 | 0.00944 | -0.094 | 117.469
6.5 | 1.161 | 0.00985 | -0.095 | 117.835
7 | 1.212 | 0.01021 | -0.096 | 118.713
7.5 | 1.255 | 0.00985 | -0.097 | 127.428
8 | 1.295 | 0.01098 | -0.097 | 117.962
8.5 | 1.332 | 0.01148 | -0.098 | 116.006
9 | 1.364 | 0.01202 | -0.099 | 113.454
9.5 | 1.392 | 0.01257 | -0.1 | 110.75
10 | 1.416 | 0.01309 | -0.1 | 108.119
10.5 | 1.434 | 0.01375 | -0.101 | 104.292
11 | 1.448 | 0.01442 | -0.102 | 100.394
11.5 | 1.456 | 0.01512 | -0.103 | 96.28
12 | 1.454 | 0.01594 | -0.103 | 91.231
12.5 | 1.445 | 0.01674 | -0.104 | 86.328
13 | 1.429 | 0.0178 | -0.105 | 80.27
13.5 | 1.408 | 0.01864 | -0.105 | 75.559
14 | 1.381 | 0.01983 | -0.106 | 69.636
14.5 | 1.348 | 0.02135 | -0.106 | 63.148
15 | 1.312 | 0.02306 | -0.106 | 56.885
15.5 | 1.273 | 0.02471 | -0.107 | 51.514
16 | 1.231 | 0.02643 | -0.107 | 46.597
16.5 | 1.183 | 0.02973 | -0.107 | 39.802

## 122. Re 14M Mach 0.00 (2)
BIGFOIL.COM POLAR EXPORT
NACA65A415
NACA65A415 |  |  |  | Cl Max: | 1.809 | at alpha= | 20 | deg
XFOIL ncrit=9 |  |  |  | L/D Max: | 119.009 | at alpha= | 8 | deg
Re: | 14000000 |  |  | Cd Min: | 0.04733 | at alpha= | 20 | deg
Mach: | 0 |  |  | Cl=0 at alpha= | -3.34 | deg
|  |  |  | @ Cl=0.1, Cd= | 0.0050783
|  |  |  | @ Cl=0.4, Cd= | 0.0042384
|  |  |  | @ Cl=0.6, Cd= | 0.0058301
alpha (deg) | Cl | Cd | Cm | Cl/Cd
-19.5 | -1.4959 | 0.02317 | -0.1002 | -64.5619
-19 | -1.477 | 0.02121 | -0.0982 | -69.637
-18.5 | -1.4549 | 0.01934 | -0.0968 | -75.2275
-18 | -1.4272 | 0.0179 | -0.0955 | -79.7318
-17.5 | -1.3979 | 0.01664 | -0.094 | -84.0084
-17 | -1.367 | 0.01555 | -0.0922 | -87.91
-15.5 | -1.2623 | 0.01317 | -0.0861 | -95.8466
-15 | -1.223 | 0.01257 | -0.0841 | -97.2951
-14.5 | -1.1893 | 0.01185 | -0.081 | -100.3629
-14 | -1.1461 | 0.01122 | -0.0796 | -102.148
-13.5 | -1.0993 | 0.01063 | -0.0788 | -103.4149
-13 | -1.0515 | 0.0101 | -0.0781 | -104.1089
-12.5 | -1.0022 | 0.00966 | -0.0776 | -103.7474
-12 | -0.9512 | 0.00929 | -0.0773 | -102.3897
-11.5 | -0.8998 | 0.00893 | -0.0772 | -100.7615
-11 | -0.8485 | 0.00854 | -0.0769 | -99.356
-10.5 | -0.7963 | 0.00816 | -0.0768 | -97.5858
-10 | -0.7442 | 0.00776 | -0.0767 | -95.9021
-9.5 | -0.6903 | 0.00746 | -0.0769 | -92.5335
-9 | -0.6357 | 0.0072 | -0.0771 | -88.2917
-8.5 | -0.5806 | 0.00694 | -0.0775 | -83.6599
-8 | -0.5253 | 0.00665 | -0.0779 | -78.9925
-7.5 | -0.4674 | 0.00645 | -0.0789 | -72.4651
-7 | -0.4093 | 0.0062 | -0.0799 | -66.0161
-6.5 | -0.342 | 0.00601 | -0.083 | -56.9052
-6 | -0.2852 | 0.00584 | -0.0836 | -48.8356
-5.5 | -0.2309 | 0.00566 | -0.0836 | -40.7951
-5 | -0.1761 | 0.00555 | -0.0837 | -31.7297
-4.5 | -0.123 | 0.00543 | -0.0835 | -22.6519
-4 | -0.0696 | 0.00532 | -0.0832 | -13.0827
-3.5 | -0.0167 | 0.00525 | -0.0829 | -3.181
-3 | 0.0355 | 0.00515 | -0.0823 | 6.8932
-2.5 | 0.0879 | 0.00509 | -0.0818 | 17.2692
-2 | 0.1395 | 0.00504 | -0.0811 | 27.6786
-1.5 | 0.1903 | 0.00497 | -0.0803 | 38.2897
-1 | 0.2374 | 0.00483 | -0.0786 | 49.1511
-0.5 | 0.2816 | 0.00459 | -0.0763 | 61.3508
0.5 | 0.3649 | 0.00419 | -0.0706 | 87.0883
1 | 0.398 | 0.00423 | -0.0659 | 94.0898
1.5 | 0.4383 | 0.0044 | -0.063 | 99.6136
2 | 0.4886 | 0.00496 | -0.0626 | 98.5081
3 | 0.6256 | 0.00603 | -0.0701 | 103.7479
3.5 | 0.6767 | 0.00652 | -0.0697 | 103.7883
4 | 0.7211 | 0.00711 | -0.0679 | 101.4205
4.5 | 0.7731 | 0.00735 | -0.0676 | 105.1837
5 | 0.8251 | 0.0076 | -0.0674 | 108.5658
5.5 | 0.8769 | 0.00783 | -0.067 | 111.9923
6 | 0.9267 | 0.00812 | -0.0664 | 114.1256
6.5 | 0.9764 | 0.00837 | -0.0657 | 116.6547
7 | 1.0248 | 0.00865 | -0.0649 | 118.474
7.5 | 1.0709 | 0.009 | -0.0636 | 118.9889
8 | 1.1163 | 0.00938 | -0.0623 | 119.0085
8.5 | 1.1591 | 0.00986 | -0.0605 | 117.5558
9 | 1.202 | 0.01034 | -0.0589 | 116.2476
9.5 | 1.2433 | 0.01088 | -0.057 | 114.2739
10 | 1.2819 | 0.01154 | -0.0548 | 111.0832
10.5 | 1.3215 | 0.01217 | -0.0529 | 108.5867
11 | 1.3587 | 0.01295 | -0.0507 | 104.9189
11.5 | 1.4006 | 0.01352 | -0.0495 | 103.5947
12 | 1.4478 | 0.01424 | -0.0496 | 101.6713
12.5 | 1.4796 | 0.01528 | -0.0468 | 96.8325
13 | 1.5115 | 0.01636 | -0.0442 | 92.39
13.5 | 1.5437 | 0.01743 | -0.0418 | 88.5657
14 | 1.5689 | 0.01892 | -0.0385 | 82.9228
14.5 | 1.5969 | 0.02032 | -0.0359 | 78.5876
15 | 1.6251 | 0.02173 | -0.0335 | 74.786
15.5 | 1.6514 | 0.02334 | -0.031 | 70.7541
16 | 1.6772 | 0.02506 | -0.0287 | 66.9274
16.5 | 1.6979 | 0.02716 | -0.0261 | 62.5147
17 | 1.7208 | 0.02922 | -0.024 | 58.8912
17.5 | 1.7401 | 0.03162 | -0.0218 | 55.0316
18 | 1.7574 | 0.03424 | -0.0196 | 51.3259
18.5 | 1.7747 | 0.03698 | -0.0178 | 47.9908
19 | 1.7844 | 0.04045 | -0.0157 | 44.1137
19.5 | 1.7966 | 0.04383 | -0.0142 | 40.9902
20 | 1.809 | 0.04733 | -0.0129 | 38.221

## 123. Re 14M Mach 0.10 (1)
BIGFOIL.COM POLAR EXPORT
NACA65A415
NACA65A415 |  |  |  | Cl Max: | 1.449 | at alpha= | 11.5 | deg
JavaFoil+Calcfoil stall+Eppler ext transition |  |  |  | L/D Max: | 126.592 | at alpha= | 7.5 | deg
Re: | 14000000 |  |  | Cd Min: | 0.00508 | at alpha= | 0 | deg
Mach: | 0.1 |  |  | Cl=0 at alpha= | -3.2623 | deg
|  |  |  | @ Cl=0.1, Cd= | 0.0059561
|  |  |  | @ Cl=0.4, Cd= | 0.005082
|  |  |  | @ Cl=0.6, Cd= | 0.0057933
alpha (deg) | Cl | Cd | Cm | Cl/Cd
-18.5 | -0.606 | 0.14611 | -0.023 | -4.146
-18 | -0.628 | 0.13763 | -0.024 | -4.566
-17.5 | -0.652 | 0.12343 | -0.026 | -5.282
-17 | -0.674 | 0.11499 | -0.028 | -5.858
-16.5 | -0.694 | 0.10784 | -0.029 | -6.431
-16 | -0.714 | 0.09776 | -0.031 | -7.306
-15.5 | -0.731 | 0.08978 | -0.033 | -8.147
-15 | -0.749 | 0.0797 | -0.036 | -9.395
-14.5 | -0.815 | 0.03799 | -0.045 | -21.461
-14 | -0.838 | 0.02807 | -0.048 | -29.865
-13.5 | -0.869 | 0.0171 | -0.052 | -50.807
-13 | -0.869 | 0.01443 | -0.053 | -60.243
-12.5 | -0.865 | 0.0122 | -0.055 | -70.907
-12 | -0.85 | 0.01095 | -0.057 | -77.665
-11.5 | -0.834 | 0.01037 | -0.059 | -80.435
-11 | -0.804 | 0.00978 | -0.06 | -82.154
-10.5 | -0.769 | 0.00921 | -0.061 | -83.562
-10 | -0.732 | 0.0088 | -0.062 | -83.107
-9.5 | -0.69 | 0.00846 | -0.063 | -81.592
-9 | -0.646 | 0.00813 | -0.064 | -79.466
-8.5 | -0.599 | 0.00788 | -0.065 | -75.988
-8 | -0.549 | 0.00762 | -0.066 | -71.995
-7.5 | -0.497 | 0.00736 | -0.067 | -67.449
-7 | -0.442 | 0.00714 | -0.068 | -61.949
-6.5 | -0.386 | 0.00693 | -0.069 | -55.745
-6 | -0.329 | 0.00672 | -0.07 | -48.943
-5.5 | -0.271 | 0.00656 | -0.071 | -41.242
-5 | -0.211 | 0.00643 | -0.072 | -32.817
-4.5 | -0.151 | 0.00629 | -0.073 | -23.982
-4 | -0.09 | 0.0062 | -0.074 | -14.52
-3.5 | -0.029 | 0.00613 | -0.075 | -4.716
-3 | 0.032 | 0.00605 | -0.076 | 5.367
-2.5 | 0.094 | 0.00596 | -0.077 | 15.757
-2 | 0.156 | 0.00592 | -0.078 | 26.268
-1.5 | 0.217 | 0.0059 | -0.08 | 36.866
-1 | 0.279 | 0.00588 | -0.081 | 47.46
-0.5 | 0.341 | 0.00514 | -0.082 | 66.276
0 | 0.402 | 0.00508 | -0.083 | 79.088
0.5 | 0.464 | 0.00521 | -0.084 | 88.984
1 | 0.525 | 0.00538 | -0.085 | 97.642
1.5 | 0.587 | 0.00574 | -0.086 | 102.161
2 | 0.648 | 0.00599 | -0.087 | 108.123
2.5 | 0.707 | 0.00631 | -0.088 | 111.96
3 | 0.767 | 0.00774 | -0.089 | 99.144
3.5 | 0.827 | 0.00802 | -0.09 | 103.097
4 | 0.886 | 0.0083 | -0.091 | 106.744
4.5 | 0.945 | 0.00856 | -0.092 | 110.397
5 | 1.003 | 0.00883 | -0.093 | 113.591
5.5 | 1.059 | 0.00919 | -0.094 | 115.295
6 | 1.114 | 0.00948 | -0.095 | 117.513
6.5 | 1.166 | 0.0099 | -0.096 | 117.853
7 | 1.217 | 0.01035 | -0.097 | 117.587
7.5 | 1.26 | 0.00995 | -0.097 | 126.592
8 | 1.299 | 0.01111 | -0.098 | 116.875
8.5 | 1.334 | 0.01161 | -0.099 | 114.957
9 | 1.366 | 0.01214 | -0.099 | 112.484
9.5 | 1.393 | 0.01271 | -0.1 | 109.614
10 | 1.415 | 0.01327 | -0.101 | 106.609
10.5 | 1.432 | 0.01399 | -0.102 | 102.319
11 | 1.443 | 0.01468 | -0.102 | 98.281
11.5 | 1.449 | 0.01535 | -0.103 | 94.388
12 | 1.443 | 0.0163 | -0.104 | 88.53
12.5 | 1.43 | 0.01703 | -0.104 | 83.935
13 | 1.409 | 0.01818 | -0.105 | 77.521
13.5 | 1.384 | 0.01906 | -0.106 | 72.608
14 | 1.35 | 0.02038 | -0.106 | 66.249
14.5 | 1.312 | 0.02216 | -0.106 | 59.198
15 | 1.27 | 0.02391 | -0.107 | 53.108
15.5 | 1.222 | 0.02656 | -0.107 | 46.008
16 | 1.174 | 0.02856 | -0.107 | 41.11
16.5 | 1.113 | 0.03435 | -0.106 | 32.413

## 124. Re 14M Mach 0.10 (2)
BIGFOIL.COM POLAR EXPORT
NACA65A415
NACA65A415 |  |  |  | Cl Max: | 1.8039 | at alpha= | 20 | deg
XFOIL ncrit=9 |  |  |  | L/D Max: | 118.282 | at alpha= | 7.5 | deg
Re: | 14000000 |  |  | Cd Min: | 0.05015 | at alpha= | 20 | deg
Mach: | 0.1 |  |  | Cl=0 at alpha= | -3.3378 | deg
|  |  |  | @ Cl=0.1, Cd= | 0.0050784
|  |  |  | @ Cl=0.4, Cd= | 0.0042305
|  |  |  | @ Cl=0.6, Cd= | 0.0058621
alpha (deg) | Cl | Cd | Cm | Cl/Cd
-20 | -1.5262 | 0.02841 | -0.1011 | -53.7205
-19.5 | -1.5059 | 0.02523 | -0.1018 | -59.6869
-19 | -1.4676 | 0.02342 | -0.1031 | -62.6644
-18.5 | -1.4557 | 0.02074 | -0.1013 | -70.188
-18 | -1.4293 | 0.01904 | -0.0999 | -75.0683
-17.5 | -1.4011 | 0.01756 | -0.0983 | -79.7893
-17 | -1.3711 | 0.01629 | -0.0965 | -84.1682
-16.5 | -1.3379 | 0.01527 | -0.0945 | -87.6162
-16 | -1.3028 | 0.0144 | -0.0924 | -90.4722
-15.5 | -1.2663 | 0.01364 | -0.0901 | -92.8372
-15 | -1.2279 | 0.01295 | -0.0879 | -94.8185
-14.5 | -1.192 | 0.01217 | -0.085 | -97.9458
-14 | -1.1533 | 0.01154 | -0.0824 | -99.9393
-13.5 | -1.1067 | 0.0109 | -0.0813 | -101.5321
-13 | -1.0592 | 0.01028 | -0.0803 | -103.035
-12.5 | -1.0095 | 0.00981 | -0.0796 | -102.9052
-12 | -0.9581 | 0.00942 | -0.0791 | -101.7091
-11 | -0.8541 | 0.00865 | -0.0785 | -98.7399
-10.5 | -0.8016 | 0.00825 | -0.0782 | -97.1636
-10 | -0.749 | 0.00784 | -0.078 | -95.5357
-9.5 | -0.6947 | 0.00753 | -0.078 | -92.2576
-9 | -0.6398 | 0.00725 | -0.0782 | -88.2483
-8.5 | -0.5843 | 0.00698 | -0.0785 | -83.7106
-8 | -0.5286 | 0.00669 | -0.0788 | -79.0135
-7.5 | -0.4703 | 0.00648 | -0.0797 | -72.5772
-7 | -0.4118 | 0.00623 | -0.0806 | -66.0995
-6.5 | -0.3443 | 0.00604 | -0.0836 | -57.0033
-6 | -0.287 | 0.00586 | -0.0842 | -48.9761
-5.5 | -0.2324 | 0.00568 | -0.0842 | -40.9155
-5 | -0.1774 | 0.00556 | -0.0843 | -31.9065
-4.5 | -0.1239 | 0.00544 | -0.084 | -22.7757
-4 | -0.0702 | 0.00533 | -0.0837 | -13.1707
-3.5 | -0.017 | 0.00526 | -0.0833 | -3.2319
-3 | 0.0354 | 0.00516 | -0.0827 | 6.8605
-2.5 | 0.088 | 0.00509 | -0.0822 | 17.2888
-2 | 0.1399 | 0.00504 | -0.0815 | 27.7579
-1.5 | 0.191 | 0.00497 | -0.0806 | 38.4306
-1 | 0.2387 | 0.00485 | -0.079 | 49.2165
-0.5 | 0.2826 | 0.0046 | -0.0765 | 61.4348
0 | 0.3262 | 0.0044 | -0.0741 | 74.1364
0.5 | 0.3663 | 0.00419 | -0.0708 | 87.4224
1 | 0.3974 | 0.00422 | -0.0656 | 94.1706
1.5 | 0.4396 | 0.00439 | -0.063 | 100.1367
2 | 0.4909 | 0.00496 | -0.0628 | 98.9718
2.5 | 0.5514 | 0.00553 | -0.0646 | 99.7107
3 | 0.6275 | 0.00605 | -0.07 | 103.719
3.5 | 0.6783 | 0.00654 | -0.0695 | 103.7156
4 | 0.723 | 0.00714 | -0.0677 | 101.2605
4.5 | 0.7754 | 0.00738 | -0.0674 | 105.0678
5 | 0.8276 | 0.00764 | -0.0671 | 108.3246
5.5 | 0.8796 | 0.00786 | -0.0667 | 111.9084
6 | 0.9293 | 0.00816 | -0.066 | 113.8848
6.5 | 0.9791 | 0.00842 | -0.0652 | 116.2827
7 | 1.0274 | 0.00872 | -0.0642 | 117.8211
7.5 | 1.074 | 0.00908 | -0.0629 | 118.2819
8 | 1.1194 | 0.00947 | -0.0615 | 118.2049
8.5 | 1.1618 | 0.00998 | -0.0596 | 116.4128
9 | 1.205 | 0.01047 | -0.0579 | 115.0907
9.5 | 1.246 | 0.01105 | -0.0558 | 112.7602
10 | 1.2852 | 0.01173 | -0.0536 | 109.5652
10.5 | 1.3249 | 0.01238 | -0.0516 | 107.0194
11 | 1.3617 | 0.0132 | -0.0492 | 103.1591
11.5 | 1.4049 | 0.01376 | -0.0482 | 102.1003
12 | 1.4512 | 0.01459 | -0.0479 | 99.4654
12.5 | 1.4823 | 0.01571 | -0.0449 | 94.3539
13 | 1.5138 | 0.01686 | -0.0421 | 89.7865
13.5 | 1.5459 | 0.01799 | -0.0396 | 85.9311
14 | 1.5715 | 0.01954 | -0.0364 | 80.4248
14.5 | 1.6001 | 0.02098 | -0.0337 | 76.2679
15 | 1.6285 | 0.02247 | -0.0312 | 72.4744
15.5 | 1.6535 | 0.02427 | -0.0285 | 68.1294
16 | 1.6794 | 0.02606 | -0.0262 | 64.4436
16.5 | 1.6972 | 0.0285 | -0.0233 | 59.5509
17 | 1.7184 | 0.03082 | -0.021 | 55.756
17.5 | 1.7366 | 0.03342 | -0.0187 | 51.9629
18 | 1.7541 | 0.0362 | -0.0166 | 48.4558
18.5 | 1.7705 | 0.03918 | -0.0148 | 45.1889
19 | 1.78 | 0.04281 | -0.0128 | 41.5791
19.5 | 1.794 | 0.04623 | -0.0114 | 38.806
20 | 1.8039 | 0.05015 | -0.0102 | 35.9701

## 125. Re 14M Mach 0.25 (1)
BIGFOIL.COM POLAR EXPORT
NACA65A415
NACA65A415 |  |  |  | Cl Max: | 1.403 | at alpha= | 10.5 | deg
JavaFoil+Calcfoil stall+Eppler ext transition |  |  |  | L/D Max: | 124.07 | at alpha= | 6.5 | deg
Re: | 14000000 |  |  | Cd Min: | 0.00513 | at alpha= | 0 | deg
Mach: | 0.25 |  |  | Cl=0 at alpha= | -3.2619 | deg
|  |  |  | @ Cl=0.1, Cd= | 0.0060076
|  |  |  | @ Cl=0.4, Cd= | 0.0051382
|  |  |  | @ Cl=0.6, Cd= | 0.0058114
alpha (deg) | Cl | Cd | Cm | Cl/Cd
-16.5 | -0.413 | 0.13303 | -0.025 | -3.103
-16 | -0.466 | 0.12503 | -0.026 | -3.727
-15.5 | -0.514 | 0.11658 | -0.026 | -4.412
-15 | -0.56 | 0.10038 | -0.029 | -5.574
-14.5 | -0.598 | 0.09451 | -0.03 | -6.323
-14 | -0.63 | 0.08756 | -0.032 | -7.198
-13.5 | -0.662 | 0.0757 | -0.036 | -8.745
-13 | -0.677 | 0.069 | -0.038 | -9.812
-12.5 | -0.762 | 0.02155 | -0.053 | -35.366
-12 | -0.775 | 0.0158 | -0.056 | -49.017
-11.5 | -0.784 | 0.01183 | -0.059 | -66.242
-11 | -0.772 | 0.01072 | -0.061 | -72.064
-10.5 | -0.756 | 0.00988 | -0.062 | -76.529
-10 | -0.726 | 0.00931 | -0.063 | -77.915
-9.5 | -0.69 | 0.00887 | -0.064 | -77.776
-9 | -0.65 | 0.00846 | -0.066 | -76.787
-8.5 | -0.605 | 0.00814 | -0.067 | -74.31
-8 | -0.557 | 0.00787 | -0.068 | -70.814
-7.5 | -0.506 | 0.00754 | -0.069 | -67.076
-7 | -0.452 | 0.00728 | -0.07 | -62.016
-6.5 | -0.395 | 0.00702 | -0.071 | -56.328
-6 | -0.337 | 0.00685 | -0.072 | -49.208
-5.5 | -0.277 | 0.00667 | -0.073 | -41.572
-5 | -0.217 | 0.0065 | -0.074 | -33.333
-4.5 | -0.155 | 0.00638 | -0.075 | -24.253
-4 | -0.092 | 0.00626 | -0.076 | -14.773
-3.5 | -0.03 | 0.00617 | -0.077 | -4.809
-3 | 0.033 | 0.00608 | -0.078 | 5.48
-2.5 | 0.097 | 0.00601 | -0.08 | 16.056
-2 | 0.16 | 0.00596 | -0.081 | 26.818
-1.5 | 0.223 | 0.00595 | -0.082 | 37.522
-1 | 0.287 | 0.00593 | -0.083 | 48.354
-0.5 | 0.35 | 0.00517 | -0.084 | 67.677
0 | 0.413 | 0.00513 | -0.085 | 80.63
0.5 | 0.476 | 0.00524 | -0.086 | 90.974
1 | 0.54 | 0.00544 | -0.087 | 99.114
1.5 | 0.603 | 0.00583 | -0.088 | 103.473
2 | 0.666 | 0.00609 | -0.089 | 109.287
2.5 | 0.726 | 0.00647 | -0.09 | 112.346
3 | 0.788 | 0.00793 | -0.091 | 99.404
3.5 | 0.849 | 0.00825 | -0.092 | 102.919
4 | 0.91 | 0.00852 | -0.093 | 106.84
4.5 | 0.97 | 0.00879 | -0.094 | 110.349
5 | 1.029 | 0.00915 | -0.095 | 112.479
5.5 | 1.086 | 0.00956 | -0.096 | 113.663
6 | 1.141 | 0.00989 | -0.097 | 115.343
6.5 | 1.191 | 0.0096 | -0.098 | 124.07
7 | 1.239 | 0.01051 | -0.099 | 117.908
7.5 | 1.281 | 0.01102 | -0.1 | 116.171
8 | 1.317 | 0.0117 | -0.1 | 112.557
8.5 | 1.348 | 0.01228 | -0.101 | 109.793
9 | 1.373 | 0.01288 | -0.102 | 106.612
9.5 | 1.391 | 0.01355 | -0.103 | 102.704
10 | 1.402 | 0.01425 | -0.103 | 98.343
10.5 | 1.403 | 0.01509 | -0.104 | 92.98
11 | 1.396 | 0.01602 | -0.105 | 87.169
11.5 | 1.38 | 0.01702 | -0.106 | 81.054
12 | 1.345 | 0.01816 | -0.106 | 74.06
12.5 | 1.296 | 0.01946 | -0.107 | 66.616
13 | 1.235 | 0.02108 | -0.107 | 58.57
13.5 | 1.164 | 0.02307 | -0.107 | 50.44
14 | 1.081 | 0.02597 | -0.107 | 41.607
14.5 | 0.969 | 0.0352 | -0.104 | 27.533
15 | 0.774 | 0.10109 | -0.071 | 7.655
15.5 | 0.685 | 0.1162 | -0.063 | 5.893

## 126. Re 14M Mach 0.25 (2)
BIGFOIL.COM POLAR EXPORT
NACA65A415
NACA65A415 |  |  |  | Cl Max: | 1.7513 | at alpha= | 18.5 | deg
XFOIL ncrit=9 |  |  |  | L/D Max: | 114.221 | at alpha= | 7 | deg
Re: | 14000000 |  |  | Cd Min: | 0.07034 | at alpha= | 20 | deg
Mach: | 0.25 |  |  | Cl=0 at alpha= | -3.3231 | deg
|  |  |  | @ Cl=0.1, Cd= | 0.005106
|  |  |  | @ Cl=0.4, Cd= | 0.0041618
|  |  |  | @ Cl=0.6, Cd= | 0.0058419
alpha (deg) | Cl | Cd | Cm | Cl/Cd
-20 | -1.3214 | 0.06192 | -0.1084 | -21.3404
-19.5 | -1.3604 | 0.05105 | -0.1144 | -26.6484
-18 | -1.3876 | 0.03042 | -0.1225 | -45.6147
-17.5 | -1.3835 | 0.02628 | -0.1213 | -52.6446
-17 | -1.3669 | 0.02322 | -0.1195 | -58.8674
-16.5 | -1.3432 | 0.02075 | -0.1175 | -64.7325
-16 | -1.3156 | 0.01866 | -0.1151 | -70.5038
-15.5 | -1.2843 | 0.01697 | -0.1123 | -75.6806
-15 | -1.2467 | 0.01577 | -0.1094 | -79.0552
-14.5 | -1.2146 | 0.01438 | -0.1056 | -84.4645
-14 | -1.1767 | 0.01335 | -0.1019 | -88.1423
-13.5 | -1.1351 | 0.01247 | -0.0985 | -91.0265
-13 | -1.097 | 0.01163 | -0.0942 | -94.325
-12.5 | -1.0483 | 0.01089 | -0.0918 | -96.2626
-12 | -0.9955 | 0.01027 | -0.0901 | -96.9328
-11.5 | -0.9413 | 0.00974 | -0.0887 | -96.6427
-11 | -0.8865 | 0.00927 | -0.0875 | -95.6311
-10.5 | -0.8312 | 0.0088 | -0.0865 | -94.4545
-10 | -0.776 | 0.00832 | -0.0855 | -93.2692
-9.5 | -0.7194 | 0.00792 | -0.0848 | -90.8333
-9 | -0.6618 | 0.00759 | -0.0844 | -87.1937
-8.5 | -0.6045 | 0.00724 | -0.084 | -83.4945
-8 | -0.5462 | 0.00694 | -0.0839 | -78.7032
-7.5 | -0.4864 | 0.00667 | -0.0842 | -72.9235
-7 | -0.4245 | 0.00642 | -0.085 | -66.1215
-6.5 | -0.3585 | 0.00616 | -0.0868 | -58.1981
-6 | -0.2975 | 0.00594 | -0.0876 | -50.0842
-5.5 | -0.2403 | 0.00578 | -0.0875 | -41.5744
-5 | -0.1842 | 0.00562 | -0.0872 | -32.7758
-4.5 | -0.1287 | 0.00551 | -0.0867 | -23.3575
-4 | -0.074 | 0.00538 | -0.0861 | -13.7546
-3.5 | -0.019 | 0.0053 | -0.0857 | -3.5849
-3 | 0.0347 | 0.00522 | -0.0849 | 6.6475
-2.5 | 0.0886 | 0.00512 | -0.0842 | 17.3047
-1.5 | 0.1945 | 0.00499 | -0.0824 | 38.978
-1 | 0.2451 | 0.00491 | -0.081 | 49.9185
-0.5 | 0.2884 | 0.00464 | -0.078 | 62.1552
0.5 | 0.3678 | 0.0042 | -0.0705 | 87.5714
1 | 0.4015 | 0.00416 | -0.0655 | 96.5144
1.5 | 0.4514 | 0.00432 | -0.0643 | 104.4907
2 | 0.5048 | 0.00499 | -0.0642 | 101.1623
2.5 | 0.5781 | 0.00566 | -0.0687 | 102.1378
3 | 0.6383 | 0.00616 | -0.0699 | 103.6201
3.5 | 0.6871 | 0.00673 | -0.0686 | 102.0951
4 | 0.7336 | 0.0073 | -0.0667 | 100.4932
4.5 | 0.788 | 0.00755 | -0.0663 | 104.3709
5 | 0.8401 | 0.00783 | -0.0655 | 107.2925
5.5 | 0.8925 | 0.00809 | -0.0647 | 110.3214
6 | 0.9423 | 0.00843 | -0.0634 | 111.7794
6.5 | 0.9932 | 0.00874 | -0.0623 | 113.6384
7 | 1.0417 | 0.00912 | -0.0608 | 114.2215
7.5 | 1.0894 | 0.00954 | -0.0592 | 114.1929
8 | 1.1347 | 0.01005 | -0.0571 | 112.9055
8.5 | 1.1774 | 0.01069 | -0.0547 | 110.1403
9 | 1.2206 | 0.01132 | -0.0524 | 107.8269
9.5 | 1.2622 | 0.01205 | -0.0498 | 104.7469
10 | 1.302 | 0.01288 | -0.0471 | 101.087
10.5 | 1.3413 | 0.01376 | -0.0444 | 97.4782
11 | 1.3795 | 0.01476 | -0.0416 | 93.4621
11.5 | 1.4272 | 0.01557 | -0.041 | 91.6635
12 | 1.4664 | 0.01682 | -0.0385 | 87.1819
12.5 | 1.4998 | 0.01813 | -0.0353 | 82.7248
13 | 1.5278 | 0.01981 | -0.0315 | 77.1227
13.5 | 1.5591 | 0.02137 | -0.0284 | 72.9574
14 | 1.5849 | 0.02336 | -0.0248 | 67.8467
14.5 | 1.6159 | 0.02517 | -0.0219 | 64.1994
15 | 1.6362 | 0.02772 | -0.0183 | 59.026
15.5 | 1.6562 | 0.03045 | -0.015 | 54.3908
16 | 1.6815 | 0.03294 | -0.0124 | 51.0474
16.5 | 1.6999 | 0.03603 | -0.0095 | 47.1801
17 | 1.7135 | 0.03967 | -0.0068 | 43.1938
17.5 | 1.729 | 0.04329 | -0.0045 | 39.9399
18 | 1.74 | 0.04745 | -0.0024 | 36.6702
18.5 | 1.7513 | 0.0518 | -0.0007 | 33.8089
19 | 1.7426 | 0.05811 | 0.001 | 29.988
19.5 | 1.7481 | 0.06341 | 0.0018 | 27.5682
20 | 1.7392 | 0.07034 | 0.0021 | 24.7256

## 127. Re 14M Mach 0.50 (1)
BIGFOIL.COM POLAR EXPORT
NACA65A415
NACA65A415 |  |  |  | Cl Max: | 1.313 | at alpha= | 7.5 | deg
JavaFoil+Calcfoil stall+Eppler ext transition |  |  |  | L/D Max: | 115.518 | at alpha= | 4 | deg
Re: | 14000000 |  |  | Cd Min: | 0.00529 | at alpha= | -0.5 | deg
Mach: | 0.5 |  |  | Cl=0 at alpha= | -3.2643 | deg
|  |  |  | @ Cl=0.1, Cd= | 0.006279
|  |  |  | @ Cl=0.4, Cd= | 0.0052951
|  |  |  | @ Cl=0.6, Cd= | 0.0057093
alpha (deg) | Cl | Cd | Cm | Cl/Cd
-20 | -0.937 | 0.16196 | -0.028 | -5.784
-19.5 | -0.916 | 0.14521 | -0.031 | -6.305
-19 | -0.888 | 0.1368 | -0.032 | -6.495
-18.5 | -0.859 | 0.13352 | -0.031 | -6.43
-18 | -0.827 | 0.13278 | -0.03 | -6.228
-17.5 | -0.801 | 0.12291 | -0.032 | -6.519
-17 | -0.777 | 0.11252 | -0.034 | -6.905
-16.5 | -0.752 | 0.10334 | -0.036 | -7.279
-16 | -0.715 | 0.11475 | -0.031 | -6.23
-15.5 | -0.688 | 0.10679 | -0.033 | -6.442
-15 | -0.66 | 0.10247 | -0.033 | -6.439
-14.5 | -0.631 | 0.10296 | -0.032 | -6.128
-14 | -0.606 | 0.0883 | -0.035 | -6.861
-13.5 | -0.582 | 0.07991 | -0.038 | -7.278
-13 | -0.572 | 0.05938 | -0.047 | -9.625
-12.5 | -0.519 | 0.08561 | -0.034 | -6.066
-12 | -0.492 | 0.0799 | -0.035 | -6.154
-11.5 | -0.465 | 0.07114 | -0.037 | -6.535
-11 | -0.439 | 0.06423 | -0.04 | -6.831
-10.5 | -0.407 | 0.073 | -0.035 | -5.574
-10 | -0.38 | 0.06436 | -0.037 | -5.9
-9.5 | -0.352 | 0.05819 | -0.039 | -6.058
-9 | -0.323 | 0.0615 | -0.036 | -5.248
-8.5 | -0.297 | 0.05094 | -0.042 | -5.828
-8 | -0.491 | 0.01014 | -0.075 | -48.418
-7.5 | -0.505 | 0.0089 | -0.077 | -56.733
-7 | -0.473 | 0.00831 | -0.078 | -56.921
-6.5 | -0.425 | 0.00784 | -0.079 | -54.17
-6 | -0.368 | 0.00747 | -0.081 | -49.214
-5.5 | -0.305 | 0.00721 | -0.082 | -42.391
-5 | -0.24 | 0.00694 | -0.083 | -34.559
-4.5 | -0.172 | 0.00678 | -0.084 | -25.364
-4 | -0.103 | 0.00659 | -0.085 | -15.627
-3.5 | -0.033 | 0.00644 | -0.087 | -5.145
-3 | 0.037 | 0.00635 | -0.088 | 5.861
-2.5 | 0.108 | 0.00627 | -0.089 | 17.189
-2 | 0.179 | 0.00621 | -0.09 | 28.744
-1.5 | 0.25 | 0.00614 | -0.091 | 40.654
-1 | 0.321 | 0.00614 | -0.093 | 52.175
-0.5 | 0.391 | 0.00529 | -0.094 | 73.959
0 | 0.462 | 0.00533 | -0.095 | 86.743
0.5 | 0.533 | 0.00547 | -0.096 | 97.343
1 | 0.603 | 0.00572 | -0.097 | 105.42
1.5 | 0.674 | 0.00622 | -0.098 | 108.315
2 | 0.744 | 0.00662 | -0.1 | 112.4
2.5 | 0.811 | 0.00859 | -0.101 | 94.392
3 | 0.879 | 0.00905 | -0.102 | 97.173
3.5 | 0.945 | 0.00882 | -0.103 | 107.18
4 | 1.01 | 0.00874 | -0.104 | 115.518
4.5 | 1.072 | 0.01005 | -0.105 | 106.729
5 | 1.133 | 0.01053 | -0.106 | 107.541
5.5 | 1.189 | 0.01104 | -0.107 | 107.657
6 | 1.239 | 0.0116 | -0.108 | 106.807
6.5 | 1.281 | 0.01221 | -0.109 | 104.951
7 | 1.311 | 0.01334 | -0.109 | 98.306
7.5 | 1.313 | 0.01427 | -0.11 | 91.979
8 | 1.258 | 0.0155 | -0.111 | 81.191
8.5 | 0.799 | 0.01822 | -0.112 | 43.862
9 | 0.831 | 0.01888 | -0.113 | 44.019
9.5 | 0.712 | 0.06793 | -0.058 | 10.486
10 | 0.743 | 0.06527 | -0.065 | 11.39
10.5 | 0.928 | 0.02026 | -0.115 | 45.794
11 | 0.954 | 0.02244 | -0.115 | 42.536
11.5 | 0.824 | 0.07586 | -0.066 | 10.868
12 | 0.85 | 0.08544 | -0.065 | 9.954
12.5 | 1.051 | 0.02434 | -0.118 | 43.176

## 128. Re 14M Mach 0.50 (2)
BIGFOIL.COM POLAR EXPORT
NACA65A415
NACA65A415 |  |  |  | Cl Max: | 1.4095 | at alpha= | 10.5 | deg
XFOIL ncrit=9 |  |  |  | L/D Max: | 123.055 | at alpha= | 1.5 | deg
Re: | 14000000 |  |  | Cd Min: | 0.02258 | at alpha= | 10.5 | deg
Mach: | 0.5 |  |  | Cl=0 at alpha= | -99 | deg
|  |  |  | @ Cl=0.1, Cd= | 0.00462
|  |  |  | @ Cl=0.4, Cd= | 0.0043149
|  |  |  | @ Cl=0.6, Cd= | 0.0053795
alpha (deg) | Cl | Cd | Cm | Cl/Cd
0 | 0.3434 | 0.00462 | -0.0767 | 74.329
0.5 | 0.3869 | 0.00437 | -0.0721 | 88.5355
1 | 0.4392 | 0.00415 | -0.0697 | 105.8313
1.5 | 0.5156 | 0.00419 | -0.0726 | 123.0549
2 | 0.5829 | 0.00511 | -0.0742 | 114.0705
2.5 | 0.6362 | 0.00595 | -0.0724 | 106.9244
3 | 0.6796 | 0.00676 | -0.0684 | 100.5325
3.5 | 0.7118 | 0.00786 | -0.0623 | 90.5598
4 | 0.7658 | 0.00838 | -0.0602 | 91.3842
4.5 | 0.822 | 0.00884 | -0.0584 | 92.9864
5 | 0.8788 | 0.00932 | -0.0566 | 94.2918
5.5 | 0.9346 | 0.00986 | -0.0545 | 94.787
6.5 | 1.0424 | 0.0112 | -0.0492 | 93.0714
7 | 1.0931 | 0.01207 | -0.046 | 90.5634
7.5 | 1.146 | 0.01293 | -0.0428 | 88.6311
8 | 1.195 | 0.01402 | -0.0391 | 85.2354
8.5 | 1.2392 | 0.01538 | -0.0347 | 80.5722
9 | 1.2838 | 0.01685 | -0.0303 | 76.1899
9.5 | 1.329 | 0.01843 | -0.0258 | 72.1107
10 | 1.3717 | 0.02029 | -0.021 | 67.6047
10.5 | 1.4095 | 0.02258 | -0.0155 | 62.4225

## 129. Re 16M Mach 0.00 (1)
BIGFOIL.COM POLAR EXPORT
NACA65A415
NACA65A415 |  |  |  | Cl Max: | 1.457 | at alpha= | 11.5 | deg
JavaFoil+Calcfoil stall+Eppler ext transition |  |  |  | L/D Max: | 133.692 | at alpha= | 8 | deg
Re: | 16000000 |  |  | Cd Min: | 0.00529 | at alpha= | -0.5 | deg
Mach: | 0 |  |  | Cl=0 at alpha= | -3.2623 | deg
|  |  |  | @ Cl=0.1, Cd= | 0.0058989
|  |  |  | @ Cl=0.4, Cd= | 0.00532
|  |  |  | @ Cl=0.6, Cd= | 0.005913
alpha (deg) | Cl | Cd | Cm | Cl/Cd
-18 | -0.67 | 0.13392 | -0.025 | -5.002
-17.5 | -0.691 | 0.11952 | -0.027 | -5.783
-17 | -0.711 | 0.10901 | -0.029 | -6.525
-16.5 | -0.728 | 0.10162 | -0.031 | -7.167
-16 | -0.745 | 0.09304 | -0.032 | -8.006
-15.5 | -0.768 | 0.07754 | -0.036 | -9.899
-15 | -0.803 | 0.05373 | -0.041 | -14.955
-14.5 | -0.865 | 0.02419 | -0.048 | -35.741
-14 | -0.874 | 0.02045 | -0.05 | -42.739
-13.5 | -0.888 | 0.01507 | -0.052 | -58.941
-13 | -0.891 | 0.01237 | -0.054 | -72.055
-12.5 | -0.877 | 0.01139 | -0.055 | -76.959
-12 | -0.86 | 0.01043 | -0.057 | -82.394
-11.5 | -0.838 | 0.00988 | -0.058 | -84.798
-11 | -0.806 | 0.00944 | -0.059 | -85.371
-10.5 | -0.77 | 0.00894 | -0.06 | -86.175
-10 | -0.732 | 0.00859 | -0.061 | -85.18
-9.5 | -0.69 | 0.00825 | -0.062 | -83.593
-9 | -0.645 | 0.00796 | -0.063 | -81.043
-8.5 | -0.597 | 0.00771 | -0.065 | -77.477
-8 | -0.547 | 0.00746 | -0.066 | -73.337
-7.5 | -0.495 | 0.00721 | -0.067 | -68.623
-7 | -0.441 | 0.007 | -0.068 | -62.956
-6.5 | -0.385 | 0.00681 | -0.069 | -56.508
-6 | -0.328 | 0.00661 | -0.07 | -49.547
-5.5 | -0.269 | 0.00647 | -0.071 | -41.6
-5 | -0.21 | 0.00631 | -0.072 | -33.275
-4.5 | -0.15 | 0.0062 | -0.073 | -24.187
-4 | -0.09 | 0.0061 | -0.074 | -14.681
-3.5 | -0.029 | 0.00601 | -0.075 | -4.786
-3 | 0.032 | 0.00595 | -0.076 | 5.423
-2.5 | 0.093 | 0.0059 | -0.077 | 15.849
-2 | 0.155 | 0.00589 | -0.078 | 26.284
-1.5 | 0.216 | 0.00585 | -0.079 | 36.949
-1 | 0.278 | 0.00589 | -0.08 | 47.1
-0.5 | 0.339 | 0.00529 | -0.081 | 64.091
0 | 0.4 | 0.00532 | -0.082 | 75.148
0.5 | 0.461 | 0.00542 | -0.083 | 85.062
1 | 0.522 | 0.00563 | -0.084 | 92.833
1.5 | 0.584 | 0.00585 | -0.085 | 99.798
2 | 0.645 | 0.00609 | -0.086 | 105.917
2.5 | 0.703 | 0.00641 | -0.087 | 109.818
3 | 0.763 | 0.00759 | -0.088 | 100.54
3.5 | 0.823 | 0.00787 | -0.089 | 104.492
4 | 0.882 | 0.0081 | -0.09 | 108.813
4.5 | 0.94 | 0.00833 | -0.091 | 112.814
5 | 0.998 | 0.00861 | -0.092 | 115.97
5.5 | 1.054 | 0.00893 | -0.093 | 117.998
6 | 1.108 | 0.00923 | -0.094 | 120.116
6.5 | 1.161 | 0.00962 | -0.095 | 120.754
7 | 1.212 | 0.00995 | -0.096 | 121.767
7.5 | 1.256 | 0.00967 | -0.097 | 129.902
8 | 1.297 | 0.0097 | -0.098 | 133.692
8.5 | 1.333 | 0.01125 | -0.098 | 118.49
9 | 1.365 | 0.01174 | -0.099 | 116.248
9.5 | 1.393 | 0.01229 | -0.1 | 113.337
10 | 1.417 | 0.01282 | -0.101 | 110.539
10.5 | 1.435 | 0.0135 | -0.101 | 106.314
11 | 1.449 | 0.01414 | -0.102 | 102.414
11.5 | 1.457 | 0.01487 | -0.103 | 97.959
12 | 1.455 | 0.01566 | -0.103 | 92.888
12.5 | 1.445 | 0.01654 | -0.104 | 87.417
13 | 1.43 | 0.01737 | -0.105 | 82.359
13.5 | 1.409 | 0.01816 | -0.105 | 77.599
14 | 1.383 | 0.01931 | -0.106 | 71.615
14.5 | 1.35 | 0.02078 | -0.106 | 64.949
15 | 1.313 | 0.02243 | -0.107 | 58.539
15.5 | 1.274 | 0.024 | -0.107 | 53.095
16 | 1.233 | 0.02567 | -0.107 | 48.053
16.5 | 1.184 | 0.02933 | -0.107 | 40.363

## 130. Re 16M Mach 0.00 (2)
BIGFOIL.COM POLAR EXPORT
NACA65A415
NACA65A415 |  |  |  | Cl Max: | 1.8251 | at alpha= | 20 | deg
XFOIL ncrit=9 |  |  |  | L/D Max: | 122.086 | at alpha= | 7.5 | deg
Re: | 16000000 |  |  | Cd Min: | 0.04573 | at alpha= | 20 | deg
Mach: | 0 |  |  | Cl=0 at alpha= | -3.3352 | deg
|  |  |  | @ Cl=0.1, Cd= | 0.004995
|  |  |  | @ Cl=0.4, Cd= | 0.0044874
|  |  |  | @ Cl=0.6, Cd= | 0.0058727
alpha (deg) | Cl | Cd | Cm | Cl/Cd
-19.5 | -1.5152 | 0.02205 | -0.0985 | -68.7166
-19 | -1.4867 | 0.02063 | -0.0976 | -72.065
-18.5 | -1.4685 | 0.01853 | -0.0959 | -79.2499
-18 | -1.4401 | 0.01717 | -0.0945 | -83.873
-17.5 | -1.41 | 0.01601 | -0.0928 | -88.07
-17 | -1.3783 | 0.01501 | -0.0909 | -91.8254
-16.5 | -1.3444 | 0.01417 | -0.0889 | -94.8765
-16 | -1.3082 | 0.01348 | -0.0869 | -97.0475
-14.5 | -1.1961 | 0.01161 | -0.0798 | -103.0233
-14 | -1.1507 | 0.01098 | -0.0788 | -104.7996
-13.5 | -1.1041 | 0.01039 | -0.078 | -106.2656
-13 | -1.0567 | 0.00983 | -0.0772 | -107.4975
-12.5 | -1.0071 | 0.0094 | -0.0768 | -107.1383
-12 | -0.956 | 0.00904 | -0.0765 | -105.7522
-11.5 | -0.9042 | 0.00869 | -0.0764 | -104.0506
-10.5 | -0.7988 | 0.00802 | -0.0764 | -99.601
-10 | -0.7468 | 0.00762 | -0.0762 | -98.0052
-9.5 | -0.693 | 0.00732 | -0.0764 | -94.6721
-9 | -0.6379 | 0.00707 | -0.0767 | -90.2263
-8.5 | -0.5826 | 0.00681 | -0.0772 | -85.5507
-8 | -0.5276 | 0.00653 | -0.0775 | -80.7963
-7.5 | -0.4704 | 0.00632 | -0.0783 | -74.4304
-7 | -0.4095 | 0.00611 | -0.0799 | -67.0213
-6.5 | -0.3427 | 0.00592 | -0.0829 | -57.8885
-6 | -0.2869 | 0.00572 | -0.0833 | -50.1573
-5.5 | -0.2318 | 0.00557 | -0.0835 | -41.6158
-5 | -0.1774 | 0.00545 | -0.0835 | -32.5505
-4.5 | -0.1238 | 0.00533 | -0.0833 | -23.227
-4 | -0.0707 | 0.00524 | -0.083 | -13.4924
-3.5 | -0.0172 | 0.00515 | -0.0828 | -3.3398
-3 | 0.035 | 0.00508 | -0.0822 | 6.8898
-2.5 | 0.0869 | 0.00501 | -0.0816 | 17.3453
-2 | 0.1394 | 0.00495 | -0.0811 | 28.1616
-1.5 | 0.1897 | 0.0049 | -0.0802 | 38.7143
-1 | 0.2386 | 0.00483 | -0.0789 | 49.3996
-0.5 | 0.2826 | 0.0046 | -0.0765 | 61.4348
0 | 0.326 | 0.00444 | -0.074 | 73.4234
0.5 | 0.3652 | 0.00433 | -0.0707 | 84.3418
1.5 | 0.4271 | 0.00461 | -0.0605 | 92.6464
2 | 0.4836 | 0.00508 | -0.0615 | 95.1969
2.5 | 0.5436 | 0.00557 | -0.0632 | 97.5943
3 | 0.6293 | 0.00603 | -0.0709 | 104.3615
3.5 | 0.678 | 0.00653 | -0.07 | 103.8285
4 | 0.7247 | 0.00701 | -0.0686 | 103.3809
4.5 | 0.7783 | 0.00721 | -0.0687 | 107.9473
5 | 0.8295 | 0.00746 | -0.0682 | 111.193
5.5 | 0.8818 | 0.00768 | -0.068 | 114.8177
6 | 0.932 | 0.00796 | -0.0675 | 117.0854
6.5 | 0.982 | 0.0082 | -0.0668 | 119.7561
7 | 1.0299 | 0.0085 | -0.0658 | 121.1647
7.5 | 1.0768 | 0.00882 | -0.0647 | 122.0862
8 | 1.1214 | 0.00922 | -0.0632 | 121.6269
8.5 | 1.1641 | 0.0097 | -0.0614 | 120.0103
9 | 1.2081 | 0.01011 | -0.0599 | 119.4955
9.5 | 1.2487 | 0.01067 | -0.0579 | 117.0291
10 | 1.2881 | 0.0113 | -0.0558 | 113.9912
10.5 | 1.3288 | 0.01188 | -0.0541 | 111.8519
11 | 1.3658 | 0.01263 | -0.0517 | 108.1394
11.5 | 1.4044 | 0.01332 | -0.0498 | 105.4354
12 | 1.4225 | 0.01392 | -0.0435 | 102.1911
12.5 | 1.4876 | 0.01487 | -0.048 | 100.0403
13 | 1.5191 | 0.01593 | -0.0452 | 95.361
13.5 | 1.5517 | 0.01698 | -0.0428 | 91.384
14 | 1.5779 | 0.01838 | -0.0397 | 85.8487
14.5 | 1.6071 | 0.01969 | -0.0371 | 81.6201
15 | 1.6359 | 0.02105 | -0.0347 | 77.715
15.5 | 1.662 | 0.02263 | -0.0321 | 73.4423
16 | 1.6885 | 0.02426 | -0.0298 | 69.6002
16.5 | 1.7074 | 0.02645 | -0.027 | 64.552
17 | 1.7299 | 0.0285 | -0.0247 | 60.6982
17.5 | 1.7493 | 0.03087 | -0.0224 | 56.6667
18 | 1.7674 | 0.03339 | -0.0203 | 52.932
18.5 | 1.7851 | 0.03607 | -0.0184 | 49.4899
19 | 1.7973 | 0.03929 | -0.0164 | 45.7445
19.5 | 1.8126 | 0.04231 | -0.0149 | 42.8409
20 | 1.8251 | 0.04573 | -0.0135 | 39.9103

## 131. Re 16M Mach 0.10 (1)
BIGFOIL.COM POLAR EXPORT
NACA65A415
NACA65A415 |  |  |  | Cl Max: | 1.449 | at alpha= | 11.5 | deg
JavaFoil+Calcfoil stall+Eppler ext transition |  |  |  | L/D Max: | 129.313 | at alpha= | 7.5 | deg
Re: | 16000000 |  |  | Cd Min: | 0.00528 | at alpha= | -0.5 | deg
Mach: | 0.1 |  |  | Cl=0 at alpha= | -3.2623 | deg
|  |  |  | @ Cl=0.1, Cd= | 0.005899
|  |  |  | @ Cl=0.4, Cd= | 0.0053477
|  |  |  | @ Cl=0.6, Cd= | 0.0059011
alpha (deg) | Cl | Cd | Cm | Cl/Cd
-18 | -0.629 | 0.13735 | -0.024 | -4.577
-17.5 | -0.65 | 0.13024 | -0.025 | -4.993
-17 | -0.674 | 0.11342 | -0.028 | -5.947
-16.5 | -0.695 | 0.10574 | -0.03 | -6.573
-16 | -0.714 | 0.09779 | -0.031 | -7.303
-15.5 | -0.735 | 0.08642 | -0.034 | -8.501
-15 | -0.755 | 0.07427 | -0.037 | -10.167
-14.5 | -0.821 | 0.03501 | -0.046 | -23.456
-14 | -0.848 | 0.02439 | -0.049 | -34.763
-13.5 | -0.872 | 0.01614 | -0.052 | -54.049
-13 | -0.878 | 0.01306 | -0.054 | -67.186
-12.5 | -0.867 | 0.01175 | -0.055 | -73.796
-12 | -0.852 | 0.01065 | -0.057 | -80.004
-11.5 | -0.834 | 0.01003 | -0.059 | -83.142
-11 | -0.804 | 0.00959 | -0.06 | -83.81
-10.5 | -0.769 | 0.00908 | -0.061 | -84.757
-10 | -0.732 | 0.00867 | -0.062 | -84.42
-9.5 | -0.69 | 0.00834 | -0.063 | -82.759
-9 | -0.646 | 0.00802 | -0.064 | -80.528
-8.5 | -0.599 | 0.00777 | -0.065 | -77.086
-8 | -0.549 | 0.00747 | -0.066 | -73.497
-7.5 | -0.497 | 0.00722 | -0.067 | -68.779
-7 | -0.442 | 0.00704 | -0.068 | -62.798
-6.5 | -0.386 | 0.00681 | -0.069 | -56.766
-6 | -0.329 | 0.00662 | -0.07 | -49.722
-5.5 | -0.271 | 0.00647 | -0.071 | -41.8
-5 | -0.211 | 0.00632 | -0.072 | -33.392
-4.5 | -0.151 | 0.00621 | -0.073 | -24.28
-4 | -0.09 | 0.00611 | -0.074 | -14.738
-3.5 | -0.029 | 0.00605 | -0.075 | -4.774
-3 | 0.032 | 0.00597 | -0.076 | 5.435
-2.5 | 0.094 | 0.0059 | -0.077 | 15.924
-2 | 0.156 | 0.00589 | -0.078 | 26.415
-1.5 | 0.217 | 0.00588 | -0.08 | 36.941
-1 | 0.279 | 0.00589 | -0.081 | 47.35
-0.5 | 0.341 | 0.00528 | -0.082 | 64.446
0 | 0.402 | 0.00535 | -0.083 | 75.226
0.5 | 0.464 | 0.00543 | -0.084 | 85.454
1 | 0.525 | 0.00566 | -0.085 | 92.821
1.5 | 0.587 | 0.00585 | -0.086 | 100.263
2 | 0.648 | 0.00609 | -0.087 | 106.411
2.5 | 0.707 | 0.00641 | -0.088 | 110.24
3 | 0.767 | 0.00767 | -0.089 | 100.052
3.5 | 0.827 | 0.00789 | -0.09 | 104.761
4 | 0.886 | 0.00813 | -0.091 | 109.064
4.5 | 0.945 | 0.00836 | -0.092 | 113.018
5 | 1.003 | 0.00868 | -0.093 | 115.542
5.5 | 1.059 | 0.00897 | -0.094 | 118.089
6 | 1.114 | 0.00927 | -0.095 | 120.17
6.5 | 1.166 | 0.00966 | -0.096 | 120.666
7 | 1.217 | 0.01009 | -0.097 | 120.543
7.5 | 1.261 | 0.00975 | -0.097 | 129.313
8 | 1.301 | 0.01087 | -0.098 | 119.682
8.5 | 1.336 | 0.01135 | -0.099 | 117.694
9 | 1.367 | 0.0119 | -0.099 | 114.881
9.5 | 1.394 | 0.01241 | -0.1 | 112.307
10 | 1.416 | 0.01296 | -0.101 | 109.235
10.5 | 1.433 | 0.01368 | -0.102 | 104.72
11 | 1.444 | 0.01434 | -0.102 | 100.696
11.5 | 1.449 | 0.01508 | -0.103 | 96.089
12 | 1.444 | 0.01592 | -0.104 | 90.71
12.5 | 1.43 | 0.01682 | -0.105 | 85.02
13 | 1.41 | 0.01773 | -0.105 | 79.569
13.5 | 1.384 | 0.01878 | -0.106 | 73.689
14 | 1.352 | 0.01983 | -0.106 | 68.202
14.5 | 1.313 | 0.02154 | -0.107 | 60.958
15 | 1.271 | 0.02325 | -0.107 | 54.682
15.5 | 1.224 | 0.02567 | -0.107 | 47.679
16 | 1.175 | 0.02818 | -0.107 | 41.687
16.5 | 1.118 | 0.03245 | -0.106 | 34.458

## 132. Re 16M Mach 0.10 (2)
BIGFOIL.COM POLAR EXPORT
NACA65A415
NACA65A415 |  |  |  | Cl Max: | 1.8195 | at alpha= | 20 | deg
XFOIL ncrit=9 |  |  |  | L/D Max: | 121.622 | at alpha= | 7.5 | deg
Re: | 16000000 |  |  | Cd Min: | 0.04858 | at alpha= | 20 | deg
Mach: | 0.1 |  |  | Cl=0 at alpha= | -3.3327 | deg
|  |  |  | @ Cl=0.1, Cd= | 0.0049953
|  |  |  | @ Cl=0.4, Cd= | 0.0044753
|  |  |  | @ Cl=0.6, Cd= | 0.0058812
alpha (deg) | Cl | Cd | Cm | Cl/Cd
-19.5 | -1.5109 | 0.02409 | -0.1032 | -62.719
-19 | -1.4795 | 0.0227 | -0.1025 | -65.1762
-18.5 | -1.4697 | 0.01988 | -0.1004 | -73.9286
-18 | -1.4432 | 0.01823 | -0.099 | -79.1662
-17 | -1.383 | 0.01568 | -0.0953 | -88.2015
-16.5 | -1.3496 | 0.01471 | -0.0932 | -91.7471
-16 | -1.3138 | 0.01391 | -0.091 | -94.45
-15.5 | -1.2766 | 0.0132 | -0.0887 | -96.7121
-14.5 | -1.2002 | 0.01192 | -0.0836 | -100.6879
-14 | -1.1584 | 0.01129 | -0.0816 | -102.6041
-13.5 | -1.1115 | 0.01066 | -0.0805 | -104.2683
-13 | -1.0644 | 0.01001 | -0.0794 | -106.3337
-12.5 | -1.0146 | 0.00955 | -0.0787 | -106.2408
-12 | -0.9631 | 0.00916 | -0.0783 | -105.1419
-11.5 | -0.9108 | 0.00879 | -0.078 | -103.6177
-10.5 | -0.8043 | 0.00811 | -0.0778 | -99.1739
-10 | -0.7516 | 0.0077 | -0.0775 | -97.6104
-9.5 | -0.6974 | 0.00739 | -0.0775 | -94.3708
-9 | -0.642 | 0.00713 | -0.0778 | -90.0421
-8.5 | -0.5863 | 0.00686 | -0.0781 | -85.4665
-8 | -0.5307 | 0.00658 | -0.0784 | -80.6535
-7.5 | -0.4733 | 0.00635 | -0.0791 | -74.5354
-7 | -0.4124 | 0.00614 | -0.0805 | -67.1661
-6.5 | -0.3448 | 0.00594 | -0.0836 | -58.0471
-6 | -0.2888 | 0.00574 | -0.0839 | -50.3136
-5.5 | -0.2333 | 0.00559 | -0.0841 | -41.7352
-5 | -0.1786 | 0.00546 | -0.084 | -32.7106
-4.5 | -0.1247 | 0.00534 | -0.0838 | -23.3521
-4 | -0.0714 | 0.00525 | -0.0835 | -13.6
-3.5 | -0.0176 | 0.00516 | -0.0832 | -3.4109
-3 | 0.035 | 0.00508 | -0.0827 | 6.8898
-2.5 | 0.087 | 0.00501 | -0.082 | 17.3653
-2 | 0.1399 | 0.00495 | -0.0815 | 28.2626
-1.5 | 0.1904 | 0.0049 | -0.0805 | 38.8571
-1 | 0.2397 | 0.00484 | -0.0792 | 49.5248
-0.5 | 0.2837 | 0.00461 | -0.0768 | 61.5401
0.5 | 0.3668 | 0.00433 | -0.0709 | 84.7113
1 | 0.3937 | 0.00445 | -0.0647 | 88.4719
1.5 | 0.4286 | 0.00459 | -0.0606 | 93.3769
2 | 0.4857 | 0.00508 | -0.0617 | 95.6102
2.5 | 0.5467 | 0.00559 | -0.0636 | 97.7996
3 | 0.6309 | 0.00605 | -0.0708 | 104.281
3.5 | 0.6793 | 0.00656 | -0.0698 | 103.5518
4 | 0.7266 | 0.00704 | -0.0684 | 103.2102
4.5 | 0.7804 | 0.00724 | -0.0684 | 107.7901
5 | 0.832 | 0.0075 | -0.068 | 110.9333
5.5 | 0.8846 | 0.00771 | -0.0678 | 114.7341
6 | 0.935 | 0.008 | -0.0671 | 116.875
6.5 | 0.9846 | 0.00824 | -0.0663 | 119.4903
7 | 1.0328 | 0.00856 | -0.0653 | 120.6542
7.5 | 1.08 | 0.00888 | -0.0641 | 121.6216
8 | 1.1244 | 0.0093 | -0.0624 | 120.9032
8.5 | 1.1671 | 0.0098 | -0.0605 | 119.0918
9 | 1.2114 | 0.01024 | -0.059 | 118.3008
9.5 | 1.2522 | 0.01082 | -0.0569 | 115.7301
10 | 1.2916 | 0.01147 | -0.0547 | 112.6068
10.5 | 1.3315 | 0.01211 | -0.0526 | 109.9505
11 | 1.3696 | 0.01286 | -0.0504 | 106.5008
11.5 | 1.4085 | 0.01358 | -0.0484 | 103.7187
12 | 1.4268 | 0.01425 | -0.0421 | 100.1263
12.5 | 1.4905 | 0.01527 | -0.0461 | 97.6097
13 | 1.5215 | 0.01643 | -0.0431 | 92.605
13.5 | 1.5546 | 0.01751 | -0.0407 | 88.7836
14 | 1.5818 | 0.01893 | -0.0376 | 83.5605
14.5 | 1.611 | 0.02031 | -0.0349 | 79.3205
15 | 1.6388 | 0.0218 | -0.0323 | 75.1743
15.5 | 1.661 | 0.02374 | -0.0293 | 69.9663
16 | 1.6892 | 0.02537 | -0.0271 | 66.5826
16.5 | 1.7077 | 0.0277 | -0.0242 | 61.6498
17 | 1.7296 | 0.02993 | -0.0218 | 57.7882
17.5 | 1.7493 | 0.03238 | -0.0196 | 54.0241
18 | 1.7672 | 0.03509 | -0.0174 | 50.3619
18.5 | 1.783 | 0.03807 | -0.0155 | 46.8348
19 | 1.7908 | 0.0418 | -0.0133 | 42.8421
19.5 | 1.8096 | 0.04473 | -0.0121 | 40.4561
20 | 1.8195 | 0.04858 | -0.0106 | 37.4537

## 133. Re 16M Mach 0.25 (1)
BIGFOIL.COM POLAR EXPORT
NACA65A415
NACA65A415 |  |  |  | Cl Max: | 1.404 | at alpha= | 10.5 | deg
JavaFoil+Calcfoil stall+Eppler ext transition |  |  |  | L/D Max: | 127.254 | at alpha= | 7 | deg
Re: | 16000000 |  |  | Cd Min: | 0.00534 | at alpha= | -0.5 | deg
Mach: | 0.25 |  |  | Cl=0 at alpha= | -3.2619 | deg
|  |  |  | @ Cl=0.1, Cd= | 0.0059395
|  |  |  | @ Cl=0.4, Cd= | 0.0053638
|  |  |  | @ Cl=0.6, Cd= | 0.0059191
alpha (deg) | Cl | Cd | Cm | Cl/Cd
-16.5 | -0.413 | 0.13337 | -0.025 | -3.095
-16 | -0.466 | 0.12401 | -0.026 | -3.758
-15.5 | -0.514 | 0.11666 | -0.027 | -4.41
-15 | -0.56 | 0.09974 | -0.029 | -5.612
-14.5 | -0.598 | 0.09347 | -0.031 | -6.401
-14 | -0.631 | 0.08594 | -0.033 | -7.347
-13.5 | -0.662 | 0.07552 | -0.036 | -8.767
-13 | -0.683 | 0.0642 | -0.04 | -10.64
-12.5 | -0.771 | 0.01877 | -0.054 | -41.07
-12 | -0.778 | 0.01484 | -0.056 | -52.429
-11.5 | -0.785 | 0.01157 | -0.059 | -67.819
-11 | -0.774 | 0.01042 | -0.061 | -74.232
-10.5 | -0.756 | 0.00967 | -0.062 | -78.233
-10 | -0.726 | 0.00916 | -0.063 | -79.183
-9.5 | -0.69 | 0.00874 | -0.064 | -78.995
-9 | -0.65 | 0.00833 | -0.066 | -77.976
-8.5 | -0.605 | 0.00802 | -0.067 | -75.468
-8 | -0.557 | 0.0077 | -0.068 | -72.287
-7.5 | -0.506 | 0.00743 | -0.069 | -68.025
-7 | -0.452 | 0.00719 | -0.07 | -62.79
-6.5 | -0.395 | 0.00695 | -0.071 | -56.853
-6 | -0.337 | 0.00674 | -0.072 | -49.991
-5.5 | -0.277 | 0.00659 | -0.073 | -42.082
-5 | -0.217 | 0.00642 | -0.074 | -33.752
-4.5 | -0.155 | 0.00631 | -0.075 | -24.543
-4 | -0.092 | 0.0062 | -0.076 | -14.907
-3.5 | -0.03 | 0.00611 | -0.077 | -4.859
-3 | 0.033 | 0.00601 | -0.078 | 5.547
-2.5 | 0.097 | 0.00594 | -0.08 | 16.24
-2 | 0.16 | 0.00593 | -0.081 | 26.942
-1.5 | 0.223 | 0.00593 | -0.082 | 37.645
-1 | 0.287 | 0.00593 | -0.083 | 48.356
-0.5 | 0.35 | 0.00534 | -0.084 | 65.498
0 | 0.413 | 0.00537 | -0.085 | 76.914
0.5 | 0.476 | 0.00546 | -0.086 | 87.243
1 | 0.54 | 0.0057 | -0.087 | 94.632
1.5 | 0.603 | 0.00593 | -0.088 | 101.561
2 | 0.666 | 0.0062 | -0.089 | 107.386
2.5 | 0.726 | 0.00653 | -0.09 | 111.191
3 | 0.788 | 0.00784 | -0.091 | 100.462
3.5 | 0.849 | 0.00807 | -0.092 | 105.23
4 | 0.91 | 0.00837 | -0.093 | 108.743
4.5 | 0.97 | 0.00863 | -0.094 | 112.356
5 | 1.029 | 0.00896 | -0.095 | 114.86
5.5 | 1.086 | 0.00934 | -0.096 | 116.364
6 | 1.141 | 0.00968 | -0.097 | 117.946
6.5 | 1.194 | 0.01016 | -0.098 | 117.533
7 | 1.241 | 0.00975 | -0.099 | 127.254
7.5 | 1.282 | 0.01081 | -0.1 | 118.603
8 | 1.318 | 0.01144 | -0.1 | 115.272
8.5 | 1.349 | 0.01205 | -0.101 | 111.946
9 | 1.374 | 0.01258 | -0.102 | 109.203
9.5 | 1.392 | 0.01324 | -0.103 | 105.15
10 | 1.403 | 0.01402 | -0.104 | 100.054
10.5 | 1.404 | 0.01474 | -0.104 | 95.273
11 | 1.397 | 0.0157 | -0.105 | 89.001
11.5 | 1.38 | 0.01661 | -0.106 | 83.095
12 | 1.346 | 0.01773 | -0.106 | 75.922
12.5 | 1.298 | 0.01896 | -0.107 | 68.437
13 | 1.236 | 0.02054 | -0.107 | 60.193
13.5 | 1.164 | 0.02253 | -0.107 | 51.683
14 | 1.083 | 0.02509 | -0.108 | 43.16
14.5 | 0.978 | 0.0321 | -0.105 | 30.469
15 | 0.777 | 0.09826 | -0.073 | 7.905
15.5 | 0.685 | 0.11493 | -0.063 | 5.962

## 134. Re 16M Mach 0.25 (2)
BIGFOIL.COM POLAR EXPORT
NACA65A415
NACA65A415 |  |  |  | Cl Max: | 1.7683 | at alpha= | 18.5 | deg
XFOIL ncrit=9 |  |  |  | L/D Max: | 117.723 | at alpha= | 7.5 | deg
Re: | 16000000 |  |  | Cd Min: | 0.06819 | at alpha= | 20 | deg
Mach: | 0.25 |  |  | Cl=0 at alpha= | -3.3165 | deg
|  |  |  | @ Cl=0.1, Cd= | 0.005024
|  |  |  | @ Cl=0.4, Cd= | 0.0043796
|  |  |  | @ Cl=0.6, Cd= | 0.0058683
alpha (deg) | Cl | Cd | Cm | Cl/Cd
-20 | -1.3617 | 0.05729 | -0.1118 | -23.7685
-19.5 | -1.3927 | 0.04765 | -0.1167 | -29.2277
-19 | -1.4029 | 0.03995 | -0.1208 | -35.1164
-18.5 | -1.4082 | 0.03366 | -0.123 | -41.836
-18 | -1.4078 | 0.02904 | -0.1224 | -48.478
-17.5 | -1.4015 | 0.02512 | -0.121 | -55.7922
-17 | -1.385 | 0.02209 | -0.1191 | -62.6981
-16.5 | -1.3612 | 0.01968 | -0.1168 | -69.1667
-16 | -1.3323 | 0.01774 | -0.1141 | -75.1015
-15.5 | -1.2995 | 0.0162 | -0.1112 | -80.216
-15 | -1.2615 | 0.01507 | -0.1081 | -83.7094
-14.5 | -1.2273 | 0.01383 | -0.1042 | -88.7419
-14 | -1.1841 | 0.01308 | -0.101 | -90.5275
-13.5 | -1.143 | 0.0122 | -0.0973 | -93.6885
-13 | -1.1054 | 0.01132 | -0.093 | -97.6502
-12.5 | -1.0542 | 0.0106 | -0.0909 | -99.4528
-12 | -1.0015 | 0.00996 | -0.0892 | -100.5522
-11.5 | -0.9471 | 0.00945 | -0.0878 | -100.2222
-11 | -0.8914 | 0.00901 | -0.0868 | -98.9345
-10.5 | -0.8354 | 0.00857 | -0.0858 | -97.4796
-10 | -0.7789 | 0.00817 | -0.085 | -95.3366
-9.5 | -0.7224 | 0.00777 | -0.0843 | -92.973
-9 | -0.6647 | 0.00745 | -0.0839 | -89.2215
-8.5 | -0.6068 | 0.00712 | -0.0836 | -85.2247
-8 | -0.5484 | 0.00681 | -0.0836 | -80.5286
-7.5 | -0.4887 | 0.00656 | -0.0838 | -74.497
-7 | -0.428 | 0.00629 | -0.0843 | -68.0445
-6.5 | -0.3573 | 0.00605 | -0.0872 | -59.0579
-6 | -0.2988 | 0.00584 | -0.0874 | -51.1644
-5.5 | -0.2414 | 0.00568 | -0.0873 | -42.5
-5 | -0.1855 | 0.00553 | -0.0869 | -33.5443
-4.5 | -0.1296 | 0.00541 | -0.0866 | -23.9556
-4 | -0.075 | 0.00529 | -0.086 | -14.1777
-3.5 | -0.02 | 0.0052 | -0.0855 | -3.8462
-3 | 0.0345 | 0.00512 | -0.0849 | 6.7383
-2.5 | 0.0876 | 0.00504 | -0.084 | 17.381
-2 | 0.142 | 0.00497 | -0.0834 | 28.5714
-1.5 | 0.1939 | 0.00492 | -0.0823 | 39.4106
-1 | 0.2449 | 0.00488 | -0.081 | 50.1844
-0.5 | 0.2892 | 0.00464 | -0.0782 | 62.3276
0 | 0.3342 | 0.00445 | -0.0756 | 75.1011
0.5 | 0.3717 | 0.00429 | -0.0714 | 86.6434
1 | 0.397 | 0.00437 | -0.0644 | 90.8467
1.5 | 0.4406 | 0.00451 | -0.0619 | 97.694
2 | 0.4997 | 0.00511 | -0.0631 | 97.7886
3 | 0.6399 | 0.00617 | -0.0703 | 103.7115
3.5 | 0.6886 | 0.0067 | -0.0689 | 102.7761
4 | 0.738 | 0.00718 | -0.0676 | 102.7855
4.5 | 0.7926 | 0.00742 | -0.0672 | 106.8194
5 | 0.8456 | 0.00768 | -0.0666 | 110.1042
5.5 | 0.8982 | 0.00793 | -0.0658 | 113.2661
6 | 0.9483 | 0.00825 | -0.0645 | 114.9455
6.5 | 0.9995 | 0.00854 | -0.0635 | 117.0375
7 | 1.0475 | 0.00894 | -0.0619 | 117.17
7.5 | 1.096 | 0.00931 | -0.0603 | 117.7229
8 | 1.1408 | 0.00984 | -0.0581 | 115.935
8.5 | 1.1844 | 0.01043 | -0.0558 | 113.557
9 | 1.2266 | 0.0111 | -0.0533 | 110.5045
9.5 | 1.2681 | 0.01181 | -0.0508 | 107.3751
10 | 1.3084 | 0.01261 | -0.0481 | 103.7589
10.5 | 1.3486 | 0.01344 | -0.0454 | 100.3423
11 | 1.3855 | 0.01448 | -0.0424 | 95.6837
11.5 | 1.4243 | 0.01546 | -0.0398 | 92.1281
12 | 1.4476 | 0.01634 | -0.0339 | 88.5924
12.5 | 1.5078 | 0.01768 | -0.0362 | 85.2828
13 | 1.5375 | 0.01924 | -0.0326 | 79.9116
13.5 | 1.5692 | 0.02077 | -0.0294 | 75.5513
14 | 1.594 | 0.02278 | -0.0256 | 69.9737
14.5 | 1.6267 | 0.02445 | -0.0228 | 66.5317
15 | 1.6476 | 0.02691 | -0.0192 | 61.2263
15.5 | 1.6663 | 0.02969 | -0.0157 | 56.1233
16 | 1.6941 | 0.03199 | -0.0132 | 52.9572
16.5 | 1.7118 | 0.03509 | -0.0101 | 48.7831
17 | 1.7262 | 0.0386 | -0.0073 | 44.7202
17.5 | 1.7418 | 0.04218 | -0.0049 | 41.2945
18 | 1.7524 | 0.04634 | -0.0027 | 37.8161
18.5 | 1.7683 | 0.05022 | -0.001 | 35.2111
19 | 1.7571 | 0.05668 | 0.0009 | 31.0004
19.5 | 1.7639 | 0.06178 | 0.0018 | 28.5513
20 | 1.7593 | 0.06819 | 0.0024 | 25.8

## 135. Re 16M Mach 0.50 (1)
BIGFOIL.COM POLAR EXPORT
NACA65A415
NACA65A415 |  |  |  | Cl Max: | 1.313 | at alpha= | 7.5 | deg
JavaFoil+Calcfoil stall+Eppler ext transition |  |  |  | L/D Max: | 112.191 | at alpha= | 4 | deg
Re: | 16000000 |  |  | Cd Min: | 0.00552 | at alpha= | -0.5 | deg
Mach: | 0.5 |  |  | Cl=0 at alpha= | -3.2643 | deg
|  |  |  | @ Cl=0.1, Cd= | 0.006209
|  |  |  | @ Cl=0.4, Cd= | 0.0055213
|  |  |  | @ Cl=0.6, Cd= | 0.006025
alpha (deg) | Cl | Cd | Cm | Cl/Cd
-20 | -0.936 | 0.16967 | -0.028 | -5.519
-19.5 | -0.912 | 0.155 | -0.03 | -5.886
-19 | -0.885 | 0.14691 | -0.03 | -6.023
-18.5 | -0.855 | 0.14309 | -0.03 | -5.975
-18 | -0.826 | 0.14126 | -0.03 | -5.849
-17.5 | -0.799 | 0.13321 | -0.03 | -5.995
-17 | -0.772 | 0.12352 | -0.031 | -6.246
-16.5 | -0.744 | 0.11658 | -0.032 | -6.385
-16 | -0.715 | 0.1151 | -0.032 | -6.212
-15.5 | -0.689 | 0.10517 | -0.033 | -6.548
-15 | -0.66 | 0.10025 | -0.033 | -6.582
-14.5 | -0.631 | 0.10532 | -0.033 | -5.994
-14 | -0.607 | 0.08688 | -0.036 | -6.986
-13.5 | -0.587 | 0.07473 | -0.041 | -7.852
-13 | -0.626 | 0.02495 | -0.058 | -25.088
-12.5 | -0.519 | 0.08482 | -0.034 | -6.123
-12 | -0.492 | 0.07867 | -0.035 | -6.253
-11.5 | -0.465 | 0.0702 | -0.037 | -6.626
-11 | -0.442 | 0.0605 | -0.043 | -7.314
-10.5 | -0.407 | 0.07198 | -0.035 | -5.654
-10 | -0.38 | 0.06384 | -0.037 | -5.95
-9.5 | -0.353 | 0.05697 | -0.04 | -6.193
-9 | -0.323 | 0.06152 | -0.036 | -5.249
-8.5 | -0.297 | 0.05155 | -0.041 | -5.752
-8 | -0.49 | 0.01012 | -0.075 | -48.374
-7.5 | -0.505 | 0.0087 | -0.077 | -58.034
-7 | -0.473 | 0.00818 | -0.078 | -57.769
-6.5 | -0.425 | 0.00772 | -0.079 | -54.986
-6 | -0.368 | 0.00736 | -0.081 | -49.93
-5.5 | -0.305 | 0.00709 | -0.082 | -43.107
-5 | -0.24 | 0.00687 | -0.083 | -34.929
-4.5 | -0.172 | 0.00664 | -0.084 | -25.915
-4 | -0.103 | 0.0065 | -0.085 | -15.833
-3.5 | -0.033 | 0.00637 | -0.087 | -5.2
-3 | 0.037 | 0.00628 | -0.088 | 5.924
-2.5 | 0.108 | 0.0062 | -0.089 | 17.397
-2 | 0.179 | 0.00615 | -0.09 | 29.038
-1.5 | 0.25 | 0.00613 | -0.091 | 40.73
-1 | 0.321 | 0.00613 | -0.093 | 52.308
-0.5 | 0.391 | 0.00552 | -0.094 | 70.921
0 | 0.462 | 0.00553 | -0.095 | 83.608
0.5 | 0.533 | 0.00569 | -0.096 | 93.596
1 | 0.603 | 0.00604 | -0.097 | 99.826
1.5 | 0.674 | 0.00635 | -0.098 | 106.067
2 | 0.744 | 0.00672 | -0.1 | 110.705
2.5 | 0.811 | 0.00845 | -0.101 | 95.997
3 | 0.879 | 0.00884 | -0.102 | 99.435
3.5 | 0.947 | 0.00923 | -0.103 | 102.538
4 | 1.011 | 0.00901 | -0.104 | 112.191
4.5 | 1.074 | 0.00984 | -0.105 | 109.047
5 | 1.134 | 0.01032 | -0.106 | 109.889
5.5 | 1.19 | 0.01083 | -0.107 | 109.856
6 | 1.24 | 0.01135 | -0.108 | 109.231
6.5 | 1.282 | 0.01196 | -0.109 | 107.202
7 | 1.312 | 0.01303 | -0.109 | 100.641
7.5 | 1.313 | 0.01402 | -0.11 | 93.67
8 | 1.259 | 0.01523 | -0.111 | 82.637
8.5 | 0.8 | 0.01769 | -0.112 | 45.229
9 | 0.832 | 0.0184 | -0.113 | 45.207
9.5 | 0.713 | 0.06798 | -0.058 | 10.483
10 | 0.864 | 0.02537 | -0.11 | 34.072
10.5 | 0.929 | 0.01972 | -0.115 | 47.109
11 | 0.956 | 0.02179 | -0.116 | 43.883
11.5 | 0.835 | 0.07122 | -0.076 | 11.73
12 | 0.851 | 0.08429 | -0.065 | 10.093
12.5 | 1.052 | 0.02367 | -0.118 | 44.449

## 136. Re 16M Mach 0.50 (2)
BIGFOIL.COM POLAR EXPORT
NACA65A415
NACA65A415 |  |  |  | Cl Max: | 1.4205 | at alpha= | 10.5 | deg
XFOIL ncrit=9 |  |  |  | L/D Max: | 118.462 | at alpha= | 1.5 | deg
Re: | 16000000 |  |  | Cd Min: | 0.08053 | at alpha= | 14 | deg
Mach: | 0.5 |  |  | Cl=0 at alpha= | -99 | deg
|  |  |  | @ Cl=0.1, Cd= | 0.00458
|  |  |  | @ Cl=0.4, Cd= | 0.0043745
|  |  |  | @ Cl=0.6, Cd= | 0.005619
alpha (deg) | Cl | Cd | Cm | Cl/Cd
0 | 0.3472 | 0.00458 | -0.0775 | 75.8079
0.5 | 0.3897 | 0.0044 | -0.0727 | 88.5682
1 | 0.4342 | 0.00429 | -0.0685 | 101.2121
1.5 | 0.5082 | 0.00429 | -0.071 | 118.4615
2 | 0.5774 | 0.00534 | -0.0732 | 108.1273
2.5 | 0.6333 | 0.00603 | -0.0719 | 105.0249
3.5 | 0.7149 | 0.00778 | -0.0629 | 91.8895
4 | 0.7725 | 0.00818 | -0.0614 | 94.4377
4.5 | 0.829 | 0.00863 | -0.0596 | 96.0603
5 | 0.8858 | 0.00909 | -0.0577 | 97.4477
5.5 | 0.9404 | 0.00966 | -0.0554 | 97.3499
6 | 0.9956 | 0.01025 | -0.053 | 97.1317
6.5 | 1.0509 | 0.01089 | -0.0504 | 96.5014
7 | 1.102 | 0.01174 | -0.0471 | 93.8671
7.5 | 1.1552 | 0.01257 | -0.044 | 91.9014
8 | 1.2043 | 0.01364 | -0.0402 | 88.2918
8.5 | 1.2459 | 0.01508 | -0.0354 | 82.6194
9 | 1.2926 | 0.01644 | -0.0311 | 78.6253
9.5 | 1.3391 | 0.01795 | -0.0267 | 74.6017
10 | 1.3828 | 0.01974 | -0.0218 | 70.0507
10.5 | 1.4205 | 0.02202 | -0.0162 | 64.5095
11 | 1.4174 | 0.02673 | -0.0073 | 53.0266
11.5 | 1.3968 | 0.03267 | 0.0009 | 42.7548
12 | 1.3525 | 0.03888 | 0.0113 | 34.7865
13.5 | 1.2562 | 0.06861 | 0.0124 | 18.3093
14 | 1.2158 | 0.08053 | 0.0095 | 15.0975

## 137. Re 18M Mach 0.00 (1)
BIGFOIL.COM POLAR EXPORT
NACA65A415
NACA65A415 |  |  |  | Cl Max: | 1.458 | at alpha= | 11.5 | deg
JavaFoil+Calcfoil stall+Eppler ext transition |  |  |  | L/D Max: | 129.387 | at alpha= | 8 | deg
Re: | 18000000 |  |  | Cd Min: | 0.00547 | at alpha= | -0.5 | deg
Mach: | 0 |  |  | Cl=0 at alpha= | -3.2623 | deg
|  |  |  | @ Cl=0.1, Cd= | 0.0058855
|  |  |  | @ Cl=0.4, Cd= | 0.00555
|  |  |  | @ Cl=0.6, Cd= | 0.005993
alpha (deg) | Cl | Cd | Cm | Cl/Cd
-18.5 | -0.651 | 0.13956 | -0.024 | -4.664
-18 | -0.67 | 0.13406 | -0.025 | -4.998
-17.5 | -0.688 | 0.12612 | -0.025 | -5.456
-17 | -0.713 | 0.10716 | -0.03 | -6.651
-16.5 | -0.73 | 0.09953 | -0.031 | -7.336
-16 | -0.748 | 0.08991 | -0.033 | -8.317
-15.5 | -0.776 | 0.07064 | -0.038 | -10.982
-15 | -0.83 | 0.03847 | -0.044 | -21.578
-14.5 | -0.866 | 0.02366 | -0.048 | -36.584
-14 | -0.878 | 0.01906 | -0.05 | -46.1
-13.5 | -0.894 | 0.01393 | -0.052 | -64.208
-13 | -0.894 | 0.01195 | -0.054 | -74.767
-12.5 | -0.878 | 0.01111 | -0.055 | -79.081
-12 | -0.864 | 0.01013 | -0.057 | -85.272
-11.5 | -0.838 | 0.00967 | -0.058 | -86.586
-11 | -0.806 | 0.00929 | -0.059 | -86.777
-10.5 | -0.77 | 0.0088 | -0.06 | -87.545
-10 | -0.732 | 0.00847 | -0.061 | -86.336
-9.5 | -0.69 | 0.00815 | -0.062 | -84.579
-9 | -0.645 | 0.00785 | -0.063 | -82.122
-8.5 | -0.597 | 0.00759 | -0.065 | -78.635
-8 | -0.547 | 0.00736 | -0.066 | -74.346
-7.5 | -0.495 | 0.00711 | -0.067 | -69.543
-7 | -0.441 | 0.00691 | -0.068 | -63.756
-6.5 | -0.385 | 0.00672 | -0.069 | -57.269
-6 | -0.328 | 0.00654 | -0.07 | -50.075
-5.5 | -0.269 | 0.00637 | -0.071 | -42.259
-5 | -0.21 | 0.00625 | -0.072 | -33.596
-4.5 | -0.15 | 0.00616 | -0.073 | -24.36
-4 | -0.09 | 0.00605 | -0.074 | -14.804
-3.5 | -0.029 | 0.00596 | -0.075 | -4.825
-3 | 0.032 | 0.00592 | -0.076 | 5.454
-2.5 | 0.093 | 0.00589 | -0.077 | 15.858
-2 | 0.155 | 0.00585 | -0.078 | 26.462
-1.5 | 0.216 | 0.00586 | -0.079 | 36.883
-1 | 0.278 | 0.0059 | -0.08 | 47.084
-0.5 | 0.339 | 0.00547 | -0.081 | 61.993
0 | 0.4 | 0.00555 | -0.082 | 72.087
0.5 | 0.461 | 0.00567 | -0.083 | 81.313
1 | 0.522 | 0.00579 | -0.084 | 90.303
1.5 | 0.584 | 0.00593 | -0.085 | 98.452
2 | 0.645 | 0.00617 | -0.086 | 104.489
2.5 | 0.703 | 0.00728 | -0.087 | 96.642
3 | 0.763 | 0.00751 | -0.088 | 101.585
3.5 | 0.823 | 0.00772 | -0.089 | 106.646
4 | 0.882 | 0.00794 | -0.09 | 111.132
4.5 | 0.94 | 0.00821 | -0.091 | 114.589
5 | 0.998 | 0.00847 | -0.092 | 117.848
5.5 | 1.054 | 0.00875 | -0.093 | 120.498
6 | 1.108 | 0.00909 | -0.094 | 121.993
6.5 | 1.161 | 0.00943 | -0.095 | 123.142
7 | 1.212 | 0.00974 | -0.096 | 124.385
7.5 | 1.258 | 0.01025 | -0.097 | 122.74
8 | 1.298 | 0.01003 | -0.098 | 129.387
8.5 | 1.334 | 0.01105 | -0.098 | 120.806
9 | 1.366 | 0.01155 | -0.099 | 118.327
9.5 | 1.394 | 0.01204 | -0.1 | 115.831
10 | 1.418 | 0.01256 | -0.101 | 112.86
10.5 | 1.436 | 0.01323 | -0.101 | 108.561
11 | 1.449 | 0.01385 | -0.102 | 104.63
11.5 | 1.458 | 0.01456 | -0.103 | 100.092
12 | 1.456 | 0.01535 | -0.103 | 94.856
12.5 | 1.446 | 0.0162 | -0.104 | 89.308
13 | 1.431 | 0.01698 | -0.105 | 84.28
13.5 | 1.41 | 0.01789 | -0.105 | 78.825
14 | 1.384 | 0.01887 | -0.106 | 73.328
14.5 | 1.352 | 0.02008 | -0.106 | 67.34
15 | 1.314 | 0.02185 | -0.107 | 60.156
15.5 | 1.276 | 0.02341 | -0.107 | 54.501
16 | 1.234 | 0.02523 | -0.107 | 48.915
16.5 | 1.187 | 0.02804 | -0.107 | 42.347

## 138. Re 18M Mach 0.00 (2)
BIGFOIL.COM POLAR EXPORT
NACA65A415
NACA65A415 |  |  |  | Cl Max: | 1.8368 | at alpha= | 20 | deg
XFOIL ncrit=9 |  |  |  | L/D Max: | 124.931 | at alpha= | 7.5 | deg
Re: | 18000000 |  |  | Cd Min: | 0.04459 | at alpha= | 20 | deg
Mach: | 0 |  |  | Cl=0 at alpha= | -3.3274 | deg
|  |  |  | @ Cl=0.1, Cd= | 0.0049221
|  |  |  | @ Cl=0.4, Cd= | 0.0047319
|  |  |  | @ Cl=0.6, Cd= | 0.0058755
alpha (deg) | Cl | Cd | Cm | Cl/Cd
-20 | -1.5483 | 0.02372 | -0.0981 | -65.274
-19.5 | -1.5283 | 0.02127 | -0.0977 | -71.8524
-19 | -1.4942 | 0.02018 | -0.0971 | -74.0436
-18.5 | -1.4796 | 0.01789 | -0.095 | -82.7054
-18 | -1.4508 | 0.01659 | -0.0935 | -87.4503
-17.5 | -1.4201 | 0.0155 | -0.0918 | -91.6194
-17 | -1.3878 | 0.01456 | -0.0898 | -95.3159
-16.5 | -1.3534 | 0.01377 | -0.0877 | -98.2861
-16 | -1.3167 | 0.01311 | -0.0857 | -100.4348
-15.5 | -1.2781 | 0.01251 | -0.0837 | -102.1663
-15 | -1.2397 | 0.01197 | -0.0814 | -103.5673
-14.5 | -1.2008 | 0.01138 | -0.0791 | -105.5185
-14 | -1.155 | 0.01077 | -0.0781 | -107.2423
-13.5 | -1.1077 | 0.0102 | -0.0774 | -108.598
-13 | -1.0608 | 0.00962 | -0.0765 | -110.2703
-12.5 | -1.0112 | 0.00919 | -0.0761 | -110.0326
-12 | -0.9596 | 0.00884 | -0.0759 | -108.552
-11.5 | -0.9076 | 0.0085 | -0.0758 | -106.7765
-11 | -0.8548 | 0.00818 | -0.0758 | -104.4988
-10 | -0.7488 | 0.00751 | -0.0759 | -99.7071
-9.5 | -0.6945 | 0.00722 | -0.0761 | -96.1911
-9 | -0.6396 | 0.00697 | -0.0764 | -91.7647
-8.5 | -0.585 | 0.00669 | -0.0767 | -87.4439
-8 | -0.5289 | 0.00645 | -0.0773 | -82
-7.5 | -0.4712 | 0.00623 | -0.0782 | -75.634
-7 | -0.4121 | 0.00602 | -0.0794 | -68.4551
-6.5 | -0.3437 | 0.00583 | -0.0827 | -58.9537
-6 | -0.2876 | 0.00564 | -0.0832 | -50.9929
-5.5 | -0.2328 | 0.00549 | -0.0833 | -42.4044
-5 | -0.1783 | 0.00537 | -0.0833 | -33.203
-4.5 | -0.1245 | 0.00526 | -0.0832 | -23.6692
-4 | -0.0714 | 0.00515 | -0.0829 | -13.8641
-3.5 | -0.0183 | 0.00509 | -0.0826 | -3.5953
-3 | 0.0347 | 0.005 | -0.0822 | 6.94
-2.5 | 0.0864 | 0.00493 | -0.0815 | 17.5254
-2 | 0.1382 | 0.0049 | -0.0809 | 28.2041
-1.5 | 0.1883 | 0.00486 | -0.0799 | 38.7449
-1 | 0.2382 | 0.00482 | -0.0788 | 49.4191
-0.5 | 0.2846 | 0.00458 | -0.077 | 62.1397
0 | 0.326 | 0.00449 | -0.074 | 72.6058
0.5 | 0.3633 | 0.00447 | -0.0702 | 81.2752
1 | 0.3882 | 0.0047 | -0.0637 | 82.5957
1.5 | 0.4178 | 0.00478 | -0.0583 | 87.4059
2 | 0.4783 | 0.00516 | -0.0603 | 92.6938
2.5 | 0.5397 | 0.00558 | -0.0623 | 96.7204
3 | 0.6295 | 0.00602 | -0.071 | 104.5681
3.5 | 0.6792 | 0.00656 | -0.0703 | 103.5366
4 | 0.7293 | 0.0069 | -0.0696 | 105.6957
4.5 | 0.7816 | 0.00711 | -0.0694 | 109.9297
5 | 0.8341 | 0.00733 | -0.0692 | 113.7926
5.5 | 0.8852 | 0.00757 | -0.0687 | 116.9353
6 | 0.9359 | 0.00782 | -0.0682 | 119.6803
6.5 | 0.9874 | 0.00804 | -0.0679 | 122.8109
7 | 1.0342 | 0.00836 | -0.0667 | 123.7081
7.5 | 1.0819 | 0.00866 | -0.0657 | 124.9307
8 | 1.1266 | 0.00905 | -0.0642 | 124.4862
8.5 | 1.1695 | 0.00951 | -0.0624 | 122.9758
9 | 1.2116 | 0.00999 | -0.0605 | 121.2813
9.5 | 1.2535 | 0.0105 | -0.0588 | 119.381
10 | 1.294 | 0.01107 | -0.0568 | 116.8925
10.5 | 1.3336 | 0.01168 | -0.0548 | 114.1781
11 | 1.3718 | 0.01237 | -0.0527 | 110.8973
11.5 | 1.4108 | 0.01303 | -0.0508 | 108.2732
12 | 1.4482 | 0.01381 | -0.0488 | 104.866
13 | 1.5251 | 0.01561 | -0.046 | 97.7002
13.5 | 1.5582 | 0.01661 | -0.0437 | 93.811
14 | 1.5862 | 0.01791 | -0.0407 | 88.565
14.5 | 1.6168 | 0.01912 | -0.0383 | 84.5607
15 | 1.6453 | 0.02047 | -0.0358 | 80.3762
15.5 | 1.6691 | 0.02216 | -0.0329 | 75.3204
16 | 1.6968 | 0.02369 | -0.0307 | 71.6252
16.5 | 1.7161 | 0.02581 | -0.0277 | 66.4897
17 | 1.7388 | 0.02782 | -0.0255 | 62.5018
17.5 | 1.7594 | 0.03006 | -0.0232 | 58.5296
18 | 1.7784 | 0.03248 | -0.0211 | 54.7537
18.5 | 1.7957 | 0.03514 | -0.0191 | 51.1013
19 | 1.8065 | 0.03845 | -0.0169 | 46.9831
19.5 | 1.8245 | 0.04121 | -0.0155 | 44.2732
20 | 1.8368 | 0.04459 | -0.014 | 41.1931

## 139. Re 18M Mach 0.10 (1)
BIGFOIL.COM POLAR EXPORT
NACA65A415
NACA65A415 |  |  |  | Cl Max: | 1.45 | at alpha= | 11.5 | deg
JavaFoil+Calcfoil stall+Eppler ext transition |  |  |  | L/D Max: | 128.608 | at alpha= | 8 | deg
Re: | 18000000 |  |  | Cd Min: | 0.00546 | at alpha= | -0.5 | deg
Mach: | 0.1 |  |  | Cl=0 at alpha= | -3.2623 | deg
|  |  |  | @ Cl=0.1, Cd= | 0.0058952
|  |  |  | @ Cl=0.4, Cd= | 0.0055471
|  |  |  | @ Cl=0.6, Cd= | 0.006009
alpha (deg) | Cl | Cd | Cm | Cl/Cd
-18 | -0.629 | 0.13661 | -0.024 | -4.601
-17.5 | -0.65 | 0.12861 | -0.025 | -5.058
-17 | -0.671 | 0.12179 | -0.026 | -5.507
-16.5 | -0.697 | 0.10393 | -0.03 | -6.702
-16 | -0.716 | 0.09571 | -0.032 | -7.479
-15.5 | -0.734 | 0.08704 | -0.034 | -8.433
-15 | -0.764 | 0.06709 | -0.039 | -11.388
-14.5 | -0.832 | 0.02983 | -0.047 | -27.898
-14 | -0.854 | 0.02206 | -0.049 | -38.711
-13.5 | -0.875 | 0.01541 | -0.052 | -56.797
-13 | -0.881 | 0.01246 | -0.054 | -70.72
-12.5 | -0.869 | 0.01141 | -0.056 | -76.138
-12 | -0.853 | 0.01048 | -0.057 | -81.375
-11.5 | -0.834 | 0.00982 | -0.059 | -84.942
-11 | -0.804 | 0.00945 | -0.06 | -85.088
-10.5 | -0.769 | 0.00888 | -0.061 | -86.63
-10 | -0.732 | 0.0085 | -0.062 | -86.079
-9.5 | -0.69 | 0.00817 | -0.063 | -84.445
-9 | -0.646 | 0.00791 | -0.064 | -81.61
-8.5 | -0.599 | 0.00761 | -0.065 | -78.611
-8 | -0.549 | 0.00738 | -0.066 | -74.357
-7.5 | -0.497 | 0.00713 | -0.067 | -69.591
-7 | -0.442 | 0.00696 | -0.068 | -63.516
-6.5 | -0.386 | 0.00673 | -0.069 | -57.44
-6 | -0.329 | 0.00655 | -0.07 | -50.249
-5.5 | -0.271 | 0.00637 | -0.071 | -42.468
-5 | -0.211 | 0.00627 | -0.072 | -33.659
-4.5 | -0.151 | 0.00616 | -0.073 | -24.487
-4 | -0.09 | 0.00606 | -0.074 | -14.862
-3.5 | -0.029 | 0.00599 | -0.075 | -4.827
-3 | 0.032 | 0.00592 | -0.076 | 5.484
-2.5 | 0.094 | 0.0059 | -0.077 | 15.931
-2 | 0.156 | 0.00585 | -0.078 | 26.587
-1.5 | 0.217 | 0.00588 | -0.08 | 36.961
-1 | 0.279 | 0.00589 | -0.081 | 47.378
-0.5 | 0.341 | 0.00546 | -0.082 | 62.336
0 | 0.402 | 0.00555 | -0.083 | 72.474
0.5 | 0.464 | 0.00567 | -0.084 | 81.762
1 | 0.525 | 0.00579 | -0.085 | 90.698
1.5 | 0.587 | 0.00596 | -0.086 | 98.43
2 | 0.648 | 0.00619 | -0.087 | 104.688
2.5 | 0.707 | 0.00729 | -0.088 | 96.988
3 | 0.767 | 0.00757 | -0.089 | 101.406
3.5 | 0.827 | 0.00777 | -0.09 | 106.444
4 | 0.886 | 0.00802 | -0.091 | 110.523
4.5 | 0.945 | 0.00823 | -0.092 | 114.823
5 | 1.003 | 0.0085 | -0.093 | 118.009
5.5 | 1.059 | 0.00882 | -0.094 | 120.025
6 | 1.114 | 0.00914 | -0.095 | 121.854
6.5 | 1.166 | 0.00947 | -0.096 | 123.083
7 | 1.217 | 0.00987 | -0.097 | 123.227
7.5 | 1.263 | 0.01042 | -0.098 | 121.233
8 | 1.302 | 0.01012 | -0.098 | 128.608
8.5 | 1.337 | 0.01115 | -0.099 | 119.965
9 | 1.368 | 0.01166 | -0.1 | 117.356
9.5 | 1.395 | 0.0122 | -0.1 | 114.362
10 | 1.417 | 0.01271 | -0.101 | 111.512
10.5 | 1.434 | 0.01344 | -0.102 | 106.695
11 | 1.445 | 0.01404 | -0.103 | 102.885
11.5 | 1.45 | 0.01478 | -0.103 | 98.118
12 | 1.445 | 0.01559 | -0.104 | 92.654
12.5 | 1.431 | 0.01648 | -0.105 | 86.867
13 | 1.412 | 0.01733 | -0.105 | 81.448
13.5 | 1.386 | 0.01829 | -0.106 | 75.757
14 | 1.354 | 0.01933 | -0.106 | 70.014
14.5 | 1.315 | 0.02092 | -0.107 | 62.845
15 | 1.272 | 0.02287 | -0.107 | 55.606
15.5 | 1.227 | 0.02476 | -0.107 | 49.539
16 | 1.178 | 0.02699 | -0.107 | 43.654
16.5 | 1.123 | 0.03069 | -0.107 | 36.587

## 140. Re 18M Mach 0.10 (2)
BIGFOIL.COM POLAR EXPORT
NACA65A415
NACA65A415 |  |  |  | Cl Max: | 1.8295 | at alpha= | 20 | deg
XFOIL ncrit=9 |  |  |  | L/D Max: | 124.415 | at alpha= | 7.5 | deg
Re: | 18000000 |  |  | Cd Min: | 0.04757 | at alpha= | 20 | deg
Mach: | 0.1 |  |  | Cl=0 at alpha= | -3.3243 | deg
|  |  |  | @ Cl=0.1, Cd= | 0.0049248
|  |  |  | @ Cl=0.4, Cd= | 0.004712
|  |  |  | @ Cl=0.6, Cd= | 0.0058844
alpha (deg) | Cl | Cd | Cm | Cl/Cd
-19.5 | -1.521 | 0.02349 | -0.1027 | -64.751
-19 | -1.491 | 0.02198 | -0.1019 | -67.8344
-18.5 | -1.4803 | 0.01924 | -0.0998 | -76.9387
-18 | -1.4545 | 0.01759 | -0.0981 | -82.689
-17.5 | -1.4248 | 0.01629 | -0.0963 | -87.4647
-17 | -1.3931 | 0.01519 | -0.0943 | -91.7117
-16.5 | -1.3592 | 0.01428 | -0.092 | -95.1821
-16 | -1.3229 | 0.01352 | -0.0898 | -97.8476
-15.5 | -1.2853 | 0.01284 | -0.0874 | -100.1012
-15 | -1.2449 | 0.01226 | -0.0853 | -101.5416
-14.5 | -1.2082 | 0.01168 | -0.0823 | -103.4418
-14 | -1.163 | 0.01106 | -0.0808 | -105.1537
-13.5 | -1.1155 | 0.01046 | -0.0798 | -106.6444
-13 | -1.0685 | 0.0098 | -0.0787 | -109.0306
-12.5 | -1.0187 | 0.00933 | -0.078 | -109.1854
-12 | -0.9668 | 0.00895 | -0.0777 | -108.0223
-11.5 | -0.9143 | 0.0086 | -0.0774 | -106.314
-11 | -0.861 | 0.00827 | -0.0773 | -104.1112
-10.5 | -0.8075 | 0.00793 | -0.0772 | -101.8285
-10 | -0.7538 | 0.00758 | -0.0771 | -99.4459
-9.5 | -0.699 | 0.00729 | -0.0773 | -95.8848
-9 | -0.6436 | 0.00703 | -0.0775 | -91.5505
-8.5 | -0.5887 | 0.00674 | -0.0777 | -87.3442
-8 | -0.5321 | 0.00649 | -0.0782 | -81.9877
-7.5 | -0.474 | 0.00626 | -0.079 | -75.7188
-7 | -0.4147 | 0.00605 | -0.0801 | -68.5455
-6.5 | -0.3461 | 0.00584 | -0.0833 | -59.2637
-6 | -0.2894 | 0.00566 | -0.0838 | -51.1307
-5.5 | -0.2342 | 0.00551 | -0.0839 | -42.5045
-5 | -0.1796 | 0.00538 | -0.0839 | -33.3829
-4.5 | -0.1254 | 0.00528 | -0.0837 | -23.75
-4 | -0.0721 | 0.00515 | -0.0833 | -14
-3 | 0.0346 | 0.00501 | -0.0826 | 6.9062
-2.5 | 0.0866 | 0.00493 | -0.0819 | 17.5659
-2 | 0.1386 | 0.00491 | -0.0813 | 28.2281
-1.5 | 0.189 | 0.00486 | -0.0802 | 38.8889
-1 | 0.2391 | 0.00482 | -0.0791 | 49.6058
-0.5 | 0.2857 | 0.00459 | -0.0773 | 62.244
0.5 | 0.3654 | 0.00445 | -0.0706 | 82.1124
1 | 0.3885 | 0.00467 | -0.0636 | 83.1906
1.5 | 0.4186 | 0.00478 | -0.0583 | 87.5732
2 | 0.4805 | 0.00516 | -0.0605 | 93.1202
2.5 | 0.5428 | 0.0056 | -0.0626 | 96.9286
3 | 0.6313 | 0.00604 | -0.0709 | 104.5199
3.5 | 0.6799 | 0.0066 | -0.0699 | 103.0152
4 | 0.731 | 0.00693 | -0.0694 | 105.4834
4.5 | 0.7837 | 0.00714 | -0.0691 | 109.7619
5 | 0.8367 | 0.00736 | -0.0689 | 113.6821
5.5 | 0.888 | 0.00761 | -0.0684 | 116.6886
6 | 0.9391 | 0.00786 | -0.0679 | 119.4784
6.5 | 0.9902 | 0.00809 | -0.0674 | 122.398
7 | 1.0373 | 0.00842 | -0.0661 | 123.1948
7.5 | 1.0849 | 0.00872 | -0.065 | 124.4151
8 | 1.1298 | 0.00913 | -0.0634 | 123.7459
8.5 | 1.173 | 0.00961 | -0.0616 | 122.0604
9 | 1.2149 | 0.01012 | -0.0596 | 120.0494
9.5 | 1.2566 | 0.01065 | -0.0576 | 117.9906
10 | 1.297 | 0.01126 | -0.0555 | 115.1865
10.5 | 1.3368 | 0.01189 | -0.0535 | 112.4306
11 | 1.376 | 0.01259 | -0.0514 | 109.2931
11.5 | 1.414 | 0.01332 | -0.0492 | 106.1562
12 | 1.4506 | 0.01418 | -0.047 | 102.299
12.5 | 1.4987 | 0.01487 | -0.0472 | 100.7868
13 | 1.5286 | 0.01605 | -0.0441 | 95.2399
13.5 | 1.5611 | 0.01715 | -0.0415 | 91.0262
14 | 1.5891 | 0.0185 | -0.0385 | 85.8973
14.5 | 1.6195 | 0.01979 | -0.0359 | 81.8343
15 | 1.6473 | 0.02126 | -0.0332 | 77.4835
15.5 | 1.6678 | 0.02327 | -0.0299 | 71.6717
16 | 1.6965 | 0.02485 | -0.0278 | 68.2696
16.5 | 1.7164 | 0.02705 | -0.0249 | 63.4529
17 | 1.7391 | 0.02919 | -0.0226 | 59.5786
17.5 | 1.7595 | 0.03157 | -0.0203 | 55.7333
18 | 1.7788 | 0.03411 | -0.0182 | 52.1489
18.5 | 1.7963 | 0.0369 | -0.0162 | 48.6802
19 | 1.7999 | 0.04096 | -0.0137 | 43.9429
19.5 | 1.8217 | 0.0436 | -0.0126 | 41.7821
20 | 1.8295 | 0.04757 | -0.0109 | 38.4591

## 141. Re 18M Mach 0.25 (1)
BIGFOIL.COM POLAR EXPORT
NACA65A415
NACA65A415 |  |  |  | Cl Max: | 1.405 | at alpha= | 10.5 | deg
JavaFoil+Calcfoil stall+Eppler ext transition |  |  |  | L/D Max: | 129.753 | at alpha= | 7 | deg
Re: | 18000000 |  |  | Cd Min: | 0.00552 | at alpha= | -0.5 | deg
Mach: | 0.25 |  |  | Cl=0 at alpha= | -3.2619 | deg
|  |  |  | @ Cl=0.1, Cd= | 0.0059486
|  |  |  | @ Cl=0.4, Cd= | 0.0055835
|  |  |  | @ Cl=0.6, Cd= | 0.0060029
alpha (deg) | Cl | Cd | Cm | Cl/Cd
-16.5 | -0.413 | 0.13353 | -0.025 | -3.092
-16 | -0.466 | 0.12516 | -0.026 | -3.724
-15.5 | -0.514 | 0.11656 | -0.027 | -4.414
-15 | -0.56 | 0.09953 | -0.029 | -5.626
-14.5 | -0.599 | 0.09252 | -0.031 | -6.472
-14 | -0.633 | 0.08421 | -0.033 | -7.516
-13.5 | -0.665 | 0.073 | -0.037 | -9.108
-13 | -0.693 | 0.05695 | -0.043 | -12.171
-12.5 | -0.775 | 0.01732 | -0.055 | -44.779
-12 | -0.781 | 0.01413 | -0.057 | -55.28
-11.5 | -0.787 | 0.01122 | -0.059 | -70.104
-11 | -0.779 | 0.01005 | -0.061 | -77.506
-10.5 | -0.756 | 0.00948 | -0.062 | -79.782
-10 | -0.726 | 0.00897 | -0.063 | -80.928
-9.5 | -0.69 | 0.00857 | -0.064 | -80.498
-9 | -0.65 | 0.00824 | -0.066 | -78.814
-8.5 | -0.605 | 0.00791 | -0.067 | -76.532
-8 | -0.557 | 0.00759 | -0.068 | -73.394
-7.5 | -0.506 | 0.00734 | -0.069 | -68.866
-7 | -0.452 | 0.0071 | -0.07 | -63.572
-6.5 | -0.395 | 0.00686 | -0.071 | -57.585
-6 | -0.337 | 0.00667 | -0.072 | -50.553
-5.5 | -0.277 | 0.00648 | -0.073 | -42.828
-5 | -0.217 | 0.00636 | -0.074 | -34.051
-4.5 | -0.155 | 0.00625 | -0.075 | -24.782
-4 | -0.092 | 0.00614 | -0.076 | -15.067
-3.5 | -0.03 | 0.00603 | -0.077 | -4.922
-3 | 0.033 | 0.00595 | -0.078 | 5.599
-2.5 | 0.097 | 0.00595 | -0.08 | 16.217
-2 | 0.16 | 0.00592 | -0.081 | 27.003
-1.5 | 0.223 | 0.00593 | -0.082 | 37.645
-1 | 0.287 | 0.00594 | -0.083 | 48.267
-0.5 | 0.35 | 0.00552 | -0.084 | 63.41
0 | 0.413 | 0.0056 | -0.085 | 73.798
0.5 | 0.476 | 0.00573 | -0.086 | 83.17
1 | 0.54 | 0.00586 | -0.087 | 92.026
1.5 | 0.603 | 0.00601 | -0.088 | 100.238
2 | 0.666 | 0.00629 | -0.089 | 105.918
2.5 | 0.726 | 0.00746 | -0.09 | 97.428
3 | 0.788 | 0.00772 | -0.091 | 102.02
3.5 | 0.849 | 0.00796 | -0.092 | 106.649
4 | 0.91 | 0.00821 | -0.093 | 110.844
4.5 | 0.97 | 0.0085 | -0.094 | 114.143
5 | 1.029 | 0.00879 | -0.095 | 117.102
5.5 | 1.086 | 0.00915 | -0.096 | 118.743
6 | 1.141 | 0.00948 | -0.097 | 120.436
6.5 | 1.194 | 0.00993 | -0.098 | 120.271
7 | 1.242 | 0.00957 | -0.099 | 129.753
7.5 | 1.283 | 0.01072 | -0.1 | 119.717
8 | 1.32 | 0.01124 | -0.101 | 117.407
8.5 | 1.35 | 0.01182 | -0.101 | 114.267
9 | 1.375 | 0.01238 | -0.102 | 111.086
9.5 | 1.393 | 0.01304 | -0.103 | 106.827
10 | 1.403 | 0.01373 | -0.104 | 102.237
10.5 | 1.405 | 0.01443 | -0.104 | 97.347
11 | 1.398 | 0.0154 | -0.105 | 90.77
11.5 | 1.381 | 0.01637 | -0.106 | 84.387
12 | 1.347 | 0.01738 | -0.106 | 77.488
12.5 | 1.298 | 0.01859 | -0.107 | 69.843
13 | 1.238 | 0.02004 | -0.107 | 61.776
13.5 | 1.165 | 0.02208 | -0.108 | 52.773
14 | 1.083 | 0.02475 | -0.108 | 43.773
14.5 | 0.984 | 0.0301 | -0.106 | 32.675
15 | 0.777 | 0.09825 | -0.073 | 7.903
15.5 | 0.686 | 0.11322 | -0.064 | 6.06

## 142. Re 18M Mach 0.25 (2)
BIGFOIL.COM POLAR EXPORT
NACA65A415
NACA65A415 |  |  |  | Cl Max: | 1.78 | at alpha= | 18.5 | deg
XFOIL ncrit=9 |  |  |  | L/D Max: | 120.679 | at alpha= | 7.5 | deg
Re: | 18000000 |  |  | Cd Min: | 0.06631 | at alpha= | 20 | deg
Mach: | 0.25 |  |  | Cl=0 at alpha= | -3.3093 | deg
|  |  |  | @ Cl=0.1, Cd= | 0.0049429
|  |  |  | @ Cl=0.4, Cd= | 0.0045955
|  |  |  | @ Cl=0.6, Cd= | 0.0059029
alpha (deg) | Cl | Cd | Cm | Cl/Cd
-20 | -1.3877 | 0.05441 | -0.114 | -25.5045
-19 | -1.4068 | 0.03868 | -0.1229 | -36.3702
-18.5 | -1.4313 | 0.03201 | -0.1232 | -44.7142
-18 | -1.428 | 0.02768 | -0.1223 | -51.5896
-17.5 | -1.4162 | 0.02419 | -0.1207 | -58.5449
-17 | -1.3979 | 0.02131 | -0.1187 | -65.5983
-16.5 | -1.3759 | 0.01884 | -0.1161 | -73.0308
-16 | -1.3458 | 0.01703 | -0.1133 | -79.0252
-15.5 | -1.3122 | 0.01559 | -0.1101 | -84.1693
-15 | -1.2738 | 0.01452 | -0.1069 | -87.7273
-14.5 | -1.2376 | 0.01341 | -0.103 | -92.2893
-14 | -1.1936 | 0.01268 | -0.0998 | -94.1325
-13.5 | -1.1509 | 0.01194 | -0.0962 | -96.3903
-13 | -1.1104 | 0.01108 | -0.0923 | -100.2166
-12.5 | -1.0588 | 0.01038 | -0.0903 | -102.0039
-12 | -1.0062 | 0.00972 | -0.0885 | -103.5185
-11.5 | -0.9514 | 0.00923 | -0.0872 | -103.0769
-11 | -0.8954 | 0.0088 | -0.0861 | -101.75
-10.5 | -0.8393 | 0.00837 | -0.0852 | -100.2748
-10 | -0.7822 | 0.008 | -0.0845 | -97.775
-9.5 | -0.7248 | 0.00765 | -0.084 | -94.7451
-9 | -0.6666 | 0.00734 | -0.0836 | -90.8174
-8.5 | -0.609 | 0.00701 | -0.0833 | -86.8759
-8 | -0.5511 | 0.00668 | -0.0831 | -82.5
-7.5 | -0.4903 | 0.00646 | -0.0835 | -75.8978
-7 | -0.429 | 0.00619 | -0.0842 | -69.3053
-6.5 | -0.3601 | 0.00595 | -0.0866 | -60.521
-6 | -0.2994 | 0.00577 | -0.0873 | -51.8891
-5.5 | -0.2424 | 0.0056 | -0.0871 | -43.2857
-5 | -0.1867 | 0.00543 | -0.0867 | -34.3831
-4.5 | -0.1306 | 0.00534 | -0.0864 | -24.4569
-4 | -0.0758 | 0.0052 | -0.0858 | -14.5769
-3.5 | -0.0209 | 0.00512 | -0.0853 | -4.082
-3 | 0.0339 | 0.00504 | -0.0848 | 6.7262
-2.5 | 0.0874 | 0.00495 | -0.084 | 17.6566
-2 | 0.1408 | 0.00492 | -0.0832 | 28.6179
-1.5 | 0.1928 | 0.00487 | -0.0821 | 39.5893
-1 | 0.2443 | 0.00483 | -0.0809 | 50.5797
-0.5 | 0.2914 | 0.00462 | -0.0787 | 63.0736
0 | 0.335 | 0.00447 | -0.0758 | 74.9441
0.5 | 0.373 | 0.00438 | -0.0717 | 85.1598
1 | 0.3919 | 0.00456 | -0.0633 | 85.943
1.5 | 0.4284 | 0.00472 | -0.0591 | 90.7627
2 | 0.4946 | 0.00518 | -0.062 | 95.4826
2.5 | 0.5753 | 0.00574 | -0.0681 | 100.2265
3 | 0.6405 | 0.00617 | -0.0705 | 103.8088
3.5 | 0.688 | 0.00678 | -0.0688 | 101.4749
4 | 0.7421 | 0.00706 | -0.0684 | 105.1133
4.5 | 0.7962 | 0.00731 | -0.068 | 108.9193
5 | 0.851 | 0.00754 | -0.0677 | 112.8647
5.5 | 0.9019 | 0.00782 | -0.0665 | 115.3325
6 | 0.9536 | 0.0081 | -0.0655 | 117.7284
6.5 | 1.005 | 0.00837 | -0.0645 | 120.0717
7 | 1.0524 | 0.00878 | -0.0627 | 119.8633
7.5 | 1.1018 | 0.00913 | -0.0613 | 120.6791
8 | 1.1473 | 0.00962 | -0.0593 | 119.262
8.5 | 1.1886 | 0.01029 | -0.0565 | 115.5102
9 | 1.2312 | 0.01092 | -0.054 | 112.7473
9.5 | 1.2739 | 0.01158 | -0.0516 | 110.0086
10 | 1.3141 | 0.01238 | -0.0489 | 106.147
10.5 | 1.356 | 0.01313 | -0.0465 | 103.2749
11 | 1.3923 | 0.01417 | -0.0433 | 98.2569
11.5 | 1.4308 | 0.01514 | -0.0405 | 94.5046
12 | 1.4695 | 0.01618 | -0.038 | 90.822
12.5 | 1.5146 | 0.01731 | -0.037 | 87.4986
13 | 1.5461 | 0.01875 | -0.0335 | 82.4587
13.5 | 1.5779 | 0.02025 | -0.0303 | 77.921
14 | 1.602 | 0.02227 | -0.0263 | 71.9353
14.5 | 1.6352 | 0.02389 | -0.0235 | 68.447
15 | 1.6576 | 0.02623 | -0.02 | 63.1948
15.5 | 1.6759 | 0.02899 | -0.0163 | 57.8096
16 | 1.7054 | 0.03114 | -0.0138 | 54.7656
16.5 | 1.7215 | 0.03431 | -0.0106 | 50.1749
17 | 1.7361 | 0.03778 | -0.0077 | 45.9529
17.5 | 1.7534 | 0.04118 | -0.0053 | 42.5789
18 | 1.7638 | 0.04531 | -0.003 | 38.9274
18.5 | 1.78 | 0.04914 | -0.0012 | 36.223
19 | 1.7709 | 0.05535 | 0.0008 | 31.9946
19.5 | 1.7791 | 0.06025 | 0.0019 | 29.5286
20 | 1.7776 | 0.06631 | 0.0025 | 26.8074

## 143. Re 18M Mach 0.50 (1)
BIGFOIL.COM POLAR EXPORT
NACA65A415
NACA65A415 |  |  |  | Cl Max: | 1.314 | at alpha= | 7.5 | deg
JavaFoil+Calcfoil stall+Eppler ext transition |  |  |  | L/D Max: | 122.849 | at alpha= | 4.5 | deg
Re: | 18000000 |  |  | Cd Min: | 0.0058 | at alpha= | 0 | deg
Mach: | 0.5 |  |  | Cl=0 at alpha= | -3.2643 | deg
|  |  |  | @ Cl=0.1, Cd= | 0.0061545
|  |  |  | @ Cl=0.4, Cd= | 0.0062104
|  |  |  | @ Cl=0.6, Cd= | 0.0061714
alpha (deg) | Cl | Cd | Cm | Cl/Cd
-20 | -0.936 | 0.1764 | -0.028 | -5.307
-19.5 | -0.912 | 0.1612 | -0.03 | -5.655
-19 | -0.882 | 0.15564 | -0.029 | -5.667
-18.5 | -0.854 | 0.15221 | -0.03 | -5.611
-18 | -0.826 | 0.14531 | -0.03 | -5.685
-17.5 | -0.799 | 0.13788 | -0.03 | -5.791
-17 | -0.771 | 0.12816 | -0.031 | -6.015
-16.5 | -0.744 | 0.12035 | -0.032 | -6.179
-16 | -0.715 | 0.11748 | -0.031 | -6.086
-15.5 | -0.688 | 0.10719 | -0.033 | -6.422
-15 | -0.66 | 0.10126 | -0.033 | -6.517
-14.5 | -0.631 | 0.10333 | -0.033 | -6.111
-14 | -0.61 | 0.08411 | -0.038 | -7.25
-13.5 | -0.596 | 0.06603 | -0.045 | -9.031
-13 | -0.634 | 0.02128 | -0.059 | -29.809
-12.5 | -0.519 | 0.08489 | -0.034 | -6.119
-12 | -0.492 | 0.07855 | -0.035 | -6.264
-11.5 | -0.465 | 0.07015 | -0.037 | -6.633
-11 | -0.446 | 0.05671 | -0.046 | -7.872
-10.5 | -0.407 | 0.07145 | -0.035 | -5.697
-10 | -0.38 | 0.06325 | -0.038 | -6.009
-9.5 | -0.353 | 0.05663 | -0.04 | -6.233
-9 | -0.323 | 0.06065 | -0.036 | -5.325
-8.5 | -0.297 | 0.05108 | -0.041 | -5.806
-8 | -0.491 | 0.00984 | -0.075 | -49.872
-7.5 | -0.505 | 0.00858 | -0.077 | -58.871
-7 | -0.473 | 0.00808 | -0.078 | -58.504
-6.5 | -0.425 | 0.00763 | -0.079 | -55.641
-6 | -0.368 | 0.00726 | -0.081 | -50.628
-5.5 | -0.305 | 0.00701 | -0.082 | -43.55
-5 | -0.24 | 0.00674 | -0.083 | -35.604
-4.5 | -0.172 | 0.00659 | -0.084 | -26.105
-4 | -0.103 | 0.00644 | -0.085 | -15.983
-3.5 | -0.033 | 0.00629 | -0.087 | -5.261
-3 | 0.037 | 0.00619 | -0.088 | 6.008
-2.5 | 0.108 | 0.00615 | -0.089 | 17.525
-2 | 0.179 | 0.00611 | -0.09 | 29.228
-1.5 | 0.25 | 0.00612 | -0.091 | 40.793
-1 | 0.321 | 0.00617 | -0.093 | 51.98
-0.5 | 0.391 | 0.00627 | -0.094 | 62.437
0 | 0.462 | 0.0058 | -0.095 | 79.598
0.5 | 0.533 | 0.00598 | -0.096 | 89.01
1 | 0.603 | 0.00618 | -0.097 | 97.623
1.5 | 0.674 | 0.00646 | -0.098 | 104.282
2 | 0.744 | 0.00682 | -0.1 | 109.143
2.5 | 0.811 | 0.00828 | -0.101 | 97.962
3 | 0.879 | 0.0087 | -0.102 | 101.056
3.5 | 0.947 | 0.00911 | -0.103 | 103.907
4 | 1.012 | 0.00883 | -0.104 | 114.545
4.5 | 1.075 | 0.00875 | -0.105 | 122.849
5 | 1.135 | 0.01013 | -0.106 | 112.079
5.5 | 1.191 | 0.01062 | -0.107 | 112.117
6 | 1.241 | 0.01113 | -0.108 | 111.475
6.5 | 1.283 | 0.01176 | -0.109 | 109.103
7 | 1.312 | 0.01285 | -0.11 | 102.165
7.5 | 1.314 | 0.01374 | -0.11 | 95.651
8 | 1.259 | 0.01492 | -0.111 | 84.416
8.5 | 0.8 | 0.01729 | -0.112 | 46.296
9 | 0.833 | 0.01802 | -0.113 | 46.194
9.5 | 0.713 | 0.06684 | -0.059 | 10.664
10 | 0.886 | 0.02112 | -0.113 | 41.957
10.5 | 0.93 | 0.0193 | -0.116 | 48.192
11 | 0.957 | 0.02129 | -0.116 | 44.968
11.5 | 0.966 | 0.02681 | -0.113 | 36.037
12 | 0.851 | 0.08217 | -0.065 | 10.355
12.5 | 1.052 | 0.02351 | -0.118 | 44.764

## 144. Re 18M Mach 0.50 (2)
BIGFOIL.COM POLAR EXPORT
NACA65A415
NACA65A415 |  |  |  | Cl Max: | 1.4307 | at alpha= | 10.5 | deg
XFOIL ncrit=9 |  |  |  | L/D Max: | 105.403 | at alpha= | 2 | deg
Re: | 18000000 |  |  | Cd Min: | 0.04114 | at alpha= | 12 | deg
Mach: | 0.5 |  |  | Cl=0 at alpha= | -99 | deg
|  |  |  | @ Cl=0.1, Cd= | 0.00458
|  |  |  | @ Cl=0.4, Cd= | 0.0044142
|  |  |  | @ Cl=0.6, Cd= | 0.0057375
alpha (deg) | Cl | Cd | Cm | Cl/Cd
0 | 0.3481 | 0.00458 | -0.0777 | 76.0044
0.5 | 0.3919 | 0.00441 | -0.0731 | 88.8662
1 | 0.4305 | 0.00443 | -0.0676 | 97.1783
2 | 0.5755 | 0.00546 | -0.073 | 105.4029
2.5 | 0.632 | 0.0061 | -0.0717 | 103.6066
3 | 0.6794 | 0.0068 | -0.0684 | 99.9118
3.5 | 0.7192 | 0.00766 | -0.0636 | 93.8903
4 | 0.7782 | 0.00802 | -0.0624 | 97.0324
4.5 | 0.8347 | 0.00846 | -0.0605 | 98.6643
5 | 0.891 | 0.00892 | -0.0586 | 99.8879
5.5 | 0.9465 | 0.00946 | -0.0563 | 100.0529
6 | 1.0026 | 0.01002 | -0.054 | 100.0599
6.5 | 1.0579 | 0.01064 | -0.0514 | 99.4267
7 | 1.1095 | 0.01146 | -0.0482 | 96.815
7.5 | 1.1617 | 0.01232 | -0.0448 | 94.2938
8 | 1.2117 | 0.01333 | -0.0411 | 90.9002
8.5 | 1.252 | 0.01482 | -0.0361 | 84.4804
9 | 1.3007 | 0.01609 | -0.032 | 80.839
9.5 | 1.3471 | 0.01758 | -0.0274 | 76.6268
10 | 1.3928 | 0.01926 | -0.0226 | 72.3157
10.5 | 1.4307 | 0.02152 | -0.0169 | 66.4823
11 | 1.4279 | 0.02615 | -0.0079 | 54.6042
11.5 | 1.3725 | 0.034 | 0.0027 | 40.3676
12 | 1.3429 | 0.04114 | 0.009 | 32.6422

## 145. Re 20M Mach 0.00 (1)
BIGFOIL.COM POLAR EXPORT
NACA65A415
NACA65A415 |  |  |  | Cl Max: | 1.458 | at alpha= | 11.5 | deg
JavaFoil+Calcfoil stall+Eppler ext transition |  |  |  | L/D Max: | 136.582 | at alpha= | 8.5 | deg
Re: | 20000000 |  |  | Cd Min: | 0.00561 | at alpha= | -0.5 | deg
Mach: | 0 |  |  | Cl=0 at alpha= | -3.2623 | deg
|  |  |  | @ Cl=0.1, Cd= | 0.0058711
|  |  |  | @ Cl=0.4, Cd= | 0.00574
|  |  |  | @ Cl=0.6, Cd= | 0.0061046
alpha (deg) | Cl | Cd | Cm | Cl/Cd
-18.5 | -0.651 | 0.1385 | -0.024 | -4.701
-18 | -0.67 | 0.13302 | -0.025 | -5.038
-17.5 | -0.688 | 0.12659 | -0.026 | -5.438
-17 | -0.711 | 0.10896 | -0.029 | -6.529
-16.5 | -0.732 | 0.09753 | -0.032 | -7.503
-16 | -0.751 | 0.08671 | -0.034 | -8.661
-15.5 | -0.773 | 0.0732 | -0.037 | -10.554
-15 | -0.841 | 0.033 | -0.045 | -25.489
-14.5 | -0.871 | 0.02186 | -0.048 | -39.833
-14 | -0.882 | 0.018 | -0.05 | -48.995
-13.5 | -0.901 | 0.01294 | -0.053 | -69.63
-13 | -0.896 | 0.0116 | -0.054 | -77.216
-12.5 | -0.879 | 0.01087 | -0.056 | -80.924
-12 | -0.866 | 0.01002 | -0.057 | -86.455
-11.5 | -0.838 | 0.0095 | -0.058 | -88.19
-11 | -0.806 | 0.00916 | -0.059 | -88.01
-10.5 | -0.77 | 0.00868 | -0.06 | -88.778
-10 | -0.732 | 0.00831 | -0.061 | -87.998
-9.5 | -0.69 | 0.00801 | -0.062 | -86.122
-9 | -0.645 | 0.00774 | -0.063 | -83.283
-8.5 | -0.597 | 0.00751 | -0.065 | -79.555
-8 | -0.547 | 0.00727 | -0.066 | -75.267
-7.5 | -0.495 | 0.00706 | -0.067 | -70.118
-7 | -0.441 | 0.00685 | -0.068 | -64.359
-6.5 | -0.385 | 0.00665 | -0.069 | -57.88
-6 | -0.328 | 0.00647 | -0.07 | -50.637
-5.5 | -0.269 | 0.00631 | -0.071 | -42.65
-5 | -0.21 | 0.00621 | -0.072 | -33.802
-4.5 | -0.15 | 0.00609 | -0.073 | -24.623
-4 | -0.09 | 0.00598 | -0.074 | -14.97
-3.5 | -0.029 | 0.00595 | -0.075 | -4.837
-3 | 0.032 | 0.00588 | -0.076 | 5.489
-2.5 | 0.093 | 0.00587 | -0.077 | 15.932
-2 | 0.155 | 0.00588 | -0.078 | 26.314
-1.5 | 0.216 | 0.0059 | -0.079 | 36.633
-1 | 0.278 | 0.00597 | -0.08 | 46.5
-0.5 | 0.339 | 0.00561 | -0.081 | 60.356
0 | 0.4 | 0.00574 | -0.082 | 69.764
0.5 | 0.461 | 0.00585 | -0.083 | 78.877
1 | 0.522 | 0.0059 | -0.084 | 88.514
1.5 | 0.584 | 0.00606 | -0.085 | 96.374
2 | 0.645 | 0.00623 | -0.086 | 103.527
2.5 | 0.703 | 0.0072 | -0.087 | 97.762
3 | 0.763 | 0.00743 | -0.088 | 102.719
3.5 | 0.823 | 0.00763 | -0.089 | 107.876
4 | 0.882 | 0.00786 | -0.09 | 112.229
4.5 | 0.94 | 0.00809 | -0.091 | 116.24
5 | 0.998 | 0.00835 | -0.092 | 119.565
5.5 | 1.054 | 0.00862 | -0.093 | 122.279
6 | 1.108 | 0.0089 | -0.094 | 124.512
6.5 | 1.161 | 0.00925 | -0.095 | 125.457
7 | 1.212 | 0.00963 | -0.096 | 125.791
7.5 | 1.258 | 0.01007 | -0.097 | 124.996
8 | 1.299 | 0.00984 | -0.098 | 132.034
8.5 | 1.336 | 0.00978 | -0.099 | 136.582
9 | 1.368 | 0.01135 | -0.099 | 120.489
9.5 | 1.395 | 0.01186 | -0.1 | 117.703
10 | 1.419 | 0.01235 | -0.101 | 114.909
10.5 | 1.437 | 0.01301 | -0.101 | 110.463
11 | 1.45 | 0.01358 | -0.102 | 106.792
11.5 | 1.458 | 0.01428 | -0.103 | 102.126
12 | 1.456 | 0.01506 | -0.104 | 96.681
12.5 | 1.447 | 0.01584 | -0.104 | 91.366
13 | 1.432 | 0.01663 | -0.105 | 86.121
13.5 | 1.411 | 0.01754 | -0.106 | 80.454
14 | 1.385 | 0.01855 | -0.106 | 74.629
14.5 | 1.353 | 0.01963 | -0.107 | 68.956
15 | 1.315 | 0.02155 | -0.107 | 61.017
15.5 | 1.277 | 0.02284 | -0.107 | 55.894
16 | 1.235 | 0.02464 | -0.108 | 50.136
16.5 | 1.19 | 0.02717 | -0.108 | 43.787

## 146. Re 20M Mach 0.00 (2)
BIGFOIL.COM POLAR EXPORT
NACA65A415
NACA65A415 |  |  |  | Cl Max: | 1.8464 | at alpha= | 20 | deg
XFOIL ncrit=9 |  |  |  | L/D Max: | 127.72 | at alpha= | 7.5 | deg
Re: | 20000000 |  |  | Cd Min: | 0.04363 | at alpha= | 20 | deg
Mach: | 0 |  |  | Cl=0 at alpha= | -3.3213 | deg
|  |  |  | @ Cl=0.1, Cd= | 0.0048689
|  |  |  | @ Cl=0.4, Cd= | 0.0048946
|  |  |  | @ Cl=0.6, Cd= | 0.0058646
alpha (deg) | Cl | Cd | Cm | Cl/Cd
-20 | -1.5489 | 0.02328 | -0.0989 | -66.5335
-19.5 | -1.5372 | 0.02073 | -0.0971 | -74.1534
-19 | -1.5023 | 0.0197 | -0.0966 | -76.2589
-18.5 | -1.4885 | 0.01739 | -0.0943 | -85.5952
-18 | -1.4599 | 0.01612 | -0.0927 | -90.5645
-17.5 | -1.4286 | 0.01509 | -0.0909 | -94.672
-17 | -1.3961 | 0.01419 | -0.0888 | -98.3862
-16.5 | -1.3609 | 0.01345 | -0.0867 | -101.1822
-16 | -1.3243 | 0.01281 | -0.0845 | -103.3802
-15.5 | -1.2851 | 0.01223 | -0.0826 | -105.0777
-15 | -1.2478 | 0.01172 | -0.08 | -106.4676
-14.5 | -1.2054 | 0.01114 | -0.0784 | -108.2047
-14 | -1.1587 | 0.01058 | -0.0775 | -109.518
-13.5 | -1.1107 | 0.01004 | -0.0769 | -110.6275
-13 | -1.0643 | 0.00944 | -0.0759 | -112.7436
-12.5 | -1.0142 | 0.00902 | -0.0756 | -112.439
-12 | -0.963 | 0.00866 | -0.0753 | -111.2009
-11.5 | -0.9106 | 0.00833 | -0.0753 | -109.3157
-10 | -0.7505 | 0.00741 | -0.0756 | -101.2821
-9.5 | -0.6965 | 0.00712 | -0.0758 | -97.823
-9 | -0.6411 | 0.00688 | -0.0762 | -93.1831
-8.5 | -0.586 | 0.00662 | -0.0766 | -88.5196
-8 | -0.5303 | 0.00637 | -0.077 | -83.2496
-7.5 | -0.4731 | 0.00614 | -0.0778 | -77.0521
-7 | -0.4104 | 0.00596 | -0.0798 | -68.8591
-6.5 | -0.3447 | 0.00574 | -0.0825 | -60.0523
-6 | -0.2887 | 0.00556 | -0.083 | -51.9245
-5.5 | -0.2331 | 0.00544 | -0.0833 | -42.8493
-5 | -0.1793 | 0.00528 | -0.0832 | -33.9583
-4.5 | -0.1251 | 0.0052 | -0.0831 | -24.0577
-4 | -0.0723 | 0.00509 | -0.0827 | -14.2043
-3.5 | -0.0188 | 0.00501 | -0.0825 | -3.7525
-3 | 0.0338 | 0.00496 | -0.082 | 6.8145
-2.5 | 0.0856 | 0.00488 | -0.0814 | 17.541
-2 | 0.1376 | 0.00484 | -0.0808 | 28.4298
-1.5 | 0.188 | 0.0048 | -0.0798 | 39.1667
-1 | 0.2385 | 0.00476 | -0.0789 | 50.105
-0.5 | 0.2844 | 0.0046 | -0.0769 | 61.8261
0.5 | 0.358 | 0.00464 | -0.0691 | 77.1552
1.5 | 0.4108 | 0.00496 | -0.0567 | 82.8226
2.5 | 0.5369 | 0.00559 | -0.0616 | 96.0465
3 | 0.6311 | 0.006 | -0.0713 | 105.1833
3.5 | 0.6805 | 0.00657 | -0.0706 | 103.5769
4 | 0.7323 | 0.00681 | -0.0702 | 107.533
4.5 | 0.7855 | 0.00702 | -0.0702 | 111.8946
5 | 0.8379 | 0.00722 | -0.07 | 116.0526
5.5 | 0.8883 | 0.00748 | -0.0694 | 118.7567
6 | 0.9401 | 0.0077 | -0.0691 | 122.0909
6.5 | 0.9912 | 0.00792 | -0.0687 | 125.1515
7 | 1.0382 | 0.00824 | -0.0675 | 125.9951
7.5 | 1.0869 | 0.00851 | -0.0667 | 127.7203
8 | 1.131 | 0.0089 | -0.065 | 127.0787
8.5 | 1.1737 | 0.00937 | -0.0632 | 125.2615
9 | 1.216 | 0.00984 | -0.0613 | 123.5772
9.5 | 1.258 | 0.01035 | -0.0595 | 121.5459
10 | 1.2987 | 0.01089 | -0.0576 | 119.2562
10.5 | 1.3381 | 0.0115 | -0.0556 | 116.3565
11 | 1.3773 | 0.01213 | -0.0536 | 113.5449
11.5 | 1.4162 | 0.01281 | -0.0516 | 110.5543
12 | 1.4522 | 0.01361 | -0.0494 | 106.701
12.5 | 1.4586 | 0.01426 | -0.0406 | 102.2861
13 | 1.5307 | 0.01531 | -0.0468 | 99.9804
13.5 | 1.5644 | 0.01628 | -0.0445 | 96.0934
14 | 1.5936 | 0.0175 | -0.0417 | 91.0629
14.5 | 1.6241 | 0.01868 | -0.0392 | 86.9433
15 | 1.6524 | 0.02003 | -0.0366 | 82.4963
15.5 | 1.6739 | 0.02183 | -0.0334 | 76.6789
16 | 1.703 | 0.02325 | -0.0313 | 73.2473
16.5 | 1.7233 | 0.02529 | -0.0284 | 68.1416
17 | 1.7461 | 0.02725 | -0.0261 | 64.0771
17.5 | 1.7675 | 0.0294 | -0.0238 | 60.119
18 | 1.7875 | 0.03172 | -0.0217 | 56.3525
18.5 | 1.8057 | 0.03426 | -0.0197 | 52.7058
19 | 1.8144 | 0.03768 | -0.0173 | 48.1529
19.5 | 1.8359 | 0.04013 | -0.016 | 45.7488
20 | 1.8464 | 0.04363 | -0.0143 | 42.3195

## 147. Re 20M Mach 0.10 (1)
BIGFOIL.COM POLAR EXPORT
NACA65A415
NACA65A415 |  |  |  | Cl Max: | 1.451 | at alpha= | 11.5 | deg
JavaFoil+Calcfoil stall+Eppler ext transition |  |  |  | L/D Max: | 131.278 | at alpha= | 8 | deg
Re: | 20000000 |  |  | Cd Min: | 0.00561 | at alpha= | -0.5 | deg
Mach: | 0.1 |  |  | Cl=0 at alpha= | -3.2623 | deg
|  |  |  | @ Cl=0.1, Cd= | 0.005861
|  |  |  | @ Cl=0.4, Cd= | 0.0057551
|  |  |  | @ Cl=0.6, Cd= | 0.0060984
alpha (deg) | Cl | Cd | Cm | Cl/Cd
-18 | -0.629 | 0.13727 | -0.024 | -4.581
-17.5 | -0.651 | 0.12918 | -0.025 | -5.037
-17 | -0.671 | 0.12227 | -0.026 | -5.488
-16.5 | -0.698 | 0.10231 | -0.031 | -6.819
-16 | -0.718 | 0.09373 | -0.032 | -7.655
-15.5 | -0.737 | 0.08409 | -0.035 | -8.763
-15 | -0.777 | 0.05739 | -0.041 | -13.544
-14.5 | -0.839 | 0.0267 | -0.048 | -31.437
-14 | -0.852 | 0.0226 | -0.049 | -37.707
-13.5 | -0.878 | 0.01472 | -0.052 | -59.649
-13 | -0.883 | 0.01206 | -0.054 | -73.275
-12.5 | -0.871 | 0.01114 | -0.056 | -78.125
-12 | -0.856 | 0.01023 | -0.057 | -83.662
-11.5 | -0.834 | 0.00964 | -0.059 | -86.561
-11 | -0.804 | 0.00924 | -0.06 | -86.939
-10.5 | -0.769 | 0.00876 | -0.061 | -87.865
-10 | -0.732 | 0.00838 | -0.062 | -87.262
-9.5 | -0.69 | 0.00809 | -0.063 | -85.367
-9 | -0.646 | 0.00776 | -0.064 | -83.259
-8.5 | -0.599 | 0.00752 | -0.065 | -79.602
-8 | -0.549 | 0.0073 | -0.066 | -75.184
-7.5 | -0.497 | 0.00707 | -0.067 | -70.28
-7 | -0.442 | 0.00685 | -0.068 | -64.579
-6.5 | -0.386 | 0.00665 | -0.069 | -58.081
-6 | -0.329 | 0.00648 | -0.07 | -50.811
-5.5 | -0.271 | 0.00633 | -0.071 | -42.732
-5 | -0.211 | 0.00622 | -0.072 | -33.94
-4.5 | -0.151 | 0.0061 | -0.073 | -24.74
-4 | -0.09 | 0.00602 | -0.074 | -14.949
-3.5 | -0.029 | 0.00595 | -0.075 | -4.86
-3 | 0.032 | 0.0059 | -0.076 | 5.5
-2.5 | 0.094 | 0.00586 | -0.077 | 16.015
-2 | 0.156 | 0.00587 | -0.078 | 26.487
-1.5 | 0.217 | 0.0059 | -0.08 | 36.824
-1 | 0.279 | 0.00599 | -0.081 | 46.539
-0.5 | 0.341 | 0.00561 | -0.082 | 60.681
0 | 0.402 | 0.00576 | -0.083 | 69.821
0.5 | 0.464 | 0.00585 | -0.084 | 79.204
1 | 0.525 | 0.00591 | -0.085 | 88.923
1.5 | 0.587 | 0.00606 | -0.086 | 96.793
2 | 0.648 | 0.00624 | -0.087 | 103.824
2.5 | 0.707 | 0.00721 | -0.088 | 98.116
3 | 0.767 | 0.00748 | -0.089 | 102.551
3.5 | 0.827 | 0.00768 | -0.09 | 107.685
4 | 0.886 | 0.00788 | -0.091 | 112.475
4.5 | 0.945 | 0.00811 | -0.092 | 116.452
5 | 1.003 | 0.00837 | -0.093 | 119.785
5.5 | 1.059 | 0.0087 | -0.094 | 121.805
6 | 1.114 | 0.00898 | -0.095 | 123.955
6.5 | 1.166 | 0.00931 | -0.096 | 125.278
7 | 1.217 | 0.0097 | -0.097 | 125.453
7.5 | 1.263 | 0.01031 | -0.098 | 122.47
8 | 1.303 | 0.00992 | -0.098 | 131.278
8.5 | 1.339 | 0.01096 | -0.099 | 122.167
9 | 1.37 | 0.0115 | -0.1 | 119.123
9.5 | 1.396 | 0.01199 | -0.1 | 116.457
10 | 1.418 | 0.01254 | -0.101 | 113.081
10.5 | 1.435 | 0.01318 | -0.102 | 108.812
11 | 1.445 | 0.01386 | -0.103 | 104.266
11.5 | 1.451 | 0.0145 | -0.103 | 100.098
12 | 1.445 | 0.01531 | -0.104 | 94.415
12.5 | 1.432 | 0.01612 | -0.105 | 88.823
13 | 1.412 | 0.01709 | -0.105 | 82.648
13.5 | 1.386 | 0.01793 | -0.106 | 77.342
14 | 1.354 | 0.01902 | -0.106 | 71.223
14.5 | 1.316 | 0.02047 | -0.107 | 64.273
15 | 1.273 | 0.02235 | -0.107 | 56.949
15.5 | 1.228 | 0.02413 | -0.107 | 50.874
16 | 1.18 | 0.02625 | -0.108 | 44.939
16.5 | 1.126 | 0.02958 | -0.107 | 38.066

## 148. Re 20M Mach 0.10 (2)
BIGFOIL.COM POLAR EXPORT
NACA65A415
NACA65A415 |  |  |  | Cl Max: | 1.8371 | at alpha= | 20 | deg
XFOIL ncrit=9 |  |  |  | L/D Max: | 127.188 | at alpha= | 7.5 | deg
Re: | 20000000 |  |  | Cd Min: | 0.04678 | at alpha= | 20 | deg
Mach: | 0.1 |  |  | Cl=0 at alpha= | -3.3185 | deg
|  |  |  | @ Cl=0.1, Cd= | 0.0048691
|  |  |  | @ Cl=0.4, Cd= | 0.0049249
|  |  |  | @ Cl=0.6, Cd= | 0.0058768
alpha (deg) | Cl | Cd | Cm | Cl/Cd
-19.5 | -1.5279 | 0.02308 | -0.1023 | -66.2002
-19 | -1.5019 | 0.02128 | -0.1013 | -70.578
-18.5 | -1.4877 | 0.01881 | -0.0993 | -79.0909
-18 | -1.4636 | 0.01708 | -0.0974 | -85.6909
-17.5 | -1.4337 | 0.01583 | -0.0955 | -90.5685
-17 | -1.4019 | 0.01478 | -0.0933 | -94.8512
-16.5 | -1.3673 | 0.01392 | -0.0911 | -98.2256
-16 | -1.331 | 0.01319 | -0.0887 | -100.9098
-15.5 | -1.2922 | 0.01255 | -0.0864 | -102.9641
-15 | -1.2523 | 0.01199 | -0.0841 | -104.4454
-14.5 | -1.2145 | 0.01142 | -0.0812 | -106.3485
-14 | -1.1671 | 0.01085 | -0.0802 | -107.5668
-13.5 | -1.1188 | 0.01028 | -0.0793 | -108.8327
-13 | -1.072 | 0.00963 | -0.0782 | -111.3188
-12.5 | -1.0218 | 0.00917 | -0.0775 | -111.4286
-12 | -0.9703 | 0.00877 | -0.0771 | -110.6385
-11.5 | -0.9174 | 0.00843 | -0.0769 | -108.8256
-11 | -0.8636 | 0.00812 | -0.0769 | -106.3547
-10 | -0.7556 | 0.00748 | -0.0769 | -101.016
-9.5 | -0.701 | 0.00719 | -0.0769 | -97.4965
-9 | -0.6453 | 0.00694 | -0.0772 | -92.9827
-8.5 | -0.5896 | 0.00667 | -0.0775 | -88.3958
-8 | -0.5336 | 0.0064 | -0.0779 | -83.375
-7.5 | -0.4761 | 0.00617 | -0.0786 | -77.1637
-7 | -0.4134 | 0.00598 | -0.0804 | -69.1304
-6.5 | -0.347 | 0.00576 | -0.0832 | -60.2431
-6 | -0.2906 | 0.00558 | -0.0836 | -52.0789
-5.5 | -0.2346 | 0.00545 | -0.0839 | -43.0459
-5 | -0.1806 | 0.00529 | -0.0837 | -34.1399
-4.5 | -0.1261 | 0.00521 | -0.0836 | -24.2035
-4 | -0.0729 | 0.00509 | -0.0832 | -14.3222
-3.5 | -0.0192 | 0.00501 | -0.0829 | -3.8323
-3 | 0.0337 | 0.00496 | -0.0824 | 6.7944
-2.5 | 0.0857 | 0.00488 | -0.0818 | 17.5615
-2 | 0.1381 | 0.00484 | -0.0812 | 28.5331
-1.5 | 0.1888 | 0.0048 | -0.0802 | 39.3333
-1 | 0.2394 | 0.00477 | -0.0792 | 50.1887
-0.5 | 0.2855 | 0.00461 | -0.0772 | 61.9306
0 | 0.3265 | 0.00454 | -0.0741 | 71.9163
0.5 | 0.3603 | 0.00461 | -0.0695 | 78.1562
1 | 0.3822 | 0.00487 | -0.0622 | 78.4805
1.5 | 0.4114 | 0.00496 | -0.0566 | 82.9435
2 | 0.4742 | 0.00521 | -0.059 | 91.0173
2.5 | 0.54 | 0.0056 | -0.062 | 96.4286
3 | 0.6332 | 0.00603 | -0.0713 | 105.0083
3.5 | 0.6815 | 0.0066 | -0.0703 | 103.2576
4 | 0.7339 | 0.00683 | -0.07 | 107.4524
4.5 | 0.7876 | 0.00704 | -0.0699 | 111.875
5 | 0.8404 | 0.00725 | -0.0697 | 115.9172
5.5 | 0.8912 | 0.00751 | -0.0691 | 118.6684
6 | 0.9433 | 0.00774 | -0.0688 | 121.8734
6.5 | 0.9944 | 0.00796 | -0.0682 | 124.9246
7 | 1.0413 | 0.00829 | -0.0669 | 125.6092
7.5 | 1.09 | 0.00857 | -0.066 | 127.1879
8 | 1.1346 | 0.00898 | -0.0643 | 126.3474
9 | 1.2193 | 0.00997 | -0.0603 | 122.2969
9.5 | 1.261 | 0.01049 | -0.0584 | 120.2097
10 | 1.3017 | 0.01108 | -0.0563 | 117.4819
10.5 | 1.3421 | 0.01169 | -0.0543 | 114.8075
11 | 1.3809 | 0.01237 | -0.0521 | 111.633
11.5 | 1.4181 | 0.01314 | -0.0498 | 107.9224
12 | 1.4556 | 0.01394 | -0.0476 | 104.4189
12.5 | 1.463 | 0.01463 | -0.0391 | 100
13 | 1.5343 | 0.01574 | -0.0448 | 97.4778
13.5 | 1.567 | 0.01681 | -0.0423 | 93.2183
14 | 1.5952 | 0.01814 | -0.0393 | 87.9383
14.5 | 1.6274 | 0.01931 | -0.0369 | 84.2776
15 | 1.655 | 0.02078 | -0.0341 | 79.6439
15.5 | 1.6751 | 0.02277 | -0.0307 | 73.5661
16 | 1.7036 | 0.02435 | -0.0284 | 69.963
16.5 | 1.7254 | 0.0264 | -0.0257 | 65.3561
17 | 1.7477 | 0.02852 | -0.0233 | 61.2798
17.5 | 1.7675 | 0.03092 | -0.0209 | 57.1636
18 | 1.7876 | 0.03336 | -0.0187 | 53.5851
18.5 | 1.8058 | 0.03607 | -0.0167 | 50.0638
19 | 1.8095 | 0.04005 | -0.014 | 45.181
19.5 | 1.8329 | 0.04249 | -0.0129 | 43.1372
20 | 1.8371 | 0.04678 | -0.0111 | 39.2711

## 149. Re 20M Mach 0.25 (1)
BIGFOIL.COM POLAR EXPORT
NACA65A415
NACA65A415 |  |  |  | Cl Max: | 1.406 | at alpha= | 10.5 | deg
JavaFoil+Calcfoil stall+Eppler ext transition |  |  |  | L/D Max: | 128.036 | at alpha= | 7.5 | deg
Re: | 20000000 |  |  | Cd Min: | 0.00566 | at alpha= | -0.5 | deg
Mach: | 0.25 |  |  | Cl=0 at alpha= | -3.2619 | deg
|  |  |  | @ Cl=0.1, Cd= | 0.0059005
|  |  |  | @ Cl=0.4, Cd= | 0.0057552
|  |  |  | @ Cl=0.6, Cd= | 0.0061324
alpha (deg) | Cl | Cd | Cm | Cl/Cd
-16.5 | -0.413 | 0.13071 | -0.025 | -3.159
-16 | -0.466 | 0.12482 | -0.026 | -3.734
-15.5 | -0.515 | 0.11657 | -0.027 | -4.415
-15 | -0.56 | 0.09932 | -0.029 | -5.639
-14.5 | -0.599 | 0.09196 | -0.031 | -6.514
-14 | -0.634 | 0.08273 | -0.034 | -7.669
-13.5 | -0.668 | 0.07002 | -0.038 | -9.543
-13 | -0.718 | 0.04156 | -0.047 | -17.278
-12.5 | -0.779 | 0.01628 | -0.055 | -47.83
-12 | -0.779 | 0.01451 | -0.056 | -53.645
-11.5 | -0.788 | 0.01093 | -0.059 | -72.107
-11 | -0.781 | 0.00997 | -0.061 | -78.319
-10.5 | -0.756 | 0.00931 | -0.062 | -81.262
-10 | -0.726 | 0.00884 | -0.063 | -82.081
-9.5 | -0.69 | 0.00845 | -0.064 | -81.648
-9 | -0.65 | 0.00813 | -0.066 | -79.944
-8.5 | -0.605 | 0.00779 | -0.067 | -77.66
-8 | -0.557 | 0.00751 | -0.068 | -74.115
-7.5 | -0.506 | 0.00726 | -0.069 | -69.634
-7 | -0.452 | 0.00702 | -0.07 | -64.321
-6.5 | -0.395 | 0.0068 | -0.071 | -58.12
-6 | -0.337 | 0.00659 | -0.072 | -51.115
-5.5 | -0.277 | 0.00643 | -0.073 | -43.163
-5 | -0.217 | 0.00628 | -0.074 | -34.465
-4.5 | -0.155 | 0.00618 | -0.075 | -25.032
-4 | -0.092 | 0.00608 | -0.076 | -15.198
-3.5 | -0.03 | 0.00599 | -0.077 | -4.959
-3 | 0.033 | 0.00594 | -0.078 | 5.611
-2.5 | 0.097 | 0.0059 | -0.08 | 16.352
-2 | 0.16 | 0.00591 | -0.081 | 27.021
-1.5 | 0.223 | 0.00593 | -0.082 | 37.658
-1 | 0.287 | 0.00603 | -0.083 | 47.568
-0.5 | 0.35 | 0.00566 | -0.084 | 61.831
0 | 0.413 | 0.00578 | -0.085 | 71.505
0.5 | 0.476 | 0.00592 | -0.086 | 80.538
1 | 0.54 | 0.00598 | -0.087 | 90.271
1.5 | 0.603 | 0.00614 | -0.088 | 98.153
2 | 0.666 | 0.00634 | -0.089 | 104.988
2.5 | 0.726 | 0.0074 | -0.09 | 98.145
3 | 0.788 | 0.00764 | -0.091 | 103.211
3.5 | 0.849 | 0.00785 | -0.092 | 108.177
4 | 0.91 | 0.00807 | -0.093 | 112.766
4.5 | 0.97 | 0.00839 | -0.094 | 115.589
5 | 1.029 | 0.00866 | -0.095 | 118.829
5.5 | 1.086 | 0.00898 | -0.096 | 120.958
6 | 1.141 | 0.00936 | -0.097 | 121.927
6.5 | 1.194 | 0.00973 | -0.098 | 122.686
7 | 1.244 | 0.01019 | -0.099 | 122.103
7.5 | 1.285 | 0.01003 | -0.1 | 128.036
8 | 1.321 | 0.01104 | -0.101 | 119.697
8.5 | 1.352 | 0.0116 | -0.101 | 116.485
9 | 1.376 | 0.01217 | -0.102 | 113.098
9.5 | 1.394 | 0.0128 | -0.103 | 108.888
10 | 1.404 | 0.01355 | -0.104 | 103.603
10.5 | 1.406 | 0.01417 | -0.104 | 99.256
11 | 1.398 | 0.01517 | -0.105 | 92.209
11.5 | 1.382 | 0.01606 | -0.106 | 86.041
12 | 1.347 | 0.01711 | -0.107 | 78.755
12.5 | 1.299 | 0.01823 | -0.107 | 71.285
13 | 1.239 | 0.01961 | -0.108 | 63.189
13.5 | 1.167 | 0.02159 | -0.108 | 54.041
14 | 1.085 | 0.02409 | -0.108 | 45.028
14.5 | 0.988 | 0.02865 | -0.107 | 34.483
15 | 0.775 | 0.09907 | -0.072 | 7.827
15.5 | 0.687 | 0.11155 | -0.066 | 6.163

## 150. Re 20M Mach 0.25 (2)
BIGFOIL.COM POLAR EXPORT
NACA65A415
NACA65A415 |  |  |  | Cl Max: | 1.7952 | at alpha= | 20 | deg
XFOIL ncrit=9 |  |  |  | L/D Max: | 123.549 | at alpha= | 7.5 | deg
Re: | 20000000 |  |  | Cd Min: | 0.06447 | at alpha= | 20 | deg
Mach: | 0.25 |  |  | Cl=0 at alpha= | -3.3035 | deg
|  |  |  | @ Cl=0.1, Cd= | 0.0048851
|  |  |  | @ Cl=0.4, Cd= | 0.0047593
|  |  |  | @ Cl=0.6, Cd= | 0.0059045
alpha (deg) | Cl | Cd | Cm | Cl/Cd
-20 | -1.4049 | 0.05237 | -0.1157 | -26.8264
-19 | -1.4223 | 0.03762 | -0.1229 | -37.807
-18.5 | -1.4495 | 0.03072 | -0.1234 | -47.1842
-18 | -1.444 | 0.02662 | -0.1223 | -54.2449
-17.5 | -1.4294 | 0.02336 | -0.1205 | -61.1901
-17 | -1.4084 | 0.02069 | -0.1184 | -68.0715
-16.5 | -1.3873 | 0.01822 | -0.1156 | -76.1416
-16 | -1.357 | 0.01647 | -0.1126 | -82.3922
-15.5 | -1.3229 | 0.0151 | -0.1092 | -87.6093
-15 | -1.2839 | 0.01408 | -0.1058 | -91.1861
-14.5 | -1.2462 | 0.01306 | -0.1019 | -95.4211
-14 | -1.2017 | 0.01235 | -0.0987 | -97.3036
-13.5 | -1.1595 | 0.01167 | -0.0949 | -99.3573
-13 | -1.1147 | 0.01088 | -0.0917 | -102.454
-12.5 | -1.0623 | 0.0102 | -0.0898 | -104.1471
-12 | -1.0104 | 0.00952 | -0.0879 | -106.1345
-11.5 | -0.9552 | 0.00904 | -0.0866 | -105.6637
-11 | -0.8988 | 0.00862 | -0.0856 | -104.2691
-10.5 | -0.8421 | 0.00821 | -0.0848 | -102.57
-10 | -0.7847 | 0.00786 | -0.0841 | -99.8346
-9.5 | -0.7269 | 0.00754 | -0.0836 | -96.4058
-9 | -0.6689 | 0.00722 | -0.0832 | -92.6454
-8.5 | -0.6105 | 0.00692 | -0.083 | -88.2225
-8 | -0.5524 | 0.00659 | -0.0829 | -83.824
-7.5 | -0.4925 | 0.00636 | -0.0831 | -77.4371
-7 | -0.4306 | 0.0061 | -0.0839 | -70.5902
-6.5 | -0.359 | 0.00588 | -0.087 | -61.0544
-6 | -0.3006 | 0.00569 | -0.0871 | -52.8295
-5.5 | -0.2434 | 0.00552 | -0.087 | -44.0942
-5 | -0.1876 | 0.00536 | -0.0866 | -35
-4.5 | -0.1314 | 0.00525 | -0.0863 | -25.0286
-4 | -0.0766 | 0.00514 | -0.0857 | -14.9027
-3.5 | -0.0215 | 0.00504 | -0.0852 | -4.2659
-3 | 0.0332 | 0.00499 | -0.0846 | 6.6533
-2.5 | 0.0866 | 0.0049 | -0.0838 | 17.6735
-2 | 0.1406 | 0.00484 | -0.0832 | 29.0496
-1.5 | 0.1927 | 0.00481 | -0.0821 | 40.0624
-1 | 0.2442 | 0.00479 | -0.0809 | 50.9812
-0.5 | 0.2919 | 0.00462 | -0.0788 | 63.1818
0 | 0.3349 | 0.00451 | -0.0758 | 74.2572
0.5 | 0.3702 | 0.00451 | -0.0711 | 82.0843
1.5 | 0.4192 | 0.00492 | -0.057 | 85.2033
2 | 0.488 | 0.00527 | -0.0605 | 92.5996
2.5 | 0.5731 | 0.00574 | -0.0676 | 99.8432
3 | 0.6418 | 0.00616 | -0.0708 | 104.1883
3.5 | 0.6904 | 0.00672 | -0.0693 | 102.7381
4 | 0.7452 | 0.00697 | -0.069 | 106.9154
4.5 | 0.8003 | 0.0072 | -0.0688 | 111.1528
5 | 0.8546 | 0.00743 | -0.0684 | 115.0202
5.5 | 0.9061 | 0.00771 | -0.0673 | 117.5227
6 | 0.9582 | 0.00797 | -0.0664 | 120.2258
6.5 | 1.0093 | 0.00824 | -0.0653 | 122.4879
7 | 1.0575 | 0.00862 | -0.0637 | 122.6798
7.5 | 1.107 | 0.00896 | -0.0623 | 123.5491
8 | 1.152 | 0.00946 | -0.0601 | 121.7759
8.5 | 1.1923 | 0.01015 | -0.0571 | 117.468
9 | 1.2358 | 0.01075 | -0.0548 | 114.9581
9.5 | 1.2797 | 0.01135 | -0.0525 | 112.7489
10 | 1.3202 | 0.01213 | -0.0498 | 108.8376
10.5 | 1.3619 | 0.01287 | -0.0473 | 105.8197
11 | 1.3977 | 0.01393 | -0.044 | 100.3374
11.5 | 1.4361 | 0.01489 | -0.0412 | 96.4473
12 | 1.4741 | 0.01593 | -0.0385 | 92.5361
12.5 | 1.4848 | 0.01691 | -0.0302 | 87.806
13 | 1.5537 | 0.0183 | -0.0343 | 84.9016
13.5 | 1.5858 | 0.01978 | -0.0311 | 80.1719
14 | 1.6099 | 0.02178 | -0.0271 | 73.9164
14.5 | 1.6422 | 0.02342 | -0.0241 | 70.1196
15 | 1.6667 | 0.02562 | -0.0207 | 65.0546
15.5 | 1.6834 | 0.02843 | -0.0168 | 59.2121
16 | 1.7132 | 0.03054 | -0.0143 | 56.0969
16.5 | 1.7304 | 0.03359 | -0.011 | 51.5153
17 | 1.7457 | 0.03697 | -0.0081 | 47.2194
17.5 | 1.7623 | 0.04042 | -0.0056 | 43.5997
18 | 1.7769 | 0.04412 | -0.0032 | 40.2743
18.5 | 1.7905 | 0.04814 | -0.0014 | 37.1936
19 | 1.7872 | 0.05374 | 0.0008 | 33.2564
19.5 | 1.7939 | 0.05875 | 0.0019 | 30.5345
20 | 1.7952 | 0.06447 | 0.0028 | 27.8455

## 151. Re 20M Mach 0.50 (1)
BIGFOIL.COM POLAR EXPORT
NACA65A415
NACA65A415 |  |  |  | Cl Max: | 1.315 | at alpha= | 7.5 | deg
JavaFoil+Calcfoil stall+Eppler ext transition |  |  |  | L/D Max: | 118.541 | at alpha= | 4.5 | deg
Re: | 20000000 |  |  | Cd Min: | 0.00599 | at alpha= | 0 | deg
Mach: | 0.5 |  |  | Cl=0 at alpha= | -3.2643 | deg
|  |  |  | @ Cl=0.1, Cd= | 0.0061356
|  |  |  | @ Cl=0.4, Cd= | 0.0062956
|  |  |  | @ Cl=0.6, Cd= | 0.0063227
alpha (deg) | Cl | Cd | Cm | Cl/Cd
-20 | -0.936 | 0.17997 | -0.028 | -5.202
-19.5 | -0.911 | 0.16412 | -0.029 | -5.551
-19 | -0.883 | 0.15741 | -0.03 | -5.609
-18.5 | -0.854 | 0.15344 | -0.03 | -5.567
-18 | -0.826 | 0.15027 | -0.03 | -5.494
-17.5 | -0.799 | 0.13692 | -0.031 | -5.834
-17 | -0.772 | 0.12831 | -0.031 | -6.014
-16.5 | -0.744 | 0.11982 | -0.032 | -6.212
-16 | -0.715 | 0.12041 | -0.031 | -5.937
-15.5 | -0.687 | 0.11302 | -0.032 | -6.082
-15 | -0.659 | 0.10659 | -0.032 | -6.186
-14.5 | -0.632 | 0.10354 | -0.033 | -6.099
-14 | -0.605 | 0.09091 | -0.034 | -6.654
-13.5 | -0.578 | 0.08423 | -0.036 | -6.865
-13 | -0.553 | 0.07715 | -0.039 | -7.165
-12.5 | -0.52 | 0.08377 | -0.034 | -6.202
-12 | -0.492 | 0.07695 | -0.035 | -6.396
-11.5 | -0.465 | 0.0699 | -0.037 | -6.656
-11 | -0.446 | 0.05669 | -0.046 | -7.872
-10.5 | -0.407 | 0.07155 | -0.035 | -5.689
-10 | -0.38 | 0.06293 | -0.038 | -6.042
-9.5 | -0.353 | 0.05624 | -0.041 | -6.284
-9 | -0.323 | 0.05985 | -0.036 | -5.396
-8.5 | -0.297 | 0.05107 | -0.042 | -5.809
-8 | -0.492 | 0.00968 | -0.075 | -50.778
-7.5 | -0.505 | 0.00849 | -0.077 | -59.48
-7 | -0.473 | 0.008 | -0.078 | -59.116
-6.5 | -0.425 | 0.00754 | -0.079 | -56.275
-6 | -0.368 | 0.00718 | -0.081 | -51.202
-5.5 | -0.305 | 0.00694 | -0.082 | -44.004
-5 | -0.24 | 0.00669 | -0.083 | -35.855
-4.5 | -0.172 | 0.00655 | -0.084 | -26.272
-4 | -0.103 | 0.00638 | -0.085 | -16.134
-3.5 | -0.033 | 0.00624 | -0.087 | -5.309
-3 | 0.037 | 0.00618 | -0.088 | 6.023
-2.5 | 0.108 | 0.00613 | -0.089 | 17.59
-2 | 0.179 | 0.00611 | -0.09 | 29.24
-1.5 | 0.25 | 0.0061 | -0.091 | 40.943
-1 | 0.321 | 0.00623 | -0.093 | 51.469
-0.5 | 0.391 | 0.00634 | -0.094 | 61.722
0 | 0.462 | 0.00599 | -0.095 | 77.076
0.5 | 0.533 | 0.00616 | -0.096 | 86.43
1 | 0.603 | 0.00633 | -0.097 | 95.28
1.5 | 0.674 | 0.00657 | -0.098 | 102.622
2 | 0.744 | 0.0069 | -0.1 | 107.84
2.5 | 0.811 | 0.00822 | -0.101 | 98.716
3 | 0.879 | 0.00856 | -0.102 | 102.684
3.5 | 0.947 | 0.0089 | -0.103 | 106.444
4 | 1.013 | 0.00936 | -0.104 | 108.205
4.5 | 1.076 | 0.00907 | -0.105 | 118.541
5 | 1.136 | 0.00999 | -0.106 | 113.786
5.5 | 1.192 | 0.01045 | -0.107 | 114.108
6 | 1.242 | 0.01097 | -0.108 | 113.165
6.5 | 1.283 | 0.01161 | -0.109 | 110.563
7 | 1.313 | 0.01262 | -0.11 | 104.068
7.5 | 1.315 | 0.01349 | -0.111 | 97.43
8 | 1.26 | 0.01465 | -0.111 | 86.031
8.5 | 0.801 | 0.01701 | -0.112 | 47.078
9 | 0.833 | 0.01771 | -0.113 | 47.045
9.5 | 0.713 | 0.06611 | -0.059 | 10.783
10 | 0.89 | 0.02028 | -0.114 | 43.874
10.5 | 0.931 | 0.01891 | -0.116 | 49.229
11 | 0.958 | 0.02079 | -0.116 | 46.108
11.5 | 0.98 | 0.02394 | -0.115 | 40.928
12 | 0.851 | 0.08253 | -0.066 | 10.314
12.5 | 1.046 | 0.02529 | -0.118 | 41.375

## 152. Re 20M Mach 0.50 (2)
BIGFOIL.COM POLAR EXPORT
NACA65A415
NACA65A415 |  |  |  | Cl Max: | 1.4432 | at alpha= | 11 | deg
XFOIL ncrit=9 |  |  |  | L/D Max: | 103.544 | at alpha= | 2 | deg
Re: | 20000000 |  |  | Cd Min: | 0.10274 | at alpha= | -14 | deg
Mach: | 0.5 |  |  | Cl=0 at alpha= | -3.2336 | deg
|  |  |  | @ Cl=0.1, Cd= | 0.0050353
|  |  |  | @ Cl=0.4, Cd= | 0.004447
|  |  |  | @ Cl=0.6, Cd= | 0.0058549
alpha (deg) | Cl | Cd | Cm | Cl/Cd
-14 | -0.4772 | 0.10274 | -0.0978 | -4.6447
-13.5 | -0.5008 | 0.09075 | -0.1057 | -5.5185
-13 | -0.513 | 0.08065 | -0.1122 | -6.3608
-12.5 | -0.531 | 0.06929 | -0.1199 | -7.6634
-12 | -0.5421 | 0.05715 | -0.1289 | -9.4856
-11.5 | -0.563 | 0.04671 | -0.1373 | -12.0531
-11 | -0.5918 | 0.03772 | -0.1429 | -15.6893
-10.5 | -0.6264 | 0.02993 | -0.145 | -20.9288
-10 | -0.6597 | 0.02342 | -0.143 | -28.1682
-9.5 | -0.6913 | 0.01784 | -0.1356 | -38.75
-9 | -0.7146 | 0.01233 | -0.1248 | -57.9562
-8.5 | -0.6914 | 0.00898 | -0.1162 | -76.9933
-8 | -0.6366 | 0.00775 | -0.1104 | -82.1419
-7.5 | -0.5683 | 0.00719 | -0.1071 | -79.0403
-7 | -0.4967 | 0.00681 | -0.105 | -72.9369
-6.5 | -0.4246 | 0.00649 | -0.1036 | -65.4237
-6 | -0.3473 | 0.00617 | -0.1039 | -56.2885
-5.5 | -0.2803 | 0.00592 | -0.1025 | -47.348
-5 | -0.217 | 0.0057 | -0.1007 | -38.0702
-4.5 | -0.1551 | 0.00552 | -0.0989 | -28.0978
-4 | -0.0928 | 0.00537 | -0.0974 | -17.2812
-3.5 | -0.0325 | 0.00525 | -0.0956 | -6.1905
-3 | 0.0285 | 0.00513 | -0.0942 | 5.5556
-2.5 | 0.0879 | 0.00506 | -0.0926 | 17.3715
-2 | 0.1466 | 0.00494 | -0.091 | 29.6761
-1.5 | 0.1984 | 0.00489 | -0.0879 | 40.5726
-1 | 0.2503 | 0.00481 | -0.0849 | 52.0374
0 | 0.3497 | 0.00456 | -0.0781 | 76.6886
0.5 | 0.393 | 0.00442 | -0.0734 | 88.914
1 | 0.4267 | 0.00455 | -0.0667 | 93.7802
1.5 | 0.4768 | 0.00466 | -0.064 | 102.3176
2 | 0.5726 | 0.00553 | -0.0724 | 103.5443
3 | 0.6797 | 0.0068 | -0.0685 | 99.9559
3.5 | 0.7239 | 0.00754 | -0.0645 | 96.008
4 | 0.7829 | 0.00789 | -0.0632 | 99.2269
4.5 | 0.8392 | 0.00832 | -0.0613 | 100.8654
5 | 0.896 | 0.00878 | -0.0594 | 102.0501
5.5 | 0.9521 | 0.00928 | -0.0572 | 102.597
6 | 1.008 | 0.00984 | -0.0548 | 102.439
6.5 | 1.0635 | 0.01045 | -0.0522 | 101.7703
7 | 1.1155 | 0.01124 | -0.049 | 99.2438
7.5 | 1.1672 | 0.0121 | -0.0455 | 96.4628
8 | 1.2186 | 0.01306 | -0.0419 | 93.3078
8.5 | 1.2581 | 0.01457 | -0.0368 | 86.3487
9 | 1.3077 | 0.01578 | -0.0326 | 82.8707
9.5 | 1.3538 | 0.01727 | -0.028 | 78.3903
10 | 1.4003 | 0.01889 | -0.0232 | 74.1292
10.5 | 1.44 | 0.02105 | -0.0175 | 68.4086
11 | 1.4432 | 0.02532 | -0.0087 | 56.9984
12 | 1.3766 | 0.03888 | 0.0079 | 35.4064