## index
index | Re | Mach | Datasource
1 | 50000 | 0 | JavaFoil+Calcfoil stall+Eppler ext transition
2 | 50000 | 0 | XFOIL ncrit=9
3 | 50000 | 0.1 | JavaFoil+Calcfoil stall+Eppler ext transition
4 | 50000 | 0.1 | XFOIL ncrit=9
5 | 50000 | 0.25 | JavaFoil+Calcfoil stall+Eppler ext transition
6 | 50000 | 0.25 | XFOIL ncrit=9
7 | 50000 | 0.5 | JavaFoil+Calcfoil stall+Eppler ext transition
8 | 50000 | 0.5 | XFOIL ncrit=9
9 | 100000 | 0 | JavaFoil+Calcfoil stall+Eppler ext transition
10 | 100000 | 0 | XFOIL ncrit=9
11 | 100000 | 0.1 | JavaFoil+Calcfoil stall+Eppler ext transition
12 | 100000 | 0.1 | XFOIL ncrit=9
13 | 100000 | 0.25 | JavaFoil+Calcfoil stall+Eppler ext transition
14 | 100000 | 0.25 | XFOIL ncrit=9
15 | 100000 | 0.5 | JavaFoil+Calcfoil stall+Eppler ext transition
16 | 100000 | 0.5 | XFOIL ncrit=9
17 | 250000 | 0 | JavaFoil+Calcfoil stall+Eppler ext transition
18 | 250000 | 0 | XFOIL ncrit=9
19 | 250000 | 0.1 | JavaFoil+Calcfoil stall+Eppler ext transition
20 | 250000 | 0.1 | XFOIL ncrit=9
21 | 250000 | 0.25 | JavaFoil+Calcfoil stall+Eppler ext transition
22 | 250000 | 0.25 | XFOIL ncrit=9
23 | 250000 | 0.5 | JavaFoil+Calcfoil stall+Eppler ext transition
24 | 250000 | 0.5 | XFOIL ncrit=9
25 | 500000 | 0 | JavaFoil+Calcfoil stall+Eppler ext transition
26 | 500000 | 0 | XFOIL ncrit=9
27 | 500000 | 0.1 | JavaFoil+Calcfoil stall+Eppler ext transition
28 | 500000 | 0.1 | XFOIL ncrit=9
29 | 500000 | 0.25 | JavaFoil+Calcfoil stall+Eppler ext transition
30 | 500000 | 0.25 | XFOIL ncrit=9
31 | 500000 | 0.5 | JavaFoil+Calcfoil stall+Eppler ext transition
32 | 500000 | 0.5 | XFOIL ncrit=9
33 | 750000 | 0 | JavaFoil+Calcfoil stall+Eppler ext transition
34 | 750000 | 0 | XFOIL ncrit=9
35 | 750000 | 0.1 | JavaFoil+Calcfoil stall+Eppler ext transition
36 | 750000 | 0.1 | XFOIL ncrit=9
37 | 750000 | 0.25 | JavaFoil+Calcfoil stall+Eppler ext transition
38 | 750000 | 0.25 | XFOIL ncrit=9
39 | 750000 | 0.5 | JavaFoil+Calcfoil stall+Eppler ext transition
40 | 750000 | 0.5 | XFOIL ncrit=9
41 | 1000000 | 0 | JavaFoil+Calcfoil stall+Eppler ext transition
42 | 1000000 | 0 | XFOIL ncrit=9
43 | 1000000 | 0.1 | JavaFoil+Calcfoil stall+Eppler ext transition
44 | 1000000 | 0.1 | XFOIL ncrit=9
45 | 1000000 | 0.25 | JavaFoil+Calcfoil stall+Eppler ext transition
46 | 1000000 | 0.25 | XFOIL ncrit=9
47 | 1000000 | 0.5 | JavaFoil+Calcfoil stall+Eppler ext transition
48 | 1000000 | 0.5 | XFOIL ncrit=9
49 | 2000000 | 0 | JavaFoil+Calcfoil stall+Eppler ext transition
50 | 2000000 | 0 | XFOIL ncrit=9
51 | 2000000 | 0.1 | JavaFoil+Calcfoil stall+Eppler ext transition
52 | 2000000 | 0.1 | XFOIL ncrit=9
53 | 2000000 | 0.25 | JavaFoil+Calcfoil stall+Eppler ext transition
54 | 2000000 | 0.25 | XFOIL ncrit=9
55 | 2000000 | 0.5 | JavaFoil+Calcfoil stall+Eppler ext transition
56 | 2000000 | 0.5 | XFOIL ncrit=9
57 | 3000000 | 0 | JavaFoil+Calcfoil stall+Eppler ext transition
58 | 3000000 | 0 | XFOIL ncrit=9
59 | 3000000 | 0.1 | JavaFoil+Calcfoil stall+Eppler ext transition
60 | 3000000 | 0.1 | XFOIL ncrit=9
61 | 3000000 | 0.25 | JavaFoil+Calcfoil stall+Eppler ext transition
62 | 3000000 | 0.25 | XFOIL ncrit=9
63 | 3000000 | 0.5 | JavaFoil+Calcfoil stall+Eppler ext transition
64 | 3000000 | 0.5 | XFOIL ncrit=9
65 | 4000000 | 0 | JavaFoil+Calcfoil stall+Eppler ext transition
66 | 4000000 | 0 | XFOIL ncrit=9
67 | 4000000 | 0.1 | JavaFoil+Calcfoil stall+Eppler ext transition
68 | 4000000 | 0.1 | XFOIL ncrit=9
69 | 4000000 | 0.25 | JavaFoil+Calcfoil stall+Eppler ext transition
70 | 4000000 | 0.25 | XFOIL ncrit=9
71 | 4000000 | 0.5 | JavaFoil+Calcfoil stall+Eppler ext transition
72 | 4000000 | 0.5 | XFOIL ncrit=9
73 | 5000000 | 0 | JavaFoil+Calcfoil stall+Eppler ext transition
74 | 5000000 | 0 | XFOIL ncrit=9
75 | 5000000 | 0.1 | JavaFoil+Calcfoil stall+Eppler ext transition
76 | 5000000 | 0.1 | XFOIL ncrit=9
77 | 5000000 | 0.25 | JavaFoil+Calcfoil stall+Eppler ext transition
78 | 5000000 | 0.25 | XFOIL ncrit=9
79 | 5000000 | 0.5 | JavaFoil+Calcfoil stall+Eppler ext transition
80 | 5000000 | 0.5 | XFOIL ncrit=9
81 | 6000000 | 0 | JavaFoil+Calcfoil stall+Eppler ext transition
82 | 6000000 | 0 | XFOIL ncrit=9
83 | 6000000 | 0.1 | JavaFoil+Calcfoil stall+Eppler ext transition
84 | 6000000 | 0.1 | XFOIL ncrit=9
85 | 6000000 | 0.25 | JavaFoil+Calcfoil stall+Eppler ext transition
86 | 6000000 | 0.25 | XFOIL ncrit=9
87 | 6000000 | 0.5 | JavaFoil+Calcfoil stall+Eppler ext transition
88 | 6000000 | 0.5 | XFOIL ncrit=9
89 | 7000000 | 0 | JavaFoil+Calcfoil stall+Eppler ext transition
90 | 7000000 | 0 | XFOIL ncrit=9
91 | 7000000 | 0.1 | JavaFoil+Calcfoil stall+Eppler ext transition
92 | 7000000 | 0.1 | XFOIL ncrit=9
93 | 7000000 | 0.25 | JavaFoil+Calcfoil stall+Eppler ext transition
94 | 7000000 | 0.25 | XFOIL ncrit=9
95 | 7000000 | 0.5 | JavaFoil+Calcfoil stall+Eppler ext transition
96 | 7000000 | 0.5 | XFOIL ncrit=9
97 | 8000000 | 0 | JavaFoil+Calcfoil stall+Eppler ext transition
98 | 8000000 | 0 | XFOIL ncrit=9
99 | 8000000 | 0.1 | JavaFoil+Calcfoil stall+Eppler ext transition
100 | 8000000 | 0.1 | XFOIL ncrit=9
101 | 8000000 | 0.25 | JavaFoil+Calcfoil stall+Eppler ext transition
102 | 8000000 | 0.25 | XFOIL ncrit=9
103 | 8000000 | 0.5 | JavaFoil+Calcfoil stall+Eppler ext transition
104 | 8000000 | 0.5 | XFOIL ncrit=9
105 | 10000000 | 0 | JavaFoil+Calcfoil stall+Eppler ext transition
106 | 10000000 | 0 | XFOIL ncrit=9
107 | 10000000 | 0.1 | JavaFoil+Calcfoil stall+Eppler ext transition
108 | 10000000 | 0.1 | XFOIL ncrit=9
109 | 10000000 | 0.25 | JavaFoil+Calcfoil stall+Eppler ext transition
110 | 10000000 | 0.25 | XFOIL ncrit=9
111 | 10000000 | 0.5 | JavaFoil+Calcfoil stall+Eppler ext transition
112 | 10000000 | 0.5 | XFOIL ncrit=9
113 | 12000000 | 0 | JavaFoil+Calcfoil stall+Eppler ext transition
114 | 12000000 | 0 | XFOIL ncrit=9
115 | 12000000 | 0.1 | JavaFoil+Calcfoil stall+Eppler ext transition
116 | 12000000 | 0.1 | XFOIL ncrit=9
117 | 12000000 | 0.25 | JavaFoil+Calcfoil stall+Eppler ext transition
118 | 12000000 | 0.25 | XFOIL ncrit=9
119 | 12000000 | 0.5 | JavaFoil+Calcfoil stall+Eppler ext transition
120 | 12000000 | 0.5 | XFOIL ncrit=9
121 | 14000000 | 0 | JavaFoil+Calcfoil stall+Eppler ext transition
122 | 14000000 | 0 | XFOIL ncrit=9
123 | 14000000 | 0.1 | JavaFoil+Calcfoil stall+Eppler ext transition
124 | 14000000 | 0.1 | XFOIL ncrit=9
125 | 14000000 | 0.25 | JavaFoil+Calcfoil stall+Eppler ext transition
126 | 14000000 | 0.25 | XFOIL ncrit=9
127 | 14000000 | 0.5 | JavaFoil+Calcfoil stall+Eppler ext transition
128 | 14000000 | 0.5 | XFOIL ncrit=9
129 | 16000000 | 0 | JavaFoil+Calcfoil stall+Eppler ext transition
130 | 16000000 | 0 | XFOIL ncrit=9
131 | 16000000 | 0.1 | JavaFoil+Calcfoil stall+Eppler ext transition
132 | 16000000 | 0.1 | XFOIL ncrit=9
133 | 16000000 | 0.25 | JavaFoil+Calcfoil stall+Eppler ext transition
134 | 16000000 | 0.25 | XFOIL ncrit=9
135 | 16000000 | 0.5 | JavaFoil+Calcfoil stall+Eppler ext transition
136 | 16000000 | 0.5 | XFOIL ncrit=9
137 | 18000000 | 0 | JavaFoil+Calcfoil stall+Eppler ext transition
138 | 18000000 | 0 | XFOIL ncrit=9
139 | 18000000 | 0.1 | JavaFoil+Calcfoil stall+Eppler ext transition
140 | 18000000 | 0.1 | XFOIL ncrit=9
141 | 18000000 | 0.25 | JavaFoil+Calcfoil stall+Eppler ext transition
142 | 18000000 | 0.25 | XFOIL ncrit=9
143 | 18000000 | 0.5 | JavaFoil+Calcfoil stall+Eppler ext transition
144 | 18000000 | 0.5 | XFOIL ncrit=9
145 | 20000000 | 0 | JavaFoil+Calcfoil stall+Eppler ext transition
146 | 20000000 | 0 | XFOIL ncrit=9
147 | 20000000 | 0.1 | JavaFoil+Calcfoil stall+Eppler ext transition
148 | 20000000 | 0.1 | XFOIL ncrit=9
149 | 20000000 | 0.25 | JavaFoil+Calcfoil stall+Eppler ext transition
150 | 20000000 | 0.25 | XFOIL ncrit=9
151 | 20000000 | 0.5 | JavaFoil+Calcfoil stall+Eppler ext transition
152 | 20000000 | 0.5 | XFOIL ncrit=9

## 1. Re 50k Mach 0.00 (1)
BIGFOIL.COM POLAR EXPORT
NACA32018
NACA32018 |  |  |  | Cl Max: | 1.635 | at alpha= | 20 | deg
JavaFoil+Calcfoil stall+Eppler ext transition |  |  |  | L/D Max: | 29.461 | at alpha= | 5.5 | deg
Re: | 50000 |  |  | Cd Min: | 0.01982 | at alpha= | -1.5 | deg
Mach: | 0 |  |  | Cl=0 at alpha= | -1.6532 | deg
|  |  |  | @ Cl=0.1, Cd= | 0.019894
|  |  |  | @ Cl=0.4, Cd= | 0.021246
|  |  |  | @ Cl=0.6, Cd= | 0.023688
alpha (deg) | Cl | Cd | Cm | Cl/Cd
-20 | -1.122 | 0.25407 | 0.004 | -4.417
-19.5 | -1.126 | 0.24049 | 0.004 | -4.683
-19 | -1.128 | 0.22747 | 0.003 | -4.959
-18.5 | -1.128 | 0.21686 | 0.003 | -5.203
-18 | -1.126 | 0.20455 | 0.003 | -5.506
-17.5 | -1.122 | 0.19337 | 0.003 | -5.803
-17 | -1.116 | 0.18219 | 0.003 | -6.125
-16.5 | -1.107 | 0.17327 | 0.003 | -6.391
-16 | -1.097 | 0.16348 | 0.003 | -6.708
-15.5 | -1.083 | 0.15415 | 0.002 | -7.028
-15 | -1.068 | 0.14517 | 0.002 | -7.355
-14.5 | -1.05 | 0.1367 | 0.002 | -7.679
-14 | -1.029 | 0.12856 | 0.002 | -8.005
-13.5 | -1.006 | 0.1211 | 0.002 | -8.304
-13 | -0.98 | 0.11355 | 0.002 | -8.626
-12.5 | -0.951 | 0.10692 | 0.002 | -8.897
-12 | -0.921 | 0.10045 | 0.001 | -9.169
-11.5 | -0.889 | 0.09408 | 0.001 | -9.447
-11 | -0.855 | 0.08812 | 0.001 | -9.698
-10.5 | -0.819 | 0.08312 | 0.001 | -9.849
-10 | -0.781 | 0.07777 | 0.001 | -10.042
-9.5 | -0.742 | 0.07322 | 0.001 | -10.13
-9 | -0.701 | 0.0686 | 0.001 | -10.217
-8.5 | -0.659 | 0.06466 | 0 | -10.188
-8 | -0.615 | 0.06076 | 0 | -10.125
-7.5 | -0.57 | 0.05731 | 0 | -9.954
-7 | -0.525 | 0.05408 | 0 | -9.704
-6.5 | -0.478 | 0.05116 | 0 | -9.349
-6 | -0.431 | 0.04848 | 0 | -8.891
-5.5 | -0.383 | 0.04612 | -0.001 | -8.308
-5 | -0.335 | 0.04398 | -0.001 | -7.609
-4.5 | -0.286 | 0.04212 | -0.001 | -6.782
-4 | -0.236 | 0.04045 | -0.001 | -5.841
-3.5 | -0.186 | 0.03903 | -0.001 | -4.777
-3 | -0.136 | 0.03775 | -0.002 | -3.614
-2.5 | -0.106 | 0.02046 | -0.004 | -5.171
-2 | -0.043 | 0.02037 | -0.004 | -2.136
-1.5 | 0.019 | 0.01982 | -0.004 | 0.954
-1 | 0.081 | 0.01986 | -0.005 | 4.086
-0.5 | 0.143 | 0.01997 | -0.005 | 7.18
0 | 0.205 | 0.02018 | -0.005 | 10.149
0.5 | 0.266 | 0.02043 | -0.006 | 13.035
1 | 0.327 | 0.02075 | -0.006 | 15.776
1.5 | 0.388 | 0.02115 | -0.006 | 18.349
2 | 0.448 | 0.02163 | -0.007 | 20.724
2.5 | 0.508 | 0.0222 | -0.007 | 22.878
3 | 0.569 | 0.02333 | -0.007 | 24.393
3.5 | 0.627 | 0.024 | -0.008 | 26.127
4 | 0.684 | 0.0248 | -0.008 | 27.576
4.5 | 0.739 | 0.02576 | -0.008 | 28.69
5 | 0.792 | 0.02696 | -0.008 | 29.358
5.5 | 0.841 | 0.02854 | -0.009 | 29.461
6 | 0.885 | 0.0308 | -0.009 | 28.731
6.5 | 0.922 | 0.0342 | -0.009 | 26.958
7 | 0.951 | 0.03954 | -0.009 | 24.042
7.5 | 0.975 | 0.04658 | -0.008 | 20.929
8 | 0.999 | 0.05443 | -0.008 | 18.353
8.5 | 1.029 | 0.0615 | -0.008 | 16.726
9 | 1.06 | 0.06826 | -0.007 | 15.529
9.5 | 1.103 | 0.07263 | -0.007 | 15.185
10 | 1.145 | 0.07712 | -0.008 | 14.852
10.5 | 1.187 | 0.08191 | -0.008 | 14.497
11 | 1.228 | 0.08692 | -0.008 | 14.129
11.5 | 1.268 | 0.09226 | -0.008 | 13.742
12 | 1.306 | 0.09776 | -0.008 | 13.365
12.5 | 1.343 | 0.10374 | -0.008 | 12.95
13 | 1.379 | 0.10985 | -0.008 | 12.553
13.5 | 1.413 | 0.11636 | -0.008 | 12.143
14 | 1.445 | 0.12317 | -0.009 | 11.732
14.5 | 1.475 | 0.13034 | -0.009 | 11.316
15 | 1.503 | 0.13773 | -0.009 | 10.909
15.5 | 1.528 | 0.14561 | -0.009 | 10.494
16 | 1.551 | 0.15375 | -0.009 | 10.087
16.5 | 1.571 | 0.16224 | -0.009 | 9.685
17 | 1.588 | 0.17129 | -0.009 | 9.273
17.5 | 1.603 | 0.18057 | -0.009 | 8.879
18 | 1.616 | 0.19031 | -0.009 | 8.49
18.5 | 1.624 | 0.19988 | -0.009 | 8.127
19 | 1.63 | 0.21036 | -0.01 | 7.75
19.5 | 1.634 | 0.22132 | -0.01 | 7.381
20 | 1.635 | 0.23284 | -0.01 | 7.02

## 2. Re 50k Mach 0.00 (2)
BIGFOIL.COM POLAR EXPORT
NACA32018
NACA32018 |  |  |  | Cl Max: | 0.8951 | at alpha= | 6.5 | deg
XFOIL ncrit=9 |  |  |  | L/D Max: | 24.5732 | at alpha= | 3.5 | deg
Re: | 50000 |  |  | Cd Min: | 0.17138 | at alpha= | -16 | deg
Mach: | 0 |  |  | Cl=0 at alpha= | -1.6522 | deg
|  |  |  | @ Cl=0.1, Cd= | 0.043188
|  |  |  | @ Cl=0.4, Cd= | 0.038579
|  |  |  | @ Cl=0.6, Cd= | 0.033651
alpha (deg) | Cl | Cd | Cm | Cl/Cd
-16 | -0.4175 | 0.17138 | -0.0114 | -2.4361
-15.5 | -0.4057 | 0.16616 | -0.0126 | -2.4416
-15 | -0.3934 | 0.15953 | -0.0138 | -2.466
-14.5 | -0.3888 | 0.15477 | -0.0148 | -2.5121
-14 | -0.3909 | 0.14873 | -0.0163 | -2.6283
-13.5 | -0.4401 | 0.12693 | -0.0293 | -3.4673
-13 | -0.6405 | 0.08293 | -0.0547 | -7.7234
-12.5 | -0.738 | 0.06873 | -0.0563 | -10.7377
-12 | -0.8458 | 0.06082 | -0.0459 | -13.9066
-11.5 | -0.8994 | 0.0559 | -0.0341 | -16.0894
-11 | -0.9035 | 0.05113 | -0.0271 | -17.6706
-10.5 | -0.8865 | 0.04671 | -0.0221 | -18.9788
-10 | -0.8526 | 0.043 | -0.019 | -19.8279
-9.5 | -0.8174 | 0.03997 | -0.0157 | -20.4503
-9 | -0.7554 | 0.03722 | -0.016 | -20.2955
-8.5 | -0.7195 | 0.03518 | -0.0125 | -20.452
-8 | -0.7069 | 0.0334 | -0.0058 | -21.1647
-7.5 | -0.7071 | 0.0316 | 0.0027 | -22.3766
-7 | -0.7198 | 0.02951 | 0.013 | -24.3917
-6.5 | -0.738 | 0.02807 | 0.0247 | -26.2914
-6 | -0.7426 | 0.02783 | 0.0351 | -26.6834
-5.5 | -0.7381 | 0.02815 | 0.0442 | -26.2202
-5 | -0.7206 | 0.02872 | 0.0513 | -25.0905
-4.5 | -0.7003 | 0.02921 | 0.0575 | -23.9747
-4 | -0.6791 | 0.02971 | 0.0633 | -22.8576
-3.5 | -0.6525 | 0.03049 | 0.0683 | -21.4005
-3 | -0.5325 | 0.03488 | 0.0595 | -15.2666
-2.5 | -0.3222 | 0.04112 | 0.0369 | -7.8356
-2 | -0.1291 | 0.04334 | 0.0127 | -2.9788
-1.5 | 0.0565 | 0.04363 | -0.0105 | 1.295
-1 | 0.2643 | 0.04152 | -0.0371 | 6.3656
-0.5 | 0.4733 | 0.03699 | -0.0629 | 12.7954
0 | 0.6103 | 0.03338 | -0.0774 | 18.2834
0.5 | 0.6548 | 0.03233 | -0.0758 | 20.2536
1 | 0.6837 | 0.03188 | -0.0713 | 21.446
1.5 | 0.7101 | 0.03168 | -0.0663 | 22.4148
2 | 0.7349 | 0.03175 | -0.0611 | 23.1465
2.5 | 0.759 | 0.03207 | -0.0559 | 23.667
3 | 0.7837 | 0.03254 | -0.0506 | 24.0842
3.5 | 0.8119 | 0.03304 | -0.0458 | 24.5732
4 | 0.8318 | 0.03413 | -0.04 | 24.3715
4.5 | 0.8507 | 0.03558 | -0.0342 | 23.9095
5 | 0.8636 | 0.03752 | -0.0278 | 23.0171
5.5 | 0.8749 | 0.03974 | -0.0214 | 22.0156
6 | 0.8785 | 0.04256 | -0.0142 | 20.6414
6.5 | 0.8951 | 0.04502 | -0.0087 | 19.8823
7 | 0.8208 | 0.05134 | 0.006 | 15.9875
7.5 | 0.7616 | 0.05758 | 0.0174 | 13.2268

## 3. Re 50k Mach 0.10 (1)
BIGFOIL.COM POLAR EXPORT
NACA32018
NACA32018 |  |  |  | Cl Max: | 1.617 | at alpha= | 19.5 | deg
JavaFoil+Calcfoil stall+Eppler ext transition |  |  |  | L/D Max: | 29.209 | at alpha= | 5.5 | deg
Re: | 50000 |  |  | Cd Min: | 0.01988 | at alpha= | -1.5 | deg
Mach: | 0.1 |  |  | Cl=0 at alpha= | -1.6508 | deg
|  |  |  | @ Cl=0.1, Cd= | 0.019952
|  |  |  | @ Cl=0.4, Cd= | 0.021322
|  |  |  | @ Cl=0.6, Cd= | 0.023779
alpha (deg) | Cl | Cd | Cm | Cl/Cd
-20 | -1.091 | 0.25968 | 0.004 | -4.201
-19.5 | -1.098 | 0.24552 | 0.004 | -4.472
-19 | -1.103 | 0.23391 | 0.003 | -4.715
-18.5 | -1.106 | 0.21962 | 0.003 | -5.035
-18 | -1.107 | 0.2097 | 0.003 | -5.277
-17.5 | -1.105 | 0.19856 | 0.003 | -5.566
-17 | -1.101 | 0.18697 | 0.003 | -5.89
-16.5 | -1.095 | 0.17675 | 0.003 | -6.196
-16 | -1.086 | 0.16572 | 0.003 | -6.555
-15.5 | -1.075 | 0.15609 | 0.002 | -6.887
-15 | -1.061 | 0.14635 | 0.002 | -7.251
-14.5 | -1.045 | 0.13794 | 0.002 | -7.573
-14 | -1.026 | 0.12946 | 0.002 | -7.922
-13.5 | -1.003 | 0.12186 | 0.002 | -8.233
-13 | -0.978 | 0.11471 | 0.002 | -8.528
-12.5 | -0.951 | 0.10786 | 0.002 | -8.816
-12 | -0.921 | 0.10093 | 0.001 | -9.128
-11.5 | -0.89 | 0.09469 | 0.001 | -9.396
-11 | -0.856 | 0.08894 | 0.001 | -9.625
-10.5 | -0.82 | 0.08358 | 0.001 | -9.816
-10 | -0.783 | 0.07815 | 0.001 | -10.019
-9.5 | -0.744 | 0.07359 | 0.001 | -10.109
-9 | -0.703 | 0.06889 | 0.001 | -10.209
-8.5 | -0.661 | 0.06483 | 0 | -10.199
-8 | -0.618 | 0.06097 | 0 | -10.13
-7.5 | -0.573 | 0.05749 | 0 | -9.965
-7 | -0.527 | 0.05423 | 0 | -9.721
-6.5 | -0.48 | 0.05127 | 0 | -9.371
-6 | -0.433 | 0.0486 | 0 | -8.912
-5.5 | -0.385 | 0.0462 | -0.001 | -8.333
-5 | -0.336 | 0.04406 | -0.001 | -7.632
-4.5 | -0.287 | 0.04217 | -0.001 | -6.808
-4 | -0.237 | 0.0405 | -0.001 | -5.861
-3.5 | -0.187 | 0.03908 | -0.001 | -4.795
-3 | -0.137 | 0.03783 | -0.002 | -3.624
-2.5 | -0.106 | 0.02052 | -0.004 | -5.182
-2 | -0.044 | 0.02042 | -0.004 | -2.141
-1.5 | 0.019 | 0.01988 | -0.004 | 0.956
-1 | 0.082 | 0.01992 | -0.005 | 4.093
-0.5 | 0.144 | 0.02003 | -0.005 | 7.191
0 | 0.206 | 0.02025 | -0.005 | 10.163
0.5 | 0.268 | 0.0205 | -0.006 | 13.049
1 | 0.329 | 0.02083 | -0.006 | 15.788
1.5 | 0.39 | 0.02124 | -0.006 | 18.355
2 | 0.45 | 0.02173 | -0.007 | 20.726
2.5 | 0.51 | 0.02231 | -0.007 | 22.867
3 | 0.571 | 0.02344 | -0.007 | 24.378
3.5 | 0.63 | 0.02413 | -0.008 | 26.093
4 | 0.687 | 0.02496 | -0.008 | 27.514
4.5 | 0.742 | 0.02594 | -0.008 | 28.59
5 | 0.794 | 0.0272 | -0.008 | 29.205
5.5 | 0.843 | 0.02886 | -0.009 | 29.209
6 | 0.887 | 0.03124 | -0.009 | 28.387
6.5 | 0.923 | 0.03494 | -0.009 | 26.407
7 | 0.951 | 0.04047 | -0.009 | 23.497
7.5 | 0.973 | 0.04808 | -0.008 | 20.243
8 | 1 | 0.05558 | -0.008 | 17.987
8.5 | 1.03 | 0.06264 | -0.008 | 16.435
9 | 1.064 | 0.0688 | -0.007 | 15.464
9.5 | 1.107 | 0.07325 | -0.007 | 15.108
10 | 1.149 | 0.07783 | -0.008 | 14.766
10.5 | 1.191 | 0.08258 | -0.008 | 14.426
11 | 1.232 | 0.08777 | -0.008 | 14.035
11.5 | 1.271 | 0.09309 | -0.008 | 13.658
12 | 1.31 | 0.09873 | -0.008 | 13.268
12.5 | 1.347 | 0.10483 | -0.008 | 12.846
13 | 1.382 | 0.11123 | -0.008 | 12.421
13.5 | 1.415 | 0.11768 | -0.008 | 12.024
14 | 1.446 | 0.12469 | -0.009 | 11.601
14.5 | 1.475 | 0.13195 | -0.009 | 11.181
15 | 1.502 | 0.13979 | -0.009 | 10.747
15.5 | 1.527 | 0.14771 | -0.009 | 10.335
16 | 1.548 | 0.15596 | -0.009 | 9.927
16.5 | 1.567 | 0.16515 | -0.009 | 9.49
17 | 1.583 | 0.17404 | -0.009 | 9.094
17.5 | 1.596 | 0.18362 | -0.009 | 8.691
18 | 1.606 | 0.19356 | -0.009 | 8.299
18.5 | 1.613 | 0.20392 | -0.009 | 7.91
19 | 1.616 | 0.21481 | -0.01 | 7.524
19.5 | 1.617 | 0.22633 | -0.01 | 7.143
20 | 1.615 | 0.23857 | -0.01 | 6.769

## 4. Re 50k Mach 0.10 (2)
BIGFOIL.COM POLAR EXPORT
NACA32018
NACA32018 |  |  |  | Cl Max: | 0.8776 | at alpha= | 6.5 | deg
XFOIL ncrit=9 |  |  |  | L/D Max: | 24.5086 | at alpha= | 4 | deg
Re: | 50000 |  |  | Cd Min: | 0.17184 | at alpha= | -16 | deg
Mach: | 0.1 |  |  | Cl=0 at alpha= | -1.6902 | deg
|  |  |  | @ Cl=0.1, Cd= | 0.043411
|  |  |  | @ Cl=0.4, Cd= | 0.03891
|  |  |  | @ Cl=0.6, Cd= | 0.1476
alpha (deg) | Cl | Cd | Cm | Cl/Cd
-16 | -0.4165 | 0.17184 | -0.0115 | -2.4238
-15.5 | -0.4053 | 0.1667 | -0.0127 | -2.4313
-15 | -0.3921 | 0.15999 | -0.0139 | -2.4508
-14.5 | -0.3872 | 0.15521 | -0.0149 | -2.4947
-13.5 | -0.4384 | 0.12774 | -0.0294 | -3.432
-13 | -0.6225 | 0.0857 | -0.0539 | -7.2637
-12.5 | -0.7052 | 0.07124 | -0.057 | -9.8989
-12 | -0.8016 | 0.06193 | -0.0509 | -12.9436
-11.5 | -0.8721 | 0.05672 | -0.0384 | -15.3755
-11 | -0.8906 | 0.05192 | -0.0299 | -17.1533
-10.5 | -0.8804 | 0.04745 | -0.0241 | -18.5543
-10 | -0.851 | 0.04366 | -0.0204 | -19.4915
-9.5 | -0.8187 | 0.04053 | -0.0167 | -20.1999
-9 | -0.7579 | 0.03767 | -0.0168 | -20.1195
-8.5 | -0.7196 | 0.03556 | -0.0135 | -20.2362
-8 | -0.7057 | 0.03375 | -0.0069 | -20.9096
-7.5 | -0.706 | 0.03196 | 0.0016 | -22.0901
-7 | -0.7177 | 0.02991 | 0.0117 | -23.9953
-6.5 | -0.7366 | 0.02833 | 0.0235 | -26.0007
-6 | -0.7426 | 0.02804 | 0.0341 | -26.4836
-5.5 | -0.7389 | 0.02834 | 0.0434 | -26.0727
-5 | -0.7244 | 0.02879 | 0.0508 | -25.1615
-4.5 | -0.7032 | 0.02937 | 0.0571 | -23.9428
-4 | -0.68 | 0.02997 | 0.0627 | -22.6894
-3.5 | -0.657 | 0.03057 | 0.0682 | -21.4917
-3 | -0.5323 | 0.03505 | 0.0586 | -15.1869
-2.5 | -0.3254 | 0.0412 | 0.0369 | -7.8981
-2 | -0.1165 | 0.04361 | 0.0106 | -2.6714
-1.5 | 0.0715 | 0.04371 | -0.0128 | 1.6358
-1 | 0.265 | 0.04168 | -0.037 | 6.358
-0.5 | 0.457 | 0.03774 | -0.0601 | 12.1092
0 | 0.608 | 0.0337 | -0.0762 | 18.0415
0.5 | 0.6626 | 0.03227 | -0.0761 | 20.533
1 | 0.6918 | 0.03182 | -0.0715 | 21.741
1.5 | 0.7181 | 0.03165 | -0.0665 | 22.6888
2 | 0.7421 | 0.03178 | -0.0612 | 23.3512
2.5 | 0.7644 | 0.03219 | -0.0558 | 23.7465
3 | 0.7859 | 0.03284 | -0.0501 | 23.9312
3.5 | 0.8082 | 0.03365 | -0.0446 | 24.0178
4 | 0.8404 | 0.03429 | -0.0402 | 24.5086
4.5 | 0.8474 | 0.03623 | -0.033 | 23.3895
5 | 0.8635 | 0.03804 | -0.0269 | 22.6998
5.5 | 0.8728 | 0.04038 | -0.0202 | 21.6147
6 | 0.8675 | 0.0436 | -0.0121 | 19.8968
6.5 | 0.8776 | 0.04633 | -0.0058 | 18.9424
7 | 0.7799 | 0.05376 | 0.0104 | 14.5071
7.5 | 0.8158 | 0.0561 | 0.0134 | 14.5419
9 | 0.3333 | 0.11942 | 0.0077 | 2.791
9.5 | 0.3796 | 0.12738 | 0.0069 | 2.9801
10 | 0.3709 | 0.13007 | 0.0081 | 2.8515
10.5 | 0.3725 | 0.13442 | 0.0084 | 2.7712
11 | 0.39 | 0.14034 | 0.0081 | 2.779
11.5 | 0.4264 | 0.1476 | 0.0076 | 2.8889

## 5. Re 50k Mach 0.25 (1)
BIGFOIL.COM POLAR EXPORT
NACA32018
NACA32018 |  |  |  | Cl Max: | 1.528 | at alpha= | 17 | deg
JavaFoil+Calcfoil stall+Eppler ext transition |  |  |  | L/D Max: | 28.207 | at alpha= | 5 | deg
Re: | 50000 |  |  | Cd Min: | 0.02023 | at alpha= | -1.5 | deg
Mach: | 0.25 |  |  | Cl=0 at alpha= | -1.6539 | deg
|  |  |  | @ Cl=0.1, Cd= | 0.020307
|  |  |  | @ Cl=0.4, Cd= | 0.02174
|  |  |  | @ Cl=0.6, Cd= | 0.024311
alpha (deg) | Cl | Cd | Cm | Cl/Cd
-20 | -0.815 | 0.33225 | 0.004 | -2.453
-19.5 | -0.85 | 0.30654 | 0.003 | -2.773
-19 | -0.882 | 0.28875 | 0.003 | -3.055
-18.5 | -0.911 | 0.2656 | 0.003 | -3.428
-18 | -0.936 | 0.24537 | 0.003 | -3.813
-17.5 | -0.957 | 0.23058 | 0.003 | -4.15
-17 | -0.974 | 0.2159 | 0.003 | -4.513
-16.5 | -0.988 | 0.19881 | 0.003 | -4.967
-16 | -0.997 | 0.18609 | 0.003 | -5.355
-15.5 | -1.002 | 0.17514 | 0.002 | -5.718
-15 | -1.002 | 0.16182 | 0.002 | -6.193
-14.5 | -0.999 | 0.15096 | 0.002 | -6.616
-14 | -0.991 | 0.14034 | 0.002 | -7.061
-13.5 | -0.978 | 0.13139 | 0.002 | -7.444
-13 | -0.961 | 0.12221 | 0.002 | -7.865
-12.5 | -0.941 | 0.11478 | 0.002 | -8.196
-12 | -0.917 | 0.10647 | 0.001 | -8.613
-11.5 | -0.89 | 0.09955 | 0.001 | -8.941
-11 | -0.86 | 0.09312 | 0.001 | -9.239
-10.5 | -0.828 | 0.08702 | 0.001 | -9.512
-10 | -0.793 | 0.08078 | 0.001 | -9.812
-9.5 | -0.755 | 0.07582 | 0.001 | -9.959
-9 | -0.716 | 0.07093 | 0.001 | -10.088
-8.5 | -0.674 | 0.06628 | 0 | -10.169
-8 | -0.631 | 0.06216 | 0 | -10.146
-7.5 | -0.586 | 0.05855 | 0 | -10.002
-7 | -0.539 | 0.05506 | 0 | -9.797
-6.5 | -0.492 | 0.05197 | 0 | -9.469
-6 | -0.444 | 0.04912 | 0 | -9.037
-5.5 | -0.395 | 0.04663 | -0.001 | -8.466
-5 | -0.345 | 0.04443 | -0.001 | -7.766
-4.5 | -0.295 | 0.04248 | -0.001 | -6.936
-4 | -0.244 | 0.04079 | -0.001 | -5.975
-3.5 | -0.192 | 0.03934 | -0.001 | -4.89
-3 | -0.141 | 0.03809 | -0.002 | -3.696
-2.5 | -0.109 | 0.02085 | -0.004 | -5.236
-2 | -0.045 | 0.02075 | -0.004 | -2.162
-1.5 | 0.02 | 0.02023 | -0.004 | 0.964
-1 | 0.084 | 0.02028 | -0.005 | 4.129
-0.5 | 0.148 | 0.02039 | -0.005 | 7.251
0 | 0.211 | 0.02064 | -0.005 | 10.227
0.5 | 0.274 | 0.02092 | -0.006 | 13.112
1 | 0.337 | 0.02129 | -0.006 | 15.842
1.5 | 0.4 | 0.02174 | -0.006 | 18.382
2 | 0.461 | 0.02228 | -0.007 | 20.702
2.5 | 0.525 | 0.02344 | -0.007 | 22.387
3 | 0.585 | 0.02411 | -0.007 | 24.265
3.5 | 0.644 | 0.0249 | -0.008 | 25.865
4 | 0.701 | 0.02587 | -0.008 | 27.118
4.5 | 0.756 | 0.02706 | -0.008 | 27.949
5 | 0.808 | 0.02864 | -0.008 | 28.207
5.5 | 0.854 | 0.03086 | -0.009 | 27.687
6 | 0.894 | 0.03421 | -0.009 | 26.127
6.5 | 0.924 | 0.03956 | -0.009 | 23.35
7 | 0.946 | 0.0472 | -0.008 | 20.046
7.5 | 0.972 | 0.05485 | -0.008 | 17.728
8 | 1.004 | 0.06153 | -0.008 | 16.324
8.5 | 1.04 | 0.06747 | -0.007 | 15.413
9 | 1.084 | 0.07202 | -0.007 | 15.048
9.5 | 1.127 | 0.07663 | -0.008 | 14.711
10 | 1.17 | 0.08159 | -0.008 | 14.337
10.5 | 1.211 | 0.08691 | -0.008 | 13.929
11 | 1.25 | 0.09256 | -0.008 | 13.51
11.5 | 1.288 | 0.09853 | -0.008 | 13.077
12 | 1.325 | 0.10494 | -0.008 | 12.623
12.5 | 1.359 | 0.11172 | -0.008 | 12.161
13 | 1.391 | 0.11887 | -0.008 | 11.7
13.5 | 1.42 | 0.1265 | -0.009 | 11.226
14 | 1.447 | 0.13474 | -0.009 | 10.736
14.5 | 1.47 | 0.14338 | -0.009 | 10.251
15 | 1.49 | 0.15237 | -0.009 | 9.778
15.5 | 1.506 | 0.16228 | -0.009 | 9.279
16 | 1.518 | 0.17236 | -0.009 | 8.805
16.5 | 1.526 | 0.18313 | -0.009 | 8.332
17 | 1.528 | 0.19474 | -0.009 | 7.848
17.5 | 1.527 | 0.20693 | -0.009 | 7.378
18 | 1.521 | 0.22004 | -0.009 | 6.912
18.5 | 1.509 | 0.23419 | -0.009 | 6.443
19 | 1.491 | 0.24838 | -0.01 | 6.005
19.5 | 1.47 | 0.26377 | -0.01 | 5.571
20 | 1.443 | 0.28096 | -0.01 | 5.137

## 6. Re 50k Mach 0.25 (2)
BIGFOIL.COM POLAR EXPORT
NACA32018
NACA32018 |  |  |  | Cl Max: | 0.8445 | at alpha= | 5.5 | deg
XFOIL ncrit=9 |  |  |  | L/D Max: | 23.3944 | at alpha= | 3 | deg
Re: | 50000 |  |  | Cd Min: | 0.23864 | at alpha= | 20 | deg
Mach: | 0.25 |  |  | Cl=0 at alpha= | -1.6466 | deg
|  |  |  | @ Cl=0.1, Cd= | 0.044287
|  |  |  | @ Cl=0.4, Cd= | 0.040085
|  |  |  | @ Cl=0.6, Cd= | 0.035388
alpha (deg) | Cl | Cd | Cm | Cl/Cd
-15 | -0.3858 | 0.16245 | -0.0143 | -2.3749
-14.5 | -0.3803 | 0.15769 | -0.0155 | -2.4117
-14 | -0.3847 | 0.15231 | -0.0172 | -2.5258
-13.5 | -0.4341 | 0.13178 | -0.0303 | -3.2941
-12.5 | -0.5801 | 0.0862 | -0.0535 | -6.7297
-12 | -0.6486 | 0.07212 | -0.0576 | -8.9933
-11.5 | -0.7281 | 0.06193 | -0.0555 | -11.7568
-11 | -0.7845 | 0.0558 | -0.0475 | -14.0591
-10.5 | -0.8172 | 0.05137 | -0.0378 | -15.9081
-10 | -0.8218 | 0.04732 | -0.0302 | -17.3669
-9.5 | -0.8136 | 0.04368 | -0.0236 | -18.6264
-9 | -0.7664 | 0.04028 | -0.0216 | -19.0268
-8.5 | -0.7214 | 0.03769 | -0.0189 | -19.1404
-8 | -0.6998 | 0.0357 | -0.013 | -19.6022
-7.5 | -0.6978 | 0.03388 | -0.0046 | -20.5962
-7 | -0.7081 | 0.032 | 0.0053 | -22.1281
-6.5 | -0.7274 | 0.03005 | 0.0167 | -24.2063
-6 | -0.7441 | 0.02911 | 0.0287 | -25.5617
-5.5 | -0.7457 | 0.02914 | 0.0389 | -25.5903
-5 | -0.7376 | 0.02967 | 0.0479 | -24.8601
-4.5 | -0.7218 | 0.03009 | 0.0551 | -23.988
-4 | -0.7001 | 0.03064 | 0.0612 | -22.8492
-3.5 | -0.644 | 0.03244 | 0.062 | -19.852
-3 | -0.5298 | 0.03609 | 0.0545 | -14.68
-2.5 | -0.3275 | 0.04216 | 0.0354 | -7.768
-2 | -0.1355 | 0.04433 | 0.0128 | -3.0566
-1.5 | 0.0562 | 0.04471 | -0.01 | 1.257
-1 | 0.2631 | 0.04271 | -0.0352 | 6.1601
-0.5 | 0.4446 | 0.03923 | -0.0555 | 11.3332
0 | 0.5913 | 0.0356 | -0.0697 | 16.6096
0.5 | 0.6762 | 0.03353 | -0.0747 | 20.167
1 | 0.7025 | 0.03327 | -0.0696 | 21.1151
1.5 | 0.7274 | 0.03325 | -0.0642 | 21.8767
2 | 0.7514 | 0.0335 | -0.0588 | 22.4299
2.5 | 0.7759 | 0.03392 | -0.0533 | 22.8744
3 | 0.8043 | 0.03438 | -0.0482 | 23.3944
3.5 | 0.8141 | 0.03591 | -0.0411 | 22.6706
4 | 0.8369 | 0.03714 | -0.0355 | 22.5337
4.5 | 0.8384 | 0.03952 | -0.0277 | 21.2146
5 | 0.8392 | 0.04208 | -0.0199 | 19.943
5.5 | 0.8445 | 0.0447 | -0.0127 | 18.8926
6 | 0.7636 | 0.05084 | 0.0025 | 15.0197
6.5 | 0.6526 | 0.05881 | 0.0176 | 11.0968
7 | 0.5285 | 0.07457 | 0.0211 | 7.0873
7.5 | 0.455 | 0.08848 | 0.0194 | 5.1424
8 | 0.4441 | 0.09731 | 0.0186 | 4.5638
9 | 0.3222 | 0.12144 | 0.0089 | 2.6532
9.5 | 0.3479 | 0.12784 | 0.0087 | 2.7214
10 | 0.3714 | 0.13348 | 0.0088 | 2.7824
11 | 0.3794 | 0.14231 | 0.009 | 2.666
12 | 0.4146 | 0.15292 | 0.0081 | 2.7112
12.5 | 0.4236 | 0.15789 | 0.0072 | 2.6829
13.5 | 0.4577 | 0.16849 | 0.0053 | 2.7165
14 | 0.4731 | 0.17423 | 0.0039 | 2.7154
14.5 | 0.5014 | 0.18114 | 0.0029 | 2.768
15 | 0.5023 | 0.18416 | 0.0007 | 2.7275
15.5 | 0.5501 | 0.19688 | -0.0001 | 2.7941
16 | 0.5367 | 0.19497 | -0.0029 | 2.7527
16.5 | 0.564 | 0.20365 | -0.0045 | 2.7695
17 | 0.5718 | 0.20612 | -0.007 | 2.7741
17.5 | 0.589 | 0.21261 | -0.0094 | 2.7703
18 | 0.6057 | 0.21723 | -0.0116 | 2.7883
18.5 | 0.6197 | 0.22291 | -0.0145 | 2.78
19 | 0.638 | 0.22806 | -0.0169 | 2.7975
19.5 | 0.6515 | 0.23358 | -0.0201 | 2.7892
20 | 0.6691 | 0.23864 | -0.0228 | 2.8038

## 7. Re 50k Mach 0.50 (1)
BIGFOIL.COM POLAR EXPORT
NACA32018
NACA32018 |  |  |  | Cl Max: | 1.238 | at alpha= | 20 | deg
JavaFoil+Calcfoil stall+Eppler ext transition |  |  |  | L/D Max: | 23.814 | at alpha= | 4 | deg
Re: | 50000 |  |  | Cd Min: | 0.02193 | at alpha= | -1 | deg
Mach: | 0.5 |  |  | Cl=0 at alpha= | -1.6528 | deg
|  |  |  | @ Cl=0.1, Cd= | 0.021946
|  |  |  | @ Cl=0.4, Cd= | 0.023841
|  |  |  | @ Cl=0.6, Cd= | 0.026999
alpha (deg) | Cl | Cd | Cm | Cl/Cd
-20 | -1.013 | 0.44003 | 0.006 | -2.303
-19.5 | -0.987 | 0.43516 | 0.006 | -2.268
-19 | -0.959 | 0.42793 | 0.005 | -2.242
-18.5 | -0.933 | 0.42111 | 0.005 | -2.215
-18 | -0.906 | 0.40269 | 0.005 | -2.25
-17.5 | -0.878 | 0.38102 | 0.004 | -2.305
-17 | -0.852 | 0.37669 | 0.004 | -2.261
-16.5 | -0.824 | 0.37213 | 0.004 | -2.214
-16 | -0.797 | 0.35166 | 0.004 | -2.266
-15.5 | -0.77 | 0.35287 | 0.003 | -2.182
-15 | -0.742 | 0.34399 | 0.003 | -2.157
-14.5 | -0.715 | 0.34019 | 0.003 | -2.101
-14 | -0.688 | 0.32155 | 0.003 | -2.139
-13.5 | -0.66 | 0.30512 | 0.002 | -2.162
-13 | -0.633 | 0.30526 | 0.002 | -2.072
-12.5 | -0.605 | 0.28365 | 0.002 | -2.132
-12 | -0.577 | 0.27167 | 0.002 | -2.125
-11.5 | -0.55 | 0.24659 | 0.002 | -2.23
-11 | -0.522 | 0.24875 | 0.001 | -2.098
-10.5 | -0.494 | 0.2077 | 0.001 | -2.378
-10 | -0.621 | 0.12623 | 0.001 | -4.916
-9.5 | -0.707 | 0.10124 | 0.001 | -6.986
-9 | -0.714 | 0.08853 | 0.001 | -8.066
-8.5 | -0.697 | 0.07936 | 0 | -8.788
-8 | -0.667 | 0.07128 | 0 | -9.36
-7.5 | -0.629 | 0.06524 | 0 | -9.641
-7 | -0.586 | 0.0603 | 0 | -9.712
-6.5 | -0.538 | 0.05584 | 0 | -9.643
-6 | -0.488 | 0.05227 | -0.001 | -9.344
-5.5 | -0.436 | 0.04906 | -0.001 | -8.893
-5 | -0.382 | 0.04631 | -0.001 | -8.259
-4.5 | -0.327 | 0.04404 | -0.001 | -7.432
-4 | -0.271 | 0.04213 | -0.001 | -6.435
-3.5 | -0.214 | 0.04052 | -0.002 | -5.288
-3 | -0.157 | 0.03923 | -0.002 | -3.999
-2.5 | -0.099 | 0.03815 | -0.002 | -2.596
-2 | -0.05 | 0.02227 | -0.004 | -2.243
-1.5 | 0.022 | 0.02222 | -0.005 | 0.982
-1 | 0.093 | 0.02193 | -0.005 | 4.246
-0.5 | 0.165 | 0.02209 | -0.006 | 7.446
0 | 0.234 | 0.02252 | -0.006 | 10.39
0.5 | 0.304 | 0.02297 | -0.006 | 13.219
1 | 0.372 | 0.02354 | -0.007 | 15.82
1.5 | 0.44 | 0.02427 | -0.007 | 18.146
2 | 0.511 | 0.02555 | -0.008 | 19.982
2.5 | 0.576 | 0.02653 | -0.008 | 21.714
3 | 0.639 | 0.02776 | -0.008 | 23.028
3.5 | 0.699 | 0.02937 | -0.008 | 23.806
4 | 0.754 | 0.03165 | -0.009 | 23.814
4.5 | 0.8 | 0.03512 | -0.009 | 22.782
5 | 0.833 | 0.04111 | -0.009 | 20.262
5.5 | 0.854 | 0.04998 | -0.008 | 17.095
6 | 0.878 | 0.05816 | -0.007 | 15.106
6.5 | 0.927 | 0.06264 | -0.007 | 14.8
7 | 0.975 | 0.06755 | -0.007 | 14.432
7.5 | 1.021 | 0.07307 | -0.007 | 13.969
8 | 1.063 | 0.07924 | -0.008 | 13.42
8.5 | 1.103 | 0.08614 | -0.008 | 12.8
9 | 1.138 | 0.09417 | -0.008 | 12.084
9.5 | 1.167 | 0.10354 | -0.008 | 11.269
10 | 1.188 | 0.11437 | -0.008 | 10.384
10.5 | 1.198 | 0.12764 | -0.008 | 9.388
11 | 1.19 | 0.14465 | -0.008 | 8.225
11.5 | 1.148 | 0.16827 | -0.008 | 6.823
12 | 0.981 | 0.21467 | -0.008 | 4.568
12.5 | 0.803 | 0.33496 | -0.008 | 2.398
13 | 0.833 | 0.37763 | -0.008 | 2.206
13.5 | 0.863 | 0.41267 | -0.009 | 2.091
14 | 0.891 | 0.41454 | -0.009 | 2.15
14.5 | 0.921 | 0.44699 | -0.009 | 2.061
15 | 0.95 | 0.46172 | -0.01 | 2.057
15.5 | 0.98 | 0.47276 | -0.01 | 2.072
16 | 1.008 | 0.48494 | -0.01 | 2.078
16.5 | 1.038 | 0.50336 | -0.01 | 2.062
17 | 1.066 | 0.49571 | -0.011 | 2.15
17.5 | 1.094 | 0.51535 | -0.011 | 2.123
18 | 1.124 | 0.54128 | -0.011 | 2.077
18.5 | 1.152 | 0.54901 | -0.011 | 2.099
19 | 1.18 | 0.54845 | -0.011 | 2.151
19.5 | 1.211 | 0.55041 | -0.012 | 2.199
20 | 1.238 | 0.57146 | -0.012 | 2.167

## 8. Re 50k Mach 0.50 (2)
BIGFOIL.COM POLAR EXPORT
NACA32018
NACA32018 |  |  |  | Cl Max: | 0.7596 | at alpha= | 2 | deg
XFOIL ncrit=9 |  |  |  | L/D Max: | 17.5871 | at alpha= | 1.5 | deg
Re: | 50000 |  |  | Cd Min: | 0.10207 | at alpha= | 7 | deg
Mach: | 0.5 |  |  | Cl=0 at alpha= | -1.7665 | deg
|  |  |  | @ Cl=0.1, Cd= | 0.048804
|  |  |  | @ Cl=0.4, Cd= | 0.10207
|  |  |  | @ Cl=0.6, Cd= | 0.10207
alpha (deg) | Cl | Cd | Cm | Cl/Cd
-9.5 | -0.5473 | 0.06244 | -0.0544 | -8.7652
-9 | -0.5878 | 0.05521 | -0.0512 | -10.6466
-8.5 | -0.6221 | 0.04971 | -0.0452 | -12.5146
-8 | -0.6402 | 0.04574 | -0.0375 | -13.9965
-7.5 | -0.65 | 0.04284 | -0.0289 | -15.1727
-7 | -0.667 | 0.04054 | -0.0188 | -16.4529
-6.5 | -0.6929 | 0.03861 | -0.0072 | -17.9461
-6 | -0.722 | 0.0368 | 0.0051 | -19.6196
-5.5 | -0.749 | 0.03521 | 0.0178 | -21.2724
-5 | -0.7664 | 0.03463 | 0.0306 | -22.1311
-4.5 | -0.7711 | 0.03504 | 0.0425 | -22.0063
-4 | -0.6793 | 0.03824 | 0.0414 | -17.7641
-3.5 | -0.5629 | 0.04127 | 0.0365 | -13.6394
-3 | -0.375 | 0.04707 | 0.0256 | -7.9669
-2.5 | -0.2313 | 0.04866 | 0.0153 | -4.7534
-2 | -0.0745 | 0.04926 | 0.0015 | -1.5124
-1.5 | 0.085 | 0.04894 | -0.0127 | 1.7368
-1 | 0.2589 | 0.04736 | -0.0286 | 5.4666
-0.5 | 0.3674 | 0.04654 | -0.0353 | 7.8943
0 | 0.4905 | 0.04485 | -0.0433 | 10.9365
0.5 | 0.6032 | 0.0432 | -0.0498 | 13.963
1 | 0.7194 | 0.04164 | -0.0577 | 17.2767
1.5 | 0.7471 | 0.04248 | -0.0533 | 17.5871
2 | 0.7596 | 0.04366 | -0.0462 | 17.3981
2.5 | 0.7416 | 0.04641 | -0.0367 | 15.9793
3 | 0.7076 | 0.04979 | -0.0261 | 14.2117
3.5 | 0.5717 | 0.05672 | -0.0088 | 10.0793
4 | 0.5003 | 0.06222 | 0.0013 | 8.0408
4.5 | 0.4886 | 0.06563 | 0.0082 | 7.4448
5 | 0.38 | 0.07645 | 0.0124 | 4.9706
5.5 | 0.3921 | 0.08038 | 0.0163 | 4.8781
6 | 0.3448 | 0.08855 | 0.0177 | 3.8938
6.5 | 0.3277 | 0.09544 | 0.0186 | 3.4336
7 | 0.3194 | 0.10207 | 0.019 | 3.1292

## 9. Re 100k Mach 0.00 (1)
BIGFOIL.COM POLAR EXPORT
NACA32018
NACA32018 |  |  |  | Cl Max: | 1.646 | at alpha= | 20 | deg
JavaFoil+Calcfoil stall+Eppler ext transition |  |  |  | L/D Max: | 40.197 | at alpha= | 6.5 | deg
Re: | 100000 |  |  | Cd Min: | 0.01515 | at alpha= | -1.5 | deg
Mach: | 0 |  |  | Cl=0 at alpha= | -1.6508 | deg
|  |  |  | @ Cl=0.1, Cd= | 0.015229
|  |  |  | @ Cl=0.4, Cd= | 0.016307
|  |  |  | @ Cl=0.6, Cd= | 0.018868
alpha (deg) | Cl | Cd | Cm | Cl/Cd
-20 | -1.123 | 0.22013 | 0.004 | -5.1
-19.5 | -1.126 | 0.20977 | 0.004 | -5.37
-19 | -1.128 | 0.19957 | 0.003 | -5.654
-18.5 | -1.129 | 0.18933 | 0.003 | -5.961
-18 | -1.127 | 0.17947 | 0.003 | -6.277
-17.5 | -1.122 | 0.16995 | 0.003 | -6.605
-17 | -1.116 | 0.16219 | 0.003 | -6.882
-16.5 | -1.108 | 0.15244 | 0.003 | -7.267
-16 | -1.097 | 0.14493 | 0.003 | -7.569
-15.5 | -1.084 | 0.13685 | 0.003 | -7.919
-15 | -1.068 | 0.12936 | 0.002 | -8.256
-14.5 | -1.05 | 0.12177 | 0.002 | -8.623
-14 | -1.029 | 0.11492 | 0.002 | -8.958
-13.5 | -1.006 | 0.10823 | 0.002 | -9.294
-13 | -0.98 | 0.10177 | 0.002 | -9.628
-12.5 | -0.952 | 0.09604 | 0.002 | -9.908
-12 | -0.921 | 0.09034 | 0.001 | -10.199
-11.5 | -0.889 | 0.08505 | 0.001 | -10.454
-11 | -0.855 | 0.08009 | 0.001 | -10.675
-10.5 | -0.819 | 0.07529 | 0.001 | -10.877
-10 | -0.781 | 0.07078 | 0.001 | -11.037
-9.5 | -0.742 | 0.0666 | 0.001 | -11.141
-9 | -0.701 | 0.06268 | 0.001 | -11.187
-8.5 | -0.659 | 0.05903 | 0 | -11.164
-8 | -0.615 | 0.05562 | 0 | -11.065
-7.5 | -0.571 | 0.05242 | 0 | -10.889
-7 | -0.525 | 0.04956 | 0 | -10.594
-6.5 | -0.479 | 0.04691 | 0 | -10.202
-6 | -0.431 | 0.04448 | 0 | -9.697
-5.5 | -0.383 | 0.0423 | -0.001 | -9.065
-5 | -0.335 | 0.04035 | -0.001 | -8.3
-4.5 | -0.286 | 0.03859 | -0.001 | -7.41
-4 | -0.237 | 0.03697 | -0.001 | -6.4
-3.5 | -0.23 | 0.01718 | -0.003 | -13.375
-3 | -0.168 | 0.017 | -0.003 | -9.886
-2.5 | -0.106 | 0.01686 | -0.004 | -6.283
-2 | -0.044 | 0.01678 | -0.004 | -2.596
-1.5 | 0.019 | 0.01515 | -0.004 | 1.253
-1 | 0.082 | 0.0152 | -0.005 | 5.361
-0.5 | 0.144 | 0.0153 | -0.005 | 9.41
0 | 0.206 | 0.01546 | -0.005 | 13.322
0.5 | 0.268 | 0.01566 | -0.006 | 17.109
1 | 0.33 | 0.01593 | -0.006 | 20.694
1.5 | 0.391 | 0.01625 | -0.006 | 24.057
2 | 0.452 | 0.01664 | -0.007 | 27.155
2.5 | 0.513 | 0.0171 | -0.007 | 29.966
3 | 0.572 | 0.01863 | -0.007 | 30.72
3.5 | 0.632 | 0.01914 | -0.008 | 33.017
4 | 0.69 | 0.0197 | -0.008 | 35.049
4.5 | 0.748 | 0.02033 | -0.008 | 36.793
5 | 0.805 | 0.02106 | -0.009 | 38.218
5.5 | 0.86 | 0.02188 | -0.009 | 39.3
6 | 0.914 | 0.02286 | -0.009 | 39.973
6.5 | 0.965 | 0.02401 | -0.009 | 40.197
7 | 1.014 | 0.02543 | -0.009 | 39.888
7.5 | 1.06 | 0.02722 | -0.01 | 38.941
8 | 1.102 | 0.02957 | -0.01 | 37.274
8.5 | 1.14 | 0.03271 | -0.01 | 34.85
9 | 1.172 | 0.03697 | -0.01 | 31.702
9.5 | 1.201 | 0.04229 | -0.01 | 28.406
10 | 1.229 | 0.04846 | -0.01 | 25.363
10.5 | 1.254 | 0.05585 | -0.01 | 22.448
11 | 1.278 | 0.06372 | -0.009 | 20.063
11.5 | 1.307 | 0.07098 | -0.009 | 18.412
12 | 1.337 | 0.07783 | -0.009 | 17.18
12.5 | 1.368 | 0.08459 | -0.009 | 16.167
13 | 1.398 | 0.09121 | -0.009 | 15.332
13.5 | 1.43 | 0.09733 | -0.009 | 14.693
14 | 1.46 | 0.10381 | -0.009 | 14.063
14.5 | 1.487 | 0.11066 | -0.009 | 13.438
15 | 1.514 | 0.11736 | -0.009 | 12.901
15.5 | 1.539 | 0.1241 | -0.009 | 12.405
16 | 1.562 | 0.13119 | -0.01 | 11.906
16.5 | 1.582 | 0.13829 | -0.01 | 11.443
17 | 1.6 | 0.14589 | -0.01 | 10.965
17.5 | 1.615 | 0.15371 | -0.01 | 10.505
18 | 1.627 | 0.16186 | -0.01 | 10.054
18.5 | 1.636 | 0.17038 | -0.01 | 9.602
19 | 1.642 | 0.1794 | -0.01 | 9.154
19.5 | 1.645 | 0.18861 | -0.01 | 8.724
20 | 1.646 | 0.19863 | -0.01 | 8.289

## 10. Re 100k Mach 0.00 (2)
BIGFOIL.COM POLAR EXPORT
NACA32018
NACA32018 |  |  |  | Cl Max: | 1.156 | at alpha= | 10 | deg
XFOIL ncrit=9 |  |  |  | L/D Max: | 38.372 | at alpha= | 4 | deg
Re: | 100000 |  |  | Cd Min: | 0.18572 | at alpha= | -18 | deg
Mach: | 0 |  |  | Cl=0 at alpha= | -1.6355 | deg
|  |  |  | @ Cl=0.1, Cd= | 0.021045
|  |  |  | @ Cl=0.4, Cd= | 0.021977
|  |  |  | @ Cl=0.6, Cd= | 0.17224
alpha (deg) | Cl | Cd | Cm | Cl/Cd
-18 | -0.4803 | 0.18572 | -0.0097 | -2.5862
-17.5 | -0.4694 | 0.17977 | -0.012 | -2.6111
-17 | -0.4698 | 0.1744 | -0.0153 | -2.6938
-16.5 | -0.4902 | 0.1716 | -0.0197 | -2.8566
-16 | -0.4319 | 0.1628 | -0.0168 | -2.6529
-15.5 | -0.4377 | 0.15684 | -0.0197 | -2.7907
-15 | -0.4145 | 0.15092 | -0.0197 | -2.7465
-14.5 | -0.5793 | 0.10479 | -0.0477 | -5.5282
-14 | -0.7655 | 0.07243 | -0.064 | -10.5688
-13.5 | -0.8643 | 0.06248 | -0.0604 | -13.8332
-13 | -0.9835 | 0.06011 | -0.0423 | -16.3617
-12.5 | -0.9593 | 0.05356 | -0.0399 | -17.9108
-12 | -0.9695 | 0.04919 | -0.0318 | -19.7093
-11.5 | -0.9738 | 0.0456 | -0.0236 | -21.3553
-11 | -0.9652 | 0.04228 | -0.0167 | -22.8288
-10.5 | -0.9456 | 0.03923 | -0.0112 | -24.104
-10 | -0.9136 | 0.03649 | -0.0073 | -25.037
-9.5 | -0.8764 | 0.0342 | -0.0043 | -25.6257
-9 | -0.843 | 0.03239 | -0.0006 | -26.0266
-8.5 | -0.7991 | 0.03036 | 0.0013 | -26.3208
-8 | -0.7789 | 0.02883 | 0.0068 | -27.017
-7.5 | -0.7729 | 0.0277 | 0.0144 | -27.9025
-7 | -0.7688 | 0.0267 | 0.0222 | -28.794
-6.5 | -0.7471 | 0.0256 | 0.0265 | -29.1836
-6 | -0.6735 | 0.02442 | 0.0214 | -27.5799
-5.5 | -0.6194 | 0.02228 | 0.0198 | -27.8007
-5 | -0.5563 | 0.02189 | 0.0182 | -25.4134
-4.5 | -0.4948 | 0.02174 | 0.0176 | -22.7599
-4 | -0.4267 | 0.02155 | 0.0162 | -19.8005
-3 | -0.2719 | 0.02111 | 0.0117 | -12.8802
-2.5 | -0.1814 | 0.0211 | 0.0082 | -8.5972
-2 | -0.0869 | 0.02091 | 0.0036 | -4.1559
-1.5 | 0.0323 | 0.0209 | -0.0053 | 1.5455
-1 | 0.1354 | 0.02112 | -0.0117 | 6.411
-0.5 | 0.2351 | 0.02136 | -0.0177 | 11.0066
0 | 0.3208 | 0.02173 | -0.0216 | 14.763
0.5 | 0.4009 | 0.02198 | -0.0248 | 18.2393
1 | 0.4774 | 0.02219 | -0.0277 | 21.5142
1.5 | 0.5532 | 0.02239 | -0.0311 | 24.7075
2 | 0.6287 | 0.02249 | -0.0349 | 27.9546
2.5 | 0.7013 | 0.02253 | -0.0385 | 31.1274
3 | 0.7776 | 0.02244 | -0.0433 | 34.6524
3.5 | 0.8558 | 0.02231 | -0.0488 | 38.3595
4 | 0.8768 | 0.02285 | -0.0437 | 38.372
4.5 | 0.9004 | 0.02359 | -0.0389 | 38.1687
5 | 0.922 | 0.02443 | -0.0336 | 37.7405
5.5 | 0.9466 | 0.02541 | -0.0288 | 37.253
6 | 0.9737 | 0.02648 | -0.0244 | 36.7711
6.5 | 1.0006 | 0.02758 | -0.0199 | 36.2799
7 | 1.0227 | 0.02899 | -0.0146 | 35.2777
7.5 | 1.0582 | 0.03051 | -0.0117 | 34.6837
8 | 1.07 | 0.03215 | -0.0048 | 33.2815
8.5 | 1.1054 | 0.03382 | -0.0019 | 32.6848
9 | 1.1111 | 0.03605 | 0.0056 | 30.8211
9.5 | 1.1234 | 0.03814 | 0.0119 | 29.4546
10 | 1.156 | 0.04063 | 0.0146 | 28.4519
10.5 | 1.1286 | 0.04374 | 0.0257 | 25.8025
11 | 1.0972 | 0.04705 | 0.0366 | 23.3199
11.5 | 1.092 | 0.05019 | 0.0428 | 21.7573
12 | 1.1014 | 0.05419 | 0.0463 | 20.3248
12.5 | 0.9739 | 0.06549 | 0.0543 | 14.871
13 | 0.5011 | 0.14967 | 0.014 | 3.348
13.5 | 0.4885 | 0.1556 | 0.0112 | 3.1395
14 | 0.5239 | 0.16105 | 0.0115 | 3.253
14.5 | 0.5122 | 0.16666 | 0.0081 | 3.0733
15 | 0.5455 | 0.17224 | 0.0082 | 3.1671

## 11. Re 100k Mach 0.10 (1)
BIGFOIL.COM POLAR EXPORT
NACA32018
NACA32018 |  |  |  | Cl Max: | 1.628 | at alpha= | 19 | deg
JavaFoil+Calcfoil stall+Eppler ext transition |  |  |  | L/D Max: | 39.913 | at alpha= | 6.5 | deg
Re: | 100000 |  |  | Cd Min: | 0.01522 | at alpha= | -1.5 | deg
Mach: | 0.1 |  |  | Cl=0 at alpha= | -1.6508 | deg
|  |  |  | @ Cl=0.1, Cd= | 0.015289
|  |  |  | @ Cl=0.4, Cd= | 0.016366
|  |  |  | @ Cl=0.6, Cd= | 0.018933
alpha (deg) | Cl | Cd | Cm | Cl/Cd
-20 | -1.091 | 0.22679 | 0.004 | -4.812
-19.5 | -1.098 | 0.21391 | 0.004 | -5.134
-19 | -1.103 | 0.20217 | 0.003 | -5.457
-18.5 | -1.106 | 0.19366 | 0.003 | -5.712
-18 | -1.107 | 0.18372 | 0.003 | -6.025
-17.5 | -1.105 | 0.1735 | 0.003 | -6.372
-17 | -1.102 | 0.16373 | 0.003 | -6.728
-16.5 | -1.095 | 0.15548 | 0.003 | -7.045
-16 | -1.087 | 0.14611 | 0.003 | -7.437
-15.5 | -1.075 | 0.13788 | 0.003 | -7.799
-15 | -1.062 | 0.13022 | 0.002 | -8.152
-14.5 | -1.045 | 0.12316 | 0.002 | -8.485
-14 | -1.026 | 0.11628 | 0.002 | -8.823
-13.5 | -1.004 | 0.10937 | 0.002 | -9.176
-13 | -0.979 | 0.10312 | 0.002 | -9.489
-12.5 | -0.951 | 0.09681 | 0.002 | -9.825
-12 | -0.922 | 0.09085 | 0.001 | -10.145
-11.5 | -0.89 | 0.08557 | 0.001 | -10.401
-11 | -0.856 | 0.08052 | 0.001 | -10.634
-10.5 | -0.821 | 0.07555 | 0.001 | -10.863
-10 | -0.783 | 0.07101 | 0.001 | -11.032
-9.5 | -0.744 | 0.06694 | 0.001 | -11.118
-9 | -0.704 | 0.06285 | 0.001 | -11.195
-8.5 | -0.661 | 0.05915 | 0 | -11.183
-8 | -0.618 | 0.05575 | 0 | -11.084
-7.5 | -0.573 | 0.05257 | 0 | -10.901
-7 | -0.527 | 0.04968 | 0 | -10.615
-6.5 | -0.481 | 0.04698 | 0 | -10.232
-6 | -0.433 | 0.04454 | 0 | -9.73
-5.5 | -0.385 | 0.04235 | -0.001 | -9.095
-5 | -0.337 | 0.04039 | -0.001 | -8.332
-4.5 | -0.287 | 0.03862 | -0.001 | -7.439
-4 | -0.238 | 0.03703 | -0.001 | -6.419
-3.5 | -0.231 | 0.01723 | -0.003 | -13.4
-3 | -0.169 | 0.01706 | -0.003 | -9.901
-2.5 | -0.106 | 0.01692 | -0.004 | -6.294
-2 | -0.044 | 0.01682 | -0.004 | -2.602
-1.5 | 0.019 | 0.01522 | -0.004 | 1.254
-1 | 0.082 | 0.01526 | -0.005 | 5.368
-0.5 | 0.145 | 0.01536 | -0.005 | 9.42
0 | 0.207 | 0.01551 | -0.005 | 13.343
0.5 | 0.269 | 0.01572 | -0.006 | 17.127
1 | 0.331 | 0.01599 | -0.006 | 20.714
1.5 | 0.393 | 0.01632 | -0.006 | 24.075
2 | 0.454 | 0.01672 | -0.007 | 27.166
2.5 | 0.515 | 0.01719 | -0.007 | 29.957
3 | 0.575 | 0.01872 | -0.007 | 30.709
3.5 | 0.635 | 0.01923 | -0.008 | 32.993
4 | 0.693 | 0.01981 | -0.008 | 35.001
4.5 | 0.751 | 0.02046 | -0.008 | 36.717
5 | 0.808 | 0.02121 | -0.009 | 38.102
5.5 | 0.863 | 0.02206 | -0.009 | 39.143
6 | 0.917 | 0.02306 | -0.009 | 39.756
6.5 | 0.968 | 0.02426 | -0.009 | 39.913
7 | 1.017 | 0.02574 | -0.01 | 39.51
7.5 | 1.063 | 0.02765 | -0.01 | 38.433
8 | 1.104 | 0.03012 | -0.01 | 36.661
8.5 | 1.141 | 0.0335 | -0.01 | 34.044
9 | 1.173 | 0.03798 | -0.01 | 30.875
9.5 | 1.201 | 0.04364 | -0.01 | 27.519
10 | 1.227 | 0.05029 | -0.01 | 24.401
10.5 | 1.253 | 0.05765 | -0.01 | 21.731
11 | 1.277 | 0.06567 | -0.009 | 19.45
11.5 | 1.306 | 0.07285 | -0.009 | 17.928
12 | 1.338 | 0.07931 | -0.009 | 16.871
12.5 | 1.369 | 0.08594 | -0.009 | 15.928
13 | 1.399 | 0.09281 | -0.009 | 15.07
13.5 | 1.431 | 0.09885 | -0.009 | 14.472
14 | 1.459 | 0.10577 | -0.009 | 13.791
14.5 | 1.487 | 0.11229 | -0.009 | 13.241
15 | 1.513 | 0.11895 | -0.009 | 12.722
15.5 | 1.537 | 0.12588 | -0.009 | 12.213
16 | 1.559 | 0.13292 | -0.01 | 11.729
16.5 | 1.578 | 0.14056 | -0.01 | 11.228
17 | 1.594 | 0.1482 | -0.01 | 10.755
17.5 | 1.607 | 0.15634 | -0.01 | 10.279
18 | 1.618 | 0.16504 | -0.01 | 9.802
18.5 | 1.624 | 0.17385 | -0.01 | 9.343
19 | 1.628 | 0.1832 | -0.01 | 8.885
19.5 | 1.628 | 0.19294 | -0.01 | 8.439
20 | 1.627 | 0.20299 | -0.01 | 8.013

## 12. Re 100k Mach 0.10 (2)
BIGFOIL.COM POLAR EXPORT
NACA32018
NACA32018 |  |  |  | Cl Max: | 1.1422 | at alpha= | 10 | deg
XFOIL ncrit=9 |  |  |  | L/D Max: | 38.1542 | at alpha= | 4 | deg
Re: | 100000 |  |  | Cd Min: | 0.173 | at alpha= | 15 | deg
Mach: | 0.1 |  |  | Cl=0 at alpha= | -1.6493 | deg
|  |  |  | @ Cl=0.1, Cd= | 0.02105
|  |  |  | @ Cl=0.4, Cd= | 0.022057
|  |  |  | @ Cl=0.6, Cd= | 0.173
alpha (deg) | Cl | Cd | Cm | Cl/Cd
-16.5 | -0.4905 | 0.17244 | -0.0198 | -2.8445
-16 | -0.4304 | 0.16338 | -0.0168 | -2.6343
-15.5 | -0.4358 | 0.15743 | -0.0197 | -2.7682
-15 | -0.4126 | 0.15147 | -0.0198 | -2.724
-14 | -0.7318 | 0.07522 | -0.0635 | -9.7288
-13.5 | -0.857 | 0.06348 | -0.0617 | -13.5003
-13 | -0.9343 | 0.05952 | -0.0501 | -15.6972
-12.5 | -0.9382 | 0.05405 | -0.0441 | -17.358
-12 | -0.9562 | 0.04989 | -0.035 | -19.1662
-11.5 | -0.965 | 0.04629 | -0.0263 | -20.8468
-11 | -0.9603 | 0.04291 | -0.019 | -22.3794
-10.5 | -0.9439 | 0.0398 | -0.0129 | -23.7161
-10 | -0.9146 | 0.037 | -0.0086 | -24.7189
-9.5 | -0.8784 | 0.03463 | -0.0053 | -25.3653
-9 | -0.8453 | 0.03275 | -0.0015 | -25.8107
-8.5 | -0.8014 | 0.03072 | 0.0005 | -26.0872
-8 | -0.7788 | 0.02912 | 0.0056 | -26.7445
-7.5 | -0.7729 | 0.02796 | 0.0133 | -27.6431
-7 | -0.7689 | 0.02698 | 0.0212 | -28.4989
-6.5 | -0.746 | 0.02582 | 0.0252 | -28.8923
-6 | -0.6727 | 0.02461 | 0.0204 | -27.3344
-5.5 | -0.6176 | 0.02243 | 0.0186 | -27.5346
-5 | -0.5575 | 0.02199 | 0.0177 | -25.3524
-4 | -0.4254 | 0.0216 | 0.0154 | -19.6944
-3.5 | -0.351 | 0.02136 | 0.0136 | -16.4326
-3 | -0.268 | 0.02113 | 0.0108 | -12.6834
-2.5 | -0.1819 | 0.02107 | 0.0081 | -8.6331
-2 | -0.0742 | 0.021 | 0.0014 | -3.5333
-1.5 | 0.0316 | 0.02084 | -0.0052 | 1.5163
-1 | 0.1291 | 0.02114 | -0.0105 | 6.1069
-0.5 | 0.228 | 0.02141 | -0.0162 | 10.6492
0.5 | 0.3978 | 0.02205 | -0.0238 | 18.0408
1 | 0.4739 | 0.02229 | -0.0266 | 21.2607
1.5 | 0.5511 | 0.0225 | -0.0301 | 24.4933
2 | 0.628 | 0.02262 | -0.0341 | 27.763
2.5 | 0.7022 | 0.02267 | -0.0379 | 30.9749
3 | 0.7778 | 0.02263 | -0.0424 | 34.3703
3.5 | 0.8587 | 0.02253 | -0.0483 | 38.1136
4 | 0.8806 | 0.02308 | -0.0433 | 38.1542
4.5 | 0.9023 | 0.02385 | -0.0381 | 37.8323
5 | 0.925 | 0.02471 | -0.033 | 37.4342
5.5 | 0.9495 | 0.02571 | -0.0281 | 36.9312
6 | 0.9754 | 0.02682 | -0.0234 | 36.3684
6.5 | 1.0079 | 0.02805 | -0.0198 | 35.9323
7 | 1.0248 | 0.0294 | -0.0136 | 34.8571
7.5 | 1.0565 | 0.03098 | -0.0099 | 34.1026
8 | 1.0697 | 0.03267 | -0.0032 | 32.7426
8.5 | 1.1075 | 0.03458 | -0.0007 | 32.0272
9 | 1.1052 | 0.03677 | 0.0081 | 30.0571
9.5 | 1.1179 | 0.0389 | 0.0143 | 28.7378
10 | 1.1422 | 0.04157 | 0.0182 | 27.4765
10.5 | 1.1073 | 0.04489 | 0.0301 | 24.667
11 | 1.0628 | 0.04868 | 0.0417 | 21.8324
11.5 | 1.0219 | 0.05376 | 0.0493 | 19.0086
13.5 | 0.4873 | 0.15616 | 0.0112 | 3.1205
14 | 0.5246 | 0.1618 | 0.0117 | 3.2423
14.5 | 0.5115 | 0.16723 | 0.0081 | 3.0587
15 | 0.5462 | 0.173 | 0.0083 | 3.1572

## 13. Re 100k Mach 0.25 (1)
BIGFOIL.COM POLAR EXPORT
NACA32018
NACA32018 |  |  |  | Cl Max: | 1.538 | at alpha= | 17 | deg
JavaFoil+Calcfoil stall+Eppler ext transition |  |  |  | L/D Max: | 38.434 | at alpha= | 6 | deg
Re: | 100000 |  |  | Cd Min: | 0.0155 | at alpha= | -1.5 | deg
Mach: | 0.25 |  |  | Cl=0 at alpha= | -1.6539 | deg
|  |  |  | @ Cl=0.1, Cd= | 0.015567
|  |  |  | @ Cl=0.4, Cd= | 0.016692
|  |  |  | @ Cl=0.6, Cd= | 0.019343
alpha (deg) | Cl | Cd | Cm | Cl/Cd
-20 | -0.815 | 0.27769 | 0.004 | -2.935
-19.5 | -0.85 | 0.26073 | 0.004 | -3.261
-19 | -0.882 | 0.24009 | 0.003 | -3.675
-18.5 | -0.911 | 0.22647 | 0.003 | -4.022
-18 | -0.936 | 0.20901 | 0.003 | -4.478
-17.5 | -0.957 | 0.19765 | 0.003 | -4.842
-17 | -0.974 | 0.18281 | 0.003 | -5.33
-16.5 | -0.988 | 0.17201 | 0.003 | -5.743
-16 | -0.997 | 0.16226 | 0.003 | -6.143
-15.5 | -1.002 | 0.15049 | 0.003 | -6.656
-15 | -1.002 | 0.14113 | 0.002 | -7.102
-14.5 | -0.999 | 0.13265 | 0.002 | -7.53
-14 | -0.991 | 0.12392 | 0.002 | -7.998
-13.5 | -0.978 | 0.11626 | 0.002 | -8.415
-13 | -0.961 | 0.10895 | 0.002 | -8.824
-12.5 | -0.941 | 0.10161 | 0.002 | -9.261
-12 | -0.917 | 0.0951 | 0.002 | -9.646
-11.5 | -0.89 | 0.08916 | 0.001 | -9.987
-11 | -0.861 | 0.08327 | 0.001 | -10.334
-10.5 | -0.828 | 0.07818 | 0.001 | -10.589
-10 | -0.793 | 0.07319 | 0.001 | -10.833
-9.5 | -0.755 | 0.06856 | 0.001 | -11.018
-9 | -0.716 | 0.06415 | 0.001 | -11.158
-8.5 | -0.674 | 0.06023 | 0 | -11.196
-8 | -0.631 | 0.05663 | 0 | -11.14
-7.5 | -0.586 | 0.05337 | 0 | -10.977
-7 | -0.54 | 0.0503 | 0 | -10.729
-6.5 | -0.492 | 0.04749 | 0 | -10.368
-6 | -0.444 | 0.04495 | 0 | -9.88
-5.5 | -0.395 | 0.0427 | -0.001 | -9.252
-5 | -0.345 | 0.0407 | -0.001 | -8.484
-4.5 | -0.295 | 0.03891 | -0.001 | -7.577
-4 | -0.244 | 0.03729 | -0.001 | -6.542
-3.5 | -0.193 | 0.03579 | -0.002 | -5.386
-3 | -0.173 | 0.01735 | -0.003 | -9.993
-2.5 | -0.109 | 0.0172 | -0.004 | -6.357
-2 | -0.045 | 0.0171 | -0.004 | -2.627
-1.5 | 0.02 | 0.0155 | -0.004 | 1.265
-1 | 0.084 | 0.01554 | -0.005 | 5.411
-0.5 | 0.149 | 0.01565 | -0.005 | 9.491
0 | 0.212 | 0.01583 | -0.006 | 13.422
0.5 | 0.276 | 0.01606 | -0.006 | 17.205
1 | 0.34 | 0.01634 | -0.006 | 20.793
1.5 | 0.403 | 0.01671 | -0.007 | 24.12
2 | 0.466 | 0.01714 | -0.007 | 27.161
2.5 | 0.528 | 0.01874 | -0.007 | 28.158
3 | 0.589 | 0.01924 | -0.008 | 30.621
3.5 | 0.65 | 0.01981 | -0.008 | 32.809
4 | 0.71 | 0.02047 | -0.008 | 34.672
4.5 | 0.768 | 0.02121 | -0.008 | 36.221
5 | 0.825 | 0.02207 | -0.009 | 37.4
5.5 | 0.881 | 0.02309 | -0.009 | 38.155
6 | 0.934 | 0.02431 | -0.009 | 38.434
6.5 | 0.984 | 0.02582 | -0.009 | 38.132
7 | 1.031 | 0.02776 | -0.01 | 37.147
7.5 | 1.074 | 0.03032 | -0.01 | 35.415
8 | 1.111 | 0.0338 | -0.01 | 32.876
8.5 | 1.143 | 0.0386 | -0.01 | 29.604
9 | 1.169 | 0.04488 | -0.01 | 26.05
9.5 | 1.194 | 0.05225 | -0.01 | 22.846
10 | 1.219 | 0.05983 | -0.009 | 20.383
10.5 | 1.244 | 0.06803 | -0.009 | 18.29
11 | 1.276 | 0.07463 | -0.009 | 17.096
11.5 | 1.308 | 0.08113 | -0.009 | 16.123
12 | 1.34 | 0.08775 | -0.009 | 15.265
12.5 | 1.369 | 0.09465 | -0.009 | 14.462
13 | 1.401 | 0.10082 | -0.009 | 13.892
13.5 | 1.43 | 0.10739 | -0.009 | 13.311
14 | 1.456 | 0.11427 | -0.009 | 12.74
14.5 | 1.479 | 0.12173 | -0.009 | 12.152
15 | 1.499 | 0.12926 | -0.009 | 11.6
15.5 | 1.515 | 0.1374 | -0.01 | 11.028
16 | 1.527 | 0.14605 | -0.01 | 10.457
16.5 | 1.536 | 0.15528 | -0.01 | 9.89
17 | 1.538 | 0.16454 | -0.01 | 9.348
17.5 | 1.537 | 0.1751 | -0.01 | 8.775
18 | 1.531 | 0.18586 | -0.01 | 8.237
18.5 | 1.519 | 0.19704 | -0.01 | 7.708
19 | 1.501 | 0.20993 | -0.01 | 7.151
19.5 | 1.479 | 0.22241 | -0.01 | 6.651
20 | 1.453 | 0.23648 | -0.01 | 6.144

## 14. Re 100k Mach 0.25 (2)
BIGFOIL.COM POLAR EXPORT
NACA32018
NACA32018 |  |  |  | Cl Max: | 1.0667 | at alpha= | 8 | deg
XFOIL ncrit=9 |  |  |  | L/D Max: | 36.6735 | at alpha= | 4 | deg
Re: | 100000 |  |  | Cd Min: | 0.16054 | at alpha= | -15.5 | deg
Mach: | 0.25 |  |  | Cl=0 at alpha= | -1.6469 | deg
|  |  |  | @ Cl=0.1, Cd= | 0.021342
|  |  |  | @ Cl=0.4, Cd= | 0.022508
|  |  |  | @ Cl=0.6, Cd= | 0.15462
alpha (deg) | Cl | Cd | Cm | Cl/Cd
-15.5 | -0.4264 | 0.16054 | -0.0198 | -2.656
-15 | -0.4037 | 0.15439 | -0.02 | -2.6148
-14.5 | -0.4073 | 0.14778 | -0.0225 | -2.7561
-14 | -0.5589 | 0.10089 | -0.0502 | -5.5397
-13.5 | -0.7539 | 0.07169 | -0.067 | -10.5161
-13 | -0.7839 | 0.06392 | -0.0657 | -12.2638
-12.5 | -0.826 | 0.0576 | -0.0612 | -14.3403
-12 | -0.8615 | 0.05288 | -0.0537 | -16.2916
-11.5 | -0.8943 | 0.04934 | -0.0434 | -18.1253
-11 | -0.914 | 0.04605 | -0.0331 | -19.848
-10.5 | -0.917 | 0.04274 | -0.0246 | -21.4553
-10 | -0.9054 | 0.03971 | -0.0176 | -22.8003
-9.5 | -0.8807 | 0.03699 | -0.0123 | -23.8091
-9 | -0.8536 | 0.03477 | -0.0073 | -24.5499
-8.5 | -0.8154 | 0.0327 | -0.0038 | -24.9358
-8 | -0.7772 | 0.03065 | -0.0007 | -25.3573
-7.5 | -0.7707 | 0.02938 | 0.0072 | -26.2321
-7 | -0.7703 | 0.02834 | 0.0159 | -27.1807
-6.5 | -0.7382 | 0.02702 | 0.0184 | -27.3205
-6 | -0.6662 | 0.02559 | 0.0143 | -26.0336
-5.5 | -0.6138 | 0.02326 | 0.0134 | -26.3887
-5 | -0.554 | 0.02252 | 0.013 | -24.6004
-4.5 | -0.4832 | 0.02221 | 0.0114 | -21.756
-4 | -0.4086 | 0.02188 | 0.0097 | -18.6746
-3.5 | -0.3423 | 0.02164 | 0.0099 | -15.8179
-3 | -0.2423 | 0.02125 | 0.0048 | -11.4024
-2.5 | -0.1672 | 0.02127 | 0.0046 | -7.8608
-2 | -0.0822 | 0.02114 | 0.0023 | -3.8884
-1.5 | 0.0342 | 0.02116 | -0.0054 | 1.6163
-1 | 0.1354 | 0.02144 | -0.0108 | 6.3153
-0.5 | 0.2359 | 0.02179 | -0.0162 | 10.8261
0 | 0.3291 | 0.02222 | -0.0208 | 14.811
0.5 | 0.4079 | 0.02254 | -0.0231 | 18.0967
1 | 0.4825 | 0.02282 | -0.0251 | 21.1437
1.5 | 0.5531 | 0.02309 | -0.027 | 23.9541
2 | 0.6228 | 0.02335 | -0.029 | 26.6724
2.5 | 0.7044 | 0.02349 | -0.0335 | 29.9872
3 | 0.7813 | 0.02367 | -0.0377 | 33.008
3.5 | 0.8636 | 0.02382 | -0.0434 | 36.2552
4 | 0.8985 | 0.0245 | -0.0404 | 36.6735
4.5 | 0.9199 | 0.02537 | -0.0349 | 36.2594
5 | 0.943 | 0.0264 | -0.0296 | 35.7197
5.5 | 0.9683 | 0.02757 | -0.0245 | 35.1215
6 | 0.994 | 0.02877 | -0.0194 | 34.5499
6.5 | 1.01 | 0.03036 | -0.0128 | 33.2675
7 | 1.0427 | 0.03196 | -0.0089 | 32.6252
7.5 | 1.0434 | 0.03392 | 0 | 30.7606
8 | 1.0667 | 0.03575 | 0.0052 | 29.8378
8.5 | 1.0631 | 0.03837 | 0.014 | 27.7065
9 | 1.0474 | 0.04119 | 0.0241 | 25.4285
9.5 | 1.0486 | 0.04369 | 0.0316 | 24.0009
10 | 1.0336 | 0.04717 | 0.0399 | 21.9122
10.5 | 0.9427 | 0.0539 | 0.0512 | 17.4898
11 | 0.5158 | 0.11747 | 0.0266 | 4.3909
12 | 0.4849 | 0.14277 | 0.0172 | 3.3964
12.5 | 0.4583 | 0.148 | 0.0142 | 3.0966
13 | 0.5067 | 0.15462 | 0.0151 | 3.2771

## 15. Re 100k Mach 0.50 (1)
BIGFOIL.COM POLAR EXPORT
NACA32018
NACA32018 |  |  |  | Cl Max: | 1.238 | at alpha= | 20 | deg
JavaFoil+Calcfoil stall+Eppler ext transition |  |  |  | L/D Max: | 32.499 | at alpha= | 4.5 | deg
Re: | 100000 |  |  | Cd Min: | 0.01686 | at alpha= | -1 | deg
Mach: | 0.5 |  |  | Cl=0 at alpha= | -1.6528 | deg
|  |  |  | @ Cl=0.1, Cd= | 0.016872
|  |  |  | @ Cl=0.4, Cd= | 0.018243
|  |  |  | @ Cl=0.6, Cd= | 0.021354
alpha (deg) | Cl | Cd | Cm | Cl/Cd
-20 | -1.013 | 0.36374 | 0.006 | -2.786
-19.5 | -0.987 | 0.35883 | 0.006 | -2.751
-19 | -0.959 | 0.33313 | 0.005 | -2.88
-18.5 | -0.933 | 0.3269 | 0.005 | -2.853
-18 | -0.906 | 0.31255 | 0.005 | -2.899
-17.5 | -0.878 | 0.31304 | 0.004 | -2.806
-17 | -0.852 | 0.3089 | 0.004 | -2.757
-16.5 | -0.824 | 0.30458 | 0.004 | -2.705
-16 | -0.797 | 0.28771 | 0.004 | -2.77
-15.5 | -0.77 | 0.2871 | 0.003 | -2.682
-15 | -0.742 | 0.27806 | 0.003 | -2.669
-14.5 | -0.715 | 0.2742 | 0.003 | -2.607
-14 | -0.688 | 0.25853 | 0.003 | -2.66
-13.5 | -0.66 | 0.24552 | 0.002 | -2.688
-13 | -0.633 | 0.24433 | 0.002 | -2.589
-12.5 | -0.605 | 0.2201 | 0.002 | -2.748
-12 | -0.577 | 0.21642 | 0.002 | -2.667
-11.5 | -0.55 | 0.19665 | 0.002 | -2.796
-11 | -0.522 | 0.19565 | 0.001 | -2.667
-10.5 | -0.494 | 0.16452 | 0.001 | -3.002
-10 | -0.621 | 0.10681 | 0.001 | -5.81
-9.5 | -0.707 | 0.0873 | 0.001 | -8.102
-9 | -0.714 | 0.07717 | 0.001 | -9.254
-8.5 | -0.697 | 0.06966 | 0 | -10.013
-8 | -0.667 | 0.0634 | 0 | -10.526
-7.5 | -0.629 | 0.05846 | 0 | -10.761
-7 | -0.586 | 0.05408 | 0 | -10.831
-6.5 | -0.539 | 0.05046 | 0 | -10.674
-6 | -0.489 | 0.04729 | -0.001 | -10.333
-5.5 | -0.436 | 0.04456 | -0.001 | -9.793
-5 | -0.383 | 0.04217 | -0.001 | -9.074
-4.5 | -0.327 | 0.04015 | -0.001 | -8.156
-4 | -0.271 | 0.03845 | -0.001 | -7.056
-3.5 | -0.214 | 0.03697 | -0.002 | -5.801
-3 | -0.157 | 0.0357 | -0.002 | -4.4
-2.5 | -0.122 | 0.01853 | -0.004 | -6.566
-2 | -0.05 | 0.01839 | -0.005 | -2.721
-1.5 | 0.022 | 0.01834 | -0.005 | 1.191
-1 | 0.094 | 0.01686 | -0.005 | 5.555
-0.5 | 0.165 | 0.017 | -0.006 | 9.731
0 | 0.236 | 0.01728 | -0.006 | 13.66
0.5 | 0.307 | 0.01763 | -0.007 | 17.4
1 | 0.377 | 0.01806 | -0.007 | 20.858
1.5 | 0.446 | 0.01861 | -0.007 | 23.971
2 | 0.515 | 0.02043 | -0.008 | 25.19
2.5 | 0.582 | 0.02113 | -0.008 | 27.543
3 | 0.648 | 0.02195 | -0.008 | 29.518
3.5 | 0.712 | 0.02294 | -0.009 | 31.044
4 | 0.774 | 0.02414 | -0.009 | 32.078
4.5 | 0.833 | 0.02564 | -0.009 | 32.499
5 | 0.888 | 0.02758 | -0.009 | 32.198
5.5 | 0.937 | 0.03024 | -0.01 | 30.988
6 | 0.978 | 0.0341 | -0.01 | 28.687
6.5 | 1.009 | 0.03999 | -0.01 | 25.221
7 | 1.026 | 0.04893 | -0.009 | 20.976
7.5 | 1.046 | 0.05827 | -0.009 | 17.948
8 | 1.074 | 0.06574 | -0.008 | 16.338
8.5 | 1.108 | 0.07216 | -0.008 | 15.354
9 | 1.143 | 0.07884 | -0.008 | 14.499
9.5 | 1.172 | 0.08637 | -0.008 | 13.567
10 | 1.192 | 0.09521 | -0.008 | 12.523
10.5 | 1.203 | 0.10585 | -0.009 | 11.366
11 | 1.194 | 0.11929 | -0.009 | 10.01
11.5 | 1.152 | 0.13822 | -0.009 | 8.335
12 | 0.983 | 0.17424 | -0.008 | 5.642
12.5 | 0.803 | 0.26163 | -0.008 | 3.07
13 | 0.833 | 0.279 | -0.008 | 2.986
13.5 | 0.863 | 0.30551 | -0.009 | 2.824
14 | 0.892 | 0.31734 | -0.009 | 2.809
14.5 | 0.921 | 0.33263 | -0.009 | 2.769
15 | 0.95 | 0.34802 | -0.01 | 2.73
15.5 | 0.98 | 0.35155 | -0.01 | 2.786
16 | 1.008 | 0.37389 | -0.01 | 2.695
16.5 | 1.038 | 0.37695 | -0.011 | 2.754
17 | 1.066 | 0.37304 | -0.011 | 2.857
17.5 | 1.094 | 0.39922 | -0.011 | 2.741
18 | 1.124 | 0.40663 | -0.011 | 2.765
18.5 | 1.152 | 0.41099 | -0.011 | 2.803
19 | 1.18 | 0.41236 | -0.011 | 2.862
19.5 | 1.211 | 0.43017 | -0.012 | 2.814
20 | 1.238 | 0.43217 | -0.012 | 2.865

## 16. Re 100k Mach 0.50 (2)
BIGFOIL.COM POLAR EXPORT
NACA32018
NACA32018 |  |  |  | Cl Max: | 0.9463 | at alpha= | 4 | deg
XFOIL ncrit=9 |  |  |  | L/D Max: | 29.2429 | at alpha= | 4 | deg
Re: | 100000 |  |  | Cd Min: | 0.10487 | at alpha= | 9 | deg
Mach: | 0.5 |  |  | Cl=0 at alpha= | -1.6852 | deg
|  |  |  | @ Cl=0.1, Cd= | 0.022923
|  |  |  | @ Cl=0.4, Cd= | 0.024688
|  |  |  | @ Cl=0.6, Cd= | 0.10487
alpha (deg) | Cl | Cd | Cm | Cl/Cd
-12 | -0.4518 | 0.09521 | -0.0521 | -4.7453
-11.5 | -0.5194 | 0.07802 | -0.0613 | -6.6573
-11 | -0.5834 | 0.06519 | -0.0668 | -8.9492
-10.5 | -0.6302 | 0.05651 | -0.0671 | -11.152
-10 | -0.6648 | 0.0502 | -0.0637 | -13.243
-9.5 | -0.6887 | 0.04548 | -0.0576 | -15.1429
-9 | -0.7007 | 0.04187 | -0.0501 | -16.7351
-8.5 | -0.7003 | 0.03911 | -0.0421 | -17.9059
-8 | -0.6962 | 0.03703 | -0.0338 | -18.801
-7.5 | -0.6961 | 0.03548 | -0.0248 | -19.6195
-7 | -0.7128 | 0.03408 | -0.0142 | -20.9155
-6.5 | -0.6517 | 0.03163 | -0.0164 | -20.6039
-6 | -0.6043 | 0.02916 | -0.0161 | -20.7236
-5.5 | -0.569 | 0.0265 | -0.0129 | -21.4717
-5 | -0.5141 | 0.02471 | -0.0108 | -20.8053
-4.5 | -0.4658 | 0.02417 | -0.0059 | -19.2718
-4 | -0.3882 | 0.02362 | -0.0053 | -16.4352
-3.5 | -0.3008 | 0.02308 | -0.0059 | -13.0329
-3 | -0.2436 | 0.02283 | -0.0017 | -10.6702
-2.5 | -0.15 | 0.02276 | -0.0023 | -6.5905
-1.5 | 0.0341 | 0.02275 | -0.0046 | 1.4989
-1 | 0.1026 | 0.02293 | -0.0026 | 4.4745
-0.5 | 0.2032 | 0.02353 | -0.0057 | 8.6358
0 | 0.2918 | 0.02409 | -0.007 | 12.1129
0.5 | 0.3582 | 0.0244 | -0.0049 | 14.6803
1 | 0.4569 | 0.02508 | -0.0084 | 18.2177
1.5 | 0.542 | 0.02585 | -0.0102 | 20.9671
2 | 0.6211 | 0.02668 | -0.0114 | 23.2796
2.5 | 0.6858 | 0.02759 | -0.0107 | 24.8568
3 | 0.7754 | 0.02881 | -0.0149 | 26.9143
3.5 | 0.8505 | 0.03055 | -0.0175 | 27.8396
4 | 0.9463 | 0.03236 | -0.024 | 29.2429
4.5 | 0.9322 | 0.03448 | -0.0133 | 27.036
5 | 0.9352 | 0.03617 | -0.0044 | 25.8557
5.5 | 0.8809 | 0.03867 | 0.011 | 22.7799
6 | 0.8123 | 0.04128 | 0.0272 | 19.6778
6.5 | 0.7678 | 0.04483 | 0.0381 | 17.1269
7 | 0.7238 | 0.0501 | 0.0457 | 14.4471
7.5 | 0.4842 | 0.07811 | 0.0378 | 6.199
8 | 0.4558 | 0.08796 | 0.0361 | 5.1819
8.5 | 0.4826 | 0.09164 | 0.0385 | 5.2663
9 | 0.4356 | 0.10487 | 0.0333 | 4.1537

## 17. Re 250k Mach 0.00 (1)
BIGFOIL.COM POLAR EXPORT
NACA32018
NACA32018 |  |  |  | Cl Max: | 1.678 | at alpha= | 19 | deg
JavaFoil+Calcfoil stall+Eppler ext transition |  |  |  | L/D Max: | 56.063 | at alpha= | 7.5 | deg
Re: | 250000 |  |  | Cd Min: | 0.01017 | at alpha= | -1.5 | deg
Mach: | 0 |  |  | Cl=0 at alpha= | -1.6508 | deg
|  |  |  | @ Cl=0.1, Cd= | 0.010332
|  |  |  | @ Cl=0.4, Cd= | 0.011931
|  |  |  | @ Cl=0.6, Cd= | 0.014388
alpha (deg) | Cl | Cd | Cm | Cl/Cd
-20 | -1.124 | 0.19249 | 0.004 | -5.838
-19.5 | -1.128 | 0.18307 | 0.004 | -6.159
-19 | -1.129 | 0.17378 | 0.004 | -6.499
-18.5 | -1.129 | 0.1653 | 0.004 | -6.833
-18 | -1.127 | 0.15741 | 0.003 | -7.163
-17.5 | -1.123 | 0.14918 | 0.003 | -7.531
-17 | -1.117 | 0.14257 | 0.003 | -7.836
-16.5 | -1.109 | 0.1346 | 0.003 | -8.238
-16 | -1.098 | 0.12755 | 0.003 | -8.608
-15.5 | -1.085 | 0.12121 | 0.003 | -8.949
-15 | -1.069 | 0.11452 | 0.003 | -9.335
-14.5 | -1.051 | 0.10875 | 0.002 | -9.665
-14 | -1.03 | 0.10257 | 0.002 | -10.046
-13.5 | -1.007 | 0.09693 | 0.002 | -10.388
-13 | -0.981 | 0.09155 | 0.002 | -10.714
-12.5 | -0.953 | 0.08646 | 0.002 | -11.018
-12 | -0.922 | 0.08145 | 0.002 | -11.324
-11.5 | -0.89 | 0.07652 | 0.001 | -11.631
-11 | -0.856 | 0.07211 | 0.001 | -11.868
-10.5 | -0.82 | 0.06807 | 0.001 | -12.044
-10 | -0.782 | 0.06404 | 0.001 | -12.213
-9.5 | -0.743 | 0.0603 | 0.001 | -12.32
-9 | -0.702 | 0.05678 | 0.001 | -12.365
-8.5 | -0.66 | 0.05348 | 0 | -12.341
-8 | -0.616 | 0.05063 | 0 | -12.175
-7.5 | -0.572 | 0.04778 | 0 | -11.967
-7 | -0.526 | 0.04512 | 0 | -11.659
-6.5 | -0.48 | 0.04265 | 0 | -11.247
-6 | -0.433 | 0.04033 | -0.001 | -10.724
-5.5 | -0.473 | 0.01462 | -0.001 | -32.316
-5 | -0.413 | 0.01428 | -0.002 | -28.923
-4.5 | -0.353 | 0.01402 | -0.002 | -25.152
-4 | -0.292 | 0.01379 | -0.003 | -21.151
-3.5 | -0.23 | 0.01358 | -0.003 | -16.944
-3 | -0.168 | 0.01347 | -0.003 | -12.492
-2.5 | -0.106 | 0.01337 | -0.004 | -7.935
-2 | -0.044 | 0.01289 | -0.004 | -3.382
-1.5 | 0.019 | 0.01017 | -0.004 | 1.871
-1 | 0.082 | 0.01021 | -0.005 | 7.997
-0.5 | 0.144 | 0.01063 | -0.005 | 13.569
0 | 0.207 | 0.01032 | -0.005 | 20.011
0.5 | 0.269 | 0.01142 | -0.006 | 23.533
1 | 0.331 | 0.01163 | -0.006 | 28.428
1.5 | 0.392 | 0.01189 | -0.006 | 32.992
2 | 0.454 | 0.01221 | -0.007 | 37.164
2.5 | 0.515 | 0.0126 | -0.007 | 40.864
3 | 0.575 | 0.01423 | -0.007 | 40.389
3.5 | 0.635 | 0.01461 | -0.008 | 43.47
4 | 0.695 | 0.01501 | -0.008 | 46.267
4.5 | 0.753 | 0.01548 | -0.008 | 48.685
5 | 0.812 | 0.01598 | -0.009 | 50.797
5.5 | 0.869 | 0.01655 | -0.009 | 52.511
6 | 0.925 | 0.01718 | -0.009 | 53.88
6.5 | 0.981 | 0.01773 | -0.009 | 55.324
7 | 1.035 | 0.0185 | -0.01 | 55.933
7.5 | 1.087 | 0.0194 | -0.01 | 56.063
8 | 1.138 | 0.02041 | -0.01 | 55.748
8.5 | 1.187 | 0.02159 | -0.01 | 54.976
9 | 1.234 | 0.02295 | -0.011 | 53.766
9.5 | 1.278 | 0.02458 | -0.011 | 52.006
10 | 1.32 | 0.02653 | -0.011 | 49.765
10.5 | 1.36 | 0.02886 | -0.011 | 47.117
11 | 1.396 | 0.03162 | -0.011 | 44.146
11.5 | 1.43 | 0.03496 | -0.011 | 40.896
12 | 1.461 | 0.03887 | -0.011 | 37.579
12.5 | 1.489 | 0.04344 | -0.012 | 34.278
13 | 1.515 | 0.0486 | -0.012 | 31.172
13.5 | 1.539 | 0.05432 | -0.012 | 28.335
14 | 1.562 | 0.06057 | -0.012 | 25.782
14.5 | 1.582 | 0.06731 | -0.012 | 23.499
15 | 1.6 | 0.07464 | -0.012 | 21.429
15.5 | 1.616 | 0.08205 | -0.012 | 19.702
16 | 1.631 | 0.08977 | -0.012 | 18.173
16.5 | 1.645 | 0.09783 | -0.012 | 16.81
17 | 1.655 | 0.10603 | -0.011 | 15.609
17.5 | 1.664 | 0.11429 | -0.011 | 14.562
18 | 1.672 | 0.12274 | -0.011 | 13.621
18.5 | 1.676 | 0.13122 | -0.011 | 12.775
19 | 1.678 | 0.13999 | -0.011 | 11.99
19.5 | 1.678 | 0.14909 | -0.011 | 11.257
20 | 1.676 | 0.15851 | -0.011 | 10.573

## 18. Re 250k Mach 0.00 (2)
BIGFOIL.COM POLAR EXPORT
NACA32018
NACA32018 |  |  |  | Cl Max: | 1.3018 | at alpha= | 15 | deg
XFOIL ncrit=9 |  |  |  | L/D Max: | 51.2346 | at alpha= | 6.5 | deg
Re: | 250000 |  |  | Cd Min: | 0.21475 | at alpha= | 20 | deg
Mach: | 0 |  |  | Cl=0 at alpha= | -1.6098 | deg
|  |  |  | @ Cl=0.1, Cd= | 0.010823
|  |  |  | @ Cl=0.4, Cd= | 0.012809
|  |  |  | @ Cl=0.6, Cd= | 0.014801
alpha (deg) | Cl | Cd | Cm | Cl/Cd
-17.5 | -0.5193 | 0.16153 | -0.0209 | -3.2149
-17 | -0.5439 | 0.14709 | -0.0297 | -3.6977
-16.5 | -0.5101 | 0.14613 | -0.0268 | -3.4907
-16 | -0.4918 | 0.14201 | -0.027 | -3.4631
-15.5 | -0.5968 | 0.11029 | -0.0461 | -5.4112
-15 | -0.5296 | 0.11778 | -0.0379 | -4.4965
-14.5 | -0.7143 | 0.07857 | -0.0621 | -9.0913
-14 | -0.8142 | 0.06536 | -0.0653 | -12.4572
-13.5 | -0.8798 | 0.05905 | -0.0604 | -14.8992
-13 | -0.95 | 0.05603 | -0.0479 | -16.9552
-12.5 | -1.0238 | 0.04531 | -0.0287 | -22.5955
-12 | -1.0224 | 0.04183 | -0.0211 | -24.4418
-11.5 | -1.0191 | 0.03902 | -0.0133 | -26.1174
-11 | -1.0038 | 0.03629 | -0.0071 | -27.6605
-10.5 | -0.984 | 0.03397 | -0.0016 | -28.9667
-10 | -0.9605 | 0.032 | 0.0034 | -30.0156
-9.5 | -0.9009 | 0.02993 | 0.0018 | -30.1002
-9 | -0.8245 | 0.02778 | -0.0029 | -29.6796
-8.5 | -0.7397 | 0.02541 | -0.0091 | -29.1106
-8 | -0.6646 | 0.02375 | -0.0135 | -27.9832
-7.5 | -0.5872 | 0.02169 | -0.0187 | -27.0724
-7 | -0.5251 | 0.01999 | -0.0208 | -26.2681
-6.5 | -0.4666 | 0.01825 | -0.0221 | -25.5671
-6 | -0.4005 | 0.01682 | -0.0244 | -23.8109
-5.5 | -0.3329 | 0.01531 | -0.0269 | -21.744
-5 | -0.3027 | 0.0129 | -0.0228 | -23.4651
-4.5 | -0.2589 | 0.01189 | -0.02 | -21.7746
-4 | -0.2117 | 0.01136 | -0.0177 | -18.6356
-3.5 | -0.1691 | 0.01106 | -0.0142 | -15.2893
-3 | -0.1218 | 0.01084 | -0.0117 | -11.2362
-2.5 | -0.0792 | 0.01072 | -0.0083 | -7.3881
-2 | -0.0341 | 0.01066 | -0.0053 | -3.1989
-1.5 | 0.0096 | 0.01066 | -0.002 | 0.90056
-1 | 0.0549 | 0.01073 | 0.001 | 5.1165
-0.5 | 0.1034 | 0.01083 | 0.0032 | 9.5476
0 | 0.149 | 0.01097 | 0.006 | 13.5825
0.5 | 0.2011 | 0.01123 | 0.0076 | 17.9074
1 | 0.2515 | 0.01154 | 0.0093 | 21.7938
1.5 | 0.3059 | 0.01195 | 0.0102 | 25.5983
2 | 0.3663 | 0.0125 | 0.0099 | 29.304
2.5 | 0.4395 | 0.01317 | 0.0068 | 33.3713
3 | 0.5145 | 0.01387 | 0.0031 | 37.0944
3.5 | 0.579 | 0.01458 | 0.0014 | 39.7119
4 | 0.6541 | 0.01537 | -0.0026 | 42.5569
4.5 | 0.7221 | 0.01616 | -0.0055 | 44.6844
5 | 0.7868 | 0.01702 | -0.008 | 46.228
5.5 | 0.8535 | 0.01792 | -0.0111 | 47.6283
6 | 0.9249 | 0.01882 | -0.0153 | 49.1445
6.5 | 1.0001 | 0.01952 | -0.0202 | 51.2346
7 | 1.0161 | 0.02022 | -0.0138 | 50.2522
7.5 | 1.0255 | 0.02076 | -0.0059 | 49.3979
8 | 1.0326 | 0.02165 | 0.0023 | 47.6952
8.5 | 1.0378 | 0.02221 | 0.011 | 46.7267
9 | 1.0493 | 0.02295 | 0.0182 | 45.7211
9.5 | 1.0726 | 0.02407 | 0.0231 | 44.5617
10 | 1.0929 | 0.02517 | 0.0283 | 43.4207
10.5 | 1.1127 | 0.02629 | 0.0333 | 42.3241
11 | 1.14 | 0.02756 | 0.0369 | 41.3643
11.5 | 1.17 | 0.02921 | 0.0398 | 40.0548
12 | 1.1854 | 0.03079 | 0.0443 | 38.4995
12.5 | 1.2079 | 0.03237 | 0.0475 | 37.3154
13 | 1.2464 | 0.03434 | 0.0487 | 36.2959
13.5 | 1.2498 | 0.03665 | 0.0531 | 34.101
14 | 1.2576 | 0.03918 | 0.0562 | 32.098
14.5 | 1.2771 | 0.0414 | 0.0581 | 30.8478
15 | 1.3018 | 0.04415 | 0.0595 | 29.4858
15.5 | 1.286 | 0.04857 | 0.0618 | 26.4772
16 | 1.2748 | 0.05343 | 0.0627 | 23.8593
16.5 | 1.2808 | 0.05723 | 0.063 | 22.3799
17 | 1.2982 | 0.06066 | 0.0633 | 21.4013
17.5 | 1.2384 | 0.07171 | 0.0602 | 17.2696
19 | 0.6583 | 0.20778 | -0.0109 | 3.1683
19.5 | 0.6821 | 0.2114 | -0.0123 | 3.2266
20 | 0.7241 | 0.21475 | -0.0106 | 3.3718

## 19. Re 250k Mach 0.10 (1)
BIGFOIL.COM POLAR EXPORT
NACA32018
NACA32018 |  |  |  | Cl Max: | 1.661 | at alpha= | 18.5 | deg
JavaFoil+Calcfoil stall+Eppler ext transition |  |  |  | L/D Max: | 55.673 | at alpha= | 7.5 | deg
Re: | 250000 |  |  | Cd Min: | 0.0102 | at alpha= | -1.5 | deg
Mach: | 0.1 |  |  | Cl=0 at alpha= | -1.6508 | deg
|  |  |  | @ Cl=0.1, Cd= | 0.010266
|  |  |  | @ Cl=0.4, Cd= | 0.011981
|  |  |  | @ Cl=0.6, Cd= | 0.014439
alpha (deg) | Cl | Cd | Cm | Cl/Cd
-20 | -1.092 | 0.19469 | 0.004 | -5.61
-19.5 | -1.099 | 0.18496 | 0.004 | -5.943
-19 | -1.104 | 0.1765 | 0.004 | -6.256
-18.5 | -1.107 | 0.1675 | 0.004 | -6.609
-18 | -1.108 | 0.15993 | 0.003 | -6.926
-17.5 | -1.106 | 0.15168 | 0.003 | -7.294
-17 | -1.103 | 0.14424 | 0.003 | -7.645
-16.5 | -1.096 | 0.13595 | 0.003 | -8.064
-16 | -1.088 | 0.12942 | 0.003 | -8.404
-15.5 | -1.076 | 0.12221 | 0.003 | -8.807
-15 | -1.063 | 0.11567 | 0.003 | -9.186
-14.5 | -1.046 | 0.10931 | 0.002 | -9.568
-14 | -1.027 | 0.10344 | 0.002 | -9.928
-13.5 | -1.005 | 0.09766 | 0.002 | -10.286
-13 | -0.98 | 0.09221 | 0.002 | -10.623
-12.5 | -0.952 | 0.08697 | 0.002 | -10.947
-12 | -0.923 | 0.08192 | 0.002 | -11.263
-11.5 | -0.891 | 0.07718 | 0.001 | -11.543
-11 | -0.857 | 0.07237 | 0.001 | -11.843
-10.5 | -0.822 | 0.06832 | 0.001 | -12.027
-10 | -0.784 | 0.06425 | 0.001 | -12.207
-9.5 | -0.745 | 0.06049 | 0.001 | -12.318
-9 | -0.705 | 0.05692 | 0.001 | -12.378
-8.5 | -0.662 | 0.05359 | 0 | -12.362
-8 | -0.619 | 0.05051 | 0 | -12.254
-7.5 | -0.574 | 0.04787 | 0 | -11.991
-7 | -0.528 | 0.04522 | 0 | -11.683
-6.5 | -0.482 | 0.04276 | 0 | -11.266
-6 | -0.435 | 0.04033 | -0.001 | -10.775
-5.5 | -0.475 | 0.01466 | -0.001 | -32.372
-5 | -0.415 | 0.01435 | -0.002 | -28.92
-4.5 | -0.354 | 0.01407 | -0.002 | -25.186
-4 | -0.293 | 0.01383 | -0.003 | -21.193
-3.5 | -0.231 | 0.01364 | -0.003 | -16.96
-3 | -0.169 | 0.01352 | -0.003 | -12.51
-2.5 | -0.107 | 0.01339 | -0.004 | -7.961
-2 | -0.044 | 0.01293 | -0.004 | -3.388
-1.5 | 0.019 | 0.0102 | -0.004 | 1.875
-1 | 0.082 | 0.01026 | -0.005 | 8.002
-0.5 | 0.145 | 0.01028 | -0.005 | 14.095
0 | 0.208 | 0.01036 | -0.005 | 20.026
0.5 | 0.27 | 0.01147 | -0.006 | 23.544
1 | 0.332 | 0.01169 | -0.006 | 28.424
1.5 | 0.394 | 0.01195 | -0.006 | 33.004
2 | 0.456 | 0.01227 | -0.007 | 37.152
2.5 | 0.517 | 0.01267 | -0.007 | 40.827
3 | 0.578 | 0.0143 | -0.007 | 40.392
3.5 | 0.638 | 0.01468 | -0.008 | 43.452
4 | 0.698 | 0.0151 | -0.008 | 46.201
4.5 | 0.757 | 0.01558 | -0.008 | 48.589
5 | 0.815 | 0.01609 | -0.009 | 50.657
5.5 | 0.873 | 0.01666 | -0.009 | 52.371
6 | 0.929 | 0.01731 | -0.009 | 53.677
6.5 | 0.985 | 0.01787 | -0.01 | 55.08
7 | 1.039 | 0.01868 | -0.01 | 55.587
7.5 | 1.091 | 0.0196 | -0.01 | 55.673
8 | 1.142 | 0.02067 | -0.01 | 55.246
8.5 | 1.19 | 0.02188 | -0.01 | 54.41
9 | 1.237 | 0.02331 | -0.011 | 53.065
9.5 | 1.281 | 0.02502 | -0.011 | 51.205
10 | 1.323 | 0.02706 | -0.011 | 48.874
10.5 | 1.361 | 0.02953 | -0.011 | 46.1
11 | 1.397 | 0.03247 | -0.011 | 43.021
11.5 | 1.43 | 0.036 | -0.011 | 39.717
12 | 1.46 | 0.04013 | -0.011 | 36.39
12.5 | 1.488 | 0.04489 | -0.012 | 33.147
13 | 1.513 | 0.05035 | -0.012 | 30.048
13.5 | 1.536 | 0.05631 | -0.012 | 27.282
14 | 1.557 | 0.06288 | -0.012 | 24.771
14.5 | 1.577 | 0.06986 | -0.012 | 22.569
15 | 1.594 | 0.07727 | -0.012 | 20.63
15.5 | 1.61 | 0.08501 | -0.011 | 18.935
16 | 1.624 | 0.09283 | -0.011 | 17.491
16.5 | 1.635 | 0.1011 | -0.011 | 16.176
17 | 1.645 | 0.10932 | -0.011 | 15.048
17.5 | 1.652 | 0.11782 | -0.011 | 14.025
18 | 1.658 | 0.12641 | -0.011 | 13.119
18.5 | 1.661 | 0.13517 | -0.011 | 12.287
19 | 1.661 | 0.14407 | -0.011 | 11.526
19.5 | 1.658 | 0.1535 | -0.011 | 10.801
20 | 1.653 | 0.16309 | -0.011 | 10.136

## 20. Re 250k Mach 0.10 (2)
BIGFOIL.COM POLAR EXPORT
NACA32018
NACA32018 |  |  |  | Cl Max: | 1.2826 | at alpha= | 15 | deg
XFOIL ncrit=9 |  |  |  | L/D Max: | 50.6367 | at alpha= | 6.5 | deg
Re: | 250000 |  |  | Cd Min: | 0.21765 | at alpha= | 20 | deg
Mach: | 0.1 |  |  | Cl=0 at alpha= | -1.609 | deg
|  |  |  | @ Cl=0.1, Cd= | 0.010871
|  |  |  | @ Cl=0.4, Cd= | 0.01286
|  |  |  | @ Cl=0.6, Cd= | 0.014845
alpha (deg) | Cl | Cd | Cm | Cl/Cd
-16.5 | -0.5064 | 0.14746 | -0.0265 | -3.4342
-16 | -0.5314 | 0.13338 | -0.034 | -3.9841
-15.5 | -0.5013 | 0.13196 | -0.0318 | -3.7989
-14.5 | -0.546 | 0.10764 | -0.0426 | -5.0725
-12.5 | -1.0062 | 0.04587 | -0.0329 | -21.9359
-12 | -1.0106 | 0.04248 | -0.0246 | -23.79
-11.5 | -1.0117 | 0.03966 | -0.0161 | -25.5093
-11 | -1.0006 | 0.03691 | -0.0093 | -27.1092
-10.5 | -0.9832 | 0.03453 | -0.0033 | -28.4738
-10 | -0.9614 | 0.03249 | 0.0021 | -29.5906
-9.5 | -0.9025 | 0.0303 | 0.0006 | -29.7855
-9 | -0.8274 | 0.02821 | -0.0037 | -29.33
-8.5 | -0.7402 | 0.02566 | -0.0102 | -28.8465
-8 | -0.664 | 0.02391 | -0.0147 | -27.7708
-7.5 | -0.5854 | 0.02184 | -0.0199 | -26.804
-7 | -0.5233 | 0.0201 | -0.022 | -26.0348
-6.5 | -0.4646 | 0.01834 | -0.0232 | -25.3326
-6 | -0.3986 | 0.01688 | -0.0255 | -23.6137
-5.5 | -0.3323 | 0.01538 | -0.0276 | -21.606
-5 | -0.3007 | 0.01296 | -0.0237 | -23.2022
-4.5 | -0.2567 | 0.01193 | -0.0209 | -21.5172
-4 | -0.213 | 0.01141 | -0.0178 | -18.6678
-3.5 | -0.1684 | 0.01111 | -0.0147 | -15.1575
-3 | -0.123 | 0.0109 | -0.0117 | -11.2844
-2.5 | -0.0789 | 0.01077 | -0.0085 | -7.3259
-2 | -0.0348 | 0.01071 | -0.0052 | -3.2493
-1.5 | 0.0097 | 0.01072 | -0.002 | 0.90485
-1 | 0.0542 | 0.01077 | 0.0012 | 5.0325
-0.5 | 0.104 | 0.01088 | 0.0033 | 9.5588
0 | 0.1478 | 0.01101 | 0.0065 | 13.4242
0.5 | 0.2009 | 0.01126 | 0.0079 | 17.8419
1 | 0.2533 | 0.01161 | 0.0094 | 21.8174
1.5 | 0.3042 | 0.01197 | 0.0111 | 25.4135
2 | 0.3648 | 0.01254 | 0.0108 | 29.0909
2.5 | 0.4408 | 0.01323 | 0.0072 | 33.3182
3 | 0.514 | 0.01392 | 0.004 | 36.9253
3.5 | 0.5791 | 0.01462 | 0.0023 | 39.6101
4 | 0.6553 | 0.01544 | -0.0019 | 42.4417
4.5 | 0.7229 | 0.01627 | -0.0046 | 44.4315
5 | 0.7879 | 0.01716 | -0.007 | 45.9149
5.5 | 0.8542 | 0.01815 | -0.01 | 47.0634
6 | 0.9266 | 0.01903 | -0.0142 | 48.6915
6.5 | 1.0021 | 0.01979 | -0.0192 | 50.6367
7 | 1.0164 | 0.02042 | -0.0122 | 49.7747
7.5 | 1.0229 | 0.02097 | -0.0038 | 48.7792
8 | 1.0296 | 0.02185 | 0.0045 | 47.1213
8.5 | 1.0356 | 0.02245 | 0.0131 | 46.1292
9 | 1.0481 | 0.02325 | 0.0202 | 45.0796
9.5 | 1.0778 | 0.02458 | 0.024 | 43.8487
10 | 1.0916 | 0.02556 | 0.0303 | 42.7074
10.5 | 1.1123 | 0.02673 | 0.0352 | 41.6124
11 | 1.1444 | 0.02815 | 0.0381 | 40.6536
11.5 | 1.1665 | 0.02981 | 0.0421 | 39.1312
12 | 1.1828 | 0.03148 | 0.0463 | 37.5731
12.5 | 1.2071 | 0.03312 | 0.0493 | 36.4463
13 | 1.2378 | 0.0353 | 0.0513 | 35.0652
13.5 | 1.2408 | 0.03786 | 0.0554 | 32.7734
14 | 1.2489 | 0.04054 | 0.0582 | 30.8066
14.5 | 1.2717 | 0.04277 | 0.0599 | 29.7335
15 | 1.2826 | 0.04627 | 0.0617 | 27.7199
15.5 | 1.2642 | 0.05132 | 0.0633 | 24.6337
16 | 1.2499 | 0.05678 | 0.0636 | 22.013
16.5 | 1.258 | 0.06066 | 0.0636 | 20.7385
17 | 1.2568 | 0.06599 | 0.0632 | 19.0453
17.5 | 1.1646 | 0.08226 | 0.0564 | 14.1575
19 | 0.659 | 0.2086 | -0.0111 | 3.1592
19.5 | 0.684 | 0.21212 | -0.0123 | 3.2246
20 | 0.7107 | 0.21765 | -0.0131 | 3.2653

## 21. Re 250k Mach 0.25 (1)
BIGFOIL.COM POLAR EXPORT
NACA32018
NACA32018 |  |  |  | Cl Max: | 1.57 | at alpha= | 16.5 | deg
JavaFoil+Calcfoil stall+Eppler ext transition |  |  |  | L/D Max: | 53.638 | at alpha= | 7 | deg
Re: | 250000 |  |  | Cd Min: | 0.01009 | at alpha= | -1 | deg
Mach: | 0.25 |  |  | Cl=0 at alpha= | -1.6539 | deg
|  |  |  | @ Cl=0.1, Cd= | 0.010102
|  |  |  | @ Cl=0.4, Cd= | 0.012237
|  |  |  | @ Cl=0.6, Cd= | 0.014764
alpha (deg) | Cl | Cd | Cm | Cl/Cd
-20 | -0.816 | 0.23084 | 0.004 | -3.533
-19.5 | -0.851 | 0.21484 | 0.004 | -3.96
-19 | -0.883 | 0.20094 | 0.004 | -4.393
-18.5 | -0.911 | 0.19062 | 0.003 | -4.781
-18 | -0.937 | 0.17719 | 0.003 | -5.286
-17.5 | -0.958 | 0.16696 | 0.003 | -5.736
-17 | -0.975 | 0.15766 | 0.003 | -6.185
-16.5 | -0.988 | 0.1475 | 0.003 | -6.701
-16 | -0.997 | 0.13881 | 0.003 | -7.186
-15.5 | -1.002 | 0.1307 | 0.003 | -7.669
-15 | -1.003 | 0.12313 | 0.002 | -8.147
-14.5 | -1 | 0.11553 | 0.002 | -8.653
-14 | -0.992 | 0.10846 | 0.002 | -9.145
-13.5 | -0.979 | 0.102 | 0.002 | -9.599
-13 | -0.962 | 0.0963 | 0.002 | -9.992
-12.5 | -0.942 | 0.09004 | 0.002 | -10.46
-12 | -0.918 | 0.08471 | 0.002 | -10.839
-11.5 | -0.891 | 0.07959 | 0.001 | -11.198
-11 | -0.861 | 0.0746 | 0.001 | -11.546
-10.5 | -0.829 | 0.06976 | 0.001 | -11.879
-10 | -0.794 | 0.06567 | 0.001 | -12.086
-9.5 | -0.756 | 0.06164 | 0.001 | -12.267
-9 | -0.717 | 0.05788 | 0.001 | -12.38
-8.5 | -0.675 | 0.05441 | 0 | -12.408
-8 | -0.632 | 0.05122 | 0 | -12.335
-7.5 | -0.587 | 0.04822 | 0 | -12.168
-7 | -0.54 | 0.04572 | 0 | -11.821
-6.5 | -0.493 | 0.04317 | 0 | -11.425
-6 | -0.445 | 0.04079 | -0.001 | -10.912
-5.5 | -0.396 | 0.03858 | -0.001 | -10.272
-5 | -0.425 | 0.01469 | -0.002 | -28.955
-4.5 | -0.363 | 0.01439 | -0.002 | -25.26
-4 | -0.301 | 0.01413 | -0.003 | -21.276
-3.5 | -0.237 | 0.01392 | -0.003 | -17.056
-3 | -0.174 | 0.01341 | -0.003 | -12.948
-2.5 | -0.109 | 0.01326 | -0.004 | -8.254
-2 | -0.045 | 0.01315 | -0.004 | -3.421
-1.5 | 0.02 | 0.01043 | -0.004 | 1.884
-1 | 0.084 | 0.01009 | -0.005 | 8.353
-0.5 | 0.149 | 0.01014 | -0.005 | 14.689
0 | 0.213 | 0.01124 | -0.006 | 18.953
0.5 | 0.277 | 0.01175 | -0.006 | 23.585
1 | 0.341 | 0.01197 | -0.006 | 28.496
1.5 | 0.405 | 0.01226 | -0.007 | 33.011
2 | 0.468 | 0.01262 | -0.007 | 37.081
2.5 | 0.53 | 0.01434 | -0.007 | 36.949
3 | 0.592 | 0.01471 | -0.008 | 40.258
3.5 | 0.654 | 0.01513 | -0.008 | 43.218
4 | 0.715 | 0.0156 | -0.008 | 45.829
4.5 | 0.775 | 0.01612 | -0.009 | 48.068
5 | 0.834 | 0.0167 | -0.009 | 49.957
5.5 | 0.892 | 0.01737 | -0.009 | 51.37
6 | 0.949 | 0.01795 | -0.009 | 52.876
6.5 | 1.005 | 0.01879 | -0.01 | 53.473
7 | 1.059 | 0.01974 | -0.01 | 53.638
7.5 | 1.111 | 0.02087 | -0.01 | 53.213
8 | 1.16 | 0.02218 | -0.01 | 52.31
8.5 | 1.208 | 0.02372 | -0.011 | 50.905
9 | 1.252 | 0.02559 | -0.011 | 48.933
9.5 | 1.293 | 0.02786 | -0.011 | 46.42
10 | 1.331 | 0.03061 | -0.011 | 43.491
10.5 | 1.366 | 0.03394 | -0.011 | 40.244
11 | 1.397 | 0.03794 | -0.011 | 36.836
11.5 | 1.426 | 0.04268 | -0.011 | 33.404
12 | 1.451 | 0.0482 | -0.011 | 30.108
12.5 | 1.473 | 0.05453 | -0.011 | 27.013
13 | 1.493 | 0.06151 | -0.011 | 24.278
13.5 | 1.511 | 0.06895 | -0.011 | 21.921
14 | 1.527 | 0.07706 | -0.011 | 19.811
14.5 | 1.54 | 0.08532 | -0.011 | 18.052
15 | 1.552 | 0.09374 | -0.011 | 16.557
15.5 | 1.561 | 0.10233 | -0.011 | 15.252
16 | 1.566 | 0.11118 | -0.011 | 14.09
16.5 | 1.57 | 0.12032 | -0.011 | 13.044
17 | 1.567 | 0.1296 | -0.011 | 12.094
17.5 | 1.562 | 0.13931 | -0.011 | 11.214
18 | 1.553 | 0.14944 | -0.011 | 10.394
18.5 | 1.538 | 0.16007 | -0.011 | 9.609
19 | 1.518 | 0.17105 | -0.011 | 8.875
19.5 | 1.493 | 0.18318 | -0.011 | 8.152
20 | 1.465 | 0.19549 | -0.011 | 7.496

## 22. Re 250k Mach 0.25 (2)
BIGFOIL.COM POLAR EXPORT
NACA32018
NACA32018 |  |  |  | Cl Max: | 1.1862 | at alpha= | 12.5 | deg
XFOIL ncrit=9 |  |  |  | L/D Max: | 48.0114 | at alpha= | 6.5 | deg
Re: | 250000 |  |  | Cd Min: | 0.19113 | at alpha= | 17.5 | deg
Mach: | 0.25 |  |  | Cl=0 at alpha= | -1.617 | deg
|  |  |  | @ Cl=0.1, Cd= | 0.011123
|  |  |  | @ Cl=0.4, Cd= | 0.013092
|  |  |  | @ Cl=0.6, Cd= | 0.015285
alpha (deg) | Cl | Cd | Cm | Cl/Cd
-15.5 | -0.4756 | 0.13975 | -0.0297 | -3.4032
-15 | -0.5585 | 0.11602 | -0.0464 | -4.8138
-14.5 | -0.4936 | 0.12059 | -0.0378 | -4.0932
-14 | -0.4962 | 0.11316 | -0.04 | -4.3849
-13.5 | -0.4876 | 0.10834 | -0.0401 | -4.5006
-13 | -0.8667 | 0.05248 | -0.0627 | -16.5149
-12.5 | -0.8925 | 0.04816 | -0.0558 | -18.532
-12 | -0.9161 | 0.04481 | -0.0467 | -20.4441
-11.5 | -0.9431 | 0.04236 | -0.035 | -22.2639
-11 | -0.9586 | 0.03987 | -0.0242 | -24.0431
-10.5 | -0.9618 | 0.03738 | -0.0149 | -25.7303
-10 | -0.9538 | 0.0351 | -0.0073 | -27.1738
-9.5 | -0.9086 | 0.03247 | -0.006 | -27.9828
-9 | -0.8378 | 0.03028 | -0.0092 | -27.6684
-8.5 | -0.7419 | 0.02701 | -0.0162 | -27.4676
-8 | -0.6562 | 0.0248 | -0.0218 | -26.4597
-7.5 | -0.5732 | 0.02265 | -0.0271 | -25.3068
-7 | -0.5095 | 0.02065 | -0.0292 | -24.6731
-6.5 | -0.4508 | 0.01882 | -0.03 | -23.9532
-6 | -0.3872 | 0.01712 | -0.0315 | -22.6168
-5.5 | -0.3229 | 0.01564 | -0.0327 | -20.6458
-5 | -0.2882 | 0.01322 | -0.029 | -21.8003
-4.5 | -0.2537 | 0.0122 | -0.0241 | -20.7951
-4 | -0.2101 | 0.01164 | -0.0204 | -18.0498
-3.5 | -0.1674 | 0.01136 | -0.0165 | -14.7359
-3 | -0.1218 | 0.01114 | -0.0131 | -10.9336
-2.5 | -0.079 | 0.01103 | -0.0092 | -7.1623
-2 | -0.0334 | 0.01098 | -0.0058 | -3.0419
-1.5 | 0.0102 | 0.01098 | -0.002 | 0.92896
-1 | 0.0561 | 0.01104 | 0.0014 | 5.0815
-0.5 | 0.1034 | 0.01113 | 0.0044 | 9.2902
0 | 0.1511 | 0.01127 | 0.0073 | 13.4073
0.5 | 0.2 | 0.0115 | 0.0099 | 17.3913
1 | 0.2527 | 0.01181 | 0.0118 | 21.3971
1.5 | 0.3118 | 0.01226 | 0.0123 | 25.4323
2 | 0.3735 | 0.01284 | 0.0123 | 29.0888
2.5 | 0.4407 | 0.01348 | 0.011 | 32.6929
3 | 0.51 | 0.01421 | 0.0091 | 35.8902
3.5 | 0.577 | 0.015 | 0.0076 | 38.4667
4 | 0.6568 | 0.01599 | 0.0032 | 41.0757
4.5 | 0.7241 | 0.01698 | 0.001 | 42.6443
5 | 0.7918 | 0.01799 | -0.0014 | 44.0133
5.5 | 0.862 | 0.01901 | -0.0045 | 45.3446
6 | 0.9358 | 0.01999 | -0.0084 | 46.8134
6.5 | 1.0068 | 0.02097 | -0.0119 | 48.0114
7 | 1.0075 | 0.02152 | -0.0021 | 46.8169
7.5 | 1.0106 | 0.02241 | 0.0071 | 45.0959
8 | 1.0144 | 0.02308 | 0.0162 | 43.9515
8.5 | 1.0262 | 0.024 | 0.0237 | 42.7583
9 | 1.0522 | 0.02536 | 0.0286 | 41.4905
9.5 | 1.0662 | 0.02659 | 0.0351 | 40.0978
10 | 1.0843 | 0.02798 | 0.0406 | 38.7527
10.5 | 1.1123 | 0.02956 | 0.0444 | 37.6286
11 | 1.1319 | 0.03163 | 0.0487 | 35.7856
11.5 | 1.1428 | 0.03383 | 0.0534 | 33.7807
12 | 1.1614 | 0.03601 | 0.0568 | 32.2522
12.5 | 1.1862 | 0.03867 | 0.0593 | 30.6749
13 | 1.1765 | 0.0425 | 0.063 | 27.6824
13.5 | 1.1699 | 0.04685 | 0.0652 | 24.9712
14 | 1.1754 | 0.05067 | 0.0666 | 23.1972
14.5 | 1.1835 | 0.05504 | 0.0675 | 21.5025
15 | 1.1237 | 0.06551 | 0.0652 | 17.1531
17 | 0.664 | 0.17575 | 0.009 | 3.7781
17.5 | 0.6596 | 0.19113 | 0.0035 | 3.4511

## 23. Re 250k Mach 0.50 (1)
BIGFOIL.COM POLAR EXPORT
NACA32018
NACA32018 |  |  |  | Cl Max: | 1.238 | at alpha= | 20 | deg
JavaFoil+Calcfoil stall+Eppler ext transition |  |  |  | L/D Max: | 45.282 | at alpha= | 5 | deg
Re: | 250000 |  |  | Cd Min: | 0.012 | at alpha= | 0 | deg
Mach: | 0.5 |  |  | Cl=0 at alpha= | -1.6528 | deg
|  |  |  | @ Cl=0.1, Cd= | 0.012488
|  |  |  | @ Cl=0.4, Cd= | 0.013118
|  |  |  | @ Cl=0.6, Cd= | 0.016028
alpha (deg) | Cl | Cd | Cm | Cl/Cd
-20 | -1.013 | 0.27052 | 0.006 | -3.746
-19.5 | -0.987 | 0.26557 | 0.006 | -3.717
-19 | -0.959 | 0.26036 | 0.005 | -3.685
-18.5 | -0.933 | 0.25466 | 0.005 | -3.663
-18 | -0.906 | 0.24315 | 0.005 | -3.727
-17.5 | -0.878 | 0.23058 | 0.004 | -3.81
-17 | -0.852 | 0.2262 | 0.004 | -3.765
-16.5 | -0.824 | 0.22171 | 0.004 | -3.716
-16 | -0.797 | 0.20959 | 0.004 | -3.802
-15.5 | -0.77 | 0.21699 | 0.003 | -3.548
-15 | -0.742 | 0.20791 | 0.003 | -3.569
-14.5 | -0.715 | 0.20399 | 0.003 | -3.505
-14 | -0.688 | 0.19191 | 0.003 | -3.584
-13.5 | -0.66 | 0.18206 | 0.002 | -3.625
-13 | -0.633 | 0.17979 | 0.002 | -3.518
-12.5 | -0.605 | 0.1636 | 0.002 | -3.698
-12 | -0.577 | 0.16508 | 0.002 | -3.497
-11.5 | -0.55 | 0.14997 | 0.002 | -3.667
-11 | -0.522 | 0.14544 | 0.001 | -3.588
-10.5 | -0.494 | 0.12705 | 0.001 | -3.888
-10 | -0.621 | 0.08694 | 0.001 | -7.139
-9.5 | -0.708 | 0.07451 | 0.001 | -9.496
-9 | -0.715 | 0.06618 | 0.001 | -10.797
-8.5 | -0.698 | 0.06053 | 0 | -11.529
-8 | -0.668 | 0.05581 | 0 | -11.964
-7.5 | -0.63 | 0.05179 | 0 | -12.158
-7 | -0.586 | 0.04823 | 0 | -12.157
-6.5 | -0.539 | 0.04519 | 0 | -11.93
-6 | -0.489 | 0.04241 | -0.001 | -11.535
-5.5 | -0.437 | 0.04001 | -0.001 | -10.923
-5 | -0.383 | 0.03783 | -0.001 | -10.132
-4.5 | -0.328 | 0.0359 | -0.001 | -9.146
-4 | -0.334 | 0.01484 | -0.003 | -22.472
-3.5 | -0.264 | 0.01447 | -0.003 | -18.223
-3 | -0.193 | 0.01502 | -0.004 | -12.863
-2.5 | -0.122 | 0.01482 | -0.004 | -8.224
-2 | -0.05 | 0.01471 | -0.005 | -3.408
-1.5 | 0.022 | 0.01466 | -0.005 | 1.493
-1 | 0.094 | 0.01248 | -0.005 | 7.531
-0.5 | 0.166 | 0.01258 | -0.006 | 13.188
0 | 0.237 | 0.012 | -0.006 | 19.759
0.5 | 0.308 | 0.0123 | -0.007 | 25.055
1 | 0.379 | 0.01298 | -0.007 | 29.184
1.5 | 0.449 | 0.01344 | -0.007 | 33.415
2 | 0.518 | 0.01538 | -0.008 | 33.655
2.5 | 0.586 | 0.0159 | -0.008 | 36.845
3 | 0.653 | 0.01651 | -0.008 | 39.575
3.5 | 0.72 | 0.01721 | -0.009 | 41.82
4 | 0.785 | 0.018 | -0.009 | 43.58
4.5 | 0.847 | 0.01895 | -0.009 | 44.719
5 | 0.908 | 0.02006 | -0.01 | 45.282
5.5 | 0.966 | 0.02136 | -0.01 | 45.233
6 | 1.021 | 0.02299 | -0.01 | 44.408
6.5 | 1.071 | 0.02486 | -0.011 | 43.1
7 | 1.117 | 0.02741 | -0.011 | 40.737
7.5 | 1.156 | 0.03079 | -0.011 | 37.535
8 | 1.187 | 0.03563 | -0.011 | 33.315
8.5 | 1.209 | 0.04184 | -0.011 | 28.906
9 | 1.223 | 0.0501 | -0.011 | 24.401
9.5 | 1.227 | 0.06051 | -0.01 | 20.274
10 | 1.224 | 0.07221 | -0.01 | 16.955
10.5 | 1.222 | 0.08328 | -0.01 | 14.671
11 | 1.205 | 0.09524 | -0.009 | 12.648
11.5 | 1.161 | 0.10952 | -0.009 | 10.602
12 | 0.991 | 0.1379 | -0.009 | 7.185
12.5 | 0.803 | 0.19434 | -0.008 | 4.133
13 | 0.833 | 0.20773 | -0.008 | 4.01
13.5 | 0.863 | 0.22188 | -0.009 | 3.889
14 | 0.892 | 0.23055 | -0.009 | 3.868
14.5 | 0.921 | 0.24287 | -0.009 | 3.793
15 | 0.95 | 0.25032 | -0.01 | 3.796
15.5 | 0.98 | 0.25732 | -0.01 | 3.807
16 | 1.008 | 0.2635 | -0.01 | 3.825
16.5 | 1.038 | 0.26534 | -0.011 | 3.912
17 | 1.066 | 0.27711 | -0.011 | 3.847
17.5 | 1.094 | 0.28453 | -0.011 | 3.845
18 | 1.124 | 0.28771 | -0.011 | 3.908
18.5 | 1.152 | 0.30477 | -0.011 | 3.781
19 | 1.18 | 0.30296 | -0.012 | 3.895
19.5 | 1.211 | 0.31375 | -0.012 | 3.859
20 | 1.238 | 0.3093 | -0.012 | 4.003

## 24. Re 250k Mach 0.50 (2)
BIGFOIL.COM POLAR EXPORT
NACA32018
NACA32018 |  |  |  | Cl Max: | 0.9395 | at alpha= | 6.5 | deg
XFOIL ncrit=9 |  |  |  | L/D Max: | 36.4864 | at alpha= | 6 | deg
Re: | 250000 |  |  | Cd Min: | 0.13914 | at alpha= | -14 | deg
Mach: | 0.5 |  |  | Cl=0 at alpha= | -1.6413 | deg
|  |  |  | @ Cl=0.1, Cd= | 0.012381
|  |  |  | @ Cl=0.4, Cd= | 0.014475
|  |  |  | @ Cl=0.6, Cd= | 0.11718
alpha (deg) | Cl | Cd | Cm | Cl/Cd
-14 | -0.3987 | 0.13914 | -0.0336 | -2.8655
-13.5 | -0.4601 | 0.11091 | -0.048 | -4.1484
-13 | -0.4709 | 0.10042 | -0.0514 | -4.6893
-12.5 | -0.5424 | 0.08149 | -0.0629 | -6.656
-11.5 | -0.6397 | 0.05983 | -0.0719 | -10.692
-11 | -0.674 | 0.05299 | -0.0708 | -12.7194
-10.5 | -0.6916 | 0.04746 | -0.067 | -14.5723
-10 | -0.7142 | 0.04311 | -0.0609 | -16.5669
-9.5 | -0.7368 | 0.03979 | -0.0527 | -18.5172
-9 | -0.7551 | 0.03709 | -0.0437 | -20.3586
-8.5 | -0.6869 | 0.03273 | -0.0472 | -20.9869
-8 | -0.6031 | 0.02945 | -0.051 | -20.4788
-7.5 | -0.513 | 0.0266 | -0.0549 | -19.2857
-7 | -0.438 | 0.02378 | -0.0576 | -18.4188
-6.5 | -0.373 | 0.02088 | -0.0598 | -17.864
-6 | -0.3213 | 0.01842 | -0.059 | -17.443
-5.5 | -0.2585 | 0.01648 | -0.0587 | -15.6857
-5 | -0.2288 | 0.01478 | -0.052 | -15.4804
-4.5 | -0.2205 | 0.01342 | -0.0411 | -16.4307
-4 | -0.193 | 0.01285 | -0.0327 | -15.0195
-3.5 | -0.1579 | 0.01253 | -0.0254 | -12.6018
-3 | -0.1179 | 0.01236 | -0.0191 | -9.5388
-2.5 | -0.0769 | 0.01228 | -0.0129 | -6.2622
-2 | -0.032 | 0.01224 | -0.0074 | -2.6144
-1.5 | 0.0126 | 0.01224 | -0.002 | 1.0294
-1 | 0.0585 | 0.0123 | 0.0033 | 4.7561
-0.5 | 0.1048 | 0.01239 | 0.0085 | 8.4584
0 | 0.1528 | 0.01249 | 0.0132 | 12.2338
0.5 | 0.2007 | 0.01269 | 0.018 | 15.8156
1 | 0.2502 | 0.01296 | 0.0224 | 19.3056
1.5 | 0.304 | 0.01336 | 0.0261 | 22.7545
2 | 0.3524 | 0.01387 | 0.0307 | 25.4074
2.5 | 0.4169 | 0.01469 | 0.0321 | 28.3799
3 | 0.4801 | 0.0157 | 0.0335 | 30.5796
3.5 | 0.5522 | 0.01704 | 0.0328 | 32.4061
4 | 0.6247 | 0.01861 | 0.0316 | 33.568
4.5 | 0.7004 | 0.02018 | 0.0297 | 34.7076
5 | 0.7773 | 0.02186 | 0.0272 | 35.5581
5.5 | 0.8566 | 0.02371 | 0.024 | 36.1282
6 | 0.9377 | 0.0257 | 0.0202 | 36.4864
6.5 | 0.9395 | 0.02712 | 0.0293 | 34.6423
7 | 0.9297 | 0.02881 | 0.0396 | 32.27
7.5 | 0.9253 | 0.0309 | 0.0482 | 29.945
8 | 0.9304 | 0.03338 | 0.055 | 27.873
8.5 | 0.9203 | 0.03716 | 0.0611 | 24.7659
9 | 0.8962 | 0.04238 | 0.0652 | 21.1468
9.5 | 0.8724 | 0.04857 | 0.0672 | 17.9617
10 | 0.856 | 0.05496 | 0.0679 | 15.575
10.5 | 0.758 | 0.07084 | 0.0611 | 10.7002
11 | 0.5876 | 0.10163 | 0.0438 | 5.7818
11.5 | 0.5411 | 0.11718 | 0.0367 | 4.6177

## 25. Re 500k Mach 0.00 (1)
BIGFOIL.COM POLAR EXPORT
NACA32018
NACA32018 |  |  |  | Cl Max: | 1.717 | at alpha= | 18.5 | deg
JavaFoil+Calcfoil stall+Eppler ext transition |  |  |  | L/D Max: | 67.929 | at alpha= | 8 | deg
Re: | 500000 |  |  | Cd Min: | 0.00889 | at alpha= | -1.5 | deg
Mach: | 0 |  |  | Cl=0 at alpha= | -1.6508 | deg
|  |  |  | @ Cl=0.1, Cd= | 0.0092716
|  |  |  | @ Cl=0.4, Cd= | 0.009461
|  |  |  | @ Cl=0.6, Cd= | 0.012452
alpha (deg) | Cl | Cd | Cm | Cl/Cd
-20 | -1.125 | 0.17696 | 0.004 | -6.359
-19.5 | -1.129 | 0.16836 | 0.004 | -6.707
-19 | -1.131 | 0.16066 | 0.004 | -7.039
-18.5 | -1.131 | 0.15305 | 0.004 | -7.39
-18 | -1.129 | 0.14577 | 0.004 | -7.746
-17.5 | -1.125 | 0.13868 | 0.003 | -8.113
-17 | -1.119 | 0.13179 | 0.003 | -8.489
-16.5 | -1.11 | 0.12519 | 0.003 | -8.87
-16 | -1.1 | 0.11863 | 0.003 | -9.27
-15.5 | -1.087 | 0.11269 | 0.003 | -9.641
-15 | -1.071 | 0.10698 | 0.003 | -10.009
-14.5 | -1.053 | 0.10126 | 0.003 | -10.397
-14 | -1.032 | 0.09591 | 0.002 | -10.763
-13.5 | -1.009 | 0.09067 | 0.002 | -11.126
-13 | -0.983 | 0.08573 | 0.002 | -11.463
-12.5 | -0.954 | 0.08087 | 0.002 | -11.802
-12 | -0.924 | 0.07627 | 0.002 | -12.12
-11.5 | -0.892 | 0.0721 | 0.002 | -12.37
-11 | -0.858 | 0.06793 | 0.001 | -12.629
-10.5 | -0.822 | 0.06404 | 0.001 | -12.834
-10 | -0.784 | 0.06038 | 0.001 | -12.988
-9.5 | -0.745 | 0.0568 | 0.001 | -13.121
-9 | -0.705 | 0.05343 | 0.001 | -13.188
-8.5 | -0.809 | 0.01528 | 0.001 | -52.928
-8 | -0.757 | 0.01476 | 0 | -51.27
-7.5 | -0.703 | 0.01426 | 0 | -49.258
-7 | -0.647 | 0.01381 | 0 | -46.839
-6.5 | -0.59 | 0.01341 | -0.001 | -44.006
-6 | -0.532 | 0.01306 | -0.001 | -40.752
-5.5 | -0.473 | 0.01275 | -0.001 | -37.12
-5 | -0.414 | 0.01247 | -0.002 | -33.159
-4.5 | -0.353 | 0.01226 | -0.002 | -28.806
-4 | -0.292 | 0.01208 | -0.003 | -24.166
-3.5 | -0.23 | 0.01195 | -0.003 | -19.276
-3 | -0.168 | 0.01187 | -0.003 | -14.197
-2.5 | -0.106 | 0.0107 | -0.004 | -9.921
-2 | -0.044 | 0.01114 | -0.004 | -3.915
-1.5 | 0.019 | 0.00889 | -0.004 | 2.144
-1 | 0.082 | 0.00926 | -0.005 | 8.826
-0.5 | 0.144 | 0.0093 | -0.005 | 15.522
0 | 0.207 | 0.009 | -0.005 | 22.961
0.5 | 0.269 | 0.00913 | -0.006 | 29.467
1 | 0.331 | 0.00926 | -0.006 | 35.77
1.5 | 0.393 | 0.00933 | -0.006 | 42.094
2 | 0.455 | 0.01049 | -0.007 | 43.314
2.5 | 0.516 | 0.01078 | -0.007 | 47.87
3 | 0.576 | 0.01234 | -0.007 | 46.701
3.5 | 0.636 | 0.01262 | -0.008 | 50.447
4 | 0.696 | 0.01292 | -0.008 | 53.885
4.5 | 0.756 | 0.01327 | -0.008 | 56.941
5 | 0.815 | 0.01365 | -0.009 | 59.699
5.5 | 0.873 | 0.01409 | -0.009 | 61.953
6 | 0.93 | 0.01456 | -0.009 | 63.872
6.5 | 0.986 | 0.01509 | -0.01 | 65.358
7 | 1.042 | 0.01552 | -0.01 | 67.118
7.5 | 1.096 | 0.01618 | -0.01 | 67.747
8 | 1.149 | 0.01691 | -0.01 | 67.929
8.5 | 1.2 | 0.01774 | -0.011 | 67.648
9 | 1.25 | 0.01865 | -0.011 | 67.022
9.5 | 1.297 | 0.01971 | -0.011 | 65.84
10 | 1.343 | 0.02095 | -0.011 | 64.128
10.5 | 1.387 | 0.02236 | -0.011 | 62.022
11 | 1.428 | 0.02399 | -0.012 | 59.518
11.5 | 1.466 | 0.02597 | -0.012 | 56.476
12 | 1.502 | 0.02828 | -0.012 | 53.118
12.5 | 1.535 | 0.031 | -0.012 | 49.524
13 | 1.566 | 0.03411 | -0.012 | 45.9
13.5 | 1.593 | 0.03781 | -0.012 | 42.127
14 | 1.618 | 0.04197 | -0.012 | 38.544
14.5 | 1.639 | 0.04671 | -0.012 | 35.1
15 | 1.659 | 0.05194 | -0.012 | 31.932
15.5 | 1.675 | 0.05784 | -0.013 | 28.951
16 | 1.688 | 0.06424 | -0.013 | 26.277
16.5 | 1.699 | 0.07109 | -0.013 | 23.902
17 | 1.707 | 0.07859 | -0.013 | 21.716
17.5 | 1.712 | 0.08649 | -0.012 | 19.798
18 | 1.716 | 0.09472 | -0.012 | 18.119
18.5 | 1.717 | 0.10308 | -0.012 | 16.661
19 | 1.715 | 0.11211 | -0.012 | 15.301
19.5 | 1.712 | 0.12126 | -0.012 | 14.117
20 | 1.706 | 0.13079 | -0.012 | 13.045

## 26. Re 500k Mach 0.00 (2)
BIGFOIL.COM POLAR EXPORT
NACA32018
NACA32018 |  |  |  | Cl Max: | 1.3392 | at alpha= | 18 | deg
XFOIL ncrit=9 |  |  |  | L/D Max: | 61.1802 | at alpha= | 8 | deg
Re: | 500000 |  |  | Cd Min: | 0.18516 | at alpha= | -19.5 | deg
Mach: | 0 |  |  | Cl=0 at alpha= | -1.6404 | deg
|  |  |  | @ Cl=0.1, Cd= | 0.0084194
|  |  |  | @ Cl=0.4, Cd= | 0.0095786
|  |  |  | @ Cl=0.6, Cd= | 0.011487
alpha (deg) | Cl | Cd | Cm | Cl/Cd
-19.5 | -0.5613 | 0.18516 | -0.0075 | -3.0314
-19 | -0.5413 | 0.18143 | -0.0087 | -2.9835
-18.5 | -0.528 | 0.1756 | -0.0113 | -3.0068
-18 | -0.7263 | 0.11214 | -0.0446 | -6.4767
-17.5 | -0.7951 | 0.09298 | -0.0555 | -8.5513
-17 | -0.8885 | 0.07394 | -0.0651 | -12.0165
-16.5 | -0.967 | 0.06011 | -0.0683 | -16.0872
-16 | -0.9761 | 0.05535 | -0.0678 | -17.635
-15.5 | -0.9941 | 0.04995 | -0.0658 | -19.9019
-15 | -1.0053 | 0.04557 | -0.0624 | -22.0606
-14.5 | -1.0103 | 0.04161 | -0.0581 | -24.2802
-14 | -1.0092 | 0.0383 | -0.0532 | -26.3499
-13.5 | -1.0028 | 0.03544 | -0.0479 | -28.2957
-13 | -1.0001 | 0.03331 | -0.0412 | -30.024
-12.5 | -0.9715 | 0.03088 | -0.038 | -31.4605
-12 | -0.9534 | 0.02948 | -0.0327 | -32.3406
-11.5 | -0.9438 | 0.02833 | -0.0257 | -33.3145
-11 | -0.9346 | 0.02711 | -0.0184 | -34.4744
-10.5 | -0.8784 | 0.02541 | -0.0198 | -34.5691
-10 | -0.8076 | 0.02342 | -0.0238 | -34.4833
-9.5 | -0.7443 | 0.02185 | -0.0266 | -34.0641
-9 | -0.6755 | 0.02046 | -0.0304 | -33.0156
-8.5 | -0.6165 | 0.01898 | -0.032 | -32.4816
-8 | -0.5543 | 0.01737 | -0.0346 | -31.9113
-7.5 | -0.4921 | 0.01619 | -0.0365 | -30.3953
-7 | -0.4338 | 0.01472 | -0.0378 | -29.4701
-6.5 | -0.3712 | 0.01368 | -0.0396 | -27.1345
-6 | -0.3155 | 0.01271 | -0.0399 | -24.823
-5.5 | -0.271 | 0.01215 | -0.0374 | -22.3045
-5 | -0.2285 | 0.01161 | -0.0345 | -19.6813
-4.5 | -0.2053 | 0.01038 | -0.0281 | -19.7784
-4 | -0.1845 | 0.00924 | -0.0213 | -19.9675
-3.5 | -0.1495 | 0.00884 | -0.0169 | -16.9118
-3 | -0.1111 | 0.00863 | -0.0129 | -12.8737
-2.5 | -0.0706 | 0.00851 | -0.0094 | -8.2961
-2 | -0.0297 | 0.00845 | -0.0059 | -3.5148
-1.5 | 0.0116 | 0.0084 | -0.0025 | 1.381
-1 | 0.0521 | 0.00841 | 0.0011 | 6.195
-0.5 | 0.0934 | 0.00841 | 0.0046 | 11.1058
0 | 0.1356 | 0.00847 | 0.0078 | 16.0094
0.5 | 0.1798 | 0.00855 | 0.0106 | 21.0292
1 | 0.2239 | 0.00868 | 0.0134 | 25.7949
1.5 | 0.2689 | 0.00883 | 0.016 | 30.453
2 | 0.3163 | 0.00904 | 0.0181 | 34.9889
2.5 | 0.3621 | 0.00933 | 0.0205 | 38.8103
3 | 0.4185 | 0.0097 | 0.0206 | 43.1443
3.5 | 0.4773 | 0.01022 | 0.02 | 46.7025
4 | 0.5384 | 0.01081 | 0.0189 | 49.8057
4.5 | 0.6039 | 0.01153 | 0.0167 | 52.3764
5 | 0.6751 | 0.01242 | 0.0131 | 54.3559
5.5 | 0.7378 | 0.0133 | 0.0113 | 55.4737
6 | 0.8062 | 0.01416 | 0.0081 | 56.935
6.5 | 0.8648 | 0.01495 | 0.0069 | 57.8462
7 | 0.934 | 0.01581 | 0.0032 | 59.0765
7.5 | 0.9982 | 0.01644 | 0.0008 | 60.7178
8 | 1.0627 | 0.01737 | -0.0023 | 61.1802
8.5 | 1.082 | 0.01779 | 0.0037 | 60.8207
9 | 1.0844 | 0.01833 | 0.0127 | 59.1598
9.5 | 1.09 | 0.01918 | 0.0207 | 56.83
10 | 1.0996 | 0.02035 | 0.0276 | 54.0344
10.5 | 1.1198 | 0.02129 | 0.0325 | 52.5975
11 | 1.1398 | 0.02246 | 0.037 | 50.748
11.5 | 1.1583 | 0.02394 | 0.0411 | 48.3835
12 | 1.1771 | 0.0257 | 0.0447 | 45.8016
12.5 | 1.199 | 0.02731 | 0.0475 | 43.9033
13 | 1.2199 | 0.02918 | 0.05 | 41.806
13.5 | 1.2385 | 0.03138 | 0.0521 | 39.4678
14 | 1.2567 | 0.03378 | 0.0541 | 37.2025
14.5 | 1.2732 | 0.03645 | 0.0554 | 34.93
15 | 1.2888 | 0.03935 | 0.0563 | 32.7522
15.5 | 1.3022 | 0.04259 | 0.0569 | 30.5753
16 | 1.3145 | 0.04603 | 0.0576 | 28.5575
16.5 | 1.3225 | 0.05022 | 0.0572 | 26.3341
17 | 1.3295 | 0.05471 | 0.0565 | 24.3009
17.5 | 1.3364 | 0.05922 | 0.0557 | 22.5667
18 | 1.3392 | 0.06432 | 0.0547 | 20.8209
18.5 | 1.3352 | 0.07064 | 0.0525 | 18.9015
19 | 1.3328 | 0.07693 | 0.0502 | 17.3248
19.5 | 1.3364 | 0.08218 | 0.0485 | 16.2619
20 | 1.3195 | 0.09076 | 0.0448 | 14.5383

## 27. Re 500k Mach 0.10 (1)
BIGFOIL.COM POLAR EXPORT
NACA32018
NACA32018 |  |  |  | Cl Max: | 1.701 | at alpha= | 18 | deg
JavaFoil+Calcfoil stall+Eppler ext transition |  |  |  | L/D Max: | 67.434 | at alpha= | 8 | deg
Re: | 500000 |  |  | Cd Min: | 0.00892 | at alpha= | -1.5 | deg
Mach: | 0.1 |  |  | Cl=0 at alpha= | -1.6508 | deg
|  |  |  | @ Cl=0.1, Cd= | 0.0093214
|  |  |  | @ Cl=0.4, Cd= | 0.0094727
|  |  |  | @ Cl=0.6, Cd= | 0.012504
alpha (deg) | Cl | Cd | Cm | Cl/Cd
-20 | -1.094 | 0.17892 | 0.004 | -6.113
-19.5 | -1.101 | 0.17059 | 0.004 | -6.452
-19 | -1.106 | 0.16246 | 0.004 | -6.806
-18.5 | -1.109 | 0.1548 | 0.004 | -7.161
-18 | -1.109 | 0.14776 | 0.004 | -7.506
-17.5 | -1.108 | 0.13974 | 0.003 | -7.928
-17 | -1.104 | 0.1333 | 0.003 | -8.284
-16.5 | -1.098 | 0.12659 | 0.003 | -8.673
-16 | -1.089 | 0.12009 | 0.003 | -9.07
-15.5 | -1.078 | 0.11376 | 0.003 | -9.475
-15 | -1.064 | 0.10782 | 0.003 | -9.871
-14.5 | -1.048 | 0.10193 | 0.003 | -10.278
-14 | -1.029 | 0.09642 | 0.002 | -10.669
-13.5 | -1.006 | 0.09117 | 0.002 | -11.039
-13 | -0.981 | 0.08617 | 0.002 | -11.389
-12.5 | -0.954 | 0.08128 | 0.002 | -11.736
-12 | -0.924 | 0.07666 | 0.002 | -12.058
-11.5 | -0.893 | 0.07233 | 0.002 | -12.342
-11 | -0.859 | 0.06822 | 0.001 | -12.591
-10.5 | -0.824 | 0.06416 | 0.001 | -12.837
-10 | -0.786 | 0.06055 | 0.001 | -12.989
-9.5 | -0.747 | 0.05703 | 0.001 | -13.103
-9 | -0.707 | 0.05352 | 0.001 | -13.211
-8.5 | -0.812 | 0.0154 | 0.001 | -52.722
-8 | -0.759 | 0.01486 | 0 | -51.095
-7.5 | -0.705 | 0.01434 | 0 | -49.186
-7 | -0.65 | 0.01389 | 0 | -46.771
-6.5 | -0.593 | 0.01348 | -0.001 | -43.984
-6 | -0.535 | 0.01312 | -0.001 | -40.743
-5.5 | -0.476 | 0.0128 | -0.001 | -37.142
-5 | -0.416 | 0.01254 | -0.002 | -33.136
-4.5 | -0.355 | 0.01232 | -0.002 | -28.795
-4 | -0.293 | 0.01215 | -0.003 | -24.154
-3.5 | -0.232 | 0.01198 | -0.003 | -19.33
-3 | -0.169 | 0.01189 | -0.003 | -14.234
-2.5 | -0.107 | 0.0107 | -0.004 | -9.969
-2 | -0.044 | 0.01079 | -0.004 | -4.064
-1.5 | 0.019 | 0.00892 | -0.004 | 2.146
-1 | 0.082 | 0.00931 | -0.005 | 8.824
-0.5 | 0.145 | 0.00935 | -0.005 | 15.516
0 | 0.208 | 0.00903 | -0.005 | 22.997
0.5 | 0.27 | 0.00914 | -0.006 | 29.56
1 | 0.333 | 0.0093 | -0.006 | 35.785
1.5 | 0.395 | 0.00938 | -0.006 | 42.103
2 | 0.457 | 0.01053 | -0.007 | 43.38
2.5 | 0.518 | 0.01083 | -0.007 | 47.87
3 | 0.579 | 0.01241 | -0.007 | 46.62
3.5 | 0.639 | 0.01268 | -0.008 | 50.442
4 | 0.7 | 0.01299 | -0.008 | 53.862
4.5 | 0.759 | 0.01335 | -0.008 | 56.883
5 | 0.818 | 0.01373 | -0.009 | 59.591
5.5 | 0.877 | 0.01418 | -0.009 | 61.823
6 | 0.934 | 0.01467 | -0.009 | 63.663
6.5 | 0.99 | 0.01521 | -0.01 | 65.116
7 | 1.046 | 0.01566 | -0.01 | 66.783
7.5 | 1.1 | 0.01633 | -0.01 | 67.373
8 | 1.153 | 0.01709 | -0.01 | 67.434
8.5 | 1.204 | 0.01794 | -0.011 | 67.1
9 | 1.254 | 0.0189 | -0.011 | 66.338
9.5 | 1.301 | 0.02 | -0.011 | 65.054
10 | 1.346 | 0.02128 | -0.011 | 63.278
10.5 | 1.39 | 0.02278 | -0.012 | 61.001
11 | 1.43 | 0.02451 | -0.012 | 58.35
11.5 | 1.468 | 0.02659 | -0.012 | 55.211
12 | 1.503 | 0.02907 | -0.012 | 51.705
12.5 | 1.535 | 0.03193 | -0.012 | 48.088
13 | 1.565 | 0.03519 | -0.012 | 44.475
13.5 | 1.591 | 0.03913 | -0.012 | 40.656
14 | 1.615 | 0.04356 | -0.012 | 37.068
14.5 | 1.635 | 0.04847 | -0.012 | 33.74
15 | 1.653 | 0.05397 | -0.012 | 30.631
15.5 | 1.668 | 0.06022 | -0.012 | 27.691
16 | 1.68 | 0.06687 | -0.012 | 25.116
16.5 | 1.689 | 0.07404 | -0.012 | 22.814
17 | 1.695 | 0.08179 | -0.012 | 20.725
17.5 | 1.699 | 0.0901 | -0.012 | 18.853
18 | 1.701 | 0.0986 | -0.012 | 17.248
18.5 | 1.699 | 0.1075 | -0.012 | 15.806
19 | 1.695 | 0.11661 | -0.012 | 14.536
19.5 | 1.689 | 0.12601 | -0.012 | 13.404
20 | 1.681 | 0.13576 | -0.012 | 12.381

## 28. Re 500k Mach 0.10 (2)
BIGFOIL.COM POLAR EXPORT
NACA32018
NACA32018 |  |  |  | Cl Max: | 1.3282 | at alpha= | 17.5 | deg
XFOIL ncrit=9 |  |  |  | L/D Max: | 60.7929 | at alpha= | 8 | deg
Re: | 500000 |  |  | Cd Min: | 0.1824 | at alpha= | -19 | deg
Mach: | 0.1 |  |  | Cl=0 at alpha= | -1.6396 | deg
|  |  |  | @ Cl=0.1, Cd= | 0.0084576
|  |  |  | @ Cl=0.4, Cd= | 0.0096263
|  |  |  | @ Cl=0.6, Cd= | 0.011583
alpha (deg) | Cl | Cd | Cm | Cl/Cd
-19 | -0.5403 | 0.1824 | -0.0086 | -2.9622
-18.5 | -0.5262 | 0.17669 | -0.011 | -2.9781
-18 | -0.7026 | 0.11754 | -0.042 | -5.9775
-17.5 | -0.7395 | 0.10312 | -0.0496 | -7.1713
-17 | -0.8204 | 0.08359 | -0.0608 | -9.8146
-16.5 | -0.911 | 0.06656 | -0.0677 | -13.6869
-16 | -0.9349 | 0.05971 | -0.0686 | -15.6573
-15.5 | -0.9616 | 0.05316 | -0.0676 | -18.0888
-15 | -0.9802 | 0.04796 | -0.0649 | -20.4379
-14.5 | -0.9912 | 0.04347 | -0.0609 | -22.8019
-14 | -0.995 | 0.03979 | -0.0561 | -25.0063
-13.5 | -0.9929 | 0.03664 | -0.0506 | -27.0988
-13 | -0.9888 | 0.03411 | -0.0444 | -28.9886
-12.5 | -0.9724 | 0.03165 | -0.0394 | -30.7235
-12 | -0.9518 | 0.03007 | -0.0345 | -31.6528
-11.5 | -0.942 | 0.02887 | -0.0276 | -32.629
-11 | -0.9323 | 0.02758 | -0.0203 | -33.8035
-10.5 | -0.8794 | 0.02582 | -0.021 | -34.0589
-10 | -0.8088 | 0.02387 | -0.0249 | -33.8835
-9.5 | -0.7441 | 0.02211 | -0.0278 | -33.6545
-9 | -0.6753 | 0.02068 | -0.0315 | -32.6547
-8.5 | -0.6147 | 0.01927 | -0.0333 | -31.8993
-8 | -0.551 | 0.01749 | -0.0362 | -31.5037
-7.5 | -0.4909 | 0.01629 | -0.0376 | -30.1351
-7 | -0.4319 | 0.0148 | -0.039 | -29.1824
-6.5 | -0.3688 | 0.01373 | -0.0408 | -26.8609
-6 | -0.3139 | 0.01275 | -0.0408 | -24.6196
-5.5 | -0.2694 | 0.01221 | -0.0383 | -22.0639
-5 | -0.2283 | 0.01165 | -0.035 | -19.5966
-4.5 | -0.203 | 0.01052 | -0.029 | -19.2966
-4 | -0.184 | 0.00931 | -0.0218 | -19.7637
-3.5 | -0.1497 | 0.00888 | -0.0171 | -16.8581
-3 | -0.1111 | 0.00869 | -0.0131 | -12.7848
-2.5 | -0.0709 | 0.00855 | -0.0095 | -8.2924
-1.5 | 0.0115 | 0.00843 | -0.0024 | 1.3642
-1 | 0.0525 | 0.00844 | 0.0011 | 6.2204
-0.5 | 0.0935 | 0.00845 | 0.0047 | 11.0651
0 | 0.1362 | 0.0085 | 0.0079 | 16.0235
0.5 | 0.18 | 0.00859 | 0.0109 | 20.9546
1 | 0.2242 | 0.00872 | 0.0138 | 25.711
1.5 | 0.269 | 0.00887 | 0.0165 | 30.3269
2 | 0.3164 | 0.00909 | 0.0187 | 34.8075
2.5 | 0.3629 | 0.00937 | 0.021 | 38.73
3 | 0.4179 | 0.00975 | 0.0215 | 42.8615
3.5 | 0.4775 | 0.01025 | 0.0208 | 46.5854
4 | 0.5383 | 0.01089 | 0.0198 | 49.4307
4.5 | 0.6042 | 0.01163 | 0.0176 | 51.9518
5 | 0.6755 | 0.01256 | 0.0141 | 53.7818
5.5 | 0.7339 | 0.01339 | 0.0133 | 54.8096
6 | 0.8072 | 0.01429 | 0.0092 | 56.4871
6.5 | 0.8669 | 0.01506 | 0.008 | 57.5631
7 | 0.9363 | 0.01592 | 0.0044 | 58.8128
7.5 | 1.0006 | 0.01661 | 0.0019 | 60.2408
8 | 1.0657 | 0.01753 | -0.0012 | 60.7929
8.5 | 1.0774 | 0.01798 | 0.0063 | 59.9221
9 | 1.0803 | 0.01859 | 0.0152 | 58.1119
9.5 | 1.0858 | 0.01955 | 0.0232 | 55.5396
10 | 1.0981 | 0.02069 | 0.0296 | 53.0739
10.5 | 1.1182 | 0.02171 | 0.0345 | 51.5062
11 | 1.1379 | 0.02297 | 0.0389 | 49.5385
11.5 | 1.1554 | 0.02462 | 0.043 | 46.9293
12 | 1.1756 | 0.02634 | 0.0465 | 44.6317
12.5 | 1.1972 | 0.02808 | 0.0492 | 42.6353
13 | 1.2174 | 0.03008 | 0.0516 | 40.4721
13.5 | 1.2352 | 0.03244 | 0.0538 | 38.0764
14 | 1.2532 | 0.03494 | 0.0556 | 35.8672
14.5 | 1.269 | 0.03779 | 0.0568 | 33.5803
15 | 1.2839 | 0.04086 | 0.0576 | 31.4219
15.5 | 1.2971 | 0.04419 | 0.0583 | 29.3528
16 | 1.3068 | 0.04807 | 0.0586 | 27.1854
16.5 | 1.3141 | 0.05247 | 0.0581 | 25.0448
17 | 1.3201 | 0.05717 | 0.0572 | 23.0908
17.5 | 1.3282 | 0.06152 | 0.0567 | 21.5897
18 | 1.3248 | 0.06769 | 0.0548 | 19.5716
18.5 | 1.3198 | 0.07428 | 0.0525 | 17.7679
19 | 1.3176 | 0.08064 | 0.05 | 16.3393
19.5 | 1.3173 | 0.0865 | 0.0481 | 15.2289
20 | 1.295 | 0.09611 | 0.0436 | 13.4741

## 29. Re 500k Mach 0.25 (1)
BIGFOIL.COM POLAR EXPORT
NACA32018
NACA32018 |  |  |  | Cl Max: | 1.613 | at alpha= | 16 | deg
JavaFoil+Calcfoil stall+Eppler ext transition |  |  |  | L/D Max: | 64.879 | at alpha= | 7.5 | deg
Re: | 500000 |  |  | Cd Min: | 0.00885 | at alpha= | -0.5 | deg
Mach: | 0.25 |  |  | Cl=0 at alpha= | -1.6539 | deg
|  |  |  | @ Cl=0.1, Cd= | 0.0090837
|  |  |  | @ Cl=0.4, Cd= | 0.01018
|  |  |  | @ Cl=0.6, Cd= | 0.012798
alpha (deg) | Cl | Cd | Cm | Cl/Cd
-20 | -0.816 | 0.20513 | 0.004 | -3.98
-19.5 | -0.852 | 0.19446 | 0.004 | -4.38
-19 | -0.884 | 0.18264 | 0.004 | -4.839
-18.5 | -0.912 | 0.17237 | 0.004 | -5.293
-18 | -0.938 | 0.16189 | 0.004 | -5.791
-17.5 | -0.959 | 0.15282 | 0.003 | -6.274
-17 | -0.976 | 0.14378 | 0.003 | -6.79
-16.5 | -0.99 | 0.13494 | 0.003 | -7.333
-16 | -0.999 | 0.12821 | 0.003 | -7.789
-15.5 | -1.004 | 0.12028 | 0.003 | -8.343
-15 | -1.004 | 0.1132 | 0.003 | -8.872
-14.5 | -1.001 | 0.10707 | 0.003 | -9.35
-14 | -0.993 | 0.10052 | 0.002 | -9.882
-13.5 | -0.98 | 0.09478 | 0.002 | -10.344
-13 | -0.964 | 0.0893 | 0.002 | -10.791
-12.5 | -0.943 | 0.08401 | 0.002 | -11.228
-12 | -0.92 | 0.07903 | 0.002 | -11.638
-11.5 | -0.893 | 0.07423 | 0.002 | -12.028
-11 | -0.863 | 0.06986 | 0.001 | -12.352
-10.5 | -0.83 | 0.06569 | 0.001 | -12.638
-10 | -0.795 | 0.06166 | 0.001 | -12.9
-9.5 | -0.758 | 0.05812 | 0.001 | -13.04
-9 | -0.719 | 0.05457 | 0.001 | -13.169
-8.5 | -0.677 | 0.05128 | 0 | -13.207
-8 | -0.634 | 0.04801 | 0 | -13.214
-7.5 | -0.72 | 0.01487 | 0 | -48.43
-7 | -0.664 | 0.01434 | 0 | -46.305
-6.5 | -0.606 | 0.0139 | -0.001 | -43.618
-6 | -0.547 | 0.01351 | -0.001 | -40.514
-5.5 | -0.487 | 0.01315 | -0.001 | -37.047
-5 | -0.426 | 0.01286 | -0.002 | -33.131
-4.5 | -0.364 | 0.01261 | -0.002 | -28.872
-4 | -0.301 | 0.01241 | -0.003 | -24.266
-3.5 | -0.238 | 0.01225 | -0.003 | -19.4
-3 | -0.174 | 0.01214 | -0.003 | -14.322
-2.5 | -0.11 | 0.01169 | -0.004 | -9.37
-2 | -0.045 | 0.01051 | -0.004 | -4.283
-1.5 | 0.02 | 0.00914 | -0.004 | 2.151
-1 | 0.084 | 0.00916 | -0.005 | 9.209
-0.5 | 0.149 | 0.00885 | -0.005 | 16.842
0 | 0.213 | 0.00926 | -0.006 | 23.037
0.5 | 0.278 | 0.00936 | -0.006 | 29.65
1 | 0.342 | 0.00914 | -0.006 | 37.38
1.5 | 0.405 | 0.01027 | -0.007 | 39.47
2 | 0.469 | 0.01055 | -0.007 | 44.419
2.5 | 0.531 | 0.01249 | -0.007 | 42.501
3 | 0.594 | 0.01277 | -0.008 | 46.464
3.5 | 0.656 | 0.01306 | -0.008 | 50.18
4 | 0.717 | 0.01342 | -0.008 | 53.422
4.5 | 0.778 | 0.01381 | -0.009 | 56.309
5 | 0.838 | 0.01425 | -0.009 | 58.792
5.5 | 0.897 | 0.01477 | -0.009 | 60.737
6 | 0.955 | 0.01531 | -0.01 | 62.36
6.5 | 1.012 | 0.01578 | -0.01 | 64.14
7 | 1.067 | 0.01647 | -0.01 | 64.808
7.5 | 1.122 | 0.01729 | -0.01 | 64.879
8 | 1.174 | 0.01821 | -0.011 | 64.47
8.5 | 1.224 | 0.01923 | -0.011 | 63.645
9 | 1.272 | 0.02044 | -0.011 | 62.264
9.5 | 1.318 | 0.02186 | -0.011 | 60.298
10 | 1.361 | 0.02354 | -0.012 | 57.819
10.5 | 1.401 | 0.02548 | -0.012 | 54.989
11 | 1.438 | 0.02786 | -0.012 | 51.61
11.5 | 1.471 | 0.0307 | -0.012 | 47.923
12 | 1.502 | 0.03401 | -0.012 | 44.156
12.5 | 1.528 | 0.0379 | -0.012 | 40.314
13 | 1.551 | 0.04258 | -0.012 | 36.432
13.5 | 1.57 | 0.04791 | -0.012 | 32.774
14 | 1.587 | 0.05384 | -0.012 | 29.47
14.5 | 1.599 | 0.06057 | -0.012 | 26.395
15 | 1.607 | 0.06802 | -0.012 | 23.63
15.5 | 1.612 | 0.07597 | -0.012 | 21.22
16 | 1.613 | 0.08456 | -0.012 | 19.079
16.5 | 1.611 | 0.0939 | -0.012 | 17.156
17 | 1.604 | 0.10347 | -0.012 | 15.502
17.5 | 1.594 | 0.11348 | -0.012 | 14.046
18 | 1.581 | 0.12389 | -0.012 | 12.758
18.5 | 1.562 | 0.13478 | -0.012 | 11.585
19 | 1.538 | 0.146 | -0.012 | 10.536
19.5 | 1.511 | 0.15758 | -0.012 | 9.59
20 | 1.48 | 0.16962 | -0.012 | 8.728

## 30. Re 500k Mach 0.25 (2)
BIGFOIL.COM POLAR EXPORT
NACA32018
NACA32018 |  |  |  | Cl Max: | 1.2557 | at alpha= | 17 | deg
XFOIL ncrit=9 |  |  |  | L/D Max: | 56.7151 | at alpha= | 8 | deg
Re: | 500000 |  |  | Cd Min: | 0.20403 | at alpha= | -20 | deg
Mach: | 0.25 |  |  | Cl=0 at alpha= | -1.6457 | deg
|  |  |  | @ Cl=0.1, Cd= | 0.0086968
|  |  |  | @ Cl=0.4, Cd= | 0.0098706
|  |  |  | @ Cl=0.6, Cd= | 0.012021
alpha (deg) | Cl | Cd | Cm | Cl/Cd
-20 | -0.5533 | 0.20403 | 0.0008 | -2.7119
-19.5 | -0.5588 | 0.19121 | -0.0069 | -2.9224
-19 | -0.5361 | 0.18749 | -0.0077 | -2.8594
-18.5 | -0.5194 | 0.18208 | -0.01 | -2.8526
-17 | -0.6683 | 0.11253 | -0.0462 | -5.9389
-16.5 | -0.6809 | 0.10267 | -0.0503 | -6.6319
-16 | -0.734 | 0.08695 | -0.0594 | -8.4416
-15.5 | -0.7805 | 0.07433 | -0.0656 | -10.5005
-15 | -0.8244 | 0.06396 | -0.0692 | -12.8893
-14.5 | -0.8592 | 0.05589 | -0.07 | -15.3731
-14 | -0.8871 | 0.04943 | -0.0682 | -17.9466
-13.5 | -0.9098 | 0.04421 | -0.0643 | -20.5791
-13 | -0.923 | 0.04005 | -0.059 | -23.0462
-12.5 | -0.9366 | 0.03679 | -0.0517 | -25.458
-12 | -0.9315 | 0.03385 | -0.0454 | -27.5185
-11.5 | -0.9184 | 0.0321 | -0.0393 | -28.6106
-11 | -0.9125 | 0.03037 | -0.0317 | -30.0461
-10.5 | -0.8834 | 0.02841 | -0.028 | -31.0947
-10 | -0.813 | 0.02604 | -0.0312 | -31.2212
-9.5 | -0.7426 | 0.02372 | -0.0343 | -31.3069
-9 | -0.6733 | 0.02201 | -0.0376 | -30.5906
-8.5 | -0.6088 | 0.02037 | -0.0397 | -29.8871
-8 | -0.5428 | 0.01835 | -0.0427 | -29.5804
-7 | -0.4205 | 0.01535 | -0.0456 | -27.3941
-6.5 | -0.355 | 0.01404 | -0.0477 | -25.2849
-6 | -0.3045 | 0.01304 | -0.0463 | -23.3512
-5.5 | -0.2604 | 0.01238 | -0.0433 | -21.0339
-5 | -0.2233 | 0.01187 | -0.0388 | -18.8121
-4.5 | -0.1866 | 0.01141 | -0.0341 | -16.3541
-4 | -0.1789 | 0.00974 | -0.0247 | -18.3676
-3.5 | -0.1488 | 0.00918 | -0.0189 | -16.2092
-3 | -0.1113 | 0.00892 | -0.0143 | -12.4776
-2.5 | -0.0708 | 0.0088 | -0.0102 | -8.0455
-2 | -0.0293 | 0.00872 | -0.0064 | -3.3601
-1 | 0.0534 | 0.00869 | 0.0015 | 6.145
-0.5 | 0.0952 | 0.00869 | 0.0054 | 10.9551
0 | 0.1374 | 0.00875 | 0.0091 | 15.7029
0.5 | 0.1824 | 0.00882 | 0.0123 | 20.6803
1 | 0.2262 | 0.00895 | 0.0157 | 25.2737
1.5 | 0.2716 | 0.0091 | 0.0187 | 29.8462
2 | 0.3163 | 0.00931 | 0.0219 | 33.9742
2.5 | 0.3659 | 0.00963 | 0.024 | 37.9958
3 | 0.4155 | 0.00998 | 0.0261 | 41.6333
3.5 | 0.4746 | 0.01052 | 0.0261 | 45.1141
4 | 0.5376 | 0.01122 | 0.0252 | 47.9144
4.5 | 0.6054 | 0.01209 | 0.0231 | 50.0744
5 | 0.678 | 0.0131 | 0.0198 | 51.7557
5.5 | 0.7389 | 0.014 | 0.019 | 52.7786
6 | 0.8119 | 0.01494 | 0.0156 | 54.344
6.5 | 0.8743 | 0.01592 | 0.0141 | 54.9183
7 | 0.9453 | 0.01671 | 0.011 | 56.5709
7.5 | 1.0084 | 0.01789 | 0.0088 | 56.3667
8 | 1.0532 | 0.01857 | 0.0103 | 56.7151
8.5 | 1.0544 | 0.01929 | 0.0197 | 54.6604
9 | 1.0584 | 0.02037 | 0.028 | 51.9588
9.5 | 1.0693 | 0.0217 | 0.0348 | 49.2765
10 | 1.0883 | 0.02294 | 0.04 | 47.4412
10.5 | 1.1073 | 0.02445 | 0.0447 | 45.2883
11 | 1.1241 | 0.02637 | 0.0489 | 42.628
11.5 | 1.144 | 0.02839 | 0.0525 | 40.2959
12 | 1.164 | 0.03052 | 0.0554 | 38.1389
12.5 | 1.1824 | 0.03297 | 0.0578 | 35.8629
13 | 1.1996 | 0.03569 | 0.06 | 33.6117
13.5 | 1.2138 | 0.03887 | 0.0616 | 31.2272
14 | 1.2265 | 0.04239 | 0.0626 | 28.9337
14.5 | 1.2384 | 0.04618 | 0.0632 | 26.8168
15 | 1.2511 | 0.04987 | 0.064 | 25.0872
15.5 | 1.2509 | 0.05539 | 0.0631 | 22.5835
16 | 1.2511 | 0.06106 | 0.0619 | 20.4897
16.5 | 1.254 | 0.0666 | 0.0606 | 18.8288
17 | 1.2557 | 0.07219 | 0.0593 | 17.3944
17.5 | 1.2347 | 0.08122 | 0.0556 | 15.2019
18 | 1.2195 | 0.08973 | 0.0518 | 13.5908
18.5 | 1.2162 | 0.09671 | 0.0489 | 12.5757
19 | 1.1849 | 0.10772 | 0.0435 | 10.9998
19.5 | 1.1199 | 0.12457 | 0.0339 | 8.9901
20 | 1.1184 | 0.13185 | 0.03 | 8.4824

## 31. Re 500k Mach 0.50 (1)
BIGFOIL.COM POLAR EXPORT
NACA32018
NACA32018 |  |  |  | Cl Max: | 1.29 | at alpha= | 9.5 | deg
JavaFoil+Calcfoil stall+Eppler ext transition |  |  |  | L/D Max: | 54.568 | at alpha= | 5.5 | deg
Re: | 500000 |  |  | Cd Min: | 0.00979 | at alpha= | -1 | deg
Mach: | 0.5 |  |  | Cl=0 at alpha= | -1.6528 | deg
|  |  |  | @ Cl=0.1, Cd= | 0.0097983
|  |  |  | @ Cl=0.4, Cd= | 0.011023
|  |  |  | @ Cl=0.6, Cd= | 0.013683
alpha (deg) | Cl | Cd | Cm | Cl/Cd
-20 | -1.014 | 0.23108 | 0.006 | -4.386
-19.5 | -0.987 | 0.22611 | 0.006 | -4.366
-19 | -0.959 | 0.21421 | 0.005 | -4.479
-18.5 | -0.933 | 0.20877 | 0.005 | -4.468
-18 | -0.906 | 0.20599 | 0.005 | -4.4
-17.5 | -0.878 | 0.19531 | 0.004 | -4.498
-17 | -0.852 | 0.19094 | 0.004 | -4.46
-16.5 | -0.824 | 0.18637 | 0.004 | -4.42
-16 | -0.797 | 0.17612 | 0.004 | -4.525
-15.5 | -0.77 | 0.17916 | 0.003 | -4.297
-15 | -0.742 | 0.17012 | 0.003 | -4.362
-14.5 | -0.715 | 0.16616 | 0.003 | -4.303
-14 | -0.688 | 0.16125 | 0.003 | -4.266
-13.5 | -0.66 | 0.14787 | 0.002 | -4.463
-13 | -0.633 | 0.14977 | 0.002 | -4.224
-12.5 | -0.605 | 0.1382 | 0.002 | -4.379
-12 | -0.577 | 0.13459 | 0.002 | -4.29
-11.5 | -0.55 | 0.12595 | 0.002 | -4.366
-11 | -0.522 | 0.11908 | 0.001 | -4.383
-10.5 | -0.494 | 0.09147 | 0.001 | -5.401
-10 | -0.621 | 0.07783 | 0.001 | -7.977
-9.5 | -0.708 | 0.06766 | 0.001 | -10.464
-9 | -0.715 | 0.06155 | 0.001 | -11.619
-8.5 | -0.699 | 0.05648 | 0 | -12.368
-8 | -0.669 | 0.05229 | 0 | -12.787
-7.5 | -0.631 | 0.04861 | 0 | -12.974
-7 | -0.588 | 0.04537 | 0 | -12.95
-6.5 | -0.54 | 0.04253 | 0 | -12.708
-6 | -0.491 | 0.03978 | -0.001 | -12.342
-5.5 | -0.536 | 0.01458 | -0.002 | -36.77
-5 | -0.471 | 0.01409 | -0.002 | -33.387
-4.5 | -0.403 | 0.01366 | -0.002 | -29.5
-4 | -0.334 | 0.01332 | -0.003 | -25.094
-3.5 | -0.264 | 0.01272 | -0.003 | -20.776
-3 | -0.193 | 0.01249 | -0.004 | -15.488
-2.5 | -0.122 | 0.0123 | -0.004 | -9.922
-2 | -0.05 | 0.01218 | -0.005 | -4.121
-1.5 | 0.022 | 0.01175 | -0.005 | 1.864
-1 | 0.094 | 0.00979 | -0.005 | 9.611
-0.5 | 0.166 | 0.00989 | -0.006 | 16.793
0 | 0.238 | 0.01008 | -0.006 | 23.561
0.5 | 0.309 | 0.01064 | -0.007 | 29.038
1 | 0.38 | 0.01092 | -0.007 | 34.779
1.5 | 0.45 | 0.01128 | -0.007 | 39.896
2 | 0.519 | 0.01315 | -0.008 | 39.463
2.5 | 0.588 | 0.01356 | -0.008 | 43.369
3 | 0.656 | 0.01426 | -0.008 | 45.993
3.5 | 0.723 | 0.01479 | -0.009 | 48.888
4 | 0.789 | 0.0154 | -0.009 | 51.236
4.5 | 0.853 | 0.0161 | -0.01 | 52.983
5 | 0.916 | 0.01692 | -0.01 | 54.108
5.5 | 0.976 | 0.01788 | -0.01 | 54.568
6 | 1.033 | 0.01903 | -0.01 | 54.3
6.5 | 1.087 | 0.02041 | -0.011 | 53.279
7 | 1.138 | 0.02206 | -0.011 | 51.566
7.5 | 1.183 | 0.02402 | -0.011 | 49.249
8 | 1.222 | 0.02671 | -0.011 | 45.751
8.5 | 1.254 | 0.03017 | -0.012 | 41.569
9 | 1.278 | 0.03485 | -0.012 | 36.669
9.5 | 1.29 | 0.04118 | -0.012 | 31.329
10 | 1.289 | 0.04965 | -0.011 | 25.968
10.5 | 1.274 | 0.06125 | -0.011 | 20.799
11 | 1.239 | 0.07563 | -0.011 | 16.379
11.5 | 1.176 | 0.0924 | -0.01 | 12.731
12 | 0.997 | 0.11823 | -0.009 | 8.43
12.5 | 0.803 | 0.15595 | -0.008 | 5.151
13 | 0.833 | 0.16764 | -0.008 | 4.97
13.5 | 0.863 | 0.17744 | -0.009 | 4.863
14 | 0.892 | 0.18607 | -0.009 | 4.794
14.5 | 0.921 | 0.19533 | -0.009 | 4.716

## 32. Re 500k Mach 0.50 (2)
BIGFOIL.COM POLAR EXPORT
NACA32018
NACA32018 |  |  |  | Cl Max: | 0.9948 | at alpha= | 10 | deg
XFOIL ncrit=9 |  |  |  | L/D Max: | 42.3623 | at alpha= | 5.5 | deg
Re: | 500000 |  |  | Cd Min: | 0.15313 | at alpha= | 15 | deg
Mach: | 0.5 |  |  | Cl=0 at alpha= | -1.6763 | deg
|  |  |  | @ Cl=0.1, Cd= | 0.0097203
|  |  |  | @ Cl=0.4, Cd= | 0.011368
|  |  |  | @ Cl=0.6, Cd= | 0.014518
alpha (deg) | Cl | Cd | Cm | Cl/Cd
-15 | -0.4446 | 0.14129 | -0.0345 | -3.1467
-14.5 | -0.4609 | 0.1258 | -0.0401 | -3.6638
-14 | -0.4655 | 0.11584 | -0.0435 | -4.0185
-13.5 | -0.5051 | 0.0998 | -0.0516 | -5.0611
-13 | -0.5458 | 0.0857 | -0.0591 | -6.3687
-12.5 | -0.5853 | 0.07345 | -0.0652 | -7.9687
-12 | -0.6185 | 0.06352 | -0.0689 | -9.7371
-11.5 | -0.6526 | 0.0549 | -0.0705 | -11.8871
-11 | -0.6799 | 0.04818 | -0.0692 | -14.1117
-10.5 | -0.7099 | 0.04272 | -0.0651 | -16.6175
-10 | -0.7378 | 0.03878 | -0.0579 | -19.0253
-9.5 | -0.6967 | 0.0335 | -0.0605 | -20.797
-9 | -0.6407 | 0.02948 | -0.0627 | -21.7334
-8.5 | -0.5715 | 0.02633 | -0.0646 | -21.7053
-8 | -0.4974 | 0.02358 | -0.0669 | -21.0941
-7.5 | -0.4337 | 0.02093 | -0.0683 | -20.7215
-7 | -0.358 | 0.01856 | -0.072 | -19.2888
-6.5 | -0.2894 | 0.01612 | -0.0752 | -17.9529
-6 | -0.2409 | 0.01484 | -0.0725 | -16.2332
-5.5 | -0.2156 | 0.01376 | -0.065 | -15.6686
-5 | -0.1846 | 0.01312 | -0.0578 | -14.0701
-4.5 | -0.1548 | 0.01254 | -0.0502 | -12.3445
-4 | -0.1281 | 0.01197 | -0.0419 | -10.7018
-3 | -0.1047 | 0.01006 | -0.0206 | -10.4076
-2.5 | -0.0685 | 0.00986 | -0.0139 | -6.9473
-2 | -0.0268 | 0.00974 | -0.0081 | -2.7515
-1.5 | 0.0146 | 0.0097 | -0.0023 | 1.5052
-1 | 0.0576 | 0.0097 | 0.0032 | 5.9381
-0.5 | 0.0997 | 0.00972 | 0.0089 | 10.2572
0 | 0.1425 | 0.00976 | 0.0145 | 14.6004
0.5 | 0.1858 | 0.00985 | 0.0199 | 18.8629
1 | 0.229 | 0.00998 | 0.0254 | 22.9459
1.5 | 0.2665 | 0.01016 | 0.032 | 26.2303
2 | 0.306 | 0.01035 | 0.0382 | 29.5652
2.5 | 0.3452 | 0.01073 | 0.0443 | 32.1715
3 | 0.3917 | 0.01125 | 0.0489 | 34.8178
3.5 | 0.4485 | 0.01206 | 0.0511 | 37.1891
4 | 0.5201 | 0.01318 | 0.0501 | 39.4613
4.5 | 0.6001 | 0.01452 | 0.0473 | 41.3292
5 | 0.6754 | 0.01601 | 0.0452 | 42.1861
5.5 | 0.746 | 0.01761 | 0.0438 | 42.3623
6 | 0.8164 | 0.01933 | 0.0421 | 42.2349
6.5 | 0.8847 | 0.02146 | 0.0399 | 41.2255
7 | 0.9592 | 0.02369 | 0.0365 | 40.4897
7.5 | 0.9618 | 0.02544 | 0.0447 | 37.8066
8 | 0.965 | 0.02764 | 0.0521 | 34.9132
8.5 | 0.9728 | 0.03027 | 0.0581 | 32.1374
9 | 0.9821 | 0.03336 | 0.0629 | 29.4394
9.5 | 0.9896 | 0.03695 | 0.0666 | 26.7821
10 | 0.9948 | 0.04103 | 0.0695 | 24.2457
10.5 | 0.9881 | 0.04658 | 0.071 | 21.213
11 | 0.9735 | 0.05335 | 0.0709 | 18.2474
11.5 | 0.9564 | 0.06086 | 0.0695 | 15.7148
12 | 0.9447 | 0.06819 | 0.0679 | 13.8539
12.5 | 0.8816 | 0.08183 | 0.0612 | 10.7736
13 | 0.7595 | 0.10469 | 0.0478 | 7.2548
13.5 | 0.7578 | 0.11226 | 0.0451 | 6.7504
15 | 0.6646 | 0.15313 | 0.0239 | 4.3401

## 33. Re 750k Mach 0.00 (1)
BIGFOIL.COM POLAR EXPORT
NACA32018
NACA32018 |  |  |  | Cl Max: | 1.739 | at alpha= | 18 | deg
JavaFoil+Calcfoil stall+Eppler ext transition |  |  |  | L/D Max: | 74.638 | at alpha= | 8.5 | deg
Re: | 750000 |  |  | Cd Min: | 0.00836 | at alpha= | -0.5 | deg
Mach: | 0 |  |  | Cl=0 at alpha= | -1.6508 | deg
|  |  |  | @ Cl=0.1, Cd= | 0.0086013
|  |  |  | @ Cl=0.4, Cd= | 0.0088226
|  |  |  | @ Cl=0.6, Cd= | 0.011352
alpha (deg) | Cl | Cd | Cm | Cl/Cd
-20 | -1.127 | 0.16935 | 0.005 | -6.653
-19.5 | -1.131 | 0.16166 | 0.004 | -6.994
-19 | -1.132 | 0.15414 | 0.004 | -7.347
-18.5 | -1.133 | 0.14657 | 0.004 | -7.727
-18 | -1.131 | 0.1398 | 0.004 | -8.088
-17.5 | -1.127 | 0.13329 | 0.004 | -8.453
-17 | -1.12 | 0.12697 | 0.003 | -8.824
-16.5 | -1.112 | 0.12039 | 0.003 | -9.238
-16 | -1.101 | 0.11443 | 0.003 | -9.626
-15.5 | -1.088 | 0.10873 | 0.003 | -10.009
-15 | -1.073 | 0.1031 | 0.003 | -10.404
-14.5 | -1.055 | 0.09752 | 0.003 | -10.815
-14 | -1.034 | 0.09237 | 0.003 | -11.196
-13.5 | -1.011 | 0.08738 | 0.002 | -11.569
-13 | -0.985 | 0.08256 | 0.002 | -11.928
-12.5 | -0.957 | 0.078 | 0.002 | -12.265
-12 | -0.927 | 0.07334 | 0.002 | -12.639
-11.5 | -0.894 | 0.0693 | 0.002 | -12.907
-11 | -0.861 | 0.06488 | 0.001 | -13.274
-10.5 | -0.999 | 0.01685 | 0.002 | -59.293
-10 | -0.955 | 0.01611 | 0.002 | -59.313
-9.5 | -0.909 | 0.01543 | 0.002 | -58.926
-9 | -0.861 | 0.01483 | 0.001 | -58.043
-8.5 | -0.81 | 0.01428 | 0.001 | -56.766
-8 | -0.758 | 0.0138 | 0 | -54.929
-7.5 | -0.704 | 0.01333 | 0 | -52.788
-7 | -0.648 | 0.01294 | 0 | -50.082
-6.5 | -0.591 | 0.01259 | -0.001 | -46.934
-6 | -0.533 | 0.0123 | -0.001 | -43.312
-5.5 | -0.474 | 0.01202 | -0.001 | -39.425
-5 | -0.414 | 0.01181 | -0.002 | -35.04
-4.5 | -0.353 | 0.01162 | -0.002 | -30.394
-4 | -0.292 | 0.01149 | -0.003 | -25.422
-3.5 | -0.231 | 0.01025 | -0.003 | -22.503
-3 | -0.169 | 0.01032 | -0.003 | -16.339
-2.5 | -0.106 | 0.01026 | -0.004 | -10.358
-2 | -0.044 | 0.01022 | -0.004 | -4.271
-1.5 | 0.019 | 0.00868 | -0.004 | 2.194
-1 | 0.082 | 0.0087 | -0.005 | 9.401
-0.5 | 0.144 | 0.00836 | -0.005 | 17.264
0 | 0.207 | 0.00845 | -0.005 | 24.458
0.5 | 0.269 | 0.00891 | -0.006 | 30.203
1 | 0.331 | 0.00862 | -0.006 | 38.437
1.5 | 0.393 | 0.0088 | -0.006 | 44.666
2 | 0.455 | 0.009 | -0.007 | 50.543
2.5 | 0.516 | 0.00879 | -0.007 | 58.741
3 | 0.577 | 0.01126 | -0.007 | 51.215
3.5 | 0.637 | 0.0115 | -0.008 | 55.41
4 | 0.697 | 0.01199 | -0.008 | 58.179
4.5 | 0.757 | 0.01229 | -0.008 | 61.6
5 | 0.816 | 0.01258 | -0.009 | 64.873
5.5 | 0.874 | 0.01295 | -0.009 | 67.535
6 | 0.932 | 0.01336 | -0.009 | 69.778
6.5 | 0.989 | 0.0138 | -0.01 | 71.624
7 | 1.045 | 0.01429 | -0.01 | 73.117
7.5 | 1.099 | 0.01483 | -0.01 | 74.109
8 | 1.153 | 0.01547 | -0.01 | 74.539
8.5 | 1.205 | 0.01614 | -0.011 | 74.638
9 | 1.256 | 0.01691 | -0.011 | 74.286
9.5 | 1.305 | 0.01776 | -0.011 | 73.454
10 | 1.352 | 0.01866 | -0.011 | 72.428
10.5 | 1.397 | 0.0198 | -0.012 | 70.54
11 | 1.44 | 0.0211 | -0.012 | 68.245
11.5 | 1.48 | 0.02265 | -0.012 | 65.333
12 | 1.518 | 0.02447 | -0.012 | 62.012
12.5 | 1.553 | 0.0266 | -0.012 | 58.356
13 | 1.585 | 0.02905 | -0.012 | 54.559
13.5 | 1.614 | 0.032 | -0.013 | 50.427
14 | 1.64 | 0.03535 | -0.013 | 46.39
14.5 | 1.663 | 0.03923 | -0.013 | 42.388
15 | 1.683 | 0.04354 | -0.013 | 38.651
15.5 | 1.7 | 0.04857 | -0.013 | 34.994
16 | 1.713 | 0.05409 | -0.013 | 31.67
16.5 | 1.724 | 0.06011 | -0.013 | 28.691
17 | 1.732 | 0.06683 | -0.013 | 25.909
17.5 | 1.736 | 0.07413 | -0.013 | 23.424
18 | 1.739 | 0.08179 | -0.013 | 21.265
18.5 | 1.739 | 0.08967 | -0.013 | 19.396
19 | 1.736 | 0.09842 | -0.013 | 17.637
19.5 | 1.731 | 0.10737 | -0.013 | 16.119
20 | 1.724 | 0.1168 | -0.013 | 14.757

## 34. Re 750k Mach 0.00 (2)
BIGFOIL.COM POLAR EXPORT
NACA32018
NACA32018 |  |  |  | Cl Max: | 1.3842 | at alpha= | 17.5 | deg
XFOIL ncrit=9 |  |  |  | L/D Max: | 70.3941 | at alpha= | 9 | deg
Re: | 750000 |  |  | Cd Min: | 0.09658 | at alpha= | -19.5 | deg
Mach: | 0 |  |  | Cl=0 at alpha= | -1.6429 | deg
|  |  |  | @ Cl=0.1, Cd= | 0.0076614
|  |  |  | @ Cl=0.4, Cd= | 0.0084747
|  |  |  | @ Cl=0.6, Cd= | 0.010202
alpha (deg) | Cl | Cd | Cm | Cl/Cd
-19.5 | -0.9306 | 0.09658 | -0.0509 | -9.6355
-19 | -0.9922 | 0.08038 | -0.0588 | -12.3439
-18.5 | -1.0246 | 0.0698 | -0.0632 | -14.6791
-18 | -1.0438 | 0.06173 | -0.0654 | -16.9091
-17.5 | -1.0578 | 0.05503 | -0.0668 | -19.2222
-17 | -1.0534 | 0.05018 | -0.0661 | -20.9924
-16.5 | -1.0446 | 0.04635 | -0.0655 | -22.5372
-16 | -1.034 | 0.04286 | -0.0645 | -24.1251
-15.5 | -1.0229 | 0.03973 | -0.0631 | -25.7463
-15 | -1.0098 | 0.03696 | -0.0611 | -27.3214
-14.5 | -0.9945 | 0.03439 | -0.0586 | -28.9183
-14 | -0.9784 | 0.03205 | -0.0555 | -30.5273
-13.5 | -0.9645 | 0.02999 | -0.0518 | -32.1607
-13 | -0.9452 | 0.02791 | -0.048 | -33.866
-12.5 | -0.9292 | 0.02619 | -0.0435 | -35.4792
-12 | -0.9183 | 0.02479 | -0.0378 | -37.0432
-11.5 | -0.9136 | 0.02364 | -0.0306 | -38.6464
-11 | -0.884 | 0.02234 | -0.0278 | -39.5703
-10.5 | -0.8237 | 0.02097 | -0.0306 | -39.2799
-10 | -0.7717 | 0.01919 | -0.0319 | -40.2137
-9 | -0.6543 | 0.01683 | -0.0357 | -38.877
-8.5 | -0.5897 | 0.01573 | -0.0383 | -37.4889
-8 | -0.537 | 0.01435 | -0.0388 | -37.4216
-7.5 | -0.4689 | 0.01346 | -0.0419 | -34.8366
-7 | -0.4054 | 0.01243 | -0.0441 | -32.6146
-6.5 | -0.3523 | 0.0118 | -0.0437 | -29.8559
-6 | -0.3105 | 0.01137 | -0.0407 | -27.3087
-5.5 | -0.2734 | 0.01099 | -0.0367 | -24.8772
-5 | -0.2347 | 0.01068 | -0.0329 | -21.9757
-4.5 | -0.1955 | 0.01042 | -0.0292 | -18.762
-4 | -0.1724 | 0.00937 | -0.0228 | -18.3991
-3.5 | -0.149 | 0.00834 | -0.0164 | -17.8657
-3 | -0.1122 | 0.008 | -0.0124 | -14.025
-2.5 | -0.0708 | 0.00783 | -0.0091 | -9.0421
-2 | -0.03 | 0.00774 | -0.0057 | -3.876
-1.5 | 0.012 | 0.00766 | -0.0025 | 1.5666
-1 | 0.0544 | 0.00766 | 0.0006 | 7.1018
-0.5 | 0.097 | 0.00766 | 0.0036 | 12.6632
0 | 0.1393 | 0.00768 | 0.0068 | 18.138
0.5 | 0.1833 | 0.00773 | 0.0096 | 23.7128
1 | 0.2268 | 0.00781 | 0.0124 | 29.0397
1.5 | 0.2705 | 0.00794 | 0.0152 | 34.068
2 | 0.3147 | 0.00806 | 0.018 | 39.0447
2.5 | 0.3585 | 0.00826 | 0.0207 | 43.4019
3 | 0.4049 | 0.0085 | 0.0229 | 47.6353
3.5 | 0.4514 | 0.00881 | 0.025 | 51.2372
4 | 0.5079 | 0.00926 | 0.0248 | 54.8488
4.5 | 0.5682 | 0.00985 | 0.0237 | 57.6853
5 | 0.6287 | 0.01052 | 0.0224 | 59.7624
5.5 | 0.702 | 0.01132 | 0.0183 | 62.0141
6 | 0.7595 | 0.01203 | 0.0176 | 63.1338
6.5 | 0.8283 | 0.01278 | 0.0144 | 64.8122
7 | 0.8844 | 0.01352 | 0.0138 | 65.4142
7.5 | 0.9541 | 0.01414 | 0.0103 | 67.4752
8 | 1.0154 | 0.01489 | 0.0082 | 68.1934
8.5 | 1.078 | 0.01562 | 0.0058 | 69.0141
9 | 1.1432 | 0.01624 | 0.0029 | 70.3941
9.5 | 1.1501 | 0.01685 | 0.0111 | 68.2552
10 | 1.1489 | 0.01784 | 0.0203 | 64.4002
10.5 | 1.1694 | 0.01848 | 0.0257 | 63.2792
11 | 1.189 | 0.01941 | 0.0308 | 61.2571
11.5 | 1.2089 | 0.02055 | 0.0353 | 58.8273
12 | 1.2215 | 0.0223 | 0.04 | 54.7758
12.5 | 1.2455 | 0.02368 | 0.0431 | 52.5971
13 | 1.2684 | 0.0253 | 0.0457 | 50.1344
13.5 | 1.2895 | 0.02722 | 0.0481 | 47.3733
14 | 1.3023 | 0.02991 | 0.0504 | 43.5406
14.5 | 1.3211 | 0.03238 | 0.0518 | 40.7999
15 | 1.3398 | 0.03504 | 0.0529 | 38.2363
15.5 | 1.3545 | 0.03821 | 0.0536 | 35.4488
16 | 1.3587 | 0.04243 | 0.0541 | 32.0222
16.5 | 1.3713 | 0.04621 | 0.054 | 29.6754
17 | 1.3808 | 0.05041 | 0.0536 | 27.3914
17.5 | 1.3842 | 0.0554 | 0.0527 | 24.9856
18 | 1.3793 | 0.06131 | 0.0516 | 22.4971
18.5 | 1.3811 | 0.06691 | 0.05 | 20.6412
19 | 1.3782 | 0.07316 | 0.0479 | 18.8382
19.5 | 1.369 | 0.08028 | 0.0454 | 17.0528
20 | 1.3582 | 0.08769 | 0.0427 | 15.4887

## 35. Re 750k Mach 0.10 (1)
BIGFOIL.COM POLAR EXPORT
NACA32018
NACA32018 |  |  |  | Cl Max: | 1.723 | at alpha= | 18 | deg
JavaFoil+Calcfoil stall+Eppler ext transition |  |  |  | L/D Max: | 74.101 | at alpha= | 8.5 | deg
Re: | 750000 |  |  | Cd Min: | 0.00841 | at alpha= | -0.5 | deg
Mach: | 0.1 |  |  | Cl=0 at alpha= | -1.6508 | deg
|  |  |  | @ Cl=0.1, Cd= | 0.0086529
|  |  |  | @ Cl=0.4, Cd= | 0.0088206
|  |  |  | @ Cl=0.6, Cd= | 0.011386
alpha (deg) | Cl | Cd | Cm | Cl/Cd
-20 | -1.095 | 0.17142 | 0.005 | -6.388
-19.5 | -1.102 | 0.16311 | 0.004 | -6.756
-19 | -1.107 | 0.1559 | 0.004 | -7.101
-18.5 | -1.11 | 0.14822 | 0.004 | -7.488
-18 | -1.111 | 0.14165 | 0.004 | -7.84
-17.5 | -1.109 | 0.13438 | 0.004 | -8.256
-17 | -1.106 | 0.1278 | 0.004 | -8.652
-16.5 | -1.099 | 0.12176 | 0.003 | -9.03
-16 | -1.091 | 0.11531 | 0.003 | -9.46
-15.5 | -1.08 | 0.10949 | 0.003 | -9.861
-15 | -1.066 | 0.10365 | 0.003 | -10.285
-14.5 | -1.049 | 0.09826 | 0.003 | -10.68
-14 | -1.031 | 0.09295 | 0.003 | -11.087
-13.5 | -1.008 | 0.08787 | 0.002 | -11.477
-13 | -0.983 | 0.08301 | 0.002 | -11.847
-12.5 | -0.956 | 0.07831 | 0.002 | -12.208
-12 | -0.927 | 0.07383 | 0.002 | -12.552
-11.5 | -0.895 | 0.06957 | 0.002 | -12.866
-11 | -0.862 | 0.06559 | 0.001 | -13.135
-10.5 | -1 | 0.01692 | 0.002 | -59.137
-10 | -0.957 | 0.0163 | 0.002 | -58.726
-9.5 | -0.912 | 0.01558 | 0.002 | -58.508
-9 | -0.864 | 0.01496 | 0.001 | -57.718
-8.5 | -0.813 | 0.01438 | 0.001 | -56.561
-8 | -0.761 | 0.01389 | 0 | -54.75
-7.5 | -0.706 | 0.01343 | 0 | -52.585
-7 | -0.651 | 0.01304 | 0 | -49.903
-6.5 | -0.593 | 0.01268 | -0.001 | -46.8
-6 | -0.535 | 0.01236 | -0.001 | -43.296
-5.5 | -0.476 | 0.0121 | -0.001 | -39.337
-5 | -0.416 | 0.01189 | -0.002 | -34.976
-4.5 | -0.355 | 0.01166 | -0.002 | -30.459
-4 | -0.294 | 0.01154 | -0.003 | -25.444
-3.5 | -0.232 | 0.01027 | -0.003 | -22.567
-3 | -0.169 | 0.00987 | -0.003 | -17.168
-2.5 | -0.107 | 0.01026 | -0.004 | -10.402
-2 | -0.044 | 0.01025 | -0.004 | -4.278
-1.5 | 0.019 | 0.00871 | -0.004 | 2.198
-1 | 0.082 | 0.00875 | -0.005 | 9.388
-0.5 | 0.145 | 0.00841 | -0.005 | 17.263
0 | 0.208 | 0.0085 | -0.005 | 24.459
0.5 | 0.27 | 0.00897 | -0.006 | 30.151
1 | 0.333 | 0.00868 | -0.006 | 38.337
1.5 | 0.395 | 0.00884 | -0.006 | 44.697
2 | 0.457 | 0.0086 | -0.007 | 53.117
2.5 | 0.519 | 0.00884 | -0.007 | 58.65
3 | 0.579 | 0.0113 | -0.007 | 51.258
3.5 | 0.64 | 0.01155 | -0.008 | 55.405
4 | 0.701 | 0.01204 | -0.008 | 58.182
4.5 | 0.76 | 0.01235 | -0.008 | 61.557
5 | 0.82 | 0.01265 | -0.009 | 64.766
5.5 | 0.878 | 0.01303 | -0.009 | 67.406
6 | 0.936 | 0.01345 | -0.009 | 69.58
6.5 | 0.993 | 0.01391 | -0.01 | 71.388
7 | 1.049 | 0.01441 | -0.01 | 72.787
7.5 | 1.104 | 0.01496 | -0.01 | 73.753
8 | 1.157 | 0.01562 | -0.01 | 74.059
8.5 | 1.209 | 0.01632 | -0.011 | 74.101
9 | 1.26 | 0.01711 | -0.011 | 73.609
9.5 | 1.309 | 0.01801 | -0.011 | 72.661
10 | 1.355 | 0.01894 | -0.011 | 71.561
10.5 | 1.4 | 0.02015 | -0.012 | 69.495
11 | 1.442 | 0.02151 | -0.012 | 67.04
11.5 | 1.482 | 0.02315 | -0.012 | 64.003
12 | 1.519 | 0.02511 | -0.012 | 60.497
12.5 | 1.553 | 0.02735 | -0.012 | 56.79
13 | 1.585 | 0.02991 | -0.012 | 52.986
13.5 | 1.612 | 0.03308 | -0.013 | 48.742
14 | 1.637 | 0.03665 | -0.013 | 44.668
14.5 | 1.659 | 0.04067 | -0.013 | 40.795
15 | 1.678 | 0.04526 | -0.013 | 37.073
15.5 | 1.693 | 0.0506 | -0.013 | 33.454
16 | 1.705 | 0.0564 | -0.013 | 30.23
16.5 | 1.714 | 0.06273 | -0.013 | 27.33
17 | 1.72 | 0.06978 | -0.013 | 24.643
17.5 | 1.722 | 0.07748 | -0.013 | 22.227
18 | 1.723 | 0.08547 | -0.013 | 20.161
18.5 | 1.72 | 0.09404 | -0.013 | 18.291
19 | 1.715 | 0.10292 | -0.013 | 16.661
19.5 | 1.707 | 0.11211 | -0.013 | 15.225
20 | 1.697 | 0.12185 | -0.013 | 13.928

## 36. Re 750k Mach 0.10 (2)
BIGFOIL.COM POLAR EXPORT
NACA32018
NACA32018 |  |  |  | Cl Max: | 1.371 | at alpha= | 17.5 | deg
XFOIL ncrit=9 |  |  |  | L/D Max: | 69.6053 | at alpha= | 9 | deg
Re: | 750000 |  |  | Cd Min: | 0.12597 | at alpha= | -19.5 | deg
Mach: | 0.1 |  |  | Cl=0 at alpha= | -1.6454 | deg
|  |  |  | @ Cl=0.1, Cd= | 0.00771
|  |  |  | @ Cl=0.4, Cd= | 0.0085139
|  |  |  | @ Cl=0.6, Cd= | 0.010293
alpha (deg) | Cl | Cd | Cm | Cl/Cd
-19.5 | -0.7779 | 0.12597 | -0.0342 | -6.1753
-19 | -0.9157 | 0.0933 | -0.0531 | -9.8146
-18.5 | -0.97 | 0.07845 | -0.0604 | -12.3646
-18 | -1.0042 | 0.06775 | -0.0644 | -14.8221
-17.5 | -1.0272 | 0.05944 | -0.0668 | -17.2813
-17 | -1.0377 | 0.05294 | -0.0671 | -19.6014
-16.5 | -1.0317 | 0.0486 | -0.0667 | -21.2284
-16 | -1.0233 | 0.04477 | -0.0658 | -22.8568
-15.5 | -1.014 | 0.04137 | -0.0646 | -24.5105
-15 | -1.0027 | 0.03839 | -0.0627 | -26.1188
-14.5 | -0.9891 | 0.03561 | -0.0603 | -27.7759
-14 | -0.9741 | 0.03309 | -0.0573 | -29.4379
-13.5 | -0.9593 | 0.03084 | -0.0537 | -31.1057
-13 | -0.9472 | 0.02895 | -0.0493 | -32.7185
-12.5 | -0.9251 | 0.02684 | -0.0454 | -34.4672
-12 | -0.9135 | 0.02534 | -0.0399 | -36.0497
-11.5 | -0.9079 | 0.02412 | -0.0329 | -37.641
-11 | -0.8838 | 0.0228 | -0.0291 | -38.7632
-10.5 | -0.8239 | 0.02132 | -0.0318 | -38.6445
-10 | -0.7701 | 0.01957 | -0.0333 | -39.351
-9 | -0.6537 | 0.01703 | -0.0369 | -38.3852
-8.5 | -0.5889 | 0.01592 | -0.0395 | -36.9912
-8 | -0.5366 | 0.01447 | -0.0399 | -37.0836
-7.5 | -0.4679 | 0.01354 | -0.043 | -34.5569
-7 | -0.4033 | 0.01251 | -0.0453 | -32.2382
-6.5 | -0.3506 | 0.01185 | -0.0448 | -29.5865
-6 | -0.3086 | 0.01142 | -0.0417 | -27.0228
-5.5 | -0.2728 | 0.01103 | -0.0374 | -24.7325
-5 | -0.2344 | 0.01073 | -0.0335 | -21.8453
-4.5 | -0.1951 | 0.01047 | -0.0297 | -18.6342
-3.5 | -0.1485 | 0.00841 | -0.0168 | -17.6576
-3 | -0.1122 | 0.00806 | -0.0126 | -13.9206
-2.5 | -0.0711 | 0.00786 | -0.0092 | -9.0458
-2 | -0.0295 | 0.00778 | -0.0059 | -3.7918
-1.5 | 0.0121 | 0.00771 | -0.0025 | 1.5694
-1 | 0.0549 | 0.00769 | 0.0006 | 7.1391
-0.5 | 0.0973 | 0.00771 | 0.0038 | 12.62
0 | 0.1402 | 0.00771 | 0.0069 | 18.1842
0.5 | 0.1837 | 0.00776 | 0.0098 | 23.6727
1 | 0.2271 | 0.00786 | 0.0128 | 28.8931
1.5 | 0.2714 | 0.00797 | 0.0156 | 34.0527
2 | 0.3153 | 0.00811 | 0.0184 | 38.8779
2.5 | 0.3584 | 0.00832 | 0.0214 | 43.0769
3 | 0.4056 | 0.00854 | 0.0235 | 47.4941
3.5 | 0.4512 | 0.00887 | 0.0259 | 50.8681
4 | 0.5079 | 0.0093 | 0.0258 | 54.6129
5 | 0.6294 | 0.01061 | 0.0234 | 59.3214
5.5 | 0.7029 | 0.01143 | 0.0193 | 61.4961
6 | 0.7612 | 0.01214 | 0.0186 | 62.7018
6.5 | 0.8302 | 0.01287 | 0.0155 | 64.5066
7 | 0.8865 | 0.01369 | 0.0148 | 64.7553
7.5 | 0.957 | 0.01427 | 0.0114 | 67.0638
8 | 1.0165 | 0.0151 | 0.0097 | 67.3179
8.5 | 1.0818 | 0.01578 | 0.007 | 68.5551
9 | 1.1464 | 0.01647 | 0.0042 | 69.6053
9.5 | 1.1446 | 0.01713 | 0.014 | 66.8184
10 | 1.1473 | 0.01811 | 0.0225 | 63.3517
10.5 | 1.1676 | 0.01883 | 0.028 | 62.0074
11 | 1.1873 | 0.01984 | 0.033 | 59.8438
11.5 | 1.2061 | 0.02112 | 0.0375 | 57.107
12 | 1.2179 | 0.02303 | 0.0422 | 52.8832
12.5 | 1.2441 | 0.02438 | 0.045 | 51.0295
13 | 1.2661 | 0.02617 | 0.0476 | 48.3798
13.5 | 1.2857 | 0.0283 | 0.0499 | 45.4311
14 | 1.2951 | 0.03135 | 0.0522 | 41.311
14.5 | 1.3175 | 0.0337 | 0.0534 | 39.095
15 | 1.3347 | 0.03662 | 0.0543 | 36.4473
15.5 | 1.3472 | 0.04011 | 0.0549 | 33.5876
16 | 1.3505 | 0.04455 | 0.0553 | 30.3143
16.5 | 1.3631 | 0.04847 | 0.055 | 28.1226
17 | 1.3705 | 0.05304 | 0.0544 | 25.839
17.5 | 1.371 | 0.05847 | 0.0533 | 23.4479
18 | 1.3674 | 0.06442 | 0.052 | 21.2263
18.5 | 1.3671 | 0.07038 | 0.0502 | 19.4246
19 | 1.3614 | 0.07707 | 0.0479 | 17.6645
19.5 | 1.3504 | 0.08446 | 0.0452 | 15.9886
20 | 1.3396 | 0.09211 | 0.0422 | 14.5435

## 37. Re 750k Mach 0.25 (1)
BIGFOIL.COM POLAR EXPORT
NACA32018
NACA32018 |  |  |  | Cl Max: | 1.638 | at alpha= | 16 | deg
JavaFoil+Calcfoil stall+Eppler ext transition |  |  |  | L/D Max: | 71.787 | at alpha= | 7.5 | deg
Re: | 750000 |  |  | Cd Min: | 0.00819 | at alpha= | -1.5 | deg
Mach: | 0.25 |  |  | Cl=0 at alpha= | -1.6539 | deg
|  |  |  | @ Cl=0.1, Cd= | 0.0085723
|  |  |  | @ Cl=0.4, Cd= | 0.0087188
|  |  |  | @ Cl=0.6, Cd= | 0.011667
alpha (deg) | Cl | Cd | Cm | Cl/Cd
-20 | -0.817 | 0.19422 | 0.004 | -4.206
-19.5 | -0.852 | 0.18318 | 0.004 | -4.653
-19 | -0.885 | 0.1724 | 0.004 | -5.131
-18.5 | -0.913 | 0.16325 | 0.004 | -5.594
-18 | -0.938 | 0.15461 | 0.004 | -6.07
-17.5 | -0.96 | 0.14524 | 0.004 | -6.608
-17 | -0.977 | 0.13722 | 0.003 | -7.122
-16.5 | -0.991 | 0.12922 | 0.003 | -7.665
-16 | -1 | 0.12228 | 0.003 | -8.175
-15.5 | -1.005 | 0.11563 | 0.003 | -8.689
-15 | -1.006 | 0.10879 | 0.003 | -9.242
-14.5 | -1.002 | 0.10275 | 0.003 | -9.755
-14 | -0.995 | 0.09696 | 0.002 | -10.258
-13.5 | -0.982 | 0.09138 | 0.002 | -10.744
-13 | -0.965 | 0.08599 | 0.002 | -11.223
-12.5 | -0.945 | 0.08101 | 0.002 | -11.664
-12 | -0.921 | 0.07619 | 0.002 | -12.092
-11.5 | -0.895 | 0.0716 | 0.002 | -12.494
-11 | -0.865 | 0.06731 | 0.001 | -12.848
-10.5 | -0.832 | 0.06338 | 0.001 | -13.129
-10 | -0.798 | 0.05921 | 0.001 | -13.475
-9.5 | -0.923 | 0.01637 | 0.002 | -56.359
-9 | -0.876 | 0.01567 | 0.001 | -55.936
-8.5 | -0.827 | 0.01503 | 0.001 | -55.029
-8 | -0.775 | 0.01447 | 0 | -53.579
-7.5 | -0.721 | 0.01392 | 0 | -51.79
-7 | -0.665 | 0.01345 | 0 | -49.429
-6.5 | -0.607 | 0.01308 | -0.001 | -46.422
-6 | -0.548 | 0.01273 | -0.001 | -43.061
-5.5 | -0.488 | 0.0124 | -0.001 | -39.324
-5 | -0.426 | 0.01219 | -0.002 | -34.975
-4.5 | -0.364 | 0.01194 | -0.002 | -30.496
-4 | -0.301 | 0.01145 | -0.003 | -26.316
-3.5 | -0.238 | 0.0113 | -0.003 | -21.046
-3 | -0.174 | 0.01116 | -0.003 | -15.577
-2.5 | -0.11 | 0.01002 | -0.004 | -10.941
-2 | -0.045 | 0.01046 | -0.004 | -4.305
-1.5 | 0.02 | 0.00819 | -0.004 | 2.402
-1 | 0.084 | 0.00856 | -0.005 | 9.862
-0.5 | 0.149 | 0.00861 | -0.005 | 17.31
0 | 0.213 | 0.00871 | -0.006 | 24.51
0.5 | 0.278 | 0.00843 | -0.006 | 32.931
1 | 0.342 | 0.0089 | -0.006 | 38.392
1.5 | 0.406 | 0.0087 | -0.007 | 46.63
2 | 0.469 | 0.00887 | -0.007 | 52.875
2.5 | 0.532 | 0.0114 | -0.007 | 46.627
3 | 0.594 | 0.01164 | -0.008 | 51.027
3.5 | 0.656 | 0.01192 | -0.008 | 55.082
4 | 0.718 | 0.0122 | -0.008 | 58.845
4.5 | 0.779 | 0.01256 | -0.009 | 62.022
5 | 0.839 | 0.01294 | -0.009 | 64.866
5.5 | 0.899 | 0.01354 | -0.009 | 66.362
6 | 0.957 | 0.01404 | -0.01 | 68.178
6.5 | 1.015 | 0.01458 | -0.01 | 69.604
7 | 1.071 | 0.01515 | -0.01 | 70.678
7.5 | 1.126 | 0.01568 | -0.01 | 71.787
8 | 1.179 | 0.01658 | -0.011 | 71.102
8.5 | 1.231 | 0.01731 | -0.011 | 71.103
9 | 1.28 | 0.01829 | -0.011 | 69.997
9.5 | 1.327 | 0.01944 | -0.011 | 68.258
10 | 1.372 | 0.02079 | -0.012 | 65.971
10.5 | 1.414 | 0.02233 | -0.012 | 63.319
11 | 1.452 | 0.02421 | -0.012 | 60.005
11.5 | 1.488 | 0.02645 | -0.012 | 56.259
12 | 1.52 | 0.02905 | -0.012 | 52.334
12.5 | 1.549 | 0.03213 | -0.012 | 48.206
13 | 1.574 | 0.0359 | -0.013 | 43.836
13.5 | 1.594 | 0.04028 | -0.013 | 39.569
14 | 1.611 | 0.04518 | -0.013 | 35.671
14.5 | 1.624 | 0.0509 | -0.013 | 31.908
15 | 1.633 | 0.05742 | -0.013 | 28.433
15.5 | 1.637 | 0.06454 | -0.013 | 25.367
16 | 1.638 | 0.07241 | -0.013 | 22.615
16.5 | 1.634 | 0.08125 | -0.013 | 20.105
17 | 1.625 | 0.09047 | -0.013 | 17.961
17.5 | 1.613 | 0.10035 | -0.012 | 16.07
18 | 1.597 | 0.11069 | -0.012 | 14.428
18.5 | 1.576 | 0.12165 | -0.012 | 12.954
19 | 1.551 | 0.13293 | -0.012 | 11.666
19.5 | 1.522 | 0.14455 | -0.012 | 10.527
20 | 1.489 | 0.15663 | -0.012 | 9.509

## 38. Re 750k Mach 0.25 (2)
BIGFOIL.COM POLAR EXPORT
NACA32018
NACA32018 |  |  |  | Cl Max: | 1.3052 | at alpha= | 16.5 | deg
XFOIL ncrit=9 |  |  |  | L/D Max: | 64.8968 | at alpha= | 8.5 | deg
Re: | 750000 |  |  | Cd Min: | 0.19406 | at alpha= | -19.5 | deg
Mach: | 0.25 |  |  | Cl=0 at alpha= | -1.6498 | deg
|  |  |  | @ Cl=0.1, Cd= | 0.0078906
|  |  |  | @ Cl=0.4, Cd= | 0.008748
|  |  |  | @ Cl=0.6, Cd= | 0.01066
alpha (deg) | Cl | Cd | Cm | Cl/Cd
-19.5 | -0.5494 | 0.19406 | -0.0032 | -2.8311
-19 | -0.5352 | 0.18775 | -0.0063 | -2.8506
-18 | -0.7345 | 0.1156 | -0.0417 | -6.3538
-17.5 | -0.8035 | 0.09576 | -0.0534 | -8.3908
-17 | -0.8585 | 0.08041 | -0.0618 | -10.6765
-16.5 | -0.8932 | 0.06945 | -0.0664 | -12.8611
-16 | -0.9124 | 0.06134 | -0.0687 | -14.8745
-15.5 | -0.9249 | 0.05463 | -0.0698 | -16.9303
-15 | -0.9282 | 0.04956 | -0.0697 | -18.7288
-14.5 | -0.9308 | 0.04485 | -0.0685 | -20.7536
-14 | -0.9305 | 0.04077 | -0.0663 | -22.8232
-13.5 | -0.9266 | 0.03711 | -0.0631 | -24.969
-13 | -0.9175 | 0.03389 | -0.0592 | -27.0729
-12.5 | -0.9086 | 0.03123 | -0.0545 | -29.0938
-12 | -0.8919 | 0.02881 | -0.0498 | -30.958
-11.5 | -0.8828 | 0.02707 | -0.0438 | -32.6117
-11 | -0.8784 | 0.02557 | -0.0364 | -34.3528
-10.5 | -0.8216 | 0.02364 | -0.0383 | -34.7547
-10 | -0.7615 | 0.02178 | -0.0405 | -34.9633
-9.5 | -0.7071 | 0.0197 | -0.0419 | -35.8934
-9 | -0.6473 | 0.01826 | -0.0437 | -35.4491
-8.5 | -0.587 | 0.01679 | -0.0453 | -34.9613
-8 | -0.5325 | 0.01524 | -0.0458 | -34.9409
-7.5 | -0.4617 | 0.01406 | -0.0491 | -32.8378
-7 | -0.3895 | 0.01301 | -0.0525 | -29.9385
-6.5 | -0.34 | 0.01215 | -0.0511 | -27.9835
-6 | -0.2984 | 0.01169 | -0.0475 | -25.5261
-5.5 | -0.2668 | 0.01124 | -0.0419 | -23.7367
-5 | -0.2309 | 0.01101 | -0.037 | -20.9718
-4.5 | -0.1943 | 0.01069 | -0.0322 | -18.1759
-4 | -0.1558 | 0.01038 | -0.0279 | -15.0096
-3.5 | -0.1461 | 0.00879 | -0.0188 | -16.6212
-3 | -0.1116 | 0.0083 | -0.0138 | -13.4458
-2.5 | -0.0713 | 0.00809 | -0.0099 | -8.8133
-2 | -0.0297 | 0.00798 | -0.0061 | -3.7218
-1.5 | 0.0127 | 0.00791 | -0.0025 | 1.6056
-1 | 0.0554 | 0.0079 | 0.001 | 7.0127
-0.5 | 0.0992 | 0.00789 | 0.0044 | 12.5729
0 | 0.142 | 0.00792 | 0.0079 | 17.9293
0.5 | 0.1865 | 0.00797 | 0.0111 | 23.4003
1 | 0.2308 | 0.00806 | 0.0144 | 28.6352
1.5 | 0.2741 | 0.00819 | 0.0178 | 33.4676
2 | 0.3181 | 0.00834 | 0.0211 | 38.1415
2.5 | 0.3618 | 0.00853 | 0.0244 | 42.415
3 | 0.4056 | 0.00878 | 0.0277 | 46.1959
3.5 | 0.452 | 0.00911 | 0.0304 | 49.6158
4 | 0.5038 | 0.00957 | 0.0318 | 52.6437
4.5 | 0.5682 | 0.01027 | 0.0304 | 55.3262
5 | 0.6335 | 0.01107 | 0.0287 | 57.2267
5.5 | 0.7088 | 0.0119 | 0.0249 | 59.563
6 | 0.7707 | 0.0127 | 0.024 | 60.685
6.5 | 0.8384 | 0.01355 | 0.0217 | 61.8745
7 | 0.9025 | 0.01431 | 0.0202 | 63.0678
7.5 | 0.9695 | 0.01518 | 0.0177 | 63.8669
8 | 1.0317 | 0.01613 | 0.0161 | 63.9616
8.5 | 1.1 | 0.01695 | 0.0133 | 64.8968
9 | 1.1168 | 0.01787 | 0.0197 | 62.4958
9.5 | 1.1184 | 0.01901 | 0.0284 | 58.8322
10 | 1.1364 | 0.02 | 0.0344 | 56.82
10.5 | 1.1559 | 0.02123 | 0.0396 | 54.4465
11 | 1.1729 | 0.02288 | 0.0443 | 51.2631
11.5 | 1.1845 | 0.02513 | 0.0488 | 47.1349
12 | 1.2085 | 0.02696 | 0.0518 | 44.8257
12.5 | 1.2295 | 0.02919 | 0.0543 | 42.1206
13 | 1.2455 | 0.03201 | 0.0565 | 38.9097
13.5 | 1.2552 | 0.03549 | 0.0585 | 35.3677
14 | 1.273 | 0.03867 | 0.0595 | 32.9196
14.5 | 1.2867 | 0.04239 | 0.0601 | 30.3539
15 | 1.2946 | 0.0468 | 0.0603 | 27.6624
15.5 | 1.2975 | 0.05178 | 0.0602 | 25.0579
16 | 1.3032 | 0.05688 | 0.0595 | 22.9114
16.5 | 1.3052 | 0.06254 | 0.0583 | 20.8698
17 | 1.3005 | 0.06899 | 0.0566 | 18.8506
17.5 | 1.2948 | 0.07575 | 0.0545 | 17.0931
18 | 1.287 | 0.08308 | 0.0519 | 15.4911
18.5 | 1.2764 | 0.09085 | 0.0488 | 14.0495
19 | 1.2636 | 0.09892 | 0.0455 | 12.774
19.5 | 1.2431 | 0.10843 | 0.041 | 11.4645
20 | 1.2259 | 0.11766 | 0.0363 | 10.419

## 39. Re 750k Mach 0.50 (1)
BIGFOIL.COM POLAR EXPORT
NACA32018
NACA32018 |  |  |  | Cl Max: | 1.315 | at alpha= | 10 | deg
JavaFoil+Calcfoil stall+Eppler ext transition |  |  |  | L/D Max: | 60.083 | at alpha= | 6 | deg
Re: | 750000 |  |  | Cd Min: | 0.00795 | at alpha= | -1 | deg
Mach: | 0.5 |  |  | Cl=0 at alpha= | -1.6528 | deg
|  |  |  | @ Cl=0.1, Cd= | 0.0079833
|  |  |  | @ Cl=0.4, Cd= | 0.010027
|  |  |  | @ Cl=0.6, Cd= | 0.012673
alpha (deg) | Cl | Cd | Cm | Cl/Cd
-20 | -1.014 | 0.21426 | 0.006 | -4.731
-19.5 | -0.987 | 0.20918 | 0.006 | -4.719
-19 | -0.959 | 0.1989 | 0.005 | -4.824
-18.5 | -0.933 | 0.19359 | 0.005 | -4.819
-18 | -0.906 | 0.18464 | 0.005 | -4.908
-17.5 | -0.878 | 0.17992 | 0.004 | -4.883
-17 | -0.852 | 0.17558 | 0.004 | -4.851
-16.5 | -0.824 | 0.17088 | 0.004 | -4.821
-16 | -0.797 | 0.16135 | 0.004 | -4.94
-15.5 | -0.77 | 0.16254 | 0.003 | -4.737
-15 | -0.742 | 0.15374 | 0.003 | -4.827
-14.5 | -0.715 | 0.14978 | 0.003 | -4.774
-14 | -0.688 | 0.14403 | 0.003 | -4.776
-13.5 | -0.66 | 0.13623 | 0.002 | -4.845
-13 | -0.633 | 0.13682 | 0.002 | -4.624
-12.5 | -0.605 | 0.12449 | 0.002 | -4.861
-12 | -0.577 | 0.12103 | 0.002 | -4.771
-11.5 | -0.55 | 0.11243 | 0.002 | -4.892
-11 | -0.522 | 0.10931 | 0.001 | -4.776
-10.5 | -0.494 | 0.08619 | 0.001 | -5.733
-10 | -0.621 | 0.07414 | 0.001 | -8.379
-9.5 | -0.709 | 0.06533 | 0.001 | -10.845
-9 | -0.716 | 0.05945 | 0.001 | -12.043
-8.5 | -0.699 | 0.0547 | 0 | -12.787
-8 | -0.67 | 0.05065 | 0 | -13.22
-7.5 | -0.632 | 0.04705 | 0 | -13.431
-7 | -0.59 | 0.04352 | 0 | -13.554
-6.5 | -0.661 | 0.01484 | -0.001 | -44.496
-6 | -0.6 | 0.01423 | -0.001 | -42.167
-5.5 | -0.537 | 0.01371 | -0.002 | -39.158
-5 | -0.471 | 0.01329 | -0.002 | -35.462
-4.5 | -0.404 | 0.01261 | -0.002 | -32.005
-4 | -0.334 | 0.01228 | -0.003 | -27.245
-3.5 | -0.264 | 0.012 | -0.003 | -22.031
-3 | -0.194 | 0.01182 | -0.004 | -16.384
-2.5 | -0.122 | 0.01164 | -0.004 | -10.493
-2 | -0.05 | 0.01119 | -0.005 | -4.488
-1.5 | 0.022 | 0.01111 | -0.005 | 1.972
-1 | 0.094 | 0.00795 | -0.005 | 11.838
-0.5 | 0.166 | 0.00835 | -0.006 | 19.899
0 | 0.238 | 0.00936 | -0.006 | 25.395
0.5 | 0.309 | 0.00957 | -0.007 | 32.298
1 | 0.38 | 0.00985 | -0.007 | 38.584
1.5 | 0.451 | 0.01048 | -0.007 | 42.991
2 | 0.52 | 0.01226 | -0.008 | 42.411
2.5 | 0.589 | 0.01261 | -0.008 | 46.683
3 | 0.657 | 0.013 | -0.009 | 50.561
3.5 | 0.725 | 0.01346 | -0.009 | 53.83
4 | 0.791 | 0.01421 | -0.009 | 55.634
4.5 | 0.856 | 0.01482 | -0.01 | 57.721
5 | 0.919 | 0.01551 | -0.01 | 59.245
5.5 | 0.98 | 0.01632 | -0.01 | 60.022
6 | 1.038 | 0.01728 | -0.011 | 60.083
6.5 | 1.094 | 0.01843 | -0.011 | 59.345
7 | 1.146 | 0.0198 | -0.011 | 57.873
7.5 | 1.193 | 0.02149 | -0.011 | 55.521
8 | 1.235 | 0.02365 | -0.012 | 52.193
8.5 | 1.27 | 0.02636 | -0.012 | 48.169
9 | 1.296 | 0.03001 | -0.012 | 43.198
9.5 | 1.312 | 0.03485 | -0.012 | 37.653
10 | 1.315 | 0.04147 | -0.012 | 31.721
10.5 | 1.301 | 0.05114 | -0.012 | 25.447
11 | 1.264 | 0.06422 | -0.011 | 19.684
11.5 | 1.192 | 0.08206 | -0.011 | 14.524
12 | 1 | 0.10954 | -0.01 | 9.127
12.5 | 0.803 | 0.139 | -0.008 | 5.78
13 | 0.833 | 0.15027 | -0.008 | 5.545
13.5 | 0.863 | 0.15839 | -0.009 | 5.449
14 | 0.892 | 0.16478 | -0.009 | 5.416
14.5 | 0.921 | 0.16923 | -0.009 | 5.444
15 | 0.951 | 0.18215 | -0.01 | 5.222

## 40. Re 750k Mach 0.50 (2)
BIGFOIL.COM POLAR EXPORT
NACA32018
NACA32018 |  |  |  | Cl Max: | 1.0495 | at alpha= | 11 | deg
XFOIL ncrit=9 |  |  |  | L/D Max: | 48.6422 | at alpha= | 6 | deg
Re: | 750000 |  |  | Cd Min: | 0.23224 | at alpha= | 20 | deg
Mach: | 0.5 |  |  | Cl=0 at alpha= | -1.6809 | deg
|  |  |  | @ Cl=0.1, Cd= | 0.008799
|  |  |  | @ Cl=0.4, Cd= | 0.010174
|  |  |  | @ Cl=0.6, Cd= | 0.012821
alpha (deg) | Cl | Cd | Cm | Cl/Cd
-15.5 | -0.4661 | 0.14402 | -0.0316 | -3.2364
-15 | -0.469 | 0.13334 | -0.0357 | -3.5173
-14.5 | -0.4917 | 0.1188 | -0.042 | -4.1389
-14 | -0.5367 | 0.10185 | -0.0509 | -5.2695
-13.5 | -0.5741 | 0.08824 | -0.058 | -6.5061
-13 | -0.602 | 0.07732 | -0.0631 | -7.7858
-12.5 | -0.6261 | 0.06789 | -0.0667 | -9.2223
-12 | -0.6515 | 0.05918 | -0.0692 | -11.0088
-11.5 | -0.676 | 0.05166 | -0.0698 | -13.0856
-11 | -0.7003 | 0.04522 | -0.068 | -15.4865
-10.5 | -0.7235 | 0.04012 | -0.0636 | -18.0334
-10 | -0.7053 | 0.03433 | -0.0651 | -20.5447
-9.5 | -0.6601 | 0.02961 | -0.067 | -22.2931
-9 | -0.6019 | 0.02608 | -0.0688 | -23.079
-8.5 | -0.5444 | 0.02323 | -0.0695 | -23.4352
-8 | -0.4857 | 0.02057 | -0.0703 | -23.6121
-7.5 | -0.4124 | 0.01773 | -0.0749 | -23.26
-7 | -0.3292 | 0.01558 | -0.0804 | -21.1297
-6.5 | -0.2831 | 0.01418 | -0.0778 | -19.9647
-6 | -0.2566 | 0.01329 | -0.0704 | -19.3078
-5.5 | -0.2263 | 0.01275 | -0.0631 | -17.749
-5 | -0.2005 | 0.01211 | -0.0549 | -16.5566
-4.5 | -0.1666 | 0.01171 | -0.0479 | -14.2272
-4 | -0.134 | 0.01134 | -0.0406 | -11.8166
-3.5 | -0.102 | 0.01107 | -0.033 | -9.2141
-3 | -0.0997 | 0.00958 | -0.021 | -10.4071
-2.5 | -0.0686 | 0.00909 | -0.0136 | -7.5468
-2 | -0.0268 | 0.0089 | -0.008 | -3.0112
-1.5 | 0.0152 | 0.00882 | -0.0024 | 1.7234
-1 | 0.06 | 0.00879 | 0.0027 | 6.8259
-0.5 | 0.1045 | 0.0088 | 0.0079 | 11.875
0 | 0.1495 | 0.00882 | 0.013 | 16.9501
0.5 | 0.1922 | 0.0089 | 0.0185 | 21.5955
1 | 0.2364 | 0.00901 | 0.0237 | 26.2375
1.5 | 0.2743 | 0.00914 | 0.0302 | 30.0109
2 | 0.312 | 0.00933 | 0.0367 | 33.4405
2.5 | 0.3504 | 0.00962 | 0.0431 | 36.4241
3 | 0.3882 | 0.01002 | 0.0494 | 38.7425
3.5 | 0.4295 | 0.01056 | 0.0548 | 40.6723
4 | 0.4857 | 0.01134 | 0.057 | 42.8307
4.5 | 0.563 | 0.0123 | 0.055 | 45.7724
5 | 0.6489 | 0.01351 | 0.0512 | 48.0311
5.5 | 0.7201 | 0.01484 | 0.0501 | 48.5243
6 | 0.7953 | 0.01635 | 0.048 | 48.6422
6.5 | 0.8616 | 0.01812 | 0.0469 | 47.5497
7 | 0.9255 | 0.02026 | 0.0455 | 45.6811
7.5 | 0.9958 | 0.02252 | 0.0427 | 44.2185
8 | 1.0107 | 0.02489 | 0.0481 | 40.6067
8.5 | 1.0144 | 0.02746 | 0.0548 | 36.941
9 | 1.0268 | 0.03022 | 0.0599 | 33.9775
9.5 | 1.0376 | 0.03353 | 0.064 | 30.9454
10 | 1.0454 | 0.03742 | 0.0671 | 27.9369
10.5 | 1.0478 | 0.04204 | 0.0695 | 24.9239
11 | 1.0495 | 0.04721 | 0.0708 | 22.2305
11.5 | 1.0463 | 0.05311 | 0.0711 | 19.7006
12 | 1.0421 | 0.05944 | 0.0706 | 17.532
12.5 | 1.0254 | 0.06723 | 0.0688 | 15.2521
13 | 0.9942 | 0.07703 | 0.0651 | 12.9067
13.5 | 0.9613 | 0.08756 | 0.0605 | 10.9788
14 | 0.9486 | 0.0961 | 0.057 | 9.871
14.5 | 0.7985 | 0.12302 | 0.0402 | 6.4908
15 | 0.8035 | 0.1303 | 0.0371 | 6.1665
16.5 | 0.7388 | 0.16719 | 0.0166 | 4.4189
17 | 0.7257 | 0.17978 | 0.0094 | 4.0366
18 | 0.7471 | 0.19575 | 0.0005 | 3.8166
19.5 | 0.7752 | 0.22248 | -0.0151 | 3.4844
20 | 0.7837 | 0.23224 | -0.0208 | 3.3745

## 41. Re 1M Mach 0.00 (1)
BIGFOIL.COM POLAR EXPORT
NACA32018
NACA32018 |  |  |  | Cl Max: | 1.754 | at alpha= | 18 | deg
JavaFoil+Calcfoil stall+Eppler ext transition |  |  |  | L/D Max: | 79.626 | at alpha= | 8.5 | deg
Re: | 1000000 |  |  | Cd Min: | 0.0083 | at alpha= | -1.5 | deg
Mach: | 0 |  |  | Cl=0 at alpha= | -1.6508 | deg
|  |  |  | @ Cl=0.1, Cd= | 0.0083603
|  |  |  | @ Cl=0.4, Cd= | 0.0083369
|  |  |  | @ Cl=0.6, Cd= | 0.010942
alpha (deg) | Cl | Cd | Cm | Cl/Cd
-17.5 | -1.128 | 0.12989 | 0.004 | -8.685
-17 | -1.122 | 0.12364 | 0.004 | -9.074
-16.5 | -1.114 | 0.11745 | 0.003 | -9.482
-16 | -1.103 | 0.1115 | 0.003 | -9.893
-15.5 | -1.09 | 0.1058 | 0.003 | -10.302
-15 | -1.074 | 0.10027 | 0.003 | -10.716
-14.5 | -1.057 | 0.09487 | 0.003 | -11.139
-14 | -1.036 | 0.08972 | 0.003 | -11.551
-13.5 | -1.013 | 0.0847 | 0.002 | -11.966
-13 | -0.989 | 0.07954 | 0.002 | -12.43
-12.5 | -1.147 | 0.01992 | 0.004 | -57.6
-12 | -1.116 | 0.01866 | 0.003 | -59.78
-11.5 | -1.081 | 0.0176 | 0.003 | -61.402
-11 | -1.042 | 0.01669 | 0.003 | -62.445
-10.5 | -1.001 | 0.01589 | 0.002 | -62.983
-10 | -0.957 | 0.01519 | 0.002 | -63.017
-9.5 | -0.911 | 0.01457 | 0.002 | -62.507
-9 | -0.862 | 0.01401 | 0.001 | -61.543
-8.5 | -0.811 | 0.01351 | 0.001 | -60.047
-8 | -0.759 | 0.01306 | 0 | -58.073
-7.5 | -0.704 | 0.01265 | 0 | -55.666
-7 | -0.648 | 0.01229 | 0 | -52.77
-6.5 | -0.591 | 0.01196 | -0.001 | -49.424
-6 | -0.533 | 0.01169 | -0.001 | -45.59
-5.5 | -0.474 | 0.01146 | -0.001 | -41.351
-5 | -0.414 | 0.01126 | -0.002 | -36.78
-4.5 | -0.353 | 0.01105 | -0.002 | -31.983
-4 | -0.292 | 0.00984 | -0.003 | -29.713
-3.5 | -0.231 | 0.00979 | -0.003 | -23.567
-3 | -0.169 | 0.01017 | -0.003 | -16.577
-2.5 | -0.106 | 0.01013 | -0.004 | -10.488
-2 | -0.044 | 0.01022 | -0.004 | -4.273
-1.5 | 0.019 | 0.0083 | -0.004 | 2.297
-1 | 0.082 | 0.00834 | -0.005 | 9.807
-0.5 | 0.144 | 0.00841 | -0.005 | 17.162
0 | 0.207 | 0.00839 | -0.005 | 24.638
0.5 | 0.269 | 0.00848 | -0.006 | 31.735
1 | 0.331 | 0.00859 | -0.006 | 38.591
1.5 | 0.393 | 0.00832 | -0.006 | 47.252
2 | 0.455 | 0.00847 | -0.007 | 53.695
2.5 | 0.516 | 0.00901 | -0.007 | 57.343
3 | 0.577 | 0.01087 | -0.007 | 53.07
3.5 | 0.638 | 0.01106 | -0.008 | 57.632
4 | 0.698 | 0.01128 | -0.008 | 61.842
4.5 | 0.758 | 0.01154 | -0.008 | 65.66
5 | 0.817 | 0.01184 | -0.009 | 68.979
5.5 | 0.875 | 0.01216 | -0.009 | 71.982
6 | 0.933 | 0.01251 | -0.009 | 74.574
6.5 | 0.99 | 0.01293 | -0.01 | 76.559
7 | 1.046 | 0.01353 | -0.01 | 77.345
7.5 | 1.101 | 0.01402 | -0.01 | 78.553
8 | 1.155 | 0.01456 | -0.01 | 79.324
8.5 | 1.208 | 0.01517 | -0.011 | 79.626
9 | 1.259 | 0.01583 | -0.011 | 79.538
9.5 | 1.309 | 0.01657 | -0.011 | 78.994
10 | 1.357 | 0.01745 | -0.011 | 77.754
10.5 | 1.403 | 0.01843 | -0.012 | 76.103
11 | 1.446 | 0.01954 | -0.012 | 74.005
11.5 | 1.488 | 0.02087 | -0.012 | 71.268
12 | 1.527 | 0.02243 | -0.012 | 68.07
12.5 | 1.562 | 0.02423 | -0.012 | 64.474
13 | 1.596 | 0.02632 | -0.013 | 60.648
13.5 | 1.626 | 0.0289 | -0.013 | 56.256
14 | 1.653 | 0.03177 | -0.013 | 52.029
14.5 | 1.677 | 0.03512 | -0.013 | 47.738
15 | 1.698 | 0.0389 | -0.013 | 43.65
15.5 | 1.715 | 0.04333 | -0.013 | 39.57
16 | 1.729 | 0.04829 | -0.013 | 35.799
16.5 | 1.74 | 0.05373 | -0.013 | 32.385
17 | 1.747 | 0.0599 | -0.013 | 29.167
17.5 | 1.752 | 0.0667 | -0.013 | 26.263
18 | 1.754 | 0.07392 | -0.013 | 23.735
18.5 | 1.754 | 0.08143 | -0.013 | 21.538
19 | 1.749 | 0.08988 | -0.013 | 19.465
19.5 | 1.744 | 0.09856 | -0.013 | 17.691
20 | 1.736 | 0.10778 | -0.013 | 16.104

## 42. Re 1M Mach 0.00 (2)
BIGFOIL.COM POLAR EXPORT
NACA32018
NACA32018 |  |  |  | Cl Max: | 1.4446 | at alpha= | 18 | deg
XFOIL ncrit=9 |  |  |  | L/D Max: | 76.671 | at alpha= | 9.5 | deg
Re: | 1000000 |  |  | Cd Min: | 0.08193 | at alpha= | 20 | deg
Mach: | 0 |  |  | Cl=0 at alpha= | -1.6493 | deg
|  |  |  | @ Cl=0.1, Cd= | 0.0072601
|  |  |  | @ Cl=0.4, Cd= | 0.0079228
|  |  |  | @ Cl=0.6, Cd= | 0.0094743
alpha (deg) | Cl | Cd | Cm | Cl/Cd
-20 | -1.092 | 0.08026 | -0.0545 | -13.6058
-19.5 | -1.0922 | 0.07397 | -0.0567 | -14.7654
-19 | -1.0906 | 0.06806 | -0.0587 | -16.0241
-18.5 | -1.0869 | 0.06246 | -0.0606 | -17.4015
-18 | -1.0827 | 0.05727 | -0.0617 | -18.9052
-17.5 | -1.0773 | 0.05239 | -0.0625 | -20.5631
-17 | -1.0694 | 0.04803 | -0.0627 | -22.2653
-16.5 | -1.0601 | 0.04406 | -0.0624 | -24.0604
-16 | -1.0488 | 0.04051 | -0.0614 | -25.8899
-15.5 | -1.0361 | 0.03727 | -0.0602 | -27.7998
-15 | -1.0219 | 0.03441 | -0.0586 | -29.6978
-14.5 | -1.0143 | 0.03121 | -0.0555 | -32.4992
-14 | -1.0009 | 0.02879 | -0.0526 | -34.7655
-13.5 | -0.9853 | 0.02683 | -0.0493 | -36.7238
-13 | -0.9719 | 0.02503 | -0.045 | -38.8294
-12.5 | -0.9622 | 0.02343 | -0.0395 | -41.067
-12 | -0.958 | 0.02208 | -0.0325 | -43.3877
-11.5 | -0.9273 | 0.02084 | -0.0301 | -44.4962
-11 | -0.8755 | 0.01909 | -0.0319 | -45.8617
-10.5 | -0.8239 | 0.01772 | -0.0331 | -46.4955
-10 | -0.7644 | 0.01664 | -0.0352 | -45.9375
-9.5 | -0.7083 | 0.01565 | -0.0363 | -45.2588
-9 | -0.6511 | 0.01449 | -0.0376 | -44.9344
-8.5 | -0.5939 | 0.01353 | -0.0386 | -43.895
-8 | -0.5201 | 0.0127 | -0.043 | -40.9528
-7.5 | -0.4533 | 0.01183 | -0.0459 | -38.3178
-7 | -0.3957 | 0.01125 | -0.0464 | -35.1733
-6.5 | -0.3545 | 0.01092 | -0.0433 | -32.4634
-6 | -0.3222 | 0.01057 | -0.0383 | -30.4825
-5.5 | -0.2831 | 0.01036 | -0.0346 | -27.3263
-5 | -0.2449 | 0.01011 | -0.0308 | -24.2235
-4.5 | -0.2039 | 0.00995 | -0.0274 | -20.4925
-4 | -0.1634 | 0.00971 | -0.0241 | -16.828
-3.5 | -0.1467 | 0.00834 | -0.0165 | -17.5899
-3 | -0.1129 | 0.00773 | -0.012 | -14.6054
-2.5 | -0.073 | 0.00751 | -0.0085 | -9.7204
-2 | -0.0296 | 0.00739 | -0.0057 | -4.0054
-1.5 | 0.0126 | 0.00731 | -0.0026 | 1.7237
-1 | 0.0565 | 0.00727 | 0.0001 | 7.7717
-0.5 | 0.1004 | 0.00726 | 0.0029 | 13.8292
0 | 0.1445 | 0.00726 | 0.0056 | 19.9036
0.5 | 0.188 | 0.0073 | 0.0084 | 25.7534
1 | 0.2329 | 0.00739 | 0.011 | 31.5156
1.5 | 0.2767 | 0.00747 | 0.0138 | 37.0415
2 | 0.3203 | 0.00762 | 0.0166 | 42.0341
2.5 | 0.3629 | 0.00776 | 0.0196 | 46.7655
3 | 0.4062 | 0.00795 | 0.0224 | 51.0943
3.5 | 0.4497 | 0.00821 | 0.0251 | 54.7747
4 | 0.4957 | 0.00852 | 0.0272 | 58.1808
4.5 | 0.549 | 0.00898 | 0.0276 | 61.1359
5 | 0.6109 | 0.00958 | 0.0261 | 63.7683
5.5 | 0.6759 | 0.01022 | 0.0237 | 66.135
6 | 0.741 | 0.01086 | 0.0214 | 68.232
7 | 0.87 | 0.01213 | 0.017 | 71.723
7.5 | 0.9273 | 0.01285 | 0.0161 | 72.1634
8 | 0.9944 | 0.01341 | 0.0131 | 74.1536
8.5 | 1.0545 | 0.01404 | 0.0115 | 75.1068
9 | 1.1142 | 0.01487 | 0.0095 | 74.9294
9.5 | 1.1792 | 0.01538 | 0.0067 | 76.671
10 | 1.2092 | 0.01593 | 0.0106 | 75.9071
10.5 | 1.2168 | 0.01664 | 0.0186 | 73.125
11 | 1.2265 | 0.01765 | 0.0256 | 69.4901
11.5 | 1.2513 | 0.01839 | 0.0299 | 68.0424
12 | 1.274 | 0.0194 | 0.0342 | 65.6701
12.5 | 1.2947 | 0.02071 | 0.0382 | 62.5157
13 | 1.3084 | 0.02261 | 0.0422 | 57.8682
13.5 | 1.335 | 0.024 | 0.0446 | 55.625
14 | 1.359 | 0.02572 | 0.0468 | 52.8383
14.5 | 1.3766 | 0.02805 | 0.0489 | 49.0766
15 | 1.3871 | 0.03112 | 0.0507 | 44.5726
15.5 | 1.4078 | 0.03362 | 0.0517 | 41.8739
16 | 1.424 | 0.03664 | 0.0525 | 38.8646
16.5 | 1.43 | 0.04077 | 0.0529 | 35.0748
17 | 1.434 | 0.04532 | 0.0528 | 31.6417
17.5 | 1.4437 | 0.04948 | 0.0524 | 29.1774
18 | 1.4446 | 0.05473 | 0.0516 | 26.395
18.5 | 1.4326 | 0.06159 | 0.05 | 23.2603
19 | 1.4311 | 0.06746 | 0.0484 | 21.2141
19.5 | 1.425 | 0.07405 | 0.0463 | 19.2438
20 | 1.4098 | 0.08193 | 0.0435 | 17.2074

## 43. Re 1M Mach 0.10 (1)
BIGFOIL.COM POLAR EXPORT
NACA32018
NACA32018 |  |  |  | Cl Max: | 1.738 | at alpha= | 18 | deg
JavaFoil+Calcfoil stall+Eppler ext transition |  |  |  | L/D Max: | 79.609 | at alpha= | 8 | deg
Re: | 1000000 |  |  | Cd Min: | 0.00835 | at alpha= | -1.5 | deg
Mach: | 0.1 |  |  | Cl=0 at alpha= | -1.6508 | deg
|  |  |  | @ Cl=0.1, Cd= | 0.0083743
|  |  |  | @ Cl=0.4, Cd= | 0.0083621
|  |  |  | @ Cl=0.6, Cd= | 0.010982
alpha (deg) | Cl | Cd | Cm | Cl/Cd
-17.5 | -1.111 | 0.13095 | 0.004 | -8.482
-17 | -1.107 | 0.12452 | 0.004 | -8.891
-16.5 | -1.101 | 0.11839 | 0.003 | -9.298
-16 | -1.092 | 0.11258 | 0.003 | -9.703
-15.5 | -1.081 | 0.10674 | 0.003 | -10.13
-15 | -1.068 | 0.10099 | 0.003 | -10.572
-14.5 | -1.051 | 0.09563 | 0.003 | -10.993
-14 | -1.033 | 0.09039 | 0.003 | -11.424
-13.5 | -1.011 | 0.08532 | 0.002 | -11.845
-13 | -0.986 | 0.08037 | 0.002 | -12.27
-12.5 | -1.145 | 0.02027 | 0.004 | -56.496
-12 | -1.115 | 0.01896 | 0.003 | -58.817
-11.5 | -1.081 | 0.01782 | 0.003 | -60.659
-11 | -1.043 | 0.01689 | 0.003 | -61.778
-10.5 | -1.003 | 0.0161 | 0.002 | -62.258
-10 | -0.959 | 0.01537 | 0.002 | -62.411
-9.5 | -0.913 | 0.01469 | 0.002 | -62.148
-9 | -0.865 | 0.01413 | 0.001 | -61.21
-8.5 | -0.814 | 0.01361 | 0.001 | -59.831
-8 | -0.762 | 0.01315 | 0 | -57.899
-7.5 | -0.707 | 0.01272 | 0 | -55.565
-7 | -0.651 | 0.01235 | 0 | -52.714
-6.5 | -0.594 | 0.01205 | -0.001 | -49.296
-6 | -0.535 | 0.01175 | -0.001 | -45.583
-5.5 | -0.476 | 0.01151 | -0.001 | -41.384
-5 | -0.416 | 0.0113 | -0.002 | -36.816
-4.5 | -0.355 | 0.01112 | -0.002 | -31.934
-4 | -0.294 | 0.011 | -0.003 | -26.706
-3.5 | -0.232 | 0.0098 | -0.003 | -23.637
-3 | -0.169 | 0.01024 | -0.003 | -16.54
-2.5 | -0.107 | 0.00981 | -0.004 | -10.89
-2 | -0.044 | 0.01023 | -0.004 | -4.288
-1.5 | 0.019 | 0.00835 | -0.004 | 2.294
-1 | 0.082 | 0.00836 | -0.005 | 9.828
-0.5 | 0.145 | 0.00841 | -0.005 | 17.253
0 | 0.208 | 0.00841 | -0.005 | 24.716
0.5 | 0.27 | 0.0085 | -0.006 | 31.828
1 | 0.333 | 0.0086 | -0.006 | 38.692
1.5 | 0.395 | 0.00835 | -0.006 | 47.317
2 | 0.457 | 0.0085 | -0.007 | 53.81
2.5 | 0.519 | 0.00862 | -0.007 | 60.167
3 | 0.58 | 0.01092 | -0.007 | 53.107
3.5 | 0.641 | 0.01111 | -0.008 | 57.636
4 | 0.701 | 0.01138 | -0.008 | 61.619
4.5 | 0.761 | 0.01163 | -0.008 | 65.435
5 | 0.82 | 0.01191 | -0.009 | 68.87
5.5 | 0.879 | 0.01223 | -0.009 | 71.864
6 | 0.937 | 0.01263 | -0.009 | 74.213
6.5 | 0.994 | 0.01303 | -0.01 | 76.33
7 | 1.051 | 0.01349 | -0.01 | 77.87
7.5 | 1.106 | 0.01398 | -0.01 | 79.095
8 | 1.16 | 0.01457 | -0.01 | 79.609
8.5 | 1.212 | 0.01533 | -0.011 | 79.09
9 | 1.263 | 0.01602 | -0.011 | 78.854
9.5 | 1.313 | 0.01681 | -0.011 | 78.098
10 | 1.36 | 0.01771 | -0.011 | 76.815
10.5 | 1.406 | 0.01873 | -0.012 | 75.06
11 | 1.449 | 0.01991 | -0.012 | 72.811
11.5 | 1.49 | 0.02132 | -0.012 | 69.901
12 | 1.528 | 0.02298 | -0.012 | 66.494
12.5 | 1.563 | 0.02488 | -0.012 | 62.825
13 | 1.596 | 0.02706 | -0.013 | 58.984
13.5 | 1.625 | 0.02984 | -0.013 | 54.455
14 | 1.651 | 0.03291 | -0.013 | 50.159
14.5 | 1.673 | 0.03639 | -0.013 | 45.98
15 | 1.693 | 0.04041 | -0.013 | 41.89
15.5 | 1.708 | 0.04517 | -0.013 | 37.812
16 | 1.72 | 0.05038 | -0.013 | 34.15
16.5 | 1.73 | 0.05614 | -0.013 | 30.817
17 | 1.735 | 0.06265 | -0.013 | 27.694
17.5 | 1.737 | 0.06986 | -0.013 | 24.869
18 | 1.738 | 0.07744 | -0.013 | 22.442
18.5 | 1.734 | 0.08566 | -0.013 | 20.245
19 | 1.728 | 0.09426 | -0.013 | 18.33
19.5 | 1.719 | 0.10327 | -0.013 | 16.648
20 | 1.709 | 0.11287 | -0.013 | 15.137

## 44. Re 1M Mach 0.10 (2)
BIGFOIL.COM POLAR EXPORT
NACA32018
NACA32018 |  |  |  | Cl Max: | 1.4317 | at alpha= | 17.5 | deg
XFOIL ncrit=9 |  |  |  | L/D Max: | 75.9461 | at alpha= | 9.5 | deg
Re: | 1000000 |  |  | Cd Min: | 0.08721 | at alpha= | 20 | deg
Mach: | 0.1 |  |  | Cl=0 at alpha= | -1.6509 | deg
|  |  |  | @ Cl=0.1, Cd= | 0.0072905
|  |  |  | @ Cl=0.4, Cd= | 0.0079691
|  |  |  | @ Cl=0.6, Cd= | 0.0095467
alpha (deg) | Cl | Cd | Cm | Cl/Cd
-20 | -1.059 | 0.08614 | -0.0535 | -12.2939
-19.5 | -1.0681 | 0.07858 | -0.0562 | -13.5925
-19 | -1.07 | 0.07204 | -0.0585 | -14.8529
-18.5 | -1.0678 | 0.06609 | -0.0607 | -16.1568
-18 | -1.0663 | 0.06038 | -0.0621 | -17.6598
-17.5 | -1.0629 | 0.05512 | -0.0633 | -19.2834
-17 | -1.0572 | 0.05035 | -0.0638 | -20.997
-16.5 | -1.0494 | 0.0461 | -0.0636 | -22.7636
-16 | -1.0394 | 0.04228 | -0.0628 | -24.5837
-15.5 | -1.0282 | 0.03879 | -0.0616 | -26.5068
-15 | -1.0152 | 0.0357 | -0.0601 | -28.437
-14.5 | -1.0053 | 0.03257 | -0.0574 | -30.8658
-14 | -0.9938 | 0.02986 | -0.0545 | -33.282
-13.5 | -0.9787 | 0.02773 | -0.0513 | -35.2939
-13 | -0.9653 | 0.02581 | -0.0471 | -37.4002
-12.5 | -0.9548 | 0.0241 | -0.0419 | -39.6183
-12 | -0.9495 | 0.02264 | -0.0353 | -41.939
-11.5 | -0.927 | 0.02132 | -0.0314 | -43.4803
-11 | -0.8724 | 0.01973 | -0.0335 | -44.2169
-10.5 | -0.8234 | 0.01804 | -0.0344 | -45.643
-10 | -0.7648 | 0.0169 | -0.0363 | -45.2544
-9.5 | -0.708 | 0.01583 | -0.0376 | -44.7252
-9 | -0.6501 | 0.01473 | -0.0389 | -44.1344
-8.5 | -0.5942 | 0.01365 | -0.0397 | -43.5311
-8 | -0.5198 | 0.0128 | -0.0441 | -40.6094
-7.5 | -0.4516 | 0.01192 | -0.0471 | -37.8859
-7 | -0.3945 | 0.01131 | -0.0476 | -34.8806
-6.5 | -0.3529 | 0.01096 | -0.0444 | -32.1989
-6 | -0.3212 | 0.01061 | -0.0392 | -30.2733
-5.5 | -0.2831 | 0.0104 | -0.0353 | -27.2212
-5 | -0.2447 | 0.01015 | -0.0313 | -24.1084
-4.5 | -0.2041 | 0.01 | -0.0278 | -20.41
-4 | -0.1633 | 0.00976 | -0.0244 | -16.7316
-3.5 | -0.1456 | 0.00843 | -0.017 | -17.2716
-3 | -0.1128 | 0.00778 | -0.0122 | -14.4987
-2.5 | -0.073 | 0.00754 | -0.0087 | -9.6817
-2 | -0.0296 | 0.00743 | -0.0058 | -3.9838
-1.5 | 0.0128 | 0.00734 | -0.0027 | 1.7439
-1 | 0.0566 | 0.00731 | 0.0002 | 7.7428
-0.5 | 0.101 | 0.00729 | 0.0029 | 13.8546
0 | 0.145 | 0.0073 | 0.0057 | 19.863
1 | 0.2336 | 0.00742 | 0.0113 | 31.4825
1.5 | 0.2774 | 0.00751 | 0.0141 | 36.9374
2 | 0.3208 | 0.00766 | 0.017 | 41.8799
2.5 | 0.3639 | 0.0078 | 0.02 | 46.6538
3 | 0.4066 | 0.008 | 0.0231 | 50.825
3.5 | 0.4502 | 0.00826 | 0.0259 | 54.5036
4 | 0.4951 | 0.00856 | 0.0283 | 57.8388
4.5 | 0.5489 | 0.00903 | 0.0287 | 60.7863
5 | 0.6112 | 0.00966 | 0.0271 | 63.2712
5.5 | 0.6775 | 0.01029 | 0.0247 | 65.8406
6 | 0.742 | 0.01093 | 0.0226 | 67.8866
6.5 | 0.8079 | 0.01165 | 0.0201 | 69.3476
7 | 0.8721 | 0.01224 | 0.0182 | 71.25
7.5 | 0.93 | 0.01301 | 0.0171 | 71.4835
8 | 0.998 | 0.01354 | 0.0142 | 73.7075
8.5 | 1.0567 | 0.01423 | 0.0129 | 74.2586
9 | 1.119 | 0.01502 | 0.0106 | 74.5007
9.5 | 1.184 | 0.01559 | 0.0079 | 75.9461
10 | 1.2054 | 0.01617 | 0.0135 | 74.5455
10.5 | 1.2124 | 0.017 | 0.0214 | 71.3176
11 | 1.2259 | 0.01798 | 0.0279 | 68.1813
11.5 | 1.2504 | 0.0188 | 0.0323 | 66.5106
12 | 1.2728 | 0.01992 | 0.0365 | 63.8956
12.5 | 1.2915 | 0.02143 | 0.0405 | 60.266
13 | 1.3081 | 0.02329 | 0.0442 | 56.1657
13.5 | 1.3336 | 0.02486 | 0.0466 | 53.6444
14 | 1.3561 | 0.02679 | 0.0487 | 50.6196
14.5 | 1.3705 | 0.02949 | 0.0508 | 46.4734
15 | 1.3841 | 0.03248 | 0.0524 | 42.6139
15.5 | 1.4026 | 0.0353 | 0.0533 | 39.7337
16 | 1.4163 | 0.0387 | 0.0539 | 36.5969
16.5 | 1.4168 | 0.0435 | 0.0541 | 32.5701
17 | 1.4249 | 0.04783 | 0.0538 | 29.7909
17.5 | 1.4317 | 0.05241 | 0.0533 | 27.3173
18 | 1.4287 | 0.05827 | 0.0521 | 24.5186
18.5 | 1.4144 | 0.06552 | 0.0503 | 21.5873
19 | 1.4139 | 0.07144 | 0.0485 | 19.7914
19.5 | 1.4037 | 0.07866 | 0.046 | 17.8452
20 | 1.3843 | 0.08721 | 0.0428 | 15.8732

## 45. Re 1M Mach 0.25 (1)
BIGFOIL.COM POLAR EXPORT
NACA32018
NACA32018 |  |  |  | Cl Max: | 1.653 | at alpha= | 15.5 | deg
JavaFoil+Calcfoil stall+Eppler ext transition |  |  |  | L/D Max: | 76.595 | at alpha= | 8 | deg
Re: | 1000000 |  |  | Cd Min: | 0.00815 | at alpha= | -1 | deg
Mach: | 0.25 |  |  | Cl=0 at alpha= | -1.6539 | deg
|  |  |  | @ Cl=0.1, Cd= | 0.0081623
|  |  |  | @ Cl=0.4, Cd= | 0.0085669
|  |  |  | @ Cl=0.6, Cd= | 0.011029
alpha (deg) | Cl | Cd | Cm | Cl/Cd
-16 | -1.001 | 0.11934 | 0.003 | -8.385
-15.5 | -1.006 | 0.11261 | 0.003 | -8.931
-15 | -1.007 | 0.10635 | 0.003 | -9.465
-14.5 | -1.003 | 0.10004 | 0.003 | -10.03
-14 | -0.996 | 0.09447 | 0.003 | -10.541
-13.5 | -0.983 | 0.08894 | 0.002 | -11.054
-13 | -0.967 | 0.08387 | 0.002 | -11.525
-12.5 | -0.946 | 0.0789 | 0.002 | -11.996
-12 | -0.923 | 0.07414 | 0.002 | -12.451
-11.5 | -0.897 | 0.06943 | 0.002 | -12.919
-11 | -1.044 | 0.01814 | 0.003 | -57.543
-10.5 | -1.008 | 0.01712 | 0.002 | -58.882
-10 | -0.968 | 0.01628 | 0.002 | -59.464
-9.5 | -0.925 | 0.0155 | 0.002 | -59.661
-9 | -0.878 | 0.01483 | 0.001 | -59.201
-8.5 | -0.829 | 0.01423 | 0.001 | -58.24
-8 | -0.776 | 0.0137 | 0 | -56.677
-7.5 | -0.722 | 0.01321 | 0 | -54.645
-7 | -0.666 | 0.01277 | 0 | -52.113
-6.5 | -0.608 | 0.01242 | -0.001 | -48.944
-6 | -0.548 | 0.01209 | -0.001 | -45.376
-5.5 | -0.488 | 0.01182 | -0.001 | -41.279
-5 | -0.427 | 0.01159 | -0.002 | -36.82
-4.5 | -0.364 | 0.01138 | -0.002 | -32.016
-4 | -0.301 | 0.01124 | -0.003 | -26.81
-3.5 | -0.238 | 0.01077 | -0.003 | -22.087
-3 | -0.174 | 0.00959 | -0.003 | -18.137
-2.5 | -0.11 | 0.01 | -0.004 | -10.965
-2 | -0.045 | 0.00996 | -0.004 | -4.524
-1.5 | 0.02 | 0.00852 | -0.004 | 2.309
-1 | 0.084 | 0.00815 | -0.005 | 10.35
-0.5 | 0.149 | 0.0082 | -0.005 | 18.187
0 | 0.213 | 0.00828 | -0.006 | 25.781
0.5 | 0.278 | 0.00873 | -0.006 | 31.825
1 | 0.342 | 0.00844 | -0.006 | 40.495
1.5 | 0.406 | 0.00858 | -0.007 | 47.255
2 | 0.469 | 0.00834 | -0.007 | 56.291
2.5 | 0.532 | 0.01079 | -0.007 | 49.299
3 | 0.595 | 0.01099 | -0.008 | 54.098
3.5 | 0.657 | 0.01148 | -0.008 | 57.205
4 | 0.719 | 0.01173 | -0.008 | 61.248
4.5 | 0.78 | 0.01202 | -0.009 | 64.894
5 | 0.84 | 0.01234 | -0.009 | 68.119
5.5 | 0.9 | 0.01274 | -0.009 | 70.654
6 | 0.959 | 0.01314 | -0.01 | 72.952
6.5 | 1.017 | 0.01364 | -0.01 | 74.515
7 | 1.073 | 0.01415 | -0.01 | 75.855
7.5 | 1.129 | 0.01475 | -0.01 | 76.528
8 | 1.182 | 0.01543 | -0.011 | 76.595
8.5 | 1.234 | 0.01619 | -0.011 | 76.235
9 | 1.285 | 0.01706 | -0.011 | 75.293
9.5 | 1.332 | 0.01807 | -0.011 | 73.745
10 | 1.378 | 0.01923 | -0.012 | 71.641
10.5 | 1.421 | 0.02056 | -0.012 | 69.138
11 | 1.461 | 0.02216 | -0.012 | 65.916
11.5 | 1.498 | 0.02408 | -0.012 | 62.182
12 | 1.531 | 0.02631 | -0.012 | 58.206
12.5 | 1.561 | 0.02895 | -0.013 | 53.916
13 | 1.587 | 0.03221 | -0.013 | 49.263
13.5 | 1.608 | 0.03604 | -0.013 | 44.625
14 | 1.626 | 0.04043 | -0.013 | 40.229
14.5 | 1.639 | 0.0455 | -0.013 | 36.032
15 | 1.648 | 0.0514 | -0.013 | 32.07
15.5 | 1.653 | 0.05789 | -0.013 | 28.554
16 | 1.653 | 0.06519 | -0.013 | 25.356
16.5 | 1.648 | 0.07355 | -0.013 | 22.413
17 | 1.639 | 0.08237 | -0.013 | 19.896
17.5 | 1.625 | 0.09198 | -0.013 | 17.673
18 | 1.609 | 0.10218 | -0.013 | 15.744
18.5 | 1.586 | 0.11305 | -0.013 | 14.031
19 | 1.56 | 0.12427 | -0.012 | 12.55
19.5 | 1.529 | 0.13594 | -0.012 | 11.251
20 | 1.496 | 0.14804 | -0.012 | 10.105

## 46. Re 1M Mach 0.25 (2)
BIGFOIL.COM POLAR EXPORT
NACA32018
NACA32018 |  |  |  | Cl Max: | 1.3573 | at alpha= | 15.5 | deg
XFOIL ncrit=9 |  |  |  | L/D Max: | 70.8747 | at alpha= | 9 | deg
Re: | 1000000 |  |  | Cd Min: | 0.11428 | at alpha= | -19 | deg
Mach: | 0.25 |  |  | Cl=0 at alpha= | -1.653 | deg
|  |  |  | @ Cl=0.1, Cd= | 0.00749
|  |  |  | @ Cl=0.4, Cd= | 0.0081908
|  |  |  | @ Cl=0.6, Cd= | 0.0099264
alpha (deg) | Cl | Cd | Cm | Cl/Cd
-19 | -0.8365 | 0.11428 | -0.0419 | -7.3197
-18.5 | -0.8613 | 0.10236 | -0.0484 | -8.4144
-18 | -0.9014 | 0.08881 | -0.0554 | -10.1498
-17.5 | -0.9183 | 0.07937 | -0.0599 | -11.5699
-17 | -0.9337 | 0.07063 | -0.0637 | -13.2196
-16.5 | -0.9484 | 0.06262 | -0.0663 | -15.1453
-16 | -0.9561 | 0.05593 | -0.0677 | -17.0946
-15.5 | -0.9608 | 0.05 | -0.0681 | -19.216
-15 | -0.9613 | 0.04491 | -0.0675 | -21.405
-14.5 | -0.9578 | 0.0405 | -0.0658 | -23.6494
-14 | -0.95 | 0.03681 | -0.0636 | -25.8082
-13.5 | -0.9418 | 0.03341 | -0.0604 | -28.1892
-13 | -0.9301 | 0.03067 | -0.0571 | -30.3261
-12.5 | -0.9184 | 0.02835 | -0.053 | -32.3951
-12 | -0.9091 | 0.02627 | -0.0477 | -34.606
-11.5 | -0.9044 | 0.02454 | -0.0411 | -36.8541
-11 | -0.8658 | 0.02252 | -0.0404 | -38.4458
-10.5 | -0.8121 | 0.02037 | -0.0424 | -39.8675
-10 | -0.7624 | 0.01856 | -0.043 | -41.0776
-9.5 | -0.7009 | 0.01711 | -0.0453 | -40.9643
-9 | -0.6466 | 0.01594 | -0.0454 | -40.5646
-8.5 | -0.5938 | 0.01447 | -0.0456 | -41.0366
-8 | -0.5179 | 0.01338 | -0.0499 | -38.707
-7.5 | -0.4404 | 0.01254 | -0.0543 | -35.1196
-7 | -0.3866 | 0.01165 | -0.0539 | -33.1845
-6.5 | -0.3453 | 0.01122 | -0.0503 | -30.7754
-6 | -0.3122 | 0.01085 | -0.0449 | -28.7742
-5.5 | -0.2804 | 0.0106 | -0.0392 | -26.4528
-5 | -0.2434 | 0.01041 | -0.0345 | -23.3814
-4.5 | -0.2039 | 0.01016 | -0.0303 | -20.0689
-4 | -0.1631 | 0.00996 | -0.0264 | -16.3755
-3.5 | -0.1382 | 0.00898 | -0.0198 | -15.3898
-3 | -0.1118 | 0.00808 | -0.0135 | -13.8366
-2.5 | -0.0729 | 0.00775 | -0.0094 | -9.4065
-2 | -0.0297 | 0.00761 | -0.0061 | -3.9028
-1.5 | 0.0131 | 0.00754 | -0.0026 | 1.7374
-1 | 0.0584 | 0.00749 | 0.0004 | 7.7971
-0.5 | 0.1028 | 0.00749 | 0.0036 | 13.725
0 | 0.1479 | 0.00749 | 0.0066 | 19.7463
0.5 | 0.1923 | 0.00752 | 0.0098 | 25.5718
1 | 0.237 | 0.00763 | 0.0129 | 31.0616
1.5 | 0.2817 | 0.00772 | 0.0161 | 36.4896
2 | 0.3252 | 0.00785 | 0.0194 | 41.4268
2.5 | 0.3673 | 0.00805 | 0.0231 | 45.6273
3 | 0.4091 | 0.00823 | 0.0268 | 49.7084
3.5 | 0.4483 | 0.00849 | 0.031 | 52.8033
4 | 0.4906 | 0.00882 | 0.0345 | 55.6236
5 | 0.6142 | 0.01007 | 0.0327 | 60.993
5.5 | 0.6863 | 0.01076 | 0.0296 | 63.7825
6 | 0.7497 | 0.01144 | 0.0284 | 65.5332
6.5 | 0.8218 | 0.01214 | 0.0254 | 67.6936
7 | 0.878 | 0.01294 | 0.0255 | 67.8516
7.5 | 0.9496 | 0.01364 | 0.0225 | 69.6188
8 | 1.0147 | 0.01441 | 0.0206 | 70.4164
8.5 | 1.0745 | 0.01541 | 0.0193 | 69.7274
9 | 1.1425 | 0.01612 | 0.0168 | 70.8747
9.5 | 1.178 | 0.01693 | 0.0201 | 69.5806
10 | 1.1826 | 0.01799 | 0.0285 | 65.7365
10.5 | 1.1973 | 0.01914 | 0.0348 | 62.5549
11 | 1.2187 | 0.02034 | 0.0398 | 59.9164
11.5 | 1.2414 | 0.02175 | 0.044 | 57.0759
12 | 1.2568 | 0.0238 | 0.0482 | 52.8067
12.5 | 1.275 | 0.026 | 0.0516 | 49.0385
13 | 1.2965 | 0.02825 | 0.0541 | 45.8938
13.5 | 1.3153 | 0.03093 | 0.0561 | 42.5251
14 | 1.3238 | 0.03464 | 0.0578 | 38.2159
14.5 | 1.3383 | 0.03813 | 0.0589 | 35.0983
15 | 1.351 | 0.04199 | 0.0595 | 32.1743
15.5 | 1.3573 | 0.04666 | 0.0595 | 29.0892
16 | 1.3508 | 0.05271 | 0.059 | 25.627
16.5 | 1.3572 | 0.05778 | 0.0582 | 23.4891
17 | 1.3554 | 0.06385 | 0.0569 | 21.2279
17.5 | 1.3454 | 0.07099 | 0.0548 | 18.952
18 | 1.3314 | 0.0787 | 0.0524 | 16.9174
18.5 | 1.3209 | 0.08634 | 0.0496 | 15.2988
19 | 1.3059 | 0.09465 | 0.0462 | 13.7971
19.5 | 1.283 | 0.1041 | 0.0421 | 12.3247
20 | 1.2655 | 0.11313 | 0.0378 | 11.1862

## 47. Re 1M Mach 0.50 (1)
BIGFOIL.COM POLAR EXPORT
NACA32018
NACA32018 |  |  |  | Cl Max: | 1.33 | at alpha= | 10 | deg
JavaFoil+Calcfoil stall+Eppler ext transition |  |  |  | L/D Max: | 64.505 | at alpha= | 6 | deg
Re: | 1000000 |  |  | Cd Min: | 0.008 | at alpha= | 0 | deg
Mach: | 0.5 |  |  | Cl=0 at alpha= | -1.6528 | deg
|  |  |  | @ Cl=0.1, Cd= | 0.0081867
|  |  |  | @ Cl=0.4, Cd= | 0.0096417
|  |  |  | @ Cl=0.6, Cd= | 0.011996
alpha (deg) | Cl | Cd | Cm | Cl/Cd
-20 | -1.014 | 0.20443 | 0.006 | -4.958
-19.5 | -0.987 | 0.19945 | 0.006 | -4.95
-19 | -0.96 | 0.19013 | 0.005 | -5.047
-18.5 | -0.933 | 0.1849 | 0.005 | -5.046
-18 | -0.906 | 0.17614 | 0.005 | -5.145
-17.5 | -0.879 | 0.17094 | 0.004 | -5.139
-17 | -0.852 | 0.16663 | 0.004 | -5.112
-16.5 | -0.824 | 0.16179 | 0.004 | -5.093
-16 | -0.797 | 0.15263 | 0.004 | -5.222
-15.5 | -0.77 | 0.15274 | 0.003 | -5.041
-15 | -0.742 | 0.14722 | 0.003 | -5.041
-14.5 | -0.715 | 0.14327 | 0.003 | -4.991
-14 | -0.688 | 0.1369 | 0.003 | -5.025
-13.5 | -0.66 | 0.12921 | 0.002 | -5.108
-13 | -0.633 | 0.12582 | 0.002 | -5.029
-12.5 | -0.605 | 0.12021 | 0.002 | -5.036
-12 | -0.577 | 0.11505 | 0.002 | -5.019
-11.5 | -0.55 | 0.08122 | 0.002 | -6.773
-11 | -0.522 | 0.08369 | 0.001 | -6.239
-10.5 | -0.494 | 0.08282 | 0.001 | -5.968
-10 | -0.621 | 0.07205 | 0.001 | -8.625
-9.5 | -0.709 | 0.06355 | 0.001 | -11.157
-9 | -0.717 | 0.05791 | 0.001 | -12.374
-8.5 | -0.7 | 0.05337 | 0 | -13.121
-8 | -0.671 | 0.04936 | 0 | -13.589
-7.5 | -0.769 | 0.01555 | 0 | -49.47
-7 | -0.718 | 0.01479 | 0 | -48.525
-6.5 | -0.661 | 0.0141 | -0.001 | -46.902
-6 | -0.601 | 0.01354 | -0.001 | -44.38
-5.5 | -0.537 | 0.01304 | -0.002 | -41.201
-5 | -0.472 | 0.01264 | -0.002 | -37.306
-4.5 | -0.404 | 0.01229 | -0.002 | -32.846
-4 | -0.335 | 0.01168 | -0.003 | -28.646
-3.5 | -0.265 | 0.01142 | -0.003 | -23.162
-3 | -0.194 | 0.01125 | -0.004 | -17.22
-2.5 | -0.122 | 0.0111 | -0.004 | -11.006
-2 | -0.05 | 0.011 | -0.005 | -4.567
-1.5 | 0.022 | 0.01058 | -0.005 | 2.071
-1 | 0.094 | 0.00818 | -0.005 | 11.505
-0.5 | 0.166 | 0.00826 | -0.006 | 20.132
0 | 0.238 | 0.008 | -0.006 | 29.721
0.5 | 0.309 | 0.00936 | -0.007 | 33.05
1 | 0.38 | 0.00956 | -0.007 | 39.796
1.5 | 0.451 | 0.00985 | -0.007 | 45.795
2 | 0.52 | 0.01159 | -0.008 | 44.895
2.5 | 0.589 | 0.0119 | -0.008 | 49.545
3 | 0.658 | 0.0125 | -0.009 | 52.633
3.5 | 0.726 | 0.01289 | -0.009 | 56.287
4 | 0.792 | 0.01337 | -0.009 | 59.224
4.5 | 0.857 | 0.01391 | -0.01 | 61.618
5 | 0.92 | 0.01454 | -0.01 | 63.298
5.5 | 0.982 | 0.01527 | -0.01 | 64.325
6 | 1.041 | 0.01614 | -0.011 | 64.505
6.5 | 1.097 | 0.01716 | -0.011 | 63.935
7 | 1.15 | 0.01853 | -0.011 | 62.086
7.5 | 1.199 | 0.02002 | -0.011 | 59.896
8 | 1.242 | 0.02188 | -0.012 | 56.74
8.5 | 1.278 | 0.02419 | -0.012 | 52.839
9 | 1.307 | 0.02732 | -0.012 | 47.836
9.5 | 1.325 | 0.03155 | -0.012 | 41.987
10 | 1.33 | 0.0372 | -0.012 | 35.753
10.5 | 1.317 | 0.04568 | -0.012 | 28.839
11 | 1.28 | 0.05744 | -0.012 | 22.289
11.5 | 1.204 | 0.07514 | -0.011 | 16.023
12 | 1.003 | 0.10383 | -0.01 | 9.66
12.5 | 0.803 | 0.12861 | -0.008 | 6.247
13 | 0.833 | 0.13986 | -0.008 | 5.958
13.5 | 0.863 | 0.14723 | -0.009 | 5.862
14 | 0.893 | 0.15382 | -0.009 | 5.804
14.5 | 0.921 | 0.15791 | -0.009 | 5.835
15 | 0.952 | 0.16941 | -0.01 | 5.616

## 48. Re 1M Mach 0.50 (2)
BIGFOIL.COM POLAR EXPORT
NACA32018
NACA32018 |  |  |  | Cl Max: | 1.1019 | at alpha= | 11 | deg
XFOIL ncrit=9 |  |  |  | L/D Max: | 54.3958 | at alpha= | 5.5 | deg
Re: | 1000000 |  |  | Cd Min: | 0.14488 | at alpha= | -15.5 | deg
Mach: | 0.5 |  |  | Cl=0 at alpha= | -1.6944 | deg
|  |  |  | @ Cl=0.1, Cd= | 0.0083066
|  |  |  | @ Cl=0.4, Cd= | 0.0095098
|  |  |  | @ Cl=0.6, Cd= | 0.01181
alpha (deg) | Cl | Cd | Cm | Cl/Cd
-15.5 | -0.4659 | 0.14488 | -0.0302 | -3.2158
-15 | -0.4827 | 0.13072 | -0.0361 | -3.6926
-14.5 | -0.5433 | 0.10923 | -0.0468 | -4.9739
-14 | -0.5709 | 0.09676 | -0.053 | -5.9002
-13.5 | -0.5974 | 0.08533 | -0.0585 | -7.0011
-13 | -0.626 | 0.07443 | -0.0636 | -8.4106
-12.5 | -0.6525 | 0.06476 | -0.0673 | -10.0757
-12 | -0.6782 | 0.05619 | -0.0694 | -12.0698
-11.5 | -0.7018 | 0.04889 | -0.0695 | -14.3547
-11 | -0.7243 | 0.0428 | -0.0672 | -16.9229
-10.5 | -0.7279 | 0.03676 | -0.0665 | -19.8014
-10 | -0.6925 | 0.03115 | -0.0687 | -22.2311
-9.5 | -0.6484 | 0.02709 | -0.0698 | -23.935
-9 | -0.5953 | 0.02391 | -0.0711 | -24.8975
-8.5 | -0.5439 | 0.02096 | -0.0714 | -25.9494
-8 | -0.4844 | 0.01799 | -0.0738 | -26.9261
-7.5 | -0.3885 | 0.01549 | -0.0824 | -25.0807
-7 | -0.3267 | 0.0141 | -0.0827 | -23.1702
-6.5 | -0.3039 | 0.01306 | -0.0751 | -23.2695
-6 | -0.2767 | 0.01242 | -0.0673 | -22.2786
-5.5 | -0.2469 | 0.0119 | -0.0598 | -20.7479
-5 | -0.2152 | 0.01141 | -0.0524 | -18.8606
-4.5 | -0.1799 | 0.01107 | -0.0456 | -16.2511
-3.5 | -0.1085 | 0.01059 | -0.0319 | -10.2455
-3 | -0.0877 | 0.00972 | -0.0227 | -9.0226
-2.5 | -0.0671 | 0.00876 | -0.0137 | -7.6598
-2 | -0.0275 | 0.00849 | -0.0077 | -3.2391
-1.5 | 0.0175 | 0.00836 | -0.0028 | 2.0933
-0.5 | 0.1102 | 0.0083 | 0.0067 | 13.2771
0 | 0.1565 | 0.00834 | 0.0115 | 18.765
0.5 | 0.2015 | 0.0084 | 0.0166 | 23.9881
1 | 0.2455 | 0.00849 | 0.0219 | 28.9164
1.5 | 0.284 | 0.00862 | 0.0283 | 32.9466
2 | 0.3241 | 0.0088 | 0.0343 | 36.8295
2.5 | 0.3604 | 0.00911 | 0.041 | 39.5609
3 | 0.3967 | 0.00947 | 0.0477 | 41.8902
3.5 | 0.4324 | 0.0099 | 0.0543 | 43.6768
5 | 0.6307 | 0.01216 | 0.0555 | 51.8668
5.5 | 0.7202 | 0.01324 | 0.0512 | 54.3958
6 | 0.7864 | 0.01467 | 0.0509 | 53.606
6.5 | 0.8526 | 0.01603 | 0.0509 | 53.1878
7 | 0.9233 | 0.01778 | 0.0491 | 51.9291
7.5 | 0.9838 | 0.02007 | 0.0481 | 49.0184
8 | 1.0523 | 0.02237 | 0.0457 | 47.0407
8.5 | 1.0675 | 0.02471 | 0.0513 | 43.2011
9 | 1.0673 | 0.02785 | 0.0575 | 38.3232
9.5 | 1.0812 | 0.03085 | 0.062 | 35.047
10 | 1.0924 | 0.03445 | 0.0656 | 31.7097
10.5 | 1.1013 | 0.0386 | 0.0682 | 28.5311
11 | 1.1019 | 0.04363 | 0.07 | 25.2556
11.5 | 1.1015 | 0.04907 | 0.0711 | 22.4475
12 | 1.0989 | 0.05509 | 0.0712 | 19.9474
12.5 | 1.0928 | 0.06173 | 0.0705 | 17.7029
13 | 1.0818 | 0.06907 | 0.0689 | 15.6624
13.5 | 1.0587 | 0.07791 | 0.066 | 13.5888
14 | 1.0312 | 0.08766 | 0.062 | 11.7636
14.5 | 1.0078 | 0.09732 | 0.0577 | 10.3555
15 | 0.9808 | 0.10769 | 0.0527 | 9.1076
15.5 | 0.892 | 0.12656 | 0.041 | 7.048
16 | 0.8393 | 0.14208 | 0.0316 | 5.9072

## 49. Re 2M Mach 0.00 (1)
BIGFOIL.COM POLAR EXPORT
NACA32018
NACA32018 |  |  |  | Cl Max: | 1.784 | at alpha= | 18 | deg
JavaFoil+Calcfoil stall+Eppler ext transition |  |  |  | L/D Max: | 91.305 | at alpha= | 7.5 | deg
Re: | 2000000 |  |  | Cd Min: | 0.0081 | at alpha= | -0.5 | deg
Mach: | 0 |  |  | Cl=0 at alpha= | -1.6508 | deg
|  |  |  | @ Cl=0.1, Cd= | 0.0083697
|  |  |  | @ Cl=0.4, Cd= | 0.0083581
|  |  |  | @ Cl=0.6, Cd= | 0.0087777
alpha (deg) | Cl | Cd | Cm | Cl/Cd
-20 | -1.132 | 0.15432 | 0.005 | -7.334
-19.5 | -1.136 | 0.14744 | 0.005 | -7.705
-19 | -1.138 | 0.14052 | 0.005 | -8.102
-18.5 | -1.14 | 0.13329 | 0.005 | -8.549
-18 | -1.259 | 0.05786 | 0.007 | -21.761
-17.5 | -1.276 | 0.04698 | 0.007 | -27.157
-17 | -1.283 | 0.0401 | 0.007 | -32.002
-16.5 | -1.287 | 0.03462 | 0.006 | -37.181
-16 | -1.285 | 0.03052 | 0.006 | -42.115
-15.5 | -1.279 | 0.02741 | 0.006 | -46.663
-15 | -1.269 | 0.02472 | 0.005 | -51.34
-14.5 | -1.255 | 0.02262 | 0.005 | -55.471
-14 | -1.237 | 0.02085 | 0.005 | -59.326
-13.5 | -1.214 | 0.0194 | 0.004 | -62.574
-13 | -1.187 | 0.01815 | 0.004 | -65.389
-12.5 | -1.157 | 0.01708 | 0.004 | -67.751
-12 | -1.124 | 0.01615 | 0.003 | -69.556
-11.5 | -1.087 | 0.01535 | 0.003 | -70.835
-11 | -1.048 | 0.01463 | 0.003 | -71.637
-10.5 | -1.006 | 0.01404 | 0.002 | -71.619
-10 | -0.961 | 0.01349 | 0.002 | -71.209
-9.5 | -0.914 | 0.013 | 0.002 | -70.296
-9 | -0.865 | 0.01255 | 0.001 | -68.885
-8.5 | -0.814 | 0.01218 | 0.001 | -66.775
-8 | -0.76 | 0.01183 | 0 | -64.278
-7.5 | -0.706 | 0.0115 | 0 | -61.332
-7 | -0.649 | 0.01125 | 0 | -57.745
-6.5 | -0.592 | 0.01103 | -0.001 | -53.704
-6 | -0.534 | 0.0108 | -0.001 | -49.413
-5.5 | -0.475 | 0.0103 | -0.001 | -46.059
-5 | -0.415 | 0.00903 | -0.002 | -45.904
-4.5 | -0.354 | 0.00941 | -0.002 | -37.603
-4 | -0.293 | 0.0093 | -0.003 | -31.437
-3.5 | -0.231 | 0.00924 | -0.003 | -24.984
-3 | -0.169 | 0.00967 | -0.003 | -17.437
-2.5 | -0.106 | 0.00963 | -0.004 | -11.04
-2 | -0.044 | 0.00958 | -0.004 | -4.561
-1.5 | 0.019 | 0.00848 | -0.004 | 2.247
-1 | 0.082 | 0.00848 | -0.005 | 9.644
-0.5 | 0.144 | 0.0081 | -0.005 | 17.835
0 | 0.207 | 0.00816 | -0.005 | 25.344
0.5 | 0.269 | 0.00826 | -0.006 | 32.608
1 | 0.331 | 0.00837 | -0.006 | 39.584
1.5 | 0.393 | 0.00834 | -0.006 | 47.174
2 | 0.455 | 0.0085 | -0.007 | 53.564
2.5 | 0.517 | 0.00824 | -0.007 | 62.697
3 | 0.578 | 0.00873 | -0.007 | 66.145
3.5 | 0.638 | 0.00886 | -0.008 | 72.058
4 | 0.699 | 0.00999 | -0.008 | 69.977
4.5 | 0.759 | 0.01045 | -0.008 | 72.595
5 | 0.818 | 0.01061 | -0.009 | 77.09
5.5 | 0.877 | 0.01086 | -0.009 | 80.792
6 | 0.935 | 0.0111 | -0.009 | 84.288
6.5 | 0.993 | 0.01141 | -0.01 | 87.002
7 | 1.05 | 0.01172 | -0.01 | 89.571
7.5 | 1.105 | 0.01211 | -0.01 | 91.305
8 | 1.16 | 0.01298 | -0.01 | 89.359
8.5 | 1.214 | 0.01355 | -0.011 | 89.573
9 | 1.266 | 0.01396 | -0.011 | 90.675
9.5 | 1.317 | 0.01447 | -0.011 | 91.012
10 | 1.366 | 0.01507 | -0.012 | 90.606
10.5 | 1.413 | 0.01575 | -0.012 | 89.718
11 | 1.459 | 0.01655 | -0.012 | 88.133
11.5 | 1.502 | 0.01752 | -0.012 | 85.709
12 | 1.543 | 0.01863 | -0.012 | 82.807
12.5 | 1.581 | 0.01991 | -0.013 | 79.389
13 | 1.616 | 0.02141 | -0.013 | 75.495
13.5 | 1.648 | 0.02326 | -0.013 | 70.863
14 | 1.677 | 0.02536 | -0.013 | 66.127
14.5 | 1.703 | 0.02781 | -0.013 | 61.224
15 | 1.725 | 0.03076 | -0.013 | 56.085
15.5 | 1.743 | 0.0342 | -0.013 | 50.973
16 | 1.758 | 0.03805 | -0.013 | 46.206
16.5 | 1.77 | 0.04244 | -0.013 | 41.711
17 | 1.777 | 0.04773 | -0.014 | 37.231
17.5 | 1.782 | 0.05342 | -0.014 | 33.356
18 | 1.784 | 0.05956 | -0.014 | 29.955
18.5 | 1.782 | 0.06644 | -0.014 | 26.823
19 | 1.778 | 0.07386 | -0.014 | 24.067
19.5 | 1.771 | 0.08168 | -0.014 | 21.677
20 | 1.761 | 0.09032 | -0.013 | 19.499

## 50. Re 2M Mach 0.00 (2)
BIGFOIL.COM POLAR EXPORT
NACA32018
NACA32018 |  |  |  | Cl Max: | 1.6021 | at alpha= | 18.5 | deg
XFOIL ncrit=9 |  |  |  | L/D Max: | 94.5057 | at alpha= | 11 | deg
Re: | 2000000 |  |  | Cd Min: | 0.06545 | at alpha= | -20 | deg
Mach: | 0 |  |  | Cl=0 at alpha= | -1.6723 | deg
|  |  |  | @ Cl=0.1, Cd= | 0.0066389
|  |  |  | @ Cl=0.4, Cd= | 0.0071057
|  |  |  | @ Cl=0.6, Cd= | 0.0082493
alpha (deg) | Cl | Cd | Cm | Cl/Cd
-20 | -1.2327 | 0.06545 | -0.0544 | -18.8342
-19.5 | -1.2435 | 0.05831 | -0.0563 | -21.3257
-19 | -1.2546 | 0.05137 | -0.0579 | -24.4228
-18.5 | -1.2537 | 0.04601 | -0.0586 | -27.2484
-18 | -1.2508 | 0.04114 | -0.0589 | -30.4035
-17.5 | -1.2401 | 0.03728 | -0.0586 | -33.2645
-17 | -1.2286 | 0.03376 | -0.0578 | -36.3922
-16.5 | -1.2181 | 0.03045 | -0.0563 | -40.0033
-16 | -1.208 | 0.02747 | -0.054 | -43.9752
-15.5 | -1.1933 | 0.02514 | -0.0512 | -47.4662
-15 | -1.1748 | 0.02331 | -0.048 | -50.399
-14.5 | -1.159 | 0.02164 | -0.0439 | -53.5582
-14 | -1.144 | 0.02026 | -0.039 | -56.4659
-13.5 | -1.1526 | 0.01843 | -0.0301 | -62.5393
-13 | -1.1038 | 0.0172 | -0.0309 | -64.1744
-12.5 | -1.0474 | 0.01629 | -0.0326 | -64.2971
-12 | -0.9903 | 0.01538 | -0.0342 | -64.3888
-11.5 | -0.9398 | 0.01455 | -0.0342 | -64.5911
-11 | -0.8805 | 0.01384 | -0.0358 | -63.6199
-10.5 | -0.8322 | 0.0128 | -0.0353 | -65.0156
-10 | -0.7701 | 0.01212 | -0.0372 | -63.5396
-9.5 | -0.7029 | 0.0115 | -0.0401 | -61.1217
-9 | -0.6179 | 0.01096 | -0.0467 | -56.3777
-8.5 | -0.5472 | 0.01024 | -0.0504 | -53.4375
-8 | -0.4995 | 0.00993 | -0.0488 | -50.3021
-7.5 | -0.4634 | 0.00972 | -0.0446 | -47.6749
-7 | -0.4321 | 0.00951 | -0.0394 | -45.4364
-6.5 | -0.3973 | 0.00936 | -0.0348 | -42.4466
-6 | -0.357 | 0.00923 | -0.0314 | -38.6782
-5.5 | -0.315 | 0.00906 | -0.0283 | -34.7682
-5 | -0.2716 | 0.00894 | -0.0255 | -30.3803
-4.5 | -0.2269 | 0.00883 | -0.0229 | -25.6965
-4 | -0.1807 | 0.00873 | -0.0207 | -20.6987
-3.5 | -0.1355 | 0.00865 | -0.0183 | -15.6647
-3 | -0.1058 | 0.00774 | -0.013 | -13.6693
-2.5 | -0.0718 | 0.00716 | -0.0085 | -10.0279
-2 | -0.0289 | 0.00689 | -0.0057 | -4.1945
-1.5 | 0.0152 | 0.00675 | -0.0031 | 2.2519
-1 | 0.0617 | 0.00668 | -0.001 | 9.2365
-0.5 | 0.1083 | 0.00663 | 0.0012 | 16.3348
0 | 0.1544 | 0.00663 | 0.0034 | 23.2881
0.5 | 0.2007 | 0.00664 | 0.0056 | 30.2259
1 | 0.247 | 0.00668 | 0.0079 | 36.976
1.5 | 0.2924 | 0.00678 | 0.0103 | 43.1268
2 | 0.338 | 0.00691 | 0.0126 | 48.9146
2.5 | 0.3822 | 0.00703 | 0.0152 | 54.367
3 | 0.4245 | 0.00721 | 0.0182 | 58.8766
3.5 | 0.4656 | 0.0074 | 0.0214 | 62.9189
4 | 0.5048 | 0.0076 | 0.025 | 66.4211
4.5 | 0.5394 | 0.00786 | 0.0295 | 68.626
5 | 0.576 | 0.00809 | 0.0337 | 71.199
5.5 | 0.6242 | 0.00841 | 0.0352 | 74.2212
6 | 0.6906 | 0.0088 | 0.0327 | 78.4773
6.5 | 0.7678 | 0.00926 | 0.0277 | 82.9158
7 | 0.8366 | 0.0097 | 0.0246 | 86.2474
7.5 | 0.9047 | 0.01026 | 0.0216 | 88.1774
8 | 0.9581 | 0.01065 | 0.0218 | 89.9624
8.5 | 1.0222 | 0.01116 | 0.0195 | 91.595
9 | 1.0826 | 0.01178 | 0.0179 | 91.9015
9.5 | 1.1398 | 0.01223 | 0.017 | 93.1971
10 | 1.1996 | 0.01276 | 0.0154 | 94.0125
10.5 | 1.2586 | 0.01346 | 0.0136 | 93.5067
11 | 1.3193 | 0.01396 | 0.0117 | 94.5057
11.5 | 1.3567 | 0.01453 | 0.0141 | 93.3723
12 | 1.372 | 0.01525 | 0.0206 | 89.9672
12.5 | 1.3915 | 0.01608 | 0.026 | 86.5361
13 | 1.417 | 0.01688 | 0.0301 | 83.9455
13.5 | 1.441 | 0.01793 | 0.034 | 80.3681
14 | 1.461 | 0.01932 | 0.0379 | 75.6211
14.5 | 1.4854 | 0.02067 | 0.0409 | 71.8626
15 | 1.5097 | 0.02219 | 0.0434 | 68.0352
15.5 | 1.5291 | 0.02419 | 0.0458 | 63.2121
16 | 1.5457 | 0.02657 | 0.0479 | 58.1746
16.5 | 1.5655 | 0.02891 | 0.0493 | 54.1508
17 | 1.5791 | 0.03189 | 0.0506 | 49.5171
17.5 | 1.5856 | 0.0357 | 0.0515 | 44.4146
18 | 1.5976 | 0.03923 | 0.0518 | 40.7239
18.5 | 1.6021 | 0.04362 | 0.0518 | 36.7286
19 | 1.5941 | 0.04948 | 0.0512 | 32.2171
19.5 | 1.5926 | 0.05492 | 0.0503 | 28.9985
20 | 1.5843 | 0.06126 | 0.0488 | 25.8619

## 51. Re 2M Mach 0.10 (1)
BIGFOIL.COM POLAR EXPORT
NACA32018
NACA32018 |  |  |  | Cl Max: | 1.767 | at alpha= | 17.5 | deg
JavaFoil+Calcfoil stall+Eppler ext transition |  |  |  | L/D Max: | 90.198 | at alpha= | 9.5 | deg
Re: | 2000000 |  |  | Cd Min: | 0.00797 | at alpha= | 1 | deg
Mach: | 0.1 |  |  | Cl=0 at alpha= | -1.6508 | deg
|  |  |  | @ Cl=0.1, Cd= | 0.0080843
|  |  |  | @ Cl=0.4, Cd= | 0.0084321
|  |  |  | @ Cl=0.6, Cd= | 0.0091238
alpha (deg) | Cl | Cd | Cm | Cl/Cd
-20 | -1.099 | 0.1565 | 0.005 | -7.025
-19.5 | -1.107 | 0.14917 | 0.005 | -7.42
-19 | -1.112 | 0.14236 | 0.005 | -7.813
-18.5 | -1.116 | 0.13536 | 0.005 | -8.241
-18 | -1.117 | 0.12908 | 0.004 | -8.651
-17.5 | -1.117 | 0.12171 | 0.004 | -9.18
-17 | -1.256 | 0.04416 | 0.007 | -28.436
-16.5 | -1.265 | 0.03711 | 0.006 | -34.096
-16 | -1.268 | 0.03217 | 0.006 | -39.408
-15.5 | -1.265 | 0.0285 | 0.006 | -44.39
-15 | -1.258 | 0.02565 | 0.005 | -49.041
-14.5 | -1.246 | 0.02328 | 0.005 | -53.528
-14 | -1.23 | 0.0214 | 0.005 | -57.478
-13.5 | -1.209 | 0.01986 | 0.005 | -60.867
-13 | -1.184 | 0.01851 | 0.004 | -63.961
-12.5 | -1.155 | 0.01735 | 0.004 | -66.57
-12 | -1.123 | 0.01638 | 0.003 | -68.566
-11.5 | -1.088 | 0.01553 | 0.003 | -70.033
-11 | -1.049 | 0.01482 | 0.003 | -70.778
-10.5 | -1.007 | 0.01419 | 0.002 | -70.963
-10 | -0.963 | 0.01362 | 0.002 | -70.685
-9.5 | -0.916 | 0.0131 | 0.002 | -69.939
-9 | -0.867 | 0.01268 | 0.001 | -68.408
-8.5 | -0.816 | 0.01226 | 0.001 | -66.562
-8 | -0.763 | 0.0119 | 0 | -64.112
-7.5 | -0.708 | 0.01159 | 0 | -61.102
-7 | -0.652 | 0.0113 | 0 | -57.7
-6.5 | -0.595 | 0.01108 | -0.001 | -53.668
-6 | -0.536 | 0.01088 | -0.001 | -49.264
-5.5 | -0.477 | 0.01037 | -0.001 | -45.984
-5 | -0.416 | 0.0091 | -0.002 | -45.758
-4.5 | -0.355 | 0.00897 | -0.002 | -39.632
-4 | -0.294 | 0.00937 | -0.003 | -31.37
-3.5 | -0.232 | 0.00928 | -0.003 | -24.994
-3 | -0.17 | 0.00969 | -0.003 | -17.496
-2.5 | -0.107 | 0.00964 | -0.004 | -11.082
-2 | -0.044 | 0.00966 | -0.004 | -4.546
-1.5 | 0.019 | 0.00813 | -0.004 | 2.356
-1 | 0.082 | 0.00807 | -0.005 | 10.187
-0.5 | 0.145 | 0.00812 | -0.005 | 17.877
0 | 0.208 | 0.00819 | -0.005 | 25.4
0.5 | 0.271 | 0.00828 | -0.006 | 32.667
1 | 0.333 | 0.00797 | -0.006 | 41.785
1.5 | 0.395 | 0.00842 | -0.006 | 46.962
2 | 0.457 | 0.00857 | -0.007 | 53.404
2.5 | 0.519 | 0.00832 | -0.007 | 62.378
3 | 0.58 | 0.00875 | -0.007 | 66.297
3.5 | 0.641 | 0.00989 | -0.008 | 64.861
4 | 0.702 | 0.01007 | -0.008 | 69.755
4.5 | 0.762 | 0.0105 | -0.008 | 72.614
5 | 0.822 | 0.01071 | -0.009 | 76.772
5.5 | 0.881 | 0.01092 | -0.009 | 80.683
6 | 0.939 | 0.0112 | -0.009 | 83.881
6.5 | 0.997 | 0.0115 | -0.01 | 86.729
7 | 1.054 | 0.01183 | -0.01 | 89.071
7.5 | 1.11 | 0.01242 | -0.01 | 89.385
8 | 1.165 | 0.01312 | -0.011 | 88.768
8.5 | 1.218 | 0.01368 | -0.011 | 89.037
9 | 1.27 | 0.01411 | -0.011 | 90.031
9.5 | 1.321 | 0.01465 | -0.011 | 90.198
10 | 1.37 | 0.01528 | -0.012 | 89.653
10.5 | 1.417 | 0.01599 | -0.012 | 88.62
11 | 1.462 | 0.01683 | -0.012 | 86.89
11.5 | 1.505 | 0.01785 | -0.012 | 84.291
12 | 1.545 | 0.01902 | -0.012 | 81.224
12.5 | 1.582 | 0.02037 | -0.013 | 77.678
13 | 1.617 | 0.02198 | -0.013 | 73.541
13.5 | 1.647 | 0.02396 | -0.013 | 68.772
14 | 1.675 | 0.02622 | -0.013 | 63.896
14.5 | 1.7 | 0.02878 | -0.013 | 59.076
15 | 1.72 | 0.032 | -0.013 | 53.763
15.5 | 1.737 | 0.03566 | -0.013 | 48.708
16 | 1.75 | 0.03975 | -0.013 | 44.03
16.5 | 1.76 | 0.04461 | -0.013 | 39.449
17 | 1.765 | 0.05009 | -0.014 | 35.233
17.5 | 1.767 | 0.05618 | -0.014 | 31.455
18 | 1.767 | 0.06269 | -0.014 | 28.189
18.5 | 1.762 | 0.0702 | -0.014 | 25.102
19 | 1.755 | 0.07794 | -0.013 | 22.515
19.5 | 1.745 | 0.08614 | -0.013 | 20.262
20 | 1.733 | 0.0951 | -0.013 | 18.226

## 52. Re 2M Mach 0.10 (2)
BIGFOIL.COM POLAR EXPORT
NACA32018
NACA32018 |  |  |  | Cl Max: | 1.5886 | at alpha= | 18 | deg
XFOIL ncrit=9 |  |  |  | L/D Max: | 93.519 | at alpha= | 11 | deg
Re: | 2000000 |  |  | Cd Min: | 0.07187 | at alpha= | -20 | deg
Mach: | 0.1 |  |  | Cl=0 at alpha= | -1.6734 | deg
|  |  |  | @ Cl=0.1, Cd= | 0.0066756
|  |  |  | @ Cl=0.4, Cd= | 0.0071361
|  |  |  | @ Cl=0.6, Cd= | 0.0082903
alpha (deg) | Cl | Cd | Cm | Cl/Cd
-20 | -1.1936 | 0.07187 | -0.0537 | -16.6078
-19.5 | -1.2076 | 0.06412 | -0.056 | -18.8334
-19 | -1.2277 | 0.05599 | -0.058 | -21.9271
-18.5 | -1.2324 | 0.04983 | -0.0592 | -24.7321
-18 | -1.2327 | 0.04437 | -0.0598 | -27.7823
-17.5 | -1.2248 | 0.04003 | -0.0598 | -30.5971
-17 | -1.2149 | 0.03612 | -0.0593 | -33.6351
-16.5 | -1.2061 | 0.03245 | -0.0581 | -37.168
-16 | -1.1977 | 0.02911 | -0.0561 | -41.1439
-15.5 | -1.184 | 0.0265 | -0.0536 | -44.6792
-15 | -1.167 | 0.0244 | -0.0505 | -47.8279
-14.5 | -1.1524 | 0.02248 | -0.0466 | -51.2633
-14 | -1.1373 | 0.02094 | -0.0419 | -54.3123
-13.5 | -1.1391 | 0.01915 | -0.0343 | -59.483
-13 | -1.1053 | 0.01767 | -0.0325 | -62.5523
-12.5 | -1.0496 | 0.01665 | -0.0341 | -63.039
-12 | -0.9922 | 0.01568 | -0.0358 | -63.2781
-11.5 | -0.9419 | 0.01479 | -0.0357 | -63.6849
-11 | -0.8832 | 0.01402 | -0.037 | -62.9957
-10.5 | -0.8332 | 0.01299 | -0.0368 | -64.1416
-10 | -0.7728 | 0.01225 | -0.0382 | -63.0857
-9.5 | -0.7055 | 0.01161 | -0.041 | -60.7666
-9 | -0.6195 | 0.01103 | -0.0477 | -56.165
-8.5 | -0.5471 | 0.01031 | -0.0517 | -53.065
-8 | -0.4988 | 0.00998 | -0.0501 | -49.98
-7.5 | -0.4629 | 0.00976 | -0.0457 | -47.4283
-7 | -0.4307 | 0.00955 | -0.0406 | -45.0995
-6.5 | -0.3975 | 0.00939 | -0.0356 | -42.3323
-6 | -0.3574 | 0.00926 | -0.032 | -38.5961
-5.5 | -0.3154 | 0.0091 | -0.0288 | -34.6593
-5 | -0.272 | 0.00897 | -0.0259 | -30.3233
-4.5 | -0.2274 | 0.00887 | -0.0233 | -25.637
-4 | -0.181 | 0.00875 | -0.021 | -20.6857
-3.5 | -0.1355 | 0.00867 | -0.0185 | -15.6286
-3 | -0.1045 | 0.00783 | -0.0134 | -13.3461
-2.5 | -0.0713 | 0.00721 | -0.0088 | -9.889
-2 | -0.029 | 0.00692 | -0.0058 | -4.1908
-1.5 | 0.0154 | 0.00678 | -0.0031 | 2.2714
-1 | 0.062 | 0.0067 | -0.0009 | 9.2537
-0.5 | 0.1087 | 0.00667 | 0.0013 | 16.2969
0 | 0.1551 | 0.00666 | 0.0036 | 23.2883
0.5 | 0.2017 | 0.00667 | 0.0058 | 30.2399
1 | 0.2478 | 0.00671 | 0.0081 | 36.93
1.5 | 0.2932 | 0.00682 | 0.0106 | 42.9912
2 | 0.3394 | 0.00694 | 0.0129 | 48.9049
2.5 | 0.3833 | 0.00706 | 0.0157 | 54.2918
3.5 | 0.4667 | 0.00744 | 0.022 | 62.7285
4 | 0.5052 | 0.00766 | 0.0259 | 65.953
4.5 | 0.5393 | 0.00789 | 0.0306 | 68.3523
5 | 0.5763 | 0.00813 | 0.0348 | 70.8856
5.5 | 0.6251 | 0.00846 | 0.0362 | 73.8889
6 | 0.6923 | 0.00887 | 0.0337 | 78.0496
6.5 | 0.7713 | 0.00932 | 0.0285 | 82.7575
7 | 0.8405 | 0.00979 | 0.0254 | 85.8529
7.5 | 0.9086 | 0.01033 | 0.0225 | 87.9574
8 | 0.9627 | 0.01075 | 0.0227 | 89.5535
8.5 | 1.027 | 0.01129 | 0.0206 | 90.9655
9 | 1.0878 | 0.01189 | 0.019 | 91.4886
9.5 | 1.1436 | 0.01238 | 0.0185 | 92.3748
10 | 1.2055 | 0.01294 | 0.0166 | 93.1607
10.5 | 1.2654 | 0.01362 | 0.0148 | 92.9075
11 | 1.3261 | 0.01418 | 0.013 | 93.519
11.5 | 1.3558 | 0.01479 | 0.017 | 91.67
12 | 1.3706 | 0.01561 | 0.0236 | 87.8027
12.5 | 1.393 | 0.01643 | 0.0285 | 84.7839
13 | 1.4183 | 0.01732 | 0.0327 | 81.888
13.5 | 1.4416 | 0.01849 | 0.0366 | 77.9665
14 | 1.4594 | 0.0201 | 0.0406 | 72.607
14.5 | 1.4863 | 0.02142 | 0.0433 | 69.3884
15 | 1.5094 | 0.02313 | 0.0458 | 65.2572
15.5 | 1.5264 | 0.02543 | 0.0482 | 60.0236
16 | 1.5448 | 0.02783 | 0.0501 | 55.5084
16.5 | 1.5623 | 0.03051 | 0.0514 | 51.2062
17 | 1.5725 | 0.03393 | 0.0526 | 46.3454
17.5 | 1.5805 | 0.0378 | 0.0532 | 41.8122
18 | 1.5886 | 0.04184 | 0.0534 | 37.9685
18.5 | 1.5884 | 0.04689 | 0.0531 | 33.875
19 | 1.5789 | 0.0531 | 0.0522 | 29.7345
19.5 | 1.5756 | 0.05889 | 0.051 | 26.755
20 | 1.5613 | 0.06608 | 0.0491 | 23.6274

## 53. Re 2M Mach 0.25 (1)
BIGFOIL.COM POLAR EXPORT
NACA32018
NACA32018 |  |  |  | Cl Max: | 1.683 | at alpha= | 15.5 | deg
JavaFoil+Calcfoil stall+Eppler ext transition |  |  |  | L/D Max: | 88.888 | at alpha= | 8 | deg
Re: | 2000000 |  |  | Cd Min: | 0.0079 | at alpha= | -1.5 | deg
Mach: | 0.25 |  |  | Cl=0 at alpha= | -1.6539 | deg
|  |  |  | @ Cl=0.1, Cd= | 0.0080085
|  |  |  | @ Cl=0.4, Cd= | 0.008315
|  |  |  | @ Cl=0.6, Cd= | 0.010031
alpha (deg) | Cl | Cd | Cm | Cl/Cd
-19 | -0.887 | 0.157 | 0.004 | -5.648
-18.5 | -0.916 | 0.14784 | 0.004 | -6.194
-18 | -0.941 | 0.13976 | 0.004 | -6.734
-17.5 | -0.963 | 0.1324 | 0.004 | -7.272
-17 | -0.981 | 0.12519 | 0.004 | -7.832
-16.5 | -0.994 | 0.11855 | 0.004 | -8.386
-16 | -1.004 | 0.1119 | 0.003 | -8.97
-15.5 | -1.009 | 0.10572 | 0.003 | -9.545
-15 | -1.011 | 0.09964 | 0.003 | -10.142
-14.5 | -1.009 | 0.09339 | 0.003 | -10.799
-14 | -1.172 | 0.02567 | 0.005 | -45.647
-13.5 | -1.167 | 0.02287 | 0.005 | -51.021
-13 | -1.154 | 0.02089 | 0.004 | -55.231
-12.5 | -1.135 | 0.01928 | 0.004 | -58.893
-12 | -1.112 | 0.01797 | 0.004 | -61.868
-11.5 | -1.083 | 0.01682 | 0.003 | -64.392
-11 | -1.05 | 0.01587 | 0.003 | -66.161
-10.5 | -1.013 | 0.01507 | 0.002 | -67.25
-10 | -0.972 | 0.01443 | 0.002 | -67.404
-9.5 | -0.928 | 0.0138 | 0.002 | -67.255
-9 | -0.881 | 0.01326 | 0.001 | -66.449
-8.5 | -0.831 | 0.01281 | 0.001 | -64.897
-8 | -0.778 | 0.01238 | 0 | -62.863
-7.5 | -0.724 | 0.01177 | 0 | -61.494
-7 | -0.667 | 0.0114 | 0 | -58.525
-6.5 | -0.609 | 0.01111 | -0.001 | -54.79
-6 | -0.549 | 0.01086 | -0.001 | -50.576
-5.5 | -0.489 | 0.01064 | -0.001 | -45.929
-5 | -0.427 | 0.01044 | -0.002 | -40.898
-4.5 | -0.365 | 0.00918 | -0.002 | -39.754
-4 | -0.302 | 0.00908 | -0.003 | -33.238
-3.5 | -0.238 | 0.00946 | -0.003 | -25.159
-3 | -0.174 | 0.0094 | -0.003 | -18.511
-2.5 | -0.11 | 0.00985 | -0.004 | -11.135
-2 | -0.045 | 0.00982 | -0.004 | -4.592
-1.5 | 0.02 | 0.0079 | -0.004 | 2.492
-1 | 0.084 | 0.00791 | -0.005 | 10.671
-0.5 | 0.149 | 0.00831 | -0.005 | 17.935
0 | 0.214 | 0.00838 | -0.006 | 25.476
0.5 | 0.278 | 0.00805 | -0.006 | 34.506
1 | 0.342 | 0.00817 | -0.006 | 41.849
1.5 | 0.406 | 0.00833 | -0.007 | 48.721
2 | 0.47 | 0.00836 | -0.007 | 56.176
2.5 | 0.533 | 0.0089 | -0.007 | 59.851
3 | 0.595 | 0.01002 | -0.008 | 59.44
3.5 | 0.658 | 0.01016 | -0.008 | 64.785
4 | 0.72 | 0.01036 | -0.008 | 69.49
4.5 | 0.781 | 0.01059 | -0.009 | 73.758
5 | 0.842 | 0.01107 | -0.009 | 76.074
5.5 | 0.902 | 0.01135 | -0.009 | 79.467
6 | 0.962 | 0.01166 | -0.01 | 82.5
6.5 | 1.02 | 0.012 | -0.01 | 84.988
7 | 1.077 | 0.0124 | -0.01 | 86.901
7.5 | 1.133 | 0.01287 | -0.011 | 88.057
8 | 1.188 | 0.01337 | -0.011 | 88.888
8.5 | 1.241 | 0.01437 | -0.011 | 86.394
9 | 1.293 | 0.01505 | -0.011 | 85.883
9.5 | 1.342 | 0.01574 | -0.012 | 85.287
10 | 1.39 | 0.01654 | -0.012 | 84.029
10.5 | 1.435 | 0.01746 | -0.012 | 82.18
11 | 1.476 | 0.01863 | -0.012 | 79.245
11.5 | 1.515 | 0.01998 | -0.012 | 75.826
12 | 1.551 | 0.02156 | -0.013 | 71.96
12.5 | 1.583 | 0.0235 | -0.013 | 67.369
13 | 1.611 | 0.02587 | -0.013 | 62.275
13.5 | 1.635 | 0.02866 | -0.013 | 57.036
14 | 1.654 | 0.03194 | -0.013 | 51.795
14.5 | 1.668 | 0.03603 | -0.013 | 46.299
15 | 1.678 | 0.04069 | -0.013 | 41.236
15.5 | 1.683 | 0.04593 | -0.013 | 36.647
16 | 1.682 | 0.05229 | -0.013 | 32.178
16.5 | 1.678 | 0.05945 | -0.013 | 28.216
17 | 1.667 | 0.06721 | -0.013 | 24.805
17.5 | 1.652 | 0.07617 | -0.013 | 21.686
18 | 1.633 | 0.08565 | -0.013 | 19.071
18.5 | 1.609 | 0.09595 | -0.013 | 16.768
19 | 1.58 | 0.10677 | -0.013 | 14.798
19.5 | 1.548 | 0.11815 | -0.013 | 13.098
20 | 1.512 | 0.12969 | -0.013 | 11.659

## 54. Re 2M Mach 0.25 (2)
BIGFOIL.COM POLAR EXPORT
NACA32018
NACA32018 |  |  |  | Cl Max: | 1.5225 | at alpha= | 17 | deg
XFOIL ncrit=9 |  |  |  | L/D Max: | 88.3664 | at alpha= | 9 | deg
Re: | 2000000 |  |  | Cd Min: | 0.09822 | at alpha= | -20 | deg
Mach: | 0.25 |  |  | Cl=0 at alpha= | -1.6881 | deg
|  |  |  | @ Cl=0.1, Cd= | 0.0068036
|  |  |  | @ Cl=0.4, Cd= | 0.0073286
|  |  |  | @ Cl=0.6, Cd= | 0.0085692
alpha (deg) | Cl | Cd | Cm | Cl/Cd
-20 | -1.0587 | 0.09822 | -0.0491 | -10.7789
-19.5 | -1.0706 | 0.08963 | -0.0527 | -11.9447
-19 | -1.0817 | 0.08137 | -0.0559 | -13.2936
-18.5 | -1.0857 | 0.07421 | -0.0584 | -14.6301
-18 | -1.1058 | 0.06565 | -0.0609 | -16.8439
-17.5 | -1.1178 | 0.05825 | -0.0627 | -19.1897
-17 | -1.1191 | 0.05218 | -0.0638 | -21.4469
-16.5 | -1.1197 | 0.04651 | -0.0642 | -24.0744
-16 | -1.1202 | 0.04122 | -0.064 | -27.1761
-15.5 | -1.1131 | 0.03691 | -0.0631 | -30.1571
-15 | -1.1041 | 0.0331 | -0.0614 | -33.3565
-14.5 | -1.0974 | 0.02948 | -0.059 | -37.2252
-14 | -1.0881 | 0.0265 | -0.0556 | -41.0604
-13.5 | -1.0787 | 0.024 | -0.0512 | -44.9458
-13 | -1.0705 | 0.02199 | -0.0455 | -48.6812
-12.5 | -1.0511 | 0.01952 | -0.0424 | -53.8473
-12 | -0.9991 | 0.01785 | -0.0435 | -55.972
-11.5 | -0.9439 | 0.01657 | -0.0444 | -56.9644
-11 | -0.8922 | 0.01537 | -0.0442 | -58.0481
-10.5 | -0.8323 | 0.01433 | -0.0454 | -58.0809
-10 | -0.7841 | 0.01314 | -0.0443 | -59.6728
-9.5 | -0.718 | 0.01228 | -0.0463 | -58.4691
-9 | -0.6284 | 0.01155 | -0.053 | -54.4069
-8.5 | -0.5445 | 0.01083 | -0.0586 | -50.277
-8 | -0.4948 | 0.01032 | -0.057 | -47.9457
-7.5 | -0.4595 | 0.01005 | -0.052 | -45.7214
-7 | -0.425 | 0.00986 | -0.0468 | -43.1034
-6.5 | -0.393 | 0.00957 | -0.0411 | -41.0658
-6 | -0.3578 | 0.00943 | -0.036 | -37.9427
-5.5 | -0.3162 | 0.00931 | -0.0322 | -33.9635
-5 | -0.2744 | 0.00914 | -0.0285 | -30.0219
-4.5 | -0.2279 | 0.00903 | -0.0257 | -25.2381
-3.5 | -0.1359 | 0.0088 | -0.0201 | -15.4432
-3 | -0.0909 | 0.0086 | -0.0171 | -10.5698
-2.5 | -0.07 | 0.00743 | -0.0097 | -9.4213
-2 | -0.0282 | 0.0071 | -0.0062 | -3.9718
-1.5 | 0.017 | 0.00692 | -0.0033 | 2.4566
-1 | 0.0631 | 0.00685 | -0.0005 | 9.2117
-0.5 | 0.1108 | 0.00679 | 0.0019 | 16.3181
0 | 0.1584 | 0.00678 | 0.0044 | 23.3628
0.5 | 0.2049 | 0.00683 | 0.0071 | 30
1 | 0.2521 | 0.00687 | 0.0096 | 36.6958
1.5 | 0.2995 | 0.00698 | 0.0122 | 42.9083
2 | 0.344 | 0.00713 | 0.0153 | 48.2468
2.5 | 0.3894 | 0.00728 | 0.0182 | 53.489
3 | 0.4308 | 0.00747 | 0.022 | 57.6707
3.5 | 0.47 | 0.00768 | 0.0262 | 61.1979
4 | 0.5038 | 0.0079 | 0.0315 | 63.7722
4.5 | 0.5374 | 0.00818 | 0.0368 | 65.6968
5 | 0.5757 | 0.00843 | 0.0412 | 68.2918
5.5 | 0.6298 | 0.00874 | 0.0421 | 72.0595
6 | 0.704 | 0.00921 | 0.0387 | 76.4387
6.5 | 0.7907 | 0.00971 | 0.0326 | 81.4315
7 | 0.8607 | 0.01031 | 0.0301 | 83.4821
7.5 | 0.9294 | 0.01078 | 0.028 | 86.2152
8 | 0.9871 | 0.01136 | 0.028 | 86.8926
8.5 | 1.0514 | 0.01205 | 0.0265 | 87.2531
9 | 1.1143 | 0.01261 | 0.0254 | 88.3664
9.5 | 1.1735 | 0.0133 | 0.0249 | 88.2331
10 | 1.2358 | 0.01413 | 0.0234 | 87.4593
10.5 | 1.2999 | 0.01481 | 0.0218 | 87.7718
11 | 1.3347 | 0.01564 | 0.0254 | 85.3389
11.5 | 1.348 | 0.01673 | 0.0324 | 80.5738
12 | 1.3726 | 0.01772 | 0.0374 | 77.4605
12.5 | 1.3971 | 0.01894 | 0.0418 | 73.7645
13 | 1.4189 | 0.02054 | 0.046 | 69.0798
13.5 | 1.4371 | 0.02256 | 0.0499 | 63.7012
14 | 1.4615 | 0.02447 | 0.0527 | 59.7262
14.5 | 1.481 | 0.02692 | 0.0553 | 55.0149
15 | 1.491 | 0.03032 | 0.0574 | 49.1755
15.5 | 1.5093 | 0.03336 | 0.0589 | 45.2428
16 | 1.5202 | 0.03721 | 0.0599 | 40.8546
16.5 | 1.5203 | 0.04222 | 0.0603 | 36.009
17 | 1.5225 | 0.0473 | 0.0602 | 32.1882
17.5 | 1.5206 | 0.05297 | 0.0596 | 28.7068
18 | 1.5066 | 0.06009 | 0.0581 | 25.0724
18.5 | 1.486 | 0.06815 | 0.0559 | 21.8048
19 | 1.469 | 0.07607 | 0.0534 | 19.3112
19.5 | 1.4411 | 0.08549 | 0.0499 | 16.8569
20 | 1.3999 | 0.09679 | 0.045 | 14.4633

## 55. Re 2M Mach 0.50 (1)
BIGFOIL.COM POLAR EXPORT
NACA32018
NACA32018 |  |  |  | Cl Max: | 1.357 | at alpha= | 10 | deg
JavaFoil+Calcfoil stall+Eppler ext transition |  |  |  | L/D Max: | 74.438 | at alpha= | 6 | deg
Re: | 2000000 |  |  | Cd Min: | 0.00774 | at alpha= | 0.5 | deg
Mach: | 0.5 |  |  | Cl=0 at alpha= | -1.6528 | deg
|  |  |  | @ Cl=0.1, Cd= | 0.0079008
|  |  |  | @ Cl=0.4, Cd= | 0.0082636
|  |  |  | @ Cl=0.6, Cd= | 0.010824
alpha (deg) | Cl | Cd | Cm | Cl/Cd
-20 | -1.014 | 0.18251 | 0.006 | -5.556
-19.5 | -0.988 | 0.17754 | 0.006 | -5.562
-19 | -0.96 | 0.1692 | 0.005 | -5.673
-18.5 | -0.933 | 0.16427 | 0.005 | -5.681
-18 | -0.907 | 0.15813 | 0.005 | -5.733
-17.5 | -0.879 | 0.15403 | 0.005 | -5.706
-17 | -0.852 | 0.14954 | 0.004 | -5.698
-16.5 | -0.824 | 0.14596 | 0.004 | -5.648
-16 | -0.797 | 0.13727 | 0.004 | -5.808
-15.5 | -0.77 | 0.13553 | 0.004 | -5.683
-15 | -0.742 | 0.1298 | 0.003 | -5.719
-14.5 | -0.715 | 0.12587 | 0.003 | -5.683
-14 | -0.688 | 0.12002 | 0.003 | -5.733
-13.5 | -0.66 | 0.10428 | 0.002 | -6.332
-13 | -0.633 | 0.09095 | 0.002 | -6.959
-12.5 | -0.606 | 0.08715 | 0.002 | -6.952
-12 | -0.578 | 0.08575 | 0.002 | -6.737
-11.5 | -0.55 | 0.07572 | 0.002 | -7.269
-11 | -0.522 | 0.07757 | 0.001 | -6.735
-10.5 | -0.495 | 0.07392 | 0.001 | -6.692
-10 | -0.623 | 0.06788 | 0.001 | -9.171
-9.5 | -0.711 | 0.05983 | 0.001 | -11.879
-9 | -0.719 | 0.05474 | 0.001 | -13.139
-8.5 | -0.851 | 0.01574 | 0.001 | -54.092
-8 | -0.817 | 0.01482 | 0.001 | -55.144
-7.5 | -0.772 | 0.01404 | 0 | -54.99
-7 | -0.72 | 0.0134 | 0 | -53.757
-6.5 | -0.663 | 0.01281 | -0.001 | -51.793
-6 | -0.602 | 0.01234 | -0.001 | -48.805
-5.5 | -0.539 | 0.01167 | -0.002 | -46.156
-5 | -0.472 | 0.01133 | -0.002 | -41.697
-4.5 | -0.404 | 0.01104 | -0.002 | -36.631
-4 | -0.335 | 0.01079 | -0.003 | -31.06
-3.5 | -0.265 | 0.01059 | -0.003 | -25.005
-3 | -0.194 | 0.01046 | -0.004 | -18.536
-2.5 | -0.122 | 0.00998 | -0.004 | -12.252
-2 | -0.05 | 0.00887 | -0.005 | -5.667
-1.5 | 0.022 | 0.00932 | -0.005 | 2.353
-1 | 0.094 | 0.0079 | -0.005 | 11.92
-0.5 | 0.166 | 0.00791 | -0.006 | 21.035
0 | 0.238 | 0.00798 | -0.006 | 29.804
0.5 | 0.309 | 0.00774 | -0.007 | 39.978
1 | 0.381 | 0.00787 | -0.007 | 48.363
1.5 | 0.451 | 0.00932 | -0.007 | 48.441
2 | 0.521 | 0.01055 | -0.008 | 49.394
2.5 | 0.591 | 0.01079 | -0.008 | 54.741
3 | 0.659 | 0.01105 | -0.009 | 59.686
3.5 | 0.727 | 0.01137 | -0.009 | 63.964
4 | 0.794 | 0.01175 | -0.009 | 67.636
4.5 | 0.86 | 0.0124 | -0.01 | 69.36
5 | 0.924 | 0.01288 | -0.01 | 71.78
5.5 | 0.987 | 0.01343 | -0.01 | 73.472
6 | 1.047 | 0.01407 | -0.011 | 74.438
6.5 | 1.105 | 0.01485 | -0.011 | 74.36
7 | 1.159 | 0.01578 | -0.011 | 73.446
7.5 | 1.21 | 0.01691 | -0.012 | 71.563
8 | 1.255 | 0.01843 | -0.012 | 68.097
8.5 | 1.295 | 0.02013 | -0.012 | 64.307
9 | 1.326 | 0.0224 | -0.012 | 59.209
9.5 | 1.348 | 0.02542 | -0.012 | 53.036
10 | 1.357 | 0.02953 | -0.012 | 45.944
10.5 | 1.348 | 0.03605 | -0.012 | 37.385
11 | 1.313 | 0.0451 | -0.012 | 29.109
11.5 | 1.233 | 0.06052 | -0.012 | 20.371
12 | 1.015 | 0.09074 | -0.01 | 11.184
12.5 | 0.804 | 0.11406 | -0.008 | 7.049
13 | 0.834 | 0.1202 | -0.008 | 6.937
13.5 | 0.863 | 0.12711 | -0.009 | 6.792
14 | 0.894 | 0.1319 | -0.009 | 6.78
14.5 | 0.922 | 0.13517 | -0.009 | 6.82
15 | 0.953 | 0.14223 | -0.01 | 6.698

## 56. Re 2M Mach 0.50 (2)
BIGFOIL.COM POLAR EXPORT
NACA32018
NACA32018 |  |  |  | Cl Max: | 1.2749 | at alpha= | 12 | deg
XFOIL ncrit=9 |  |  |  | L/D Max: | 70.4174 | at alpha= | 6.5 | deg
Re: | 2000000 |  |  | Cd Min: | 0.15607 | at alpha= | -16.5 | deg
Mach: | 0.5 |  |  | Cl=0 at alpha= | -1.7653 | deg
|  |  |  | @ Cl=0.1, Cd= | 0.0074471
|  |  |  | @ Cl=0.4, Cd= | 0.0083277
|  |  |  | @ Cl=0.6, Cd= | 0.010004
alpha (deg) | Cl | Cd | Cm | Cl/Cd
-16.5 | -0.5077 | 0.15607 | -0.0247 | -3.253
-15.5 | -0.5561 | 0.12607 | -0.0382 | -4.411
-15 | -0.5751 | 0.11376 | -0.044 | -5.0554
-14.5 | -0.6093 | 0.1 | -0.051 | -6.093
-14 | -0.6418 | 0.0875 | -0.0573 | -7.3349
-13.5 | -0.6727 | 0.07613 | -0.0626 | -8.8362
-13 | -0.7035 | 0.06574 | -0.0668 | -10.7012
-12.5 | -0.7347 | 0.0563 | -0.0695 | -13.0497
-12 | -0.764 | 0.04809 | -0.0699 | -15.8869
-11.5 | -0.7874 | 0.04057 | -0.0692 | -19.4084
-11 | -0.7702 | 0.03394 | -0.0727 | -22.693
-10.5 | -0.7392 | 0.02882 | -0.0747 | -25.6489
-10 | -0.7124 | 0.0244 | -0.0741 | -29.1967
-9.5 | -0.6837 | 0.02032 | -0.0735 | -33.6467
-9 | -0.6282 | 0.01702 | -0.076 | -36.9095
-8.5 | -0.5304 | 0.01449 | -0.0848 | -36.6046
-8 | -0.4587 | 0.01297 | -0.0871 | -35.3662
-7.5 | -0.4336 | 0.01202 | -0.0795 | -36.0732
-7 | -0.4025 | 0.01147 | -0.0721 | -35.0915
-6.5 | -0.3685 | 0.01099 | -0.0652 | -33.5305
-6 | -0.3327 | 0.01054 | -0.0584 | -31.5655
-5.5 | -0.2945 | 0.01017 | -0.052 | -28.9577
-5 | -0.2538 | 0.00991 | -0.046 | -25.6105
-4.5 | -0.2136 | 0.00966 | -0.0399 | -22.1118
-4 | -0.1731 | 0.00955 | -0.0338 | -18.1257
-3.5 | -0.1292 | 0.00944 | -0.0284 | -13.6864
-3 | -0.0803 | 0.00932 | -0.024 | -8.6159
-2.5 | -0.0386 | 0.00905 | -0.0185 | -4.2652
-2 | -0.02 | 0.00793 | -0.009 | -2.5221
-1.5 | 0.0226 | 0.0076 | -0.0036 | 2.9737
-1 | 0.0699 | 0.00749 | 0.0009 | 9.3324
-0.5 | 0.119 | 0.00742 | 0.0051 | 16.0377
0 | 0.1692 | 0.00743 | 0.0091 | 22.7725
0.5 | 0.2174 | 0.00752 | 0.0135 | 28.9096
1 | 0.2658 | 0.0076 | 0.0179 | 34.9737
1.5 | 0.31 | 0.00776 | 0.0231 | 39.9485
2 | 0.3488 | 0.00792 | 0.0295 | 44.0404
2.5 | 0.3881 | 0.00821 | 0.0357 | 47.2716
3 | 0.4245 | 0.00857 | 0.0424 | 49.5333
3.5 | 0.4629 | 0.00889 | 0.0487 | 52.0697
4 | 0.501 | 0.0092 | 0.0551 | 54.4565
4.5 | 0.5396 | 0.00952 | 0.0614 | 56.6807
5 | 0.5822 | 0.00988 | 0.067 | 58.9271
5.5 | 0.6581 | 0.01041 | 0.0659 | 63.2181
6 | 0.7672 | 0.01134 | 0.0581 | 67.6543
6.5 | 0.8605 | 0.01222 | 0.0539 | 70.4173
7 | 0.9324 | 0.01338 | 0.0534 | 69.6861
7.5 | 0.9971 | 0.01463 | 0.0542 | 68.1545
8 | 1.0654 | 0.01607 | 0.0541 | 66.2974
8.5 | 1.1256 | 0.01799 | 0.0545 | 62.5681
9 | 1.1915 | 0.02014 | 0.0535 | 59.1609
9.5 | 1.2349 | 0.02256 | 0.0554 | 54.7385
10 | 1.2483 | 0.02526 | 0.0613 | 49.4181
10.5 | 1.2556 | 0.02887 | 0.0659 | 43.4915
11 | 1.2661 | 0.03278 | 0.0694 | 38.6242
11.5 | 1.2738 | 0.03724 | 0.072 | 34.2052
12 | 1.2749 | 0.0425 | 0.0737 | 29.9976
12.5 | 1.2647 | 0.04883 | 0.0744 | 25.9001
13 | 1.2558 | 0.05534 | 0.0745 | 22.6924
13.5 | 1.2417 | 0.06258 | 0.0736 | 19.8418
14 | 1.225 | 0.07033 | 0.0719 | 17.4179
14.5 | 1.1994 | 0.07916 | 0.0691 | 15.1516
15 | 1.1758 | 0.08815 | 0.0657 | 13.3386
15.5 | 1.1519 | 0.09747 | 0.0618 | 11.818
16 | 1.1221 | 0.10777 | 0.0566 | 10.412
16.5 | 1.0893 | 0.11875 | 0.0507 | 9.1731
17 | 1.0626 | 0.12951 | 0.0445 | 8.2048

## 57. Re 3M Mach 0.00 (1)
BIGFOIL.COM POLAR EXPORT
NACA32018
NACA32018 |  |  |  | Cl Max: | 1.794 | at alpha= | 18 | deg
JavaFoil+Calcfoil stall+Eppler ext transition |  |  |  | L/D Max: | 97.847 | at alpha= | 10 | deg
Re: | 3000000 |  |  | Cd Min: | 0.00791 | at alpha= | 0 | deg
Mach: | 0 |  |  | Cl=0 at alpha= | -1.6508 | deg
|  |  |  | @ Cl=0.1, Cd= | 0.0082416
|  |  |  | @ Cl=0.4, Cd= | 0.0085385
|  |  |  | @ Cl=0.6, Cd= | 0.0087369
alpha (deg) | Cl | Cd | Cm | Cl/Cd
-20 | -1.238 | 0.07616 | 0.008 | -16.25
-19.5 | -1.257 | 0.06496 | 0.008 | -19.347
-19 | -1.274 | 0.05528 | 0.008 | -23.046
-18.5 | -1.288 | 0.04717 | 0.008 | -27.31
-18 | -1.296 | 0.04155 | 0.007 | -31.2
-17.5 | -1.302 | 0.03655 | 0.007 | -35.633
-17 | -1.305 | 0.03255 | 0.007 | -40.082
-16.5 | -1.304 | 0.0291 | 0.006 | -44.797
-16 | -1.299 | 0.02627 | 0.006 | -49.448
-15.5 | -1.291 | 0.0239 | 0.006 | -54.008
-15 | -1.279 | 0.02184 | 0.006 | -58.552
-14.5 | -1.263 | 0.0202 | 0.005 | -62.528
-14 | -1.244 | 0.01877 | 0.005 | -66.261
-13.5 | -1.22 | 0.01758 | 0.005 | -69.378
-13 | -1.192 | 0.01654 | 0.004 | -72.056
-12.5 | -1.161 | 0.01566 | 0.004 | -74.165
-12 | -1.127 | 0.01487 | 0.003 | -75.788
-11.5 | -1.09 | 0.01418 | 0.003 | -76.886
-11 | -1.05 | 0.01358 | 0.003 | -77.348
-10.5 | -1.008 | 0.01305 | 0.002 | -77.229
-10 | -0.963 | 0.01257 | 0.002 | -76.574
-9.5 | -0.915 | 0.01217 | 0.002 | -75.236
-9 | -0.866 | 0.01177 | 0.001 | -73.541
-8.5 | -0.815 | 0.01145 | 0.001 | -71.145
-8 | -0.761 | 0.01114 | 0 | -68.34
-7.5 | -0.706 | 0.01085 | 0 | -65.081
-7 | -0.65 | 0.01063 | 0 | -61.166
-6.5 | -0.593 | 0.01044 | -0.001 | -56.76
-6 | -0.534 | 0.01023 | -0.001 | -52.225
-5.5 | -0.475 | 0.009 | -0.001 | -52.757
-5 | -0.415 | 0.00935 | -0.002 | -44.356
-4.5 | -0.354 | 0.00893 | -0.002 | -39.638
-4 | -0.293 | 0.00931 | -0.003 | -31.416
-3.5 | -0.231 | 0.00924 | -0.003 | -24.994
-3 | -0.169 | 0.00915 | -0.003 | -18.441
-2.5 | -0.106 | 0.00959 | -0.004 | -11.084
-2 | -0.044 | 0.0096 | -0.004 | -4.552
-1.5 | 0.019 | 0.00823 | -0.004 | 2.317
-1 | 0.082 | 0.00823 | -0.005 | 9.94
-0.5 | 0.144 | 0.00827 | -0.005 | 17.475
0 | 0.207 | 0.00791 | -0.005 | 26.161
0.5 | 0.269 | 0.00835 | -0.006 | 32.25
1 | 0.332 | 0.00842 | -0.006 | 39.361
1.5 | 0.394 | 0.00857 | -0.006 | 45.917
2 | 0.455 | 0.00825 | -0.007 | 55.167
2.5 | 0.517 | 0.0086 | -0.007 | 60.073
3 | 0.578 | 0.00869 | -0.007 | 66.508
3.5 | 0.639 | 0.00882 | -0.008 | 72.422
4 | 0.699 | 0.00879 | -0.008 | 79.562
4.5 | 0.759 | 0.00989 | -0.008 | 76.776
5 | 0.819 | 0.01007 | -0.009 | 81.353
5.5 | 0.878 | 0.01026 | -0.009 | 85.573
6 | 0.936 | 0.01047 | -0.009 | 89.468
6.5 | 0.994 | 0.01073 | -0.01 | 92.68
7 | 1.051 | 0.01121 | -0.01 | 93.76
7.5 | 1.107 | 0.01153 | -0.01 | 96.046
8 | 1.162 | 0.01235 | -0.01 | 94.083
8.5 | 1.216 | 0.01268 | -0.011 | 95.855
9 | 1.269 | 0.01306 | -0.011 | 97.162
9.5 | 1.32 | 0.0135 | -0.011 | 97.744
10 | 1.37 | 0.014 | -0.012 | 97.847
10.5 | 1.418 | 0.01461 | -0.012 | 97.031
11 | 1.463 | 0.01533 | -0.012 | 95.433
11.5 | 1.507 | 0.01616 | -0.012 | 93.263
12 | 1.549 | 0.0171 | -0.012 | 90.608
12.5 | 1.588 | 0.01826 | -0.013 | 86.96
13 | 1.624 | 0.01961 | -0.013 | 82.803
13.5 | 1.657 | 0.02119 | -0.013 | 78.185
14 | 1.687 | 0.02301 | -0.013 | 73.305
14.5 | 1.712 | 0.0253 | -0.013 | 67.678
15 | 1.735 | 0.02794 | -0.013 | 62.087
15.5 | 1.754 | 0.0309 | -0.013 | 56.765
16 | 1.769 | 0.03461 | -0.014 | 51.113
16.5 | 1.781 | 0.03875 | -0.014 | 45.959
17 | 1.788 | 0.04352 | -0.014 | 41.081
17.5 | 1.792 | 0.04898 | -0.014 | 36.592
18 | 1.794 | 0.05505 | -0.014 | 32.583
18.5 | 1.792 | 0.06144 | -0.014 | 29.173
19 | 1.787 | 0.06861 | -0.014 | 26.044
19.5 | 1.779 | 0.07642 | -0.014 | 23.284
20 | 1.77 | 0.0847 | -0.014 | 20.892

## 58. Re 3M Mach 0.00 (2)
BIGFOIL.COM POLAR EXPORT
NACA32018
NACA32018 |  |  |  | Cl Max: | 1.6715 | at alpha= | 19.5 | deg
XFOIL ncrit=9 |  |  |  | L/D Max: | 104.907 | at alpha= | 10.5 | deg
Re: | 3000000 |  |  | Cd Min: | 0.05225 | at alpha= | 20 | deg
Mach: | 0 |  |  | Cl=0 at alpha= | -1.7002 | deg
|  |  |  | @ Cl=0.1, Cd= | 0.006409
|  |  |  | @ Cl=0.4, Cd= | 0.0068089
|  |  |  | @ Cl=0.6, Cd= | 0.0076813
alpha (deg) | Cl | Cd | Cm | Cl/Cd
-20 | -1.3728 | 0.04939 | -0.0584 | -27.7951
-19.5 | -1.3743 | 0.0439 | -0.0591 | -31.3052
-19 | -1.3697 | 0.03932 | -0.0592 | -34.8347
-18.5 | -1.3607 | 0.03539 | -0.0588 | -38.4487
-18 | -1.3537 | 0.03161 | -0.0578 | -42.8251
-17.5 | -1.3366 | 0.02893 | -0.0563 | -46.2012
-17 | -1.3185 | 0.02658 | -0.0543 | -49.605
-16.5 | -1.3048 | 0.02418 | -0.0515 | -53.962
-16 | -1.2977 | 0.0217 | -0.0475 | -59.8018
-15.5 | -1.2865 | 0.01982 | -0.0428 | -64.9092
-15 | -1.271 | 0.01848 | -0.0378 | -68.7771
-14.5 | -1.2577 | 0.0174 | -0.0318 | -72.2816
-14 | -1.2117 | 0.01641 | -0.0317 | -73.8391
-13.5 | -1.1577 | 0.01553 | -0.0329 | -74.546
-13 | -1.1021 | 0.0147 | -0.0342 | -74.9728
-12.5 | -1.0488 | 0.01401 | -0.0347 | -74.8608
-12 | -1.0003 | 0.01312 | -0.0343 | -76.2424
-11.5 | -0.9448 | 0.01232 | -0.0352 | -76.6883
-11 | -0.8926 | 0.01174 | -0.035 | -76.0307
-10.5 | -0.8244 | 0.01116 | -0.0381 | -73.871
-10 | -0.7481 | 0.01063 | -0.0429 | -70.3763
-9.5 | -0.661 | 0.00993 | -0.0502 | -66.566
-9 | -0.5973 | 0.00955 | -0.0522 | -62.5445
-8.5 | -0.5602 | 0.00934 | -0.0483 | -59.9786
-8 | -0.5264 | 0.00918 | -0.0436 | -57.342
-7.5 | -0.4956 | 0.00897 | -0.0382 | -55.2508
-7 | -0.4598 | 0.00886 | -0.0338 | -51.8962
-6.5 | -0.418 | 0.00874 | -0.0307 | -47.8261
-6 | -0.3744 | 0.0086 | -0.028 | -43.5349
-5.5 | -0.3303 | 0.00848 | -0.0253 | -38.9505
-5 | -0.2839 | 0.00839 | -0.0231 | -33.8379
-4.5 | -0.2375 | 0.00828 | -0.021 | -28.6836
-4 | -0.1899 | 0.00822 | -0.019 | -23.1022
-3.5 | -0.1425 | 0.00815 | -0.017 | -17.4847
-3 | -0.0958 | 0.00811 | -0.0149 | -11.8126
-2.5 | -0.0672 | 0.00714 | -0.0094 | -9.4118
-2 | -0.0262 | 0.00677 | -0.0062 | -3.87
-1.5 | 0.0175 | 0.00657 | -0.0036 | 2.6636
-1 | 0.0644 | 0.00647 | -0.0015 | 9.9536
-0.5 | 0.1111 | 0.00639 | 0.0006 | 17.3865
0 | 0.1575 | 0.00639 | 0.0028 | 24.6479
0.5 | 0.205 | 0.00639 | 0.0047 | 32.0814
1 | 0.2522 | 0.00642 | 0.0068 | 39.2835
1.5 | 0.2984 | 0.00652 | 0.009 | 45.7669
2 | 0.3449 | 0.00664 | 0.0111 | 51.9428
2.5 | 0.3911 | 0.00677 | 0.0133 | 57.7696
3 | 0.4346 | 0.00696 | 0.016 | 62.4425
3.5 | 0.4777 | 0.00714 | 0.0188 | 66.9048
4 | 0.5191 | 0.00734 | 0.0219 | 70.7221
4.5 | 0.5576 | 0.00752 | 0.0256 | 74.1489
5 | 0.5924 | 0.00764 | 0.0302 | 77.5393
5.5 | 0.6274 | 0.00783 | 0.0347 | 80.1277
6 | 0.6689 | 0.00798 | 0.0378 | 83.8221
6.5 | 0.7296 | 0.00828 | 0.0365 | 88.1159
7 | 0.8096 | 0.00869 | 0.031 | 93.1646
7.5 | 0.887 | 0.00907 | 0.026 | 97.7949
8 | 0.9577 | 0.00956 | 0.0223 | 100.1778
9 | 1.0744 | 0.01037 | 0.0205 | 103.6066
9.5 | 1.133 | 0.0109 | 0.0193 | 103.945
10 | 1.1871 | 0.01139 | 0.019 | 104.223
10.5 | 1.2442 | 0.01186 | 0.018 | 104.9073
11 | 1.3027 | 0.01247 | 0.0164 | 104.4667
11.5 | 1.3606 | 0.01303 | 0.0149 | 104.4206
12 | 1.4174 | 0.01361 | 0.0136 | 104.144
12.5 | 1.4423 | 0.01429 | 0.0183 | 100.9307
13 | 1.4623 | 0.01506 | 0.0237 | 97.0983
13.5 | 1.4877 | 0.01582 | 0.028 | 94.0392
14 | 1.5119 | 0.0168 | 0.032 | 89.994
14.5 | 1.5321 | 0.01812 | 0.036 | 84.553
15 | 1.558 | 0.01931 | 0.039 | 80.6836
15.5 | 1.5806 | 0.02084 | 0.0418 | 75.8445
16 | 1.598 | 0.02287 | 0.0446 | 69.8732
16.5 | 1.6198 | 0.0248 | 0.0465 | 65.3145
17 | 1.6374 | 0.02719 | 0.0482 | 60.2207
17.5 | 1.6479 | 0.03032 | 0.0498 | 54.3503
18 | 1.6624 | 0.03332 | 0.0507 | 49.892
18.5 | 1.6698 | 0.03713 | 0.0513 | 44.9717
19 | 1.6677 | 0.04201 | 0.0515 | 39.6977
19.5 | 1.6715 | 0.04657 | 0.0512 | 35.8922
20 | 1.6659 | 0.05225 | 0.0504 | 31.8833

## 59. Re 3M Mach 0.10 (1)
BIGFOIL.COM POLAR EXPORT
NACA32018
NACA32018 |  |  |  | Cl Max: | 1.777 | at alpha= | 17.5 | deg
JavaFoil+Calcfoil stall+Eppler ext transition |  |  |  | L/D Max: | 96.952 | at alpha= | 9.5 | deg
Re: | 3000000 |  |  | Cd Min: | 0.00796 | at alpha= | 0 | deg
Mach: | 0.1 |  |  | Cl=0 at alpha= | -1.6508 | deg
|  |  |  | @ Cl=0.1, Cd= | 0.0082857
|  |  |  | @ Cl=0.4, Cd= | 0.0081535
|  |  |  | @ Cl=0.6, Cd= | 0.0086547
alpha (deg) | Cl | Cd | Cm | Cl/Cd
-20 | -1.177 | 0.0944 | 0.008 | -12.463
-19.5 | -1.209 | 0.07478 | 0.008 | -16.169
-19 | -1.232 | 0.06224 | 0.008 | -19.798
-18.5 | -1.252 | 0.05223 | 0.007 | -23.971
-18 | -1.266 | 0.04495 | 0.007 | -28.161
-17.5 | -1.276 | 0.03925 | 0.007 | -32.497
-17 | -1.282 | 0.03449 | 0.007 | -37.173
-16.5 | -1.285 | 0.03047 | 0.006 | -42.162
-16 | -1.283 | 0.02731 | 0.006 | -46.981
-15.5 | -1.278 | 0.02474 | 0.006 | -51.648
-15 | -1.268 | 0.02255 | 0.006 | -56.243
-14.5 | -1.255 | 0.02071 | 0.005 | -60.599
-14 | -1.238 | 0.01923 | 0.005 | -64.372
-13.5 | -1.215 | 0.01797 | 0.005 | -67.619
-13 | -1.189 | 0.01687 | 0.004 | -70.495
-12.5 | -1.16 | 0.01588 | 0.004 | -73.04
-12 | -1.127 | 0.01507 | 0.003 | -74.78
-11.5 | -1.091 | 0.01434 | 0.003 | -76.057
-11 | -1.052 | 0.01373 | 0.003 | -76.594
-10.5 | -1.01 | 0.01321 | 0.002 | -76.41
-10 | -0.965 | 0.01271 | 0.002 | -75.895
-9.5 | -0.918 | 0.01226 | 0.002 | -74.889
-9 | -0.869 | 0.01189 | 0.001 | -73.052
-8.5 | -0.817 | 0.01153 | 0.001 | -70.896
-8 | -0.764 | 0.0112 | 0 | -68.196
-7.5 | -0.709 | 0.01093 | 0 | -64.862
-7 | -0.653 | 0.01067 | 0 | -61.161
-6.5 | -0.595 | 0.01048 | -0.001 | -56.784
-6 | -0.537 | 0.0103 | -0.001 | -52.107
-5.5 | -0.477 | 0.00903 | -0.001 | -52.797
-5 | -0.417 | 0.00942 | -0.002 | -44.218
-4.5 | -0.356 | 0.00894 | -0.002 | -39.803
-4 | -0.294 | 0.00885 | -0.003 | -33.244
-3.5 | -0.232 | 0.00925 | -0.003 | -25.086
-3 | -0.17 | 0.0092 | -0.003 | -18.436
-2.5 | -0.107 | 0.00966 | -0.004 | -11.061
-2 | -0.044 | 0.00962 | -0.004 | -4.563
-1.5 | 0.019 | 0.00826 | -0.004 | 2.32
-1 | 0.082 | 0.00826 | -0.005 | 9.95
-0.5 | 0.145 | 0.00835 | -0.005 | 17.394
0 | 0.208 | 0.00796 | -0.005 | 26.113
0.5 | 0.271 | 0.00805 | -0.006 | 33.598
1 | 0.333 | 0.00846 | -0.006 | 39.368
1.5 | 0.395 | 0.00814 | -0.006 | 48.607
2 | 0.458 | 0.00831 | -0.007 | 55.033
2.5 | 0.519 | 0.00863 | -0.007 | 60.187
3 | 0.581 | 0.00877 | -0.007 | 66.234
3.5 | 0.642 | 0.0084 | -0.008 | 76.418
4 | 0.703 | 0.00883 | -0.008 | 79.588
4.5 | 0.763 | 0.00996 | -0.008 | 76.57
5 | 0.823 | 0.01011 | -0.009 | 81.353
5.5 | 0.882 | 0.01031 | -0.009 | 85.516
6 | 0.94 | 0.01053 | -0.009 | 89.278
6.5 | 0.998 | 0.01079 | -0.01 | 92.493
7 | 1.055 | 0.01111 | -0.01 | 94.984
7.5 | 1.112 | 0.01167 | -0.01 | 95.271
8 | 1.167 | 0.01247 | -0.011 | 93.54
8.5 | 1.22 | 0.01281 | -0.011 | 95.302
9 | 1.273 | 0.0132 | -0.011 | 96.424
9.5 | 1.324 | 0.01366 | -0.011 | 96.952
10 | 1.374 | 0.01418 | -0.012 | 96.858
10.5 | 1.421 | 0.01482 | -0.012 | 95.901
11 | 1.467 | 0.01558 | -0.012 | 94.125
11.5 | 1.51 | 0.01645 | -0.012 | 91.796
12 | 1.551 | 0.01744 | -0.012 | 88.951
12.5 | 1.589 | 0.01869 | -0.013 | 85.052
13 | 1.624 | 0.02012 | -0.013 | 80.718
13.5 | 1.656 | 0.02178 | -0.013 | 76.043
14 | 1.685 | 0.02378 | -0.013 | 70.869
14.5 | 1.71 | 0.02617 | -0.013 | 65.318
15 | 1.731 | 0.02898 | -0.013 | 59.715
15.5 | 1.748 | 0.03224 | -0.013 | 54.219
16 | 1.761 | 0.03619 | -0.014 | 48.65
16.5 | 1.77 | 0.04071 | -0.014 | 43.485
17 | 1.776 | 0.04567 | -0.014 | 38.887
17.5 | 1.777 | 0.05163 | -0.014 | 34.429
18 | 1.777 | 0.05797 | -0.014 | 30.655
18.5 | 1.772 | 0.06495 | -0.014 | 27.286
19 | 1.764 | 0.07264 | -0.014 | 24.286
19.5 | 1.754 | 0.08084 | -0.014 | 21.692
20 | 1.741 | 0.08947 | -0.014 | 19.46

## 60. Re 3M Mach 0.10 (2)
BIGFOIL.COM POLAR EXPORT
NACA32018
NACA32018 |  |  |  | Cl Max: | 1.6606 | at alpha= | 18.5 | deg
XFOIL ncrit=9 |  |  |  | L/D Max: | 103.99 | at alpha= | 10.5 | deg
Re: | 3000000 |  |  | Cd Min: | 0.05648 | at alpha= | 20 | deg
Mach: | 0.1 |  |  | Cl=0 at alpha= | -1.7037 | deg
|  |  |  | @ Cl=0.1, Cd= | 0.0064373
|  |  |  | @ Cl=0.4, Cd= | 0.0068348
|  |  |  | @ Cl=0.6, Cd= | 0.0077151
alpha (deg) | Cl | Cd | Cm | Cl/Cd
-20 | -1.3495 | 0.0538 | -0.059 | -25.0836
-19.5 | -1.3541 | 0.04777 | -0.0601 | -28.3462
-19 | -1.3524 | 0.04263 | -0.0605 | -31.7241
-18.5 | -1.346 | 0.03824 | -0.0604 | -35.1987
-18 | -1.3419 | 0.03391 | -0.0597 | -39.5724
-17.5 | -1.3263 | 0.03091 | -0.0585 | -42.9084
-17 | -1.3105 | 0.02817 | -0.0567 | -46.5211
-16.5 | -1.2988 | 0.02544 | -0.0541 | -51.0535
-16 | -1.2823 | 0.02329 | -0.051 | -55.058
-15.5 | -1.277 | 0.02086 | -0.0463 | -61.2176
-15 | -1.2655 | 0.01917 | -0.041 | -66.0146
-14.5 | -1.2524 | 0.01792 | -0.0352 | -69.8884
-14 | -1.2151 | 0.01686 | -0.0335 | -72.07
-13.5 | -1.1614 | 0.01589 | -0.0345 | -73.09
-13 | -1.106 | 0.015 | -0.0357 | -73.7333
-12.5 | -1.0506 | 0.01425 | -0.0366 | -73.7263
-12 | -1.0014 | 0.01346 | -0.0361 | -74.3982
-11 | -0.8959 | 0.01187 | -0.0362 | -75.476
-10.5 | -0.8273 | 0.01127 | -0.0393 | -73.4073
-10 | -0.7522 | 0.01072 | -0.0437 | -70.1679
-9.5 | -0.663 | 0.01003 | -0.0512 | -66.1017
-9 | -0.5975 | 0.00961 | -0.0535 | -62.1748
-8.5 | -0.56 | 0.00939 | -0.0496 | -59.6379
-8 | -0.5263 | 0.00922 | -0.0447 | -57.0824
-7.5 | -0.4945 | 0.00901 | -0.0395 | -54.8835
-7 | -0.4603 | 0.00889 | -0.0347 | -51.7773
-6.5 | -0.4189 | 0.00877 | -0.0314 | -47.7651
-6 | -0.375 | 0.00864 | -0.0286 | -43.4028
-5.5 | -0.3309 | 0.0085 | -0.0258 | -38.9294
-5 | -0.2846 | 0.00841 | -0.0235 | -33.8407
-4.5 | -0.2379 | 0.0083 | -0.0213 | -28.6627
-4 | -0.1902 | 0.00825 | -0.0193 | -23.0545
-3.5 | -0.1427 | 0.00817 | -0.0173 | -17.4663
-3 | -0.0957 | 0.00813 | -0.0151 | -11.7712
-2.5 | -0.0666 | 0.00719 | -0.0096 | -9.2629
-2 | -0.0259 | 0.00681 | -0.0063 | -3.8032
-1.5 | 0.0178 | 0.00659 | -0.0036 | 2.7011
-1 | 0.0648 | 0.00649 | -0.0015 | 9.9846
-0.5 | 0.1116 | 0.00642 | 0.0007 | 17.3832
0 | 0.1581 | 0.00641 | 0.0029 | 24.6646
0.5 | 0.206 | 0.00641 | 0.0049 | 32.1373
1 | 0.2532 | 0.00645 | 0.007 | 39.2558
1.5 | 0.2994 | 0.00656 | 0.0093 | 45.6402
2 | 0.3463 | 0.00667 | 0.0114 | 51.919
2.5 | 0.3925 | 0.0068 | 0.0137 | 57.7206
3 | 0.4356 | 0.007 | 0.0166 | 62.2286
3.5 | 0.4792 | 0.00718 | 0.0193 | 66.7409
4 | 0.52 | 0.00738 | 0.0227 | 70.4607
4.5 | 0.5576 | 0.00757 | 0.0267 | 73.6592
5 | 0.5924 | 0.00767 | 0.0314 | 77.236
5.5 | 0.6278 | 0.00788 | 0.0359 | 79.6701
6 | 0.6697 | 0.00802 | 0.039 | 83.5037
6.5 | 0.7319 | 0.00835 | 0.0375 | 87.6527
7 | 0.8139 | 0.00874 | 0.0317 | 93.1236
7.5 | 0.8912 | 0.00914 | 0.0269 | 97.5055
8 | 0.9622 | 0.00967 | 0.0233 | 99.5036
8.5 | 1.0165 | 0.01002 | 0.0235 | 101.4471
9 | 1.0799 | 0.01048 | 0.0215 | 103.0439
9.5 | 1.1381 | 0.01105 | 0.0205 | 102.9955
10 | 1.1918 | 0.01152 | 0.0205 | 103.4549
10.5 | 1.251 | 0.01203 | 0.0192 | 103.99
11 | 1.3094 | 0.01268 | 0.0178 | 103.265
11.5 | 1.3683 | 0.01323 | 0.0163 | 103.424
12 | 1.4251 | 0.01387 | 0.0151 | 102.7469
12.5 | 1.4427 | 0.01461 | 0.0213 | 98.7474
13 | 1.465 | 0.01538 | 0.0264 | 95.2536
13.5 | 1.4901 | 0.01623 | 0.0307 | 91.8115
14 | 1.5131 | 0.01735 | 0.0348 | 87.2104
14.5 | 1.5345 | 0.01872 | 0.0386 | 81.9712
15 | 1.5602 | 0.02002 | 0.0416 | 77.9321
15.5 | 1.5812 | 0.02175 | 0.0445 | 72.6989
16 | 1.5983 | 0.02394 | 0.0471 | 66.7627
16.5 | 1.6199 | 0.02603 | 0.0489 | 62.232
17 | 1.6344 | 0.02881 | 0.0506 | 56.7303
17.5 | 1.6442 | 0.03216 | 0.052 | 51.1256
18 | 1.6578 | 0.03542 | 0.0527 | 46.8041
18.5 | 1.6606 | 0.0398 | 0.0532 | 41.7236
19 | 1.6589 | 0.04487 | 0.053 | 36.9713
19.5 | 1.6567 | 0.05018 | 0.0525 | 33.0151
20 | 1.6471 | 0.05648 | 0.0513 | 29.1625

## 61. Re 3M Mach 0.25 (1)
BIGFOIL.COM POLAR EXPORT
NACA32018
NACA32018 |  |  |  | Cl Max: | 1.694 | at alpha= | 15.5 | deg
JavaFoil+Calcfoil stall+Eppler ext transition |  |  |  | L/D Max: | 92.823 | at alpha= | 7.5 | deg
Re: | 3000000 |  |  | Cd Min: | 0.00791 | at alpha= | 1 | deg
Mach: | 0.25 |  |  | Cl=0 at alpha= | -1.6539 | deg
|  |  |  | @ Cl=0.1, Cd= | 0.0080451
|  |  |  | @ Cl=0.4, Cd= | 0.0083269
|  |  |  | @ Cl=0.6, Cd= | 0.0085829
alpha (deg) | Cl | Cd | Cm | Cl/Cd
-19.5 | -0.855 | 0.1597 | 0.005 | -5.356
-19 | -0.888 | 0.15144 | 0.005 | -5.863
-18.5 | -0.917 | 0.14335 | 0.004 | -6.396
-18 | -0.943 | 0.13552 | 0.004 | -6.955
-17.5 | -0.964 | 0.12815 | 0.004 | -7.525
-17 | -0.982 | 0.12097 | 0.004 | -8.121
-16.5 | -0.997 | 0.1142 | 0.004 | -8.727
-16 | -1.134 | 0.04251 | 0.006 | -26.665
-15.5 | -1.163 | 0.03329 | 0.006 | -34.917
-15 | -1.177 | 0.0284 | 0.006 | -41.459
-14.5 | -1.184 | 0.02499 | 0.005 | -47.372
-14 | -1.184 | 0.02239 | 0.005 | -52.861
-13.5 | -1.175 | 0.02039 | 0.005 | -57.653
-13 | -1.161 | 0.01886 | 0.004 | -61.544
-12.5 | -1.141 | 0.01755 | 0.004 | -65.03
-12 | -1.116 | 0.01645 | 0.004 | -67.856
-11.5 | -1.087 | 0.0155 | 0.003 | -70.125
-11 | -1.054 | 0.01469 | 0.003 | -71.731
-10.5 | -1.016 | 0.01399 | 0.002 | -72.605
-10 | -0.975 | 0.01344 | 0.002 | -72.54
-9.5 | -0.93 | 0.01289 | 0.002 | -72.16
-9 | -0.883 | 0.01241 | 0.001 | -71.106
-8.5 | -0.832 | 0.01202 | 0.001 | -69.238
-8 | -0.779 | 0.01164 | 0 | -66.954
-7.5 | -0.724 | 0.01133 | 0 | -63.914
-7 | -0.668 | 0.01102 | 0 | -60.586
-6.5 | -0.609 | 0.01079 | -0.001 | -56.474
-6 | -0.55 | 0.01059 | -0.001 | -51.919
-5.5 | -0.489 | 0.01037 | -0.001 | -47.175
-5 | -0.427 | 0.0088 | -0.002 | -48.552
-4.5 | -0.365 | 0.00916 | -0.002 | -39.842
-4 | -0.302 | 0.00905 | -0.003 | -33.345
-3.5 | -0.238 | 0.00898 | -0.003 | -26.509
-3 | -0.174 | 0.00938 | -0.003 | -18.563
-2.5 | -0.11 | 0.0093 | -0.004 | -11.796
-2 | -0.045 | 0.00933 | -0.004 | -4.836
-1.5 | 0.02 | 0.00804 | -0.004 | 2.449
-1 | 0.084 | 0.00805 | -0.005 | 10.492
-0.5 | 0.149 | 0.00803 | -0.005 | 18.573
0 | 0.214 | 0.0081 | -0.006 | 26.374
0.5 | 0.278 | 0.00823 | -0.006 | 33.782
1 | 0.342 | 0.00791 | -0.006 | 43.27
1.5 | 0.406 | 0.00837 | -0.007 | 48.523
2 | 0.469 | 0.00877 | -0.007 | 53.53
2.5 | 0.533 | 0.00884 | -0.007 | 60.246
3 | 0.596 | 0.00851 | -0.008 | 69.974
3.5 | 0.658 | 0.00964 | -0.008 | 68.299
4 | 0.72 | 0.00983 | -0.008 | 73.321
4.5 | 0.782 | 0.01026 | -0.009 | 76.184
5 | 0.843 | 0.01048 | -0.009 | 80.431
5.5 | 0.903 | 0.01071 | -0.009 | 84.377
6 | 0.963 | 0.01094 | -0.01 | 87.977
6.5 | 1.021 | 0.01127 | -0.01 | 90.626
7 | 1.079 | 0.01163 | -0.01 | 92.759
7.5 | 1.136 | 0.01223 | -0.011 | 92.823
8 | 1.191 | 0.01293 | -0.011 | 92.048
8.5 | 1.244 | 0.01356 | -0.011 | 91.78
9 | 1.296 | 0.01406 | -0.011 | 92.22
9.5 | 1.346 | 0.01464 | -0.012 | 91.971
10 | 1.394 | 0.0153 | -0.012 | 91.095
10.5 | 1.44 | 0.01616 | -0.012 | 89.098
11 | 1.482 | 0.01716 | -0.012 | 86.383
11.5 | 1.522 | 0.0183 | -0.013 | 83.178
12 | 1.559 | 0.01973 | -0.013 | 79.004
12.5 | 1.591 | 0.02146 | -0.013 | 74.164
13 | 1.62 | 0.02348 | -0.013 | 69.016
13.5 | 1.645 | 0.02595 | -0.013 | 63.372
14 | 1.664 | 0.02905 | -0.013 | 57.285
14.5 | 1.679 | 0.03259 | -0.013 | 51.516
15 | 1.689 | 0.03686 | -0.013 | 45.836
15.5 | 1.694 | 0.04198 | -0.013 | 40.346
16 | 1.693 | 0.04777 | -0.013 | 35.449
16.5 | 1.688 | 0.05457 | -0.013 | 30.936
17 | 1.676 | 0.06241 | -0.013 | 26.861
17.5 | 1.661 | 0.07069 | -0.013 | 23.503
18 | 1.642 | 0.07996 | -0.013 | 20.538
18.5 | 1.617 | 0.09029 | -0.013 | 17.904
19 | 1.587 | 0.10081 | -0.013 | 15.743
19.5 | 1.554 | 0.11199 | -0.013 | 13.877
20 | 1.518 | 0.1236 | -0.013 | 12.281

## 62. Re 3M Mach 0.25 (2)
BIGFOIL.COM POLAR EXPORT
NACA32018
NACA32018 |  |  |  | Cl Max: | 0.9887 | at alpha= | 8 | deg
XFOIL ncrit=9 |  |  |  | L/D Max: | 98.0853 | at alpha= | 8 | deg
Re: | 3000000 |  |  | Cd Min: | 0.08171 | at alpha= | -20 | deg
Mach: | 0.25 |  |  | Cl=0 at alpha= | -1.7227 | deg
|  |  |  | @ Cl=0.1, Cd= | 0.0065707
|  |  |  | @ Cl=0.4, Cd= | 0.0069986
|  |  |  | @ Cl=0.6, Cd= | 0.0079627
alpha (deg) | Cl | Cd | Cm | Cl/Cd
-20 | -1.1951 | 0.08171 | -0.0566 | -14.6261
-19.5 | -1.2066 | 0.07382 | -0.0594 | -16.3452
-19 | -1.2172 | 0.0662 | -0.0618 | -18.3867
-18.5 | -1.2218 | 0.05954 | -0.0634 | -20.5207
-18 | -1.2333 | 0.05239 | -0.0649 | -23.5408
-17.5 | -1.2318 | 0.04684 | -0.0654 | -26.298
-17 | -1.2306 | 0.04157 | -0.0654 | -29.6031
-16.5 | -1.233 | 0.03632 | -0.0647 | -33.9482
-16 | -1.2294 | 0.03201 | -0.0631 | -38.4067
-15.5 | -1.2184 | 0.02863 | -0.0608 | -42.5568
-15 | -1.2039 | 0.02586 | -0.0579 | -46.5545
-14.5 | -1.2058 | 0.02261 | -0.0529 | -53.3304
-14 | -1.2008 | 0.02036 | -0.0469 | -58.9784
-13.5 | -1.172 | 0.01868 | -0.0439 | -62.7409
-13 | -1.1197 | 0.01721 | -0.0446 | -65.061
-12.5 | -1.0636 | 0.01602 | -0.0454 | -66.392
-12 | -1.0138 | 0.01488 | -0.0447 | -68.1317
-11.5 | -0.9597 | 0.01394 | -0.0446 | -68.8451
-11 | -0.9069 | 0.01279 | -0.0443 | -70.907
-10.5 | -0.8465 | 0.01201 | -0.045 | -70.4829
-10 | -0.7728 | 0.01132 | -0.0483 | -68.2686
-9.5 | -0.6755 | 0.01063 | -0.0565 | -63.5466
-9 | -0.5984 | 0.00999 | -0.0607 | -59.8999
-8.5 | -0.5591 | 0.00971 | -0.0566 | -57.5798
-8 | -0.5253 | 0.00949 | -0.0513 | -55.353
-7.5 | -0.4904 | 0.00931 | -0.0461 | -52.6745
-7 | -0.4562 | 0.00905 | -0.0408 | -50.4088
-6.5 | -0.4203 | 0.00892 | -0.0358 | -47.1188
-6 | -0.3782 | 0.00882 | -0.0321 | -42.8798
-5.5 | -0.3339 | 0.00865 | -0.0289 | -38.6012
-5 | -0.2877 | 0.00854 | -0.026 | -33.6885
-4.5 | -0.2401 | 0.00843 | -0.0235 | -28.4816
-4 | -0.1921 | 0.00835 | -0.0211 | -23.006
-3.5 | -0.144 | 0.00829 | -0.0186 | -17.3703
-3 | -0.0953 | 0.00824 | -0.0163 | -11.5655
-2.5 | -0.0629 | 0.00749 | -0.011 | -8.3979
-2 | -0.0244 | 0.00698 | -0.0069 | -3.4957
-1.5 | 0.0196 | 0.00673 | -0.0038 | 2.9123
-1 | 0.066 | 0.00662 | -0.0011 | 9.9698
-0.5 | 0.1143 | 0.00655 | 0.0012 | 17.4504
0 | 0.1625 | 0.00653 | 0.0036 | 24.8851
0.5 | 0.2106 | 0.00656 | 0.0059 | 32.1037
1 | 0.2582 | 0.00662 | 0.0084 | 39.003
1.5 | 0.3053 | 0.00669 | 0.011 | 45.6353
2 | 0.3525 | 0.00685 | 0.0135 | 51.4599
2.5 | 0.3983 | 0.00699 | 0.0164 | 56.9814
3 | 0.4418 | 0.00721 | 0.0196 | 61.276
3.5 | 0.4844 | 0.00742 | 0.0231 | 65.283
4 | 0.5227 | 0.00759 | 0.0275 | 68.8669
4.5 | 0.5573 | 0.00775 | 0.0328 | 71.9097
5 | 0.5938 | 0.00794 | 0.0376 | 74.7859
5.5 | 0.632 | 0.00808 | 0.042 | 78.2178
6 | 0.6749 | 0.0083 | 0.0454 | 81.3133
6.5 | 0.7477 | 0.00868 | 0.0424 | 86.1406
7 | 0.8391 | 0.0091 | 0.0354 | 92.2088
7.5 | 0.9155 | 0.00963 | 0.0315 | 95.0675
8 | 0.9887 | 0.01008 | 0.0285 | 98.0853

## 63. Re 3M Mach 0.50 (1)
BIGFOIL.COM POLAR EXPORT
NACA32018
NACA32018 |  |  |  | Cl Max: | 1.367 | at alpha= | 10 | deg
JavaFoil+Calcfoil stall+Eppler ext transition |  |  |  | L/D Max: | 79.969 | at alpha= | 6.5 | deg
Re: | 3000000 |  |  | Cd Min: | 0.00758 | at alpha= | 1 | deg
Mach: | 0.5 |  |  | Cl=0 at alpha= | -1.6528 | deg
|  |  |  | @ Cl=0.1, Cd= | 0.0079633
|  |  |  | @ Cl=0.4, Cd= | 0.0081826
|  |  |  | @ Cl=0.6, Cd= | 0.010221
alpha (deg) | Cl | Cd | Cm | Cl/Cd
-20 | -1.014 | 0.15777 | 0.006 | -6.43
-19.5 | -0.988 | 0.14665 | 0.006 | -6.739
-19 | -0.96 | 0.15099 | 0.005 | -6.36
-18.5 | -0.934 | 0.13794 | 0.005 | -6.769
-18 | -0.907 | 0.12834 | 0.005 | -7.071
-17.5 | -0.879 | 0.13183 | 0.005 | -6.669
-17 | -0.852 | 0.12141 | 0.004 | -7.02
-16.5 | -0.825 | 0.1373 | 0.004 | -6.005
-16 | -0.798 | 0.11567 | 0.004 | -6.895
-15.5 | -0.771 | 0.10752 | 0.004 | -7.168
-15 | -0.743 | 0.11886 | 0.003 | -6.25
-14.5 | -0.716 | 0.10279 | 0.003 | -6.962
-14 | -0.689 | 0.09346 | 0.003 | -7.369
-13.5 | -0.661 | 0.09933 | 0.003 | -6.651
-13 | -0.633 | 0.08813 | 0.002 | -7.187
-12.5 | -0.606 | 0.08399 | 0.002 | -7.217
-12 | -0.578 | 0.08201 | 0.002 | -7.047
-11.5 | -0.551 | 0.07386 | 0.002 | -7.458
-11 | -0.523 | 0.07424 | 0.001 | -7.041
-10.5 | -0.495 | 0.07126 | 0.001 | -6.948
-10 | -0.623 | 0.06556 | 0.001 | -9.506
-9.5 | -0.712 | 0.05803 | 0.001 | -12.274
-9 | -0.871 | 0.01581 | 0.001 | -55.084
-8.5 | -0.854 | 0.01468 | 0.001 | -58.15
-8 | -0.819 | 0.01384 | 0.001 | -59.167
-7.5 | -0.774 | 0.01315 | 0 | -58.856
-7 | -0.722 | 0.01257 | 0 | -57.406
-6.5 | -0.664 | 0.01207 | -0.001 | -55.018
-6 | -0.603 | 0.01162 | -0.001 | -51.925
-5.5 | -0.539 | 0.01127 | -0.002 | -47.85
-5 | -0.473 | 0.01069 | -0.002 | -44.225
-4.5 | -0.405 | 0.01039 | -0.002 | -38.945
-4 | -0.335 | 0.01017 | -0.003 | -32.965
-3.5 | -0.265 | 0.01003 | -0.003 | -26.426
-3 | -0.194 | 0.0099 | -0.004 | -19.598
-2.5 | -0.122 | 0.00878 | -0.004 | -13.938
-2 | -0.05 | 0.00883 | -0.005 | -5.698
-1.5 | 0.022 | 0.00881 | -0.005 | 2.491
-1 | 0.094 | 0.00796 | -0.005 | 11.835
-0.5 | 0.166 | 0.008 | -0.006 | 20.8
0 | 0.238 | 0.00766 | -0.006 | 31.054
0.5 | 0.31 | 0.0078 | -0.007 | 39.705
1 | 0.381 | 0.00758 | -0.007 | 50.203
1.5 | 0.451 | 0.0098 | -0.007 | 46.062
2 | 0.522 | 0.00997 | -0.008 | 52.307
2.5 | 0.591 | 0.01019 | -0.008 | 58.019
3 | 0.66 | 0.01043 | -0.009 | 63.283
3.5 | 0.728 | 0.01098 | -0.009 | 66.328
4 | 0.795 | 0.0113 | -0.009 | 70.392
4.5 | 0.861 | 0.01168 | -0.01 | 73.744
5 | 0.926 | 0.01206 | -0.01 | 76.783
5.5 | 0.989 | 0.01258 | -0.01 | 78.626
6 | 1.049 | 0.01319 | -0.011 | 79.55
6.5 | 1.107 | 0.01385 | -0.011 | 79.969
7 | 1.163 | 0.01486 | -0.011 | 78.25
7.5 | 1.214 | 0.01585 | -0.012 | 76.613
8 | 1.26 | 0.01701 | -0.012 | 74.1
8.5 | 1.301 | 0.01851 | -0.012 | 70.273
9 | 1.334 | 0.02052 | -0.012 | 65.024
9.5 | 1.357 | 0.02346 | -0.013 | 57.858
10 | 1.367 | 0.02713 | -0.013 | 50.366
10.5 | 1.36 | 0.03248 | -0.013 | 41.863
11 | 1.324 | 0.0409 | -0.012 | 32.376
11.5 | 1.245 | 0.05451 | -0.012 | 22.846
12 | 1.022 | 0.08414 | -0.011 | 12.143
12.5 | 0.806 | 0.1071 | -0.008 | 7.527
13 | 0.834 | 0.11015 | -0.009 | 7.574
13.5 | 0.864 | 0.11683 | -0.009 | 7.393
14 | 0.896 | 0.12328 | -0.01 | 7.267
14.5 | 0.922 | 0.1265 | -0.01 | 7.29
15 | 0.953 | 0.13247 | -0.01 | 7.197

## 64. Re 3M Mach 0.50 (2)
BIGFOIL.COM POLAR EXPORT
NACA32018
NACA32018 |  |  |  | Cl Max: | 1.39 | at alpha= | 12.5 | deg
XFOIL ncrit=9 |  |  |  | L/D Max: | 81.0851 | at alpha= | 7 | deg
Re: | 3000000 |  |  | Cd Min: | 0.15569 | at alpha= | -17 | deg
Mach: | 0.5 |  |  | Cl=0 at alpha= | -1.9203 | deg
|  |  |  | @ Cl=0.1, Cd= | 0.0071234
|  |  |  | @ Cl=0.4, Cd= | 0.0078601
|  |  |  | @ Cl=0.6, Cd= | 0.0091302
alpha (deg) | Cl | Cd | Cm | Cl/Cd
-17 | -0.5555 | 0.15569 | -0.0248 | -3.568
-16.5 | -0.559 | 0.14509 | -0.0297 | -3.8528
-16 | -0.5621 | 0.13495 | -0.0341 | -4.1652
-15.5 | -0.601 | 0.11868 | -0.042 | -5.064
-15 | -0.6387 | 0.10428 | -0.0495 | -6.1249
-14.5 | -0.6762 | 0.09106 | -0.0563 | -7.4259
-14 | -0.7123 | 0.07899 | -0.0621 | -9.0176
-13.5 | -0.7532 | 0.06749 | -0.0668 | -11.1602
-13 | -0.7829 | 0.05804 | -0.0697 | -13.489
-12.5 | -0.8056 | 0.05001 | -0.0709 | -16.1088
-12 | -0.8157 | 0.04231 | -0.0731 | -19.2791
-11.5 | -0.806 | 0.0353 | -0.0764 | -22.8329
-11 | -0.7952 | 0.02903 | -0.0776 | -27.3924
-10.5 | -0.7904 | 0.02348 | -0.0762 | -33.6627
-10 | -0.7669 | 0.01915 | -0.0754 | -40.047
-9.5 | -0.7063 | 0.01593 | -0.0784 | -44.3377
-9 | -0.6055 | 0.01362 | -0.0869 | -44.4567
-8.5 | -0.5414 | 0.01229 | -0.0871 | -44.0521
-8 | -0.512 | 0.01142 | -0.0799 | -44.8336
-7.5 | -0.4769 | 0.01086 | -0.0731 | -43.9134
-7 | -0.4393 | 0.0104 | -0.0666 | -42.2404
-6.5 | -0.3997 | 0.01002 | -0.0603 | -39.8902
-6 | -0.3602 | 0.00966 | -0.054 | -37.2878
-5.5 | -0.3166 | 0.00939 | -0.0484 | -33.7167
-5 | -0.2745 | 0.00915 | -0.0425 | -30
-4.5 | -0.2319 | 0.00899 | -0.0367 | -25.7953
-4 | -0.189 | 0.00892 | -0.031 | -21.1883
-3.5 | -0.1395 | 0.00881 | -0.0267 | -15.8343
-3 | -0.0894 | 0.00876 | -0.0226 | -10.2055
-2.5 | -0.0378 | 0.00871 | -0.0188 | -4.3398
-1.5 | 0.0274 | 0.00736 | -0.0045 | 3.7228
-1 | 0.0742 | 0.00716 | 0.0001 | 10.3631
-0.5 | 0.1236 | 0.00709 | 0.0042 | 17.433
0 | 0.1743 | 0.0071 | 0.0081 | 24.5493
0.5 | 0.2242 | 0.00715 | 0.0122 | 31.3566
1 | 0.2736 | 0.00726 | 0.0164 | 37.686
1.5 | 0.3192 | 0.00741 | 0.0214 | 43.0769
2 | 0.3594 | 0.00758 | 0.0275 | 47.4142
2.5 | 0.3986 | 0.00785 | 0.0337 | 50.7771
3 | 0.4387 | 0.00814 | 0.0398 | 53.8943
3.5 | 0.4829 | 0.0084 | 0.0452 | 57.4881
4 | 0.525 | 0.00867 | 0.0509 | 60.5536
4.5 | 0.5683 | 0.00889 | 0.0566 | 63.9258
5 | 0.6079 | 0.00919 | 0.0628 | 66.148
5.5 | 0.6506 | 0.00949 | 0.0685 | 68.5564
6 | 0.7186 | 0.00991 | 0.0693 | 72.5126
7 | 0.9341 | 0.01152 | 0.0557 | 81.0851
7.5 | 1.0124 | 0.01252 | 0.0546 | 80.8626
8 | 1.0763 | 0.01371 | 0.056 | 78.5047
8.5 | 1.1443 | 0.01496 | 0.0567 | 76.4906
9 | 1.205 | 0.01661 | 0.058 | 72.5467
9.5 | 1.2696 | 0.0186 | 0.058 | 68.2581
10 | 1.3334 | 0.02085 | 0.0578 | 63.952
10.5 | 1.3542 | 0.02342 | 0.0632 | 57.8224
11 | 1.3649 | 0.02679 | 0.0683 | 50.9481
11.5 | 1.3807 | 0.03032 | 0.0723 | 45.5376
12 | 1.3888 | 0.03473 | 0.0753 | 39.9885
12.5 | 1.39 | 0.03993 | 0.0773 | 34.8109
13 | 1.38 | 0.04618 | 0.0783 | 29.8831
13.5 | 1.3671 | 0.05292 | 0.0785 | 25.8333
14 | 1.3508 | 0.06018 | 0.0779 | 22.446
14.5 | 1.3246 | 0.06853 | 0.0759 | 19.3288
15 | 1.2929 | 0.07769 | 0.0729 | 16.6418
15.5 | 1.2629 | 0.08707 | 0.0693 | 14.5044
16 | 1.2284 | 0.09721 | 0.0646 | 12.6366
17 | 1.1557 | 0.11913 | 0.0528 | 9.7012
17.5 | 1.1235 | 0.1303 | 0.046 | 8.6224

## 65. Re 4M Mach 0.00 (1)
BIGFOIL.COM POLAR EXPORT
NACA32018
NACA32018 |  |  |  | Cl Max: | 1.8 | at alpha= | 18 | deg
JavaFoil+Calcfoil stall+Eppler ext transition |  |  |  | L/D Max: | 102.472 | at alpha= | 10 | deg
Re: | 4000000 |  |  | Cd Min: | 0.00807 | at alpha= | -1.5 | deg
Mach: | 0 |  |  | Cl=0 at alpha= | -1.6508 | deg
|  |  |  | @ Cl=0.1, Cd= | 0.0081245
|  |  |  | @ Cl=0.4, Cd= | 0.0084446
|  |  |  | @ Cl=0.6, Cd= | 0.0087761
alpha (deg) | Cl | Cd | Cm | Cl/Cd
-20 | -1.26 | 0.06217 | 0.008 | -20.274
-19.5 | -1.277 | 0.05388 | 0.008 | -23.697
-19 | -1.29 | 0.04726 | 0.008 | -27.298
-18.5 | -1.302 | 0.04085 | 0.008 | -31.88
-18 | -1.309 | 0.0364 | 0.007 | -35.96
-17.5 | -1.313 | 0.03242 | 0.007 | -40.514
-17 | -1.314 | 0.02913 | 0.007 | -45.108
-16.5 | -1.312 | 0.0263 | 0.007 | -49.883
-16 | -1.306 | 0.02391 | 0.006 | -54.628
-15.5 | -1.297 | 0.02192 | 0.006 | -59.176
-15 | -1.285 | 0.02017 | 0.006 | -63.698
-14.5 | -1.268 | 0.01875 | 0.005 | -67.618
-14 | -1.248 | 0.01751 | 0.005 | -71.279
-13.5 | -1.224 | 0.01647 | 0.005 | -74.28
-13 | -1.195 | 0.01558 | 0.004 | -76.739
-12.5 | -1.164 | 0.01477 | 0.004 | -78.807
-12 | -1.13 | 0.01407 | 0.003 | -80.28
-11.5 | -1.092 | 0.01345 | 0.003 | -81.218
-11 | -1.052 | 0.01291 | 0.003 | -81.507
-10.5 | -1.009 | 0.01245 | 0.002 | -81.026
-10 | -0.964 | 0.01202 | 0.002 | -80.188
-9.5 | -0.916 | 0.01166 | 0.002 | -78.59
-9 | -0.867 | 0.0113 | 0.001 | -76.718
-8.5 | -0.815 | 0.01097 | 0.001 | -74.274
-8 | -0.762 | 0.01072 | 0 | -71.062
-7.5 | -0.707 | 0.01045 | 0 | -67.627
-7 | -0.65 | 0.01025 | 0 | -63.457
-6.5 | -0.593 | 0.01003 | -0.001 | -59.101
-6 | -0.534 | 0.00881 | -0.001 | -60.68
-5.5 | -0.475 | 0.00916 | -0.001 | -51.876
-5 | -0.415 | 0.00903 | -0.002 | -45.934
-4.5 | -0.354 | 0.00943 | -0.002 | -37.56
-4 | -0.293 | 0.00932 | -0.003 | -31.403
-3.5 | -0.231 | 0.00928 | -0.003 | -24.883
-3 | -0.169 | 0.00933 | -0.003 | -18.095
-2.5 | -0.106 | 0.00932 | -0.004 | -11.415
-2 | -0.044 | 0.00925 | -0.004 | -4.723
-1.5 | 0.019 | 0.00807 | -0.004 | 2.363
-1 | 0.082 | 0.00811 | -0.005 | 10.085
-0.5 | 0.144 | 0.00816 | -0.005 | 17.713
0 | 0.207 | 0.00861 | -0.005 | 24.046
0.5 | 0.269 | 0.0082 | -0.006 | 32.838
1 | 0.332 | 0.00827 | -0.006 | 40.075
1.5 | 0.394 | 0.00842 | -0.006 | 46.749
2 | 0.455 | 0.00867 | -0.007 | 52.507
2.5 | 0.517 | 0.00876 | -0.007 | 59.001
3 | 0.578 | 0.00874 | -0.007 | 66.183
3.5 | 0.639 | 0.00884 | -0.008 | 72.262
4 | 0.7 | 0.00895 | -0.008 | 78.146
4.5 | 0.76 | 0.00858 | -0.008 | 88.506
5 | 0.819 | 0.0097 | -0.009 | 84.473
5.5 | 0.878 | 0.00992 | -0.009 | 88.602
6 | 0.937 | 0.0101 | -0.009 | 92.761
6.5 | 0.995 | 0.01058 | -0.01 | 94.051
7 | 1.052 | 0.01081 | -0.01 | 97.325
7.5 | 1.108 | 0.01109 | -0.01 | 99.917
8 | 1.163 | 0.0119 | -0.011 | 97.722
8.5 | 1.217 | 0.0122 | -0.011 | 99.74
9 | 1.27 | 0.01252 | -0.011 | 101.422
9.5 | 1.322 | 0.01291 | -0.011 | 102.38
10 | 1.372 | 0.01339 | -0.012 | 102.472
10.5 | 1.42 | 0.01395 | -0.012 | 101.826
11 | 1.466 | 0.0146 | -0.012 | 100.434
11.5 | 1.511 | 0.01533 | -0.012 | 98.525
12 | 1.553 | 0.01625 | -0.012 | 95.522
12.5 | 1.592 | 0.01731 | -0.013 | 91.937
13 | 1.628 | 0.01852 | -0.013 | 87.951
13.5 | 1.662 | 0.01997 | -0.013 | 83.233
14 | 1.692 | 0.02174 | -0.013 | 77.817
14.5 | 1.718 | 0.02381 | -0.013 | 72.176
15 | 1.742 | 0.02618 | -0.013 | 66.531
15.5 | 1.76 | 0.02921 | -0.014 | 60.247
16 | 1.775 | 0.03261 | -0.014 | 54.432
16.5 | 1.787 | 0.03649 | -0.014 | 48.987
17 | 1.794 | 0.04133 | -0.014 | 43.398
17.5 | 1.798 | 0.04653 | -0.014 | 38.648
18 | 1.8 | 0.05234 | -0.014 | 34.389
18.5 | 1.798 | 0.05873 | -0.014 | 30.612
19 | 1.792 | 0.0658 | -0.014 | 27.236
19.5 | 1.784 | 0.07335 | -0.014 | 24.328
20 | 1.774 | 0.08158 | -0.014 | 21.751

## 66. Re 4M Mach 0.00 (2)
BIGFOIL.COM POLAR EXPORT
NACA32018
NACA32018 |  |  |  | Cl Max: | 1.7135 | at alpha= | 20 | deg
XFOIL ncrit=9 |  |  |  | L/D Max: | 112.969 | at alpha= | 10 | deg
Re: | 4000000 |  |  | Cd Min: | 0.04728 | at alpha= | 20 | deg
Mach: | 0 |  |  | Cl=0 at alpha= | -1.7249 | deg
|  |  |  | @ Cl=0.1, Cd= | 0.006319
|  |  |  | @ Cl=0.4, Cd= | 0.0066583
|  |  |  | @ Cl=0.6, Cd= | 0.0073973
alpha (deg) | Cl | Cd | Cm | Cl/Cd
-20 | -1.4544 | 0.04082 | -0.0596 | -35.6296
-19.5 | -1.4506 | 0.03637 | -0.0594 | -39.8845
-19 | -1.4448 | 0.03237 | -0.0585 | -44.6339
-18.5 | -1.4334 | 0.02917 | -0.0571 | -49.1395
-18 | -1.4208 | 0.02636 | -0.0551 | -53.8998
-17.5 | -1.4041 | 0.02413 | -0.0527 | -58.189
-17 | -1.3843 | 0.02228 | -0.0499 | -62.132
-16.5 | -1.3673 | 0.02049 | -0.0463 | -66.7301
-16 | -1.3485 | 0.01905 | -0.0423 | -70.7874
-15.5 | -1.3295 | 0.01788 | -0.0376 | -74.3568
-15 | -1.3101 | 0.01693 | -0.0326 | -77.3833
-14.5 | -1.2614 | 0.01584 | -0.0332 | -79.6338
-14 | -1.2125 | 0.01475 | -0.0336 | -82.2034
-13.5 | -1.1586 | 0.01394 | -0.0346 | -83.1133
-13 | -1.1075 | 0.01321 | -0.0347 | -83.838
-12.5 | -1.0582 | 0.01256 | -0.0342 | -84.2516
-12 | -1.0026 | 0.01194 | -0.0349 | -83.9698
-11.5 | -0.9488 | 0.0114 | -0.0351 | -83.2281
-11 | -0.8828 | 0.01073 | -0.0379 | -82.274
-10.5 | -0.8048 | 0.01016 | -0.0431 | -79.2126
-10 | -0.713 | 0.00963 | -0.0513 | -74.0395
-9.5 | -0.6489 | 0.00928 | -0.0534 | -69.9246
-9 | -0.6161 | 0.00907 | -0.0486 | -67.9272
-8.5 | -0.5839 | 0.00885 | -0.0435 | -65.9774
-8 | -0.5503 | 0.00871 | -0.0387 | -63.1803
-7.5 | -0.5151 | 0.00861 | -0.0343 | -59.8258
-7 | -0.4734 | 0.00849 | -0.0311 | -55.7597
-6.5 | -0.4304 | 0.00833 | -0.0283 | -51.6687
-6 | -0.3852 | 0.00822 | -0.0259 | -46.8613
-5.5 | -0.3389 | 0.00814 | -0.0237 | -41.6339
-5 | -0.2919 | 0.00801 | -0.0216 | -36.4419
-4.5 | -0.2437 | 0.00795 | -0.0198 | -30.6541
-4 | -0.1965 | 0.00789 | -0.0178 | -24.9049
-3.5 | -0.1483 | 0.00786 | -0.016 | -18.8677
-3 | -0.0998 | 0.00783 | -0.0142 | -12.7458
-2.5 | -0.0632 | 0.00723 | -0.0102 | -8.7414
-2 | -0.0241 | 0.00674 | -0.0066 | -3.5757
-1.5 | 0.0197 | 0.0065 | -0.004 | 3.0308
-1 | 0.0662 | 0.00637 | -0.0018 | 10.3925
-0.5 | 0.1126 | 0.0063 | 0.0003 | 17.873
0 | 0.1604 | 0.00626 | 0.0022 | 25.623
0.5 | 0.2079 | 0.00625 | 0.0042 | 33.264
1 | 0.2547 | 0.00631 | 0.0062 | 40.3645
1.5 | 0.3015 | 0.00637 | 0.0083 | 47.3312
2 | 0.3495 | 0.00648 | 0.0102 | 53.9352
2.5 | 0.3951 | 0.00664 | 0.0124 | 59.503
3 | 0.4407 | 0.00681 | 0.0147 | 64.7137
3.5 | 0.4845 | 0.00699 | 0.0173 | 69.3133
4 | 0.5279 | 0.00718 | 0.0201 | 73.5237
4.5 | 0.5703 | 0.0073 | 0.023 | 78.1233
5 | 0.61 | 0.00743 | 0.0265 | 82.0996
5.5 | 0.6454 | 0.00749 | 0.031 | 86.1682
6 | 0.6808 | 0.00765 | 0.0354 | 88.9935
6.5 | 0.7187 | 0.0078 | 0.0392 | 92.141
7 | 0.7795 | 0.00801 | 0.038 | 97.3159
7.5 | 0.863 | 0.00845 | 0.0315 | 102.1302
8 | 0.9428 | 0.00882 | 0.026 | 106.8934
8.5 | 1.0152 | 0.0092 | 0.0221 | 110.3478
9 | 1.0681 | 0.00966 | 0.0222 | 110.5694
9.5 | 1.1303 | 0.01006 | 0.0204 | 112.3559
10 | 1.1873 | 0.01051 | 0.0196 | 112.9686
10.5 | 1.2341 | 0.01107 | 0.0207 | 111.4815
11 | 1.294 | 0.01153 | 0.0191 | 112.229
11.5 | 1.3524 | 0.01204 | 0.0176 | 112.3256
12 | 1.4074 | 0.0127 | 0.0166 | 110.8189
12.5 | 1.4631 | 0.01328 | 0.0154 | 110.1732
13 | 1.4965 | 0.01391 | 0.0185 | 107.5845
13.5 | 1.5161 | 0.01474 | 0.0239 | 102.8562
14 | 1.5403 | 0.01556 | 0.0282 | 98.991
14.5 | 1.5658 | 0.01652 | 0.032 | 94.7821
15 | 1.5868 | 0.01781 | 0.0358 | 89.096
15.5 | 1.6098 | 0.01916 | 0.039 | 84.0188
16 | 1.6325 | 0.02068 | 0.0418 | 78.941
16.5 | 1.6507 | 0.02267 | 0.0444 | 72.8143
17 | 1.6699 | 0.02477 | 0.0465 | 67.4162
17.5 | 1.6865 | 0.02725 | 0.0482 | 61.8899
18 | 1.6953 | 0.03052 | 0.0497 | 55.5472
18.5 | 1.7093 | 0.03357 | 0.0506 | 50.9175
19 | 1.7118 | 0.03781 | 0.0512 | 45.2737
19.5 | 1.7119 | 0.04252 | 0.0512 | 40.2611
20 | 1.7135 | 0.04728 | 0.0509 | 36.2415

## 67. Re 4M Mach 0.10 (1)
BIGFOIL.COM POLAR EXPORT
NACA32018
NACA32018 |  |  |  | Cl Max: | 1.783 | at alpha= | 17.5 | deg
JavaFoil+Calcfoil stall+Eppler ext transition |  |  |  | L/D Max: | 101.58 | at alpha= | 9.5 | deg
Re: | 4000000 |  |  | Cd Min: | 0.0081 | at alpha= | -1.5 | deg
Mach: | 0.1 |  |  | Cl=0 at alpha= | -1.6508 | deg
|  |  |  | @ Cl=0.1, Cd= | 0.0081229
|  |  |  | @ Cl=0.4, Cd= | 0.0084568
|  |  |  | @ Cl=0.6, Cd= | 0.0085946
alpha (deg) | Cl | Cd | Cm | Cl/Cd
-20 | -1.211 | 0.07105 | 0.008 | -17.042
-19.5 | -1.235 | 0.05909 | 0.008 | -20.907
-19 | -1.253 | 0.05116 | 0.008 | -24.495
-18.5 | -1.269 | 0.0442 | 0.008 | -28.706
-18 | -1.28 | 0.03902 | 0.007 | -32.788
-17.5 | -1.288 | 0.03444 | 0.007 | -37.388
-17 | -1.292 | 0.03066 | 0.007 | -42.153
-16.5 | -1.294 | 0.0274 | 0.007 | -47.226
-16 | -1.291 | 0.0248 | 0.006 | -52.064
-15.5 | -1.285 | 0.02261 | 0.006 | -56.806
-15 | -1.274 | 0.02078 | 0.006 | -61.334
-14.5 | -1.26 | 0.0192 | 0.005 | -65.643
-14 | -1.242 | 0.01791 | 0.005 | -69.337
-13.5 | -1.219 | 0.01682 | 0.005 | -72.491
-13 | -1.193 | 0.01585 | 0.004 | -75.241
-12.5 | -1.163 | 0.01499 | 0.004 | -77.554
-12 | -1.129 | 0.01425 | 0.003 | -79.256
-11.5 | -1.093 | 0.01362 | 0.003 | -80.237
-11 | -1.053 | 0.01307 | 0.003 | -80.583
-10.5 | -1.011 | 0.01258 | 0.002 | -80.384
-10 | -0.966 | 0.01215 | 0.002 | -79.496
-9.5 | -0.919 | 0.01174 | 0.002 | -78.255
-9 | -0.869 | 0.01138 | 0.001 | -76.414
-8.5 | -0.818 | 0.01108 | 0.001 | -73.852
-8 | -0.765 | 0.01078 | 0 | -70.928
-7.5 | -0.71 | 0.01053 | 0 | -67.383
-7 | -0.653 | 0.01029 | 0 | -63.458
-6.5 | -0.595 | 0.01011 | -0.001 | -58.898
-6 | -0.537 | 0.00883 | -0.001 | -60.822
-5.5 | -0.477 | 0.00917 | -0.001 | -52.052
-5 | -0.417 | 0.00906 | -0.002 | -45.998
-4.5 | -0.356 | 0.00902 | -0.002 | -39.429
-4 | -0.294 | 0.00937 | -0.003 | -31.373
-3.5 | -0.232 | 0.00894 | -0.003 | -25.953
-3 | -0.17 | 0.00939 | -0.003 | -18.058
-2.5 | -0.107 | 0.0093 | -0.004 | -11.493
-2 | -0.044 | 0.00927 | -0.004 | -4.736
-1.5 | 0.019 | 0.0081 | -0.004 | 2.366
-1 | 0.082 | 0.0081 | -0.005 | 10.15
-0.5 | 0.145 | 0.00818 | -0.005 | 17.738
0 | 0.208 | 0.00828 | -0.005 | 25.111
0.5 | 0.271 | 0.00828 | -0.006 | 32.707
1 | 0.333 | 0.00831 | -0.006 | 40.099
1.5 | 0.396 | 0.00844 | -0.006 | 46.837
2 | 0.458 | 0.0087 | -0.007 | 52.599
2.5 | 0.519 | 0.0088 | -0.007 | 59.026
3 | 0.581 | 0.00847 | -0.007 | 68.605
3.5 | 0.642 | 0.00887 | -0.008 | 72.357
4 | 0.703 | 0.00854 | -0.008 | 82.281
4.5 | 0.763 | 0.00862 | -0.008 | 88.543
5 | 0.823 | 0.00979 | -0.009 | 84.109
5.5 | 0.882 | 0.00996 | -0.009 | 88.616
6 | 0.941 | 0.01016 | -0.009 | 92.654
6.5 | 0.999 | 0.01067 | -0.01 | 93.604
7 | 1.056 | 0.01088 | -0.01 | 97.06
7.5 | 1.113 | 0.01149 | -0.01 | 96.83
8 | 1.168 | 0.01201 | -0.011 | 97.264
8.5 | 1.222 | 0.01232 | -0.011 | 99.162
9 | 1.275 | 0.01266 | -0.011 | 100.667
9.5 | 1.326 | 0.01306 | -0.011 | 101.58
10 | 1.376 | 0.01355 | -0.012 | 101.538
10.5 | 1.424 | 0.01415 | -0.012 | 100.666
11 | 1.47 | 0.01483 | -0.012 | 99.097
11.5 | 1.514 | 0.0156 | -0.012 | 97.012
12 | 1.555 | 0.01658 | -0.013 | 93.82
12.5 | 1.594 | 0.01769 | -0.013 | 90.063
13 | 1.629 | 0.01897 | -0.013 | 85.89
13.5 | 1.662 | 0.02055 | -0.013 | 80.862
14 | 1.69 | 0.02243 | -0.013 | 75.363
14.5 | 1.716 | 0.02463 | -0.013 | 69.664
15 | 1.737 | 0.0272 | -0.013 | 63.859
15.5 | 1.754 | 0.0305 | -0.014 | 57.506
16 | 1.767 | 0.03414 | -0.014 | 51.765
16.5 | 1.777 | 0.03838 | -0.014 | 46.296
17 | 1.782 | 0.04343 | -0.014 | 41.02
17.5 | 1.783 | 0.04913 | -0.014 | 36.295
18 | 1.783 | 0.05521 | -0.014 | 32.291
18.5 | 1.777 | 0.06222 | -0.014 | 28.566
19 | 1.769 | 0.06966 | -0.014 | 25.399
19.5 | 1.759 | 0.0776 | -0.014 | 22.665
20 | 1.746 | 0.08616 | -0.014 | 20.265

## 68. Re 4M Mach 0.10 (2)
BIGFOIL.COM POLAR EXPORT
NACA32018
NACA32018 |  |  |  | Cl Max: | 1.7043 | at alpha= | 18.5 | deg
XFOIL ncrit=9 |  |  |  | L/D Max: | 112.143 | at alpha= | 10 | deg
Re: | 4000000 |  |  | Cd Min: | 0.05111 | at alpha= | 20 | deg
Mach: | 0.1 |  |  | Cl=0 at alpha= | -1.7294 | deg
|  |  |  | @ Cl=0.1, Cd= | 0.0063356
|  |  |  | @ Cl=0.4, Cd= | 0.0066929
|  |  |  | @ Cl=0.6, Cd= | 0.0074206
alpha (deg) | Cl | Cd | Cm | Cl/Cd
-11.5 | -0.9527 | 0.01153 | -0.0364 | -82.6279
-10.5 | -0.8099 | 0.01027 | -0.0438 | -78.8608
-10 | -0.7164 | 0.00971 | -0.0522 | -73.7796
-9.5 | -0.6493 | 0.00934 | -0.0548 | -69.5182
-9 | -0.6156 | 0.00915 | -0.05 | -67.2787
-8.5 | -0.584 | 0.0089 | -0.0448 | -65.618
-8 | -0.5499 | 0.00874 | -0.04 | -62.9176
-7.5 | -0.5153 | 0.00864 | -0.0353 | -59.6412
-7 | -0.474 | 0.00853 | -0.032 | -55.5686
-6.5 | -0.4314 | 0.00836 | -0.029 | -51.6029
-6 | -0.3861 | 0.00825 | -0.0265 | -46.8
-5.5 | -0.3397 | 0.00817 | -0.0242 | -41.5789
-5 | -0.2926 | 0.00803 | -0.0221 | -36.4384
-4.5 | -0.2445 | 0.00797 | -0.0201 | -30.6775
-4 | -0.1969 | 0.00791 | -0.0181 | -24.8925
-3.5 | -0.1485 | 0.00788 | -0.0162 | -18.8452
-3 | -0.0999 | 0.00785 | -0.0144 | -12.7261
-2.5 | -0.0622 | 0.00729 | -0.0105 | -8.5322
-2 | -0.0237 | 0.00677 | -0.0067 | -3.5007
-1.5 | 0.0201 | 0.00653 | -0.004 | 3.0781
-1 | 0.0665 | 0.0064 | -0.0018 | 10.3906
-0.5 | 0.1133 | 0.00631 | 0.0004 | 17.9556
0 | 0.1612 | 0.00628 | 0.0023 | 25.6688
0.5 | 0.2087 | 0.00627 | 0.0043 | 33.2855
1 | 0.2555 | 0.00634 | 0.0065 | 40.2997
1.5 | 0.3028 | 0.00639 | 0.0086 | 47.3865
2 | 0.3507 | 0.00651 | 0.0105 | 53.871
2.5 | 0.3963 | 0.00668 | 0.0129 | 59.3263
3 | 0.4421 | 0.00684 | 0.0152 | 64.6345
3.5 | 0.4857 | 0.00704 | 0.018 | 68.9915
4 | 0.529 | 0.00723 | 0.0208 | 73.1674
4.5 | 0.5717 | 0.00734 | 0.0238 | 77.8883
5 | 0.6103 | 0.00745 | 0.0277 | 81.9195
5.5 | 0.646 | 0.00753 | 0.0322 | 85.7902
6 | 0.6814 | 0.0077 | 0.0366 | 88.4935
6.5 | 0.7201 | 0.00783 | 0.0404 | 91.9668
7 | 0.7828 | 0.00807 | 0.0389 | 97.0012
7.5 | 0.8684 | 0.00853 | 0.0321 | 101.8054
8 | 0.9478 | 0.00888 | 0.0269 | 106.7342
8.5 | 1.0205 | 0.00929 | 0.0231 | 109.8493
9 | 1.0739 | 0.00977 | 0.0232 | 109.9181
9.5 | 1.1364 | 0.01016 | 0.0215 | 111.8504
10 | 1.1932 | 0.01064 | 0.0209 | 112.1429
10.5 | 1.2409 | 0.01123 | 0.022 | 110.4987
11 | 1.3016 | 0.01168 | 0.0204 | 111.4384
11.5 | 1.3601 | 0.01224 | 0.019 | 111.1193
12 | 1.4149 | 0.01295 | 0.0181 | 109.2587
12.5 | 1.4715 | 0.01353 | 0.017 | 108.7583
13 | 1.498 | 0.01423 | 0.0215 | 105.2706
13.5 | 1.5174 | 0.01514 | 0.0269 | 100.2246
14 | 1.5435 | 0.01598 | 0.031 | 96.5895
14.5 | 1.5679 | 0.01707 | 0.0349 | 91.8512
15 | 1.5883 | 0.0185 | 0.0387 | 85.8541
15.5 | 1.6131 | 0.01986 | 0.0417 | 81.2236
16 | 1.6335 | 0.02164 | 0.0446 | 75.4852
16.5 | 1.65 | 0.02388 | 0.0472 | 69.0955
17 | 1.6705 | 0.02605 | 0.049 | 64.1267
17.5 | 1.6836 | 0.02894 | 0.0507 | 58.1755
18 | 1.6931 | 0.03234 | 0.052 | 52.3531
18.5 | 1.7043 | 0.03581 | 0.0527 | 47.5929
19 | 1.7022 | 0.04064 | 0.0531 | 41.8848
19.5 | 1.7022 | 0.04557 | 0.0529 | 37.3535
20 | 1.6978 | 0.05111 | 0.0522 | 33.2185

## 69. Re 4M Mach 0.25 (1)
BIGFOIL.COM POLAR EXPORT
NACA32018
NACA32018 |  |  |  | Cl Max: | 1.7 | at alpha= | 15.5 | deg
JavaFoil+Calcfoil stall+Eppler ext transition |  |  |  | L/D Max: | 96.739 | at alpha= | 7.5 | deg
Re: | 4000000 |  |  | Cd Min: | 0.00791 | at alpha= | -0.5 | deg
Mach: | 0.25 |  |  | Cl=0 at alpha= | -1.6539 | deg
|  |  |  | @ Cl=0.1, Cd= | 0.008204
|  |  |  | @ Cl=0.4, Cd= | 0.0088209
|  |  |  | @ Cl=0.6, Cd= | 0.0086503
alpha (deg) | Cl | Cd | Cm | Cl/Cd
-19.5 | -0.856 | 0.15641 | 0.005 | -5.473
-19 | -0.889 | 0.14817 | 0.005 | -5.997
-18.5 | -0.918 | 0.14009 | 0.005 | -6.552
-18 | -0.944 | 0.13251 | 0.004 | -7.122
-17.5 | -0.966 | 0.12537 | 0.004 | -7.704
-17 | -1.085 | 0.05603 | 0.006 | -19.37
-16.5 | -1.129 | 0.04149 | 0.006 | -27.206
-16 | -1.157 | 0.03388 | 0.006 | -34.149
-15.5 | -1.176 | 0.02884 | 0.006 | -40.78
-15 | -1.187 | 0.02542 | 0.006 | -46.691
-14.5 | -1.191 | 0.0228 | 0.005 | -52.248
-14 | -1.19 | 0.02064 | 0.005 | -57.626
-13.5 | -1.18 | 0.01894 | 0.005 | -62.307
-13 | -1.165 | 0.01762 | 0.004 | -66.103
-12.5 | -1.145 | 0.01647 | 0.004 | -69.482
-12 | -1.119 | 0.01553 | 0.004 | -72.085
-11.5 | -1.09 | 0.01466 | 0.003 | -74.343
-11 | -1.056 | 0.01392 | 0.003 | -75.812
-10.5 | -1.018 | 0.01333 | 0.002 | -76.364
-10 | -0.976 | 0.0128 | 0.002 | -76.278
-9.5 | -0.931 | 0.01233 | 0.002 | -75.542
-9 | -0.884 | 0.01189 | 0.001 | -74.291
-8.5 | -0.833 | 0.0115 | 0.001 | -72.421
-8 | -0.78 | 0.01119 | 0 | -69.714
-7.5 | -0.725 | 0.01086 | 0 | -66.714
-7 | -0.668 | 0.01062 | 0 | -62.914
-6.5 | -0.61 | 0.0104 | -0.001 | -58.624
-6 | -0.55 | 0.01018 | -0.001 | -54.046
-5.5 | -0.489 | 0.00894 | -0.001 | -54.735
-5 | -0.428 | 0.00927 | -0.002 | -46.148
-4.5 | -0.365 | 0.00882 | -0.002 | -41.385
-4 | -0.302 | 0.00873 | -0.003 | -34.598
-3.5 | -0.238 | 0.00911 | -0.003 | -26.143
-3 | -0.174 | 0.00902 | -0.003 | -19.302
-2.5 | -0.11 | 0.00903 | -0.004 | -12.159
-2 | -0.045 | 0.00946 | -0.004 | -4.767
-1.5 | 0.02 | 0.0083 | -0.004 | 2.371
-1 | 0.084 | 0.0083 | -0.005 | 10.175
-0.5 | 0.149 | 0.00791 | -0.005 | 18.855
0 | 0.214 | 0.00797 | -0.006 | 26.785
0.5 | 0.278 | 0.00806 | -0.006 | 34.473
1 | 0.342 | 0.00854 | -0.006 | 40.043
1.5 | 0.406 | 0.00885 | -0.007 | 45.891
2 | 0.47 | 0.0085 | -0.007 | 55.227
2.5 | 0.533 | 0.00855 | -0.007 | 62.366
3 | 0.596 | 0.00867 | -0.008 | 68.757
3.5 | 0.659 | 0.00836 | -0.008 | 78.763
4 | 0.721 | 0.00949 | -0.008 | 75.936
4.5 | 0.782 | 0.00993 | -0.009 | 78.824
5 | 0.844 | 0.01009 | -0.009 | 83.629
5.5 | 0.904 | 0.01033 | -0.009 | 87.524
6 | 0.964 | 0.01055 | -0.01 | 91.295
6.5 | 1.022 | 0.01086 | -0.01 | 94.123
7 | 1.08 | 0.01117 | -0.01 | 96.722
7.5 | 1.137 | 0.01175 | -0.011 | 96.739
8 | 1.192 | 0.01244 | -0.011 | 95.849
8.5 | 1.246 | 0.01302 | -0.011 | 95.698
9 | 1.298 | 0.01345 | -0.011 | 96.518
9.5 | 1.349 | 0.01398 | -0.012 | 96.492
10 | 1.397 | 0.01463 | -0.012 | 95.482
10.5 | 1.443 | 0.01538 | -0.012 | 93.844
11 | 1.486 | 0.01626 | -0.012 | 91.39
11.5 | 1.526 | 0.01737 | -0.013 | 87.874
12 | 1.563 | 0.01868 | -0.013 | 83.672
12.5 | 1.597 | 0.02022 | -0.013 | 78.958
13 | 1.626 | 0.02212 | -0.013 | 73.501
13.5 | 1.65 | 0.02446 | -0.013 | 67.461
14 | 1.671 | 0.02727 | -0.013 | 61.265
14.5 | 1.686 | 0.0306 | -0.013 | 55.101
15 | 1.695 | 0.03485 | -0.014 | 48.647
15.5 | 1.7 | 0.0396 | -0.014 | 42.93
16 | 1.7 | 0.04529 | -0.014 | 37.523
16.5 | 1.694 | 0.05202 | -0.014 | 32.556
17 | 1.682 | 0.05944 | -0.014 | 28.299
17.5 | 1.666 | 0.06775 | -0.013 | 24.597
18 | 1.647 | 0.07694 | -0.013 | 21.405
18.5 | 1.621 | 0.08684 | -0.013 | 18.672
19 | 1.591 | 0.09754 | -0.013 | 16.314
19.5 | 1.558 | 0.1085 | -0.013 | 14.359
20 | 1.522 | 0.11983 | -0.013 | 12.698

## 70. Re 4M Mach 0.25 (2)
BIGFOIL.COM POLAR EXPORT
NACA32018
NACA32018 |  |  |  | Cl Max: | 1.6562 | at alpha= | 18 | deg
XFOIL ncrit=9 |  |  |  | L/D Max: | 107.994 | at alpha= | 9.5 | deg
Re: | 4000000 |  |  | Cd Min: | 0.07605 | at alpha= | 20 | deg
Mach: | 0.25 |  |  | Cl=0 at alpha= | -1.7494 | deg
|  |  |  | @ Cl=0.1, Cd= | 0.0064443
|  |  |  | @ Cl=0.4, Cd= | 0.006836
|  |  |  | @ Cl=0.6, Cd= | 0.0075873
alpha (deg) | Cl | Cd | Cm | Cl/Cd
-20 | -1.2693 | 0.0731 | -0.0606 | -17.3639
-19.5 | -1.2805 | 0.06549 | -0.0629 | -19.5526
-19 | -1.2917 | 0.05816 | -0.0648 | -22.2094
-18.5 | -1.3075 | 0.05069 | -0.0663 | -25.794
-18 | -1.3197 | 0.0439 | -0.067 | -30.0615
-17.5 | -1.328 | 0.03795 | -0.0668 | -34.9934
-17 | -1.3227 | 0.03359 | -0.0656 | -39.3778
-16.5 | -1.3188 | 0.02947 | -0.0636 | -44.7506
-16 | -1.3086 | 0.02623 | -0.0608 | -49.8894
-15.5 | -1.2933 | 0.02369 | -0.0574 | -54.5927
-15 | -1.2779 | 0.02156 | -0.0531 | -59.2718
-14.5 | -1.2656 | 0.01967 | -0.0476 | -64.3416
-14 | -1.2281 | 0.01807 | -0.0459 | -67.9635
-13.5 | -1.1758 | 0.01673 | -0.0463 | -70.2809
-13 | -1.1274 | 0.01519 | -0.0461 | -74.2199
-12.5 | -1.0785 | 0.01411 | -0.0452 | -76.4352
-12 | -1.0272 | 0.0132 | -0.0443 | -77.8182
-11 | -0.9088 | 0.0117 | -0.045 | -77.6752
-10.5 | -0.8349 | 0.01097 | -0.0484 | -76.1076
-10 | -0.7375 | 0.01022 | -0.0566 | -72.1624
-9.5 | -0.6535 | 0.0097 | -0.062 | -67.3711
-9 | -0.6159 | 0.0095 | -0.0576 | -64.8316
-8.5 | -0.583 | 0.00924 | -0.0521 | -63.0952
-8 | -0.5491 | 0.00899 | -0.0468 | -61.079
-7.5 | -0.5122 | 0.0088 | -0.042 | -58.2045
-7 | -0.4746 | 0.00866 | -0.0373 | -54.8037
-6.5 | -0.435 | 0.00853 | -0.033 | -50.9965
-6 | -0.3908 | 0.0084 | -0.0297 | -46.5238
-5.5 | -0.3436 | 0.00828 | -0.0271 | -41.4976
-5 | -0.2962 | 0.00816 | -0.0245 | -36.299
-4.5 | -0.2475 | 0.00807 | -0.0222 | -30.6691
-4 | -0.1994 | 0.00803 | -0.0197 | -24.8319
-3.5 | -0.1493 | 0.00797 | -0.0177 | -18.7327
-3 | -0.1001 | 0.00795 | -0.0155 | -12.5912
-2.5 | -0.0507 | 0.00785 | -0.0134 | -6.4586
-2 | -0.0215 | 0.00696 | -0.0075 | -3.0891
-1.5 | 0.0214 | 0.00666 | -0.0041 | 3.2132
-1 | 0.0684 | 0.00649 | -0.0016 | 10.5393
-0.5 | 0.1168 | 0.00642 | 0.0007 | 18.1931
0 | 0.1648 | 0.00641 | 0.0031 | 25.7098
0.5 | 0.2128 | 0.00641 | 0.0055 | 33.1981
1 | 0.2617 | 0.00646 | 0.0077 | 40.5108
1.5 | 0.3089 | 0.00654 | 0.0103 | 47.2324
2 | 0.3563 | 0.00667 | 0.0128 | 53.4183
2.5 | 0.4037 | 0.00685 | 0.0153 | 58.9343
3 | 0.4479 | 0.00705 | 0.0184 | 63.5319
3.5 | 0.493 | 0.00724 | 0.0214 | 68.0939
4 | 0.5359 | 0.00739 | 0.0249 | 72.5169
4.5 | 0.5731 | 0.00752 | 0.0296 | 76.2101
5 | 0.6131 | 0.00762 | 0.0337 | 80.4593
5.5 | 0.6492 | 0.00778 | 0.0386 | 83.4447
6 | 0.6864 | 0.00792 | 0.0433 | 86.6667
6.5 | 0.7285 | 0.00807 | 0.0469 | 90.2726
7 | 0.8032 | 0.00844 | 0.0434 | 95.1659
7.5 | 0.8999 | 0.00889 | 0.0354 | 101.2261
8 | 0.9782 | 0.00931 | 0.0312 | 105.0698
8.5 | 1.0475 | 0.00984 | 0.0289 | 106.4533
9 | 1.1073 | 0.01028 | 0.0287 | 107.714
9.5 | 1.1685 | 0.01082 | 0.0281 | 107.9945
10 | 1.2212 | 0.0115 | 0.029 | 106.1913
10.5 | 1.2804 | 0.01205 | 0.0287 | 106.2573
11 | 1.3414 | 0.01273 | 0.0278 | 105.3731
11.5 | 1.3993 | 0.01356 | 0.0273 | 103.1932
12 | 1.4582 | 0.01432 | 0.0267 | 101.8296
12.5 | 1.4853 | 0.01526 | 0.0315 | 97.3329
13 | 1.5067 | 0.01638 | 0.037 | 91.9841
13.5 | 1.5329 | 0.01752 | 0.0415 | 87.4943
14 | 1.556 | 0.01904 | 0.0457 | 81.7227
14.5 | 1.5759 | 0.02092 | 0.0496 | 75.3298
15 | 1.5994 | 0.02283 | 0.0527 | 70.0569
15.5 | 1.6173 | 0.02529 | 0.0556 | 63.9502
16 | 1.6315 | 0.02828 | 0.058 | 57.6909
16.5 | 1.646 | 0.03153 | 0.0597 | 52.2042
17 | 1.6508 | 0.03577 | 0.0609 | 46.1504
17.5 | 1.6558 | 0.04026 | 0.0615 | 41.1277
18 | 1.6562 | 0.04539 | 0.0616 | 36.4882
18.5 | 1.6437 | 0.05192 | 0.0608 | 31.6583
19 | 1.6306 | 0.05882 | 0.0595 | 27.7219
19.5 | 1.6083 | 0.06686 | 0.0574 | 24.0547
20 | 1.5781 | 0.07605 | 0.0543 | 20.7508

## 71. Re 4M Mach 0.50 (1)
BIGFOIL.COM POLAR EXPORT
NACA32018
NACA32018 |  |  |  | Cl Max: | 1.373 | at alpha= | 10 | deg
JavaFoil+Calcfoil stall+Eppler ext transition |  |  |  | L/D Max: | 83.11 | at alpha= | 6 | deg
Re: | 4000000 |  |  | Cd Min: | 0.00764 | at alpha= | 0.5 | deg
Mach: | 0.5 |  |  | Cl=0 at alpha= | -1.6528 | deg
|  |  |  | @ Cl=0.1, Cd= | 0.0077633
|  |  |  | @ Cl=0.4, Cd= | 0.0086386
|  |  |  | @ Cl=0.6, Cd= | 0.009847
alpha (deg) | Cl | Cd | Cm | Cl/Cd
-20 | -1.015 | 0.15425 | 0.006 | -6.58
-19.5 | -0.99 | 0.14336 | 0.006 | -6.906
-19 | -0.96 | 0.14655 | 0.005 | -6.554
-18.5 | -0.934 | 0.13515 | 0.005 | -6.913
-18 | -1.006 | 0.06402 | 0.008 | -15.708
-17.5 | -0.88 | 0.12879 | 0.005 | -6.829
-17 | -0.853 | 0.11926 | 0.004 | -7.153
-16.5 | -0.825 | 0.13162 | 0.004 | -6.268
-16 | -0.798 | 0.11285 | 0.004 | -7.072
-15.5 | -0.771 | 0.10472 | 0.004 | -7.365
-15 | -0.743 | 0.11337 | 0.003 | -6.554
-14.5 | -0.716 | 0.09962 | 0.003 | -7.186
-14 | -0.689 | 0.09175 | 0.003 | -7.51
-13.5 | -0.661 | 0.09638 | 0.003 | -6.857
-13 | -0.634 | 0.08637 | 0.002 | -7.335
-12.5 | -0.607 | 0.08276 | 0.002 | -7.332
-12 | -0.578 | 0.07957 | 0.002 | -7.268
-11.5 | -0.551 | 0.07218 | 0.002 | -7.64
-11 | -0.523 | 0.07235 | 0.001 | -7.229
-10.5 | -0.495 | 0.06957 | 0.001 | -7.122
-10 | -0.624 | 0.06423 | 0.001 | -9.711
-9.5 | -0.86 | 0.01626 | 0.002 | -52.919
-9 | -0.873 | 0.01505 | 0.001 | -57.986
-8.5 | -0.855 | 0.014 | 0.001 | -61.078
-8 | -0.82 | 0.01323 | 0.001 | -62.008
-7.5 | -0.775 | 0.01258 | 0 | -61.563
-7 | -0.722 | 0.01201 | 0 | -60.138
-6.5 | -0.665 | 0.01155 | -0.001 | -57.562
-6 | -0.604 | 0.01116 | -0.001 | -54.08
-5.5 | -0.539 | 0.01084 | -0.002 | -49.745
-5 | -0.473 | 0.01057 | -0.002 | -44.763
-4.5 | -0.405 | 0.01033 | -0.002 | -39.223
-4 | -0.336 | 0.0098 | -0.003 | -34.225
-3.5 | -0.265 | 0.00963 | -0.003 | -27.527
-3 | -0.194 | 0.00849 | -0.004 | -22.862
-2.5 | -0.122 | 0.00888 | -0.004 | -13.779
-2 | -0.05 | 0.00885 | -0.005 | -5.686
-1.5 | 0.022 | 0.0085 | -0.005 | 2.581
-1 | 0.094 | 0.00776 | -0.005 | 12.135
-0.5 | 0.166 | 0.0078 | -0.006 | 21.323
0 | 0.238 | 0.0079 | -0.006 | 30.145
0.5 | 0.31 | 0.00764 | -0.007 | 40.506
1 | 0.381 | 0.00834 | -0.007 | 45.651
1.5 | 0.451 | 0.00944 | -0.007 | 47.83
2 | 0.522 | 0.00961 | -0.008 | 54.267
2.5 | 0.591 | 0.00982 | -0.008 | 60.226
3 | 0.661 | 0.01003 | -0.009 | 65.823
3.5 | 0.729 | 0.01062 | -0.009 | 68.604
4 | 0.796 | 0.01088 | -0.009 | 73.17
4.5 | 0.862 | 0.01123 | -0.01 | 76.74
5 | 0.927 | 0.01158 | -0.01 | 80.021
5.5 | 0.99 | 0.01208 | -0.01 | 81.932
6 | 1.051 | 0.01264 | -0.011 | 83.11
6.5 | 1.109 | 0.01347 | -0.011 | 82.379
7 | 1.165 | 0.01421 | -0.011 | 81.998
7.5 | 1.217 | 0.01511 | -0.012 | 80.545
8 | 1.264 | 0.01617 | -0.012 | 78.14
8.5 | 1.305 | 0.01759 | -0.012 | 74.16
9 | 1.339 | 0.01981 | -0.012 | 67.579
9.5 | 1.363 | 0.02211 | -0.013 | 61.648
10 | 1.373 | 0.02552 | -0.013 | 53.802
10.5 | 1.367 | 0.03028 | -0.013 | 45.149
11 | 1.332 | 0.03828 | -0.013 | 34.782
11.5 | 1.253 | 0.05121 | -0.012 | 24.456
12 | 1.026 | 0.0803 | -0.011 | 12.778
12.5 | 0.816 | 0.10052 | -0.01 | 8.12
13 | 0.838 | 0.10777 | -0.009 | 7.777
13.5 | 0.864 | 0.11183 | -0.009 | 7.727
14 | 0.899 | 0.11746 | -0.01 | 7.65
14.5 | 0.923 | 0.12022 | -0.01 | 7.675
15 | 0.955 | 0.12673 | -0.01 | 7.536

## 72. Re 4M Mach 0.50 (2)
BIGFOIL.COM POLAR EXPORT
NACA32018
NACA32018 |  |  |  | Cl Max: | 1.4712 | at alpha= | 13 | deg
XFOIL ncrit=9 |  |  |  | L/D Max: | 88.091 | at alpha= | 8 | deg
Re: | 4000000 |  |  | Cd Min: | 0.15426 | at alpha= | -17 | deg
Mach: | 0.5 |  |  | Cl=0 at alpha= | -2.0754 | deg
|  |  |  | @ Cl=0.1, Cd= | 0.0069633
|  |  |  | @ Cl=0.4, Cd= | 0.0075733
|  |  |  | @ Cl=0.6, Cd= | 0.0086155
alpha (deg) | Cl | Cd | Cm | Cl/Cd
-17 | -0.5645 | 0.15426 | -0.0252 | -3.6594
-16.5 | -0.6158 | 0.1346 | -0.0353 | -4.575
-16 | -0.6371 | 0.12193 | -0.0414 | -5.2251
-15.5 | -0.6687 | 0.10854 | -0.0484 | -6.1609
-15 | -0.6885 | 0.09753 | -0.0537 | -7.0594
-14.5 | -0.717 | 0.08607 | -0.0594 | -8.3304
-14 | -0.7453 | 0.0753 | -0.0642 | -9.8977
-13.5 | -0.7738 | 0.06531 | -0.0681 | -11.8481
-13 | -0.8035 | 0.05604 | -0.0708 | -14.338
-12.5 | -0.8284 | 0.04656 | -0.0745 | -17.7921
-12 | -0.8531 | 0.03722 | -0.0775 | -22.9205
-11.5 | -0.8398 | 0.03089 | -0.0798 | -27.1868
-11 | -0.8345 | 0.02528 | -0.0788 | -33.0103
-10 | -0.7812 | 0.01625 | -0.079 | -48.0738
-9.5 | -0.7099 | 0.01364 | -0.0826 | -52.0455
-9 | -0.6177 | 0.01213 | -0.0878 | -50.9233
-8.5 | -0.5768 | 0.0113 | -0.0825 | -51.0442
-8 | -0.539 | 0.01071 | -0.0761 | -50.3268
-7.5 | -0.5013 | 0.01019 | -0.0695 | -49.1953
-7 | -0.4621 | 0.00974 | -0.0631 | -47.4435
-6.5 | -0.4192 | 0.00943 | -0.0573 | -44.4539
-6 | -0.375 | 0.00917 | -0.0517 | -40.8942
-5.5 | -0.3325 | 0.00888 | -0.0458 | -37.4437
-5 | -0.2873 | 0.00869 | -0.0404 | -33.061
-4.5 | -0.246 | 0.0086 | -0.0342 | -28.6047
-4 | -0.1987 | 0.00852 | -0.0294 | -23.3216
-3.5 | -0.1479 | 0.00845 | -0.0253 | -17.503
-3 | -0.0954 | 0.0084 | -0.0216 | -11.3571
-2.5 | -0.0428 | 0.00837 | -0.018 | -5.1135
-2 | 0.0076 | 0.00822 | -0.014 | 0.92457
-1 | 0.0773 | 0.007 | -0.0005 | 11.0429
-0.5 | 0.1268 | 0.00692 | 0.0036 | 18.3237
0 | 0.1774 | 0.00689 | 0.0075 | 25.7475
0.5 | 0.2273 | 0.00695 | 0.0116 | 32.705
1 | 0.2777 | 0.00704 | 0.0157 | 39.446
1.5 | 0.3233 | 0.0072 | 0.0206 | 44.9028
2 | 0.3651 | 0.00741 | 0.0264 | 49.2713
2.5 | 0.4057 | 0.0076 | 0.0325 | 53.3816
3 | 0.4492 | 0.00785 | 0.038 | 57.2229
3.5 | 0.4945 | 0.00807 | 0.0432 | 61.2763
4 | 0.5412 | 0.00826 | 0.0482 | 65.5206
4.5 | 0.5847 | 0.00855 | 0.0538 | 68.386
5 | 0.6314 | 0.00875 | 0.0589 | 72.16
5.5 | 0.6741 | 0.00899 | 0.0648 | 74.9833
6 | 0.7176 | 0.00937 | 0.0703 | 76.5848
6.5 | 0.7967 | 0.0098 | 0.0691 | 81.2959
7 | 0.921 | 0.01056 | 0.0594 | 87.2159
8 | 1.0844 | 0.01231 | 0.0568 | 88.091
8.5 | 1.1543 | 0.01349 | 0.0574 | 85.5671
9 | 1.2141 | 0.01484 | 0.0597 | 81.8127
9.5 | 1.2805 | 0.01634 | 0.0606 | 78.366
10 | 1.3438 | 0.01836 | 0.0611 | 73.1917
10.5 | 1.4053 | 0.02066 | 0.0616 | 68.0203
11 | 1.4325 | 0.0232 | 0.0664 | 61.7457
11.5 | 1.4491 | 0.02635 | 0.0714 | 54.9943
12 | 1.4606 | 0.03021 | 0.0755 | 48.3482
12.5 | 1.4697 | 0.03464 | 0.0785 | 42.4278
13 | 1.4712 | 0.03987 | 0.0807 | 36.8999
13.5 | 1.4605 | 0.04618 | 0.0817 | 31.6262
14 | 1.4437 | 0.05321 | 0.0817 | 27.1321
14.5 | 1.4217 | 0.06087 | 0.0808 | 23.3563
15 | 1.3928 | 0.06938 | 0.0788 | 20.0749
15.5 | 1.352 | 0.07924 | 0.0751 | 17.0621
16 | 1.3143 | 0.08928 | 0.0708 | 14.7211
16.5 | 1.2752 | 0.0998 | 0.0656 | 12.7776
17 | 1.2285 | 0.11152 | 0.059 | 11.016
17.5 | 1.1853 | 0.12348 | 0.0517 | 9.5991
18 | 1.1501 | 0.13501 | 0.0444 | 8.5186

## 73. Re 5M Mach 0.00 (1)
BIGFOIL.COM POLAR EXPORT
NACA32018
NACA32018 |  |  |  | Cl Max: | 1.804 | at alpha= | 18 | deg
JavaFoil+Calcfoil stall+Eppler ext transition |  |  |  | L/D Max: | 105.75 | at alpha= | 10 | deg
Re: | 5000000 |  |  | Cd Min: | 0.00797 | at alpha= | -1.5 | deg
Mach: | 0 |  |  | Cl=0 at alpha= | -1.6508 | deg
|  |  |  | @ Cl=0.1, Cd= | 0.0079932
|  |  |  | @ Cl=0.4, Cd= | 0.0088116
|  |  |  | @ Cl=0.6, Cd= | 0.0088821
alpha (deg) | Cl | Cd | Cm | Cl/Cd
-20 | -1.27 | 0.05627 | 0.008 | -22.577
-19.5 | -1.286 | 0.04911 | 0.008 | -26.184
-19 | -1.298 | 0.04331 | 0.008 | -29.974
-18.5 | -1.309 | 0.03767 | 0.008 | -34.759
-18 | -1.316 | 0.03369 | 0.007 | -39.046
-17.5 | -1.32 | 0.02999 | 0.007 | -44.017
-17 | -1.32 | 0.02706 | 0.007 | -48.788
-16.5 | -1.317 | 0.02454 | 0.007 | -53.687
-16 | -1.312 | 0.02235 | 0.006 | -58.685
-15.5 | -1.302 | 0.02058 | 0.006 | -63.251
-15 | -1.288 | 0.01907 | 0.006 | -67.556
-14.5 | -1.272 | 0.01776 | 0.005 | -71.6
-14 | -1.251 | 0.01664 | 0.005 | -75.18
-13.5 | -1.226 | 0.0157 | 0.005 | -78.087
-13 | -1.198 | 0.01489 | 0.004 | -80.414
-12.5 | -1.166 | 0.01416 | 0.004 | -82.357
-12 | -1.131 | 0.01352 | 0.003 | -83.692
-11.5 | -1.094 | 0.01294 | 0.003 | -84.485
-11 | -1.053 | 0.01247 | 0.003 | -84.451
-10.5 | -1.01 | 0.01203 | 0.002 | -83.99
-10 | -0.965 | 0.01163 | 0.002 | -82.966
-9.5 | -0.917 | 0.01129 | 0.002 | -81.227
-9 | -0.867 | 0.01096 | 0.001 | -79.143
-8.5 | -0.816 | 0.01065 | 0.001 | -76.605
-8 | -0.762 | 0.0104 | 0 | -73.257
-7.5 | -0.707 | 0.01015 | 0 | -69.642
-7 | -0.651 | 0.00997 | 0 | -65.259
-6.5 | -0.593 | 0.00868 | -0.001 | -68.322
-6 | -0.535 | 0.00903 | -0.001 | -59.212
-5.5 | -0.475 | 0.00888 | -0.001 | -53.505
-5 | -0.415 | 0.00925 | -0.002 | -44.842
-4.5 | -0.354 | 0.0092 | -0.002 | -38.494
-4 | -0.293 | 0.0091 | -0.003 | -32.153
-3.5 | -0.231 | 0.00958 | -0.003 | -24.114
-3 | -0.169 | 0.0095 | -0.003 | -17.775
-2.5 | -0.106 | 0.00905 | -0.004 | -11.75
-2 | -0.044 | 0.00899 | -0.004 | -4.861
-1.5 | 0.019 | 0.00797 | -0.004 | 2.393
-1 | 0.082 | 0.00797 | -0.005 | 10.261
-0.5 | 0.144 | 0.00805 | -0.005 | 17.937
0 | 0.207 | 0.00856 | -0.005 | 24.169
0.5 | 0.269 | 0.00863 | -0.006 | 31.214
1 | 0.332 | 0.00819 | -0.006 | 40.503
1.5 | 0.394 | 0.00885 | -0.006 | 44.486
2 | 0.455 | 0.00846 | -0.007 | 53.853
2.5 | 0.517 | 0.00856 | -0.007 | 60.369
3 | 0.578 | 0.00903 | -0.007 | 64.055
3.5 | 0.639 | 0.00862 | -0.008 | 74.176
4 | 0.7 | 0.00872 | -0.008 | 80.244
4.5 | 0.76 | 0.00839 | -0.008 | 90.6
5 | 0.82 | 0.00851 | -0.009 | 96.331
5.5 | 0.879 | 0.00966 | -0.009 | 90.937
6 | 0.937 | 0.00986 | -0.009 | 95.11
6.5 | 0.995 | 0.01032 | -0.01 | 96.407
7 | 1.052 | 0.01052 | -0.01 | 100.034
7.5 | 1.109 | 0.01112 | -0.01 | 99.701
8 | 1.164 | 0.01162 | -0.011 | 100.152
8.5 | 1.218 | 0.01188 | -0.011 | 102.552
9 | 1.271 | 0.01216 | -0.011 | 104.52
9.5 | 1.323 | 0.01253 | -0.011 | 105.564
10 | 1.373 | 0.01299 | -0.012 | 105.75
10.5 | 1.422 | 0.01349 | -0.012 | 105.416
11 | 1.469 | 0.01408 | -0.012 | 104.307
11.5 | 1.513 | 0.01482 | -0.012 | 102.115
12 | 1.555 | 0.01568 | -0.013 | 99.195
12.5 | 1.595 | 0.01664 | -0.013 | 95.836
13 | 1.632 | 0.01779 | -0.013 | 91.715
13.5 | 1.665 | 0.01921 | -0.013 | 86.668
14 | 1.696 | 0.02084 | -0.013 | 81.372
14.5 | 1.723 | 0.02272 | -0.013 | 75.822
15 | 1.745 | 0.02518 | -0.013 | 69.305
15.5 | 1.764 | 0.028 | -0.014 | 63
16 | 1.78 | 0.03122 | -0.014 | 57.013
16.5 | 1.791 | 0.03518 | -0.014 | 50.909
17 | 1.798 | 0.03975 | -0.014 | 45.236
17.5 | 1.802 | 0.04483 | -0.014 | 40.202
18 | 1.804 | 0.05068 | -0.014 | 35.584
18.5 | 1.801 | 0.05701 | -0.014 | 31.594
19 | 1.796 | 0.06388 | -0.014 | 28.112
19.5 | 1.788 | 0.07138 | -0.014 | 25.044
20 | 1.778 | 0.07956 | -0.014 | 22.34

## 74. Re 5M Mach 0.00 (2)
BIGFOIL.COM POLAR EXPORT
NACA32018
NACA32018 |  |  |  | Cl Max: | 1.0722 | at alpha= | 9 | deg
XFOIL ncrit=9 |  |  |  | L/D Max: | 117.437 | at alpha= | 9 | deg
Re: | 5000000 |  |  | Cd Min: | 0.01115 | at alpha= | -12 | deg
Mach: | 0 |  |  | Cl=0 at alpha= | -1.7465 | deg
|  |  |  | @ Cl=0.1, Cd= | 0.0062582
|  |  |  | @ Cl=0.4, Cd= | 0.0065752
|  |  |  | @ Cl=0.6, Cd= | 0.0071935
alpha (deg) | Cl | Cd | Cm | Cl/Cd
-12 | -1.0063 | 0.01115 | -0.0349 | -90.2511
-11.5 | -0.9427 | 0.01063 | -0.037 | -88.683
-11 | -0.8687 | 0.01015 | -0.0414 | -85.5862
-10.5 | -0.7718 | 0.0095 | -0.0508 | -81.2421
-10 | -0.7006 | 0.0091 | -0.0544 | -76.989
-9.5 | -0.6664 | 0.00891 | -0.05 | -74.7924
-9 | -0.6338 | 0.00876 | -0.045 | -72.3516
-8.5 | -0.5986 | 0.0086 | -0.0406 | -69.6047
-8 | -0.5668 | 0.00844 | -0.0354 | -67.1564
-7.5 | -0.5273 | 0.00832 | -0.0319 | -63.3774
-7 | -0.4831 | 0.00819 | -0.0293 | -58.9866
-6.5 | -0.4381 | 0.00809 | -0.0268 | -54.1533
-6 | -0.3929 | 0.00796 | -0.0244 | -49.3593
-5.5 | -0.3454 | 0.00786 | -0.0225 | -43.944
-5 | -0.2973 | 0.00777 | -0.0206 | -38.2625
-4.5 | -0.2495 | 0.00771 | -0.0187 | -32.3606
-4 | -0.2015 | 0.00768 | -0.0169 | -26.237
-3.5 | -0.1524 | 0.00765 | -0.0152 | -19.9216
-3 | -0.1033 | 0.00762 | -0.0136 | -13.5564
-2.5 | -0.0542 | 0.00755 | -0.0119 | -7.1788
-2 | -0.0219 | 0.00676 | -0.0071 | -3.2396
-1.5 | 0.0213 | 0.00646 | -0.0043 | 3.2972
-1 | 0.0668 | 0.0063 | -0.002 | 10.6032
-0.5 | 0.1145 | 0.00624 | -0.0001 | 18.3494
0 | 0.1629 | 0.00621 | 0.0017 | 26.2319
0.5 | 0.2094 | 0.00617 | 0.0039 | 33.9384
1 | 0.2569 | 0.00624 | 0.0058 | 41.1699
1.5 | 0.3038 | 0.00627 | 0.0079 | 48.453
2 | 0.3517 | 0.00639 | 0.0097 | 55.0391
2.5 | 0.3983 | 0.00657 | 0.0118 | 60.624
3 | 0.4442 | 0.00671 | 0.014 | 66.1997
3.5 | 0.4897 | 0.00689 | 0.0163 | 71.074
4 | 0.5344 | 0.00701 | 0.0188 | 76.234
4.5 | 0.5791 | 0.00716 | 0.0212 | 80.8799
5 | 0.6228 | 0.00723 | 0.0239 | 86.1411
5.5 | 0.659 | 0.00732 | 0.0281 | 90.0273
6 | 0.6953 | 0.00741 | 0.0324 | 93.8327
6.5 | 0.7327 | 0.00752 | 0.0364 | 97.4335
7 | 0.7688 | 0.00768 | 0.0405 | 100.1042
7.5 | 0.8335 | 0.00796 | 0.0383 | 104.7111
8 | 0.9274 | 0.00833 | 0.0297 | 111.3325
8.5 | 1.003 | 0.00875 | 0.025 | 114.6286
9 | 1.0722 | 0.00913 | 0.0217 | 117.437

## 75. Re 5M Mach 0.10 (1)
BIGFOIL.COM POLAR EXPORT
NACA32018
NACA32018 |  |  |  | Cl Max: | 1.788 | at alpha= | 17.5 | deg
JavaFoil+Calcfoil stall+Eppler ext transition |  |  |  | L/D Max: | 104.811 | at alpha= | 10 | deg
Re: | 5000000 |  |  | Cd Min: | 0.008 | at alpha= | -1.5 | deg
Mach: | 0.1 |  |  | Cl=0 at alpha= | -1.6508 | deg
|  |  |  | @ Cl=0.1, Cd= | 0.0080543
|  |  |  | @ Cl=0.4, Cd= | 0.0088991
|  |  |  | @ Cl=0.6, Cd= | 0.0086951
alpha (deg) | Cl | Cd | Cm | Cl/Cd
-20 | -1.225 | 0.06233 | 0.008 | -19.65
-19.5 | -1.246 | 0.05329 | 0.008 | -23.375
-19 | -1.262 | 0.04655 | 0.008 | -27.112
-18.5 | -1.277 | 0.04052 | 0.008 | -31.505
-18 | -1.287 | 0.03596 | 0.007 | -35.78
-17.5 | -1.295 | 0.03172 | 0.007 | -40.823
-17 | -1.299 | 0.02841 | 0.007 | -45.712
-16.5 | -1.299 | 0.02551 | 0.007 | -50.945
-16 | -1.296 | 0.0232 | 0.006 | -55.868
-15.5 | -1.289 | 0.02127 | 0.006 | -60.611
-15 | -1.279 | 0.01957 | 0.006 | -65.332
-14.5 | -1.264 | 0.01821 | 0.005 | -69.421
-14 | -1.245 | 0.01701 | 0.005 | -73.215
-13.5 | -1.222 | 0.01603 | 0.005 | -76.262
-13 | -1.195 | 0.01515 | 0.004 | -78.891
-12.5 | -1.165 | 0.01436 | 0.004 | -81.09
-12 | -1.131 | 0.01371 | 0.003 | -82.524
-11.5 | -1.094 | 0.01311 | 0.003 | -83.496
-11 | -1.054 | 0.0126 | 0.003 | -83.667
-10.5 | -1.012 | 0.01217 | 0.002 | -83.143
-10 | -0.967 | 0.01175 | 0.002 | -82.262
-9.5 | -0.92 | 0.01137 | 0.002 | -80.859
-9 | -0.87 | 0.01103 | 0.001 | -78.873
-8.5 | -0.819 | 0.01075 | 0.001 | -76.143
-8 | -0.765 | 0.01047 | 0 | -73.1
-7.5 | -0.71 | 0.0102 | 0 | -69.57
-7 | -0.653 | 0.01 | 0 | -65.318
-6.5 | -0.596 | 0.0087 | -0.001 | -68.49
-6 | -0.537 | 0.00906 | -0.001 | -59.252
-5.5 | -0.477 | 0.00893 | -0.001 | -53.462
-5 | -0.417 | 0.00883 | -0.002 | -47.207
-4.5 | -0.356 | 0.00921 | -0.002 | -38.622
-4 | -0.294 | 0.00911 | -0.003 | -32.274
-3.5 | -0.232 | 0.00908 | -0.003 | -25.567
-3 | -0.17 | 0.00952 | -0.003 | -17.818
-2.5 | -0.107 | 0.00911 | -0.004 | -11.732
-2 | -0.044 | 0.00905 | -0.004 | -4.852
-1.5 | 0.019 | 0.008 | -0.004 | 2.397
-1 | 0.082 | 0.00804 | -0.005 | 10.222
-0.5 | 0.145 | 0.00809 | -0.005 | 17.953
0 | 0.208 | 0.00856 | -0.005 | 24.313
0.5 | 0.271 | 0.00862 | -0.006 | 31.393
1 | 0.333 | 0.00822 | -0.006 | 40.515
1.5 | 0.395 | 0.00893 | -0.006 | 44.28
2 | 0.458 | 0.00854 | -0.007 | 53.614
2.5 | 0.519 | 0.00857 | -0.007 | 60.581
3 | 0.581 | 0.00872 | -0.007 | 66.61
3.5 | 0.642 | 0.00864 | -0.008 | 74.308
4 | 0.703 | 0.00875 | -0.008 | 80.337
4.5 | 0.763 | 0.00846 | -0.008 | 90.231
5 | 0.823 | 0.00858 | -0.009 | 95.923
5.5 | 0.883 | 0.00971 | -0.009 | 90.879
6 | 0.942 | 0.00991 | -0.009 | 94.988
6.5 | 1 | 0.01041 | -0.01 | 96.007
7 | 1.057 | 0.0106 | -0.01 | 99.733
7.5 | 1.113 | 0.01122 | -0.01 | 99.23
8 | 1.169 | 0.01172 | -0.011 | 99.709
8.5 | 1.223 | 0.01199 | -0.011 | 101.973
9 | 1.276 | 0.01229 | -0.011 | 103.837
9.5 | 1.328 | 0.01267 | -0.011 | 104.755
10 | 1.378 | 0.01314 | -0.012 | 104.811
10.5 | 1.426 | 0.01368 | -0.012 | 104.224
11 | 1.472 | 0.0143 | -0.012 | 102.952
11.5 | 1.516 | 0.01507 | -0.012 | 100.574
12 | 1.558 | 0.01597 | -0.013 | 97.553
12.5 | 1.597 | 0.017 | -0.013 | 93.91
13 | 1.633 | 0.01822 | -0.013 | 89.591
13.5 | 1.665 | 0.01974 | -0.013 | 84.344
14 | 1.694 | 0.0215 | -0.013 | 78.825
14.5 | 1.72 | 0.02354 | -0.013 | 73.064
15 | 1.741 | 0.02618 | -0.013 | 66.501
15.5 | 1.758 | 0.02919 | -0.014 | 60.235
16 | 1.772 | 0.0327 | -0.014 | 54.18
16.5 | 1.781 | 0.03705 | -0.014 | 48.058
17 | 1.786 | 0.04182 | -0.014 | 42.707
17.5 | 1.788 | 0.0473 | -0.014 | 37.791
18 | 1.786 | 0.05355 | -0.014 | 33.356
18.5 | 1.781 | 0.06036 | -0.014 | 29.506
19 | 1.773 | 0.06775 | -0.014 | 26.165
19.5 | 1.762 | 0.07565 | -0.014 | 23.288
20 | 1.749 | 0.08399 | -0.014 | 20.826

## 76. Re 5M Mach 0.10 (2)
BIGFOIL.COM POLAR EXPORT
NACA32018
NACA32018 |  |  |  | Cl Max: | 1.7351 | at alpha= | 19 | deg
XFOIL ncrit=9 |  |  |  | L/D Max: | 118.167 | at alpha= | 9.5 | deg
Re: | 5000000 |  |  | Cd Min: | 0.04788 | at alpha= | 20 | deg
Mach: | 0.1 |  |  | Cl=0 at alpha= | -1.7517 | deg
|  |  |  | @ Cl=0.1, Cd= | 0.0062721
|  |  |  | @ Cl=0.4, Cd= | 0.0066011
|  |  |  | @ Cl=0.6, Cd= | 0.0072151
alpha (deg) | Cl | Cd | Cm | Cl/Cd
-12 | -1.0097 | 0.01129 | -0.0365 | -89.4331
-11.5 | -0.948 | 0.01075 | -0.0381 | -88.186
-11 | -0.8743 | 0.01025 | -0.0421 | -85.2976
-10.5 | -0.7766 | 0.0096 | -0.0515 | -80.8958
-10 | -0.7015 | 0.00917 | -0.0559 | -76.4995
-9.5 | -0.667 | 0.00897 | -0.0514 | -74.359
-9 | -0.6339 | 0.00881 | -0.0464 | -71.9523
-8.5 | -0.5987 | 0.00864 | -0.0419 | -69.294
-8 | -0.5658 | 0.00846 | -0.0369 | -66.8794
-7.5 | -0.5283 | 0.00835 | -0.0328 | -63.2695
-7 | -0.4844 | 0.00822 | -0.03 | -58.9294
-6.5 | -0.4391 | 0.00812 | -0.0275 | -54.0764
-6 | -0.394 | 0.00799 | -0.025 | -49.3116
-5.5 | -0.3463 | 0.00788 | -0.023 | -43.9467
-5 | -0.2981 | 0.0078 | -0.021 | -38.2179
-4.5 | -0.2501 | 0.00772 | -0.0191 | -32.3964
-4 | -0.202 | 0.0077 | -0.0172 | -26.2338
-3.5 | -0.1527 | 0.00766 | -0.0154 | -19.9347
-3 | -0.1035 | 0.00764 | -0.0137 | -13.5471
-2.5 | -0.0539 | 0.00757 | -0.0121 | -7.1202
-2 | -0.0214 | 0.0068 | -0.0072 | -3.1471
-1.5 | 0.0217 | 0.00649 | -0.0043 | 3.3436
-1 | 0.0672 | 0.00632 | -0.0019 | 10.6329
-0.5 | 0.1151 | 0.00625 | 0 | 18.416
0 | 0.1635 | 0.00622 | 0.0019 | 26.2862
0.5 | 0.2103 | 0.00619 | 0.004 | 33.9742
1 | 0.2579 | 0.00627 | 0.006 | 41.1324
1.5 | 0.3051 | 0.00629 | 0.0081 | 48.5056
2 | 0.3529 | 0.00642 | 0.0101 | 54.9688
2.5 | 0.3996 | 0.0066 | 0.0122 | 60.5455
3 | 0.4457 | 0.00673 | 0.0145 | 66.2259
3.5 | 0.4909 | 0.00693 | 0.0169 | 70.8369
4 | 0.536 | 0.00705 | 0.0194 | 76.0284
4.5 | 0.5811 | 0.00718 | 0.0219 | 80.9331
5 | 0.6242 | 0.00726 | 0.0248 | 85.978
5.5 | 0.659 | 0.00735 | 0.0295 | 89.6599
6 | 0.6966 | 0.00745 | 0.0336 | 93.5034
6.5 | 0.7335 | 0.00756 | 0.0377 | 97.0238
7 | 0.7703 | 0.00773 | 0.0418 | 99.6507
7.5 | 0.8385 | 0.00801 | 0.039 | 104.6816
8 | 0.934 | 0.0084 | 0.0302 | 111.1905
8.5 | 1.0091 | 0.00884 | 0.0258 | 114.1516
9 | 1.078 | 0.00921 | 0.0228 | 117.0467
9.5 | 1.1344 | 0.0096 | 0.0224 | 118.1667
10 | 1.1916 | 0.01012 | 0.0216 | 117.747
10.5 | 1.246 | 0.01055 | 0.0215 | 118.1043
11 | 1.2962 | 0.01105 | 0.0221 | 117.3032
11.5 | 1.3531 | 0.01166 | 0.021 | 116.0463
12 | 1.4109 | 0.01216 | 0.0199 | 116.028
12.5 | 1.4655 | 0.01281 | 0.0191 | 114.4028
13 | 1.5176 | 0.01357 | 0.0185 | 111.8349
13.5 | 1.5431 | 0.01423 | 0.0232 | 108.4399
14 | 1.5649 | 0.01512 | 0.0281 | 103.4987
14.5 | 1.5872 | 0.0162 | 0.0325 | 97.9753
15 | 1.6137 | 0.01726 | 0.0359 | 93.4936
15.5 | 1.6341 | 0.01873 | 0.0396 | 87.2451
16 | 1.6546 | 0.02037 | 0.0428 | 81.2273
16.5 | 1.677 | 0.0221 | 0.0454 | 75.8824
17 | 1.6913 | 0.02453 | 0.0479 | 68.9482
17.5 | 1.7091 | 0.02697 | 0.0497 | 63.3704
18 | 1.72 | 0.03011 | 0.0512 | 57.1239
18.5 | 1.7274 | 0.03376 | 0.0523 | 51.1671
19 | 1.7351 | 0.0376 | 0.0529 | 46.1463
19.5 | 1.7279 | 0.04301 | 0.053 | 40.1744
20 | 1.7293 | 0.04788 | 0.0525 | 36.1174

## 77. Re 5M Mach 0.25 (1)
BIGFOIL.COM POLAR EXPORT
NACA32018
NACA32018 |  |  |  | Cl Max: | 1.705 | at alpha= | 15.5 | deg
JavaFoil+Calcfoil stall+Eppler ext transition |  |  |  | L/D Max: | 99.643 | at alpha= | 9 | deg
Re: | 5000000 |  |  | Cd Min: | 0.00786 | at alpha= | 0 | deg
Mach: | 0.25 |  |  | Cl=0 at alpha= | -1.6539 | deg
|  |  |  | @ Cl=0.1, Cd= | 0.0082121
|  |  |  | @ Cl=0.4, Cd= | 0.0086213
|  |  |  | @ Cl=0.6, Cd= | 0.0084792
alpha (deg) | Cl | Cd | Cm | Cl/Cd
-19.5 | -0.857 | 0.15434 | 0.005 | -5.55
-19 | -0.889 | 0.14619 | 0.005 | -6.082
-18.5 | -0.919 | 0.1384 | 0.005 | -6.638
-18 | -0.945 | 0.13031 | 0.005 | -7.251
-17.5 | -1.055 | 0.06375 | 0.007 | -16.554
-17 | -1.107 | 0.04524 | 0.007 | -24.476
-16.5 | -1.141 | 0.03637 | 0.007 | -31.384
-16 | -1.166 | 0.03071 | 0.006 | -37.953
-15.5 | -1.183 | 0.02664 | 0.006 | -44.402
-15 | -1.192 | 0.02371 | 0.006 | -50.29
-14.5 | -1.196 | 0.02134 | 0.005 | -56.045
-14 | -1.194 | 0.01947 | 0.005 | -61.314
-13.5 | -1.184 | 0.01796 | 0.005 | -65.919
-13 | -1.168 | 0.01677 | 0.004 | -69.633
-12.5 | -1.147 | 0.01576 | 0.004 | -72.803
-12 | -1.121 | 0.01487 | 0.004 | -75.396
-11.5 | -1.091 | 0.01407 | 0.003 | -77.546
-11 | -1.057 | 0.01343 | 0.003 | -78.727
-10.5 | -1.019 | 0.01285 | 0.002 | -79.289
-10 | -0.977 | 0.01239 | 0.002 | -78.876
-9.5 | -0.932 | 0.01192 | 0.002 | -78.174
-9 | -0.884 | 0.01152 | 0.001 | -76.769
-8.5 | -0.834 | 0.01119 | 0.001 | -74.528
-8 | -0.78 | 0.01086 | 0 | -71.878
-7.5 | -0.725 | 0.01055 | 0 | -68.723
-7 | -0.668 | 0.01031 | 0 | -64.803
-6.5 | -0.61 | 0.01011 | -0.001 | -60.301
-6 | -0.55 | 0.00881 | -0.001 | -62.435
-5.5 | -0.489 | 0.00871 | -0.001 | -56.214
-5 | -0.428 | 0.00902 | -0.002 | -47.427
-4.5 | -0.365 | 0.00895 | -0.002 | -40.794
-4 | -0.302 | 0.00897 | -0.003 | -33.675
-3.5 | -0.238 | 0.00886 | -0.003 | -26.881
-3 | -0.174 | 0.00881 | -0.003 | -19.764
-2.5 | -0.11 | 0.00926 | -0.004 | -11.863
-2 | -0.045 | 0.00923 | -0.004 | -4.89
-1.5 | 0.02 | 0.00814 | -0.004 | 2.419
-1 | 0.084 | 0.00819 | -0.005 | 10.313
-0.5 | 0.149 | 0.00828 | -0.005 | 18.017
0 | 0.214 | 0.00786 | -0.006 | 27.171
0.5 | 0.278 | 0.00834 | -0.006 | 33.328
1 | 0.342 | 0.00844 | -0.006 | 40.527
1.5 | 0.406 | 0.00864 | -0.007 | 47.002
2 | 0.47 | 0.00871 | -0.007 | 53.906
2.5 | 0.533 | 0.00837 | -0.007 | 63.693
3 | 0.596 | 0.00845 | -0.008 | 70.568
3.5 | 0.659 | 0.00891 | -0.008 | 73.969
4 | 0.721 | 0.00858 | -0.008 | 84.033
4.5 | 0.783 | 0.00968 | -0.009 | 80.882
5 | 0.844 | 0.00987 | -0.009 | 85.475
5.5 | 0.904 | 0.01007 | -0.009 | 89.853
6 | 0.964 | 0.01029 | -0.01 | 93.678
6.5 | 1.023 | 0.01058 | -0.01 | 96.71
7 | 1.081 | 0.01107 | -0.01 | 97.635
7.5 | 1.138 | 0.01143 | -0.011 | 99.499
8 | 1.193 | 0.01231 | -0.011 | 96.941
8.5 | 1.247 | 0.01266 | -0.011 | 98.543
9 | 1.3 | 0.01304 | -0.011 | 99.643
9.5 | 1.35 | 0.01356 | -0.012 | 99.606
10 | 1.399 | 0.01415 | -0.012 | 98.889
10.5 | 1.445 | 0.01483 | -0.012 | 97.464
11 | 1.489 | 0.01571 | -0.012 | 94.738
11.5 | 1.529 | 0.01674 | -0.013 | 91.358
12 | 1.567 | 0.01793 | -0.013 | 87.36
12.5 | 1.6 | 0.01938 | -0.013 | 82.589
13 | 1.63 | 0.02123 | -0.013 | 76.755
13.5 | 1.655 | 0.02342 | -0.013 | 70.645
14 | 1.675 | 0.02604 | -0.013 | 64.326
14.5 | 1.69 | 0.02946 | -0.013 | 57.361
15 | 1.7 | 0.03338 | -0.014 | 50.932
15.5 | 1.705 | 0.03798 | -0.014 | 44.881
16 | 1.703 | 0.04374 | -0.014 | 38.947
16.5 | 1.698 | 0.05026 | -0.014 | 33.779
17 | 1.686 | 0.05759 | -0.014 | 29.274
17.5 | 1.67 | 0.066 | -0.014 | 25.295
18 | 1.65 | 0.07479 | -0.013 | 22.065
18.5 | 1.624 | 0.08487 | -0.013 | 19.137
19 | 1.594 | 0.09515 | -0.013 | 16.754
19.5 | 1.561 | 0.10606 | -0.013 | 14.714
20 | 1.524 | 0.11736 | -0.013 | 12.985

## 78. Re 5M Mach 0.25 (2)
BIGFOIL.COM POLAR EXPORT
NACA32018
NACA32018 |  |  |  | Cl Max: | 1.689 | at alpha= | 17.5 | deg
XFOIL ncrit=9 |  |  |  | L/D Max: | 113.978 | at alpha= | 10 | deg
Re: | 5000000 |  |  | Cd Min: | 0.07041 | at alpha= | 20 | deg
Mach: | 0.25 |  |  | Cl=0 at alpha= | -1.7757 | deg
|  |  |  | @ Cl=0.1, Cd= | 0.0063739
|  |  |  | @ Cl=0.4, Cd= | 0.0067262
|  |  |  | @ Cl=0.6, Cd= | 0.0073479
alpha (deg) | Cl | Cd | Cm | Cl/Cd
-20 | -1.3499 | 0.06411 | -0.0646 | -21.056
-19.5 | -1.3601 | 0.05698 | -0.0663 | -23.8698
-19 | -1.3704 | 0.05012 | -0.0676 | -27.3424
-18.5 | -1.3747 | 0.04412 | -0.0681 | -31.1582
-18 | -1.3788 | 0.03852 | -0.0678 | -35.7944
-17.5 | -1.3719 | 0.03423 | -0.0667 | -40.0789
-17 | -1.3631 | 0.03042 | -0.0649 | -44.8093
-16.5 | -1.3614 | 0.02645 | -0.0622 | -51.4707
-16 | -1.353 | 0.02341 | -0.0585 | -57.7958
-15.5 | -1.3408 | 0.02107 | -0.054 | -63.6355
-15 | -1.325 | 0.01929 | -0.0489 | -68.6884
-14.5 | -1.2876 | 0.01768 | -0.0471 | -72.8281
-14 | -1.2372 | 0.0163 | -0.0471 | -75.9018
-13.5 | -1.1836 | 0.01516 | -0.0473 | -78.0739
-13 | -1.1282 | 0.01415 | -0.0474 | -79.7314
-12.5 | -1.0856 | 0.01317 | -0.0449 | -82.4298
-12 | -1.0321 | 0.01223 | -0.0444 | -84.3908
-11.5 | -0.9746 | 0.01151 | -0.0444 | -84.6742
-11 | -0.9024 | 0.01087 | -0.0472 | -83.0175
-10.5 | -0.8095 | 0.01026 | -0.0543 | -78.8986
-10 | -0.7093 | 0.00958 | -0.0632 | -74.0397
-9.5 | -0.6698 | 0.00931 | -0.0592 | -71.9441
-9 | -0.6362 | 0.0091 | -0.0538 | -69.9121
-8.5 | -0.5997 | 0.00889 | -0.049 | -67.4578
-8 | -0.5629 | 0.00871 | -0.0441 | -64.6269
-7.5 | -0.5261 | 0.00848 | -0.0393 | -62.0401
-7 | -0.4894 | 0.00838 | -0.0344 | -58.401
-6.5 | -0.4445 | 0.00825 | -0.0312 | -53.8788
-6 | -0.3988 | 0.00813 | -0.0283 | -49.0529
-5.5 | -0.3511 | 0.008 | -0.0257 | -43.8875
-4.5 | -0.2531 | 0.00782 | -0.0211 | -32.3657
-4 | -0.204 | 0.0078 | -0.0189 | -26.1538
-3.5 | -0.1546 | 0.00776 | -0.0167 | -19.9227
-3 | -0.1036 | 0.00772 | -0.0149 | -13.4197
-2.5 | -0.053 | 0.00768 | -0.013 | -6.901
-2 | -0.0192 | 0.00699 | -0.0079 | -2.7468
-1.5 | 0.0236 | 0.00662 | -0.0046 | 3.565
-1 | 0.0702 | 0.00643 | -0.0019 | 10.9176
-0.5 | 0.118 | 0.00634 | 0.0005 | 18.612
0 | 0.1667 | 0.00632 | 0.0027 | 26.3766
0.5 | 0.2149 | 0.00632 | 0.0051 | 34.0032
1 | 0.2637 | 0.00636 | 0.0073 | 41.4623
1.5 | 0.3111 | 0.00643 | 0.0098 | 48.3826
2 | 0.3594 | 0.00657 | 0.0121 | 54.7032
2.5 | 0.4062 | 0.00675 | 0.0148 | 60.1778
3 | 0.4527 | 0.00694 | 0.0175 | 65.2305
3.5 | 0.4984 | 0.00709 | 0.0203 | 70.2962
4 | 0.5438 | 0.00724 | 0.0233 | 75.1105
4.5 | 0.5872 | 0.00731 | 0.0267 | 80.3283
5 | 0.6244 | 0.00742 | 0.0315 | 84.1509
5.5 | 0.6639 | 0.00754 | 0.0357 | 88.0504
6 | 0.7026 | 0.00765 | 0.0401 | 91.8431
6.5 | 0.7393 | 0.00781 | 0.0449 | 94.6607
7 | 0.7812 | 0.00802 | 0.0485 | 97.4065
7.5 | 0.8678 | 0.00834 | 0.0426 | 104.0528
8 | 0.9677 | 0.00886 | 0.0338 | 109.2212
8.5 | 1.043 | 0.00926 | 0.0304 | 112.635
9 | 1.105 | 0.0097 | 0.0297 | 113.9175
9.5 | 1.1677 | 0.01027 | 0.0287 | 113.7001
10 | 1.2264 | 0.01076 | 0.0287 | 113.9777
10.5 | 1.2762 | 0.01136 | 0.0303 | 112.3415
11 | 1.3354 | 0.01208 | 0.0297 | 110.5464
11.5 | 1.3965 | 0.0127 | 0.029 | 109.9606
12 | 1.4536 | 0.01351 | 0.0286 | 107.5944
12.5 | 1.5087 | 0.01443 | 0.0285 | 104.553
13 | 1.5347 | 0.01531 | 0.0336 | 100.2417
13.5 | 1.5559 | 0.01652 | 0.039 | 94.1828
14 | 1.5795 | 0.01789 | 0.0435 | 88.2895
14.5 | 1.6055 | 0.01936 | 0.0472 | 82.9287
15 | 1.6237 | 0.02141 | 0.0511 | 75.8384
15.5 | 1.6441 | 0.02357 | 0.0542 | 69.7539
16 | 1.6613 | 0.02617 | 0.0569 | 63.4811
16.5 | 1.6713 | 0.02957 | 0.0591 | 56.5201
17 | 1.6854 | 0.03294 | 0.0606 | 51.1658
17.5 | 1.689 | 0.03739 | 0.0616 | 45.1725
18 | 1.6882 | 0.04245 | 0.0619 | 39.7691
18.5 | 1.687 | 0.04781 | 0.0618 | 35.2855
19 | 1.668 | 0.05506 | 0.0606 | 30.2942
19.5 | 1.6495 | 0.06255 | 0.0589 | 26.3709
20 | 1.6301 | 0.07041 | 0.0566 | 23.1515

## 79. Re 5M Mach 0.50 (1)
BIGFOIL.COM POLAR EXPORT
NACA32018
NACA32018 |  |  |  | Cl Max: | 1.377 | at alpha= | 10 | deg
JavaFoil+Calcfoil stall+Eppler ext transition |  |  |  | L/D Max: | 85.878 | at alpha= | 6 | deg
Re: | 5000000 |  |  | Cd Min: | 0.00765 | at alpha= | -1 | deg
Mach: | 0.5 |  |  | Cl=0 at alpha= | -1.6528 | deg
|  |  |  | @ Cl=0.1, Cd= | 0.0076525
|  |  |  | @ Cl=0.4, Cd= | 0.0081794
|  |  |  | @ Cl=0.6, Cd= | 0.0096203
alpha (deg) | Cl | Cd | Cm | Cl/Cd
-20 | -1.092 | 0.0986 | 0.009 | -11.079
-19.5 | -1.079 | 0.08245 | 0.009 | -13.088
-19 | -0.961 | 0.14473 | 0.005 | -6.64
-18.5 | -1.026 | 0.0722 | 0.008 | -14.218
-18 | -1.01 | 0.06066 | 0.008 | -16.653
-17.5 | -0.88 | 0.12627 | 0.005 | -6.967
-17 | -0.854 | 0.11729 | 0.004 | -7.279
-16.5 | -0.825 | 0.12862 | 0.004 | -6.416
-16 | -0.798 | 0.11225 | 0.004 | -7.111
-15.5 | -0.772 | 0.10328 | 0.004 | -7.474
-15 | -0.744 | 0.10433 | 0.003 | -7.126
-14.5 | -0.716 | 0.09841 | 0.003 | -7.277
-14 | -0.69 | 0.09012 | 0.003 | -7.656
-13.5 | -0.661 | 0.09081 | 0.003 | -7.283
-13 | -0.634 | 0.08513 | 0.002 | -7.448
-12.5 | -0.607 | 0.08102 | 0.002 | -7.495
-12 | -0.579 | 0.07876 | 0.002 | -7.347
-11.5 | -0.552 | 0.07105 | 0.002 | -7.776
-11 | -0.524 | 0.07122 | 0.002 | -7.351
-10.5 | -0.496 | 0.06907 | 0.001 | -7.179
-10 | -0.624 | 0.06335 | 0.001 | -9.851
-9.5 | -0.862 | 0.01565 | 0.002 | -55.1
-9 | -0.874 | 0.0145 | 0.001 | -60.323
-8.5 | -0.856 | 0.01351 | 0.001 | -63.412
-8 | -0.821 | 0.01278 | 0.001 | -64.275
-7.5 | -0.775 | 0.01217 | 0 | -63.708
-7 | -0.723 | 0.01163 | 0 | -62.16
-6.5 | -0.665 | 0.0112 | -0.001 | -59.423
-6 | -0.604 | 0.01082 | -0.001 | -55.796
-5.5 | -0.54 | 0.01052 | -0.002 | -51.301
-5 | -0.473 | 0.01027 | -0.002 | -46.096
-4.5 | -0.405 | 0.01004 | -0.002 | -40.361
-4 | -0.336 | 0.00989 | -0.003 | -33.931
-3.5 | -0.265 | 0.00834 | -0.003 | -31.82
-3 | -0.194 | 0.00867 | -0.004 | -22.394
-2.5 | -0.122 | 0.00865 | -0.004 | -14.163
-2 | -0.05 | 0.00861 | -0.005 | -5.842
-1.5 | 0.022 | 0.00906 | -0.005 | 2.423
-1 | 0.094 | 0.00765 | -0.005 | 12.323
-0.5 | 0.166 | 0.00768 | -0.006 | 21.652
0 | 0.238 | 0.00778 | -0.006 | 30.613
0.5 | 0.31 | 0.00786 | -0.007 | 39.382
1 | 0.381 | 0.00815 | -0.007 | 46.741
1.5 | 0.452 | 0.00826 | -0.007 | 54.702
2 | 0.522 | 0.00938 | -0.008 | 55.645
2.5 | 0.592 | 0.00956 | -0.008 | 61.862
3 | 0.661 | 0.01008 | -0.009 | 65.562
3.5 | 0.729 | 0.01033 | -0.009 | 70.615
4 | 0.797 | 0.01057 | -0.009 | 75.361
4.5 | 0.863 | 0.0109 | -0.01 | 79.149
5 | 0.928 | 0.0113 | -0.01 | 82.085
5.5 | 0.991 | 0.01172 | -0.01 | 84.509
6 | 1.052 | 0.01225 | -0.011 | 85.878
6.5 | 1.111 | 0.01307 | -0.011 | 84.96
7 | 1.166 | 0.01377 | -0.011 | 84.728
7.5 | 1.219 | 0.0146 | -0.012 | 83.482
8 | 1.266 | 0.01563 | -0.012 | 81.004
8.5 | 1.307 | 0.01694 | -0.012 | 77.174
9 | 1.342 | 0.01902 | -0.012 | 70.567
9.5 | 1.366 | 0.0213 | -0.013 | 64.13
10 | 1.377 | 0.02442 | -0.013 | 56.398
10.5 | 1.372 | 0.02895 | -0.013 | 47.374
11 | 1.337 | 0.03646 | -0.013 | 36.664
11.5 | 1.257 | 0.04918 | -0.012 | 25.555
12 | 1.03 | 0.0773 | -0.011 | 13.321
12.5 | 0.821 | 0.09489 | -0.01 | 8.656
13 | 0.843 | 0.10275 | -0.01 | 8.2
13.5 | 0.864 | 0.10645 | -0.009 | 8.12
14 | 0.901 | 0.11267 | -0.01 | 7.994
14.5 | 0.923 | 0.11633 | -0.01 | 7.934
15 | 0.956 | 0.12241 | -0.01 | 7.813

## 80. Re 5M Mach 0.50 (2)
BIGFOIL.COM POLAR EXPORT
NACA32018
NACA32018 |  |  |  | Cl Max: | 1.5308 | at alpha= | 13 | deg
XFOIL ncrit=9 |  |  |  | L/D Max: | 94.8783 | at alpha= | 8 | deg
Re: | 5000000 |  |  | Cd Min: | 0.13033 | at alpha= | 18 | deg
Mach: | 0.5 |  |  | Cl=0 at alpha= | -2.0673 | deg
|  |  |  | @ Cl=0.1, Cd= | 0.0068843
|  |  |  | @ Cl=0.4, Cd= | 0.0073946
|  |  |  | @ Cl=0.6, Cd= | 0.008215
alpha (deg) | Cl | Cd | Cm | Cl/Cd
-16.5 | -0.651 | 0.12883 | -0.0386 | -5.0532
-16 | -0.6877 | 0.11448 | -0.0462 | -6.0072
-15.5 | -0.7177 | 0.10202 | -0.0527 | -7.0349
-15 | -0.7367 | 0.09155 | -0.0576 | -8.047
-14.5 | -0.763 | 0.08078 | -0.0627 | -9.4454
-14 | -0.7886 | 0.07078 | -0.0669 | -11.1416
-13.5 | -0.8131 | 0.06154 | -0.07 | -13.2125
-13 | -0.8335 | 0.05206 | -0.0745 | -16.0104
-12.5 | -0.8472 | 0.04292 | -0.0792 | -19.739
-12 | -0.8608 | 0.03469 | -0.0816 | -24.8141
-11.5 | -0.8755 | 0.02732 | -0.0818 | -32.0461
-11 | -0.8736 | 0.02196 | -0.0799 | -39.7814
-10.5 | -0.8448 | 0.01761 | -0.0798 | -47.9727
-10 | -0.7912 | 0.01449 | -0.0812 | -54.6032
-9.5 | -0.6979 | 0.01244 | -0.0873 | -56.1013
-9 | -0.641 | 0.01136 | -0.0852 | -56.4261
-8.5 | -0.6004 | 0.01065 | -0.0793 | -56.3756
-8 | -0.5595 | 0.01016 | -0.0732 | -55.0689
-7.5 | -0.5183 | 0.00973 | -0.067 | -53.2682
-7 | -0.4751 | 0.00936 | -0.0611 | -50.7585
-6.5 | -0.4327 | 0.00903 | -0.0551 | -47.9181
-6 | -0.3878 | 0.00879 | -0.0496 | -44.1183
-5.5 | -0.3423 | 0.00857 | -0.0441 | -39.9417
-5 | -0.2983 | 0.00838 | -0.0385 | -35.5967
-4.5 | -0.256 | 0.00833 | -0.0325 | -30.7323
-4 | -0.2061 | 0.00824 | -0.0281 | -25.0121
-3.5 | -0.1539 | 0.00819 | -0.0243 | -18.7912
-3 | -0.1005 | 0.00813 | -0.0207 | -12.3616
-2.5 | -0.0469 | 0.00811 | -0.0173 | -5.783
-2 | 0.0073 | 0.00808 | -0.014 | 0.90347
-1.5 | 0.0377 | 0.00727 | -0.0064 | 5.1857
-1 | 0.0807 | 0.00692 | -0.0011 | 11.6618
-0.5 | 0.1294 | 0.00683 | 0.0031 | 18.9458
0 | 0.1802 | 0.00677 | 0.007 | 26.6174
0.5 | 0.23 | 0.0068 | 0.0111 | 33.8235
1 | 0.2802 | 0.00692 | 0.0152 | 40.4913
1.5 | 0.327 | 0.00708 | 0.0199 | 46.1864
2 | 0.3702 | 0.00728 | 0.0254 | 50.8516
2.5 | 0.4118 | 0.00744 | 0.0314 | 55.3495
3 | 0.4565 | 0.00763 | 0.0367 | 59.8296
3.5 | 0.5051 | 0.00779 | 0.0414 | 64.8395
4 | 0.5507 | 0.00802 | 0.0467 | 68.6658
4.5 | 0.5989 | 0.00821 | 0.0515 | 72.9476
5 | 0.6456 | 0.00842 | 0.0566 | 76.6746
5.5 | 0.6893 | 0.00871 | 0.0623 | 79.1389
6 | 0.7367 | 0.00899 | 0.0673 | 81.9466
6.5 | 0.7899 | 0.00931 | 0.0713 | 84.8443
7 | 0.9015 | 0.01 | 0.0639 | 90.15
8 | 1.0911 | 0.0115 | 0.0569 | 94.8783
8.5 | 1.1611 | 0.0125 | 0.0579 | 92.888
9 | 1.2286 | 0.01363 | 0.0594 | 90.1394
9.5 | 1.2843 | 0.01507 | 0.0624 | 85.2223
10 | 1.3506 | 0.01674 | 0.0633 | 80.681
10.5 | 1.4162 | 0.01866 | 0.064 | 75.895
11 | 1.4724 | 0.02126 | 0.0649 | 69.2568
11.5 | 1.4954 | 0.02391 | 0.0703 | 62.5429
12 | 1.514 | 0.02713 | 0.0751 | 55.8054
12.5 | 1.5257 | 0.03117 | 0.0789 | 48.9477
13 | 1.5308 | 0.03597 | 0.0818 | 42.5577
13.5 | 1.5289 | 0.04155 | 0.0836 | 36.7966
14 | 1.5195 | 0.04784 | 0.0845 | 31.7621
14.5 | 1.4956 | 0.05539 | 0.0841 | 27.0013
15 | 1.4654 | 0.06374 | 0.0826 | 22.9903
15.5 | 1.4323 | 0.07265 | 0.08 | 19.7151
16 | 1.3914 | 0.08254 | 0.0761 | 16.8573
16.5 | 1.341 | 0.0937 | 0.0706 | 14.3116
17 | 1.2953 | 0.10499 | 0.0645 | 12.3374
17.5 | 1.2482 | 0.11685 | 0.0574 | 10.6821
18 | 1.1916 | 0.13033 | 0.0484 | 9.1429

## 81. Re 6M Mach 0.00 (1)
BIGFOIL.COM POLAR EXPORT
NACA32018
NACA32018 |  |  |  | Cl Max: | 1.806 | at alpha= | 18 | deg
JavaFoil+Calcfoil stall+Eppler ext transition |  |  |  | L/D Max: | 108.394 | at alpha= | 10 | deg
Re: | 6000000 |  |  | Cd Min: | 0.00791 | at alpha= | -1.5 | deg
Mach: | 0 |  |  | Cl=0 at alpha= | -1.6508 | deg
|  |  |  | @ Cl=0.1, Cd= | 0.0080681
|  |  |  | @ Cl=0.4, Cd= | 0.008753
|  |  |  | @ Cl=0.6, Cd= | 0.0088644
alpha (deg) | Cl | Cd | Cm | Cl/Cd
-20 | -1.278 | 0.05208 | 0.008 | -24.534
-19.5 | -1.292 | 0.04604 | 0.008 | -28.056
-19 | -1.304 | 0.04069 | 0.008 | -32.038
-18.5 | -1.314 | 0.0355 | 0.008 | -37.032
-18 | -1.32 | 0.03182 | 0.007 | -41.492
-17.5 | -1.324 | 0.02839 | 0.007 | -46.641
-17 | -1.324 | 0.02568 | 0.007 | -51.563
-16.5 | -1.322 | 0.02327 | 0.007 | -56.8
-16 | -1.315 | 0.02126 | 0.006 | -61.856
-15.5 | -1.305 | 0.01964 | 0.006 | -66.441
-15 | -1.291 | 0.01826 | 0.006 | -70.729
-14.5 | -1.274 | 0.01705 | 0.005 | -74.735
-14 | -1.253 | 0.01605 | 0.005 | -78.082
-13.5 | -1.228 | 0.01515 | 0.005 | -81.071
-13 | -1.199 | 0.0144 | 0.004 | -83.295
-12.5 | -1.167 | 0.01371 | 0.004 | -85.152
-12 | -1.133 | 0.01309 | 0.003 | -86.497
-11.5 | -1.095 | 0.01258 | 0.003 | -86.987
-11 | -1.054 | 0.01212 | 0.003 | -86.974
-10.5 | -1.011 | 0.0117 | 0.002 | -86.407
-10 | -0.965 | 0.01132 | 0.002 | -85.281
-9.5 | -0.917 | 0.01101 | 0.002 | -83.338
-9 | -0.868 | 0.01068 | 0.001 | -81.228
-8.5 | -0.816 | 0.0104 | 0.001 | -78.491
-8 | -0.762 | 0.01017 | 0 | -74.98
-7.5 | -0.707 | 0.00993 | 0 | -71.253
-7 | -0.651 | 0.00863 | 0 | -75.381
-6.5 | -0.593 | 0.00896 | -0.001 | -66.228
-6 | -0.535 | 0.00883 | -0.001 | -60.545
-5.5 | -0.475 | 0.00869 | -0.001 | -54.674
-5 | -0.415 | 0.00908 | -0.002 | -45.726
-4.5 | -0.354 | 0.009 | -0.002 | -39.351
-4 | -0.293 | 0.00891 | -0.003 | -32.843
-3.5 | -0.231 | 0.00936 | -0.003 | -24.687
-3 | -0.169 | 0.00932 | -0.003 | -18.106
-2.5 | -0.106 | 0.00928 | -0.004 | -11.469
-2 | -0.044 | 0.00883 | -0.004 | -4.947
-1.5 | 0.019 | 0.00791 | -0.004 | 2.409
-1 | 0.082 | 0.00792 | -0.005 | 10.327
-0.5 | 0.144 | 0.00843 | -0.005 | 17.146
0 | 0.207 | 0.0084 | -0.005 | 24.636
0.5 | 0.269 | 0.00849 | -0.006 | 31.725
1 | 0.332 | 0.00868 | -0.006 | 38.201
1.5 | 0.394 | 0.00875 | -0.006 | 45.009
2 | 0.455 | 0.00878 | -0.007 | 51.903
2.5 | 0.517 | 0.00837 | -0.007 | 61.793
3 | 0.578 | 0.00885 | -0.007 | 65.372
3.5 | 0.639 | 0.00889 | -0.008 | 71.955
4 | 0.7 | 0.00856 | -0.008 | 81.779
4.5 | 0.76 | 0.00864 | -0.008 | 87.943
5 | 0.82 | 0.00838 | -0.009 | 97.863
5.5 | 0.879 | 0.0085 | -0.009 | 103.382
6 | 0.938 | 0.00996 | -0.009 | 94.168
6.5 | 0.996 | 0.01013 | -0.01 | 98.33
7 | 1.053 | 0.01033 | -0.01 | 101.943
7.5 | 1.109 | 0.0109 | -0.01 | 101.731
8 | 1.165 | 0.01142 | -0.011 | 101.981
8.5 | 1.219 | 0.01165 | -0.011 | 104.652
9 | 1.272 | 0.01191 | -0.011 | 106.815
9.5 | 1.324 | 0.01227 | -0.011 | 107.904
10 | 1.374 | 0.01268 | -0.012 | 108.394
10.5 | 1.423 | 0.01314 | -0.012 | 108.283
11 | 1.47 | 0.01374 | -0.012 | 106.969
11.5 | 1.515 | 0.01444 | -0.012 | 104.919
12 | 1.557 | 0.01523 | -0.013 | 102.231
12.5 | 1.597 | 0.01614 | -0.013 | 98.922
13 | 1.634 | 0.0173 | -0.013 | 94.427
13.5 | 1.668 | 0.01862 | -0.013 | 89.566
14 | 1.699 | 0.02015 | -0.013 | 84.314
14.5 | 1.725 | 0.02209 | -0.013 | 78.111
15 | 1.748 | 0.02439 | -0.014 | 71.672
15.5 | 1.768 | 0.02702 | -0.014 | 65.419
16 | 1.782 | 0.03038 | -0.014 | 58.672
16.5 | 1.794 | 0.03421 | -0.014 | 52.449
17 | 1.801 | 0.03862 | -0.014 | 46.644
17.5 | 1.805 | 0.04375 | -0.014 | 41.258
18 | 1.806 | 0.04943 | -0.014 | 36.543
18.5 | 1.804 | 0.05557 | -0.014 | 32.467
19 | 1.798 | 0.06255 | -0.014 | 28.749
19.5 | 1.79 | 0.07003 | -0.014 | 25.562
20 | 1.78 | 0.078 | -0.014 | 22.819

## 82. Re 6M Mach 0.00 (2)
BIGFOIL.COM POLAR EXPORT
NACA32018
NACA32018 |  |  |  | Cl Max: | 1.7646 | at alpha= | 20 | deg
XFOIL ncrit=9 |  |  |  | L/D Max: | 124.784 | at alpha= | 10.5 | deg
Re: | 6000000 |  |  | Cd Min: | 0.04217 | at alpha= | 20 | deg
Mach: | 0 |  |  | Cl=0 at alpha= | -1.7675 | deg
|  |  |  | @ Cl=0.1, Cd= | 0.0062229
|  |  |  | @ Cl=0.4, Cd= | 0.006487
|  |  |  | @ Cl=0.6, Cd= | 0.007025
alpha (deg) | Cl | Cd | Cm | Cl/Cd
-20 | -1.5359 | 0.03317 | -0.0591 | -46.3039
-19.5 | -1.5251 | 0.02984 | -0.058 | -51.1092
-19 | -1.5102 | 0.02711 | -0.0563 | -55.7064
-18.5 | -1.4954 | 0.02465 | -0.054 | -60.6653
-18 | -1.4778 | 0.0226 | -0.0513 | -65.3894
-17.5 | -1.4601 | 0.02074 | -0.0482 | -70.4002
-17 | -1.445 | 0.01895 | -0.0441 | -76.2533
-16.5 | -1.4285 | 0.01755 | -0.0395 | -81.396
-16 | -1.4108 | 0.01643 | -0.0344 | -85.8673
-15.5 | -1.3655 | 0.01544 | -0.0343 | -88.4391
-15 | -1.3158 | 0.01457 | -0.0347 | -90.3089
-14.5 | -1.2635 | 0.01381 | -0.0354 | -91.4917
-14 | -1.2097 | 0.01311 | -0.0362 | -92.2731
-13.5 | -1.1634 | 0.01248 | -0.0352 | -93.2212
-13 | -1.1162 | 0.01183 | -0.0343 | -94.3533
-12.5 | -1.0606 | 0.01115 | -0.0351 | -95.1211
-12 | -1.0052 | 0.01061 | -0.0356 | -94.7408
-11.5 | -0.9358 | 0.01011 | -0.039 | -92.5618
-11 | -0.8389 | 0.00958 | -0.0483 | -87.5678
-10.5 | -0.7499 | 0.0091 | -0.0559 | -82.4066
-10 | -0.7151 | 0.00887 | -0.0516 | -80.6201
-9.5 | -0.6824 | 0.00867 | -0.0468 | -78.7082
-9 | -0.6483 | 0.00851 | -0.0422 | -76.181
-8 | -0.5771 | 0.00828 | -0.0334 | -69.6981
-7.5 | -0.5351 | 0.0081 | -0.0304 | -66.0617
-7 | -0.4908 | 0.00798 | -0.0278 | -61.5038
-6.5 | -0.4446 | 0.00787 | -0.0256 | -56.493
-6 | -0.3984 | 0.00778 | -0.0234 | -51.2082
-5.5 | -0.3504 | 0.00766 | -0.0215 | -45.7441
-5 | -0.3018 | 0.00759 | -0.0198 | -39.7628
-4.5 | -0.2537 | 0.00753 | -0.0179 | -33.6919
-4 | -0.2052 | 0.00752 | -0.0162 | -27.2872
-3.5 | -0.1559 | 0.00748 | -0.0146 | -20.8422
-3 | -0.1061 | 0.00745 | -0.0131 | -14.2416
-2.5 | -0.0561 | 0.00741 | -0.0116 | -7.5709
-2 | -0.0199 | 0.00678 | -0.0074 | -2.9351
-1.5 | 0.0229 | 0.00645 | -0.0046 | 3.5504
-1 | 0.0679 | 0.00627 | -0.0022 | 10.8293
-0.5 | 0.1156 | 0.0062 | -0.0003 | 18.6452
0 | 0.1642 | 0.00617 | 0.0015 | 26.6126
0.5 | 0.2111 | 0.00613 | 0.0035 | 34.4372
1 | 0.2591 | 0.00618 | 0.0054 | 41.9256
1.5 | 0.3053 | 0.00621 | 0.0076 | 49.1626
2 | 0.3536 | 0.00633 | 0.0093 | 55.861
2.5 | 0.4009 | 0.00649 | 0.0113 | 61.772
3 | 0.4469 | 0.00664 | 0.0135 | 67.3042
3.5 | 0.4934 | 0.00679 | 0.0156 | 72.6657
4 | 0.5395 | 0.00691 | 0.0177 | 78.0753
4.5 | 0.5861 | 0.00699 | 0.0198 | 83.8484
5 | 0.6298 | 0.0071 | 0.0225 | 88.7042
5.5 | 0.6726 | 0.00719 | 0.0253 | 93.5466
6 | 0.709 | 0.00724 | 0.0296 | 97.9282
6.5 | 0.7447 | 0.00736 | 0.0339 | 101.1821
7 | 0.7785 | 0.00751 | 0.0386 | 103.6618
7.5 | 0.82 | 0.00762 | 0.0416 | 107.6115
8 | 0.899 | 0.00794 | 0.0362 | 113.2242
8.5 | 0.993 | 0.0084 | 0.0274 | 118.2143
9 | 1.0658 | 0.00873 | 0.0234 | 122.0848
9.5 | 1.1262 | 0.00915 | 0.0219 | 123.082
10 | 1.1855 | 0.00956 | 0.0207 | 124.0063
10.5 | 1.2416 | 0.00995 | 0.02 | 124.7839
11 | 1.2845 | 0.01048 | 0.022 | 122.5668
11.5 | 1.3415 | 0.01097 | 0.0209 | 122.2881
12 | 1.3988 | 0.01145 | 0.0197 | 122.1659
12.5 | 1.4522 | 0.0121 | 0.0189 | 120.0165
13 | 1.5062 | 0.01268 | 0.0181 | 118.7855
13.5 | 1.5572 | 0.01338 | 0.0176 | 116.3827
14 | 1.5769 | 0.01421 | 0.0229 | 110.9711
14.5 | 1.6023 | 0.01497 | 0.0271 | 107.0341
15 | 1.6254 | 0.01602 | 0.0312 | 101.4607
15.5 | 1.6475 | 0.01725 | 0.0349 | 95.5072
16 | 1.6709 | 0.01855 | 0.0381 | 90.0755
16.5 | 1.6889 | 0.02026 | 0.0414 | 83.3613
17 | 1.7096 | 0.02206 | 0.0438 | 77.4977
17.5 | 1.7275 | 0.02421 | 0.046 | 71.3548
18 | 1.7388 | 0.02704 | 0.048 | 64.3047
18.5 | 1.7525 | 0.02991 | 0.0493 | 58.5924
19 | 1.759 | 0.03354 | 0.0504 | 52.4448
19.5 | 1.7628 | 0.03765 | 0.0509 | 46.8207
20 | 1.7646 | 0.04217 | 0.051 | 41.8449

## 83. Re 6M Mach 0.10 (1)
BIGFOIL.COM POLAR EXPORT
NACA32018
NACA32018 |  |  |  | Cl Max: | 1.79 | at alpha= | 17.5 | deg
JavaFoil+Calcfoil stall+Eppler ext transition |  |  |  | L/D Max: | 107.438 | at alpha= | 10 | deg
Re: | 6000000 |  |  | Cd Min: | 0.00794 | at alpha= | -1.5 | deg
Mach: | 0.1 |  |  | Cl=0 at alpha= | -1.6508 | deg
|  |  |  | @ Cl=0.1, Cd= | 0.0080814
|  |  |  | @ Cl=0.4, Cd= | 0.0087752
|  |  |  | @ Cl=0.6, Cd= | 0.0088974
alpha (deg) | Cl | Cd | Cm | Cl/Cd
-20 | -1.232 | 0.05791 | 0.008 | -21.27
-19.5 | -1.252 | 0.04978 | 0.008 | -25.151
-19 | -1.268 | 0.04363 | 0.008 | -29.058
-18.5 | -1.282 | 0.0381 | 0.008 | -33.644
-18 | -1.292 | 0.03389 | 0.007 | -38.111
-17.5 | -1.299 | 0.02999 | 0.007 | -43.325
-17 | -1.303 | 0.0268 | 0.007 | -48.633
-16.5 | -1.304 | 0.02416 | 0.007 | -53.973
-16 | -1.3 | 0.02204 | 0.006 | -58.971
-15.5 | -1.293 | 0.02028 | 0.006 | -63.748
-15 | -1.282 | 0.01872 | 0.006 | -68.466
-14.5 | -1.266 | 0.01747 | 0.005 | -72.514
-14 | -1.248 | 0.01636 | 0.005 | -76.252
-13.5 | -1.224 | 0.01545 | 0.005 | -79.231
-13 | -1.197 | 0.01464 | 0.004 | -81.77
-12.5 | -1.166 | 0.01391 | 0.004 | -83.854
-12 | -1.132 | 0.01329 | 0.003 | -85.203
-11.5 | -1.095 | 0.01273 | 0.003 | -86.053
-11 | -1.055 | 0.01224 | 0.003 | -86.21
-10.5 | -1.013 | 0.01184 | 0.002 | -85.556
-10 | -0.968 | 0.01144 | 0.002 | -84.576
-9.5 | -0.92 | 0.01108 | 0.002 | -83.036
-9 | -0.871 | 0.01079 | 0.001 | -80.687
-8.5 | -0.819 | 0.01049 | 0.001 | -78.077
-8 | -0.765 | 0.01022 | 0 | -74.9
-7.5 | -0.71 | 0.01 | 0 | -71.002
-7 | -0.654 | 0.00866 | 0 | -75.457
-6.5 | -0.596 | 0.00856 | -0.001 | -69.621
-6 | -0.537 | 0.00886 | -0.001 | -60.602
-5.5 | -0.477 | 0.00874 | -0.001 | -54.64
-5 | -0.417 | 0.00913 | -0.002 | -45.664
-4.5 | -0.356 | 0.00901 | -0.002 | -39.49
-4 | -0.294 | 0.00892 | -0.003 | -32.977
-3.5 | -0.232 | 0.00938 | -0.003 | -24.74
-3 | -0.17 | 0.00935 | -0.003 | -18.153
-2.5 | -0.107 | 0.00929 | -0.004 | -11.502
-2 | -0.044 | 0.00889 | -0.004 | -4.94
-1.5 | 0.019 | 0.00794 | -0.004 | 2.413
-1 | 0.082 | 0.00795 | -0.005 | 10.344
-0.5 | 0.145 | 0.00841 | -0.005 | 17.255
0 | 0.208 | 0.00848 | -0.005 | 24.538
0.5 | 0.271 | 0.00855 | -0.006 | 31.674
1 | 0.333 | 0.0087 | -0.006 | 38.298
1.5 | 0.396 | 0.00877 | -0.006 | 45.107
2 | 0.458 | 0.00885 | -0.007 | 51.723
2.5 | 0.52 | 0.00845 | -0.007 | 61.468
3 | 0.581 | 0.00886 | -0.007 | 65.564
3.5 | 0.642 | 0.00898 | -0.008 | 71.538
4 | 0.703 | 0.00859 | -0.008 | 81.902
4.5 | 0.764 | 0.00872 | -0.008 | 87.605
5 | 0.824 | 0.00841 | -0.009 | 97.901
5.5 | 0.883 | 0.00952 | -0.009 | 92.727
6 | 0.942 | 0.01 | -0.009 | 94.147
6.5 | 1 | 0.01021 | -0.01 | 97.902
7 | 1.057 | 0.0104 | -0.01 | 101.688
7.5 | 1.114 | 0.01101 | -0.01 | 101.201
8 | 1.169 | 0.01152 | -0.011 | 101.54
8.5 | 1.224 | 0.01176 | -0.011 | 104.082
9 | 1.277 | 0.01203 | -0.011 | 106.138
9.5 | 1.329 | 0.01241 | -0.011 | 107.082
10 | 1.379 | 0.01283 | -0.012 | 107.438
10.5 | 1.427 | 0.01333 | -0.012 | 107.081
11 | 1.474 | 0.01396 | -0.012 | 105.573
11.5 | 1.518 | 0.01469 | -0.012 | 103.334
12 | 1.56 | 0.01551 | -0.013 | 100.578
12.5 | 1.599 | 0.01649 | -0.013 | 96.954
13 | 1.635 | 0.01773 | -0.013 | 92.243
13.5 | 1.668 | 0.01913 | -0.013 | 87.174
14 | 1.698 | 0.02075 | -0.013 | 81.824
14.5 | 1.722 | 0.02289 | -0.013 | 75.253
15 | 1.744 | 0.02537 | -0.014 | 68.757
15.5 | 1.762 | 0.02823 | -0.014 | 62.395
16 | 1.774 | 0.03185 | -0.014 | 55.714
16.5 | 1.784 | 0.03598 | -0.014 | 49.585
17 | 1.789 | 0.04057 | -0.014 | 44.103
17.5 | 1.79 | 0.04633 | -0.014 | 38.635
18 | 1.789 | 0.05229 | -0.014 | 34.215
18.5 | 1.784 | 0.05905 | -0.014 | 30.202
19 | 1.775 | 0.06642 | -0.014 | 26.724
19.5 | 1.764 | 0.07412 | -0.014 | 23.803
20 | 1.751 | 0.08242 | -0.014 | 21.25

## 84. Re 6M Mach 0.10 (2)
BIGFOIL.COM POLAR EXPORT
NACA32018
NACA32018 |  |  |  | Cl Max: | 1.7549 | at alpha= | 19.5 | deg
XFOIL ncrit=9 |  |  |  | L/D Max: | 123.952 | at alpha= | 10.5 | deg
Re: | 6000000 |  |  | Cd Min: | 0.04554 | at alpha= | 20 | deg
Mach: | 0.1 |  |  | Cl=0 at alpha= | -1.771 | deg
|  |  |  | @ Cl=0.1, Cd= | 0.0062371
|  |  |  | @ Cl=0.4, Cd= | 0.0065128
|  |  |  | @ Cl=0.6, Cd= | 0.007053
alpha (deg) | Cl | Cd | Cm | Cl/Cd
-20 | -1.5253 | 0.03587 | -0.0613 | -42.523
-19.5 | -1.5161 | 0.03215 | -0.0604 | -47.1571
-19 | -1.5043 | 0.02895 | -0.059 | -51.962
-18.5 | -1.4911 | 0.02614 | -0.0569 | -57.0428
-18 | -1.475 | 0.02382 | -0.0543 | -61.9228
-17.5 | -1.4556 | 0.02189 | -0.0515 | -66.4961
-17 | -1.44 | 0.01996 | -0.0477 | -72.1443
-16.5 | -1.4246 | 0.01832 | -0.0432 | -77.762
-16 | -1.4081 | 0.01702 | -0.0381 | -82.7321
-15.5 | -1.3705 | 0.01591 | -0.0365 | -86.1408
-15 | -1.3211 | 0.01495 | -0.0368 | -88.3679
-14.5 | -1.2692 | 0.01411 | -0.0373 | -89.9504
-14 | -1.2157 | 0.01335 | -0.0379 | -91.0637
-13.5 | -1.1666 | 0.01269 | -0.0373 | -91.9307
-13 | -1.1204 | 0.01204 | -0.036 | -93.0565
-12.5 | -1.066 | 0.01133 | -0.0364 | -94.0865
-12 | -1.0106 | 0.01075 | -0.0368 | -94.0093
-11.5 | -0.9414 | 0.01022 | -0.0399 | -92.1135
-11 | -0.848 | 0.00969 | -0.0483 | -87.5129
-10.5 | -0.752 | 0.0092 | -0.0572 | -81.7391
-10 | -0.7156 | 0.00893 | -0.0532 | -80.1344
-9.5 | -0.6828 | 0.00873 | -0.0482 | -78.2131
-9 | -0.6487 | 0.00855 | -0.0435 | -75.8713
-8.5 | -0.6128 | 0.0084 | -0.0391 | -72.9524
-8 | -0.5773 | 0.00831 | -0.0346 | -69.4705
-7.5 | -0.5363 | 0.00813 | -0.0312 | -65.9656
-7 | -0.4922 | 0.00801 | -0.0285 | -61.4482
-6.5 | -0.4459 | 0.00789 | -0.0262 | -56.5146
-6 | -0.3995 | 0.0078 | -0.0239 | -51.2179
-5.5 | -0.3515 | 0.00768 | -0.022 | -45.7682
-5 | -0.3028 | 0.00761 | -0.0202 | -39.7898
-4.5 | -0.2544 | 0.00755 | -0.0183 | -33.6954
-3.5 | -0.1563 | 0.00749 | -0.0148 | -20.8678
-3 | -0.1062 | 0.00747 | -0.0132 | -14.2169
-2.5 | -0.056 | 0.00743 | -0.0117 | -7.537
-2 | -0.0196 | 0.0068 | -0.0076 | -2.8824
-1.5 | 0.0232 | 0.00648 | -0.0046 | 3.5802
-1 | 0.0684 | 0.00629 | -0.0022 | 10.8744
-0.5 | 0.1162 | 0.00621 | -0.0002 | 18.7118
0 | 0.165 | 0.00618 | 0.0016 | 26.699
0.5 | 0.212 | 0.00615 | 0.0037 | 34.4715
1 | 0.26 | 0.0062 | 0.0056 | 41.9355
1.5 | 0.3066 | 0.00623 | 0.0078 | 49.2135
2 | 0.3549 | 0.00635 | 0.0097 | 55.8898
2.5 | 0.402 | 0.00652 | 0.0118 | 61.6564
3 | 0.4486 | 0.00667 | 0.0139 | 67.2564
3.5 | 0.4951 | 0.00681 | 0.0161 | 72.7019
4 | 0.5414 | 0.00694 | 0.0183 | 78.0115
4.5 | 0.588 | 0.00702 | 0.0205 | 83.7607
5 | 0.6316 | 0.00714 | 0.0233 | 88.4594
5.5 | 0.673 | 0.00721 | 0.0266 | 93.3426
6 | 0.7097 | 0.00727 | 0.0309 | 97.6204
6.5 | 0.7458 | 0.0074 | 0.0352 | 100.7838
7 | 0.7801 | 0.00755 | 0.0399 | 103.3245
8 | 0.9053 | 0.00802 | 0.0367 | 112.8803
8.5 | 0.9998 | 0.00846 | 0.0281 | 118.1797
9 | 1.0724 | 0.00881 | 0.0243 | 121.7253
9.5 | 1.1306 | 0.00924 | 0.0234 | 122.3593
10 | 1.1926 | 0.00965 | 0.0218 | 123.5855
10.5 | 1.2482 | 0.01007 | 0.0214 | 123.9523
11 | 1.2917 | 0.01063 | 0.0234 | 121.5146
11.5 | 1.3499 | 0.01112 | 0.0223 | 121.3939
12 | 1.4071 | 0.01164 | 0.0212 | 120.8849
12.5 | 1.4604 | 0.01233 | 0.0206 | 118.4428
13 | 1.515 | 0.01293 | 0.0199 | 117.1694
13.5 | 1.5602 | 0.01369 | 0.0206 | 113.9664
14 | 1.5811 | 0.01454 | 0.0258 | 108.7414
14.5 | 1.6062 | 0.0154 | 0.0301 | 104.2987
15 | 1.6278 | 0.0166 | 0.0343 | 98.0602
15.5 | 1.6513 | 0.01787 | 0.0378 | 92.4063
16 | 1.6734 | 0.01933 | 0.0411 | 86.5701
16.5 | 1.6904 | 0.02125 | 0.0443 | 79.5482
17 | 1.7117 | 0.02315 | 0.0466 | 73.9395
17.5 | 1.7267 | 0.02565 | 0.0488 | 67.3177
18 | 1.7387 | 0.02861 | 0.0506 | 60.7725
18.5 | 1.7486 | 0.03194 | 0.0518 | 54.7464
19 | 1.7522 | 0.03604 | 0.0527 | 48.6182
19.5 | 1.7549 | 0.04042 | 0.053 | 43.4166
20 | 1.7527 | 0.04554 | 0.0527 | 38.487

## 85. Re 6M Mach 0.25 (1)
BIGFOIL.COM POLAR EXPORT
NACA32018
NACA32018 |  |  |  | Cl Max: | 1.707 | at alpha= | 15.5 | deg
JavaFoil+Calcfoil stall+Eppler ext transition |  |  |  | L/D Max: | 101.961 | at alpha= | 9.5 | deg
Re: | 6000000 |  |  | Cd Min: | 0.00808 | at alpha= | -1.5 | deg
Mach: | 0.25 |  |  | Cl=0 at alpha= | -1.6539 | deg
|  |  |  | @ Cl=0.1, Cd= | 0.0081399
|  |  |  | @ Cl=0.4, Cd= | 0.0085141
|  |  |  | @ Cl=0.6, Cd= | 0.0083454
alpha (deg) | Cl | Cd | Cm | Cl/Cd
-19.5 | -0.857 | 0.15238 | 0.005 | -5.624
-19 | -0.89 | 0.14437 | 0.005 | -6.163
-18.5 | -0.919 | 0.13668 | 0.005 | -6.726
-18 | -1.018 | 0.07523 | 0.007 | -13.526
-17.5 | -1.071 | 0.05468 | 0.007 | -19.593
-17 | -1.116 | 0.04128 | 0.007 | -27.029
-16.5 | -1.147 | 0.0339 | 0.007 | -33.848
-16 | -1.171 | 0.02872 | 0.006 | -40.779
-15.5 | -1.187 | 0.02513 | 0.006 | -47.238
-15 | -1.197 | 0.02243 | 0.006 | -53.35
-14.5 | -1.199 | 0.02038 | 0.005 | -58.85
-14 | -1.197 | 0.01867 | 0.005 | -64.087
-13.5 | -1.186 | 0.01728 | 0.005 | -68.646
-13 | -1.17 | 0.01619 | 0.004 | -72.283
-12.5 | -1.149 | 0.01522 | 0.004 | -75.475
-12 | -1.123 | 0.01438 | 0.004 | -78.118
-11.5 | -1.093 | 0.01366 | 0.003 | -80.017
-11 | -1.058 | 0.01303 | 0.003 | -81.233
-10.5 | -1.02 | 0.01248 | 0.002 | -81.692
-10 | -0.978 | 0.01205 | 0.002 | -81.175
-9.5 | -0.933 | 0.01161 | 0.002 | -80.37
-9 | -0.885 | 0.01122 | 0.001 | -78.845
-8.5 | -0.834 | 0.01091 | 0.001 | -76.464
-8 | -0.781 | 0.01059 | 0 | -73.734
-7.5 | -0.726 | 0.01034 | 0 | -70.189
-7 | -0.668 | 0.01008 | 0 | -66.335
-6.5 | -0.61 | 0.00988 | -0.001 | -61.731
-6 | -0.55 | 0.00861 | -0.001 | -63.901
-5.5 | -0.49 | 0.00897 | -0.001 | -54.59
-5 | -0.428 | 0.00882 | -0.002 | -48.485
-4.5 | -0.365 | 0.00923 | -0.002 | -39.575
-4 | -0.302 | 0.00914 | -0.003 | -33.025
-3.5 | -0.238 | 0.0087 | -0.003 | -27.393
-3 | -0.174 | 0.00913 | -0.003 | -19.081
-2.5 | -0.11 | 0.00904 | -0.004 | -12.146
-2 | -0.045 | 0.00901 | -0.004 | -5.006
-1.5 | 0.02 | 0.00808 | -0.004 | 2.437
-1 | 0.084 | 0.00813 | -0.005 | 10.393
-0.5 | 0.149 | 0.00817 | -0.005 | 18.26
0 | 0.214 | 0.00827 | -0.006 | 25.843
0.5 | 0.278 | 0.00829 | -0.006 | 33.554
1 | 0.342 | 0.00894 | -0.006 | 38.284
1.5 | 0.406 | 0.00847 | -0.007 | 47.961
2 | 0.47 | 0.00858 | -0.007 | 54.735
2.5 | 0.533 | 0.00863 | -0.007 | 61.748
3 | 0.596 | 0.00832 | -0.008 | 71.64
3.5 | 0.659 | 0.00872 | -0.008 | 75.546
4 | 0.721 | 0.00885 | -0.008 | 81.527
4.5 | 0.783 | 0.0085 | -0.009 | 92.081
5 | 0.844 | 0.00967 | -0.009 | 87.317
5.5 | 0.905 | 0.00987 | -0.009 | 91.63
6 | 0.964 | 0.01008 | -0.01 | 95.652
6.5 | 1.023 | 0.01063 | -0.01 | 96.277
7 | 1.081 | 0.01084 | -0.01 | 99.729
7.5 | 1.138 | 0.01153 | -0.011 | 98.723
8 | 1.194 | 0.01208 | -0.011 | 98.866
8.5 | 1.248 | 0.01239 | -0.011 | 100.773
9 | 1.301 | 0.01278 | -0.011 | 101.793
9.5 | 1.351 | 0.01326 | -0.012 | 101.961
10 | 1.4 | 0.01379 | -0.012 | 101.546
10.5 | 1.447 | 0.01446 | -0.012 | 100.079
11 | 1.491 | 0.0153 | -0.012 | 97.402
11.5 | 1.531 | 0.01626 | -0.013 | 94.185
12 | 1.569 | 0.01736 | -0.013 | 90.413
12.5 | 1.603 | 0.01885 | -0.013 | 85.001
13 | 1.633 | 0.02059 | -0.013 | 79.306
13.5 | 1.658 | 0.02261 | -0.013 | 73.318
14 | 1.678 | 0.02532 | -0.013 | 66.278
14.5 | 1.693 | 0.02854 | -0.014 | 59.326
15 | 1.704 | 0.03221 | -0.014 | 52.888
15.5 | 1.707 | 0.03705 | -0.014 | 46.086
16 | 1.706 | 0.04253 | -0.014 | 40.12
16.5 | 1.701 | 0.04899 | -0.014 | 34.714
17 | 1.688 | 0.05642 | -0.014 | 29.921
17.5 | 1.672 | 0.06449 | -0.014 | 25.933
18 | 1.652 | 0.07343 | -0.014 | 22.503
18.5 | 1.626 | 0.0833 | -0.013 | 19.525
19 | 1.596 | 0.09355 | -0.013 | 17.062
19.5 | 1.562 | 0.10443 | -0.013 | 14.962
20 | 1.526 | 0.1153 | -0.013 | 13.236

## 86. Re 6M Mach 0.25 (2)
BIGFOIL.COM POLAR EXPORT
NACA32018
NACA32018 |  |  |  | Cl Max: | 1.718 | at alpha= | 18 | deg
XFOIL ncrit=9 |  |  |  | L/D Max: | 119.611 | at alpha= | 10 | deg
Re: | 6000000 |  |  | Cd Min: | 0.06774 | at alpha= | 20 | deg
Mach: | 0.25 |  |  | Cl=0 at alpha= | -1.8036 | deg
|  |  |  | @ Cl=0.1, Cd= | 0.0063285
|  |  |  | @ Cl=0.4, Cd= | 0.0066335
|  |  |  | @ Cl=0.6, Cd= | 0.0071882
alpha (deg) | Cl | Cd | Cm | Cl/Cd
-20 | -1.4115 | 0.0576 | -0.0672 | -24.5052
-19.5 | -1.4195 | 0.05095 | -0.0685 | -27.8606
-19 | -1.4263 | 0.04471 | -0.0691 | -31.9011
-18.5 | -1.4285 | 0.03925 | -0.0689 | -36.3949
-18 | -1.4276 | 0.0344 | -0.0679 | -41.5
-17.5 | -1.4195 | 0.03052 | -0.0661 | -46.5105
-17 | -1.4052 | 0.02737 | -0.0638 | -51.3409
-16.5 | -1.394 | 0.02435 | -0.0607 | -57.2485
-16 | -1.3804 | 0.02185 | -0.0567 | -63.1762
-15.5 | -1.3651 | 0.01988 | -0.0519 | -68.667
-15 | -1.3405 | 0.01792 | -0.0485 | -74.8047
-14.5 | -1.2931 | 0.01641 | -0.0482 | -78.7995
-14 | -1.2418 | 0.01518 | -0.048 | -81.805
-13.5 | -1.1871 | 0.01416 | -0.0481 | -83.8347
-13 | -1.1425 | 0.01324 | -0.0459 | -86.2915
-12.5 | -1.0915 | 0.01244 | -0.0447 | -87.7412
-12 | -1.0339 | 0.0117 | -0.0447 | -88.3675
-11.5 | -0.9689 | 0.01092 | -0.0462 | -88.7271
-11 | -0.89 | 0.01031 | -0.0504 | -86.324
-10.5 | -0.7745 | 0.00966 | -0.0622 | -80.176
-10 | -0.7179 | 0.00935 | -0.0618 | -76.7807
-9.5 | -0.6854 | 0.00907 | -0.0562 | -75.5678
-9 | -0.6502 | 0.00882 | -0.0512 | -73.7188
-8.5 | -0.6131 | 0.00862 | -0.0464 | -71.1253
-8 | -0.5748 | 0.00845 | -0.0419 | -68.0237
-7.5 | -0.5367 | 0.00829 | -0.0373 | -64.7407
-7 | -0.4979 | 0.00816 | -0.0328 | -61.0172
-6.5 | -0.4522 | 0.00803 | -0.0298 | -56.3138
-6 | -0.4047 | 0.00793 | -0.0272 | -51.034
-5.5 | -0.3566 | 0.00779 | -0.0247 | -45.7766
-5 | -0.3076 | 0.00772 | -0.0224 | -39.8446
-4.5 | -0.2579 | 0.00765 | -0.0202 | -33.7124
-4 | -0.2083 | 0.00761 | -0.0181 | -27.3719
-3.5 | -0.1583 | 0.00759 | -0.0161 | -20.8564
-3 | -0.1066 | 0.00755 | -0.0144 | -14.1192
-2.5 | -0.0553 | 0.0075 | -0.0126 | -7.3733
-2 | -0.0165 | 0.00702 | -0.0084 | -2.3504
-1.5 | 0.0255 | 0.00662 | -0.0049 | 3.852
-1 | 0.0709 | 0.00637 | -0.0021 | 11.1303
-0.5 | 0.12 | 0.0063 | 0.0001 | 19.0476
0 | 0.1692 | 0.00628 | 0.0022 | 26.9427
0.5 | 0.2161 | 0.00626 | 0.0048 | 34.5208
1 | 0.2655 | 0.00629 | 0.007 | 42.2099
1.5 | 0.3133 | 0.00634 | 0.0094 | 49.4164
2 | 0.3615 | 0.00652 | 0.0117 | 55.4448
2.5 | 0.409 | 0.00666 | 0.0142 | 61.4114
3 | 0.4561 | 0.00686 | 0.0168 | 66.4869
3.5 | 0.5032 | 0.00698 | 0.0194 | 72.0917
4 | 0.5514 | 0.00708 | 0.0218 | 77.8814
4.5 | 0.596 | 0.00718 | 0.025 | 83.0084
5 | 0.6349 | 0.00726 | 0.0294 | 87.4518
5.5 | 0.6765 | 0.00735 | 0.0332 | 92.0408
6 | 0.7149 | 0.00749 | 0.0377 | 95.4473
6.5 | 0.7516 | 0.00766 | 0.0424 | 98.1201
7 | 0.79 | 0.00777 | 0.0469 | 101.6731
7.5 | 0.843 | 0.00797 | 0.0481 | 105.7716
8 | 0.9442 | 0.00847 | 0.039 | 111.4758
8.5 | 1.0352 | 0.00885 | 0.0323 | 116.9718
9 | 1.1068 | 0.00934 | 0.0296 | 118.5011
9.5 | 1.1668 | 0.00979 | 0.0294 | 119.1828
10 | 1.2284 | 0.01027 | 0.0288 | 119.6105
10.5 | 1.2799 | 0.01089 | 0.03 | 117.5298
11 | 1.3333 | 0.01148 | 0.0309 | 116.1411
11.5 | 1.3933 | 0.01212 | 0.0303 | 114.9587
12 | 1.4495 | 0.01295 | 0.0302 | 111.9305
12.5 | 1.5066 | 0.01372 | 0.0299 | 109.8105
13 | 1.5523 | 0.0147 | 0.0313 | 105.5986
13.5 | 1.5752 | 0.01577 | 0.0367 | 99.8859
14 | 1.6011 | 0.01691 | 0.0413 | 94.6836
14.5 | 1.6219 | 0.01853 | 0.0458 | 87.5283
15 | 1.6454 | 0.02023 | 0.0495 | 81.3347
15.5 | 1.6656 | 0.02228 | 0.0529 | 74.7576
16 | 1.6789 | 0.02498 | 0.0561 | 67.2098
16.5 | 1.6978 | 0.02764 | 0.0583 | 61.4255
17 | 1.7063 | 0.03129 | 0.0602 | 54.5318
17.5 | 1.7135 | 0.03533 | 0.0615 | 48.4999
18 | 1.718 | 0.03982 | 0.0621 | 43.1441
18.5 | 1.7082 | 0.04583 | 0.0621 | 37.2725
19 | 1.7017 | 0.05178 | 0.0615 | 32.864
19.5 | 1.6771 | 0.05975 | 0.0598 | 28.0686
20 | 1.6553 | 0.06774 | 0.0576 | 24.4361

## 87. Re 6M Mach 0.50 (1)
BIGFOIL.COM POLAR EXPORT
NACA32018
NACA32018 |  |  |  | Cl Max: | 1.381 | at alpha= | 10 | deg
JavaFoil+Calcfoil stall+Eppler ext transition |  |  |  | L/D Max: | 87.006 | at alpha= | 6.5 | deg
Re: | 6000000 |  |  | Cd Min: | 0.00757 | at alpha= | -0.5 | deg
Mach: | 0.5 |  |  | Cl=0 at alpha= | -1.6528 | deg
|  |  |  | @ Cl=0.1, Cd= | 0.0075883
|  |  |  | @ Cl=0.4, Cd= | 0.0083097
|  |  |  | @ Cl=0.6, Cd= | 0.009418
alpha (deg) | Cl | Cd | Cm | Cl/Cd
-20 | -1.099 | 0.09274 | 0.009 | -11.85
-19.5 | -1.083 | 0.07867 | 0.009 | -13.766
-19 | -0.961 | 0.14152 | 0.005 | -6.792
-18.5 | -1.032 | 0.06784 | 0.008 | -15.216
-18 | -1.014 | 0.05768 | 0.008 | -17.579
-17.5 | -0.88 | 0.12473 | 0.005 | -7.058
-17 | -0.96 | 0.0506 | 0.007 | -18.967
-16.5 | -0.826 | 0.11688 | 0.004 | -7.066
-16 | -0.799 | 0.11005 | 0.004 | -7.258
-15.5 | -0.882 | 0.03841 | 0.006 | -22.958
-15 | -0.744 | 0.10332 | 0.003 | -7.2
-14.5 | -0.716 | 0.0975 | 0.003 | -7.348
-14 | -0.691 | 0.08879 | 0.003 | -7.783
-13.5 | -0.662 | 0.08945 | 0.003 | -7.397
-13 | -0.634 | 0.08411 | 0.002 | -7.542
-12.5 | -0.608 | 0.08016 | 0.002 | -7.582
-12 | -0.579 | 0.07728 | 0.002 | -7.491
-11.5 | -0.553 | 0.06986 | 0.002 | -7.919
-11 | -0.524 | 0.07038 | 0.002 | -7.444
-10.5 | -0.496 | 0.06822 | 0.001 | -7.273
-10 | -0.624 | 0.06272 | 0.001 | -9.956
-9.5 | -0.864 | 0.01516 | 0.002 | -56.985
-9 | -0.876 | 0.01406 | 0.001 | -62.279
-8.5 | -0.857 | 0.01315 | 0.001 | -65.203
-8 | -0.822 | 0.01242 | 0.001 | -66.167
-7.5 | -0.776 | 0.01184 | 0 | -65.526
-7 | -0.723 | 0.01137 | 0 | -63.626
-6.5 | -0.666 | 0.01091 | -0.001 | -60.994
-6 | -0.604 | 0.01056 | -0.001 | -57.217
-5.5 | -0.54 | 0.01027 | -0.002 | -52.573
-5 | -0.473 | 0.01002 | -0.002 | -47.24
-4.5 | -0.405 | 0.00981 | -0.002 | -41.296
-4 | -0.336 | 0.00861 | -0.003 | -38.981
-3.5 | -0.265 | 0.00854 | -0.003 | -31.054
-3 | -0.194 | 0.0085 | -0.004 | -22.831
-2.5 | -0.122 | 0.00845 | -0.004 | -14.487
-2 | -0.05 | 0.00888 | -0.005 | -5.67
-1.5 | 0.022 | 0.0089 | -0.005 | 2.468
-1 | 0.094 | 0.00759 | -0.005 | 12.409
-0.5 | 0.166 | 0.00757 | -0.006 | 21.968
0 | 0.238 | 0.00766 | -0.006 | 31.068
0.5 | 0.31 | 0.00831 | -0.007 | 37.236
1 | 0.381 | 0.00839 | -0.007 | 45.408
1.5 | 0.452 | 0.00809 | -0.007 | 55.809
2 | 0.522 | 0.00918 | -0.008 | 56.85
2.5 | 0.592 | 0.00936 | -0.008 | 63.207
3 | 0.661 | 0.00986 | -0.009 | 67.055
3.5 | 0.729 | 0.01009 | -0.009 | 72.304
4 | 0.797 | 0.01038 | -0.009 | 76.791
4.5 | 0.863 | 0.01065 | -0.01 | 81.077
5 | 0.928 | 0.01105 | -0.01 | 84.015
5.5 | 0.991 | 0.01149 | -0.01 | 86.32
6 | 1.053 | 0.0122 | -0.011 | 86.327
6.5 | 1.112 | 0.01278 | -0.011 | 87.006
7 | 1.168 | 0.01342 | -0.011 | 87.001
7.5 | 1.22 | 0.0142 | -0.012 | 85.959
8 | 1.268 | 0.01523 | -0.012 | 83.204
8.5 | 1.31 | 0.01696 | -0.012 | 77.227
9 | 1.345 | 0.01847 | -0.012 | 72.828
9.5 | 1.369 | 0.02068 | -0.013 | 66.201
10 | 1.381 | 0.02354 | -0.013 | 58.662
10.5 | 1.375 | 0.02807 | -0.013 | 48.971
11 | 1.341 | 0.03513 | -0.013 | 38.177
11.5 | 1.26 | 0.04758 | -0.012 | 26.492
12 | 1.033 | 0.07506 | -0.011 | 13.755
12.5 | 0.827 | 0.08968 | -0.01 | 9.225
13 | 0.847 | 0.09805 | -0.01 | 8.636
13.5 | 0.865 | 0.10463 | -0.009 | 8.266
14 | 0.902 | 0.10912 | -0.01 | 8.269
14.5 | 0.924 | 0.11282 | -0.01 | 8.193
15 | 0.958 | 0.11891 | -0.01 | 8.056

## 88. Re 6M Mach 0.50 (2)
BIGFOIL.COM POLAR EXPORT
NACA32018
NACA32018 |  |  |  | Cl Max: | 1.5818 | at alpha= | 13.5 | deg
XFOIL ncrit=9 |  |  |  | L/D Max: | 99.1142 | at alpha= | 8 | deg
Re: | 6000000 |  |  | Cd Min: | 0.13749 | at alpha= | 18.5 | deg
Mach: | 0.5 |  |  | Cl=0 at alpha= | -2.0424 | deg
|  |  |  | @ Cl=0.1, Cd= | 0.0068042
|  |  |  | @ Cl=0.4, Cd= | 0.007238
|  |  |  | @ Cl=0.6, Cd= | 0.0079379
alpha (deg) | Cl | Cd | Cm | Cl/Cd
-16 | -0.6986 | 0.11299 | -0.0471 | -6.1828
-15.5 | -0.7294 | 0.10054 | -0.0536 | -7.2548
-15 | -0.7645 | 0.08834 | -0.0597 | -8.6541
-14.5 | -0.7967 | 0.07719 | -0.0649 | -10.3213
-14 | -0.8235 | 0.06735 | -0.0688 | -12.2272
-13.5 | -0.8429 | 0.05761 | -0.0738 | -14.6311
-13 | -0.8576 | 0.04819 | -0.079 | -17.7962
-12.5 | -0.8681 | 0.03979 | -0.0826 | -21.817
-12 | -0.8772 | 0.03225 | -0.0843 | -27.2
-11.5 | -0.8989 | 0.02538 | -0.0823 | -35.4177
-11 | -0.9006 | 0.01948 | -0.0811 | -46.232
-10.5 | -0.8598 | 0.01558 | -0.0818 | -55.1861
-10 | -0.8064 | 0.01337 | -0.0811 | -60.3141
-9.5 | -0.7071 | 0.01174 | -0.0873 | -60.23
-9 | -0.6552 | 0.01093 | -0.0835 | -59.9451
-8.5 | -0.6144 | 0.01026 | -0.0775 | -59.883
-8 | -0.5737 | 0.00976 | -0.0712 | -58.7807
-7.5 | -0.5308 | 0.00937 | -0.0652 | -56.6489
-7 | -0.4866 | 0.00904 | -0.0594 | -53.8274
-6.5 | -0.4424 | 0.00876 | -0.0536 | -50.5023
-6 | -0.3975 | 0.00851 | -0.0479 | -46.7098
-5.5 | -0.3518 | 0.0083 | -0.0425 | -42.3855
-5 | -0.3074 | 0.00817 | -0.0368 | -37.6255
-4.5 | -0.2633 | 0.00811 | -0.0312 | -32.4661
-4 | -0.2115 | 0.00805 | -0.0272 | -26.2733
-3.5 | -0.1593 | 0.00799 | -0.0233 | -19.9374
-3 | -0.1043 | 0.00793 | -0.0201 | -13.1526
-2.5 | -0.0497 | 0.00791 | -0.0168 | -6.2832
-2 | 0.0046 | 0.0079 | -0.0136 | 0.58228
-1 | 0.0825 | 0.00684 | -0.0015 | 12.0614
-0.5 | 0.1314 | 0.00674 | 0.0028 | 19.4955
0 | 0.1831 | 0.00673 | 0.0065 | 27.2065
0.5 | 0.2327 | 0.0067 | 0.0106 | 34.7313
1 | 0.2821 | 0.00683 | 0.0148 | 41.3031
1.5 | 0.3297 | 0.007 | 0.0194 | 47.1
2 | 0.3758 | 0.00718 | 0.0244 | 52.3398
2.5 | 0.4175 | 0.00728 | 0.0304 | 57.3489
3 | 0.465 | 0.00742 | 0.0353 | 62.6685
3.5 | 0.512 | 0.00762 | 0.0403 | 67.1916
4 | 0.5603 | 0.00779 | 0.0451 | 71.9255
4.5 | 0.6086 | 0.00797 | 0.0499 | 76.3614
5 | 0.6552 | 0.00822 | 0.0551 | 79.708
5.5 | 0.7027 | 0.00846 | 0.0602 | 83.0615
6 | 0.7508 | 0.00871 | 0.0652 | 86.1998
6.5 | 0.8004 | 0.00905 | 0.0698 | 88.442
7 | 0.8737 | 0.00951 | 0.0699 | 91.8717
7.5 | 0.9993 | 0.01016 | 0.0606 | 98.3563
8 | 1.0853 | 0.01095 | 0.0587 | 99.1142
8.5 | 1.1655 | 0.01178 | 0.0584 | 98.9389
9 | 1.2356 | 0.01286 | 0.0595 | 96.0809
9.5 | 1.2916 | 0.01419 | 0.0628 | 91.0218
10 | 1.3558 | 0.01558 | 0.0648 | 87.0218
10.5 | 1.4205 | 0.01743 | 0.0658 | 81.4974
11 | 1.4819 | 0.01959 | 0.067 | 75.6457
11.5 | 1.5319 | 0.02214 | 0.0691 | 69.1915
12 | 1.5515 | 0.02514 | 0.0745 | 61.7144
12.5 | 1.5655 | 0.02884 | 0.0789 | 54.2822
13 | 1.5784 | 0.03304 | 0.0823 | 47.7724
13.5 | 1.5818 | 0.0381 | 0.0848 | 41.5171
14 | 1.5714 | 0.04434 | 0.0861 | 35.4398
14.5 | 1.5563 | 0.05115 | 0.0865 | 30.4262
15 | 1.5319 | 0.05883 | 0.0858 | 26.0394
15.5 | 1.4969 | 0.0676 | 0.0837 | 22.1435
16 | 1.4519 | 0.07754 | 0.08 | 18.7245
16.5 | 1.4083 | 0.08783 | 0.0755 | 16.0344
17 | 1.3568 | 0.09922 | 0.0694 | 13.6747
17.5 | 1.2961 | 0.11204 | 0.0616 | 11.5682
18 | 1.245 | 0.12462 | 0.0535 | 9.9904
18.5 | 1.1964 | 0.13749 | 0.0447 | 8.7017

## 89. Re 7M Mach 0.00 (1)
BIGFOIL.COM POLAR EXPORT
NACA32018
NACA32018 |  |  |  | Cl Max: | 1.809 | at alpha= | 18 | deg
JavaFoil+Calcfoil stall+Eppler ext transition |  |  |  | L/D Max: | 110.536 | at alpha= | 10 | deg
Re: | 7000000 |  |  | Cd Min: | 0.00782 | at alpha= | -1.5 | deg
Mach: | 0 |  |  | Cl=0 at alpha= | -1.6508 | deg
|  |  |  | @ Cl=0.1, Cd= | 0.0083545
|  |  |  | @ Cl=0.4, Cd= | 0.0085718
|  |  |  | @ Cl=0.6, Cd= | 0.0087233
alpha (deg) | Cl | Cd | Cm | Cl/Cd
-20 | -1.282 | 0.04959 | 0.009 | -25.858
-19.5 | -1.297 | 0.04347 | 0.008 | -29.836
-19 | -1.308 | 0.03848 | 0.008 | -33.998
-18.5 | -1.318 | 0.0339 | 0.008 | -38.883
-18 | -1.324 | 0.03042 | 0.008 | -43.522
-17.5 | -1.328 | 0.02719 | 0.007 | -48.825
-17 | -1.327 | 0.02465 | 0.007 | -53.849
-16.5 | -1.325 | 0.02229 | 0.007 | -59.439
-16 | -1.318 | 0.02042 | 0.006 | -64.56
-15.5 | -1.308 | 0.01891 | 0.006 | -69.147
-15 | -1.294 | 0.01762 | 0.006 | -73.411
-14.5 | -1.276 | 0.01649 | 0.005 | -77.378
-14 | -1.255 | 0.01556 | 0.005 | -80.665
-13.5 | -1.23 | 0.01476 | 0.005 | -83.327
-13 | -1.201 | 0.01401 | 0.004 | -85.714
-12.5 | -1.169 | 0.01338 | 0.004 | -87.338
-12 | -1.133 | 0.01281 | 0.003 | -88.464
-11.5 | -1.095 | 0.0123 | 0.003 | -89.038
-11 | -1.055 | 0.01184 | 0.003 | -89.054
-10.5 | -1.011 | 0.01147 | 0.002 | -88.164
-10 | -0.966 | 0.01108 | 0.002 | -87.149
-9.5 | -0.918 | 0.01077 | 0.002 | -85.231
-9 | -0.868 | 0.01047 | 0.001 | -82.935
-8.5 | -0.816 | 0.01021 | 0.001 | -79.948
-8 | -0.763 | 0.00996 | 0 | -76.561
-7.5 | -0.707 | 0.00973 | 0 | -72.723
-7 | -0.651 | 0.00847 | 0 | -76.867
-6.5 | -0.593 | 0.00879 | -0.001 | -67.486
-6 | -0.535 | 0.00867 | -0.001 | -61.647
-5.5 | -0.475 | 0.00906 | -0.001 | -52.474
-5 | -0.415 | 0.00889 | -0.002 | -46.705
-4.5 | -0.354 | 0.00885 | -0.002 | -40.039
-4 | -0.293 | 0.00928 | -0.003 | -31.538
-3.5 | -0.231 | 0.0092 | -0.003 | -25.12
-3 | -0.169 | 0.00917 | -0.003 | -18.414
-2.5 | -0.106 | 0.00912 | -0.004 | -11.66
-2 | -0.044 | 0.0096 | -0.004 | -4.551
-1.5 | 0.019 | 0.00782 | -0.004 | 2.438
-1 | 0.082 | 0.00834 | -0.005 | 9.813
-0.5 | 0.144 | 0.00839 | -0.005 | 17.22
0 | 0.207 | 0.00835 | -0.005 | 24.796
0.5 | 0.269 | 0.00842 | -0.006 | 32.001
1 | 0.332 | 0.0085 | -0.006 | 39.02
1.5 | 0.394 | 0.00856 | -0.006 | 45.971
2 | 0.455 | 0.00868 | -0.007 | 52.455
2.5 | 0.517 | 0.00877 | -0.007 | 58.939
3 | 0.578 | 0.00868 | -0.007 | 66.665
3.5 | 0.639 | 0.0088 | -0.008 | 72.693
4 | 0.7 | 0.00841 | -0.008 | 83.264
4.5 | 0.76 | 0.00855 | -0.008 | 88.924
5 | 0.82 | 0.00868 | -0.009 | 94.531
5.5 | 0.879 | 0.00837 | -0.009 | 105.069
6 | 0.938 | 0.0098 | -0.009 | 95.747
6.5 | 0.996 | 0.00999 | -0.01 | 99.696
7 | 1.053 | 0.01017 | -0.01 | 103.574
7.5 | 1.11 | 0.01077 | -0.01 | 103.048
8 | 1.165 | 0.01126 | -0.011 | 103.434
8.5 | 1.22 | 0.01146 | -0.011 | 106.413
9 | 1.273 | 0.01174 | -0.011 | 108.457
9.5 | 1.325 | 0.01207 | -0.011 | 109.801
10 | 1.375 | 0.01244 | -0.012 | 110.536
10.5 | 1.424 | 0.0129 | -0.012 | 110.382
11 | 1.471 | 0.01348 | -0.012 | 109.103
11.5 | 1.516 | 0.01414 | -0.012 | 107.202
12 | 1.559 | 0.01488 | -0.013 | 104.783
12.5 | 1.599 | 0.01582 | -0.013 | 101.032
13 | 1.636 | 0.01691 | -0.013 | 96.769
13.5 | 1.67 | 0.01815 | -0.013 | 92.007
14 | 1.701 | 0.01968 | -0.013 | 86.436
14.5 | 1.727 | 0.02156 | -0.013 | 80.113
15 | 1.751 | 0.02377 | -0.014 | 73.665
15.5 | 1.77 | 0.02648 | -0.014 | 66.822
16 | 1.785 | 0.02967 | -0.014 | 60.147
16.5 | 1.797 | 0.03337 | -0.014 | 53.846
17 | 1.803 | 0.0379 | -0.014 | 47.574
17.5 | 1.807 | 0.0429 | -0.014 | 42.123
18 | 1.809 | 0.04842 | -0.014 | 37.35
18.5 | 1.806 | 0.05468 | -0.014 | 33.028
19 | 1.8 | 0.0615 | -0.014 | 29.271
19.5 | 1.792 | 0.06879 | -0.014 | 26.055
20 | 1.782 | 0.07669 | -0.014 | 23.237

## 90. Re 7M Mach 0.00 (2)
BIGFOIL.COM POLAR EXPORT
NACA32018
NACA32018 |  |  |  | Cl Max: | 1.7811 | at alpha= | 20 | deg
XFOIL ncrit=9 |  |  |  | L/D Max: | 129.179 | at alpha= | 10.5 | deg
Re: | 7000000 |  |  | Cd Min: | 0.04056 | at alpha= | 20 | deg
Mach: | 0 |  |  | Cl=0 at alpha= | -1.7817 | deg
|  |  |  | @ Cl=0.1, Cd= | 0.0061783
|  |  |  | @ Cl=0.4, Cd= | 0.006421
|  |  |  | @ Cl=0.6, Cd= | 0.0069101
alpha (deg) | Cl | Cd | Cm | Cl/Cd
-20 | -1.5662 | 0.0306 | -0.0584 | -51.183
-19.5 | -1.5537 | 0.02761 | -0.0569 | -56.2731
-19 | -1.5384 | 0.02512 | -0.0548 | -61.242
-18.5 | -1.5222 | 0.02294 | -0.0522 | -66.3557
-18 | -1.5032 | 0.02109 | -0.0493 | -71.2755
-17.5 | -1.4824 | 0.01954 | -0.0461 | -75.8649
-17 | -1.4601 | 0.01823 | -0.0425 | -80.0933
-16.5 | -1.4442 | 0.01691 | -0.0375 | -85.4051
-16 | -1.4121 | 0.01576 | -0.0352 | -89.6003
-15.5 | -1.365 | 0.01476 | -0.0354 | -92.4797
-15 | -1.3156 | 0.01392 | -0.0357 | -94.5115
-14.5 | -1.2637 | 0.01317 | -0.0362 | -95.9529
-14 | -1.2103 | 0.01252 | -0.0368 | -96.6693
-13.5 | -1.1698 | 0.01191 | -0.0345 | -98.22
-13 | -1.1181 | 0.01134 | -0.0344 | -98.5979
-12.5 | -1.0624 | 0.0108 | -0.035 | -98.3704
-12 | -0.9984 | 0.01022 | -0.0374 | -97.6908
-11.5 | -0.9211 | 0.00971 | -0.0425 | -94.861
-11 | -0.8109 | 0.00915 | -0.0547 | -88.623
-10.5 | -0.7578 | 0.0089 | -0.0544 | -85.1461
-10 | -0.7262 | 0.00871 | -0.0494 | -83.3754
-9.5 | -0.6937 | 0.00849 | -0.0445 | -81.7079
-9 | -0.6586 | 0.00831 | -0.0401 | -79.2539
-8.5 | -0.6243 | 0.00819 | -0.0355 | -76.2271
-8 | -0.585 | 0.0081 | -0.0319 | -72.2222
-7.5 | -0.541 | 0.00795 | -0.0293 | -68.0503
-7 | -0.4966 | 0.00782 | -0.0267 | -63.5038
-6.5 | -0.4499 | 0.0077 | -0.0246 | -58.4286
-6 | -0.4025 | 0.00762 | -0.0226 | -52.8215
-5.5 | -0.3546 | 0.00751 | -0.0207 | -47.217
-5 | -0.3057 | 0.00744 | -0.0191 | -41.0887
-4.5 | -0.2573 | 0.00741 | -0.0173 | -34.7233
-4 | -0.2084 | 0.00737 | -0.0156 | -28.2768
-3.5 | -0.1585 | 0.00734 | -0.0141 | -21.594
-3 | -0.1082 | 0.00732 | -0.0127 | -14.7814
-2.5 | -0.0583 | 0.0073 | -0.0112 | -7.9863
-2 | -0.0186 | 0.00679 | -0.0077 | -2.7393
-1.5 | 0.024 | 0.00645 | -0.0048 | 3.7209
-1 | 0.0691 | 0.00623 | -0.0024 | 11.0915
-0.5 | 0.1169 | 0.00615 | -0.0005 | 19.0081
0 | 0.1652 | 0.00616 | 0.0012 | 26.8182
0.5 | 0.2126 | 0.00611 | 0.0032 | 34.7954
1 | 0.2609 | 0.00613 | 0.005 | 42.5612
1.5 | 0.3072 | 0.00615 | 0.0072 | 49.9512
2 | 0.3549 | 0.00629 | 0.0091 | 56.4229
2.5 | 0.4031 | 0.00643 | 0.0108 | 62.6905
3 | 0.4493 | 0.00658 | 0.013 | 68.2827
3.5 | 0.4971 | 0.0067 | 0.0148 | 74.194
4 | 0.5447 | 0.0068 | 0.0167 | 80.1029
4.5 | 0.5909 | 0.00689 | 0.0189 | 85.762
5 | 0.6362 | 0.00699 | 0.0212 | 91.0157
5.5 | 0.6821 | 0.00706 | 0.0234 | 96.6147
6 | 0.7186 | 0.00712 | 0.0276 | 100.927
6.5 | 0.7542 | 0.00724 | 0.0319 | 104.1713
7 | 0.7916 | 0.00735 | 0.0359 | 107.7007
7.5 | 0.8262 | 0.00744 | 0.0404 | 111.0484
8 | 0.876 | 0.00767 | 0.0414 | 114.2112
8.5 | 0.9725 | 0.00806 | 0.0322 | 120.6576
9 | 1.0574 | 0.00844 | 0.0254 | 125.2844
9.5 | 1.1261 | 0.00888 | 0.0221 | 126.8131
10 | 1.1835 | 0.0092 | 0.0214 | 128.6413
10.5 | 1.2427 | 0.00962 | 0.0201 | 129.1788
11 | 1.2916 | 0.01014 | 0.0208 | 127.3767
11.5 | 1.3391 | 0.01056 | 0.0218 | 126.8087
12 | 1.3946 | 0.0111 | 0.0209 | 125.6396
12.5 | 1.4491 | 0.01167 | 0.0201 | 124.1731
13 | 1.5031 | 0.01223 | 0.0193 | 122.9027
13.5 | 1.5527 | 0.013 | 0.019 | 119.4385
14 | 1.5937 | 0.01366 | 0.0204 | 116.6691
14.5 | 1.6158 | 0.01447 | 0.0252 | 111.6655
15 | 1.6365 | 0.01554 | 0.0297 | 105.3089
15.5 | 1.6631 | 0.01652 | 0.0331 | 100.6719
16 | 1.6817 | 0.018 | 0.0369 | 93.4278
16.5 | 1.7041 | 0.01942 | 0.04 | 87.7497
17 | 1.7229 | 0.02121 | 0.0428 | 81.2306
17.5 | 1.738 | 0.02347 | 0.0454 | 74.052
18 | 1.7556 | 0.02577 | 0.0472 | 68.1257
18.5 | 1.7639 | 0.02896 | 0.0489 | 60.9081
19 | 1.7769 | 0.03201 | 0.0499 | 55.5108
19.5 | 1.7758 | 0.03645 | 0.0508 | 48.7188
20 | 1.7811 | 0.04056 | 0.051 | 43.9127

## 91. Re 7M Mach 0.10 (1)
BIGFOIL.COM POLAR EXPORT
NACA32018
NACA32018 |  |  |  | Cl Max: | 1.792 | at alpha= | 17.5 | deg
JavaFoil+Calcfoil stall+Eppler ext transition |  |  |  | L/D Max: | 109.583 | at alpha= | 10 | deg
Re: | 7000000 |  |  | Cd Min: | 0.00785 | at alpha= | -1.5 | deg
Mach: | 0.1 |  |  | Cl=0 at alpha= | -1.6508 | deg
|  |  |  | @ Cl=0.1, Cd= | 0.0083314
|  |  |  | @ Cl=0.4, Cd= | 0.0085877
|  |  |  | @ Cl=0.6, Cd= | 0.0087825
alpha (deg) | Cl | Cd | Cm | Cl/Cd
-20 | -1.238 | 0.05432 | 0.008 | -22.787
-19.5 | -1.257 | 0.04686 | 0.008 | -26.831
-19 | -1.273 | 0.04119 | 0.008 | -30.902
-18.5 | -1.286 | 0.03635 | 0.008 | -35.376
-18 | -1.296 | 0.03216 | 0.008 | -40.304
-17.5 | -1.303 | 0.0287 | 0.007 | -45.402
-17 | -1.307 | 0.02569 | 0.007 | -50.852
-16.5 | -1.307 | 0.02312 | 0.007 | -56.522
-16 | -1.303 | 0.02117 | 0.006 | -61.565
-15.5 | -1.295 | 0.01952 | 0.006 | -66.352
-15 | -1.284 | 0.01805 | 0.006 | -71.117
-14.5 | -1.269 | 0.01688 | 0.005 | -75.135
-14 | -1.25 | 0.01585 | 0.005 | -78.825
-13.5 | -1.226 | 0.015 | 0.005 | -81.716
-13 | -1.198 | 0.01423 | 0.004 | -84.204
-12.5 | -1.167 | 0.01359 | 0.004 | -85.912
-12 | -1.133 | 0.01296 | 0.003 | -87.43
-11.5 | -1.096 | 0.01243 | 0.003 | -88.223
-11 | -1.056 | 0.01196 | 0.003 | -88.294
-10.5 | -1.013 | 0.01157 | 0.002 | -87.608
-10 | -0.968 | 0.01119 | 0.002 | -86.542
-9.5 | -0.921 | 0.01088 | 0.002 | -84.588
-9 | -0.871 | 0.01057 | 0.001 | -82.412
-8.5 | -0.819 | 0.01027 | 0.001 | -79.736
-8 | -0.766 | 0.01002 | 0 | -76.419
-7.5 | -0.71 | 0.00979 | 0 | -72.519
-7 | -0.654 | 0.00849 | 0 | -76.967
-6.5 | -0.596 | 0.00886 | -0.001 | -67.26
-6 | -0.537 | 0.0087 | -0.001 | -61.726
-5.5 | -0.478 | 0.00906 | -0.001 | -52.733
-5 | -0.417 | 0.00897 | -0.002 | -46.494
-4.5 | -0.356 | 0.00886 | -0.002 | -40.193
-4 | -0.294 | 0.00927 | -0.003 | -31.753
-3.5 | -0.232 | 0.00922 | -0.003 | -25.18
-3 | -0.17 | 0.00915 | -0.003 | -18.544
-2.5 | -0.107 | 0.00914 | -0.004 | -11.695
-2 | -0.044 | 0.00925 | -0.004 | -4.751
-1.5 | 0.019 | 0.00785 | -0.004 | 2.442
-1 | 0.082 | 0.00832 | -0.005 | 9.88
-0.5 | 0.145 | 0.00836 | -0.005 | 17.37
0 | 0.208 | 0.00844 | -0.005 | 24.647
0.5 | 0.271 | 0.00851 | -0.006 | 31.821
1 | 0.333 | 0.00853 | -0.006 | 39.062
1.5 | 0.396 | 0.00858 | -0.006 | 46.094
2 | 0.458 | 0.0087 | -0.007 | 52.623
2.5 | 0.52 | 0.00831 | -0.007 | 62.51
3 | 0.581 | 0.00877 | -0.007 | 66.267
3.5 | 0.642 | 0.00881 | -0.008 | 72.915
4 | 0.703 | 0.00848 | -0.008 | 82.966
4.5 | 0.764 | 0.00858 | -0.008 | 89.031
5 | 0.824 | 0.00873 | -0.009 | 94.367
5.5 | 0.883 | 0.00842 | -0.009 | 104.924
6 | 0.942 | 0.00989 | -0.009 | 95.301
6.5 | 1 | 0.01005 | -0.01 | 99.574
7 | 1.058 | 0.01023 | -0.01 | 103.41
7.5 | 1.114 | 0.01116 | -0.01 | 99.858
8 | 1.17 | 0.01135 | -0.011 | 103.064
8.5 | 1.224 | 0.01157 | -0.011 | 105.838
9 | 1.278 | 0.01185 | -0.011 | 107.772
9.5 | 1.329 | 0.01219 | -0.011 | 109.024
10 | 1.38 | 0.01259 | -0.012 | 109.583
10.5 | 1.428 | 0.01308 | -0.012 | 109.184
11 | 1.475 | 0.01369 | -0.012 | 107.709
11.5 | 1.519 | 0.01437 | -0.012 | 105.705
12 | 1.562 | 0.01515 | -0.013 | 103.098
12.5 | 1.601 | 0.01616 | -0.013 | 99.036
13 | 1.637 | 0.01731 | -0.013 | 94.553
13.5 | 1.67 | 0.01862 | -0.013 | 89.697
14 | 1.699 | 0.02033 | -0.013 | 83.607
14.5 | 1.725 | 0.02231 | -0.013 | 77.316
15 | 1.747 | 0.02467 | -0.014 | 70.796
15.5 | 1.764 | 0.02763 | -0.014 | 63.838
16 | 1.777 | 0.03113 | -0.014 | 57.081
16.5 | 1.786 | 0.03512 | -0.014 | 50.87
17 | 1.791 | 0.03986 | -0.014 | 44.936
17.5 | 1.792 | 0.04536 | -0.014 | 39.506
18 | 1.791 | 0.05129 | -0.014 | 34.922
18.5 | 1.785 | 0.05817 | -0.014 | 30.687
19 | 1.777 | 0.0652 | -0.014 | 27.255
19.5 | 1.766 | 0.07288 | -0.014 | 24.237
20 | 1.753 | 0.08113 | -0.014 | 21.612

## 92. Re 7M Mach 0.10 (2)
BIGFOIL.COM POLAR EXPORT
NACA32018
NACA32018 |  |  |  | Cl Max: | 1.7733 | at alpha= | 19 | deg
XFOIL ncrit=9 |  |  |  | L/D Max: | 128.202 | at alpha= | 10 | deg
Re: | 7000000 |  |  | Cd Min: | 0.04355 | at alpha= | 20 | deg
Mach: | 0.1 |  |  | Cl=0 at alpha= | -1.7887 | deg
|  |  |  | @ Cl=0.1, Cd= | 0.0062028
|  |  |  | @ Cl=0.4, Cd= | 0.0064462
|  |  |  | @ Cl=0.6, Cd= | 0.0069342
alpha (deg) | Cl | Cd | Cm | Cl/Cd
-20 | -1.5575 | 0.03302 | -0.061 | -47.1684
-19.5 | -1.5471 | 0.02963 | -0.0597 | -52.214
-19 | -1.5334 | 0.02678 | -0.0578 | -57.2591
-18.5 | -1.519 | 0.02429 | -0.0553 | -62.536
-18 | -1.5015 | 0.02218 | -0.0525 | -67.6961
-17.5 | -1.4812 | 0.02044 | -0.0493 | -72.4658
-17 | -1.4592 | 0.01898 | -0.0458 | -76.8809
-16.5 | -1.4396 | 0.01768 | -0.0414 | -81.4253
-16 | -1.4156 | 0.01638 | -0.0377 | -86.4225
-15.5 | -1.3701 | 0.01521 | -0.0376 | -90.0789
-15 | -1.3214 | 0.01426 | -0.0377 | -92.6648
-14.5 | -1.2695 | 0.01346 | -0.0381 | -94.3165
-14 | -1.2162 | 0.01275 | -0.0386 | -95.3882
-13.5 | -1.1749 | 0.0121 | -0.0363 | -97.0992
-12.5 | -1.0669 | 0.01096 | -0.0366 | -97.3449
-12 | -1.0036 | 0.01035 | -0.0386 | -96.9662
-11.5 | -0.9286 | 0.00983 | -0.043 | -94.4659
-11 | -0.8168 | 0.00923 | -0.0554 | -88.494
-10.5 | -0.7591 | 0.00896 | -0.0559 | -84.721
-10 | -0.7268 | 0.00878 | -0.051 | -82.779
-9.5 | -0.6938 | 0.00855 | -0.0461 | -81.1462
-9 | -0.6589 | 0.00835 | -0.0416 | -78.9102
-8.5 | -0.6234 | 0.00821 | -0.037 | -75.9318
-8 | -0.5865 | 0.00813 | -0.0328 | -72.1402
-7.5 | -0.5422 | 0.00798 | -0.0301 | -67.9449
-7 | -0.4981 | 0.00785 | -0.0274 | -63.4522
-6.5 | -0.4513 | 0.00773 | -0.0252 | -58.3829
-6 | -0.4039 | 0.00765 | -0.0231 | -52.7974
-5.5 | -0.3556 | 0.00753 | -0.0212 | -47.2244
-5 | -0.3068 | 0.00746 | -0.0194 | -41.126
-4.5 | -0.258 | 0.00742 | -0.0176 | -34.7709
-4 | -0.209 | 0.00739 | -0.0159 | -28.2815
-3.5 | -0.1589 | 0.00736 | -0.0143 | -21.5897
-3 | -0.1084 | 0.00733 | -0.0129 | -14.7885
-2.5 | -0.0582 | 0.00731 | -0.0113 | -7.9617
-2 | -0.018 | 0.00682 | -0.0079 | -2.6393
-1.5 | 0.0246 | 0.00648 | -0.0049 | 3.7963
-1 | 0.0696 | 0.00626 | -0.0024 | 11.1182
-0.5 | 0.1174 | 0.00617 | -0.0004 | 19.0276
0 | 0.1661 | 0.00617 | 0.0014 | 26.9206
0.5 | 0.2136 | 0.00613 | 0.0034 | 34.845
1 | 0.2619 | 0.00614 | 0.0052 | 42.6547
1.5 | 0.3083 | 0.00618 | 0.0075 | 49.8867
2 | 0.3564 | 0.00631 | 0.0094 | 56.4818
2.5 | 0.4044 | 0.00646 | 0.0113 | 62.6006
3 | 0.4508 | 0.00662 | 0.0135 | 68.0967
3.5 | 0.4987 | 0.00673 | 0.0154 | 74.101
4 | 0.5468 | 0.00682 | 0.0173 | 80.176
4.5 | 0.5928 | 0.00692 | 0.0196 | 85.6647
5 | 0.6385 | 0.00701 | 0.0219 | 91.0842
5.5 | 0.6835 | 0.00708 | 0.0244 | 96.5395
6 | 0.7188 | 0.00716 | 0.029 | 100.3911
6.5 | 0.7555 | 0.00728 | 0.0332 | 103.7775
7 | 0.7929 | 0.00738 | 0.0373 | 107.439
7.5 | 0.8281 | 0.00749 | 0.0418 | 110.5607
8 | 0.8807 | 0.00773 | 0.0423 | 113.9327
8.5 | 0.9807 | 0.00813 | 0.0325 | 120.6273
9 | 1.0638 | 0.00853 | 0.0263 | 124.7128
9.5 | 1.1328 | 0.00896 | 0.0232 | 126.4286
10 | 1.191 | 0.00929 | 0.0224 | 128.2024
10.5 | 1.2491 | 0.00975 | 0.0215 | 128.1128
11 | 1.2982 | 0.01026 | 0.0224 | 126.5302
11.5 | 1.3472 | 0.0107 | 0.0232 | 125.9065
12 | 1.4029 | 0.01129 | 0.0224 | 124.2604
12.5 | 1.458 | 0.01186 | 0.0217 | 122.9342
13 | 1.5119 | 0.01248 | 0.0211 | 121.1458
13.5 | 1.5616 | 0.01329 | 0.0209 | 117.5019
14 | 1.5974 | 0.01399 | 0.0235 | 114.1816
14.5 | 1.6187 | 0.01491 | 0.0284 | 108.5647
15 | 1.6419 | 0.01598 | 0.0326 | 102.7472
15.5 | 1.6675 | 0.01709 | 0.036 | 97.5717
16 | 1.6839 | 0.01878 | 0.04 | 89.6645
16.5 | 1.7069 | 0.02028 | 0.043 | 84.1667
17 | 1.725 | 0.02227 | 0.0457 | 77.4585
17.5 | 1.7399 | 0.02469 | 0.0481 | 70.4698
18 | 1.7547 | 0.02737 | 0.0499 | 64.1103
18.5 | 1.7621 | 0.0308 | 0.0515 | 57.211
19 | 1.7733 | 0.03419 | 0.0523 | 51.866
19.5 | 1.7673 | 0.03926 | 0.0529 | 45.0153
20 | 1.7727 | 0.04355 | 0.0529 | 40.7049

## 93. Re 7M Mach 0.25 (1)
BIGFOIL.COM POLAR EXPORT
NACA32018
NACA32018 |  |  |  | Cl Max: | 1.71 | at alpha= | 15.5 | deg
JavaFoil+Calcfoil stall+Eppler ext transition |  |  |  | L/D Max: | 104.002 | at alpha= | 9.5 | deg
Re: | 7000000 |  |  | Cd Min: | 0.00802 | at alpha= | -1.5 | deg
Mach: | 0.25 |  |  | Cl=0 at alpha= | -1.6539 | deg
|  |  |  | @ Cl=0.1, Cd= | 0.0080421
|  |  |  | @ Cl=0.4, Cd= | 0.0088397
|  |  |  | @ Cl=0.6, Cd= | 0.0086019
alpha (deg) | Cl | Cd | Cm | Cl/Cd
-19.5 | -0.857 | 0.15103 | 0.005 | -5.677
-19 | -0.89 | 0.14314 | 0.005 | -6.219
-18.5 | -0.92 | 0.13515 | 0.005 | -6.809
-18 | -1.035 | 0.0637 | 0.007 | -16.25
-17.5 | -1.081 | 0.04924 | 0.007 | -21.959
-17 | -1.122 | 0.03838 | 0.007 | -29.244
-16.5 | -1.152 | 0.03193 | 0.007 | -36.087
-16 | -1.175 | 0.02748 | 0.006 | -42.75
-15.5 | -1.191 | 0.02401 | 0.006 | -49.595
-15 | -1.2 | 0.02152 | 0.006 | -55.748
-14.5 | -1.202 | 0.01962 | 0.005 | -61.259
-14 | -1.199 | 0.01803 | 0.005 | -66.485
-13.5 | -1.188 | 0.01673 | 0.005 | -71.007
-13 | -1.172 | 0.01571 | 0.004 | -74.6
-12.5 | -1.15 | 0.0148 | 0.004 | -77.739
-12 | -1.124 | 0.01402 | 0.004 | -80.188
-11.5 | -1.094 | 0.01333 | 0.003 | -82.025
-11 | -1.059 | 0.01273 | 0.003 | -83.19
-10.5 | -1.021 | 0.0122 | 0.002 | -83.659
-10 | -0.979 | 0.01177 | 0.002 | -83.14
-9.5 | -0.933 | 0.01135 | 0.002 | -82.196
-9 | -0.885 | 0.01102 | 0.001 | -80.344
-8.5 | -0.834 | 0.01067 | 0.001 | -78.181
-8 | -0.781 | 0.01037 | 0 | -75.322
-7.5 | -0.726 | 0.01013 | 0 | -71.631
-7 | -0.669 | 0.00986 | 0 | -67.803
-6.5 | -0.61 | 0.00859 | -0.001 | -71.054
-6 | -0.55 | 0.00892 | -0.001 | -61.696
-5.5 | -0.49 | 0.0088 | -0.001 | -55.616
-5 | -0.428 | 0.00867 | -0.002 | -49.373
-4.5 | -0.365 | 0.00906 | -0.002 | -40.313
-4 | -0.302 | 0.00898 | -0.003 | -33.618
-3.5 | -0.238 | 0.00943 | -0.003 | -25.275
-3 | -0.174 | 0.00897 | -0.003 | -19.427
-2.5 | -0.11 | 0.00888 | -0.004 | -12.36
-2 | -0.045 | 0.00886 | -0.004 | -5.092
-1.5 | 0.02 | 0.00802 | -0.004 | 2.456
-1 | 0.084 | 0.00802 | -0.005 | 10.53
-0.5 | 0.149 | 0.00811 | -0.005 | 18.396
0 | 0.214 | 0.00862 | -0.006 | 24.793
0.5 | 0.278 | 0.00872 | -0.006 | 31.867
1 | 0.342 | 0.00874 | -0.006 | 39.151
1.5 | 0.406 | 0.00885 | -0.007 | 45.909
2 | 0.47 | 0.00844 | -0.007 | 55.691
2.5 | 0.533 | 0.00848 | -0.007 | 62.868
3 | 0.596 | 0.0086 | -0.008 | 69.335
3.5 | 0.659 | 0.00863 | -0.008 | 76.358
4 | 0.721 | 0.0087 | -0.008 | 82.954
4.5 | 0.783 | 0.0084 | -0.009 | 93.268
5 | 0.844 | 0.00951 | -0.009 | 88.813
5.5 | 0.905 | 0.0097 | -0.009 | 93.275
6 | 0.965 | 0.00994 | -0.01 | 97.074
6.5 | 1.024 | 0.01045 | -0.01 | 97.977
7 | 1.082 | 0.01071 | -0.01 | 101.05
7.5 | 1.139 | 0.01134 | -0.011 | 100.4
8 | 1.194 | 0.0119 | -0.011 | 100.35
8.5 | 1.249 | 0.0122 | -0.011 | 102.331
9 | 1.302 | 0.01258 | -0.011 | 103.486
9.5 | 1.353 | 0.013 | -0.012 | 104.002
10 | 1.402 | 0.01351 | -0.012 | 103.752
10.5 | 1.448 | 0.01419 | -0.012 | 102.025
11 | 1.492 | 0.01498 | -0.012 | 99.614
11.5 | 1.533 | 0.01588 | -0.013 | 96.545
12 | 1.571 | 0.017 | -0.013 | 92.43
12.5 | 1.605 | 0.0184 | -0.013 | 87.218
13 | 1.635 | 0.02004 | -0.013 | 81.591
13.5 | 1.66 | 0.02211 | -0.013 | 75.096
14 | 1.68 | 0.0247 | -0.013 | 68.02
14.5 | 1.696 | 0.02774 | -0.014 | 61.143
15 | 1.706 | 0.03161 | -0.014 | 53.964
15.5 | 1.71 | 0.03623 | -0.014 | 47.191
16 | 1.709 | 0.04156 | -0.014 | 41.12
16.5 | 1.703 | 0.04809 | -0.014 | 35.401
17 | 1.69 | 0.05535 | -0.014 | 30.54
17.5 | 1.674 | 0.06339 | -0.014 | 26.412
18 | 1.654 | 0.07232 | -0.014 | 22.873
18.5 | 1.628 | 0.08197 | -0.013 | 19.864
19 | 1.598 | 0.09219 | -0.013 | 17.334
19.5 | 1.564 | 0.10285 | -0.013 | 15.21
20 | 1.528 | 0.11347 | -0.013 | 13.466

## 94. Re 7M Mach 0.25 (2)
BIGFOIL.COM POLAR EXPORT
NACA32018
NACA32018 |  |  |  | Cl Max: | 1.7343 | at alpha= | 18.5 | deg
XFOIL ncrit=9 |  |  |  | L/D Max: | 123.907 | at alpha= | 9.5 | deg
Re: | 7000000 |  |  | Cd Min: | 0.06449 | at alpha= | 20 | deg
Mach: | 0.25 |  |  | Cl=0 at alpha= | -1.8803 | deg
|  |  |  | @ Cl=0.1, Cd= | 0.0063096
|  |  |  | @ Cl=0.4, Cd= | 0.0065698
|  |  |  | @ Cl=0.6, Cd= | 0.0070644
alpha (deg) | Cl | Cd | Cm | Cl/Cd
-11 | -0.8578 | 0.00984 | -0.0575 | -87.1748
-10.5 | -0.768 | 0.00933 | -0.064 | -82.3151
-10 | -0.7326 | 0.00911 | -0.0591 | -80.4171
-9.5 | -0.6961 | 0.00889 | -0.0543 | -78.3015
-9 | -0.6602 | 0.00863 | -0.0493 | -76.5006
-8.5 | -0.6233 | 0.00842 | -0.0445 | -74.0261
-8 | -0.5843 | 0.00825 | -0.0401 | -70.8242
-7.5 | -0.5464 | 0.00813 | -0.0354 | -67.2079
-7 | -0.5042 | 0.008 | -0.0317 | -63.025
-6.5 | -0.4581 | 0.00786 | -0.0287 | -58.2824
-6 | -0.4102 | 0.00775 | -0.0262 | -52.929
-5.5 | -0.3608 | 0.00764 | -0.0239 | -47.2251
-5 | -0.3119 | 0.00756 | -0.0216 | -41.2566
-4.5 | -0.2618 | 0.00752 | -0.0195 | -34.8138
-4 | -0.2118 | 0.00747 | -0.0175 | -28.3534
-3.5 | -0.1609 | 0.00745 | -0.0156 | -21.5973
-3 | -0.1095 | 0.00741 | -0.0138 | -14.7773
-2.5 | -0.0575 | 0.00738 | -0.0122 | -7.7913
-2 | -0.0084 | 0.00727 | -0.01 | -1.1554
-1.5 | 0.0267 | 0.0066 | -0.0052 | 4.0455
-1 | 0.0714 | 0.00635 | -0.0022 | 11.2441
-0.5 | 0.1209 | 0.00628 | -0.0001 | 19.2516
0 | 0.1709 | 0.00625 | 0.0019 | 27.344
0.5 | 0.2179 | 0.00621 | 0.0045 | 35.0886
1 | 0.2667 | 0.00626 | 0.0067 | 42.6038
1.5 | 0.3151 | 0.0063 | 0.009 | 50.0159
2 | 0.3627 | 0.00647 | 0.0115 | 56.0587
2.5 | 0.4113 | 0.0066 | 0.0138 | 62.3182
3 | 0.4598 | 0.00675 | 0.0161 | 68.1185
3.5 | 0.5077 | 0.00686 | 0.0185 | 74.0087
4 | 0.5568 | 0.00696 | 0.0208 | 80
4.5 | 0.6023 | 0.00707 | 0.0237 | 85.1909
5 | 0.6453 | 0.00712 | 0.0273 | 90.632
5.5 | 0.685 | 0.00721 | 0.0316 | 95.0069
6 | 0.724 | 0.00737 | 0.0359 | 98.2361
6.5 | 0.7634 | 0.00748 | 0.0402 | 102.0588
7 | 0.8022 | 0.00761 | 0.0445 | 105.4139
7.5 | 0.838 | 0.00779 | 0.0494 | 107.5738
8 | 0.9151 | 0.0081 | 0.0455 | 112.9753
8.5 | 1.0229 | 0.00854 | 0.0352 | 119.7775
9 | 1.0995 | 0.00903 | 0.0314 | 121.7608
9.5 | 1.1672 | 0.00942 | 0.0297 | 123.9066
10 | 1.2292 | 0.00993 | 0.0289 | 123.7865
10.5 | 1.284 | 0.0105 | 0.0296 | 122.2857
11 | 1.3316 | 0.01104 | 0.0318 | 120.6159
11.5 | 1.3898 | 0.01172 | 0.0315 | 118.5836
12 | 1.448 | 0.01242 | 0.0312 | 116.5862
12.5 | 1.5037 | 0.01322 | 0.0311 | 113.7443
13 | 1.5563 | 0.01421 | 0.0314 | 109.5215
13.5 | 1.5929 | 0.01511 | 0.0346 | 105.4203
14 | 1.614 | 0.01636 | 0.0399 | 98.6553
14.5 | 1.638 | 0.01776 | 0.0443 | 92.2297
15 | 1.6623 | 0.01935 | 0.0481 | 85.907
15.5 | 1.6792 | 0.02152 | 0.0519 | 78.0297
16 | 1.6992 | 0.02372 | 0.055 | 71.6358
16.5 | 1.7142 | 0.02648 | 0.0578 | 64.7356
17 | 1.7253 | 0.02984 | 0.0599 | 57.8184
17.5 | 1.734 | 0.03365 | 0.0613 | 51.5305
18 | 1.7338 | 0.03845 | 0.0622 | 45.0923
18.5 | 1.7343 | 0.04346 | 0.0624 | 39.9057
19 | 1.7227 | 0.04977 | 0.0619 | 34.6132
19.5 | 1.7053 | 0.05694 | 0.0607 | 29.9491
20 | 1.6865 | 0.06449 | 0.0588 | 26.1513

## 95. Re 7M Mach 0.50 (1)
BIGFOIL.COM POLAR EXPORT
NACA32018
NACA32018 |  |  |  | Cl Max: | 1.384 | at alpha= | 10 | deg
JavaFoil+Calcfoil stall+Eppler ext transition |  |  |  | L/D Max: | 88.7 | at alpha= | 7 | deg
Re: | 7000000 |  |  | Cd Min: | 0.00752 | at alpha= | -0.5 | deg
Mach: | 0.5 |  |  | Cl=0 at alpha= | -1.6528 | deg
|  |  |  | @ Cl=0.1, Cd= | 0.0078683
|  |  |  | @ Cl=0.4, Cd= | 0.0081651
|  |  |  | @ Cl=0.6, Cd= | 0.0092691
alpha (deg) | Cl | Cd | Cm | Cl/Cd
-20 | -1.103 | 0.08926 | 0.009 | -12.354
-19.5 | -1.086 | 0.07597 | 0.009 | -14.294
-19 | -0.962 | 0.1403 | 0.005 | -6.854
-18.5 | -1.036 | 0.06485 | 0.008 | -15.974
-18 | -1.017 | 0.05524 | 0.008 | -18.412
-17.5 | -0.881 | 0.12347 | 0.005 | -7.135
-17 | -0.963 | 0.0482 | 0.008 | -19.984
-16.5 | -0.826 | 0.11578 | 0.004 | -7.136
-16 | -0.799 | 0.10894 | 0.004 | -7.336
-15.5 | -0.886 | 0.03637 | 0.007 | -24.362
-15 | -0.744 | 0.10171 | 0.003 | -7.319
-14.5 | -0.717 | 0.09604 | 0.003 | -7.465
-14 | -0.806 | 0.02728 | 0.005 | -29.542
-13.5 | -0.662 | 0.08874 | 0.003 | -7.46
-13 | -0.635 | 0.08295 | 0.002 | -7.652
-12.5 | -0.608 | 0.07921 | 0.002 | -7.678
-12 | -0.579 | 0.07636 | 0.002 | -7.588
-11.5 | -0.661 | 0.0186 | 0.003 | -35.567
-11 | -0.524 | 0.06954 | 0.002 | -7.538
-10.5 | -0.496 | 0.06743 | 0.001 | -7.361
-10 | -0.625 | 0.06239 | 0.001 | -10.012
-9.5 | -0.865 | 0.01498 | 0.002 | -57.735
-9 | -0.876 | 0.0137 | 0.001 | -63.99
-8.5 | -0.858 | 0.01283 | 0.001 | -66.889
-8 | -0.823 | 0.01213 | 0.001 | -67.829
-7.5 | -0.777 | 0.01157 | 0 | -67.098
-7 | -0.724 | 0.01112 | 0 | -65.105
-6.5 | -0.666 | 0.01072 | -0.001 | -62.135
-6 | -0.604 | 0.01033 | -0.001 | -58.504
-5.5 | -0.54 | 0.01006 | -0.002 | -53.714
-5 | -0.474 | 0.00981 | -0.002 | -48.262
-4.5 | -0.405 | 0.00961 | -0.002 | -42.174
-4 | -0.336 | 0.00845 | -0.003 | -39.745
-3.5 | -0.265 | 0.0088 | -0.003 | -30.167
-3 | -0.194 | 0.00872 | -0.004 | -22.277
-2.5 | -0.122 | 0.00831 | -0.004 | -14.74
-2 | -0.05 | 0.00869 | -0.005 | -5.794
-1.5 | 0.022 | 0.00871 | -0.005 | 2.52
-1 | 0.094 | 0.0079 | -0.005 | 11.931
-0.5 | 0.166 | 0.00752 | -0.006 | 22.116
0 | 0.238 | 0.00796 | -0.006 | 29.915
0.5 | 0.31 | 0.00817 | -0.007 | 37.878
1 | 0.381 | 0.00824 | -0.007 | 46.215
1.5 | 0.452 | 0.00796 | -0.007 | 56.742
2 | 0.522 | 0.00807 | -0.008 | 64.745
2.5 | 0.592 | 0.00921 | -0.008 | 64.31
3 | 0.661 | 0.00972 | -0.009 | 68.034
3.5 | 0.73 | 0.00995 | -0.009 | 73.366
4 | 0.797 | 0.01016 | -0.009 | 78.431
4.5 | 0.863 | 0.01049 | -0.01 | 82.287
5 | 0.928 | 0.01083 | -0.01 | 85.751
5.5 | 0.992 | 0.01125 | -0.01 | 88.162
6 | 1.053 | 0.01197 | -0.011 | 87.995
6.5 | 1.112 | 0.01256 | -0.011 | 88.553
7 | 1.169 | 0.01317 | -0.011 | 88.7
7.5 | 1.221 | 0.01393 | -0.012 | 87.674
8 | 1.269 | 0.01494 | -0.012 | 84.949
8.5 | 1.311 | 0.01656 | -0.012 | 79.206
9 | 1.347 | 0.01812 | -0.012 | 74.304
9.5 | 1.371 | 0.02018 | -0.013 | 67.963
10 | 1.384 | 0.02284 | -0.013 | 60.576
10.5 | 1.377 | 0.02734 | -0.013 | 50.381
11 | 1.344 | 0.03405 | -0.013 | 39.475
11.5 | 1.263 | 0.04629 | -0.012 | 27.297
12 | 1.035 | 0.07315 | -0.011 | 14.152
12.5 | 0.832 | 0.08588 | -0.011 | 9.689
13 | 0.851 | 0.09434 | -0.01 | 9.017
13.5 | 0.868 | 0.1029 | -0.009 | 8.437
14 | 0.904 | 0.10622 | -0.01 | 8.511
14.5 | 0.925 | 0.10987 | -0.01 | 8.421
15 | 0.959 | 0.11599 | -0.011 | 8.269

## 96. Re 7M Mach 0.50 (2)
BIGFOIL.COM POLAR EXPORT
NACA32018
NACA32018 |  |  |  | Cl Max: | 1.6187 | at alpha= | 13.5 | deg
XFOIL ncrit=9 |  |  |  | L/D Max: | 103.858 | at alpha= | 8.5 | deg
Re: | 7000000 |  |  | Cd Min: | 0.13372 | at alpha= | 18.5 | deg
Mach: | 0.5 |  |  | Cl=0 at alpha= | -2.0219 | deg
|  |  |  | @ Cl=0.1, Cd= | 0.0067745
|  |  |  | @ Cl=0.4, Cd= | 0.0071221
|  |  |  | @ Cl=0.6, Cd= | 0.0077365
alpha (deg) | Cl | Cd | Cm | Cl/Cd
-16.5 | -0.6919 | 0.12268 | -0.0423 | -5.6399
-16 | -0.7151 | 0.11078 | -0.0485 | -6.4551
-15.5 | -0.7442 | 0.09868 | -0.0548 | -7.5415
-15 | -0.7731 | 0.08736 | -0.0603 | -8.8496
-14.5 | -0.8053 | 0.07629 | -0.0654 | -10.5558
-14 | -0.837 | 0.0652 | -0.0712 | -12.8374
-13.5 | -0.863 | 0.05418 | -0.078 | -15.9284
-13 | -0.8777 | 0.04512 | -0.0826 | -19.4526
-12.5 | -0.887 | 0.03722 | -0.0853 | -23.8313
-12 | -0.895 | 0.03003 | -0.0865 | -29.8035
-11.5 | -0.9151 | 0.02386 | -0.0831 | -38.3529
-11 | -0.9116 | 0.01792 | -0.0828 | -50.8705
-10.5 | -0.8781 | 0.01445 | -0.0814 | -60.7682
-10 | -0.805 | 0.01246 | -0.0834 | -64.6067
-9.5 | -0.7178 | 0.01122 | -0.0865 | -63.975
-9 | -0.6686 | 0.01051 | -0.0819 | -63.6156
-8.5 | -0.6258 | 0.00995 | -0.076 | -62.8945
-8 | -0.5845 | 0.00947 | -0.0696 | -61.7212
-7.5 | -0.5409 | 0.0091 | -0.0636 | -59.4396
-7 | -0.4958 | 0.00879 | -0.0579 | -56.405
-6.5 | -0.4505 | 0.00855 | -0.0523 | -52.6901
-6 | -0.4051 | 0.00829 | -0.0467 | -48.8661
-5.5 | -0.3592 | 0.00809 | -0.0412 | -44.4005
-5 | -0.3158 | 0.00802 | -0.0353 | -39.3766
-4.5 | -0.2689 | 0.00794 | -0.0302 | -33.8665
-4 | -0.2164 | 0.00787 | -0.0263 | -27.4968
-3.5 | -0.1633 | 0.00782 | -0.0227 | -20.8824
-3 | -0.1081 | 0.00778 | -0.0194 | -13.8946
-2.5 | -0.0524 | 0.00774 | -0.0164 | -6.77
-2 | 0.0024 | 0.00775 | -0.0132 | 0.30968
-1.5 | 0.0435 | 0.00729 | -0.0075 | 5.9671
-1 | 0.0838 | 0.00682 | -0.0017 | 12.2874
-0.5 | 0.1336 | 0.00668 | 0.0024 | 20
0 | 0.1856 | 0.00668 | 0.006 | 27.7844
0.5 | 0.2344 | 0.00666 | 0.0103 | 35.1952
1 | 0.2835 | 0.00678 | 0.0146 | 41.8142
1.5 | 0.3319 | 0.00694 | 0.019 | 47.8242
2 | 0.3808 | 0.00709 | 0.0235 | 53.7094
2.5 | 0.4227 | 0.00716 | 0.0294 | 59.0363
3 | 0.4713 | 0.00727 | 0.0341 | 64.8281
3.5 | 0.5178 | 0.00746 | 0.0393 | 69.4102
4 | 0.5687 | 0.00761 | 0.0437 | 74.7306
4.5 | 0.6157 | 0.0078 | 0.0488 | 78.9359
5 | 0.6632 | 0.00805 | 0.0538 | 82.3851
5.5 | 0.7131 | 0.00825 | 0.0585 | 86.4364
6 | 0.7612 | 0.00851 | 0.0636 | 89.4477
6.5 | 0.8096 | 0.00885 | 0.0685 | 91.4802
7 | 0.8733 | 0.00921 | 0.0706 | 94.8208
7.5 | 0.9977 | 0.00986 | 0.0614 | 101.1866
8 | 1.0824 | 0.01049 | 0.06 | 103.184
8.5 | 1.1684 | 0.01125 | 0.0587 | 103.8578
9.5 | 1.3041 | 0.01343 | 0.0622 | 97.1035
10 | 1.3586 | 0.01477 | 0.0659 | 91.9838
10.5 | 1.423 | 0.01653 | 0.0673 | 86.0859
11 | 1.4881 | 0.01839 | 0.0686 | 80.919
11.5 | 1.5466 | 0.02079 | 0.07 | 74.3915
12 | 1.58 | 0.02371 | 0.0738 | 66.6385
12.5 | 1.6002 | 0.02692 | 0.0787 | 59.4428
13 | 1.6149 | 0.03087 | 0.0826 | 52.3129
13.5 | 1.6187 | 0.0358 | 0.0855 | 45.2151
14 | 1.6184 | 0.04129 | 0.0875 | 39.1959
14.5 | 1.6061 | 0.0478 | 0.0884 | 33.6004
15 | 1.5834 | 0.0552 | 0.0881 | 28.6848
15.5 | 1.549 | 0.06374 | 0.0865 | 24.3019
16 | 1.509 | 0.07306 | 0.0836 | 20.6543
16.5 | 1.4636 | 0.08318 | 0.0794 | 17.5956
17.5 | 1.3511 | 0.1068 | 0.0663 | 12.6507
18 | 1.2936 | 0.11962 | 0.058 | 10.8142
18.5 | 1.2302 | 0.13372 | 0.0481 | 9.1998

## 97. Re 8M Mach 0.00 (1)
BIGFOIL.COM POLAR EXPORT
NACA32018
NACA32018 |  |  |  | Cl Max: | 1.81 | at alpha= | 18 | deg
JavaFoil+Calcfoil stall+Eppler ext transition |  |  |  | L/D Max: | 112.388 | at alpha= | 10 | deg
Re: | 8000000 |  |  | Cd Min: | 0.00823 | at alpha= | -1.5 | deg
Mach: | 0 |  |  | Cl=0 at alpha= | -1.6508 | deg
|  |  |  | @ Cl=0.1, Cd= | 0.0082887
|  |  |  | @ Cl=0.4, Cd= | 0.0084497
|  |  |  | @ Cl=0.6, Cd= | 0.0086216
alpha (deg) | Cl | Cd | Cm | Cl/Cd
-20 | -1.286 | 0.04725 | 0.009 | -27.225
-19.5 | -1.3 | 0.04183 | 0.008 | -31.077
-19 | -1.311 | 0.03707 | 0.008 | -35.382
-18.5 | -1.322 | 0.03244 | 0.008 | -40.741
-18 | -1.327 | 0.02915 | 0.008 | -45.531
-17.5 | -1.331 | 0.02611 | 0.007 | -50.962
-17 | -1.33 | 0.02372 | 0.007 | -56.084
-16.5 | -1.327 | 0.02159 | 0.007 | -61.475
-16 | -1.32 | 0.01975 | 0.006 | -66.848
-15.5 | -1.31 | 0.01834 | 0.006 | -71.42
-15 | -1.296 | 0.01713 | 0.006 | -75.655
-14.5 | -1.278 | 0.01606 | 0.005 | -79.565
-14 | -1.257 | 0.01518 | 0.005 | -82.776
-13.5 | -1.231 | 0.0144 | 0.005 | -85.484
-13 | -1.202 | 0.01373 | 0.004 | -87.533
-12.5 | -1.169 | 0.0131 | 0.004 | -89.244
-12 | -1.134 | 0.01255 | 0.003 | -90.409
-11.5 | -1.096 | 0.01207 | 0.003 | -90.823
-11 | -1.055 | 0.01164 | 0.003 | -90.637
-10.5 | -1.012 | 0.01125 | 0.002 | -89.913
-10 | -0.966 | 0.01091 | 0.002 | -88.569
-9.5 | -0.918 | 0.01061 | 0.002 | -86.558
-9 | -0.868 | 0.01032 | 0.001 | -84.122
-8.5 | -0.816 | 0.01004 | 0.001 | -81.329
-8 | -0.763 | 0.00979 | 0 | -77.877
-7.5 | -0.708 | 0.00851 | 0 | -83.157
-7 | -0.651 | 0.00881 | 0 | -73.898
-6.5 | -0.593 | 0.00868 | -0.001 | -68.397
-6 | -0.535 | 0.00853 | -0.001 | -62.715
-5.5 | -0.475 | 0.0089 | -0.001 | -53.395
-5 | -0.415 | 0.00878 | -0.002 | -47.286
-4.5 | -0.354 | 0.0087 | -0.002 | -40.705
-4 | -0.293 | 0.00913 | -0.003 | -32.077
-3.5 | -0.231 | 0.00905 | -0.003 | -25.534
-3 | -0.169 | 0.00902 | -0.003 | -18.71
-2.5 | -0.106 | 0.0095 | -0.004 | -11.205
-2 | -0.044 | 0.00947 | -0.004 | -4.615
-1.5 | 0.019 | 0.00823 | -0.004 | 2.317
-1 | 0.082 | 0.00828 | -0.005 | 9.88
-0.5 | 0.144 | 0.00831 | -0.005 | 17.377
0 | 0.207 | 0.00829 | -0.005 | 24.958
0.5 | 0.269 | 0.00888 | -0.006 | 30.343
1 | 0.332 | 0.00895 | -0.006 | 37.039
1.5 | 0.394 | 0.00844 | -0.006 | 46.659
2 | 0.456 | 0.00854 | -0.007 | 53.321
2.5 | 0.517 | 0.00898 | -0.007 | 57.569
3 | 0.578 | 0.0086 | -0.007 | 67.294
3.5 | 0.639 | 0.00866 | -0.008 | 73.816
4 | 0.7 | 0.0088 | -0.008 | 79.594
4.5 | 0.76 | 0.0084 | -0.008 | 90.49
5 | 0.82 | 0.00855 | -0.009 | 95.906
5.5 | 0.88 | 0.00825 | -0.009 | 106.547
6 | 0.938 | 0.00872 | -0.009 | 107.618
6.5 | 0.996 | 0.00986 | -0.01 | 101.042
7 | 1.054 | 0.01003 | -0.01 | 105.079
7.5 | 1.11 | 0.01061 | -0.01 | 104.594
8 | 1.166 | 0.01113 | -0.011 | 104.685
8.5 | 1.22 | 0.01134 | -0.011 | 107.587
9 | 1.274 | 0.0116 | -0.011 | 109.832
9.5 | 1.326 | 0.0119 | -0.011 | 111.371
10 | 1.376 | 0.01225 | -0.012 | 112.388
10.5 | 1.425 | 0.01273 | -0.012 | 111.976
11 | 1.472 | 0.01328 | -0.012 | 110.893
11.5 | 1.517 | 0.01388 | -0.012 | 109.278
12 | 1.56 | 0.01464 | -0.013 | 106.584
12.5 | 1.6 | 0.01554 | -0.013 | 102.968
13 | 1.638 | 0.01657 | -0.013 | 98.827
13.5 | 1.672 | 0.0178 | -0.013 | 93.922
14 | 1.702 | 0.01931 | -0.013 | 88.161
14.5 | 1.729 | 0.02112 | -0.013 | 81.884
15 | 1.753 | 0.02327 | -0.014 | 75.316
15.5 | 1.772 | 0.02598 | -0.014 | 68.184
16 | 1.787 | 0.02907 | -0.014 | 61.475
16.5 | 1.798 | 0.03279 | -0.014 | 54.845
17 | 1.805 | 0.03729 | -0.014 | 48.391
17.5 | 1.809 | 0.04216 | -0.014 | 42.906
18 | 1.81 | 0.04778 | -0.014 | 37.881
18.5 | 1.808 | 0.05389 | -0.014 | 33.541
19 | 1.802 | 0.06069 | -0.014 | 29.685
19.5 | 1.794 | 0.06794 | -0.014 | 26.4
20 | 1.784 | 0.07565 | -0.014 | 23.577

## 98. Re 8M Mach 0.00 (2)
BIGFOIL.COM POLAR EXPORT
NACA32018
NACA32018 |  |  |  | Cl Max: | 1.7972 | at alpha= | 20 | deg
XFOIL ncrit=9 |  |  |  | L/D Max: | 132.338 | at alpha= | 10 | deg
Re: | 8000000 |  |  | Cd Min: | 0.03904 | at alpha= | 20 | deg
Mach: | 0 |  |  | Cl=0 at alpha= | -1.8149 | deg
|  |  |  | @ Cl=0.1, Cd= | 0.0061509
|  |  |  | @ Cl=0.4, Cd= | 0.0063777
|  |  |  | @ Cl=0.6, Cd= | 0.0068161
alpha (deg) | Cl | Cd | Cm | Cl/Cd
-11.5 | -0.8934 | 0.00935 | -0.0488 | -95.5508
-11 | -0.8026 | 0.00889 | -0.0568 | -90.2812
-10.5 | -0.7705 | 0.00872 | -0.0519 | -88.3601
-10 | -0.7374 | 0.00856 | -0.0472 | -86.1449
-9.5 | -0.7024 | 0.00836 | -0.0428 | -84.0191
-9 | -0.6672 | 0.00817 | -0.0384 | -81.6646
-8.5 | -0.6335 | 0.00806 | -0.0336 | -78.598
-8 | -0.5912 | 0.00794 | -0.0307 | -74.4584
-7.5 | -0.5461 | 0.00782 | -0.0283 | -69.8338
-7 | -0.5011 | 0.00769 | -0.0258 | -65.1625
-6.5 | -0.4544 | 0.00757 | -0.0237 | -60.0264
-6 | -0.4061 | 0.00748 | -0.0219 | -54.2914
-5.5 | -0.3581 | 0.0074 | -0.0201 | -48.3919
-5 | -0.3091 | 0.00732 | -0.0184 | -42.2268
-4.5 | -0.2603 | 0.0073 | -0.0167 | -35.6575
-4 | -0.2108 | 0.00725 | -0.0151 | -29.0759
-3.5 | -0.1609 | 0.00724 | -0.0136 | -22.2238
-3 | -0.1102 | 0.0072 | -0.0123 | -15.3056
-2.5 | -0.0599 | 0.00719 | -0.0109 | -8.331
-2 | -0.0147 | 0.00695 | -0.0085 | -2.1151
-1.5 | 0.025 | 0.00647 | -0.005 | 3.864
-1 | 0.0699 | 0.00622 | -0.0026 | 11.2379
-0.5 | 0.1178 | 0.00611 | -0.0007 | 19.2799
0 | 0.1665 | 0.00611 | 0.001 | 27.2504
0.5 | 0.2139 | 0.00611 | 0.003 | 35.0082
1 | 0.2618 | 0.00611 | 0.0048 | 42.8478
1.5 | 0.3088 | 0.00612 | 0.0069 | 50.4575
2 | 0.3565 | 0.00625 | 0.0088 | 57.04
2.5 | 0.4042 | 0.00639 | 0.0106 | 63.2551
3 | 0.4519 | 0.00651 | 0.0125 | 69.4163
3.5 | 0.5001 | 0.00663 | 0.0142 | 75.4299
4 | 0.5486 | 0.0067 | 0.0159 | 81.8806
4.5 | 0.5952 | 0.00681 | 0.018 | 87.4009
5 | 0.6422 | 0.00687 | 0.02 | 93.4789
5.5 | 0.6881 | 0.00696 | 0.0222 | 98.8649
6 | 0.727 | 0.00706 | 0.0258 | 102.9745
6.5 | 0.7636 | 0.00713 | 0.03 | 107.0968
7 | 0.8026 | 0.00722 | 0.0336 | 111.1634
7.5 | 0.8373 | 0.00736 | 0.0381 | 113.7636
8 | 0.8703 | 0.00751 | 0.0428 | 115.8855
8.5 | 0.9466 | 0.00776 | 0.0381 | 121.9845
9 | 1.0474 | 0.00823 | 0.0278 | 127.2661
9.5 | 1.1202 | 0.0086 | 0.0237 | 130.2558
10 | 1.1831 | 0.00894 | 0.0217 | 132.3378
10.5 | 1.2417 | 0.00939 | 0.0205 | 132.2364
11 | 1.2951 | 0.00981 | 0.0204 | 132.0183
11.5 | 1.337 | 0.01025 | 0.0226 | 130.439
12 | 1.3911 | 0.01082 | 0.0219 | 128.5675
12.5 | 1.447 | 0.0113 | 0.0209 | 128.0531
13 | 1.4995 | 0.01192 | 0.0204 | 125.797
13.5 | 1.5505 | 0.01259 | 0.02 | 123.1533
14 | 1.6008 | 0.01328 | 0.0195 | 120.5422
14.5 | 1.6258 | 0.01415 | 0.0237 | 114.8975
15 | 1.6502 | 0.01498 | 0.0279 | 110.1602
15.5 | 1.6742 | 0.01604 | 0.0317 | 104.3766
16 | 1.6938 | 0.01741 | 0.0356 | 97.2889
16.5 | 1.716 | 0.01879 | 0.0388 | 91.3252
17 | 1.7312 | 0.0207 | 0.0421 | 83.6329
17.5 | 1.7518 | 0.02255 | 0.0444 | 77.6851
18 | 1.7644 | 0.02511 | 0.0467 | 70.2668
18.5 | 1.7785 | 0.02782 | 0.0484 | 63.9288
19 | 1.7902 | 0.03088 | 0.0496 | 57.9728
19.5 | 1.792 | 0.035 | 0.0505 | 51.2
20 | 1.7972 | 0.03904 | 0.0509 | 46.0348

## 99. Re 8M Mach 0.10 (1)
BIGFOIL.COM POLAR EXPORT
NACA32018
NACA32018 |  |  |  | Cl Max: | 1.794 | at alpha= | 17.5 | deg
JavaFoil+Calcfoil stall+Eppler ext transition |  |  |  | L/D Max: | 111.344 | at alpha= | 10 | deg
Re: | 8000000 |  |  | Cd Min: | 0.00784 | at alpha= | -1.5 | deg
Mach: | 0.1 |  |  | Cl=0 at alpha= | -1.6508 | deg
|  |  |  | @ Cl=0.1, Cd= | 0.0082714
|  |  |  | @ Cl=0.4, Cd= | 0.0085071
|  |  |  | @ Cl=0.6, Cd= | 0.0086607
alpha (deg) | Cl | Cd | Cm | Cl/Cd
-20 | -1.242 | 0.05163 | 0.009 | -24.065
-19.5 | -1.262 | 0.04464 | 0.008 | -28.26
-19 | -1.277 | 0.0393 | 0.008 | -32.494
-18.5 | -1.29 | 0.03474 | 0.008 | -37.116
-18 | -1.299 | 0.031 | 0.008 | -41.904
-17.5 | -1.306 | 0.02753 | 0.007 | -47.439
-17 | -1.31 | 0.02471 | 0.007 | -53.003
-16.5 | -1.309 | 0.02238 | 0.007 | -58.514
-16 | -1.305 | 0.02044 | 0.006 | -63.856
-15.5 | -1.297 | 0.0189 | 0.006 | -68.653
-15 | -1.286 | 0.01754 | 0.006 | -73.323
-14.5 | -1.27 | 0.01643 | 0.005 | -77.297
-14 | -1.251 | 0.01546 | 0.005 | -80.921
-13.5 | -1.227 | 0.01465 | 0.005 | -83.745
-13 | -1.199 | 0.01393 | 0.004 | -86.13
-12.5 | -1.168 | 0.01329 | 0.004 | -87.919
-12 | -1.134 | 0.01273 | 0.003 | -89.1
-11.5 | -1.097 | 0.01222 | 0.003 | -89.791
-11 | -1.057 | 0.01177 | 0.003 | -89.788
-10.5 | -1.014 | 0.01138 | 0.002 | -89.124
-10 | -0.969 | 0.01101 | 0.002 | -87.976
-9.5 | -0.921 | 0.01069 | 0.002 | -86.131
-9 | -0.871 | 0.01038 | 0.001 | -83.929
-8.5 | -0.819 | 0.01009 | 0.001 | -81.227
-8 | -0.766 | 0.00988 | 0 | -77.542
-7.5 | -0.71 | 0.00853 | 0 | -83.31
-7 | -0.654 | 0.00835 | 0 | -78.278
-6.5 | -0.596 | 0.00871 | -0.001 | -68.448
-6 | -0.537 | 0.00855 | -0.001 | -62.812
-5.5 | -0.478 | 0.0089 | -0.001 | -53.676
-5 | -0.417 | 0.00882 | -0.002 | -47.294
-4.5 | -0.356 | 0.00875 | -0.002 | -40.673
-4 | -0.294 | 0.00915 | -0.003 | -32.147
-3.5 | -0.232 | 0.00907 | -0.003 | -25.601
-3 | -0.17 | 0.009 | -0.003 | -18.845
-2.5 | -0.107 | 0.009 | -0.004 | -11.881
-2 | -0.044 | 0.00956 | -0.004 | -4.596
-1.5 | 0.019 | 0.00784 | -0.004 | 2.445
-1 | 0.082 | 0.00826 | -0.005 | 9.949
-0.5 | 0.145 | 0.0083 | -0.005 | 17.488
0 | 0.208 | 0.00836 | -0.005 | 24.87
0.5 | 0.271 | 0.00893 | -0.006 | 30.298
1 | 0.333 | 0.00844 | -0.006 | 39.488
1.5 | 0.396 | 0.0085 | -0.006 | 46.53
2 | 0.458 | 0.00861 | -0.007 | 53.149
2.5 | 0.52 | 0.00871 | -0.007 | 59.677
3 | 0.581 | 0.00863 | -0.007 | 67.334
3.5 | 0.643 | 0.00873 | -0.008 | 73.616
4 | 0.703 | 0.00881 | -0.008 | 79.832
4.5 | 0.764 | 0.00849 | -0.008 | 90.002
5 | 0.824 | 0.00864 | -0.009 | 95.352
5.5 | 0.883 | 0.00834 | -0.009 | 105.98
6 | 0.942 | 0.00974 | -0.009 | 96.771
6.5 | 1.001 | 0.00992 | -0.01 | 100.908
7 | 1.058 | 0.01013 | -0.01 | 104.495
7.5 | 1.115 | 0.01104 | -0.01 | 100.968
8 | 1.17 | 0.01122 | -0.011 | 104.287
8.5 | 1.225 | 0.01144 | -0.011 | 107.042
9 | 1.278 | 0.01171 | -0.011 | 109.139
9.5 | 1.33 | 0.01203 | -0.011 | 110.558
10 | 1.381 | 0.0124 | -0.012 | 111.344
10.5 | 1.429 | 0.0129 | -0.012 | 110.815
11 | 1.476 | 0.01347 | -0.012 | 109.592
11.5 | 1.521 | 0.01411 | -0.012 | 107.762
12 | 1.563 | 0.01492 | -0.013 | 104.777
12.5 | 1.602 | 0.01587 | -0.013 | 100.941
13 | 1.639 | 0.01695 | -0.013 | 96.698
13.5 | 1.672 | 0.01828 | -0.013 | 91.44
14 | 1.701 | 0.01992 | -0.013 | 85.414
14.5 | 1.727 | 0.02182 | -0.013 | 79.166
15 | 1.749 | 0.02421 | -0.014 | 72.231
15.5 | 1.766 | 0.02712 | -0.014 | 65.112
16 | 1.779 | 0.03044 | -0.014 | 58.451
16.5 | 1.788 | 0.03454 | -0.014 | 51.776
17 | 1.793 | 0.03925 | -0.014 | 45.674
17.5 | 1.794 | 0.04462 | -0.014 | 40.205
18 | 1.793 | 0.05066 | -0.014 | 35.385
18.5 | 1.787 | 0.05725 | -0.014 | 31.211
19 | 1.779 | 0.06426 | -0.014 | 27.682
19.5 | 1.768 | 0.07206 | -0.014 | 24.532
20 | 1.755 | 0.08011 | -0.014 | 21.907

## 100. Re 8M Mach 0.10 (2)
BIGFOIL.COM POLAR EXPORT
NACA32018
NACA32018 |  |  |  | Cl Max: | 1.7871 | at alpha= | 20 | deg
XFOIL ncrit=9 |  |  |  | L/D Max: | 131.65 | at alpha= | 10 | deg
Re: | 8000000 |  |  | Cd Min: | 0.04217 | at alpha= | 20 | deg
Mach: | 0.1 |  |  | Cl=0 at alpha= | -1.8442 | deg
|  |  |  | @ Cl=0.1, Cd= | 0.0061684
|  |  |  | @ Cl=0.4, Cd= | 0.0063942
|  |  |  | @ Cl=0.6, Cd= | 0.0068429
alpha (deg) | Cl | Cd | Cm | Cl/Cd
-20 | -1.5817 | 0.03099 | -0.0605 | -51.039
-19.5 | -1.5699 | 0.02787 | -0.0589 | -56.3294
-19 | -1.5562 | 0.02521 | -0.0566 | -61.7295
-18.5 | -1.5409 | 0.02291 | -0.0539 | -67.2588
-18 | -1.5219 | 0.021 | -0.0508 | -72.4714
-17.5 | -1.5013 | 0.01938 | -0.0475 | -77.4665
-17 | -1.4797 | 0.01802 | -0.0436 | -82.1143
-16.5 | -1.4595 | 0.01686 | -0.039 | -86.5658
-16 | -1.4153 | 0.01576 | -0.0387 | -89.8033
-15.5 | -1.3683 | 0.01473 | -0.0387 | -92.8921
-15 | -1.3204 | 0.01377 | -0.0386 | -95.8896
-14.5 | -1.2694 | 0.01297 | -0.0388 | -97.872
-14 | -1.2221 | 0.01227 | -0.0379 | -99.6007
-13.5 | -1.1794 | 0.01166 | -0.0359 | -101.1492
-13 | -1.1235 | 0.01108 | -0.0364 | -101.3989
-12.5 | -1.0663 | 0.01057 | -0.0371 | -100.8798
-12 | -0.997 | 0.01008 | -0.0403 | -98.9087
-11.5 | -0.9061 | 0.00948 | -0.0482 | -95.5802
-11 | -0.8049 | 0.00896 | -0.0582 | -89.8326
-10.5 | -0.7715 | 0.00878 | -0.0535 | -87.8702
-10 | -0.7384 | 0.00861 | -0.0487 | -85.7607
-9.5 | -0.7025 | 0.00842 | -0.0444 | -83.4323
-9 | -0.6671 | 0.00821 | -0.0399 | -81.2546
-8.5 | -0.6329 | 0.00808 | -0.0352 | -78.3292
-8 | -0.5928 | 0.00797 | -0.0316 | -74.3789
-7.5 | -0.5476 | 0.00785 | -0.0291 | -69.758
-7 | -0.5026 | 0.00772 | -0.0265 | -65.1036
-6.5 | -0.4558 | 0.00759 | -0.0243 | -60.0527
-6 | -0.4075 | 0.00749 | -0.0224 | -54.4059
-5.5 | -0.3592 | 0.00742 | -0.0205 | -48.4097
-5 | -0.3101 | 0.00733 | -0.0188 | -42.3056
-4.5 | -0.2611 | 0.00732 | -0.017 | -35.6694
-4 | -0.2115 | 0.00726 | -0.0154 | -29.1322
-3.5 | -0.1613 | 0.00725 | -0.0139 | -22.2483
-3 | -0.1104 | 0.00721 | -0.0125 | -15.3121
-2.5 | -0.0599 | 0.0072 | -0.011 | -8.3194
-2 | -0.0115 | 0.0071 | -0.0092 | -1.6197
-1.5 | 0.0254 | 0.00648 | -0.0051 | 3.9198
-1 | 0.0705 | 0.00623 | -0.0026 | 11.3162
-0.5 | 0.1184 | 0.00613 | -0.0006 | 19.3148
0 | 0.1672 | 0.00613 | 0.0011 | 27.2757
0.5 | 0.2147 | 0.00612 | 0.0032 | 35.0817
1 | 0.263 | 0.00613 | 0.005 | 42.9038
1.5 | 0.3102 | 0.00614 | 0.0071 | 50.5212
2 | 0.3575 | 0.00628 | 0.0091 | 56.9268
2.5 | 0.4059 | 0.00641 | 0.011 | 63.3229
3 | 0.4536 | 0.00653 | 0.0129 | 69.464
3.5 | 0.502 | 0.00665 | 0.0147 | 75.4887
4 | 0.5507 | 0.00672 | 0.0165 | 81.9494
4.5 | 0.5973 | 0.00684 | 0.0187 | 87.3246
5 | 0.6446 | 0.00689 | 0.0207 | 93.5559
5.5 | 0.6902 | 0.00699 | 0.0231 | 98.7411
6 | 0.7269 | 0.00707 | 0.0273 | 102.8147
6.5 | 0.7651 | 0.00716 | 0.0313 | 106.8575
7 | 0.804 | 0.00726 | 0.035 | 110.7438
7.5 | 0.8385 | 0.00741 | 0.0396 | 113.1579
8 | 0.8727 | 0.00756 | 0.0442 | 115.4365
8.5 | 0.9541 | 0.00783 | 0.0385 | 121.8519
9 | 1.055 | 0.00831 | 0.0284 | 126.9555
9.5 | 1.1278 | 0.00867 | 0.0245 | 130.0807
10 | 1.1888 | 0.00903 | 0.0231 | 131.6501
10.5 | 1.2488 | 0.0095 | 0.0218 | 131.4526
11 | 1.3022 | 0.00992 | 0.0219 | 131.2702
11.5 | 1.3447 | 0.0104 | 0.0241 | 129.2981
12 | 1.3996 | 0.01099 | 0.0234 | 127.3521
12.5 | 1.4556 | 0.01149 | 0.0226 | 126.6841
13 | 1.5081 | 0.01217 | 0.0222 | 123.9195
13.5 | 1.5598 | 0.01285 | 0.0218 | 121.3852
14 | 1.6084 | 0.01364 | 0.0218 | 117.9179
14.5 | 1.6286 | 0.01455 | 0.027 | 111.9313
15 | 1.6542 | 0.01545 | 0.031 | 107.068
15.5 | 1.677 | 0.01666 | 0.0349 | 100.6603
16 | 1.6987 | 0.01805 | 0.0385 | 94.1108
16.5 | 1.7185 | 0.01965 | 0.0419 | 87.4555
17 | 1.7342 | 0.02169 | 0.0451 | 79.9539
17.5 | 1.7541 | 0.02371 | 0.0473 | 73.9814
18 | 1.7636 | 0.02667 | 0.0496 | 66.1267
18.5 | 1.7773 | 0.02957 | 0.051 | 60.1048
19 | 1.7859 | 0.03308 | 0.0521 | 53.9873
19.5 | 1.7869 | 0.03746 | 0.0528 | 47.7015
20 | 1.7871 | 0.04217 | 0.0529 | 42.3785

## 101. Re 8M Mach 0.25 (1)
BIGFOIL.COM POLAR EXPORT
NACA32018
NACA32018 |  |  |  | Cl Max: | 1.712 | at alpha= | 15.5 | deg
JavaFoil+Calcfoil stall+Eppler ext transition |  |  |  | L/D Max: | 105.719 | at alpha= | 9.5 | deg
Re: | 8000000 |  |  | Cd Min: | 0.00796 | at alpha= | -1.5 | deg
Mach: | 0.25 |  |  | Cl=0 at alpha= | -1.6539 | deg
|  |  |  | @ Cl=0.1, Cd= | 0.0080199
|  |  |  | @ Cl=0.4, Cd= | 0.0087034
|  |  |  | @ Cl=0.6, Cd= | 0.0085087
alpha (deg) | Cl | Cd | Cm | Cl/Cd
-19.5 | -0.858 | 0.1503 | 0.005 | -5.707
-19 | -0.891 | 0.14197 | 0.005 | -6.275
-18.5 | -0.976 | 0.08858 | 0.007 | -11.019
-18 | -1.044 | 0.058 | 0.007 | -18.003
-17.5 | -1.088 | 0.04584 | 0.007 | -23.732
-17 | -1.127 | 0.03646 | 0.007 | -30.899
-16.5 | -1.156 | 0.03052 | 0.007 | -37.876
-16 | -1.178 | 0.02637 | 0.006 | -44.671
-15.5 | -1.193 | 0.02326 | 0.006 | -51.287
-15 | -1.202 | 0.0209 | 0.006 | -57.513
-14.5 | -1.204 | 0.01897 | 0.005 | -63.488
-14 | -1.201 | 0.01754 | 0.005 | -68.462
-13.5 | -1.19 | 0.01631 | 0.005 | -72.945
-13 | -1.173 | 0.01534 | 0.004 | -76.478
-12.5 | -1.152 | 0.01448 | 0.004 | -79.545
-12 | -1.125 | 0.01374 | 0.004 | -81.922
-11.5 | -1.095 | 0.01305 | 0.003 | -83.874
-11 | -1.06 | 0.0125 | 0.003 | -84.775
-10.5 | -1.021 | 0.012 | 0.002 | -85.065
-10 | -0.979 | 0.01158 | 0.002 | -84.54
-9.5 | -0.934 | 0.01118 | 0.002 | -83.496
-9 | -0.885 | 0.01081 | 0.001 | -81.881
-8.5 | -0.835 | 0.01049 | 0.001 | -79.586
-8 | -0.781 | 0.01023 | 0 | -76.416
-7.5 | -0.726 | 0.00995 | 0 | -72.962
-7 | -0.669 | 0.00974 | 0 | -68.7
-6.5 | -0.61 | 0.00844 | -0.001 | -72.296
-6 | -0.551 | 0.0088 | -0.001 | -62.543
-5.5 | -0.49 | 0.00865 | -0.001 | -56.617
-5 | -0.428 | 0.00901 | -0.002 | -47.491
-4.5 | -0.365 | 0.00891 | -0.002 | -41.022
-4 | -0.302 | 0.00883 | -0.003 | -34.192
-3.5 | -0.238 | 0.00931 | -0.003 | -25.599
-3 | -0.174 | 0.00924 | -0.003 | -18.867
-2.5 | -0.11 | 0.00874 | -0.004 | -12.566
-2 | -0.045 | 0.00876 | -0.004 | -5.148
-1.5 | 0.02 | 0.00796 | -0.004 | 2.474
-1 | 0.084 | 0.00801 | -0.005 | 10.546
-0.5 | 0.149 | 0.00805 | -0.005 | 18.533
0 | 0.214 | 0.00855 | -0.006 | 24.981
0.5 | 0.278 | 0.00866 | -0.006 | 32.103
1 | 0.342 | 0.00864 | -0.006 | 39.619
1.5 | 0.406 | 0.00871 | -0.007 | 46.639
2 | 0.47 | 0.00829 | -0.007 | 56.656
2.5 | 0.533 | 0.0084 | -0.007 | 63.524
3 | 0.596 | 0.00851 | -0.008 | 70.082
3.5 | 0.659 | 0.00849 | -0.008 | 77.617
4 | 0.721 | 0.00861 | -0.008 | 83.839
4.5 | 0.783 | 0.00871 | -0.009 | 89.943
5 | 0.845 | 0.00846 | -0.009 | 99.876
5.5 | 0.905 | 0.0096 | -0.009 | 94.285
6 | 0.965 | 0.00979 | -0.01 | 98.545
6.5 | 1.024 | 0.01032 | -0.01 | 99.27
7 | 1.082 | 0.01055 | -0.01 | 102.542
7.5 | 1.139 | 0.01122 | -0.011 | 101.554
8 | 1.195 | 0.01175 | -0.011 | 101.726
8.5 | 1.249 | 0.01207 | -0.011 | 103.541
9 | 1.302 | 0.0124 | -0.011 | 105.004
9.5 | 1.353 | 0.0128 | -0.012 | 105.719
10 | 1.402 | 0.01333 | -0.012 | 105.244
10.5 | 1.449 | 0.01396 | -0.012 | 103.791
11 | 1.493 | 0.01471 | -0.012 | 101.519
11.5 | 1.535 | 0.01558 | -0.013 | 98.519
12 | 1.573 | 0.0167 | -0.013 | 94.185
12.5 | 1.606 | 0.01804 | -0.013 | 89.073
13 | 1.637 | 0.0196 | -0.013 | 83.526
13.5 | 1.662 | 0.02168 | -0.013 | 76.669
14 | 1.683 | 0.02413 | -0.013 | 69.739
14.5 | 1.698 | 0.02714 | -0.014 | 62.554
15 | 1.707 | 0.03109 | -0.014 | 54.911
15.5 | 1.712 | 0.03551 | -0.014 | 48.205
16 | 1.711 | 0.0409 | -0.014 | 41.819
16.5 | 1.704 | 0.04741 | -0.014 | 35.943
17 | 1.692 | 0.05437 | -0.014 | 31.128
17.5 | 1.675 | 0.06271 | -0.014 | 26.718
18 | 1.656 | 0.07146 | -0.014 | 23.169
18.5 | 1.629 | 0.08109 | -0.013 | 20.094
19 | 1.599 | 0.0911 | -0.013 | 17.556
19.5 | 1.566 | 0.10155 | -0.013 | 15.421
20 | 1.529 | 0.11241 | -0.013 | 13.602

## 102. Re 8M Mach 0.25 (2)
BIGFOIL.COM POLAR EXPORT
NACA32018
NACA32018 |  |  |  | Cl Max: | 1.7545 | at alpha= | 18 | deg
XFOIL ncrit=9 |  |  |  | L/D Max: | 127.724 | at alpha= | 9.5 | deg
Re: | 8000000 |  |  | Cd Min: | 0.06274 | at alpha= | 20 | deg
Mach: | 0.25 |  |  | Cl=0 at alpha= | -1.8901 | deg
|  |  |  | @ Cl=0.1, Cd= | 0.0062656
|  |  |  | @ Cl=0.4, Cd= | 0.0065212
|  |  |  | @ Cl=0.6, Cd= | 0.0069376
alpha (deg) | Cl | Cd | Cm | Cl/Cd
-20 | -1.4883 | 0.04986 | -0.07 | -29.8496
-19.5 | -1.4947 | 0.04374 | -0.0705 | -34.1724
-19 | -1.4998 | 0.03814 | -0.0701 | -39.3235
-18.5 | -1.4974 | 0.03353 | -0.0689 | -44.6585
-18 | -1.491 | 0.02957 | -0.067 | -50.4227
-17.5 | -1.4794 | 0.02629 | -0.0644 | -56.2723
-17 | -1.4639 | 0.02358 | -0.0613 | -62.0823
-16.5 | -1.4483 | 0.0212 | -0.0574 | -68.316
-16 | -1.4331 | 0.01925 | -0.0525 | -74.4468
-15.5 | -1.3914 | 0.01768 | -0.0513 | -78.6991
-15 | -1.3437 | 0.0163 | -0.0507 | -82.4356
-14.5 | -1.2943 | 0.01506 | -0.0502 | -85.9429
-14 | -1.2447 | 0.01385 | -0.0495 | -89.87
-13.5 | -1.2026 | 0.01291 | -0.0469 | -93.1526
-13 | -1.1549 | 0.0121 | -0.045 | -95.4463
-12.5 | -1.0963 | 0.01139 | -0.0451 | -96.2511
-12 | -1.0296 | 0.01078 | -0.0466 | -95.5102
-11.5 | -0.9546 | 0.01026 | -0.0499 | -93.0409
-11 | -0.8305 | 0.00947 | -0.0636 | -87.698
-10.5 | -0.7798 | 0.00915 | -0.0619 | -85.224
-10 | -0.7441 | 0.00893 | -0.0569 | -83.3259
-9.5 | -0.7065 | 0.0087 | -0.0523 | -81.2069
-9 | -0.6679 | 0.00849 | -0.0479 | -78.669
-8.5 | -0.6311 | 0.00826 | -0.0431 | -76.4044
-8 | -0.5927 | 0.00809 | -0.0385 | -73.2633
-7.5 | -0.5545 | 0.00798 | -0.0339 | -69.4862
-7 | -0.5095 | 0.00787 | -0.0307 | -64.7395
-6.5 | -0.4626 | 0.00772 | -0.0279 | -59.9223
-6 | -0.4146 | 0.00761 | -0.0253 | -54.4809
-5.5 | -0.3647 | 0.00752 | -0.0232 | -48.4973
-5 | -0.3153 | 0.00743 | -0.021 | -42.4361
-4.5 | -0.2652 | 0.00739 | -0.0189 | -35.8863
-4 | -0.2147 | 0.00735 | -0.0169 | -29.2109
-3.5 | -0.1632 | 0.00731 | -0.0152 | -22.3256
-3 | -0.1115 | 0.00728 | -0.0135 | -15.3159
-2.5 | -0.0599 | 0.00728 | -0.0118 | -8.228
-2 | -0.008 | 0.00724 | -0.0101 | -1.105
-1.5 | 0.0284 | 0.00661 | -0.0055 | 4.2965
-1 | 0.0729 | 0.00631 | -0.0024 | 11.5531
-0.5 | 0.1217 | 0.00623 | -0.0002 | 19.5345
0 | 0.1714 | 0.00624 | 0.0018 | 27.4679
0.5 | 0.2198 | 0.00619 | 0.0041 | 35.5089
1 | 0.2687 | 0.00621 | 0.0063 | 43.2689
1.5 | 0.3163 | 0.00629 | 0.0088 | 50.2862
2 | 0.3645 | 0.00639 | 0.0111 | 57.0423
2.5 | 0.4132 | 0.00657 | 0.0134 | 62.8919
3 | 0.4622 | 0.00668 | 0.0156 | 69.1916
3.5 | 0.5121 | 0.00675 | 0.0177 | 75.8667
4 | 0.561 | 0.00688 | 0.02 | 81.5407
4.5 | 0.6084 | 0.00695 | 0.0226 | 87.5396
5 | 0.6539 | 0.00702 | 0.0256 | 93.1481
5.5 | 0.6919 | 0.00712 | 0.0302 | 97.177
6 | 0.7327 | 0.00725 | 0.0342 | 101.0621
6.5 | 0.7733 | 0.00735 | 0.0382 | 105.2109
7 | 0.8121 | 0.00751 | 0.0426 | 108.1358
7.5 | 0.8469 | 0.00769 | 0.0477 | 110.13
8 | 0.893 | 0.00783 | 0.0504 | 114.0485
8.5 | 1.0082 | 0.00831 | 0.0385 | 121.3237
9 | 1.095 | 0.00875 | 0.0326 | 125.1429
9.5 | 1.1674 | 0.00914 | 0.0299 | 127.7243
10 | 1.2275 | 0.00966 | 0.0296 | 127.0704
10.5 | 1.2874 | 0.01014 | 0.0293 | 126.9625
11 | 1.3325 | 0.0107 | 0.032 | 124.5327
11.5 | 1.3871 | 0.01139 | 0.0324 | 121.7823
12 | 1.4462 | 0.012 | 0.0321 | 120.5167
12.5 | 1.5003 | 0.01286 | 0.0323 | 116.6641
13 | 1.5556 | 0.01367 | 0.0323 | 113.7966
13.5 | 1.6061 | 0.01466 | 0.0329 | 109.5566
14 | 1.6257 | 0.0159 | 0.0386 | 102.2453
14.5 | 1.6519 | 0.01712 | 0.0429 | 96.4895
15 | 1.6733 | 0.0188 | 0.0471 | 89.0053
15.5 | 1.6949 | 0.02066 | 0.0508 | 82.0378
16 | 1.7132 | 0.02289 | 0.0542 | 74.8449
16.5 | 1.7258 | 0.0257 | 0.0573 | 67.1518
17 | 1.742 | 0.02862 | 0.0594 | 60.8665
17.5 | 1.7454 | 0.03273 | 0.0612 | 53.3272
18 | 1.7545 | 0.03671 | 0.0622 | 47.7935
18.5 | 1.7485 | 0.04216 | 0.0626 | 41.473
19 | 1.7427 | 0.04789 | 0.0624 | 36.3896
19.5 | 1.7252 | 0.05497 | 0.0612 | 31.3844
20 | 1.7034 | 0.06274 | 0.0594 | 27.1501

## 103. Re 8M Mach 0.50 (1)
BIGFOIL.COM POLAR EXPORT
NACA32018
NACA32018 |  |  |  | Cl Max: | 1.386 | at alpha= | 10 | deg
JavaFoil+Calcfoil stall+Eppler ext transition |  |  |  | L/D Max: | 90.359 | at alpha= | 7 | deg
Re: | 8000000 |  |  | Cd Min: | 0.00747 | at alpha= | -0.5 | deg
Mach: | 0.5 |  |  | Cl=0 at alpha= | -1.6528 | deg
|  |  |  | @ Cl=0.1, Cd= | 0.0078183
|  |  |  | @ Cl=0.4, Cd= | 0.0081621
|  |  |  | @ Cl=0.6, Cd= | 0.0094009
alpha (deg) | Cl | Cd | Cm | Cl/Cd
-20 | -1.106 | 0.08621 | 0.009 | -12.826
-19.5 | -1.089 | 0.07336 | 0.009 | -14.84
-19 | -1.051 | 0.07724 | 0.009 | -13.612
-18.5 | -1.039 | 0.06281 | 0.008 | -16.537
-18 | -1.019 | 0.05347 | 0.008 | -19.065
-17.5 | -0.882 | 0.12165 | 0.005 | -7.252
-17 | -0.966 | 0.04628 | 0.008 | -20.877
-16.5 | -0.827 | 0.11414 | 0.004 | -7.244
-16 | -0.8 | 0.10757 | 0.004 | -7.436
-15.5 | -0.889 | 0.03486 | 0.007 | -25.493
-15 | -0.745 | 0.10062 | 0.003 | -7.402
-14.5 | -0.717 | 0.0951 | 0.003 | -7.543
-14 | -0.808 | 0.02641 | 0.005 | -30.591
-13.5 | -0.662 | 0.08769 | 0.003 | -7.553
-13 | -0.635 | 0.08222 | 0.003 | -7.725
-12.5 | -0.609 | 0.0785 | 0.002 | -7.754
-12 | -0.58 | 0.0757 | 0.002 | -7.659
-11.5 | -0.663 | 0.01822 | 0.003 | -36.379
-11 | -0.524 | 0.06899 | 0.002 | -7.602
-10.5 | -0.497 | 0.06689 | 0.001 | -7.423
-10 | -0.625 | 0.06166 | 0.001 | -10.138
-9.5 | -0.866 | 0.01472 | 0.002 | -58.823
-9 | -0.877 | 0.01343 | 0.001 | -65.327
-8.5 | -0.859 | 0.01255 | 0.001 | -68.399
-8 | -0.823 | 0.01191 | 0.001 | -69.076
-7.5 | -0.777 | 0.01134 | 0 | -68.486
-7 | -0.724 | 0.0109 | 0 | -66.422
-6.5 | -0.666 | 0.01051 | -0.001 | -63.374
-6 | -0.605 | 0.01018 | -0.001 | -59.371
-5.5 | -0.54 | 0.00992 | -0.002 | -54.485
-5 | -0.474 | 0.00968 | -0.002 | -48.936
-4.5 | -0.405 | 0.00948 | -0.002 | -42.75
-4 | -0.336 | 0.0083 | -0.003 | -40.491
-3.5 | -0.265 | 0.00865 | -0.003 | -30.674
-3 | -0.194 | 0.00863 | -0.004 | -22.497
-2.5 | -0.122 | 0.00862 | -0.004 | -14.214
-2 | -0.05 | 0.00855 | -0.005 | -5.891
-1.5 | 0.022 | 0.00858 | -0.005 | 2.561
-1 | 0.094 | 0.00785 | -0.005 | 11.999
-0.5 | 0.166 | 0.00747 | -0.006 | 22.266
0 | 0.238 | 0.0084 | -0.006 | 28.333
0.5 | 0.31 | 0.00806 | -0.007 | 38.41
1 | 0.381 | 0.00813 | -0.007 | 46.875
1.5 | 0.452 | 0.00825 | -0.007 | 54.768
2 | 0.522 | 0.00794 | -0.008 | 65.801
2.5 | 0.592 | 0.00938 | -0.008 | 63.114
3 | 0.661 | 0.00956 | -0.009 | 69.185
3.5 | 0.73 | 0.00977 | -0.009 | 74.74
4 | 0.797 | 0.01004 | -0.009 | 79.429
4.5 | 0.864 | 0.01032 | -0.01 | 83.706
5 | 0.929 | 0.01068 | -0.01 | 86.938
5.5 | 0.992 | 0.01132 | -0.01 | 87.673
6 | 1.054 | 0.01183 | -0.011 | 89.123
6.5 | 1.113 | 0.01235 | -0.011 | 90.128
7 | 1.169 | 0.01294 | -0.011 | 90.359
7.5 | 1.222 | 0.01373 | -0.012 | 89.027
8 | 1.27 | 0.01466 | -0.012 | 86.64
8.5 | 1.313 | 0.01627 | -0.012 | 80.697
9 | 1.348 | 0.01785 | -0.012 | 75.507
9.5 | 1.373 | 0.01973 | -0.013 | 69.59
10 | 1.386 | 0.02235 | -0.013 | 62.015
10.5 | 1.38 | 0.02667 | -0.013 | 51.735
11 | 1.348 | 0.03303 | -0.013 | 40.801
11.5 | 1.266 | 0.04517 | -0.012 | 28.031
12 | 1.037 | 0.07152 | -0.011 | 14.504
12.5 | 0.836 | 0.08254 | -0.011 | 10.127
13 | 0.856 | 0.09001 | -0.011 | 9.509
13.5 | 0.871 | 0.10017 | -0.01 | 8.693
14 | 0.906 | 0.10363 | -0.01 | 8.741
14.5 | 0.928 | 0.10764 | -0.01 | 8.62
15 | 0.96 | 0.11935 | -0.011 | 8.041

## 104. Re 8M Mach 0.50 (2)
BIGFOIL.COM POLAR EXPORT
NACA32018
NACA32018 |  |  |  | Cl Max: | 1.6564 | at alpha= | 14 | deg
XFOIL ncrit=9 |  |  |  | L/D Max: | 107.309 | at alpha= | 8.5 | deg
Re: | 8000000 |  |  | Cd Min: | 0.14357 | at alpha= | 19 | deg
Mach: | 0.5 |  |  | Cl=0 at alpha= | -2.0063 | deg
|  |  |  | @ Cl=0.1, Cd= | 0.0067521
|  |  |  | @ Cl=0.4, Cd= | 0.0070176
|  |  |  | @ Cl=0.6, Cd= | 0.0075765
alpha (deg) | Cl | Cd | Cm | Cl/Cd
-16.5 | -0.7123 | 0.11977 | -0.0443 | -5.9472
-16 | -0.7329 | 0.10845 | -0.05 | -6.758
-15.5 | -0.7609 | 0.09667 | -0.0561 | -7.8711
-15 | -0.7863 | 0.08588 | -0.0612 | -9.1558
-14.5 | -0.8155 | 0.07475 | -0.0669 | -10.9097
-14 | -0.8418 | 0.06314 | -0.0746 | -13.3323
-13.5 | -0.8722 | 0.05206 | -0.0811 | -16.7537
-13 | -0.8937 | 0.0427 | -0.0855 | -20.9297
-12.5 | -0.9038 | 0.03505 | -0.0876 | -25.786
-12 | -0.9175 | 0.02853 | -0.0863 | -32.1591
-11.5 | -0.9311 | 0.02239 | -0.0839 | -41.5855
-11 | -0.9194 | 0.01666 | -0.0844 | -55.1861
-10.5 | -0.8907 | 0.01383 | -0.0808 | -64.4035
-10 | -0.7925 | 0.0118 | -0.0871 | -67.161
-9.5 | -0.7272 | 0.01082 | -0.0856 | -67.2089
-9 | -0.6789 | 0.01019 | -0.0807 | -66.6241
-8.5 | -0.6357 | 0.00968 | -0.0746 | -65.6715
-8 | -0.5916 | 0.00929 | -0.0686 | -63.6814
-7.5 | -0.5489 | 0.00888 | -0.0624 | -61.8131
-7 | -0.5036 | 0.00859 | -0.0567 | -58.6263
-6.5 | -0.4575 | 0.00835 | -0.0511 | -54.7904
-6 | -0.4116 | 0.00813 | -0.0456 | -50.6273
-5.5 | -0.3655 | 0.00793 | -0.0401 | -46.0908
-5 | -0.3237 | 0.00788 | -0.0339 | -41.0787
-4.5 | -0.2735 | 0.0078 | -0.0294 | -35.0641
-4 | -0.2208 | 0.00773 | -0.0256 | -28.564
-3.5 | -0.1663 | 0.00768 | -0.0221 | -21.6536
-3 | -0.1105 | 0.00763 | -0.019 | -14.4823
-2.5 | -0.0552 | 0.00761 | -0.0159 | -7.2536
-2 | 0.0007 | 0.00761 | -0.0129 | 0.091984
-1.5 | 0.0545 | 0.00756 | -0.0096 | 7.209
-1 | 0.0858 | 0.00679 | -0.0021 | 12.6362
-0.5 | 0.1345 | 0.00666 | 0.0022 | 20.1952
0 | 0.1877 | 0.00663 | 0.0056 | 28.3107
0.5 | 0.2356 | 0.00664 | 0.0101 | 35.4819
1 | 0.286 | 0.00672 | 0.0141 | 42.5595
1.5 | 0.3346 | 0.00686 | 0.0185 | 48.7755
2 | 0.3839 | 0.007 | 0.0229 | 54.8429
2.5 | 0.4296 | 0.00705 | 0.0282 | 60.9362
3 | 0.4761 | 0.00717 | 0.0333 | 66.4017
3.5 | 0.5246 | 0.0073 | 0.0381 | 71.863
4 | 0.5753 | 0.00747 | 0.0425 | 77.0147
4.5 | 0.6217 | 0.00767 | 0.0478 | 81.0561
5 | 0.6717 | 0.00787 | 0.0524 | 85.3494
5.5 | 0.7211 | 0.00808 | 0.0573 | 89.245
6 | 0.7686 | 0.00836 | 0.0624 | 91.9378
6.5 | 0.8186 | 0.00866 | 0.0672 | 94.5266
7 | 0.8775 | 0.00899 | 0.0703 | 97.6085
7.5 | 0.9929 | 0.00963 | 0.0627 | 103.1049
8 | 1.0841 | 0.01016 | 0.0603 | 106.7028
8.5 | 1.1643 | 0.01085 | 0.0601 | 107.3088
9 | 1.2404 | 0.01183 | 0.0605 | 104.8521
9.5 | 1.3115 | 0.01286 | 0.062 | 101.9829
10 | 1.3606 | 0.01416 | 0.0668 | 96.0876
10.5 | 1.4269 | 0.01573 | 0.0683 | 90.712
11 | 1.4922 | 0.01749 | 0.0699 | 85.3173
11.5 | 1.5497 | 0.01983 | 0.0716 | 78.1493
12 | 1.6064 | 0.02246 | 0.073 | 71.5227
12.5 | 1.6274 | 0.02551 | 0.0783 | 63.7946
13 | 1.6415 | 0.02935 | 0.0827 | 55.9284
13.5 | 1.6537 | 0.0337 | 0.086 | 49.0712
14 | 1.6564 | 0.03891 | 0.0885 | 42.57
14.5 | 1.6458 | 0.0452 | 0.0897 | 36.4115
15 | 1.6262 | 0.05231 | 0.0899 | 31.0877
15.5 | 1.5967 | 0.06038 | 0.0889 | 26.4442
16 | 1.5568 | 0.06944 | 0.0864 | 22.4194
17 | 1.4563 | 0.0905 | 0.077 | 16.0917
17.5 | 1.4004 | 0.10229 | 0.0704 | 13.6905
18 | 1.335 | 0.11551 | 0.0618 | 11.5574
18.5 | 1.2706 | 0.12941 | 0.0521 | 9.8184
19 | 1.2117 | 0.14357 | 0.0418 | 8.4398

## 105. Re 10M Mach 0.00 (1)
BIGFOIL.COM POLAR EXPORT
NACA32018
NACA32018 |  |  |  | Cl Max: | 1.812 | at alpha= | 18 | deg
JavaFoil+Calcfoil stall+Eppler ext transition |  |  |  | L/D Max: | 114.672 | at alpha= | 10.5 | deg
Re: | 10000000 |  |  | Cd Min: | 0.0082 | at alpha= | -0.5 | deg
Mach: | 0 |  |  | Cl=0 at alpha= | -1.6508 | deg
|  |  |  | @ Cl=0.1, Cd= | 0.0085123
|  |  |  | @ Cl=0.4, Cd= | 0.0088403
|  |  |  | @ Cl=0.6, Cd= | 0.0087551
alpha (deg) | Cl | Cd | Cm | Cl/Cd
-20 | -1.293 | 0.04386 | 0.009 | -29.48
-19.5 | -1.306 | 0.03888 | 0.008 | -33.594
-19 | -1.317 | 0.03449 | 0.008 | -38.199
-18.5 | -1.327 | 0.0305 | 0.008 | -43.497
-18 | -1.333 | 0.02726 | 0.008 | -48.879
-17.5 | -1.335 | 0.02462 | 0.007 | -54.23
-17 | -1.334 | 0.02243 | 0.007 | -59.504
-16.5 | -1.331 | 0.02048 | 0.007 | -64.999
-16 | -1.324 | 0.01879 | 0.006 | -70.46
-15.5 | -1.313 | 0.01745 | 0.006 | -75.237
-15 | -1.299 | 0.01632 | 0.006 | -79.596
-14.5 | -1.281 | 0.01539 | 0.005 | -83.231
-14 | -1.259 | 0.01458 | 0.005 | -86.341
-13.5 | -1.233 | 0.01386 | 0.005 | -88.942
-13 | -1.204 | 0.01325 | 0.004 | -90.843
-12.5 | -1.171 | 0.01266 | 0.004 | -92.467
-12 | -1.136 | 0.01214 | 0.003 | -93.501
-11.5 | -1.097 | 0.0117 | 0.003 | -93.795
-11 | -1.056 | 0.01131 | 0.003 | -93.373
-10.5 | -1.013 | 0.01093 | 0.002 | -92.616
-10 | -0.967 | 0.01061 | 0.002 | -91.13
-9.5 | -0.919 | 0.01032 | 0.002 | -88.991
-9 | -0.869 | 0.01004 | 0.001 | -86.547
-8.5 | -0.817 | 0.00978 | 0.001 | -83.492
-8 | -0.763 | 0.00843 | 0 | -90.501
-7.5 | -0.708 | 0.00829 | 0 | -85.325
-7 | -0.651 | 0.00858 | 0 | -75.928
-6.5 | -0.594 | 0.00844 | -0.001 | -70.307
-6 | -0.535 | 0.00882 | -0.001 | -60.638
-5.5 | -0.475 | 0.00865 | -0.001 | -54.983
-5 | -0.415 | 0.00856 | -0.002 | -48.478
-4.5 | -0.354 | 0.00903 | -0.002 | -39.251
-4 | -0.293 | 0.00893 | -0.003 | -32.802
-3.5 | -0.231 | 0.00881 | -0.003 | -26.214
-3 | -0.169 | 0.00928 | -0.003 | -18.201
-2.5 | -0.106 | 0.00924 | -0.004 | -11.511
-2 | -0.044 | 0.00927 | -0.004 | -4.714
-1.5 | 0.019 | 0.00925 | -0.004 | 2.06
-1 | 0.082 | 0.00864 | -0.005 | 9.465
-0.5 | 0.144 | 0.0082 | -0.005 | 17.613
0 | 0.207 | 0.00872 | -0.005 | 23.736
0.5 | 0.269 | 0.00871 | -0.006 | 30.938
1 | 0.332 | 0.00876 | -0.006 | 37.856
1.5 | 0.394 | 0.00885 | -0.006 | 44.486
2 | 0.456 | 0.00875 | -0.007 | 52.059
2.5 | 0.517 | 0.00878 | -0.007 | 58.922
3 | 0.579 | 0.00891 | -0.007 | 64.912
3.5 | 0.64 | 0.00846 | -0.008 | 75.586
4 | 0.7 | 0.00859 | -0.008 | 81.542
4.5 | 0.761 | 0.00872 | -0.008 | 87.221
5 | 0.82 | 0.00839 | -0.009 | 97.755
5.5 | 0.88 | 0.00884 | -0.009 | 99.478
6 | 0.939 | 0.00854 | -0.009 | 109.88
6.5 | 0.997 | 0.00968 | -0.01 | 102.938
7 | 1.054 | 0.00986 | -0.01 | 106.904
7.5 | 1.111 | 0.01077 | -0.01 | 103.136
8 | 1.166 | 0.01096 | -0.011 | 106.439
8.5 | 1.221 | 0.01114 | -0.011 | 109.604
9 | 1.274 | 0.01136 | -0.011 | 112.164
9.5 | 1.327 | 0.01163 | -0.011 | 114.036
10 | 1.377 | 0.01202 | -0.012 | 114.62
10.5 | 1.426 | 0.01244 | -0.012 | 114.672
11 | 1.474 | 0.01292 | -0.012 | 114.045
11.5 | 1.519 | 0.01355 | -0.012 | 112.12
12 | 1.562 | 0.01426 | -0.013 | 109.509
12.5 | 1.602 | 0.01509 | -0.013 | 106.167
13 | 1.64 | 0.01609 | -0.013 | 101.944
13.5 | 1.674 | 0.0173 | -0.013 | 96.759
14 | 1.705 | 0.0187 | -0.013 | 91.193
14.5 | 1.732 | 0.02047 | -0.013 | 84.641
15 | 1.755 | 0.02267 | -0.014 | 77.433
15.5 | 1.775 | 0.02513 | -0.014 | 70.639
16 | 1.79 | 0.02826 | -0.014 | 63.335
16.5 | 1.801 | 0.03193 | -0.014 | 56.405
17 | 1.808 | 0.03621 | -0.014 | 49.926
17.5 | 1.811 | 0.04124 | -0.014 | 43.917
18 | 1.812 | 0.04674 | -0.014 | 38.78
18.5 | 1.81 | 0.05255 | -0.014 | 34.45
19 | 1.804 | 0.05942 | -0.014 | 30.358
19.5 | 1.796 | 0.06649 | -0.014 | 27.016
20 | 1.786 | 0.07401 | -0.014 | 24.138

## 106. Re 10M Mach 0.00 (2)
BIGFOIL.COM POLAR EXPORT
NACA32018
NACA32018 |  |  |  | Cl Max: | 0.9229 | at alpha= | 8.5 | deg
XFOIL ncrit=9 |  |  |  | L/D Max: | 124.548 | at alpha= | 8.5 | deg
Re: | 10000000 |  |  | Cd Min: | 0.02635 | at alpha= | -20 | deg
Mach: | 0 |  |  | Cl=0 at alpha= | -1.8428 | deg
|  |  |  | @ Cl=0.1, Cd= | 0.0061303
|  |  |  | @ Cl=0.4, Cd= | 0.0062979
|  |  |  | @ Cl=0.6, Cd= | 0.0066358
alpha (deg) | Cl | Cd | Cm | Cl/Cd
-20 | -1.6209 | 0.02635 | -0.0564 | -61.5142
-19.5 | -1.6072 | 0.0239 | -0.0539 | -67.2469
-19 | -1.5924 | 0.02173 | -0.051 | -73.2812
-18.5 | -1.5735 | 0.01997 | -0.0479 | -78.7932
-18 | -1.5524 | 0.01847 | -0.0446 | -84.0498
-17.5 | -1.531 | 0.0172 | -0.0408 | -89.0116
-17 | -1.5043 | 0.01612 | -0.0375 | -93.3189
-16.5 | -1.4581 | 0.01516 | -0.0376 | -96.1807
-16 | -1.4112 | 0.01429 | -0.0376 | -98.7544
-15.5 | -1.3622 | 0.01353 | -0.0377 | -100.68
-15 | -1.3128 | 0.01275 | -0.0378 | -102.9647
-14.5 | -1.2617 | 0.01205 | -0.038 | -104.7054
-14 | -1.2287 | 0.0114 | -0.0342 | -107.7807
-13.5 | -1.1742 | 0.01084 | -0.0348 | -108.321
-13 | -1.1172 | 0.01034 | -0.0356 | -108.0464
-12.5 | -1.0507 | 0.0099 | -0.0384 | -106.1313
-12 | -0.9674 | 0.00946 | -0.0448 | -102.2622
-11.5 | -0.8537 | 0.00887 | -0.0578 | -96.2458
-11 | -0.8223 | 0.00866 | -0.0529 | -94.9538
-10.5 | -0.7899 | 0.00847 | -0.0481 | -93.2586
-10 | -0.755 | 0.0083 | -0.0438 | -90.9639
-9.5 | -0.717 | 0.00812 | -0.04 | -88.3005
-9 | -0.6817 | 0.00798 | -0.0355 | -85.4261
-8.5 | -0.6448 | 0.00786 | -0.0314 | -82.0356
-8 | -0.6006 | 0.00771 | -0.0289 | -77.8988
-7.5 | -0.5553 | 0.0076 | -0.0265 | -73.0658
-7 | -0.5083 | 0.00749 | -0.0245 | -67.8638
-6.5 | -0.4609 | 0.00737 | -0.0225 | -62.5373
-6 | -0.4127 | 0.00727 | -0.0207 | -56.7675
-5.5 | -0.3633 | 0.0072 | -0.0191 | -50.4583
-5 | -0.3147 | 0.00714 | -0.0174 | -44.0756
-4.5 | -0.2651 | 0.0071 | -0.0158 | -37.338
-4 | -0.2155 | 0.00709 | -0.0143 | -30.3949
-3.5 | -0.1646 | 0.00704 | -0.013 | -23.3807
-3 | -0.1139 | 0.00703 | -0.0116 | -16.202
-2.5 | -0.0633 | 0.00703 | -0.0103 | -9.0043
-2 | -0.0122 | 0.00701 | -0.009 | -1.7404
-1.5 | 0.0266 | 0.00646 | -0.0053 | 4.1176
-1 | 0.0715 | 0.00619 | -0.0029 | 11.5509
-0.5 | 0.1192 | 0.00609 | -0.001 | 19.5731
0 | 0.1681 | 0.00609 | 0.0007 | 27.6026
0.5 | 0.2167 | 0.00609 | 0.0024 | 35.5829
1 | 0.264 | 0.00606 | 0.0044 | 43.5644
1.5 | 0.3116 | 0.0061 | 0.0063 | 51.082
2 | 0.3584 | 0.00617 | 0.0084 | 58.0875
2.5 | 0.4072 | 0.00632 | 0.01 | 64.4304
3 | 0.4563 | 0.00642 | 0.0116 | 71.0748
3.5 | 0.5061 | 0.00647 | 0.0131 | 78.2226
4 | 0.5545 | 0.00658 | 0.0148 | 84.2705
4.5 | 0.6034 | 0.00664 | 0.0164 | 90.8735
5 | 0.651 | 0.0067 | 0.0183 | 97.1642
5.5 | 0.6965 | 0.00683 | 0.0205 | 101.9766
6 | 0.7416 | 0.00691 | 0.0229 | 107.3227
6.5 | 0.7794 | 0.00694 | 0.0268 | 112.3055
7 | 0.8166 | 0.00707 | 0.0308 | 115.5021
7.5 | 0.8537 | 0.00722 | 0.0347 | 118.241
8 | 0.8893 | 0.00731 | 0.0389 | 121.6553
8.5 | 0.9229 | 0.00741 | 0.0436 | 124.5479

## 107. Re 10M Mach 0.10 (1)
BIGFOIL.COM POLAR EXPORT
NACA32018
NACA32018 |  |  |  | Cl Max: | 1.796 | at alpha= | 17 | deg
JavaFoil+Calcfoil stall+Eppler ext transition |  |  |  | L/D Max: | 113.663 | at alpha= | 10 | deg
Re: | 10000000 |  |  | Cd Min: | 0.00824 | at alpha= | -1 | deg
Mach: | 0.1 |  |  | Cl=0 at alpha= | -1.6508 | deg
|  |  |  | @ Cl=0.1, Cd= | 0.0082429
|  |  |  | @ Cl=0.4, Cd= | 0.0083345
|  |  |  | @ Cl=0.6, Cd= | 0.0088205
alpha (deg) | Cl | Cd | Cm | Cl/Cd
-20 | -1.249 | 0.04781 | 0.009 | -26.128
-19.5 | -1.268 | 0.04145 | 0.008 | -30.588
-19 | -1.283 | 0.03654 | 0.008 | -35.111
-18.5 | -1.295 | 0.03239 | 0.008 | -39.986
-18 | -1.304 | 0.02894 | 0.008 | -45.066
-17.5 | -1.311 | 0.02594 | 0.007 | -50.515
-17 | -1.314 | 0.02334 | 0.007 | -56.296
-16.5 | -1.313 | 0.0212 | 0.007 | -61.945
-16 | -1.309 | 0.01943 | 0.006 | -67.375
-15.5 | -1.301 | 0.01796 | 0.006 | -72.418
-15 | -1.289 | 0.01673 | 0.006 | -77.046
-14.5 | -1.273 | 0.0157 | 0.005 | -81.112
-14 | -1.254 | 0.01484 | 0.005 | -84.47
-13.5 | -1.229 | 0.0141 | 0.005 | -87.174
-13 | -1.201 | 0.01343 | 0.004 | -89.436
-12.5 | -1.17 | 0.01284 | 0.004 | -91.104
-12 | -1.135 | 0.01232 | 0.003 | -92.154
-11.5 | -1.098 | 0.01184 | 0.003 | -92.73
-11 | -1.058 | 0.01143 | 0.003 | -92.522
-10.5 | -1.015 | 0.01105 | 0.002 | -91.824
-10 | -0.969 | 0.0107 | 0.002 | -90.541
-9.5 | -0.921 | 0.01039 | 0.002 | -88.671
-9 | -0.872 | 0.0101 | 0.001 | -86.316
-8.5 | -0.82 | 0.00984 | 0.001 | -83.349
-8 | -0.766 | 0.00963 | 0 | -79.585
-7.5 | -0.711 | 0.00833 | 0 | -85.307
-7 | -0.654 | 0.00861 | 0 | -76.002
-6.5 | -0.596 | 0.00848 | -0.001 | -70.268
-6 | -0.537 | 0.00884 | -0.001 | -60.814
-5.5 | -0.478 | 0.00871 | -0.001 | -54.846
-5 | -0.417 | 0.00861 | -0.002 | -48.443
-4.5 | -0.356 | 0.00901 | -0.002 | -39.519
-4 | -0.294 | 0.00891 | -0.003 | -33.033
-3.5 | -0.232 | 0.00888 | -0.003 | -26.16
-3 | -0.17 | 0.00882 | -0.003 | -19.243
-2.5 | -0.107 | 0.00933 | -0.004 | -11.462
-2 | -0.044 | 0.00925 | -0.004 | -4.747
-1.5 | 0.019 | 0.00924 | -0.004 | 2.075
-1 | 0.082 | 0.00824 | -0.005 | 9.984
-0.5 | 0.145 | 0.00825 | -0.005 | 17.606
0 | 0.208 | 0.00871 | -0.005 | 23.896
0.5 | 0.271 | 0.00874 | -0.006 | 30.969
1 | 0.333 | 0.0088 | -0.006 | 37.876
1.5 | 0.396 | 0.00833 | -0.006 | 47.498
2 | 0.458 | 0.0084 | -0.007 | 54.495
2.5 | 0.52 | 0.00885 | -0.007 | 58.739
3 | 0.581 | 0.00894 | -0.007 | 65.024
3.5 | 0.643 | 0.00855 | -0.008 | 75.185
4 | 0.704 | 0.00862 | -0.008 | 81.595
4.5 | 0.764 | 0.00876 | -0.008 | 87.244
5 | 0.824 | 0.00846 | -0.009 | 97.435
5.5 | 0.884 | 0.0086 | -0.009 | 102.727
6 | 0.943 | 0.00858 | -0.009 | 109.909
6.5 | 1.001 | 0.00974 | -0.01 | 102.744
7 | 1.059 | 0.00992 | -0.01 | 106.709
7.5 | 1.115 | 0.01086 | -0.01 | 102.666
8 | 1.171 | 0.01104 | -0.011 | 106.072
8.5 | 1.226 | 0.01124 | -0.011 | 109.039
9 | 1.279 | 0.01147 | -0.011 | 111.476
9.5 | 1.331 | 0.01177 | -0.011 | 113.139
10 | 1.382 | 0.01216 | -0.012 | 113.663
10.5 | 1.431 | 0.0126 | -0.012 | 113.553
11 | 1.478 | 0.01311 | -0.012 | 112.719
11.5 | 1.522 | 0.01377 | -0.012 | 110.579
12 | 1.565 | 0.01454 | -0.013 | 107.652
12.5 | 1.605 | 0.01539 | -0.013 | 104.237
13 | 1.641 | 0.01647 | -0.013 | 99.64
13.5 | 1.674 | 0.01777 | -0.013 | 94.204
14 | 1.704 | 0.01929 | -0.013 | 88.349
14.5 | 1.73 | 0.02118 | -0.013 | 81.669
15 | 1.751 | 0.0235 | -0.014 | 74.52
15.5 | 1.769 | 0.02624 | -0.014 | 67.419
16 | 1.782 | 0.02962 | -0.014 | 60.157
16.5 | 1.791 | 0.03367 | -0.014 | 53.178
17 | 1.796 | 0.03816 | -0.014 | 47.055
17.5 | 1.796 | 0.0436 | -0.014 | 41.2
18 | 1.795 | 0.04949 | -0.014 | 36.27
18.5 | 1.79 | 0.05591 | -0.014 | 32.013
19 | 1.781 | 0.063 | -0.014 | 28.27
19.5 | 1.77 | 0.07044 | -0.014 | 25.134
20 | 1.758 | 0.07829 | -0.014 | 22.453

## 108. Re 10M Mach 0.10 (2)
BIGFOIL.COM POLAR EXPORT
NACA32018
NACA32018 |  |  |  | Cl Max: | 1.8121 | at alpha= | 20 | deg
XFOIL ncrit=9 |  |  |  | L/D Max: | 138.044 | at alpha= | 11 | deg
Re: | 10000000 |  |  | Cd Min: | 0.03979 | at alpha= | 20 | deg
Mach: | 0.1 |  |  | Cl=0 at alpha= | -1.847 | deg
|  |  |  | @ Cl=0.1, Cd= | 0.0061459
|  |  |  | @ Cl=0.4, Cd= | 0.0063147
|  |  |  | @ Cl=0.6, Cd= | 0.0066528
alpha (deg) | Cl | Cd | Cm | Cl/Cd
-20 | -1.6129 | 0.02853 | -0.0596 | -56.5335
-19.5 | -1.6013 | 0.02565 | -0.0574 | -62.4288
-19 | -1.5885 | 0.02316 | -0.0546 | -68.5881
-18.5 | -1.5714 | 0.02111 | -0.0515 | -74.4387
-18 | -1.5521 | 0.01938 | -0.0482 | -80.0877
-17.5 | -1.5314 | 0.01791 | -0.0444 | -85.5053
-17 | -1.5102 | 0.01672 | -0.0401 | -90.323
-16.5 | -1.4645 | 0.01563 | -0.04 | -93.698
-16 | -1.4183 | 0.01466 | -0.0398 | -96.7462
-15.5 | -1.369 | 0.01385 | -0.0398 | -98.8448
-15 | -1.3181 | 0.01309 | -0.04 | -100.6952
-14.5 | -1.2676 | 0.01231 | -0.04 | -102.9732
-14 | -1.2339 | 0.01161 | -0.0363 | -106.2791
-13.5 | -1.1809 | 0.01101 | -0.0363 | -107.257
-13 | -1.1242 | 0.01048 | -0.0369 | -107.271
-12.5 | -1.0578 | 0.01001 | -0.0395 | -105.6743
-12 | -0.9816 | 0.00958 | -0.0441 | -102.4635
-11.5 | -0.8564 | 0.00896 | -0.0594 | -95.5804
-11 | -0.8235 | 0.00873 | -0.0546 | -94.3299
-10.5 | -0.7913 | 0.00853 | -0.0497 | -92.7667
-10 | -0.7556 | 0.00835 | -0.0454 | -90.491
-9.5 | -0.7177 | 0.00816 | -0.0414 | -87.9534
-9 | -0.6806 | 0.00801 | -0.0373 | -84.9688
-8.5 | -0.6463 | 0.00789 | -0.0325 | -81.9138
-8 | -0.6023 | 0.00773 | -0.0298 | -77.9172
-7.5 | -0.5571 | 0.00762 | -0.0273 | -73.1102
-7 | -0.51 | 0.00751 | -0.0251 | -67.9095
-6.5 | -0.4625 | 0.00739 | -0.0231 | -62.5846
-6 | -0.4141 | 0.00729 | -0.0212 | -56.8038
-5.5 | -0.3646 | 0.00721 | -0.0195 | -50.5687
-5 | -0.3158 | 0.00716 | -0.0177 | -44.1061
-4.5 | -0.2659 | 0.00711 | -0.0161 | -37.398
-4 | -0.2161 | 0.0071 | -0.0145 | -30.4366
-3.5 | -0.165 | 0.00706 | -0.0132 | -23.3711
-3 | -0.1141 | 0.00704 | -0.0118 | -16.2074
-2.5 | -0.0633 | 0.00704 | -0.0104 | -8.9915
-2 | -0.0119 | 0.00702 | -0.0091 | -1.6952
-1.5 | 0.027 | 0.00647 | -0.0054 | 4.1731
-1 | 0.0722 | 0.00621 | -0.0029 | 11.6264
-0.5 | 0.1199 | 0.0061 | -0.0009 | 19.6557
0 | 0.1688 | 0.00611 | 0.0008 | 27.6268
0.5 | 0.2176 | 0.00611 | 0.0026 | 35.6137
1 | 0.2652 | 0.00607 | 0.0046 | 43.6903
1.5 | 0.3128 | 0.00612 | 0.0066 | 51.1111
2 | 0.3596 | 0.0062 | 0.0087 | 58
2.5 | 0.4089 | 0.00634 | 0.0104 | 64.4953
3 | 0.4582 | 0.00644 | 0.012 | 71.1491
3.5 | 0.5081 | 0.00649 | 0.0136 | 78.2897
4 | 0.5566 | 0.0066 | 0.0154 | 84.3333
4.5 | 0.6059 | 0.00666 | 0.017 | 90.976
5 | 0.6534 | 0.00673 | 0.019 | 97.0877
5.5 | 0.6989 | 0.00686 | 0.0214 | 101.8805
6 | 0.7431 | 0.00692 | 0.024 | 107.3844
6.5 | 0.7801 | 0.00697 | 0.0282 | 111.9225
7 | 0.8181 | 0.00711 | 0.0321 | 115.0633
7.5 | 0.8551 | 0.00726 | 0.0362 | 117.7824
8 | 0.8915 | 0.00735 | 0.0404 | 121.2925
8.5 | 0.9255 | 0.00746 | 0.0451 | 124.0617
9 | 1.0147 | 0.00788 | 0.0375 | 128.769
9.5 | 1.1162 | 0.00826 | 0.0274 | 135.1332
10 | 1.186 | 0.00869 | 0.024 | 136.4787
11 | 1.3059 | 0.00946 | 0.0215 | 138.0444
11.5 | 1.3523 | 0.00998 | 0.0229 | 135.501
12 | 1.3969 | 0.01042 | 0.0246 | 134.0595
12.5 | 1.4507 | 0.01101 | 0.0242 | 131.762
13 | 1.5038 | 0.0116 | 0.0238 | 129.6379
13.5 | 1.5551 | 0.01225 | 0.0236 | 126.9469
14 | 1.6036 | 0.01305 | 0.0236 | 122.8812
14.5 | 1.6514 | 0.0138 | 0.0237 | 119.6667
15 | 1.6686 | 0.01489 | 0.0291 | 112.0618
15.5 | 1.696 | 0.01583 | 0.0327 | 107.1383
16 | 1.7158 | 0.01723 | 0.0367 | 99.5821
16.5 | 1.7366 | 0.01872 | 0.0401 | 92.7671
17 | 1.7537 | 0.02053 | 0.0435 | 85.4213
17.5 | 1.7684 | 0.02274 | 0.0464 | 77.7661
18 | 1.7861 | 0.02502 | 0.0485 | 71.3869
18.5 | 1.7939 | 0.02824 | 0.0504 | 63.5234
19 | 1.8075 | 0.03125 | 0.0516 | 57.84
19.5 | 1.806 | 0.03572 | 0.0526 | 50.5599
20 | 1.8121 | 0.03979 | 0.0529 | 45.5416

## 109. Re 10M Mach 0.25 (1)
BIGFOIL.COM POLAR EXPORT
NACA32018
NACA32018 |  |  |  | Cl Max: | 1.715 | at alpha= | 15.5 | deg
JavaFoil+Calcfoil stall+Eppler ext transition |  |  |  | L/D Max: | 108.068 | at alpha= | 9.5 | deg
Re: | 10000000 |  |  | Cd Min: | 0.00793 | at alpha= | -1 | deg
Mach: | 0.25 |  |  | Cl=0 at alpha= | -1.6539 | deg
|  |  |  | @ Cl=0.1, Cd= | 0.0080482
|  |  |  | @ Cl=0.4, Cd= | 0.0084791
|  |  |  | @ Cl=0.6, Cd= | 0.0086929
alpha (deg) | Cl | Cd | Cm | Cl/Cd
-19.5 | -0.858 | 0.14829 | 0.005 | -5.789
-19 | -0.892 | 0.13955 | 0.005 | -6.394
-18.5 | -0.998 | 0.0718 | 0.007 | -13.901
-18 | -1.055 | 0.05167 | 0.007 | -20.413
-17.5 | -1.096 | 0.04165 | 0.007 | -26.315
-17 | -1.133 | 0.03359 | 0.007 | -33.733
-16.5 | -1.161 | 0.02843 | 0.007 | -40.847
-16 | -1.182 | 0.0249 | 0.006 | -47.479
-15.5 | -1.197 | 0.02194 | 0.006 | -54.567
-15 | -1.205 | 0.0199 | 0.006 | -60.575
-14.5 | -1.208 | 0.01807 | 0.005 | -66.851
-14 | -1.204 | 0.01671 | 0.005 | -72.017
-13.5 | -1.192 | 0.01564 | 0.005 | -76.214
-13 | -1.175 | 0.01472 | 0.004 | -79.824
-12.5 | -1.153 | 0.01396 | 0.004 | -82.641
-12 | -1.127 | 0.01327 | 0.004 | -84.918
-11.5 | -1.096 | 0.01266 | 0.003 | -86.597
-11 | -1.061 | 0.01211 | 0.003 | -87.574
-10.5 | -1.022 | 0.01164 | 0.002 | -87.787
-10 | -0.98 | 0.01123 | 0.002 | -87.22
-9.5 | -0.934 | 0.01085 | 0.002 | -86.087
-9 | -0.886 | 0.01052 | 0.001 | -84.249
-8.5 | -0.835 | 0.01021 | 0.001 | -81.821
-8 | -0.782 | 0.00996 | 0 | -78.513
-7.5 | -0.726 | 0.00969 | 0 | -74.946
-7 | -0.669 | 0.00838 | 0 | -79.808
-6.5 | -0.61 | 0.00872 | -0.001 | -70.021
-6 | -0.551 | 0.00855 | -0.001 | -64.371
-5.5 | -0.49 | 0.00893 | -0.001 | -54.82
-5 | -0.428 | 0.00879 | -0.002 | -48.712
-4.5 | -0.365 | 0.00872 | -0.002 | -41.889
-4 | -0.302 | 0.00915 | -0.003 | -33.022
-3.5 | -0.238 | 0.00901 | -0.003 | -26.452
-3 | -0.174 | 0.00899 | -0.003 | -19.391
-2.5 | -0.11 | 0.00899 | -0.004 | -12.218
-2 | -0.045 | 0.00901 | -0.004 | -5.009
-1.5 | 0.02 | 0.00896 | -0.004 | 2.198
-1 | 0.084 | 0.00793 | -0.005 | 10.652
-0.5 | 0.149 | 0.00841 | -0.005 | 17.741
0 | 0.214 | 0.00894 | -0.006 | 23.89
0.5 | 0.278 | 0.00897 | -0.006 | 31.003
1 | 0.342 | 0.00847 | -0.006 | 40.409
1.5 | 0.406 | 0.00848 | -0.007 | 47.88
2 | 0.47 | 0.00864 | -0.007 | 54.373
2.5 | 0.533 | 0.00821 | -0.007 | 64.99
3 | 0.597 | 0.00869 | -0.008 | 68.669
3.5 | 0.659 | 0.00875 | -0.008 | 75.385
4 | 0.722 | 0.00841 | -0.008 | 85.817
4.5 | 0.784 | 0.00852 | -0.009 | 91.986
5 | 0.845 | 0.00828 | -0.009 | 102.082
5.5 | 0.905 | 0.00843 | -0.009 | 107.412
6 | 0.965 | 0.00959 | -0.01 | 100.695
6.5 | 1.025 | 0.01012 | -0.01 | 101.264
7 | 1.083 | 0.01032 | -0.01 | 104.945
7.5 | 1.14 | 0.01096 | -0.011 | 103.968
8 | 1.196 | 0.01157 | -0.011 | 103.378
8.5 | 1.25 | 0.01183 | -0.011 | 105.66
9 | 1.304 | 0.01213 | -0.011 | 107.45
9.5 | 1.355 | 0.01254 | -0.012 | 108.068
10 | 1.404 | 0.01304 | -0.012 | 107.666
10.5 | 1.451 | 0.01361 | -0.012 | 106.614
11 | 1.495 | 0.01429 | -0.012 | 104.618
11.5 | 1.537 | 0.01521 | -0.013 | 101.056
12 | 1.575 | 0.01622 | -0.013 | 97.096
12.5 | 1.61 | 0.01743 | -0.013 | 92.362
13 | 1.64 | 0.01908 | -0.013 | 85.953
13.5 | 1.665 | 0.02098 | -0.013 | 79.361
14 | 1.686 | 0.02334 | -0.014 | 72.221
14.5 | 1.7 | 0.02649 | -0.014 | 64.189
15 | 1.711 | 0.03012 | -0.014 | 56.799
15.5 | 1.715 | 0.03455 | -0.014 | 49.626
16 | 1.713 | 0.04 | -0.014 | 42.817
16.5 | 1.707 | 0.04613 | -0.014 | 37.008
17 | 1.694 | 0.05349 | -0.014 | 31.672
17.5 | 1.678 | 0.06135 | -0.014 | 27.348
18 | 1.658 | 0.07007 | -0.014 | 23.66
18.5 | 1.632 | 0.07966 | -0.014 | 20.481
19 | 1.602 | 0.08928 | -0.013 | 17.942
19.5 | 1.568 | 0.09971 | -0.013 | 15.725
20 | 1.532 | 0.11018 | -0.013 | 13.9

## 110. Re 10M Mach 0.25 (2)
BIGFOIL.COM POLAR EXPORT
NACA32018
NACA32018 |  |  |  | Cl Max: | 1.7779 | at alpha= | 18.5 | deg
XFOIL ncrit=9 |  |  |  | L/D Max: | 133.703 | at alpha= | 10.5 | deg
Re: | 10000000 |  |  | Cd Min: | 0.05843 | at alpha= | 20 | deg
Mach: | 0.25 |  |  | Cl=0 at alpha= | -1.8781 | deg
|  |  |  | @ Cl=0.1, Cd= | 0.0062325
|  |  |  | @ Cl=0.4, Cd= | 0.0064024
|  |  |  | @ Cl=0.6, Cd= | 0.0067511
alpha (deg) | Cl | Cd | Cm | Cl/Cd
-20 | -1.5328 | 0.04565 | -0.0712 | -33.5772
-19.5 | -1.5336 | 0.04029 | -0.0711 | -38.064
-19 | -1.5337 | 0.03539 | -0.0701 | -43.3371
-18.5 | -1.5315 | 0.03097 | -0.0684 | -49.4511
-18 | -1.525 | 0.02719 | -0.066 | -56.0868
-17.5 | -1.516 | 0.02396 | -0.0629 | -63.2721
-17 | -1.5007 | 0.02146 | -0.0591 | -69.9301
-16.5 | -1.4845 | 0.01944 | -0.0545 | -76.3632
-16 | -1.4447 | 0.01767 | -0.0533 | -81.76
-15.5 | -1.3988 | 0.01626 | -0.0525 | -86.0271
-15 | -1.3499 | 0.01503 | -0.0517 | -89.8137
-14.5 | -1.2977 | 0.01402 | -0.0512 | -92.5606
-14 | -1.2498 | 0.01311 | -0.0497 | -95.3318
-13.5 | -1.212 | 0.01218 | -0.046 | -99.5074
-13 | -1.1542 | 0.0114 | -0.046 | -101.2456
-12.5 | -1.0929 | 0.01074 | -0.0466 | -101.7598
-12 | -1.0257 | 0.01023 | -0.0481 | -100.2639
-11.5 | -0.9036 | 0.00959 | -0.0611 | -94.2231
-11 | -0.8341 | 0.00918 | -0.0633 | -90.8606
-10.5 | -0.7981 | 0.00889 | -0.0585 | -89.775
-10 | -0.7611 | 0.00866 | -0.0539 | -87.8868
-9.5 | -0.7215 | 0.00841 | -0.0496 | -85.7907
-9 | -0.6826 | 0.00822 | -0.0452 | -83.0414
-8.5 | -0.6433 | 0.00805 | -0.0408 | -79.913
-8 | -0.6063 | 0.00787 | -0.0359 | -77.0394
-7.5 | -0.5656 | 0.00776 | -0.0318 | -72.8866
-7 | -0.5184 | 0.00763 | -0.029 | -67.9423
-6.5 | -0.4702 | 0.00753 | -0.0265 | -62.4436
-6 | -0.4213 | 0.0074 | -0.0241 | -56.9324
-5.5 | -0.371 | 0.0073 | -0.022 | -50.8219
-5 | -0.3211 | 0.00726 | -0.0199 | -44.2287
-4.5 | -0.2706 | 0.00719 | -0.0179 | -37.6356
-4 | -0.2193 | 0.00717 | -0.0161 | -30.5858
-3.5 | -0.1673 | 0.00712 | -0.0144 | -23.4972
-3 | -0.1154 | 0.00711 | -0.0128 | -16.2307
-2.5 | -0.063 | 0.0071 | -0.0112 | -8.8732
-2 | -0.0104 | 0.00708 | -0.0097 | -1.4689
-1 | 0.0749 | 0.00629 | -0.0029 | 11.9078
-0.5 | 0.1229 | 0.00618 | -0.0005 | 19.8867
0 | 0.1727 | 0.00618 | 0.0016 | 27.945
0.5 | 0.2228 | 0.00617 | 0.0035 | 36.1102
1 | 0.2713 | 0.00616 | 0.0058 | 44.0422
1.5 | 0.3192 | 0.00625 | 0.0082 | 51.072
2 | 0.367 | 0.00631 | 0.0107 | 58.1616
2.5 | 0.417 | 0.00645 | 0.0127 | 64.6512
3 | 0.4683 | 0.00653 | 0.0145 | 71.7152
3.5 | 0.5183 | 0.00662 | 0.0165 | 78.2931
4 | 0.568 | 0.0067 | 0.0186 | 84.7761
4.5 | 0.6181 | 0.00678 | 0.0207 | 91.1652
5 | 0.6646 | 0.00688 | 0.0235 | 96.5988
5.5 | 0.7051 | 0.00696 | 0.0276 | 101.3075
6 | 0.7465 | 0.00703 | 0.0315 | 106.1878
6.5 | 0.7873 | 0.00718 | 0.0355 | 109.6518
7 | 0.8261 | 0.00736 | 0.0398 | 112.2418
7.5 | 0.8671 | 0.00748 | 0.0438 | 115.9225
8 | 0.9032 | 0.00761 | 0.0486 | 118.6859
8.5 | 0.951 | 0.00783 | 0.0509 | 121.4559
9 | 1.0805 | 0.00833 | 0.0361 | 129.7119
9.5 | 1.1582 | 0.00876 | 0.0322 | 132.2146
10 | 1.2274 | 0.00919 | 0.0301 | 133.5582
10.5 | 1.2889 | 0.00964 | 0.0296 | 133.7033
11 | 1.3426 | 0.01025 | 0.0304 | 130.9854
11.5 | 1.3853 | 0.01077 | 0.0336 | 128.6258
12 | 1.4423 | 0.01144 | 0.0336 | 126.0752
12.5 | 1.498 | 0.01218 | 0.0337 | 122.9885
13 | 1.5521 | 0.01297 | 0.034 | 119.6685
13.5 | 1.6016 | 0.01401 | 0.0347 | 114.3183
14 | 1.6502 | 0.01501 | 0.0356 | 109.94
14.5 | 1.6699 | 0.01634 | 0.041 | 102.1971
15 | 1.6953 | 0.01774 | 0.0451 | 95.5637
15.5 | 1.7163 | 0.01954 | 0.0491 | 87.8352
16 | 1.7347 | 0.02168 | 0.0528 | 80.0138
16.5 | 1.7518 | 0.02407 | 0.056 | 72.7794
17 | 1.761 | 0.02725 | 0.0588 | 64.6239
17.5 | 1.774 | 0.03052 | 0.0607 | 58.1258
18 | 1.7726 | 0.03519 | 0.0621 | 50.3723
18.5 | 1.7779 | 0.03958 | 0.0628 | 44.9192
19 | 1.7696 | 0.04543 | 0.0628 | 38.9522
19.5 | 1.7555 | 0.05204 | 0.062 | 33.7337
20 | 1.7465 | 0.05843 | 0.0609 | 29.8905

## 111. Re 10M Mach 0.50 (1)
BIGFOIL.COM POLAR EXPORT
NACA32018
NACA32018 |  |  |  | Cl Max: | 1.389 | at alpha= | 10 | deg
JavaFoil+Calcfoil stall+Eppler ext transition |  |  |  | L/D Max: | 92.679 | at alpha= | 7 | deg
Re: | 10000000 |  |  | Cd Min: | 0.00773 | at alpha= | -1 | deg
Mach: | 0.5 |  |  | Cl=0 at alpha= | -1.6528 | deg
|  |  |  | @ Cl=0.1, Cd= | 0.00777
|  |  |  | @ Cl=0.4, Cd= | 0.0079894
|  |  |  | @ Cl=0.6, Cd= | 0.0083149
alpha (deg) | Cl | Cd | Cm | Cl/Cd
-20 | -1.111 | 0.08137 | 0.009 | -13.649
-19.5 | -1.093 | 0.06914 | 0.009 | -15.812
-19 | -1.059 | 0.07122 | 0.009 | -14.87
-18.5 | -1.043 | 0.05892 | 0.009 | -17.707
-18 | -1.024 | 0.05014 | 0.008 | -20.423
-17.5 | -0.989 | 0.05222 | 0.008 | -18.935
-17 | -0.97 | 0.04351 | 0.008 | -22.301
-16.5 | -0.932 | 0.04672 | 0.007 | -19.941
-16 | -0.912 | 0.03923 | 0.007 | -23.254
-15.5 | -0.893 | 0.03274 | 0.007 | -27.262
-15 | -0.746 | 0.0988 | 0.004 | -7.549
-14.5 | -0.718 | 0.0935 | 0.003 | -7.683
-14 | -0.812 | 0.0248 | 0.005 | -32.73
-13.5 | -0.663 | 0.08622 | 0.003 | -7.693
-13 | -0.637 | 0.0805 | 0.003 | -7.908
-12.5 | -0.717 | 0.02217 | 0.004 | -32.356
-12 | -0.58 | 0.07463 | 0.002 | -7.778
-11.5 | -0.665 | 0.01739 | 0.003 | -38.216
-11 | -0.525 | 0.06804 | 0.002 | -7.714
-10.5 | -0.497 | 0.0662 | 0.001 | -7.505
-10 | -0.625 | 0.06124 | 0.001 | -10.212
-9.5 | -0.867 | 0.01421 | 0.002 | -61.024
-9 | -0.878 | 0.01325 | 0.001 | -66.283
-8.5 | -0.86 | 0.01243 | 0.001 | -69.14
-8 | -0.824 | 0.01154 | 0.001 | -71.36
-7.5 | -0.777 | 0.01101 | 0 | -70.579
-7 | -0.724 | 0.01058 | 0 | -68.448
-6.5 | -0.667 | 0.01022 | -0.001 | -65.237
-6 | -0.605 | 0.0099 | -0.001 | -61.086
-5.5 | -0.54 | 0.0096 | -0.002 | -56.272
-5 | -0.474 | 0.00939 | -0.002 | -50.462
-4.5 | -0.406 | 0.00817 | -0.002 | -49.64
-4 | -0.336 | 0.00854 | -0.003 | -39.358
-3.5 | -0.265 | 0.00844 | -0.003 | -31.461
-3 | -0.194 | 0.00881 | -0.004 | -22.039
-2.5 | -0.123 | 0.00879 | -0.004 | -13.936
-2 | -0.05 | 0.00834 | -0.005 | -6.035
-1.5 | 0.022 | 0.00882 | -0.005 | 2.491
-1 | 0.094 | 0.00773 | -0.005 | 12.192
-0.5 | 0.166 | 0.00821 | -0.006 | 20.265
0 | 0.238 | 0.00824 | -0.006 | 28.886
0.5 | 0.31 | 0.00831 | -0.007 | 37.253
1 | 0.381 | 0.00796 | -0.007 | 47.866
1.5 | 0.452 | 0.00807 | -0.007 | 55.995
2 | 0.522 | 0.0085 | -0.008 | 61.461
2.5 | 0.592 | 0.00818 | -0.008 | 72.38
3 | 0.662 | 0.00936 | -0.009 | 70.668
3.5 | 0.73 | 0.00953 | -0.009 | 76.629
4 | 0.798 | 0.00981 | -0.009 | 81.362
4.5 | 0.864 | 0.01006 | -0.01 | 85.906
5 | 0.929 | 0.0104 | -0.01 | 89.335
5.5 | 0.993 | 0.01112 | -0.01 | 89.343
6 | 1.055 | 0.01154 | -0.011 | 91.419
6.5 | 1.114 | 0.01202 | -0.011 | 92.661
7 | 1.171 | 0.01263 | -0.011 | 92.679
7.5 | 1.224 | 0.01338 | -0.012 | 91.452
8 | 1.272 | 0.01424 | -0.012 | 89.347
8.5 | 1.315 | 0.01586 | -0.012 | 82.906
9 | 1.351 | 0.01736 | -0.013 | 77.778
9.5 | 1.377 | 0.01907 | -0.013 | 72.196
10 | 1.389 | 0.02175 | -0.013 | 63.842
10.5 | 1.384 | 0.02567 | -0.013 | 53.918
11 | 1.351 | 0.03203 | -0.013 | 42.176
11.5 | 1.27 | 0.04346 | -0.013 | 29.232
12 | 1.041 | 0.06887 | -0.012 | 15.117
12.5 | 0.842 | 0.07716 | -0.011 | 10.917
13 | 0.865 | 0.08327 | -0.011 | 10.385
13.5 | 0.876 | 0.10189 | -0.01 | 8.595
14 | 0.904 | 0.10886 | -0.01 | 8.307
14.5 | 0.928 | 0.12789 | -0.01 | 7.26
15 | 0.957 | 0.141 | -0.01 | 6.788

## 112. Re 10M Mach 0.50 (2)
BIGFOIL.COM POLAR EXPORT
NACA32018
NACA32018 |  |  |  | Cl Max: | 1.7112 | at alpha= | 14 | deg
XFOIL ncrit=9 |  |  |  | L/D Max: | 112.243 | at alpha= | 8 | deg
Re: | 10000000 |  |  | Cd Min: | 0.13766 | at alpha= | 19 | deg
Mach: | 0.5 |  |  | Cl=0 at alpha= | -1.9768 | deg
|  |  |  | @ Cl=0.1, Cd= | 0.0067421
|  |  |  | @ Cl=0.4, Cd= | 0.0068496
|  |  |  | @ Cl=0.6, Cd= | 0.0073199
alpha (deg) | Cl | Cd | Cm | Cl/Cd
-16.5 | -0.7476 | 0.11497 | -0.0476 | -6.5026
-16 | -0.7654 | 0.10434 | -0.0529 | -7.3356
-15.5 | -0.7921 | 0.09302 | -0.0586 | -8.5154
-15 | -0.811 | 0.08222 | -0.0648 | -9.8638
-14.5 | -0.8339 | 0.07041 | -0.073 | -11.8435
-14 | -0.8574 | 0.05922 | -0.0805 | -14.4782
-13.5 | -0.8831 | 0.04887 | -0.0864 | -18.0704
-13 | -0.9123 | 0.03933 | -0.0902 | -23.196
-12.5 | -0.9299 | 0.03164 | -0.0915 | -29.39
-12 | -0.953 | 0.02586 | -0.087 | -36.8523
-11.5 | -0.9531 | 0.01949 | -0.0872 | -48.902
-11 | -0.9467 | 0.01525 | -0.0835 | -62.0787
-10.5 | -0.9042 | 0.01276 | -0.0811 | -70.8621
-10 | -0.7927 | 0.01115 | -0.0886 | -71.0942
-9.5 | -0.7422 | 0.01028 | -0.0841 | -72.1984
-9 | -0.6961 | 0.00972 | -0.0785 | -71.6152
-8.5 | -0.6518 | 0.00928 | -0.0724 | -70.2371
-8 | -0.606 | 0.0089 | -0.0665 | -68.0899
-7.5 | -0.561 | 0.0086 | -0.0606 | -65.2326
-7 | -0.5163 | 0.00829 | -0.0546 | -62.2799
-6.5 | -0.4695 | 0.00806 | -0.0491 | -58.2506
-6 | -0.4224 | 0.00785 | -0.0437 | -53.8089
-5.5 | -0.3766 | 0.0077 | -0.0382 | -48.9091
-5 | -0.3341 | 0.00766 | -0.032 | -43.6162
-4.5 | -0.281 | 0.00758 | -0.0281 | -37.0712
-4 | -0.2273 | 0.00751 | -0.0244 | -30.2663
-3.5 | -0.1717 | 0.00746 | -0.0212 | -23.0161
-3 | -0.1156 | 0.00741 | -0.0181 | -15.6005
-2.5 | -0.0592 | 0.00741 | -0.0152 | -7.9892
-2 | -0.0026 | 0.00741 | -0.0124 | -0.35088
-1.5 | 0.0535 | 0.00742 | -0.0095 | 7.2102
-1 | 0.0898 | 0.00679 | -0.0028 | 13.2253
-0.5 | 0.1366 | 0.00657 | 0.0018 | 20.7915
0 | 0.1893 | 0.00655 | 0.0053 | 28.9008
0.5 | 0.2387 | 0.00659 | 0.0095 | 36.2215
1 | 0.2879 | 0.00665 | 0.0138 | 43.2932
1.5 | 0.3392 | 0.00678 | 0.0177 | 50.0295
2 | 0.3906 | 0.00684 | 0.0217 | 57.1053
2.5 | 0.4398 | 0.00689 | 0.0263 | 63.8316
3 | 0.4855 | 0.00697 | 0.0316 | 69.6557
3.5 | 0.5359 | 0.00707 | 0.0361 | 75.7992
4 | 0.5841 | 0.00726 | 0.0411 | 80.4545
4.5 | 0.6345 | 0.00745 | 0.0456 | 85.1678
5 | 0.6843 | 0.00761 | 0.0504 | 89.9212
5.5 | 0.7327 | 0.00784 | 0.0555 | 93.4566
6 | 0.7813 | 0.00811 | 0.0605 | 96.3379
6.5 | 0.8323 | 0.00835 | 0.0652 | 99.6766
7 | 0.8859 | 0.00869 | 0.0694 | 101.9448
7.5 | 0.9604 | 0.00915 | 0.0697 | 104.9617
8 | 1.091 | 0.00972 | 0.06 | 112.2428
8.5 | 1.1647 | 0.01038 | 0.0609 | 112.2062
9 | 1.2426 | 0.01108 | 0.0615 | 112.148
9.5 | 1.3193 | 0.01205 | 0.0622 | 109.4855
10 | 1.3795 | 0.01328 | 0.0653 | 103.878
10.5 | 1.4309 | 0.01458 | 0.07 | 98.1413
11 | 1.4967 | 0.01624 | 0.0718 | 92.1613
11.5 | 1.5583 | 0.0182 | 0.0738 | 85.6209
12 | 1.617 | 0.02049 | 0.0759 | 78.9165
12.5 | 1.6665 | 0.02358 | 0.0775 | 70.6743
13 | 1.6902 | 0.02671 | 0.0825 | 63.2797
13.5 | 1.7063 | 0.03069 | 0.0866 | 55.5979
14 | 1.7112 | 0.03561 | 0.0896 | 48.0539
14.5 | 1.7108 | 0.04113 | 0.0917 | 41.5949
15 | 1.6967 | 0.04776 | 0.0926 | 35.5255
15.5 | 1.6716 | 0.05529 | 0.0923 | 30.2333
16 | 1.6339 | 0.06394 | 0.0906 | 25.5536
16.5 | 1.5896 | 0.07342 | 0.0876 | 21.6508
17 | 1.5364 | 0.08398 | 0.0828 | 18.2948
17.5 | 1.4732 | 0.0959 | 0.0762 | 15.3618
18 | 1.4113 | 0.10835 | 0.0685 | 13.0254
18.5 | 1.3445 | 0.12195 | 0.0592 | 11.025
19 | 1.2646 | 0.13766 | 0.0473 | 9.1864

## 113. Re 12M Mach 0.00 (1)
BIGFOIL.COM POLAR EXPORT
NACA32018
NACA32018 |  |  |  | Cl Max: | 1.815 | at alpha= | 18 | deg
JavaFoil+Calcfoil stall+Eppler ext transition |  |  |  | L/D Max: | 116.934 | at alpha= | 10.5 | deg
Re: | 12000000 |  |  | Cd Min: | 0.00826 | at alpha= | -8 | deg
Mach: | 0 |  |  | Cl=0 at alpha= | -1.6508 | deg
|  |  |  | @ Cl=0.1, Cd= | 0.0086329
|  |  |  | @ Cl=0.4, Cd= | 0.0087194
|  |  |  | @ Cl=0.6, Cd= | 0.0087847
alpha (deg) | Cl | Cd | Cm | Cl/Cd
-20 | -1.298 | 0.04108 | 0.009 | -31.607
-19.5 | -1.312 | 0.03638 | 0.008 | -36.053
-19 | -1.322 | 0.03241 | 0.008 | -40.796
-18.5 | -1.331 | 0.02872 | 0.008 | -46.36
-18 | -1.336 | 0.02591 | 0.008 | -51.574
-17.5 | -1.339 | 0.02346 | 0.007 | -57.071
-17 | -1.338 | 0.02142 | 0.007 | -62.462
-16.5 | -1.334 | 0.01961 | 0.007 | -68.042
-16 | -1.327 | 0.0181 | 0.006 | -73.298
-15.5 | -1.315 | 0.01685 | 0.006 | -78.063
-15 | -1.301 | 0.01575 | 0.006 | -82.602
-14.5 | -1.283 | 0.01485 | 0.005 | -86.361
-14 | -1.261 | 0.01411 | 0.005 | -89.365
-13.5 | -1.234 | 0.01348 | 0.005 | -91.612
-13 | -1.205 | 0.01286 | 0.004 | -93.68
-12.5 | -1.172 | 0.01233 | 0.004 | -95.052
-12 | -1.136 | 0.01186 | 0.003 | -95.785
-11.5 | -1.098 | 0.01144 | 0.003 | -96.001
-11 | -1.057 | 0.01104 | 0.003 | -95.714
-10.5 | -1.013 | 0.01068 | 0.002 | -94.896
-10 | -0.967 | 0.01035 | 0.002 | -93.451
-9.5 | -0.919 | 0.01009 | 0.002 | -91.052
-9 | -0.869 | 0.00981 | 0.001 | -88.552
-8.5 | -0.817 | 0.00956 | 0.001 | -85.436
-8 | -0.763 | 0.00826 | 0 | -92.41
-7.5 | -0.708 | 0.00859 | 0 | -82.43
-7 | -0.651 | 0.00841 | 0 | -77.454
-6.5 | -0.594 | 0.00876 | -0.001 | -67.759
-6 | -0.535 | 0.00865 | -0.001 | -61.88
-5.5 | -0.476 | 0.00848 | -0.001 | -56.062
-5 | -0.415 | 0.00893 | -0.002 | -46.512
-4.5 | -0.354 | 0.00879 | -0.002 | -40.292
-4 | -0.293 | 0.00871 | -0.003 | -33.637
-3.5 | -0.231 | 0.00864 | -0.003 | -26.741
-3 | -0.169 | 0.00915 | -0.003 | -18.457
-2.5 | -0.106 | 0.00906 | -0.004 | -11.743
-2 | -0.044 | 0.00905 | -0.004 | -4.829
-1.5 | 0.019 | 0.00904 | -0.004 | 2.109
-1 | 0.082 | 0.00863 | -0.005 | 9.481
-0.5 | 0.144 | 0.00864 | -0.005 | 16.717
0 | 0.207 | 0.00854 | -0.005 | 24.229
0.5 | 0.269 | 0.00853 | -0.006 | 31.585
1 | 0.332 | 0.00859 | -0.006 | 38.62
1.5 | 0.394 | 0.00867 | -0.006 | 45.4
2 | 0.456 | 0.00918 | -0.007 | 49.648
2.5 | 0.517 | 0.00866 | -0.007 | 59.706
3 | 0.579 | 0.00874 | -0.007 | 66.181
3.5 | 0.64 | 0.00887 | -0.008 | 72.087
4 | 0.7 | 0.00845 | -0.008 | 82.918
4.5 | 0.761 | 0.00858 | -0.008 | 88.698
5 | 0.821 | 0.00871 | -0.009 | 94.219
5.5 | 0.88 | 0.00873 | -0.009 | 100.832
6 | 0.939 | 0.00885 | -0.009 | 106.135
6.5 | 0.997 | 0.00854 | -0.01 | 116.753
7 | 1.054 | 0.00969 | -0.01 | 108.834
7.5 | 1.111 | 0.01066 | -0.01 | 104.258
8 | 1.167 | 0.01082 | -0.011 | 107.798
8.5 | 1.221 | 0.01098 | -0.011 | 111.212
9 | 1.275 | 0.01117 | -0.011 | 114.175
9.5 | 1.327 | 0.01148 | -0.011 | 115.582
10 | 1.378 | 0.01182 | -0.012 | 116.594
10.5 | 1.428 | 0.01221 | -0.012 | 116.934
11 | 1.475 | 0.01272 | -0.012 | 116.001
11.5 | 1.52 | 0.0133 | -0.012 | 114.279
12 | 1.564 | 0.01398 | -0.013 | 111.836
12.5 | 1.604 | 0.01479 | -0.013 | 108.456
13 | 1.642 | 0.01577 | -0.013 | 104.13
13.5 | 1.676 | 0.0169 | -0.013 | 99.197
14 | 1.707 | 0.0183 | -0.013 | 93.311
14.5 | 1.734 | 0.02005 | -0.013 | 86.509
15 | 1.758 | 0.02208 | -0.014 | 79.6
15.5 | 1.777 | 0.02463 | -0.014 | 72.137
16 | 1.791 | 0.02773 | -0.014 | 64.596
16.5 | 1.804 | 0.03116 | -0.014 | 57.881
17 | 1.81 | 0.03557 | -0.014 | 50.878
17.5 | 1.814 | 0.04038 | -0.014 | 44.912
18 | 1.815 | 0.04584 | -0.014 | 39.589
18.5 | 1.812 | 0.05174 | -0.014 | 35.025
19 | 1.806 | 0.05831 | -0.014 | 30.977
19.5 | 1.799 | 0.06501 | -0.014 | 27.671
20 | 1.789 | 0.07268 | -0.014 | 24.61

## 114. Re 12M Mach 0.00 (2)
BIGFOIL.COM POLAR EXPORT
NACA32018
NACA32018 |  |  |  | Cl Max: | 1.8333 | at alpha= | 20 | deg
XFOIL ncrit=9 |  |  |  | L/D Max: | 143.337 | at alpha= | 10.5 | deg
Re: | 12000000 |  |  | Cd Min: | 0.03567 | at alpha= | 20 | deg
Mach: | 0 |  |  | Cl=0 at alpha= | -1.829 | deg
|  |  |  | @ Cl=0.1, Cd= | 0.0061148
|  |  |  | @ Cl=0.4, Cd= | 0.0062154
|  |  |  | @ Cl=0.6, Cd= | 0.0064966
alpha (deg) | Cl | Cd | Cm | Cl/Cd
-20 | -1.6415 | 0.02494 | -0.0552 | -65.818
-19.5 | -1.6279 | 0.02263 | -0.0525 | -71.9355
-19 | -1.6124 | 0.02059 | -0.0493 | -78.3099
-18.5 | -1.5942 | 0.01889 | -0.046 | -84.3939
-18 | -1.5731 | 0.01749 | -0.0424 | -89.9428
-17 | -1.5059 | 0.01526 | -0.0385 | -98.6828
-16.5 | -1.4602 | 0.01436 | -0.0384 | -101.6852
-16 | -1.413 | 0.01355 | -0.0383 | -104.2804
-15.5 | -1.363 | 0.01286 | -0.0384 | -105.9876
-15 | -1.3112 | 0.01223 | -0.0388 | -107.2118
-14.5 | -1.277 | 0.0116 | -0.0354 | -110.0862
-14 | -1.23 | 0.01096 | -0.0345 | -112.2263
-13.5 | -1.1746 | 0.01041 | -0.0351 | -112.8338
-13 | -1.1109 | 0.00994 | -0.0374 | -111.7606
-12.5 | -1.0448 | 0.00954 | -0.0401 | -109.5178
-12 | -0.9047 | 0.00891 | -0.0588 | -101.5376
-11.5 | -0.8692 | 0.00873 | -0.0548 | -99.5647
-11 | -0.837 | 0.0085 | -0.05 | -98.4706
-10.5 | -0.8022 | 0.00828 | -0.0457 | -96.8841
-10 | -0.7669 | 0.0081 | -0.0414 | -94.679
-9.5 | -0.7297 | 0.00793 | -0.0375 | -92.0177
-9 | -0.6949 | 0.00783 | -0.0329 | -88.7484
-8.5 | -0.6523 | 0.00771 | -0.03 | -84.6044
-8 | -0.6076 | 0.00754 | -0.0275 | -80.5836
-7.5 | -0.5622 | 0.00743 | -0.0252 | -75.6662
-7 | -0.5145 | 0.00732 | -0.0233 | -70.2869
-6.5 | -0.466 | 0.00722 | -0.0215 | -64.5429
-6 | -0.4176 | 0.00712 | -0.0197 | -58.6517
-5.5 | -0.368 | 0.00704 | -0.0182 | -52.2727
-5 | -0.3189 | 0.00701 | -0.0166 | -45.4922
-4.5 | -0.2691 | 0.00697 | -0.015 | -38.6083
-4 | -0.2189 | 0.00696 | -0.0136 | -31.4511
-3.5 | -0.1677 | 0.0069 | -0.0124 | -24.3043
-3 | -0.1168 | 0.00691 | -0.0111 | -16.903
-2.5 | -0.0656 | 0.0069 | -0.0099 | -9.5072
-2 | -0.0144 | 0.00689 | -0.0086 | -2.09
-1.5 | 0.0277 | 0.00646 | -0.0056 | 4.2879
-1 | 0.0727 | 0.00619 | -0.0031 | 11.7447
-0.5 | 0.1199 | 0.00606 | -0.0011 | 19.7855
0.5 | 0.2182 | 0.00604 | 0.0021 | 36.1258
1 | 0.2662 | 0.00606 | 0.0039 | 43.9274
1.5 | 0.3143 | 0.00609 | 0.0058 | 51.6092
2 | 0.3609 | 0.00612 | 0.0079 | 58.9706
2.5 | 0.4101 | 0.00624 | 0.0095 | 65.7212
3 | 0.4609 | 0.0063 | 0.0107 | 73.1587
3.5 | 0.5105 | 0.00638 | 0.0122 | 80.0157
4 | 0.5596 | 0.00644 | 0.0138 | 86.8944
4.5 | 0.6096 | 0.00651 | 0.0152 | 93.6406
5 | 0.6565 | 0.0066 | 0.0172 | 99.4697
5.5 | 0.7039 | 0.0067 | 0.0191 | 105.0597
6 | 0.7503 | 0.00676 | 0.0211 | 110.9911
6.5 | 0.7921 | 0.00686 | 0.0242 | 115.4665
7 | 0.827 | 0.00695 | 0.0286 | 118.9928
7.5 | 0.8667 | 0.00705 | 0.0321 | 122.9362
8 | 0.904 | 0.00718 | 0.0359 | 125.9053
8.5 | 0.9373 | 0.00733 | 0.0406 | 127.8718
9 | 0.9701 | 0.00745 | 0.0453 | 130.2148
9.5 | 1.0802 | 0.00785 | 0.033 | 137.6051
10 | 1.1697 | 0.00831 | 0.0251 | 140.7581
10.5 | 1.237 | 0.00863 | 0.0222 | 143.3372
11 | 1.2941 | 0.00904 | 0.0213 | 143.1527
11.5 | 1.3511 | 0.00947 | 0.0203 | 142.6716
12 | 1.3926 | 0.0099 | 0.0226 | 140.6667
12.5 | 1.4379 | 0.01048 | 0.0237 | 137.2042
13 | 1.4923 | 0.01095 | 0.023 | 136.2831
13.5 | 1.5418 | 0.01163 | 0.023 | 132.5709
14 | 1.5917 | 0.01224 | 0.0228 | 130.0408
14.5 | 1.6379 | 0.01304 | 0.023 | 125.6058
15 | 1.6803 | 0.01393 | 0.0236 | 120.6246
15.5 | 1.7015 | 0.0149 | 0.0282 | 114.1946
16 | 1.725 | 0.016 | 0.0319 | 107.8125
16.5 | 1.7467 | 0.0173 | 0.0354 | 100.9653
17 | 1.7641 | 0.01892 | 0.039 | 93.24
17.5 | 1.7793 | 0.0208 | 0.0424 | 85.5433
18 | 1.7944 | 0.02298 | 0.045 | 78.0853
18.5 | 1.8123 | 0.02522 | 0.0468 | 71.8596
19 | 1.82 | 0.02841 | 0.0486 | 64.062
19.5 | 1.8288 | 0.03176 | 0.0498 | 57.5819
20 | 1.8333 | 0.03567 | 0.0506 | 51.3961

## 115. Re 12M Mach 0.10 (1)
BIGFOIL.COM POLAR EXPORT
NACA32018
NACA32018 |  |  |  | Cl Max: | 1.798 | at alpha= | 17.5 | deg
JavaFoil+Calcfoil stall+Eppler ext transition |  |  |  | L/D Max: | 116.32 | at alpha= | 6.5 | deg
Re: | 12000000 |  |  | Cd Min: | 0.00831 | at alpha= | 5 | deg
Mach: | 0.1 |  |  | Cl=0 at alpha= | -1.6508 | deg
|  |  |  | @ Cl=0.1, Cd= | 0.0085843
|  |  |  | @ Cl=0.4, Cd= | 0.0087055
|  |  |  | @ Cl=0.6, Cd= | 0.0088098
alpha (deg) | Cl | Cd | Cm | Cl/Cd
-20 | -1.254 | 0.04521 | 0.009 | -27.732
-19.5 | -1.272 | 0.03921 | 0.008 | -32.453
-19 | -1.287 | 0.03461 | 0.008 | -37.188
-18.5 | -1.299 | 0.0307 | 0.008 | -42.323
-18 | -1.308 | 0.02748 | 0.008 | -47.61
-17.5 | -1.315 | 0.02455 | 0.007 | -53.556
-17 | -1.317 | 0.02227 | 0.007 | -59.141
-16.5 | -1.317 | 0.0203 | 0.007 | -64.867
-16 | -1.312 | 0.01866 | 0.006 | -70.306
-15.5 | -1.303 | 0.01736 | 0.006 | -75.087
-15 | -1.291 | 0.01614 | 0.006 | -80.026
-14.5 | -1.275 | 0.01517 | 0.005 | -84.05
-14 | -1.255 | 0.01435 | 0.005 | -87.483
-13.5 | -1.231 | 0.01367 | 0.005 | -90.004
-13 | -1.202 | 0.01307 | 0.004 | -92.033
-12.5 | -1.171 | 0.01251 | 0.004 | -93.627
-12 | -1.136 | 0.01201 | 0.003 | -94.619
-11.5 | -1.099 | 0.01155 | 0.003 | -95.136
-11 | -1.058 | 0.01115 | 0.003 | -94.91
-10.5 | -1.015 | 0.0108 | 0.002 | -93.959
-10 | -0.97 | 0.01045 | 0.002 | -92.8
-9.5 | -0.922 | 0.01015 | 0.002 | -90.801
-9 | -0.872 | 0.00988 | 0.001 | -88.281
-8.5 | -0.82 | 0.00961 | 0.001 | -85.301
-8 | -0.766 | 0.00833 | 0 | -91.985
-7.5 | -0.711 | 0.00862 | 0 | -82.456
-7 | -0.654 | 0.00844 | 0 | -77.526
-6.5 | -0.596 | 0.00881 | -0.001 | -67.659
-6 | -0.537 | 0.00866 | -0.001 | -62.088
-5.5 | -0.478 | 0.00854 | -0.001 | -55.924
-5 | -0.417 | 0.00891 | -0.002 | -46.824
-4.5 | -0.356 | 0.00886 | -0.002 | -40.183
-4 | -0.294 | 0.00877 | -0.003 | -33.569
-3.5 | -0.232 | 0.0087 | -0.003 | -26.687
-3 | -0.17 | 0.00917 | -0.003 | -18.502
-2.5 | -0.107 | 0.00915 | -0.004 | -11.694
-2 | -0.044 | 0.00913 | -0.004 | -4.81
-1.5 | 0.019 | 0.00907 | -0.004 | 2.114
-1 | 0.082 | 0.00859 | -0.005 | 9.572
-0.5 | 0.145 | 0.00857 | -0.005 | 16.938
0 | 0.208 | 0.00858 | -0.005 | 24.235
0.5 | 0.271 | 0.00862 | -0.006 | 31.426
1 | 0.333 | 0.00864 | -0.006 | 38.59
1.5 | 0.396 | 0.00871 | -0.006 | 45.42
2 | 0.458 | 0.00864 | -0.007 | 53.017
2.5 | 0.52 | 0.00872 | -0.007 | 59.632
3 | 0.581 | 0.00877 | -0.007 | 66.322
3.5 | 0.643 | 0.0089 | -0.008 | 72.206
4 | 0.704 | 0.00846 | -0.008 | 83.209
4.5 | 0.764 | 0.00863 | -0.008 | 88.542
5 | 0.824 | 0.00831 | -0.009 | 99.259
5.5 | 0.884 | 0.00878 | -0.009 | 100.694
6 | 0.943 | 0.00844 | -0.009 | 111.72
6.5 | 1.001 | 0.00861 | -0.01 | 116.32
7 | 1.059 | 0.00974 | -0.01 | 108.665
7.5 | 1.116 | 0.01075 | -0.01 | 103.827
8 | 1.171 | 0.0109 | -0.011 | 107.455
8.5 | 1.226 | 0.01108 | -0.011 | 110.693
9 | 1.28 | 0.01128 | -0.011 | 113.492
9.5 | 1.332 | 0.01161 | -0.011 | 114.745
10 | 1.383 | 0.01196 | -0.012 | 115.604
10.5 | 1.432 | 0.01237 | -0.012 | 115.802
11 | 1.479 | 0.01291 | -0.012 | 114.585
11.5 | 1.524 | 0.01353 | -0.012 | 112.61
12 | 1.567 | 0.01423 | -0.013 | 110.078
12.5 | 1.606 | 0.01508 | -0.013 | 106.487
13 | 1.643 | 0.01614 | -0.013 | 101.786
13.5 | 1.676 | 0.01736 | -0.013 | 96.595
14 | 1.706 | 0.01887 | -0.013 | 90.404
14.5 | 1.732 | 0.02075 | -0.014 | 83.45
15 | 1.754 | 0.0229 | -0.014 | 76.586
15.5 | 1.771 | 0.02574 | -0.014 | 68.796
16 | 1.784 | 0.02903 | -0.014 | 61.447
16.5 | 1.793 | 0.03289 | -0.014 | 54.518
17 | 1.797 | 0.03753 | -0.014 | 47.894
17.5 | 1.798 | 0.04285 | -0.014 | 41.961
18 | 1.797 | 0.0486 | -0.014 | 36.979
18.5 | 1.791 | 0.05511 | -0.014 | 32.504
19 | 1.783 | 0.06189 | -0.014 | 28.811
19.5 | 1.773 | 0.06915 | -0.014 | 25.637
20 | 1.76 | 0.077 | -0.014 | 22.857

## 116. Re 12M Mach 0.10 (2)
BIGFOIL.COM POLAR EXPORT
NACA32018
NACA32018 |  |  |  | Cl Max: | 1.8273 | at alpha= | 20 | deg
XFOIL ncrit=9 |  |  |  | L/D Max: | 142.798 | at alpha= | 10.5 | deg
Re: | 12000000 |  |  | Cd Min: | 0.03834 | at alpha= | 20 | deg
Mach: | 0.1 |  |  | Cl=0 at alpha= | -1.8329 | deg
|  |  |  | @ Cl=0.1, Cd= | 0.0061587
|  |  |  | @ Cl=0.4, Cd= | 0.006234
|  |  |  | @ Cl=0.6, Cd= | 0.0065208
alpha (deg) | Cl | Cd | Cm | Cl/Cd
-20 | -1.6345 | 0.02693 | -0.0587 | -60.6944
-19.5 | -1.622 | 0.02431 | -0.0561 | -66.7215
-19 | -1.6087 | 0.02195 | -0.0531 | -73.2893
-18.5 | -1.5918 | 0.01999 | -0.0498 | -79.6298
-18 | -1.5718 | 0.01838 | -0.0462 | -85.5169
-17.5 | -1.5529 | 0.01699 | -0.0419 | -91.4008
-17 | -1.5122 | 0.0158 | -0.0412 | -95.7089
-16.5 | -1.4667 | 0.01479 | -0.0409 | -99.1684
-16 | -1.4197 | 0.01391 | -0.0407 | -102.0633
-15.5 | -1.3704 | 0.01314 | -0.0406 | -104.2922
-15 | -1.3182 | 0.01247 | -0.0408 | -105.7097
-14.5 | -1.2807 | 0.01185 | -0.0379 | -108.0759
-14 | -1.2364 | 0.01117 | -0.0363 | -110.6893
-13.5 | -1.1809 | 0.01058 | -0.0368 | -111.6163
-13 | -1.1182 | 0.01007 | -0.0387 | -111.0427
-12.5 | -1.0537 | 0.00965 | -0.0408 | -109.1917
-12 | -0.9118 | 0.009 | -0.0596 | -101.3111
-11.5 | -0.8718 | 0.0088 | -0.0564 | -99.0682
-11 | -0.838 | 0.00857 | -0.0518 | -97.783
-10.5 | -0.8033 | 0.00834 | -0.0474 | -96.3189
-10 | -0.7678 | 0.00815 | -0.043 | -94.2086
-9.5 | -0.73 | 0.00797 | -0.039 | -91.5935
-9 | -0.6944 | 0.00785 | -0.0345 | -88.4586
-8.5 | -0.654 | 0.00774 | -0.031 | -84.4961
-8 | -0.6094 | 0.00757 | -0.0284 | -80.502
-7.5 | -0.5641 | 0.00746 | -0.0259 | -75.6166
-7 | -0.5164 | 0.00734 | -0.0239 | -70.3542
-6.5 | -0.4677 | 0.00725 | -0.0221 | -64.5103
-6 | -0.4191 | 0.00714 | -0.0202 | -58.6975
-5.5 | -0.3694 | 0.00706 | -0.0186 | -52.3229
-5 | -0.32 | 0.00703 | -0.0169 | -45.5192
-4.5 | -0.2701 | 0.00698 | -0.0153 | -38.6963
-4 | -0.2196 | 0.00697 | -0.0139 | -31.5065
-3.5 | -0.1682 | 0.00691 | -0.0126 | -24.3415
-3 | -0.1171 | 0.00692 | -0.0113 | -16.922
-2.5 | -0.0657 | 0.00691 | -0.01 | -9.508
-2 | -0.0141 | 0.0069 | -0.0087 | -2.0435
-1.5 | 0.0281 | 0.00647 | -0.0056 | 4.3431
-0.5 | 0.1205 | 0.00607 | -0.0011 | 19.8517
0 | 0.17 | 0.00605 | 0.0006 | 28.0992
0.5 | 0.219 | 0.00605 | 0.0023 | 36.1983
1 | 0.2674 | 0.00607 | 0.0042 | 44.0527
1.5 | 0.3156 | 0.00611 | 0.006 | 51.653
2 | 0.3622 | 0.00615 | 0.0082 | 58.8943
2.5 | 0.4117 | 0.00626 | 0.0098 | 65.7668
3 | 0.4629 | 0.00632 | 0.0111 | 73.2437
3.5 | 0.5125 | 0.0064 | 0.0127 | 80.0781
4 | 0.562 | 0.00646 | 0.0143 | 86.9969
4.5 | 0.612 | 0.00654 | 0.0158 | 93.578
5 | 0.659 | 0.00663 | 0.0179 | 99.3967
5.5 | 0.7066 | 0.00672 | 0.0198 | 105.1488
6 | 0.753 | 0.00679 | 0.022 | 110.8984
6.5 | 0.7917 | 0.00688 | 0.0259 | 115.0727
7 | 0.8284 | 0.00699 | 0.0301 | 118.5122
7.5 | 0.8688 | 0.00709 | 0.0335 | 122.5388
8 | 0.9059 | 0.00723 | 0.0375 | 125.2974
8.5 | 0.9396 | 0.00738 | 0.0421 | 127.3171
9 | 0.9755 | 0.0075 | 0.0463 | 130.0667
9.5 | 1.0958 | 0.00797 | 0.032 | 137.4906
10 | 1.1782 | 0.00838 | 0.026 | 140.5967
10.5 | 1.2452 | 0.00872 | 0.0233 | 142.7982
11 | 1.3024 | 0.00916 | 0.0225 | 142.1834
11.5 | 1.3588 | 0.00959 | 0.0219 | 141.6893
12 | 1.3939 | 0.01005 | 0.0257 | 138.6965
12.5 | 1.4472 | 0.01063 | 0.0253 | 136.143
13 | 1.5014 | 0.01114 | 0.0248 | 134.7756
13.5 | 1.5507 | 0.01188 | 0.0249 | 130.5303
14 | 1.6015 | 0.0125 | 0.0248 | 128.12
14.5 | 1.6467 | 0.0134 | 0.0252 | 122.8881
15 | 1.6836 | 0.01435 | 0.027 | 117.324
15.5 | 1.7066 | 0.01538 | 0.0313 | 110.9623
16 | 1.7309 | 0.01654 | 0.0349 | 104.6493
16.5 | 1.7513 | 0.01801 | 0.0386 | 97.2404
17 | 1.7677 | 0.01979 | 0.0422 | 89.3229
17.5 | 1.7815 | 0.02191 | 0.0455 | 81.3099
18 | 1.7968 | 0.02425 | 0.0479 | 74.0948
18.5 | 1.812 | 0.02685 | 0.0498 | 67.486
19 | 1.8183 | 0.03033 | 0.0513 | 59.9505
19.5 | 1.825 | 0.03406 | 0.0523 | 53.5819
20 | 1.8273 | 0.03834 | 0.0529 | 47.6604

## 117. Re 12M Mach 0.25 (1)
BIGFOIL.COM POLAR EXPORT
NACA32018
NACA32018 |  |  |  | Cl Max: | 1.716 | at alpha= | 15.5 | deg
JavaFoil+Calcfoil stall+Eppler ext transition |  |  |  | L/D Max: | 109.81 | at alpha= | 9.5 | deg
Re: | 12000000 |  |  | Cd Min: | 0.00821 | at alpha= | -7 | deg
Mach: | 0.25 |  |  | Cl=0 at alpha= | -1.6539 | deg
|  |  |  | @ Cl=0.1, Cd= | 0.0083957
|  |  |  | @ Cl=0.4, Cd= | 0.0084294
|  |  |  | @ Cl=0.6, Cd= | 0.0085353
alpha (deg) | Cl | Cd | Cm | Cl/Cd
-19.5 | -0.859 | 0.14665 | 0.005 | -5.858
-19 | -0.949 | 0.08792 | 0.007 | -10.799
-18.5 | -1.01 | 0.0634 | 0.007 | -15.929
-18 | -1.063 | 0.04705 | 0.007 | -22.592
-17.5 | -1.103 | 0.03843 | 0.007 | -28.696
-17 | -1.139 | 0.03137 | 0.007 | -36.295
-16.5 | -1.165 | 0.02701 | 0.007 | -43.149
-16 | -1.186 | 0.02359 | 0.006 | -50.288
-15.5 | -1.2 | 0.021 | 0.006 | -57.164
-15 | -1.208 | 0.0191 | 0.006 | -63.231
-14.5 | -1.21 | 0.01746 | 0.005 | -69.299
-14 | -1.206 | 0.01611 | 0.005 | -74.872
-13.5 | -1.194 | 0.01512 | 0.005 | -78.971
-13 | -1.177 | 0.01429 | 0.004 | -82.345
-12.5 | -1.155 | 0.01355 | 0.004 | -85.219
-12 | -1.128 | 0.0129 | 0.004 | -87.427
-11.5 | -1.097 | 0.01233 | 0.003 | -88.943
-11 | -1.062 | 0.01182 | 0.003 | -89.866
-10.5 | -1.023 | 0.01136 | 0.002 | -90.044
-10 | -0.98 | 0.01097 | 0.002 | -89.338
-9.5 | -0.935 | 0.01061 | 0.002 | -88.147
-9 | -0.886 | 0.01027 | 0.001 | -86.305
-8.5 | -0.835 | 0.00997 | 0.001 | -83.778
-8 | -0.782 | 0.00974 | 0 | -80.287
-7.5 | -0.726 | 0.00838 | 0 | -86.642
-7 | -0.669 | 0.00821 | 0 | -81.507
-6.5 | -0.611 | 0.00852 | -0.001 | -71.69
-6 | -0.551 | 0.00837 | -0.001 | -65.831
-5.5 | -0.49 | 0.00875 | -0.001 | -55.98
-5 | -0.428 | 0.00861 | -0.002 | -49.705
-4.5 | -0.365 | 0.00855 | -0.002 | -42.717
-4 | -0.302 | 0.00891 | -0.003 | -33.925
-3.5 | -0.238 | 0.00887 | -0.003 | -26.885
-3 | -0.174 | 0.00881 | -0.003 | -19.787
-2.5 | -0.11 | 0.00931 | -0.004 | -11.795
-2 | -0.045 | 0.00934 | -0.004 | -4.831
-1.5 | 0.02 | 0.00878 | -0.004 | 2.242
-1 | 0.084 | 0.00828 | -0.005 | 10.199
-0.5 | 0.149 | 0.00875 | -0.005 | 17.044
0 | 0.214 | 0.00879 | -0.006 | 24.307
0.5 | 0.278 | 0.00884 | -0.006 | 31.442
1 | 0.342 | 0.00881 | -0.006 | 38.84
1.5 | 0.406 | 0.00839 | -0.007 | 48.393
2 | 0.47 | 0.00847 | -0.007 | 55.52
2.5 | 0.534 | 0.00893 | -0.007 | 59.749
3 | 0.597 | 0.00853 | -0.008 | 69.959
3.5 | 0.659 | 0.00864 | -0.008 | 76.354
4 | 0.722 | 0.00873 | -0.008 | 82.647
4.5 | 0.784 | 0.00837 | -0.009 | 93.573
5 | 0.845 | 0.00857 | -0.009 | 98.569
5.5 | 0.906 | 0.00827 | -0.009 | 109.52
6 | 0.966 | 0.00976 | -0.01 | 98.921
6.5 | 1.025 | 0.00995 | -0.01 | 103.032
7 | 1.083 | 0.01016 | -0.01 | 106.61
7.5 | 1.141 | 0.01082 | -0.011 | 105.448
8 | 1.196 | 0.01142 | -0.011 | 104.78
8.5 | 1.251 | 0.01165 | -0.011 | 107.36
9 | 1.304 | 0.01196 | -0.011 | 109.067
9.5 | 1.356 | 0.01235 | -0.012 | 109.81
10 | 1.405 | 0.01281 | -0.012 | 109.682
10.5 | 1.453 | 0.01333 | -0.012 | 108.934
11 | 1.497 | 0.01406 | -0.012 | 106.492
11.5 | 1.538 | 0.01489 | -0.013 | 103.313
12 | 1.577 | 0.01583 | -0.013 | 99.635
12.5 | 1.611 | 0.01711 | -0.013 | 94.159
13 | 1.642 | 0.01864 | -0.013 | 88.081
13.5 | 1.668 | 0.02045 | -0.013 | 81.533
14 | 1.688 | 0.02292 | -0.014 | 73.645
14.5 | 1.703 | 0.02581 | -0.014 | 65.988
15 | 1.713 | 0.02944 | -0.014 | 58.184
15.5 | 1.716 | 0.03392 | -0.014 | 50.61
16 | 1.716 | 0.03904 | -0.014 | 43.944
16.5 | 1.708 | 0.04549 | -0.014 | 37.557
17 | 1.696 | 0.05257 | -0.014 | 32.259
17.5 | 1.68 | 0.06041 | -0.014 | 27.805
18 | 1.66 | 0.06892 | -0.014 | 24.082
18.5 | 1.634 | 0.07813 | -0.014 | 20.913
19 | 1.604 | 0.08794 | -0.013 | 18.237
19.5 | 1.57 | 0.09818 | -0.013 | 15.991
20 | 1.534 | 0.10828 | -0.013 | 14.164

## 118. Re 12M Mach 0.25 (2)
BIGFOIL.COM POLAR EXPORT
NACA32018
NACA32018 |  |  |  | Cl Max: | 1.7955 | at alpha= | 18 | deg
XFOIL ncrit=9 |  |  |  | L/D Max: | 138.392 | at alpha= | 10 | deg
Re: | 12000000 |  |  | Cd Min: | 0.05692 | at alpha= | 20 | deg
Mach: | 0.25 |  |  | Cl=0 at alpha= | -1.8583 | deg
|  |  |  | @ Cl=0.1, Cd= | 0.0062212
|  |  |  | @ Cl=0.4, Cd= | 0.0063134
|  |  |  | @ Cl=0.6, Cd= | 0.0066121
alpha (deg) | Cl | Cd | Cm | Cl/Cd
-20 | -1.5797 | 0.04141 | -0.0722 | -38.1478
-19.5 | -1.5785 | 0.03656 | -0.0713 | -43.1756
-19 | -1.575 | 0.03218 | -0.0698 | -48.9434
-18.5 | -1.5659 | 0.02851 | -0.0677 | -54.9246
-18 | -1.5528 | 0.02537 | -0.065 | -61.2061
-17.5 | -1.5373 | 0.02269 | -0.0617 | -67.7523
-17 | -1.5243 | 0.02022 | -0.0575 | -75.3858
-16.5 | -1.492 | 0.01822 | -0.0554 | -81.888
-16 | -1.4484 | 0.01667 | -0.0544 | -86.8866
-15.5 | -1.4022 | 0.01532 | -0.0535 | -91.5274
-15 | -1.3525 | 0.0142 | -0.0527 | -95.2465
-14.5 | -1.2996 | 0.01325 | -0.0521 | -98.083
-14 | -1.2655 | 0.01242 | -0.0477 | -101.8921
-13.5 | -1.2126 | 0.01169 | -0.0466 | -103.7297
-13 | -1.1523 | 0.01095 | -0.047 | -105.2329
-12 | -1.0225 | 0.00988 | -0.0493 | -103.4919
-11.5 | -0.8906 | 0.00924 | -0.0643 | -96.3853
-11 | -0.847 | 0.00897 | -0.0611 | -94.4259
-10.5 | -0.8092 | 0.0087 | -0.0566 | -93.0115
-10 | -0.7726 | 0.00845 | -0.0518 | -91.432
-9.5 | -0.7332 | 0.00822 | -0.0475 | -89.1971
-9 | -0.6948 | 0.00802 | -0.0429 | -86.6334
-8.5 | -0.6543 | 0.00784 | -0.0387 | -83.4566
-8 | -0.6175 | 0.00773 | -0.0337 | -79.8836
-7.5 | -0.5731 | 0.00759 | -0.0304 | -75.5072
-7 | -0.5257 | 0.00746 | -0.0276 | -70.4692
-6.5 | -0.4765 | 0.00735 | -0.0253 | -64.8299
-6 | -0.4264 | 0.00724 | -0.0231 | -58.895
-5.5 | -0.3761 | 0.00714 | -0.0211 | -52.6751
-5 | -0.3257 | 0.0071 | -0.019 | -45.8732
-4.5 | -0.2749 | 0.00705 | -0.0171 | -38.9929
-4 | -0.2232 | 0.00702 | -0.0154 | -31.7949
-3.5 | -0.1705 | 0.00698 | -0.0138 | -24.4269
-3 | -0.1185 | 0.00698 | -0.0122 | -16.9771
-2.5 | -0.0658 | 0.00697 | -0.0107 | -9.4405
-2 | -0.0127 | 0.00695 | -0.0093 | -1.8273
-1 | 0.0769 | 0.0063 | -0.0032 | 12.2063
-0.5 | 0.1238 | 0.00614 | -0.0006 | 20.1629
0 | 0.1738 | 0.00614 | 0.0013 | 28.3062
0.5 | 0.224 | 0.00613 | 0.0033 | 36.5416
1 | 0.2737 | 0.00614 | 0.0054 | 44.5765
1.5 | 0.3217 | 0.00624 | 0.0077 | 51.5545
2 | 0.37 | 0.00626 | 0.0101 | 59.1054
2.5 | 0.4206 | 0.00635 | 0.012 | 66.2362
3 | 0.4727 | 0.00642 | 0.0136 | 73.6293
3.5 | 0.5237 | 0.00652 | 0.0155 | 80.3221
4 | 0.5743 | 0.00655 | 0.0174 | 87.6794
4.5 | 0.624 | 0.00667 | 0.0196 | 93.5532
5 | 0.672 | 0.00677 | 0.0221 | 99.2614
5.5 | 0.7174 | 0.00682 | 0.0252 | 105.1906
6 | 0.7567 | 0.00691 | 0.0295 | 109.508
6.5 | 0.7975 | 0.00707 | 0.0335 | 112.8006
7 | 0.8383 | 0.00718 | 0.0375 | 116.7549
7.5 | 0.8797 | 0.00732 | 0.0414 | 120.1776
8 | 0.9172 | 0.00752 | 0.0459 | 121.9681
8.5 | 0.9552 | 0.00767 | 0.0503 | 124.5372
9 | 1.0269 | 0.00791 | 0.0477 | 129.823
9.5 | 1.1507 | 0.0085 | 0.034 | 135.3765
10 | 1.222 | 0.00883 | 0.0316 | 138.3918
10.5 | 1.2845 | 0.00932 | 0.0308 | 137.8219
11 | 1.3473 | 0.00982 | 0.03 | 137.1996
11.5 | 1.3954 | 0.01036 | 0.0321 | 134.6911
12 | 1.4389 | 0.01104 | 0.0348 | 130.3351
12.5 | 1.4963 | 0.01166 | 0.0348 | 128.3276
13 | 1.5479 | 0.01254 | 0.0354 | 123.437
13.5 | 1.601 | 0.01336 | 0.0359 | 119.8353
14 | 1.6483 | 0.01449 | 0.0368 | 113.7543
14.5 | 1.6879 | 0.01564 | 0.039 | 107.922
15 | 1.7082 | 0.01715 | 0.0439 | 99.6035
15.5 | 1.7327 | 0.01874 | 0.0478 | 92.46
16 | 1.753 | 0.02069 | 0.0515 | 84.7269
16.5 | 1.7666 | 0.02322 | 0.0551 | 76.081
17 | 1.7823 | 0.02583 | 0.058 | 69.0012
17.5 | 1.7886 | 0.02942 | 0.0604 | 60.7954
18 | 1.7955 | 0.03334 | 0.062 | 53.8542
18.5 | 1.7937 | 0.03823 | 0.0629 | 46.9187
19 | 1.7938 | 0.04325 | 0.0631 | 41.4751
19.5 | 1.7752 | 0.05016 | 0.0625 | 35.3907
20 | 1.7619 | 0.05692 | 0.0613 | 30.954

## 119. Re 12M Mach 0.50 (1)
BIGFOIL.COM POLAR EXPORT
NACA32018
NACA32018 |  |  |  | Cl Max: | 1.391 | at alpha= | 10 | deg
JavaFoil+Calcfoil stall+Eppler ext transition |  |  |  | L/D Max: | 94.661 | at alpha= | 6.5 | deg
Re: | 12000000 |  |  | Cd Min: | 0.00768 | at alpha= | -1 | deg
Mach: | 0.5 |  |  | Cl=0 at alpha= | -1.6528 | deg
|  |  |  | @ Cl=0.1, Cd= | 0.0077525
|  |  |  | @ Cl=0.4, Cd= | 0.0081317
|  |  |  | @ Cl=0.6, Cd= | 0.008056
alpha (deg) | Cl | Cd | Cm | Cl/Cd
-20 | -1.099 | 0.09302 | 0.009 | -11.815
-19.5 | -1.084 | 0.07777 | 0.009 | -13.936
-19 | -1.053 | 0.07684 | 0.009 | -13.701
-18.5 | -1.039 | 0.06237 | 0.008 | -16.66
-18 | -1.028 | 0.04751 | 0.008 | -21.629
-17.5 | -0.993 | 0.04916 | 0.008 | -20.204
-17 | -0.974 | 0.04113 | 0.008 | -23.686
-16.5 | -0.938 | 0.04309 | 0.007 | -21.767
-16 | -0.917 | 0.03672 | 0.007 | -24.977
-15.5 | -0.896 | 0.03096 | 0.007 | -28.945
-15 | -0.857 | 0.03336 | 0.006 | -25.692
-14.5 | -0.835 | 0.02841 | 0.006 | -29.395
-14 | -0.814 | 0.0237 | 0.006 | -34.353
-13.5 | -0.664 | 0.08458 | 0.003 | -7.856
-13 | -0.753 | 0.02138 | 0.005 | -35.223
-12.5 | -0.721 | 0.02098 | 0.004 | -34.371
-12 | -0.581 | 0.07349 | 0.002 | -7.908
-11.5 | -0.666 | 0.01681 | 0.004 | -39.619
-11 | -0.525 | 0.06725 | 0.002 | -7.813
-10.5 | -0.497 | 0.06539 | 0.001 | -7.602
-10 | -0.626 | 0.06074 | 0.001 | -10.302
-9.5 | -0.868 | 0.01379 | 0.002 | -62.985
-9 | -0.879 | 0.01289 | 0.001 | -68.182
-8.5 | -0.86 | 0.01212 | 0.001 | -70.977
-8 | -0.824 | 0.01155 | 0.001 | -71.378
-7.5 | -0.778 | 0.01105 | 0 | -70.373
-7 | -0.725 | 0.01034 | 0 | -70.104
-6.5 | -0.667 | 0.00999 | -0.001 | -66.738
-6 | -0.605 | 0.00964 | -0.001 | -62.772
-5.5 | -0.541 | 0.0094 | -0.002 | -57.536
-5 | -0.474 | 0.00813 | -0.002 | -58.329
-4.5 | -0.406 | 0.00845 | -0.002 | -48.012
-4 | -0.336 | 0.00835 | -0.003 | -40.223
-3.5 | -0.266 | 0.00827 | -0.003 | -32.119
-3 | -0.194 | 0.00862 | -0.004 | -22.526
-2.5 | -0.123 | 0.00864 | -0.004 | -14.184
-2 | -0.05 | 0.00907 | -0.005 | -5.555
-1.5 | 0.022 | 0.00864 | -0.005 | 2.541
-1 | 0.094 | 0.00768 | -0.005 | 12.276
-0.5 | 0.166 | 0.00855 | -0.006 | 19.456
0 | 0.238 | 0.0081 | -0.006 | 29.423
0.5 | 0.31 | 0.00812 | -0.007 | 38.166
1 | 0.381 | 0.00822 | -0.007 | 46.342
1.5 | 0.452 | 0.00789 | -0.007 | 57.324
2 | 0.523 | 0.00836 | -0.008 | 62.538
2.5 | 0.592 | 0.00804 | -0.008 | 73.691
3 | 0.662 | 0.00818 | -0.009 | 80.895
3.5 | 0.73 | 0.0094 | -0.009 | 77.728
4 | 0.798 | 0.0096 | -0.009 | 83.1
4.5 | 0.865 | 0.0099 | -0.01 | 87.376
5 | 0.93 | 0.01051 | -0.01 | 88.449
5.5 | 0.994 | 0.01091 | -0.01 | 91.075
6 | 1.055 | 0.0113 | -0.011 | 93.38
6.5 | 1.115 | 0.01178 | -0.011 | 94.661
7 | 1.171 | 0.01239 | -0.011 | 94.569
7.5 | 1.225 | 0.0131 | -0.012 | 93.489
8 | 1.274 | 0.01452 | -0.012 | 87.685
8.5 | 1.316 | 0.01555 | -0.012 | 84.672
9 | 1.353 | 0.01698 | -0.013 | 79.659
9.5 | 1.379 | 0.01861 | -0.013 | 74.089
10 | 1.391 | 0.02124 | -0.013 | 65.479
10.5 | 1.387 | 0.02489 | -0.013 | 55.742
11 | 1.353 | 0.03136 | -0.013 | 43.135
11.5 | 1.275 | 0.04186 | -0.013 | 30.445
12 | 1.044 | 0.06661 | -0.012 | 15.681
12.5 | 0.847 | 0.0735 | -0.012 | 11.524
13 | 0.868 | 0.0809 | -0.011 | 10.733
13.5 | 0.871 | 0.11784 | -0.01 | 7.391
14 | 0.901 | 0.12358 | -0.01 | 7.29
14.5 | 0.928 | 0.14187 | -0.01 | 6.538
15 | 0.957 | 0.15415 | -0.01 | 6.206

## 120. Re 12M Mach 0.50 (2)
BIGFOIL.COM POLAR EXPORT
NACA32018
NACA32018 |  |  |  | Cl Max: | 1.7605 | at alpha= | 14.5 | deg
XFOIL ncrit=9 |  |  |  | L/D Max: | 117.396 | at alpha= | 9 | deg
Re: | 12000000 |  |  | Cd Min: | 0.14681 | at alpha= | 19.5 | deg
Mach: | 0.5 |  |  | Cl=0 at alpha= | -1.9486 | deg
|  |  |  | @ Cl=0.1, Cd= | 0.0067423
|  |  |  | @ Cl=0.4, Cd= | 0.0066969
|  |  |  | @ Cl=0.6, Cd= | 0.0071145
alpha (deg) | Cl | Cd | Cm | Cl/Cd
-16.5 | -0.7753 | 0.11141 | -0.0501 | -6.959
-16 | -0.7921 | 0.1011 | -0.0551 | -7.8348
-15.5 | -0.8153 | 0.08942 | -0.0622 | -9.1176
-15 | -0.8287 | 0.07808 | -0.0704 | -10.6135
-14.5 | -0.8508 | 0.06671 | -0.0782 | -12.7537
-14 | -0.873 | 0.05594 | -0.0853 | -15.606
-13.5 | -0.8965 | 0.04608 | -0.0906 | -19.4553
-13 | -0.9231 | 0.03699 | -0.0939 | -24.9554
-12.5 | -0.9632 | 0.03002 | -0.0901 | -32.0853
-12 | -0.9775 | 0.02345 | -0.0889 | -41.6844
-11.5 | -0.978 | 0.01786 | -0.0874 | -54.7592
-11 | -0.968 | 0.01416 | -0.0828 | -68.3616
-10.5 | -0.8739 | 0.01173 | -0.0886 | -74.5013
-10 | -0.8008 | 0.01065 | -0.0883 | -75.1925
-9.5 | -0.7521 | 0.00996 | -0.0831 | -75.512
-9 | -0.7087 | 0.00939 | -0.0768 | -75.4739
-8.5 | -0.6643 | 0.00898 | -0.0706 | -73.9755
-8 | -0.6176 | 0.00863 | -0.0648 | -71.5643
-7.5 | -0.5719 | 0.00835 | -0.0589 | -68.491
-7 | -0.5254 | 0.00809 | -0.0532 | -64.9444
-6.5 | -0.4789 | 0.00784 | -0.0475 | -61.0842
-6 | -0.4316 | 0.00764 | -0.0421 | -56.4921
-5.5 | -0.3868 | 0.00755 | -0.0363 | -51.2318
-5 | -0.3408 | 0.00748 | -0.0309 | -45.5615
-4.5 | -0.2871 | 0.0074 | -0.027 | -38.7973
-4 | -0.2323 | 0.00735 | -0.0235 | -31.6054
-3.5 | -0.1766 | 0.0073 | -0.0203 | -24.1918
-3 | -0.1194 | 0.00726 | -0.0175 | -16.4463
-2.5 | -0.0626 | 0.00725 | -0.0146 | -8.6345
-2 | -0.0059 | 0.00726 | -0.0118 | -0.81267
-1.5 | 0.0515 | 0.00727 | -0.0091 | 7.0839
-1 | 0.093 | 0.00678 | -0.0034 | 13.7168
-0.5 | 0.1394 | 0.00653 | 0.0013 | 21.3476
0 | 0.1904 | 0.00651 | 0.0051 | 29.2473
0.5 | 0.2414 | 0.00656 | 0.009 | 36.7988
1 | 0.2907 | 0.00659 | 0.0133 | 44.1123
1.5 | 0.3435 | 0.0067 | 0.0169 | 51.2687
2 | 0.396 | 0.00669 | 0.0207 | 59.1928
2.5 | 0.4484 | 0.00678 | 0.0246 | 66.1357
3 | 0.4949 | 0.0068 | 0.0299 | 72.7794
3.5 | 0.5437 | 0.00692 | 0.0347 | 78.5694
4 | 0.5919 | 0.00709 | 0.0397 | 83.4838
4.5 | 0.6448 | 0.00725 | 0.0439 | 88.9379
5 | 0.6934 | 0.00743 | 0.0489 | 93.3244
5.5 | 0.7423 | 0.00768 | 0.0539 | 96.6536
6 | 0.7922 | 0.00788 | 0.0589 | 100.533
6.5 | 0.8426 | 0.00813 | 0.0638 | 103.6408
7 | 0.8929 | 0.00849 | 0.0686 | 105.1708
7.5 | 0.9564 | 0.00884 | 0.0711 | 108.19
8 | 1.0898 | 0.00944 | 0.0609 | 115.4449
8.5 | 1.1737 | 0.01002 | 0.0601 | 117.1357
9 | 1.2444 | 0.0106 | 0.0621 | 117.3962
9.5 | 1.3187 | 0.0115 | 0.0632 | 114.6696
10 | 1.3919 | 0.01254 | 0.0648 | 110.9968
10.5 | 1.4434 | 0.0138 | 0.0696 | 104.5942
11 | 1.4981 | 0.01538 | 0.0734 | 97.4057
11.5 | 1.5642 | 0.01703 | 0.0755 | 91.8497
12 | 1.6223 | 0.01925 | 0.0778 | 84.2753
12.5 | 1.6773 | 0.02183 | 0.08 | 76.8346
13 | 1.7264 | 0.02491 | 0.0821 | 69.3055
13.5 | 1.7429 | 0.02867 | 0.0867 | 60.7918
14 | 1.7565 | 0.03301 | 0.0903 | 53.2111
14.5 | 1.7605 | 0.03817 | 0.093 | 46.1226
15 | 1.7508 | 0.04439 | 0.0945 | 39.4413
15.5 | 1.7293 | 0.0516 | 0.0948 | 33.5136
16 | 1.6976 | 0.05969 | 0.0938 | 28.4403
16.5 | 1.6555 | 0.06872 | 0.0914 | 24.0905
17 | 1.5993 | 0.07914 | 0.0871 | 20.2085
17.5 | 1.5426 | 0.09018 | 0.0815 | 17.1058
18 | 1.4782 | 0.10245 | 0.0741 | 14.4285
19 | 1.3275 | 0.13106 | 0.0537 | 10.1289
19.5 | 1.2527 | 0.14681 | 0.0414 | 8.5328

## 121. Re 14M Mach 0.00 (1)
BIGFOIL.COM POLAR EXPORT
NACA32018
NACA32018 |  |  |  | Cl Max: | 1.816 | at alpha= | 18 | deg
JavaFoil+Calcfoil stall+Eppler ext transition |  |  |  | L/D Max: | 118.534 | at alpha= | 10.5 | deg
Re: | 14000000 |  |  | Cd Min: | 0.00825 | at alpha= | -7 | deg
Mach: | 0 |  |  | Cl=0 at alpha= | -1.6508 | deg
|  |  |  | @ Cl=0.1, Cd= | 0.00852
|  |  |  | @ Cl=0.4, Cd= | 0.0089587
|  |  |  | @ Cl=0.6, Cd= | 0.0086282
alpha (deg) | Cl | Cd | Cm | Cl/Cd
-20 | -1.302 | 0.03935 | 0.009 | -33.084
-19.5 | -1.316 | 0.03455 | 0.008 | -38.083
-19 | -1.326 | 0.03105 | 0.008 | -42.694
-18.5 | -1.334 | 0.02756 | 0.008 | -48.428
-18 | -1.339 | 0.02488 | 0.008 | -53.827
-17.5 | -1.342 | 0.02257 | 0.007 | -59.45
-17 | -1.341 | 0.02066 | 0.007 | -64.897
-16.5 | -1.336 | 0.01895 | 0.007 | -70.521
-16 | -1.329 | 0.01754 | 0.006 | -75.744
-15.5 | -1.317 | 0.01641 | 0.006 | -80.256
-15 | -1.303 | 0.01536 | 0.006 | -84.806
-14.5 | -1.284 | 0.01447 | 0.005 | -88.776
-14 | -1.262 | 0.01373 | 0.005 | -91.902
-13.5 | -1.236 | 0.01313 | 0.005 | -94.098
-13 | -1.206 | 0.01255 | 0.004 | -96.059
-12.5 | -1.173 | 0.01207 | 0.004 | -97.156
-12 | -1.137 | 0.01162 | 0.003 | -97.873
-11.5 | -1.099 | 0.0112 | 0.003 | -98.064
-11 | -1.057 | 0.01082 | 0.003 | -97.734
-10.5 | -1.014 | 0.01051 | 0.002 | -96.49
-10 | -0.968 | 0.01015 | 0.002 | -95.315
-9.5 | -0.919 | 0.00989 | 0.002 | -92.931
-9 | -0.869 | 0.00964 | 0.001 | -90.18
-8.5 | -0.817 | 0.00829 | 0.001 | -98.54
-8 | -0.763 | 0.00857 | 0 | -89.073
-7.5 | -0.708 | 0.00842 | 0 | -84.091
-7 | -0.651 | 0.00825 | 0 | -78.938
-6.5 | -0.594 | 0.00859 | -0.001 | -69.143
-6 | -0.535 | 0.00848 | -0.001 | -63.107
-5.5 | -0.476 | 0.00888 | -0.001 | -53.557
-5 | -0.415 | 0.00874 | -0.002 | -47.5
-4.5 | -0.354 | 0.00866 | -0.002 | -40.934
-4 | -0.293 | 0.00858 | -0.003 | -34.154
-3.5 | -0.231 | 0.00908 | -0.003 | -25.459
-3 | -0.169 | 0.00897 | -0.003 | -18.826
-2.5 | -0.106 | 0.00895 | -0.004 | -11.893
-2 | -0.044 | 0.00894 | -0.004 | -4.889
-1.5 | 0.019 | 0.00948 | -0.004 | 2.011
-1 | 0.082 | 0.00856 | -0.005 | 9.559
-0.5 | 0.145 | 0.00842 | -0.005 | 17.163
0 | 0.207 | 0.00841 | -0.005 | 24.613
0.5 | 0.269 | 0.00846 | -0.006 | 31.834
1 | 0.332 | 0.00848 | -0.006 | 39.099
1.5 | 0.394 | 0.00895 | -0.006 | 43.996
2 | 0.456 | 0.00904 | -0.007 | 50.435
2.5 | 0.517 | 0.00854 | -0.007 | 60.589
3 | 0.579 | 0.00858 | -0.007 | 67.445
3.5 | 0.64 | 0.00872 | -0.008 | 73.412
4 | 0.701 | 0.00883 | -0.008 | 79.302
4.5 | 0.761 | 0.00843 | -0.008 | 90.217
5 | 0.821 | 0.0086 | -0.009 | 95.435
5.5 | 0.88 | 0.00862 | -0.009 | 102.139
6 | 0.939 | 0.00871 | -0.009 | 107.804
6.5 | 0.997 | 0.00844 | -0.01 | 118.114
7 | 1.055 | 0.00901 | -0.01 | 117.113
7.5 | 1.111 | 0.01057 | -0.01 | 105.131
8 | 1.167 | 0.01071 | -0.011 | 109.026
8.5 | 1.222 | 0.01084 | -0.011 | 112.691
9 | 1.276 | 0.01107 | -0.011 | 115.257
9.5 | 1.328 | 0.01135 | -0.011 | 117.003
10 | 1.379 | 0.01166 | -0.012 | 118.285
10.5 | 1.428 | 0.01205 | -0.012 | 118.534
11 | 1.476 | 0.01256 | -0.012 | 117.553
11.5 | 1.521 | 0.01311 | -0.012 | 116.084
12 | 1.565 | 0.01376 | -0.013 | 113.722
12.5 | 1.605 | 0.01459 | -0.013 | 110.029
13 | 1.643 | 0.01551 | -0.013 | 105.979
13.5 | 1.678 | 0.01662 | -0.013 | 100.923
14 | 1.709 | 0.01804 | -0.013 | 94.709
14.5 | 1.736 | 0.01967 | -0.013 | 88.262
15 | 1.759 | 0.02175 | -0.014 | 80.898
15.5 | 1.778 | 0.02427 | -0.014 | 73.267
16 | 1.794 | 0.02717 | -0.014 | 66.022
16.5 | 1.805 | 0.03078 | -0.014 | 58.64
17 | 1.811 | 0.03501 | -0.014 | 51.738
17.5 | 1.815 | 0.03969 | -0.014 | 45.737
18 | 1.816 | 0.04522 | -0.014 | 40.163
18.5 | 1.814 | 0.05097 | -0.014 | 35.581
19 | 1.809 | 0.05724 | -0.014 | 31.597
19.5 | 1.8 | 0.06425 | -0.014 | 28.019
20 | 1.791 | 0.07156 | -0.014 | 25.021

## 122. Re 14M Mach 0.00 (2)
BIGFOIL.COM POLAR EXPORT
NACA32018
NACA32018 |  |  |  | Cl Max: | 0.9853 | at alpha= | 9 | deg
XFOIL ncrit=9 |  |  |  | L/D Max: | 134.054 | at alpha= | 9 | deg
Re: | 14000000 |  |  | Cd Min: | 0.0238 | at alpha= | -20 | deg
Mach: | 0 |  |  | Cl=0 at alpha= | -1.8295 | deg
|  |  |  | @ Cl=0.1, Cd= | 0.0061196
|  |  |  | @ Cl=0.4, Cd= | 0.0061416
|  |  |  | @ Cl=0.6, Cd= | 0.0064022
alpha (deg) | Cl | Cd | Cm | Cl/Cd
-20 | -1.6594 | 0.0238 | -0.054 | -69.7227
-19.5 | -1.6433 | 0.02173 | -0.0512 | -75.6236
-19 | -1.6281 | 0.01975 | -0.0479 | -82.4354
-18.5 | -1.6079 | 0.0182 | -0.0446 | -88.3462
-18 | -1.588 | 0.01683 | -0.0406 | -94.3553
-17.5 | -1.5501 | 0.01565 | -0.0397 | -99.0479
-17 | -1.5067 | 0.01463 | -0.0394 | -102.987
-16.5 | -1.4607 | 0.01377 | -0.0392 | -106.0784
-16 | -1.4131 | 0.01301 | -0.0391 | -108.6164
-15.5 | -1.3631 | 0.01234 | -0.0392 | -110.4619
-15 | -1.3224 | 0.01175 | -0.0371 | -112.5447
-14.5 | -1.2823 | 0.0112 | -0.0348 | -114.4911
-14 | -1.2269 | 0.01062 | -0.0355 | -115.5273
-13.5 | -1.1701 | 0.01011 | -0.0364 | -115.7369
-13 | -1.1099 | 0.00969 | -0.0379 | -114.5408
-12.5 | -0.9745 | 0.00903 | -0.0556 | -107.9181
-12 | -0.918 | 0.00876 | -0.0563 | -104.7945
-11.5 | -0.8826 | 0.00857 | -0.0522 | -102.9872
-11 | -0.8471 | 0.00838 | -0.0481 | -101.0859
-10.5 | -0.8126 | 0.00815 | -0.0437 | -99.7055
-10 | -0.7763 | 0.00795 | -0.0396 | -97.6478
-9.5 | -0.7403 | 0.00779 | -0.0354 | -95.0321
-9 | -0.7039 | 0.0077 | -0.0311 | -91.4156
-8.5 | -0.6589 | 0.00756 | -0.0287 | -87.1561
-8 | -0.6134 | 0.00743 | -0.0264 | -82.5572
-7.5 | -0.5675 | 0.0073 | -0.0241 | -77.7397
-7 | -0.5194 | 0.00719 | -0.0223 | -72.2392
-6.5 | -0.4704 | 0.00709 | -0.0207 | -66.347
-6 | -0.4215 | 0.00701 | -0.019 | -60.1284
-5.5 | -0.372 | 0.00693 | -0.0174 | -53.6797
-5 | -0.3224 | 0.0069 | -0.0159 | -46.7246
-4.5 | -0.2723 | 0.00686 | -0.0144 | -39.6939
-4 | -0.222 | 0.00684 | -0.013 | -32.4561
-3.5 | -0.1704 | 0.0068 | -0.0119 | -25.0588
-3 | -0.119 | 0.00679 | -0.0107 | -17.5258
-2.5 | -0.0675 | 0.00678 | -0.0095 | -9.9558
-2 | -0.0162 | 0.00679 | -0.0083 | -2.3859
-1.5 | 0.0313 | 0.00658 | -0.0063 | 4.7568
-1 | 0.0735 | 0.00621 | -0.0033 | 11.8357
-0.5 | 0.1204 | 0.00605 | -0.0012 | 19.9008
0 | 0.1701 | 0.00601 | 0.0003 | 28.3028
0.5 | 0.2195 | 0.006 | 0.0019 | 36.5833
1 | 0.2677 | 0.00604 | 0.0037 | 44.3212
1.5 | 0.316 | 0.00609 | 0.0054 | 51.8883
2 | 0.3632 | 0.00609 | 0.0074 | 59.6388
2.5 | 0.4131 | 0.00616 | 0.0089 | 67.0617
3 | 0.4642 | 0.00622 | 0.0101 | 74.6302
3.5 | 0.5139 | 0.00629 | 0.0115 | 81.7011
4 | 0.5644 | 0.00633 | 0.0129 | 89.1627
4.5 | 0.6137 | 0.00643 | 0.0144 | 95.4432
5 | 0.6615 | 0.00651 | 0.0162 | 101.6129
5.5 | 0.71 | 0.00658 | 0.0178 | 107.9027
6 | 0.757 | 0.00668 | 0.0198 | 113.3234
6.5 | 0.8005 | 0.00679 | 0.0224 | 117.894
7 | 0.8378 | 0.00684 | 0.0265 | 122.4854
7.5 | 0.8771 | 0.00694 | 0.03 | 126.3833
8 | 0.9138 | 0.0071 | 0.0339 | 128.7042
8.5 | 0.9495 | 0.00725 | 0.0381 | 130.9655
9 | 0.9853 | 0.00735 | 0.0422 | 134.0544

## 123. Re 14M Mach 0.10 (1)
BIGFOIL.COM POLAR EXPORT
NACA32018
NACA32018 |  |  |  | Cl Max: | 1.8 | at alpha= | 17.5 | deg
JavaFoil+Calcfoil stall+Eppler ext transition |  |  |  | L/D Max: | 117.918 | at alpha= | 6.5 | deg
Re: | 14000000 |  |  | Cd Min: | 0.00816 | at alpha= | -8 | deg
Mach: | 0.1 |  |  | Cl=0 at alpha= | -1.6508 | deg
|  |  |  | @ Cl=0.1, Cd= | 0.0085186
|  |  |  | @ Cl=0.4, Cd= | 0.0089958
|  |  |  | @ Cl=0.6, Cd= | 0.0086845
alpha (deg) | Cl | Cd | Cm | Cl/Cd
-20 | -1.258 | 0.04283 | 0.009 | -29.379
-19.5 | -1.276 | 0.03736 | 0.008 | -34.164
-19 | -1.291 | 0.03299 | 0.008 | -39.135
-18.5 | -1.303 | 0.02922 | 0.008 | -44.599
-18 | -1.312 | 0.0262 | 0.008 | -50.072
-17.5 | -1.318 | 0.0236 | 0.007 | -55.826
-17 | -1.32 | 0.02146 | 0.007 | -61.517
-16.5 | -1.319 | 0.0196 | 0.007 | -67.31
-16 | -1.314 | 0.01806 | 0.006 | -72.79
-15.5 | -1.305 | 0.01683 | 0.006 | -77.553
-15 | -1.293 | 0.0157 | 0.006 | -82.389
-14.5 | -1.277 | 0.01477 | 0.005 | -86.486
-14 | -1.257 | 0.01402 | 0.005 | -89.657
-13.5 | -1.232 | 0.01337 | 0.005 | -92.142
-13 | -1.204 | 0.01278 | 0.004 | -94.207
-12.5 | -1.172 | 0.01225 | 0.004 | -95.707
-12 | -1.137 | 0.01174 | 0.003 | -96.848
-11.5 | -1.099 | 0.01131 | 0.003 | -97.199
-11 | -1.059 | 0.01093 | 0.003 | -96.89
-10.5 | -1.016 | 0.01059 | 0.002 | -95.953
-10 | -0.97 | 0.01025 | 0.002 | -94.599
-9.5 | -0.922 | 0.00995 | 0.002 | -92.635
-9 | -0.872 | 0.00968 | 0.001 | -90.072
-8.5 | -0.82 | 0.00833 | 0.001 | -98.427
-8 | -0.766 | 0.00816 | 0 | -93.877
-7.5 | -0.711 | 0.00847 | 0 | -83.903
-7 | -0.654 | 0.00828 | 0 | -79.045
-6.5 | -0.596 | 0.00867 | -0.001 | -68.799
-6 | -0.538 | 0.00852 | -0.001 | -63.111
-5.5 | -0.478 | 0.00838 | -0.001 | -57.001
-5 | -0.417 | 0.00877 | -0.002 | -47.601
-4.5 | -0.356 | 0.00872 | -0.002 | -40.828
-4 | -0.294 | 0.0086 | -0.003 | -34.245
-3.5 | -0.232 | 0.00906 | -0.003 | -25.639
-3 | -0.17 | 0.00901 | -0.003 | -18.837
-2.5 | -0.107 | 0.00898 | -0.004 | -11.906
-2 | -0.044 | 0.00897 | -0.004 | -4.9
-1.5 | 0.019 | 0.00896 | -0.004 | 2.139
-1 | 0.082 | 0.00855 | -0.005 | 9.623
-0.5 | 0.145 | 0.00844 | -0.005 | 17.199
0 | 0.208 | 0.00848 | -0.005 | 24.539
0.5 | 0.271 | 0.00843 | -0.006 | 32.127
1 | 0.333 | 0.00852 | -0.006 | 39.135
1.5 | 0.396 | 0.00899 | -0.006 | 44.035
2 | 0.458 | 0.00908 | -0.007 | 50.433
2.5 | 0.52 | 0.00857 | -0.007 | 60.659
3 | 0.581 | 0.00866 | -0.007 | 67.146
3.5 | 0.643 | 0.00874 | -0.008 | 73.562
4 | 0.704 | 0.00839 | -0.008 | 83.862
4.5 | 0.764 | 0.00851 | -0.008 | 89.777
5 | 0.825 | 0.00864 | -0.009 | 95.414
5.5 | 0.884 | 0.00866 | -0.009 | 102.059
6 | 0.943 | 0.00881 | -0.009 | 107.082
6.5 | 1.002 | 0.00849 | -0.01 | 117.918
7 | 1.059 | 0.01004 | -0.01 | 105.488
7.5 | 1.116 | 0.01065 | -0.01 | 104.754
8 | 1.172 | 0.01078 | -0.011 | 108.709
8.5 | 1.227 | 0.01094 | -0.011 | 112.186
9 | 1.28 | 0.01118 | -0.011 | 114.57
9.5 | 1.333 | 0.01147 | -0.011 | 116.208
10 | 1.383 | 0.0118 | -0.012 | 117.29
10.5 | 1.433 | 0.01222 | -0.012 | 117.291
11 | 1.48 | 0.01273 | -0.012 | 116.214
11.5 | 1.525 | 0.01332 | -0.012 | 114.525
12 | 1.568 | 0.01402 | -0.013 | 111.826
12.5 | 1.607 | 0.01488 | -0.013 | 108.044
13 | 1.645 | 0.01585 | -0.013 | 103.737
13.5 | 1.678 | 0.01707 | -0.013 | 98.274
14 | 1.708 | 0.01859 | -0.013 | 91.885
14.5 | 1.734 | 0.02033 | -0.014 | 85.286
15 | 1.755 | 0.02261 | -0.014 | 77.642
15.5 | 1.772 | 0.02532 | -0.014 | 69.986
16 | 1.786 | 0.02845 | -0.014 | 62.766
16.5 | 1.794 | 0.03252 | -0.014 | 55.174
17 | 1.799 | 0.03697 | -0.014 | 48.655
17.5 | 1.8 | 0.04205 | -0.014 | 42.812
18 | 1.798 | 0.04799 | -0.014 | 37.474
18.5 | 1.793 | 0.05423 | -0.014 | 33.068
19 | 1.785 | 0.06083 | -0.014 | 29.347
19.5 | 1.774 | 0.06824 | -0.014 | 26
20 | 1.762 | 0.07579 | -0.014 | 23.247

## 124. Re 14M Mach 0.10 (2)
BIGFOIL.COM POLAR EXPORT
NACA32018
NACA32018 |  |  |  | Cl Max: | 1.8408 | at alpha= | 20 | deg
XFOIL ncrit=9 |  |  |  | L/D Max: | 146.226 | at alpha= | 11.5 | deg
Re: | 14000000 |  |  | Cd Min: | 0.03712 | at alpha= | 20 | deg
Mach: | 0.1 |  |  | Cl=0 at alpha= | -1.8403 | deg
|  |  |  | @ Cl=0.1, Cd= | 0.0061365
|  |  |  | @ Cl=0.4, Cd= | 0.0061592
|  |  |  | @ Cl=0.6, Cd= | 0.0064172
alpha (deg) | Cl | Cd | Cm | Cl/Cd
-20 | -1.6569 | 0.02543 | -0.0575 | -65.1553
-19.5 | -1.6422 | 0.02307 | -0.0548 | -71.1834
-19 | -1.6253 | 0.02101 | -0.0518 | -77.3584
-18.5 | -1.6061 | 0.01924 | -0.0485 | -83.4771
-18 | -1.587 | 0.01766 | -0.0447 | -89.8641
-17.5 | -1.5552 | 0.01632 | -0.0426 | -95.2941
-17 | -1.5129 | 0.01514 | -0.0421 | -99.9273
-16.5 | -1.4681 | 0.01416 | -0.0417 | -103.6794
-16 | -1.4201 | 0.01334 | -0.0415 | -106.4543
-15.5 | -1.3702 | 0.01262 | -0.0414 | -108.5737
-15 | -1.3263 | 0.01197 | -0.0399 | -110.802
-14.5 | -1.2893 | 0.01138 | -0.0367 | -113.2953
-13.5 | -1.177 | 0.01027 | -0.038 | -114.6056
-13 | -1.1173 | 0.00982 | -0.0392 | -113.778
-12.5 | -1.0426 | 0.00937 | -0.0435 | -111.27
-12 | -0.9209 | 0.00883 | -0.058 | -104.2922
-11.5 | -0.8846 | 0.00863 | -0.054 | -102.5029
-11 | -0.8488 | 0.00844 | -0.0498 | -100.5687
-10.5 | -0.8131 | 0.0082 | -0.0455 | -99.1585
-10 | -0.7773 | 0.008 | -0.0412 | -97.1625
-9.5 | -0.7398 | 0.00782 | -0.0371 | -94.6036
-9 | -0.7056 | 0.00773 | -0.0323 | -91.2807
-8.5 | -0.661 | 0.00759 | -0.0297 | -87.0883
-8 | -0.6154 | 0.00745 | -0.0272 | -82.604
-7.5 | -0.5695 | 0.00733 | -0.0249 | -77.6944
-7 | -0.5213 | 0.00721 | -0.023 | -72.3024
-6.5 | -0.4721 | 0.00711 | -0.0212 | -66.3994
-6 | -0.423 | 0.00703 | -0.0195 | -60.1707
-5.5 | -0.3734 | 0.00695 | -0.0179 | -53.7266
-5 | -0.3236 | 0.00691 | -0.0162 | -46.8307
-4.5 | -0.2733 | 0.00687 | -0.0147 | -39.7817
-4 | -0.2228 | 0.00685 | -0.0133 | -32.5255
-3.5 | -0.1708 | 0.00681 | -0.0121 | -25.0808
-3 | -0.1194 | 0.0068 | -0.0108 | -17.5588
-2.5 | -0.0676 | 0.00679 | -0.0096 | -9.9558
-2 | -0.016 | 0.0068 | -0.0084 | -2.3529
-1.5 | 0.0341 | 0.0067 | -0.0068 | 5.0896
-1 | 0.0742 | 0.00623 | -0.0033 | 11.9101
-0.5 | 0.1211 | 0.00606 | -0.0012 | 19.9835
0 | 0.171 | 0.00602 | 0.0004 | 28.4053
0.5 | 0.2205 | 0.00601 | 0.002 | 36.6889
1 | 0.2687 | 0.00606 | 0.0039 | 44.3399
1.5 | 0.3174 | 0.0061 | 0.0057 | 52.0328
2 | 0.3648 | 0.00611 | 0.0077 | 59.7054
2.5 | 0.4149 | 0.00618 | 0.0092 | 67.1359
3 | 0.4662 | 0.00624 | 0.0105 | 74.7115
3.5 | 0.5162 | 0.00631 | 0.012 | 81.8067
4 | 0.5668 | 0.00635 | 0.0134 | 89.2598
4.5 | 0.6162 | 0.00645 | 0.015 | 95.5349
5 | 0.6642 | 0.00653 | 0.0169 | 101.7152
5.5 | 0.7129 | 0.0066 | 0.0186 | 108.0152
6 | 0.7596 | 0.00671 | 0.0207 | 113.2042
6.5 | 0.8013 | 0.00681 | 0.0239 | 117.6652
7 | 0.8389 | 0.00687 | 0.028 | 122.1106
7.5 | 0.8792 | 0.00698 | 0.0314 | 125.9599
8 | 0.9155 | 0.00715 | 0.0356 | 128.042
8.5 | 0.9525 | 0.00729 | 0.0395 | 130.6584
9 | 0.9874 | 0.0074 | 0.0439 | 133.4324
9.5 | 1.0399 | 0.00761 | 0.0444 | 136.6491
10 | 1.1705 | 0.00814 | 0.0279 | 143.7961
10.5 | 1.2388 | 0.00851 | 0.0248 | 145.5699
11 | 1.3003 | 0.0089 | 0.0232 | 146.1011
11.5 | 1.3599 | 0.0093 | 0.022 | 146.2258
12 | 1.4061 | 0.00983 | 0.0234 | 143.0417
12.5 | 1.4452 | 0.01028 | 0.0262 | 140.5837
13 | 1.4973 | 0.01087 | 0.026 | 137.7461
13.5 | 1.5493 | 0.01147 | 0.0258 | 135.0741
14 | 1.598 | 0.01218 | 0.0259 | 131.1987
14.5 | 1.6448 | 0.01298 | 0.0262 | 126.718
15 | 1.6866 | 0.01405 | 0.0269 | 120.0427
15.5 | 1.7173 | 0.01495 | 0.03 | 114.8696
16 | 1.7402 | 0.01613 | 0.0338 | 107.8859
16.5 | 1.7614 | 0.01753 | 0.0375 | 100.4792
17 | 1.7801 | 0.01916 | 0.041 | 92.9071
17.5 | 1.7933 | 0.02121 | 0.0446 | 84.5497
18 | 1.8092 | 0.02339 | 0.0472 | 77.3493
18.5 | 1.8204 | 0.0262 | 0.0494 | 69.4809
19 | 1.835 | 0.02899 | 0.0509 | 63.2977
19.5 | 1.8349 | 0.03316 | 0.0522 | 55.3347
20 | 1.8408 | 0.03712 | 0.0528 | 49.5905

## 125. Re 14M Mach 0.25 (1)
BIGFOIL.COM POLAR EXPORT
NACA32018
NACA32018 |  |  |  | Cl Max: | 1.718 | at alpha= | 15.5 | deg
JavaFoil+Calcfoil stall+Eppler ext transition |  |  |  | L/D Max: | 111.7 | at alpha= | 6 | deg
Re: | 14000000 |  |  | Cd Min: | 0.00823 | at alpha= | -7.5 | deg
Mach: | 0.25 |  |  | Cl=0 at alpha= | -1.6539 | deg
|  |  |  | @ Cl=0.1, Cd= | 0.0083434
|  |  |  | @ Cl=0.4, Cd= | 0.008285
|  |  |  | @ Cl=0.6, Cd= | 0.0088805
alpha (deg) | Cl | Cd | Cm | Cl/Cd
-19.5 | -0.86 | 0.14492 | 0.005 | -5.936
-19 | -0.96 | 0.07912 | 0.007 | -12.133
-18.5 | -1.018 | 0.05826 | 0.008 | -17.465
-18 | -1.069 | 0.04396 | 0.007 | -24.309
-17.5 | -1.108 | 0.03618 | 0.007 | -30.613
-17 | -1.142 | 0.03012 | 0.007 | -37.896
-16.5 | -1.169 | 0.02576 | 0.007 | -45.38
-16 | -1.189 | 0.02274 | 0.006 | -52.268
-15.5 | -1.203 | 0.02031 | 0.006 | -59.225
-15 | -1.21 | 0.01852 | 0.006 | -65.335
-14.5 | -1.212 | 0.01695 | 0.005 | -71.486
-14 | -1.208 | 0.01571 | 0.005 | -76.873
-13.5 | -1.196 | 0.0147 | 0.005 | -81.336
-13 | -1.178 | 0.01392 | 0.004 | -84.65
-12.5 | -1.156 | 0.01322 | 0.004 | -87.475
-12 | -1.129 | 0.0126 | 0.004 | -89.629
-11.5 | -1.098 | 0.01206 | 0.003 | -91.048
-11 | -1.062 | 0.01157 | 0.003 | -91.842
-10.5 | -1.023 | 0.01113 | 0.002 | -91.959
-10 | -0.981 | 0.01075 | 0.002 | -91.245
-9.5 | -0.935 | 0.01038 | 0.002 | -90.101
-9 | -0.887 | 0.01008 | 0.001 | -88.005
-8.5 | -0.836 | 0.00982 | 0.001 | -85.082
-8 | -0.782 | 0.00956 | 0 | -81.812
-7.5 | -0.727 | 0.00823 | 0 | -88.331
-7 | -0.669 | 0.00855 | 0 | -78.249
-6.5 | -0.611 | 0.00838 | -0.001 | -72.899
-6 | -0.551 | 0.00873 | -0.001 | -63.135
-5.5 | -0.49 | 0.00861 | -0.001 | -56.917
-5 | -0.428 | 0.00848 | -0.002 | -50.493
-4.5 | -0.365 | 0.00889 | -0.002 | -41.096
-4 | -0.302 | 0.00877 | -0.003 | -34.471
-3.5 | -0.238 | 0.00873 | -0.003 | -27.305
-3 | -0.174 | 0.00868 | -0.003 | -20.086
-2.5 | -0.11 | 0.00919 | -0.004 | -11.956
-2 | -0.045 | 0.00911 | -0.004 | -4.953
-1.5 | 0.02 | 0.00915 | -0.004 | 2.152
-1 | 0.084 | 0.00824 | -0.005 | 10.256
-0.5 | 0.149 | 0.00866 | -0.005 | 17.224
0 | 0.214 | 0.00864 | -0.006 | 24.72
0.5 | 0.278 | 0.00866 | -0.006 | 32.109
1 | 0.342 | 0.00872 | -0.006 | 39.267
1.5 | 0.406 | 0.00824 | -0.007 | 49.298
2 | 0.47 | 0.00831 | -0.007 | 56.598
2.5 | 0.534 | 0.00884 | -0.007 | 60.376
3 | 0.597 | 0.0089 | -0.008 | 67.076
3.5 | 0.66 | 0.00849 | -0.008 | 77.671
4 | 0.722 | 0.00858 | -0.008 | 84.121
4.5 | 0.784 | 0.00828 | -0.009 | 94.665
5 | 0.845 | 0.00843 | -0.009 | 100.274
5.5 | 0.906 | 0.00862 | -0.009 | 105.137
6 | 0.966 | 0.00865 | -0.01 | 111.7
6.5 | 1.025 | 0.0098 | -0.01 | 104.628
7 | 1.084 | 0.01002 | -0.01 | 108.155
7.5 | 1.141 | 0.01104 | -0.011 | 103.377
8 | 1.197 | 0.01129 | -0.011 | 106.027
8.5 | 1.252 | 0.01151 | -0.011 | 108.794
9 | 1.305 | 0.01183 | -0.011 | 110.319
9.5 | 1.356 | 0.01219 | -0.012 | 111.282
10 | 1.406 | 0.01261 | -0.012 | 111.53
10.5 | 1.453 | 0.01319 | -0.012 | 110.207
11 | 1.498 | 0.01385 | -0.012 | 108.189
11.5 | 1.54 | 0.01463 | -0.013 | 105.267
12 | 1.578 | 0.01562 | -0.013 | 101.029
12.5 | 1.613 | 0.01684 | -0.013 | 95.786
13 | 1.644 | 0.01824 | -0.013 | 90.099
13.5 | 1.669 | 0.0202 | -0.013 | 82.608
14 | 1.69 | 0.02248 | -0.014 | 75.175
14.5 | 1.705 | 0.02532 | -0.014 | 67.338
15 | 1.714 | 0.02905 | -0.014 | 59.013
15.5 | 1.718 | 0.03335 | -0.014 | 51.527
16 | 1.716 | 0.03866 | -0.014 | 44.397
16.5 | 1.71 | 0.04489 | -0.014 | 38.092
17 | 1.698 | 0.05168 | -0.014 | 32.856
17.5 | 1.681 | 0.05962 | -0.014 | 28.195
18 | 1.661 | 0.06795 | -0.014 | 24.45
18.5 | 1.635 | 0.07718 | -0.014 | 21.191
19 | 1.605 | 0.08677 | -0.014 | 18.5
19.5 | 1.572 | 0.09681 | -0.013 | 16.234
20 | 1.535 | 0.10681 | -0.013 | 14.374

## 126. Re 14M Mach 0.25 (2)
BIGFOIL.COM POLAR EXPORT
NACA32018
NACA32018 |  |  |  | Cl Max: | 1.0057 | at alpha= | 9 | deg
XFOIL ncrit=9 |  |  |  | L/D Max: | 130.441 | at alpha= | 9 | deg
Re: | 14000000 |  |  | Cd Min: | 0.03842 | at alpha= | -20 | deg
Mach: | 0.25 |  |  | Cl=0 at alpha= | -1.8588 | deg
|  |  |  | @ Cl=0.1, Cd= | 0.0063159
|  |  |  | @ Cl=0.4, Cd= | 0.0062311
|  |  |  | @ Cl=0.6, Cd= | 0.0065004
alpha (deg) | Cl | Cd | Cm | Cl/Cd
-20 | -1.6154 | 0.03842 | -0.0725 | -42.0458
-19.5 | -1.6121 | 0.03395 | -0.0712 | -47.4845
-19 | -1.6059 | 0.02995 | -0.0693 | -53.6194
-18.5 | -1.5943 | 0.02658 | -0.0668 | -59.9812
-18 | -1.5792 | 0.02374 | -0.0638 | -66.5206
-17.5 | -1.5588 | 0.02147 | -0.0605 | -72.6036
-17 | -1.533 | 0.01932 | -0.0577 | -79.3478
-16.5 | -1.4931 | 0.01742 | -0.0567 | -85.7118
-16 | -1.4489 | 0.01596 | -0.0556 | -90.7832
-15.5 | -1.4036 | 0.01463 | -0.0544 | -95.9398
-15 | -1.3541 | 0.01355 | -0.0534 | -99.9336
-14.5 | -1.3164 | 0.01267 | -0.0498 | -103.899
-14 | -1.2726 | 0.0119 | -0.0471 | -106.9412
-13.5 | -1.2133 | 0.01123 | -0.0471 | -108.041
-13 | -1.152 | 0.01065 | -0.0475 | -108.169
-12.5 | -1.0941 | 0.01013 | -0.0472 | -108.0059
-12 | -0.9577 | 0.0094 | -0.0631 | -101.883
-11.5 | -0.8986 | 0.00905 | -0.0631 | -99.2928
-11 | -0.8587 | 0.00879 | -0.059 | -97.6906
-10.5 | -0.8192 | 0.00855 | -0.0548 | -95.8129
-10 | -0.7814 | 0.00831 | -0.0502 | -94.0313
-9.5 | -0.7426 | 0.00806 | -0.0457 | -92.134
-9 | -0.704 | 0.00786 | -0.0412 | -89.5674
-8.5 | -0.6646 | 0.00769 | -0.0367 | -86.4239
-8 | -0.6252 | 0.00761 | -0.0322 | -82.1551
-7.5 | -0.579 | 0.00746 | -0.0293 | -77.6139
-7 | -0.531 | 0.00732 | -0.0266 | -72.541
-6.5 | -0.4814 | 0.00721 | -0.0244 | -66.7684
-6 | -0.431 | 0.00712 | -0.0223 | -60.5337
-5.5 | -0.3804 | 0.00703 | -0.0203 | -54.111
-5 | -0.3298 | 0.00698 | -0.0183 | -47.2493
-4.5 | -0.2782 | 0.00694 | -0.0165 | -40.0865
-4 | -0.2266 | 0.00691 | -0.0147 | -32.7931
-3.5 | -0.1733 | 0.00687 | -0.0133 | -25.2256
-3 | -0.121 | 0.00686 | -0.0117 | -17.6385
-2.5 | -0.0679 | 0.00685 | -0.0103 | -9.9124
-2 | -0.015 | 0.00685 | -0.0089 | -2.1898
-1.5 | 0.0381 | 0.00683 | -0.0075 | 5.5783
-0.5 | 0.1248 | 0.00611 | -0.0008 | 20.4255
0 | 0.1753 | 0.00609 | 0.0011 | 28.7849
0.5 | 0.2251 | 0.0061 | 0.0031 | 36.9016
1 | 0.2749 | 0.00613 | 0.0051 | 44.845
1.5 | 0.3238 | 0.0062 | 0.0073 | 52.2258
2 | 0.3728 | 0.00621 | 0.0095 | 60.0322
2.5 | 0.4244 | 0.00625 | 0.0113 | 67.904
3 | 0.4763 | 0.00634 | 0.0129 | 75.1262
3.5 | 0.5285 | 0.0064 | 0.0146 | 82.5781
4 | 0.5791 | 0.00645 | 0.0165 | 89.7829
4.5 | 0.6289 | 0.00657 | 0.0186 | 95.723
5 | 0.6787 | 0.00664 | 0.0208 | 102.2139
5.5 | 0.7265 | 0.00672 | 0.0233 | 108.1101
6 | 0.7647 | 0.00683 | 0.0279 | 111.9619
6.5 | 0.806 | 0.00693 | 0.0319 | 116.3059
7 | 0.8487 | 0.00706 | 0.0355 | 120.2125
7.5 | 0.8889 | 0.00723 | 0.0396 | 122.9461
8 | 0.9284 | 0.00742 | 0.0437 | 125.1213
8.5 | 0.9687 | 0.00755 | 0.0478 | 128.3046
9 | 1.0057 | 0.00771 | 0.0524 | 130.441

## 127. Re 14M Mach 0.50 (1)
BIGFOIL.COM POLAR EXPORT
NACA32018
NACA32018 |  |  |  | Cl Max: | 1.393 | at alpha= | 10 | deg
JavaFoil+Calcfoil stall+Eppler ext transition |  |  |  | L/D Max: | 96.215 | at alpha= | 7 | deg
Re: | 14000000 |  |  | Cd Min: | 0.00793 | at alpha= | 0 | deg
Mach: | 0.5 |  |  | Cl=0 at alpha= | -1.6528 | deg
|  |  |  | @ Cl=0.1, Cd= | 0.0088425
|  |  |  | @ Cl=0.4, Cd= | 0.0080887
|  |  |  | @ Cl=0.6, Cd= | 0.0083106
alpha (deg) | Cl | Cd | Cm | Cl/Cd
-20 | -1.087 | 0.10562 | 0.009 | -10.291
-19.5 | -1.074 | 0.08663 | 0.009 | -12.401
-19 | -1.032 | 0.09554 | 0.008 | -10.798
-18.5 | -1.027 | 0.07197 | 0.008 | -14.271
-18 | -1.018 | 0.05424 | 0.008 | -18.771
-17.5 | -0.985 | 0.05457 | 0.008 | -18.052
-17 | -0.969 | 0.0443 | 0.008 | -21.875
-16.5 | -0.94 | 0.04183 | 0.007 | -22.48
-16 | -0.92 | 0.03486 | 0.007 | -26.407
-15.5 | -0.899 | 0.02953 | 0.007 | -30.437
-15 | -0.862 | 0.03117 | 0.006 | -27.66
-14.5 | -0.839 | 0.02686 | 0.006 | -31.23
-14 | -0.816 | 0.02271 | 0.006 | -35.936
-13.5 | -0.78 | 0.02363 | 0.005 | -33.011
-13 | -0.755 | 0.02061 | 0.005 | -36.645
-12.5 | -0.723 | 0.02016 | 0.004 | -35.871
-12 | -0.693 | 0.01852 | 0.004 | -37.441
-11.5 | -0.667 | 0.01629 | 0.004 | -40.951
-11 | -0.526 | 0.06657 | 0.002 | -7.899
-10.5 | -0.497 | 0.06516 | 0.001 | -7.631
-10 | -0.626 | 0.06034 | 0.001 | -10.377
-9.5 | -0.869 | 0.01346 | 0.002 | -64.579
-9 | -0.88 | 0.0126 | 0.001 | -69.847
-8.5 | -0.861 | 0.01191 | 0.001 | -72.248
-8 | -0.825 | 0.01129 | 0.001 | -73.032
-7.5 | -0.778 | 0.01087 | 0 | -71.571
-7 | -0.725 | 0.01045 | 0 | -69.362
-6.5 | -0.667 | 0.00979 | -0.001 | -68.126
-6 | -0.605 | 0.0095 | -0.001 | -63.717
-5.5 | -0.541 | 0.00921 | -0.002 | -58.718
-5 | -0.474 | 0.00797 | -0.002 | -59.503
-4.5 | -0.406 | 0.0083 | -0.002 | -48.913
-4 | -0.336 | 0.00821 | -0.003 | -40.945
-3.5 | -0.266 | 0.00859 | -0.003 | -30.912
-3 | -0.194 | 0.00848 | -0.004 | -22.923
-2.5 | -0.123 | 0.0085 | -0.004 | -14.426
-2 | -0.05 | 0.00891 | -0.005 | -5.653
-1.5 | 0.022 | 0.00848 | -0.005 | 2.59
-1 | 0.094 | 0.00888 | -0.005 | 10.61
-0.5 | 0.166 | 0.00843 | -0.006 | 19.75
0 | 0.238 | 0.00793 | -0.006 | 30.035
0.5 | 0.31 | 0.008 | -0.007 | 38.731
1 | 0.381 | 0.00807 | -0.007 | 47.214
1.5 | 0.452 | 0.00814 | -0.007 | 55.563
2 | 0.523 | 0.00822 | -0.008 | 63.609
2.5 | 0.593 | 0.00834 | -0.008 | 71.065
3 | 0.662 | 0.00805 | -0.009 | 82.2
3.5 | 0.731 | 0.00922 | -0.009 | 79.215
4 | 0.798 | 0.00944 | -0.009 | 84.578
4.5 | 0.865 | 0.00971 | -0.01 | 89.042
5 | 0.93 | 0.01039 | -0.01 | 89.525
5.5 | 0.994 | 0.01072 | -0.01 | 92.756
6 | 1.056 | 0.0111 | -0.011 | 95.177
6.5 | 1.115 | 0.0116 | -0.011 | 96.175
7 | 1.172 | 0.01218 | -0.011 | 96.215
7.5 | 1.226 | 0.01313 | -0.012 | 93.358
8 | 1.275 | 0.01432 | -0.012 | 88.972
8.5 | 1.318 | 0.01532 | -0.012 | 86.029
9 | 1.354 | 0.01665 | -0.013 | 81.367
9.5 | 1.38 | 0.01834 | -0.013 | 75.251
10 | 1.393 | 0.02078 | -0.013 | 67.053
10.5 | 1.39 | 0.0242 | -0.013 | 57.437
11 | 1.355 | 0.03069 | -0.013 | 44.159
11.5 | 1.278 | 0.04066 | -0.013 | 31.421
12 | 1.047 | 0.06485 | -0.012 | 16.149
12.5 | 0.851 | 0.07013 | -0.012 | 12.14
13 | 0.848 | 0.10013 | -0.01 | 8.473
13.5 | 0.87 | 0.12786 | -0.01 | 6.804
14 | 0.9 | 0.13348 | -0.01 | 6.741
14.5 | 0.927 | 0.15036 | -0.01 | 6.167
15 | 0.957 | 0.16212 | -0.01 | 5.9

## 128. Re 14M Mach 0.50 (2)
BIGFOIL.COM POLAR EXPORT
NACA32018
NACA32018 |  |  |  | Cl Max: | 1.7995 | at alpha= | 14.5 | deg
XFOIL ncrit=9 |  |  |  | L/D Max: | 121.141 | at alpha= | 8.5 | deg
Re: | 14000000 |  |  | Cd Min: | 0.14296 | at alpha= | 19.5 | deg
Mach: | 0.5 |  |  | Cl=0 at alpha= | -1.9127 | deg
|  |  |  | @ Cl=0.1, Cd= | 0.0017156
|  |  |  | @ Cl=0.4, Cd= | 0.00659
|  |  |  | @ Cl=0.6, Cd= | 0.0069384
alpha (deg) | Cl | Cd | Cm | Cl/Cd
-17 | -0.7199 | 0.10039 | -0.0624 | -7.171
-16.5 | -0.7371 | 0.09075 | -0.068 | -8.1223
-16 | -0.7555 | 0.08046 | -0.0735 | -9.3898
-15.5 | -0.7783 | 0.0696 | -0.0787 | -11.1825
-15 | -0.8 | 0.05866 | -0.0833 | -13.6379
-14.5 | -0.8269 | 0.04745 | -0.0874 | -17.4268
-14 | -0.8565 | 0.03673 | -0.0903 | -23.3188
-13.5 | -0.8935 | 0.02773 | -0.0895 | -32.2214
-13 | -0.9263 | 0.01947 | -0.0888 | -47.5758
-12.5 | -0.9441 | 0.01167 | -0.0915 | -80.8997
-12 | -0.9586 | 0.00716 | -0.0903 | -133.8827
-11.5 | -0.9495 | 0.00456 | -0.0891 | -208.2237
-11 | -0.8661 | 0.00315 | -0.0968 | -274.9524
-10.5 | -0.8291 | 0.00275 | -0.0916 | -301.4909
-10 | -0.7918 | 0.00253 | -0.0853 | -312.9644
-9.5 | -0.7524 | 0.00238 | -0.0788 | -316.1345
-9 | -0.7121 | 0.00228 | -0.0724 | -312.3246
-8.5 | -0.6709 | 0.00218 | -0.066 | -307.7523
-8 | -0.6271 | 0.00211 | -0.06 | -297.2038
-7.5 | -0.5817 | 0.00205 | -0.0543 | -283.7561
-7 | -0.5355 | 0.002 | -0.0488 | -267.75
-6.5 | -0.4899 | 0.00195 | -0.0433 | -251.2308
-6 | -0.4448 | 0.00192 | -0.0377 | -231.6667
-5.5 | -0.4009 | 0.00191 | -0.0319 | -209.8953
-5 | -0.3481 | 0.0019 | -0.028 | -183.2105
-4.5 | -0.2942 | 0.00188 | -0.0244 | -156.4894
-4 | -0.2381 | 0.00187 | -0.0214 | -127.3262
-3.5 | -0.1822 | 0.00186 | -0.0185 | -97.957
-3 | -0.1248 | 0.00186 | -0.0158 | -67.0968
-2.5 | -0.0672 | 0.00186 | -0.0133 | -36.129
-2 | -0.01 | 0.00186 | -0.0108 | -5.3763
-1.5 | 0.0473 | 0.00187 | -0.0083 | 25.2941
-1 | 0.0924 | 0.00173 | -0.0035 | 53.4104
-0.5 | 0.14 | 0.00164 | 0.0008 | 85.3659
0 | 0.1912 | 0.00649 | 0.005 | 29.4607
0.5 | 0.2434 | 0.00652 | 0.0086 | 37.3313
1 | 0.2933 | 0.00654 | 0.0128 | 44.8471
1.5 | 0.3479 | 0.0066 | 0.0161 | 52.7121
2 | 0.4001 | 0.00659 | 0.02 | 60.7132
2.5 | 0.4552 | 0.00666 | 0.0234 | 68.3483
3 | 0.5025 | 0.00668 | 0.0285 | 75.2246
3.5 | 0.5498 | 0.0068 | 0.0336 | 80.8529
4 | 0.6006 | 0.00694 | 0.0382 | 86.5418
4.5 | 0.6525 | 0.00709 | 0.0426 | 92.031
5 | 0.7001 | 0.0073 | 0.0478 | 95.9041
5.5 | 0.7511 | 0.00751 | 0.0525 | 100.0133
6 | 0.8013 | 0.0077 | 0.0575 | 104.0649
6.5 | 0.8508 | 0.00798 | 0.0625 | 106.6165
7 | 0.9006 | 0.0083 | 0.0676 | 108.506
7.5 | 0.9587 | 0.00862 | 0.0712 | 111.2181
8 | 1.0428 | 0.00911 | 0.07 | 114.4676
8.5 | 1.1787 | 0.00973 | 0.0599 | 121.1408
9 | 1.252 | 0.01034 | 0.0614 | 121.0832
9.5 | 1.317 | 0.01109 | 0.0643 | 118.7556
10 | 1.3965 | 0.01201 | 0.0651 | 116.2781
10.5 | 1.4548 | 0.01328 | 0.0688 | 109.5482
11 | 1.5003 | 0.01458 | 0.0747 | 102.9012
11.5 | 1.5669 | 0.01617 | 0.0769 | 96.9017
12 | 1.625 | 0.01829 | 0.0795 | 88.8464
12.5 | 1.6836 | 0.02059 | 0.0819 | 81.7678
13 | 1.7366 | 0.02353 | 0.0839 | 73.8037
13.5 | 1.7747 | 0.02701 | 0.0867 | 65.7053
14 | 1.7925 | 0.03102 | 0.0908 | 57.7853
14.5 | 1.7995 | 0.03592 | 0.0939 | 50.0974
15 | 1.7946 | 0.04178 | 0.0959 | 42.9536
15.5 | 1.7779 | 0.04862 | 0.0967 | 36.5673
16 | 1.7488 | 0.05639 | 0.0963 | 31.0126
16.5 | 1.7056 | 0.06537 | 0.0941 | 26.0915
17 | 1.6556 | 0.07508 | 0.0907 | 22.0511
17.5 | 1.5996 | 0.08574 | 0.0857 | 18.6564
18.5 | 1.4623 | 0.11088 | 0.07 | 13.1881
19 | 1.3837 | 0.1255 | 0.0592 | 11.0255
19.5 | 1.2873 | 0.14296 | 0.0451 | 9.0046

## 129. Re 16M Mach 0.00 (1)
BIGFOIL.COM POLAR EXPORT
NACA32018
NACA32018 |  |  |  | Cl Max: | 1.818 | at alpha= | 18 | deg
JavaFoil+Calcfoil stall+Eppler ext transition |  |  |  | L/D Max: | 119.626 | at alpha= | 10.5 | deg
Re: | 16000000 |  |  | Cd Min: | 0.00814 | at alpha= | -8.5 | deg
Mach: | 0 |  |  | Cl=0 at alpha= | -1.6508 | deg
|  |  |  | @ Cl=0.1, Cd= | 0.0088257
|  |  |  | @ Cl=0.4, Cd= | 0.0088639
|  |  |  | @ Cl=0.6, Cd= | 0.008541
alpha (deg) | Cl | Cd | Cm | Cl/Cd
-20 | -1.305 | 0.03766 | 0.009 | -34.664
-19.5 | -1.318 | 0.03337 | 0.009 | -39.506
-19 | -1.329 | 0.02978 | 0.008 | -44.627
-18.5 | -1.337 | 0.02653 | 0.008 | -50.409
-18 | -1.342 | 0.02395 | 0.008 | -56.041
-17.5 | -1.344 | 0.02178 | 0.007 | -61.738
-17 | -1.343 | 0.01997 | 0.007 | -67.257
-16.5 | -1.338 | 0.01842 | 0.007 | -72.673
-16 | -1.331 | 0.01708 | 0.006 | -77.893
-15.5 | -1.319 | 0.01601 | 0.006 | -82.375
-15 | -1.304 | 0.01501 | 0.006 | -86.901
-14.5 | -1.286 | 0.01417 | 0.005 | -90.705
-14 | -1.263 | 0.01345 | 0.005 | -93.911
-13.5 | -1.237 | 0.01285 | 0.005 | -96.237
-13 | -1.207 | 0.01235 | 0.004 | -97.718
-12.5 | -1.174 | 0.01184 | 0.004 | -99.159
-12 | -1.138 | 0.0114 | 0.003 | -99.847
-11.5 | -1.099 | 0.01101 | 0.003 | -99.871
-11 | -1.058 | 0.01063 | 0.003 | -99.514
-10.5 | -1.014 | 0.01031 | 0.002 | -98.324
-10 | -0.968 | 0.00998 | 0.002 | -96.964
-9.5 | -0.92 | 0.00972 | 0.002 | -94.6
-9 | -0.869 | 0.00947 | 0.001 | -91.836
-8.5 | -0.817 | 0.00814 | 0.001 | -100.375
-8 | -0.764 | 0.00847 | 0 | -90.198
-7.5 | -0.708 | 0.0083 | 0 | -85.367
-7 | -0.652 | 0.00863 | 0 | -75.508
-6.5 | -0.594 | 0.00845 | -0.001 | -70.265
-6 | -0.535 | 0.00835 | -0.001 | -64.095
-5.5 | -0.476 | 0.00873 | -0.001 | -54.457
-5 | -0.415 | 0.00861 | -0.002 | -48.25
-4.5 | -0.354 | 0.00853 | -0.002 | -41.558
-4 | -0.293 | 0.00845 | -0.003 | -34.657
-3.5 | -0.231 | 0.0089 | -0.003 | -25.969
-3 | -0.169 | 0.00886 | -0.003 | -19.064
-2.5 | -0.106 | 0.00884 | -0.004 | -12.04
-2 | -0.044 | 0.00878 | -0.004 | -4.978
-1.5 | 0.019 | 0.00936 | -0.004 | 2.037
-1 | 0.082 | 0.00882 | -0.005 | 9.275
-0.5 | 0.145 | 0.00884 | -0.005 | 16.343
0 | 0.207 | 0.00833 | -0.005 | 24.854
0.5 | 0.269 | 0.00832 | -0.006 | 32.392
1 | 0.332 | 0.00837 | -0.006 | 39.636
1.5 | 0.394 | 0.00886 | -0.006 | 44.438
2 | 0.456 | 0.0089 | -0.007 | 51.218
2.5 | 0.517 | 0.00895 | -0.007 | 57.777
3 | 0.579 | 0.00851 | -0.007 | 67.974
3.5 | 0.64 | 0.0086 | -0.008 | 74.407
4 | 0.701 | 0.00876 | -0.008 | 79.965
4.5 | 0.761 | 0.00834 | -0.008 | 91.206
5 | 0.821 | 0.00885 | -0.009 | 92.777
5.5 | 0.88 | 0.009 | -0.009 | 97.837
6 | 0.939 | 0.00864 | -0.009 | 108.687
6.5 | 0.997 | 0.00879 | -0.01 | 113.523
7 | 1.055 | 0.00892 | -0.01 | 118.251
7.5 | 1.112 | 0.01049 | -0.01 | 105.928
8 | 1.168 | 0.0106 | -0.011 | 110.176
8.5 | 1.222 | 0.01076 | -0.011 | 113.612
9 | 1.276 | 0.01097 | -0.011 | 116.332
9.5 | 1.329 | 0.01123 | -0.011 | 118.357
10 | 1.38 | 0.01153 | -0.012 | 119.606
10.5 | 1.429 | 0.01195 | -0.012 | 119.626
11 | 1.477 | 0.0124 | -0.012 | 119.085
11.5 | 1.522 | 0.01293 | -0.012 | 117.772
12 | 1.566 | 0.01363 | -0.013 | 114.904
12.5 | 1.606 | 0.0144 | -0.013 | 111.586
13 | 1.645 | 0.01529 | -0.013 | 107.565
13.5 | 1.679 | 0.01644 | -0.013 | 102.118
14 | 1.71 | 0.01776 | -0.013 | 96.294
14.5 | 1.738 | 0.01939 | -0.013 | 89.632
15 | 1.761 | 0.02147 | -0.014 | 81.998
15.5 | 1.78 | 0.02387 | -0.014 | 74.549
16 | 1.795 | 0.02686 | -0.014 | 66.819
16.5 | 1.806 | 0.03038 | -0.014 | 59.445
17 | 1.813 | 0.03443 | -0.014 | 52.663
17.5 | 1.817 | 0.03926 | -0.014 | 46.266
18 | 1.818 | 0.04455 | -0.014 | 40.807
18.5 | 1.816 | 0.05015 | -0.014 | 36.207
19 | 1.81 | 0.05661 | -0.014 | 31.97
19.5 | 1.802 | 0.06322 | -0.014 | 28.51
20 | 1.793 | 0.07045 | -0.014 | 25.443

## 130. Re 16M Mach 0.00 (2)
BIGFOIL.COM POLAR EXPORT
NACA32018
NACA32018 |  |  |  | Cl Max: | 1.8528 | at alpha= | 20 | deg
XFOIL ncrit=9 |  |  |  | L/D Max: | 150.175 | at alpha= | 11 | deg
Re: | 16000000 |  |  | Cd Min: | 0.03391 | at alpha= | 20 | deg
Mach: | 0 |  |  | Cl=0 at alpha= | -1.7787 | deg
|  |  |  | @ Cl=0.1, Cd= | 0.0061119
|  |  |  | @ Cl=0.4, Cd= | 0.0060805
|  |  |  | @ Cl=0.6, Cd= | 0.0063249
alpha (deg) | Cl | Cd | Cm | Cl/Cd
-20 | -1.6792 | 0.02261 | -0.0526 | -74.268
-19.5 | -1.6615 | 0.0207 | -0.0497 | -80.2657
-19 | -1.6408 | 0.01909 | -0.0467 | -85.9508
-18.5 | -1.6208 | 0.01758 | -0.0432 | -92.1957
-18 | -1.5909 | 0.0163 | -0.041 | -97.6012
-17.5 | -1.5489 | 0.01516 | -0.0407 | -102.1702
-17 | -1.5062 | 0.01415 | -0.0403 | -106.4452
-16.5 | -1.4605 | 0.01329 | -0.04 | -109.8947
-16 | -1.4126 | 0.01258 | -0.0398 | -112.2893
-15.5 | -1.3629 | 0.01193 | -0.0398 | -114.2414
-15 | -1.3325 | 0.01137 | -0.0355 | -117.1944
-14.5 | -1.2823 | 0.01084 | -0.0352 | -118.2934
-14 | -1.2256 | 0.01035 | -0.0361 | -118.4155
-13.5 | -1.1687 | 0.0099 | -0.037 | -118.0505
-13 | -1.1089 | 0.00951 | -0.0384 | -116.6036
-12.5 | -0.9647 | 0.00884 | -0.058 | -109.129
-12 | -0.9284 | 0.00863 | -0.0543 | -107.5782
-11.5 | -0.8931 | 0.00842 | -0.0502 | -106.0689
-11 | -0.8563 | 0.00824 | -0.0463 | -103.9199
-10.5 | -0.8207 | 0.00803 | -0.0421 | -102.2042
-10 | -0.784 | 0.00784 | -0.0381 | -100
-9.5 | -0.7504 | 0.0077 | -0.0333 | -97.4545
-9 | -0.7103 | 0.00758 | -0.0299 | -93.7071
-8.5 | -0.6647 | 0.00745 | -0.0276 | -89.2215
-8 | -0.6185 | 0.00733 | -0.0254 | -84.3793
-7.5 | -0.5719 | 0.0072 | -0.0233 | -79.4306
-7 | -0.5236 | 0.00708 | -0.0215 | -73.9548
-6.5 | -0.4743 | 0.00698 | -0.0199 | -67.9513
-6 | -0.4245 | 0.0069 | -0.0184 | -61.5217
-5.5 | -0.3754 | 0.00684 | -0.0168 | -54.883
-5 | -0.3255 | 0.0068 | -0.0153 | -47.8676
-4.5 | -0.275 | 0.00677 | -0.0139 | -40.6204
-4 | -0.2244 | 0.00675 | -0.0126 | -33.2444
-3.5 | -0.1726 | 0.00672 | -0.0114 | -25.6845
-3 | -0.1211 | 0.0067 | -0.0103 | -18.0746
-2.5 | -0.0691 | 0.00669 | -0.0092 | -10.3288
-1 | 0.0746 | 0.00621 | -0.0035 | 12.0129
-0.5 | 0.1212 | 0.00603 | -0.0014 | 20.0995
0 | 0.1708 | 0.006 | 0.0002 | 28.4667
0.5 | 0.22 | 0.00599 | 0.0018 | 36.7279
1 | 0.2691 | 0.00601 | 0.0034 | 44.7754
1.5 | 0.3175 | 0.00608 | 0.0051 | 52.2204
2 | 0.3651 | 0.00606 | 0.0071 | 60.2475
2.5 | 0.4161 | 0.00609 | 0.0083 | 68.3251
3 | 0.4666 | 0.00615 | 0.0096 | 75.8699
3.5 | 0.5173 | 0.0062 | 0.0109 | 83.4355
4 | 0.5682 | 0.00626 | 0.0121 | 90.7668
4.5 | 0.6172 | 0.00636 | 0.0137 | 97.044
5 | 0.6663 | 0.00642 | 0.0152 | 103.785
5.5 | 0.7151 | 0.00649 | 0.0168 | 110.1849
6 | 0.7618 | 0.00662 | 0.0188 | 115.0755
6.5 | 0.8068 | 0.0067 | 0.0212 | 120.4179
7 | 0.848 | 0.00676 | 0.0243 | 125.4438
7.5 | 0.884 | 0.00687 | 0.0286 | 128.6754
8 | 0.9223 | 0.00703 | 0.0322 | 131.1949
8.5 | 0.9599 | 0.00714 | 0.036 | 134.4398
9 | 0.9974 | 0.00728 | 0.0397 | 137.0055
9.5 | 1.0264 | 0.00744 | 0.0451 | 137.957
10 | 1.1105 | 0.00774 | 0.0385 | 143.4755
10.5 | 1.2257 | 0.00826 | 0.025 | 148.3898
11 | 1.2885 | 0.00858 | 0.023 | 150.1748
11.5 | 1.3468 | 0.00899 | 0.0217 | 149.8109
12 | 1.4032 | 0.00945 | 0.0208 | 148.4868
12.5 | 1.4422 | 0.0099 | 0.0235 | 145.6768
13 | 1.4848 | 0.01046 | 0.0252 | 141.9503
13.5 | 1.537 | 0.01096 | 0.0248 | 140.2372
14 | 1.5847 | 0.01167 | 0.025 | 135.7926
14.5 | 1.6329 | 0.01235 | 0.0249 | 132.2186
15 | 1.6759 | 0.01328 | 0.0255 | 126.1973
15.5 | 1.7189 | 0.01425 | 0.0258 | 120.6246
16 | 1.7419 | 0.01529 | 0.0298 | 113.9241
16.5 | 1.7661 | 0.01643 | 0.0332 | 107.4924
17 | 1.7832 | 0.01801 | 0.0369 | 99.0117
17.5 | 1.8021 | 0.01959 | 0.0402 | 91.9908
18 | 1.8143 | 0.02169 | 0.0436 | 83.6468
18.5 | 1.8325 | 0.02376 | 0.0457 | 77.1254
19 | 1.84 | 0.02682 | 0.0479 | 68.6055
19.5 | 1.8453 | 0.03032 | 0.0494 | 60.8608
20 | 1.8528 | 0.03391 | 0.0503 | 54.6387

## 131. Re 16M Mach 0.10 (1)
BIGFOIL.COM POLAR EXPORT
NACA32018
NACA32018 |  |  |  | Cl Max: | 1.801 | at alpha= | 17 | deg
JavaFoil+Calcfoil stall+Eppler ext transition |  |  |  | L/D Max: | 119.558 | at alpha= | 6.5 | deg
Re: | 16000000 |  |  | Cd Min: | 0.00822 | at alpha= | -8.5 | deg
Mach: | 0.1 |  |  | Cl=0 at alpha= | -1.6508 | deg
|  |  |  | @ Cl=0.1, Cd= | 0.0088614
|  |  |  | @ Cl=0.4, Cd= | 0.0089026
|  |  |  | @ Cl=0.6, Cd= | 0.0085566
alpha (deg) | Cl | Cd | Cm | Cl/Cd
-20 | -1.262 | 0.04096 | 0.009 | -30.812
-19.5 | -1.28 | 0.03568 | 0.009 | -35.872
-19 | -1.294 | 0.03156 | 0.008 | -41.012
-18.5 | -1.306 | 0.02812 | 0.008 | -46.449
-18 | -1.314 | 0.02536 | 0.008 | -51.824
-17.5 | -1.32 | 0.02275 | 0.007 | -58.049
-17 | -1.323 | 0.02074 | 0.007 | -63.783
-16.5 | -1.321 | 0.01906 | 0.007 | -69.323
-16 | -1.316 | 0.0176 | 0.006 | -74.792
-15.5 | -1.307 | 0.01642 | 0.006 | -79.627
-15 | -1.295 | 0.01533 | 0.006 | -84.467
-14.5 | -1.278 | 0.01446 | 0.005 | -88.384
-14 | -1.258 | 0.0137 | 0.005 | -91.847
-13.5 | -1.233 | 0.01308 | 0.005 | -94.277
-13 | -1.205 | 0.01251 | 0.004 | -96.306
-12.5 | -1.173 | 0.012 | 0.004 | -97.733
-12 | -1.138 | 0.01153 | 0.003 | -98.689
-11.5 | -1.1 | 0.01111 | 0.003 | -99.019
-11 | -1.059 | 0.01075 | 0.003 | -98.513
-10.5 | -1.016 | 0.0104 | 0.002 | -97.732
-10 | -0.97 | 0.01008 | 0.002 | -96.254
-9.5 | -0.922 | 0.00978 | 0.002 | -94.273
-9 | -0.872 | 0.00955 | 0.001 | -91.338
-8.5 | -0.82 | 0.00822 | 0.001 | -99.84
-8 | -0.767 | 0.0085 | 0 | -90.211
-7.5 | -0.711 | 0.00832 | 0 | -85.452
-7 | -0.654 | 0.00867 | 0 | -75.437
-6.5 | -0.596 | 0.00853 | -0.001 | -69.919
-6 | -0.538 | 0.00838 | -0.001 | -64.114
-5.5 | -0.478 | 0.00879 | -0.001 | -54.37
-5 | -0.417 | 0.00863 | -0.002 | -48.362
-4.5 | -0.356 | 0.00859 | -0.002 | -41.459
-4 | -0.294 | 0.00847 | -0.003 | -34.753
-3.5 | -0.232 | 0.00894 | -0.003 | -25.978
-3 | -0.17 | 0.0089 | -0.003 | -19.081
-2.5 | -0.107 | 0.00882 | -0.004 | -12.13
-2 | -0.044 | 0.00881 | -0.004 | -4.985
-1.5 | 0.019 | 0.00945 | -0.004 | 2.029
-1 | 0.082 | 0.00885 | -0.005 | 9.295
-0.5 | 0.145 | 0.00889 | -0.005 | 16.332
0 | 0.208 | 0.00831 | -0.005 | 25.041
0.5 | 0.271 | 0.00835 | -0.006 | 32.435
1 | 0.333 | 0.00842 | -0.006 | 39.608
1.5 | 0.396 | 0.0089 | -0.006 | 44.479
2 | 0.458 | 0.00894 | -0.007 | 51.223
2.5 | 0.52 | 0.00904 | -0.007 | 57.483
3 | 0.582 | 0.00853 | -0.007 | 68.137
3.5 | 0.643 | 0.00862 | -0.008 | 74.58
4 | 0.704 | 0.00879 | -0.008 | 80.114
4.5 | 0.765 | 0.00838 | -0.008 | 91.278
5 | 0.825 | 0.0089 | -0.009 | 92.701
5.5 | 0.884 | 0.00858 | -0.009 | 103.044
6 | 0.943 | 0.00869 | -0.009 | 108.58
6.5 | 1.002 | 0.00838 | -0.01 | 119.558
7 | 1.059 | 0.00898 | -0.01 | 118.032
7.5 | 1.116 | 0.01056 | -0.01 | 105.683
8 | 1.172 | 0.01067 | -0.011 | 109.871
8.5 | 1.227 | 0.01086 | -0.011 | 113.044
9 | 1.281 | 0.01107 | -0.011 | 115.715
9.5 | 1.333 | 0.01134 | -0.011 | 117.524
10 | 1.384 | 0.01167 | -0.012 | 118.603
10.5 | 1.433 | 0.0121 | -0.012 | 118.488
11 | 1.481 | 0.01259 | -0.012 | 117.635
11.5 | 1.526 | 0.01315 | -0.012 | 116.083
12 | 1.569 | 0.01387 | -0.013 | 113.116
12.5 | 1.609 | 0.01468 | -0.013 | 109.582
13 | 1.646 | 0.01563 | -0.013 | 105.306
13.5 | 1.679 | 0.01689 | -0.013 | 99.429
14 | 1.709 | 0.0183 | -0.013 | 93.423
14.5 | 1.735 | 0.02007 | -0.014 | 86.437
15 | 1.756 | 0.02233 | -0.014 | 78.667
15.5 | 1.774 | 0.02492 | -0.014 | 71.193
16 | 1.787 | 0.02822 | -0.014 | 63.315
16.5 | 1.796 | 0.03205 | -0.014 | 56.036
17 | 1.801 | 0.03638 | -0.014 | 49.494
17.5 | 1.801 | 0.04163 | -0.014 | 43.267
18 | 1.8 | 0.04732 | -0.014 | 38.04
18.5 | 1.795 | 0.05339 | -0.014 | 33.619
19 | 1.787 | 0.06012 | -0.014 | 29.721
19.5 | 1.776 | 0.06728 | -0.014 | 26.397
20 | 1.764 | 0.07466 | -0.014 | 23.624

## 132. Re 16M Mach 0.10 (2)
BIGFOIL.COM POLAR EXPORT
NACA32018
NACA32018 |  |  |  | Cl Max: | 1.029 | at alpha= | 9.5 | deg
XFOIL ncrit=9 |  |  |  | L/D Max: | 137.383 | at alpha= | 9.5 | deg
Re: | 16000000 |  |  | Cd Min: | 0.02406 | at alpha= | -20 | deg
Mach: | 0.1 |  |  | Cl=0 at alpha= | -1.8369 | deg
|  |  |  | @ Cl=0.1, Cd= | 0.0061294
|  |  |  | @ Cl=0.4, Cd= | 0.0060895
|  |  |  | @ Cl=0.6, Cd= | 0.0063396
alpha (deg) | Cl | Cd | Cm | Cl/Cd
-20 | -1.6783 | 0.02406 | -0.0562 | -69.7548
-19.5 | -1.6619 | 0.02191 | -0.0534 | -75.8512
-19 | -1.6419 | 0.0201 | -0.0504 | -81.6866
-18.5 | -1.6208 | 0.0185 | -0.0471 | -87.6108
-17.5 | -1.5535 | 0.01582 | -0.0438 | -98.1985
-17 | -1.5113 | 0.01468 | -0.0432 | -102.9496
-16.5 | -1.4673 | 0.01368 | -0.0426 | -107.2588
-16 | -1.4201 | 0.01289 | -0.0422 | -110.1707
-15 | -1.3378 | 0.01159 | -0.038 | -115.4271
-14.5 | -1.2905 | 0.01102 | -0.0369 | -117.1053
-14 | -1.2333 | 0.0105 | -0.0377 | -117.4571
-13.5 | -1.1761 | 0.01005 | -0.0385 | -117.0249
-13 | -1.1176 | 0.00964 | -0.0394 | -115.9336
-12.5 | -0.9699 | 0.00894 | -0.0594 | -108.4899
-12 | -0.9313 | 0.0087 | -0.056 | -107.046
-11.5 | -0.8946 | 0.00849 | -0.0521 | -105.371
-11 | -0.8581 | 0.0083 | -0.048 | -103.3855
-10.5 | -0.8211 | 0.00808 | -0.044 | -101.6213
-10 | -0.7847 | 0.00789 | -0.0398 | -99.455
-9.5 | -0.749 | 0.00771 | -0.0353 | -97.1466
-9 | -0.7125 | 0.00761 | -0.0309 | -93.6268
-8.5 | -0.6669 | 0.00747 | -0.0285 | -89.2771
-8 | -0.6206 | 0.00736 | -0.0262 | -84.3207
-7.5 | -0.574 | 0.00723 | -0.024 | -79.3914
-7 | -0.5255 | 0.0071 | -0.0222 | -74.0141
-6.5 | -0.4761 | 0.007 | -0.0205 | -68.0143
-6 | -0.4261 | 0.00692 | -0.0189 | -61.5751
-5.5 | -0.3767 | 0.00686 | -0.0172 | -54.9125
-5 | -0.3268 | 0.00682 | -0.0156 | -47.9179
-4.5 | -0.276 | 0.00678 | -0.0142 | -40.708
-4 | -0.2252 | 0.00676 | -0.0128 | -33.3136
-3.5 | -0.1732 | 0.00673 | -0.0116 | -25.7355
-3 | -0.1214 | 0.00671 | -0.0104 | -18.0924
-2.5 | -0.0692 | 0.0067 | -0.0093 | -10.3284
-2 | -0.017 | 0.00669 | -0.0082 | -2.5411
-1.5 | 0.0351 | 0.00667 | -0.007 | 5.2624
-1 | 0.0751 | 0.00622 | -0.0035 | 12.074
-0.5 | 0.1218 | 0.00605 | -0.0013 | 20.1322
0 | 0.1715 | 0.00602 | 0.0003 | 28.4884
0.5 | 0.2211 | 0.006 | 0.0019 | 36.85
1 | 0.2702 | 0.00603 | 0.0036 | 44.8093
1.5 | 0.3187 | 0.0061 | 0.0054 | 52.2459
2 | 0.3667 | 0.00607 | 0.0074 | 60.4119
2.5 | 0.4179 | 0.0061 | 0.0086 | 68.5082
3 | 0.4686 | 0.00617 | 0.01 | 75.9481
3.5 | 0.5197 | 0.00621 | 0.0113 | 83.6876
4 | 0.5706 | 0.00628 | 0.0126 | 90.8599
4.5 | 0.6199 | 0.00638 | 0.0143 | 97.163
5 | 0.6691 | 0.00643 | 0.0159 | 104.0591
5.5 | 0.7179 | 0.00652 | 0.0176 | 110.1074
6 | 0.7646 | 0.00664 | 0.0197 | 115.1506
6.5 | 0.8097 | 0.00672 | 0.0222 | 120.4911
7 | 0.8482 | 0.00678 | 0.0261 | 125.1032
7.5 | 0.8859 | 0.00691 | 0.03 | 128.2055
8 | 0.9241 | 0.00707 | 0.0338 | 130.7072
8.5 | 0.9626 | 0.00718 | 0.0375 | 134.0669
9 | 0.9998 | 0.00733 | 0.0414 | 136.3984
9.5 | 1.029 | 0.00749 | 0.0469 | 137.3832

## 133. Re 16M Mach 0.25 (1)
BIGFOIL.COM POLAR EXPORT
NACA32018
NACA32018 |  |  |  | Cl Max: | 1.72 | at alpha= | 15.5 | deg
JavaFoil+Calcfoil stall+Eppler ext transition |  |  |  | L/D Max: | 113.413 | at alpha= | 6 | deg
Re: | 16000000 |  |  | Cd Min: | 0.00809 | at alpha= | -7.5 | deg
Mach: | 0.25 |  |  | Cl=0 at alpha= | -1.6539 | deg
|  |  |  | @ Cl=0.1, Cd= | 0.0085501
|  |  |  | @ Cl=0.4, Cd= | 0.0086263
|  |  |  | @ Cl=0.6, Cd= | 0.0087605
alpha (deg) | Cl | Cd | Cm | Cl/Cd
-19.5 | -0.902 | 0.10285 | 0.007 | -8.774
-19 | -0.967 | 0.07341 | 0.008 | -13.173
-18.5 | -1.023 | 0.05475 | 0.008 | -18.682
-18 | -1.073 | 0.04172 | 0.007 | -25.715
-17.5 | -1.111 | 0.0345 | 0.007 | -32.216
-17 | -1.144 | 0.029 | 0.007 | -39.465
-16.5 | -1.172 | 0.02477 | 0.007 | -47.301
-16 | -1.191 | 0.02195 | 0.006 | -54.285
-15.5 | -1.205 | 0.01966 | 0.006 | -61.299
-15 | -1.212 | 0.01798 | 0.006 | -67.437
-14.5 | -1.214 | 0.01651 | 0.005 | -73.496
-14 | -1.209 | 0.01537 | 0.005 | -78.633
-13.5 | -1.197 | 0.01442 | 0.005 | -83
-13 | -1.18 | 0.01364 | 0.004 | -86.485
-12.5 | -1.157 | 0.01296 | 0.004 | -89.26
-12 | -1.13 | 0.01239 | 0.004 | -91.191
-11.5 | -1.098 | 0.01182 | 0.003 | -92.935
-11 | -1.063 | 0.01134 | 0.003 | -93.714
-10.5 | -1.024 | 0.01096 | 0.002 | -93.411
-10 | -0.981 | 0.01056 | 0.002 | -92.905
-9.5 | -0.936 | 0.0102 | 0.002 | -91.701
-9 | -0.887 | 0.00993 | 0.001 | -89.306
-8.5 | -0.836 | 0.00965 | 0.001 | -86.629
-8 | -0.782 | 0.00827 | 0 | -94.556
-7.5 | -0.727 | 0.00809 | 0 | -89.777
-7 | -0.669 | 0.0084 | 0 | -79.722
-6.5 | -0.611 | 0.00824 | -0.001 | -74.092
-6 | -0.551 | 0.00858 | -0.001 | -64.196
-5.5 | -0.49 | 0.00847 | -0.001 | -57.853
-5 | -0.428 | 0.00887 | -0.002 | -48.271
-4.5 | -0.366 | 0.00875 | -0.002 | -41.753
-4 | -0.302 | 0.00863 | -0.003 | -35.009
-3.5 | -0.238 | 0.0086 | -0.003 | -27.716
-3 | -0.174 | 0.0091 | -0.003 | -19.147
-2.5 | -0.11 | 0.00901 | -0.004 | -12.195
-2 | -0.045 | 0.009 | -0.004 | -5.016
-1.5 | 0.02 | 0.00904 | -0.004 | 2.179
-1 | 0.084 | 0.00856 | -0.005 | 9.872
-0.5 | 0.149 | 0.00852 | -0.005 | 17.504
0 | 0.214 | 0.00856 | -0.006 | 24.976
0.5 | 0.278 | 0.00857 | -0.006 | 32.442
1 | 0.342 | 0.00859 | -0.006 | 39.848
1.5 | 0.406 | 0.00863 | -0.007 | 47.094
2 | 0.47 | 0.00859 | -0.007 | 54.736
2.5 | 0.534 | 0.00868 | -0.007 | 61.461
3 | 0.597 | 0.00878 | -0.008 | 67.934
3.5 | 0.66 | 0.00837 | -0.008 | 78.795
4 | 0.722 | 0.00851 | -0.008 | 84.825
4.5 | 0.784 | 0.00862 | -0.009 | 90.914
5 | 0.845 | 0.00832 | -0.009 | 101.598
5.5 | 0.906 | 0.00887 | -0.009 | 102.203
6 | 0.966 | 0.00852 | -0.01 | 113.413
6.5 | 1.025 | 0.00968 | -0.01 | 105.934
7 | 1.084 | 0.0099 | -0.01 | 109.493
7.5 | 1.141 | 0.01094 | -0.011 | 104.284
8 | 1.197 | 0.01117 | -0.011 | 107.234
8.5 | 1.252 | 0.01142 | -0.011 | 109.689
9 | 1.306 | 0.01171 | -0.011 | 111.487
9.5 | 1.357 | 0.01203 | -0.012 | 112.776
10 | 1.407 | 0.01249 | -0.012 | 112.603
10.5 | 1.454 | 0.01304 | -0.012 | 111.54
11 | 1.499 | 0.01366 | -0.012 | 109.76
11.5 | 1.541 | 0.01446 | -0.013 | 106.549
12 | 1.58 | 0.01544 | -0.013 | 102.329
12.5 | 1.614 | 0.01656 | -0.013 | 97.475
13 | 1.645 | 0.01806 | -0.013 | 91.069
13.5 | 1.67 | 0.0199 | -0.013 | 83.931
14 | 1.692 | 0.0221 | -0.014 | 76.553
14.5 | 1.706 | 0.02512 | -0.014 | 67.915
15 | 1.716 | 0.02865 | -0.014 | 59.89
15.5 | 1.72 | 0.03293 | -0.014 | 52.223
16 | 1.718 | 0.03823 | -0.014 | 44.926
16.5 | 1.712 | 0.04421 | -0.014 | 38.715
17 | 1.698 | 0.05136 | -0.014 | 33.069
17.5 | 1.682 | 0.05903 | -0.014 | 28.497
18 | 1.663 | 0.06719 | -0.014 | 24.747
18.5 | 1.637 | 0.07642 | -0.014 | 21.417
19 | 1.607 | 0.08562 | -0.014 | 18.768
19.5 | 1.574 | 0.09508 | -0.013 | 16.554
20 | 1.537 | 0.10567 | -0.013 | 14.541

## 134. Re 16M Mach 0.25 (2)
BIGFOIL.COM POLAR EXPORT
NACA32018
NACA32018 |  |  |  | Cl Max: | 1.8262 | at alpha= | 18.5 | deg
XFOIL ncrit=9 |  |  |  | L/D Max: | 145.14 | at alpha= | 11 | deg
Re: | 16000000 |  |  | Cd Min: | 0.05345 | at alpha= | 20 | deg
Mach: | 0.25 |  |  | Cl=0 at alpha= | -1.848 | deg
|  |  |  | @ Cl=0.1, Cd= | 0.0062221
|  |  |  | @ Cl=0.4, Cd= | 0.006169
|  |  |  | @ Cl=0.6, Cd= | 0.0064204
alpha (deg) | Cl | Cd | Cm | Cl/Cd
-20 | -1.6446 | 0.03612 | -0.0725 | -45.5316
-19.5 | -1.6391 | 0.03195 | -0.0709 | -51.302
-19 | -1.6308 | 0.02822 | -0.0687 | -57.7888
-18.5 | -1.6169 | 0.02513 | -0.066 | -64.3414
-18 | -1.5995 | 0.02254 | -0.0628 | -70.9627
-17.5 | -1.5779 | 0.02036 | -0.0594 | -77.5
-17 | -1.534 | 0.0185 | -0.0591 | -82.9189
-16.5 | -1.493 | 0.01676 | -0.058 | -89.0811
-16 | -1.4481 | 0.01541 | -0.0568 | -93.9714
-15.5 | -1.4028 | 0.01414 | -0.0554 | -99.2079
-15 | -1.3547 | 0.01307 | -0.0541 | -103.6496
-14.5 | -1.3259 | 0.01224 | -0.0487 | -108.3252
-14 | -1.2717 | 0.01148 | -0.0479 | -110.7753
-13.5 | -1.2125 | 0.01088 | -0.0478 | -111.443
-13 | -1.1566 | 0.01041 | -0.047 | -111.1047
-12.5 | -1.0921 | 0.00993 | -0.048 | -109.9799
-12 | -0.9515 | 0.0092 | -0.0647 | -103.4239
-11.5 | -0.9063 | 0.00888 | -0.0618 | -102.0608
-11 | -0.8675 | 0.00863 | -0.0575 | -100.5214
-10.5 | -0.8282 | 0.00838 | -0.0532 | -98.8305
-10 | -0.7886 | 0.00818 | -0.0489 | -96.4059
-9.5 | -0.7507 | 0.00794 | -0.0442 | -94.5466
-9 | -0.7118 | 0.00773 | -0.0397 | -92.0828
-8.5 | -0.6744 | 0.00759 | -0.0348 | -88.8538
-8 | -0.6316 | 0.00749 | -0.031 | -84.3258
-7.5 | -0.5841 | 0.00736 | -0.0283 | -79.3614
-7 | -0.5354 | 0.00721 | -0.0258 | -74.258
-6.5 | -0.4855 | 0.00709 | -0.0236 | -68.4767
-6 | -0.4348 | 0.00701 | -0.0216 | -62.0257
-5.5 | -0.384 | 0.00694 | -0.0196 | -55.3314
-5 | -0.3332 | 0.00688 | -0.0176 | -48.4302
-4.5 | -0.2811 | 0.00685 | -0.0159 | -41.0365
-4 | -0.2293 | 0.00682 | -0.0142 | -33.6217
-3.5 | -0.1761 | 0.00678 | -0.0128 | -25.9735
-3 | -0.1229 | 0.00676 | -0.0114 | -18.1805
-2.5 | -0.0694 | 0.00675 | -0.01 | -10.2815
-2 | -0.0162 | 0.00675 | -0.0086 | -2.4
-1.5 | 0.0371 | 0.00675 | -0.0073 | 5.4963
-1 | 0.0782 | 0.00631 | -0.0035 | 12.393
-0.5 | 0.1253 | 0.00612 | -0.0009 | 20.4739
0 | 0.1761 | 0.00607 | 0.0009 | 29.0115
0.5 | 0.2268 | 0.00606 | 0.0028 | 37.4257
1 | 0.2758 | 0.00613 | 0.0049 | 44.9918
1.5 | 0.326 | 0.00617 | 0.0069 | 52.8363
2 | 0.3753 | 0.00615 | 0.0091 | 61.0244
2.5 | 0.4273 | 0.00619 | 0.0107 | 69.0307
3 | 0.4796 | 0.00626 | 0.0123 | 76.6134
3.5 | 0.5321 | 0.00629 | 0.0139 | 84.5946
4 | 0.5828 | 0.00639 | 0.0158 | 91.205
4.5 | 0.6338 | 0.00648 | 0.0177 | 97.8086
5 | 0.6839 | 0.00654 | 0.0198 | 104.5719
5.5 | 0.7319 | 0.00666 | 0.0223 | 109.8949
6 | 0.773 | 0.00675 | 0.0263 | 114.5185
6.5 | 0.8139 | 0.00682 | 0.0304 | 119.3402
7 | 0.8571 | 0.00697 | 0.0339 | 122.9699
7.5 | 0.8958 | 0.00715 | 0.0383 | 125.2867
8 | 0.938 | 0.00729 | 0.042 | 128.6694
8.5 | 0.9777 | 0.00745 | 0.0461 | 131.2349
9 | 1.0161 | 0.00767 | 0.0504 | 132.4772
9.5 | 1.0716 | 0.00788 | 0.0511 | 135.9898
10 | 1.2179 | 0.00849 | 0.0329 | 143.4511
10.5 | 1.2813 | 0.00884 | 0.0321 | 144.9434
11 | 1.344 | 0.00926 | 0.0314 | 145.1404
11.5 | 1.4038 | 0.00984 | 0.0311 | 142.6626
12 | 1.4503 | 0.01035 | 0.0335 | 140.1256
12.5 | 1.4892 | 0.01106 | 0.037 | 134.6474
13 | 1.5448 | 0.01172 | 0.0373 | 131.8089
13.5 | 1.5949 | 0.01264 | 0.0382 | 126.1788
14 | 1.6453 | 0.01355 | 0.0389 | 121.4244
14.5 | 1.6915 | 0.01476 | 0.0399 | 114.6003
15 | 1.7321 | 0.01612 | 0.0415 | 107.4504
15.5 | 1.7554 | 0.01766 | 0.0457 | 99.3998
16 | 1.7777 | 0.01944 | 0.0496 | 91.4455
16.5 | 1.7942 | 0.02171 | 0.0533 | 82.6439
17 | 1.8085 | 0.02428 | 0.0566 | 74.4852
17.5 | 1.8162 | 0.02749 | 0.0596 | 66.0677
18 | 1.8236 | 0.03114 | 0.0617 | 58.5613
18.5 | 1.8262 | 0.03553 | 0.0629 | 51.3988
19 | 1.8227 | 0.04067 | 0.0635 | 44.8168
19.5 | 1.8083 | 0.04708 | 0.0632 | 38.4091
20 | 1.7975 | 0.05345 | 0.0624 | 33.6296

## 135. Re 16M Mach 0.50 (1)
BIGFOIL.COM POLAR EXPORT
NACA32018
NACA32018 |  |  |  | Cl Max: | 1.395 | at alpha= | 10 | deg
JavaFoil+Calcfoil stall+Eppler ext transition |  |  |  | L/D Max: | 97.538 | at alpha= | 7 | deg
Re: | 16000000 |  |  | Cd Min: | 0.00789 | at alpha= | 0.5 | deg
Mach: | 0.5 |  |  | Cl=0 at alpha= | -1.6528 | deg
|  |  |  | @ Cl=0.1, Cd= | 0.0086575
|  |  |  | @ Cl=0.4, Cd= | 0.0080865
|  |  |  | @ Cl=0.6, Cd= | 0.0082126
alpha (deg) | Cl | Cd | Cm | Cl/Cd
-20 | -1.08 | 0.11389 | 0.009 | -9.479
-19.5 | -1.069 | 0.09228 | 0.009 | -11.582
-19 | -1.013 | 0.11339 | 0.008 | -8.935
-18.5 | -1.017 | 0.08041 | 0.008 | -12.648
-18 | -1.011 | 0.05924 | 0.008 | -17.071
-17.5 | -0.967 | 0.06703 | 0.008 | -14.427
-17 | -0.959 | 0.05027 | 0.007 | -19.085
-16.5 | -0.918 | 0.05484 | 0.007 | -16.742
-16 | -0.917 | 0.03674 | 0.007 | -24.953
-15.5 | -0.897 | 0.03046 | 0.007 | -29.444
-15 | -0.865 | 0.02965 | 0.006 | -29.191
-14.5 | -0.842 | 0.02571 | 0.006 | -32.729
-14 | -0.818 | 0.02191 | 0.006 | -37.345
-13.5 | -0.783 | 0.02257 | 0.005 | -34.69
-13 | -0.757 | 0.0199 | 0.005 | -38.054
-12.5 | -0.725 | 0.01954 | 0.004 | -37.087
-12 | -0.695 | 0.01797 | 0.004 | -38.695
-11.5 | -0.668 | 0.01588 | 0.004 | -42.073
-11 | -0.527 | 0.06581 | 0.002 | -8.001
-10.5 | -0.497 | 0.0646 | 0.001 | -7.7
-10 | -0.627 | 0.05987 | 0.001 | -10.467
-9.5 | -0.87 | 0.01322 | 0.002 | -65.778
-9 | -0.88 | 0.01239 | 0.001 | -71.048
-8.5 | -0.861 | 0.01168 | 0.001 | -73.734
-8 | -0.825 | 0.01109 | 0.001 | -74.403
-7.5 | -0.779 | 0.01067 | 0 | -72.93
-7 | -0.725 | 0.01026 | 0 | -70.661
-6.5 | -0.667 | 0.00997 | -0.001 | -66.897
-6 | -0.605 | 0.00934 | -0.001 | -64.853
-5.5 | -0.541 | 0.00802 | -0.002 | -67.483
-5 | -0.474 | 0.00828 | -0.002 | -57.294
-4.5 | -0.406 | 0.00815 | -0.002 | -49.807
-4 | -0.336 | 0.00807 | -0.003 | -41.661
-3.5 | -0.266 | 0.00844 | -0.003 | -31.465
-3 | -0.194 | 0.00836 | -0.004 | -23.232
-2.5 | -0.123 | 0.00884 | -0.004 | -13.868
-2 | -0.05 | 0.0088 | -0.005 | -5.72
-1.5 | 0.022 | 0.00881 | -0.005 | 2.494
-1 | 0.094 | 0.00869 | -0.005 | 10.84
-0.5 | 0.166 | 0.0083 | -0.006 | 20.049
0 | 0.238 | 0.00835 | -0.006 | 28.547
0.5 | 0.31 | 0.00789 | -0.007 | 39.296
1 | 0.381 | 0.00795 | -0.007 | 47.926
1.5 | 0.452 | 0.00846 | -0.007 | 53.443
2 | 0.523 | 0.00812 | -0.008 | 64.353
2.5 | 0.593 | 0.00824 | -0.008 | 71.928
3 | 0.662 | 0.00797 | -0.009 | 83.09
3.5 | 0.731 | 0.00909 | -0.009 | 80.43
4 | 0.799 | 0.00931 | -0.009 | 85.735
4.5 | 0.865 | 0.00992 | -0.01 | 87.198
5 | 0.931 | 0.01023 | -0.01 | 90.976
5.5 | 0.994 | 0.01055 | -0.01 | 94.301
6 | 1.056 | 0.01098 | -0.011 | 96.254
6.5 | 1.116 | 0.01148 | -0.011 | 97.225
7 | 1.173 | 0.01203 | -0.011 | 97.538
7.5 | 1.227 | 0.01291 | -0.012 | 95.01
8 | 1.275 | 0.01414 | -0.012 | 90.204
8.5 | 1.319 | 0.01522 | -0.012 | 86.639
9 | 1.356 | 0.01638 | -0.013 | 82.789
9.5 | 1.382 | 0.01811 | -0.013 | 76.303
10 | 1.395 | 0.02039 | -0.013 | 68.432
10.5 | 1.391 | 0.02397 | -0.013 | 58.028
11 | 1.357 | 0.03012 | -0.013 | 45.056
11.5 | 1.279 | 0.04022 | -0.013 | 31.797
12 | 1.049 | 0.06339 | -0.012 | 16.555
12.5 | 0.837 | 0.08136 | -0.011 | 10.286
13 | 0.845 | 0.10912 | -0.01 | 7.743
13.5 | 0.87 | 0.13421 | -0.01 | 6.479
14 | 0.899 | 0.13853 | -0.01 | 6.493
14.5 | 0.927 | 0.15469 | -0.01 | 5.994
15 | 0.957 | 0.16584 | -0.01 | 5.768

## 136. Re 16M Mach 0.50 (2)
BIGFOIL.COM POLAR EXPORT
NACA32018
NACA32018 |  |  |  | Cl Max: | 1.8319 | at alpha= | 14.5 | deg
XFOIL ncrit=9 |  |  |  | L/D Max: | 123.968 | at alpha= | 8.5 | deg
Re: | 16000000 |  |  | Cd Min: | 0.12568 | at alpha= | 19.5 | deg
Mach: | 0.5 |  |  | Cl=0 at alpha= | -1.8984 | deg
|  |  |  | @ Cl=0.1, Cd= | 0.0017322
|  |  |  | @ Cl=0.4, Cd= | 0.0065192
|  |  |  | @ Cl=0.6, Cd= | 0.0067928
alpha (deg) | Cl | Cd | Cm | Cl/Cd
-17 | -0.7351 | 0.09755 | -0.066 | -7.5356
-16.5 | -0.752 | 0.08784 | -0.0715 | -8.561
-16 | -0.7702 | 0.07762 | -0.0767 | -9.9227
-15.5 | -0.7924 | 0.06676 | -0.0818 | -11.8694
-15 | -0.8141 | 0.05604 | -0.086 | -14.5271
-14.5 | -0.8406 | 0.04494 | -0.09 | -18.7049
-14 | -0.8693 | 0.0344 | -0.0928 | -25.2703
-13.5 | -0.9 | 0.02442 | -0.095 | -36.855
-13 | -0.9355 | 0.01758 | -0.0916 | -53.2139
-12.5 | -0.9632 | 0.01057 | -0.0923 | -91.1258
-12 | -0.9773 | 0.00635 | -0.091 | -153.9055
-11.5 | -0.9258 | 0.00374 | -0.0978 | -247.5401
-11 | -0.8774 | 0.00296 | -0.0965 | -296.4189
-10.5 | -0.8414 | 0.00264 | -0.0905 | -318.7121
-10 | -0.8029 | 0.00245 | -0.0841 | -327.7143
-9.5 | -0.7632 | 0.00232 | -0.0775 | -328.9655
-9 | -0.7219 | 0.00223 | -0.0711 | -323.722
-8.5 | -0.6785 | 0.00214 | -0.065 | -317.0561
-8 | -0.6352 | 0.00207 | -0.0588 | -306.8599
-7.5 | -0.5904 | 0.00201 | -0.053 | -293.7313
-7 | -0.5428 | 0.00196 | -0.0477 | -276.9388
-6.5 | -0.4959 | 0.00191 | -0.0423 | -259.6335
-6 | -0.4522 | 0.00189 | -0.0364 | -239.2593
-5.5 | -0.4069 | 0.00189 | -0.0308 | -215.291
-5 | -0.3524 | 0.00187 | -0.0273 | -188.4492
-4.5 | -0.2987 | 0.00186 | -0.0237 | -160.5914
-4 | -0.242 | 0.00185 | -0.0207 | -130.8108
-3.5 | -0.1848 | 0.00183 | -0.018 | -100.9836
-3 | -0.1277 | 0.00184 | -0.0153 | -69.4022
-2.5 | -0.07 | 0.00184 | -0.0128 | -38.0435
-2 | -0.0118 | 0.00184 | -0.0105 | -6.413
-1.5 | 0.0463 | 0.00184 | -0.0081 | 25.163
-0.5 | 0.1409 | 0.00165 | 0.0006 | 85.3939
0 | 0.1932 | 0.00645 | 0.0046 | 29.9535
0.5 | 0.2446 | 0.00648 | 0.0084 | 37.7469
1 | 0.2962 | 0.00649 | 0.0122 | 45.6394
1.5 | 0.3513 | 0.00651 | 0.0155 | 53.9631
2 | 0.4044 | 0.00652 | 0.0192 | 62.0245
2.5 | 0.4598 | 0.00654 | 0.0226 | 70.3058
3 | 0.509 | 0.0066 | 0.0273 | 77.1212
3.5 | 0.5559 | 0.0067 | 0.0326 | 82.9701
4 | 0.6082 | 0.00681 | 0.0368 | 89.3098
4.5 | 0.658 | 0.00697 | 0.0417 | 94.4046
5 | 0.707 | 0.00718 | 0.0467 | 98.468
5.5 | 0.7588 | 0.00737 | 0.0513 | 102.9579
6 | 0.8087 | 0.00757 | 0.0563 | 106.8296
6.5 | 0.8574 | 0.00786 | 0.0616 | 109.084
7 | 0.9084 | 0.00814 | 0.0665 | 111.5971
7.5 | 0.963 | 0.00845 | 0.0708 | 113.9645
8 | 1.0282 | 0.00892 | 0.0731 | 115.2691
8.5 | 1.1777 | 0.0095 | 0.0607 | 123.9684
9 | 1.2563 | 0.01014 | 0.0611 | 123.8955
9.5 | 1.3251 | 0.01077 | 0.0636 | 123.0362
10 | 1.3952 | 0.01159 | 0.0661 | 120.3796
10.5 | 1.4637 | 0.0128 | 0.0684 | 114.3516
11 | 1.5165 | 0.01401 | 0.0734 | 108.2441
11.5 | 1.5675 | 0.01553 | 0.0782 | 100.9337
12 | 1.6274 | 0.01744 | 0.081 | 93.3142
12.5 | 1.687 | 0.01958 | 0.0837 | 86.1593
13 | 1.7395 | 0.02242 | 0.086 | 77.587
13.5 | 1.7992 | 0.02564 | 0.0869 | 70.1716
14 | 1.8216 | 0.02945 | 0.0911 | 61.854
14.5 | 1.8319 | 0.03409 | 0.0946 | 53.7372
15 | 1.8317 | 0.03966 | 0.097 | 46.1851
15.5 | 1.8184 | 0.04618 | 0.0983 | 39.3764
16 | 1.7896 | 0.05388 | 0.0981 | 33.2146
16.5 | 1.7503 | 0.0625 | 0.0964 | 28.0048
17 | 1.7033 | 0.07185 | 0.0936 | 23.7063
17.5 | 1.6479 | 0.08211 | 0.0892 | 20.0694
18 | 1.5857 | 0.09353 | 0.0829 | 16.9539
18.5 | 1.516 | 0.10621 | 0.0747 | 14.2736
19 | 1.4321 | 0.12091 | 0.0638 | 11.8443
19.5 | 1.027 | 0.12568 | 0.0493 | 8.1715

## 137. Re 18M Mach 0.00 (1)
BIGFOIL.COM POLAR EXPORT
NACA32018
NACA32018 |  |  |  | Cl Max: | 1.82 | at alpha= | 18 | deg
JavaFoil+Calcfoil stall+Eppler ext transition |  |  |  | L/D Max: | 120.822 | at alpha= | 10.5 | deg
Re: | 18000000 |  |  | Cd Min: | 0.00816 | at alpha= | -7.5 | deg
Mach: | 0 |  |  | Cl=0 at alpha= | -1.6508 | deg
|  |  |  | @ Cl=0.1, Cd= | 0.0093371
|  |  |  | @ Cl=0.4, Cd= | 0.0087829
|  |  |  | @ Cl=0.6, Cd= | 0.0088154
alpha (deg) | Cl | Cd | Cm | Cl/Cd
-20 | -1.308 | 0.03628 | 0.009 | -36.067
-19.5 | -1.321 | 0.03229 | 0.009 | -40.907
-19 | -1.332 | 0.02874 | 0.008 | -46.337
-18.5 | -1.34 | 0.02561 | 0.008 | -52.328
-18 | -1.345 | 0.02319 | 0.008 | -58.003
-17.5 | -1.347 | 0.02112 | 0.007 | -63.779
-17 | -1.345 | 0.01948 | 0.007 | -69.031
-16.5 | -1.34 | 0.01794 | 0.007 | -74.712
-16 | -1.332 | 0.01668 | 0.006 | -79.877
-15.5 | -1.32 | 0.01566 | 0.006 | -84.327
-15 | -1.305 | 0.01468 | 0.006 | -88.936
-14.5 | -1.287 | 0.01391 | 0.005 | -92.526
-14 | -1.264 | 0.01321 | 0.005 | -95.695
-13.5 | -1.238 | 0.01264 | 0.005 | -97.939
-13 | -1.208 | 0.01213 | 0.004 | -99.576
-12.5 | -1.174 | 0.01163 | 0.004 | -100.976
-12 | -1.138 | 0.0112 | 0.003 | -101.653
-11.5 | -1.1 | 0.01082 | 0.003 | -101.609
-11 | -1.058 | 0.01049 | 0.003 | -100.895
-10.5 | -1.014 | 0.01048 | 0.002 | -96.82
-10 | -0.968 | 0.00986 | 0.002 | -98.179
-9.5 | -0.92 | 0.00992 | 0.002 | -92.716
-9 | -0.87 | 0.00857 | 0.001 | -101.422
-8.5 | -0.818 | 0.00856 | 0.001 | -95.498
-8 | -0.764 | 0.00834 | 0 | -91.537
-7.5 | -0.708 | 0.00816 | 0 | -86.753
-7 | -0.652 | 0.00849 | 0 | -76.735
-6.5 | -0.594 | 0.00839 | -0.001 | -70.791
-6 | -0.535 | 0.00879 | -0.001 | -60.904
-5.5 | -0.476 | 0.00864 | -0.001 | -55.06
-5 | -0.415 | 0.00852 | -0.002 | -48.748
-4.5 | -0.354 | 0.00845 | -0.002 | -41.968
-4 | -0.293 | 0.00884 | -0.003 | -33.152
-3.5 | -0.231 | 0.00879 | -0.003 | -26.296
-3 | -0.169 | 0.00875 | -0.003 | -19.3
-2.5 | -0.106 | 0.00868 | -0.004 | -12.264
-2 | -0.044 | 0.00868 | -0.004 | -5.037
-1.5 | 0.019 | 0.00925 | -0.004 | 2.062
-1 | 0.082 | 0.00958 | -0.005 | 8.541
-0.5 | 0.145 | 0.00873 | -0.005 | 16.557
0 | 0.207 | 0.00877 | -0.005 | 23.614
0.5 | 0.269 | 0.00826 | -0.006 | 32.635
1 | 0.332 | 0.00873 | -0.006 | 37.985
1.5 | 0.394 | 0.00878 | -0.006 | 44.845
2 | 0.456 | 0.00881 | -0.007 | 51.709
2.5 | 0.517 | 0.00889 | -0.007 | 58.225
3 | 0.579 | 0.00896 | -0.007 | 64.6
3.5 | 0.64 | 0.00854 | -0.008 | 74.958
4 | 0.701 | 0.00864 | -0.008 | 81.064
4.5 | 0.761 | 0.00878 | -0.008 | 86.657
5 | 0.821 | 0.00879 | -0.009 | 93.386
5.5 | 0.88 | 0.00889 | -0.009 | 99.02
6 | 0.939 | 0.00852 | -0.009 | 110.196
6.5 | 0.998 | 0.00869 | -0.01 | 114.739
7 | 1.055 | 0.00883 | -0.01 | 119.511
7.5 | 1.112 | 0.01041 | -0.01 | 106.827
8 | 1.168 | 0.01051 | -0.011 | 111.066
8.5 | 1.223 | 0.01068 | -0.011 | 114.451
9 | 1.277 | 0.01087 | -0.011 | 117.443
9.5 | 1.329 | 0.01111 | -0.011 | 119.582
10 | 1.38 | 0.01146 | -0.012 | 120.463
10.5 | 1.43 | 0.01183 | -0.012 | 120.822
11 | 1.477 | 0.01227 | -0.012 | 120.379
11.5 | 1.523 | 0.01284 | -0.012 | 118.609
12 | 1.567 | 0.0135 | -0.013 | 116.081
12.5 | 1.607 | 0.01422 | -0.013 | 113.015
13 | 1.645 | 0.01518 | -0.013 | 108.394
13.5 | 1.68 | 0.01626 | -0.013 | 103.321
14 | 1.712 | 0.01753 | -0.013 | 97.631
14.5 | 1.738 | 0.01922 | -0.014 | 90.431
15 | 1.762 | 0.02118 | -0.014 | 83.19
15.5 | 1.781 | 0.0236 | -0.014 | 75.458
16 | 1.796 | 0.02657 | -0.014 | 67.587
16.5 | 1.808 | 0.02993 | -0.014 | 60.394
17 | 1.814 | 0.03419 | -0.014 | 53.052
17.5 | 1.818 | 0.03883 | -0.014 | 46.816
18 | 1.82 | 0.0438 | -0.014 | 41.546
18.5 | 1.817 | 0.04965 | -0.014 | 36.593
19 | 1.811 | 0.05596 | -0.014 | 32.363
19.5 | 1.804 | 0.06238 | -0.014 | 28.918
20 | 1.795 | 0.06939 | -0.014 | 25.862

## 138. Re 18M Mach 0.00 (2)
BIGFOIL.COM POLAR EXPORT
NACA32018
NACA32018 |  |  |  | Cl Max: | 1.0704 | at alpha= | 10 | deg
XFOIL ncrit=9 |  |  |  | L/D Max: | 142.911 | at alpha= | 10 | deg
Re: | 18000000 |  |  | Cd Min: | 0.02168 | at alpha= | -20 | deg
Mach: | 0 |  |  | Cl=0 at alpha= | -1.8205 | deg
|  |  |  | @ Cl=0.1, Cd= | 0.0061054
|  |  |  | @ Cl=0.4, Cd= | 0.00602
|  |  |  | @ Cl=0.6, Cd= | 0.0062569
alpha (deg) | Cl | Cd | Cm | Cl/Cd
-20 | -1.6952 | 0.02168 | -0.0514 | -78.1919
-19.5 | -1.6776 | 0.01982 | -0.0483 | -84.6418
-19 | -1.6552 | 0.01836 | -0.0453 | -90.1525
-18.5 | -1.632 | 0.01706 | -0.042 | -95.6624
-18 | -1.5886 | 0.01586 | -0.0422 | -100.1639
-17.5 | -1.5462 | 0.01477 | -0.0419 | -104.6852
-17 | -1.5041 | 0.01379 | -0.0412 | -109.0718
-16.5 | -1.4601 | 0.01291 | -0.0406 | -113.0984
-16 | -1.4123 | 0.01223 | -0.0404 | -115.4783
-15.5 | -1.3767 | 0.01162 | -0.0374 | -118.4768
-15 | -1.3366 | 0.01106 | -0.0351 | -120.8499
-14.5 | -1.2812 | 0.01055 | -0.0358 | -121.4408
-14 | -1.2258 | 0.01012 | -0.0364 | -121.1265
-13.5 | -1.1703 | 0.00975 | -0.0369 | -120.0308
-13 | -1.0372 | 0.00911 | -0.0541 | -113.8529
-12.5 | -0.9734 | 0.00875 | -0.0564 | -111.2457
-12 | -0.9373 | 0.00852 | -0.0526 | -110.0117
-11.5 | -0.902 | 0.00831 | -0.0485 | -108.5439
-11 | -0.8646 | 0.00812 | -0.0447 | -106.4778
-10.5 | -0.8278 | 0.00793 | -0.0407 | -104.3884
-10 | -0.7911 | 0.00774 | -0.0367 | -102.2093
-9.5 | -0.7582 | 0.00763 | -0.0317 | -99.3709
-9 | -0.7156 | 0.00749 | -0.0288 | -95.5407
-8.5 | -0.6697 | 0.00735 | -0.0266 | -91.1156
-8 | -0.6229 | 0.00724 | -0.0246 | -86.0359
-7.5 | -0.5753 | 0.00711 | -0.0227 | -80.9142
-7 | -0.5272 | 0.007 | -0.0208 | -75.3143
-6.5 | -0.4777 | 0.0069 | -0.0193 | -69.2319
-6 | -0.4273 | 0.00681 | -0.0179 | -62.746
-5.5 | -0.3783 | 0.00678 | -0.0162 | -55.7965
-5 | -0.328 | 0.00672 | -0.0148 | -48.8095
-4.5 | -0.2775 | 0.0067 | -0.0134 | -41.4179
-4 | -0.2261 | 0.00665 | -0.0123 | -34
-3.5 | -0.1742 | 0.00663 | -0.0112 | -26.2745
-3 | -0.123 | 0.00663 | -0.0099 | -18.552
-2.5 | -0.071 | 0.00663 | -0.0088 | -10.7089
-2 | -0.0187 | 0.00662 | -0.0078 | -2.8248
-1.5 | 0.0334 | 0.00661 | -0.0068 | 5.053
-1 | 0.0753 | 0.0062 | -0.0037 | 12.1452
-0.5 | 0.1223 | 0.00602 | -0.0016 | 20.3156
0 | 0.1718 | 0.00596 | 0 | 28.8255
0.5 | 0.2208 | 0.00595 | 0.0016 | 37.1092
1 | 0.2692 | 0.006 | 0.0034 | 44.8667
1.5 | 0.3194 | 0.00606 | 0.0048 | 52.7063
2 | 0.3672 | 0.00602 | 0.0066 | 60.9967
2.5 | 0.4179 | 0.00602 | 0.008 | 69.4186
3 | 0.4689 | 0.00609 | 0.0092 | 76.9951
3.5 | 0.5205 | 0.00613 | 0.0102 | 84.9103
4 | 0.5711 | 0.00621 | 0.0115 | 91.9646
4.5 | 0.6204 | 0.00629 | 0.013 | 98.6328
5 | 0.6704 | 0.00634 | 0.0144 | 105.7413
5.5 | 0.719 | 0.00644 | 0.0161 | 111.646
6 | 0.766 | 0.00655 | 0.018 | 116.9466
6.5 | 0.8125 | 0.00662 | 0.02 | 122.7341
7 | 0.8564 | 0.00671 | 0.0226 | 127.6304
7.5 | 0.8903 | 0.00683 | 0.0273 | 130.3514
8 | 0.9299 | 0.00694 | 0.0307 | 133.9914
8.5 | 0.9686 | 0.00707 | 0.0342 | 137.0014
9 | 1.0052 | 0.00724 | 0.0381 | 138.8398
9.5 | 1.0392 | 0.00741 | 0.0425 | 140.2429
10 | 1.0704 | 0.00749 | 0.0474 | 142.9105

## 139. Re 18M Mach 0.10 (1)
BIGFOIL.COM POLAR EXPORT
NACA32018
NACA32018 |  |  |  | Cl Max: | 1.802 | at alpha= | 17.5 | deg
JavaFoil+Calcfoil stall+Eppler ext transition |  |  |  | L/D Max: | 119.653 | at alpha= | 10.5 | deg
Re: | 18000000 |  |  | Cd Min: | 0.00809 | at alpha= | -8.5 | deg
Mach: | 0.1 |  |  | Cl=0 at alpha= | -1.6508 | deg
|  |  |  | @ Cl=0.1, Cd= | 0.0093729
|  |  |  | @ Cl=0.4, Cd= | 0.0087626
|  |  |  | @ Cl=0.6, Cd= | 0.0084613
alpha (deg) | Cl | Cd | Cm | Cl/Cd
-20 | -1.265 | 0.03944 | 0.009 | -32.071
-19.5 | -1.283 | 0.03442 | 0.009 | -37.263
-19 | -1.297 | 0.03047 | 0.008 | -42.579
-18.5 | -1.309 | 0.02712 | 0.008 | -48.263
-18 | -1.317 | 0.02454 | 0.008 | -53.675
-17.5 | -1.323 | 0.02205 | 0.007 | -59.998
-17 | -1.325 | 0.02013 | 0.007 | -65.8
-16.5 | -1.323 | 0.01854 | 0.007 | -71.358
-16 | -1.318 | 0.01715 | 0.006 | -76.86
-15.5 | -1.309 | 0.01609 | 0.006 | -81.348
-15 | -1.296 | 0.01505 | 0.006 | -86.121
-14.5 | -1.279 | 0.01421 | 0.005 | -90.006
-14 | -1.259 | 0.01348 | 0.005 | -93.436
-13.5 | -1.234 | 0.01284 | 0.005 | -96.133
-13 | -1.205 | 0.01228 | 0.004 | -98.165
-12.5 | -1.173 | 0.01178 | 0.004 | -99.576
-12 | -1.138 | 0.01136 | 0.003 | -100.201
-11.5 | -1.1 | 0.01096 | 0.003 | -100.437
-11 | -1.06 | 0.01059 | 0.003 | -100.091
-10.5 | -1.016 | 0.01027 | 0.002 | -99.002
-10 | -0.971 | 0.00995 | 0.002 | -97.545
-9.5 | -0.923 | 0.00967 | 0.002 | -95.376
-9 | -0.873 | 0.00829 | 0.001 | -105.27
-8.5 | -0.821 | 0.00809 | 0.001 | -101.421
-8 | -0.767 | 0.00836 | 0 | -91.708
-7.5 | -0.711 | 0.00819 | 0 | -86.863
-7 | -0.654 | 0.00857 | 0 | -76.333
-6.5 | -0.597 | 0.0084 | -0.001 | -71.028
-6 | -0.538 | 0.00826 | -0.001 | -65.121
-5.5 | -0.478 | 0.00865 | -0.001 | -55.248
-5 | -0.417 | 0.00854 | -0.002 | -48.875
-4.5 | -0.356 | 0.00846 | -0.002 | -42.084
-4 | -0.294 | 0.00893 | -0.003 | -32.985
-3.5 | -0.232 | 0.00887 | -0.003 | -26.181
-3 | -0.17 | 0.00873 | -0.003 | -19.446
-2.5 | -0.107 | 0.00871 | -0.004 | -12.28
-2 | -0.044 | 0.00871 | -0.004 | -5.046
-1.5 | 0.019 | 0.00927 | -0.004 | 2.067
-1 | 0.082 | 0.00959 | -0.005 | 8.577
-0.5 | 0.145 | 0.00883 | -0.005 | 16.452
0 | 0.208 | 0.00877 | -0.005 | 23.713
0.5 | 0.271 | 0.00827 | -0.006 | 32.753
1 | 0.333 | 0.00835 | -0.006 | 39.923
1.5 | 0.396 | 0.00876 | -0.006 | 45.154
2 | 0.458 | 0.0088 | -0.007 | 52.016
2.5 | 0.52 | 0.00894 | -0.007 | 58.163
3 | 0.582 | 0.00842 | -0.007 | 69.081
3.5 | 0.643 | 0.00856 | -0.008 | 75.141
4 | 0.704 | 0.00867 | -0.008 | 81.23
4.5 | 0.765 | 0.00827 | -0.008 | 92.48
5 | 0.825 | 0.0088 | -0.009 | 93.69
5.5 | 0.884 | 0.00894 | -0.009 | 98.935
6 | 0.943 | 0.00857 | -0.009 | 110.111
6.5 | 1.002 | 0.00874 | -0.01 | 114.593
7 | 1.06 | 0.00892 | -0.01 | 118.826
7.5 | 1.117 | 0.01048 | -0.01 | 106.571
8 | 1.173 | 0.01058 | -0.011 | 110.803
8.5 | 1.227 | 0.01077 | -0.011 | 113.927
9 | 1.281 | 0.01098 | -0.011 | 116.713
9.5 | 1.334 | 0.01123 | -0.011 | 118.737
10 | 1.385 | 0.01159 | -0.012 | 119.489
10.5 | 1.434 | 0.01198 | -0.012 | 119.653
11 | 1.482 | 0.01244 | -0.012 | 119.046
11.5 | 1.527 | 0.01305 | -0.012 | 117.013
12 | 1.57 | 0.01374 | -0.013 | 114.271
12.5 | 1.61 | 0.01449 | -0.013 | 111.128
13 | 1.647 | 0.01552 | -0.013 | 106.111
13.5 | 1.68 | 0.01668 | -0.013 | 100.753
14 | 1.711 | 0.01806 | -0.013 | 94.726
14.5 | 1.736 | 0.01988 | -0.014 | 87.339
15 | 1.758 | 0.02199 | -0.014 | 79.96
15.5 | 1.775 | 0.0247 | -0.014 | 71.856
16 | 1.788 | 0.02786 | -0.014 | 64.172
16.5 | 1.797 | 0.03159 | -0.014 | 56.903
17 | 1.801 | 0.03606 | -0.014 | 49.961
17.5 | 1.802 | 0.04121 | -0.014 | 43.744
18 | 1.802 | 0.04644 | -0.014 | 38.813
18.5 | 1.797 | 0.05275 | -0.014 | 34.06
19 | 1.788 | 0.05933 | -0.014 | 30.139
19.5 | 1.778 | 0.06636 | -0.014 | 26.791
20 | 1.765 | 0.07372 | -0.014 | 23.949

## 140. Re 18M Mach 0.10 (2)
BIGFOIL.COM POLAR EXPORT
NACA32018
NACA32018 |  |  |  | Cl Max: | 1.8618 | at alpha= | 20 | deg
XFOIL ncrit=9 |  |  |  | L/D Max: | 152.294 | at alpha= | 11 | deg
Re: | 18000000 |  |  | Cd Min: | 0.03521 | at alpha= | 20 | deg
Mach: | 0.1 |  |  | Cl=0 at alpha= | -1.8231 | deg
|  |  |  | @ Cl=0.1, Cd= | 0.0061179
|  |  |  | @ Cl=0.4, Cd= | 0.0060361
|  |  |  | @ Cl=0.6, Cd= | 0.0062673
alpha (deg) | Cl | Cd | Cm | Cl/Cd
-20 | -1.6952 | 0.02305 | -0.0551 | -73.5445
-19.5 | -1.6789 | 0.02095 | -0.0521 | -80.1384
-19 | -1.657 | 0.0193 | -0.0491 | -85.8549
-18.5 | -1.6345 | 0.01783 | -0.0458 | -91.6713
-18 | -1.5943 | 0.01654 | -0.0453 | -96.3906
-17.5 | -1.5512 | 0.01537 | -0.045 | -100.9239
-17 | -1.5093 | 0.01429 | -0.0442 | -105.6193
-16.5 | -1.4659 | 0.01331 | -0.0434 | -110.1352
-16 | -1.4194 | 0.01254 | -0.0428 | -113.1898
-15.5 | -1.3817 | 0.01186 | -0.0401 | -116.5008
-15 | -1.3438 | 0.01126 | -0.0372 | -119.3428
-14.5 | -1.2883 | 0.01071 | -0.0378 | -120.2894
-14 | -1.2327 | 0.01025 | -0.0382 | -120.2634
-13.5 | -1.1778 | 0.00989 | -0.0384 | -119.09
-13 | -1.1137 | 0.00948 | -0.0405 | -117.4789
-12.5 | -0.976 | 0.00884 | -0.0583 | -110.4072
-12 | -0.9397 | 0.0086 | -0.0545 | -109.2674
-11.5 | -0.9039 | 0.00838 | -0.0503 | -107.864
-11 | -0.8662 | 0.00818 | -0.0465 | -105.8924
-10.5 | -0.829 | 0.00798 | -0.0424 | -103.8847
-10 | -0.7914 | 0.00779 | -0.0384 | -101.5918
-9.5 | -0.7575 | 0.00764 | -0.0336 | -99.1492
-9 | -0.718 | 0.00752 | -0.0299 | -95.4787
-8.5 | -0.6721 | 0.00737 | -0.0275 | -91.194
-8 | -0.6253 | 0.00726 | -0.0253 | -86.1295
-7.5 | -0.5775 | 0.00714 | -0.0233 | -80.8824
-7 | -0.5292 | 0.00702 | -0.0214 | -75.3846
-6.5 | -0.4796 | 0.00691 | -0.0198 | -69.4067
-6 | -0.429 | 0.00683 | -0.0184 | -62.8111
-5.5 | -0.3798 | 0.00679 | -0.0166 | -55.9352
-5 | -0.3292 | 0.00673 | -0.0152 | -48.9153
-4.5 | -0.2786 | 0.00671 | -0.0137 | -41.5201
-4 | -0.2269 | 0.00666 | -0.0125 | -34.0691
-3.5 | -0.1748 | 0.00664 | -0.0113 | -26.3253
-3 | -0.1233 | 0.00664 | -0.0101 | -18.5693
-2.5 | -0.071 | 0.00664 | -0.009 | -10.6928
-2 | -0.0185 | 0.00663 | -0.0079 | -2.7903
-1.5 | 0.0338 | 0.00662 | -0.0068 | 5.1057
-1 | 0.0759 | 0.00621 | -0.0037 | 12.2222
-0.5 | 0.123 | 0.00603 | -0.0016 | 20.398
0 | 0.1727 | 0.00597 | 0 | 28.928
0.5 | 0.2217 | 0.00597 | 0.0018 | 37.1357
1 | 0.2705 | 0.00601 | 0.0035 | 45.0083
1.5 | 0.3208 | 0.00607 | 0.005 | 52.8501
2 | 0.3689 | 0.00603 | 0.0069 | 61.1774
2.5 | 0.4196 | 0.00604 | 0.0083 | 69.4702
3 | 0.471 | 0.0061 | 0.0095 | 77.2131
3.5 | 0.5229 | 0.00614 | 0.0107 | 85.1629
4 | 0.5735 | 0.00623 | 0.012 | 92.0546
4.5 | 0.6232 | 0.0063 | 0.0136 | 98.9206
5 | 0.6733 | 0.00636 | 0.0151 | 105.8648
5.5 | 0.7218 | 0.00647 | 0.0168 | 111.5611
6 | 0.769 | 0.00657 | 0.0189 | 117.0472
6.5 | 0.8156 | 0.00664 | 0.021 | 122.8313
7 | 0.856 | 0.00672 | 0.0245 | 127.381
7.5 | 0.892 | 0.00686 | 0.0288 | 130.0292
8 | 0.9325 | 0.00698 | 0.0322 | 133.596
8.5 | 0.9709 | 0.00712 | 0.0359 | 136.3624
9 | 1.0082 | 0.0073 | 0.0397 | 138.1096
9.5 | 1.0422 | 0.00746 | 0.0442 | 139.7051
10 | 1.0746 | 0.00754 | 0.0491 | 142.5199
10.5 | 1.233 | 0.00822 | 0.0265 | 150
11 | 1.2945 | 0.0085 | 0.0249 | 152.2941
11.5 | 1.3538 | 0.00895 | 0.0236 | 151.2626
12 | 1.4124 | 0.00934 | 0.0226 | 151.2206
12.5 | 1.4549 | 0.00991 | 0.0246 | 146.8113
13 | 1.4926 | 0.01037 | 0.0276 | 143.9344
13.5 | 1.5424 | 0.011 | 0.0278 | 140.2182
14 | 1.5918 | 0.01164 | 0.0279 | 136.7526
14.5 | 1.6367 | 0.01249 | 0.0285 | 131.0408
15 | 1.6835 | 0.01331 | 0.0287 | 126.4838
16 | 1.7562 | 0.01546 | 0.0319 | 113.5964
16.5 | 1.7756 | 0.01689 | 0.0359 | 105.1273
17 | 1.7969 | 0.01836 | 0.0393 | 97.8704
17.5 | 1.8123 | 0.02023 | 0.0428 | 89.5848
18 | 1.828 | 0.02219 | 0.046 | 82.3795
18.5 | 1.8403 | 0.02474 | 0.0485 | 74.3856
19 | 1.8499 | 0.0278 | 0.0504 | 66.5432
19.5 | 1.8495 | 0.03189 | 0.0519 | 57.9962
20 | 1.8618 | 0.03521 | 0.0526 | 52.877

## 141. Re 18M Mach 0.25 (1)
BIGFOIL.COM POLAR EXPORT
NACA32018
NACA32018 |  |  |  | Cl Max: | 1.72 | at alpha= | 15.5 | deg
JavaFoil+Calcfoil stall+Eppler ext transition |  |  |  | L/D Max: | 118.905 | at alpha= | 6.5 | deg
Re: | 18000000 |  |  | Cd Min: | 0.00816 | at alpha= | -8 | deg
Mach: | 0.25 |  |  | Cl=0 at alpha= | -1.6539 | deg
|  |  |  | @ Cl=0.1, Cd= | 0.0091034
|  |  |  | @ Cl=0.4, Cd= | 0.0085525
|  |  |  | @ Cl=0.6, Cd= | 0.0086667
alpha (deg) | Cl | Cd | Cm | Cl/Cd
-19.5 | -0.904 | 0.10131 | 0.007 | -8.92
-19 | -0.972 | 0.06944 | 0.008 | -13.998
-18.5 | -1.027 | 0.05219 | 0.008 | -19.674
-18 | -1.076 | 0.04001 | 0.008 | -26.893
-17.5 | -1.114 | 0.03318 | 0.007 | -33.585
-17 | -1.147 | 0.02792 | 0.007 | -41.086
-16.5 | -1.174 | 0.02398 | 0.007 | -48.956
-16 | -1.194 | 0.02131 | 0.006 | -56.003
-15.5 | -1.207 | 0.01923 | 0.006 | -62.746
-15 | -1.214 | 0.01758 | 0.006 | -69.021
-14.5 | -1.215 | 0.01618 | 0.005 | -75.073
-14 | -1.21 | 0.01504 | 0.005 | -80.463
-13.5 | -1.198 | 0.01416 | 0.005 | -84.625
-13 | -1.18 | 0.01338 | 0.004 | -88.233
-12.5 | -1.158 | 0.01272 | 0.004 | -91.008
-12 | -1.131 | 0.01216 | 0.004 | -92.94
-11.5 | -1.099 | 0.01165 | 0.003 | -94.372
-11 | -1.064 | 0.01118 | 0.003 | -95.09
-10.5 | -1.024 | 0.01078 | 0.002 | -94.992
-10 | -0.982 | 0.01042 | 0.002 | -94.202
-9.5 | -0.936 | 0.01008 | 0.002 | -92.808
-9 | -0.887 | 0.00978 | 0.001 | -90.746
-8.5 | -0.836 | 0.00949 | 0.001 | -88.138
-8 | -0.782 | 0.00816 | 0 | -95.896
-7.5 | -0.727 | 0.00848 | 0 | -85.735
-7 | -0.67 | 0.00829 | 0 | -80.807
-6.5 | -0.611 | 0.00862 | -0.001 | -70.835
-6 | -0.551 | 0.00849 | -0.001 | -64.879
-5.5 | -0.49 | 0.00835 | -0.001 | -58.719
-5 | -0.428 | 0.00873 | -0.002 | -49.07
-4.5 | -0.366 | 0.00866 | -0.002 | -42.196
-4 | -0.302 | 0.0085 | -0.003 | -35.555
-3.5 | -0.238 | 0.00848 | -0.003 | -28.126
-3 | -0.174 | 0.00892 | -0.003 | -19.534
-2.5 | -0.11 | 0.0089 | -0.004 | -12.351
-2 | -0.045 | 0.00889 | -0.004 | -5.08
-1.5 | 0.02 | 0.00887 | -0.004 | 2.219
-1 | 0.084 | 0.00932 | -0.005 | 9.062
-0.5 | 0.149 | 0.00844 | -0.005 | 17.682
0 | 0.214 | 0.00847 | -0.006 | 25.228
0.5 | 0.278 | 0.00843 | -0.006 | 32.977
1 | 0.342 | 0.00848 | -0.006 | 40.356
1.5 | 0.406 | 0.00856 | -0.007 | 47.452
2 | 0.47 | 0.00904 | -0.007 | 52.003
2.5 | 0.534 | 0.00858 | -0.007 | 62.192
3 | 0.597 | 0.00866 | -0.008 | 68.926
3.5 | 0.66 | 0.0088 | -0.008 | 74.956
4 | 0.722 | 0.00839 | -0.008 | 86.051
4.5 | 0.784 | 0.00851 | -0.009 | 92.165
5 | 0.845 | 0.00821 | -0.009 | 102.958
5.5 | 0.906 | 0.00878 | -0.009 | 103.229
6 | 0.966 | 0.00845 | -0.01 | 114.342
6.5 | 1.026 | 0.00863 | -0.01 | 118.905
7 | 1.084 | 0.00982 | -0.01 | 110.404
7.5 | 1.142 | 0.01086 | -0.011 | 105.13
8 | 1.198 | 0.01109 | -0.011 | 108
8.5 | 1.253 | 0.01132 | -0.011 | 110.653
9 | 1.306 | 0.01159 | -0.011 | 112.665
9.5 | 1.358 | 0.01193 | -0.012 | 113.833
10 | 1.407 | 0.0124 | -0.012 | 113.539
10.5 | 1.455 | 0.0129 | -0.012 | 112.769
11 | 1.5 | 0.0135 | -0.012 | 111.14
11.5 | 1.542 | 0.01434 | -0.013 | 107.52
12 | 1.581 | 0.01525 | -0.013 | 103.638
12.5 | 1.615 | 0.01639 | -0.013 | 98.535
13 | 1.646 | 0.0179 | -0.013 | 91.954
13.5 | 1.672 | 0.01962 | -0.013 | 85.197
14 | 1.692 | 0.02191 | -0.014 | 77.24
14.5 | 1.707 | 0.02482 | -0.014 | 68.784
15 | 1.717 | 0.02819 | -0.014 | 60.928
15.5 | 1.72 | 0.03268 | -0.014 | 52.641
16 | 1.719 | 0.03779 | -0.014 | 45.486
16.5 | 1.712 | 0.04398 | -0.014 | 38.928
17 | 1.699 | 0.05087 | -0.014 | 33.406
17.5 | 1.684 | 0.05823 | -0.014 | 28.919
18 | 1.664 | 0.06655 | -0.014 | 25.002
18.5 | 1.638 | 0.0754 | -0.014 | 21.73
19 | 1.608 | 0.08457 | -0.014 | 19.019
19.5 | 1.575 | 0.09437 | -0.014 | 16.688
20 | 1.538 | 0.10463 | -0.013 | 14.698

## 142. Re 18M Mach 0.25 (2)
BIGFOIL.COM POLAR EXPORT
NACA32018
NACA32018 |  |  |  | Cl Max: | 1.8398 | at alpha= | 19 | deg
XFOIL ncrit=9 |  |  |  | L/D Max: | 147.673 | at alpha= | 10.5 | deg
Re: | 18000000 |  |  | Cd Min: | 0.05144 | at alpha= | 20 | deg
Mach: | 0.25 |  |  | Cl=0 at alpha= | -1.8371 | deg
|  |  |  | @ Cl=0.1, Cd= | 0.0062417
|  |  |  | @ Cl=0.4, Cd= | 0.0061072
|  |  |  | @ Cl=0.6, Cd= | 0.0063457
alpha (deg) | Cl | Cd | Cm | Cl/Cd
-20 | -1.6685 | 0.03432 | -0.0724 | -48.616
-19.5 | -1.6606 | 0.03043 | -0.0705 | -54.5711
-19 | -1.6503 | 0.02693 | -0.0681 | -61.2811
-18.5 | -1.6346 | 0.02404 | -0.0652 | -67.995
-18 | -1.6168 | 0.02156 | -0.0619 | -74.9907
-17.5 | -1.5785 | 0.01946 | -0.0611 | -81.1151
-17 | -1.5361 | 0.01769 | -0.0603 | -86.8344
-16.5 | -1.4928 | 0.01619 | -0.0591 | -92.2051
-16 | -1.448 | 0.01492 | -0.0576 | -97.0509
-15 | -1.3713 | 0.01272 | -0.0515 | -107.8066
-14.5 | -1.3302 | 0.01189 | -0.0484 | -111.8755
-14 | -1.2714 | 0.01116 | -0.0484 | -113.9247
-13.5 | -1.2173 | 0.01064 | -0.0473 | -114.4079
-13 | -1.1601 | 0.01019 | -0.0467 | -113.8469
-12.5 | -1.0321 | 0.00956 | -0.0606 | -107.9603
-12 | -0.9544 | 0.00908 | -0.0644 | -105.1101
-11.5 | -0.9141 | 0.00877 | -0.0605 | -104.2303
-11 | -0.8753 | 0.0085 | -0.0561 | -102.9765
-10.5 | -0.8365 | 0.00825 | -0.0517 | -101.3939
-10 | -0.796 | 0.00805 | -0.0475 | -98.882
-9.5 | -0.7575 | 0.00784 | -0.0429 | -96.6199
-9 | -0.7189 | 0.00764 | -0.0383 | -94.0969
-8.5 | -0.6826 | 0.00751 | -0.0332 | -90.8921
-8 | -0.6369 | 0.00739 | -0.03 | -86.184
-7.5 | -0.5886 | 0.00726 | -0.0275 | -81.0744
-7 | -0.5394 | 0.00713 | -0.0251 | -75.6522
-6.5 | -0.4892 | 0.00701 | -0.0229 | -69.786
-6 | -0.4379 | 0.0069 | -0.021 | -63.4638
-5.5 | -0.3873 | 0.00687 | -0.019 | -56.3755
-5 | -0.3358 | 0.00679 | -0.0171 | -49.4551
-4.5 | -0.284 | 0.00677 | -0.0154 | -41.9498
-4 | -0.2311 | 0.00672 | -0.0139 | -34.3899
-3.5 | -0.1778 | 0.00669 | -0.0125 | -26.577
-3 | -0.125 | 0.00669 | -0.011 | -18.6846
-2.5 | -0.0714 | 0.00668 | -0.0097 | -10.6886
-2 | -0.0175 | 0.00667 | -0.0084 | -2.6237
-1.5 | 0.0362 | 0.00667 | -0.0071 | 5.4273
-1 | 0.0795 | 0.00629 | -0.0038 | 12.6391
0 | 0.1771 | 0.00606 | 0.0007 | 29.2244
0.5 | 0.2271 | 0.00606 | 0.0027 | 37.4752
1 | 0.2771 | 0.00609 | 0.0047 | 45.5008
1.5 | 0.3279 | 0.00615 | 0.0065 | 53.3171
2 | 0.3779 | 0.00609 | 0.0086 | 62.0525
2.5 | 0.4293 | 0.00613 | 0.0103 | 70.0326
3 | 0.4825 | 0.00617 | 0.0117 | 78.201
3.5 | 0.5351 | 0.00623 | 0.0133 | 85.8909
4 | 0.5865 | 0.00633 | 0.0151 | 92.654
4.5 | 0.638 | 0.00639 | 0.0169 | 99.8435
5 | 0.6882 | 0.00647 | 0.0189 | 106.3679
5.5 | 0.7364 | 0.0066 | 0.0214 | 111.5758
6 | 0.7819 | 0.00668 | 0.0245 | 117.0509
6.5 | 0.8209 | 0.00673 | 0.029 | 121.9762
7 | 0.8629 | 0.00691 | 0.0328 | 124.877
7.5 | 0.9029 | 0.00707 | 0.0369 | 127.7086
8 | 0.9456 | 0.0072 | 0.0405 | 131.3333
8.5 | 0.9847 | 0.00739 | 0.0448 | 133.2476
9 | 1.0246 | 0.00761 | 0.0488 | 134.6386
9.5 | 1.0661 | 0.00776 | 0.0525 | 137.384
10 | 1.2169 | 0.00838 | 0.0333 | 145.2148
10.5 | 1.2818 | 0.00868 | 0.0322 | 147.6728
11 | 1.341 | 0.0091 | 0.0321 | 147.3626
11.5 | 1.4025 | 0.00958 | 0.0316 | 146.3987
12 | 1.4558 | 0.01015 | 0.0327 | 143.4286
12.5 | 1.4875 | 0.01082 | 0.0377 | 137.4769
13 | 1.5431 | 0.01143 | 0.0381 | 135.0044
13.5 | 1.5914 | 0.01236 | 0.0393 | 128.754
14 | 1.642 | 0.01323 | 0.0401 | 124.1119
14.5 | 1.6878 | 0.01442 | 0.0411 | 117.0458
15 | 1.7318 | 0.01587 | 0.042 | 109.1241
15.5 | 1.7649 | 0.01722 | 0.0449 | 102.4913
16 | 1.7863 | 0.01901 | 0.0488 | 93.9663
16.5 | 1.8042 | 0.02118 | 0.0526 | 85.1841
17 | 1.8185 | 0.02373 | 0.0559 | 76.633
17.5 | 1.8256 | 0.02692 | 0.0592 | 67.8158
18 | 1.837 | 0.03013 | 0.0615 | 60.9691
18.5 | 1.8347 | 0.03481 | 0.0629 | 52.7061
19 | 1.8398 | 0.03919 | 0.0637 | 46.9456
19.5 | 1.8197 | 0.04605 | 0.0635 | 39.5157
20 | 1.8184 | 0.05144 | 0.063 | 35.3499

## 143. Re 18M Mach 0.50 (1)
BIGFOIL.COM POLAR EXPORT
NACA32018
NACA32018 |  |  |  | Cl Max: | 1.397 | at alpha= | 10 | deg
JavaFoil+Calcfoil stall+Eppler ext transition |  |  |  | L/D Max: | 98.988 | at alpha= | 7 | deg
Re: | 18000000 |  |  | Cd Min: | 0.00785 | at alpha= | 0.5 | deg
Mach: | 0.5 |  |  | Cl=0 at alpha= | -1.6528 | deg
|  |  |  | @ Cl=0.1, Cd= | 0.0085283
|  |  |  | @ Cl=0.4, Cd= | 0.0083034
|  |  |  | @ Cl=0.6, Cd= | 0.0081472
alpha (deg) | Cl | Cd | Cm | Cl/Cd
-20 | -1.072 | 0.12243 | 0.008 | -8.758
-19.5 | -1.063 | 0.09797 | 0.009 | -10.852
-19 | -1.004 | 0.12362 | 0.008 | -8.123
-18.5 | -1.009 | 0.08771 | 0.008 | -11.502
-18 | -1.006 | 0.06332 | 0.008 | -15.885
-17.5 | -0.945 | 0.08375 | 0.007 | -11.283
-17 | -0.949 | 0.05689 | 0.007 | -16.685
-16.5 | -0.882 | 0.07986 | 0.006 | -11.04
-16 | -0.9 | 0.04551 | 0.007 | -19.771
-15.5 | -0.89 | 0.03358 | 0.007 | -26.519
-15 | -0.855 | 0.03432 | 0.006 | -24.905
-14.5 | -0.833 | 0.02892 | 0.006 | -28.82
-14 | -0.82 | 0.02123 | 0.006 | -38.615
-13.5 | -0.785 | 0.02176 | 0.005 | -36.078
-13 | -0.759 | 0.01931 | 0.005 | -39.298
-12.5 | -0.726 | 0.01896 | 0.004 | -38.311
-12 | -0.697 | 0.0175 | 0.004 | -39.819
-11.5 | -0.669 | 0.01551 | 0.004 | -43.138
-11 | -0.634 | 0.01575 | 0.003 | -40.261
-10.5 | -0.498 | 0.06426 | 0.001 | -7.744
-10 | -0.627 | 0.0595 | 0.001 | -10.538
-9.5 | -0.87 | 0.01296 | 0.002 | -67.172
-9 | -0.881 | 0.01215 | 0.001 | -72.482
-8.5 | -0.862 | 0.01148 | 0.001 | -75.083
-8 | -0.825 | 0.01095 | 0.001 | -75.392
-7.5 | -0.779 | 0.01048 | 0 | -74.304
-7 | -0.726 | 0.01015 | 0 | -71.513
-6.5 | -0.667 | 0.0098 | -0.001 | -68.088
-6 | -0.606 | 0.00956 | -0.001 | -63.341
-5.5 | -0.541 | 0.00828 | -0.002 | -65.371
-5 | -0.474 | 0.0082 | -0.002 | -57.818
-4.5 | -0.406 | 0.00808 | -0.002 | -50.232
-4 | -0.336 | 0.00841 | -0.003 | -39.986
-3.5 | -0.266 | 0.0083 | -0.003 | -32.013
-3 | -0.194 | 0.00822 | -0.004 | -23.63
-2.5 | -0.123 | 0.00873 | -0.004 | -14.035
-2 | -0.05 | 0.00866 | -0.005 | -5.819
-1.5 | 0.022 | 0.00857 | -0.005 | 2.564
-1 | 0.094 | 0.00856 | -0.005 | 11.016
-0.5 | 0.166 | 0.00818 | -0.006 | 20.343
0 | 0.238 | 0.00822 | -0.006 | 28.967
0.5 | 0.31 | 0.00785 | -0.007 | 39.497
1 | 0.381 | 0.00829 | -0.007 | 46.006
1.5 | 0.452 | 0.00834 | -0.007 | 54.211
2 | 0.523 | 0.00801 | -0.008 | 65.278
2.5 | 0.593 | 0.00813 | -0.008 | 72.932
3 | 0.662 | 0.0083 | -0.009 | 79.801
3.5 | 0.731 | 0.008 | -0.009 | 91.318
4 | 0.799 | 0.00919 | -0.009 | 86.91
4.5 | 0.865 | 0.00983 | -0.01 | 87.994
5 | 0.931 | 0.01009 | -0.01 | 92.285
5.5 | 0.995 | 0.01044 | -0.01 | 95.277
6 | 1.057 | 0.01085 | -0.011 | 97.401
6.5 | 1.116 | 0.01133 | -0.011 | 98.505
7 | 1.174 | 0.01186 | -0.011 | 98.988
7.5 | 1.227 | 0.01282 | -0.012 | 95.748
8 | 1.276 | 0.01399 | -0.012 | 91.197
8.5 | 1.32 | 0.01504 | -0.012 | 87.733
9 | 1.357 | 0.01626 | -0.013 | 83.433
9.5 | 1.383 | 0.01788 | -0.013 | 77.356
10 | 1.397 | 0.02001 | -0.013 | 69.826
10.5 | 1.392 | 0.02373 | -0.013 | 58.677
11 | 1.359 | 0.02951 | -0.013 | 46.06
11.5 | 1.279 | 0.03994 | -0.013 | 32.028
12 | 1.052 | 0.06195 | -0.012 | 16.98
12.5 | 0.826 | 0.0915 | -0.01 | 9.03
13 | 0.844 | 0.11482 | -0.01 | 7.347
13.5 | 0.869 | 0.13914 | -0.01 | 6.248
14 | 0.899 | 0.14417 | -0.01 | 6.238
14.5 | 0.927 | 0.15836 | -0.01 | 5.856
15 | 0.957 | 0.17016 | -0.01 | 5.622

## 144. Re 18M Mach 0.50 (2)
BIGFOIL.COM POLAR EXPORT
NACA32018
NACA32018 |  |  |  | Cl Max: | 1.8636 | at alpha= | 15 | deg
XFOIL ncrit=9 |  |  |  | L/D Max: | 126.692 | at alpha= | 9.5 | deg
Re: | 18000000 |  |  | Cd Min: | 0.15096 | at alpha= | 20 | deg
Mach: | 0.5 |  |  | Cl=0 at alpha= | -1.8961 | deg
|  |  |  | @ Cl=0.1, Cd= | 0.0069693
|  |  |  | @ Cl=0.4, Cd= | 0.0064431
|  |  |  | @ Cl=0.6, Cd= | 0.0066731
alpha (deg) | Cl | Cd | Cm | Cl/Cd
-16.5 | -0.8186 | 0.10268 | -0.0603 | -7.9723
-16 | -0.8295 | 0.09109 | -0.0689 | -9.1064
-15.5 | -0.8494 | 0.0795 | -0.077 | -10.6843
-15 | -0.8642 | 0.06917 | -0.0837 | -12.4939
-14.5 | -0.8864 | 0.05877 | -0.0901 | -15.0825
-14 | -0.909 | 0.04909 | -0.0953 | -18.517
-13.5 | -0.9398 | 0.04169 | -0.0941 | -22.5426
-13 | -0.9677 | 0.03401 | -0.094 | -28.4534
-12.5 | -0.9991 | 0.02603 | -0.0942 | -38.3826
-12 | -1.0283 | 0.01952 | -0.0912 | -52.6793
-11.5 | -1.031 | 0.01494 | -0.0867 | -69.0094
-11 | -0.9419 | 0.01157 | -0.0933 | -81.4088
-10.5 | -0.8768 | 0.01042 | -0.0912 | -84.1459
-10 | -0.8273 | 0.00974 | -0.0857 | -84.9384
-9.5 | -0.7818 | 0.00923 | -0.0793 | -84.7021
-9 | -0.735 | 0.0088 | -0.0732 | -83.5227
-8.5 | -0.6875 | 0.00846 | -0.0672 | -81.2648
-8 | -0.6424 | 0.00813 | -0.0609 | -79.016
-7.5 | -0.5954 | 0.00784 | -0.0551 | -75.9439
-7 | -0.547 | 0.00762 | -0.0496 | -71.7848
-6.5 | -0.499 | 0.00742 | -0.0441 | -67.2507
-6 | -0.453 | 0.00727 | -0.0383 | -62.3109
-5.5 | -0.4091 | 0.00721 | -0.0322 | -56.7406
-5 | -0.3552 | 0.00714 | -0.0283 | -49.7479
-4.5 | -0.2999 | 0.00705 | -0.0248 | -42.539
-4 | -0.2438 | 0.00701 | -0.0215 | -34.7789
-3.5 | -0.1862 | 0.00697 | -0.0186 | -26.7145
-3 | -0.1284 | 0.00694 | -0.0159 | -18.5014
-2.5 | -0.0698 | 0.00692 | -0.0133 | -10.0867
-2 | -0.0121 | 0.00694 | -0.0107 | -1.7435
-1.5 | 0.0461 | 0.00696 | -0.0082 | 6.6236
-1 | 0.1041 | 0.00697 | -0.0056 | 14.9354
-0.5 | 0.1435 | 0.00649 | 0.0005 | 22.1109
0 | 0.1943 | 0.00644 | 0.0044 | 30.1708
1 | 0.2991 | 0.00646 | 0.0117 | 46.3003
1.5 | 0.3544 | 0.00646 | 0.0149 | 54.8607
2 | 0.4085 | 0.00644 | 0.0184 | 63.4317
2.5 | 0.4644 | 0.00646 | 0.0217 | 71.8885
3 | 0.516 | 0.00656 | 0.026 | 78.6585
3.5 | 0.5623 | 0.0066 | 0.0314 | 85.197
4 | 0.6139 | 0.0067 | 0.0358 | 91.6269
4.5 | 0.6627 | 0.00688 | 0.0409 | 96.3227
5 | 0.7142 | 0.00708 | 0.0455 | 100.8757
5.5 | 0.7651 | 0.00724 | 0.0503 | 105.6768
6 | 0.8149 | 0.00748 | 0.0553 | 108.9439
6.5 | 0.8632 | 0.00774 | 0.0607 | 111.5245
7 | 0.9154 | 0.008 | 0.0655 | 114.425
7.5 | 0.9678 | 0.00832 | 0.0703 | 116.3221
8 | 1.0265 | 0.00876 | 0.0738 | 117.1804
9 | 1.259 | 0.00996 | 0.0611 | 126.4056
9.5 | 1.3328 | 0.01052 | 0.063 | 126.692
10 | 1.3949 | 0.01131 | 0.0667 | 123.3333
10.5 | 1.4702 | 0.01235 | 0.0683 | 119.0445
11 | 1.5291 | 0.01352 | 0.0725 | 113.0991
12 | 1.6301 | 0.01673 | 0.0822 | 97.4357
12.5 | 1.6872 | 0.01886 | 0.0853 | 89.4592
13 | 1.7437 | 0.02139 | 0.0878 | 81.5194
13.5 | 1.8051 | 0.02438 | 0.0891 | 74.0402
14 | 1.846 | 0.02816 | 0.0912 | 65.554
14.5 | 1.8603 | 0.03256 | 0.0951 | 57.1345
15 | 1.8636 | 0.03786 | 0.0979 | 49.2235
15.5 | 1.853 | 0.04415 | 0.0996 | 41.9706
16 | 1.8242 | 0.05182 | 0.0996 | 35.2026
16.5 | 1.7892 | 0.06009 | 0.0984 | 29.7753
17 | 1.7443 | 0.06916 | 0.096 | 25.2212
17.5 | 1.6896 | 0.07914 | 0.0921 | 21.3495
18 | 1.6314 | 0.08999 | 0.0865 | 18.1287
18.5 | 1.5578 | 0.10273 | 0.0782 | 15.164
19.5 | 1.3838 | 0.13294 | 0.0552 | 10.4092
20 | 1.2858 | 0.15096 | 0.0402 | 8.5175

## 145. Re 20M Mach 0.00 (1)
BIGFOIL.COM POLAR EXPORT
NACA32018
NACA32018 |  |  |  | Cl Max: | 1.821 | at alpha= | 18 | deg
JavaFoil+Calcfoil stall+Eppler ext transition |  |  |  | L/D Max: | 121.98 | at alpha= | 10.5 | deg
Re: | 20000000 |  |  | Cd Min: | 0.00826 | at alpha= | -6.5 | deg
Mach: | 0 |  |  | Cl=0 at alpha= | -1.6508 | deg
|  |  |  | @ Cl=0.1, Cd= | 0.0092057
|  |  |  | @ Cl=0.4, Cd= | 0.0087029
|  |  |  | @ Cl=0.6, Cd= | 0.0087413
alpha (deg) | Cl | Cd | Cm | Cl/Cd
-20 | -1.312 | 0.0348 | 0.009 | -37.695
-19.5 | -1.324 | 0.03102 | 0.009 | -42.688
-19 | -1.334 | 0.02787 | 0.008 | -47.875
-18.5 | -1.342 | 0.02489 | 0.008 | -53.927
-18 | -1.347 | 0.02254 | 0.008 | -59.758
-17.5 | -1.349 | 0.02057 | 0.007 | -65.556
-17 | -1.347 | 0.01902 | 0.007 | -70.794
-16.5 | -1.342 | 0.0177 | 0.007 | -75.82
-16 | -1.334 | 0.0165 | 0.006 | -80.847
-15.5 | -1.322 | 0.01556 | 0.006 | -84.911
-15 | -1.306 | 0.01446 | 0.006 | -90.382
-14.5 | -1.288 | 0.01371 | 0.005 | -93.935
-14 | -1.265 | 0.01304 | 0.005 | -97.026
-13.5 | -1.238 | 0.01244 | 0.005 | -99.517
-13 | -1.208 | 0.01194 | 0.004 | -101.164
-12.5 | -1.175 | 0.01148 | 0.004 | -102.347
-12 | -1.139 | 0.01106 | 0.003 | -102.976
-11.5 | -1.1 | 0.01068 | 0.003 | -102.952
-11 | -1.059 | 0.01035 | 0.003 | -102.29
-10.5 | -1.015 | 0.01034 | 0.002 | -98.149
-10 | -0.968 | 0.00972 | 0.002 | -99.623
-9.5 | -0.92 | 0.0098 | 0.002 | -93.934
-9 | -0.87 | 0.00846 | 0.001 | -102.858
-8.5 | -0.818 | 0.0088 | 0.001 | -92.934
-8 | -0.764 | 0.00861 | 0 | -88.672
-7.5 | -0.708 | 0.00898 | 0 | -78.926
-7 | -0.652 | 0.00839 | 0 | -77.699
-6.5 | -0.594 | 0.00826 | -0.001 | -71.875
-6 | -0.535 | 0.00865 | -0.001 | -61.899
-5.5 | -0.476 | 0.00855 | -0.001 | -55.635
-5 | -0.415 | 0.00839 | -0.002 | -49.492
-4.5 | -0.354 | 0.00889 | -0.002 | -39.89
-4 | -0.293 | 0.00877 | -0.003 | -33.413
-3.5 | -0.231 | 0.00868 | -0.003 | -26.625
-3 | -0.169 | 0.00865 | -0.003 | -19.532
-2.5 | -0.106 | 0.00858 | -0.004 | -12.408
-2 | -0.044 | 0.00916 | -0.004 | -4.771
-1.5 | 0.019 | 0.00945 | -0.004 | 2.018
-1 | 0.082 | 0.00942 | -0.005 | 8.685
-0.5 | 0.145 | 0.00867 | -0.005 | 16.676
0 | 0.207 | 0.00866 | -0.005 | 23.922
0.5 | 0.269 | 0.00869 | -0.006 | 31.019
1 | 0.332 | 0.00865 | -0.006 | 38.347
1.5 | 0.394 | 0.0087 | -0.006 | 45.273
2 | 0.456 | 0.00873 | -0.007 | 52.198
2.5 | 0.517 | 0.00878 | -0.007 | 58.9
3 | 0.579 | 0.00891 | -0.007 | 64.961
3.5 | 0.64 | 0.00842 | -0.008 | 75.969
4 | 0.701 | 0.00853 | -0.008 | 82.194
4.5 | 0.761 | 0.00872 | -0.008 | 87.301
5 | 0.821 | 0.0087 | -0.009 | 94.388
5.5 | 0.88 | 0.00881 | -0.009 | 99.967
6 | 0.939 | 0.00895 | -0.009 | 104.948
6.5 | 0.998 | 0.00861 | -0.01 | 115.806
7 | 1.055 | 0.00875 | -0.01 | 120.59
7.5 | 1.112 | 0.00936 | -0.01 | 118.804
8 | 1.168 | 0.01045 | -0.011 | 111.74
8.5 | 1.223 | 0.0106 | -0.011 | 115.323
9 | 1.277 | 0.01078 | -0.011 | 118.473
9.5 | 1.329 | 0.01105 | -0.011 | 120.317
10 | 1.381 | 0.01137 | -0.012 | 121.421
10.5 | 1.43 | 0.01173 | -0.012 | 121.98
11 | 1.478 | 0.01219 | -0.012 | 121.279
11.5 | 1.524 | 0.01275 | -0.012 | 119.499
12 | 1.567 | 0.01336 | -0.013 | 117.325
12.5 | 1.608 | 0.01413 | -0.013 | 113.821
13 | 1.646 | 0.01506 | -0.013 | 109.312
13.5 | 1.681 | 0.01608 | -0.013 | 104.517
14 | 1.712 | 0.01741 | -0.013 | 98.341
14.5 | 1.739 | 0.01903 | -0.014 | 91.387
15 | 1.763 | 0.02093 | -0.014 | 84.24
15.5 | 1.782 | 0.02343 | -0.014 | 76.062
16 | 1.797 | 0.02627 | -0.014 | 68.411
16.5 | 1.809 | 0.02969 | -0.014 | 60.923
17 | 1.815 | 0.03383 | -0.014 | 53.654
17.5 | 1.819 | 0.03829 | -0.014 | 47.518
18 | 1.821 | 0.04349 | -0.014 | 41.861
18.5 | 1.818 | 0.04905 | -0.014 | 37.074
19 | 1.813 | 0.05522 | -0.014 | 32.829
19.5 | 1.806 | 0.06148 | -0.014 | 29.375
20 | 1.796 | 0.06869 | -0.014 | 26.145

## 146. Re 20M Mach 0.00 (2)
BIGFOIL.COM POLAR EXPORT
NACA32018
NACA32018 |  |  |  | Cl Max: | 1.8731 | at alpha= | 20 | deg
XFOIL ncrit=9 |  |  |  | L/D Max: | 154.597 | at alpha= | 12 | deg
Re: | 20000000 |  |  | Cd Min: | 0.03214 | at alpha= | 20 | deg
Mach: | 0 |  |  | Cl=0 at alpha= | -1.8151 | deg
|  |  |  | @ Cl=0.1, Cd= | 0.0061023
|  |  |  | @ Cl=0.4, Cd= | 0.0059761
|  |  |  | @ Cl=0.6, Cd= | 0.0061866
alpha (deg) | Cl | Cd | Cm | Cl/Cd
-20 | -1.7104 | 0.02083 | -0.0502 | -82.1123
-19.5 | -1.6899 | 0.01917 | -0.0472 | -88.1534
-19 | -1.6671 | 0.01777 | -0.0441 | -93.8154
-18.5 | -1.6304 | 0.01652 | -0.0432 | -98.6925
-18 | -1.5862 | 0.01543 | -0.0434 | -102.7997
-17.5 | -1.544 | 0.01442 | -0.0429 | -107.0735
-17 | -1.5024 | 0.01348 | -0.042 | -111.454
-16.5 | -1.4598 | 0.01262 | -0.0411 | -115.6735
-16 | -1.412 | 0.01194 | -0.0409 | -118.258
-15.5 | -1.3836 | 0.01136 | -0.0363 | -121.7958
-15 | -1.3347 | 0.01079 | -0.0358 | -123.6979
-14.5 | -1.2808 | 0.01032 | -0.0362 | -124.1085
-14 | -1.2286 | 0.00994 | -0.0361 | -123.6016
-13.5 | -1.1704 | 0.0096 | -0.0371 | -121.9167
-13 | -1.0173 | 0.00894 | -0.0586 | -113.7919
-12.5 | -0.98 | 0.00867 | -0.0552 | -113.0334
-12 | -0.9445 | 0.00842 | -0.0512 | -112.1734
-11.5 | -0.909 | 0.00821 | -0.0472 | -110.7186
-11 | -0.8718 | 0.00801 | -0.0433 | -108.839
-10.5 | -0.8348 | 0.00783 | -0.0394 | -106.6156
-10 | -0.798 | 0.00766 | -0.0353 | -104.1775
-9.5 | -0.7635 | 0.00756 | -0.0307 | -100.9921
-9 | -0.7198 | 0.00739 | -0.028 | -97.4019
-8.5 | -0.6741 | 0.00727 | -0.0258 | -92.7235
-8 | -0.6269 | 0.00715 | -0.0238 | -87.6783
-7.5 | -0.5783 | 0.00703 | -0.0221 | -82.2617
-7 | -0.5297 | 0.00691 | -0.0203 | -76.657
-6.5 | -0.4809 | 0.00683 | -0.0187 | -70.41
-6 | -0.4304 | 0.00675 | -0.0173 | -63.763
-5.5 | -0.3809 | 0.00672 | -0.0157 | -56.6815
-5 | -0.3304 | 0.00665 | -0.0144 | -49.6842
-4.5 | -0.2797 | 0.00664 | -0.013 | -42.1235
-4 | -0.2282 | 0.0066 | -0.0118 | -34.5758
-3.5 | -0.1762 | 0.00657 | -0.0108 | -26.8189
-3 | -0.124 | 0.00655 | -0.0097 | -18.9313
-2.5 | -0.0719 | 0.00655 | -0.0087 | -10.9771
-2 | -0.0193 | 0.00653 | -0.0077 | -2.9556
-1.5 | 0.0329 | 0.00653 | -0.0067 | 5.0383
-1 | 0.0756 | 0.00619 | -0.0037 | 12.2132
-0.5 | 0.1229 | 0.00602 | -0.0017 | 20.4153
0 | 0.1716 | 0.00595 | 0 | 28.8403
0.5 | 0.2211 | 0.00594 | 0.0015 | 37.2222
1 | 0.2703 | 0.00596 | 0.0032 | 45.3523
1.5 | 0.3208 | 0.00605 | 0.0045 | 53.0248
2 | 0.3698 | 0.00597 | 0.0061 | 61.943
2.5 | 0.4197 | 0.00598 | 0.0076 | 70.1839
3 | 0.4716 | 0.00603 | 0.0086 | 78.209
3.5 | 0.5231 | 0.00607 | 0.0097 | 86.1779
4 | 0.5732 | 0.00616 | 0.0111 | 93.0519
4.5 | 0.6236 | 0.00621 | 0.0124 | 100.4187
5 | 0.6739 | 0.00628 | 0.0137 | 107.3089
5.5 | 0.7223 | 0.0064 | 0.0154 | 112.8594
6 | 0.7698 | 0.00648 | 0.0172 | 118.7963
6.5 | 0.8175 | 0.00656 | 0.0191 | 124.6189
7 | 0.8618 | 0.00669 | 0.0215 | 128.8191
7.5 | 0.8969 | 0.00677 | 0.0259 | 132.4815
8 | 0.9365 | 0.00686 | 0.0294 | 136.516
8.5 | 0.9751 | 0.00702 | 0.0329 | 138.9031
9 | 1.0115 | 0.0072 | 0.0369 | 140.4861
9.5 | 1.0491 | 0.00733 | 0.0405 | 143.1241
10 | 1.083 | 0.00748 | 0.0448 | 144.7861
10.5 | 1.133 | 0.00774 | 0.0455 | 146.3824
11 | 1.2842 | 0.00832 | 0.0242 | 154.351
11.5 | 1.3421 | 0.00869 | 0.0231 | 154.4419
12 | 1.3991 | 0.00905 | 0.0221 | 154.5967
12.5 | 1.4523 | 0.00959 | 0.0217 | 151.439
13 | 1.4895 | 0.01001 | 0.0247 | 148.8012
13.5 | 1.5299 | 0.01064 | 0.0267 | 143.7876
14 | 1.5805 | 0.01116 | 0.0265 | 141.6219
14.5 | 1.624 | 0.01198 | 0.0273 | 135.5593
15 | 1.6688 | 0.01278 | 0.0276 | 130.579
15.5 | 1.7124 | 0.01369 | 0.0279 | 125.084
16 | 1.7536 | 0.01482 | 0.0282 | 118.3266
16.5 | 1.7783 | 0.0159 | 0.0317 | 111.8428
17 | 1.7957 | 0.01745 | 0.0355 | 102.9054
17.5 | 1.8178 | 0.01884 | 0.0386 | 96.4862
18 | 1.834 | 0.0206 | 0.0419 | 89.0291
18.5 | 1.8434 | 0.02299 | 0.0451 | 80.1827
19 | 1.8538 | 0.02576 | 0.0473 | 71.9643
19.5 | 1.8628 | 0.02886 | 0.0489 | 64.5461
20 | 1.8731 | 0.03214 | 0.0499 | 58.2794

## 147. Re 20M Mach 0.10 (1)
BIGFOIL.COM POLAR EXPORT
NACA32018
NACA32018 |  |  |  | Cl Max: | 1.804 | at alpha= | 17.5 | deg
JavaFoil+Calcfoil stall+Eppler ext transition |  |  |  | L/D Max: | 120.783 | at alpha= | 10.5 | deg
Re: | 20000000 |  |  | Cd Min: | 0.00812 | at alpha= | -7.5 | deg
Mach: | 0.1 |  |  | Cl=0 at alpha= | -1.6508 | deg
|  |  |  | @ Cl=0.1, Cd= | 0.0092386
|  |  |  | @ Cl=0.4, Cd= | 0.0086826
|  |  |  | @ Cl=0.6, Cd= | 0.0087995
alpha (deg) | Cl | Cd | Cm | Cl/Cd
-20 | -1.267 | 0.03819 | 0.009 | -33.186
-19.5 | -1.285 | 0.03334 | 0.009 | -38.544
-19 | -1.3 | 0.02954 | 0.008 | -43.989
-18.5 | -1.311 | 0.02634 | 0.008 | -49.783
-18 | -1.32 | 0.02369 | 0.008 | -55.7
-17.5 | -1.325 | 0.02147 | 0.007 | -61.713
-17 | -1.327 | 0.01964 | 0.007 | -67.562
-16.5 | -1.325 | 0.01812 | 0.007 | -73.126
-16 | -1.319 | 0.01684 | 0.006 | -78.321
-15.5 | -1.31 | 0.01593 | 0.006 | -82.207
-15 | -1.297 | 0.01475 | 0.006 | -87.921
-14.5 | -1.28 | 0.01395 | 0.005 | -91.753
-14 | -1.26 | 0.01327 | 0.005 | -94.932
-13.5 | -1.235 | 0.01267 | 0.005 | -97.463
-13 | -1.206 | 0.01211 | 0.004 | -99.627
-12.5 | -1.174 | 0.01163 | 0.004 | -100.98
-12 | -1.139 | 0.01118 | 0.003 | -101.865
-11.5 | -1.101 | 0.01078 | 0.003 | -102.073
-11 | -1.06 | 0.01043 | 0.003 | -101.634
-10.5 | -1.017 | 0.01044 | 0.002 | -97.345
-10 | -0.971 | 0.01014 | 0.002 | -95.709
-9.5 | -0.923 | 0.00988 | 0.002 | -93.4
-9 | -0.873 | 0.00852 | 0.001 | -102.389
-8.5 | -0.821 | 0.00883 | 0.001 | -92.912
-8 | -0.767 | 0.00829 | 0 | -92.547
-7.5 | -0.711 | 0.00812 | 0 | -87.572
-7 | -0.655 | 0.00844 | 0 | -77.58
-6.5 | -0.597 | 0.0083 | -0.001 | -71.881
-6 | -0.538 | 0.00871 | -0.001 | -61.708
-5.5 | -0.478 | 0.00856 | -0.001 | -55.829
-5 | -0.417 | 0.00845 | -0.002 | -49.364
-4.5 | -0.356 | 0.00834 | -0.002 | -42.71
-4 | -0.294 | 0.00881 | -0.003 | -33.411
-3.5 | -0.232 | 0.00876 | -0.003 | -26.509
-3 | -0.17 | 0.00867 | -0.003 | -19.582
-2.5 | -0.107 | 0.00865 | -0.004 | -12.362
-2 | -0.044 | 0.00865 | -0.004 | -5.078
-1.5 | 0.019 | 0.00948 | -0.004 | 2.022
-1 | 0.082 | 0.00945 | -0.005 | 8.699
-0.5 | 0.145 | 0.00871 | -0.005 | 16.665
0 | 0.208 | 0.00877 | -0.005 | 23.723
0.5 | 0.271 | 0.00819 | -0.006 | 33.076
1 | 0.333 | 0.00867 | -0.006 | 38.435
1.5 | 0.396 | 0.00868 | -0.006 | 45.586
2 | 0.458 | 0.00872 | -0.007 | 52.521
2.5 | 0.52 | 0.00882 | -0.007 | 58.953
3 | 0.582 | 0.00895 | -0.007 | 64.955
3.5 | 0.643 | 0.00844 | -0.008 | 76.191
4 | 0.704 | 0.0086 | -0.008 | 81.901
4.5 | 0.765 | 0.00875 | -0.008 | 87.436
5 | 0.825 | 0.00873 | -0.009 | 94.444
5.5 | 0.885 | 0.00887 | -0.009 | 99.712
6 | 0.944 | 0.00851 | -0.009 | 110.921
6.5 | 1.002 | 0.0087 | -0.01 | 115.203
7 | 1.06 | 0.00882 | -0.01 | 120.137
7.5 | 1.117 | 0.00942 | -0.01 | 118.529
8 | 1.173 | 0.01052 | -0.011 | 111.487
8.5 | 1.228 | 0.0107 | -0.011 | 114.756
9 | 1.282 | 0.01088 | -0.011 | 117.829
9.5 | 1.334 | 0.01116 | -0.011 | 119.491
10 | 1.385 | 0.0115 | -0.012 | 120.411
10.5 | 1.435 | 0.01188 | -0.012 | 120.783
11 | 1.482 | 0.01236 | -0.012 | 119.935
11.5 | 1.527 | 0.01295 | -0.012 | 117.916
12 | 1.57 | 0.0136 | -0.013 | 115.507
12.5 | 1.61 | 0.0144 | -0.013 | 111.797
13 | 1.648 | 0.0154 | -0.013 | 107.01
13.5 | 1.681 | 0.0165 | -0.013 | 101.922
14 | 1.711 | 0.01797 | -0.013 | 95.243
14.5 | 1.737 | 0.01968 | -0.014 | 88.26
15 | 1.759 | 0.02177 | -0.014 | 80.789
15.5 | 1.776 | 0.02447 | -0.014 | 72.566
16 | 1.789 | 0.02755 | -0.014 | 64.929
16.5 | 1.798 | 0.03133 | -0.014 | 57.401
17 | 1.802 | 0.03572 | -0.014 | 50.46
17.5 | 1.804 | 0.04062 | -0.014 | 44.417
18 | 1.803 | 0.04627 | -0.014 | 38.955
18.5 | 1.798 | 0.05225 | -0.014 | 34.403
19 | 1.79 | 0.05851 | -0.014 | 30.592
19.5 | 1.779 | 0.06552 | -0.014 | 27.158
20 | 1.767 | 0.07285 | -0.014 | 24.254

## 148. Re 20M Mach 0.10 (2)
BIGFOIL.COM POLAR EXPORT
NACA32018
NACA32018 |  |  |  | Cl Max: | 1.8698 | at alpha= | 20 | deg
XFOIL ncrit=9 |  |  |  | L/D Max: | 153.709 | at alpha= | 11.5 | deg
Re: | 20000000 |  |  | Cd Min: | 0.03452 | at alpha= | 20 | deg
Mach: | 0.1 |  |  | Cl=0 at alpha= | -1.8171 | deg
|  |  |  | @ Cl=0.1, Cd= | 0.0061243
|  |  |  | @ Cl=0.4, Cd= | 0.0059957
|  |  |  | @ Cl=0.6, Cd= | 0.0061987
alpha (deg) | Cl | Cd | Cm | Cl/Cd
-13 | -1.0252 | 0.00906 | -0.0596 | -113.1567
-12.5 | -0.9825 | 0.00876 | -0.0572 | -112.1575
-12 | -0.9464 | 0.0085 | -0.0532 | -111.3412
-11.5 | -0.9112 | 0.00828 | -0.0489 | -110.0483
-11 | -0.873 | 0.00807 | -0.0452 | -108.1784
-10.5 | -0.8363 | 0.00787 | -0.041 | -106.2643
-10 | -0.7978 | 0.0077 | -0.0372 | -103.6104
-9.5 | -0.7649 | 0.00759 | -0.0321 | -100.7773
-9 | -0.7222 | 0.00742 | -0.0291 | -97.3315
-8.5 | -0.6766 | 0.00729 | -0.0267 | -92.8121
-8 | -0.6293 | 0.00718 | -0.0246 | -87.6462
-7.5 | -0.5805 | 0.00705 | -0.0228 | -82.3404
-7 | -0.5318 | 0.00693 | -0.0209 | -76.7388
-6.5 | -0.4828 | 0.00685 | -0.0192 | -70.4818
-6 | -0.4321 | 0.00676 | -0.0178 | -63.9201
-5.5 | -0.3824 | 0.00673 | -0.0161 | -56.8202
-5 | -0.3317 | 0.00666 | -0.0147 | -49.8048
-4.5 | -0.2808 | 0.00665 | -0.0133 | -42.2256
-4 | -0.2291 | 0.00661 | -0.0121 | -34.6596
-3.5 | -0.1768 | 0.00658 | -0.011 | -26.8693
-3 | -0.1244 | 0.00656 | -0.0099 | -18.9634
-2.5 | -0.072 | 0.00656 | -0.0088 | -10.9756
-2 | -0.0192 | 0.00654 | -0.0078 | -2.9358
-1.5 | 0.0333 | 0.00654 | -0.0067 | 5.0917
-1 | 0.0761 | 0.00621 | -0.0037 | 12.2544
-0.5 | 0.1235 | 0.00604 | -0.0017 | 20.447
0 | 0.1724 | 0.00596 | 0.0001 | 28.9262
0.5 | 0.2222 | 0.00595 | 0.0017 | 37.3445
1 | 0.2714 | 0.00598 | 0.0034 | 45.3846
1.5 | 0.3222 | 0.00607 | 0.0047 | 53.0807
2 | 0.3714 | 0.00599 | 0.0064 | 62.0033
2.5 | 0.4215 | 0.006 | 0.0079 | 70.25
3 | 0.4738 | 0.00604 | 0.009 | 78.4437
3.5 | 0.5254 | 0.00609 | 0.0102 | 86.2726
4 | 0.5757 | 0.00617 | 0.0116 | 93.3063
4.5 | 0.6265 | 0.00623 | 0.013 | 100.5618
5 | 0.6769 | 0.0063 | 0.0144 | 107.4444
5.5 | 0.7253 | 0.00642 | 0.0161 | 112.9751
6 | 0.7731 | 0.0065 | 0.0181 | 118.9385
6.5 | 0.8207 | 0.00658 | 0.02 | 124.7264
7 | 0.8626 | 0.0067 | 0.0231 | 128.7463
7.5 | 0.8984 | 0.0068 | 0.0275 | 132.1176
8 | 0.9391 | 0.0069 | 0.0308 | 136.1014
8.5 | 0.9769 | 0.00707 | 0.0347 | 138.1754
9 | 1.0146 | 0.00725 | 0.0385 | 139.9448
9.5 | 1.0519 | 0.00739 | 0.0423 | 142.341
10 | 1.0868 | 0.00754 | 0.0466 | 144.1379
10.5 | 1.2292 | 0.00809 | 0.0274 | 151.9407
11 | 1.2935 | 0.00842 | 0.0252 | 153.6223
11.5 | 1.3511 | 0.00879 | 0.0244 | 153.7088
12 | 1.409 | 0.00918 | 0.0235 | 153.4858
12.5 | 1.4598 | 0.00972 | 0.0238 | 150.1852
13 | 1.4912 | 0.01017 | 0.0282 | 146.6273
13.5 | 1.5395 | 0.01083 | 0.0286 | 142.1514
14 | 1.5895 | 0.0114 | 0.0287 | 139.4298
14.5 | 1.6336 | 0.01225 | 0.0295 | 133.3551
15 | 1.6783 | 0.01313 | 0.03 | 127.8218
15.5 | 1.7227 | 0.01408 | 0.0303 | 122.3509
16 | 1.7598 | 0.01532 | 0.0314 | 114.8695
16.5 | 1.7851 | 0.01647 | 0.0348 | 108.3849
17 | 1.8007 | 0.01819 | 0.0388 | 98.994
17.5 | 1.8217 | 0.01977 | 0.0419 | 92.1447
18 | 1.8368 | 0.02171 | 0.0453 | 84.6062
18.5 | 1.846 | 0.02433 | 0.0482 | 75.8734
19 | 1.8547 | 0.02741 | 0.0502 | 67.6651
19.5 | 1.8617 | 0.03086 | 0.0517 | 60.3273
20 | 1.8698 | 0.03452 | 0.0525 | 54.1657

## 149. Re 20M Mach 0.25 (1)
BIGFOIL.COM POLAR EXPORT
NACA32018
NACA32018 |  |  |  | Cl Max: | 1.721 | at alpha= | 15.5 | deg
JavaFoil+Calcfoil stall+Eppler ext transition |  |  |  | L/D Max: | 120.076 | at alpha= | 6.5 | deg
Re: | 20000000 |  |  | Cd Min: | 0.00808 | at alpha= | -8 | deg
Mach: | 0.25 |  |  | Cl=0 at alpha= | -1.6539 | deg
|  |  |  | @ Cl=0.1, Cd= | 0.0093375
|  |  |  | @ Cl=0.4, Cd= | 0.0088641
|  |  |  | @ Cl=0.6, Cd= | 0.0086338
alpha (deg) | Cl | Cd | Cm | Cl/Cd
-19.5 | -0.905 | 0.09991 | 0.007 | -9.058
-19 | -0.971 | 0.07003 | 0.008 | -13.864
-18.5 | -1.032 | 0.04892 | 0.008 | -21.103
-18 | -1.08 | 0.03793 | 0.008 | -28.484
-17.5 | -1.117 | 0.03213 | 0.007 | -34.755
-17 | -1.15 | 0.02681 | 0.007 | -42.911
-16.5 | -1.176 | 0.02333 | 0.007 | -50.423
-16 | -1.195 | 0.02077 | 0.006 | -57.552
-15.5 | -1.208 | 0.01878 | 0.006 | -64.328
-15 | -1.215 | 0.01722 | 0.006 | -70.577
-14.5 | -1.216 | 0.01587 | 0.005 | -76.62
-14 | -1.211 | 0.01482 | 0.005 | -81.733
-13.5 | -1.199 | 0.01393 | 0.005 | -86.073
-13 | -1.181 | 0.0132 | 0.004 | -89.457
-12.5 | -1.159 | 0.01254 | 0.004 | -92.385
-12 | -1.131 | 0.01198 | 0.004 | -94.404
-11.5 | -1.1 | 0.01146 | 0.003 | -95.945
-11 | -1.064 | 0.01101 | 0.003 | -96.596
-10.5 | -1.025 | 0.01061 | 0.002 | -96.55
-10 | -0.982 | 0.01028 | 0.002 | -95.516
-9.5 | -0.936 | 0.00993 | 0.002 | -94.232
-9 | -0.887 | 0.00963 | 0.001 | -92.171
-8.5 | -0.836 | 0.00824 | 0.001 | -101.448
-8 | -0.783 | 0.00808 | 0 | -96.913
-7.5 | -0.727 | 0.00835 | 0 | -87.097
-7 | -0.67 | 0.00817 | 0 | -81.915
-6.5 | -0.611 | 0.00852 | -0.001 | -71.684
-6 | -0.551 | 0.00838 | -0.001 | -65.728
-5.5 | -0.49 | 0.00824 | -0.001 | -59.448
-5 | -0.428 | 0.00863 | -0.002 | -49.598
-4.5 | -0.366 | 0.00853 | -0.002 | -42.847
-4 | -0.302 | 0.00846 | -0.003 | -35.715
-3.5 | -0.238 | 0.00897 | -0.003 | -26.602
-3 | -0.174 | 0.00881 | -0.003 | -19.787
-2.5 | -0.11 | 0.00879 | -0.004 | -12.505
-2 | -0.045 | 0.00883 | -0.004 | -5.113
-1.5 | 0.02 | 0.00969 | -0.004 | 2.032
-1 | 0.084 | 0.00966 | -0.005 | 8.748
-0.5 | 0.149 | 0.00835 | -0.005 | 17.862
0 | 0.214 | 0.00839 | -0.006 | 25.481
0.5 | 0.278 | 0.00835 | -0.006 | 33.316
1 | 0.342 | 0.00842 | -0.006 | 40.651
1.5 | 0.406 | 0.00891 | -0.007 | 45.603
2 | 0.47 | 0.00901 | -0.007 | 52.209
2.5 | 0.534 | 0.00848 | -0.007 | 62.909
3 | 0.597 | 0.00863 | -0.008 | 69.162
3.5 | 0.66 | 0.00871 | -0.008 | 75.758
4 | 0.722 | 0.00832 | -0.008 | 86.79
4.5 | 0.784 | 0.00847 | -0.009 | 92.588
5 | 0.846 | 0.00863 | -0.009 | 98.007
5.5 | 0.906 | 0.00868 | -0.009 | 104.375
6 | 0.967 | 0.00883 | -0.01 | 109.459
6.5 | 1.026 | 0.00854 | -0.01 | 120.076
7 | 1.084 | 0.01017 | -0.01 | 106.572
7.5 | 1.142 | 0.01076 | -0.011 | 106.079
8 | 1.198 | 0.01103 | -0.011 | 108.637
8.5 | 1.253 | 0.01123 | -0.011 | 111.529
9 | 1.307 | 0.01149 | -0.011 | 113.717
9.5 | 1.358 | 0.01185 | -0.012 | 114.593
10 | 1.408 | 0.01228 | -0.012 | 114.61
10.5 | 1.456 | 0.01277 | -0.012 | 113.995
11 | 1.501 | 0.01343 | -0.012 | 111.752
11.5 | 1.543 | 0.01421 | -0.013 | 108.557
12 | 1.582 | 0.01509 | -0.013 | 104.824
12.5 | 1.616 | 0.01629 | -0.013 | 99.186
13 | 1.647 | 0.01771 | -0.013 | 92.986
13.5 | 1.673 | 0.01941 | -0.013 | 86.177
14 | 1.693 | 0.02176 | -0.014 | 77.795
14.5 | 1.708 | 0.0245 | -0.014 | 69.718
15 | 1.717 | 0.02812 | -0.014 | 61.074
15.5 | 1.721 | 0.03239 | -0.014 | 53.136
16 | 1.72 | 0.03739 | -0.014 | 46.002
16.5 | 1.713 | 0.04367 | -0.014 | 39.221
17 | 1.701 | 0.0503 | -0.014 | 33.814
17.5 | 1.685 | 0.05783 | -0.014 | 29.132
18 | 1.665 | 0.06602 | -0.014 | 25.217
18.5 | 1.64 | 0.0746 | -0.014 | 21.978
19 | 1.61 | 0.08378 | -0.014 | 19.212
19.5 | 1.576 | 0.09361 | -0.014 | 16.835
20 | 1.539 | 0.10341 | -0.013 | 14.885

## 150. Re 20M Mach 0.25 (2)
BIGFOIL.COM POLAR EXPORT
NACA32018
NACA32018 |  |  |  | Cl Max: | 1.1571 | at alpha= | 10 | deg
XFOIL ncrit=9 |  |  |  | L/D Max: | 142.5 | at alpha= | 10 | deg
Re: | 20000000 |  |  | Cd Min: | 0.03306 | at alpha= | -20 | deg
Mach: | 0.25 |  |  | Cl=0 at alpha= | -1.8265 | deg
|  |  |  | @ Cl=0.1, Cd= | 0.0062081
|  |  |  | @ Cl=0.4, Cd= | 0.0060577
|  |  |  | @ Cl=0.6, Cd= | 0.0062702
alpha (deg) | Cl | Cd | Cm | Cl/Cd
-20 | -1.6861 | 0.03306 | -0.0721 | -51.0012
-19.5 | -1.6771 | 0.02931 | -0.0701 | -57.2194
-19 | -1.6664 | 0.02589 | -0.0675 | -64.3646
-18.5 | -1.6504 | 0.0231 | -0.0645 | -71.4459
-17.5 | -1.579 | 0.0187 | -0.0625 | -84.4385
-17 | -1.5368 | 0.01707 | -0.0613 | -90.0293
-16.5 | -1.4946 | 0.01566 | -0.0597 | -95.4406
-16 | -1.4499 | 0.01446 | -0.0581 | -100.2697
-15.5 | -1.4024 | 0.01342 | -0.0567 | -104.5007
-15 | -1.3783 | 0.01244 | -0.0507 | -110.7958
-14.5 | -1.3277 | 0.01159 | -0.0493 | -114.5557
-14 | -1.2745 | 0.01095 | -0.0481 | -116.3927
-13.5 | -1.2215 | 0.01045 | -0.0468 | -116.89
-13 | -1.1603 | 0.01001 | -0.047 | -115.9141
-12.5 | -1.0053 | 0.00935 | -0.0664 | -107.5187
-12 | -0.959 | 0.00898 | -0.0637 | -106.7929
-11.5 | -0.9208 | 0.00868 | -0.0593 | -106.0829
-11 | -0.8819 | 0.00839 | -0.055 | -105.1132
-10.5 | -0.8433 | 0.00815 | -0.0505 | -103.4724
-10 | -0.8028 | 0.00794 | -0.0463 | -101.1083
-9.5 | -0.7634 | 0.00774 | -0.0418 | -98.6305
-9 | -0.725 | 0.00755 | -0.0372 | -96.0265
-8.5 | -0.6882 | 0.00744 | -0.0321 | -92.5
-8 | -0.6414 | 0.0073 | -0.0292 | -87.863
-7.5 | -0.5921 | 0.00716 | -0.0268 | -82.6955
-7 | -0.5425 | 0.00705 | -0.0245 | -76.9504
-6.5 | -0.4927 | 0.00694 | -0.0222 | -70.9942
-6 | -0.4412 | 0.00683 | -0.0204 | -64.5974
-5.5 | -0.3904 | 0.0068 | -0.0184 | -57.4118
-5 | -0.3383 | 0.00673 | -0.0167 | -50.2675
-4.5 | -0.2865 | 0.0067 | -0.0149 | -42.7612
-4 | -0.2334 | 0.00666 | -0.0135 | -35.045
-3.5 | -0.1798 | 0.00662 | -0.0121 | -27.1601
-3 | -0.1261 | 0.00661 | -0.0108 | -19.0772
-2.5 | -0.0727 | 0.00661 | -0.0094 | -10.9985
-2 | -0.0187 | 0.00659 | -0.0082 | -2.8376
-1.5 | 0.0352 | 0.0066 | -0.0069 | 5.3333
-1 | 0.0794 | 0.00629 | -0.0037 | 12.6232
-0.5 | 0.1272 | 0.0061 | -0.0013 | 20.8525
0 | 0.1775 | 0.00603 | 0.0006 | 29.4362
1.5 | 0.3299 | 0.00613 | 0.0062 | 53.8173
2 | 0.3802 | 0.00605 | 0.0081 | 62.843
2.5 | 0.4315 | 0.00607 | 0.0099 | 71.0873
3 | 0.4855 | 0.00611 | 0.0112 | 79.4599
3.5 | 0.5377 | 0.00619 | 0.0128 | 86.8659
4 | 0.5894 | 0.00626 | 0.0145 | 94.1534
4.5 | 0.6414 | 0.00631 | 0.0162 | 101.6482
5 | 0.6916 | 0.00642 | 0.0183 | 107.7259
5.5 | 0.7409 | 0.00654 | 0.0205 | 113.2875
6 | 0.7888 | 0.00661 | 0.0231 | 119.3343
6.5 | 0.827 | 0.00667 | 0.0278 | 123.988
7 | 0.868 | 0.00684 | 0.0318 | 126.9006
7.5 | 0.9101 | 0.00698 | 0.0355 | 130.3868
8 | 0.9517 | 0.00712 | 0.0394 | 133.6657
8.5 | 0.9907 | 0.00735 | 0.0436 | 134.7891
9 | 1.0319 | 0.00753 | 0.0474 | 137.0385
9.5 | 1.0734 | 0.0077 | 0.0512 | 139.4026
10 | 1.1571 | 0.00812 | 0.0459 | 142.5

## 151. Re 20M Mach 0.50 (1)
BIGFOIL.COM POLAR EXPORT
NACA32018
NACA32018 |  |  |  | Cl Max: | 1.399 | at alpha= | 10 | deg
JavaFoil+Calcfoil stall+Eppler ext transition |  |  |  | L/D Max: | 99.839 | at alpha= | 6.5 | deg
Re: | 20000000 |  |  | Cd Min: | 0.0079 | at alpha= | 3.5 | deg
Mach: | 0.5 |  |  | Cl=0 at alpha= | -1.6528 | deg
|  |  |  | @ Cl=0.1, Cd= | 0.0088242
|  |  |  | @ Cl=0.4, Cd= | 0.00825
|  |  |  | @ Cl=0.6, Cd= | 0.0080583
alpha (deg) | Cl | Cd | Cm | Cl/Cd
-20 | -1.069 | 0.12722 | 0.008 | -8.399
-19.5 | -1.06 | 0.10141 | 0.009 | -10.453
-19 | -0.998 | 0.1309 | 0.007 | -7.627
-18.5 | -1.004 | 0.0922 | 0.008 | -10.889
-18 | -1.001 | 0.06692 | 0.008 | -14.961
-17.5 | -0.934 | 0.09333 | 0.007 | -10.007
-17 | -0.942 | 0.06169 | 0.007 | -15.274
-16.5 | -0.828 | 0.1225 | 0.004 | -6.761
-16 | -0.877 | 0.05887 | 0.006 | -14.897
-15.5 | -0.883 | 0.03729 | 0.006 | -23.668
-15 | -0.747 | 0.10113 | 0.004 | -7.385
-14.5 | -0.72 | 0.0955 | 0.003 | -7.535
-14 | -0.817 | 0.02254 | 0.006 | -36.231
-13.5 | -0.786 | 0.02123 | 0.005 | -37.037
-13 | -0.76 | 0.01889 | 0.005 | -40.212
-12.5 | -0.727 | 0.01854 | 0.004 | -39.235
-12 | -0.698 | 0.01706 | 0.004 | -40.914
-11.5 | -0.67 | 0.01525 | 0.004 | -43.903
-11 | -0.635 | 0.01543 | 0.003 | -41.168
-10.5 | -0.498 | 0.06383 | 0.001 | -7.799
-10 | -0.759 | 0.0143 | 0.002 | -53.1
-9.5 | -0.871 | 0.01277 | 0.002 | -68.219
-9 | -0.881 | 0.012 | 0.001 | -73.425
-8.5 | -0.862 | 0.01134 | 0.001 | -76.006
-8 | -0.826 | 0.01077 | 0.001 | -76.65
-7.5 | -0.779 | 0.01037 | 0 | -75.139
-7 | -0.726 | 0.00999 | 0 | -72.63
-6.5 | -0.668 | 0.00971 | -0.001 | -68.742
-6 | -0.606 | 0.00942 | -0.001 | -64.314
-5.5 | -0.541 | 0.00818 | -0.002 | -66.135
-5 | -0.474 | 0.0085 | -0.002 | -55.819
-4.5 | -0.406 | 0.00797 | -0.002 | -50.958
-4 | -0.336 | 0.00829 | -0.003 | -40.535
-3.5 | -0.266 | 0.00824 | -0.003 | -32.239
-3 | -0.194 | 0.00817 | -0.004 | -23.777
-2.5 | -0.123 | 0.00859 | -0.004 | -14.272
-2 | -0.05 | 0.00857 | -0.005 | -5.877
-1.5 | 0.022 | 0.00896 | -0.005 | 2.454
-1 | 0.094 | 0.00889 | -0.005 | 10.599
-0.5 | 0.166 | 0.0081 | -0.006 | 20.534
0 | 0.238 | 0.00815 | -0.006 | 29.252
0.5 | 0.31 | 0.00822 | -0.007 | 37.702
1 | 0.381 | 0.00825 | -0.007 | 46.228
1.5 | 0.452 | 0.00825 | -0.007 | 54.801
2 | 0.523 | 0.00837 | -0.008 | 62.492
2.5 | 0.593 | 0.00804 | -0.008 | 73.729
3 | 0.662 | 0.00822 | -0.009 | 80.554
3.5 | 0.731 | 0.0079 | -0.009 | 92.549
4 | 0.799 | 0.00912 | -0.009 | 87.6
4.5 | 0.865 | 0.00972 | -0.01 | 89.079
5 | 0.931 | 0.01 | -0.01 | 93.061
5.5 | 0.995 | 0.01031 | -0.01 | 96.5
6 | 1.057 | 0.01072 | -0.011 | 98.577
6.5 | 1.117 | 0.01119 | -0.011 | 99.839
7 | 1.174 | 0.01202 | -0.011 | 97.647
7.5 | 1.228 | 0.01268 | -0.012 | 96.798
8 | 1.277 | 0.01388 | -0.012 | 92.003
8.5 | 1.321 | 0.01485 | -0.012 | 88.917
9 | 1.357 | 0.01612 | -0.013 | 84.199
9.5 | 1.384 | 0.01764 | -0.013 | 78.46
10 | 1.399 | 0.0197 | -0.013 | 71.025
10.5 | 1.393 | 0.02344 | -0.013 | 59.441
11 | 1.361 | 0.02902 | -0.013 | 46.909
11.5 | 1.28 | 0.03967 | -0.013 | 32.262
12 | 1.054 | 0.06095 | -0.012 | 17.285
12.5 | 0.82 | 0.09819 | -0.01 | 8.354
13 | 0.843 | 0.11802 | -0.01 | 7.144
13.5 | 0.869 | 0.14108 | -0.01 | 6.163
14 | 0.899 | 0.14674 | -0.01 | 6.129
14.5 | 0.927 | 0.16181 | -0.01 | 5.731
15 | 0.957 | 0.17222 | -0.01 | 5.555

## 152. Re 20M Mach 0.50 (2)
BIGFOIL.COM POLAR EXPORT
NACA32018
NACA32018 |  |  |  | Cl Max: | 1.8921 | at alpha= | 15 | deg
XFOIL ncrit=9 |  |  |  | L/D Max: | 129.477 | at alpha= | 9.5 | deg
Re: | 20000000 |  |  | Cd Min: | 0.12853 | at alpha= | 19.5 | deg
Mach: | 0.5 |  |  | Cl=0 at alpha= | -1.8858 | deg
|  |  |  | @ Cl=0.1, Cd= | 0.0069075
|  |  |  | @ Cl=0.4, Cd= | 0.0063732
|  |  |  | @ Cl=0.6, Cd= | 0.0065757
alpha (deg) | Cl | Cd | Cm | Cl/Cd
-16.5 | -0.8232 | 0.09999 | -0.0646 | -8.2328
-16 | -0.837 | 0.0887 | -0.0726 | -9.4363
-15.5 | -0.8572 | 0.07743 | -0.0801 | -11.0706
-15 | -0.8737 | 0.06725 | -0.0865 | -12.9918
-14.5 | -0.8956 | 0.05706 | -0.0926 | -15.6958
-14 | -0.9259 | 0.04886 | -0.0932 | -18.9501
-13.5 | -0.9514 | 0.04066 | -0.0947 | -23.3989
-13 | -0.9746 | 0.03234 | -0.0969 | -30.1361
-12.5 | -1.009 | 0.02535 | -0.0946 | -39.8028
-12 | -1.0376 | 0.01886 | -0.0916 | -55.0159
-11.5 | -1.041 | 0.01424 | -0.0869 | -73.1039
-11 | -0.9393 | 0.01117 | -0.0947 | -84.0913
-10.5 | -0.8824 | 0.01018 | -0.0908 | -86.6798
-10 | -0.8343 | 0.00954 | -0.0848 | -87.4528
-9.5 | -0.7886 | 0.00906 | -0.0784 | -87.0419
-9 | -0.7426 | 0.00865 | -0.0721 | -85.8497
-8.5 | -0.6943 | 0.00832 | -0.0662 | -83.4495
-8 | -0.6488 | 0.00803 | -0.0599 | -80.797
-7.5 | -0.6014 | 0.00774 | -0.0541 | -77.7003
-7 | -0.5524 | 0.0075 | -0.0487 | -73.6533
-6.5 | -0.504 | 0.00731 | -0.0433 | -68.9466
-6 | -0.4584 | 0.00718 | -0.0374 | -63.844
-5.5 | -0.4137 | 0.00714 | -0.0314 | -57.9412
-5 | -0.3585 | 0.00704 | -0.0277 | -50.9233
-4.5 | -0.3037 | 0.00699 | -0.0241 | -43.4478
-4 | -0.2465 | 0.00692 | -0.021 | -35.6214
-3.5 | -0.1881 | 0.00687 | -0.0183 | -27.3799
-3 | -0.1308 | 0.00686 | -0.0154 | -19.0671
-2.5 | -0.0724 | 0.00686 | -0.0129 | -10.5539
-2 | -0.0135 | 0.00686 | -0.0104 | -1.9679
-1.5 | 0.0456 | 0.00686 | -0.0081 | 6.6472
-1 | 0.1029 | 0.00691 | -0.0054 | 14.8915
-0.5 | 0.1444 | 0.0065 | 0.0003 | 22.2154
0 | 0.1947 | 0.0064 | 0.0043 | 30.4219
0.5 | 0.2474 | 0.00642 | 0.0079 | 38.5358
1 | 0.3021 | 0.00641 | 0.0112 | 47.1295
1.5 | 0.3574 | 0.00642 | 0.0144 | 55.6698
2 | 0.412 | 0.00636 | 0.0178 | 64.7799
2.5 | 0.4673 | 0.00639 | 0.0212 | 73.1299
3 | 0.5212 | 0.00648 | 0.025 | 80.4321
3.5 | 0.5674 | 0.0065 | 0.0305 | 87.2923
4 | 0.6191 | 0.00662 | 0.0349 | 93.5196
4.5 | 0.6677 | 0.00682 | 0.04 | 97.9032
5 | 0.7196 | 0.00697 | 0.0446 | 103.2425
5.5 | 0.7708 | 0.00714 | 0.0493 | 107.9552
6 | 0.8204 | 0.00741 | 0.0544 | 110.7152
6.5 | 0.8696 | 0.00762 | 0.0597 | 114.1207
7 | 0.9217 | 0.00788 | 0.0646 | 116.967
7.5 | 0.9723 | 0.00823 | 0.0697 | 118.1409
8 | 1.0283 | 0.0086 | 0.0739 | 119.5698
8.5 | 1.1105 | 0.00904 | 0.0735 | 122.8429
9 | 1.2601 | 0.00977 | 0.0614 | 128.9765
9.5 | 1.3375 | 0.01033 | 0.0627 | 129.4773
10 | 1.4011 | 0.01114 | 0.0661 | 125.772
10.5 | 1.4677 | 0.01199 | 0.0694 | 122.4103
11 | 1.5366 | 0.01316 | 0.0721 | 116.7629
11.5 | 1.5829 | 0.01463 | 0.0778 | 108.1955
12 | 1.6322 | 0.01619 | 0.0831 | 100.8153
12.5 | 1.6888 | 0.01822 | 0.0864 | 92.6894
13 | 1.7468 | 0.02058 | 0.0892 | 84.8785
13.5 | 1.8069 | 0.02344 | 0.091 | 77.0862
14 | 1.8652 | 0.02716 | 0.0914 | 68.6745
14.5 | 1.8852 | 0.03125 | 0.0955 | 60.3264
15 | 1.8921 | 0.03626 | 0.0988 | 52.1815
15.5 | 1.8798 | 0.04266 | 0.1005 | 44.0647
16 | 1.856 | 0.04995 | 0.101 | 37.1572
16.5 | 1.8187 | 0.05832 | 0.0999 | 31.1848
17 | 1.7737 | 0.06735 | 0.0975 | 26.3356
17.5 | 1.7224 | 0.07698 | 0.094 | 22.3746
18 | 1.6648 | 0.08753 | 0.089 | 19.0198
19 | 1.517 | 0.11324 | 0.0718 | 13.3963
19.5 | 1.4292 | 0.12853 | 0.0598 | 11.1196