## index
index | Re | Mach | Datasource
1 | 50000 | 0 | JavaFoil+Calcfoil stall+Eppler ext transition
2 | 50000 | 0 | XFOIL ncrit=9
3 | 50000 | 0.1 | JavaFoil+Calcfoil stall+Eppler ext transition
4 | 50000 | 0.1 | XFOIL ncrit=9
5 | 50000 | 0.25 | JavaFoil+Calcfoil stall+Eppler ext transition
6 | 50000 | 0.25 | XFOIL ncrit=9
7 | 50000 | 0.5 | JavaFoil+Calcfoil stall+Eppler ext transition
8 | 50000 | 0.5 | XFOIL ncrit=9
9 | 100000 | 0 | JavaFoil+Calcfoil stall+Eppler ext transition
10 | 100000 | 0 | XFOIL ncrit=9
11 | 100000 | 0.1 | JavaFoil+Calcfoil stall+Eppler ext transition
12 | 100000 | 0.1 | XFOIL ncrit=9
13 | 100000 | 0.25 | JavaFoil+Calcfoil stall+Eppler ext transition
14 | 100000 | 0.25 | XFOIL ncrit=9
15 | 100000 | 0.5 | JavaFoil+Calcfoil stall+Eppler ext transition
16 | 100000 | 0.5 | XFOIL ncrit=9
17 | 250000 | 0 | JavaFoil+Calcfoil stall+Eppler ext transition
18 | 250000 | 0 | XFOIL ncrit=9
19 | 250000 | 0.1 | JavaFoil+Calcfoil stall+Eppler ext transition
20 | 250000 | 0.1 | XFOIL ncrit=9
21 | 250000 | 0.25 | JavaFoil+Calcfoil stall+Eppler ext transition
22 | 250000 | 0.25 | XFOIL ncrit=9
23 | 250000 | 0.5 | JavaFoil+Calcfoil stall+Eppler ext transition
24 | 250000 | 0.5 | XFOIL ncrit=9
25 | 500000 | 0 | JavaFoil+Calcfoil stall+Eppler ext transition
26 | 500000 | 0 | XFOIL ncrit=9
27 | 500000 | 0.1 | JavaFoil+Calcfoil stall+Eppler ext transition
28 | 500000 | 0.1 | XFOIL ncrit=9
29 | 500000 | 0.25 | JavaFoil+Calcfoil stall+Eppler ext transition
30 | 500000 | 0.25 | XFOIL ncrit=9
31 | 500000 | 0.5 | JavaFoil+Calcfoil stall+Eppler ext transition
32 | 500000 | 0.5 | XFOIL ncrit=9
33 | 750000 | 0 | JavaFoil+Calcfoil stall+Eppler ext transition
34 | 750000 | 0 | XFOIL ncrit=9
35 | 750000 | 0.1 | JavaFoil+Calcfoil stall+Eppler ext transition
36 | 750000 | 0.1 | XFOIL ncrit=9
37 | 750000 | 0.25 | JavaFoil+Calcfoil stall+Eppler ext transition
38 | 750000 | 0.25 | XFOIL ncrit=9
39 | 750000 | 0.5 | JavaFoil+Calcfoil stall+Eppler ext transition
40 | 750000 | 0.5 | XFOIL ncrit=9
41 | 1000000 | 0 | JavaFoil+Calcfoil stall+Eppler ext transition
42 | 1000000 | 0 | XFOIL ncrit=9
43 | 1000000 | 0.1 | JavaFoil+Calcfoil stall+Eppler ext transition
44 | 1000000 | 0.1 | XFOIL ncrit=9
45 | 1000000 | 0.25 | JavaFoil+Calcfoil stall+Eppler ext transition
46 | 1000000 | 0.25 | XFOIL ncrit=9
47 | 1000000 | 0.5 | JavaFoil+Calcfoil stall+Eppler ext transition
48 | 1000000 | 0.5 | XFOIL ncrit=9
49 | 2000000 | 0 | JavaFoil+Calcfoil stall+Eppler ext transition
50 | 2000000 | 0 | XFOIL ncrit=9
51 | 2000000 | 0.1 | JavaFoil+Calcfoil stall+Eppler ext transition
52 | 2000000 | 0.1 | XFOIL ncrit=9
53 | 2000000 | 0.25 | JavaFoil+Calcfoil stall+Eppler ext transition
54 | 2000000 | 0.25 | XFOIL ncrit=9
55 | 2000000 | 0.5 | JavaFoil+Calcfoil stall+Eppler ext transition
56 | 2000000 | 0.5 | XFOIL ncrit=9
57 | 3000000 | 0 | JavaFoil+Calcfoil stall+Eppler ext transition
58 | 3000000 | 0 | XFOIL ncrit=9
59 | 3000000 | 0.1 | JavaFoil+Calcfoil stall+Eppler ext transition
60 | 3000000 | 0.1 | XFOIL ncrit=9
61 | 3000000 | 0.25 | JavaFoil+Calcfoil stall+Eppler ext transition
62 | 3000000 | 0.25 | XFOIL ncrit=9
63 | 3000000 | 0.5 | JavaFoil+Calcfoil stall+Eppler ext transition
64 | 3000000 | 0.5 | XFOIL ncrit=9
65 | 4000000 | 0 | JavaFoil+Calcfoil stall+Eppler ext transition
66 | 4000000 | 0 | XFOIL ncrit=9
67 | 4000000 | 0.1 | JavaFoil+Calcfoil stall+Eppler ext transition
68 | 4000000 | 0.1 | XFOIL ncrit=9
69 | 4000000 | 0.25 | JavaFoil+Calcfoil stall+Eppler ext transition
70 | 4000000 | 0.25 | XFOIL ncrit=9
71 | 4000000 | 0.5 | JavaFoil+Calcfoil stall+Eppler ext transition
72 | 4000000 | 0.5 | XFOIL ncrit=9
73 | 5000000 | 0 | JavaFoil+Calcfoil stall+Eppler ext transition
74 | 5000000 | 0 | XFOIL ncrit=9
75 | 5000000 | 0.1 | JavaFoil+Calcfoil stall+Eppler ext transition
76 | 5000000 | 0.1 | XFOIL ncrit=9
77 | 5000000 | 0.25 | JavaFoil+Calcfoil stall+Eppler ext transition
78 | 5000000 | 0.25 | XFOIL ncrit=9
79 | 5000000 | 0.5 | JavaFoil+Calcfoil stall+Eppler ext transition
80 | 5000000 | 0.5 | XFOIL ncrit=9
81 | 6000000 | 0 | JavaFoil+Calcfoil stall+Eppler ext transition
82 | 6000000 | 0 | XFOIL ncrit=9
83 | 6000000 | 0.1 | JavaFoil+Calcfoil stall+Eppler ext transition
84 | 6000000 | 0.1 | XFOIL ncrit=9
85 | 6000000 | 0.25 | JavaFoil+Calcfoil stall+Eppler ext transition
86 | 6000000 | 0.25 | XFOIL ncrit=9
87 | 6000000 | 0.5 | JavaFoil+Calcfoil stall+Eppler ext transition
88 | 6000000 | 0.5 | XFOIL ncrit=9
89 | 7000000 | 0 | JavaFoil+Calcfoil stall+Eppler ext transition
90 | 7000000 | 0 | XFOIL ncrit=9
91 | 7000000 | 0.1 | JavaFoil+Calcfoil stall+Eppler ext transition
92 | 7000000 | 0.1 | XFOIL ncrit=9
93 | 7000000 | 0.25 | JavaFoil+Calcfoil stall+Eppler ext transition
94 | 7000000 | 0.25 | XFOIL ncrit=9
95 | 7000000 | 0.5 | JavaFoil+Calcfoil stall+Eppler ext transition
96 | 7000000 | 0.5 | XFOIL ncrit=9
97 | 8000000 | 0 | JavaFoil+Calcfoil stall+Eppler ext transition
98 | 8000000 | 0 | XFOIL ncrit=9
99 | 8000000 | 0.1 | JavaFoil+Calcfoil stall+Eppler ext transition
100 | 8000000 | 0.1 | XFOIL ncrit=9
101 | 8000000 | 0.25 | JavaFoil+Calcfoil stall+Eppler ext transition
102 | 8000000 | 0.25 | XFOIL ncrit=9
103 | 8000000 | 0.5 | JavaFoil+Calcfoil stall+Eppler ext transition
104 | 8000000 | 0.5 | XFOIL ncrit=9
105 | 10000000 | 0 | JavaFoil+Calcfoil stall+Eppler ext transition
106 | 10000000 | 0 | XFOIL ncrit=9
107 | 10000000 | 0.1 | JavaFoil+Calcfoil stall+Eppler ext transition
108 | 10000000 | 0.1 | XFOIL ncrit=9
109 | 10000000 | 0.25 | JavaFoil+Calcfoil stall+Eppler ext transition
110 | 10000000 | 0.25 | XFOIL ncrit=9
111 | 10000000 | 0.5 | JavaFoil+Calcfoil stall+Eppler ext transition
112 | 10000000 | 0.5 | XFOIL ncrit=9
113 | 12000000 | 0 | JavaFoil+Calcfoil stall+Eppler ext transition
114 | 12000000 | 0 | XFOIL ncrit=9
115 | 12000000 | 0.1 | JavaFoil+Calcfoil stall+Eppler ext transition
116 | 12000000 | 0.1 | XFOIL ncrit=9
117 | 12000000 | 0.25 | JavaFoil+Calcfoil stall+Eppler ext transition
118 | 12000000 | 0.25 | XFOIL ncrit=9
119 | 12000000 | 0.5 | JavaFoil+Calcfoil stall+Eppler ext transition
120 | 12000000 | 0.5 | XFOIL ncrit=9
121 | 14000000 | 0 | JavaFoil+Calcfoil stall+Eppler ext transition
122 | 14000000 | 0 | XFOIL ncrit=9
123 | 14000000 | 0.1 | JavaFoil+Calcfoil stall+Eppler ext transition
124 | 14000000 | 0.1 | XFOIL ncrit=9
125 | 14000000 | 0.25 | JavaFoil+Calcfoil stall+Eppler ext transition
126 | 14000000 | 0.25 | XFOIL ncrit=9
127 | 14000000 | 0.5 | JavaFoil+Calcfoil stall+Eppler ext transition
128 | 14000000 | 0.5 | XFOIL ncrit=9
129 | 16000000 | 0 | JavaFoil+Calcfoil stall+Eppler ext transition
130 | 16000000 | 0 | XFOIL ncrit=9
131 | 16000000 | 0.1 | JavaFoil+Calcfoil stall+Eppler ext transition
132 | 16000000 | 0.1 | XFOIL ncrit=9
133 | 16000000 | 0.25 | JavaFoil+Calcfoil stall+Eppler ext transition
134 | 16000000 | 0.25 | XFOIL ncrit=9
135 | 16000000 | 0.5 | JavaFoil+Calcfoil stall+Eppler ext transition
136 | 16000000 | 0.5 | XFOIL ncrit=9
137 | 18000000 | 0 | JavaFoil+Calcfoil stall+Eppler ext transition
138 | 18000000 | 0 | XFOIL ncrit=9
139 | 18000000 | 0.1 | JavaFoil+Calcfoil stall+Eppler ext transition
140 | 18000000 | 0.1 | XFOIL ncrit=9
141 | 18000000 | 0.25 | JavaFoil+Calcfoil stall+Eppler ext transition
142 | 18000000 | 0.25 | XFOIL ncrit=9
143 | 18000000 | 0.5 | JavaFoil+Calcfoil stall+Eppler ext transition
144 | 18000000 | 0.5 | XFOIL ncrit=9
145 | 20000000 | 0 | JavaFoil+Calcfoil stall+Eppler ext transition
146 | 20000000 | 0 | XFOIL ncrit=9
147 | 20000000 | 0.1 | JavaFoil+Calcfoil stall+Eppler ext transition
148 | 20000000 | 0.1 | XFOIL ncrit=9
149 | 20000000 | 0.25 | JavaFoil+Calcfoil stall+Eppler ext transition
150 | 20000000 | 0.25 | XFOIL ncrit=9
151 | 20000000 | 0.5 | JavaFoil+Calcfoil stall+Eppler ext transition
152 | 20000000 | 0.5 | XFOIL ncrit=9

## 1. Re 50k Mach 0.00 (1)
BIGFOIL.COM POLAR EXPORT
NACA64(2)-415
NACA64(2)-415 |  |  |  | Cl Max: | 1.2 | at alpha= | 13 | deg
JavaFoil+Calcfoil stall+Eppler ext transition |  |  |  | L/D Max: | 39.839 | at alpha= | 6 | deg
Re: | 50000 |  |  | Cd Min: | 0.01886 | at alpha= | 0 | deg
Mach: | 0 |  |  | Cl=0 at alpha= | -3.3158 | deg
|  |  |  | @ Cl=0.1, Cd= | 0.02037
|  |  |  | @ Cl=0.4, Cd= | 0.018895
|  |  |  | @ Cl=0.6, Cd= | 0.020254
alpha (deg) | Cl | Cd | Cm | Cl/Cd
-20 | -0.731 | 0.31929 | -0.017 | -2.289
-19.5 | -0.748 | 0.2892 | -0.018 | -2.587
-19 | -0.764 | 0.28212 | -0.018 | -2.709
-18.5 | -0.779 | 0.25889 | -0.018 | -3.01
-18 | -0.793 | 0.24459 | -0.019 | -3.241
-17.5 | -0.804 | 0.22783 | -0.019 | -3.529
-17 | -0.813 | 0.21572 | -0.019 | -3.77
-16.5 | -0.82 | 0.20041 | -0.02 | -4.092
-16 | -0.824 | 0.18377 | -0.02 | -4.485
-15.5 | -0.825 | 0.17149 | -0.021 | -4.813
-15 | -0.823 | 0.16217 | -0.021 | -5.077
-14.5 | -0.818 | 0.15378 | -0.021 | -5.318
-14 | -0.809 | 0.14029 | -0.022 | -5.767
-13.5 | -0.794 | 0.13181 | -0.022 | -6.023
-13 | -0.773 | 0.12399 | -0.022 | -6.234
-12.5 | -0.749 | 0.11552 | -0.023 | -6.488
-12 | -0.724 | 0.10734 | -0.023 | -6.74
-11.5 | -0.695 | 0.09991 | -0.024 | -6.957
-11 | -0.664 | 0.09278 | -0.024 | -7.162
-10.5 | -0.632 | 0.08658 | -0.025 | -7.295
-10 | -0.597 | 0.08072 | -0.025 | -7.39
-9.5 | -0.56 | 0.07524 | -0.026 | -7.437
-9 | -0.521 | 0.07001 | -0.026 | -7.438
-8.5 | -0.48 | 0.0658 | -0.027 | -7.299
-8 | -0.438 | 0.06182 | -0.028 | -7.091
-7.5 | -0.395 | 0.05658 | -0.029 | -6.983
-7 | -0.351 | 0.05456 | -0.029 | -6.425
-6.5 | -0.305 | 0.05144 | -0.031 | -5.939
-6 | -0.259 | 0.04852 | -0.033 | -5.343
-5.5 | -0.212 | 0.0462 | -0.034 | -4.592
-5 | -0.196 | 0.02077 | -0.069 | -9.459
-4.5 | -0.139 | 0.02024 | -0.069 | -6.869
-4 | -0.077 | 0.02215 | -0.067 | -3.493
-3.5 | -0.021 | 0.02147 | -0.068 | -0.986
-3 | 0.036 | 0.02086 | -0.069 | 1.714
-2.5 | 0.093 | 0.02041 | -0.07 | 4.573
-2 | 0.152 | 0.02007 | -0.071 | 7.55
-1.5 | 0.21 | 0.01977 | -0.072 | 10.631
-1 | 0.269 | 0.01961 | -0.073 | 13.721
-0.5 | 0.328 | 0.01949 | -0.074 | 16.851
0 | 0.393 | 0.01886 | -0.075 | 20.858
0.5 | 0.451 | 0.01915 | -0.076 | 23.572
1 | 0.509 | 0.01951 | -0.077 | 26.089
1.5 | 0.566 | 0.01995 | -0.078 | 28.366
2 | 0.622 | 0.02045 | -0.078 | 30.425
2.5 | 0.678 | 0.02102 | -0.079 | 32.265
3 | 0.731 | 0.02168 | -0.08 | 33.704
3.5 | 0.783 | 0.02246 | -0.08 | 34.872
4 | 0.834 | 0.02334 | -0.081 | 35.748
4.5 | 0.884 | 0.02434 | -0.081 | 36.331
5 | 0.932 | 0.02541 | -0.082 | 36.692
5.5 | 0.979 | 0.02658 | -0.082 | 36.822
6 | 1.067 | 0.02679 | -0.087 | 39.839
6.5 | 1.112 | 0.02813 | -0.088 | 39.531
7 | 0.965 | 0.0526 | -0.041 | 18.345
7.5 | 1.001 | 0.05573 | -0.042 | 17.963
8 | 1.033 | 0.05978 | -0.038 | 17.28
8.5 | 1.063 | 0.06414 | -0.036 | 16.576
9 | 1.091 | 0.06889 | -0.035 | 15.835
9.5 | 1.116 | 0.07386 | -0.034 | 15.109
10 | 1.138 | 0.07994 | -0.034 | 14.233
10.5 | 1.157 | 0.08615 | -0.034 | 13.425
11 | 1.172 | 0.09228 | -0.034 | 12.701
11.5 | 1.184 | 0.09931 | -0.034 | 11.923
12 | 1.193 | 0.10635 | -0.034 | 11.215
12.5 | 1.198 | 0.11764 | -0.034 | 10.182
13 | 1.2 | 0.12861 | -0.034 | 9.328
13.5 | 1.198 | 0.13567 | -0.035 | 8.834
14 | 1.194 | 0.14595 | -0.035 | 8.181
14.5 | 1.187 | 0.16012 | -0.035 | 7.412
15 | 1.177 | 0.16227 | -0.036 | 7.252
15.5 | 1.164 | 0.18082 | -0.035 | 6.438
16 | 1.149 | 0.1985 | -0.036 | 5.79
16.5 | 1.132 | 0.20963 | -0.036 | 5.402
17 | 1.114 | 0.22136 | -0.036 | 5.031
17.5 | 1.094 | 0.24413 | -0.037 | 4.479
18 | 1.072 | 0.25737 | -0.037 | 4.165

## 2. Re 50k Mach 0.00 (2)
BIGFOIL.COM POLAR EXPORT
NACA64(2)-415
NACA64(2)-415 |  |  |  | Cl Max: | 1.2227 | at alpha= | 11.5 | deg
XFOIL ncrit=9 |  |  |  | L/D Max: | 25.7147 | at alpha= | 9 | deg
Re: | 50000 |  |  | Cd Min: | 0.18985 | at alpha= | 16.5 | deg
Mach: | 0 |  |  | Cl=0 at alpha= | 3.1739 | deg
|  |  |  | @ Cl=0.1, Cd= | 0.046303
|  |  |  | @ Cl=0.4, Cd= | 0.069352
|  |  |  | @ Cl=0.6, Cd= | 0.070459
alpha (deg) | Cl | Cd | Cm | Cl/Cd
-13 | -0.3898 | 0.14604 | -0.0257 | -2.6691
-12.5 | -0.3791 | 0.14005 | -0.0269 | -2.7069
-12 | -0.3702 | 0.13413 | -0.0279 | -2.76
-11.5 | -0.3729 | 0.12953 | -0.0287 | -2.8789
-11 | -0.3513 | 0.12205 | -0.0288 | -2.8783
-10.5 | -0.3344 | 0.11565 | -0.0286 | -2.8915
-10 | -0.3262 | 0.10972 | -0.0286 | -2.973
-9.5 | -0.5032 | 0.08138 | -0.0564 | -6.1833
-9 | -0.6107 | 0.07305 | -0.0527 | -8.36
-8.5 | -0.6496 | 0.0673 | -0.0469 | -9.6523
-8 | -0.7189 | 0.06008 | -0.0416 | -11.9657
-7.5 | -0.7147 | 0.05362 | -0.0384 | -13.329
-7 | -0.7025 | 0.04784 | -0.036 | -14.6844
-6.5 | -0.6756 | 0.04276 | -0.0342 | -15.7998
-6 | -0.6414 | 0.03869 | -0.0326 | -16.5779
-5.5 | -0.6029 | 0.03567 | -0.0308 | -16.9022
-5 | -0.565 | 0.03328 | -0.0286 | -16.9772
-4.5 | -0.5298 | 0.03124 | -0.0255 | -16.959
-4 | -0.4951 | 0.02855 | -0.0235 | -17.3415
-3.5 | -0.4961 | 0.02992 | -0.0075 | -16.5809
-3 | -0.4916 | 0.03275 | 0.0075 | -15.0107
-2.5 | -0.4716 | 0.03507 | 0.0192 | -13.4474
-2 | -0.3815 | 0.03873 | 0.0221 | -9.8502
-1.5 | -0.2582 | 0.03971 | 0.0067 | -6.5021
-1 | -0.1621 | 0.04016 | -0.0055 | -4.0364
-0.5 | -0.0681 | 0.04084 | -0.0177 | -1.6675
0 | 0.0033 | 0.04132 | -0.0263 | 0.079864
0.5 | 0.0812 | 0.04238 | -0.0363 | 1.916
1 | 0.0631 | 0.04241 | -0.0295 | 1.4879
2 | -0.108 | 0.03637 | 0.0062 | -2.9695
2.5 | -0.064 | 0.03772 | 0.0021 | -1.6967
3 | -0.0161 | 0.03968 | -0.0024 | -0.40575
3.5 | 0.0302 | 0.04198 | -0.0065 | 0.71939
4 | 0.0737 | 0.04452 | -0.0099 | 1.6554
4.5 | 0.1327 | 0.04852 | -0.0164 | 2.735
5 | 0.2045 | 0.05363 | -0.0252 | 3.8132
5.5 | 0.2681 | 0.05838 | -0.0321 | 4.5923
6 | 0.3302 | 0.06333 | -0.0383 | 5.214
6.5 | 0.3885 | 0.06845 | -0.0435 | 5.6757
7 | 0.4501 | 0.07328 | -0.048 | 6.1422
7.5 | 0.5999 | 0.07046 | -0.0496 | 8.5141
8 | 0.6992 | 0.06938 | -0.0501 | 10.0778
8.5 | 0.7601 | 0.06772 | -0.0468 | 11.2242
9 | 0.9877 | 0.03841 | -0.0328 | 25.7147
9.5 | 0.9923 | 0.03938 | -0.0221 | 25.1981
10.5 | 1.1683 | 0.0499 | -0.0263 | 23.4128
11 | 1.2056 | 0.05593 | -0.025 | 21.5555
11.5 | 1.2227 | 0.06339 | -0.0225 | 19.2885
12 | 1.1971 | 0.07005 | -0.017 | 17.0892
12.5 | 1.1578 | 0.07818 | -0.0134 | 14.8094
13 | 1.1103 | 0.0884 | -0.013 | 12.56
13.5 | 1.0651 | 0.10097 | -0.0158 | 10.5487
15 | 0.6162 | 0.17522 | -0.0585 | 3.5167
15.5 | 0.6295 | 0.18221 | -0.0606 | 3.4548
16 | 0.6178 | 0.18433 | -0.0641 | 3.3516
16.5 | 0.6219 | 0.18985 | -0.0672 | 3.2757

## 3. Re 50k Mach 0.10 (1)
BIGFOIL.COM POLAR EXPORT
NACA64(2)-415
NACA64(2)-415 |  |  |  | Cl Max: | 1.187 | at alpha= | 12.5 | deg
JavaFoil+Calcfoil stall+Eppler ext transition |  |  |  | L/D Max: | 39.714 | at alpha= | 6 | deg
Re: | 50000 |  |  | Cd Min: | 0.01892 | at alpha= | 0 | deg
Mach: | 0.1 |  |  | Cl=0 at alpha= | -3.3158 | deg
|  |  |  | @ Cl=0.1, Cd= | 0.020481
|  |  |  | @ Cl=0.4, Cd= | 0.018946
|  |  |  | @ Cl=0.6, Cd= | 0.020316
alpha (deg) | Cl | Cd | Cm | Cl/Cd
-20 | -0.684 | 0.32642 | -0.017 | -2.097
-19.5 | -0.705 | 0.31602 | -0.018 | -2.231
-19 | -0.725 | 0.29614 | -0.018 | -2.448
-18.5 | -0.743 | 0.274 | -0.018 | -2.713
-18 | -0.76 | 0.24708 | -0.019 | -3.077
-17.5 | -0.775 | 0.23406 | -0.019 | -3.312
-17 | -0.788 | 0.21777 | -0.019 | -3.618
-16.5 | -0.798 | 0.20553 | -0.02 | -3.883
-16 | -0.805 | 0.19419 | -0.02 | -4.148
-15.5 | -0.81 | 0.17528 | -0.021 | -4.619
-15 | -0.81 | 0.1643 | -0.021 | -4.933
-14.5 | -0.808 | 0.15341 | -0.021 | -5.265
-14 | -0.801 | 0.14506 | -0.022 | -5.523
-13.5 | -0.788 | 0.13603 | -0.022 | -5.793
-13 | -0.769 | 0.1265 | -0.023 | -6.076
-12.5 | -0.746 | 0.11877 | -0.023 | -6.284
-12 | -0.722 | 0.10976 | -0.023 | -6.574
-11.5 | -0.694 | 0.10185 | -0.024 | -6.815
-11 | -0.664 | 0.09261 | -0.024 | -7.172
-10.5 | -0.632 | 0.08792 | -0.025 | -7.187
-10 | -0.597 | 0.08174 | -0.026 | -7.307
-9.5 | -0.561 | 0.07611 | -0.026 | -7.367
-9 | -0.522 | 0.07066 | -0.027 | -7.388
-8.5 | -0.482 | 0.06655 | -0.028 | -7.24
-8 | -0.44 | 0.0623 | -0.028 | -7.062
-7.5 | -0.397 | 0.05692 | -0.029 | -6.968
-7 | -0.352 | 0.05485 | -0.029 | -6.418
-6.5 | -0.307 | 0.0515 | -0.032 | -5.958
-6 | -0.26 | 0.0487 | -0.033 | -5.348
-5.5 | -0.213 | 0.04634 | -0.034 | -4.6
-5 | -0.197 | 0.02085 | -0.069 | -9.463
-4.5 | -0.14 | 0.02032 | -0.07 | -6.874
-4 | -0.078 | 0.02222 | -0.067 | -3.497
-3.5 | -0.021 | 0.02154 | -0.068 | -0.987
-3 | 0.036 | 0.02099 | -0.069 | 1.711
-2.5 | 0.094 | 0.02052 | -0.07 | 4.567
-2 | 0.152 | 0.02014 | -0.072 | 7.558
-1.5 | 0.211 | 0.01987 | -0.073 | 10.621
-1 | 0.27 | 0.01968 | -0.074 | 13.735
-0.5 | 0.33 | 0.01955 | -0.075 | 16.873
0 | 0.395 | 0.01892 | -0.076 | 20.878
0.5 | 0.454 | 0.01923 | -0.076 | 23.589
1 | 0.511 | 0.0196 | -0.077 | 26.081
1.5 | 0.568 | 0.02003 | -0.078 | 28.377
2 | 0.625 | 0.02054 | -0.079 | 30.429
2.5 | 0.681 | 0.02112 | -0.079 | 32.262
3 | 0.734 | 0.02179 | -0.08 | 33.692
3.5 | 0.787 | 0.02258 | -0.081 | 34.844
4 | 0.838 | 0.02347 | -0.081 | 35.709
4.5 | 0.888 | 0.02448 | -0.082 | 36.28
5 | 0.936 | 0.02563 | -0.082 | 36.512
5.5 | 0.982 | 0.02681 | -0.082 | 36.625
6 | 1.071 | 0.02697 | -0.087 | 39.714
6.5 | 1.116 | 0.02833 | -0.088 | 39.389
7 | 0.968 | 0.05275 | -0.04 | 18.351
7.5 | 1.004 | 0.05608 | -0.041 | 17.904
8 | 1.036 | 0.06018 | -0.037 | 17.208
8.5 | 1.065 | 0.0645 | -0.036 | 16.517
9 | 1.092 | 0.06925 | -0.034 | 15.773
9.5 | 1.116 | 0.07488 | -0.034 | 14.91
10 | 1.137 | 0.08002 | -0.034 | 14.212
10.5 | 1.154 | 0.08609 | -0.034 | 13.41
11 | 1.168 | 0.09234 | -0.034 | 12.651
11.5 | 1.178 | 0.09964 | -0.034 | 11.826
12 | 1.185 | 0.11019 | -0.034 | 10.75
12.5 | 1.187 | 0.12112 | -0.034 | 9.803
13 | 1.187 | 0.1284 | -0.034 | 9.241
13.5 | 1.182 | 0.13853 | -0.035 | 8.534
14 | 1.175 | 0.15213 | -0.035 | 7.721
14.5 | 1.164 | 0.16262 | -0.035 | 7.157
15 | 1.15 | 0.17246 | -0.035 | 6.67
15.5 | 1.134 | 0.18939 | -0.036 | 5.988
16 | 1.115 | 0.20039 | -0.036 | 5.566
16.5 | 1.095 | 0.21954 | -0.036 | 4.986
17 | 1.072 | 0.23092 | -0.037 | 4.642
17.5 | 1.048 | 0.2543 | -0.037 | 4.12

## 4. Re 50k Mach 0.10 (2)
BIGFOIL.COM POLAR EXPORT
NACA64(2)-415
NACA64(2)-415 |  |  |  | Cl Max: | 1.2159 | at alpha= | 11.5 | deg
XFOIL ncrit=9 |  |  |  | L/D Max: | 25.5005 | at alpha= | 9 | deg
Re: | 50000 |  |  | Cd Min: | 0.21141 | at alpha= | 16.5 | deg
Mach: | 0.1 |  |  | Cl=0 at alpha= | 3.1991 | deg
|  |  |  | @ Cl=0.1, Cd= | 0.046547
|  |  |  | @ Cl=0.4, Cd= | 0.069598
|  |  |  | @ Cl=0.6, Cd= | 0.070521
alpha (deg) | Cl | Cd | Cm | Cl/Cd
-13 | -0.3885 | 0.14648 | -0.0259 | -2.6522
-12.5 | -0.3782 | 0.14055 | -0.0271 | -2.6909
-12 | -0.37 | 0.13469 | -0.0281 | -2.747
-11.5 | -0.3733 | 0.13017 | -0.029 | -2.8678
-11 | -0.3483 | 0.12233 | -0.029 | -2.8472
-10.5 | -0.3324 | 0.11599 | -0.0289 | -2.8658
-10 | -0.3243 | 0.11005 | -0.0289 | -2.9468
-9.5 | -0.4997 | 0.08218 | -0.0567 | -6.0806
-9 | -0.6118 | 0.07398 | -0.0531 | -8.2698
-8.5 | -0.6398 | 0.06821 | -0.0476 | -9.3799
-8 | -0.7174 | 0.06117 | -0.0419 | -11.728
-7.5 | -0.7152 | 0.0547 | -0.0387 | -13.075
-7 | -0.7056 | 0.0488 | -0.0362 | -14.459
-6.5 | -0.6803 | 0.04356 | -0.0344 | -15.6175
-6 | -0.6467 | 0.0393 | -0.0328 | -16.4555
-5.5 | -0.6085 | 0.03615 | -0.031 | -16.8326
-5 | -0.5705 | 0.03365 | -0.0288 | -16.9539
-4.5 | -0.5343 | 0.03161 | -0.0258 | -16.9029
-4 | -0.4996 | 0.02923 | -0.0234 | -17.092
-3.5 | -0.4962 | 0.0297 | -0.0091 | -16.7071
-3 | -0.4887 | 0.03289 | 0.0057 | -14.8586
-2.5 | -0.4693 | 0.0353 | 0.0178 | -13.2946
-2 | -0.4137 | 0.03817 | 0.026 | -10.8384
-1.5 | -0.2554 | 0.04 | 0.006 | -6.385
-1 | -0.1686 | 0.04033 | -0.0045 | -4.1805
-0.5 | -0.0708 | 0.04107 | -0.0174 | -1.7239
0 | -0.0016 | 0.04152 | -0.0255 | -0.038536
0.5 | 0.08 | 0.04258 | -0.0362 | 1.8788
1 | 0.0636 | 0.04263 | -0.0296 | 1.4919
1.5 | 0.0427 | 0.04253 | -0.0226 | 1.004
3 | -0.0186 | 0.03979 | -0.0019 | -0.46745
3.5 | 0.0281 | 0.04209 | -0.0061 | 0.66762
4 | 0.072 | 0.04465 | -0.0096 | 1.6125
4.5 | 0.134 | 0.04885 | -0.0167 | 2.7431
5 | 0.2066 | 0.05402 | -0.0256 | 3.8245
5.5 | 0.271 | 0.05884 | -0.0326 | 4.6057
6 | 0.3361 | 0.06414 | -0.0392 | 5.2401
6.5 | 0.3816 | 0.06809 | -0.0424 | 5.6043
7 | 0.4432 | 0.07314 | -0.0471 | 6.0596
7.5 | 0.6222 | 0.07015 | -0.0505 | 8.8696
8 | 0.679 | 0.07074 | -0.0491 | 9.5985
8.5 | 0.7868 | 0.06549 | -0.0462 | 12.014
9 | 0.9833 | 0.03856 | -0.0312 | 25.5005
9.5 | 0.9902 | 0.04017 | -0.0212 | 24.6502
10 | 1.0668 | 0.04434 | -0.0206 | 24.0595
10.5 | 1.1672 | 0.05072 | -0.025 | 23.0126
11 | 1.1996 | 0.05685 | -0.0233 | 21.1011
11.5 | 1.2159 | 0.06444 | -0.021 | 18.8687
12 | 1.1867 | 0.07129 | -0.0156 | 16.6461
12.5 | 1.1455 | 0.07974 | -0.0127 | 14.3654
13 | 1.0986 | 0.09034 | -0.013 | 12.1607
14.5 | 0.775 | 0.18177 | -0.074 | 4.2636
15 | 0.8 | 0.19109 | -0.0764 | 4.1865
15.5 | 0.8282 | 0.20095 | -0.0784 | 4.1214
16 | 0.8404 | 0.20754 | -0.0816 | 4.0493
16.5 | 0.8387 | 0.21141 | -0.0866 | 3.9672

## 5. Re 50k Mach 0.25 (1)
BIGFOIL.COM POLAR EXPORT
NACA64(2)-415
NACA64(2)-415 |  |  |  | Cl Max: | 1.137 | at alpha= | 6.5 | deg
JavaFoil+Calcfoil stall+Eppler ext transition |  |  |  | L/D Max: | 38.732 | at alpha= | 6 | deg
Re: | 50000 |  |  | Cd Min: | 0.01929 | at alpha= | 0 | deg
Mach: | 0.25 |  |  | Cl=0 at alpha= | -3.3136 | deg
|  |  |  | @ Cl=0.1, Cd= | 0.020974
|  |  |  | @ Cl=0.4, Cd= | 0.019342
|  |  |  | @ Cl=0.6, Cd= | 0.020691
alpha (deg) | Cl | Cd | Cm | Cl/Cd
-18.5 | -0.407 | 0.43545 | -0.019 | -0.935
-18 | -0.462 | 0.39825 | -0.019 | -1.161
-17.5 | -0.513 | 0.35557 | -0.02 | -1.443
-17 | -0.56 | 0.3088 | -0.02 | -1.813
-16.5 | -0.602 | 0.277 | -0.02 | -2.174
-16 | -0.639 | 0.24815 | -0.021 | -2.577
-15.5 | -0.672 | 0.22271 | -0.021 | -3.015
-15 | -0.698 | 0.21066 | -0.021 | -3.312
-14.5 | -0.718 | 0.18819 | -0.022 | -3.815
-14 | -0.732 | 0.1681 | -0.022 | -4.353
-13.5 | -0.735 | 0.15395 | -0.023 | -4.772
-13 | -0.728 | 0.14169 | -0.023 | -5.135
-12.5 | -0.716 | 0.13044 | -0.023 | -5.49
-12 | -0.7 | 0.11987 | -0.024 | -5.842
-11.5 | -0.68 | 0.10916 | -0.024 | -6.233
-11 | -0.657 | 0.09883 | -0.025 | -6.645
-10.5 | -0.629 | 0.09112 | -0.025 | -6.906
-10 | -0.598 | 0.08553 | -0.026 | -6.997
-9.5 | -0.565 | 0.07862 | -0.026 | -7.181
-9 | -0.528 | 0.07275 | -0.027 | -7.257
-8.5 | -0.489 | 0.06822 | -0.028 | -7.167
-8 | -0.448 | 0.06382 | -0.029 | -7.016
-7.5 | -0.405 | 0.05936 | -0.029 | -6.815
-7 | -0.36 | 0.05523 | -0.03 | -6.515
-6.5 | -0.314 | 0.05225 | -0.032 | -6.007
-6 | -0.267 | 0.04913 | -0.033 | -5.427
-5.5 | -0.219 | 0.04677 | -0.035 | -4.673
-5 | -0.202 | 0.02133 | -0.07 | -9.462
-4.5 | -0.143 | 0.02079 | -0.071 | -6.88
-4 | -0.083 | 0.0203 | -0.072 | -4.1
-3.5 | -0.022 | 0.02213 | -0.069 | -0.983
-3 | 0.037 | 0.02149 | -0.071 | 1.712
-2.5 | 0.096 | 0.021 | -0.072 | 4.57
-2 | 0.156 | 0.02061 | -0.073 | 7.568
-1.5 | 0.216 | 0.02033 | -0.074 | 10.635
-1 | 0.277 | 0.02013 | -0.075 | 13.748
-0.5 | 0.338 | 0.01998 | -0.076 | 16.919
0 | 0.405 | 0.01929 | -0.077 | 20.995
0.5 | 0.465 | 0.01964 | -0.078 | 23.658
1 | 0.524 | 0.02003 | -0.079 | 26.147
1.5 | 0.582 | 0.02052 | -0.08 | 28.38
2 | 0.64 | 0.02107 | -0.08 | 30.388
2.5 | 0.698 | 0.02172 | -0.081 | 32.124
3 | 0.751 | 0.02246 | -0.082 | 33.444
3.5 | 0.805 | 0.02333 | -0.082 | 34.512
4 | 0.857 | 0.0243 | -0.083 | 35.278
4.5 | 0.908 | 0.0254 | -0.083 | 35.735
5 | 0.956 | 0.02663 | -0.084 | 35.898
5.5 | 1.002 | 0.02794 | -0.084 | 35.868
6 | 1.093 | 0.02821 | -0.089 | 38.732
6.5 | 1.137 | 0.02954 | -0.09 | 38.477
7 | 0.984 | 0.0535 | -0.033 | 18.394
7.5 | 1.019 | 0.05723 | -0.038 | 17.8
8 | 1.048 | 0.06167 | -0.036 | 16.995
8.5 | 1.074 | 0.06649 | -0.035 | 16.147
9 | 1.095 | 0.07197 | -0.034 | 15.215
9.5 | 1.112 | 0.07845 | -0.035 | 14.172
10 | 1.123 | 0.08411 | -0.035 | 13.357
10.5 | 1.129 | 0.09143 | -0.035 | 12.353
11 | 1.13 | 0.10217 | -0.035 | 11.058
11.5 | 1.124 | 0.11249 | -0.035 | 9.991

## 6. Re 50k Mach 0.25 (2)
BIGFOIL.COM POLAR EXPORT
NACA64(2)-415
NACA64(2)-415 |  |  |  | Cl Max: | 1.154 | at alpha= | 10.5 | deg
XFOIL ncrit=9 |  |  |  | L/D Max: | 25.2138 | at alpha= | 9 | deg
Re: | 50000 |  |  | Cd Min: | 0.20357 | at alpha= | 15.5 | deg
Mach: | 0.25 |  |  | Cl=0 at alpha= | 0.09447 | deg
|  |  |  | @ Cl=0.1, Cd= | 0.047991
|  |  |  | @ Cl=0.4, Cd= | 0.069858
|  |  |  | @ Cl=0.6, Cd= | 0.071436
alpha (deg) | Cl | Cd | Cm | Cl/Cd
-12 | -0.374 | 0.13846 | -0.0297 | -2.7011
-11.5 | -0.3745 | 0.13358 | -0.0305 | -2.8036
-11 | -0.3345 | 0.12397 | -0.0303 | -2.6982
-10.5 | -0.3222 | 0.11783 | -0.0305 | -2.7344
-10 | -0.3145 | 0.11188 | -0.0305 | -2.811
-9.5 | -0.3137 | 0.10629 | -0.0303 | -2.9514
-9 | -0.5641 | 0.07805 | -0.0566 | -7.2274
-8.5 | -0.5876 | 0.07276 | -0.0508 | -8.0759
-8 | -0.6426 | 0.06744 | -0.0448 | -9.5285
-7.5 | -0.7131 | 0.0605 | -0.0403 | -11.7868
-7 | -0.7159 | 0.05421 | -0.0373 | -13.2061
-6.5 | -0.702 | 0.04823 | -0.0352 | -14.5553
-6 | -0.674 | 0.04296 | -0.0336 | -15.689
-5.5 | -0.6386 | 0.03916 | -0.0319 | -16.3075
-5 | -0.5992 | 0.03593 | -0.03 | -16.6769
-4.5 | -0.5601 | 0.03361 | -0.0273 | -16.6647
-4 | -0.5236 | 0.03164 | -0.0242 | -16.5487
-3.5 | -0.4922 | 0.02792 | -0.0213 | -17.6289
-3 | -0.4802 | 0.03342 | -0.0024 | -14.3686
-2.5 | -0.4625 | 0.03632 | 0.0114 | -12.734
-2 | -0.4317 | 0.03878 | 0.0237 | -11.132
-1.5 | -0.273 | 0.04136 | 0.0076 | -6.6006
-1 | -0.1759 | 0.04162 | -0.0042 | -4.2263
-0.5 | -0.1076 | 0.04192 | -0.0115 | -2.5668
0 | -0.0123 | 0.04281 | -0.0239 | -0.28732
0.5 | 0.0528 | 0.04352 | -0.0315 | 1.2132
1 | 0.0775 | 0.04412 | -0.032 | 1.7566
1.5 | 0.0512 | 0.04388 | -0.0238 | 1.1668
3.5 | 0.016 | 0.04272 | -0.0039 | 0.37453
4 | 0.062 | 0.04536 | -0.0079 | 1.3668
4.5 | 0.1394 | 0.05072 | -0.0179 | 2.7484
5 | 0.208 | 0.05549 | -0.026 | 3.7484
5.5 | 0.2702 | 0.06011 | -0.0324 | 4.4951
6 | 0.3334 | 0.06505 | -0.0385 | 5.1253
6.5 | 0.3883 | 0.06984 | -0.0429 | 5.5599
7 | 0.5538 | 0.07009 | -0.0485 | 7.9013
7.5 | 0.6135 | 0.07183 | -0.0485 | 8.541
8 | 0.6766 | 0.07242 | -0.0473 | 9.3427
8.5 | 0.7764 | 0.06773 | -0.0433 | 11.4632
9 | 0.9788 | 0.03882 | -0.0223 | 25.2138
9.5 | 0.9921 | 0.0438 | -0.0172 | 22.6507
10 | 1.0733 | 0.04824 | -0.0166 | 22.2492
10.5 | 1.154 | 0.05513 | -0.0184 | 20.9323
11 | 1.141 | 0.06169 | -0.014 | 18.4957
11.5 | 1.1203 | 0.06948 | -0.0114 | 16.1241
12 | 1.0737 | 0.07946 | -0.0111 | 13.5125
12.5 | 1.0054 | 0.0935 | -0.0155 | 10.7529
13 | 0.9437 | 0.11116 | -0.0243 | 8.4896
14 | 0.7751 | 0.1775 | -0.072 | 4.3668
14.5 | 0.7795 | 0.1853 | -0.0765 | 4.2067
15 | 0.8069 | 0.19506 | -0.0789 | 4.1367
15.5 | 0.8286 | 0.20357 | -0.0817 | 4.0703

## 7. Re 50k Mach 0.50 (1)
BIGFOIL.COM POLAR EXPORT
NACA64(2)-415
NACA64(2)-415 |  |  |  | Cl Max: | 1.281 | at alpha= | 20 | deg
JavaFoil+Calcfoil stall+Eppler ext transition |  |  |  | L/D Max: | 35.577 | at alpha= | 5 | deg
Re: | 50000 |  |  | Cd Min: | 0.02108 | at alpha= | 0 | deg
Mach: | 0.5 |  |  | Cl=0 at alpha= | -3.3154 | deg
|  |  |  | @ Cl=0.1, Cd= | 0.023241
|  |  |  | @ Cl=0.4, Cd= | 0.021656
|  |  |  | @ Cl=0.6, Cd= | 0.022376
alpha (deg) | Cl | Cd | Cm | Cl/Cd
-20 | -0.931 | 0.44951 | -0.029 | -2.072
-19.5 | -0.904 | 0.43608 | -0.03 | -2.074
-19 | -0.875 | 0.41241 | -0.029 | -2.121
-18.5 | -0.846 | 0.40247 | -0.028 | -2.101
-18 | -0.818 | 0.38749 | -0.028 | -2.111
-17.5 | -0.791 | 0.38831 | -0.029 | -2.036
-17 | -0.764 | 0.37231 | -0.029 | -2.051
-16.5 | -0.736 | 0.36788 | -0.03 | -2.001
-16 | -0.709 | 0.37114 | -0.03 | -1.91
-15.5 | -0.681 | 0.33111 | -0.031 | -2.057
-15 | -0.654 | 0.3175 | -0.031 | -2.06
-14.5 | -0.626 | 0.31002 | -0.032 | -2.02
-14 | -0.597 | 0.28616 | -0.029 | -2.086
-13.5 | -0.569 | 0.27596 | -0.029 | -2.062
-13 | -0.541 | 0.27087 | -0.029 | -1.999
-12.5 | -0.514 | 0.2674 | -0.03 | -1.921
-12 | -0.486 | 0.26116 | -0.03 | -1.861
-11.5 | -0.458 | 0.25797 | -0.031 | -1.777
-11 | -0.43 | 0.2345 | -0.029 | -1.834
-10.5 | -0.402 | 0.22376 | -0.03 | -1.798
-10 | -0.374 | 0.22084 | -0.03 | -1.696
-9.5 | -0.346 | 0.11871 | -0.029 | -2.918
-9 | -0.318 | 0.09108 | -0.03 | -3.497
-8.5 | -0.434 | 0.09242 | -0.03 | -4.692
-8 | -0.442 | 0.07744 | -0.03 | -5.706
-7.5 | -0.419 | 0.06795 | -0.03 | -6.163
-7 | -0.383 | 0.06175 | -0.031 | -6.197
-6.5 | -0.339 | 0.0567 | -0.032 | -5.984
-6 | -0.291 | 0.05248 | -0.033 | -5.551
-5.5 | -0.24 | 0.04915 | -0.035 | -4.89
-5 | -0.188 | 0.04632 | -0.039 | -4.052
-4.5 | -0.157 | 0.02291 | -0.078 | -6.867
-4 | -0.092 | 0.02222 | -0.079 | -4.132
-3.5 | -0.024 | 0.02444 | -0.076 | -0.982
-3 | 0.041 | 0.02374 | -0.077 | 1.709
-2.5 | 0.106 | 0.02319 | -0.078 | 4.567
-2 | 0.172 | 0.02271 | -0.079 | 7.586
-1.5 | 0.239 | 0.02235 | -0.081 | 10.687
-1 | 0.306 | 0.0221 | -0.082 | 13.844
-0.5 | 0.373 | 0.02198 | -0.083 | 16.989
0 | 0.448 | 0.02108 | -0.084 | 21.253
0.5 | 0.514 | 0.02157 | -0.085 | 23.821
1 | 0.579 | 0.02215 | -0.086 | 26.133
1.5 | 0.643 | 0.02284 | -0.087 | 28.173
2 | 0.707 | 0.02366 | -0.087 | 29.868
2.5 | 0.77 | 0.02456 | -0.088 | 31.333
3 | 0.827 | 0.02564 | -0.089 | 32.246
3.5 | 0.884 | 0.02689 | -0.089 | 32.888
4 | 0.939 | 0.02827 | -0.09 | 33.222
4.5 | 0.992 | 0.02981 | -0.09 | 33.263
5 | 1.085 | 0.03051 | -0.096 | 35.577
5.5 | 1.13 | 0.03241 | -0.097 | 34.862
6 | 0.981 | 0.05069 | -0.036 | 19.347
6.5 | 1.001 | 0.0548 | -0.036 | 18.275
7 | 1.002 | 0.06352 | -0.035 | 15.783
7.5 | 0.962 | 0.07805 | -0.036 | 12.33
8 | 0.628 | 0.07736 | -0.039 | 8.121
8.5 | 0.655 | 0.16665 | -0.038 | 3.932
9 | 0.683 | 0.15358 | -0.039 | 4.444
9.5 | 0.71 | 0.18565 | -0.041 | 3.824
10 | 0.738 | 0.20744 | -0.047 | 3.558
10.5 | 0.765 | 0.23423 | -0.047 | 3.265
11 | 0.792 | 0.25466 | -0.047 | 3.109
11.5 | 0.819 | 0.27116 | -0.047 | 3.019
12 | 0.846 | 0.43667 | -0.049 | 1.937
12.5 | 0.875 | 0.29896 | -0.056 | 2.927
13 | 0.902 | 0.31401 | -0.056 | 2.872
13.5 | 0.928 | 0.31793 | -0.057 | 2.92
14 | 0.955 | 0.33026 | -0.057 | 2.892
14.5 | 0.982 | 0.32009 | -0.058 | 3.067
15 | 1.009 | 0.32241 | -0.059 | 3.128
15.5 | 1.036 | 0.35022 | -0.062 | 2.959
16 | 1.067 | 0.38877 | -0.067 | 2.744
16.5 | 1.093 | 0.40003 | -0.067 | 2.733
17 | 1.119 | 0.39944 | -0.068 | 2.802
17.5 | 1.145 | 0.4339 | -0.069 | 2.64
18 | 1.171 | 0.42692 | -0.069 | 2.744
18.5 | 1.198 | 0.45117 | -0.07 | 2.656
19 | 1.23 | 0.46198 | -0.075 | 2.662
19.5 | 1.256 | 0.48426 | -0.075 | 2.593
20 | 1.281 | 0.4873 | -0.076 | 2.629

## 8. Re 50k Mach 0.50 (2)
BIGFOIL.COM POLAR EXPORT
NACA64(2)-415
NACA64(2)-415 |  |  |  | Cl Max: | 1.0568 | at alpha= | 20 | deg
XFOIL ncrit=9 |  |  |  | L/D Max: | 17.0871 | at alpha= | 9 | deg
Re: | 50000 |  |  | Cd Min: | 0.29452 | at alpha= | 20 | deg
Mach: | 0.5 |  |  | Cl=0 at alpha= | 3.6978 | deg
|  |  |  | @ Cl=0.1, Cd= | 0.054018
|  |  |  | @ Cl=0.4, Cd= | 0.071816
|  |  |  | @ Cl=0.6, Cd= | 0.078053
alpha (deg) | Cl | Cd | Cm | Cl/Cd
-10.5 | -0.2887 | 0.12566 | -0.0371 | -2.2975
-10 | -0.2874 | 0.1204 | -0.037 | -2.387
-9.5 | -0.3371 | 0.10747 | -0.0487 | -3.1367
-8.5 | -0.404 | 0.09398 | -0.048 | -4.2988
-8 | -0.4381 | 0.08878 | -0.0446 | -4.9347
-7.5 | -0.5249 | 0.08008 | -0.0464 | -6.5547
-7 | -0.5743 | 0.07498 | -0.0423 | -7.6594
-6.5 | -0.6302 | 0.06973 | -0.038 | -9.0377
-6 | -0.6758 | 0.06346 | -0.0348 | -10.6492
-5.5 | -0.7014 | 0.05674 | -0.0326 | -12.3616
-5 | -0.7005 | 0.05011 | -0.0315 | -13.9792
-4.5 | -0.6576 | 0.04429 | -0.0333 | -14.8476
-4 | -0.584 | 0.04008 | -0.0366 | -14.5709
-3.5 | -0.5174 | 0.03748 | -0.0367 | -13.8047
-3 | -0.4658 | 0.03436 | -0.0363 | -13.5565
-2.5 | -0.4513 | 0.03803 | -0.0172 | -11.8669
-2 | -0.4364 | 0.04196 | 0.0021 | -10.4004
-1.5 | -0.332 | 0.04661 | 0.0103 | -7.1229
-1 | -0.2332 | 0.04704 | 0.0012 | -4.9575
-0.5 | -0.1698 | 0.04691 | -0.0038 | -3.6197
0 | -0.101 | 0.04745 | -0.0102 | -2.1286
0.5 | -0.0398 | 0.04788 | -0.0159 | -0.83124
1 | 0.0431 | 0.0493 | -0.0257 | 0.87424
1.5 | 0.1035 | 0.05047 | -0.0322 | 2.0507
2 | 0.0912 | 0.0506 | -0.0257 | 1.8024
2.5 | 0.0712 | 0.05058 | -0.0183 | 1.4077
3.5 | -0.0366 | 0.04568 | 0.0067 | -0.80123
4 | 0.0559 | 0.0512 | -0.0065 | 1.0918
4.5 | 0.1401 | 0.05658 | -0.0175 | 2.4761
5 | 0.2195 | 0.06223 | -0.0269 | 3.5272
5.5 | 0.2736 | 0.06592 | -0.0314 | 4.1505
6 | 0.3536 | 0.07127 | -0.0382 | 4.9614
6.5 | 0.4921 | 0.0729 | -0.0423 | 6.7503
7 | 0.5637 | 0.07586 | -0.0437 | 7.4308
7.5 | 0.6084 | 0.07856 | -0.0428 | 7.7444
8 | 0.677 | 0.07948 | -0.0407 | 8.5179
8.5 | 0.7733 | 0.07419 | -0.0331 | 10.4232
9 | 0.9415 | 0.0551 | -0.011 | 17.0871
9.5 | 0.9468 | 0.06273 | -0.0097 | 15.0933
10 | 0.931 | 0.07301 | -0.0115 | 12.7517
10.5 | 0.9098 | 0.08479 | -0.0151 | 10.73
11 | 0.8539 | 0.1026 | -0.0253 | 8.3226
11.5 | 0.8156 | 0.1207 | -0.0364 | 6.7572
12 | 0.8 | 0.1354 | -0.0451 | 5.9084
12.5 | 0.7998 | 0.14787 | -0.0519 | 5.4088
13 | 0.8021 | 0.16028 | -0.0592 | 5.0044
13.5 | 0.8105 | 0.1719 | -0.0659 | 4.715
14 | 0.8059 | 0.1935 | -0.0816 | 4.1649
14.5 | 0.818 | 0.20195 | -0.0873 | 4.0505
15 | 0.8496 | 0.21292 | -0.0907 | 3.9902
15.5 | 0.8545 | 0.21797 | -0.097 | 3.9203
16 | 0.8793 | 0.22748 | -0.1014 | 3.8654
16.5 | 0.9107 | 0.23881 | -0.1049 | 3.8135
17 | 0.9253 | 0.24445 | -0.1106 | 3.7852
17.5 | 0.9439 | 0.25218 | -0.1163 | 3.743
18 | 0.9738 | 0.2636 | -0.1201 | 3.6942
18.5 | 0.9955 | 0.27113 | -0.1252 | 3.6717
19 | 1.0118 | 0.27768 | -0.1318 | 3.6438
19.5 | 1.0486 | 0.29387 | -0.1343 | 3.5682
20 | 1.0568 | 0.29452 | -0.1427 | 3.5882

## 9. Re 100k Mach 0.00 (1)
BIGFOIL.COM POLAR EXPORT
NACA64(2)-415
NACA64(2)-415 |  |  |  | Cl Max: | 1.238 | at alpha= | 8 | deg
JavaFoil+Calcfoil stall+Eppler ext transition |  |  |  | L/D Max: | 54.447 | at alpha= | 5.5 | deg
Re: | 100000 |  |  | Cd Min: | 0.01368 | at alpha= | -0.5 | deg
Mach: | 0 |  |  | Cl=0 at alpha= | -3.3136 | deg
|  |  |  | @ Cl=0.1, Cd= | 0.013961
|  |  |  | @ Cl=0.4, Cd= | 0.013926
|  |  |  | @ Cl=0.6, Cd= | 0.014655
alpha (deg) | Cl | Cd | Cm | Cl/Cd
-20 | -0.731 | 0.25961 | -0.017 | -2.815
-19.5 | -0.748 | 0.24631 | -0.018 | -3.038
-19 | -0.764 | 0.23247 | -0.018 | -3.288
-18.5 | -0.779 | 0.22308 | -0.018 | -3.493
-18 | -0.793 | 0.20276 | -0.019 | -3.909
-17.5 | -0.804 | 0.19133 | -0.019 | -4.202
-17 | -0.813 | 0.1809 | -0.019 | -4.496
-16.5 | -0.82 | 0.16863 | -0.02 | -4.864
-16 | -0.824 | 0.16096 | -0.02 | -5.121
-15.5 | -0.825 | 0.15024 | -0.021 | -5.494
-15 | -0.823 | 0.14232 | -0.021 | -5.785
-14.5 | -0.818 | 0.13219 | -0.021 | -6.187
-14 | -0.809 | 0.12425 | -0.022 | -6.511
-13.5 | -0.794 | 0.11669 | -0.022 | -6.804
-13 | -0.773 | 0.11028 | -0.022 | -7.009
-12.5 | -0.75 | 0.10283 | -0.023 | -7.289
-12 | -0.724 | 0.09566 | -0.023 | -7.564
-11.5 | -0.695 | 0.08952 | -0.024 | -7.765
-11 | -0.665 | 0.08394 | -0.025 | -7.917
-10.5 | -0.632 | 0.07826 | -0.025 | -8.072
-10 | -0.597 | 0.07321 | -0.026 | -8.15
-9.5 | -0.56 | 0.06813 | -0.026 | -8.214
-9 | -0.521 | 0.06425 | -0.027 | -8.107
-8.5 | -0.48 | 0.06028 | -0.028 | -7.97
-8 | -0.439 | 0.05631 | -0.029 | -7.788
-7.5 | -0.395 | 0.05202 | -0.03 | -7.599
-7 | -0.351 | 0.04916 | -0.031 | -7.141
-6.5 | -0.306 | 0.04604 | -0.033 | -6.645
-6 | -0.31 | 0.0169 | -0.068 | -18.359
-5.5 | -0.254 | 0.01688 | -0.069 | -15.071
-5 | -0.198 | 0.01635 | -0.07 | -12.084
-4.5 | -0.14 | 0.0158 | -0.071 | -8.847
-4 | -0.08 | 0.01501 | -0.07 | -5.297
-3.5 | -0.022 | 0.01456 | -0.072 | -1.494
-3 | 0.037 | 0.01423 | -0.073 | 2.584
-2.5 | 0.096 | 0.01397 | -0.074 | 6.863
-2 | 0.156 | 0.01383 | -0.075 | 11.253
-1.5 | 0.216 | 0.01372 | -0.076 | 15.722
-1 | 0.276 | 0.01369 | -0.078 | 20.159
-0.5 | 0.336 | 0.01368 | -0.079 | 24.596
0 | 0.401 | 0.01393 | -0.079 | 28.795
0.5 | 0.461 | 0.01411 | -0.08 | 32.654
1 | 0.52 | 0.01431 | -0.081 | 36.331
1.5 | 0.579 | 0.01455 | -0.081 | 39.771
2 | 0.637 | 0.01484 | -0.082 | 42.913
2.5 | 0.695 | 0.01518 | -0.083 | 45.789
3 | 0.749 | 0.01556 | -0.083 | 48.157
3.5 | 0.804 | 0.016 | -0.084 | 50.284
4 | 0.858 | 0.01651 | -0.085 | 51.943
4.5 | 0.909 | 0.01711 | -0.085 | 53.156
5 | 0.959 | 0.01777 | -0.085 | 53.983
5.5 | 1.007 | 0.0185 | -0.086 | 54.447
6 | 1.072 | 0.02286 | -0.088 | 46.904
6.5 | 1.118 | 0.02405 | -0.089 | 46.486
7 | 1.161 | 0.02525 | -0.089 | 45.973
7.5 | 1.201 | 0.02643 | -0.09 | 45.457
8 | 1.238 | 0.02761 | -0.09 | 44.852
8.5 | 1.066 | 0.05882 | -0.044 | 18.129
9 | 1.092 | 0.06324 | -0.038 | 17.262
9.5 | 1.117 | 0.06784 | -0.037 | 16.459
10 | 1.138 | 0.07259 | -0.034 | 15.676
10.5 | 1.157 | 0.07805 | -0.034 | 14.819
11 | 1.172 | 0.08321 | -0.035 | 14.086
11.5 | 1.184 | 0.08943 | -0.035 | 13.241
12 | 1.193 | 0.0957 | -0.035 | 12.463
12.5 | 1.198 | 0.10494 | -0.034 | 11.415
13 | 1.2 | 0.11145 | -0.034 | 10.764

## 10. Re 100k Mach 0.00 (2)
BIGFOIL.COM POLAR EXPORT
NACA64(2)-415
NACA64(2)-415 |  |  |  | Cl Max: | 0.4367 | at alpha= | 3.5 | deg
XFOIL ncrit=9 |  |  |  | L/D Max: | 13.5748 | at alpha= | 3.5 | deg
Re: | 100000 |  |  | Cd Min: | 0.14291 | at alpha= | -13.5 | deg
Mach: | 0 |  |  | Cl=0 at alpha= | -1.6205 | deg
|  |  |  | @ Cl=0.1, Cd= | 0.026751
|  |  |  | @ Cl=0.4, Cd= | 0.032186
|  |  |  | @ Cl=0.6, Cd= | 0.03217
alpha (deg) | Cl | Cd | Cm | Cl/Cd
-13.5 | -0.42 | 0.14291 | -0.0323 | -2.9389
-13 | -0.427 | 0.13693 | -0.0369 | -3.1184
-12.5 | -0.4058 | 0.12905 | -0.037 | -3.1445
-12 | -0.4537 | 0.12251 | -0.0467 | -3.7034
-11.5 | -0.3941 | 0.11574 | -0.0408 | -3.405
-11 | -0.3957 | 0.10832 | -0.0431 | -3.6531
-10.5 | -0.4125 | 0.10081 | -0.0465 | -4.0919
-10 | -0.4349 | 0.09371 | -0.0492 | -4.6409
-9.5 | -0.4673 | 0.08719 | -0.0502 | -5.3596
-8.5 | -0.749 | 0.05814 | -0.0423 | -12.8827
-8 | -0.7077 | 0.04522 | -0.0481 | -15.6502
-7.5 | -0.6478 | 0.03873 | -0.0528 | -16.7261
-7 | -0.5831 | 0.03352 | -0.0564 | -17.3956
-6.5 | -0.5148 | 0.03021 | -0.06 | -17.0407
-6 | -0.443 | 0.02738 | -0.0633 | -16.1797
-5.5 | -0.3676 | 0.02511 | -0.0673 | -14.6396
-5 | -0.3118 | 0.02305 | -0.0685 | -13.5271
-4.5 | -0.2706 | 0.02097 | -0.067 | -12.9041
-4 | -0.2169 | 0.0227 | -0.0638 | -9.5551
-3.5 | -0.1686 | 0.02439 | -0.0591 | -6.9127
-3 | -0.1098 | 0.02618 | -0.0544 | -4.194
-2.5 | -0.0716 | 0.02692 | -0.0493 | -2.6597
-2 | -0.0318 | 0.02697 | -0.0471 | -1.1791
-1.5 | 0.0101 | 0.02696 | -0.0462 | 0.37463
-1 | 0.0801 | 0.02648 | -0.0491 | 3.0249
-0.5 | 0.1109 | 0.0269 | -0.0462 | 4.1227
0 | 0.1428 | 0.02743 | -0.0439 | 5.206
0.5 | 0.2115 | 0.02712 | -0.0463 | 7.7987
1 | 0.2315 | 0.0282 | -0.0428 | 8.2092
1.5 | 0.2501 | 0.02941 | -0.0391 | 8.5039
2 | 0.3189 | 0.0292 | -0.0408 | 10.9212
2.5 | 0.3278 | 0.03067 | -0.0358 | 10.688
3 | 0.345 | 0.03221 | -0.0324 | 10.711
3.5 | 0.4367 | 0.03217 | -0.0385 | 13.5748

## 11. Re 100k Mach 0.10 (1)
BIGFOIL.COM POLAR EXPORT
NACA64(2)-415
NACA64(2)-415 |  |  |  | Cl Max: | 1.241 | at alpha= | 8 | deg
JavaFoil+Calcfoil stall+Eppler ext transition |  |  |  | L/D Max: | 54.157 | at alpha= | 5.5 | deg
Re: | 100000 |  |  | Cd Min: | 0.01371 | at alpha= | -0.5 | deg
Mach: | 0.1 |  |  | Cl=0 at alpha= | -3.3136 | deg
|  |  |  | @ Cl=0.1, Cd= | 0.014056
|  |  |  | @ Cl=0.4, Cd= | 0.013958
|  |  |  | @ Cl=0.6, Cd= | 0.014703
alpha (deg) | Cl | Cd | Cm | Cl/Cd
-20 | -0.684 | 0.26794 | -0.017 | -2.554
-19.5 | -0.705 | 0.25571 | -0.018 | -2.758
-19 | -0.725 | 0.23951 | -0.018 | -3.027
-18.5 | -0.743 | 0.22541 | -0.018 | -3.298
-18 | -0.76 | 0.21168 | -0.019 | -3.592
-17.5 | -0.775 | 0.20046 | -0.019 | -3.867
-17 | -0.788 | 0.18882 | -0.02 | -4.173
-16.5 | -0.798 | 0.17263 | -0.02 | -4.623
-16 | -0.805 | 0.16394 | -0.02 | -4.913
-15.5 | -0.81 | 0.15354 | -0.021 | -5.273
-15 | -0.81 | 0.14436 | -0.021 | -5.615
-14.5 | -0.808 | 0.13474 | -0.021 | -5.995
-14 | -0.801 | 0.12502 | -0.022 | -6.408
-13.5 | -0.788 | 0.11994 | -0.022 | -6.57
-13 | -0.769 | 0.11162 | -0.023 | -6.886
-12.5 | -0.746 | 0.10332 | -0.023 | -7.224
-12 | -0.722 | 0.09751 | -0.023 | -7.4
-11.5 | -0.694 | 0.09102 | -0.024 | -7.626
-11 | -0.664 | 0.08356 | -0.024 | -7.949
-10.5 | -0.632 | 0.07795 | -0.025 | -8.107
-10 | -0.597 | 0.07296 | -0.026 | -8.186
-9.5 | -0.561 | 0.06881 | -0.027 | -8.15
-9 | -0.522 | 0.06416 | -0.027 | -8.138
-8.5 | -0.482 | 0.06009 | -0.028 | -8.02
-8 | -0.44 | 0.05665 | -0.029 | -7.769
-7.5 | -0.397 | 0.05229 | -0.03 | -7.588
-7 | -0.352 | 0.04929 | -0.031 | -7.149
-6.5 | -0.307 | 0.04601 | -0.034 | -6.679
-6 | -0.311 | 0.01695 | -0.068 | -18.38
-5.5 | -0.255 | 0.01694 | -0.069 | -15.084
-5 | -0.198 | 0.0164 | -0.07 | -12.098
-4.5 | -0.14 | 0.01588 | -0.071 | -8.841
-4 | -0.08 | 0.01506 | -0.071 | -5.304
-3.5 | -0.022 | 0.01465 | -0.072 | -1.492
-3 | 0.037 | 0.01429 | -0.073 | 2.583
-2.5 | 0.096 | 0.01407 | -0.074 | 6.845
-2 | 0.156 | 0.01386 | -0.076 | 11.277
-1.5 | 0.217 | 0.01376 | -0.077 | 15.74
-1 | 0.277 | 0.01372 | -0.078 | 20.199
-0.5 | 0.338 | 0.01371 | -0.079 | 24.65
0 | 0.403 | 0.01397 | -0.079 | 28.841
0.5 | 0.463 | 0.01415 | -0.08 | 32.705
1 | 0.522 | 0.01436 | -0.081 | 36.376
1.5 | 0.581 | 0.01461 | -0.082 | 39.779
2 | 0.64 | 0.0149 | -0.082 | 42.942
2.5 | 0.698 | 0.01524 | -0.083 | 45.805
3 | 0.753 | 0.01563 | -0.084 | 48.154
3.5 | 0.808 | 0.01608 | -0.084 | 50.258
4 | 0.861 | 0.01661 | -0.085 | 51.874
4.5 | 0.913 | 0.01721 | -0.085 | 53.049
5 | 0.963 | 0.0179 | -0.086 | 53.779
5.5 | 1.011 | 0.01866 | -0.086 | 54.157
6 | 1.077 | 0.02303 | -0.089 | 46.752
6.5 | 1.122 | 0.02428 | -0.089 | 46.203
7 | 1.165 | 0.02547 | -0.09 | 45.734
7.5 | 1.205 | 0.02665 | -0.09 | 45.205
8 | 1.241 | 0.02784 | -0.091 | 44.574
8.5 | 1.068 | 0.05925 | -0.043 | 18.029
9 | 1.093 | 0.06342 | -0.037 | 17.233
9.5 | 1.117 | 0.06798 | -0.036 | 16.43
10 | 1.137 | 0.07274 | -0.034 | 15.633
10.5 | 1.155 | 0.07815 | -0.034 | 14.773
11 | 1.168 | 0.08339 | -0.035 | 14.01
11.5 | 1.178 | 0.0898 | -0.035 | 13.121
12 | 1.185 | 0.09849 | -0.034 | 12.028
12.5 | 1.187 | 0.1052 | -0.034 | 11.287
13 | 1.187 | 0.11361 | -0.035 | 10.444

## 12. Re 100k Mach 0.10 (2)
BIGFOIL.COM POLAR EXPORT
NACA64(2)-415
NACA64(2)-415 |  |  |  | Cl Max: | 1.2409 | at alpha= | 12 | deg
XFOIL ncrit=9 |  |  |  | L/D Max: | 51.1047 | at alpha= | 8 | deg
Re: | 100000 |  |  | Cd Min: | 0.21133 | at alpha= | 17 | deg
Mach: | 0.1 |  |  | Cl=0 at alpha= | -1.6209 | deg
|  |  |  | @ Cl=0.1, Cd= | 0.027008
|  |  |  | @ Cl=0.4, Cd= | 0.032724
|  |  |  | @ Cl=0.6, Cd= | 0.035556
alpha (deg) | Cl | Cd | Cm | Cl/Cd
-13.5 | -0.4171 | 0.14344 | -0.0322 | -2.9078
-13 | -0.4299 | 0.1377 | -0.0377 | -3.122
-12.5 | -0.4023 | 0.12967 | -0.0369 | -3.1025
-12 | -0.4367 | 0.12257 | -0.0447 | -3.5629
-11.5 | -0.3923 | 0.11631 | -0.041 | -3.3729
-11 | -0.3916 | 0.10897 | -0.043 | -3.5936
-10.5 | -0.4072 | 0.10153 | -0.0463 | -4.0106
-9.5 | -0.4497 | 0.08828 | -0.0492 | -5.094
-9 | -0.4917 | 0.08435 | -0.0452 | -5.8293
-8.5 | -0.7443 | 0.05919 | -0.043 | -12.5748
-8 | -0.7061 | 0.04613 | -0.0491 | -15.3067
-7.5 | -0.6476 | 0.03936 | -0.0539 | -16.4533
-7 | -0.5835 | 0.03404 | -0.0575 | -17.1416
-6.5 | -0.516 | 0.03055 | -0.0609 | -16.8903
-6 | -0.4455 | 0.02766 | -0.0638 | -16.1063
-5.5 | -0.366 | 0.02528 | -0.0685 | -14.4778
-5 | -0.3096 | 0.02327 | -0.0695 | -13.3047
-4.5 | -0.2698 | 0.02098 | -0.0679 | -12.8599
-4 | -0.2165 | 0.02273 | -0.0645 | -9.5249
-3.5 | -0.1689 | 0.02437 | -0.0599 | -6.9307
-3 | -0.1242 | 0.02622 | -0.0533 | -4.7368
-2.5 | -0.0693 | 0.02699 | -0.05 | -2.5676
-2 | -0.0304 | 0.02706 | -0.0476 | -1.1234
-1.5 | 0.0097 | 0.02708 | -0.0464 | 0.3582
-1 | 0.0616 | 0.027 | -0.0468 | 2.2815
-0.5 | 0.1121 | 0.02701 | -0.0463 | 4.1503
0 | 0.1426 | 0.02757 | -0.0439 | 5.1723
1 | 0.2338 | 0.0283 | -0.0431 | 8.2615
1.5 | 0.2505 | 0.02956 | -0.0391 | 8.4743
2 | 0.3227 | 0.02929 | -0.0413 | 11.0174
2.5 | 0.332 | 0.03078 | -0.0363 | 10.7862
3 | 0.3453 | 0.03238 | -0.0323 | 10.664
4 | 0.5265 | 0.03352 | -0.0471 | 15.707
5 | 0.6153 | 0.03598 | -0.0501 | 17.1012
6 | 0.7846 | 0.0332 | -0.0554 | 23.6325
6.5 | 0.9313 | 0.02548 | -0.0596 | 36.5502
7 | 0.9981 | 0.02279 | -0.0582 | 43.7955
7.5 | 1.0519 | 0.02103 | -0.0556 | 50.019
8 | 1.0686 | 0.02091 | -0.0484 | 51.1047
8.5 | 1.0275 | 0.02515 | -0.0363 | 40.8549
9 | 1.0045 | 0.03049 | -0.0296 | 32.9452
9.5 | 1.017 | 0.03427 | -0.026 | 29.6761
10 | 1.0537 | 0.03728 | -0.0241 | 28.2645
10.5 | 1.1195 | 0.04045 | -0.0243 | 27.6761
11 | 1.1764 | 0.04419 | -0.0243 | 26.6214
11.5 | 1.2266 | 0.04965 | -0.0244 | 24.7049
12 | 1.2409 | 0.05532 | -0.0215 | 22.4313
12.5 | 1.2364 | 0.06206 | -0.0182 | 19.9227
13 | 1.2124 | 0.06994 | -0.0154 | 17.3349
13.5 | 1.1737 | 0.07932 | -0.0145 | 14.797
14 | 1.1264 | 0.09072 | -0.0165 | 12.4162
14.5 | 1.0763 | 0.10435 | -0.0216 | 10.3143
15 | 1.0457 | 0.11875 | -0.0275 | 8.8059
15.5 | 0.8468 | 0.18697 | -0.0742 | 4.5291
16 | 0.8891 | 0.19607 | -0.0727 | 4.5346
16.5 | 0.8684 | 0.20302 | -0.0829 | 4.2774
17 | 0.8811 | 0.21133 | -0.0872 | 4.1693

## 13. Re 100k Mach 0.25 (1)
BIGFOIL.COM POLAR EXPORT
NACA64(2)-415
NACA64(2)-415 |  |  |  | Cl Max: | 1.22 | at alpha= | 7.5 | deg
JavaFoil+Calcfoil stall+Eppler ext transition |  |  |  | L/D Max: | 52.863 | at alpha= | 5.5 | deg
Re: | 100000 |  |  | Cd Min: | 0.01397 | at alpha= | -1 | deg
Mach: | 0.25 |  |  | Cl=0 at alpha= | -3.3167 | deg
|  |  |  | @ Cl=0.1, Cd= | 0.014377
|  |  |  | @ Cl=0.4, Cd= | 0.014253
|  |  |  | @ Cl=0.6, Cd= | 0.014951
alpha (deg) | Cl | Cd | Cm | Cl/Cd
-18.5 | -0.407 | 0.35081 | -0.019 | -1.161
-18 | -0.462 | 0.32705 | -0.02 | -1.414
-17.5 | -0.513 | 0.27097 | -0.02 | -1.894
-17 | -0.56 | 0.2516 | -0.02 | -2.225
-16.5 | -0.602 | 0.22797 | -0.021 | -2.641
-16 | -0.64 | 0.20719 | -0.021 | -3.087
-15.5 | -0.672 | 0.18752 | -0.021 | -3.581
-15 | -0.698 | 0.17179 | -0.021 | -4.062
-14.5 | -0.718 | 0.15535 | -0.022 | -4.621
-14 | -0.732 | 0.14559 | -0.022 | -5.026
-13.5 | -0.735 | 0.13424 | -0.023 | -5.473
-13 | -0.728 | 0.12218 | -0.023 | -5.956
-12.5 | -0.716 | 0.11464 | -0.023 | -6.247
-12 | -0.7 | 0.10344 | -0.024 | -6.77
-11.5 | -0.68 | 0.09678 | -0.024 | -7.031
-11 | -0.657 | 0.08833 | -0.025 | -7.435
-10.5 | -0.629 | 0.08189 | -0.025 | -7.684
-10 | -0.598 | 0.07561 | -0.026 | -7.915
-9.5 | -0.565 | 0.07121 | -0.027 | -7.929
-9 | -0.528 | 0.06584 | -0.027 | -8.02
-8.5 | -0.489 | 0.0617 | -0.028 | -7.925
-8 | -0.448 | 0.05745 | -0.029 | -7.795
-7.5 | -0.405 | 0.05294 | -0.03 | -7.645
-7 | -0.36 | 0.04966 | -0.032 | -7.254
-6.5 | -0.314 | 0.04661 | -0.034 | -6.745
-6 | -0.318 | 0.01738 | -0.07 | -18.314
-5.5 | -0.261 | 0.01743 | -0.071 | -14.992
-5 | -0.203 | 0.01678 | -0.072 | -12.1
-4.5 | -0.144 | 0.01626 | -0.073 | -8.845
-4 | -0.084 | 0.01604 | -0.074 | -5.218
-3.5 | -0.022 | 0.01509 | -0.073 | -1.482
-3 | 0.038 | 0.01466 | -0.075 | 2.578
-2.5 | 0.099 | 0.01438 | -0.076 | 6.859
-2 | 0.16 | 0.01419 | -0.077 | 11.29
-1.5 | 0.222 | 0.01404 | -0.079 | 15.806
-1 | 0.284 | 0.01397 | -0.08 | 20.325
-0.5 | 0.346 | 0.01439 | -0.08 | 24.064
0 | 0.413 | 0.01422 | -0.081 | 29.072
0.5 | 0.475 | 0.01442 | -0.082 | 32.911
1 | 0.535 | 0.01465 | -0.083 | 36.544
1.5 | 0.596 | 0.01493 | -0.084 | 39.917
2 | 0.656 | 0.01525 | -0.084 | 43.011
2.5 | 0.715 | 0.01563 | -0.085 | 45.77
3 | 0.771 | 0.01607 | -0.086 | 47.963
3.5 | 0.827 | 0.01658 | -0.086 | 49.888
4 | 0.881 | 0.01718 | -0.087 | 51.29
4.5 | 0.933 | 0.01786 | -0.087 | 52.273
5 | 0.984 | 0.01866 | -0.088 | 52.721
5.5 | 1.031 | 0.0195 | -0.088 | 52.863
6 | 1.098 | 0.02411 | -0.091 | 45.559
6.5 | 1.143 | 0.02539 | -0.091 | 44.997
7 | 1.183 | 0.02672 | -0.092 | 44.284
7.5 | 1.22 | 0.02804 | -0.092 | 43.522
8 | 1.051 | 0.0565 | -0.044 | 18.602
8.5 | 1.074 | 0.06076 | -0.038 | 17.684
9 | 1.095 | 0.0654 | -0.035 | 16.743
9.5 | 1.112 | 0.07078 | -0.035 | 15.709
10 | 1.123 | 0.07599 | -0.035 | 14.784
10.5 | 1.129 | 0.08241 | -0.035 | 13.705
11 | 1.13 | 0.0887 | -0.035 | 12.737
11.5 | 1.124 | 0.09973 | -0.035 | 11.269
12 | 1.112 | 0.10892 | -0.035 | 10.21
12.5 | 1.094 | 0.11875 | -0.036 | 9.213

## 14. Re 100k Mach 0.25 (2)
BIGFOIL.COM POLAR EXPORT
NACA64(2)-415
NACA64(2)-415 |  |  |  | Cl Max: | 1.1997 | at alpha= | 11.5 | deg
XFOIL ncrit=9 |  |  |  | L/D Max: | 48.5793 | at alpha= | 7.5 | deg
Re: | 100000 |  |  | Cd Min: | 0.20813 | at alpha= | 16.5 | deg
Mach: | 0.25 |  |  | Cl=0 at alpha= | -1.633 | deg
|  |  |  | @ Cl=0.1, Cd= | 0.028349
|  |  |  | @ Cl=0.4, Cd= | 0.034851
|  |  |  | @ Cl=0.6, Cd= | 0.038523
alpha (deg) | Cl | Cd | Cm | Cl/Cd
-13.5 | -0.4048 | 0.14619 | -0.0323 | -2.769
-13 | -0.4381 | 0.14181 | -0.0407 | -3.0893
-12.5 | -0.3877 | 0.13268 | -0.0371 | -2.9221
-12 | -0.3939 | 0.12555 | -0.041 | -3.1374
-11.5 | -0.4083 | 0.11986 | -0.0454 | -3.4065
-11 | -0.3725 | 0.11215 | -0.0432 | -3.3214
-10.5 | -0.3823 | 0.10502 | -0.0459 | -3.6403
-10 | -0.387 | 0.09868 | -0.0469 | -3.9218
-9.5 | -0.5198 | 0.06918 | -0.0671 | -7.5137
-9 | -0.6105 | 0.06707 | -0.057 | -9.1024
-8.5 | -0.6917 | 0.06356 | -0.0476 | -10.8826
-8 | -0.6913 | 0.05081 | -0.0547 | -13.6056
-7.5 | -0.6448 | 0.04303 | -0.0594 | -14.9849
-7 | -0.5835 | 0.03671 | -0.0635 | -15.8949
-6.5 | -0.517 | 0.03237 | -0.0667 | -15.9716
-6 | -0.4488 | 0.02929 | -0.0687 | -15.3226
-5.5 | -0.3817 | 0.02686 | -0.0705 | -14.2107
-5 | -0.3181 | 0.02471 | -0.0719 | -12.8733
-4.5 | -0.2738 | 0.02079 | -0.0726 | -13.1698
-4 | -0.2103 | 0.02279 | -0.0695 | -9.2277
-3.5 | -0.1655 | 0.02464 | -0.0636 | -6.7167
-3 | -0.1275 | 0.02655 | -0.0559 | -4.8023
-2.5 | -0.09 | 0.02791 | -0.0488 | -3.2247
-2 | -0.0414 | 0.02799 | -0.0475 | -1.4791
-1.5 | 0.015 | 0.0278 | -0.0476 | 0.53957
-1 | 0.0495 | 0.02799 | -0.0451 | 1.7685
-0.5 | 0.0831 | 0.02842 | -0.0431 | 2.924
0 | 0.152 | 0.02813 | -0.0457 | 5.4035
0.5 | 0.1737 | 0.02915 | -0.0425 | 5.9588
1 | 0.196 | 0.03022 | -0.0393 | 6.4858
1.5 | 0.2652 | 0.03021 | -0.0413 | 8.7786
2 | 0.2722 | 0.03171 | -0.0358 | 8.584
3 | 0.3618 | 0.033 | -0.0335 | 10.9636
3.5 | 0.3929 | 0.03471 | -0.0328 | 11.3195
4 | 0.4756 | 0.03635 | -0.0411 | 13.0839
5 | 0.5853 | 0.03868 | -0.0463 | 15.1319
6 | 0.7507 | 0.03691 | -0.051 | 20.3387
6.5 | 0.9406 | 0.02631 | -0.0565 | 35.7507
7 | 1.0157 | 0.0229 | -0.0548 | 44.3537
7.5 | 1.0532 | 0.02168 | -0.0495 | 48.5793
8 | 1.0373 | 0.02321 | -0.0384 | 44.6919
8.5 | 0.9968 | 0.02903 | -0.0299 | 34.3369
9 | 0.9887 | 0.03407 | -0.0252 | 29.0197
9.5 | 1.0137 | 0.03747 | -0.0221 | 27.0536
10 | 1.0654 | 0.0404 | -0.0204 | 26.3713
10.5 | 1.1264 | 0.04418 | -0.0198 | 25.4957
11 | 1.176 | 0.04904 | -0.019 | 23.9804
11.5 | 1.1997 | 0.05545 | -0.0173 | 21.6357
12 | 1.1864 | 0.0621 | -0.0143 | 19.1047
12.5 | 1.1619 | 0.07033 | -0.0128 | 16.5207
13 | 1.1258 | 0.08016 | -0.0134 | 14.0444
13.5 | 1.0818 | 0.09199 | -0.0168 | 11.76
14 | 1.036 | 0.10595 | -0.0231 | 9.7782
14.5 | 0.8964 | 0.14658 | -0.0509 | 6.1154
15 | 0.9098 | 0.1559 | -0.0535 | 5.8358
15.5 | 0.8485 | 0.19192 | -0.0785 | 4.4211
16 | 0.8998 | 0.20217 | -0.0759 | 4.4507
16.5 | 0.8725 | 0.20813 | -0.0878 | 4.1921

## 15. Re 100k Mach 0.50 (1)
BIGFOIL.COM POLAR EXPORT
NACA64(2)-415
NACA64(2)-415 |  |  |  | Cl Max: | 1.281 | at alpha= | 20 | deg
JavaFoil+Calcfoil stall+Eppler ext transition |  |  |  | L/D Max: | 48.02 | at alpha= | 4 | deg
Re: | 100000 |  |  | Cd Min: | 0.0154 | at alpha= | 0 | deg
Mach: | 0.5 |  |  | Cl=0 at alpha= | -3.3134 | deg
|  |  |  | @ Cl=0.1, Cd= | 0.016535
|  |  |  | @ Cl=0.4, Cd= | 0.015694
|  |  |  | @ Cl=0.6, Cd= | 0.016106
alpha (deg) | Cl | Cd | Cm | Cl/Cd
-20 | -0.931 | 0.35511 | -0.029 | -2.623
-19.5 | -0.904 | 0.3549 | -0.03 | -2.548
-19 | -0.876 | 0.33591 | -0.03 | -2.608
-18.5 | -0.846 | 0.31896 | -0.029 | -2.652
-18 | -0.818 | 0.31003 | -0.028 | -2.639
-17.5 | -0.791 | 0.30334 | -0.029 | -2.607
-17 | -0.764 | 0.29198 | -0.029 | -2.615
-16.5 | -0.736 | 0.29296 | -0.03 | -2.513
-16 | -0.709 | 0.2981 | -0.03 | -2.378
-15.5 | -0.681 | 0.2683 | -0.031 | -2.539
-15 | -0.654 | 0.25429 | -0.031 | -2.572
-14.5 | -0.626 | 0.25053 | -0.032 | -2.5
-14 | -0.597 | 0.23032 | -0.029 | -2.592
-13.5 | -0.569 | 0.22431 | -0.029 | -2.537
-13 | -0.541 | 0.21555 | -0.03 | -2.512
-12.5 | -0.514 | 0.21207 | -0.03 | -2.423
-12 | -0.486 | 0.20647 | -0.03 | -2.354
-11.5 | -0.458 | 0.20323 | -0.031 | -2.255
-11 | -0.43 | 0.18245 | -0.03 | -2.357
-10.5 | -0.402 | 0.16975 | -0.03 | -2.37
-10 | -0.374 | 0.1648 | -0.03 | -2.272
-9.5 | -0.346 | 0.10175 | -0.03 | -3.404
-9 | -0.319 | 0.07909 | -0.03 | -4.027
-8.5 | -0.434 | 0.07891 | -0.03 | -5.495
-8 | -0.442 | 0.06799 | -0.03 | -6.499
-7.5 | -0.419 | 0.06036 | -0.031 | -6.937
-7 | -0.383 | 0.05433 | -0.032 | -7.045
-6.5 | -0.339 | 0.04979 | -0.033 | -6.816
-6 | -0.292 | 0.04665 | -0.035 | -6.249
-5.5 | -0.241 | 0.04355 | -0.038 | -5.528
-5 | -0.223 | 0.01817 | -0.079 | -12.249
-4.5 | -0.158 | 0.01809 | -0.081 | -8.749
-4 | -0.092 | 0.01742 | -0.082 | -5.299
-3.5 | -0.025 | 0.01675 | -0.081 | -1.467
-3 | 0.042 | 0.01689 | -0.081 | 2.461
-2.5 | 0.109 | 0.01648 | -0.083 | 6.588
-2 | 0.177 | 0.01615 | -0.084 | 10.939
-1.5 | 0.245 | 0.01593 | -0.085 | 15.378
-1 | 0.314 | 0.0158 | -0.086 | 19.852
-0.5 | 0.383 | 0.01578 | -0.088 | 24.251
0 | 0.458 | 0.0154 | -0.089 | 29.734
0.5 | 0.525 | 0.0157 | -0.09 | 33.464
1 | 0.593 | 0.01606 | -0.091 | 36.895
1.5 | 0.659 | 0.01649 | -0.092 | 39.981
2 | 0.725 | 0.01701 | -0.092 | 42.615
2.5 | 0.79 | 0.0176 | -0.093 | 44.883
3 | 0.849 | 0.01829 | -0.094 | 46.408
3.5 | 0.908 | 0.01913 | -0.094 | 47.494
4 | 0.964 | 0.02009 | -0.095 | 48.02
4.5 | 1.017 | 0.02121 | -0.095 | 47.964
5 | 1.09 | 0.02623 | -0.098 | 41.572
5.5 | 1.135 | 0.02792 | -0.099 | 40.659
6 | 0.981 | 0.04627 | -0.036 | 21.193
6.5 | 1.002 | 0.04995 | -0.037 | 20.051
7 | 1.003 | 0.05649 | -0.036 | 17.747
7.5 | 0.962 | 0.06612 | -0.037 | 14.554
8 | 0.628 | 0.06633 | -0.04 | 9.472
8.5 | 0.655 | 0.0833 | -0.039 | 7.868
9 | 0.683 | 0.12427 | -0.04 | 5.493
9.5 | 0.71 | 0.14633 | -0.042 | 4.852
10 | 0.738 | 0.16061 | -0.047 | 4.595
10.5 | 0.765 | 0.18098 | -0.047 | 4.226
11 | 0.792 | 0.20087 | -0.047 | 3.942
11.5 | 0.819 | 0.20816 | -0.048 | 3.933
12 | 0.846 | 0.33236 | -0.049 | 2.545
12.5 | 0.875 | 0.23607 | -0.056 | 3.707
13 | 0.902 | 0.24329 | -0.057 | 3.708
13.5 | 0.928 | 0.24746 | -0.057 | 3.752
14 | 0.955 | 0.24996 | -0.058 | 3.821
14.5 | 0.982 | 0.25953 | -0.059 | 3.784
15 | 1.009 | 0.26681 | -0.06 | 3.782
15.5 | 1.037 | 0.27637 | -0.063 | 3.754
16 | 1.067 | 0.30813 | -0.067 | 3.462
16.5 | 1.093 | 0.31188 | -0.068 | 3.505
17 | 1.119 | 0.31291 | -0.068 | 3.577
17.5 | 1.146 | 0.33232 | -0.069 | 3.447
18 | 1.172 | 0.33817 | -0.069 | 3.465
18.5 | 1.199 | 0.34232 | -0.071 | 3.502
19 | 1.23 | 0.36912 | -0.075 | 3.332
19.5 | 1.256 | 0.38204 | -0.076 | 3.287
20 | 1.281 | 0.3855 | -0.076 | 3.324

## 16. Re 100k Mach 0.50 (2)
BIGFOIL.COM POLAR EXPORT
NACA64(2)-415
NACA64(2)-415 |  |  |  | Cl Max: | 1.0772 | at alpha= | 20 | deg
XFOIL ncrit=9 |  |  |  | L/D Max: | 29.5414 | at alpha= | 7.5 | deg
Re: | 100000 |  |  | Cd Min: | 0.29323 | at alpha= | 20 | deg
Mach: | 0.5 |  |  | Cl=0 at alpha= | -0.6748 | deg
|  |  |  | @ Cl=0.1, Cd= | 0.034713
|  |  |  | @ Cl=0.4, Cd= | 0.042673
|  |  |  | @ Cl=0.6, Cd= | 0.04698
alpha (deg) | Cl | Cd | Cm | Cl/Cd
-20 | -0.6365 | 0.25301 | 0.0157 | -2.5157
-19.5 | -0.6122 | 0.24492 | 0.0118 | -2.4996
-19 | -0.596 | 0.23972 | 0.0055 | -2.4862
-18.5 | -0.5791 | 0.23273 | 0.0001 | -2.4883
-18 | -0.5488 | 0.22217 | -0.0021 | -2.4702
-17.5 | -0.5283 | 0.21512 | -0.0066 | -2.4558
-17 | -0.5214 | 0.21092 | -0.0134 | -2.472
-16.5 | -0.4871 | 0.19989 | -0.0146 | -2.4368
-16 | -0.4724 | 0.19388 | -0.0196 | -2.4366
-15 | -0.4298 | 0.17802 | -0.026 | -2.4143
-14.5 | -0.4494 | 0.17769 | -0.0341 | -2.5291
-14 | -0.3956 | 0.16356 | -0.0327 | -2.4187
-13.5 | -0.4117 | 0.16112 | -0.0395 | -2.5552
-13 | -0.3655 | 0.1494 | -0.0387 | -2.4465
-12.5 | -0.38 | 0.14496 | -0.0443 | -2.6214
-12 | -0.3423 | 0.13599 | -0.0437 | -2.5171
-11.5 | -0.3382 | 0.1291 | -0.0464 | -2.6197
-11 | -0.3564 | 0.12458 | -0.0505 | -2.8608
-10.5 | -0.3183 | 0.11631 | -0.0481 | -2.7367
-9.5 | -0.3582 | 0.09639 | -0.0558 | -3.7162
-9 | -0.4392 | 0.08515 | -0.0594 | -5.158
-8.5 | -0.4675 | 0.0815 | -0.0535 | -5.7362
-8 | -0.4756 | 0.06806 | -0.0678 | -6.988
-7.5 | -0.5026 | 0.05622 | -0.0813 | -8.9399
-7 | -0.5125 | 0.04799 | -0.0871 | -10.6793
-6 | -0.4519 | 0.0362 | -0.0898 | -12.4834
-5.5 | -0.3853 | 0.03187 | -0.0911 | -12.0897
-5 | -0.3236 | 0.02907 | -0.0897 | -11.1318
-4.5 | -0.2685 | 0.02726 | -0.0868 | -9.8496
-4 | -0.2371 | 0.02525 | -0.0827 | -9.3901
-3.5 | -0.2109 | 0.02489 | -0.0752 | -8.4733
-3 | -0.1668 | 0.02765 | -0.0659 | -6.0325
-2.5 | -0.1271 | 0.03014 | -0.056 | -4.217
-2 | -0.0741 | 0.03164 | -0.0493 | -2.342
-1.5 | -0.0518 | 0.03227 | -0.0429 | -1.6052
-1 | -0.0333 | 0.03273 | -0.0378 | -1.0174
-0.5 | 0.0179 | 0.03294 | -0.0376 | 0.54341
0 | 0.0522 | 0.03357 | -0.0348 | 1.555
0.5 | 0.0759 | 0.03463 | -0.0314 | 2.1917
1 | 0.1484 | 0.03488 | -0.0336 | 4.2546
1.5 | 0.1697 | 0.03632 | -0.0307 | 4.6724
2 | 0.2018 | 0.03768 | -0.0287 | 5.3556
2.5 | 0.2561 | 0.03859 | -0.0286 | 6.6364
3 | 0.2999 | 0.03967 | -0.0273 | 7.5599
3.5 | 0.331 | 0.04106 | -0.0247 | 8.0614
4 | 0.3767 | 0.04233 | -0.0241 | 8.8991
4.5 | 0.4678 | 0.04367 | -0.031 | 10.7122
5 | 0.5232 | 0.04555 | -0.0341 | 11.4863
5.5 | 0.5932 | 0.04689 | -0.0372 | 12.6509
6 | 0.6632 | 0.04782 | -0.0388 | 13.8687
6.5 | 0.778 | 0.04434 | -0.0386 | 17.5462
7.5 | 0.9663 | 0.03271 | -0.0272 | 29.5414
8 | 0.9495 | 0.03736 | -0.021 | 25.4149
8.5 | 0.9416 | 0.04326 | -0.0175 | 21.7661
9 | 0.974 | 0.04678 | -0.0135 | 20.8209
9.5 | 1.0189 | 0.05097 | -0.0103 | 19.9902
10 | 1.0435 | 0.05715 | -0.0086 | 18.259
10.5 | 1.0291 | 0.06617 | -0.0093 | 15.5524
11 | 1.0011 | 0.07716 | -0.0125 | 12.9743
11.5 | 0.9614 | 0.09073 | -0.019 | 10.5963
12 | 0.9124 | 0.10802 | -0.0299 | 8.4466
12.5 | 0.87 | 0.12814 | -0.0435 | 6.7894
13 | 0.8538 | 0.14518 | -0.0541 | 5.881
13.5 | 0.8521 | 0.15911 | -0.0626 | 5.3554
14 | 0.8581 | 0.17194 | -0.07 | 4.9907
14.5 | 0.8836 | 0.18162 | -0.0731 | 4.8651
15 | 0.8831 | 0.20351 | -0.0869 | 4.3393
15.5 | 0.8845 | 0.21204 | -0.0954 | 4.1714
16 | 0.9096 | 0.22105 | -0.0995 | 4.1149
16.5 | 0.938 | 0.23247 | -0.1033 | 4.0349
17 | 0.9459 | 0.2387 | -0.1113 | 3.9627
17.5 | 0.9746 | 0.24957 | -0.1148 | 3.9051
18 | 0.9869 | 0.25611 | -0.1225 | 3.8534
19 | 1.0285 | 0.27387 | -0.1342 | 3.7554
19.5 | 1.0539 | 0.28283 | -0.1386 | 3.7263
20 | 1.0772 | 0.29323 | -0.1438 | 3.6736

## 17. Re 250k Mach 0.00 (1)
BIGFOIL.COM POLAR EXPORT
NACA64(2)-415
NACA64(2)-415 |  |  |  | Cl Max: | 1.338 | at alpha= | 9.5 | deg
JavaFoil+Calcfoil stall+Eppler ext transition |  |  |  | L/D Max: | 86.47 | at alpha= | 5.5 | deg
Re: | 250000 |  |  | Cd Min: | 0.0094 | at alpha= | -2.5 | deg
Mach: | 0 |  |  | Cl=0 at alpha= | -3.3167 | deg
|  |  |  | @ Cl=0.1, Cd= | 0.0094013
|  |  |  | @ Cl=0.4, Cd= | 0.0095591
|  |  |  | @ Cl=0.6, Cd= | 0.0098852
alpha (deg) | Cl | Cd | Cm | Cl/Cd
-20 | -0.731 | 0.21741 | -0.017 | -3.362
-19.5 | -0.748 | 0.20579 | -0.018 | -3.636
-19 | -0.764 | 0.19325 | -0.018 | -3.956
-18.5 | -0.779 | 0.18453 | -0.018 | -4.223
-18 | -0.793 | 0.17292 | -0.019 | -4.584
-17.5 | -0.804 | 0.16227 | -0.019 | -4.955
-17 | -0.813 | 0.15326 | -0.02 | -5.307
-16.5 | -0.82 | 0.14565 | -0.02 | -5.631
-16 | -0.824 | 0.13734 | -0.02 | -6.002
-15.5 | -0.825 | 0.13049 | -0.021 | -6.326
-15 | -0.823 | 0.1217 | -0.021 | -6.765
-14.5 | -0.818 | 0.11476 | -0.021 | -7.127
-14 | -0.809 | 0.10937 | -0.022 | -7.398
-13.5 | -0.794 | 0.10266 | -0.022 | -7.734
-13 | -0.773 | 0.09637 | -0.023 | -8.021
-12.5 | -0.75 | 0.09103 | -0.023 | -8.235
-12 | -0.724 | 0.08581 | -0.024 | -8.434
-11.5 | -0.695 | 0.07993 | -0.024 | -8.698
-11 | -0.665 | 0.07518 | -0.025 | -8.843
-10.5 | -0.632 | 0.07044 | -0.026 | -8.973
-10 | -0.597 | 0.06616 | -0.027 | -9.022
-9.5 | -0.56 | 0.06212 | -0.028 | -9.017
-9 | -0.521 | 0.05835 | -0.028 | -8.933
-8.5 | -0.481 | 0.05485 | -0.03 | -8.772
-8 | -0.442 | 0.05045 | -0.035 | -8.752
-7.5 | -0.473 | 0.01544 | -0.065 | -30.657
-7 | -0.421 | 0.01473 | -0.066 | -28.588
-6.5 | -0.368 | 0.01396 | -0.067 | -26.343
-6 | -0.313 | 0.01337 | -0.068 | -23.382
-5.5 | -0.256 | 0.0132 | -0.069 | -19.416
-5 | -0.199 | 0.01271 | -0.071 | -15.647
-4.5 | -0.141 | 0.01225 | -0.072 | -11.495
-4 | -0.082 | 0.00957 | -0.073 | -8.567
-3.5 | -0.022 | 0.00947 | -0.074 | -2.361
-3 | 0.038 | 0.00946 | -0.075 | 3.981
-2.5 | 0.098 | 0.0094 | -0.076 | 10.424
-2 | 0.159 | 0.00944 | -0.077 | 16.809
-1.5 | 0.219 | 0.00943 | -0.078 | 23.239
-1 | 0.28 | 0.00948 | -0.079 | 29.517
-0.5 | 0.341 | 0.00955 | -0.08 | 35.674
0 | 0.406 | 0.00956 | -0.081 | 42.404
0.5 | 0.467 | 0.00962 | -0.082 | 48.515
1 | 0.528 | 0.00974 | -0.083 | 54.197
1.5 | 0.589 | 0.00986 | -0.083 | 59.716
2 | 0.65 | 0.01 | -0.084 | 64.943
2.5 | 0.711 | 0.01022 | -0.085 | 69.541
3 | 0.768 | 0.01037 | -0.086 | 74.089
3.5 | 0.827 | 0.01055 | -0.087 | 78.421
4 | 0.885 | 0.01081 | -0.088 | 81.913
4.5 | 0.942 | 0.01143 | -0.089 | 82.405
5 | 0.985 | 0.01168 | -0.088 | 84.352
5.5 | 1.036 | 0.01198 | -0.089 | 86.47
6 | 1.079 | 0.01853 | -0.089 | 58.225
6.5 | 1.125 | 0.01953 | -0.09 | 57.606
7 | 1.169 | 0.02077 | -0.09 | 56.258
7.5 | 1.21 | 0.02172 | -0.091 | 55.709
8 | 1.247 | 0.02229 | -0.091 | 55.947
8.5 | 1.281 | 0.02353 | -0.092 | 54.453
9 | 1.312 | 0.02481 | -0.092 | 52.883
9.5 | 1.338 | 0.0262 | -0.093 | 51.074
10 | 1.142 | 0.06597 | -0.045 | 17.317
10.5 | 1.157 | 0.06999 | -0.035 | 16.526
11 | 1.173 | 0.07488 | -0.038 | 15.665
11.5 | 1.184 | 0.07987 | -0.035 | 14.826
12 | 1.193 | 0.08448 | -0.035 | 14.118
12.5 | 1.198 | 0.09189 | -0.035 | 13.035
13 | 1.2 | 0.09765 | -0.035 | 12.286
13.5 | 1.199 | 0.10499 | -0.035 | 11.415
14 | 1.194 | 0.1119 | -0.036 | 10.671
14.5 | 1.187 | 0.11771 | -0.036 | 10.083

## 18. Re 250k Mach 0.00 (2)
BIGFOIL.COM POLAR EXPORT
NACA64(2)-415
NACA64(2)-415 |  |  |  | Cl Max: | 1.3287 | at alpha= | 14.5 | deg
XFOIL ncrit=9 |  |  |  | L/D Max: | 80.9835 | at alpha= | 7 | deg
Re: | 250000 |  |  | Cd Min: | 0.24886 | at alpha= | 20 | deg
Mach: | 0 |  |  | Cl=0 at alpha= | -2.9271 | deg
|  |  |  | @ Cl=0.1, Cd= | 0.011968
|  |  |  | @ Cl=0.4, Cd= | 0.012058
|  |  |  | @ Cl=0.6, Cd= | 0.012564
alpha (deg) | Cl | Cd | Cm | Cl/Cd
-15.5 | -0.4793 | 0.15966 | -0.0274 | -3.002
-15 | -0.4534 | 0.15462 | -0.0271 | -2.9324
-14.5 | -0.4415 | 0.14815 | -0.0298 | -2.9801
-14 | -0.4608 | 0.1355 | -0.0386 | -3.4007
-13.5 | -0.4362 | 0.13111 | -0.0375 | -3.327
-13 | -0.4266 | 0.12443 | -0.0398 | -3.4284
-12.5 | -0.4755 | 0.10541 | -0.0542 | -4.511
-12 | -0.4428 | 0.10412 | -0.0496 | -4.2528
-11.5 | -0.4382 | 0.09734 | -0.0517 | -4.5017
-10.5 | -0.7455 | 0.05255 | -0.0628 | -14.1865
-10 | -0.7208 | 0.0416 | -0.0704 | -17.3269
-9.5 | -0.677 | 0.03352 | -0.0752 | -20.1969
-9 | -0.6185 | 0.02848 | -0.0788 | -21.717
-8.5 | -0.5556 | 0.02446 | -0.082 | -22.7146
-8 | -0.4923 | 0.02202 | -0.0843 | -22.3569
-7.5 | -0.4379 | 0.02053 | -0.0844 | -21.3298
-7 | -0.3913 | 0.01839 | -0.0832 | -21.2779
-6.5 | -0.3452 | 0.01736 | -0.0817 | -19.8848
-6 | -0.3035 | 0.0159 | -0.0799 | -19.0881
-5.5 | -0.2584 | 0.01478 | -0.0786 | -17.4831
-5 | -0.2146 | 0.0131 | -0.0776 | -16.3817
-4.5 | -0.1728 | 0.01099 | -0.0771 | -15.7234
-4 | -0.1175 | 0.01109 | -0.0767 | -10.5951
-3.5 | -0.0622 | 0.01124 | -0.0763 | -5.5338
-3 | -0.0078 | 0.01147 | -0.0755 | -0.68003
-2.5 | 0.0457 | 0.01189 | -0.0742 | 3.8436
-2 | 0.1015 | 0.01197 | -0.074 | 8.4795
-1.5 | 0.1591 | 0.01193 | -0.0745 | 13.3361
-1 | 0.2149 | 0.01193 | -0.0745 | 18.0134
-0.5 | 0.2718 | 0.01193 | -0.0749 | 22.7829
0 | 0.3299 | 0.01197 | -0.0755 | 27.5606
0.5 | 0.3854 | 0.01203 | -0.0757 | 32.0366
1 | 0.4424 | 0.01214 | -0.0761 | 36.4415
1.5 | 0.4992 | 0.01228 | -0.0765 | 40.6515
2 | 0.5544 | 0.01245 | -0.0765 | 44.5301
2.5 | 0.6106 | 0.01259 | -0.0767 | 48.4988
3 | 0.6648 | 0.0128 | -0.0765 | 51.9375
3.5 | 0.7214 | 0.013 | -0.0767 | 55.4923
4 | 0.7741 | 0.01308 | -0.0761 | 59.182
4.5 | 0.8262 | 0.01295 | -0.075 | 63.7992
5 | 0.8744 | 0.01282 | -0.0731 | 68.2059
5.5 | 0.921 | 0.01265 | -0.0709 | 72.8063
6 | 0.9648 | 0.01265 | -0.0684 | 76.2688
6.5 | 1.0016 | 0.01263 | -0.0643 | 79.3032
7 | 1.0293 | 0.01271 | -0.0586 | 80.9835
7.5 | 1.0453 | 0.01505 | -0.0541 | 69.4551
8 | 1.0428 | 0.01835 | -0.0475 | 56.8283
8.5 | 1.0473 | 0.02142 | -0.0423 | 48.8936
9 | 1.0631 | 0.02404 | -0.0388 | 44.2221
9.5 | 1.0775 | 0.02699 | -0.0357 | 39.9222
10 | 1.09 | 0.03031 | -0.0328 | 35.9617
10.5 | 1.113 | 0.03299 | -0.0309 | 33.7375
11 | 1.1333 | 0.03624 | -0.0287 | 31.2721
11.5 | 1.1621 | 0.03892 | -0.0271 | 29.8587
12 | 1.1941 | 0.04163 | -0.0259 | 28.6836
12.5 | 1.2287 | 0.04471 | -0.0246 | 27.4815
13 | 1.2598 | 0.04814 | -0.0234 | 26.1695
13.5 | 1.2867 | 0.05201 | -0.0223 | 24.7395
14 | 1.309 | 0.05659 | -0.0214 | 23.1313
14.5 | 1.3287 | 0.06356 | -0.0209 | 20.9047
15 | 1.3058 | 0.07092 | -0.0202 | 18.4123
15.5 | 1.2765 | 0.07998 | -0.0212 | 15.9602
16 | 1.2436 | 0.09088 | -0.0241 | 13.684
16.5 | 1.206 | 0.10373 | -0.0291 | 11.6263
18.5 | 0.9348 | 0.22592 | -0.1022 | 4.1377
19 | 0.9522 | 0.23216 | -0.1058 | 4.1015
20 | 0.9734 | 0.24886 | -0.1173 | 3.9114

## 19. Re 250k Mach 0.10 (1)
BIGFOIL.COM POLAR EXPORT
NACA64(2)-415
NACA64(2)-415 |  |  |  | Cl Max: | 1.338 | at alpha= | 9.5 | deg
JavaFoil+Calcfoil stall+Eppler ext transition |  |  |  | L/D Max: | 86.102 | at alpha= | 5.5 | deg
Re: | 250000 |  |  | Cd Min: | 0.00942 | at alpha= | -2 | deg
Mach: | 0.1 |  |  | Cl=0 at alpha= | -3.3167 | deg
|  |  |  | @ Cl=0.1, Cd= | 0.0094587
|  |  |  | @ Cl=0.4, Cd= | 0.0095588
|  |  |  | @ Cl=0.6, Cd= | 0.0099784
alpha (deg) | Cl | Cd | Cm | Cl/Cd
-20 | -0.685 | 0.23111 | -0.018 | -2.962
-19.5 | -0.705 | 0.21275 | -0.018 | -3.315
-19 | -0.725 | 0.1993 | -0.018 | -3.637
-18.5 | -0.743 | 0.19121 | -0.018 | -3.888
-18 | -0.76 | 0.17861 | -0.019 | -4.257
-17.5 | -0.775 | 0.16905 | -0.019 | -4.586
-17 | -0.788 | 0.15822 | -0.02 | -4.98
-16.5 | -0.798 | 0.14921 | -0.02 | -5.349
-16 | -0.805 | 0.13987 | -0.02 | -5.759
-15.5 | -0.81 | 0.13108 | -0.021 | -6.178
-15 | -0.811 | 0.12351 | -0.021 | -6.562
-14.5 | -0.808 | 0.11732 | -0.022 | -6.886
-14 | -0.801 | 0.11027 | -0.022 | -7.266
-13.5 | -0.788 | 0.10344 | -0.022 | -7.619
-13 | -0.769 | 0.09777 | -0.023 | -7.862
-12.5 | -0.746 | 0.09162 | -0.023 | -8.147
-12 | -0.722 | 0.08611 | -0.024 | -8.381
-11.5 | -0.694 | 0.08025 | -0.024 | -8.65
-11 | -0.664 | 0.07527 | -0.025 | -8.827
-10.5 | -0.632 | 0.07058 | -0.026 | -8.957
-10 | -0.598 | 0.06626 | -0.026 | -9.019
-9.5 | -0.561 | 0.06226 | -0.028 | -9.013
-9 | -0.523 | 0.05849 | -0.028 | -8.935
-8.5 | -0.483 | 0.05482 | -0.031 | -8.81
-8 | -0.442 | 0.05133 | -0.033 | -8.603
-7.5 | -0.475 | 0.01552 | -0.065 | -30.58
-7 | -0.423 | 0.01482 | -0.066 | -28.523
-6.5 | -0.369 | 0.01406 | -0.068 | -26.244
-6 | -0.314 | 0.01341 | -0.069 | -23.394
-5.5 | -0.257 | 0.01328 | -0.07 | -19.366
-5 | -0.2 | 0.01274 | -0.071 | -15.687
-4.5 | -0.141 | 0.01233 | -0.072 | -11.469
-4 | -0.082 | 0.00956 | -0.073 | -8.611
-3.5 | -0.022 | 0.00952 | -0.074 | -2.359
-3 | 0.038 | 0.00945 | -0.075 | 4.002
-2.5 | 0.098 | 0.00946 | -0.076 | 10.405
-2 | 0.159 | 0.00942 | -0.077 | 16.912
-1.5 | 0.22 | 0.00949 | -0.078 | 23.204
-1 | 0.281 | 0.00949 | -0.079 | 29.629
-0.5 | 0.342 | 0.00955 | -0.08 | 35.832
0 | 0.408 | 0.00956 | -0.081 | 42.632
0.5 | 0.469 | 0.00968 | -0.082 | 48.425
1 | 0.53 | 0.00983 | -0.083 | 53.959
1.5 | 0.592 | 0.00996 | -0.084 | 59.43
2 | 0.653 | 0.0101 | -0.085 | 64.652
2.5 | 0.714 | 0.01024 | -0.086 | 69.713
3 | 0.772 | 0.01039 | -0.087 | 74.288
3.5 | 0.831 | 0.01063 | -0.087 | 78.239
4 | 0.89 | 0.01082 | -0.088 | 82.199
4.5 | 0.937 | 0.01161 | -0.088 | 80.678
5 | 0.989 | 0.01172 | -0.089 | 84.415
5.5 | 1.04 | 0.01208 | -0.089 | 86.102
6 | 1.083 | 0.01863 | -0.089 | 58.105
6.5 | 1.129 | 0.01966 | -0.09 | 57.418
7 | 1.172 | 0.02066 | -0.091 | 56.75
7.5 | 1.213 | 0.0219 | -0.091 | 55.391
8 | 1.25 | 0.02251 | -0.092 | 55.538
8.5 | 1.283 | 0.02376 | -0.092 | 53.998
9 | 1.313 | 0.02507 | -0.093 | 52.355
9.5 | 1.338 | 0.02694 | -0.093 | 49.669
10 | 1.141 | 0.06656 | -0.044 | 17.137
10.5 | 1.155 | 0.07078 | -0.035 | 16.313
11 | 1.168 | 0.07473 | -0.035 | 15.634
11.5 | 1.178 | 0.08036 | -0.035 | 14.665
12 | 1.185 | 0.08758 | -0.035 | 13.527
12.5 | 1.187 | 0.09362 | -0.035 | 12.683
13 | 1.187 | 0.09979 | -0.035 | 11.892
13.5 | 1.182 | 0.1063 | -0.035 | 11.123
14 | 1.175 | 0.11193 | -0.036 | 10.495
14.5 | 1.164 | 0.12035 | -0.036 | 9.671

## 20. Re 250k Mach 0.10 (2)
BIGFOIL.COM POLAR EXPORT
NACA64(2)-415
NACA64(2)-415 |  |  |  | Cl Max: | 1.3089 | at alpha= | 14.5 | deg
XFOIL ncrit=9 |  |  |  | L/D Max: | 80.4988 | at alpha= | 7 | deg
Re: | 250000 |  |  | Cd Min: | 0.23781 | at alpha= | 19.5 | deg
Mach: | 0.1 |  |  | Cl=0 at alpha= | -2.9238 | deg
|  |  |  | @ Cl=0.1, Cd= | 0.012017
|  |  |  | @ Cl=0.4, Cd= | 0.012107
|  |  |  | @ Cl=0.6, Cd= | 0.012633
alpha (deg) | Cl | Cd | Cm | Cl/Cd
-15.5 | -0.4774 | 0.16051 | -0.0272 | -2.9743
-15 | -0.4514 | 0.15534 | -0.027 | -2.9059
-14.5 | -0.4399 | 0.14877 | -0.0299 | -2.9569
-14 | -0.4572 | 0.13657 | -0.0383 | -3.3477
-13.5 | -0.4329 | 0.13203 | -0.0374 | -3.2788
-13 | -0.4235 | 0.12524 | -0.0398 | -3.3815
-12.5 | -0.467 | 0.10762 | -0.053 | -4.3393
-12 | -0.4359 | 0.10571 | -0.0489 | -4.1235
-11.5 | -0.4323 | 0.09866 | -0.0514 | -4.3817
-11 | -0.5214 | 0.07533 | -0.0707 | -6.9215
-10.5 | -0.7403 | 0.05397 | -0.0638 | -13.7169
-10 | -0.7147 | 0.04326 | -0.0711 | -16.521
-9.5 | -0.675 | 0.03466 | -0.0763 | -19.4749
-9 | -0.6188 | 0.02907 | -0.08 | -21.2865
-8.5 | -0.5571 | 0.0249 | -0.083 | -22.3735
-8 | -0.4947 | 0.02235 | -0.0851 | -22.1342
-7.5 | -0.4402 | 0.02071 | -0.0851 | -21.2554
-7 | -0.393 | 0.01858 | -0.0839 | -21.1518
-6.5 | -0.347 | 0.01748 | -0.0823 | -19.8513
-6 | -0.3049 | 0.01603 | -0.0804 | -19.0206
-5.5 | -0.2599 | 0.01488 | -0.079 | -17.4664
-5 | -0.2152 | 0.01336 | -0.078 | -16.1078
-4.5 | -0.1743 | 0.01103 | -0.0775 | -15.8024
-4 | -0.1191 | 0.01111 | -0.077 | -10.7201
-3.5 | -0.0631 | 0.01127 | -0.0765 | -5.5989
-3 | -0.0082 | 0.0115 | -0.0758 | -0.71304
-2.5 | 0.0456 | 0.01192 | -0.0746 | 3.8255
-2 | 0.1015 | 0.01202 | -0.0743 | 8.4443
-1.5 | 0.1598 | 0.01199 | -0.0748 | 13.3278
-1 | 0.2158 | 0.01198 | -0.0748 | 18.0134
-0.5 | 0.273 | 0.01198 | -0.0753 | 22.788
0 | 0.3311 | 0.01203 | -0.0758 | 27.5229
0.5 | 0.3873 | 0.01208 | -0.076 | 32.0613
1 | 0.4445 | 0.0122 | -0.0764 | 36.4344
1.5 | 0.5017 | 0.01233 | -0.0768 | 40.6894
2 | 0.557 | 0.01252 | -0.0768 | 44.4888
2.5 | 0.6142 | 0.01267 | -0.077 | 48.4767
3 | 0.6684 | 0.01287 | -0.0769 | 51.9347
3.5 | 0.7248 | 0.01308 | -0.077 | 55.4128
4 | 0.7789 | 0.01315 | -0.0765 | 59.2319
4.5 | 0.8311 | 0.01303 | -0.0753 | 63.7836
5 | 0.8792 | 0.01288 | -0.0733 | 68.2609
5.5 | 0.9265 | 0.01273 | -0.0711 | 72.7808
6 | 0.9699 | 0.01271 | -0.0683 | 76.31
6.5 | 1.0067 | 0.01271 | -0.0642 | 79.2054
7 | 1.0328 | 0.01283 | -0.0581 | 80.4988
7.5 | 1.0434 | 0.01544 | -0.0529 | 67.5777
8 | 1.0398 | 0.01877 | -0.0462 | 55.3969
8.5 | 1.0459 | 0.02183 | -0.0413 | 47.9111
9 | 1.0612 | 0.02456 | -0.0379 | 43.2085
9.5 | 1.0755 | 0.0276 | -0.0348 | 38.9674
10 | 1.0887 | 0.03096 | -0.0321 | 35.1647
10.5 | 1.111 | 0.03378 | -0.0301 | 32.8893
11 | 1.1327 | 0.037 | -0.028 | 30.6135
11.5 | 1.1622 | 0.03974 | -0.0263 | 29.2451
12 | 1.1995 | 0.0425 | -0.0251 | 28.2235
12.5 | 1.229 | 0.0458 | -0.0237 | 26.8341
13 | 1.2583 | 0.04952 | -0.0224 | 25.4099
13.5 | 1.2821 | 0.05378 | -0.0213 | 23.8397
14 | 1.2979 | 0.05892 | -0.0204 | 22.0282
14.5 | 1.3089 | 0.06571 | -0.0198 | 19.9193
15 | 1.2869 | 0.07444 | -0.0199 | 17.2877
15.5 | 1.2537 | 0.08419 | -0.0217 | 14.8913
16 | 1.2189 | 0.0958 | -0.0255 | 12.7234
16.5 | 1.1821 | 0.10922 | -0.0314 | 10.8231
17 | 0.9918 | 0.16263 | -0.0668 | 6.0985
17.5 | 0.9236 | 0.20748 | -0.0902 | 4.4515
18 | 0.9523 | 0.21143 | -0.0896 | 4.5041
18.5 | 0.9367 | 0.22715 | -0.1032 | 4.1237
19 | 0.9541 | 0.23349 | -0.1069 | 4.0863
19.5 | 0.9843 | 0.23781 | -0.1062 | 4.139

## 21. Re 250k Mach 0.25 (1)
BIGFOIL.COM POLAR EXPORT
NACA64(2)-415
NACA64(2)-415 |  |  |  | Cl Max: | 1.311 | at alpha= | 9 | deg
JavaFoil+Calcfoil stall+Eppler ext transition |  |  |  | L/D Max: | 84.79 | at alpha= | 5.5 | deg
Re: | 250000 |  |  | Cd Min: | 0.00957 | at alpha= | -2 | deg
Mach: | 0.25 |  |  | Cl=0 at alpha= | -3.3145 | deg
|  |  |  | @ Cl=0.1, Cd= | 0.0095805
|  |  |  | @ Cl=0.4, Cd= | 0.00971
|  |  |  | @ Cl=0.6, Cd= | 0.010034
alpha (deg) | Cl | Cd | Cm | Cl/Cd
-18.5 | -0.408 | 0.24347 | -0.02 | -1.675
-18 | -0.463 | 0.22467 | -0.021 | -2.059
-17.5 | -0.513 | 0.1947 | -0.02 | -2.637
-17 | -0.56 | 0.19764 | -0.02 | -2.833
-16.5 | -0.602 | 0.18172 | -0.021 | -3.314
-16 | -0.64 | 0.16439 | -0.021 | -3.89
-15.5 | -0.672 | 0.15428 | -0.021 | -4.353
-15 | -0.698 | 0.14121 | -0.022 | -4.942
-14.5 | -0.718 | 0.13272 | -0.022 | -5.41
-14 | -0.732 | 0.12137 | -0.022 | -6.029
-13.5 | -0.735 | 0.11303 | -0.023 | -6.5
-13 | -0.728 | 0.1055 | -0.023 | -6.898
-12.5 | -0.716 | 0.09795 | -0.024 | -7.312
-12 | -0.7 | 0.0902 | -0.024 | -7.764
-11.5 | -0.68 | 0.08412 | -0.024 | -8.09
-11 | -0.657 | 0.07763 | -0.025 | -8.46
-10.5 | -0.629 | 0.07265 | -0.026 | -8.662
-10 | -0.599 | 0.06798 | -0.027 | -8.806
-9.5 | -0.565 | 0.06386 | -0.027 | -8.845
-9 | -0.528 | 0.05968 | -0.028 | -8.853
-8.5 | -0.489 | 0.05609 | -0.029 | -8.724
-8 | -0.449 | 0.05231 | -0.033 | -8.583
-7.5 | -0.406 | 0.04822 | -0.034 | -8.422
-7 | -0.431 | 0.01534 | -0.068 | -28.077
-6.5 | -0.377 | 0.01456 | -0.069 | -25.851
-6 | -0.321 | 0.01389 | -0.07 | -23.085
-5.5 | -0.263 | 0.01369 | -0.071 | -19.214
-5 | -0.204 | 0.01308 | -0.073 | -15.632
-4.5 | -0.145 | 0.0126 | -0.074 | -11.485
-4 | -0.084 | 0.01242 | -0.075 | -6.782
-3.5 | -0.023 | 0.00967 | -0.076 | -2.383
-3 | 0.039 | 0.00961 | -0.077 | 4.04
-2.5 | 0.101 | 0.00958 | -0.078 | 10.544
-2 | 0.164 | 0.00957 | -0.079 | 17.083
-1.5 | 0.226 | 0.00959 | -0.08 | 23.565
-1 | 0.289 | 0.00964 | -0.081 | 29.919
-0.5 | 0.351 | 0.00971 | -0.082 | 36.188
0 | 0.419 | 0.00971 | -0.083 | 43.134
0.5 | 0.482 | 0.00979 | -0.084 | 49.237
1 | 0.545 | 0.00992 | -0.085 | 54.952
1.5 | 0.608 | 0.01005 | -0.086 | 60.517
2 | 0.671 | 0.0102 | -0.087 | 65.764
2.5 | 0.734 | 0.01043 | -0.088 | 70.378
3 | 0.793 | 0.0106 | -0.089 | 74.83
3.5 | 0.854 | 0.0108 | -0.09 | 79.045
4 | 0.903 | 0.01163 | -0.09 | 77.71
4.5 | 0.958 | 0.01192 | -0.09 | 80.442
5 | 1.011 | 0.01231 | -0.091 | 82.15
5.5 | 1.062 | 0.01253 | -0.092 | 84.79
6 | 1.105 | 0.01971 | -0.092 | 56.068
6.5 | 1.15 | 0.02063 | -0.092 | 55.738
7 | 1.191 | 0.02174 | -0.093 | 54.793
7.5 | 1.229 | 0.02286 | -0.093 | 53.762
8 | 1.261 | 0.02388 | -0.094 | 52.821
8.5 | 1.289 | 0.02533 | -0.094 | 50.891
9 | 1.311 | 0.02668 | -0.095 | 49.14
9.5 | 1.116 | 0.06403 | -0.045 | 17.424
10 | 1.123 | 0.06843 | -0.035 | 16.419
10.5 | 1.13 | 0.07311 | -0.035 | 15.449
11 | 1.13 | 0.07873 | -0.036 | 14.35
11.5 | 1.124 | 0.08636 | -0.035 | 13.014
12 | 1.112 | 0.09282 | -0.036 | 11.981
12.5 | 1.094 | 0.10101 | -0.036 | 10.832
13 | 1.07 | 0.10784 | -0.037 | 9.922
13.5 | 1.04 | 0.11861 | -0.037 | 8.767
14 | 1.004 | 0.12701 | -0.037 | 7.905

## 22. Re 250k Mach 0.25 (2)
BIGFOIL.COM POLAR EXPORT
NACA64(2)-415
NACA64(2)-415 |  |  |  | Cl Max: | 1.2224 | at alpha= | 13 | deg
XFOIL ncrit=9 |  |  |  | L/D Max: | 78.4143 | at alpha= | 6.5 | deg
Re: | 250000 |  |  | Cd Min: | 0.22009 | at alpha= | 18 | deg
Mach: | 0.25 |  |  | Cl=0 at alpha= | -2.9021 | deg
|  |  |  | @ Cl=0.1, Cd= | 0.012272
|  |  |  | @ Cl=0.4, Cd= | 0.012404
|  |  |  | @ Cl=0.6, Cd= | 0.012967
alpha (deg) | Cl | Cd | Cm | Cl/Cd
-15 | -0.4428 | 0.15899 | -0.0267 | -2.7851
-14.5 | -0.4367 | 0.15166 | -0.0312 | -2.8795
-14 | -0.4398 | 0.14177 | -0.0368 | -3.1022
-13.5 | -0.4173 | 0.13642 | -0.0369 | -3.0589
-13 | -0.4104 | 0.129 | -0.0401 | -3.1814
-12.5 | -0.4342 | 0.11581 | -0.0492 | -3.7492
-12 | -0.4072 | 0.11225 | -0.0469 | -3.6276
-11.5 | -0.4276 | 0.10061 | -0.0556 | -4.2501
-11 | -0.5954 | 0.06164 | -0.0796 | -9.6593
-10.5 | -0.6148 | 0.055 | -0.0787 | -11.1782
-10 | -0.6658 | 0.05133 | -0.0725 | -12.971
-9.5 | -0.6513 | 0.04119 | -0.0812 | -15.8121
-9 | -0.6124 | 0.03314 | -0.0862 | -18.4792
-8.5 | -0.5608 | 0.02779 | -0.0888 | -20.1799
-8 | -0.5032 | 0.02427 | -0.09 | -20.7334
-7.5 | -0.4501 | 0.02194 | -0.0893 | -20.515
-7 | -0.4011 | 0.01972 | -0.0877 | -20.3398
-6.5 | -0.3546 | 0.01826 | -0.0857 | -19.4195
-6 | -0.3111 | 0.01678 | -0.0835 | -18.5399
-5.5 | -0.2664 | 0.01553 | -0.0817 | -17.1539
-5 | -0.2194 | 0.01434 | -0.0803 | -15.2999
-4.5 | -0.1812 | 0.01139 | -0.0797 | -15.9087
-4 | -0.1263 | 0.01126 | -0.0789 | -11.2167
-3.5 | -0.0687 | 0.01144 | -0.0783 | -6.0052
-3 | -0.0111 | 0.01169 | -0.0777 | -0.94953
-2.5 | 0.0456 | 0.01212 | -0.0766 | 3.7624
-2 | 0.1027 | 0.01228 | -0.076 | 8.3632
-1.5 | 0.161 | 0.01228 | -0.0761 | 13.1107
-1 | 0.2199 | 0.01226 | -0.0763 | 17.9364
-0.5 | 0.2802 | 0.01227 | -0.0771 | 22.8362
0 | 0.3378 | 0.01233 | -0.0771 | 27.3966
0.5 | 0.3981 | 0.0124 | -0.0778 | 32.1048
1 | 0.456 | 0.01252 | -0.078 | 36.4217
1.5 | 0.5144 | 0.0127 | -0.0782 | 40.5039
2 | 0.5731 | 0.01286 | -0.0786 | 44.5645
2.5 | 0.6308 | 0.01309 | -0.0787 | 48.1895
3 | 0.6894 | 0.01327 | -0.0787 | 51.9518
3.5 | 0.7442 | 0.01355 | -0.0782 | 54.9225
4 | 0.8002 | 0.01363 | -0.0775 | 58.7087
4.5 | 0.8541 | 0.01344 | -0.0761 | 63.5491
5 | 0.9074 | 0.01323 | -0.0744 | 68.5865
5.5 | 0.9548 | 0.0131 | -0.0717 | 72.8855
6 | 0.9979 | 0.01309 | -0.0682 | 76.2338
6.5 | 1.0335 | 0.01318 | -0.0633 | 78.4143
7 | 1.0382 | 0.01395 | -0.0533 | 74.4229
7.5 | 1.029 | 0.0174 | -0.0458 | 59.1379
8 | 1.0265 | 0.0211 | -0.0402 | 48.6493
8.5 | 1.0359 | 0.02443 | -0.0364 | 42.4028
9 | 1.0483 | 0.02783 | -0.0333 | 37.668
9.5 | 1.0642 | 0.03121 | -0.0307 | 34.098
10 | 1.0804 | 0.03477 | -0.0282 | 31.0728
10.5 | 1.1023 | 0.03804 | -0.0262 | 28.9774
11 | 1.1316 | 0.04118 | -0.024 | 27.4794
11.5 | 1.1637 | 0.04432 | -0.0222 | 26.2568
12 | 1.1993 | 0.04804 | -0.0206 | 24.9646
12.5 | 1.2158 | 0.05298 | -0.0191 | 22.9483
13 | 1.2224 | 0.05916 | -0.018 | 20.6626
13.5 | 1.2146 | 0.06679 | -0.0179 | 18.1854
14 | 1.1934 | 0.07628 | -0.0192 | 15.645
14.5 | 1.1596 | 0.08815 | -0.0229 | 13.1548
15 | 1.1141 | 0.10317 | -0.03 | 10.7987
15.5 | 1.0596 | 0.12223 | -0.0414 | 8.6689
16 | 0.9975 | 0.14737 | -0.0582 | 6.7687
17 | 0.9113 | 0.20828 | -0.0928 | 4.3754
17.5 | 0.9294 | 0.21512 | -0.0964 | 4.3204
18 | 0.9589 | 0.22009 | -0.0963 | 4.3569

## 23. Re 250k Mach 0.50 (1)
BIGFOIL.COM POLAR EXPORT
NACA64(2)-415
NACA64(2)-415 |  |  |  | Cl Max: | 1.282 | at alpha= | 20 | deg
JavaFoil+Calcfoil stall+Eppler ext transition |  |  |  | L/D Max: | 76.383 | at alpha= | 4.5 | deg
Re: | 250000 |  |  | Cd Min: | 0.01032 | at alpha= | -2 | deg
Mach: | 0.5 |  |  | Cl=0 at alpha= | -3.3162 | deg
|  |  |  | @ Cl=0.1, Cd= | 0.010418
|  |  |  | @ Cl=0.4, Cd= | 0.010452
|  |  |  | @ Cl=0.6, Cd= | 0.010687
alpha (deg) | Cl | Cd | Cm | Cl/Cd
-20 | -0.931 | 0.26931 | -0.029 | -3.459
-19.5 | -0.905 | 0.26653 | -0.03 | -3.394
-19 | -0.878 | 0.25291 | -0.031 | -3.471
-18.5 | -0.847 | 0.24134 | -0.029 | -3.509
-18 | -0.819 | 0.23634 | -0.029 | -3.463
-17.5 | -0.791 | 0.23546 | -0.029 | -3.36
-17 | -0.764 | 0.23014 | -0.03 | -3.319
-16.5 | -0.736 | 0.22183 | -0.03 | -3.319
-16 | -0.709 | 0.21909 | -0.03 | -3.235
-15.5 | -0.681 | 0.20026 | -0.031 | -3.402
-15 | -0.654 | 0.1937 | -0.031 | -3.377
-14.5 | -0.626 | 0.18474 | -0.032 | -3.391
-14 | -0.597 | 0.1761 | -0.03 | -3.392
-13.5 | -0.569 | 0.16946 | -0.029 | -3.359
-13 | -0.542 | 0.1642 | -0.03 | -3.298
-12.5 | -0.514 | 0.16067 | -0.03 | -3.198
-12 | -0.486 | 0.15564 | -0.031 | -3.124
-11.5 | -0.458 | 0.15239 | -0.031 | -3.008
-11 | -0.43 | 0.14076 | -0.03 | -3.056
-10.5 | -0.402 | 0.1305 | -0.03 | -3.083
-10 | -0.374 | 0.12857 | -0.031 | -2.913
-9.5 | -0.346 | 0.08416 | -0.03 | -4.117
-9 | -0.319 | 0.06842 | -0.031 | -4.656
-8.5 | -0.434 | 0.06716 | -0.03 | -6.457
-8 | -0.442 | 0.05936 | -0.03 | -7.445
-7.5 | -0.419 | 0.05387 | -0.031 | -7.775
-7 | -0.383 | 0.04877 | -0.034 | -7.854
-6.5 | -0.34 | 0.04535 | -0.038 | -7.502
-6 | -0.347 | 0.01616 | -0.077 | -21.447
-5.5 | -0.287 | 0.01529 | -0.079 | -18.762
-5 | -0.224 | 0.01434 | -0.08 | -15.629
-4.5 | -0.159 | 0.01414 | -0.081 | -11.265
-4 | -0.093 | 0.01359 | -0.083 | -6.836
-3.5 | -0.025 | 0.01047 | -0.084 | -2.425
-3 | 0.043 | 0.01055 | -0.085 | 4.068
-2.5 | 0.112 | 0.01039 | -0.087 | 10.769
-2 | 0.182 | 0.01032 | -0.088 | 17.599
-1.5 | 0.251 | 0.01032 | -0.089 | 24.35
-1 | 0.321 | 0.01036 | -0.09 | 30.987
-0.5 | 0.391 | 0.01046 | -0.092 | 37.363
0 | 0.468 | 0.01039 | -0.093 | 45.051
0.5 | 0.539 | 0.01053 | -0.094 | 51.152
1 | 0.609 | 0.01071 | -0.095 | 56.899
1.5 | 0.673 | 0.0114 | -0.095 | 59.005
2 | 0.741 | 0.01167 | -0.096 | 63.466
2.5 | 0.809 | 0.01197 | -0.097 | 67.529
3 | 0.87 | 0.01233 | -0.097 | 70.573
3.5 | 0.933 | 0.01273 | -0.098 | 73.294
4 | 0.993 | 0.01318 | -0.099 | 75.319
4.5 | 1.049 | 0.01374 | -0.1 | 76.383
5 | 1.097 | 0.02172 | -0.1 | 50.509
5.5 | 1.142 | 0.02313 | -0.1 | 49.398
6 | 1.178 | 0.0247 | -0.101 | 47.697
6.5 | 1.002 | 0.04529 | -0.037 | 22.117
7 | 1.003 | 0.05014 | -0.036 | 19.995
7.5 | 0.962 | 0.05801 | -0.037 | 16.59
8 | 0.63 | 0.05983 | -0.047 | 10.522
8.5 | 0.656 | 0.06796 | -0.041 | 9.646
9 | 0.683 | 0.10263 | -0.041 | 6.653
9.5 | 0.71 | 0.11165 | -0.043 | 6.361
10 | 0.738 | 0.12021 | -0.047 | 6.14
10.5 | 0.765 | 0.13528 | -0.047 | 5.655
11 | 0.792 | 0.14534 | -0.048 | 5.449
11.5 | 0.819 | 0.15385 | -0.048 | 5.322
12 | 0.846 | 0.23099 | -0.049 | 3.662
12.5 | 0.875 | 0.17582 | -0.057 | 4.979
13 | 0.902 | 0.18242 | -0.057 | 4.946
13.5 | 0.929 | 0.1855 | -0.057 | 5.006
14 | 0.956 | 0.1941 | -0.059 | 4.923
14.5 | 0.983 | 0.19683 | -0.06 | 4.992
15 | 1.01 | 0.20067 | -0.062 | 5.034
15.5 | 1.04 | 0.20808 | -0.067 | 5
16 | 1.067 | 0.22258 | -0.068 | 4.793
16.5 | 1.093 | 0.22888 | -0.068 | 4.777
17 | 1.119 | 0.23142 | -0.069 | 4.837
17.5 | 1.146 | 0.25172 | -0.069 | 4.552
18 | 1.172 | 0.25541 | -0.07 | 4.589
18.5 | 1.201 | 0.26971 | -0.072 | 4.452
19 | 1.23 | 0.27184 | -0.075 | 4.525
19.5 | 1.256 | 0.27624 | -0.076 | 4.547
20 | 1.282 | 0.28139 | -0.076 | 4.554

## 24. Re 250k Mach 0.50 (2)
BIGFOIL.COM POLAR EXPORT
NACA64(2)-415
NACA64(2)-415 |  |  |  | Cl Max: | 1.0836 | at alpha= | 6 | deg
XFOIL ncrit=9 |  |  |  | L/D Max: | 70.8235 | at alpha= | 6 | deg
Re: | 250000 |  |  | Cd Min: | 0.2495 | at alpha= | -20 | deg
Mach: | 0.5 |  |  | Cl=0 at alpha= | -2.7983 | deg
|  |  |  | @ Cl=0.1, Cd= | 0.013607
|  |  |  | @ Cl=0.4, Cd= | 0.013882
|  |  |  | @ Cl=0.6, Cd= | 0.014667
alpha (deg) | Cl | Cd | Cm | Cl/Cd
-20 | -0.6311 | 0.2495 | 0.0139 | -2.5295
-19.5 | -0.609 | 0.24095 | 0.0096 | -2.5275
-19 | -0.5856 | 0.23344 | 0.0058 | -2.5086
-18.5 | -0.564 | 0.22583 | 0.0013 | -2.4975
-18 | -0.5517 | 0.21878 | -0.006 | -2.5217
-17.5 | -0.5268 | 0.20975 | -0.009 | -2.5116
-17 | -0.5027 | 0.20255 | -0.0119 | -2.4819
-16.5 | -0.489 | 0.1952 | -0.018 | -2.5051
-16 | -0.4738 | 0.18683 | -0.0228 | -2.536
-15.5 | -0.4467 | 0.17933 | -0.0244 | -2.4909
-15 | -0.4289 | 0.17193 | -0.0283 | -2.4946
-14.5 | -0.427 | 0.16378 | -0.0351 | -2.6072
-14 | -0.3973 | 0.15655 | -0.0356 | -2.5378
-13.5 | -0.3831 | 0.14919 | -0.0392 | -2.5679
-13 | -0.393 | 0.14019 | -0.0474 | -2.8033
-12.5 | -0.3604 | 0.13368 | -0.0457 | -2.696
-12 | -0.3682 | 0.12557 | -0.0529 | -2.9322
-11.5 | -0.3595 | 0.11682 | -0.0549 | -3.0774
-11 | -0.3414 | 0.11065 | -0.0547 | -3.0854
-10.5 | -0.3715 | 0.09361 | -0.064 | -3.9686
-10 | -0.3785 | 0.08609 | -0.0649 | -4.3966
-9.5 | -0.3943 | 0.07423 | -0.0724 | -5.3119
-9 | -0.4123 | 0.05677 | -0.0923 | -7.2626
-8.5 | -0.4231 | 0.04344 | -0.1094 | -9.7399
-8 | -0.427 | 0.03508 | -0.1158 | -12.1722
-7.5 | -0.4346 | 0.03049 | -0.1113 | -14.2539
-7 | -0.4197 | 0.02675 | -0.1062 | -15.6897
-6.5 | -0.3805 | 0.02321 | -0.1026 | -16.3938
-6 | -0.3307 | 0.02083 | -0.0994 | -15.8761
-5.5 | -0.282 | 0.01882 | -0.0959 | -14.9841
-5 | -0.2356 | 0.01731 | -0.0925 | -13.6106
-4.5 | -0.1907 | 0.01577 | -0.0896 | -12.0926
-4 | -0.1436 | 0.01392 | -0.0878 | -10.3161
-3.5 | -0.0937 | 0.01219 | -0.0866 | -7.6866
-3 | -0.0265 | 0.01253 | -0.0856 | -2.1149
-2.5 | 0.0392 | 0.01298 | -0.0844 | 3.02
-2 | 0.1022 | 0.01363 | -0.0824 | 7.4982
-1.5 | 0.1682 | 0.01366 | -0.0821 | 12.3133
-1 | 0.236 | 0.01363 | -0.0826 | 17.3147
-0.5 | 0.3018 | 0.01374 | -0.083 | 21.9651
0 | 0.37 | 0.0138 | -0.0835 | 26.8116
0.5 | 0.4355 | 0.01398 | -0.084 | 31.1516
1 | 0.5019 | 0.01421 | -0.0841 | 35.3202
1.5 | 0.5663 | 0.0145 | -0.0842 | 39.0552
2 | 0.6331 | 0.01483 | -0.0845 | 42.6905
2.5 | 0.6971 | 0.01514 | -0.084 | 46.0436
3 | 0.7591 | 0.01563 | -0.0832 | 48.5669
3.5 | 0.8281 | 0.01587 | -0.0829 | 52.1802
4 | 0.8931 | 0.01588 | -0.0815 | 56.2406
4.5 | 0.9512 | 0.01566 | -0.0783 | 60.7407
5 | 1.0084 | 0.01515 | -0.0742 | 66.5611
5.5 | 1.0572 | 0.01498 | -0.0689 | 70.5741
6 | 1.0836 | 0.0153 | -0.0604 | 70.8235
6.5 | 1.0434 | 0.01765 | -0.0441 | 59.1161
7 | 0.9991 | 0.02168 | -0.0317 | 46.0839
7.5 | 0.9875 | 0.02755 | -0.0291 | 35.8439
8 | 0.9894 | 0.03292 | -0.0269 | 30.0547
8.5 | 0.9986 | 0.03786 | -0.0247 | 26.3761
9 | 1.0133 | 0.04253 | -0.0224 | 23.8255
9.5 | 1.0385 | 0.04668 | -0.0199 | 22.2472
10 | 1.0648 | 0.05123 | -0.0172 | 20.7847
10.5 | 1.08 | 0.05729 | -0.0159 | 18.8515
11 | 1.0805 | 0.06502 | -0.0162 | 16.618

## 25. Re 500k Mach 0.00 (1)
BIGFOIL.COM POLAR EXPORT
NACA64(2)-415
NACA64(2)-415 |  |  |  | Cl Max: | 1.411 | at alpha= | 11.5 | deg
JavaFoil+Calcfoil stall+Eppler ext transition |  |  |  | L/D Max: | 116.734 | at alpha= | 5.5 | deg
Re: | 500000 |  |  | Cd Min: | 0.00739 | at alpha= | -2.5 | deg
Mach: | 0 |  |  | Cl=0 at alpha= | -3.3115 | deg
|  |  |  | @ Cl=0.1, Cd= | 0.007392
|  |  |  | @ Cl=0.4, Cd= | 0.0075837
|  |  |  | @ Cl=0.6, Cd= | 0.007939
alpha (deg) | Cl | Cd | Cm | Cl/Cd
-20 | -0.731 | 0.19515 | -0.018 | -3.746
-19.5 | -0.748 | 0.18457 | -0.018 | -4.054
-19 | -0.764 | 0.17425 | -0.018 | -4.387
-18.5 | -0.779 | 0.16606 | -0.019 | -4.694
-18 | -0.793 | 0.15769 | -0.019 | -5.028
-17.5 | -0.804 | 0.14838 | -0.019 | -5.42
-17 | -0.813 | 0.14183 | -0.02 | -5.736
-16.5 | -0.82 | 0.13397 | -0.02 | -6.123
-16 | -0.824 | 0.12596 | -0.02 | -6.544
-15.5 | -0.826 | 0.11908 | -0.021 | -6.933
-15 | -0.823 | 0.11282 | -0.021 | -7.299
-14.5 | -0.818 | 0.10726 | -0.022 | -7.626
-14 | -0.809 | 0.10069 | -0.022 | -8.036
-13.5 | -0.794 | 0.09535 | -0.023 | -8.329
-13 | -0.773 | 0.09022 | -0.023 | -8.569
-12.5 | -0.75 | 0.08475 | -0.024 | -8.848
-12 | -0.724 | 0.08004 | -0.025 | -9.049
-11.5 | -0.696 | 0.07544 | -0.025 | -9.221
-11 | -0.665 | 0.0705 | -0.026 | -9.437
-10.5 | -0.633 | 0.06639 | -0.029 | -9.539
-10 | -0.598 | 0.06225 | -0.03 | -9.612
-9.5 | -0.565 | 0.05663 | -0.036 | -9.985
-9 | -0.621 | 0.01602 | -0.062 | -38.786
-8.5 | -0.576 | 0.0151 | -0.063 | -38.121
-8 | -0.527 | 0.01431 | -0.064 | -36.818
-7.5 | -0.476 | 0.01315 | -0.065 | -36.202
-7 | -0.424 | 0.01252 | -0.066 | -33.831
-6.5 | -0.37 | 0.01183 | -0.068 | -31.247
-6 | -0.314 | 0.0113 | -0.069 | -27.803
-5.5 | -0.258 | 0.01114 | -0.07 | -23.124
-5 | -0.2 | 0.01072 | -0.071 | -18.651
-4.5 | -0.141 | 0.01036 | -0.072 | -13.643
-4 | -0.083 | 0.00742 | -0.073 | -11.13
-3.5 | -0.023 | 0.00743 | -0.074 | -3.031
-3 | 0.038 | 0.00741 | -0.075 | 5.112
-2.5 | 0.098 | 0.00739 | -0.076 | 13.326
-2 | 0.159 | 0.00745 | -0.077 | 21.366
-1.5 | 0.22 | 0.00753 | -0.078 | 29.195
-1 | 0.281 | 0.00754 | -0.079 | 37.188
-0.5 | 0.341 | 0.00762 | -0.08 | 44.791
0 | 0.406 | 0.00758 | -0.081 | 53.502
0.5 | 0.467 | 0.00767 | -0.082 | 60.807
1 | 0.528 | 0.00783 | -0.083 | 67.359
1.5 | 0.589 | 0.00793 | -0.084 | 74.275
2 | 0.65 | 0.00798 | -0.084 | 81.376
2.5 | 0.711 | 0.00809 | -0.085 | 87.803
3 | 0.768 | 0.00827 | -0.086 | 92.92
3.5 | 0.827 | 0.00838 | -0.087 | 98.697
4 | 0.885 | 0.00857 | -0.088 | 103.261
4.5 | 0.942 | 0.00871 | -0.089 | 108.15
5 | 0.997 | 0.00879 | -0.09 | 113.433
5.5 | 1.051 | 0.00901 | -0.09 | 116.734
6 | 1.084 | 0.01618 | -0.09 | 66.975
6.5 | 1.13 | 0.01701 | -0.09 | 66.42
7 | 1.174 | 0.01808 | -0.091 | 64.953
7.5 | 1.215 | 0.01883 | -0.091 | 64.549
8 | 1.254 | 0.01939 | -0.092 | 64.658
8.5 | 1.288 | 0.02044 | -0.092 | 63.043
9 | 1.319 | 0.02154 | -0.093 | 61.253
9.5 | 1.346 | 0.02278 | -0.093 | 59.099
10 | 1.369 | 0.02434 | -0.094 | 56.249
10.5 | 1.388 | 0.02568 | -0.094 | 54.038
11 | 1.402 | 0.02706 | -0.095 | 51.79
11.5 | 1.411 | 0.0286 | -0.095 | 49.326
12 | 1.197 | 0.08015 | -0.046 | 14.936
12.5 | 1.198 | 0.08622 | -0.035 | 13.894
13 | 1.2 | 0.09175 | -0.035 | 13.077
13.5 | 1.199 | 0.09643 | -0.036 | 12.43
14 | 1.194 | 0.10237 | -0.036 | 11.665
14.5 | 1.187 | 0.10986 | -0.036 | 10.805
15 | 1.178 | 0.11384 | -0.04 | 10.346
15.5 | 1.164 | 0.12265 | -0.037 | 9.493
16 | 1.15 | 0.12989 | -0.037 | 8.85
16.5 | 1.133 | 0.13744 | -0.037 | 8.241

## 26. Re 500k Mach 0.00 (2)
BIGFOIL.COM POLAR EXPORT
NACA64(2)-415
NACA64(2)-415 |  |  |  | Cl Max: | 1.3477 | at alpha= | 16.5 | deg
XFOIL ncrit=9 |  |  |  | L/D Max: | 101.417 | at alpha= | 6 | deg
Re: | 500000 |  |  | Cd Min: | 0.16902 | at alpha= | -16.5 | deg
Mach: | 0 |  |  | Cl=0 at alpha= | -2.9643 | deg
|  |  |  | @ Cl=0.1, Cd= | 0.0081622
|  |  |  | @ Cl=0.4, Cd= | 0.0083621
|  |  |  | @ Cl=0.6, Cd= | 0.00873
alpha (deg) | Cl | Cd | Cm | Cl/Cd
-16.5 | -0.501 | 0.16902 | -0.0212 | -2.9641
-16 | -0.4867 | 0.1624 | -0.0229 | -2.9969
-15.5 | -0.4676 | 0.15772 | -0.0244 | -2.9647
-15 | -0.4586 | 0.1504 | -0.0277 | -3.0492
-14.5 | -0.7418 | 0.06911 | -0.071 | -10.7336
-14 | -0.7884 | 0.05721 | -0.0778 | -13.7808
-13.5 | -0.8301 | 0.04766 | -0.0808 | -17.4171
-13 | -0.8485 | 0.04146 | -0.0807 | -20.4655
-12.5 | -0.8432 | 0.03862 | -0.0791 | -21.8332
-12 | -0.8452 | 0.03603 | -0.0756 | -23.4582
-11.5 | -0.8654 | 0.03339 | -0.0681 | -25.9179
-11 | -0.8153 | 0.02877 | -0.0729 | -28.3385
-10.5 | -0.7578 | 0.0253 | -0.0771 | -29.9526
-10 | -0.696 | 0.02249 | -0.0808 | -30.9471
-9 | -0.5919 | 0.01926 | -0.0821 | -30.7321
-8.5 | -0.551 | 0.01735 | -0.0804 | -31.7579
-8 | -0.5073 | 0.01637 | -0.0789 | -30.9896
-7.5 | -0.4619 | 0.01548 | -0.0776 | -29.8385
-7 | -0.4197 | 0.01414 | -0.0761 | -29.6818
-6.5 | -0.3708 | 0.01344 | -0.0754 | -27.5893
-6 | -0.3232 | 0.01244 | -0.0746 | -25.9807
-5.5 | -0.2721 | 0.01169 | -0.0743 | -23.2763
-5 | -0.22 | 0.01093 | -0.0742 | -20.1281
-4.5 | -0.17 | 0.00951 | -0.0745 | -17.8759
-4 | -0.1186 | 0.0081 | -0.0752 | -14.642
-3.5 | -0.0615 | 0.00803 | -0.0755 | -7.6588
-3 | -0.0041 | 0.00801 | -0.0758 | -0.51186
-2.5 | 0.0533 | 0.00804 | -0.0761 | 6.6294
-2 | 0.1106 | 0.00819 | -0.0763 | 13.5043
-1.5 | 0.168 | 0.00825 | -0.0766 | 20.3636
-1 | 0.2255 | 0.00824 | -0.0769 | 27.3665
-0.5 | 0.2836 | 0.00828 | -0.0775 | 34.2512
0 | 0.3411 | 0.00834 | -0.0779 | 40.8993
0.5 | 0.3989 | 0.00836 | -0.0784 | 47.7153
1 | 0.4566 | 0.00847 | -0.079 | 53.9079
1.5 | 0.514 | 0.00855 | -0.0794 | 60.117
2 | 0.5713 | 0.00865 | -0.0798 | 66.0462
2.5 | 0.6287 | 0.00881 | -0.0802 | 71.3621
3 | 0.6853 | 0.00889 | -0.0805 | 77.0866
3.5 | 0.7408 | 0.00897 | -0.0805 | 82.5864
4 | 0.7951 | 0.00903 | -0.0802 | 88.0509
4.5 | 0.8484 | 0.00916 | -0.0798 | 92.6201
5 | 0.9019 | 0.00929 | -0.0795 | 97.0829
5.5 | 0.9536 | 0.00952 | -0.0788 | 100.1681
6 | 1.002 | 0.00988 | -0.0775 | 101.417
6.5 | 1.0287 | 0.01159 | -0.0731 | 88.7575
7 | 1.047 | 0.01382 | -0.0676 | 75.7598
7.5 | 1.0651 | 0.01549 | -0.0619 | 68.7605
8 | 1.0749 | 0.01676 | -0.0542 | 64.1348
8.5 | 1.0969 | 0.01801 | -0.0497 | 60.9051
9 | 1.1225 | 0.01977 | -0.0466 | 56.7779
9.5 | 1.1415 | 0.02201 | -0.0432 | 51.8628
10 | 1.1665 | 0.02401 | -0.0408 | 48.5839
10.5 | 1.1783 | 0.0271 | -0.0376 | 43.4797
11 | 1.202 | 0.02948 | -0.0357 | 40.7734
11.5 | 1.219 | 0.0325 | -0.0337 | 37.5077
12 | 1.2281 | 0.03641 | -0.0314 | 33.7297
12.5 | 1.2478 | 0.03954 | -0.0301 | 31.5579
13 | 1.2656 | 0.04296 | -0.0289 | 29.46
13.5 | 1.2829 | 0.04656 | -0.0279 | 27.5537
14 | 1.2994 | 0.05045 | -0.0269 | 25.7562
14.5 | 1.3152 | 0.05463 | -0.0262 | 24.0747
15 | 1.3286 | 0.05919 | -0.026 | 22.4464
15.5 | 1.3389 | 0.06429 | -0.0261 | 20.8259
16 | 1.3457 | 0.07005 | -0.0266 | 19.2106
16.5 | 1.3477 | 0.07661 | -0.0278 | 17.5917
17 | 1.3447 | 0.08417 | -0.0298 | 15.976
17.5 | 1.3368 | 0.09278 | -0.0327 | 14.4083
18 | 1.3234 | 0.10266 | -0.0368 | 12.8911
18.5 | 1.3032 | 0.11428 | -0.0424 | 11.4036
19 | 1.273 | 0.12855 | -0.0504 | 9.9028
19.5 | 1.2132 | 0.15112 | -0.0651 | 8.0281

## 27. Re 500k Mach 0.10 (1)
BIGFOIL.COM POLAR EXPORT
NACA64(2)-415
NACA64(2)-415 |  |  |  | Cl Max: | 1.396 | at alpha= | 11 | deg
JavaFoil+Calcfoil stall+Eppler ext transition |  |  |  | L/D Max: | 117.42 | at alpha= | 5.5 | deg
Re: | 500000 |  |  | Cd Min: | 0.00743 | at alpha= | -3.5 | deg
Mach: | 0.1 |  |  | Cl=0 at alpha= | -3.3115 | deg
|  |  |  | @ Cl=0.1, Cd= | 0.0074515
|  |  |  | @ Cl=0.4, Cd= | 0.0076663
|  |  |  | @ Cl=0.6, Cd= | 0.0079057
alpha (deg) | Cl | Cd | Cm | Cl/Cd
-20 | -0.685 | 0.20364 | -0.018 | -3.362
-19.5 | -0.705 | 0.19004 | -0.018 | -3.711
-19 | -0.725 | 0.18137 | -0.019 | -3.998
-18.5 | -0.743 | 0.17055 | -0.019 | -4.359
-18 | -0.76 | 0.16163 | -0.019 | -4.705
-17.5 | -0.775 | 0.15067 | -0.02 | -5.146
-17 | -0.788 | 0.14368 | -0.02 | -5.485
-16.5 | -0.798 | 0.13551 | -0.02 | -5.891
-16 | -0.806 | 0.12837 | -0.02 | -6.275
-15.5 | -0.81 | 0.12168 | -0.021 | -6.655
-15 | -0.811 | 0.11474 | -0.021 | -7.065
-14.5 | -0.808 | 0.10832 | -0.022 | -7.459
-14 | -0.801 | 0.10166 | -0.022 | -7.882
-13.5 | -0.788 | 0.09628 | -0.023 | -8.187
-13 | -0.769 | 0.09055 | -0.023 | -8.492
-12.5 | -0.747 | 0.08553 | -0.024 | -8.729
-12 | -0.722 | 0.08056 | -0.025 | -8.964
-11.5 | -0.695 | 0.07597 | -0.025 | -9.142
-11 | -0.665 | 0.07088 | -0.026 | -9.381
-10.5 | -0.633 | 0.06663 | -0.028 | -9.504
-10 | -0.599 | 0.0626 | -0.029 | -9.566
-9.5 | -0.565 | 0.05773 | -0.034 | -9.784
-9 | -0.622 | 0.0162 | -0.062 | -38.398
-8.5 | -0.577 | 0.01525 | -0.063 | -37.823
-8 | -0.528 | 0.0144 | -0.065 | -36.69
-7.5 | -0.478 | 0.01324 | -0.066 | -36.079
-7 | -0.425 | 0.0126 | -0.067 | -33.743
-6.5 | -0.371 | 0.0119 | -0.068 | -31.161
-6 | -0.315 | 0.01135 | -0.069 | -27.777
-5.5 | -0.259 | 0.01122 | -0.07 | -23.054
-5 | -0.201 | 0.01073 | -0.071 | -18.717
-4.5 | -0.142 | 0.0104 | -0.072 | -13.658
-4 | -0.083 | 0.00746 | -0.074 | -11.114
-3.5 | -0.023 | 0.00743 | -0.075 | -3.045
-3 | 0.038 | 0.00746 | -0.076 | 5.104
-2.5 | 0.099 | 0.00745 | -0.077 | 13.285
-2 | 0.16 | 0.00754 | -0.078 | 21.218
-1.5 | 0.221 | 0.00756 | -0.079 | 29.22
-1 | 0.282 | 0.00763 | -0.079 | 36.935
-0.5 | 0.343 | 0.00764 | -0.08 | 44.85
0 | 0.408 | 0.00767 | -0.081 | 53.176
0.5 | 0.469 | 0.00776 | -0.082 | 60.419
1 | 0.53 | 0.0078 | -0.083 | 68.039
1.5 | 0.592 | 0.00789 | -0.084 | 74.978
2 | 0.653 | 0.00801 | -0.085 | 81.565
2.5 | 0.714 | 0.00818 | -0.086 | 87.322
3 | 0.772 | 0.00824 | -0.087 | 93.704
3.5 | 0.831 | 0.00842 | -0.087 | 98.727
4 | 0.89 | 0.00856 | -0.088 | 103.965
4.5 | 0.947 | 0.00876 | -0.089 | 108.06
5 | 1.002 | 0.00883 | -0.09 | 113.467
5.5 | 1.056 | 0.00899 | -0.091 | 117.42
6 | 1.088 | 0.01632 | -0.09 | 66.632
6.5 | 1.134 | 0.01713 | -0.091 | 66.207
7 | 1.178 | 0.01799 | -0.091 | 65.487
7.5 | 1.219 | 0.01904 | -0.092 | 64.028
8 | 1.256 | 0.0196 | -0.092 | 64.085
8.5 | 1.29 | 0.02065 | -0.093 | 62.491
9 | 1.32 | 0.02181 | -0.093 | 60.523
9.5 | 1.346 | 0.02338 | -0.094 | 57.557
10 | 1.367 | 0.02467 | -0.094 | 55.411
10.5 | 1.384 | 0.02607 | -0.095 | 53.099
11 | 1.396 | 0.02744 | -0.095 | 50.851
11.5 | 1.396 | 0.02929 | -0.095 | 47.666
12 | 1.185 | 0.08123 | -0.035 | 14.585
12.5 | 1.187 | 0.08681 | -0.035 | 13.679
13 | 1.187 | 0.09169 | -0.036 | 12.943
13.5 | 1.182 | 0.0973 | -0.036 | 12.152
14 | 1.175 | 0.10443 | -0.036 | 11.25
14.5 | 1.164 | 0.1112 | -0.036 | 10.468
15 | 1.15 | 0.1182 | -0.037 | 9.733
15.5 | 1.134 | 0.12521 | -0.037 | 9.058
16 | 1.116 | 0.1296 | -0.039 | 8.61

## 28. Re 500k Mach 0.10 (2)
BIGFOIL.COM POLAR EXPORT
NACA64(2)-415
NACA64(2)-415 |  |  |  | Cl Max: | 1.3325 | at alpha= | 16 | deg
XFOIL ncrit=9 |  |  |  | L/D Max: | 101.246 | at alpha= | 6 | deg
Re: | 500000 |  |  | Cd Min: | 0.24019 | at alpha= | 20 | deg
Mach: | 0.1 |  |  | Cl=0 at alpha= | -2.9603 | deg
|  |  |  | @ Cl=0.1, Cd= | 0.0081995
|  |  |  | @ Cl=0.4, Cd= | 0.0083994
|  |  |  | @ Cl=0.6, Cd= | 0.0087508
alpha (deg) | Cl | Cd | Cm | Cl/Cd
-16.5 | -0.4996 | 0.17002 | -0.021 | -2.9385
-16 | -0.4854 | 0.1632 | -0.0229 | -2.9743
-15.5 | -0.466 | 0.15849 | -0.0243 | -2.9402
-15 | -0.4566 | 0.15117 | -0.0277 | -3.0204
-14.5 | -0.4736 | 0.13585 | -0.0358 | -3.4862
-14 | -0.7435 | 0.06336 | -0.0744 | -11.7345
-13.5 | -0.7941 | 0.05169 | -0.0801 | -15.3627
-13 | -0.8088 | 0.04557 | -0.0813 | -17.7485
-12.5 | -0.8029 | 0.04243 | -0.0809 | -18.9229
-12 | -0.8132 | 0.03847 | -0.0787 | -21.1385
-11.5 | -0.8431 | 0.03514 | -0.0713 | -23.9926
-11 | -0.813 | 0.03023 | -0.0739 | -26.8938
-10.5 | -0.7577 | 0.02644 | -0.0783 | -28.6573
-10 | -0.6974 | 0.02301 | -0.082 | -30.3086
-9.5 | -0.6393 | 0.02102 | -0.0841 | -30.4139
-9 | -0.5939 | 0.01953 | -0.0831 | -30.4096
-8.5 | -0.5526 | 0.01761 | -0.0813 | -31.3799
-8 | -0.5092 | 0.01658 | -0.0798 | -30.7117
-7.5 | -0.464 | 0.01562 | -0.0783 | -29.7055
-7 | -0.4216 | 0.01427 | -0.0768 | -29.5445
-6.5 | -0.3729 | 0.01353 | -0.0759 | -27.561
-6 | -0.3251 | 0.01253 | -0.0751 | -25.9457
-5.5 | -0.2739 | 0.01177 | -0.0748 | -23.271
-5 | -0.2213 | 0.01103 | -0.0746 | -20.0635
-4 | -0.1198 | 0.00812 | -0.0755 | -14.7537
-3.5 | -0.0623 | 0.00805 | -0.0758 | -7.7391
-3 | -0.0046 | 0.00804 | -0.0761 | -0.57214
-2.5 | 0.0533 | 0.00807 | -0.0764 | 6.6047
-2 | 0.111 | 0.00823 | -0.0766 | 13.4872
-1.5 | 0.1686 | 0.00827 | -0.0769 | 20.3869
-1 | 0.2265 | 0.00828 | -0.0773 | 27.3551
-0.5 | 0.285 | 0.00832 | -0.0779 | 34.2548
0 | 0.3428 | 0.00836 | -0.0783 | 41.0048
0.5 | 0.4009 | 0.0084 | -0.0788 | 47.7262
1 | 0.4589 | 0.0085 | -0.0793 | 53.9882
1.5 | 0.5168 | 0.00859 | -0.0797 | 60.163
2 | 0.5745 | 0.00868 | -0.0802 | 66.1866
2.5 | 0.6321 | 0.00884 | -0.0806 | 71.5045
3 | 0.6891 | 0.00892 | -0.0808 | 77.2534
3.5 | 0.745 | 0.00901 | -0.0808 | 82.6859
4 | 0.7996 | 0.00907 | -0.0805 | 88.1588
4.5 | 0.8533 | 0.00919 | -0.08 | 92.8509
5 | 0.9072 | 0.00933 | -0.0797 | 97.2347
5.5 | 0.9593 | 0.00956 | -0.079 | 100.3452
6 | 1.0074 | 0.00995 | -0.0776 | 101.2462
6.5 | 1.031 | 0.01185 | -0.0726 | 87.0042
7 | 1.0486 | 0.01406 | -0.0669 | 74.5804
7.5 | 1.0649 | 0.0157 | -0.0607 | 67.828
8 | 1.0739 | 0.01699 | -0.0529 | 63.2078
8.5 | 1.0965 | 0.01831 | -0.0486 | 59.8853
9 | 1.1217 | 0.02016 | -0.0456 | 55.6399
9.5 | 1.1407 | 0.02248 | -0.0422 | 50.7429
10 | 1.1643 | 0.02466 | -0.0397 | 47.2141
10.5 | 1.1765 | 0.02782 | -0.0367 | 42.2897
11 | 1.199 | 0.03038 | -0.0348 | 39.4668
11.5 | 1.2148 | 0.03361 | -0.0327 | 36.144
12 | 1.2255 | 0.03749 | -0.0306 | 32.6887
12.5 | 1.2447 | 0.04076 | -0.0292 | 30.5373
13 | 1.2626 | 0.04429 | -0.028 | 28.5076
13.5 | 1.2798 | 0.04801 | -0.0271 | 26.6569
14 | 1.2974 | 0.05205 | -0.0258 | 24.926
14.5 | 1.3109 | 0.05651 | -0.0255 | 23.1977
15 | 1.3225 | 0.06147 | -0.0253 | 21.5146
15.5 | 1.3298 | 0.06713 | -0.0257 | 19.8093
16 | 1.3325 | 0.07364 | -0.0265 | 18.0948
16.5 | 1.33 | 0.08107 | -0.0283 | 16.4056
17 | 1.321 | 0.08987 | -0.0311 | 14.699
17.5 | 1.3057 | 0.10005 | -0.0351 | 13.0505
18 | 1.2836 | 0.11206 | -0.0409 | 11.4546
18.5 | 1.2502 | 0.12709 | -0.0494 | 9.8371
19 | 0.9648 | 0.23017 | -0.1088 | 4.1917
19.5 | 0.9819 | 0.23589 | -0.1124 | 4.1625
20 | 1.0016 | 0.24019 | -0.115 | 4.17

## 29. Re 500k Mach 0.25 (1)
BIGFOIL.COM POLAR EXPORT
NACA64(2)-415
NACA64(2)-415 |  |  |  | Cl Max: | 1.345 | at alpha= | 10 | deg
JavaFoil+Calcfoil stall+Eppler ext transition |  |  |  | L/D Max: | 117.439 | at alpha= | 5.5 | deg
Re: | 500000 |  |  | Cd Min: | 0.00752 | at alpha= | -3.5 | deg
Mach: | 0.25 |  |  | Cl=0 at alpha= | -3.3145 | deg
|  |  |  | @ Cl=0.1, Cd= | 0.0075394
|  |  |  | @ Cl=0.4, Cd= | 0.0077388
|  |  |  | @ Cl=0.6, Cd= | 0.0080011
alpha (deg) | Cl | Cd | Cm | Cl/Cd
-18.5 | -0.408 | 0.21299 | -0.021 | -1.916
-18 | -0.463 | 0.19252 | -0.021 | -2.405
-17.5 | -0.514 | 0.17224 | -0.021 | -2.982
-17 | -0.56 | 0.17226 | -0.021 | -3.251
-16.5 | -0.602 | 0.1575 | -0.021 | -3.824
-16 | -0.64 | 0.14595 | -0.021 | -4.382
-15.5 | -0.672 | 0.13694 | -0.022 | -4.905
-15 | -0.698 | 0.12653 | -0.022 | -5.516
-14.5 | -0.718 | 0.11907 | -0.022 | -6.031
-14 | -0.732 | 0.10991 | -0.023 | -6.658
-13.5 | -0.735 | 0.10316 | -0.023 | -7.123
-13 | -0.728 | 0.096 | -0.023 | -7.581
-12.5 | -0.716 | 0.09003 | -0.024 | -7.955
-12 | -0.7 | 0.08384 | -0.024 | -8.355
-11.5 | -0.681 | 0.07861 | -0.025 | -8.658
-11 | -0.657 | 0.07323 | -0.026 | -8.974
-10.5 | -0.63 | 0.06855 | -0.027 | -9.186
-10 | -0.599 | 0.06423 | -0.028 | -9.33
-9.5 | -0.565 | 0.06004 | -0.029 | -9.417
-9 | -0.53 | 0.0561 | -0.032 | -9.448
-8.5 | -0.582 | 0.0161 | -0.065 | -36.17
-8 | -0.536 | 0.01516 | -0.066 | -35.337
-7.5 | -0.486 | 0.01386 | -0.067 | -35.029
-7 | -0.433 | 0.01306 | -0.068 | -33.154
-6.5 | -0.379 | 0.01233 | -0.07 | -30.692
-6 | -0.322 | 0.01177 | -0.071 | -27.374
-5.5 | -0.264 | 0.01155 | -0.072 | -22.888
-5 | -0.205 | 0.01103 | -0.073 | -18.638
-4.5 | -0.145 | 0.01064 | -0.074 | -13.669
-4 | -0.085 | 0.01043 | -0.075 | -8.108
-3.5 | -0.023 | 0.00752 | -0.077 | -3.084
-3 | 0.039 | 0.00752 | -0.078 | 5.194
-2.5 | 0.102 | 0.00754 | -0.079 | 13.481
-2 | 0.164 | 0.00754 | -0.08 | 21.827
-1.5 | 0.227 | 0.00757 | -0.081 | 29.984
-1 | 0.29 | 0.00761 | -0.082 | 38.041
-0.5 | 0.352 | 0.00766 | -0.083 | 45.984
0 | 0.419 | 0.00777 | -0.083 | 53.88
0.5 | 0.482 | 0.00784 | -0.084 | 61.489
1 | 0.545 | 0.00794 | -0.085 | 68.669
1.5 | 0.608 | 0.00801 | -0.086 | 75.941
2 | 0.671 | 0.00815 | -0.087 | 82.344
2.5 | 0.734 | 0.00828 | -0.088 | 88.634
3 | 0.793 | 0.0084 | -0.089 | 94.4
3.5 | 0.854 | 0.00859 | -0.09 | 99.369
4 | 0.913 | 0.00874 | -0.091 | 104.527
4.5 | 0.971 | 0.00896 | -0.092 | 108.414
5 | 1.028 | 0.00913 | -0.092 | 112.536
5.5 | 1.082 | 0.00921 | -0.093 | 117.439
6 | 1.11 | 0.01721 | -0.092 | 64.507
6.5 | 1.155 | 0.01796 | -0.093 | 64.308
7 | 1.197 | 0.01894 | -0.093 | 63.191
7.5 | 1.235 | 0.01988 | -0.094 | 62.12
8 | 1.268 | 0.02079 | -0.095 | 61.004
8.5 | 1.296 | 0.02206 | -0.095 | 58.768
9 | 1.319 | 0.02339 | -0.095 | 56.374
9.5 | 1.335 | 0.02521 | -0.096 | 52.944
10 | 1.345 | 0.0267 | -0.096 | 50.356
10.5 | 1.13 | 0.0686 | -0.036 | 16.466
11 | 1.13 | 0.07318 | -0.036 | 15.439
11.5 | 1.124 | 0.07988 | -0.035 | 14.07
12 | 1.112 | 0.08588 | -0.036 | 12.951
12.5 | 1.094 | 0.09192 | -0.037 | 11.904
13 | 1.071 | 0.09638 | -0.04 | 11.107
13.5 | 1.04 | 0.10249 | -0.038 | 10.148
14 | 1.005 | 0.1103 | -0.041 | 9.109
14.5 | 0.964 | 0.11782 | -0.042 | 8.179
15 | 0.918 | 0.12747 | -0.043 | 7.199

## 30. Re 500k Mach 0.25 (2)
BIGFOIL.COM POLAR EXPORT
NACA64(2)-415
NACA64(2)-415 |  |  |  | Cl Max: | 1.2691 | at alpha= | 14 | deg
XFOIL ncrit=9 |  |  |  | L/D Max: | 100.172 | at alpha= | 5.5 | deg
Re: | 500000 |  |  | Cd Min: | 0.23803 | at alpha= | 19 | deg
Mach: | 0.25 |  |  | Cl=0 at alpha= | -2.9407 | deg
|  |  |  | @ Cl=0.1, Cd= | 0.0083314
|  |  |  | @ Cl=0.4, Cd= | 0.0085797
|  |  |  | @ Cl=0.6, Cd= | 0.0089153
alpha (deg) | Cl | Cd | Cm | Cl/Cd
-15.5 | -0.4586 | 0.16242 | -0.0241 | -2.8235
-15 | -0.4491 | 0.15464 | -0.028 | -2.9042
-14.5 | -0.4586 | 0.14148 | -0.0353 | -3.2414
-14 | -0.4404 | 0.13682 | -0.0359 | -3.2188
-13.5 | -0.4291 | 0.13034 | -0.0382 | -3.2922
-13 | -0.5255 | 0.09278 | -0.0554 | -5.6639
-12.5 | -0.586 | 0.07167 | -0.0689 | -8.1764
-12 | -0.6433 | 0.05682 | -0.0786 | -11.3217
-11.5 | -0.688 | 0.04696 | -0.0823 | -14.6508
-11 | -0.7277 | 0.03999 | -0.081 | -18.197
-10.5 | -0.7381 | 0.03303 | -0.083 | -22.3464
-10 | -0.697 | 0.02674 | -0.0883 | -26.0658
-9.5 | -0.6425 | 0.02401 | -0.0907 | -26.7597
-9 | -0.6014 | 0.02159 | -0.089 | -27.8555
-8.5 | -0.5598 | 0.01988 | -0.0867 | -28.159
-8 | -0.5181 | 0.01785 | -0.0846 | -29.0252
-7.5 | -0.4735 | 0.01657 | -0.0826 | -28.5757
-7 | -0.43 | 0.01516 | -0.0806 | -28.3641
-6.5 | -0.3827 | 0.01416 | -0.0792 | -27.0268
-6 | -0.3347 | 0.01308 | -0.0779 | -25.5887
-5.5 | -0.2819 | 0.01238 | -0.0773 | -22.7706
-5 | -0.2292 | 0.01149 | -0.0768 | -19.9478
-4.5 | -0.1759 | 0.0105 | -0.0767 | -16.7524
-4 | -0.126 | 0.00838 | -0.0774 | -15.0358
-3.5 | -0.0669 | 0.00816 | -0.0777 | -8.1985
-3 | -0.0071 | 0.00816 | -0.078 | -0.8701
-2.5 | 0.0528 | 0.00822 | -0.0782 | 6.4234
-2 | 0.1121 | 0.00836 | -0.0783 | 13.4091
-1.5 | 0.1719 | 0.0084 | -0.0786 | 20.4643
-1 | 0.232 | 0.00843 | -0.0791 | 27.5208
-0.5 | 0.2921 | 0.0085 | -0.0796 | 34.3647
0 | 0.3521 | 0.0085 | -0.0801 | 41.4235
0.5 | 0.4122 | 0.0086 | -0.0806 | 47.9302
1 | 0.472 | 0.00866 | -0.0811 | 54.5035
1.5 | 0.532 | 0.00878 | -0.0816 | 60.5923
2 | 0.5918 | 0.0089 | -0.082 | 66.4944
2.5 | 0.6509 | 0.00901 | -0.0823 | 72.242
3 | 0.7106 | 0.00919 | -0.0826 | 77.3232
3.5 | 0.7684 | 0.00926 | -0.0825 | 82.9806
4 | 0.825 | 0.00935 | -0.082 | 88.2353
4.5 | 0.8803 | 0.00942 | -0.0813 | 93.4501
5 | 0.9355 | 0.00962 | -0.0806 | 97.2453
5.5 | 0.9887 | 0.00987 | -0.0795 | 100.1722
6 | 1.0306 | 0.01064 | -0.0766 | 96.8609
6.5 | 1.0413 | 0.0132 | -0.0693 | 78.8864
7 | 1.0512 | 0.01526 | -0.0619 | 68.886
8 | 1.0686 | 0.01847 | -0.0467 | 57.856
8.5 | 1.0905 | 0.02043 | -0.043 | 53.3774
9 | 1.1145 | 0.02275 | -0.0402 | 48.989
9.5 | 1.1322 | 0.02565 | -0.0372 | 44.1404
10 | 1.1494 | 0.02876 | -0.0346 | 39.9652
10.5 | 1.1633 | 0.03233 | -0.032 | 35.9821
11 | 1.1821 | 0.03566 | -0.0302 | 33.1492
11.5 | 1.1926 | 0.03987 | -0.028 | 29.9122
12 | 1.2116 | 0.04357 | -0.0264 | 27.8081
12.5 | 1.2302 | 0.04751 | -0.0251 | 25.8935
13 | 1.2471 | 0.05181 | -0.024 | 24.0706
13.5 | 1.2613 | 0.05658 | -0.0233 | 22.2923
14 | 1.2691 | 0.06252 | -0.0228 | 20.2991
14.5 | 1.2669 | 0.06982 | -0.0237 | 18.1452
15 | 1.2563 | 0.07875 | -0.0257 | 15.953
15.5 | 1.2366 | 0.08959 | -0.0294 | 13.8029
16 | 1.2091 | 0.10246 | -0.0352 | 11.8007
16.5 | 1.1746 | 0.11776 | -0.0436 | 9.9745
17 | 1.1325 | 0.13625 | -0.0553 | 8.3119
17.5 | 1.0736 | 0.16159 | -0.0725 | 6.644
18 | 0.965 | 0.21458 | -0.1003 | 4.4972
18.5 | 0.9639 | 0.2296 | -0.1097 | 4.1982
19 | 0.9771 | 0.23803 | -0.1152 | 4.1049

## 31. Re 500k Mach 0.50 (1)
BIGFOIL.COM POLAR EXPORT
NACA64(2)-415
NACA64(2)-415 |  |  |  | Cl Max: | 1.282 | at alpha= | 20 | deg
JavaFoil+Calcfoil stall+Eppler ext transition |  |  |  | L/D Max: | 100.847 | at alpha= | 4.5 | deg
Re: | 500000 |  |  | Cd Min: | 0.00793 | at alpha= | -3.5 | deg
Mach: | 0.5 |  |  | Cl=0 at alpha= | -3.3116 | deg
|  |  |  | @ Cl=0.1, Cd= | 0.0080781
|  |  |  | @ Cl=0.4, Cd= | 0.0083009
|  |  |  | @ Cl=0.6, Cd= | 0.0085107
alpha (deg) | Cl | Cd | Cm | Cl/Cd
-20 | -0.932 | 0.2295 | -0.03 | -4.059
-19.5 | -0.905 | 0.22633 | -0.03 | -3.997
-19 | -0.879 | 0.22051 | -0.031 | -3.986
-18.5 | -0.848 | 0.20956 | -0.03 | -4.049
-18 | -0.819 | 0.20311 | -0.029 | -4.034
-17.5 | -0.791 | 0.19657 | -0.029 | -4.027
-17 | -0.764 | 0.19145 | -0.03 | -3.991
-16.5 | -0.737 | 0.18879 | -0.03 | -3.901
-16 | -0.709 | 0.18097 | -0.03 | -3.917
-15.5 | -0.682 | 0.1707 | -0.031 | -3.992
-15 | -0.654 | 0.16159 | -0.032 | -4.049
-14.5 | -0.627 | 0.15843 | -0.032 | -3.955
-14 | -0.598 | 0.14779 | -0.031 | -4.044
-13.5 | -0.569 | 0.14161 | -0.03 | -4.021
-13 | -0.542 | 0.13784 | -0.03 | -3.929
-12.5 | -0.514 | 0.13433 | -0.03 | -3.826
-12 | -0.486 | 0.12948 | -0.031 | -3.755
-11.5 | -0.458 | 0.12622 | -0.031 | -3.632
-11 | -0.43 | 0.11743 | -0.03 | -3.664
-10.5 | -0.402 | 0.11006 | -0.03 | -3.656
-10 | -0.375 | 0.10547 | -0.031 | -3.551
-9.5 | -0.347 | 0.07385 | -0.031 | -4.693
-9 | -0.319 | 0.06262 | -0.032 | -5.09
-8.5 | -0.434 | 0.05832 | -0.031 | -7.439
-8 | -0.442 | 0.05467 | -0.031 | -8.085
-7.5 | -0.419 | 0.05038 | -0.033 | -8.319
-7 | -0.387 | 0.04467 | -0.044 | -8.658
-6.5 | -0.405 | 0.01477 | -0.077 | -27.393
-6 | -0.349 | 0.01384 | -0.078 | -25.182
-5.5 | -0.288 | 0.013 | -0.079 | -22.179
-5 | -0.225 | 0.01216 | -0.081 | -18.517
-4.5 | -0.16 | 0.01194 | -0.082 | -13.401
-4 | -0.093 | 0.01147 | -0.083 | -8.137
-3.5 | -0.026 | 0.00793 | -0.085 | -3.245
-3 | 0.043 | 0.00807 | -0.086 | 5.374
-2.5 | 0.113 | 0.00808 | -0.088 | 13.981
-2 | 0.183 | 0.00808 | -0.089 | 22.656
-1.5 | 0.253 | 0.00814 | -0.09 | 31.074
-1 | 0.323 | 0.00817 | -0.091 | 39.487
-0.5 | 0.393 | 0.0083 | -0.092 | 47.295
0 | 0.468 | 0.00831 | -0.093 | 56.378
0.5 | 0.539 | 0.00838 | -0.094 | 64.303
1 | 0.609 | 0.00853 | -0.095 | 71.464
1.5 | 0.68 | 0.00867 | -0.096 | 78.402
2 | 0.75 | 0.00882 | -0.097 | 85.062
2.5 | 0.821 | 0.00903 | -0.098 | 90.848
3 | 0.885 | 0.00929 | -0.099 | 95.295
3.5 | 0.952 | 0.0095 | -0.1 | 100.247
4 | 1.006 | 0.01022 | -0.1 | 98.443
4.5 | 1.064 | 0.01055 | -0.101 | 100.847
5 | 1.102 | 0.01899 | -0.1 | 58.027
5.5 | 1.148 | 0.02018 | -0.101 | 56.891
6 | 1.184 | 0.02144 | -0.102 | 55.218
6.5 | 1.206 | 0.02286 | -0.102 | 52.758
7 | 1.003 | 0.04714 | -0.037 | 21.27
7.5 | 0.963 | 0.05337 | -0.038 | 18.035
8 | 0.748 | 0.02872 | -0.104 | 26.05
8.5 | 0.656 | 0.06284 | -0.044 | 10.44
9 | 0.683 | 0.08521 | -0.043 | 8.015
9.5 | 0.71 | 0.09654 | -0.045 | 7.359
10 | 0.738 | 0.10359 | -0.048 | 7.126
10.5 | 0.765 | 0.11204 | -0.048 | 6.829
11 | 0.792 | 0.12176 | -0.048 | 6.505
11.5 | 0.819 | 0.12874 | -0.049 | 6.362
12 | 0.846 | 0.18685 | -0.05 | 4.527
12.5 | 0.876 | 0.14295 | -0.057 | 6.125
13 | 0.903 | 0.15065 | -0.058 | 5.991
13.5 | 0.929 | 0.15461 | -0.058 | 6.01
14 | 0.956 | 0.15865 | -0.06 | 6.028
14.5 | 0.984 | 0.16329 | -0.061 | 6.023
15 | 1.012 | 0.16734 | -0.064 | 6.048
15.5 | 1.043 | 0.1794 | -0.07 | 5.814
16 | 1.067 | 0.18671 | -0.068 | 5.715
16.5 | 1.094 | 0.19051 | -0.069 | 5.741
17 | 1.12 | 0.19625 | -0.069 | 5.707
17.5 | 1.146 | 0.20737 | -0.07 | 5.529
18 | 1.173 | 0.21498 | -0.071 | 5.457
18.5 | 1.204 | 0.22328 | -0.075 | 5.391
19 | 1.23 | 0.22634 | -0.075 | 5.435
19.5 | 1.256 | 0.23241 | -0.076 | 5.405
20 | 1.282 | 0.23651 | -0.076 | 5.42

## 32. Re 500k Mach 0.50 (2)
BIGFOIL.COM POLAR EXPORT
NACA64(2)-415
NACA64(2)-415 |  |  |  | Cl Max: | 1.1233 | at alpha= | 11 | deg
XFOIL ncrit=9 |  |  |  | L/D Max: | 96.8877 | at alpha= | 5 | deg
Re: | 500000 |  |  | Cd Min: | 0.20464 | at alpha= | 16 | deg
Mach: | 0.5 |  |  | Cl=0 at alpha= | -2.8531 | deg
|  |  |  | @ Cl=0.1, Cd= | 0.0089245
|  |  |  | @ Cl=0.4, Cd= | 0.0093206
|  |  |  | @ Cl=0.6, Cd= | 0.009705
alpha (deg) | Cl | Cd | Cm | Cl/Cd
-13 | -0.3886 | 0.13426 | -0.0462 | -2.8944
-12.5 | -0.37 | 0.12827 | -0.0472 | -2.8845
-12 | -0.36 | 0.12083 | -0.0499 | -2.9794
-11.5 | -0.3768 | 0.10623 | -0.0563 | -3.547
-11 | -0.3877 | 0.09499 | -0.0613 | -4.0815
-10.5 | -0.4027 | 0.08419 | -0.0659 | -4.7832
-10 | -0.4259 | 0.06783 | -0.0778 | -6.2789
-9.5 | -0.4437 | 0.04996 | -0.1 | -8.8811
-9 | -0.4522 | 0.03724 | -0.1162 | -12.1429
-8.5 | -0.47 | 0.03097 | -0.1158 | -15.176
-8 | -0.4754 | 0.02689 | -0.1118 | -17.6794
-7.5 | -0.4708 | 0.0237 | -0.1059 | -19.865
-7 | -0.4416 | 0.02049 | -0.1013 | -21.552
-6.5 | -0.3992 | 0.01803 | -0.0974 | -22.1409
-6 | -0.3542 | 0.01634 | -0.0939 | -21.6769
-5.5 | -0.3073 | 0.01485 | -0.0905 | -20.6936
-5 | -0.2568 | 0.01359 | -0.0881 | -18.8962
-4.5 | -0.2011 | 0.01248 | -0.0864 | -16.1138
-4 | -0.1415 | 0.01148 | -0.0855 | -12.3258
-3.5 | -0.0873 | 0.00917 | -0.0859 | -9.5202
-3 | -0.0203 | 0.00876 | -0.086 | -2.3174
-2.5 | 0.0488 | 0.00882 | -0.0861 | 5.5329
-2 | 0.1174 | 0.00896 | -0.0861 | 13.1027
-1.5 | 0.1855 | 0.00914 | -0.0861 | 20.2954
-1 | 0.2545 | 0.00918 | -0.0867 | 27.7233
-0.5 | 0.3231 | 0.00922 | -0.0872 | 35.0434
0 | 0.3919 | 0.00931 | -0.0877 | 42.0945
0.5 | 0.4604 | 0.0094 | -0.0882 | 48.9787
1 | 0.5293 | 0.00954 | -0.0888 | 55.4822
1.5 | 0.5981 | 0.0097 | -0.0892 | 61.6598
2 | 0.6666 | 0.00988 | -0.0895 | 67.4696
2.5 | 0.7347 | 0.01005 | -0.0896 | 73.1045
3 | 0.8038 | 0.01031 | -0.0896 | 77.9631
3.5 | 0.8701 | 0.01043 | -0.0888 | 83.4228
4 | 0.9333 | 0.01047 | -0.0871 | 89.1404
4.5 | 0.9942 | 0.01058 | -0.0848 | 93.9698
5 | 1.0522 | 0.01086 | -0.0819 | 96.8877
5.5 | 1.0781 | 0.01206 | -0.0741 | 89.3947
6 | 1.0506 | 0.01507 | -0.06 | 69.7147
6.5 | 1.0343 | 0.01872 | -0.0503 | 55.2511
7 | 1.0336 | 0.02238 | -0.0438 | 46.1841
7.5 | 1.0428 | 0.02589 | -0.0386 | 40.2781
8.5 | 1.0586 | 0.03359 | -0.0297 | 31.5153
9 | 1.0721 | 0.03833 | -0.0276 | 27.9703
9.5 | 1.0873 | 0.04314 | -0.0254 | 25.204
10 | 1.1038 | 0.0481 | -0.0234 | 22.948
10.5 | 1.1164 | 0.05375 | -0.0216 | 20.7702
11 | 1.1233 | 0.06062 | -0.0207 | 18.5302
11.5 | 1.1162 | 0.06957 | -0.022 | 16.0443
12 | 1.0982 | 0.08051 | -0.0256 | 13.6405
12.5 | 1.0731 | 0.09335 | -0.0317 | 11.4954
13 | 1.0453 | 0.10778 | -0.0401 | 9.6985
13.5 | 1.0183 | 0.1235 | -0.0502 | 8.2453
14 | 0.9931 | 0.14024 | -0.0615 | 7.0814
14.5 | 0.9655 | 0.15931 | -0.074 | 6.0605
15 | 0.9507 | 0.17719 | -0.0849 | 5.3654
15.5 | 0.9521 | 0.19141 | -0.0935 | 4.9741
16 | 0.9596 | 0.20464 | -0.1014 | 4.6892

## 33. Re 750k Mach 0.00 (1)
BIGFOIL.COM POLAR EXPORT
NACA64(2)-415
NACA64(2)-415 |  |  |  | Cl Max: | 1.423 | at alpha= | 12 | deg
JavaFoil+Calcfoil stall+Eppler ext transition |  |  |  | L/D Max: | 131.149 | at alpha= | 5.5 | deg
Re: | 750000 |  |  | Cd Min: | 0.00655 | at alpha= | -4 | deg
Mach: | 0 |  |  | Cl=0 at alpha= | -3.3115 | deg
|  |  |  | @ Cl=0.1, Cd= | 0.006552
|  |  |  | @ Cl=0.4, Cd= | 0.0067681
|  |  |  | @ Cl=0.6, Cd= | 0.0070598
alpha (deg) | Cl | Cd | Cm | Cl/Cd
-20 | -0.731 | 0.18462 | -0.018 | -3.96
-19.5 | -0.748 | 0.17707 | -0.018 | -4.227
-19 | -0.765 | 0.16727 | -0.018 | -4.571
-18.5 | -0.78 | 0.15946 | -0.019 | -4.888
-18 | -0.793 | 0.15076 | -0.019 | -5.26
-17.5 | -0.804 | 0.14203 | -0.019 | -5.662
-17 | -0.814 | 0.13522 | -0.02 | -6.016
-16.5 | -0.821 | 0.12914 | -0.021 | -6.355
-16 | -0.824 | 0.12181 | -0.021 | -6.768
-15.5 | -0.826 | 0.11477 | -0.022 | -7.196
-15 | -0.824 | 0.10956 | -0.022 | -7.52
-14.5 | -0.818 | 0.10296 | -0.022 | -7.946
-14 | -0.81 | 0.09761 | -0.023 | -8.294
-13.5 | -0.795 | 0.09208 | -0.024 | -8.631
-13 | -0.774 | 0.08727 | -0.024 | -8.865
-12.5 | -0.75 | 0.08216 | -0.025 | -9.135
-12 | -0.726 | 0.07734 | -0.027 | -9.38
-11.5 | -0.697 | 0.07312 | -0.028 | -9.532
-11 | -0.667 | 0.06823 | -0.03 | -9.78
-10.5 | -0.737 | 0.02035 | -0.058 | -36.193
-10 | -0.709 | 0.01673 | -0.06 | -42.385
-9.5 | -0.669 | 0.01552 | -0.061 | -43.091
-9 | -0.624 | 0.01453 | -0.062 | -42.99
-8.5 | -0.578 | 0.01371 | -0.063 | -42.122
-8 | -0.529 | 0.01298 | -0.065 | -40.713
-7.5 | -0.478 | 0.01199 | -0.066 | -39.844
-7 | -0.425 | 0.01139 | -0.067 | -37.306
-6.5 | -0.371 | 0.01078 | -0.068 | -34.394
-6 | -0.315 | 0.01026 | -0.069 | -30.705
-5.5 | -0.258 | 0.01017 | -0.07 | -25.386
-5 | -0.2 | 0.00976 | -0.071 | -20.53
-4.5 | -0.142 | 0.00948 | -0.072 | -14.924
-4 | -0.083 | 0.00655 | -0.074 | -12.631
-3.5 | -0.023 | 0.00657 | -0.074 | -3.431
-3 | 0.038 | 0.00662 | -0.075 | 5.728
-2.5 | 0.098 | 0.00655 | -0.076 | 15.039
-2 | 0.159 | 0.00661 | -0.077 | 24.12
-1.5 | 0.22 | 0.00669 | -0.078 | 32.9
-1 | 0.281 | 0.00674 | -0.079 | 41.599
-0.5 | 0.341 | 0.00675 | -0.08 | 50.523
0 | 0.406 | 0.00677 | -0.081 | 59.871
0.5 | 0.467 | 0.00686 | -0.082 | 68.003
1 | 0.528 | 0.00696 | -0.083 | 75.867
1.5 | 0.589 | 0.00704 | -0.084 | 83.598
2 | 0.65 | 0.00715 | -0.084 | 90.88
2.5 | 0.711 | 0.00725 | -0.085 | 97.979
3 | 0.768 | 0.00735 | -0.086 | 104.519
3.5 | 0.827 | 0.00746 | -0.087 | 110.88
4 | 0.885 | 0.00764 | -0.088 | 115.818
4.5 | 0.942 | 0.00776 | -0.089 | 121.337
5 | 0.997 | 0.00783 | -0.09 | 127.426
5.5 | 1.051 | 0.00802 | -0.09 | 131.149
6 | 1.087 | 0.01497 | -0.09 | 72.614
6.5 | 1.133 | 0.01571 | -0.09 | 72.15
7 | 1.177 | 0.01667 | -0.091 | 70.62
7.5 | 1.219 | 0.01738 | -0.092 | 70.116
8 | 1.257 | 0.01792 | -0.092 | 70.153
8.5 | 1.292 | 0.01886 | -0.093 | 68.482
9 | 1.323 | 0.01986 | -0.093 | 66.611
9.5 | 1.351 | 0.02096 | -0.094 | 64.423
10 | 1.374 | 0.02239 | -0.094 | 61.357
10.5 | 1.393 | 0.02366 | -0.095 | 58.868
11 | 1.407 | 0.02492 | -0.095 | 56.45
11.5 | 1.417 | 0.02637 | -0.095 | 53.753
12 | 1.423 | 0.02803 | -0.096 | 50.769
12.5 | 1.203 | 0.08421 | -0.047 | 14.283
13 | 1.2 | 0.08837 | -0.036 | 13.579
13.5 | 1.199 | 0.09325 | -0.036 | 12.854
14 | 1.194 | 0.09882 | -0.036 | 12.085
14.5 | 1.19 | 0.10579 | -0.045 | 11.246
15 | 1.182 | 0.11137 | -0.049 | 10.611
15.5 | 1.166 | 0.11832 | -0.041 | 9.851
16 | 1.151 | 0.1243 | -0.042 | 9.259
16.5 | 1.134 | 0.13118 | -0.043 | 8.646
17 | 1.115 | 0.13715 | -0.043 | 8.132

## 34. Re 750k Mach 0.00 (2)
BIGFOIL.COM POLAR EXPORT
NACA64(2)-415
NACA64(2)-415 |  |  |  | Cl Max: | 1.3898 | at alpha= | 17.5 | deg
XFOIL ncrit=9 |  |  |  | L/D Max: | 113.09 | at alpha= | 5.5 | deg
Re: | 750000 |  |  | Cd Min: | 0.20086 | at alpha= | -18.5 | deg
Mach: | 0 |  |  | Cl=0 at alpha= | -2.9741 | deg
|  |  |  | @ Cl=0.1, Cd= | 0.0069273
|  |  |  | @ Cl=0.4, Cd= | 0.0071278
|  |  |  | @ Cl=0.6, Cd= | 0.0073967
alpha (deg) | Cl | Cd | Cm | Cl/Cd
-18.5 | -0.5389 | 0.20086 | -0.0026 | -2.683
-18 | -0.5366 | 0.18922 | -0.0095 | -2.8359
-17.5 | -0.5213 | 0.18296 | -0.0117 | -2.8493
-17 | -0.5044 | 0.17774 | -0.0141 | -2.8379
-16.5 | -0.49 | 0.1718 | -0.017 | -2.8522
-16 | -0.81 | 0.07924 | -0.0607 | -10.2221
-15.5 | -0.8657 | 0.06271 | -0.0712 | -13.8048
-15 | -0.9005 | 0.05209 | -0.0766 | -17.2874
-14.5 | -0.9201 | 0.04451 | -0.0792 | -20.6718
-14 | -0.927 | 0.03907 | -0.0801 | -23.7266
-13.5 | -0.9336 | 0.03404 | -0.0794 | -27.4266
-13 | -0.9293 | 0.0302 | -0.0775 | -30.7715
-12.5 | -0.9158 | 0.02813 | -0.0752 | -32.556
-12 | -0.9116 | 0.02641 | -0.0704 | -34.5172
-11.5 | -0.8718 | 0.02414 | -0.0718 | -36.1143
-11 | -0.8076 | 0.02207 | -0.0766 | -36.5927
-10.5 | -0.7449 | 0.01934 | -0.081 | -38.516
-10 | -0.6932 | 0.0182 | -0.082 | -38.0879
-9.5 | -0.6527 | 0.01716 | -0.0803 | -38.0361
-9 | -0.6128 | 0.01602 | -0.0785 | -38.2522
-8.5 | -0.5732 | 0.01477 | -0.0767 | -38.8084
-8 | -0.5268 | 0.01405 | -0.0757 | -37.4947
-7.5 | -0.48 | 0.01321 | -0.0747 | -36.3361
-7 | -0.4325 | 0.0123 | -0.074 | -35.1626
-6.5 | -0.3805 | 0.0118 | -0.0737 | -32.2458
-6 | -0.3296 | 0.011 | -0.0735 | -29.9636
-5.5 | -0.2764 | 0.01042 | -0.0734 | -26.5259
-5 | -0.2223 | 0.00991 | -0.0735 | -22.4319
-4.5 | -0.1689 | 0.0091 | -0.0738 | -18.5604
-4 | -0.117 | 0.00761 | -0.0746 | -15.3745
-3.5 | -0.0609 | 0.00697 | -0.0753 | -8.7374
-3 | -0.003 | 0.0069 | -0.0758 | -0.43478
-2.5 | 0.0549 | 0.0069 | -0.0763 | 7.9565
-1.5 | 0.1706 | 0.00697 | -0.0771 | 24.4763
-1 | 0.2287 | 0.00702 | -0.0777 | 32.5783
-0.5 | 0.2864 | 0.00706 | -0.0781 | 40.5666
0 | 0.3448 | 0.00708 | -0.0787 | 48.7006
0.5 | 0.4025 | 0.00713 | -0.0792 | 56.4516
1 | 0.4604 | 0.00719 | -0.0797 | 64.0334
1.5 | 0.5183 | 0.00729 | -0.0803 | 71.0974
2.5 | 0.6331 | 0.00744 | -0.0811 | 85.0941
3 | 0.6899 | 0.00756 | -0.0815 | 91.2566
3.5 | 0.746 | 0.00766 | -0.0816 | 97.389
4 | 0.8013 | 0.00778 | -0.0816 | 102.9949
4.5 | 0.8558 | 0.00797 | -0.0815 | 107.3777
5 | 0.9106 | 0.00815 | -0.0815 | 111.7301
5.5 | 0.9624 | 0.00851 | -0.081 | 113.0905
6 | 0.9975 | 0.01003 | -0.078 | 99.4516
6.5 | 1.0259 | 0.01199 | -0.0741 | 85.563
7 | 1.0576 | 0.01346 | -0.0706 | 78.5736
7.5 | 1.0893 | 0.01471 | -0.0671 | 74.0517
8 | 1.1168 | 0.01572 | -0.0626 | 71.0433
8.5 | 1.1397 | 0.01668 | -0.0574 | 68.3273
9 | 1.1589 | 0.01757 | -0.0517 | 65.959
9.5 | 1.185 | 0.01919 | -0.0486 | 61.7509
10 | 1.2109 | 0.02088 | -0.0458 | 57.9933
10.5 | 1.2317 | 0.02304 | -0.0428 | 53.4592
11 | 1.2555 | 0.02514 | -0.0404 | 49.9403
11.5 | 1.2685 | 0.02819 | -0.0376 | 44.9982
12 | 1.2852 | 0.03117 | -0.0355 | 41.232
12.5 | 1.3038 | 0.03414 | -0.0338 | 38.1898
13 | 1.3199 | 0.03746 | -0.0323 | 35.2349
13.5 | 1.3345 | 0.04107 | -0.0312 | 32.4933
14 | 1.3348 | 0.04631 | -0.0298 | 28.8231
14.5 | 1.3503 | 0.05027 | -0.0295 | 26.861
15 | 1.362 | 0.05484 | -0.0293 | 24.8359
15.5 | 1.372 | 0.05978 | -0.0294 | 22.9508
16 | 1.3795 | 0.06526 | -0.03 | 21.1385
16.5 | 1.3853 | 0.07117 | -0.031 | 19.4647
17 | 1.389 | 0.07762 | -0.0325 | 17.8949
17.5 | 1.3898 | 0.08471 | -0.0346 | 16.4066
18 | 1.3878 | 0.09244 | -0.0371 | 15.013
18.5 | 1.3804 | 0.10123 | -0.0403 | 13.6363
19 | 1.3606 | 0.11242 | -0.0448 | 12.1028
19.5 | 1.345 | 0.12378 | -0.051 | 10.8661
20 | 1.326 | 0.13631 | -0.0585 | 9.7278

## 35. Re 750k Mach 0.10 (1)
BIGFOIL.COM POLAR EXPORT
NACA64(2)-415
NACA64(2)-415 |  |  |  | Cl Max: | 1.409 | at alpha= | 11.5 | deg
JavaFoil+Calcfoil stall+Eppler ext transition |  |  |  | L/D Max: | 131.6 | at alpha= | 5.5 | deg
Re: | 750000 |  |  | Cd Min: | 0.00653 | at alpha= | -4 | deg
Mach: | 0.1 |  |  | Cl=0 at alpha= | -3.3115 | deg
|  |  |  | @ Cl=0.1, Cd= | 0.0066005
|  |  |  | @ Cl=0.4, Cd= | 0.0068352
|  |  |  | @ Cl=0.6, Cd= | 0.0070223
alpha (deg) | Cl | Cd | Cm | Cl/Cd
-20 | -0.685 | 0.1871 | -0.018 | -3.66
-19.5 | -0.705 | 0.1791 | -0.018 | -3.939
-19 | -0.725 | 0.16881 | -0.019 | -4.296
-18.5 | -0.744 | 0.16302 | -0.019 | -4.561
-18 | -0.76 | 0.15191 | -0.019 | -5.006
-17.5 | -0.776 | 0.14357 | -0.02 | -5.402
-17 | -0.788 | 0.13703 | -0.02 | -5.751
-16.5 | -0.798 | 0.12927 | -0.02 | -6.176
-16 | -0.806 | 0.12315 | -0.021 | -6.542
-15.5 | -0.81 | 0.11633 | -0.021 | -6.962
-15 | -0.811 | 0.1097 | -0.021 | -7.39
-14.5 | -0.808 | 0.10393 | -0.023 | -7.777
-14 | -0.802 | 0.09828 | -0.022 | -8.155
-13.5 | -0.789 | 0.09332 | -0.024 | -8.452
-13 | -0.77 | 0.08825 | -0.025 | -8.721
-12.5 | -0.747 | 0.08322 | -0.025 | -8.979
-12 | -0.723 | 0.07811 | -0.027 | -9.257
-11.5 | -0.695 | 0.07351 | -0.026 | -9.457
-11 | -0.667 | 0.0688 | -0.029 | -9.689
-10.5 | -0.639 | 0.06231 | -0.035 | -10.253
-10 | -0.708 | 0.01713 | -0.06 | -41.328
-9.5 | -0.669 | 0.01573 | -0.061 | -42.556
-9 | -0.626 | 0.01469 | -0.063 | -42.583
-8.5 | -0.579 | 0.01389 | -0.064 | -41.703
-8 | -0.53 | 0.01314 | -0.065 | -40.354
-7.5 | -0.479 | 0.01207 | -0.066 | -39.707
-7 | -0.426 | 0.01146 | -0.067 | -37.216
-6.5 | -0.372 | 0.01086 | -0.068 | -34.262
-6 | -0.316 | 0.01031 | -0.069 | -30.688
-5.5 | -0.259 | 0.01018 | -0.07 | -25.482
-5 | -0.201 | 0.00981 | -0.071 | -20.506
-4.5 | -0.142 | 0.00947 | -0.072 | -15.023
-4 | -0.083 | 0.00653 | -0.074 | -12.728
-3.5 | -0.023 | 0.00655 | -0.075 | -3.457
-3 | 0.038 | 0.00657 | -0.076 | 5.795
-2.5 | 0.099 | 0.0066 | -0.077 | 15.002
-2 | 0.16 | 0.00663 | -0.078 | 24.152
-1.5 | 0.221 | 0.00666 | -0.079 | 33.177
-1 | 0.282 | 0.0067 | -0.079 | 42.096
-0.5 | 0.343 | 0.00673 | -0.08 | 50.949
0 | 0.408 | 0.00685 | -0.081 | 59.492
0.5 | 0.469 | 0.00689 | -0.082 | 68.102
1 | 0.53 | 0.00697 | -0.083 | 76.141
1.5 | 0.592 | 0.007 | -0.084 | 84.552
2 | 0.653 | 0.00717 | -0.085 | 91.038
2.5 | 0.714 | 0.00726 | -0.086 | 98.347
3 | 0.772 | 0.00737 | -0.087 | 104.792
3.5 | 0.831 | 0.00749 | -0.087 | 111.041
4 | 0.89 | 0.00761 | -0.088 | 116.963
4.5 | 0.947 | 0.0078 | -0.089 | 121.39
5 | 1.002 | 0.00789 | -0.09 | 127.08
5.5 | 1.056 | 0.00803 | -0.091 | 131.6
6 | 1.091 | 0.0151 | -0.09 | 72.25
6.5 | 1.137 | 0.01586 | -0.091 | 71.733
7 | 1.181 | 0.0166 | -0.091 | 71.148
7.5 | 1.222 | 0.01757 | -0.092 | 69.563
8 | 1.26 | 0.0181 | -0.093 | 69.614
8.5 | 1.294 | 0.01909 | -0.093 | 67.78
9 | 1.324 | 0.02011 | -0.094 | 65.868
9.5 | 1.35 | 0.02151 | -0.094 | 62.763
10 | 1.372 | 0.02272 | -0.095 | 60.389
10.5 | 1.389 | 0.02401 | -0.095 | 57.842
11 | 1.401 | 0.02532 | -0.095 | 55.333
11.5 | 1.409 | 0.02684 | -0.096 | 52.512
12 | 1.185 | 0.07879 | -0.036 | 15.039
12.5 | 1.188 | 0.08366 | -0.035 | 14.196
13 | 1.188 | 0.0898 | -0.041 | 13.232
13.5 | 1.184 | 0.09537 | -0.041 | 12.412
14 | 1.177 | 0.10113 | -0.044 | 11.642
14.5 | 1.164 | 0.1059 | -0.037 | 10.992
15 | 1.151 | 0.11237 | -0.04 | 10.247
15.5 | 1.136 | 0.1191 | -0.044 | 9.54
16 | 1.118 | 0.12577 | -0.045 | 8.889
16.5 | 1.097 | 0.13309 | -0.045 | 8.242

## 36. Re 750k Mach 0.10 (2)
BIGFOIL.COM POLAR EXPORT
NACA64(2)-415
NACA64(2)-415 |  |  |  | Cl Max: | 1.3758 | at alpha= | 17 | deg
XFOIL ncrit=9 |  |  |  | L/D Max: | 113.072 | at alpha= | 5.5 | deg
Re: | 750000 |  |  | Cd Min: | 0.1902 | at alpha= | -18 | deg
Mach: | 0.1 |  |  | Cl=0 at alpha= | -2.97 | deg
|  |  |  | @ Cl=0.1, Cd= | 0.0069433
|  |  |  | @ Cl=0.4, Cd= | 0.0071468
|  |  |  | @ Cl=0.6, Cd= | 0.0074421
alpha (deg) | Cl | Cd | Cm | Cl/Cd
-18 | -0.536 | 0.1902 | -0.0093 | -2.8181
-17.5 | -0.5208 | 0.18371 | -0.0116 | -2.8349
-17 | -0.5036 | 0.17848 | -0.014 | -2.8216
-16.5 | -0.4889 | 0.17254 | -0.0169 | -2.8335
-16 | -0.4939 | 0.15897 | -0.0241 | -3.1069
-15.5 | -0.7969 | 0.07498 | -0.064 | -10.6282
-15 | -0.8489 | 0.05978 | -0.0734 | -14.2004
-14.5 | -0.8819 | 0.04974 | -0.0782 | -17.7302
-14 | -0.8993 | 0.04266 | -0.0805 | -21.0806
-13.5 | -0.9062 | 0.03746 | -0.0809 | -24.1911
-13 | -0.9162 | 0.03199 | -0.0794 | -28.6402
-12.5 | -0.9048 | 0.02947 | -0.0773 | -30.7024
-12 | -0.8976 | 0.02747 | -0.0736 | -32.6756
-11.5 | -0.8717 | 0.02515 | -0.0728 | -34.66
-11 | -0.8097 | 0.02268 | -0.0777 | -35.7011
-10.5 | -0.7463 | 0.01982 | -0.0822 | -37.6539
-10 | -0.6942 | 0.01856 | -0.0834 | -37.403
-9.5 | -0.6541 | 0.01747 | -0.0816 | -37.4413
-9 | -0.6118 | 0.01661 | -0.0798 | -36.8332
-8.5 | -0.5752 | 0.01498 | -0.0776 | -38.3979
-8 | -0.529 | 0.01421 | -0.0765 | -37.2273
-7.5 | -0.4804 | 0.01355 | -0.0756 | -35.4539
-7 | -0.4349 | 0.01242 | -0.0746 | -35.0161
-6.5 | -0.3829 | 0.01187 | -0.0742 | -32.2578
-6 | -0.3318 | 0.01108 | -0.0739 | -29.9458
-5.5 | -0.2783 | 0.01049 | -0.0738 | -26.53
-5 | -0.2239 | 0.00997 | -0.0739 | -22.4574
-4.5 | -0.17 | 0.00919 | -0.0742 | -18.4984
-4 | -0.1178 | 0.00773 | -0.0749 | -15.2393
-3.5 | -0.0618 | 0.00699 | -0.0757 | -8.8412
-3 | -0.0035 | 0.00692 | -0.0762 | -0.50578
-2.5 | 0.0549 | 0.00692 | -0.0766 | 7.9335
-2 | 0.1129 | 0.00695 | -0.077 | 16.2446
-1.5 | 0.1712 | 0.007 | -0.0775 | 24.4571
-1 | 0.2298 | 0.00703 | -0.078 | 32.6885
-0.5 | 0.2878 | 0.00707 | -0.0785 | 40.7072
0.5 | 0.4046 | 0.00715 | -0.0796 | 56.5874
1 | 0.4628 | 0.00723 | -0.0801 | 64.0111
1.5 | 0.5211 | 0.00731 | -0.0806 | 71.2859
2 | 0.5786 | 0.00742 | -0.081 | 77.9784
2.5 | 0.6366 | 0.00748 | -0.0815 | 85.107
3 | 0.6939 | 0.00759 | -0.0818 | 91.4229
3.5 | 0.7502 | 0.00769 | -0.0819 | 97.5553
4 | 0.8058 | 0.00782 | -0.0819 | 103.0435
4.5 | 0.8609 | 0.008 | -0.0818 | 107.6125
5 | 0.9159 | 0.00819 | -0.0817 | 111.8315
5.5 | 0.9679 | 0.00856 | -0.0811 | 113.0724
6 | 1.001 | 0.01023 | -0.0777 | 97.8495
6.5 | 1.0289 | 0.01218 | -0.0737 | 84.4745
7 | 1.06 | 0.01366 | -0.07 | 77.5988
7.5 | 1.0914 | 0.01488 | -0.0663 | 73.3468
8 | 1.1166 | 0.01591 | -0.0613 | 70.1823
8.5 | 1.1379 | 0.01697 | -0.0558 | 67.0536
9 | 1.1584 | 0.01791 | -0.0505 | 64.679
9.5 | 1.1844 | 0.01959 | -0.0474 | 60.4594
10 | 1.2079 | 0.02152 | -0.0444 | 56.1292
10.5 | 1.23 | 0.02369 | -0.0416 | 51.9206
11 | 1.2528 | 0.02596 | -0.0392 | 48.2589
11.5 | 1.2612 | 0.02949 | -0.0362 | 42.767
12 | 1.2815 | 0.03229 | -0.0344 | 39.6872
12.5 | 1.2993 | 0.03544 | -0.0327 | 36.662
13 | 1.3147 | 0.03895 | -0.0313 | 33.7535
13.5 | 1.3277 | 0.04285 | -0.0303 | 30.9848
14 | 1.3302 | 0.04803 | -0.0291 | 27.6952
14.5 | 1.3447 | 0.05225 | -0.0287 | 25.7359
15 | 1.3553 | 0.0571 | -0.0286 | 23.7356
15.5 | 1.3642 | 0.06236 | -0.0289 | 21.8762
16 | 1.3705 | 0.06816 | -0.0297 | 20.1071
16.5 | 1.3745 | 0.07455 | -0.031 | 18.4373
17 | 1.3758 | 0.08156 | -0.0328 | 16.8686
17.5 | 1.374 | 0.08929 | -0.0353 | 15.3881
18 | 1.3686 | 0.09786 | -0.0384 | 13.9853
18.5 | 1.3562 | 0.10784 | -0.0425 | 12.576
19 | 1.3322 | 0.12035 | -0.0485 | 11.0694
19.5 | 1.3089 | 0.13367 | -0.0563 | 9.792
20 | 1.284 | 0.14815 | -0.0656 | 8.6669

## 37. Re 750k Mach 0.25 (1)
BIGFOIL.COM POLAR EXPORT
NACA64(2)-415
NACA64(2)-415 |  |  |  | Cl Max: | 1.353 | at alpha= | 10.5 | deg
JavaFoil+Calcfoil stall+Eppler ext transition |  |  |  | L/D Max: | 131.003 | at alpha= | 5.5 | deg
Re: | 750000 |  |  | Cd Min: | 0.00664 | at alpha= | -3.5 | deg
Mach: | 0.25 |  |  | Cl=0 at alpha= | -3.3145 | deg
|  |  |  | @ Cl=0.1, Cd= | 0.0066891
|  |  |  | @ Cl=0.4, Cd= | 0.0068702
|  |  |  | @ Cl=0.6, Cd= | 0.0071098
alpha (deg) | Cl | Cd | Cm | Cl/Cd
-18.5 | -0.408 | 0.1951 | -0.022 | -2.092
-18 | -0.463 | 0.18379 | -0.022 | -2.52
-17.5 | -0.514 | 0.16307 | -0.022 | -3.151
-17 | -0.56 | 0.14954 | -0.021 | -3.745
-16.5 | -0.602 | 0.14373 | -0.021 | -4.191
-16 | -0.64 | 0.13375 | -0.022 | -4.783
-15.5 | -0.672 | 0.12408 | -0.022 | -5.414
-15 | -0.698 | 0.11967 | -0.022 | -5.832
-14.5 | -0.718 | 0.1128 | -0.022 | -6.367
-14 | -0.732 | 0.10471 | -0.023 | -6.99
-13.5 | -0.735 | 0.09874 | -0.023 | -7.443
-13 | -0.728 | 0.09224 | -0.023 | -7.89
-12.5 | -0.716 | 0.08647 | -0.024 | -8.284
-12 | -0.7 | 0.0809 | -0.024 | -8.658
-11.5 | -0.681 | 0.07586 | -0.025 | -8.975
-11 | -0.658 | 0.07044 | -0.027 | -9.336
-10.5 | -0.63 | 0.0663 | -0.028 | -9.505
-10 | -0.601 | 0.06188 | -0.031 | -9.71
-9.5 | -0.571 | 0.05628 | -0.037 | -10.14
-9 | -0.63 | 0.01568 | -0.064 | -40.159
-8.5 | -0.585 | 0.01466 | -0.065 | -39.945
-8 | -0.538 | 0.01379 | -0.066 | -38.991
-7.5 | -0.487 | 0.01264 | -0.067 | -38.545
-7 | -0.434 | 0.01191 | -0.069 | -36.477
-6.5 | -0.38 | 0.01127 | -0.07 | -33.698
-6 | -0.323 | 0.01073 | -0.071 | -30.105
-5.5 | -0.265 | 0.01054 | -0.072 | -25.153
-5 | -0.206 | 0.01002 | -0.073 | -20.57
-4.5 | -0.146 | 0.00966 | -0.074 | -15.086
-4 | -0.085 | 0.00951 | -0.075 | -8.904
-3.5 | -0.023 | 0.00664 | -0.077 | -3.503
-3 | 0.039 | 0.00666 | -0.078 | 5.87
-2.5 | 0.102 | 0.00669 | -0.079 | 15.199
-2 | 0.165 | 0.00672 | -0.08 | 24.488
-1.5 | 0.227 | 0.00675 | -0.081 | 33.636
-1 | 0.29 | 0.00678 | -0.082 | 42.701
-0.5 | 0.352 | 0.00682 | -0.083 | 51.653
0 | 0.419 | 0.00689 | -0.083 | 60.752
0.5 | 0.482 | 0.00699 | -0.084 | 68.967
1 | 0.545 | 0.00704 | -0.085 | 77.366
1.5 | 0.608 | 0.00712 | -0.086 | 85.385
2 | 0.671 | 0.00729 | -0.087 | 92.086
2.5 | 0.734 | 0.00736 | -0.088 | 99.692
3 | 0.793 | 0.00756 | -0.089 | 104.909
3.5 | 0.854 | 0.00763 | -0.09 | 111.95
4 | 0.913 | 0.00782 | -0.091 | 116.844
4.5 | 0.971 | 0.00796 | -0.092 | 122.105
5 | 1.028 | 0.00817 | -0.093 | 125.802
5.5 | 1.082 | 0.00826 | -0.093 | 131.003
6 | 1.113 | 0.01592 | -0.092 | 69.928
6.5 | 1.158 | 0.01662 | -0.093 | 69.713
7 | 1.2 | 0.01749 | -0.094 | 68.635
7.5 | 1.238 | 0.01837 | -0.094 | 67.403
8 | 1.272 | 0.01923 | -0.095 | 66.14
8.5 | 1.3 | 0.02037 | -0.095 | 63.834
9 | 1.323 | 0.02158 | -0.096 | 61.321
9.5 | 1.34 | 0.02323 | -0.096 | 57.661
10 | 1.35 | 0.02467 | -0.097 | 54.706
10.5 | 1.353 | 0.02617 | -0.097 | 51.697
11 | 1.347 | 0.02778 | -0.097 | 48.493
11.5 | 1.124 | 0.07685 | -0.036 | 14.627
12 | 1.112 | 0.08261 | -0.037 | 13.465
12.5 | 1.098 | 0.08785 | -0.047 | 12.493
13 | 1.074 | 0.094 | -0.048 | 11.425
13.5 | 1.042 | 0.10006 | -0.046 | 10.416
14 | 1.007 | 0.10692 | -0.047 | 9.417
14.5 | 0.965 | 0.11286 | -0.047 | 8.555
15 | 0.919 | 0.11952 | -0.048 | 7.692
15.5 | 0.868 | 0.12838 | -0.046 | 6.758

## 38. Re 750k Mach 0.25 (2)
BIGFOIL.COM POLAR EXPORT
NACA64(2)-415
NACA64(2)-415 |  |  |  | Cl Max: | 1.3084 | at alpha= | 15 | deg
XFOIL ncrit=9 |  |  |  | L/D Max: | 111.931 | at alpha= | 5 | deg
Re: | 750000 |  |  | Cd Min: | 0.25354 | at alpha= | 20 | deg
Mach: | 0.25 |  |  | Cl=0 at alpha= | -2.9496 | deg
|  |  |  | @ Cl=0.1, Cd= | 0.0070376
|  |  |  | @ Cl=0.4, Cd= | 0.007272
|  |  |  | @ Cl=0.6, Cd= | 0.0075505
alpha (deg) | Cl | Cd | Cm | Cl/Cd
-16.5 | -0.4846 | 0.17638 | -0.0168 | -2.7475
-15.5 | -0.4772 | 0.15585 | -0.0267 | -3.0619
-15 | -0.4566 | 0.15198 | -0.0279 | -3.0043
-14.5 | -0.4465 | 0.14483 | -0.0309 | -3.0829
-13.5 | -0.7441 | 0.05992 | -0.0754 | -12.4182
-13 | -0.7749 | 0.04993 | -0.0808 | -15.5197
-12.5 | -0.7872 | 0.04339 | -0.0831 | -18.1424
-12 | -0.7939 | 0.03827 | -0.0836 | -20.7447
-11.5 | -0.805 | 0.03353 | -0.0819 | -24.0084
-11 | -0.7989 | 0.02895 | -0.0819 | -27.5959
-10.5 | -0.7425 | 0.0242 | -0.0889 | -30.6818
-10 | -0.6913 | 0.02085 | -0.0916 | -33.1559
-9.5 | -0.6572 | 0.01948 | -0.0888 | -33.7372
-9 | -0.6197 | 0.01805 | -0.086 | -34.3324
-8.5 | -0.5808 | 0.01649 | -0.0834 | -35.2213
-8 | -0.5393 | 0.0152 | -0.0812 | -35.4803
-7.5 | -0.4922 | 0.01429 | -0.0797 | -34.4437
-7 | -0.4464 | 0.01311 | -0.0781 | -34.0503
-6.5 | -0.3953 | 0.01233 | -0.0773 | -32.06
-6 | -0.3431 | 0.01152 | -0.0766 | -29.783
-5.5 | -0.2881 | 0.01096 | -0.0762 | -26.2865
-5 | -0.2326 | 0.01033 | -0.0761 | -22.5169
-4.5 | -0.1764 | 0.00965 | -0.0762 | -18.2798
-4 | -0.1219 | 0.00842 | -0.0767 | -14.4774
-3.5 | -0.0661 | 0.00713 | -0.0776 | -9.2707
-3 | -0.0061 | 0.00705 | -0.078 | -0.86525
-2.5 | 0.0544 | 0.00703 | -0.0785 | 7.7383
-2 | 0.1147 | 0.00704 | -0.0789 | 16.2926
-1.5 | 0.175 | 0.00715 | -0.0793 | 24.4755
-1 | 0.2351 | 0.00716 | -0.0798 | 32.8352
-0.5 | 0.2957 | 0.00718 | -0.0804 | 41.1838
0 | 0.3558 | 0.00725 | -0.0809 | 49.0759
0.5 | 0.4161 | 0.00728 | -0.0814 | 57.1566
1 | 0.4764 | 0.00738 | -0.082 | 64.5528
1.5 | 0.5364 | 0.00745 | -0.0824 | 72
2 | 0.5963 | 0.00754 | -0.0829 | 79.0849
2.5 | 0.656 | 0.00771 | -0.0833 | 85.0843
3 | 0.7153 | 0.00776 | -0.0835 | 92.1778
3.5 | 0.7734 | 0.00787 | -0.0835 | 98.2719
4 | 0.8309 | 0.00802 | -0.0833 | 103.6035
4.5 | 0.8885 | 0.00818 | -0.0831 | 108.6186
5 | 0.9447 | 0.00844 | -0.0827 | 111.9313
5.5 | 0.9956 | 0.00898 | -0.0814 | 110.8686
6 | 1.0185 | 0.01128 | -0.0761 | 90.2926
6.5 | 1.0439 | 0.01316 | -0.0711 | 79.3237
7 | 1.0696 | 0.01463 | -0.066 | 73.11
7.5 | 1.0922 | 0.01584 | -0.0602 | 68.952
8 | 1.116 | 0.01708 | -0.055 | 65.3396
8.5 | 1.1353 | 0.01852 | -0.0494 | 61.3013
9 | 1.1502 | 0.02032 | -0.0441 | 56.6043
9.5 | 1.1779 | 0.02234 | -0.0414 | 52.7261
10 | 1.1957 | 0.02514 | -0.0383 | 47.5617
10.5 | 1.2175 | 0.02787 | -0.0358 | 43.685
11 | 1.2321 | 0.03131 | -0.0333 | 39.3516
11.5 | 1.2439 | 0.03519 | -0.0311 | 35.3481
12 | 1.259 | 0.03901 | -0.0293 | 32.2738
12.5 | 1.2737 | 0.04306 | -0.028 | 29.5797
13 | 1.2863 | 0.04756 | -0.027 | 27.0458
13.5 | 1.2925 | 0.05291 | -0.0262 | 24.4283
14 | 1.3012 | 0.05836 | -0.0259 | 22.2961
14.5 | 1.3076 | 0.06441 | -0.0262 | 20.3012
15 | 1.3084 | 0.07146 | -0.0271 | 18.3095
15.5 | 1.3038 | 0.07968 | -0.0291 | 16.363
16 | 1.2926 | 0.08931 | -0.0323 | 14.4732
16.5 | 1.2767 | 0.10029 | -0.037 | 12.7301
17 | 1.2542 | 0.11307 | -0.0434 | 11.0922
17.5 | 1.2266 | 0.12769 | -0.0518 | 9.6061
18 | 1.1916 | 0.14494 | -0.0629 | 8.2213
18.5 | 1.1242 | 0.17209 | -0.0814 | 6.5326
20 | 1.0099 | 0.25354 | -0.1269 | 3.9832

## 39. Re 750k Mach 0.50 (1)
BIGFOIL.COM POLAR EXPORT
NACA64(2)-415
NACA64(2)-415 |  |  |  | Cl Max: | 1.282 | at alpha= | 20 | deg
JavaFoil+Calcfoil stall+Eppler ext transition |  |  |  | L/D Max: | 120.838 | at alpha= | 4.5 | deg
Re: | 750000 |  |  | Cd Min: | 0.00697 | at alpha= | -3.5 | deg
Mach: | 0.5 |  |  | Cl=0 at alpha= | -3.3143 | deg
|  |  |  | @ Cl=0.1, Cd= | 0.0070938
|  |  |  | @ Cl=0.4, Cd= | 0.0073224
|  |  |  | @ Cl=0.6, Cd= | 0.0076007
alpha (deg) | Cl | Cd | Cm | Cl/Cd
-20 | -0.932 | 0.20917 | -0.03 | -4.454
-19.5 | -0.905 | 0.20287 | -0.03 | -4.46
-19 | -0.88 | 0.20053 | -0.032 | -4.387
-18.5 | -0.85 | 0.19472 | -0.031 | -4.365
-18 | -0.82 | 0.1884 | -0.03 | -4.353
-17.5 | -0.792 | 0.18238 | -0.03 | -4.343
-17 | -0.765 | 0.1757 | -0.03 | -4.351
-16.5 | -0.737 | 0.17271 | -0.03 | -4.266
-16 | -0.709 | 0.1666 | -0.031 | -4.256
-15.5 | -0.682 | 0.15666 | -0.031 | -4.351
-15 | -0.654 | 0.14631 | -0.032 | -4.473
-14.5 | -0.627 | 0.14631 | -0.032 | -4.284
-14 | -0.598 | 0.13887 | -0.031 | -4.307
-13.5 | -0.57 | 0.13234 | -0.03 | -4.303
-13 | -0.542 | 0.1283 | -0.03 | -4.222
-12.5 | -0.514 | 0.12477 | -0.03 | -4.119
-12 | -0.486 | 0.11982 | -0.031 | -4.058
-11.5 | -0.459 | 0.11652 | -0.031 | -3.935
-11 | -0.43 | 0.1062 | -0.031 | -4.053
-10.5 | -0.402 | 0.10042 | -0.03 | -4.007
-10 | -0.375 | 0.09695 | -0.031 | -3.864
-9.5 | -0.347 | 0.07057 | -0.031 | -4.912
-9 | -0.319 | 0.06031 | -0.032 | -5.287
-8.5 | -0.434 | 0.05648 | -0.032 | -7.686
-8 | -0.442 | 0.05263 | -0.032 | -8.403
-7.5 | -0.42 | 0.04899 | -0.037 | -8.575
-7 | -0.456 | 0.0146 | -0.076 | -31.258
-6.5 | -0.406 | 0.01352 | -0.077 | -30.04
-6 | -0.35 | 0.01262 | -0.078 | -27.703
-5.5 | -0.289 | 0.01187 | -0.08 | -24.351
-5 | -0.226 | 0.0111 | -0.081 | -20.35
-4.5 | -0.16 | 0.01089 | -0.082 | -14.738
-4 | -0.094 | 0.01041 | -0.083 | -8.986
-3.5 | -0.026 | 0.00697 | -0.086 | -3.704
-3 | 0.044 | 0.00711 | -0.087 | 6.121
-2.5 | 0.113 | 0.00709 | -0.088 | 15.972
-2 | 0.183 | 0.00713 | -0.089 | 25.743
-1.5 | 0.253 | 0.00718 | -0.09 | 35.299
-1 | 0.324 | 0.00721 | -0.091 | 44.863
-0.5 | 0.394 | 0.00732 | -0.092 | 53.74
0 | 0.468 | 0.00735 | -0.093 | 63.74
0.5 | 0.539 | 0.00747 | -0.094 | 72.123
1 | 0.609 | 0.00762 | -0.095 | 80.01
1.5 | 0.68 | 0.00775 | -0.096 | 87.711
2 | 0.75 | 0.00789 | -0.097 | 95.063
2.5 | 0.821 | 0.00804 | -0.098 | 102.062
3 | 0.885 | 0.00827 | -0.099 | 107.123
3.5 | 0.952 | 0.00844 | -0.1 | 112.757
4 | 1.016 | 0.00864 | -0.101 | 117.626
4.5 | 1.077 | 0.00891 | -0.102 | 120.838
5 | 1.105 | 0.01759 | -0.101 | 62.814
5.5 | 1.151 | 0.01869 | -0.101 | 61.581
6 | 1.188 | 0.01985 | -0.102 | 59.839
6.5 | 1.209 | 0.02116 | -0.103 | 57.153
7 | 1.003 | 0.04589 | -0.037 | 21.851
7.5 | 1.154 | 0.02483 | -0.104 | 46.487
8 | 0.751 | 0.02655 | -0.104 | 28.267
8.5 | 0.658 | 0.06133 | -0.052 | 10.73
9 | 0.683 | 0.08082 | -0.044 | 8.454
9.5 | 0.711 | 0.0747 | -0.048 | 9.523
10 | 0.738 | 0.09568 | -0.049 | 7.718
10.5 | 0.765 | 0.10297 | -0.049 | 7.432
11 | 0.792 | 0.11112 | -0.048 | 7.128
11.5 | 0.819 | 0.11664 | -0.05 | 7.024
12 | 0.846 | 0.16468 | -0.05 | 5.137
12.5 | 0.876 | 0.12988 | -0.058 | 6.743
13 | 0.903 | 0.13454 | -0.059 | 6.711
13.5 | 0.93 | 0.14088 | -0.059 | 6.599
14 | 0.957 | 0.1474 | -0.061 | 6.494
14.5 | 0.985 | 0.15095 | -0.063 | 6.523
15 | 1.014 | 0.15792 | -0.067 | 6.42
15.5 | 1.044 | 0.16164 | -0.071 | 6.46
16 | 1.067 | 0.17012 | -0.068 | 6.274
16.5 | 1.094 | 0.1722 | -0.069 | 6.354
17 | 1.12 | 0.17861 | -0.069 | 6.273
17.5 | 1.147 | 0.18907 | -0.07 | 6.067
18 | 1.174 | 0.19589 | -0.072 | 5.994
18.5 | 1.206 | 0.20071 | -0.076 | 6.008
19 | 1.23 | 0.20619 | -0.076 | 5.968
19.5 | 1.257 | 0.21304 | -0.076 | 5.898
20 | 1.282 | 0.21587 | -0.077 | 5.939

## 40. Re 750k Mach 0.50 (2)
BIGFOIL.COM POLAR EXPORT
NACA64(2)-415
NACA64(2)-415 |  |  |  | Cl Max: | 1.1579 | at alpha= | 11 | deg
XFOIL ncrit=9 |  |  |  | L/D Max: | 109.934 | at alpha= | 4.5 | deg
Re: | 750000 |  |  | Cd Min: | 0.2453 | at alpha= | -20 | deg
Mach: | 0.5 |  |  | Cl=0 at alpha= | -2.8673 | deg
|  |  |  | @ Cl=0.1, Cd= | 0.0075452
|  |  |  | @ Cl=0.4, Cd= | 0.0078345
|  |  |  | @ Cl=0.6, Cd= | 0.0081712
alpha (deg) | Cl | Cd | Cm | Cl/Cd
-20 | -0.6281 | 0.2453 | 0.0126 | -2.5605
-19.5 | -0.605 | 0.23791 | 0.0091 | -2.543
-19 | -0.5831 | 0.23081 | 0.0049 | -2.5263
-18.5 | -0.5618 | 0.22323 | 0.0004 | -2.5167
-18 | -0.5455 | 0.21348 | -0.0058 | -2.5553
-17.5 | -0.5252 | 0.20547 | -0.0096 | -2.5561
-17 | -0.5032 | 0.19888 | -0.0129 | -2.5302
-16.5 | -0.4833 | 0.19149 | -0.0169 | -2.5239
-16 | -0.473 | 0.18112 | -0.0235 | -2.6115
-15.5 | -0.4554 | 0.17291 | -0.0268 | -2.6337
-15 | -0.4324 | 0.16734 | -0.0288 | -2.584
-14.5 | -0.4243 | 0.15749 | -0.0347 | -2.6941
-14 | -0.4151 | 0.1479 | -0.0394 | -2.8066
-13.5 | -0.4047 | 0.13901 | -0.043 | -2.9113
-13 | -0.3881 | 0.13292 | -0.0442 | -2.9198
-12.5 | -0.3812 | 0.12444 | -0.0474 | -3.0633
-12 | -0.3824 | 0.11438 | -0.0515 | -3.3432
-11.5 | -0.3893 | 0.10375 | -0.0559 | -3.7523
-11 | -0.3986 | 0.09338 | -0.0605 | -4.2686
-10.5 | -0.414 | 0.0793 | -0.0701 | -5.2207
-9.5 | -0.4529 | 0.04093 | -0.1152 | -11.0652
-9 | -0.4823 | 0.03309 | -0.1169 | -14.5754
-8.5 | -0.5013 | 0.02728 | -0.1143 | -18.3761
-8 | -0.5047 | 0.02294 | -0.1097 | -22.0009
-7.5 | -0.49 | 0.02014 | -0.1042 | -24.3297
-7 | -0.4593 | 0.01778 | -0.0992 | -25.8324
-6.5 | -0.4187 | 0.01579 | -0.0949 | -26.5168
-6 | -0.3741 | 0.01425 | -0.0914 | -26.2526
-5.5 | -0.322 | 0.01307 | -0.0888 | -24.6366
-5 | -0.2671 | 0.01192 | -0.0868 | -22.4077
-4.5 | -0.2062 | 0.01108 | -0.0857 | -18.6101
-4 | -0.1429 | 0.01035 | -0.0851 | -13.8068
-3.5 | -0.0813 | 0.00919 | -0.0851 | -8.8466
-3 | -0.0185 | 0.00756 | -0.0861 | -2.4471
-2.5 | 0.0512 | 0.00751 | -0.0865 | 6.8176
-2 | 0.1206 | 0.00756 | -0.0868 | 15.9524
-1.5 | 0.1897 | 0.0077 | -0.0871 | 24.6364
-1 | 0.2589 | 0.00771 | -0.0876 | 33.5798
-0.5 | 0.3277 | 0.00778 | -0.0881 | 42.1208
0 | 0.3969 | 0.00783 | -0.0887 | 50.6897
0.5 | 0.4657 | 0.00793 | -0.0892 | 58.7264
1 | 0.535 | 0.00802 | -0.0898 | 66.7082
1.5 | 0.6038 | 0.00818 | -0.0902 | 73.8142
2 | 0.6729 | 0.00829 | -0.0905 | 81.1701
2.5 | 0.7419 | 0.00848 | -0.0907 | 87.4882
3 | 0.8104 | 0.0086 | -0.0905 | 94.2326
3.5 | 0.8764 | 0.00876 | -0.0897 | 100.0457
4 | 0.9417 | 0.00889 | -0.0885 | 105.928
4.5 | 1.0059 | 0.00915 | -0.087 | 109.9344
5 | 1.0599 | 0.00974 | -0.0836 | 108.8193
5.5 | 1.0559 | 0.01235 | -0.0722 | 85.498
6 | 1.045 | 0.01503 | -0.0608 | 69.5276
6.5 | 1.0473 | 0.01796 | -0.0529 | 58.3129
7 | 1.0621 | 0.02085 | -0.0474 | 50.94
7.5 | 1.0815 | 0.02385 | -0.0427 | 45.3459
8 | 1.0977 | 0.02729 | -0.0384 | 40.2235
8.5 | 1.1102 | 0.03106 | -0.0342 | 35.7437
9 | 1.1158 | 0.03512 | -0.0296 | 31.7711
9.5 | 1.1292 | 0.03999 | -0.0274 | 28.2371
10 | 1.1379 | 0.04547 | -0.0254 | 25.0253
10.5 | 1.1516 | 0.05092 | -0.0235 | 22.6159
11 | 1.1579 | 0.05754 | -0.0224 | 20.1234
11.5 | 1.1536 | 0.06586 | -0.023 | 17.5159
12 | 1.139 | 0.07606 | -0.0257 | 14.975
12.5 | 1.1171 | 0.08807 | -0.0308 | 12.6842
13 | 1.0914 | 0.1017 | -0.0381 | 10.7316
13.5 | 1.0602 | 0.11753 | -0.048 | 9.0207
14 | 1.0269 | 0.13539 | -0.0599 | 7.5848
14.5 | 0.9897 | 0.15599 | -0.0736 | 6.3446
15 | 0.966 | 0.17542 | -0.0857 | 5.5068
15.5 | 0.9648 | 0.18995 | -0.0946 | 5.0792
16 | 0.9709 | 0.20306 | -0.1026 | 4.7813

## 41. Re 1M Mach 0.00 (1)
BIGFOIL.COM POLAR EXPORT
NACA64(2)-415
NACA64(2)-415 |  |  |  | Cl Max: | 1.427 | at alpha= | 12 | deg
JavaFoil+Calcfoil stall+Eppler ext transition |  |  |  | L/D Max: | 141.248 | at alpha= | 5.5 | deg
Re: | 1000000 |  |  | Cd Min: | 0.00611 | at alpha= | -3.5 | deg
Mach: | 0 |  |  | Cl=0 at alpha= | -3.3115 | deg
|  |  |  | @ Cl=0.1, Cd= | 0.0061503
|  |  |  | @ Cl=0.4, Cd= | 0.0063691
|  |  |  | @ Cl=0.6, Cd= | 0.006568
alpha (deg) | Cl | Cd | Cm | Cl/Cd
-20 | -0.731 | 0.17605 | -0.018 | -4.154
-19.5 | -0.749 | 0.16771 | -0.019 | -4.464
-19 | -0.765 | 0.16271 | -0.019 | -4.7
-18.5 | -0.78 | 0.15344 | -0.019 | -5.081
-18 | -0.793 | 0.14522 | -0.02 | -5.463
-17.5 | -0.804 | 0.13799 | -0.02 | -5.829
-17 | -0.814 | 0.13225 | -0.02 | -6.154
-16.5 | -0.821 | 0.12607 | -0.021 | -6.512
-16 | -0.825 | 0.11894 | -0.021 | -6.935
-15.5 | -0.826 | 0.11307 | -0.022 | -7.308
-15 | -0.824 | 0.10715 | -0.023 | -7.694
-14.5 | -0.819 | 0.1015 | -0.023 | -8.067
-14 | -0.81 | 0.09517 | -0.024 | -8.513
-13.5 | -0.796 | 0.09051 | -0.026 | -8.793
-13 | -0.774 | 0.08552 | -0.025 | -9.055
-12.5 | -0.752 | 0.0804 | -0.028 | -9.357
-12 | -0.728 | 0.0752 | -0.03 | -9.681
-11.5 | -0.701 | 0.07013 | -0.032 | -9.993
-11 | -0.783 | 0.01883 | -0.057 | -41.582
-10.5 | -0.751 | 0.0168 | -0.059 | -44.693
-10 | -0.712 | 0.01551 | -0.06 | -45.945
-9.5 | -0.671 | 0.0145 | -0.061 | -46.244
-9 | -0.626 | 0.01364 | -0.062 | -45.889
-8.5 | -0.579 | 0.01289 | -0.064 | -44.912
-8 | -0.53 | 0.01225 | -0.065 | -43.268
-7.5 | -0.479 | 0.01128 | -0.066 | -42.442
-7 | -0.426 | 0.01072 | -0.067 | -39.72
-6.5 | -0.371 | 0.01016 | -0.068 | -36.577
-6 | -0.316 | 0.00964 | -0.069 | -32.742
-5.5 | -0.259 | 0.00959 | -0.07 | -26.968
-5 | -0.201 | 0.00924 | -0.071 | -21.693
-4.5 | -0.142 | 0.00896 | -0.072 | -15.811
-4 | -0.083 | 0.00615 | -0.074 | -13.457
-3.5 | -0.023 | 0.00611 | -0.074 | -3.69
-3 | 0.038 | 0.00613 | -0.075 | 6.187
-2.5 | 0.099 | 0.00615 | -0.076 | 16.02
-2 | 0.159 | 0.00617 | -0.077 | 25.828
-1.5 | 0.22 | 0.00626 | -0.078 | 35.131
-1 | 0.281 | 0.00629 | -0.079 | 44.605
-0.5 | 0.341 | 0.00636 | -0.08 | 53.628
0 | 0.406 | 0.00637 | -0.081 | 63.62
0.5 | 0.467 | 0.00639 | -0.082 | 73.012
1 | 0.528 | 0.00653 | -0.083 | 80.795
1.5 | 0.589 | 0.00655 | -0.084 | 89.84
2 | 0.65 | 0.00665 | -0.084 | 97.68
2.5 | 0.711 | 0.00679 | -0.085 | 104.62
3 | 0.768 | 0.00689 | -0.086 | 111.551
3.5 | 0.827 | 0.00699 | -0.087 | 118.423
4 | 0.885 | 0.00709 | -0.088 | 124.806
4.5 | 0.942 | 0.00721 | -0.089 | 130.615
5 | 0.997 | 0.00728 | -0.09 | 137.073
5.5 | 1.051 | 0.00744 | -0.09 | 141.248
6 | 1.089 | 0.01419 | -0.09 | 76.772
6.5 | 1.136 | 0.01487 | -0.091 | 76.388
7 | 1.18 | 0.01577 | -0.091 | 74.802
7.5 | 1.221 | 0.01645 | -0.092 | 74.258
8 | 1.26 | 0.01694 | -0.092 | 74.352
8.5 | 1.295 | 0.01785 | -0.093 | 72.531
9 | 1.326 | 0.01879 | -0.094 | 70.576
9.5 | 1.354 | 0.01981 | -0.094 | 68.326
10 | 1.377 | 0.02113 | -0.094 | 65.184
10.5 | 1.396 | 0.0223 | -0.095 | 62.619
11 | 1.411 | 0.02349 | -0.095 | 60.05
11.5 | 1.421 | 0.02486 | -0.096 | 57.172
12 | 1.427 | 0.0264 | -0.096 | 54.059
12.5 | 1.427 | 0.02849 | -0.096 | 50.1
13 | 1.421 | 0.03049 | -0.096 | 46.614
13.5 | 1.411 | 0.03329 | -0.096 | 42.396
14 | 1.35 | 0.04687 | -0.091 | 28.811
14.5 | 1.329 | 0.05307 | -0.09 | 25.051
15 | 1.351 | 0.04607 | -0.095 | 29.324
15.5 | 1.173 | 0.11394 | -0.054 | 10.298
16 | 1.159 | 0.12023 | -0.055 | 9.637
16.5 | 1.137 | 0.12693 | -0.05 | 8.961
17 | 1.119 | 0.1333 | -0.05 | 8.392

## 42. Re 1M Mach 0.00 (2)
BIGFOIL.COM POLAR EXPORT
NACA64(2)-415
NACA64(2)-415 |  |  |  | Cl Max: | 1.4266 | at alpha= | 17.5 | deg
XFOIL ncrit=9 |  |  |  | L/D Max: | 120.593 | at alpha= | 5 | deg
Re: | 1000000 |  |  | Cd Min: | 0.21821 | at alpha= | -20 | deg
Mach: | 0 |  |  | Cl=0 at alpha= | -2.9828 | deg
|  |  |  | @ Cl=0.1, Cd= | 0.0063
|  |  |  | @ Cl=0.4, Cd= | 0.0064564
|  |  |  | @ Cl=0.6, Cd= | 0.0067249
alpha (deg) | Cl | Cd | Cm | Cl/Cd
-20 | -0.5887 | 0.21821 | 0.0082 | -2.6979
-19.5 | -0.5712 | 0.21336 | 0.0051 | -2.6772
-19 | -0.5559 | 0.20722 | 0.0015 | -2.6827
-17.5 | -0.8872 | 0.09023 | -0.0523 | -9.8326
-17 | -0.9447 | 0.07236 | -0.063 | -13.0556
-16.5 | -0.9683 | 0.06166 | -0.0692 | -15.7039
-16 | -0.9814 | 0.05345 | -0.0734 | -18.3611
-15.5 | -1.0115 | 0.04436 | -0.0765 | -22.8021
-15 | -1.013 | 0.03906 | -0.0777 | -25.9345
-14.5 | -1.0057 | 0.03498 | -0.0781 | -28.7507
-14 | -0.9925 | 0.03174 | -0.0779 | -31.2697
-13.5 | -0.9785 | 0.02882 | -0.077 | -33.9521
-13 | -0.9626 | 0.02637 | -0.0752 | -36.5036
-12.5 | -0.9469 | 0.02437 | -0.0726 | -38.8551
-11.5 | -0.8723 | 0.01983 | -0.0746 | -43.9889
-11 | -0.8014 | 0.0183 | -0.0803 | -43.7923
-10.5 | -0.7503 | 0.01712 | -0.0814 | -43.8259
-10 | -0.7099 | 0.01639 | -0.0796 | -43.313
-9.5 | -0.6761 | 0.01492 | -0.0771 | -45.315
-9 | -0.6319 | 0.01416 | -0.0759 | -44.6257
-8.5 | -0.5854 | 0.01343 | -0.0749 | -43.589
-8 | -0.5389 | 0.01256 | -0.074 | -42.9061
-7.5 | -0.4896 | 0.01187 | -0.0735 | -41.2468
-7 | -0.4377 | 0.01137 | -0.0732 | -38.496
-6 | -0.3324 | 0.01024 | -0.073 | -32.4609
-5.5 | -0.2783 | 0.00973 | -0.0731 | -28.6023
-5 | -0.2233 | 0.00926 | -0.0733 | -24.1145
-4.5 | -0.1685 | 0.00868 | -0.0737 | -19.4124
-4 | -0.1146 | 0.00771 | -0.0743 | -14.8638
-3.5 | -0.06 | 0.00647 | -0.0754 | -9.2736
-3 | -0.002 | 0.00632 | -0.076 | -0.31646
-2.5 | 0.0562 | 0.0063 | -0.0765 | 8.9206
-2 | 0.1141 | 0.0063 | -0.077 | 18.1111
-1.5 | 0.1725 | 0.00633 | -0.0776 | 27.2512
-1 | 0.2308 | 0.00635 | -0.0781 | 36.3465
-0.5 | 0.2886 | 0.00639 | -0.0786 | 45.1643
0 | 0.3472 | 0.00642 | -0.0792 | 54.081
0.5 | 0.4052 | 0.00646 | -0.0798 | 62.7245
1 | 0.4632 | 0.00652 | -0.0803 | 71.0429
1.5 | 0.5212 | 0.0066 | -0.0809 | 78.9697
2 | 0.5784 | 0.00671 | -0.0813 | 86.1997
2.5 | 0.6364 | 0.00675 | -0.0818 | 94.2815
3 | 0.6934 | 0.00686 | -0.0822 | 101.0787
3.5 | 0.7497 | 0.00699 | -0.0824 | 107.2532
4 | 0.8052 | 0.00716 | -0.0825 | 112.4581
4.5 | 0.8611 | 0.00732 | -0.0827 | 117.6366
5 | 0.9153 | 0.00759 | -0.0826 | 120.5929
5.5 | 0.9611 | 0.00848 | -0.0813 | 113.3373
6 | 0.9928 | 0.01041 | -0.0779 | 95.3698
6.5 | 1.0288 | 0.01185 | -0.0751 | 86.8186
7 | 1.0659 | 0.01302 | -0.0725 | 81.8664
7.5 | 1.1038 | 0.01399 | -0.0699 | 78.8992
8 | 1.1399 | 0.01488 | -0.067 | 76.6062
8.5 | 1.1698 | 0.01568 | -0.0628 | 74.6046
9 | 1.1948 | 0.01659 | -0.0581 | 72.0193
9.5 | 1.211 | 0.01766 | -0.0522 | 68.573
10 | 1.242 | 0.01894 | -0.0496 | 65.5755
10.5 | 1.2622 | 0.02094 | -0.0461 | 60.277
11 | 1.2901 | 0.02261 | -0.0438 | 57.0588
11.5 | 1.3138 | 0.02467 | -0.0414 | 53.255
12 | 1.3298 | 0.02744 | -0.0387 | 48.4621
12.5 | 1.3443 | 0.03052 | -0.0364 | 44.0465
13 | 1.3633 | 0.03339 | -0.0347 | 40.8296
13.5 | 1.3817 | 0.03644 | -0.0334 | 37.9171
14 | 1.3953 | 0.0401 | -0.0322 | 34.7955
14.5 | 1.4066 | 0.04419 | -0.0313 | 31.8307
15 | 1.4081 | 0.04957 | -0.0307 | 28.4063
15.5 | 1.4088 | 0.05537 | -0.0305 | 25.4434
16 | 1.4172 | 0.06057 | -0.0309 | 23.3977
16.5 | 1.4232 | 0.06632 | -0.0317 | 21.4596
17 | 1.4259 | 0.07275 | -0.033 | 19.6
17.5 | 1.4266 | 0.07974 | -0.0349 | 17.8906
18 | 1.4243 | 0.08746 | -0.0373 | 16.2852
18.5 | 1.4194 | 0.09589 | -0.0405 | 14.8024
19 | 1.4126 | 0.10496 | -0.0443 | 13.4585
19.5 | 1.4036 | 0.11472 | -0.049 | 12.235
20 | 1.3938 | 0.12497 | -0.0544 | 11.1531

## 43. Re 1M Mach 0.10 (1)
BIGFOIL.COM POLAR EXPORT
NACA64(2)-415
NACA64(2)-415 |  |  |  | Cl Max: | 1.415 | at alpha= | 12 | deg
JavaFoil+Calcfoil stall+Eppler ext transition |  |  |  | L/D Max: | 142.264 | at alpha= | 5.5 | deg
Re: | 1000000 |  |  | Cd Min: | 0.00618 | at alpha= | -4 | deg
Mach: | 0.1 |  |  | Cl=0 at alpha= | -3.3115 | deg
|  |  |  | @ Cl=0.1, Cd= | 0.0062493
|  |  |  | @ Cl=0.4, Cd= | 0.0063851
|  |  |  | @ Cl=0.6, Cd= | 0.0066405
alpha (deg) | Cl | Cd | Cm | Cl/Cd
-20 | -0.685 | 0.17968 | -0.019 | -3.812
-19.5 | -0.706 | 0.17372 | -0.019 | -4.062
-19 | -0.726 | 0.16209 | -0.019 | -4.476
-18.5 | -0.744 | 0.15677 | -0.019 | -4.744
-18 | -0.761 | 0.14792 | -0.02 | -5.144
-17.5 | -0.776 | 0.1409 | -0.021 | -5.507
-17 | -0.788 | 0.13281 | -0.02 | -5.934
-16.5 | -0.799 | 0.12646 | -0.021 | -6.315
-16 | -0.806 | 0.11985 | -0.021 | -6.722
-15.5 | -0.81 | 0.11359 | -0.022 | -7.133
-15 | -0.811 | 0.10724 | -0.023 | -7.564
-14.5 | -0.809 | 0.10178 | -0.024 | -7.947
-14 | -0.802 | 0.09595 | -0.024 | -8.359
-13.5 | -0.789 | 0.09114 | -0.025 | -8.66
-13 | -0.771 | 0.08576 | -0.027 | -8.99
-12.5 | -0.749 | 0.08127 | -0.027 | -9.211
-12 | -0.725 | 0.07603 | -0.029 | -9.533
-11.5 | -0.697 | 0.0716 | -0.03 | -9.739
-11 | -0.773 | 0.02117 | -0.057 | -36.498
-10.5 | -0.75 | 0.01713 | -0.059 | -43.786
-10 | -0.713 | 0.01573 | -0.06 | -45.293
-9.5 | -0.671 | 0.0147 | -0.062 | -45.693
-9 | -0.627 | 0.01379 | -0.063 | -45.49
-8.5 | -0.58 | 0.01303 | -0.064 | -44.557
-8 | -0.531 | 0.01234 | -0.065 | -43.073
-7.5 | -0.48 | 0.01135 | -0.066 | -42.305
-7 | -0.427 | 0.01081 | -0.067 | -39.518
-6.5 | -0.373 | 0.01022 | -0.068 | -36.487
-6 | -0.317 | 0.00974 | -0.069 | -32.566
-5.5 | -0.26 | 0.00964 | -0.07 | -26.929
-5 | -0.201 | 0.00925 | -0.071 | -21.767
-4.5 | -0.142 | 0.00902 | -0.072 | -15.787
-4 | -0.083 | 0.00618 | -0.074 | -13.464
-3.5 | -0.023 | 0.00621 | -0.075 | -3.647
-3 | 0.038 | 0.0062 | -0.076 | 6.142
-2.5 | 0.099 | 0.00625 | -0.077 | 15.845
-2 | 0.16 | 0.00621 | -0.078 | 25.784
-1.5 | 0.221 | 0.00624 | -0.079 | 35.45
-1 | 0.282 | 0.00629 | -0.079 | 44.813
-0.5 | 0.343 | 0.00635 | -0.08 | 53.966
0 | 0.408 | 0.00639 | -0.081 | 63.761
0.5 | 0.469 | 0.00646 | -0.082 | 72.597
1 | 0.53 | 0.00648 | -0.083 | 81.877
1.5 | 0.592 | 0.00663 | -0.084 | 89.281
2 | 0.653 | 0.00671 | -0.085 | 97.261
2.5 | 0.714 | 0.00675 | -0.086 | 105.824
3 | 0.772 | 0.0069 | -0.087 | 111.887
3.5 | 0.831 | 0.007 | -0.087 | 118.75
4 | 0.89 | 0.00716 | -0.088 | 124.166
4.5 | 0.947 | 0.00723 | -0.089 | 131.002
5 | 1.002 | 0.00733 | -0.09 | 136.68
5.5 | 1.056 | 0.00742 | -0.091 | 142.264
6 | 1.093 | 0.0143 | -0.09 | 76.448
6.5 | 1.14 | 0.01501 | -0.091 | 75.951
7 | 1.184 | 0.01574 | -0.092 | 75.207
7.5 | 1.225 | 0.01662 | -0.092 | 73.691
8 | 1.262 | 0.01714 | -0.093 | 73.659
8.5 | 1.297 | 0.01806 | -0.093 | 71.794
9 | 1.327 | 0.019 | -0.094 | 69.842
9.5 | 1.353 | 0.02032 | -0.094 | 66.597
10 | 1.375 | 0.02144 | -0.095 | 64.157
10.5 | 1.392 | 0.02263 | -0.095 | 61.52
11 | 1.405 | 0.02389 | -0.096 | 58.821
11.5 | 1.413 | 0.02529 | -0.096 | 55.873
12 | 1.415 | 0.02723 | -0.096 | 51.988
12.5 | 1.413 | 0.02897 | -0.096 | 48.761
13 | 1.404 | 0.03144 | -0.096 | 44.663
13.5 | 1.382 | 0.03534 | -0.096 | 39.122
14 | 1.354 | 0.04113 | -0.094 | 32.927
14.5 | 1.169 | 0.10473 | -0.049 | 11.16
15 | 1.155 | 0.10962 | -0.049 | 10.539
15.5 | 1.145 | 0.11404 | -0.056 | 10.038
16 | 1.125 | 0.12051 | -0.056 | 9.339
16.5 | 1.102 | 0.12852 | -0.053 | 8.572
17 | 1.079 | 0.13488 | -0.054 | 8

## 44. Re 1M Mach 0.10 (2)
BIGFOIL.COM POLAR EXPORT
NACA64(2)-415
NACA64(2)-415 |  |  |  | Cl Max: | 1.4124 | at alpha= | 17 | deg
XFOIL ncrit=9 |  |  |  | L/D Max: | 120.682 | at alpha= | 5 | deg
Re: | 1000000 |  |  | Cd Min: | 0.21898 | at alpha= | -20 | deg
Mach: | 0.1 |  |  | Cl=0 at alpha= | -2.9795 | deg
|  |  |  | @ Cl=0.1, Cd= | 0.0063125
|  |  |  | @ Cl=0.4, Cd= | 0.0064763
|  |  |  | @ Cl=0.6, Cd= | 0.0067388
alpha (deg) | Cl | Cd | Cm | Cl/Cd
-20 | -0.5895 | 0.21898 | 0.0084 | -2.692
-19.5 | -0.5718 | 0.21411 | 0.0052 | -2.6706
-19 | -0.5562 | 0.20796 | 0.0017 | -2.6746
-18 | -0.5386 | 0.18912 | -0.0077 | -2.8479
-17.5 | -0.7789 | 0.11386 | -0.0391 | -6.8409
-17 | -0.8624 | 0.08847 | -0.0539 | -9.7479
-16.5 | -0.9138 | 0.07152 | -0.0643 | -12.7768
-16 | -0.94 | 0.06041 | -0.0708 | -15.5603
-15.5 | -0.9762 | 0.04958 | -0.0759 | -19.6894
-15 | -0.9893 | 0.04265 | -0.0781 | -23.1958
-14.5 | -0.9884 | 0.03767 | -0.0791 | -26.2384
-14 | -0.9788 | 0.03389 | -0.0792 | -28.8817
-13.5 | -0.9674 | 0.03056 | -0.0786 | -31.6558
-13 | -0.9535 | 0.02777 | -0.0772 | -34.3356
-12.5 | -0.9391 | 0.02541 | -0.0748 | -36.9579
-11.5 | -0.8743 | 0.02056 | -0.0754 | -42.5243
-11 | -0.8032 | 0.01879 | -0.0815 | -42.7461
-10.5 | -0.7505 | 0.0175 | -0.083 | -42.8857
-10 | -0.7117 | 0.01663 | -0.0809 | -42.7962
-9.5 | -0.6777 | 0.0152 | -0.0783 | -44.5855
-9 | -0.6343 | 0.01437 | -0.0769 | -44.1406
-8.5 | -0.5881 | 0.0136 | -0.0758 | -43.2426
-8 | -0.5404 | 0.01284 | -0.0749 | -42.0872
-7.5 | -0.4924 | 0.01198 | -0.0741 | -41.1018
-7 | -0.4405 | 0.01144 | -0.0738 | -38.5052
-6.5 | -0.389 | 0.01073 | -0.0735 | -36.2535
-6 | -0.3346 | 0.01033 | -0.0735 | -32.3911
-5.5 | -0.2803 | 0.00977 | -0.0735 | -28.6899
-5 | -0.2249 | 0.00933 | -0.0737 | -24.105
-4.5 | -0.1698 | 0.00873 | -0.0741 | -19.4502
-4 | -0.1154 | 0.0078 | -0.0747 | -14.7949
-3.5 | -0.0608 | 0.00652 | -0.0757 | -9.3252
-3 | -0.0024 | 0.00635 | -0.0763 | -0.37795
-2.5 | 0.0562 | 0.00632 | -0.0768 | 8.8924
-2 | 0.1145 | 0.00631 | -0.0774 | 18.1458
-1.5 | 0.1732 | 0.00635 | -0.0779 | 27.2756
-1 | 0.2318 | 0.00636 | -0.0785 | 36.4465
-0.5 | 0.2901 | 0.0064 | -0.079 | 45.3281
0 | 0.3489 | 0.00645 | -0.0796 | 54.093
0.5 | 0.4073 | 0.00648 | -0.0801 | 62.8549
1 | 0.4656 | 0.00656 | -0.0807 | 70.9756
1.5 | 0.5241 | 0.00662 | -0.0812 | 79.1692
2 | 0.5817 | 0.00672 | -0.0816 | 86.5625
2.5 | 0.64 | 0.00678 | -0.0822 | 94.3953
3.5 | 0.7539 | 0.00702 | -0.0827 | 107.3932
4 | 0.81 | 0.00718 | -0.0828 | 112.8134
4.5 | 0.8662 | 0.00735 | -0.083 | 117.8503
5 | 0.9208 | 0.00763 | -0.0829 | 120.6815
5.5 | 0.9652 | 0.00862 | -0.0812 | 111.9722
6 | 0.9967 | 0.01057 | -0.0777 | 94.2952
6.5 | 1.0325 | 0.012 | -0.0748 | 86.0417
7 | 1.0694 | 0.01317 | -0.072 | 81.1997
7.5 | 1.1066 | 0.01416 | -0.0692 | 78.1497
8 | 1.1404 | 0.01505 | -0.0657 | 75.7741
8.5 | 1.1691 | 0.01591 | -0.0614 | 73.4821
9 | 1.1943 | 0.01685 | -0.0566 | 70.8783
9.5 | 1.2113 | 0.01799 | -0.0509 | 67.3319
10 | 1.2411 | 0.0194 | -0.0483 | 63.9742
10.5 | 1.2616 | 0.02148 | -0.0449 | 58.7337
11 | 1.2884 | 0.02331 | -0.0425 | 55.2724
11.5 | 1.3111 | 0.02553 | -0.04 | 51.3553
12 | 1.3233 | 0.02872 | -0.0372 | 46.0759
12.5 | 1.3406 | 0.0317 | -0.0352 | 42.2902
13 | 1.3585 | 0.03479 | -0.0335 | 39.0486
13.5 | 1.3759 | 0.03807 | -0.0323 | 36.1413
14 | 1.3885 | 0.04198 | -0.0311 | 33.0753
14.5 | 1.3976 | 0.04648 | -0.0304 | 30.0688
15 | 1.3954 | 0.05246 | -0.0299 | 26.5993
15.5 | 1.4008 | 0.05794 | -0.03 | 24.1767
16 | 1.4074 | 0.06358 | -0.0305 | 22.1359
16.5 | 1.4118 | 0.06975 | -0.0316 | 20.2409
17 | 1.4124 | 0.07669 | -0.0332 | 18.417
17.5 | 1.411 | 0.08426 | -0.0354 | 16.7458
18 | 1.4061 | 0.09266 | -0.0384 | 15.1748
18.5 | 1.3984 | 0.10189 | -0.0421 | 13.7246
19 | 1.3883 | 0.11185 | -0.0468 | 12.4122
19.5 | 1.3766 | 0.12251 | -0.0523 | 11.2366
20 | 1.3637 | 0.13369 | -0.0587 | 10.2005

## 45. Re 1M Mach 0.25 (1)
BIGFOIL.COM POLAR EXPORT
NACA64(2)-415
NACA64(2)-415 |  |  |  | Cl Max: | 1.356 | at alpha= | 10.5 | deg
JavaFoil+Calcfoil stall+Eppler ext transition |  |  |  | L/D Max: | 141.225 | at alpha= | 5.5 | deg
Re: | 1000000 |  |  | Cd Min: | 0.00624 | at alpha= | -3 | deg
Mach: | 0.25 |  |  | Cl=0 at alpha= | -3.3145 | deg
|  |  |  | @ Cl=0.1, Cd= | 0.0062594
|  |  |  | @ Cl=0.4, Cd= | 0.0064728
|  |  |  | @ Cl=0.6, Cd= | 0.0066673
alpha (deg) | Cl | Cd | Cm | Cl/Cd
-18.5 | -0.408 | 0.18561 | -0.022 | -2.201
-18 | -0.464 | 0.17412 | -0.023 | -2.662
-17.5 | -0.514 | 0.15688 | -0.022 | -3.277
-17 | -0.56 | 0.14536 | -0.021 | -3.854
-16.5 | -0.603 | 0.13667 | -0.022 | -4.409
-16 | -0.64 | 0.1312 | -0.022 | -4.878
-15.5 | -0.672 | 0.12276 | -0.023 | -5.475
-15 | -0.698 | 0.11425 | -0.022 | -6.11
-14.5 | -0.718 | 0.10753 | -0.023 | -6.68
-14 | -0.732 | 0.10202 | -0.023 | -7.177
-13.5 | -0.735 | 0.09577 | -0.023 | -7.675
-13 | -0.728 | 0.09002 | -0.024 | -8.087
-12.5 | -0.717 | 0.08433 | -0.025 | -8.499
-12 | -0.701 | 0.07915 | -0.025 | -8.853
-11.5 | -0.681 | 0.07441 | -0.027 | -9.157
-11 | -0.659 | 0.06894 | -0.03 | -9.56
-10.5 | -0.632 | 0.06493 | -0.031 | -9.733
-10 | -0.708 | 0.01749 | -0.061 | -40.456
-9.5 | -0.673 | 0.01576 | -0.063 | -42.702
-9 | -0.632 | 0.01469 | -0.064 | -43.009
-8.5 | -0.587 | 0.01376 | -0.065 | -42.672
-8 | -0.539 | 0.01298 | -0.067 | -41.53
-7.5 | -0.488 | 0.01188 | -0.068 | -41.115
-7 | -0.435 | 0.01118 | -0.069 | -38.949
-6.5 | -0.381 | 0.0106 | -0.07 | -35.91
-6 | -0.324 | 0.01013 | -0.071 | -31.955
-5.5 | -0.266 | 0.00991 | -0.072 | -26.824
-5 | -0.206 | 0.00947 | -0.073 | -21.793
-4.5 | -0.146 | 0.00916 | -0.074 | -15.929
-4 | -0.085 | 0.00904 | -0.075 | -9.378
-3.5 | -0.023 | 0.00626 | -0.077 | -3.716
-3 | 0.039 | 0.00624 | -0.078 | 6.271
-2.5 | 0.102 | 0.00626 | -0.079 | 16.258
-2 | 0.165 | 0.00628 | -0.08 | 26.205
-1.5 | 0.227 | 0.0063 | -0.081 | 36.028
-1 | 0.29 | 0.00633 | -0.082 | 45.771
-0.5 | 0.352 | 0.00648 | -0.083 | 54.362
0 | 0.419 | 0.00647 | -0.084 | 64.742
0.5 | 0.482 | 0.00652 | -0.084 | 73.965
1 | 0.545 | 0.00658 | -0.085 | 82.858
1.5 | 0.608 | 0.00668 | -0.086 | 91.011
2 | 0.671 | 0.00678 | -0.087 | 98.942
2.5 | 0.734 | 0.00691 | -0.088 | 106.235
3 | 0.793 | 0.00698 | -0.089 | 113.64
3.5 | 0.854 | 0.0071 | -0.09 | 120.28
4 | 0.913 | 0.00729 | -0.091 | 125.289
4.5 | 0.971 | 0.00738 | -0.092 | 131.668
5 | 1.028 | 0.00756 | -0.093 | 135.869
5.5 | 1.082 | 0.00766 | -0.093 | 141.225
6 | 1.115 | 0.01507 | -0.093 | 74.013
6.5 | 1.161 | 0.01575 | -0.093 | 73.717
7 | 1.203 | 0.01656 | -0.094 | 72.616
7.5 | 1.241 | 0.01738 | -0.094 | 71.413
8 | 1.274 | 0.01819 | -0.095 | 70.08
8.5 | 1.303 | 0.01926 | -0.096 | 67.651
9 | 1.326 | 0.02037 | -0.096 | 65.09
9.5 | 1.343 | 0.02193 | -0.097 | 61.228
10 | 1.353 | 0.02326 | -0.097 | 58.147
10.5 | 1.356 | 0.0247 | -0.097 | 54.895
11 | 1.351 | 0.02629 | -0.098 | 51.41
11.5 | 1.124 | 0.07541 | -0.036 | 14.907
12 | 1.316 | 0.03072 | -0.098 | 42.838
12.5 | 1.284 | 0.03401 | -0.097 | 37.76
13 | 1.24 | 0.03893 | -0.096 | 31.856
13.5 | 1.051 | 0.09515 | -0.058 | 11.043
14 | 1.014 | 0.10127 | -0.057 | 10.012
14.5 | 0.97 | 0.10951 | -0.055 | 8.859
15 | 0.923 | 0.1164 | -0.055 | 7.932
15.5 | 0.869 | 0.12558 | -0.05 | 6.921

## 46. Re 1M Mach 0.25 (2)
BIGFOIL.COM POLAR EXPORT
NACA64(2)-415
NACA64(2)-415 |  |  |  | Cl Max: | 1.3487 | at alpha= | 14.5 | deg
XFOIL ncrit=9 |  |  |  | L/D Max: | 120.52 | at alpha= | 5 | deg
Re: | 1000000 |  |  | Cd Min: | 0.23439 | at alpha= | 19.5 | deg
Mach: | 0.25 |  |  | Cl=0 at alpha= | -2.9604 | deg
|  |  |  | @ Cl=0.1, Cd= | 0.00641
|  |  |  | @ Cl=0.4, Cd= | 0.0065875
|  |  |  | @ Cl=0.6, Cd= | 0.0068306
alpha (deg) | Cl | Cd | Cm | Cl/Cd
-17 | -0.3688 | 0.15772 | -0.0207 | -2.3383
-16.5 | -0.363 | 0.15112 | -0.0245 | -2.4021
-16 | -0.3469 | 0.14741 | -0.0271 | -2.3533
-15.5 | -0.3357 | 0.143 | -0.0302 | -2.3476
-15 | -0.4766 | 0.14578 | -0.029 | -3.2693
-14.5 | -0.7517 | 0.07511 | -0.064 | -10.008
-14 | -0.8021 | 0.05925 | -0.0745 | -13.5376
-13.5 | -0.8342 | 0.04877 | -0.0802 | -17.1048
-13 | -0.8492 | 0.04153 | -0.0828 | -20.4479
-12.5 | -0.8596 | 0.03555 | -0.0836 | -24.18
-12 | -0.8629 | 0.03092 | -0.0824 | -27.9075
-11 | -0.8072 | 0.02267 | -0.0866 | -35.6065
-10.5 | -0.7357 | 0.02009 | -0.0932 | -36.6202
-10 | -0.7096 | 0.01854 | -0.0895 | -38.274
-9.5 | -0.676 | 0.01737 | -0.0862 | -38.9177
-9 | -0.6431 | 0.01571 | -0.083 | -40.9357
-8.5 | -0.5998 | 0.01469 | -0.081 | -40.8305
-8 | -0.5531 | 0.01378 | -0.0794 | -40.1379
-7.5 | -0.5064 | 0.01271 | -0.0779 | -39.8426
-7 | -0.4546 | 0.01197 | -0.0771 | -37.9783
-6.5 | -0.4012 | 0.01131 | -0.0765 | -35.473
-6 | -0.347 | 0.01063 | -0.0761 | -32.6435
-5.5 | -0.2912 | 0.01006 | -0.0759 | -28.9463
-5 | -0.2343 | 0.0096 | -0.0759 | -24.4062
-4.5 | -0.1768 | 0.00908 | -0.0761 | -19.4714
-4 | -0.12 | 0.00827 | -0.0765 | -14.5103
-3.5 | -0.0646 | 0.00675 | -0.0776 | -9.5704
-3 | -0.0048 | 0.00647 | -0.0782 | -0.74189
-2.5 | 0.0558 | 0.00641 | -0.0787 | 8.7051
-2 | 0.1166 | 0.00641 | -0.0793 | 18.1903
-1.5 | 0.1769 | 0.00643 | -0.0797 | 27.5117
-1 | 0.2373 | 0.00647 | -0.0803 | 36.677
-0.5 | 0.2981 | 0.0065 | -0.0809 | 45.8615
0 | 0.3584 | 0.00656 | -0.0814 | 54.6341
0.5 | 0.4189 | 0.0066 | -0.082 | 63.4697
1 | 0.4793 | 0.00668 | -0.0826 | 71.7515
1.5 | 0.5395 | 0.00675 | -0.0831 | 79.9259
2 | 0.5997 | 0.00683 | -0.0836 | 87.8038
3 | 0.7186 | 0.00706 | -0.0842 | 101.7847
3.5 | 0.7774 | 0.00719 | -0.0843 | 108.1224
4 | 0.8359 | 0.00733 | -0.0844 | 114.0382
4.5 | 0.8937 | 0.00755 | -0.0843 | 118.3709
5 | 0.9497 | 0.00788 | -0.0839 | 120.5203
5.5 | 0.9872 | 0.00941 | -0.0807 | 104.9097
6 | 1.0165 | 0.01138 | -0.0764 | 89.3234
6.5 | 1.0504 | 0.0128 | -0.0727 | 82.0625
7 | 1.0841 | 0.01401 | -0.0688 | 77.3804
7.5 | 1.1138 | 0.01496 | -0.0639 | 74.4519
8 | 1.1419 | 0.01602 | -0.0591 | 71.2797
8.5 | 1.1668 | 0.01731 | -0.0543 | 67.4061
9 | 1.1868 | 0.01881 | -0.0491 | 63.0941
10 | 1.2299 | 0.02269 | -0.0413 | 54.2045
10.5 | 1.2533 | 0.02513 | -0.0385 | 49.8727
11 | 1.2756 | 0.0278 | -0.0361 | 45.8849
11.5 | 1.2902 | 0.03123 | -0.0336 | 41.3128
12 | 1.2987 | 0.03538 | -0.0312 | 36.7072
12.5 | 1.3147 | 0.03915 | -0.0296 | 33.5811
13 | 1.3274 | 0.04344 | -0.0283 | 30.5571
13.5 | 1.3405 | 0.04795 | -0.0276 | 27.9562
14 | 1.3474 | 0.05336 | -0.0272 | 25.2511
14.5 | 1.3487 | 0.0597 | -0.0273 | 22.5913
15 | 1.3437 | 0.06715 | -0.028 | 20.0104
15.5 | 1.3442 | 0.07445 | -0.0294 | 18.0551
16 | 1.3384 | 0.083 | -0.0318 | 16.1253
16.5 | 1.327 | 0.09286 | -0.0354 | 14.2903
17 | 1.31 | 0.10423 | -0.0404 | 12.5684
17.5 | 1.288 | 0.11711 | -0.047 | 10.9982
18 | 1.262 | 0.13153 | -0.0554 | 9.5948
18.5 | 1.2313 | 0.14769 | -0.0657 | 8.3371
19 | 1.1936 | 0.16651 | -0.0784 | 7.1683
19.5 | 1.0163 | 0.23439 | -0.1181 | 4.3359

## 47. Re 1M Mach 0.50 (1)
BIGFOIL.COM POLAR EXPORT
NACA64(2)-415
NACA64(2)-415 |  |  |  | Cl Max: | 1.283 | at alpha= | 20 | deg
JavaFoil+Calcfoil stall+Eppler ext transition |  |  |  | L/D Max: | 130.47 | at alpha= | 4.5 | deg
Re: | 1000000 |  |  | Cd Min: | 0.00647 | at alpha= | -3.5 | deg
Mach: | 0.5 |  |  | Cl=0 at alpha= | -3.3143 | deg
|  |  |  | @ Cl=0.1, Cd= | 0.0066244
|  |  |  | @ Cl=0.4, Cd= | 0.0068632
|  |  |  | @ Cl=0.6, Cd= | 0.0070659
alpha (deg) | Cl | Cd | Cm | Cl/Cd
-20 | -0.932 | 0.19873 | -0.03 | -4.689
-19.5 | -0.905 | 0.19319 | -0.03 | -4.684
-19 | -0.88 | 0.19046 | -0.032 | -4.621
-18.5 | -0.851 | 0.18421 | -0.032 | -4.62
-18 | -0.821 | 0.17862 | -0.03 | -4.595
-17.5 | -0.793 | 0.17338 | -0.03 | -4.571
-17 | -0.765 | 0.16948 | -0.031 | -4.514
-16.5 | -0.737 | 0.16182 | -0.031 | -4.554
-16 | -0.709 | 0.15697 | -0.031 | -4.518
-15.5 | -0.682 | 0.14696 | -0.031 | -4.64
-15 | -0.655 | 0.13972 | -0.032 | -4.685
-14.5 | -0.627 | 0.13843 | -0.032 | -4.529
-14 | -0.599 | 0.13013 | -0.032 | -4.601
-13.5 | -0.57 | 0.12438 | -0.03 | -4.58
-13 | -0.542 | 0.12002 | -0.03 | -4.514
-12.5 | -0.514 | 0.11649 | -0.031 | -4.413
-12 | -0.486 | 0.11373 | -0.031 | -4.276
-11.5 | -0.459 | 0.11045 | -0.032 | -4.152
-11 | -0.431 | 0.10102 | -0.031 | -4.262
-10.5 | -0.402 | 0.09409 | -0.031 | -4.277
-10 | -0.375 | 0.09156 | -0.031 | -4.092
-9.5 | -0.347 | 0.06864 | -0.032 | -5.051
-9 | -0.32 | 0.05953 | -0.035 | -5.368
-8.5 | -0.435 | 0.05558 | -0.034 | -7.819
-8 | -0.443 | 0.05207 | -0.034 | -8.501
-7.5 | -0.498 | 0.01533 | -0.074 | -32.472
-7 | -0.457 | 0.01377 | -0.076 | -33.209
-6.5 | -0.407 | 0.01271 | -0.077 | -32.018
-6 | -0.35 | 0.01192 | -0.078 | -29.394
-5.5 | -0.29 | 0.01122 | -0.08 | -25.821
-5 | -0.226 | 0.0105 | -0.081 | -21.557
-4.5 | -0.161 | 0.01026 | -0.082 | -15.676
-4 | -0.094 | 0.00984 | -0.084 | -9.529
-3.5 | -0.026 | 0.00647 | -0.086 | -3.999
-3 | 0.044 | 0.0066 | -0.087 | 6.604
-2.5 | 0.113 | 0.00663 | -0.088 | 17.098
-2 | 0.184 | 0.00665 | -0.089 | 27.627
-1.5 | 0.254 | 0.00669 | -0.09 | 37.961
-1 | 0.324 | 0.0068 | -0.091 | 47.642
-0.5 | 0.394 | 0.00686 | -0.092 | 57.384
0 | 0.468 | 0.0069 | -0.093 | 67.828
0.5 | 0.539 | 0.00697 | -0.094 | 77.27
1 | 0.609 | 0.00708 | -0.095 | 86.008
1.5 | 0.68 | 0.00718 | -0.096 | 94.715
2 | 0.75 | 0.0073 | -0.097 | 102.741
2.5 | 0.821 | 0.00752 | -0.098 | 109.069
3 | 0.885 | 0.00767 | -0.099 | 115.451
3.5 | 0.952 | 0.00783 | -0.1 | 121.577
4 | 1.016 | 0.00801 | -0.101 | 126.897
4.5 | 1.077 | 0.00825 | -0.102 | 130.47
5 | 1.107 | 0.01667 | -0.101 | 66.402
5.5 | 1.153 | 0.01774 | -0.102 | 65.003
6 | 1.19 | 0.0188 | -0.102 | 63.272
6.5 | 1.212 | 0.02002 | -0.103 | 60.527
7 | 1.209 | 0.02155 | -0.103 | 56.119
7.5 | 1.157 | 0.02346 | -0.104 | 49.32
8 | 0.752 | 0.02514 | -0.104 | 29.929
8.5 | 0.78 | 0.0281 | -0.104 | 27.747
9 | 0.685 | 0.06616 | -0.049 | 10.346
9.5 | 0.712 | 0.07205 | -0.05 | 9.881
10 | 0.739 | 0.08895 | -0.049 | 8.304
10.5 | 0.765 | 0.09718 | -0.049 | 7.876
11 | 0.792 | 0.10436 | -0.049 | 7.591
11.5 | 0.819 | 0.11053 | -0.05 | 7.414
12 | 0.846 | 0.15041 | -0.051 | 5.626
12.5 | 0.876 | 0.12383 | -0.058 | 7.075
13 | 0.903 | 0.127 | -0.059 | 7.113
13.5 | 0.93 | 0.13472 | -0.06 | 6.905
14 | 0.958 | 0.14098 | -0.062 | 6.794
14.5 | 0.985 | 0.14414 | -0.064 | 6.837
15 | 1.016 | 0.15155 | -0.069 | 6.704
15.5 | 1.045 | 0.15826 | -0.071 | 6.603
16 | 1.068 | 0.15927 | -0.068 | 6.704
16.5 | 1.095 | 0.16372 | -0.069 | 6.685
17 | 1.121 | 0.1697 | -0.07 | 6.605
17.5 | 1.148 | 0.18082 | -0.071 | 6.348
18 | 1.175 | 0.18693 | -0.073 | 6.287
18.5 | 1.208 | 0.19622 | -0.077 | 6.154
19 | 1.231 | 0.19378 | -0.076 | 6.351
19.5 | 1.257 | 0.20106 | -0.076 | 6.251
20 | 1.283 | 0.2036 | -0.077 | 6.302

## 48. Re 1M Mach 0.50 (2)
BIGFOIL.COM POLAR EXPORT
NACA64(2)-415
NACA64(2)-415 |  |  |  | Cl Max: | 1.185 | at alpha= | 11 | deg
XFOIL ncrit=9 |  |  |  | L/D Max: | 119.988 | at alpha= | 4.5 | deg
Re: | 1000000 |  |  | Cd Min: | 0.24525 | at alpha= | -20 | deg
Mach: | 0.5 |  |  | Cl=0 at alpha= | -2.8816 | deg
|  |  |  | @ Cl=0.1, Cd= | 0.00684
|  |  |  | @ Cl=0.4, Cd= | 0.0070498
|  |  |  | @ Cl=0.6, Cd= | 0.0073636
alpha (deg) | Cl | Cd | Cm | Cl/Cd
-20 | -0.6272 | 0.24525 | 0.0139 | -2.5574
-19.5 | -0.6048 | 0.23847 | 0.0097 | -2.5362
-19 | -0.5835 | 0.23085 | 0.0052 | -2.5276
-18.5 | -0.565 | 0.22121 | -0.0005 | -2.5541
-18 | -0.5482 | 0.212 | -0.006 | -2.5858
-17.5 | -0.5258 | 0.20513 | -0.009 | -2.5633
-17 | -0.5042 | 0.19869 | -0.0125 | -2.5376
-16.5 | -0.4896 | 0.18889 | -0.0182 | -2.592
-15.5 | -0.4597 | 0.17128 | -0.0267 | -2.6839
-15 | -0.4364 | 0.16618 | -0.0286 | -2.6261
-14.5 | -0.4283 | 0.15588 | -0.0344 | -2.7476
-14 | -0.419 | 0.14646 | -0.0373 | -2.8608
-13.5 | -0.4099 | 0.1379 | -0.0408 | -2.9724
-13 | -0.4118 | 0.1266 | -0.0456 | -3.2528
-12.5 | -0.3977 | 0.12062 | -0.048 | -3.2971
-12 | -0.3977 | 0.11117 | -0.052 | -3.5774
-11.5 | -0.405 | 0.10072 | -0.0566 | -4.021
-11 | -0.4188 | 0.08834 | -0.0634 | -4.7408
-10.5 | -0.4463 | 0.06584 | -0.0847 | -6.7786
-10 | -0.4674 | 0.04525 | -0.112 | -10.3293
-9.5 | -0.4988 | 0.03563 | -0.1174 | -13.9994
-9 | -0.5199 | 0.02961 | -0.1165 | -17.5583
-8.5 | -0.5287 | 0.02482 | -0.1133 | -21.3014
-7.5 | -0.5073 | 0.01814 | -0.1027 | -27.9658
-7 | -0.4774 | 0.01597 | -0.0973 | -29.8936
-6.5 | -0.4361 | 0.01431 | -0.0933 | -30.4752
-6 | -0.3865 | 0.01302 | -0.0901 | -29.6851
-5.5 | -0.3325 | 0.01184 | -0.0878 | -28.0828
-5 | -0.2712 | 0.01105 | -0.0864 | -24.543
-4.5 | -0.2082 | 0.0103 | -0.0856 | -20.2136
-4 | -0.1434 | 0.00967 | -0.0851 | -14.8294
-3.5 | -0.0791 | 0.00884 | -0.0851 | -8.948
-3 | -0.0165 | 0.00701 | -0.0863 | -2.3538
-2.5 | 0.0532 | 0.00684 | -0.0868 | 7.7778
-2 | 0.1229 | 0.00684 | -0.0872 | 17.9678
-1.5 | 0.1923 | 0.00689 | -0.0877 | 27.91
-1 | 0.2619 | 0.00694 | -0.0882 | 37.7378
-0.5 | 0.3308 | 0.00701 | -0.0887 | 47.1897
0 | 0.4004 | 0.00705 | -0.0894 | 56.7943
0.5 | 0.4692 | 0.00716 | -0.0899 | 65.5307
1 | 0.5389 | 0.00723 | -0.0905 | 74.5367
1.5 | 0.6075 | 0.00738 | -0.0908 | 82.3171
2 | 0.6772 | 0.00747 | -0.0912 | 90.656
2.5 | 0.7461 | 0.00765 | -0.0914 | 97.5294
3 | 0.8145 | 0.00775 | -0.0912 | 105.0968
3.5 | 0.8819 | 0.00791 | -0.0907 | 111.4918
4 | 0.9481 | 0.00812 | -0.0897 | 116.7611
4.5 | 1.0127 | 0.00844 | -0.0883 | 119.9882
5 | 1.0478 | 0.00997 | -0.0825 | 105.0953
5.5 | 1.0477 | 0.01239 | -0.0716 | 84.5601
6 | 1.0482 | 0.01471 | -0.0617 | 71.2576
6.5 | 1.0617 | 0.01711 | -0.0547 | 62.0514
7 | 1.0845 | 0.01954 | -0.0496 | 55.5015
7.5 | 1.1084 | 0.02223 | -0.045 | 49.8605
8 | 1.1282 | 0.02543 | -0.0407 | 44.3649
8.5 | 1.1459 | 0.029 | -0.0367 | 39.5138
9 | 1.1551 | 0.03324 | -0.0326 | 34.7503
9.5 | 1.1619 | 0.03748 | -0.0284 | 31.0005
10 | 1.174 | 0.04264 | -0.0263 | 27.5328
10.5 | 1.181 | 0.04855 | -0.0245 | 24.3254
11 | 1.185 | 0.05517 | -0.0231 | 21.4791
11.5 | 1.1799 | 0.06334 | -0.0233 | 18.628
12 | 1.1644 | 0.07345 | -0.0256 | 15.853
12.5 | 1.1402 | 0.0856 | -0.0304 | 13.3201
13 | 1.1128 | 0.09933 | -0.0375 | 11.2031
13.5 | 1.0848 | 0.11444 | -0.0467 | 9.4792
14 | 1.0588 | 0.13051 | -0.0573 | 8.1128
14.5 | 1.0354 | 0.14705 | -0.0684 | 7.0411
15 | 1.0002 | 0.16764 | -0.0819 | 5.9664
15.5 | 0.9806 | 0.18645 | -0.0936 | 5.2593
16 | 0.9815 | 0.20088 | -0.1025 | 4.886

## 49. Re 2M Mach 0.00 (1)
BIGFOIL.COM POLAR EXPORT
NACA64(2)-415
NACA64(2)-415 |  |  |  | Cl Max: | 1.438 | at alpha= | 12.5 | deg
JavaFoil+Calcfoil stall+Eppler ext transition |  |  |  | L/D Max: | 163.939 | at alpha= | 5.5 | deg
Re: | 2000000 |  |  | Cd Min: | 0.00537 | at alpha= | -4 | deg
Mach: | 0 |  |  | Cl=0 at alpha= | -3.3115 | deg
|  |  |  | @ Cl=0.1, Cd= | 0.0054303
|  |  |  | @ Cl=0.4, Cd= | 0.0056163
|  |  |  | @ Cl=0.6, Cd= | 0.0057926
alpha (deg) | Cl | Cd | Cm | Cl/Cd
-18 | -0.796 | 0.13705 | -0.023 | -5.808
-17.5 | -0.807 | 0.13188 | -0.023 | -6.116
-17 | -0.817 | 0.12487 | -0.024 | -6.54
-16.5 | -0.824 | 0.1169 | -0.025 | -7.05
-16 | -0.828 | 0.11155 | -0.025 | -7.424
-15.5 | -0.833 | 0.10453 | -0.028 | -7.966
-15 | -0.834 | 0.09709 | -0.031 | -8.587
-14.5 | -0.829 | 0.09147 | -0.032 | -9.065
-14 | -0.834 | 0.07782 | -0.037 | -10.711
-13.5 | -0.886 | 0.03839 | -0.049 | -23.078
-13 | -0.893 | 0.02561 | -0.052 | -34.867
-12.5 | -0.879 | 0.02094 | -0.054 | -41.979
-12 | -0.855 | 0.01857 | -0.056 | -46.055
-11.5 | -0.826 | 0.01674 | -0.057 | -49.351
-11 | -0.794 | 0.01524 | -0.058 | -52.096
-10.5 | -0.757 | 0.01419 | -0.06 | -53.356
-10 | -0.718 | 0.01324 | -0.061 | -54.218
-9.5 | -0.675 | 0.0125 | -0.062 | -54.015
-9 | -0.63 | 0.01176 | -0.063 | -53.576
-8.5 | -0.582 | 0.01116 | -0.064 | -52.2
-8 | -0.533 | 0.0106 | -0.065 | -50.276
-7.5 | -0.481 | 0.00979 | -0.066 | -49.146
-7 | -0.428 | 0.00934 | -0.067 | -45.831
-6.5 | -0.373 | 0.00888 | -0.068 | -42.028
-6 | -0.317 | 0.00853 | -0.069 | -37.133
-5.5 | -0.259 | 0.00849 | -0.07 | -30.523
-5 | -0.201 | 0.00822 | -0.071 | -24.462
-4.5 | -0.142 | 0.00796 | -0.072 | -17.852
-4 | -0.083 | 0.00537 | -0.074 | -15.414
-3.5 | -0.023 | 0.00541 | -0.075 | -4.169
-3 | 0.038 | 0.00541 | -0.075 | 7.004
-2.5 | 0.099 | 0.00543 | -0.076 | 18.158
-2 | 0.159 | 0.00545 | -0.077 | 29.25
-1.5 | 0.22 | 0.00554 | -0.078 | 39.719
-1 | 0.281 | 0.00556 | -0.079 | 50.443
-0.5 | 0.341 | 0.00558 | -0.08 | 61.153
0 | 0.406 | 0.00562 | -0.081 | 72.175
0.5 | 0.467 | 0.00565 | -0.082 | 82.607
1 | 0.528 | 0.00568 | -0.083 | 92.899
1.5 | 0.589 | 0.00578 | -0.084 | 101.882
2 | 0.65 | 0.00585 | -0.084 | 111.02
2.5 | 0.711 | 0.00592 | -0.085 | 120.126
3 | 0.768 | 0.00599 | -0.086 | 128.218
3.5 | 0.827 | 0.00606 | -0.087 | 136.418
4 | 0.885 | 0.0062 | -0.088 | 142.703
4.5 | 0.942 | 0.00624 | -0.089 | 150.912
5 | 0.997 | 0.00626 | -0.09 | 159.385
5.5 | 1.051 | 0.00641 | -0.09 | 163.939
6 | 1.103 | 0.01199 | -0.091 | 91.995
6.5 | 1.142 | 0.01315 | -0.091 | 86.787
7 | 1.186 | 0.0139 | -0.092 | 85.357
7.5 | 1.228 | 0.0145 | -0.092 | 84.652
8 | 1.266 | 0.01489 | -0.093 | 85.044
8.5 | 1.301 | 0.01566 | -0.094 | 83.1
9 | 1.333 | 0.01667 | -0.094 | 79.965
9.5 | 1.361 | 0.01732 | -0.095 | 78.551
10 | 1.385 | 0.01841 | -0.095 | 75.201
10.5 | 1.404 | 0.01938 | -0.096 | 72.442
11 | 1.42 | 0.02027 | -0.096 | 70.034
11.5 | 1.43 | 0.02152 | -0.097 | 66.46
12 | 1.437 | 0.02283 | -0.097 | 62.927
12.5 | 1.438 | 0.02447 | -0.097 | 58.769
13 | 1.436 | 0.0263 | -0.097 | 54.583
13.5 | 1.429 | 0.02795 | -0.098 | 51.134
14 | 1.419 | 0.03008 | -0.098 | 47.171
14.5 | 1.404 | 0.03235 | -0.098 | 43.413
15 | 1.389 | 0.03421 | -0.098 | 40.585
15.5 | 1.365 | 0.03766 | -0.098 | 36.259
16 | 1.34 | 0.04117 | -0.098 | 32.551
16.5 | 1.311 | 0.0459 | -0.097 | 28.553
17 | 1.28 | 0.05051 | -0.097 | 25.345
17.5 | 1.243 | 0.05836 | -0.096 | 21.295

## 50. Re 2M Mach 0.00 (2)
BIGFOIL.COM POLAR EXPORT
NACA64(2)-415
NACA64(2)-415 |  |  |  | Cl Max: | 1.5799 | at alpha= | 18.5 | deg
XFOIL ncrit=9 |  |  |  | L/D Max: | 134.09 | at alpha= | 4.5 | deg
Re: | 2000000 |  |  | Cd Min: | 0.10138 | at alpha= | 20 | deg
Mach: | 0 |  |  | Cl=0 at alpha= | -3.0151 | deg
|  |  |  | @ Cl=0.1, Cd= | 0.005276
|  |  |  | @ Cl=0.4, Cd= | 0.0053059
|  |  |  | @ Cl=0.6, Cd= | 0.0055366
alpha (deg) | Cl | Cd | Cm | Cl/Cd
-20 | -1.0841 | 0.09909 | -0.0441 | -10.9406
-19.5 | -1.166 | 0.07788 | -0.0561 | -14.9718
-19 | -1.1935 | 0.0666 | -0.0623 | -17.9204
-18.5 | -1.2114 | 0.05748 | -0.067 | -21.0752
-18 | -1.218 | 0.05044 | -0.0702 | -24.1475
-17.5 | -1.218 | 0.0446 | -0.0725 | -27.3094
-17 | -1.216 | 0.03943 | -0.074 | -30.8395
-16.5 | -1.207 | 0.03523 | -0.075 | -34.2606
-16 | -1.1948 | 0.03152 | -0.0754 | -37.9061
-15.5 | -1.1718 | 0.02897 | -0.0754 | -40.4487
-15 | -1.1654 | 0.02515 | -0.0748 | -46.338
-14.5 | -1.1484 | 0.02254 | -0.0736 | -50.9494
-14 | -1.1258 | 0.02068 | -0.0719 | -54.4391
-13.5 | -1.1068 | 0.01915 | -0.0688 | -57.7963
-13 | -1.0636 | 0.01773 | -0.0697 | -59.9887
-12.5 | -0.9864 | 0.01645 | -0.0765 | -59.9635
-12 | -0.9264 | 0.01521 | -0.0797 | -60.9073
-11.5 | -0.8925 | 0.01426 | -0.0771 | -62.5877
-11 | -0.8505 | 0.01361 | -0.0754 | -62.4908
-10.5 | -0.8052 | 0.01299 | -0.0743 | -61.9861
-10 | -0.7574 | 0.01246 | -0.0735 | -60.7865
-9.5 | -0.7106 | 0.01168 | -0.0727 | -60.839
-9 | -0.6603 | 0.01112 | -0.0723 | -59.3795
-8.5 | -0.6082 | 0.01066 | -0.0721 | -57.0544
-8 | -0.5549 | 0.01027 | -0.0721 | -54.0312
-7.5 | -0.5024 | 0.0097 | -0.072 | -51.7938
-7 | -0.4476 | 0.00936 | -0.0721 | -47.8205
-6.5 | -0.3927 | 0.00894 | -0.0724 | -43.9262
-6 | -0.3368 | 0.00864 | -0.0727 | -38.9815
-5.5 | -0.2808 | 0.0083 | -0.073 | -33.8313
-5 | -0.2244 | 0.00802 | -0.0734 | -27.98
-4.5 | -0.1676 | 0.00768 | -0.074 | -21.8229
-4 | -0.111 | 0.00723 | -0.0746 | -15.3527
-3.5 | -0.0545 | 0.0066 | -0.0753 | -8.2576
-3 | 0.0017 | 0.00559 | -0.0765 | 0.30411
-2.5 | 0.0602 | 0.00531 | -0.0773 | 11.3371
-2 | 0.1188 | 0.00526 | -0.078 | 22.5856
-1 | 0.2361 | 0.00521 | -0.0793 | 45.3167
-0.5 | 0.2947 | 0.00524 | -0.0799 | 56.2405
0 | 0.3533 | 0.00529 | -0.0806 | 66.7864
0.5 | 0.412 | 0.00531 | -0.0812 | 77.5895
1 | 0.47 | 0.0054 | -0.0818 | 87.037
1.5 | 0.5287 | 0.00543 | -0.0825 | 97.3665
2 | 0.5867 | 0.00551 | -0.083 | 106.4791
3 | 0.7018 | 0.00574 | -0.084 | 122.2648
3.5 | 0.7582 | 0.00593 | -0.0843 | 127.8583
4 | 0.8148 | 0.00611 | -0.0846 | 133.3552
4.5 | 0.8689 | 0.00648 | -0.0846 | 134.0895
5 | 0.9094 | 0.00795 | -0.0825 | 114.3899
5.5 | 0.9516 | 0.0092 | -0.0807 | 103.4348
6 | 0.9958 | 0.01019 | -0.0792 | 97.7233
6.5 | 1.0414 | 0.011 | -0.0778 | 94.6727
7 | 1.0874 | 0.01171 | -0.0765 | 92.8608
7.5 | 1.1333 | 0.01234 | -0.0752 | 91.8395
8 | 1.1783 | 0.01294 | -0.0738 | 91.0587
8.5 | 1.2212 | 0.01357 | -0.072 | 89.9926
9 | 1.2585 | 0.01427 | -0.0692 | 88.192
9.5 | 1.2898 | 0.01497 | -0.0653 | 86.159
10 | 1.3173 | 0.01586 | -0.0611 | 83.058
10.5 | 1.343 | 0.01676 | -0.0568 | 80.1313
11 | 1.364 | 0.01796 | -0.0523 | 75.9465
11.5 | 1.3902 | 0.01945 | -0.0493 | 71.4756
12 | 1.4168 | 0.02105 | -0.0467 | 67.3064
12.5 | 1.442 | 0.02284 | -0.0442 | 63.1349
13 | 1.464 | 0.02499 | -0.0417 | 58.5834
13.5 | 1.4819 | 0.02759 | -0.0393 | 53.7115
14 | 1.492 | 0.03099 | -0.0368 | 48.1446
14.5 | 1.5124 | 0.0337 | -0.0354 | 44.8783
15 | 1.5276 | 0.03702 | -0.034 | 41.2642
15.5 | 1.5423 | 0.04057 | -0.033 | 38.0158
16 | 1.5539 | 0.04464 | -0.0322 | 34.8096
16.5 | 1.5644 | 0.04904 | -0.0319 | 31.9005
17 | 1.5711 | 0.05411 | -0.0319 | 29.0353
17.5 | 1.5772 | 0.05949 | -0.0324 | 26.512
18 | 1.5797 | 0.06558 | -0.0334 | 24.0881
18.5 | 1.5799 | 0.07225 | -0.0349 | 21.8671
19 | 1.5712 | 0.08052 | -0.0372 | 19.5132
19.5 | 1.5563 | 0.09014 | -0.0406 | 17.2654
20 | 1.5345 | 0.10138 | -0.0451 | 15.1361

## 51. Re 2M Mach 0.10 (1)
BIGFOIL.COM POLAR EXPORT
NACA64(2)-415
NACA64(2)-415 |  |  |  | Cl Max: | 1.425 | at alpha= | 12 | deg
JavaFoil+Calcfoil stall+Eppler ext transition |  |  |  | L/D Max: | 164.793 | at alpha= | 5.5 | deg
Re: | 2000000 |  |  | Cd Min: | 0.00537 | at alpha= | -3 | deg
Mach: | 0.1 |  |  | Cl=0 at alpha= | -3.3115 | deg
|  |  |  | @ Cl=0.1, Cd= | 0.0054505
|  |  |  | @ Cl=0.4, Cd= | 0.0055925
|  |  |  | @ Cl=0.6, Cd= | 0.005797
alpha (deg) | Cl | Cd | Cm | Cl/Cd
-18 | -0.763 | 0.14024 | -0.023 | -5.442
-17.5 | -0.778 | 0.13158 | -0.024 | -5.916
-17 | -0.791 | 0.12629 | -0.024 | -6.26
-16.5 | -0.801 | 0.11892 | -0.025 | -6.739
-16 | -0.808 | 0.11335 | -0.025 | -7.132
-15.5 | -0.814 | 0.10699 | -0.026 | -7.604
-15 | -0.817 | 0.1 | -0.029 | -8.175
-14.5 | -0.819 | 0.0921 | -0.032 | -8.89
-14 | -0.814 | 0.08604 | -0.033 | -9.461
-13.5 | -0.808 | 0.07706 | -0.037 | -10.482
-13 | -0.881 | 0.02803 | -0.052 | -31.425
-12.5 | -0.871 | 0.02207 | -0.054 | -39.48
-12 | -0.851 | 0.01913 | -0.056 | -44.477
-11.5 | -0.824 | 0.01713 | -0.057 | -48.089
-11 | -0.793 | 0.0155 | -0.059 | -51.153
-10.5 | -0.757 | 0.01441 | -0.06 | -52.539
-10 | -0.718 | 0.01345 | -0.061 | -53.399
-9.5 | -0.676 | 0.01263 | -0.062 | -53.523
-9 | -0.631 | 0.01191 | -0.063 | -52.975
-8.5 | -0.584 | 0.01125 | -0.064 | -51.885
-8 | -0.534 | 0.0107 | -0.065 | -49.949
-7.5 | -0.483 | 0.00985 | -0.067 | -49.017
-7 | -0.43 | 0.00938 | -0.068 | -45.797
-6.5 | -0.375 | 0.00892 | -0.069 | -41.972
-6 | -0.318 | 0.00858 | -0.07 | -37.059
-5.5 | -0.26 | 0.00855 | -0.071 | -30.467
-5 | -0.202 | 0.00826 | -0.072 | -24.447
-4.5 | -0.143 | 0.008 | -0.073 | -17.841
-4 | -0.083 | 0.0054 | -0.074 | -15.4
-3.5 | -0.023 | 0.0054 | -0.075 | -4.193
-3 | 0.038 | 0.00537 | -0.076 | 7.092
-2.5 | 0.099 | 0.00545 | -0.077 | 18.166
-2 | 0.16 | 0.00548 | -0.078 | 29.238
-1.5 | 0.221 | 0.0055 | -0.079 | 40.199
-1 | 0.282 | 0.00552 | -0.079 | 51.082
-0.5 | 0.343 | 0.00561 | -0.08 | 61.141
0 | 0.408 | 0.00559 | -0.081 | 72.98
0.5 | 0.469 | 0.00568 | -0.082 | 82.639
1 | 0.53 | 0.00571 | -0.083 | 92.88
1.5 | 0.592 | 0.00578 | -0.084 | 102.42
2 | 0.653 | 0.00591 | -0.085 | 110.54
2.5 | 0.714 | 0.00592 | -0.086 | 120.687
3 | 0.772 | 0.00599 | -0.087 | 128.863
3.5 | 0.831 | 0.00607 | -0.087 | 136.985
4 | 0.89 | 0.00615 | -0.088 | 144.58
4.5 | 0.947 | 0.0063 | -0.089 | 150.347
5 | 1.002 | 0.00631 | -0.09 | 158.901
5.5 | 1.056 | 0.00641 | -0.091 | 164.793
6 | 1.108 | 0.01206 | -0.092 | 91.883
6.5 | 1.146 | 0.01327 | -0.092 | 86.334
7 | 1.19 | 0.01386 | -0.092 | 85.841
7.5 | 1.231 | 0.01465 | -0.093 | 84.018
8 | 1.269 | 0.01505 | -0.093 | 84.324
8.5 | 1.303 | 0.01582 | -0.094 | 82.406
9 | 1.334 | 0.01687 | -0.094 | 79.064
9.5 | 1.36 | 0.01777 | -0.095 | 76.572
10 | 1.383 | 0.01867 | -0.095 | 74.052
10.5 | 1.401 | 0.01967 | -0.096 | 71.19
11 | 1.414 | 0.02058 | -0.096 | 68.704
11.5 | 1.422 | 0.0219 | -0.097 | 64.948
12 | 1.425 | 0.02354 | -0.097 | 60.524
12.5 | 1.424 | 0.02507 | -0.098 | 56.789
13 | 1.418 | 0.02689 | -0.098 | 52.734
13.5 | 1.408 | 0.02865 | -0.098 | 49.143
14 | 1.393 | 0.03089 | -0.098 | 45.11
14.5 | 1.375 | 0.03312 | -0.098 | 41.517
15 | 1.352 | 0.03595 | -0.098 | 37.614
15.5 | 1.326 | 0.03921 | -0.098 | 33.823
16 | 1.296 | 0.04321 | -0.098 | 29.982
16.5 | 1.26 | 0.04888 | -0.097 | 25.775
17 | 1.223 | 0.05463 | -0.097 | 22.391

## 52. Re 2M Mach 0.10 (2)
BIGFOIL.COM POLAR EXPORT
NACA64(2)-415
NACA64(2)-415 |  |  |  | Cl Max: | 1.5626 | at alpha= | 17.5 | deg
XFOIL ncrit=9 |  |  |  | L/D Max: | 134.255 | at alpha= | 4.5 | deg
Re: | 2000000 |  |  | Cd Min: | 0.13982 | at alpha= | -20 | deg
Mach: | 0.1 |  |  | Cl=0 at alpha= | -3.0124 | deg
|  |  |  | @ Cl=0.1, Cd= | 0.0052863
|  |  |  | @ Cl=0.4, Cd= | 0.0053252
|  |  |  | @ Cl=0.6, Cd= | 0.0055487
alpha (deg) | Cl | Cd | Cm | Cl/Cd
-20 | -0.8774 | 0.13982 | -0.0227 | -6.2752
-19.5 | -1.0556 | 0.0987 | -0.0456 | -10.695
-19 | -1.1218 | 0.07992 | -0.0563 | -14.0365
-18.5 | -1.1603 | 0.06672 | -0.0638 | -17.3906
-18 | -1.179 | 0.05737 | -0.0686 | -20.5508
-17.5 | -1.1875 | 0.04998 | -0.072 | -23.7595
-17 | -1.192 | 0.04362 | -0.0745 | -27.3269
-16.5 | -1.1892 | 0.03852 | -0.076 | -30.8723
-16 | -1.1821 | 0.03409 | -0.0768 | -34.6759
-15.5 | -1.1629 | 0.03101 | -0.077 | -37.5008
-15 | -1.1452 | 0.02795 | -0.0768 | -40.9732
-14.5 | -1.1401 | 0.02411 | -0.0759 | -47.2874
-14 | -1.1206 | 0.02178 | -0.0743 | -51.4509
-13.5 | -1.0994 | 0.02001 | -0.0719 | -54.9425
-13 | -1.0684 | 0.01848 | -0.0707 | -57.8139
-12.5 | -0.9926 | 0.01697 | -0.0774 | -58.4915
-12 | -0.9194 | 0.01599 | -0.0826 | -57.4984
-11.5 | -0.8945 | 0.01459 | -0.0789 | -61.3091
-11 | -0.8539 | 0.01387 | -0.077 | -61.5645
-10.5 | -0.8091 | 0.01321 | -0.0756 | -61.2491
-10 | -0.7617 | 0.01263 | -0.0746 | -60.3088
-9.5 | -0.7138 | 0.01194 | -0.0738 | -59.7822
-9 | -0.6645 | 0.01125 | -0.0731 | -59.0667
-8.5 | -0.6122 | 0.01076 | -0.0729 | -56.8959
-8 | -0.5587 | 0.01034 | -0.0727 | -54.0329
-7.5 | -0.5058 | 0.00977 | -0.0726 | -51.7707
-6.5 | -0.3955 | 0.009 | -0.0728 | -43.9444
-6 | -0.3393 | 0.00867 | -0.0731 | -39.1349
-5.5 | -0.2829 | 0.00834 | -0.0735 | -33.9209
-5 | -0.2261 | 0.00805 | -0.0738 | -28.087
-4.5 | -0.169 | 0.00771 | -0.0743 | -21.9196
-4 | -0.1119 | 0.00728 | -0.0749 | -15.3709
-3.5 | -0.0551 | 0.00664 | -0.0757 | -8.2982
-3 | 0.0014 | 0.00563 | -0.0768 | 0.24867
-2.5 | 0.0602 | 0.00532 | -0.0776 | 11.3158
-2 | 0.1192 | 0.00527 | -0.0783 | 22.6186
-1.5 | 0.1781 | 0.00526 | -0.079 | 33.8593
-1 | 0.2373 | 0.00523 | -0.0797 | 45.3728
-0.5 | 0.2962 | 0.00525 | -0.0803 | 56.419
0 | 0.3551 | 0.00531 | -0.0809 | 66.8738
0.5 | 0.4142 | 0.00533 | -0.0816 | 77.7111
1.5 | 0.5316 | 0.00545 | -0.0828 | 97.5413
2 | 0.5901 | 0.00553 | -0.0834 | 106.7089
2.5 | 0.6482 | 0.00564 | -0.0839 | 114.9291
3 | 0.7059 | 0.00575 | -0.0843 | 122.7652
3.5 | 0.7626 | 0.00595 | -0.0846 | 128.1681
4 | 0.8196 | 0.00613 | -0.085 | 133.7031
4.5 | 0.874 | 0.00651 | -0.0849 | 134.255
5 | 0.914 | 0.00803 | -0.0826 | 113.8232
5.5 | 0.9563 | 0.00928 | -0.0808 | 103.0496
6 | 1.0003 | 0.0103 | -0.0791 | 97.1165
6.5 | 1.0462 | 0.0111 | -0.0777 | 94.2523
7 | 1.0921 | 0.01181 | -0.0763 | 92.4725
7.5 | 1.1378 | 0.01246 | -0.0748 | 91.3162
8 | 1.1824 | 0.01308 | -0.0731 | 90.3976
8.5 | 1.225 | 0.01371 | -0.0712 | 89.3508
9 | 1.2596 | 0.01441 | -0.0677 | 87.4115
9.5 | 1.2894 | 0.01522 | -0.0635 | 84.7175
10 | 1.3175 | 0.01613 | -0.0594 | 81.6801
10.5 | 1.3424 | 0.01713 | -0.055 | 78.3654
11.5 | 1.39 | 0.02002 | -0.0477 | 69.4306
12 | 1.4157 | 0.02177 | -0.045 | 65.0299
12.5 | 1.4405 | 0.02371 | -0.0425 | 60.755
13 | 1.4612 | 0.02606 | -0.04 | 56.0706
13.5 | 1.4758 | 0.02905 | -0.0375 | 50.8021
14 | 1.4887 | 0.03238 | -0.0353 | 45.9759
14.5 | 1.5077 | 0.03535 | -0.0339 | 42.6506
15 | 1.5216 | 0.03897 | -0.0326 | 39.0454
15.5 | 1.5348 | 0.04286 | -0.0317 | 35.8096
16 | 1.5449 | 0.0473 | -0.0311 | 32.6617
16.5 | 1.5539 | 0.05209 | -0.0309 | 29.8311
17 | 1.5587 | 0.05763 | -0.0313 | 27.0467
17.5 | 1.5626 | 0.06354 | -0.032 | 24.5924
18 | 1.5624 | 0.07031 | -0.0334 | 22.2216
18.5 | 1.5582 | 0.0779 | -0.0354 | 20.0026
19 | 1.5452 | 0.08723 | -0.0385 | 17.7141
19.5 | 1.5248 | 0.09816 | -0.0428 | 15.5338
20 | 1.4984 | 0.11069 | -0.0485 | 13.5369

## 53. Re 2M Mach 0.25 (1)
BIGFOIL.COM POLAR EXPORT
NACA64(2)-415
NACA64(2)-415 |  |  |  | Cl Max: | 1.364 | at alpha= | 10.5 | deg
JavaFoil+Calcfoil stall+Eppler ext transition |  |  |  | L/D Max: | 163.938 | at alpha= | 5.5 | deg
Re: | 2000000 |  |  | Cd Min: | 0.00543 | at alpha= | -3.5 | deg
Mach: | 0.25 |  |  | Cl=0 at alpha= | -3.3145 | deg
|  |  |  | @ Cl=0.1, Cd= | 0.0055197
|  |  |  | @ Cl=0.4, Cd= | 0.0056357
|  |  |  | @ Cl=0.6, Cd= | 0.0058735
alpha (deg) | Cl | Cd | Cm | Cl/Cd
-16.5 | -0.604 | 0.12871 | -0.024 | -4.689
-16 | -0.641 | 0.1207 | -0.024 | -5.31
-15.5 | -0.674 | 0.1139 | -0.025 | -5.915
-15 | -0.699 | 0.10826 | -0.025 | -6.461
-14.5 | -0.72 | 0.10139 | -0.026 | -7.102
-14 | -0.734 | 0.09556 | -0.027 | -7.684
-13.5 | -0.737 | 0.09111 | -0.028 | -8.093
-13 | -0.731 | 0.08506 | -0.028 | -8.59
-12.5 | -0.721 | 0.07938 | -0.031 | -9.083
-12 | -0.707 | 0.07347 | -0.033 | -9.628
-11.5 | -0.79 | 0.02212 | -0.057 | -35.714
-11 | -0.777 | 0.01744 | -0.06 | -44.59
-10.5 | -0.749 | 0.01576 | -0.061 | -47.548
-10 | -0.716 | 0.01455 | -0.062 | -49.21
-9.5 | -0.678 | 0.0135 | -0.063 | -50.207
-9 | -0.636 | 0.01265 | -0.065 | -50.276
-8.5 | -0.591 | 0.0119 | -0.066 | -49.612
-8 | -0.542 | 0.01124 | -0.067 | -48.217
-7.5 | -0.491 | 0.01028 | -0.068 | -47.788
-7 | -0.438 | 0.00974 | -0.069 | -44.941
-6.5 | -0.383 | 0.00923 | -0.07 | -41.431
-6 | -0.325 | 0.00889 | -0.071 | -36.568
-5.5 | -0.267 | 0.00872 | -0.073 | -30.598
-5 | -0.207 | 0.00839 | -0.074 | -24.654
-4.5 | -0.146 | 0.00813 | -0.075 | -17.986
-4 | -0.085 | 0.00801 | -0.076 | -10.616
-3.5 | -0.023 | 0.00543 | -0.077 | -4.285
-3 | 0.039 | 0.00551 | -0.078 | 7.104
-2.5 | 0.102 | 0.00552 | -0.079 | 18.421
-2 | 0.165 | 0.00554 | -0.08 | 29.68
-1.5 | 0.227 | 0.00554 | -0.081 | 40.996
-1 | 0.29 | 0.00562 | -0.082 | 51.527
-0.5 | 0.352 | 0.00565 | -0.083 | 62.431
0 | 0.419 | 0.00563 | -0.084 | 74.427
0.5 | 0.482 | 0.00571 | -0.084 | 84.348
1 | 0.545 | 0.00576 | -0.085 | 94.598
1.5 | 0.608 | 0.00589 | -0.086 | 103.264
2 | 0.671 | 0.00593 | -0.087 | 113.122
2.5 | 0.734 | 0.00599 | -0.088 | 122.605
3 | 0.793 | 0.00608 | -0.089 | 130.384
3.5 | 0.854 | 0.00615 | -0.09 | 138.945
4 | 0.913 | 0.00629 | -0.091 | 145.169
4.5 | 0.971 | 0.00637 | -0.092 | 152.44
5 | 1.028 | 0.00651 | -0.093 | 157.934
5.5 | 1.082 | 0.0066 | -0.093 | 163.938
6 | 1.121 | 0.01333 | -0.093 | 84.099
6.5 | 1.167 | 0.0139 | -0.094 | 83.94
7 | 1.209 | 0.01459 | -0.094 | 82.864
7.5 | 1.247 | 0.0153 | -0.095 | 81.526
8 | 1.281 | 0.01627 | -0.096 | 78.745
8.5 | 1.31 | 0.01687 | -0.096 | 77.637
9 | 1.333 | 0.01784 | -0.097 | 74.728
9.5 | 1.35 | 0.01914 | -0.097 | 70.538
10 | 1.361 | 0.02026 | -0.098 | 67.172
10.5 | 1.364 | 0.0215 | -0.098 | 63.471
11 | 1.361 | 0.02273 | -0.099 | 59.86
11.5 | 1.348 | 0.02459 | -0.099 | 54.847
12 | 1.329 | 0.02638 | -0.099 | 50.388
12.5 | 1.303 | 0.02827 | -0.099 | 46.098
13 | 1.269 | 0.03061 | -0.1 | 41.441
13.5 | 1.226 | 0.03338 | -0.099 | 36.738
14 | 1.176 | 0.03683 | -0.099 | 31.936
14.5 | 1.116 | 0.04204 | -0.098 | 26.55
15 | 1.047 | 0.04942 | -0.097 | 21.191
15.5 | 0.953 | 0.06922 | -0.091 | 13.765

## 54. Re 2M Mach 0.25 (2)
BIGFOIL.COM POLAR EXPORT
NACA64(2)-415
NACA64(2)-415 |  |  |  | Cl Max: | 1.477 | at alpha= | 15.5 | deg
XFOIL ncrit=9 |  |  |  | L/D Max: | 135.192 | at alpha= | 4 | deg
Re: | 2000000 |  |  | Cd Min: | 0.20036 | at alpha= | -18.5 | deg
Mach: | 0.25 |  |  | Cl=0 at alpha= | -3.0017 | deg
|  |  |  | @ Cl=0.1, Cd= | 0.0053775
|  |  |  | @ Cl=0.4, Cd= | 0.0054041
|  |  |  | @ Cl=0.6, Cd= | 0.0056216
alpha (deg) | Cl | Cd | Cm | Cl/Cd
-18.5 | -0.564 | 0.20036 | 0.0003 | -2.8149
-18 | -0.5524 | 0.19192 | -0.0039 | -2.8783
-17 | -0.8462 | 0.10475 | -0.046 | -8.0783
-16.5 | -0.9232 | 0.08329 | -0.0585 | -11.0842
-16 | -0.9866 | 0.06519 | -0.0699 | -15.1342
-15.5 | -1.0141 | 0.05423 | -0.0762 | -18.7
-15 | -1.0246 | 0.04646 | -0.0799 | -22.0534
-14.5 | -1.0364 | 0.03934 | -0.0824 | -26.3447
-14 | -1.035 | 0.03404 | -0.0833 | -30.4054
-13.5 | -1.0483 | 0.02797 | -0.0834 | -37.4794
-13 | -1.0355 | 0.02463 | -0.0819 | -42.0422
-12.5 | -1.0144 | 0.02206 | -0.0801 | -45.9837
-12 | -0.9312 | 0.01937 | -0.0891 | -48.0743
-11.5 | -0.8603 | 0.01752 | -0.0944 | -49.1039
-11 | -0.8571 | 0.01584 | -0.0872 | -54.1098
-10.5 | -0.8227 | 0.01472 | -0.0839 | -55.8899
-10 | -0.7796 | 0.01386 | -0.0816 | -56.2482
-9.5 | -0.7331 | 0.01303 | -0.0798 | -56.2625
-9 | -0.6841 | 0.01222 | -0.0783 | -55.982
-8.5 | -0.6334 | 0.01141 | -0.0772 | -55.5127
-8 | -0.5791 | 0.01084 | -0.0766 | -53.4225
-7.5 | -0.5234 | 0.01035 | -0.0761 | -50.57
-7 | -0.4681 | 0.00974 | -0.0757 | -48.0595
-6.5 | -0.4105 | 0.00937 | -0.0756 | -43.81
-5.5 | -0.2944 | 0.00858 | -0.0758 | -34.3124
-5 | -0.2353 | 0.00825 | -0.0761 | -28.5212
-4.5 | -0.1763 | 0.00791 | -0.0764 | -22.2882
-4 | -0.1175 | 0.00751 | -0.0768 | -15.6458
-3.5 | -0.0584 | 0.00691 | -0.0776 | -8.4515
-3 | 0.0002 | 0.0059 | -0.0787 | 0.033898
-2.5 | 0.0603 | 0.00541 | -0.0796 | 11.146
-2 | 0.1214 | 0.00536 | -0.0802 | 22.6493
-1.5 | 0.1825 | 0.00531 | -0.0809 | 34.3691
-1 | 0.2434 | 0.00533 | -0.0816 | 45.666
0 | 0.3654 | 0.00537 | -0.0829 | 68.0447
0.5 | 0.4263 | 0.00543 | -0.0836 | 78.5083
1 | 0.4872 | 0.00548 | -0.0842 | 88.9051
1.5 | 0.5475 | 0.00557 | -0.0847 | 98.2944
2 | 0.6085 | 0.00563 | -0.0854 | 108.0817
2.5 | 0.6687 | 0.00572 | -0.0859 | 116.9056
3 | 0.7284 | 0.00586 | -0.0862 | 124.3003
3.5 | 0.7874 | 0.00606 | -0.0864 | 129.934
4 | 0.8463 | 0.00626 | -0.0866 | 135.1917
4.5 | 0.9002 | 0.00682 | -0.086 | 131.9941
5 | 0.9385 | 0.00851 | -0.0831 | 110.282
5.5 | 0.9805 | 0.0098 | -0.0806 | 100.051
6 | 1.0251 | 0.0108 | -0.0785 | 94.9167
7 | 1.116 | 0.01239 | -0.0743 | 90.0726
7.5 | 1.1605 | 0.01308 | -0.0719 | 88.7232
8 | 1.1982 | 0.01378 | -0.0683 | 86.9521
8.5 | 1.229 | 0.01465 | -0.0636 | 83.8908
9 | 1.261 | 0.01557 | -0.0595 | 80.9891
9.5 | 1.2886 | 0.0168 | -0.0551 | 76.7024
10 | 1.3163 | 0.01813 | -0.051 | 72.6034
10.5 | 1.3338 | 0.01974 | -0.0457 | 67.5684
11.5 | 1.384 | 0.02396 | -0.0396 | 57.7629
12 | 1.406 | 0.02654 | -0.0369 | 52.9766
12.5 | 1.4259 | 0.02946 | -0.0344 | 48.4012
13 | 1.4366 | 0.03331 | -0.0319 | 43.1282
13.5 | 1.4465 | 0.0375 | -0.0299 | 38.5733
14 | 1.4578 | 0.04187 | -0.0285 | 34.8173
14.5 | 1.4682 | 0.04662 | -0.0276 | 31.4929
15 | 1.4731 | 0.05224 | -0.0272 | 28.1987
15.5 | 1.477 | 0.05832 | -0.0274 | 25.3258
16 | 1.476 | 0.06532 | -0.0283 | 22.5964
16.5 | 1.4725 | 0.07308 | -0.03 | 20.1492
17 | 1.4638 | 0.08196 | -0.0327 | 17.8599
17.5 | 1.4517 | 0.09184 | -0.0363 | 15.8068
18 | 1.4353 | 0.1029 | -0.0411 | 13.9485
18.5 | 1.4156 | 0.1151 | -0.0472 | 12.2989
19 | 1.3908 | 0.12871 | -0.0549 | 10.8057
19.5 | 1.3632 | 0.14331 | -0.0639 | 9.5122
20 | 1.3339 | 0.15873 | -0.074 | 8.4036

## 55. Re 2M Mach 0.50 (1)
BIGFOIL.COM POLAR EXPORT
NACA64(2)-415
NACA64(2)-415 |  |  |  | Cl Max: | 1.285 | at alpha= | 20 | deg
JavaFoil+Calcfoil stall+Eppler ext transition |  |  |  | L/D Max: | 152.358 | at alpha= | 4.5 | deg
Re: | 2000000 |  |  | Cd Min: | 0.00558 | at alpha= | -3.5 | deg
Mach: | 0.5 |  |  | Cl=0 at alpha= | -3.3143 | deg
|  |  |  | @ Cl=0.1, Cd= | 0.005756
|  |  |  | @ Cl=0.4, Cd= | 0.0059824
|  |  |  | @ Cl=0.6, Cd= | 0.0061384
alpha (deg) | Cl | Cd | Cm | Cl/Cd
-20 | -0.933 | 0.1799 | -0.03 | -5.186
-19.5 | -0.906 | 0.17216 | -0.031 | -5.262
-19 | -0.881 | 0.17553 | -0.032 | -5.019
-18.5 | -0.853 | 0.16616 | -0.033 | -5.135
-18 | -0.824 | 0.15947 | -0.032 | -5.167
-17.5 | -0.795 | 0.15461 | -0.032 | -5.139
-17 | -0.766 | 0.15039 | -0.032 | -5.095
-16.5 | -0.738 | 0.14466 | -0.031 | -5.102
-16 | -0.711 | 0.14078 | -0.032 | -5.047
-15.5 | -0.683 | 0.13469 | -0.032 | -5.072
-15 | -0.655 | 0.12717 | -0.033 | -5.154
-14.5 | -0.628 | 0.12197 | -0.033 | -5.145
-14 | -0.6 | 0.11637 | -0.034 | -5.159
-13.5 | -0.57 | 0.11177 | -0.031 | -5.102
-13 | -0.542 | 0.10805 | -0.031 | -5.017
-12.5 | -0.514 | 0.10455 | -0.031 | -4.92
-12 | -0.487 | 0.10085 | -0.032 | -4.826
-11.5 | -0.459 | 0.09756 | -0.032 | -4.704
-11 | -0.431 | 0.08968 | -0.032 | -4.804
-10.5 | -0.403 | 0.07398 | -0.033 | -5.447
-10 | -0.375 | 0.06693 | -0.034 | -5.61
-9.5 | -0.348 | 0.06172 | -0.036 | -5.634
-9 | -0.327 | 0.0504 | -0.049 | -6.486
-8.5 | -0.513 | 0.0163 | -0.072 | -31.445
-8 | -0.527 | 0.01456 | -0.073 | -36.159
-7.5 | -0.502 | 0.01333 | -0.075 | -37.625
-7 | -0.46 | 0.01195 | -0.076 | -38.492
-6.5 | -0.409 | 0.01108 | -0.078 | -36.907
-6 | -0.352 | 0.01042 | -0.079 | -33.778
-5.5 | -0.291 | 0.00983 | -0.08 | -29.602
-5 | -0.227 | 0.0092 | -0.081 | -24.717
-4.5 | -0.162 | 0.00905 | -0.083 | -17.861
-4 | -0.094 | 0.00864 | -0.084 | -10.901
-3.5 | -0.026 | 0.00558 | -0.086 | -4.651
-3 | 0.044 | 0.0057 | -0.087 | 7.664
-2.5 | 0.114 | 0.00577 | -0.088 | 19.69
-2 | 0.184 | 0.00581 | -0.089 | 31.679
-1.5 | 0.254 | 0.00591 | -0.09 | 42.981
-1 | 0.324 | 0.00594 | -0.091 | 54.501
-0.5 | 0.394 | 0.00598 | -0.092 | 65.814
0 | 0.468 | 0.00601 | -0.093 | 77.911
0.5 | 0.539 | 0.00606 | -0.094 | 88.931
1 | 0.609 | 0.00615 | -0.095 | 99
1.5 | 0.68 | 0.00628 | -0.096 | 108.21
2 | 0.75 | 0.00635 | -0.097 | 118.169
2.5 | 0.821 | 0.00645 | -0.098 | 127.115
3 | 0.885 | 0.00663 | -0.099 | 133.556
3.5 | 0.952 | 0.00672 | -0.1 | 141.647
4 | 1.016 | 0.00687 | -0.101 | 147.833
4.5 | 1.077 | 0.00707 | -0.102 | 152.358
5 | 1.112 | 0.01477 | -0.101 | 75.309
5.5 | 1.158 | 0.01566 | -0.102 | 73.977
6 | 1.195 | 0.01658 | -0.103 | 72.103
6.5 | 1.218 | 0.01769 | -0.103 | 68.866
7 | 1.216 | 0.01898 | -0.104 | 64.04
7.5 | 1.163 | 0.02063 | -0.105 | 56.389
8 | 0.757 | 0.022 | -0.105 | 34.395
8.5 | 0.785 | 0.02462 | -0.105 | 31.907
9 | 0.809 | 0.02748 | -0.105 | 29.452
9.5 | 0.723 | 0.06468 | -0.068 | 11.18
10 | 0.739 | 0.08038 | -0.051 | 9.197
10.5 | 0.766 | 0.08695 | -0.051 | 8.81
11 | 0.793 | 0.09213 | -0.05 | 8.603
11.5 | 0.82 | 0.09914 | -0.052 | 8.273
12 | 0.847 | 0.12674 | -0.052 | 6.682
12.5 | 0.877 | 0.10958 | -0.06 | 8.006
13 | 0.905 | 0.11492 | -0.062 | 7.873
13.5 | 0.932 | 0.12106 | -0.063 | 7.701
14 | 0.96 | 0.12296 | -0.064 | 7.804
14.5 | 0.99 | 0.12655 | -0.069 | 7.825
15 | 1.02 | 0.13271 | -0.072 | 7.688
15.5 | 1.048 | 0.14304 | -0.073 | 7.325
16 | 1.069 | 0.1401 | -0.07 | 7.634
16.5 | 1.097 | 0.14558 | -0.071 | 7.533
17 | 1.124 | 0.15072 | -0.072 | 7.454
17.5 | 1.151 | 0.15779 | -0.073 | 7.292
18 | 1.182 | 0.16235 | -0.077 | 7.282
18.5 | 1.214 | 0.16885 | -0.081 | 7.191
19 | 1.233 | 0.17016 | -0.077 | 7.244
19.5 | 1.259 | 0.17627 | -0.078 | 7.141
20 | 1.285 | 0.18281 | -0.079 | 7.032

## 56. Re 2M Mach 0.50 (2)
BIGFOIL.COM POLAR EXPORT
NACA64(2)-415
NACA64(2)-415 |  |  |  | Cl Max: | 1.2659 | at alpha= | 10.5 | deg
XFOIL ncrit=9 |  |  |  | L/D Max: | 140.102 | at alpha= | 4 | deg
Re: | 2000000 |  |  | Cd Min: | 0.24668 | at alpha= | -20 | deg
Mach: | 0.5 |  |  | Cl=0 at alpha= | -2.944 | deg
|  |  |  | @ Cl=0.1, Cd= | 0.005711
|  |  |  | @ Cl=0.4, Cd= | 0.0057343
|  |  |  | @ Cl=0.6, Cd= | 0.0059569
alpha (deg) | Cl | Cd | Cm | Cl/Cd
-20 | -0.6343 | 0.24668 | 0.0169 | -2.5713
-19.5 | -0.6134 | 0.23739 | 0.0115 | -2.5839
-19 | -0.5937 | 0.22867 | 0.0066 | -2.5963
-18.5 | -0.5725 | 0.22192 | 0.0027 | -2.5798
-18 | -0.5539 | 0.2132 | -0.0019 | -2.598
-17.5 | -0.5357 | 0.20459 | -0.0064 | -2.6184
-17 | -0.5181 | 0.19609 | -0.0108 | -2.6422
-16.5 | -0.5052 | 0.18561 | -0.0157 | -2.7218
-16 | -0.4919 | 0.17649 | -0.0201 | -2.7871
-15.5 | -0.4739 | 0.16942 | -0.0237 | -2.7972
-15 | -0.458 | 0.1618 | -0.0274 | -2.8307
-14.5 | -0.4493 | 0.15212 | -0.0317 | -2.9536
-14 | -0.4495 | 0.14074 | -0.0367 | -3.1938
-13.5 | -0.4412 | 0.1323 | -0.0406 | -3.3348
-13 | -0.4329 | 0.12406 | -0.0443 | -3.4894
-12 | -0.4648 | 0.09635 | -0.0605 | -4.8241
-11.5 | -0.468 | 0.07766 | -0.0819 | -6.0263
-11 | -0.4771 | 0.05661 | -0.1072 | -8.4278
-10.5 | -0.5118 | 0.04524 | -0.1151 | -11.313
-10 | -0.5423 | 0.03688 | -0.1182 | -14.7044
-9.5 | -0.5696 | 0.02982 | -0.1184 | -19.1013
-9 | -0.5939 | 0.02368 | -0.1157 | -25.0802
-8.5 | -0.6025 | 0.01897 | -0.1104 | -31.7607
-8 | -0.5947 | 0.01604 | -0.1037 | -37.0761
-7.5 | -0.5678 | 0.01413 | -0.0977 | -40.184
-7 | -0.5234 | 0.01257 | -0.0935 | -41.6388
-6.5 | -0.4703 | 0.0113 | -0.0905 | -41.6195
-6 | -0.409 | 0.01044 | -0.0885 | -39.1762
-5.5 | -0.3446 | 0.00975 | -0.0872 | -35.3436
-5 | -0.2784 | 0.00919 | -0.0863 | -30.2938
-4.5 | -0.2107 | 0.00871 | -0.0859 | -24.1906
-4 | -0.1423 | 0.00832 | -0.0858 | -17.1034
-3.5 | -0.0744 | 0.00788 | -0.0859 | -9.4416
-3 | -0.0075 | 0.00711 | -0.0865 | -1.0549
-2.5 | 0.0595 | 0.00578 | -0.0879 | 10.2941
-2 | 0.1299 | 0.00566 | -0.0886 | 22.9505
-1.5 | 0.1997 | 0.00566 | -0.0892 | 35.2827
-1 | 0.2702 | 0.00564 | -0.09 | 47.9078
-0.5 | 0.3398 | 0.0057 | -0.0906 | 59.614
0 | 0.41 | 0.00574 | -0.0913 | 71.4286
0.5 | 0.4795 | 0.00582 | -0.0919 | 82.3883
1 | 0.5499 | 0.00587 | -0.0926 | 93.6797
1.5 | 0.6191 | 0.00599 | -0.0931 | 103.3556
2 | 0.6898 | 0.00606 | -0.0936 | 113.8284
2.5 | 0.7594 | 0.00617 | -0.0938 | 123.0794
3 | 0.8287 | 0.00633 | -0.0939 | 130.9163
3.5 | 0.8967 | 0.00658 | -0.0935 | 136.2766
4 | 0.9639 | 0.00688 | -0.0928 | 140.1017
4.5 | 1.0046 | 0.00847 | -0.088 | 118.6068
5 | 1.0294 | 0.01048 | -0.0809 | 98.2252
6 | 1.0761 | 0.01331 | -0.0656 | 80.849
6.5 | 1.1067 | 0.01479 | -0.0598 | 74.8276
7 | 1.14 | 0.01646 | -0.0547 | 69.2588
7.5 | 1.1712 | 0.0185 | -0.05 | 63.3081
8 | 1.1992 | 0.02099 | -0.0454 | 57.132
8.5 | 1.2262 | 0.02379 | -0.0411 | 51.5427
9 | 1.2446 | 0.02739 | -0.0368 | 45.4399
9.5 | 1.2574 | 0.03164 | -0.0329 | 39.7408
10 | 1.2652 | 0.03655 | -0.0293 | 34.6156
10.5 | 1.2659 | 0.04211 | -0.0259 | 30.0617
11.5 | 1.2569 | 0.05612 | -0.0226 | 22.3967
12 | 1.2421 | 0.06547 | -0.0238 | 18.972
12.5 | 1.219 | 0.07672 | -0.0273 | 15.8889
13 | 1.1874 | 0.09011 | -0.0333 | 13.1772
13.5 | 1.1526 | 0.10534 | -0.0419 | 10.9417
14 | 1.122 | 0.12133 | -0.0521 | 9.2475
14.5 | 1.0934 | 0.13819 | -0.0634 | 7.9123
15 | 1.0668 | 0.15555 | -0.0751 | 6.8582
15.5 | 1.045 | 0.17268 | -0.0864 | 6.0517

## 57. Re 3M Mach 0.00 (1)
BIGFOIL.COM POLAR EXPORT
NACA64(2)-415
NACA64(2)-415 |  |  |  | Cl Max: | 1.444 | at alpha= | 12.5 | deg
JavaFoil+Calcfoil stall+Eppler ext transition |  |  |  | L/D Max: | 170.568 | at alpha= | 5 | deg
Re: | 3000000 |  |  | Cd Min: | 0.00504 | at alpha= | -4 | deg
Mach: | 0 |  |  | Cl=0 at alpha= | -3.3115 | deg
|  |  |  | @ Cl=0.1, Cd= | 0.0051102
|  |  |  | @ Cl=0.4, Cd= | 0.0052572
|  |  |  | @ Cl=0.6, Cd= | 0.0054236
alpha (deg) | Cl | Cd | Cm | Cl/Cd
-19 | -0.771 | 0.14479 | -0.025 | -5.324
-18.5 | -0.787 | 0.13716 | -0.026 | -5.736
-18 | -0.801 | 0.12954 | -0.027 | -6.185
-17.5 | -0.812 | 0.12387 | -0.027 | -6.557
-17 | -0.824 | 0.11658 | -0.029 | -7.067
-16.5 | -0.835 | 0.10772 | -0.031 | -7.747
-16 | -0.842 | 0.0999 | -0.032 | -8.425
-15.5 | -0.855 | 0.08565 | -0.036 | -9.985
-15 | -0.918 | 0.0436 | -0.046 | -21.046
-14.5 | -0.933 | 0.03238 | -0.049 | -28.828
-14 | -0.937 | 0.02633 | -0.051 | -35.584
-13.5 | -0.927 | 0.02308 | -0.052 | -40.163
-13 | -0.91 | 0.02016 | -0.054 | -45.121
-12.5 | -0.887 | 0.01811 | -0.055 | -49.005
-12 | -0.861 | 0.01651 | -0.056 | -52.129
-11.5 | -0.831 | 0.01514 | -0.058 | -54.862
-11 | -0.798 | 0.01389 | -0.059 | -57.418
-10.5 | -0.76 | 0.01296 | -0.06 | -58.677
-10 | -0.72 | 0.01216 | -0.061 | -59.251
-9.5 | -0.678 | 0.01147 | -0.062 | -59.048
-9 | -0.632 | 0.01083 | -0.063 | -58.351
-8.5 | -0.584 | 0.01029 | -0.064 | -56.772
-8 | -0.535 | 0.00978 | -0.065 | -54.694
-7.5 | -0.483 | 0.00906 | -0.066 | -53.257
-7 | -0.429 | 0.00874 | -0.067 | -49.088
-6.5 | -0.374 | 0.00828 | -0.068 | -45.11
-6 | -0.317 | 0.008 | -0.069 | -39.666
-5.5 | -0.26 | 0.00798 | -0.07 | -32.543
-5 | -0.201 | 0.00768 | -0.071 | -26.229
-4.5 | -0.142 | 0.00747 | -0.072 | -19.047
-4 | -0.083 | 0.00504 | -0.074 | -16.412
-3.5 | -0.023 | 0.00505 | -0.075 | -4.464
-3 | 0.038 | 0.00509 | -0.075 | 7.457
-2.5 | 0.099 | 0.00511 | -0.076 | 19.287
-2 | 0.159 | 0.00512 | -0.077 | 31.105
-1.5 | 0.22 | 0.0052 | -0.078 | 42.317
-1 | 0.281 | 0.00522 | -0.079 | 53.779
-0.5 | 0.341 | 0.00523 | -0.08 | 65.227
0 | 0.406 | 0.00526 | -0.081 | 77.04
0.5 | 0.467 | 0.00529 | -0.082 | 88.258
1 | 0.528 | 0.00531 | -0.083 | 99.385
1.5 | 0.589 | 0.00542 | -0.084 | 108.545
2 | 0.65 | 0.00544 | -0.084 | 119.526
2.5 | 0.711 | 0.00552 | -0.085 | 128.743
3 | 0.768 | 0.00555 | -0.086 | 138.376
3.5 | 0.827 | 0.00568 | -0.087 | 145.716
4 | 0.885 | 0.00575 | -0.088 | 153.88
4.5 | 0.942 | 0.00583 | -0.089 | 161.613
5 | 0.997 | 0.00585 | -0.09 | 170.568
5.5 | 1.051 | 0.00694 | -0.09 | 151.544
6 | 1.103 | 0.01139 | -0.091 | 96.906
6.5 | 1.153 | 0.01189 | -0.092 | 97.044
7 | 1.201 | 0.01238 | -0.093 | 97.02
7.5 | 1.232 | 0.01336 | -0.093 | 92.184
8 | 1.27 | 0.01386 | -0.093 | 91.671
8.5 | 1.306 | 0.01475 | -0.094 | 88.502
9 | 1.337 | 0.01525 | -0.094 | 87.69
9.5 | 1.365 | 0.01604 | -0.095 | 85.089
10 | 1.389 | 0.01705 | -0.095 | 81.464
10.5 | 1.409 | 0.01792 | -0.096 | 78.616
11 | 1.424 | 0.01869 | -0.096 | 76.214
11.5 | 1.436 | 0.01981 | -0.097 | 72.467
12 | 1.442 | 0.02096 | -0.097 | 68.801
12.5 | 1.444 | 0.02244 | -0.098 | 64.36
13 | 1.442 | 0.02397 | -0.098 | 60.137
13.5 | 1.435 | 0.02566 | -0.098 | 55.94
14 | 1.425 | 0.02756 | -0.098 | 51.712
14.5 | 1.412 | 0.02919 | -0.099 | 48.366
15 | 1.396 | 0.03098 | -0.099 | 45.069
15.5 | 1.375 | 0.03376 | -0.099 | 40.714
16 | 1.351 | 0.0366 | -0.099 | 36.909
16.5 | 1.324 | 0.03991 | -0.099 | 33.179
17 | 1.294 | 0.04383 | -0.099 | 29.531
17.5 | 1.262 | 0.04857 | -0.098 | 25.995

## 58. Re 3M Mach 0.00 (2)
BIGFOIL.COM POLAR EXPORT
NACA64(2)-415
NACA64(2)-415 |  |  |  | Cl Max: | 1.6623 | at alpha= | 19 | deg
XFOIL ncrit=9 |  |  |  | L/D Max: | 137.424 | at alpha= | 4 | deg
Re: | 3000000 |  |  | Cd Min: | 0.08169 | at alpha= | 20 | deg
Mach: | 0 |  |  | Cl=0 at alpha= | -3.0445 | deg
|  |  |  | @ Cl=0.1, Cd= | 0.0049109
|  |  |  | @ Cl=0.4, Cd= | 0.004842
|  |  |  | @ Cl=0.6, Cd= | 0.0050912
alpha (deg) | Cl | Cd | Cm | Cl/Cd
-20 | -1.3118 | 0.06423 | -0.0627 | -20.4235
-19.5 | -1.3322 | 0.05518 | -0.0672 | -24.1428
-19 | -1.3336 | 0.04902 | -0.0698 | -27.2052
-18.5 | -1.3318 | 0.04354 | -0.0718 | -30.588
-18 | -1.3233 | 0.03912 | -0.0732 | -33.8267
-17.5 | -1.3292 | 0.03349 | -0.0744 | -39.6895
-17 | -1.3214 | 0.02945 | -0.0747 | -44.8693
-16.5 | -1.3044 | 0.02642 | -0.0746 | -49.3717
-16 | -1.2834 | 0.02388 | -0.0742 | -53.7437
-15.5 | -1.2579 | 0.02187 | -0.0734 | -57.5171
-15 | -1.2307 | 0.02016 | -0.0722 | -61.0466
-14.5 | -1.2051 | 0.01865 | -0.0703 | -64.6166
-13.5 | -1.1151 | 0.01613 | -0.0723 | -69.1321
-13 | -1.0403 | 0.01448 | -0.0791 | -71.8439
-12.5 | -1.0026 | 0.01384 | -0.0769 | -72.4422
-12 | -0.9613 | 0.01324 | -0.0751 | -72.6057
-11.5 | -0.9166 | 0.01269 | -0.0739 | -72.2301
-11 | -0.869 | 0.01219 | -0.0731 | -71.2879
-10.5 | -0.8228 | 0.01143 | -0.0722 | -71.986
-10 | -0.7728 | 0.0109 | -0.0717 | -70.8991
-9.5 | -0.7212 | 0.01045 | -0.0715 | -69.0144
-9 | -0.6681 | 0.01008 | -0.0715 | -66.2798
-8.5 | -0.6154 | 0.00957 | -0.0714 | -64.3051
-8 | -0.5612 | 0.00917 | -0.0715 | -61.1996
-7.5 | -0.5059 | 0.00886 | -0.0717 | -57.0993
-7 | -0.4506 | 0.00849 | -0.072 | -53.0742
-6.5 | -0.3946 | 0.00821 | -0.0723 | -48.0633
-5.5 | -0.2812 | 0.00769 | -0.0732 | -36.567
-5 | -0.2241 | 0.00743 | -0.0737 | -30.1615
-4.5 | -0.1669 | 0.00718 | -0.0743 | -23.2451
-4 | -0.1097 | 0.00685 | -0.0749 | -16.0146
-3.5 | -0.0522 | 0.00643 | -0.0756 | -8.1182
-3 | 0.0051 | 0.0058 | -0.0766 | 0.87931
-2.5 | 0.0625 | 0.005 | -0.0777 | 12.5
-2 | 0.1214 | 0.00486 | -0.0785 | 24.9794
-1.5 | 0.1802 | 0.00483 | -0.0792 | 37.3085
-1 | 0.239 | 0.0048 | -0.0799 | 49.7917
-0.5 | 0.298 | 0.00479 | -0.0806 | 62.2129
0.5 | 0.4156 | 0.00485 | -0.082 | 85.6907
1 | 0.4741 | 0.00492 | -0.0826 | 96.3618
1.5 | 0.5324 | 0.00499 | -0.0833 | 106.6934
2 | 0.5906 | 0.00507 | -0.0839 | 116.4892
2.5 | 0.6482 | 0.0052 | -0.0844 | 124.6538
3 | 0.7057 | 0.00533 | -0.0849 | 132.4015
3.5 | 0.762 | 0.00555 | -0.0852 | 137.2973
4 | 0.8163 | 0.00594 | -0.0852 | 137.4242
4.5 | 0.8626 | 0.00698 | -0.084 | 123.5817
5 | 0.9064 | 0.0082 | -0.0824 | 110.5366
5.5 | 0.9532 | 0.00909 | -0.0812 | 104.8625
6 | 1.0018 | 0.00977 | -0.0804 | 102.5384
6.5 | 1.05 | 0.01042 | -0.0794 | 100.7678
7 | 1.099 | 0.01096 | -0.0786 | 100.2737
7.5 | 1.1476 | 0.01147 | -0.0777 | 100.0523
8 | 1.1952 | 0.01198 | -0.0767 | 99.7663
8.5 | 1.2406 | 0.01255 | -0.0753 | 98.8526
9 | 1.2837 | 0.01316 | -0.0735 | 97.5456
9.5 | 1.3238 | 0.01377 | -0.0713 | 96.1365
10 | 1.3522 | 0.01454 | -0.0668 | 92.9986
10.5 | 1.383 | 0.01527 | -0.0631 | 90.5697
11 | 1.4106 | 0.01619 | -0.0593 | 87.1279
12 | 1.4552 | 0.01868 | -0.0509 | 77.9015
12.5 | 1.4826 | 0.02014 | -0.0483 | 73.6147
13 | 1.5078 | 0.02185 | -0.0457 | 69.0069
13.5 | 1.5316 | 0.02378 | -0.0433 | 64.4071
14 | 1.5532 | 0.02599 | -0.041 | 59.7614
14.5 | 1.5728 | 0.02848 | -0.0389 | 55.2247
15 | 1.589 | 0.0314 | -0.0369 | 50.6051
15.5 | 1.599 | 0.03501 | -0.0351 | 45.6727
16 | 1.6061 | 0.03917 | -0.0336 | 41.0033
16.5 | 1.6218 | 0.04271 | -0.0328 | 37.9724
17 | 1.6329 | 0.04692 | -0.0323 | 34.8018
17.5 | 1.6445 | 0.05126 | -0.0322 | 32.0815
18 | 1.6516 | 0.05634 | -0.0324 | 29.3149
18.5 | 1.6601 | 0.06143 | -0.0331 | 27.0243
19 | 1.6623 | 0.06759 | -0.0342 | 24.5939
19.5 | 1.6614 | 0.07439 | -0.0358 | 22.3336
20 | 1.6589 | 0.08169 | -0.038 | 20.3073

## 59. Re 3M Mach 0.10 (1)
BIGFOIL.COM POLAR EXPORT
NACA64(2)-415
NACA64(2)-415 |  |  |  | Cl Max: | 1.431 | at alpha= | 12 | deg
JavaFoil+Calcfoil stall+Eppler ext transition |  |  |  | L/D Max: | 170.155 | at alpha= | 5 | deg
Re: | 3000000 |  |  | Cd Min: | 0.00507 | at alpha= | -4 | deg
Mach: | 0.1 |  |  | Cl=0 at alpha= | -3.3115 | deg
|  |  |  | @ Cl=0.1, Cd= | 0.0051013
|  |  |  | @ Cl=0.4, Cd= | 0.0052237
|  |  |  | @ Cl=0.6, Cd= | 0.0054239
alpha (deg) | Cl | Cd | Cm | Cl/Cd
-19 | -0.731 | 0.14551 | -0.025 | -5.025
-18.5 | -0.749 | 0.13966 | -0.025 | -5.364
-18 | -0.767 | 0.13217 | -0.026 | -5.807
-17.5 | -0.783 | 0.12461 | -0.027 | -6.286
-17 | -0.796 | 0.11976 | -0.028 | -6.646
-16.5 | -0.808 | 0.11254 | -0.029 | -7.176
-16 | -0.816 | 0.10574 | -0.03 | -7.72
-15.5 | -0.827 | 0.09587 | -0.033 | -8.622
-15 | -0.847 | 0.07708 | -0.039 | -10.986
-14.5 | -0.909 | 0.03798 | -0.048 | -23.937
-14 | -0.921 | 0.02874 | -0.051 | -32.05
-13.5 | -0.916 | 0.02449 | -0.052 | -37.385
-13 | -0.902 | 0.02111 | -0.054 | -42.703
-12.5 | -0.882 | 0.01865 | -0.055 | -47.277
-12 | -0.857 | 0.01692 | -0.057 | -50.654
-11.5 | -0.829 | 0.01544 | -0.058 | -53.653
-11 | -0.796 | 0.01408 | -0.059 | -56.577
-10.5 | -0.76 | 0.01315 | -0.06 | -57.821
-10 | -0.721 | 0.01232 | -0.061 | -58.516
-9.5 | -0.678 | 0.01159 | -0.062 | -58.525
-9 | -0.633 | 0.01096 | -0.063 | -57.781
-8.5 | -0.586 | 0.01039 | -0.065 | -56.364
-8 | -0.536 | 0.00988 | -0.066 | -54.272
-7.5 | -0.484 | 0.00912 | -0.067 | -53.136
-7 | -0.43 | 0.00878 | -0.068 | -49.007
-6.5 | -0.375 | 0.00873 | -0.069 | -42.972
-6 | -0.319 | 0.00801 | -0.07 | -39.757
-5.5 | -0.261 | 0.00802 | -0.071 | -32.513
-5 | -0.202 | 0.00772 | -0.072 | -26.21
-4.5 | -0.143 | 0.00751 | -0.073 | -19.027
-4 | -0.083 | 0.00507 | -0.074 | -16.41
-3.5 | -0.023 | 0.00508 | -0.075 | -4.464
-3 | 0.038 | 0.00509 | -0.076 | 7.487
-2.5 | 0.099 | 0.0051 | -0.077 | 19.415
-2 | 0.16 | 0.00518 | -0.078 | 30.926
-1.5 | 0.221 | 0.00516 | -0.079 | 42.865
-1 | 0.282 | 0.00524 | -0.079 | 53.87
-0.5 | 0.343 | 0.00525 | -0.08 | 65.31
0 | 0.408 | 0.00522 | -0.081 | 78.03
0.5 | 0.469 | 0.00531 | -0.082 | 88.398
1 | 0.53 | 0.00533 | -0.083 | 99.447
1.5 | 0.592 | 0.00542 | -0.084 | 109.264
2 | 0.653 | 0.00545 | -0.085 | 119.742
2.5 | 0.714 | 0.00548 | -0.086 | 130.268
3 | 0.772 | 0.00561 | -0.087 | 137.591
3.5 | 0.831 | 0.00567 | -0.088 | 146.528
4 | 0.89 | 0.00575 | -0.088 | 154.77
4.5 | 0.947 | 0.0058 | -0.089 | 163.263
5 | 1.002 | 0.00589 | -0.09 | 170.155
5.5 | 1.056 | 0.00696 | -0.091 | 151.741
6 | 1.108 | 0.01132 | -0.092 | 97.928
6.5 | 1.158 | 0.01197 | -0.093 | 96.717
7 | 1.205 | 0.01283 | -0.093 | 93.958
7.5 | 1.235 | 0.01346 | -0.093 | 91.749
8 | 1.273 | 0.014 | -0.094 | 90.911
8.5 | 1.307 | 0.01493 | -0.094 | 87.558
9 | 1.338 | 0.01543 | -0.095 | 86.695
9.5 | 1.365 | 0.01625 | -0.095 | 83.998
10 | 1.387 | 0.01728 | -0.096 | 80.256
10.5 | 1.405 | 0.01819 | -0.096 | 77.27
11 | 1.419 | 0.01898 | -0.097 | 74.752
11.5 | 1.427 | 0.02015 | -0.097 | 70.853
12 | 1.431 | 0.02162 | -0.098 | 66.181
12.5 | 1.43 | 0.02299 | -0.098 | 62.179
13 | 1.424 | 0.0246 | -0.098 | 57.886
13.5 | 1.414 | 0.02628 | -0.099 | 53.806
14 | 1.4 | 0.02829 | -0.099 | 49.484
14.5 | 1.382 | 0.03007 | -0.099 | 45.963
15 | 1.36 | 0.03257 | -0.099 | 41.761
15.5 | 1.336 | 0.035 | -0.099 | 38.164
16 | 1.307 | 0.03813 | -0.099 | 34.285
16.5 | 1.275 | 0.04191 | -0.099 | 30.432
17 | 1.24 | 0.04636 | -0.099 | 26.756

## 60. Re 3M Mach 0.10 (2)
BIGFOIL.COM POLAR EXPORT
NACA64(2)-415
NACA64(2)-415 |  |  |  | Cl Max: | 1.6449 | at alpha= | 18.5 | deg
XFOIL ncrit=9 |  |  |  | L/D Max: | 137.63 | at alpha= | 3.5 | deg
Re: | 3000000 |  |  | Cd Min: | 0.08866 | at alpha= | 20 | deg
Mach: | 0.1 |  |  | Cl=0 at alpha= | -3.047 | deg
|  |  |  | @ Cl=0.1, Cd= | 0.0050711
|  |  |  | @ Cl=0.4, Cd= | 0.004854
|  |  |  | @ Cl=0.6, Cd= | 0.0051024
alpha (deg) | Cl | Cd | Cm | Cl/Cd
-20 | -1.247 | 0.07629 | -0.0581 | -16.3455
-19.5 | -1.2875 | 0.06352 | -0.0651 | -20.2692
-19 | -1.2994 | 0.05551 | -0.069 | -23.4084
-18.5 | -1.3066 | 0.04851 | -0.0721 | -26.9347
-18 | -1.3038 | 0.04308 | -0.074 | -30.2646
-17.5 | -1.2958 | 0.03854 | -0.0753 | -33.6222
-17 | -1.3018 | 0.03287 | -0.0764 | -39.6045
-16.5 | -1.2945 | 0.02874 | -0.0767 | -45.0418
-16 | -1.2781 | 0.02562 | -0.0764 | -49.8868
-15.5 | -1.2547 | 0.02327 | -0.0757 | -53.9192
-15 | -1.2282 | 0.02132 | -0.0747 | -57.6079
-14.5 | -1.2022 | 0.01958 | -0.0731 | -61.3994
-14 | -1.18 | 0.01809 | -0.0702 | -65.2294
-13.5 | -1.1241 | 0.01672 | -0.0731 | -67.2309
-13 | -1.0434 | 0.01494 | -0.0812 | -69.8394
-12.5 | -1.0058 | 0.01416 | -0.079 | -71.0311
-12 | -0.9656 | 0.01352 | -0.0769 | -71.4201
-11.5 | -0.9216 | 0.01291 | -0.0754 | -71.3865
-11 | -0.8743 | 0.01237 | -0.0744 | -70.6791
-10.5 | -0.8274 | 0.01166 | -0.0734 | -70.9605
-10 | -0.778 | 0.01104 | -0.0727 | -70.471
-9.5 | -0.7262 | 0.01056 | -0.0724 | -68.7689
-9 | -0.6728 | 0.01017 | -0.0722 | -66.1554
-8.5 | -0.6197 | 0.00968 | -0.0721 | -64.0186
-8 | -0.5653 | 0.00924 | -0.0721 | -61.1797
-7.5 | -0.5097 | 0.00891 | -0.0723 | -57.2054
-7 | -0.4539 | 0.00855 | -0.0725 | -53.0877
-6.5 | -0.3975 | 0.00825 | -0.0728 | -48.1818
-6 | -0.3407 | 0.00797 | -0.0732 | -42.7478
-5.5 | -0.2834 | 0.00772 | -0.0736 | -36.7098
-5 | -0.2259 | 0.00745 | -0.0741 | -30.3221
-4.5 | -0.1682 | 0.00721 | -0.0747 | -23.3287
-3.5 | -0.0527 | 0.00648 | -0.076 | -8.1327
-2 | 0.1218 | 0.00487 | -0.0789 | 25.0103
-1.5 | 0.1811 | 0.00484 | -0.0796 | 37.4174
-1 | 0.2402 | 0.00481 | -0.0803 | 49.9376
-0.5 | 0.2996 | 0.0048 | -0.081 | 62.4167
0 | 0.3585 | 0.00484 | -0.0817 | 74.0702
0.5 | 0.4178 | 0.00486 | -0.0824 | 85.9671
1 | 0.4768 | 0.00493 | -0.083 | 96.714
2 | 0.594 | 0.00509 | -0.0842 | 116.6994
2.5 | 0.652 | 0.00521 | -0.0847 | 125.144
3 | 0.7099 | 0.00534 | -0.0852 | 132.9401
3.5 | 0.7666 | 0.00557 | -0.0855 | 137.6302
4 | 0.821 | 0.00597 | -0.0855 | 137.5209
4.5 | 0.8672 | 0.00705 | -0.0842 | 123.0071
5 | 0.9112 | 0.00826 | -0.0825 | 110.3148
5.5 | 0.9582 | 0.00915 | -0.0813 | 104.7213
6 | 1.0069 | 0.00985 | -0.0804 | 102.2234
6.5 | 1.0552 | 0.0105 | -0.0793 | 100.4952
7 | 1.1043 | 0.01105 | -0.0784 | 99.9367
7.5 | 1.1528 | 0.01157 | -0.0774 | 99.637
8 | 1.2005 | 0.01209 | -0.0762 | 99.2969
8.5 | 1.2459 | 0.01267 | -0.0747 | 98.3346
9 | 1.288 | 0.01332 | -0.0726 | 96.6967
9.5 | 1.3244 | 0.01394 | -0.0695 | 95.0072
10 | 1.3531 | 0.01474 | -0.0651 | 91.7978
10.5 | 1.3835 | 0.01555 | -0.0613 | 88.9711
11 | 1.4102 | 0.01658 | -0.0573 | 85.0543
12 | 1.4553 | 0.01925 | -0.0492 | 75.6
12.5 | 1.4824 | 0.02084 | -0.0465 | 71.1324
13 | 1.5069 | 0.02271 | -0.0438 | 66.354
13.5 | 1.5302 | 0.02478 | -0.0414 | 61.7514
14 | 1.5508 | 0.0272 | -0.0391 | 57.0147
14.5 | 1.569 | 0.02994 | -0.037 | 52.4048
15 | 1.5826 | 0.03322 | -0.035 | 47.64
15.5 | 1.5878 | 0.03751 | -0.0331 | 42.33
16 | 1.6005 | 0.04134 | -0.0321 | 38.7155
16.5 | 1.6148 | 0.04523 | -0.0315 | 35.702
17 | 1.6242 | 0.04983 | -0.0311 | 32.5948
17.5 | 1.634 | 0.05463 | -0.0312 | 29.9103
18 | 1.6385 | 0.06027 | -0.0317 | 27.186
18.5 | 1.6449 | 0.06593 | -0.0327 | 24.9492
19 | 1.6443 | 0.07274 | -0.0342 | 22.6052
19.5 | 1.64 | 0.08038 | -0.0364 | 20.4031
20 | 1.6335 | 0.08866 | -0.0392 | 18.4243

## 61. Re 3M Mach 0.25 (1)
BIGFOIL.COM POLAR EXPORT
NACA64(2)-415
NACA64(2)-415 |  |  |  | Cl Max: | 1.369 | at alpha= | 10.5 | deg
JavaFoil+Calcfoil stall+Eppler ext transition |  |  |  | L/D Max: | 164.741 | at alpha= | 4.5 | deg
Re: | 3000000 |  |  | Cd Min: | 0.00509 | at alpha= | -3.5 | deg
Mach: | 0.25 |  |  | Cl=0 at alpha= | -3.3145 | deg
|  |  |  | @ Cl=0.1, Cd= | 0.0051778
|  |  |  | @ Cl=0.4, Cd= | 0.0053343
|  |  |  | @ Cl=0.6, Cd= | 0.0054449
alpha (deg) | Cl | Cd | Cm | Cl/Cd
-17 | -0.562 | 0.12996 | -0.025 | -4.326
-16.5 | -0.605 | 0.12432 | -0.026 | -4.865
-16 | -0.643 | 0.11721 | -0.026 | -5.482
-15.5 | -0.676 | 0.11028 | -0.028 | -6.129
-15 | -0.703 | 0.10321 | -0.029 | -6.808
-14.5 | -0.725 | 0.09637 | -0.03 | -7.518
-14 | -0.74 | 0.08992 | -0.032 | -8.228
-13.5 | -0.743 | 0.08529 | -0.033 | -8.713
-13 | -0.742 | 0.07632 | -0.037 | -9.726
-12.5 | -0.817 | 0.02819 | -0.054 | -28.984
-12 | -0.82 | 0.02058 | -0.057 | -39.84
-11.5 | -0.805 | 0.01772 | -0.059 | -45.427
-11 | -0.783 | 0.01564 | -0.06 | -50.029
-10.5 | -0.753 | 0.01431 | -0.061 | -52.627
-10 | -0.719 | 0.0133 | -0.063 | -54.067
-9.5 | -0.681 | 0.01238 | -0.064 | -54.979
-9 | -0.638 | 0.01164 | -0.065 | -54.831
-8.5 | -0.593 | 0.01095 | -0.066 | -54.111
-8 | -0.544 | 0.01036 | -0.067 | -52.49
-7.5 | -0.493 | 0.00952 | -0.068 | -51.728
-7 | -0.439 | 0.00906 | -0.069 | -48.47
-6.5 | -0.383 | 0.00864 | -0.071 | -44.355
-6 | -0.326 | 0.00833 | -0.072 | -39.096
-5.5 | -0.267 | 0.0082 | -0.073 | -32.564
-5 | -0.207 | 0.00789 | -0.074 | -26.255
-4.5 | -0.147 | 0.00759 | -0.075 | -19.303
-4 | -0.085 | 0.00752 | -0.076 | -11.328
-3.5 | -0.023 | 0.00509 | -0.077 | -4.575
-3 | 0.039 | 0.00511 | -0.078 | 7.666
-2.5 | 0.102 | 0.00518 | -0.079 | 19.649
-2 | 0.165 | 0.00519 | -0.08 | 31.699
-1.5 | 0.227 | 0.00528 | -0.081 | 43.076
-1 | 0.29 | 0.00529 | -0.082 | 54.805
-0.5 | 0.352 | 0.00532 | -0.083 | 66.312
0 | 0.419 | 0.00534 | -0.084 | 78.459
0.5 | 0.482 | 0.00534 | -0.084 | 90.31
1 | 0.545 | 0.00541 | -0.085 | 100.686
1.5 | 0.608 | 0.00545 | -0.086 | 111.471
2 | 0.671 | 0.00553 | -0.087 | 121.391
2.5 | 0.734 | 0.0056 | -0.088 | 131.16
3 | 0.793 | 0.00566 | -0.089 | 140.067
3.5 | 0.854 | 0.00573 | -0.09 | 148.907
4 | 0.913 | 0.00581 | -0.091 | 157.18
4.5 | 0.971 | 0.0059 | -0.092 | 164.741
5 | 1.028 | 0.00675 | -0.093 | 152.236
5.5 | 1.082 | 0.00734 | -0.093 | 147.318
6 | 1.134 | 0.01185 | -0.094 | 95.692
6.5 | 1.17 | 0.01311 | -0.094 | 89.269
7 | 1.213 | 0.01357 | -0.095 | 89.353
7.5 | 1.251 | 0.01439 | -0.095 | 86.966
8 | 1.285 | 0.01484 | -0.096 | 86.6
8.5 | 1.314 | 0.01566 | -0.097 | 83.899
9 | 1.337 | 0.01652 | -0.097 | 80.937
9.5 | 1.354 | 0.01751 | -0.098 | 77.367
10 | 1.365 | 0.01873 | -0.098 | 72.901
10.5 | 1.369 | 0.01985 | -0.099 | 68.995
11 | 1.366 | 0.02093 | -0.099 | 65.257
11.5 | 1.354 | 0.02276 | -0.099 | 59.466
12 | 1.335 | 0.02421 | -0.1 | 55.144
12.5 | 1.309 | 0.02587 | -0.1 | 50.596
13 | 1.274 | 0.0281 | -0.1 | 45.347
13.5 | 1.233 | 0.03039 | -0.1 | 40.565
14 | 1.184 | 0.03332 | -0.1 | 35.528
14.5 | 1.127 | 0.03696 | -0.1 | 30.492
15 | 1.066 | 0.04087 | -0.099 | 26.079
15.5 | 0.994 | 0.04776 | -0.098 | 20.813

## 62. Re 3M Mach 0.25 (2)
BIGFOIL.COM POLAR EXPORT
NACA64(2)-415
NACA64(2)-415 |  |  |  | Cl Max: | 1.5491 | at alpha= | 16.5 | deg
XFOIL ncrit=9 |  |  |  | L/D Max: | 140.159 | at alpha= | 3.5 | deg
Re: | 3000000 |  |  | Cd Min: | 0.19232 | at alpha= | -20 | deg
Mach: | 0.25 |  |  | Cl=0 at alpha= | -3.0293 | deg
|  |  |  | @ Cl=0.1, Cd= | 0.0050193
|  |  |  | @ Cl=0.4, Cd= | 0.0049253
|  |  |  | @ Cl=0.6, Cd= | 0.0051467
alpha (deg) | Cl | Cd | Cm | Cl/Cd
-20 | -0.4424 | 0.19232 | 0.0066 | -2.3003
-19.5 | -0.4339 | 0.18487 | 0.0021 | -2.3471
-18.5 | -0.8509 | 0.13025 | -0.0318 | -6.5328
-18 | -0.9453 | 0.10588 | -0.0461 | -8.928
-17.5 | -1.036 | 0.08305 | -0.0597 | -12.4744
-17 | -1.096 | 0.06613 | -0.0703 | -16.5734
-16.5 | -1.1308 | 0.05444 | -0.0771 | -20.7715
-16 | -1.15 | 0.04573 | -0.0812 | -25.1476
-15.5 | -1.1738 | 0.03753 | -0.0841 | -31.2763
-15 | -1.1728 | 0.03224 | -0.085 | -36.3772
-14.5 | -1.1613 | 0.02821 | -0.0848 | -41.1663
-14 | -1.1439 | 0.02494 | -0.0838 | -45.8661
-13.5 | -1.1257 | 0.02208 | -0.0821 | -50.9828
-13 | -1.0785 | 0.01958 | -0.0843 | -55.0817
-12.5 | -0.979 | 0.01727 | -0.0953 | -56.6879
-12 | -0.9646 | 0.01545 | -0.0904 | -62.4337
-11.5 | -0.9389 | 0.0145 | -0.0855 | -64.7517
-11 | -0.8968 | 0.01368 | -0.0829 | -65.5556
-10.5 | -0.8502 | 0.01293 | -0.0809 | -65.7541
-10 | -0.801 | 0.01221 | -0.0793 | -65.602
-9.5 | -0.7523 | 0.0113 | -0.0778 | -66.5752
-9 | -0.6981 | 0.01075 | -0.077 | -64.9395
-8.5 | -0.6426 | 0.01026 | -0.0764 | -62.6316
-8 | -0.5872 | 0.0097 | -0.0758 | -60.5361
-7.5 | -0.5302 | 0.00924 | -0.0756 | -57.381
-7 | -0.4718 | 0.00891 | -0.0755 | -52.9517
-6.5 | -0.4136 | 0.00848 | -0.0755 | -48.7736
-6 | -0.3544 | 0.00819 | -0.0757 | -43.2723
-5.5 | -0.2953 | 0.00787 | -0.076 | -37.5222
-5 | -0.2356 | 0.00761 | -0.0763 | -30.9593
-4.5 | -0.1757 | 0.00735 | -0.0768 | -23.9048
-4 | -0.1158 | 0.00705 | -0.0773 | -16.4255
-3.5 | -0.0562 | 0.00666 | -0.0779 | -8.4384
-3 | 0.0035 | 0.00603 | -0.0788 | 0.58043
-2.5 | 0.0632 | 0.00514 | -0.08 | 12.2957
-2 | 0.1242 | 0.00494 | -0.0808 | 25.1417
-1.5 | 0.1856 | 0.0049 | -0.0816 | 37.8776
-1 | 0.2468 | 0.00486 | -0.0823 | 50.7819
-0.5 | 0.308 | 0.00487 | -0.083 | 63.2444
0 | 0.3693 | 0.00489 | -0.0838 | 75.5215
0.5 | 0.4302 | 0.00496 | -0.0844 | 86.7339
1 | 0.4915 | 0.00499 | -0.0851 | 98.497
1.5 | 0.5523 | 0.00506 | -0.0857 | 109.1502
2 | 0.6128 | 0.00517 | -0.0863 | 118.53
2.5 | 0.6731 | 0.00528 | -0.0868 | 127.4811
3 | 0.733 | 0.00542 | -0.0872 | 135.2399
3.5 | 0.7919 | 0.00565 | -0.0874 | 140.1593
4.5 | 0.8927 | 0.00737 | -0.0852 | 121.1262
5 | 0.9365 | 0.00865 | -0.0831 | 108.2659
5.5 | 0.9844 | 0.00954 | -0.0815 | 103.1866
6 | 1.0331 | 0.0103 | -0.08 | 100.301
6.5 | 1.0823 | 0.01096 | -0.0784 | 98.75
7 | 1.1321 | 0.01152 | -0.077 | 98.2726
7.5 | 1.1802 | 0.01211 | -0.0752 | 97.4566
8 | 1.2254 | 0.01275 | -0.0729 | 96.1098
8.5 | 1.2627 | 0.01343 | -0.0691 | 94.0208
9 | 1.2958 | 0.01418 | -0.0647 | 91.3822
9.5 | 1.3249 | 0.0152 | -0.06 | 87.1645
10.5 | 1.3835 | 0.01762 | -0.0519 | 78.5187
11 | 1.4048 | 0.01938 | -0.0474 | 72.4871
11.5 | 1.4272 | 0.02103 | -0.0432 | 67.865
12 | 1.4523 | 0.02319 | -0.0402 | 62.6261
12.5 | 1.4758 | 0.02561 | -0.0374 | 57.6259
13 | 1.4964 | 0.02842 | -0.0347 | 52.6531
13.5 | 1.5152 | 0.03153 | -0.0324 | 48.0558
14 | 1.5285 | 0.0353 | -0.0303 | 43.3003
14.5 | 1.5353 | 0.03995 | -0.0285 | 38.4305
15 | 1.5337 | 0.04576 | -0.0273 | 33.5162
15.5 | 1.5441 | 0.05073 | -0.0268 | 30.4376
16 | 1.5469 | 0.05686 | -0.0269 | 27.2054
16.5 | 1.5491 | 0.06339 | -0.0276 | 24.4376
17 | 1.545 | 0.0711 | -0.0291 | 21.73
17.5 | 1.5386 | 0.0795 | -0.0314 | 19.3535
18 | 1.5249 | 0.08942 | -0.0349 | 17.0532
18.5 | 1.5125 | 0.09963 | -0.0392 | 15.1812
19 | 1.4897 | 0.11202 | -0.0452 | 13.2985
19.5 | 1.4633 | 0.12557 | -0.0526 | 11.6533
20 | 1.434 | 0.14011 | -0.0615 | 10.2348

## 63. Re 3M Mach 0.50 (1)
BIGFOIL.COM POLAR EXPORT
NACA64(2)-415
NACA64(2)-415 |  |  |  | Cl Max: | 1.287 | at alpha= | 20 | deg
JavaFoil+Calcfoil stall+Eppler ext transition |  |  |  | L/D Max: | 159.352 | at alpha= | 4 | deg
Re: | 3000000 |  |  | Cd Min: | 0.00523 | at alpha= | -3.5 | deg
Mach: | 0.5 |  |  | Cl=0 at alpha= | -3.3143 | deg
|  |  |  | @ Cl=0.1, Cd= | 0.005406
|  |  |  | @ Cl=0.4, Cd= | 0.0055824
|  |  |  | @ Cl=0.6, Cd= | 0.0057446
alpha (deg) | Cl | Cd | Cm | Cl/Cd
-20 | -0.934 | 0.17087 | -0.031 | -5.467
-19.5 | -0.907 | 0.1639 | -0.031 | -5.531
-19 | -0.881 | 0.16774 | -0.032 | -5.254
-18.5 | -0.854 | 0.15902 | -0.033 | -5.372
-18 | -0.826 | 0.15216 | -0.033 | -5.426
-17.5 | -0.797 | 0.14602 | -0.033 | -5.456
-17 | -0.767 | 0.1434 | -0.032 | -5.351
-16.5 | -0.739 | 0.13798 | -0.032 | -5.357
-16 | -0.711 | 0.13493 | -0.032 | -5.272
-15.5 | -0.684 | 0.12771 | -0.033 | -5.354
-15 | -0.656 | 0.11821 | -0.033 | -5.549
-14.5 | -0.628 | 0.11426 | -0.034 | -5.497
-14 | -0.601 | 0.11296 | -0.035 | -5.321
-13.5 | -0.571 | 0.10574 | -0.032 | -5.398
-13 | -0.542 | 0.10171 | -0.032 | -5.333
-12.5 | -0.515 | 0.0982 | -0.032 | -5.241
-12 | -0.487 | 0.0943 | -0.033 | -5.164
-11.5 | -0.459 | 0.09106 | -0.033 | -5.043
-11 | -0.431 | 0.08644 | -0.033 | -4.987
-10.5 | -0.403 | 0.07189 | -0.034 | -5.612
-10 | -0.376 | 0.06422 | -0.036 | -5.853
-9.5 | -0.35 | 0.05848 | -0.041 | -5.986
-9 | -0.375 | 0.01683 | -0.07 | -22.305
-8.5 | -0.516 | 0.01475 | -0.072 | -34.975
-8 | -0.529 | 0.01339 | -0.074 | -39.513
-7.5 | -0.503 | 0.01232 | -0.075 | -40.866
-7 | -0.461 | 0.01144 | -0.077 | -40.335
-6.5 | -0.41 | 0.01029 | -0.078 | -39.887
-6 | -0.353 | 0.00969 | -0.079 | -36.446
-5.5 | -0.292 | 0.00917 | -0.08 | -31.838
-5 | -0.228 | 0.00858 | -0.082 | -26.595
-4.5 | -0.162 | 0.00838 | -0.083 | -19.333
-4 | -0.094 | 0.00807 | -0.084 | -11.697
-3.5 | -0.026 | 0.00523 | -0.086 | -4.962
-3 | 0.044 | 0.00539 | -0.087 | 8.106
-2.5 | 0.114 | 0.00541 | -0.088 | 21
-2 | 0.184 | 0.00543 | -0.089 | 33.866
-1.5 | 0.254 | 0.00546 | -0.09 | 46.538
-1 | 0.324 | 0.00555 | -0.091 | 58.349
-0.5 | 0.394 | 0.00558 | -0.092 | 70.551
0 | 0.468 | 0.00561 | -0.093 | 83.538
0.5 | 0.539 | 0.00564 | -0.094 | 95.465
1 | 0.609 | 0.00576 | -0.095 | 105.857
1.5 | 0.68 | 0.00585 | -0.096 | 116.276
2 | 0.75 | 0.00591 | -0.097 | 126.863
2.5 | 0.821 | 0.00602 | -0.098 | 136.283
3 | 0.885 | 0.00613 | -0.099 | 144.54
3.5 | 0.952 | 0.00624 | -0.1 | 152.449
4 | 1.016 | 0.00638 | -0.101 | 159.352
4.5 | 1.077 | 0.00725 | -0.102 | 148.493
5 | 1.115 | 0.0138 | -0.102 | 80.808
5.5 | 1.162 | 0.01461 | -0.102 | 79.515
6 | 1.199 | 0.01547 | -0.103 | 77.506
6.5 | 1.221 | 0.01641 | -0.104 | 74.433
7 | 1.219 | 0.01782 | -0.104 | 68.441
7.5 | 1.167 | 0.01899 | -0.105 | 61.462
8 | 0.759 | 0.02039 | -0.105 | 37.241
8.5 | 0.788 | 0.02262 | -0.106 | 34.855
9 | 0.816 | 0.02529 | -0.106 | 32.261
9.5 | 0.843 | 0.02754 | -0.106 | 30.588
10 | 0.74 | 0.07734 | -0.052 | 9.563
10.5 | 0.766 | 0.08354 | -0.052 | 9.174
11 | 0.793 | 0.08725 | -0.051 | 9.088
11.5 | 0.821 | 0.09223 | -0.054 | 8.898
12 | 0.848 | 0.11948 | -0.054 | 7.094
12.5 | 0.878 | 0.10333 | -0.062 | 8.502
13 | 0.906 | 0.10808 | -0.063 | 8.381
13.5 | 0.933 | 0.11303 | -0.064 | 8.255
14 | 0.963 | 0.11665 | -0.068 | 8.259
14.5 | 0.995 | 0.11845 | -0.073 | 8.399
15 | 1.025 | 0.12315 | -0.075 | 8.322
15.5 | 1.05 | 0.1354 | -0.075 | 7.757
16 | 1.071 | 0.13228 | -0.071 | 8.095
16.5 | 1.098 | 0.13841 | -0.072 | 7.931
17 | 1.127 | 0.14138 | -0.075 | 7.97
17.5 | 1.156 | 0.14838 | -0.077 | 7.791
18 | 1.192 | 0.14971 | -0.083 | 7.965
18.5 | 1.223 | 0.15586 | -0.085 | 7.844
19 | 1.234 | 0.16097 | -0.078 | 7.664
19.5 | 1.26 | 0.1668 | -0.079 | 7.556
20 | 1.287 | 0.1693 | -0.08 | 7.603

## 64. Re 3M Mach 0.50 (2)
BIGFOIL.COM POLAR EXPORT
NACA64(2)-415
NACA64(2)-415 |  |  |  | Cl Max: | 1.318 | at alpha= | 10 | deg
XFOIL ncrit=9 |  |  |  | L/D Max: | 148.979 | at alpha= | 3.5 | deg
Re: | 3000000 |  |  | Cd Min: | 0.14725 | at alpha= | 15 | deg
Mach: | 0.5 |  |  | Cl=0 at alpha= | -2.9739 | deg
|  |  |  | @ Cl=0.1, Cd= | 0.0056112
|  |  |  | @ Cl=0.4, Cd= | 0.0051855
|  |  |  | @ Cl=0.6, Cd= | 0.0053786
alpha (deg) | Cl | Cd | Cm | Cl/Cd
-14 | -0.4586 | 0.14017 | -0.0357 | -3.2717
-13 | -0.4815 | 0.11541 | -0.0471 | -4.1721
-12.5 | -0.4629 | 0.10004 | -0.0649 | -4.6271
-12 | -0.4582 | 0.08134 | -0.0875 | -5.6331
-11.5 | -0.492 | 0.06235 | -0.105 | -7.8909
-11 | -0.5241 | 0.05049 | -0.1127 | -10.3803
-10.5 | -0.5606 | 0.04056 | -0.1181 | -13.8215
-10 | -0.5982 | 0.03214 | -0.1203 | -18.6123
-9.5 | -0.6356 | 0.02487 | -0.1189 | -25.5569
-9 | -0.6501 | 0.01986 | -0.1145 | -32.7341
-8.5 | -0.6451 | 0.0165 | -0.1084 | -39.097
-8 | -0.6356 | 0.01407 | -0.1006 | -45.1741
-7.5 | -0.597 | 0.01222 | -0.0955 | -48.8543
-7 | -0.5444 | 0.01089 | -0.092 | -49.9908
-6.5 | -0.4817 | 0.01006 | -0.0898 | -47.8827
-6 | -0.4155 | 0.00941 | -0.0883 | -44.1552
-5.5 | -0.3485 | 0.00879 | -0.0872 | -39.6473
-5 | -0.2797 | 0.00837 | -0.0866 | -33.417
-4.5 | -0.2106 | 0.00803 | -0.0863 | -26.2267
-4 | -0.1413 | 0.00771 | -0.0863 | -18.3268
-3.5 | -0.0721 | 0.00734 | -0.0865 | -9.8229
-3 | -0.0036 | 0.00683 | -0.0871 | -0.52709
-2 | 0.1341 | 0.00521 | -0.0895 | 25.739
-1.5 | 0.2044 | 0.00518 | -0.0902 | 39.4595
-1 | 0.275 | 0.00514 | -0.091 | 53.5019
-0.5 | 0.3452 | 0.00517 | -0.0917 | 66.7698
0 | 0.4158 | 0.00519 | -0.0925 | 80.1156
0.5 | 0.4857 | 0.00527 | -0.0932 | 92.1632
1 | 0.5564 | 0.00531 | -0.0939 | 104.7834
1.5 | 0.6263 | 0.00542 | -0.0945 | 115.5535
2 | 0.6969 | 0.00549 | -0.095 | 126.9399
2.5 | 0.7669 | 0.00561 | -0.0953 | 136.7023
3.5 | 0.9043 | 0.00607 | -0.095 | 148.9786
4 | 0.9565 | 0.00718 | -0.0921 | 133.2173
4.5 | 0.9965 | 0.00878 | -0.0873 | 113.4966
5 | 1.0324 | 0.01027 | -0.0817 | 100.5258
5.5 | 1.0676 | 0.01136 | -0.0755 | 93.9789
6 | 1.0997 | 0.01239 | -0.0688 | 88.7571
6.5 | 1.1369 | 0.01349 | -0.0633 | 84.2772
7 | 1.1732 | 0.01485 | -0.0581 | 79.0034
7.5 | 1.2077 | 0.01655 | -0.0531 | 72.9728
8 | 1.2399 | 0.01863 | -0.0482 | 66.5539
8.5 | 1.2701 | 0.02109 | -0.0436 | 60.2229
9 | 1.2934 | 0.02421 | -0.039 | 53.4242
9.5 | 1.3088 | 0.02812 | -0.0345 | 46.5434
10 | 1.318 | 0.03276 | -0.0304 | 40.232
10.5 | 1.3178 | 0.03849 | -0.0269 | 34.2375
11 | 1.3108 | 0.04523 | -0.0243 | 28.9808
11.5 | 1.296 | 0.05264 | -0.022 | 24.6201
13 | 1.224 | 0.0857 | -0.0308 | 14.2824
13.5 | 1.1952 | 0.09967 | -0.0383 | 11.9916
14 | 1.1681 | 0.11461 | -0.0475 | 10.192
14.5 | 1.1435 | 0.13023 | -0.0578 | 8.7806
15 | 1.1148 | 0.14725 | -0.0694 | 7.5708

## 65. Re 4M Mach 0.00 (1)
BIGFOIL.COM POLAR EXPORT
NACA64(2)-415
NACA64(2)-415 |  |  |  | Cl Max: | 1.448 | at alpha= | 12.5 | deg
JavaFoil+Calcfoil stall+Eppler ext transition |  |  |  | L/D Max: | 162.39 | at alpha= | 4 | deg
Re: | 4000000 |  |  | Cd Min: | 0.00487 | at alpha= | -2.5 | deg
Mach: | 0 |  |  | Cl=0 at alpha= | -3.3115 | deg
|  |  |  | @ Cl=0.1, Cd= | 0.0048712
|  |  |  | @ Cl=0.4, Cd= | 0.0050128
|  |  |  | @ Cl=0.6, Cd= | 0.00521
alpha (deg) | Cl | Cd | Cm | Cl/Cd
-19.5 | -0.758 | 0.14567 | -0.026 | -5.203
-19 | -0.777 | 0.13588 | -0.028 | -5.718
-18.5 | -0.792 | 0.12921 | -0.028 | -6.133
-18 | -0.808 | 0.12109 | -0.03 | -6.673
-17.5 | -0.821 | 0.11438 | -0.031 | -7.177
-17 | -0.836 | 0.10353 | -0.033 | -8.077
-16.5 | -0.855 | 0.08923 | -0.036 | -9.582
-16 | -0.894 | 0.06099 | -0.042 | -14.661
-15.5 | -0.93 | 0.04014 | -0.046 | -23.158
-15 | -0.943 | 0.03167 | -0.049 | -29.793
-14.5 | -0.948 | 0.02644 | -0.05 | -35.864
-14 | -0.946 | 0.02299 | -0.052 | -41.144
-13.5 | -0.934 | 0.02064 | -0.053 | -45.23
-13 | -0.915 | 0.01839 | -0.054 | -49.735
-12.5 | -0.891 | 0.01671 | -0.055 | -53.338
-12 | -0.864 | 0.01536 | -0.057 | -56.267
-11.5 | -0.834 | 0.01413 | -0.058 | -59.014
-11 | -0.8 | 0.01302 | -0.059 | -61.45
-10.5 | -0.762 | 0.0122 | -0.06 | -62.503
-10 | -0.722 | 0.01142 | -0.061 | -63.219
-9.5 | -0.679 | 0.01081 | -0.062 | -62.843
-9 | -0.634 | 0.01023 | -0.063 | -61.946
-8.5 | -0.586 | 0.00976 | -0.064 | -60.031
-8 | -0.536 | 0.00934 | -0.065 | -57.367
-7.5 | -0.483 | 0.00863 | -0.067 | -55.979
-7 | -0.429 | 0.00833 | -0.068 | -51.564
-6.5 | -0.374 | 0.00794 | -0.069 | -47.152
-6 | -0.318 | 0.00763 | -0.07 | -41.603
-5.5 | -0.26 | 0.00762 | -0.071 | -34.107
-5 | -0.202 | 0.00735 | -0.072 | -27.439
-4.5 | -0.142 | 0.00716 | -0.073 | -19.899
-4 | -0.083 | 0.00523 | -0.074 | -15.842
-3.5 | -0.023 | 0.00489 | -0.075 | -4.609
-3 | 0.038 | 0.0049 | -0.075 | 7.741
-2.5 | 0.099 | 0.00487 | -0.076 | 20.246
-2 | 0.159 | 0.00494 | -0.077 | 32.259
-1.5 | 0.22 | 0.00495 | -0.078 | 44.438
-1 | 0.281 | 0.00496 | -0.079 | 56.577
-0.5 | 0.341 | 0.00504 | -0.08 | 67.752
0 | 0.406 | 0.00501 | -0.081 | 81.025
0.5 | 0.467 | 0.00511 | -0.082 | 91.328
1 | 0.528 | 0.0051 | -0.083 | 103.404
1.5 | 0.589 | 0.00521 | -0.084 | 113.091
2 | 0.65 | 0.00521 | -0.084 | 124.637
2.5 | 0.711 | 0.00532 | -0.085 | 133.569
3 | 0.768 | 0.00533 | -0.086 | 144.199
3.5 | 0.827 | 0.00544 | -0.087 | 152.16
4 | 0.885 | 0.00545 | -0.088 | 162.39
4.5 | 0.942 | 0.00614 | -0.089 | 153.498
5 | 0.997 | 0.00663 | -0.09 | 150.44
5.5 | 1.051 | 0.00798 | -0.09 | 131.703
6 | 1.103 | 0.01073 | -0.091 | 102.802
6.5 | 1.153 | 0.01118 | -0.092 | 103.176
7 | 1.201 | 0.01181 | -0.093 | 101.715
7.5 | 1.246 | 0.01223 | -0.094 | 101.865
8 | 1.273 | 0.01316 | -0.094 | 96.737
8.5 | 1.309 | 0.01378 | -0.094 | 94.939
9 | 1.34 | 0.01465 | -0.095 | 91.458
9.5 | 1.368 | 0.0152 | -0.095 | 90.025
10 | 1.392 | 0.01595 | -0.096 | 87.288
10.5 | 1.412 | 0.01695 | -0.096 | 83.319
11 | 1.428 | 0.01766 | -0.097 | 80.844
11.5 | 1.439 | 0.0187 | -0.097 | 76.939
12 | 1.446 | 0.01991 | -0.098 | 72.634
12.5 | 1.448 | 0.0211 | -0.098 | 68.612
13 | 1.446 | 0.02253 | -0.098 | 64.175
13.5 | 1.44 | 0.02408 | -0.099 | 59.794
14 | 1.43 | 0.02573 | -0.099 | 55.578
14.5 | 1.417 | 0.02731 | -0.099 | 51.873
15 | 1.401 | 0.02885 | -0.099 | 48.568
15.5 | 1.38 | 0.03144 | -0.099 | 43.893
16 | 1.357 | 0.03393 | -0.1 | 39.987
16.5 | 1.331 | 0.03683 | -0.099 | 36.131
17 | 1.302 | 0.04023 | -0.099 | 32.362
17.5 | 1.271 | 0.04416 | -0.099 | 28.784

## 66. Re 4M Mach 0.00 (2)
BIGFOIL.COM POLAR EXPORT
NACA64(2)-415
NACA64(2)-415 |  |  |  | Cl Max: | 1.7255 | at alpha= | 19.5 | deg
XFOIL ncrit=9 |  |  |  | L/D Max: | 141.109 | at alpha= | 3.5 | deg
Re: | 4000000 |  |  | Cd Min: | 0.07227 | at alpha= | 20 | deg
Mach: | 0 |  |  | Cl=0 at alpha= | -3.0582 | deg
|  |  |  | @ Cl=0.1, Cd= | 0.0048753
|  |  |  | @ Cl=0.4, Cd= | 0.004574
|  |  |  | @ Cl=0.6, Cd= | 0.0048372
alpha (deg) | Cl | Cd | Cm | Cl/Cd
-20 | -1.4234 | 0.05045 | -0.0687 | -28.2141
-19.5 | -1.4264 | 0.04441 | -0.071 | -32.1189
-19 | -1.4216 | 0.0396 | -0.0724 | -35.899
-18.5 | -1.4133 | 0.03542 | -0.0734 | -39.9012
-18 | -1.3995 | 0.03189 | -0.0739 | -43.8852
-17.5 | -1.3812 | 0.02887 | -0.0741 | -47.8421
-17 | -1.3618 | 0.02606 | -0.0741 | -52.2563
-16.5 | -1.3382 | 0.02372 | -0.0737 | -56.4165
-16 | -1.3145 | 0.0215 | -0.073 | -61.1395
-15.5 | -1.2949 | 0.0192 | -0.0716 | -67.4427
-15 | -1.2708 | 0.01759 | -0.0696 | -72.2456
-14.5 | -1.2461 | 0.01627 | -0.067 | -76.5888
-14 | -1.1726 | 0.01514 | -0.0729 | -77.4505
-13.5 | -1.0952 | 0.01418 | -0.0791 | -77.2355
-13 | -1.0589 | 0.01363 | -0.0766 | -77.6889
-12.5 | -1.0205 | 0.01287 | -0.0745 | -79.2929
-12 | -0.9772 | 0.01217 | -0.0731 | -80.2958
-11.5 | -0.9302 | 0.01163 | -0.0723 | -79.9828
-11 | -0.881 | 0.01114 | -0.0717 | -79.0844
-10.5 | -0.8299 | 0.01072 | -0.0714 | -77.416
-10 | -0.7786 | 0.01023 | -0.0711 | -76.1095
-9.5 | -0.7266 | 0.00972 | -0.0709 | -74.7531
-9 | -0.673 | 0.00934 | -0.071 | -72.0557
-8.5 | -0.6184 | 0.00902 | -0.0711 | -68.5588
-8 | -0.5638 | 0.00865 | -0.0713 | -65.1792
-7.5 | -0.5082 | 0.00831 | -0.0716 | -61.1552
-7 | -0.4519 | 0.00806 | -0.072 | -56.067
-6.5 | -0.3956 | 0.00775 | -0.0724 | -51.0452
-5.5 | -0.2815 | 0.00727 | -0.0734 | -38.7208
-5 | -0.224 | 0.00706 | -0.0739 | -31.728
-4.5 | -0.1665 | 0.00685 | -0.0745 | -24.3066
-4 | -0.1088 | 0.00659 | -0.0752 | -16.5099
-3.5 | -0.0509 | 0.00625 | -0.0759 | -8.144
-3 | 0.0067 | 0.0058 | -0.0767 | 1.1552
-2.5 | 0.0646 | 0.00519 | -0.0777 | 12.447
-2 | 0.1231 | 0.00467 | -0.0788 | 26.3597
-1.5 | 0.1819 | 0.00461 | -0.0796 | 39.4577
-1 | 0.2411 | 0.00455 | -0.0803 | 52.989
-0.5 | 0.3 | 0.00454 | -0.0811 | 66.0793
0 | 0.3588 | 0.00456 | -0.0818 | 78.6842
0.5 | 0.4178 | 0.00458 | -0.0825 | 91.2227
1 | 0.4763 | 0.00465 | -0.0832 | 102.4301
1.5 | 0.5346 | 0.00474 | -0.0838 | 112.7848
2 | 0.5929 | 0.00482 | -0.0844 | 123.0083
2.5 | 0.6506 | 0.00496 | -0.0849 | 131.1694
3 | 0.7077 | 0.00512 | -0.0853 | 138.2227
3.5 | 0.7634 | 0.00541 | -0.0856 | 141.1091
4 | 0.8122 | 0.00629 | -0.0847 | 129.1256
4.5 | 0.8588 | 0.00732 | -0.0836 | 117.3224
5 | 0.907 | 0.00817 | -0.0826 | 111.0159
5.5 | 0.9562 | 0.00888 | -0.0818 | 107.6802
6 | 1.0062 | 0.00946 | -0.0812 | 106.3636
6.5 | 1.0561 | 0.01 | -0.0805 | 105.61
7 | 1.1067 | 0.01045 | -0.0799 | 105.9043
7.5 | 1.1565 | 0.01091 | -0.0792 | 106.0037
8 | 1.205 | 0.01141 | -0.0784 | 105.6091
8.5 | 1.2526 | 0.01189 | -0.0773 | 105.349
9 | 1.2978 | 0.01245 | -0.0759 | 104.241
9.5 | 1.3399 | 0.01308 | -0.074 | 102.4388
10 | 1.3782 | 0.01366 | -0.0714 | 100.8931
10.5 | 1.4069 | 0.01438 | -0.067 | 97.8373
11 | 1.4349 | 0.01524 | -0.063 | 94.1535
11.5 | 1.4638 | 0.01612 | -0.0594 | 90.8065
12 | 1.4885 | 0.01703 | -0.0553 | 87.4046
12.5 | 1.5131 | 0.01833 | -0.0518 | 82.5477
13 | 1.5376 | 0.01993 | -0.0487 | 77.15
13.5 | 1.5602 | 0.02178 | -0.0459 | 71.6345
14 | 1.5772 | 0.02416 | -0.0429 | 65.2815
14.5 | 1.601 | 0.02621 | -0.0408 | 61.0836
15 | 1.6211 | 0.02866 | -0.0388 | 56.5632
15.5 | 1.6408 | 0.03127 | -0.0371 | 52.472
16 | 1.6573 | 0.03427 | -0.0356 | 48.3601
16.5 | 1.6738 | 0.03746 | -0.0344 | 44.6823
17 | 1.6869 | 0.04115 | -0.0334 | 40.9939
17.5 | 1.7002 | 0.04502 | -0.0328 | 37.7654
18 | 1.71 | 0.04942 | -0.0325 | 34.6014
18.5 | 1.7192 | 0.05412 | -0.0326 | 31.7664
19 | 1.724 | 0.05952 | -0.0331 | 28.9651
19.5 | 1.7255 | 0.06559 | -0.034 | 26.3074
20 | 1.7243 | 0.07227 | -0.0355 | 23.8591

## 67. Re 4M Mach 0.10 (1)
BIGFOIL.COM POLAR EXPORT
NACA64(2)-415
NACA64(2)-415 |  |  |  | Cl Max: | 1.434 | at alpha= | 12 | deg
JavaFoil+Calcfoil stall+Eppler ext transition |  |  |  | L/D Max: | 162.696 | at alpha= | 4 | deg
Re: | 4000000 |  |  | Cd Min: | 0.00484 | at alpha= | -3.5 | deg
Mach: | 0.1 |  |  | Cl=0 at alpha= | -3.3115 | deg
|  |  |  | @ Cl=0.1, Cd= | 0.0049202
|  |  |  | @ Cl=0.4, Cd= | 0.0050249
|  |  |  | @ Cl=0.6, Cd= | 0.0051518
alpha (deg) | Cl | Cd | Cm | Cl/Cd
-19 | -0.735 | 0.13973 | -0.027 | -5.258
-18.5 | -0.754 | 0.13283 | -0.028 | -5.674
-18 | -0.772 | 0.12509 | -0.029 | -6.174
-17.5 | -0.789 | 0.11749 | -0.03 | -6.718
-17 | -0.804 | 0.11052 | -0.031 | -7.272
-16.5 | -0.819 | 0.1012 | -0.033 | -8.092
-16 | -0.834 | 0.08972 | -0.036 | -9.298
-15.5 | -0.89 | 0.05178 | -0.045 | -17.193
-15 | -0.919 | 0.03588 | -0.048 | -25.617
-14.5 | -0.93 | 0.02889 | -0.05 | -32.196
-14 | -0.933 | 0.02426 | -0.052 | -38.464
-13.5 | -0.924 | 0.0215 | -0.053 | -42.982
-13 | -0.907 | 0.01912 | -0.054 | -47.452
-12.5 | -0.886 | 0.01717 | -0.056 | -51.614
-12 | -0.861 | 0.01568 | -0.057 | -54.889
-11.5 | -0.831 | 0.0144 | -0.058 | -57.723
-11 | -0.799 | 0.01319 | -0.059 | -60.565
-10.5 | -0.762 | 0.01234 | -0.06 | -61.753
-10 | -0.723 | 0.01159 | -0.061 | -62.349
-9.5 | -0.68 | 0.01094 | -0.063 | -62.166
-9 | -0.635 | 0.01033 | -0.064 | -61.444
-8.5 | -0.587 | 0.00981 | -0.065 | -59.877
-8 | -0.537 | 0.0094 | -0.066 | -57.135
-7.5 | -0.485 | 0.00869 | -0.067 | -55.789
-7 | -0.431 | 0.00835 | -0.068 | -51.623
-6.5 | -0.376 | 0.00798 | -0.069 | -47.054
-6 | -0.319 | 0.00768 | -0.07 | -41.53
-5.5 | -0.261 | 0.00766 | -0.071 | -34.08
-5 | -0.203 | 0.00738 | -0.072 | -27.423
-4.5 | -0.143 | 0.00719 | -0.073 | -19.896
-4 | -0.083 | 0.00526 | -0.074 | -15.82
-3.5 | -0.023 | 0.00484 | -0.075 | -4.68
-3 | 0.038 | 0.00492 | -0.076 | 7.75
-2.5 | 0.099 | 0.00492 | -0.077 | 20.113
-2 | 0.16 | 0.00493 | -0.078 | 32.506
-1.5 | 0.221 | 0.00497 | -0.079 | 44.53
-1 | 0.282 | 0.00498 | -0.08 | 56.625
-0.5 | 0.343 | 0.00506 | -0.08 | 67.858
0 | 0.408 | 0.00502 | -0.081 | 81.128
0.5 | 0.469 | 0.00504 | -0.082 | 93.108
1 | 0.53 | 0.00512 | -0.083 | 103.549
1.5 | 0.592 | 0.00514 | -0.084 | 115.092
2 | 0.653 | 0.00523 | -0.085 | 124.783
2.5 | 0.714 | 0.00525 | -0.086 | 135.929
3 | 0.772 | 0.00534 | -0.087 | 144.494
3.5 | 0.831 | 0.00538 | -0.088 | 154.557
4 | 0.89 | 0.00547 | -0.088 | 162.696
4.5 | 0.947 | 0.00614 | -0.089 | 154.18
5 | 1.002 | 0.0067 | -0.09 | 149.52
5.5 | 1.056 | 0.00807 | -0.091 | 130.829
6 | 1.108 | 0.01082 | -0.092 | 102.463
6.5 | 1.158 | 0.01125 | -0.093 | 102.925
7 | 1.205 | 0.01187 | -0.093 | 101.587
7.5 | 1.25 | 0.01233 | -0.094 | 101.33
8 | 1.276 | 0.01328 | -0.094 | 96.098
8.5 | 1.311 | 0.01394 | -0.095 | 94.035
9 | 1.341 | 0.01484 | -0.095 | 90.381
9.5 | 1.368 | 0.0156 | -0.096 | 87.69
10 | 1.39 | 0.01616 | -0.096 | 86.011
10.5 | 1.408 | 0.01719 | -0.097 | 81.91
11 | 1.422 | 0.01793 | -0.097 | 79.3
11.5 | 1.431 | 0.01903 | -0.098 | 75.197
12 | 1.434 | 0.0205 | -0.098 | 69.96
12.5 | 1.434 | 0.02163 | -0.098 | 66.279
13 | 1.428 | 0.02311 | -0.099 | 61.789
13.5 | 1.418 | 0.02467 | -0.099 | 57.504
14 | 1.405 | 0.0264 | -0.099 | 53.21
14.5 | 1.387 | 0.02811 | -0.099 | 49.343
15 | 1.366 | 0.03036 | -0.1 | 44.988
15.5 | 1.342 | 0.03255 | -0.1 | 41.214
16 | 1.313 | 0.03526 | -0.1 | 37.246
16.5 | 1.282 | 0.03852 | -0.1 | 33.299
17 | 1.249 | 0.04235 | -0.099 | 29.48

## 68. Re 4M Mach 0.10 (2)
BIGFOIL.COM POLAR EXPORT
NACA64(2)-415
NACA64(2)-415 |  |  |  | Cl Max: | 1.71 | at alpha= | 19 | deg
XFOIL ncrit=9 |  |  |  | L/D Max: | 141.436 | at alpha= | 3.5 | deg
Re: | 4000000 |  |  | Cd Min: | 0.07852 | at alpha= | 20 | deg
Mach: | 0.1 |  |  | Cl=0 at alpha= | -3.056 | deg
|  |  |  | @ Cl=0.1, Cd= | 0.0049098
|  |  |  | @ Cl=0.4, Cd= | 0.0045866
|  |  |  | @ Cl=0.6, Cd= | 0.0048476
alpha (deg) | Cl | Cd | Cm | Cl/Cd
-20 | -1.3862 | 0.05761 | -0.0679 | -24.0618
-19.5 | -1.3974 | 0.05018 | -0.0712 | -27.8477
-19 | -1.3994 | 0.04417 | -0.0734 | -31.6821
-18.5 | -1.3963 | 0.03908 | -0.0749 | -35.7293
-18 | -1.3874 | 0.03488 | -0.0758 | -39.7764
-17.5 | -1.3734 | 0.03129 | -0.0762 | -43.8926
-17 | -1.3574 | 0.02801 | -0.0763 | -48.4613
-16.5 | -1.3363 | 0.02529 | -0.076 | -52.8391
-16 | -1.3124 | 0.02293 | -0.0755 | -57.2351
-15.5 | -1.2896 | 0.02066 | -0.0744 | -62.4201
-15 | -1.2681 | 0.01856 | -0.0726 | -68.3244
-14.5 | -1.2478 | 0.01703 | -0.0695 | -73.2707
-14 | -1.1836 | 0.01569 | -0.0738 | -75.4366
-13.5 | -1.098 | 0.01452 | -0.0817 | -75.6198
-13 | -1.0632 | 0.01391 | -0.0788 | -76.4342
-12.5 | -1.0227 | 0.01333 | -0.0768 | -76.7217
-12 | -0.9827 | 0.01243 | -0.0748 | -79.0587
-11.5 | -0.9363 | 0.01182 | -0.0737 | -79.2132
-11 | -0.8871 | 0.0113 | -0.0729 | -78.5044
-10.5 | -0.8359 | 0.01085 | -0.0725 | -77.0415
-10 | -0.7834 | 0.01043 | -0.0722 | -75.1103
-9.5 | -0.7319 | 0.00982 | -0.0718 | -74.5316
-8.5 | -0.623 | 0.00908 | -0.0718 | -68.6123
-8 | -0.5678 | 0.00873 | -0.0719 | -65.0401
-7.5 | -0.512 | 0.00836 | -0.0722 | -61.244
-7 | -0.4553 | 0.00809 | -0.0725 | -56.2794
-6.5 | -0.3985 | 0.00778 | -0.0729 | -51.2211
-6 | -0.3412 | 0.00756 | -0.0733 | -45.1323
-5.5 | -0.2837 | 0.0073 | -0.0738 | -38.863
-5 | -0.2257 | 0.00709 | -0.0743 | -31.8336
-4.5 | -0.1678 | 0.00687 | -0.0749 | -24.425
-4 | -0.1098 | 0.00661 | -0.0755 | -16.6112
-3.5 | -0.0515 | 0.00629 | -0.0762 | -8.1876
-3 | 0.0065 | 0.00582 | -0.0771 | 1.1168
-2 | 0.1236 | 0.00468 | -0.0792 | 26.4103
-1.5 | 0.1828 | 0.00462 | -0.0799 | 39.5671
-1 | 0.2422 | 0.00456 | -0.0807 | 53.114
-0.5 | 0.3016 | 0.00455 | -0.0815 | 66.2857
0 | 0.3608 | 0.00458 | -0.0822 | 78.7773
0.5 | 0.4202 | 0.00459 | -0.0829 | 91.5468
1 | 0.4791 | 0.00466 | -0.0835 | 102.8112
1.5 | 0.5377 | 0.00475 | -0.0842 | 113.2
2 | 0.5963 | 0.00484 | -0.0848 | 123.2025
2.5 | 0.6545 | 0.00496 | -0.0853 | 131.9556
3 | 0.7119 | 0.00514 | -0.0857 | 138.5019
3.5 | 0.768 | 0.00543 | -0.0859 | 141.4365
4 | 0.8168 | 0.00632 | -0.085 | 129.2405
4.5 | 0.8636 | 0.00735 | -0.0838 | 117.4966
5 | 0.9118 | 0.00822 | -0.0828 | 110.9246
5.5 | 0.9613 | 0.00893 | -0.0819 | 107.6484
6 | 1.0113 | 0.00954 | -0.0812 | 106.0063
6.5 | 1.0617 | 0.01007 | -0.0805 | 105.432
7 | 1.1124 | 0.01053 | -0.0798 | 105.641
7.5 | 1.1624 | 0.01099 | -0.079 | 105.7689
8 | 1.2108 | 0.0115 | -0.078 | 105.287
8.5 | 1.258 | 0.01203 | -0.0767 | 104.5719
9 | 1.303 | 0.01259 | -0.0752 | 103.4948
9.5 | 1.3448 | 0.01323 | -0.073 | 101.6478
10 | 1.3786 | 0.01384 | -0.0694 | 99.6098
10.5 | 1.4067 | 0.01465 | -0.0649 | 96.0205
11 | 1.4357 | 0.01554 | -0.061 | 92.3874
11.5 | 1.4643 | 0.0165 | -0.0574 | 88.7455
12 | 1.4864 | 0.0175 | -0.0528 | 84.9371
12.5 | 1.513 | 0.01896 | -0.0497 | 79.7996
13 | 1.5367 | 0.02072 | -0.0467 | 74.1651
13.5 | 1.5576 | 0.02281 | -0.0437 | 68.2858
14 | 1.5765 | 0.0252 | -0.0409 | 62.5595
14.5 | 1.5998 | 0.02741 | -0.0389 | 58.3656
15 | 1.6189 | 0.03008 | -0.0369 | 53.8198
15.5 | 1.6375 | 0.03292 | -0.0352 | 49.7418
16 | 1.653 | 0.03621 | -0.0337 | 45.6504
16.5 | 1.6684 | 0.03969 | -0.0326 | 42.0358
17 | 1.6804 | 0.04371 | -0.0318 | 38.4443
17.5 | 1.6925 | 0.04791 | -0.0314 | 35.3267
18 | 1.7004 | 0.05278 | -0.0312 | 32.2167
18.5 | 1.7077 | 0.05795 | -0.0316 | 29.4685
19 | 1.71 | 0.06394 | -0.0324 | 26.7438
19.5 | 1.7075 | 0.07087 | -0.0338 | 24.0934
20 | 1.7017 | 0.07852 | -0.0359 | 21.6722

## 69. Re 4M Mach 0.25 (1)
BIGFOIL.COM POLAR EXPORT
NACA64(2)-415
NACA64(2)-415 |  |  |  | Cl Max: | 1.372 | at alpha= | 10.5 | deg
JavaFoil+Calcfoil stall+Eppler ext transition |  |  |  | L/D Max: | 164.482 | at alpha= | 4 | deg
Re: | 4000000 |  |  | Cd Min: | 0.00491 | at alpha= | -3 | deg
Mach: | 0.25 |  |  | Cl=0 at alpha= | -3.3145 | deg
|  |  |  | @ Cl=0.1, Cd= | 0.0049294
|  |  |  | @ Cl=0.4, Cd= | 0.0050829
|  |  |  | @ Cl=0.6, Cd= | 0.0052011
alpha (deg) | Cl | Cd | Cm | Cl/Cd
-17.5 | -0.516 | 0.13804 | -0.026 | -3.742
-17 | -0.564 | 0.12772 | -0.027 | -4.415
-16.5 | -0.607 | 0.12001 | -0.028 | -5.057
-16 | -0.645 | 0.1125 | -0.029 | -5.736
-15.5 | -0.679 | 0.10534 | -0.03 | -6.444
-15 | -0.708 | 0.09772 | -0.032 | -7.241
-14.5 | -0.731 | 0.08991 | -0.034 | -8.133
-14 | -0.754 | 0.07862 | -0.038 | -9.59
-13.5 | -0.766 | 0.06836 | -0.042 | -11.207
-13 | -0.832 | 0.02833 | -0.053 | -29.373
-12.5 | -0.837 | 0.02152 | -0.056 | -38.871
-12 | -0.827 | 0.0183 | -0.058 | -45.182
-11.5 | -0.808 | 0.01637 | -0.059 | -49.383
-11 | -0.785 | 0.01458 | -0.06 | -53.852
-10.5 | -0.755 | 0.01344 | -0.062 | -56.192
-10 | -0.721 | 0.01249 | -0.063 | -57.713
-9.5 | -0.682 | 0.01165 | -0.064 | -58.562
-9 | -0.64 | 0.01097 | -0.065 | -58.353
-8.5 | -0.594 | 0.01036 | -0.066 | -57.355
-8 | -0.545 | 0.00984 | -0.067 | -55.382
-7.5 | -0.494 | 0.00939 | -0.069 | -52.568
-7 | -0.44 | 0.00861 | -0.07 | -51.077
-6.5 | -0.384 | 0.00827 | -0.071 | -46.409
-6 | -0.326 | 0.00794 | -0.072 | -41.096
-5.5 | -0.267 | 0.00782 | -0.073 | -34.191
-5 | -0.208 | 0.00752 | -0.074 | -27.595
-4.5 | -0.147 | 0.0073 | -0.075 | -20.104
-4 | -0.085 | 0.0072 | -0.076 | -11.839
-3.5 | -0.023 | 0.00495 | -0.077 | -4.707
-3 | 0.039 | 0.00491 | -0.078 | 7.974
-2.5 | 0.102 | 0.00493 | -0.079 | 20.649
-2 | 0.165 | 0.00499 | -0.08 | 32.969
-1.5 | 0.227 | 0.00502 | -0.081 | 45.308
-1 | 0.29 | 0.00508 | -0.082 | 57.047
-0.5 | 0.353 | 0.00509 | -0.083 | 69.204
0 | 0.419 | 0.00508 | -0.084 | 82.381
0.5 | 0.482 | 0.0051 | -0.084 | 94.473
1 | 0.545 | 0.00514 | -0.085 | 106.112
1.5 | 0.608 | 0.00521 | -0.086 | 116.64
2 | 0.671 | 0.00525 | -0.087 | 127.749
2.5 | 0.734 | 0.00531 | -0.088 | 138.138
3 | 0.793 | 0.00538 | -0.089 | 147.483
3.5 | 0.854 | 0.00548 | -0.09 | 155.818
4 | 0.913 | 0.00555 | -0.091 | 164.482
4.5 | 0.971 | 0.00635 | -0.092 | 153.085
5 | 1.028 | 0.0071 | -0.093 | 144.751
5.5 | 1.082 | 0.00937 | -0.093 | 115.434
6 | 1.134 | 0.01132 | -0.094 | 100.189
6.5 | 1.183 | 0.01171 | -0.095 | 101.049
7 | 1.215 | 0.01308 | -0.095 | 92.913
7.5 | 1.254 | 0.01367 | -0.096 | 91.726
8 | 1.288 | 0.01409 | -0.096 | 91.382
8.5 | 1.317 | 0.0151 | -0.097 | 87.229
9 | 1.34 | 0.0159 | -0.097 | 84.249
9.5 | 1.357 | 0.01678 | -0.098 | 80.91
10 | 1.368 | 0.01754 | -0.098 | 78.009
10.5 | 1.372 | 0.01875 | -0.099 | 73.199
11 | 1.369 | 0.01976 | -0.099 | 69.304
11.5 | 1.357 | 0.02145 | -0.1 | 63.273
12 | 1.339 | 0.02293 | -0.1 | 58.393
12.5 | 1.313 | 0.02429 | -0.1 | 54.046
13 | 1.278 | 0.02632 | -0.1 | 48.572
13.5 | 1.237 | 0.02852 | -0.101 | 43.383
14 | 1.189 | 0.03095 | -0.101 | 38.412
14.5 | 1.133 | 0.03408 | -0.101 | 33.252
15 | 1.073 | 0.0374 | -0.1 | 28.686
15.5 | 1.004 | 0.0425 | -0.1 | 23.617

## 70. Re 4M Mach 0.25 (2)
BIGFOIL.COM POLAR EXPORT
NACA64(2)-415
NACA64(2)-415 |  |  |  | Cl Max: | 1.6182 | at alpha= | 17.5 | deg
XFOIL ncrit=9 |  |  |  | L/D Max: | 143.436 | at alpha= | 3.5 | deg
Re: | 4000000 |  |  | Cd Min: | 0.21242 | at alpha= | -20 | deg
Mach: | 0.25 |  |  | Cl=0 at alpha= | -3.0441 | deg
|  |  |  | @ Cl=0.1, Cd= | 0.005007
|  |  |  | @ Cl=0.4, Cd= | 0.0046385
|  |  |  | @ Cl=0.6, Cd= | 0.004872
alpha (deg) | Cl | Cd | Cm | Cl/Cd
-20 | -0.643 | 0.21242 | 0.0131 | -3.027
-19.5 | -0.7882 | 0.16123 | -0.0129 | -4.8887
-19 | -0.9177 | 0.12755 | -0.0335 | -7.1948
-18.5 | -1.0936 | 0.09094 | -0.0562 | -12.0255
-18 | -1.162 | 0.07281 | -0.0676 | -15.9593
-17.5 | -1.2054 | 0.05964 | -0.0756 | -20.2113
-17 | -1.2289 | 0.05013 | -0.0804 | -24.5143
-16.5 | -1.2426 | 0.04248 | -0.0836 | -29.2514
-16 | -1.2472 | 0.03639 | -0.0852 | -34.2732
-15.5 | -1.2417 | 0.03157 | -0.0857 | -39.3316
-15 | -1.2284 | 0.02765 | -0.0855 | -44.4268
-14.5 | -1.2102 | 0.02439 | -0.0846 | -49.6187
-14 | -1.1956 | 0.02118 | -0.0828 | -56.4495
-13.5 | -1.1438 | 0.01838 | -0.0863 | -62.2307
-13 | -1.0421 | 0.01631 | -0.097 | -63.8933
-12.5 | -1.0236 | 0.01517 | -0.0916 | -67.4753
-12 | -0.9997 | 0.01429 | -0.0862 | -69.958
-11.5 | -0.9592 | 0.01341 | -0.0833 | -71.5287
-11 | -0.9168 | 0.0124 | -0.0807 | -73.9355
-10 | -0.8135 | 0.01115 | -0.078 | -72.9596
-9.5 | -0.7589 | 0.01061 | -0.0772 | -71.5269
-9 | -0.7049 | 0.00995 | -0.0763 | -70.8442
-8.5 | -0.6483 | 0.00949 | -0.0759 | -68.314
-8 | -0.5907 | 0.0091 | -0.0756 | -64.9121
-7.5 | -0.5329 | 0.00868 | -0.0754 | -61.394
-7 | -0.4742 | 0.00832 | -0.0754 | -56.9952
-6.5 | -0.4147 | 0.00804 | -0.0756 | -51.5796
-6 | -0.3554 | 0.00771 | -0.0758 | -46.096
-5.5 | -0.2955 | 0.00747 | -0.0761 | -39.5582
-5 | -0.2355 | 0.00724 | -0.0765 | -32.5276
-4.5 | -0.1752 | 0.007 | -0.077 | -25.0286
-4 | -0.115 | 0.00675 | -0.0776 | -17.037
-3 | 0.0053 | 0.00597 | -0.079 | 0.88777
-2.5 | 0.0655 | 0.00536 | -0.08 | 12.2201
-2 | 0.1261 | 0.00474 | -0.0812 | 26.6034
-1.5 | 0.1876 | 0.00466 | -0.082 | 40.2575
-1 | 0.2489 | 0.00463 | -0.0828 | 53.7581
-0.5 | 0.3104 | 0.0046 | -0.0835 | 67.4783
0 | 0.3716 | 0.00462 | -0.0843 | 80.4329
0.5 | 0.4329 | 0.00466 | -0.085 | 92.897
1 | 0.4942 | 0.00471 | -0.0857 | 104.9257
1.5 | 0.5549 | 0.00479 | -0.0863 | 115.8455
2.5 | 0.6759 | 0.00501 | -0.0874 | 134.9102
3 | 0.7353 | 0.00521 | -0.0878 | 141.1324
3.5 | 0.7932 | 0.00553 | -0.0878 | 143.4358
4 | 0.8423 | 0.00651 | -0.0865 | 129.3856
4.5 | 0.8894 | 0.00762 | -0.0849 | 116.7192
5.5 | 0.9885 | 0.00927 | -0.0822 | 106.6343
6 | 1.0392 | 0.00993 | -0.081 | 104.6526
6.5 | 1.0907 | 0.01047 | -0.0799 | 104.1738
7 | 1.1419 | 0.01099 | -0.0786 | 103.9035
7.5 | 1.192 | 0.01151 | -0.0771 | 103.5621
8 | 1.24 | 0.01208 | -0.0752 | 102.649
8.5 | 1.2846 | 0.01271 | -0.0728 | 101.07
9 | 1.3185 | 0.01339 | -0.0683 | 98.469
10 | 1.3796 | 0.01523 | -0.0591 | 90.5844
10.5 | 1.4088 | 0.01641 | -0.0549 | 85.8501
11 | 1.4378 | 0.01775 | -0.0511 | 81.0028
11.5 | 1.4645 | 0.01929 | -0.0473 | 75.9202
12 | 1.4856 | 0.02098 | -0.0429 | 70.8103
12.5 | 1.5086 | 0.02328 | -0.0397 | 64.8024
13 | 1.5244 | 0.02626 | -0.0363 | 58.0503
13.5 | 1.5456 | 0.02905 | -0.0338 | 53.2048
14 | 1.5632 | 0.0323 | -0.0315 | 48.3963
14.5 | 1.5801 | 0.03583 | -0.0296 | 44.0999
15 | 1.5922 | 0.04002 | -0.028 | 39.7851
15.5 | 1.604 | 0.04452 | -0.0268 | 36.0288
16 | 1.6103 | 0.04985 | -0.0262 | 32.3029
16.5 | 1.6165 | 0.05553 | -0.0261 | 29.1104
17 | 1.6175 | 0.06208 | -0.0267 | 26.0551
17.5 | 1.6182 | 0.06908 | -0.0279 | 23.425
18 | 1.6099 | 0.07756 | -0.0301 | 20.7568
18.5 | 1.6024 | 0.08639 | -0.0329 | 18.5484
19 | 1.5837 | 0.09725 | -0.0373 | 16.2848
19.5 | 1.5599 | 0.10951 | -0.0431 | 14.2444
20 | 1.5302 | 0.12326 | -0.0506 | 12.4144

## 71. Re 4M Mach 0.50 (1)
BIGFOIL.COM POLAR EXPORT
NACA64(2)-415
NACA64(2)-415 |  |  |  | Cl Max: | 1.3 | at alpha= | 20 | deg
JavaFoil+Calcfoil stall+Eppler ext transition |  |  |  | L/D Max: | 160.59 | at alpha= | 3.5 | deg
Re: | 4000000 |  |  | Cd Min: | 0.00512 | at alpha= | -3 | deg
Mach: | 0.5 |  |  | Cl=0 at alpha= | -3.3143 | deg
|  |  |  | @ Cl=0.1, Cd= | 0.005144
|  |  |  | @ Cl=0.4, Cd= | 0.0053149
|  |  |  | @ Cl=0.6, Cd= | 0.0054536
alpha (deg) | Cl | Cd | Cm | Cl/Cd
-20 | -0.935 | 0.1642 | -0.031 | -5.694
-19.5 | -0.907 | 0.15743 | -0.031 | -5.764
-19 | -0.882 | 0.16385 | -0.032 | -5.38
-18.5 | -0.855 | 0.15188 | -0.033 | -5.628
-18 | -0.827 | 0.14509 | -0.034 | -5.698
-17.5 | -0.798 | 0.14001 | -0.033 | -5.7
-17 | -0.769 | 0.13699 | -0.033 | -5.612
-16.5 | -0.74 | 0.13119 | -0.033 | -5.639
-16 | -0.712 | 0.12849 | -0.033 | -5.54
-15.5 | -0.684 | 0.12229 | -0.033 | -5.596
-15 | -0.657 | 0.11505 | -0.034 | -5.707
-14.5 | -0.629 | 0.11107 | -0.034 | -5.66
-14 | -0.601 | 0.10775 | -0.035 | -5.581
-13.5 | -0.572 | 0.10457 | -0.034 | -5.472
-13 | -0.543 | 0.0989 | -0.032 | -5.487
-12.5 | -0.515 | 0.09543 | -0.033 | -5.397
-12 | -0.487 | 0.09202 | -0.033 | -5.295
-11.5 | -0.459 | 0.08878 | -0.034 | -5.175
-11 | -0.431 | 0.08313 | -0.034 | -5.188
-10.5 | -0.404 | 0.06977 | -0.035 | -5.787
-10 | -0.378 | 0.0623 | -0.039 | -6.06
-9.5 | -0.367 | 0.04224 | -0.056 | -8.692
-9 | -0.377 | 0.01553 | -0.071 | -24.309
-8.5 | -0.518 | 0.01386 | -0.073 | -37.362
-8 | -0.53 | 0.01269 | -0.074 | -41.801
-7.5 | -0.505 | 0.01169 | -0.075 | -43.155
-7 | -0.463 | 0.01048 | -0.077 | -44.128
-6.5 | -0.411 | 0.00979 | -0.078 | -42.015
-6 | -0.354 | 0.00963 | -0.079 | -36.74
-5.5 | -0.293 | 0.00917 | -0.081 | -31.899
-5 | -0.229 | 0.00862 | -0.082 | -26.507
-4.5 | -0.162 | 0.00803 | -0.083 | -20.196
-4 | -0.094 | 0.00773 | -0.084 | -12.213
-3.5 | -0.026 | 0.00534 | -0.086 | -4.859
-3 | 0.044 | 0.00512 | -0.087 | 8.531
-2.5 | 0.114 | 0.00515 | -0.088 | 22.084
-2 | 0.184 | 0.00522 | -0.089 | 35.216
-1.5 | 0.254 | 0.00525 | -0.09 | 48.403
-1 | 0.324 | 0.00527 | -0.091 | 61.49
-0.5 | 0.394 | 0.00531 | -0.092 | 74.224
0 | 0.468 | 0.00537 | -0.093 | 87.158
0.5 | 0.539 | 0.00541 | -0.094 | 99.552
1 | 0.609 | 0.00546 | -0.095 | 111.632
1.5 | 0.68 | 0.00556 | -0.096 | 122.287
2 | 0.75 | 0.00564 | -0.097 | 132.898
2.5 | 0.821 | 0.00571 | -0.098 | 143.802
3 | 0.885 | 0.00582 | -0.099 | 152.196
3.5 | 0.952 | 0.00593 | -0.1 | 160.59
4 | 1.016 | 0.00678 | -0.101 | 149.874
4.5 | 1.077 | 0.00757 | -0.102 | 142.17
5 | 1.118 | 0.01314 | -0.102 | 85.037
5.5 | 1.164 | 0.01389 | -0.103 | 83.835
6 | 1.201 | 0.01471 | -0.103 | 81.641
6.5 | 1.224 | 0.0156 | -0.104 | 78.452
7 | 1.222 | 0.01674 | -0.105 | 73.007
7.5 | 1.17 | 0.01815 | -0.105 | 64.452
8 | 0.761 | 0.01931 | -0.106 | 39.413
8.5 | 0.791 | 0.02141 | -0.106 | 36.917
9 | 0.819 | 0.02367 | -0.106 | 34.583
9.5 | 0.846 | 0.0258 | -0.106 | 32.805
10 | 0.748 | 0.06534 | -0.066 | 11.45
10.5 | 0.767 | 0.08025 | -0.053 | 9.554
11 | 0.793 | 0.08534 | -0.053 | 9.297
11.5 | 0.824 | 0.08891 | -0.06 | 9.27
12 | 0.849 | 0.11322 | -0.057 | 7.496
12.5 | 0.879 | 0.09699 | -0.062 | 9.061
13 | 0.906 | 0.10275 | -0.064 | 8.819
13.5 | 0.935 | 0.10814 | -0.066 | 8.646
14 | 0.966 | 0.11118 | -0.071 | 8.687
14.5 | 1 | 0.11248 | -0.076 | 8.893
15 | 1.032 | 0.11775 | -0.079 | 8.761
15.5 | 1.052 | 0.13186 | -0.076 | 7.977
16 | 1.072 | 0.1287 | -0.072 | 8.326
16.5 | 1.1 | 0.13091 | -0.074 | 8.401
17 | 1.133 | 0.13317 | -0.079 | 8.512
17.5 | 1.164 | 0.13997 | -0.081 | 8.315
18 | 1.202 | 0.13987 | -0.086 | 8.591
18.5 | 1.23 | 0.14699 | -0.088 | 8.365
19 | 1.235 | 0.15472 | -0.079 | 7.982
19.5 | 1.262 | 0.16064 | -0.08 | 7.854
20 | 1.3 | 0.1581 | -0.086 | 8.22

## 72. Re 4M Mach 0.50 (2)
BIGFOIL.COM POLAR EXPORT
NACA64(2)-415
NACA64(2)-415 |  |  |  | Cl Max: | 1.3538 | at alpha= | 10 | deg
XFOIL ncrit=9 |  |  |  | L/D Max: | 152.264 | at alpha= | 3 | deg
Re: | 4000000 |  |  | Cd Min: | 0.14462 | at alpha= | 15 | deg
Mach: | 0.5 |  |  | Cl=0 at alpha= | -2.9892 | deg
|  |  |  | @ Cl=0.1, Cd= | 0.0055666
|  |  |  | @ Cl=0.4, Cd= | 0.0048818
|  |  |  | @ Cl=0.6, Cd= | 0.0050314
alpha (deg) | Cl | Cd | Cm | Cl/Cd
-13.5 | -0.4746 | 0.12355 | -0.0458 | -3.8414
-13 | -0.4782 | 0.10449 | -0.065 | -4.5765
-12.5 | -0.4956 | 0.08366 | -0.0883 | -5.924
-12 | -0.5118 | 0.06901 | -0.1016 | -7.4163
-11.5 | -0.5418 | 0.05597 | -0.1101 | -9.6802
-11 | -0.5657 | 0.04603 | -0.1165 | -12.2898
-10.5 | -0.5995 | 0.03701 | -0.1206 | -16.1983
-10 | -0.6277 | 0.02972 | -0.1215 | -21.1205
-9.5 | -0.6541 | 0.0235 | -0.1193 | -27.834
-9 | -0.6771 | 0.01822 | -0.1138 | -37.1625
-8.5 | -0.6894 | 0.01475 | -0.105 | -46.739
-8 | -0.6628 | 0.01253 | -0.0986 | -52.897
-7.5 | -0.6128 | 0.01109 | -0.0944 | -55.257
-7 | -0.5525 | 0.01008 | -0.0915 | -54.8115
-6.5 | -0.4878 | 0.00928 | -0.0895 | -52.5647
-6 | -0.4193 | 0.00872 | -0.0882 | -48.0849
-5.5 | -0.35 | 0.00826 | -0.0874 | -42.3729
-5 | -0.2803 | 0.00789 | -0.0869 | -35.526
-4.5 | -0.2107 | 0.00758 | -0.0866 | -27.7968
-4 | -0.1405 | 0.0073 | -0.0867 | -19.2466
-3.5 | -0.0707 | 0.00701 | -0.087 | -10.0856
-3 | -0.0015 | 0.00661 | -0.0875 | -0.22693
-2.5 | 0.0677 | 0.00601 | -0.0884 | 11.2646
-2 | 0.1369 | 0.00506 | -0.0899 | 27.0553
-1.5 | 0.2075 | 0.00491 | -0.0908 | 42.2607
-1 | 0.2782 | 0.00486 | -0.0916 | 57.2428
-0.5 | 0.3487 | 0.00486 | -0.0925 | 71.749
0 | 0.4194 | 0.00489 | -0.0933 | 85.7669
0.5 | 0.4899 | 0.00493 | -0.0941 | 99.3712
1.5 | 0.6311 | 0.00506 | -0.0954 | 124.7233
2 | 0.7015 | 0.00517 | -0.0959 | 135.6867
2.5 | 0.7715 | 0.00531 | -0.0962 | 145.2919
3 | 0.8405 | 0.00552 | -0.0962 | 152.2645
3.5 | 0.904 | 0.00606 | -0.0951 | 149.1749
4 | 0.9501 | 0.00749 | -0.0914 | 126.8491
4.5 | 0.9945 | 0.00884 | -0.0872 | 112.5
5 | 1.0389 | 0.00998 | -0.0828 | 104.0982
5.5 | 1.0818 | 0.01096 | -0.0778 | 98.7044
6 | 1.1188 | 0.01175 | -0.0716 | 95.217
6.5 | 1.158 | 0.01269 | -0.0659 | 91.253
7 | 1.1961 | 0.01387 | -0.0606 | 86.2365
7.5 | 1.2323 | 0.01536 | -0.0553 | 80.2279
8 | 1.2672 | 0.01718 | -0.0503 | 73.7602
8.5 | 1.2983 | 0.01946 | -0.0454 | 66.7163
9 | 1.3252 | 0.02225 | -0.0405 | 59.5596
9.5 | 1.3435 | 0.02584 | -0.0357 | 51.993
10 | 1.3538 | 0.03027 | -0.0312 | 44.7241
10.5 | 1.3532 | 0.03584 | -0.0272 | 37.7567
11 | 1.3455 | 0.04249 | -0.0242 | 31.6663
11.5 | 1.3321 | 0.05029 | -0.0225 | 26.4884
12 | 1.3127 | 0.0593 | -0.0225 | 22.1366
12.5 | 1.2821 | 0.06986 | -0.0241 | 18.3524
13 | 1.2483 | 0.08283 | -0.0293 | 15.0706
13.5 | 1.2134 | 0.09731 | -0.0369 | 12.4694
14 | 1.1827 | 0.11263 | -0.0462 | 10.5008
14.5 | 1.1553 | 0.12857 | -0.0568 | 8.9858
15 | 1.1318 | 0.14462 | -0.0676 | 7.826

## 73. Re 5M Mach 0.00 (1)
BIGFOIL.COM POLAR EXPORT
NACA64(2)-415
NACA64(2)-415 |  |  |  | Cl Max: | 1.451 | at alpha= | 12.5 | deg
JavaFoil+Calcfoil stall+Eppler ext transition |  |  |  | L/D Max: | 158.528 | at alpha= | 3.5 | deg
Re: | 5000000 |  |  | Cd Min: | 0.00475 | at alpha= | -3 | deg
Mach: | 0 |  |  | Cl=0 at alpha= | -3.3115 | deg
|  |  |  | @ Cl=0.1, Cd= | 0.0047502
|  |  |  | @ Cl=0.4, Cd= | 0.0048428
|  |  |  | @ Cl=0.6, Cd= | 0.0050054
alpha (deg) | Cl | Cd | Cm | Cl/Cd
-19.5 | -0.761 | 0.13943 | -0.028 | -5.46
-19 | -0.782 | 0.12882 | -0.029 | -6.067
-18.5 | -0.799 | 0.12074 | -0.031 | -6.62
-18 | -0.817 | 0.11085 | -0.032 | -7.371
-17.5 | -0.834 | 0.10132 | -0.034 | -8.228
-17 | -0.858 | 0.08465 | -0.037 | -10.132
-16.5 | -0.905 | 0.05363 | -0.043 | -16.881
-16 | -0.929 | 0.04083 | -0.046 | -22.758
-15.5 | -0.944 | 0.03318 | -0.048 | -28.457
-15 | -0.952 | 0.02793 | -0.049 | -34.087
-14.5 | -0.954 | 0.02401 | -0.051 | -39.744
-14 | -0.95 | 0.02124 | -0.052 | -44.737
-13.5 | -0.937 | 0.0189 | -0.053 | -49.59
-13 | -0.918 | 0.01728 | -0.054 | -53.097
-12.5 | -0.894 | 0.01578 | -0.056 | -56.669
-12 | -0.867 | 0.0145 | -0.057 | -59.762
-11.5 | -0.836 | 0.01343 | -0.058 | -62.198
-11 | -0.802 | 0.01238 | -0.059 | -64.783
-10.5 | -0.764 | 0.01164 | -0.06 | -65.633
-10 | -0.724 | 0.01093 | -0.061 | -66.231
-9.5 | -0.681 | 0.01031 | -0.062 | -66.033
-9 | -0.635 | 0.00985 | -0.063 | -64.478
-8.5 | -0.587 | 0.00937 | -0.065 | -62.626
-8 | -0.536 | 0.00902 | -0.066 | -59.428
-7.5 | -0.484 | 0.00833 | -0.067 | -58.077
-7 | -0.43 | 0.00839 | -0.068 | -51.214
-6.5 | -0.375 | 0.00803 | -0.069 | -46.662
-6 | -0.318 | 0.00738 | -0.07 | -43.09
-5.5 | -0.26 | 0.00735 | -0.071 | -35.401
-5 | -0.202 | 0.00714 | -0.072 | -28.251
-4.5 | -0.143 | 0.00689 | -0.073 | -20.688
-4 | -0.083 | 0.00556 | -0.074 | -14.897
-3.5 | -0.023 | 0.00505 | -0.075 | -4.467
-3 | 0.038 | 0.00475 | -0.075 | 7.992
-2.5 | 0.099 | 0.00475 | -0.076 | 20.765
-2 | 0.159 | 0.00476 | -0.077 | 33.529
-1.5 | 0.22 | 0.00479 | -0.078 | 45.955
-1 | 0.281 | 0.0048 | -0.079 | 58.504
-0.5 | 0.341 | 0.00487 | -0.08 | 70.126
0 | 0.406 | 0.00484 | -0.081 | 83.859
0.5 | 0.467 | 0.00491 | -0.082 | 95.007
1 | 0.528 | 0.00492 | -0.083 | 107.149
1.5 | 0.589 | 0.005 | -0.084 | 117.649
2 | 0.65 | 0.00503 | -0.084 | 129.192
2.5 | 0.711 | 0.00511 | -0.085 | 139.087
3 | 0.768 | 0.00514 | -0.086 | 149.607
3.5 | 0.827 | 0.00522 | -0.087 | 158.528
4 | 0.885 | 0.00587 | -0.088 | 150.788
4.5 | 0.942 | 0.00636 | -0.089 | 148.089
5 | 0.997 | 0.00748 | -0.09 | 133.315
5.5 | 1.051 | 0.00879 | -0.09 | 119.645
6 | 1.103 | 0.01036 | -0.091 | 106.464
6.5 | 1.153 | 0.01079 | -0.092 | 106.848
7 | 1.201 | 0.01139 | -0.093 | 105.47
7.5 | 1.246 | 0.01178 | -0.094 | 105.745
8 | 1.288 | 0.01281 | -0.095 | 100.513
8.5 | 1.311 | 0.01325 | -0.094 | 98.941
9 | 1.343 | 0.01407 | -0.095 | 95.441
9.5 | 1.371 | 0.01476 | -0.095 | 92.895
10 | 1.395 | 0.01547 | -0.096 | 90.14
10.5 | 1.414 | 0.01607 | -0.096 | 88.006
11 | 1.43 | 0.01691 | -0.097 | 84.594
11.5 | 1.442 | 0.01788 | -0.097 | 80.639
12 | 1.449 | 0.01889 | -0.098 | 76.689
12.5 | 1.451 | 0.02028 | -0.098 | 71.552
13 | 1.449 | 0.02158 | -0.098 | 67.157
13.5 | 1.443 | 0.02292 | -0.099 | 62.95
14 | 1.433 | 0.02456 | -0.099 | 58.363
14.5 | 1.42 | 0.02595 | -0.099 | 54.74
15 | 1.405 | 0.02739 | -0.1 | 51.289
15.5 | 1.384 | 0.02978 | -0.1 | 46.472
16 | 1.361 | 0.03206 | -0.1 | 42.449
16.5 | 1.335 | 0.0347 | -0.1 | 38.483
17 | 1.307 | 0.03776 | -0.1 | 34.613
17.5 | 1.277 | 0.04132 | -0.1 | 30.896

## 74. Re 5M Mach 0.00 (2)
BIGFOIL.COM POLAR EXPORT
NACA64(2)-415
NACA64(2)-415 |  |  |  | Cl Max: | 1.7497 | at alpha= | 20 | deg
XFOIL ncrit=9 |  |  |  | L/D Max: | 140.595 | at alpha= | 3 | deg
Re: | 5000000 |  |  | Cd Min: | 0.06878 | at alpha= | 20 | deg
Mach: | 0 |  |  | Cl=0 at alpha= | -3.0672 | deg
|  |  |  | @ Cl=0.1, Cd= | 0.0048932
|  |  |  | @ Cl=0.4, Cd= | 0.0044137
|  |  |  | @ Cl=0.6, Cd= | 0.0046828
alpha (deg) | Cl | Cd | Cm | Cl/Cd
-20 | -1.4733 | 0.04499 | -0.0703 | -32.7473
-19.5 | -1.4716 | 0.03982 | -0.0719 | -36.9563
-19 | -1.4677 | 0.03523 | -0.0729 | -41.6605
-18.5 | -1.4565 | 0.03149 | -0.0734 | -46.2528
-18 | -1.4405 | 0.0283 | -0.0736 | -50.9011
-17.5 | -1.4198 | 0.02562 | -0.0736 | -55.4176
-17 | -1.3972 | 0.0232 | -0.0732 | -60.2241
-16.5 | -1.3714 | 0.02116 | -0.0726 | -64.811
-16 | -1.3438 | 0.01938 | -0.0717 | -69.3395
-15.5 | -1.3147 | 0.01793 | -0.0704 | -73.324
-15 | -1.2942 | 0.0165 | -0.0673 | -78.4364
-14.5 | -1.2339 | 0.01498 | -0.0714 | -82.3698
-14 | -1.1511 | 0.01389 | -0.079 | -82.8726
-13.5 | -1.1165 | 0.01332 | -0.0762 | -83.8213
-13 | -1.0757 | 0.01275 | -0.0744 | -84.3686
-12.5 | -1.0306 | 0.01223 | -0.0732 | -84.2682
-12 | -0.9844 | 0.01167 | -0.0722 | -84.353
-11.5 | -0.9375 | 0.01103 | -0.0714 | -84.9955
-11 | -0.8875 | 0.01053 | -0.071 | -84.283
-10.5 | -0.8355 | 0.01011 | -0.0708 | -82.6409
-10 | -0.7825 | 0.00974 | -0.0707 | -80.3388
-9.5 | -0.7294 | 0.00932 | -0.0707 | -78.2618
-9 | -0.6758 | 0.0089 | -0.0707 | -75.9326
-8.5 | -0.6209 | 0.00858 | -0.0709 | -72.366
-8 | -0.5652 | 0.0083 | -0.0713 | -68.0964
-7.5 | -0.5094 | 0.00796 | -0.0716 | -63.995
-7 | -0.453 | 0.00769 | -0.072 | -58.9077
-6.5 | -0.3962 | 0.00746 | -0.0725 | -53.1099
-6 | -0.3391 | 0.00722 | -0.073 | -46.9668
-5.5 | -0.2816 | 0.007 | -0.0735 | -40.2286
-5 | -0.2239 | 0.00682 | -0.0741 | -32.8299
-4.5 | -0.1661 | 0.00662 | -0.0747 | -25.0906
-4 | -0.1081 | 0.00638 | -0.0754 | -16.9436
-3.5 | -0.0502 | 0.00611 | -0.0761 | -8.216
-3 | 0.0078 | 0.00574 | -0.0769 | 1.3589
-2 | 0.1243 | 0.00467 | -0.0789 | 26.6167
-1.5 | 0.1833 | 0.00446 | -0.0798 | 41.0987
-1 | 0.2424 | 0.00439 | -0.0806 | 55.2164
-0.5 | 0.3013 | 0.00439 | -0.0814 | 68.6333
0 | 0.3604 | 0.00438 | -0.0821 | 82.2831
0.5 | 0.4192 | 0.00443 | -0.0828 | 94.6275
1 | 0.4778 | 0.00449 | -0.0835 | 106.4143
1.5 | 0.5363 | 0.00456 | -0.0841 | 117.6096
2 | 0.5943 | 0.00467 | -0.0847 | 127.2591
2.5 | 0.6521 | 0.0048 | -0.0853 | 135.8542
3 | 0.7086 | 0.00504 | -0.0856 | 140.5952
3.5 | 0.76 | 0.0057 | -0.0852 | 133.3333
4 | 0.8102 | 0.00647 | -0.0845 | 125.2241
4.5 | 0.858 | 0.0074 | -0.0835 | 115.9459
5 | 0.908 | 0.00809 | -0.0829 | 112.2373
5.5 | 0.959 | 0.00866 | -0.0824 | 110.739
6 | 1.0097 | 0.00922 | -0.0818 | 109.5119
6.5 | 1.0609 | 0.00968 | -0.0813 | 109.5971
7 | 1.1121 | 0.0101 | -0.0809 | 110.1089
7.5 | 1.163 | 0.0105 | -0.0804 | 110.7619
8 | 1.2126 | 0.01095 | -0.0797 | 110.7397
8.5 | 1.2604 | 0.01145 | -0.0787 | 110.0786
9 | 1.3066 | 0.01199 | -0.0774 | 108.9741
9.5 | 1.3513 | 0.01253 | -0.0759 | 107.8452
10 | 1.3924 | 0.01316 | -0.0738 | 105.8055
10.5 | 1.4253 | 0.01376 | -0.0702 | 103.5828
11 | 1.4556 | 0.01445 | -0.0662 | 100.7336
11.5 | 1.4847 | 0.01527 | -0.0625 | 97.2299
12 | 1.511 | 0.01628 | -0.0586 | 92.8133
13 | 1.5545 | 0.01891 | -0.0506 | 82.2052
13.5 | 1.5815 | 0.02039 | -0.048 | 77.5625
14 | 1.606 | 0.02214 | -0.0454 | 72.5384
14.5 | 1.6299 | 0.02405 | -0.0431 | 67.7713
15 | 1.651 | 0.02628 | -0.0409 | 62.8234
15.5 | 1.671 | 0.02871 | -0.0389 | 58.2027
16 | 1.689 | 0.03145 | -0.0371 | 53.7043
16.5 | 1.7055 | 0.03446 | -0.0356 | 49.4922
17 | 1.7204 | 0.0378 | -0.0344 | 45.5132
17.5 | 1.7316 | 0.04167 | -0.0334 | 41.5551
18 | 1.7416 | 0.04589 | -0.0328 | 37.9516
18.5 | 1.7452 | 0.05101 | -0.0326 | 34.2129
19 | 1.7445 | 0.05695 | -0.0328 | 30.6321
19.5 | 1.7443 | 0.0631 | -0.0336 | 27.6434
20 | 1.7497 | 0.06878 | -0.0347 | 25.4391

## 75. Re 5M Mach 0.10 (1)
BIGFOIL.COM POLAR EXPORT
NACA64(2)-415
NACA64(2)-415 |  |  |  | Cl Max: | 1.437 | at alpha= | 12 | deg
JavaFoil+Calcfoil stall+Eppler ext transition |  |  |  | L/D Max: | 160.08 | at alpha= | 3.5 | deg
Re: | 5000000 |  |  | Cd Min: | 0.00469 | at alpha= | -3 | deg
Mach: | 0.1 |  |  | Cl=0 at alpha= | -3.3115 | deg
|  |  |  | @ Cl=0.1, Cd= | 0.0047602
|  |  |  | @ Cl=0.4, Cd= | 0.0048586
|  |  |  | @ Cl=0.6, Cd= | 0.0049705
alpha (deg) | Cl | Cd | Cm | Cl/Cd
-19.5 | -0.715 | 0.14542 | -0.027 | -4.917
-19 | -0.738 | 0.13371 | -0.028 | -5.52
-18.5 | -0.759 | 0.12585 | -0.03 | -6.03
-18 | -0.778 | 0.11802 | -0.031 | -6.588
-17.5 | -0.797 | 0.10822 | -0.033 | -7.368
-17 | -0.815 | 0.0989 | -0.034 | -8.243
-16.5 | -0.839 | 0.0832 | -0.038 | -10.088
-16 | -0.891 | 0.05045 | -0.044 | -17.666
-15.5 | -0.917 | 0.03769 | -0.047 | -24.32
-15 | -0.931 | 0.03037 | -0.049 | -30.672
-14.5 | -0.938 | 0.02575 | -0.051 | -36.422
-14 | -0.938 | 0.0222 | -0.052 | -42.271
-13.5 | -0.928 | 0.01961 | -0.053 | -47.343
-13 | -0.911 | 0.0179 | -0.055 | -50.882
-12.5 | -0.889 | 0.01617 | -0.056 | -54.982
-12 | -0.863 | 0.01482 | -0.057 | -58.228
-11.5 | -0.833 | 0.01367 | -0.058 | -60.944
-11 | -0.801 | 0.01259 | -0.059 | -63.604
-10.5 | -0.764 | 0.01178 | -0.06 | -64.856
-10 | -0.724 | 0.01104 | -0.062 | -65.567
-9.5 | -0.681 | 0.01043 | -0.063 | -65.321
-9 | -0.636 | 0.00992 | -0.064 | -64.137
-8.5 | -0.588 | 0.00945 | -0.065 | -62.27
-8 | -0.538 | 0.00909 | -0.066 | -59.2
-7.5 | -0.486 | 0.00839 | -0.067 | -57.903
-7 | -0.431 | 0.00842 | -0.068 | -51.248
-6.5 | -0.376 | 0.00808 | -0.069 | -46.539
-6 | -0.319 | 0.0078 | -0.07 | -40.948
-5.5 | -0.261 | 0.00736 | -0.071 | -35.511
-5 | -0.203 | 0.00713 | -0.072 | -28.439
-4.5 | -0.143 | 0.00695 | -0.073 | -20.617
-4 | -0.083 | 0.0058 | -0.074 | -14.346
-3.5 | -0.023 | 0.00503 | -0.075 | -4.503
-3 | 0.038 | 0.00469 | -0.076 | 8.129
-2.5 | 0.099 | 0.00476 | -0.077 | 20.814
-2 | 0.16 | 0.00477 | -0.078 | 33.618
-1.5 | 0.221 | 0.00484 | -0.079 | 45.681
-1 | 0.282 | 0.00485 | -0.08 | 58.183
-0.5 | 0.343 | 0.00492 | -0.08 | 69.738
0 | 0.408 | 0.00485 | -0.081 | 84.113
0.5 | 0.469 | 0.00486 | -0.082 | 96.463
1 | 0.53 | 0.00494 | -0.083 | 107.361
1.5 | 0.592 | 0.00496 | -0.084 | 119.4
2 | 0.653 | 0.00504 | -0.085 | 129.542
2.5 | 0.714 | 0.00506 | -0.086 | 141.059
3 | 0.772 | 0.00515 | -0.087 | 149.98
3.5 | 0.831 | 0.00519 | -0.088 | 160.08
4 | 0.89 | 0.0059 | -0.088 | 150.795
4.5 | 0.947 | 0.00642 | -0.089 | 147.362
5 | 1.002 | 0.00756 | -0.09 | 132.633
5.5 | 1.056 | 0.00882 | -0.091 | 119.755
6 | 1.108 | 0.01039 | -0.092 | 106.647
6.5 | 1.158 | 0.01085 | -0.093 | 106.753
7 | 1.205 | 0.0113 | -0.093 | 106.646
7.5 | 1.25 | 0.01189 | -0.094 | 105.146
8 | 1.291 | 0.01291 | -0.095 | 100.045
8.5 | 1.313 | 0.0134 | -0.095 | 98.018
9 | 1.344 | 0.01424 | -0.095 | 94.391
9.5 | 1.37 | 0.01475 | -0.096 | 92.897
10 | 1.393 | 0.01569 | -0.096 | 88.796
10.5 | 1.411 | 0.01633 | -0.097 | 86.38
11 | 1.425 | 0.01718 | -0.097 | 82.956
11.5 | 1.434 | 0.01818 | -0.098 | 78.864
12 | 1.437 | 0.0196 | -0.098 | 73.348
12.5 | 1.437 | 0.02077 | -0.098 | 69.186
13 | 1.431 | 0.02212 | -0.099 | 64.699
13.5 | 1.422 | 0.02348 | -0.099 | 60.566
14 | 1.408 | 0.02519 | -0.099 | 55.898
14.5 | 1.391 | 0.02671 | -0.1 | 52.084
15 | 1.37 | 0.02869 | -0.1 | 47.739
15.5 | 1.346 | 0.03079 | -0.1 | 43.697
16 | 1.318 | 0.03329 | -0.1 | 39.59
16.5 | 1.287 | 0.0362 | -0.1 | 35.558
17 | 1.254 | 0.03965 | -0.1 | 31.625

## 76. Re 5M Mach 0.10 (2)
BIGFOIL.COM POLAR EXPORT
NACA64(2)-415
NACA64(2)-415 |  |  |  | Cl Max: | 1.7334 | at alpha= | 20 | deg
XFOIL ncrit=9 |  |  |  | L/D Max: | 141.168 | at alpha= | 3 | deg
Re: | 5000000 |  |  | Cd Min: | 0.07407 | at alpha= | 20 | deg
Mach: | 0.1 |  |  | Cl=0 at alpha= | -3.0644 | deg
|  |  |  | @ Cl=0.1, Cd= | 0.0049382
|  |  |  | @ Cl=0.4, Cd= | 0.0044218
|  |  |  | @ Cl=0.6, Cd= | 0.0046849
alpha (deg) | Cl | Cd | Cm | Cl/Cd
-20 | -1.4344 | 0.05207 | -0.0701 | -27.5475
-19.5 | -1.4403 | 0.04556 | -0.0726 | -31.6133
-19 | -1.4469 | 0.03941 | -0.0746 | -36.714
-18.5 | -1.4427 | 0.03477 | -0.0755 | -41.4927
-18 | -1.432 | 0.03091 | -0.0759 | -46.328
-17.5 | -1.4151 | 0.02771 | -0.076 | -51.0682
-17 | -1.3953 | 0.02489 | -0.0757 | -56.0587
-16.5 | -1.3714 | 0.02253 | -0.0752 | -60.87
-16 | -1.345 | 0.02049 | -0.0743 | -65.6418
-15.5 | -1.316 | 0.01883 | -0.0731 | -69.8885
-15 | -1.2876 | 0.01741 | -0.0713 | -73.9575
-14.5 | -1.2455 | 0.01574 | -0.0722 | -79.1296
-14 | -1.1553 | 0.01429 | -0.0815 | -80.8467
-13.5 | -1.121 | 0.01363 | -0.0787 | -82.245
-13 | -1.0816 | 0.01302 | -0.0764 | -83.0722
-12.5 | -1.0372 | 0.01244 | -0.075 | -83.3762
-12 | -0.9901 | 0.01194 | -0.0739 | -82.9229
-11.5 | -0.9437 | 0.01123 | -0.0728 | -84.0338
-11 | -0.8939 | 0.01068 | -0.0722 | -83.6985
-10.5 | -0.8418 | 0.01023 | -0.0718 | -82.2874
-10 | -0.7885 | 0.00984 | -0.0717 | -80.1321
-9.5 | -0.7345 | 0.00946 | -0.0716 | -77.6427
-9 | -0.6808 | 0.00898 | -0.0715 | -75.8129
-8.5 | -0.6256 | 0.00864 | -0.0716 | -72.4074
-8 | -0.5695 | 0.00835 | -0.0719 | -68.2036
-7.5 | -0.5132 | 0.00801 | -0.0722 | -64.0699
-7 | -0.4564 | 0.00773 | -0.0725 | -59.0427
-6.5 | -0.3991 | 0.0075 | -0.0729 | -53.2133
-6 | -0.3417 | 0.00724 | -0.0734 | -47.1961
-5.5 | -0.2837 | 0.00703 | -0.0739 | -40.3556
-5 | -0.2256 | 0.00684 | -0.0745 | -32.9825
-4.5 | -0.1675 | 0.00665 | -0.0751 | -25.188
-4 | -0.109 | 0.00641 | -0.0757 | -17.0047
-3.5 | -0.0507 | 0.00613 | -0.0764 | -8.2708
-3 | 0.0075 | 0.00578 | -0.0772 | 1.2976
-2.5 | 0.0662 | 0.00529 | -0.0782 | 12.5142
-2 | 0.1248 | 0.00468 | -0.0793 | 26.6667
-1.5 | 0.1841 | 0.00447 | -0.0802 | 41.1857
-1 | 0.2436 | 0.0044 | -0.081 | 55.3636
-0.5 | 0.3029 | 0.0044 | -0.0817 | 68.8409
0 | 0.3624 | 0.00439 | -0.0825 | 82.5513
0.5 | 0.4216 | 0.00444 | -0.0832 | 94.955
1 | 0.4805 | 0.0045 | -0.0839 | 106.7778
1.5 | 0.5394 | 0.00457 | -0.0845 | 118.0306
2 | 0.5978 | 0.00468 | -0.0851 | 127.735
2.5 | 0.656 | 0.00481 | -0.0856 | 136.3825
3 | 0.7129 | 0.00505 | -0.086 | 141.1683
3.5 | 0.7644 | 0.00572 | -0.0855 | 133.6364
4 | 0.8147 | 0.00651 | -0.0848 | 125.1459
4.5 | 0.8628 | 0.00744 | -0.0838 | 115.9677
5 | 0.913 | 0.00814 | -0.0831 | 112.1622
5.5 | 0.9642 | 0.00872 | -0.0825 | 110.5734
6 | 1.0151 | 0.00928 | -0.0818 | 109.3858
6.5 | 1.0665 | 0.00975 | -0.0813 | 109.3846
7 | 1.118 | 0.01017 | -0.0808 | 109.9312
7.5 | 1.169 | 0.01059 | -0.0801 | 110.3872
8 | 1.2188 | 0.01104 | -0.0793 | 110.3986
8.5 | 1.2667 | 0.01155 | -0.0782 | 109.671
9 | 1.3122 | 0.01213 | -0.0767 | 108.1781
9.5 | 1.3566 | 0.01268 | -0.075 | 106.9874
10 | 1.3947 | 0.01335 | -0.0722 | 104.4719
10.5 | 1.4262 | 0.01396 | -0.0681 | 102.1633
11 | 1.4564 | 0.01471 | -0.0641 | 99.0075
11.5 | 1.4852 | 0.01563 | -0.0603 | 95.0224
12 | 1.5109 | 0.01675 | -0.0564 | 90.203
13 | 1.5552 | 0.01957 | -0.0485 | 79.4686
13.5 | 1.5819 | 0.02118 | -0.0459 | 74.6884
14 | 1.6059 | 0.02308 | -0.0433 | 69.5797
14.5 | 1.629 | 0.02517 | -0.041 | 64.7199
15 | 1.6495 | 0.02759 | -0.0388 | 59.7862
15.5 | 1.6686 | 0.03025 | -0.0368 | 55.1603
16 | 1.6856 | 0.03322 | -0.0351 | 50.7405
16.5 | 1.701 | 0.03653 | -0.0337 | 46.5645
17 | 1.7147 | 0.04018 | -0.0325 | 42.6755
17.5 | 1.7237 | 0.04452 | -0.0317 | 38.7174
18 | 1.7313 | 0.04922 | -0.0313 | 35.1747
18.5 | 1.7303 | 0.05518 | -0.0313 | 31.3574
19 | 1.7282 | 0.06159 | -0.032 | 28.0597
19.5 | 1.7314 | 0.06764 | -0.0331 | 25.5973
20 | 1.7334 | 0.07407 | -0.0346 | 23.4022

## 77. Re 5M Mach 0.25 (1)
BIGFOIL.COM POLAR EXPORT
NACA64(2)-415
NACA64(2)-415 |  |  |  | Cl Max: | 1.375 | at alpha= | 10.5 | deg
JavaFoil+Calcfoil stall+Eppler ext transition |  |  |  | L/D Max: | 161.056 | at alpha= | 3.5 | deg
Re: | 5000000 |  |  | Cd Min: | 0.00478 | at alpha= | -3 | deg
Mach: | 0.25 |  |  | Cl=0 at alpha= | -3.3145 | deg
|  |  |  | @ Cl=0.1, Cd= | 0.0047994
|  |  |  | @ Cl=0.4, Cd= | 0.0049342
|  |  |  | @ Cl=0.6, Cd= | 0.0050649
alpha (deg) | Cl | Cd | Cm | Cl/Cd
-18 | -0.465 | 0.14975 | -0.025 | -3.105
-17.5 | -0.517 | 0.13755 | -0.026 | -3.755
-17 | -0.565 | 0.12562 | -0.028 | -4.499
-16.5 | -0.609 | 0.11672 | -0.029 | -5.215
-16 | -0.648 | 0.10877 | -0.031 | -5.958
-15.5 | -0.682 | 0.10108 | -0.032 | -6.749
-15 | -0.714 | 0.0914 | -0.035 | -7.807
-14.5 | -0.744 | 0.07901 | -0.039 | -9.415
-14 | -0.813 | 0.04164 | -0.049 | -19.524
-13.5 | -0.835 | 0.0311 | -0.052 | -26.846
-13 | -0.845 | 0.02352 | -0.055 | -35.937
-12.5 | -0.842 | 0.01961 | -0.056 | -42.941
-12 | -0.83 | 0.01712 | -0.058 | -48.478
-11.5 | -0.811 | 0.01545 | -0.059 | -52.499
-11 | -0.787 | 0.01386 | -0.061 | -56.802
-10.5 | -0.757 | 0.01278 | -0.062 | -59.234
-10 | -0.723 | 0.01191 | -0.063 | -60.668
-9.5 | -0.684 | 0.01113 | -0.064 | -61.431
-9 | -0.641 | 0.0105 | -0.065 | -61.04
-8.5 | -0.595 | 0.00997 | -0.066 | -59.7
-8 | -0.546 | 0.00949 | -0.068 | -57.564
-7.5 | -0.494 | 0.00868 | -0.069 | -56.938
-7 | -0.44 | 0.00832 | -0.07 | -52.892
-6.5 | -0.384 | 0.00836 | -0.071 | -45.922
-6 | -0.327 | 0.00767 | -0.072 | -42.601
-5.5 | -0.268 | 0.00756 | -0.073 | -35.397
-5 | -0.208 | 0.00727 | -0.074 | -28.566
-4.5 | -0.147 | 0.00705 | -0.075 | -20.814
-4 | -0.085 | 0.00699 | -0.076 | -12.209
-3.5 | -0.023 | 0.00512 | -0.077 | -4.548
-3 | 0.039 | 0.00478 | -0.078 | 8.191
-2.5 | 0.102 | 0.0048 | -0.079 | 21.223
-2 | 0.165 | 0.00486 | -0.08 | 33.885
-1.5 | 0.227 | 0.00484 | -0.081 | 46.976
-1 | 0.29 | 0.0049 | -0.082 | 59.148
-0.5 | 0.353 | 0.00492 | -0.083 | 71.62
0 | 0.419 | 0.00494 | -0.084 | 84.835
0.5 | 0.482 | 0.00497 | -0.084 | 97.041
1 | 0.545 | 0.00503 | -0.085 | 108.328
1.5 | 0.608 | 0.00507 | -0.086 | 120.021
2 | 0.671 | 0.00509 | -0.087 | 131.779
2.5 | 0.734 | 0.00518 | -0.088 | 141.774
3 | 0.793 | 0.00526 | -0.089 | 150.873
3.5 | 0.854 | 0.0053 | -0.09 | 161.056
4 | 0.913 | 0.00608 | -0.091 | 150.112
4.5 | 0.971 | 0.00661 | -0.092 | 146.899
5 | 1.028 | 0.00789 | -0.093 | 130.23
5.5 | 1.082 | 0.00933 | -0.093 | 115.939
6 | 1.134 | 0.01092 | -0.094 | 103.872
6.5 | 1.183 | 0.01129 | -0.095 | 104.734
7 | 1.229 | 0.01179 | -0.096 | 104.169
7.5 | 1.256 | 0.01315 | -0.096 | 95.508
8 | 1.29 | 0.01377 | -0.096 | 93.665
8.5 | 1.319 | 0.01426 | -0.097 | 92.514
9 | 1.342 | 0.01525 | -0.097 | 88.023
9.5 | 1.36 | 0.0159 | -0.098 | 85.539
10 | 1.371 | 0.0168 | -0.099 | 81.567
10.5 | 1.375 | 0.01777 | -0.099 | 77.368
11 | 1.372 | 0.01888 | -0.1 | 72.647
11.5 | 1.361 | 0.0205 | -0.1 | 66.37
12 | 1.342 | 0.02187 | -0.1 | 61.367
12.5 | 1.316 | 0.02316 | -0.101 | 56.82
13 | 1.282 | 0.02506 | -0.101 | 51.153
13.5 | 1.241 | 0.02697 | -0.101 | 45.994
14 | 1.193 | 0.02932 | -0.101 | 40.67
14.5 | 1.137 | 0.03214 | -0.101 | 35.386
15 | 1.077 | 0.03503 | -0.101 | 30.755
15.5 | 1.009 | 0.03949 | -0.1 | 25.559

## 78. Re 5M Mach 0.25 (2)
BIGFOIL.COM POLAR EXPORT
NACA64(2)-415
NACA64(2)-415 |  |  |  | Cl Max: | 1.6632 | at alpha= | 17 | deg
XFOIL ncrit=9 |  |  |  | L/D Max: | 144.715 | at alpha= | 3 | deg
Re: | 5000000 |  |  | Cd Min: | 0.16227 | at alpha= | -20 | deg
Mach: | 0.25 |  |  | Cl=0 at alpha= | -3.0538 | deg
|  |  |  | @ Cl=0.1, Cd= | 0.0051758
|  |  |  | @ Cl=0.4, Cd= | 0.0044587
|  |  |  | @ Cl=0.6, Cd= | 0.0047031
alpha (deg) | Cl | Cd | Cm | Cl/Cd
-20 | -0.8296 | 0.16227 | -0.0118 | -5.1125
-19.5 | -1.0175 | 0.1194 | -0.0392 | -8.5218
-19 | -1.1534 | 0.09028 | -0.0575 | -12.7758
-18.5 | -1.2139 | 0.07367 | -0.068 | -16.4775
-18 | -1.2618 | 0.06012 | -0.0762 | -20.988
-17.5 | -1.2902 | 0.05011 | -0.0814 | -25.7474
-17 | -1.307 | 0.04219 | -0.0845 | -30.9789
-16.5 | -1.3118 | 0.03613 | -0.0861 | -36.3078
-16 | -1.3066 | 0.03128 | -0.0865 | -41.7711
-15.5 | -1.293 | 0.02739 | -0.0862 | -47.207
-15 | -1.2736 | 0.02417 | -0.0853 | -52.6934
-14.5 | -1.252 | 0.02135 | -0.0839 | -58.6417
-14 | -1.2104 | 0.0191 | -0.0844 | -63.3717
-13.5 | -1.1073 | 0.0163 | -0.0967 | -67.9325
-13 | -1.0794 | 0.01501 | -0.0932 | -71.9121
-12.5 | -1.0613 | 0.01405 | -0.087 | -75.5374
-12 | -1.0203 | 0.01325 | -0.084 | -77.0038
-11.5 | -0.9743 | 0.01251 | -0.0817 | -77.8817
-11 | -0.9241 | 0.01188 | -0.08 | -77.7862
-10.5 | -0.8747 | 0.01104 | -0.0784 | -79.2301
-10 | -0.8205 | 0.01048 | -0.0774 | -78.292
-9.5 | -0.7649 | 0.00997 | -0.0766 | -76.7202
-9 | -0.7078 | 0.00957 | -0.0761 | -73.9603
-8.5 | -0.6514 | 0.00902 | -0.0756 | -72.2173
-8 | -0.5933 | 0.00864 | -0.0754 | -68.669
-7.5 | -0.5344 | 0.00833 | -0.0754 | -64.1537
-7 | -0.4754 | 0.00796 | -0.0754 | -59.7236
-6.5 | -0.4157 | 0.00768 | -0.0757 | -54.1276
-6 | -0.3559 | 0.00741 | -0.0759 | -48.0297
-5.5 | -0.2958 | 0.00718 | -0.0763 | -41.1978
-5 | -0.2354 | 0.00694 | -0.0767 | -33.9193
-4.5 | -0.1749 | 0.00674 | -0.0772 | -25.9496
-3.5 | -0.0539 | 0.00625 | -0.0784 | -8.624
-3 | 0.0065 | 0.00589 | -0.0792 | 1.1036
-2.5 | 0.0669 | 0.00542 | -0.0801 | 12.3432
-1.5 | 0.1889 | 0.00452 | -0.0823 | 41.792
-1 | 0.2506 | 0.00444 | -0.0831 | 56.4414
-0.5 | 0.312 | 0.00444 | -0.0839 | 70.2703
0 | 0.3733 | 0.00445 | -0.0846 | 83.8876
0.5 | 0.4348 | 0.00447 | -0.0854 | 97.2707
1 | 0.4958 | 0.00454 | -0.0861 | 109.207
2 | 0.6172 | 0.00473 | -0.0873 | 130.4863
3 | 0.7366 | 0.00509 | -0.0881 | 144.7151
3.5 | 0.7892 | 0.00583 | -0.0873 | 135.3688
4 | 0.8401 | 0.00669 | -0.0863 | 125.5755
4.5 | 0.8886 | 0.00769 | -0.0849 | 115.5527
5 | 0.9399 | 0.00842 | -0.0839 | 111.6271
6 | 1.0439 | 0.00963 | -0.0818 | 108.4008
6.5 | 1.0972 | 0.01009 | -0.0809 | 108.7413
7 | 1.1497 | 0.01056 | -0.0799 | 108.8731
7.5 | 1.2008 | 0.01106 | -0.0785 | 108.5714
8 | 1.2497 | 0.01161 | -0.0768 | 107.64
8.5 | 1.2956 | 0.01224 | -0.0745 | 105.8497
9 | 1.3369 | 0.01284 | -0.0714 | 104.1199
9.5 | 1.3667 | 0.01362 | -0.0662 | 100.3451
10 | 1.3996 | 0.01444 | -0.0619 | 96.9252
10.5 | 1.4306 | 0.01544 | -0.0577 | 92.6554
11 | 1.4589 | 0.01671 | -0.0535 | 87.307
11.5 | 1.4857 | 0.01822 | -0.0495 | 81.5423
12 | 1.5073 | 0.02009 | -0.0453 | 75.0274
13 | 1.5543 | 0.02411 | -0.0383 | 64.467
13.5 | 1.5777 | 0.02661 | -0.0356 | 59.2897
14 | 1.5969 | 0.02957 | -0.033 | 54.0041
14.5 | 1.6147 | 0.03284 | -0.0307 | 49.1687
15 | 1.6298 | 0.03657 | -0.0288 | 44.5666
15.5 | 1.6436 | 0.04066 | -0.0273 | 40.423
16 | 1.653 | 0.04545 | -0.0262 | 36.3696
16.5 | 1.6614 | 0.0506 | -0.0256 | 32.834
17 | 1.6632 | 0.05679 | -0.0257 | 29.2868
17.5 | 1.6562 | 0.06437 | -0.0266 | 25.7294
18 | 1.6432 | 0.07319 | -0.0285 | 22.4512
18.5 | 1.6295 | 0.08261 | -0.0314 | 19.7252
19 | 1.6146 | 0.09273 | -0.0351 | 17.4118
19.5 | 1.5969 | 0.10374 | -0.04 | 15.3933
20 | 1.5743 | 0.11602 | -0.0462 | 13.5692

## 79. Re 5M Mach 0.50 (1)
BIGFOIL.COM POLAR EXPORT
NACA64(2)-415
NACA64(2)-415 |  |  |  | Cl Max: | 1.314 | at alpha= | 20 | deg
JavaFoil+Calcfoil stall+Eppler ext transition |  |  |  | L/D Max: | 158.298 | at alpha= | 3 | deg
Re: | 5000000 |  |  | Cd Min: | 0.00499 | at alpha= | -3 | deg
Mach: | 0.5 |  |  | Cl=0 at alpha= | -3.3143 | deg
|  |  |  | @ Cl=0.1, Cd= | 0.004998
|  |  |  | @ Cl=0.4, Cd= | 0.0051524
|  |  |  | @ Cl=0.6, Cd= | 0.0052536
alpha (deg) | Cl | Cd | Cm | Cl/Cd
-20 | -0.935 | 0.15826 | -0.031 | -5.91
-19.5 | -0.908 | 0.15604 | -0.031 | -5.818
-19 | -0.882 | 0.16326 | -0.032 | -5.401
-18.5 | -0.856 | 0.14943 | -0.034 | -5.729
-18 | -0.827 | 0.14227 | -0.034 | -5.816
-17.5 | -0.799 | 0.13632 | -0.034 | -5.861
-17 | -0.77 | 0.13296 | -0.034 | -5.791
-16.5 | -0.74 | 0.12946 | -0.033 | -5.717
-16 | -0.712 | 0.12644 | -0.033 | -5.632
-15.5 | -0.685 | 0.11859 | -0.034 | -5.772
-15 | -0.657 | 0.11206 | -0.034 | -5.861
-14.5 | -0.629 | 0.10725 | -0.034 | -5.863
-14 | -0.602 | 0.10647 | -0.035 | -5.65
-13.5 | -0.573 | 0.10159 | -0.035 | -5.639
-13 | -0.543 | 0.09598 | -0.032 | -5.656
-12.5 | -0.515 | 0.09253 | -0.033 | -5.568
-12 | -0.487 | 0.08933 | -0.034 | -5.456
-11.5 | -0.46 | 0.0861 | -0.034 | -5.337
-11 | -0.431 | 0.08036 | -0.034 | -5.368
-10.5 | -0.404 | 0.06854 | -0.036 | -5.895
-10 | -0.38 | 0.05959 | -0.043 | -6.373
-9.5 | -0.404 | 0.01852 | -0.068 | -21.828
-9 | -0.379 | 0.01475 | -0.071 | -25.669
-8.5 | -0.519 | 0.01326 | -0.073 | -39.129
-8 | -0.531 | 0.01216 | -0.074 | -43.703
-7.5 | -0.505 | 0.0112 | -0.076 | -45.146
-7 | -0.463 | 0.01005 | -0.077 | -46.095
-6.5 | -0.412 | 0.00936 | -0.078 | -44.02
-6 | -0.355 | 0.00928 | -0.079 | -38.201
-5.5 | -0.293 | 0.00838 | -0.081 | -34.976
-5 | -0.229 | 0.00786 | -0.082 | -29.118
-4.5 | -0.162 | 0.00776 | -0.083 | -20.916
-4 | -0.095 | 0.00749 | -0.084 | -12.622
-3.5 | -0.026 | 0.0054 | -0.086 | -4.81
-3 | 0.044 | 0.00499 | -0.087 | 8.765
-2.5 | 0.114 | 0.005 | -0.088 | 22.739
-2 | 0.184 | 0.00508 | -0.089 | 36.186
-1.5 | 0.254 | 0.0051 | -0.09 | 49.79
-1 | 0.324 | 0.00512 | -0.091 | 63.318
-0.5 | 0.394 | 0.00515 | -0.092 | 76.465
0 | 0.468 | 0.00518 | -0.093 | 90.415
0.5 | 0.539 | 0.00521 | -0.094 | 103.392
1 | 0.609 | 0.00526 | -0.095 | 115.932
1.5 | 0.68 | 0.00535 | -0.096 | 127.081
2 | 0.75 | 0.00544 | -0.097 | 137.913
2.5 | 0.821 | 0.00554 | -0.098 | 148.141
3 | 0.885 | 0.00559 | -0.1 | 158.298
3.5 | 0.952 | 0.00634 | -0.1 | 150.222
4 | 1.016 | 0.00696 | -0.101 | 145.973
4.5 | 1.077 | 0.00862 | -0.102 | 124.887
5 | 1.119 | 0.01265 | -0.102 | 88.485
5.5 | 1.166 | 0.01338 | -0.103 | 87.167
6 | 1.203 | 0.01414 | -0.104 | 85.088
6.5 | 1.226 | 0.01499 | -0.104 | 81.749
7 | 1.224 | 0.01609 | -0.105 | 76.071
7.5 | 1.172 | 0.01728 | -0.105 | 67.812
8 | 0.762 | 0.01853 | -0.106 | 41.146
8.5 | 0.792 | 0.02063 | -0.106 | 38.393
9 | 0.82 | 0.02283 | -0.107 | 35.936
9.5 | 0.849 | 0.02457 | -0.107 | 34.544
10 | 0.878 | 0.02534 | -0.107 | 34.66
10.5 | 0.769 | 0.07355 | -0.058 | 10.459
11 | 0.794 | 0.0821 | -0.053 | 9.667
11.5 | 0.826 | 0.08736 | -0.062 | 9.451
12 | 0.85 | 0.10944 | -0.059 | 7.769
12.5 | 0.879 | 0.09573 | -0.063 | 9.185
13 | 0.907 | 0.10002 | -0.064 | 9.068
13.5 | 0.937 | 0.10545 | -0.069 | 8.889
14 | 0.97 | 0.10778 | -0.073 | 8.996
14.5 | 1.008 | 0.10646 | -0.081 | 9.469
15 | 1.037 | 0.11185 | -0.082 | 9.27
15.5 | 1.054 | 0.12739 | -0.077 | 8.276
16 | 1.072 | 0.12195 | -0.072 | 8.791
16.5 | 1.105 | 0.12646 | -0.077 | 8.736
17 | 1.146 | 0.12327 | -0.084 | 9.294
17.5 | 1.181 | 0.12599 | -0.088 | 9.375
18 | 1.219 | 0.12586 | -0.092 | 9.683
18.5 | 1.237 | 0.1399 | -0.09 | 8.839
19 | 1.235 | 0.14973 | -0.079 | 8.251
19.5 | 1.269 | 0.15188 | -0.083 | 8.353
20 | 1.314 | 0.14549 | -0.091 | 9.034

## 80. Re 5M Mach 0.50 (2)
BIGFOIL.COM POLAR EXPORT
NACA64(2)-415
NACA64(2)-415 |  |  |  | Cl Max: | 1.3822 | at alpha= | 10 | deg
XFOIL ncrit=9 |  |  |  | L/D Max: | 157.607 | at alpha= | 3 | deg
Re: | 5000000 |  |  | Cd Min: | 0.14115 | at alpha= | 15 | deg
Mach: | 0.5 |  |  | Cl=0 at alpha= | -3 | deg
|  |  |  | @ Cl=0.1, Cd= | 0.0056076
|  |  |  | @ Cl=0.4, Cd= | 0.0046538
|  |  |  | @ Cl=0.6, Cd= | 0.0048193
alpha (deg) | Cl | Cd | Cm | Cl/Cd
-13.5 | -0.4793 | 0.11275 | -0.0614 | -4.251
-13 | -0.4832 | 0.0936 | -0.083 | -5.1624
-12.5 | -0.509 | 0.07807 | -0.0969 | -6.5198
-12 | -0.5441 | 0.06439 | -0.105 | -8.4501
-11.5 | -0.567 | 0.05279 | -0.1132 | -10.7407
-11 | -0.6021 | 0.04243 | -0.1195 | -14.1904
-10.5 | -0.6356 | 0.03396 | -0.1226 | -18.7161
-10 | -0.6621 | 0.02719 | -0.1224 | -24.3509
-9.5 | -0.6823 | 0.02166 | -0.1192 | -31.5005
-9 | -0.6993 | 0.017 | -0.113 | -41.1353
-8.5 | -0.7093 | 0.01385 | -0.1037 | -51.213
-8 | -0.6773 | 0.01164 | -0.0976 | -58.1873
-7.5 | -0.6232 | 0.01029 | -0.0937 | -60.5637
-7 | -0.5585 | 0.00946 | -0.0911 | -59.0381
-6.5 | -0.4902 | 0.00885 | -0.0894 | -55.3898
-6 | -0.4213 | 0.00828 | -0.0882 | -50.8816
-5.5 | -0.3511 | 0.00791 | -0.0875 | -44.3869
-5 | -0.2809 | 0.00756 | -0.087 | -37.1561
-4.5 | -0.2103 | 0.00727 | -0.0869 | -28.9271
-4 | -0.1398 | 0.00702 | -0.087 | -19.9145
-3.5 | -0.0698 | 0.00678 | -0.0873 | -10.295
-3 | 0 | 0.00642 | -0.0878 | 0
-2.5 | 0.0696 | 0.00594 | -0.0887 | 11.7172
-2 | 0.1391 | 0.00518 | -0.09 | 26.8533
-1.5 | 0.2097 | 0.00472 | -0.0912 | 44.428
-1 | 0.2803 | 0.00468 | -0.0921 | 59.8932
-0.5 | 0.3513 | 0.00464 | -0.093 | 75.7112
0 | 0.4219 | 0.00466 | -0.0938 | 90.5365
0.5 | 0.4927 | 0.00472 | -0.0946 | 104.3856
1 | 0.5634 | 0.00477 | -0.0954 | 118.1132
2 | 0.7044 | 0.00496 | -0.0965 | 142.0161
2.5 | 0.7745 | 0.00511 | -0.0968 | 151.5656
3 | 0.8432 | 0.00535 | -0.0968 | 157.6075
3.5 | 0.8986 | 0.00633 | -0.0945 | 141.9589
4 | 0.9476 | 0.0076 | -0.0912 | 124.6842
4.5 | 0.9946 | 0.00881 | -0.0874 | 112.8944
5 | 1.0437 | 0.00977 | -0.0836 | 106.827
5.5 | 1.0924 | 0.01061 | -0.0795 | 102.9595
6 | 1.1352 | 0.01126 | -0.074 | 100.8171
6.5 | 1.1758 | 0.01208 | -0.0683 | 97.3344
7 | 1.2147 | 0.01314 | -0.0627 | 92.4429
7.5 | 1.2522 | 0.01447 | -0.0573 | 86.5377
8 | 1.2873 | 0.01617 | -0.052 | 79.6104
8.5 | 1.3212 | 0.01821 | -0.0469 | 72.5535
9 | 1.35 | 0.02079 | -0.0419 | 64.9351
9.5 | 1.3704 | 0.02415 | -0.0367 | 56.7453
10 | 1.3822 | 0.02835 | -0.0319 | 48.7549
10.5 | 1.3817 | 0.03377 | -0.0275 | 40.915
11 | 1.3714 | 0.04045 | -0.024 | 33.9036
11.5 | 1.3524 | 0.04852 | -0.0221 | 27.873
12 | 1.3284 | 0.058 | -0.0222 | 22.9034
12.5 | 1.2961 | 0.0694 | -0.0248 | 18.6758
14.5 | 1.1748 | 0.12559 | -0.0546 | 9.3542
15 | 1.1532 | 0.14115 | -0.065 | 8.17

## 81. Re 6M Mach 0.00 (1)
BIGFOIL.COM POLAR EXPORT
NACA64(2)-415
NACA64(2)-415 |  |  |  | Cl Max: | 1.454 | at alpha= | 12.5 | deg
JavaFoil+Calcfoil stall+Eppler ext transition |  |  |  | L/D Max: | 154.802 | at alpha= | 3 | deg
Re: | 6000000 |  |  | Cd Min: | 0.00464 | at alpha= | -2.5 | deg
Mach: | 0 |  |  | Cl=0 at alpha= | -3.3115 | deg
|  |  |  | @ Cl=0.1, Cd= | 0.0046405
|  |  |  | @ Cl=0.4, Cd= | 0.0047137
|  |  |  | @ Cl=0.6, Cd= | 0.0048436
alpha (deg) | Cl | Cd | Cm | Cl/Cd
-19.5 | -0.765 | 0.13478 | -0.029 | -5.674
-19 | -0.787 | 0.12143 | -0.031 | -6.484
-18.5 | -0.806 | 0.11218 | -0.032 | -7.186
-18 | -0.827 | 0.10025 | -0.035 | -8.25
-17.5 | -0.852 | 0.08491 | -0.037 | -10.029
-17 | -0.896 | 0.05703 | -0.042 | -15.703
-16.5 | -0.921 | 0.04404 | -0.045 | -20.92
-16 | -0.939 | 0.03601 | -0.046 | -26.068
-15.5 | -0.951 | 0.02989 | -0.048 | -31.822
-15 | -0.957 | 0.02579 | -0.05 | -37.11
-14.5 | -0.958 | 0.02265 | -0.051 | -42.284
-14 | -0.954 | 0.02003 | -0.052 | -47.6
-13.5 | -0.94 | 0.01818 | -0.053 | -51.726
-13 | -0.92 | 0.01641 | -0.055 | -56.063
-12.5 | -0.896 | 0.01505 | -0.056 | -59.542
-12 | -0.868 | 0.01391 | -0.057 | -62.42
-11.5 | -0.837 | 0.01287 | -0.058 | -65.057
-11 | -0.803 | 0.0119 | -0.059 | -67.499
-10.5 | -0.765 | 0.01118 | -0.06 | -68.474
-10 | -0.725 | 0.0105 | -0.061 | -69.062
-9.5 | -0.682 | 0.00999 | -0.063 | -68.206
-9 | -0.636 | 0.00951 | -0.064 | -66.838
-8.5 | -0.587 | 0.00909 | -0.065 | -64.601
-8 | -0.537 | 0.00878 | -0.066 | -61.129
-7.5 | -0.484 | 0.00809 | -0.067 | -59.828
-7 | -0.43 | 0.00817 | -0.068 | -52.668
-6.5 | -0.375 | 0.00777 | -0.069 | -48.228
-6 | -0.318 | 0.00753 | -0.07 | -42.241
-5.5 | -0.26 | 0.00721 | -0.071 | -36.127
-5 | -0.202 | 0.00693 | -0.072 | -29.147
-4.5 | -0.143 | 0.00672 | -0.073 | -21.206
-4 | -0.083 | 0.00633 | -0.074 | -13.083
-3.5 | -0.023 | 0.00511 | -0.075 | -4.413
-3 | 0.038 | 0.00491 | -0.075 | 7.73
-2.5 | 0.099 | 0.00464 | -0.076 | 21.25
-2 | 0.159 | 0.00467 | -0.077 | 34.128
-1.5 | 0.22 | 0.00468 | -0.078 | 47.07
-1 | 0.281 | 0.00474 | -0.079 | 59.203
-0.5 | 0.341 | 0.00475 | -0.08 | 71.899
0 | 0.406 | 0.00471 | -0.081 | 86.064
0.5 | 0.467 | 0.00475 | -0.082 | 98.314
1 | 0.528 | 0.00476 | -0.083 | 110.75
1.5 | 0.589 | 0.00484 | -0.084 | 121.621
2 | 0.65 | 0.00486 | -0.084 | 133.557
2.5 | 0.711 | 0.00494 | -0.085 | 143.813
3 | 0.768 | 0.00496 | -0.086 | 154.802
3.5 | 0.827 | 0.00567 | -0.087 | 146.021
4 | 0.885 | 0.00597 | -0.088 | 148.199
4.5 | 0.942 | 0.00708 | -0.089 | 133.114
5 | 0.997 | 0.00769 | -0.09 | 129.777
5.5 | 1.051 | 0.00879 | -0.09 | 119.649
6 | 1.103 | 0.01005 | -0.091 | 109.771
6.5 | 1.153 | 0.01046 | -0.092 | 110.317
7 | 1.201 | 0.01105 | -0.093 | 108.65
7.5 | 1.246 | 0.01147 | -0.094 | 108.616
8 | 1.288 | 0.01245 | -0.095 | 103.413
8.5 | 1.326 | 0.01291 | -0.095 | 102.695
9 | 1.345 | 0.01342 | -0.095 | 100.193
9.5 | 1.373 | 0.01426 | -0.095 | 96.257
10 | 1.397 | 0.01479 | -0.096 | 94.458
10.5 | 1.417 | 0.01555 | -0.097 | 91.12
11 | 1.433 | 0.01632 | -0.097 | 87.773
11.5 | 1.444 | 0.01724 | -0.098 | 83.733
12 | 1.451 | 0.01821 | -0.098 | 79.692
12.5 | 1.454 | 0.01953 | -0.098 | 74.429
13 | 1.452 | 0.02076 | -0.099 | 69.927
13.5 | 1.446 | 0.022 | -0.099 | 65.716
14 | 1.436 | 0.02346 | -0.099 | 61.22
14.5 | 1.423 | 0.02488 | -0.1 | 57.203
15 | 1.408 | 0.02623 | -0.1 | 53.656
15.5 | 1.387 | 0.02842 | -0.1 | 48.808
16 | 1.364 | 0.03065 | -0.1 | 44.521
16.5 | 1.339 | 0.03311 | -0.1 | 40.441
17 | 1.31 | 0.03606 | -0.1 | 36.346
17.5 | 1.28 | 0.03946 | -0.1 | 32.447

## 82. Re 6M Mach 0.00 (2)
BIGFOIL.COM POLAR EXPORT
NACA64(2)-415
NACA64(2)-415 |  |  |  | Cl Max: | 1.7921 | at alpha= | 20 | deg
XFOIL ncrit=9 |  |  |  | L/D Max: | 138.347 | at alpha= | 2.5 | deg
Re: | 6000000 |  |  | Cd Min: | 0.06319 | at alpha= | 20 | deg
Mach: | 0 |  |  | Cl=0 at alpha= | -3.0738 | deg
|  |  |  | @ Cl=0.1, Cd= | 0.0049997
|  |  |  | @ Cl=0.4, Cd= | 0.0042866
|  |  |  | @ Cl=0.6, Cd= | 0.004563
alpha (deg) | Cl | Cd | Cm | Cl/Cd
-20 | -1.4985 | 0.04244 | -0.0708 | -35.3087
-19.5 | -1.4932 | 0.03779 | -0.0721 | -39.5131
-19 | -1.4923 | 0.03301 | -0.0729 | -45.2075
-18.5 | -1.4816 | 0.02932 | -0.0732 | -50.5321
-18 | -1.4662 | 0.02618 | -0.0732 | -56.0046
-17.5 | -1.4449 | 0.02362 | -0.0729 | -61.1727
-17 | -1.4208 | 0.0214 | -0.0724 | -66.3925
-16.5 | -1.3938 | 0.01953 | -0.0716 | -71.3671
-16 | -1.3652 | 0.01794 | -0.0705 | -76.0981
-15.5 | -1.3376 | 0.01661 | -0.0686 | -80.5298
-15 | -1.2972 | 0.01546 | -0.0686 | -83.9069
-14.5 | -1.2086 | 0.01413 | -0.0777 | -85.5343
-14 | -1.1675 | 0.01336 | -0.0766 | -87.3877
-13.5 | -1.1292 | 0.01272 | -0.0745 | -88.7736
-13 | -1.0857 | 0.01216 | -0.0731 | -89.2845
-12.5 | -1.0392 | 0.01165 | -0.0722 | -89.2017
-12 | -0.9907 | 0.01119 | -0.0715 | -88.5344
-11.5 | -0.9414 | 0.01068 | -0.071 | -88.1461
-11 | -0.8913 | 0.01013 | -0.0705 | -87.9862
-10.5 | -0.8392 | 0.00969 | -0.0704 | -86.6047
-10 | -0.7858 | 0.00933 | -0.0704 | -84.2229
-9.5 | -0.7317 | 0.009 | -0.0705 | -81.3
-9 | -0.6775 | 0.00862 | -0.0706 | -78.5963
-8.5 | -0.6224 | 0.00827 | -0.0709 | -75.26
-8 | -0.5664 | 0.00799 | -0.0712 | -70.8886
-7.5 | -0.5101 | 0.00773 | -0.0716 | -65.9897
-7 | -0.4537 | 0.00745 | -0.072 | -60.8993
-6.5 | -0.3965 | 0.00723 | -0.0725 | -54.8409
-6 | -0.3393 | 0.00699 | -0.0731 | -48.5408
-5.5 | -0.2817 | 0.00681 | -0.0736 | -41.3656
-5 | -0.2239 | 0.00661 | -0.0742 | -33.8729
-4.5 | -0.1658 | 0.00642 | -0.0749 | -25.8255
-4 | -0.1078 | 0.00623 | -0.0755 | -17.3034
-3.5 | -0.0497 | 0.00598 | -0.0762 | -8.311
-3 | 0.0086 | 0.00567 | -0.077 | 1.5168
-2.5 | 0.0668 | 0.0053 | -0.0779 | 12.6038
-2 | 0.1254 | 0.00477 | -0.079 | 26.2893
-1.5 | 0.1842 | 0.00437 | -0.08 | 42.151
-1 | 0.2433 | 0.00429 | -0.0808 | 56.7133
-0.5 | 0.3025 | 0.00426 | -0.0816 | 71.0094
0 | 0.3613 | 0.00428 | -0.0823 | 84.4159
0.5 | 0.4204 | 0.00429 | -0.0831 | 97.9953
1 | 0.4789 | 0.00437 | -0.0837 | 109.5881
1.5 | 0.5376 | 0.00443 | -0.0844 | 121.3544
2 | 0.5956 | 0.00455 | -0.085 | 130.9011
2.5 | 0.653 | 0.00472 | -0.0855 | 138.3475
4 | 0.8091 | 0.00657 | -0.0844 | 123.1507
4.5 | 0.8582 | 0.0074 | -0.0836 | 115.973
5 | 0.9094 | 0.008 | -0.0832 | 113.675
5.5 | 0.9612 | 0.0085 | -0.0828 | 113.0824
6 | 1.0128 | 0.00899 | -0.0824 | 112.6585
6.5 | 1.0647 | 0.00941 | -0.082 | 113.1456
7.5 | 1.1676 | 0.01021 | -0.0811 | 114.3585
8 | 1.218 | 0.01062 | -0.0806 | 114.6893
8.5 | 1.2667 | 0.01109 | -0.0797 | 114.22
9 | 1.3136 | 0.01161 | -0.0786 | 113.1438
9.5 | 1.3589 | 0.01215 | -0.0772 | 111.8436
10 | 1.4019 | 0.01273 | -0.0754 | 110.1257
10.5 | 1.4414 | 0.01328 | -0.073 | 108.5392
11 | 1.4703 | 0.01394 | -0.0687 | 105.4735
11.5 | 1.4986 | 0.01473 | -0.0646 | 101.7379
12 | 1.5242 | 0.01575 | -0.0605 | 96.7746
12.5 | 1.5516 | 0.01673 | -0.057 | 92.7436
13.5 | 1.6019 | 0.01915 | -0.0502 | 83.6501
14 | 1.6266 | 0.02078 | -0.0474 | 78.2772
14.5 | 1.6509 | 0.02257 | -0.0449 | 73.1458
15 | 1.6723 | 0.02467 | -0.0425 | 67.7868
15.5 | 1.6925 | 0.02699 | -0.0403 | 62.7084
16 | 1.71 | 0.02965 | -0.0383 | 57.6728
16.5 | 1.7252 | 0.03266 | -0.0365 | 52.823
17 | 1.7385 | 0.03604 | -0.035 | 48.2381
17.5 | 1.746 | 0.04016 | -0.0337 | 43.4761
18 | 1.7569 | 0.04421 | -0.033 | 39.7399
18.5 | 1.7699 | 0.04819 | -0.0327 | 36.7275
19 | 1.7796 | 0.05272 | -0.0327 | 33.7557
19.5 | 1.7859 | 0.05787 | -0.0331 | 30.8605
20 | 1.7921 | 0.06319 | -0.0338 | 28.3605

## 83. Re 6M Mach 0.10 (1)
BIGFOIL.COM POLAR EXPORT
NACA64(2)-415
NACA64(2)-415 |  |  |  | Cl Max: | 1.44 | at alpha= | 12 | deg
JavaFoil+Calcfoil stall+Eppler ext transition |  |  |  | L/D Max: | 154.107 | at alpha= | 3 | deg
Re: | 6000000 |  |  | Cd Min: | 0.00465 | at alpha= | -2.5 | deg
Mach: | 0.1 |  |  | Cl=0 at alpha= | -3.3115 | deg
|  |  |  | @ Cl=0.1, Cd= | 0.00465
|  |  |  | @ Cl=0.4, Cd= | 0.0047249
|  |  |  | @ Cl=0.6, Cd= | 0.0048926
alpha (deg) | Cl | Cd | Cm | Cl/Cd
-19.5 | -0.716 | 0.14333 | -0.027 | -4.998
-19 | -0.742 | 0.12858 | -0.03 | -5.767
-18.5 | -0.764 | 0.1192 | -0.031 | -6.405
-18 | -0.785 | 0.10992 | -0.033 | -7.14
-17.5 | -0.807 | 0.09866 | -0.035 | -8.176
-17 | -0.833 | 0.08283 | -0.038 | -10.058
-16.5 | -0.881 | 0.05359 | -0.043 | -16.439
-16 | -0.907 | 0.04098 | -0.046 | -22.139
-15.5 | -0.927 | 0.03285 | -0.048 | -28.203
-15 | -0.938 | 0.02761 | -0.05 | -33.959
-14.5 | -0.943 | 0.02387 | -0.051 | -39.491
-14 | -0.942 | 0.02087 | -0.052 | -45.144
-13.5 | -0.931 | 0.01882 | -0.054 | -49.496
-13 | -0.913 | 0.017 | -0.055 | -53.696
-12.5 | -0.891 | 0.0154 | -0.056 | -57.862
-12 | -0.865 | 0.0142 | -0.057 | -60.908
-11.5 | -0.835 | 0.0131 | -0.058 | -63.723
-11 | -0.802 | 0.01206 | -0.059 | -66.492
-10.5 | -0.765 | 0.01133 | -0.061 | -67.538
-10 | -0.725 | 0.01066 | -0.062 | -68.048
-9.5 | -0.683 | 0.01011 | -0.063 | -67.484
-9 | -0.637 | 0.0096 | -0.064 | -66.4
-8.5 | -0.589 | 0.00919 | -0.065 | -64.106
-8 | -0.538 | 0.00881 | -0.066 | -61.095
-7.5 | -0.486 | 0.00815 | -0.067 | -59.604
-7 | -0.432 | 0.00819 | -0.068 | -52.717
-6.5 | -0.376 | 0.00785 | -0.069 | -47.912
-6 | -0.319 | 0.0072 | -0.07 | -44.399
-5.5 | -0.262 | 0.00719 | -0.071 | -36.361
-5 | -0.203 | 0.00697 | -0.072 | -29.127
-4.5 | -0.143 | 0.0068 | -0.073 | -21.063
-4 | -0.083 | 0.0064 | -0.074 | -12.986
-3.5 | -0.023 | 0.00514 | -0.075 | -4.413
-3 | 0.038 | 0.00485 | -0.076 | 7.859
-2.5 | 0.099 | 0.00465 | -0.077 | 21.298
-2 | 0.16 | 0.00465 | -0.078 | 34.432
-1.5 | 0.221 | 0.00472 | -0.079 | 46.844
-1 | 0.282 | 0.00469 | -0.08 | 60.182
-0.5 | 0.343 | 0.00476 | -0.08 | 72.13
0 | 0.408 | 0.00472 | -0.081 | 86.325
0.5 | 0.469 | 0.00479 | -0.082 | 97.832
1 | 0.53 | 0.00481 | -0.083 | 110.231
1.5 | 0.592 | 0.00489 | -0.084 | 121.116
2 | 0.653 | 0.00491 | -0.085 | 132.977
2.5 | 0.714 | 0.00499 | -0.086 | 143.218
3 | 0.772 | 0.00501 | -0.087 | 154.107
3.5 | 0.831 | 0.00566 | -0.088 | 147.014
4 | 0.89 | 0.006 | -0.088 | 148.297
4.5 | 0.947 | 0.00709 | -0.089 | 133.548
5 | 1.002 | 0.00825 | -0.09 | 121.479
5.5 | 1.056 | 0.00886 | -0.091 | 119.148
6 | 1.108 | 0.0101 | -0.092 | 109.739
6.5 | 1.158 | 0.01054 | -0.093 | 109.862
7 | 1.205 | 0.011 | -0.093 | 109.626
7.5 | 1.25 | 0.01157 | -0.094 | 108.072
8 | 1.291 | 0.01255 | -0.095 | 102.906
8.5 | 1.315 | 0.01318 | -0.095 | 99.797
9 | 1.346 | 0.01358 | -0.095 | 99.114
9.5 | 1.373 | 0.01426 | -0.096 | 96.285
10 | 1.395 | 0.01499 | -0.096 | 93.064
10.5 | 1.413 | 0.01578 | -0.097 | 89.558
11 | 1.427 | 0.01657 | -0.097 | 86.112
11.5 | 1.436 | 0.01753 | -0.098 | 81.899
12 | 1.44 | 0.01887 | -0.098 | 76.275
12.5 | 1.439 | 0.01998 | -0.099 | 72.053
13 | 1.434 | 0.02128 | -0.099 | 67.394
13.5 | 1.425 | 0.02255 | -0.099 | 63.185
14 | 1.411 | 0.02407 | -0.1 | 58.627
14.5 | 1.394 | 0.02559 | -0.1 | 54.463
15 | 1.373 | 0.02746 | -0.1 | 49.984
15.5 | 1.349 | 0.02936 | -0.1 | 45.942
16 | 1.321 | 0.03178 | -0.1 | 41.576
16.5 | 1.291 | 0.03449 | -0.1 | 37.422
17 | 1.258 | 0.03756 | -0.101 | 33.492

## 84. Re 6M Mach 0.10 (2)
BIGFOIL.COM POLAR EXPORT
NACA64(2)-415
NACA64(2)-415 |  |  |  | Cl Max: | 1.7797 | at alpha= | 20 | deg
XFOIL ncrit=9 |  |  |  | L/D Max: | 139.174 | at alpha= | 2.5 | deg
Re: | 6000000 |  |  | Cd Min: | 0.06784 | at alpha= | 20 | deg
Mach: | 0.1 |  |  | Cl=0 at alpha= | -3.0717 | deg
|  |  |  | @ Cl=0.1, Cd= | 0.0050131
|  |  |  | @ Cl=0.4, Cd= | 0.0042923
|  |  |  | @ Cl=0.6, Cd= | 0.0045625
alpha (deg) | Cl | Cd | Cm | Cl/Cd
-20 | -1.4781 | 0.0473 | -0.0718 | -31.2495
-19.5 | -1.4775 | 0.04178 | -0.0736 | -35.3638
-19 | -1.4702 | 0.03727 | -0.0748 | -39.4473
-18.5 | -1.4654 | 0.03277 | -0.0755 | -44.7177
-18 | -1.4571 | 0.02878 | -0.0758 | -50.6289
-17.5 | -1.4408 | 0.02562 | -0.0756 | -56.2373
-17 | -1.4197 | 0.023 | -0.0751 | -61.7261
-16.5 | -1.3946 | 0.02081 | -0.0744 | -67.0159
-16 | -1.367 | 0.01894 | -0.0733 | -72.1753
-15.5 | -1.3382 | 0.01742 | -0.0718 | -76.8197
-15 | -1.3082 | 0.0161 | -0.0699 | -81.2547
-14 | -1.1698 | 0.01376 | -0.0797 | -85.0145
-13.5 | -1.1348 | 0.01303 | -0.0768 | -87.0913
-13 | -1.0925 | 0.01241 | -0.0751 | -88.0338
-12.5 | -1.0464 | 0.01185 | -0.0739 | -88.3038
-12 | -0.9979 | 0.01136 | -0.073 | -87.8433
-11.5 | -0.9477 | 0.0109 | -0.0724 | -86.945
-11 | -0.8978 | 0.01029 | -0.0718 | -87.2498
-10.5 | -0.8456 | 0.00981 | -0.0715 | -86.1978
-10 | -0.7919 | 0.00943 | -0.0713 | -83.9767
-9.5 | -0.7374 | 0.00908 | -0.0713 | -81.2115
-9 | -0.6825 | 0.00871 | -0.0714 | -78.3582
-8.5 | -0.6272 | 0.00833 | -0.0715 | -75.2941
-8 | -0.5708 | 0.00803 | -0.0718 | -71.0834
-7.5 | -0.5139 | 0.00778 | -0.0722 | -66.054
-7 | -0.4572 | 0.00748 | -0.0725 | -61.123
-6.5 | -0.3996 | 0.00726 | -0.073 | -55.0413
-6 | -0.3418 | 0.00701 | -0.0735 | -48.7589
-5.5 | -0.2838 | 0.00684 | -0.074 | -41.4912
-5 | -0.2257 | 0.00663 | -0.0746 | -34.0422
-4.5 | -0.1671 | 0.00644 | -0.0752 | -25.9472
-4 | -0.1087 | 0.00625 | -0.0759 | -17.392
-3.5 | -0.0502 | 0.00601 | -0.0766 | -8.3527
-3 | 0.0084 | 0.00569 | -0.0774 | 1.4763
-2.5 | 0.067 | 0.00531 | -0.0783 | 12.6177
-2 | 0.1259 | 0.00478 | -0.0793 | 26.3389
-1.5 | 0.1852 | 0.00437 | -0.0804 | 42.3799
-1 | 0.2446 | 0.0043 | -0.0812 | 56.8837
-0.5 | 0.3041 | 0.00427 | -0.082 | 71.2178
0 | 0.3634 | 0.00428 | -0.0827 | 84.9065
0.5 | 0.4228 | 0.0043 | -0.0835 | 98.3256
1 | 0.4817 | 0.00438 | -0.0841 | 109.9772
1.5 | 0.5407 | 0.00443 | -0.0848 | 122.0542
2 | 0.5991 | 0.00456 | -0.0854 | 131.3816
2.5 | 0.6569 | 0.00472 | -0.0859 | 139.1737
3.5 | 0.7624 | 0.00591 | -0.0852 | 129.0017
4 | 0.8138 | 0.00659 | -0.0847 | 123.4901
4.5 | 0.863 | 0.00744 | -0.0839 | 115.9946
5 | 0.9143 | 0.00805 | -0.0833 | 113.5776
5.5 | 0.9665 | 0.00855 | -0.0829 | 113.0409
6 | 1.0182 | 0.00906 | -0.0824 | 112.3841
6.5 | 1.0706 | 0.00947 | -0.082 | 113.0517
7 | 1.1227 | 0.00987 | -0.0816 | 113.7487
7.5 | 1.1738 | 0.01029 | -0.081 | 114.0719
8 | 1.2242 | 0.01072 | -0.0803 | 114.1978
8.5 | 1.273 | 0.0112 | -0.0793 | 113.6607
9 | 1.32 | 0.01172 | -0.078 | 112.628
9.5 | 1.3645 | 0.01231 | -0.0763 | 110.8448
10 | 1.4075 | 0.01288 | -0.0744 | 109.278
10.5 | 1.4422 | 0.01345 | -0.0708 | 107.2268
11 | 1.4707 | 0.01419 | -0.0664 | 103.6434
11.5 | 1.4989 | 0.01507 | -0.0623 | 99.4625
12 | 1.5247 | 0.01617 | -0.0582 | 94.2919
12.5 | 1.5525 | 0.01722 | -0.0548 | 90.1568
13.5 | 1.6025 | 0.01988 | -0.048 | 80.6087
14 | 1.6269 | 0.02166 | -0.0452 | 75.1108
14.5 | 1.6502 | 0.02363 | -0.0427 | 69.835
15 | 1.6711 | 0.02591 | -0.0403 | 64.4963
15.5 | 1.6901 | 0.02847 | -0.0381 | 59.3642
16 | 1.7062 | 0.03141 | -0.0361 | 54.3203
16.5 | 1.7195 | 0.03478 | -0.0343 | 49.4393
17 | 1.7305 | 0.0386 | -0.0329 | 44.8316
17.5 | 1.74 | 0.04277 | -0.0319 | 40.6827
18 | 1.7509 | 0.04704 | -0.0314 | 37.2215
18.5 | 1.7629 | 0.05138 | -0.0312 | 34.311
19 | 1.7709 | 0.05636 | -0.0314 | 31.4212
19.5 | 1.7749 | 0.06203 | -0.0321 | 28.6136
20 | 1.7797 | 0.06784 | -0.0331 | 26.2338

## 85. Re 6M Mach 0.25 (1)
BIGFOIL.COM POLAR EXPORT
NACA64(2)-415
NACA64(2)-415 |  |  |  | Cl Max: | 1.377 | at alpha= | 10.5 | deg
JavaFoil+Calcfoil stall+Eppler ext transition |  |  |  | L/D Max: | 156.919 | at alpha= | 3 | deg
Re: | 6000000 |  |  | Cd Min: | 0.00467 | at alpha= | -2.5 | deg
Mach: | 0.25 |  |  | Cl=0 at alpha= | -3.3145 | deg
|  |  |  | @ Cl=0.1, Cd= | 0.0046789
|  |  |  | @ Cl=0.4, Cd= | 0.0048042
|  |  |  | @ Cl=0.6, Cd= | 0.0048762
alpha (deg) | Cl | Cd | Cm | Cl/Cd
-18 | -0.465 | 0.14729 | -0.025 | -3.159
-17.5 | -0.517 | 0.13535 | -0.027 | -3.822
-17 | -0.565 | 0.12548 | -0.028 | -4.505
-16.5 | -0.61 | 0.1133 | -0.031 | -5.388
-16 | -0.65 | 0.10496 | -0.032 | -6.195
-15.5 | -0.686 | 0.09709 | -0.034 | -7.063
-15 | -0.723 | 0.08281 | -0.038 | -8.73
-14.5 | -0.79 | 0.04757 | -0.047 | -16.61
-14 | -0.831 | 0.03261 | -0.051 | -25.497
-13.5 | -0.847 | 0.02656 | -0.053 | -31.879
-13 | -0.851 | 0.02148 | -0.055 | -39.605
-12.5 | -0.845 | 0.01844 | -0.057 | -45.853
-12 | -0.833 | 0.01628 | -0.058 | -51.148
-11.5 | -0.813 | 0.01474 | -0.059 | -55.182
-11 | -0.789 | 0.01326 | -0.061 | -59.485
-10.5 | -0.759 | 0.01228 | -0.062 | -61.776
-10 | -0.724 | 0.01144 | -0.063 | -63.296
-9.5 | -0.685 | 0.01078 | -0.064 | -63.545
-9 | -0.642 | 0.01019 | -0.065 | -63.002
-8.5 | -0.596 | 0.00963 | -0.067 | -61.903
-8 | -0.547 | 0.00918 | -0.068 | -59.608
-7.5 | -0.495 | 0.00842 | -0.069 | -58.801
-7 | -0.441 | 0.00844 | -0.07 | -52.205
-6.5 | -0.384 | 0.00813 | -0.071 | -47.301
-6 | -0.327 | 0.00745 | -0.072 | -43.87
-5.5 | -0.268 | 0.00735 | -0.073 | -36.435
-5 | -0.208 | 0.00708 | -0.074 | -29.378
-4.5 | -0.147 | 0.00686 | -0.075 | -21.426
-4 | -0.085 | 0.00675 | -0.076 | -12.649
-3.5 | -0.023 | 0.00528 | -0.077 | -4.406
-3 | 0.039 | 0.00495 | -0.078 | 7.905
-2.5 | 0.102 | 0.00467 | -0.079 | 21.775
-2 | 0.165 | 0.00469 | -0.08 | 35.068
-1.5 | 0.227 | 0.00471 | -0.081 | 48.237
-1 | 0.29 | 0.00477 | -0.082 | 60.747
-0.5 | 0.353 | 0.00479 | -0.083 | 73.606
0 | 0.419 | 0.00481 | -0.084 | 87.165
0.5 | 0.482 | 0.00479 | -0.084 | 100.662
1 | 0.545 | 0.00485 | -0.085 | 112.261
1.5 | 0.608 | 0.00488 | -0.086 | 124.474
2 | 0.671 | 0.00496 | -0.087 | 135.248
2.5 | 0.734 | 0.00499 | -0.088 | 146.952
3 | 0.793 | 0.00506 | -0.089 | 156.919
3.5 | 0.854 | 0.00581 | -0.09 | 146.956
4 | 0.913 | 0.00621 | -0.091 | 147.038
4.5 | 0.971 | 0.00734 | -0.092 | 132.3
5 | 1.028 | 0.00861 | -0.093 | 119.351
5.5 | 1.082 | 0.00918 | -0.093 | 117.928
6 | 1.134 | 0.01059 | -0.094 | 107.081
6.5 | 1.183 | 0.01097 | -0.095 | 107.84
7 | 1.229 | 0.01145 | -0.096 | 107.272
7.5 | 1.27 | 0.01194 | -0.097 | 106.434
8 | 1.292 | 0.01334 | -0.096 | 96.875
8.5 | 1.321 | 0.01403 | -0.097 | 94.169
9 | 1.345 | 0.01452 | -0.098 | 92.583
9.5 | 1.362 | 0.01558 | -0.098 | 87.418
10 | 1.373 | 0.01623 | -0.099 | 84.59
10.5 | 1.377 | 0.01719 | -0.099 | 80.087
11 | 1.374 | 0.01821 | -0.1 | 75.437
11.5 | 1.363 | 0.01959 | -0.1 | 69.567
12 | 1.344 | 0.02104 | -0.1 | 63.887
12.5 | 1.318 | 0.02241 | -0.101 | 58.836
13 | 1.284 | 0.02418 | -0.101 | 53.103
13.5 | 1.244 | 0.0259 | -0.101 | 48.012
14 | 1.195 | 0.02809 | -0.101 | 42.558
14.5 | 1.14 | 0.03069 | -0.101 | 37.166
15 | 1.08 | 0.03335 | -0.101 | 32.396
15.5 | 1.013 | 0.03757 | -0.101 | 26.959

## 86. Re 6M Mach 0.25 (2)
BIGFOIL.COM POLAR EXPORT
NACA64(2)-415
NACA64(2)-415 |  |  |  | Cl Max: | 1.6865 | at alpha= | 17.5 | deg
XFOIL ncrit=9 |  |  |  | L/D Max: | 142.563 | at alpha= | 2.5 | deg
Re: | 6000000 |  |  | Cd Min: | 0.14277 | at alpha= | -20 | deg
Mach: | 0.25 |  |  | Cl=0 at alpha= | -3.0594 | deg
|  |  |  | @ Cl=0.1, Cd= | 0.0051253
|  |  |  | @ Cl=0.4, Cd= | 0.0043265
|  |  |  | @ Cl=0.6, Cd= | 0.0045772
alpha (deg) | Cl | Cd | Cm | Cl/Cd
-20 | -0.9315 | 0.14277 | -0.024 | -6.5245
-19.5 | -1.1552 | 0.09829 | -0.0529 | -11.753
-19 | -1.2412 | 0.07794 | -0.066 | -15.9251
-18.5 | -1.2869 | 0.06443 | -0.0743 | -19.9736
-18 | -1.3124 | 0.05446 | -0.0796 | -24.0984
-17.5 | -1.3312 | 0.04597 | -0.0834 | -28.958
-17 | -1.3386 | 0.03934 | -0.0856 | -34.0264
-16.5 | -1.3391 | 0.03381 | -0.0867 | -39.6066
-16 | -1.3392 | 0.02865 | -0.0869 | -46.7435
-15.5 | -1.3268 | 0.0248 | -0.0862 | -53.5
-15 | -1.3046 | 0.02191 | -0.0849 | -59.5436
-14.5 | -1.2822 | 0.01948 | -0.0825 | -65.8214
-14 | -1.1821 | 0.01719 | -0.0931 | -68.7667
-13.5 | -1.1165 | 0.01558 | -0.0967 | -71.6624
-12.5 | -1.0771 | 0.01332 | -0.0852 | -80.8634
-12 | -1.0328 | 0.01255 | -0.0826 | -82.2948
-11.5 | -0.9841 | 0.01186 | -0.0807 | -82.9764
-11 | -0.9322 | 0.01126 | -0.0792 | -82.7886
-10.5 | -0.8791 | 0.01063 | -0.078 | -82.6999
-10 | -0.8249 | 0.01002 | -0.077 | -82.3253
-9.5 | -0.7687 | 0.00954 | -0.0763 | -80.5765
-9 | -0.7111 | 0.00915 | -0.0758 | -77.7158
-8.5 | -0.6533 | 0.00873 | -0.0755 | -74.8339
-8 | -0.5951 | 0.00833 | -0.0753 | -71.4406
-7.5 | -0.5357 | 0.00801 | -0.0754 | -66.8789
-7 | -0.4761 | 0.00771 | -0.0755 | -61.751
-6.5 | -0.4164 | 0.00742 | -0.0757 | -56.1186
-6 | -0.3562 | 0.00719 | -0.076 | -49.541
-5.5 | -0.2958 | 0.00694 | -0.0764 | -42.6225
-5 | -0.2353 | 0.00674 | -0.0769 | -34.911
-4.5 | -0.1748 | 0.00656 | -0.0774 | -26.6463
-4 | -0.114 | 0.00635 | -0.078 | -17.9528
-3.5 | -0.0534 | 0.0061 | -0.0786 | -8.7541
-3 | 0.0072 | 0.00581 | -0.0794 | 1.2392
-2.5 | 0.068 | 0.00541 | -0.0803 | 12.5693
-2 | 0.1287 | 0.00487 | -0.0813 | 26.4271
-1.5 | 0.1901 | 0.00441 | -0.0825 | 43.1066
-1 | 0.2516 | 0.00434 | -0.0833 | 57.9724
-0.5 | 0.3132 | 0.00431 | -0.0841 | 72.6682
0 | 0.3747 | 0.00431 | -0.0849 | 86.9374
0.5 | 0.4359 | 0.00435 | -0.0856 | 100.2069
1 | 0.497 | 0.00442 | -0.0863 | 112.4434
1.5 | 0.5582 | 0.00448 | -0.087 | 124.5982
2.5 | 0.6786 | 0.00476 | -0.088 | 142.563
3 | 0.7349 | 0.00523 | -0.0879 | 140.5163
3.5 | 0.787 | 0.00601 | -0.0871 | 130.9484
4 | 0.839 | 0.00678 | -0.0862 | 123.7463
4.5 | 0.8891 | 0.00767 | -0.085 | 115.9192
5 | 0.9418 | 0.00829 | -0.0842 | 113.6068
5.5 | 0.9948 | 0.00887 | -0.0834 | 112.1533
6 | 1.0482 | 0.00937 | -0.0825 | 111.8677
6.5 | 1.1017 | 0.00983 | -0.0817 | 112.0753
7 | 1.1552 | 0.01025 | -0.0808 | 112.7024
7.5 | 1.2073 | 0.01071 | -0.0796 | 112.7264
8 | 1.2572 | 0.01125 | -0.078 | 111.7511
8.5 | 1.3048 | 0.01182 | -0.076 | 110.3892
9 | 1.3489 | 0.01247 | -0.0734 | 108.1716
9.5 | 1.3832 | 0.01309 | -0.0689 | 105.6684
10 | 1.4157 | 0.01385 | -0.0643 | 102.2166
10.5 | 1.4461 | 0.0148 | -0.0598 | 97.7095
11 | 1.4725 | 0.01609 | -0.0551 | 91.5165
11.5 | 1.5012 | 0.01744 | -0.0512 | 86.078
12 | 1.5287 | 0.01899 | -0.0474 | 80.5003
12.5 | 1.5541 | 0.02059 | -0.0436 | 75.4784
13.5 | 1.6008 | 0.02493 | -0.037 | 64.2118
14 | 1.6215 | 0.02767 | -0.0342 | 58.6014
14.5 | 1.6398 | 0.03078 | -0.0317 | 53.2749
15 | 1.6556 | 0.03431 | -0.0295 | 48.2542
15.5 | 1.6673 | 0.03845 | -0.0276 | 43.3628
16 | 1.6745 | 0.04328 | -0.0263 | 38.6899
16.5 | 1.6733 | 0.0493 | -0.0255 | 33.9412
17 | 1.6807 | 0.05479 | -0.0253 | 30.6753
17.5 | 1.6865 | 0.06076 | -0.0257 | 27.7567
18 | 1.6849 | 0.06794 | -0.0268 | 24.7998
18.5 | 1.6843 | 0.0753 | -0.0285 | 22.3679
19 | 1.673 | 0.08447 | -0.0313 | 19.8058
19.5 | 1.6583 | 0.09453 | -0.0352 | 17.5426
20 | 1.6403 | 0.10558 | -0.0401 | 15.5361

## 87. Re 6M Mach 0.50 (1)
BIGFOIL.COM POLAR EXPORT
NACA64(2)-415
NACA64(2)-415 |  |  |  | Cl Max: | 1.344 | at alpha= | 20 | deg
JavaFoil+Calcfoil stall+Eppler ext transition |  |  |  | L/D Max: | 153.492 | at alpha= | 2.5 | deg
Re: | 6000000 |  |  | Cd Min: | 0.00484 | at alpha= | -2.5 | deg
Mach: | 0.5 |  |  | Cl=0 at alpha= | -3.3143 | deg
|  |  |  | @ Cl=0.1, Cd= | 0.004932
|  |  |  | @ Cl=0.4, Cd= | 0.0050276
|  |  |  | @ Cl=0.6, Cd= | 0.0051446
alpha (deg) | Cl | Cd | Cm | Cl/Cd
-20 | -0.936 | 0.15462 | -0.031 | -6.051
-19.5 | -0.908 | 0.15203 | -0.032 | -5.975
-19 | -0.882 | 0.15952 | -0.032 | -5.528
-18.5 | -0.857 | 0.14544 | -0.034 | -5.891
-18 | -0.829 | 0.13917 | -0.034 | -5.955
-17.5 | -0.799 | 0.13308 | -0.034 | -6.007
-17 | -0.771 | 0.12896 | -0.034 | -5.976
-16.5 | -0.741 | 0.12739 | -0.034 | -5.819
-16 | -0.712 | 0.12249 | -0.033 | -5.816
-15.5 | -0.685 | 0.11583 | -0.034 | -5.911
-15 | -0.657 | 0.10997 | -0.034 | -5.974
-14.5 | -0.629 | 0.10677 | -0.035 | -5.892
-14 | -0.602 | 0.10503 | -0.036 | -5.729
-13.5 | -0.573 | 0.09803 | -0.036 | -5.848
-13 | -0.544 | 0.09459 | -0.034 | -5.752
-12.5 | -0.516 | 0.08608 | -0.035 | -5.998
-12 | -0.489 | 0.07987 | -0.036 | -6.122
-11.5 | -0.461 | 0.07365 | -0.037 | -6.264
-11 | -0.431 | 0.07894 | -0.034 | -5.466
-10.5 | -0.405 | 0.06705 | -0.038 | -6.041
-10 | -0.387 | 0.05208 | -0.05 | -7.437
-9.5 | -0.407 | 0.01703 | -0.069 | -23.913
-9 | -0.38 | 0.01417 | -0.071 | -26.792
-8.5 | -0.52 | 0.01277 | -0.073 | -40.724
-8 | -0.532 | 0.01173 | -0.074 | -45.377
-7.5 | -0.506 | 0.01019 | -0.076 | -49.692
-7 | -0.464 | 0.00972 | -0.077 | -47.744
-6.5 | -0.412 | 0.00948 | -0.078 | -43.51
-6 | -0.355 | 0.00856 | -0.08 | -41.45
-5.5 | -0.293 | 0.00853 | -0.081 | -34.385
-5 | -0.229 | 0.00808 | -0.082 | -28.328
-4.5 | -0.162 | 0.00752 | -0.083 | -21.606
-4 | -0.095 | 0.00725 | -0.084 | -13.045
-3.5 | -0.026 | 0.00615 | -0.086 | -4.209
-3 | 0.044 | 0.0053 | -0.087 | 8.253
-2.5 | 0.114 | 0.00484 | -0.088 | 23.509
-2 | 0.184 | 0.00491 | -0.089 | 37.441
-1.5 | 0.254 | 0.00493 | -0.09 | 51.514
-1 | 0.324 | 0.00494 | -0.091 | 65.536
-0.5 | 0.394 | 0.00503 | -0.092 | 78.311
0 | 0.468 | 0.005 | -0.093 | 93.644
0.5 | 0.539 | 0.00504 | -0.094 | 106.932
1 | 0.609 | 0.00516 | -0.095 | 118.101
1.5 | 0.68 | 0.0052 | -0.096 | 130.692
2 | 0.75 | 0.00525 | -0.097 | 142.808
2.5 | 0.821 | 0.00535 | -0.099 | 153.492
3 | 0.885 | 0.00597 | -0.1 | 148.385
3.5 | 0.952 | 0.00649 | -0.101 | 146.633
4 | 1.016 | 0.00734 | -0.101 | 138.447
4.5 | 1.077 | 0.00955 | -0.102 | 112.725
5 | 1.121 | 0.01226 | -0.102 | 91.403
5.5 | 1.168 | 0.01299 | -0.103 | 89.876
6 | 1.205 | 0.01368 | -0.104 | 88.058
6.5 | 1.228 | 0.01454 | -0.104 | 84.405
7 | 1.225 | 0.01556 | -0.105 | 78.73
7.5 | 1.173 | 0.01685 | -0.106 | 69.637
8 | 0.763 | 0.01791 | -0.106 | 42.632
8.5 | 0.793 | 0.01995 | -0.107 | 39.778
9 | 0.822 | 0.02201 | -0.107 | 37.349
9.5 | 0.851 | 0.02383 | -0.107 | 35.698
10 | 0.881 | 0.02433 | -0.108 | 36.219
10.5 | 0.774 | 0.07122 | -0.065 | 10.866
11 | 0.796 | 0.08053 | -0.058 | 9.883
11.5 | 0.828 | 0.08495 | -0.066 | 9.75
12 | 0.851 | 0.10356 | -0.06 | 8.216
12.5 | 0.879 | 0.09405 | -0.063 | 9.351
13 | 0.909 | 0.09714 | -0.067 | 9.359
13.5 | 0.939 | 0.10197 | -0.07 | 9.207
14 | 0.973 | 0.10471 | -0.075 | 9.288
14.5 | 1.017 | 0.09987 | -0.085 | 10.187
15 | 1.042 | 0.10809 | -0.084 | 9.636
15.5 | 1.057 | 0.12465 | -0.079 | 8.476
16 | 1.075 | 0.12006 | -0.074 | 8.955
16.5 | 1.115 | 0.1181 | -0.082 | 9.442
17 | 1.171 | 0.10732 | -0.093 | 10.915
17.5 | 1.2 | 0.11283 | -0.094 | 10.637
18 | 1.234 | 0.11497 | -0.096 | 10.736
18.5 | 1.245 | 0.13223 | -0.092 | 9.413
19 | 1.236 | 0.14608 | -0.08 | 8.465
19.5 | 1.283 | 0.14076 | -0.089 | 9.114
20 | 1.344 | 0.12455 | -0.099 | 10.791

## 88. Re 6M Mach 0.50 (2)
BIGFOIL.COM POLAR EXPORT
NACA64(2)-415
NACA64(2)-415 |  |  |  | Cl Max: | 1.4012 | at alpha= | 10 | deg
XFOIL ncrit=9 |  |  |  | L/D Max: | 156.58 | at alpha= | 3 | deg
Re: | 6000000 |  |  | Cd Min: | 0.13833 | at alpha= | 15 | deg
Mach: | 0.5 |  |  | Cl=0 at alpha= | -3.0071 | deg
|  |  |  | @ Cl=0.1, Cd= | 0.0056069
|  |  |  | @ Cl=0.4, Cd= | 0.0045133
|  |  |  | @ Cl=0.6, Cd= | 0.0046689
alpha (deg) | Cl | Cd | Cm | Cl/Cd
-13.5 | -0.4907 | 0.10281 | -0.0762 | -4.7729
-13 | -0.4985 | 0.08791 | -0.0912 | -5.6706
-12.5 | -0.5257 | 0.07591 | -0.0984 | -6.9253
-12 | -0.5531 | 0.06286 | -0.1065 | -8.7989
-11.5 | -0.5761 | 0.05152 | -0.1146 | -11.1821
-11 | -0.6078 | 0.04166 | -0.1204 | -14.5895
-10 | -0.6851 | 0.02559 | -0.1229 | -26.7722
-9.5 | -0.7077 | 0.02014 | -0.1189 | -35.139
-9 | -0.722 | 0.01589 | -0.1119 | -45.4374
-8.5 | -0.7254 | 0.01303 | -0.1026 | -55.6715
-8 | -0.6873 | 0.011 | -0.0969 | -62.4818
-7.5 | -0.6288 | 0.00979 | -0.0933 | -64.2288
-7 | -0.5623 | 0.009 | -0.091 | -62.4778
-6.5 | -0.4928 | 0.00846 | -0.0894 | -58.2506
-6 | -0.4227 | 0.00799 | -0.0882 | -52.9036
-5.5 | -0.3519 | 0.00762 | -0.0876 | -46.1811
-5 | -0.2809 | 0.0073 | -0.0872 | -38.4795
-4.5 | -0.2101 | 0.00706 | -0.0871 | -29.7592
-4 | -0.1396 | 0.00682 | -0.0872 | -20.4692
-3.5 | -0.069 | 0.00657 | -0.0876 | -10.5023
-3 | 0.001 | 0.00628 | -0.0881 | 0.15924
-2.5 | 0.071 | 0.00586 | -0.0889 | 12.116
-2 | 0.1409 | 0.00525 | -0.0901 | 26.8381
-1.5 | 0.2112 | 0.00462 | -0.0915 | 45.7143
-1 | 0.2822 | 0.00452 | -0.0924 | 62.4336
-0.5 | 0.3531 | 0.0045 | -0.0934 | 78.4667
0 | 0.4238 | 0.00452 | -0.0942 | 93.7611
0.5 | 0.4948 | 0.00455 | -0.095 | 108.7473
1 | 0.5655 | 0.00462 | -0.0958 | 122.4026
2 | 0.7066 | 0.00482 | -0.0969 | 146.5975
2.5 | 0.7763 | 0.00498 | -0.0972 | 155.8835
3 | 0.8424 | 0.00538 | -0.0967 | 156.5799
3.5 | 0.8949 | 0.00653 | -0.0941 | 137.0444
4 | 0.947 | 0.00762 | -0.0912 | 124.2782
5 | 1.0481 | 0.00959 | -0.0843 | 109.2909
5.5 | 1.1006 | 0.01032 | -0.0807 | 106.6473
6 | 1.1478 | 0.01093 | -0.0759 | 105.0137
6.5 | 1.1888 | 0.01168 | -0.0701 | 101.7808
7 | 1.2287 | 0.01263 | -0.0644 | 97.2842
7.5 | 1.2664 | 0.01388 | -0.0588 | 91.2392
8 | 1.3039 | 0.01539 | -0.0535 | 84.7238
8.5 | 1.3381 | 0.01733 | -0.0482 | 77.2129
9 | 1.3668 | 0.01983 | -0.0428 | 68.9259
9.5 | 1.3888 | 0.02301 | -0.0375 | 60.3564
10 | 1.4012 | 0.0271 | -0.0323 | 51.7048
10.5 | 1.3994 | 0.03249 | -0.0276 | 43.0717
11 | 1.3854 | 0.03932 | -0.0239 | 35.234
11.5 | 1.3654 | 0.04738 | -0.0217 | 28.8181
12 | 1.3417 | 0.05671 | -0.0216 | 23.659
12.5 | 1.3107 | 0.0679 | -0.024 | 19.3034
13 | 1.2798 | 0.08033 | -0.0287 | 15.9318
13.5 | 1.2482 | 0.09402 | -0.0355 | 13.2759
14 | 1.2175 | 0.10777 | -0.0427 | 11.2972
14.5 | 1.1922 | 0.12297 | -0.0525 | 9.695
15 | 1.171 | 0.13833 | -0.0629 | 8.4653

## 89. Re 7M Mach 0.00 (1)
BIGFOIL.COM POLAR EXPORT
NACA64(2)-415
NACA64(2)-415 |  |  |  | Cl Max: | 1.455 | at alpha= | 12.5 | deg
JavaFoil+Calcfoil stall+Eppler ext transition |  |  |  | L/D Max: | 147.422 | at alpha= | 2.5 | deg
Re: | 7000000 |  |  | Cd Min: | 0.00457 | at alpha= | -2 | deg
Mach: | 0 |  |  | Cl=0 at alpha= | -3.3115 | deg
|  |  |  | @ Cl=0.1, Cd= | 0.0045798
|  |  |  | @ Cl=0.4, Cd= | 0.0046219
|  |  |  | @ Cl=0.6, Cd= | 0.0047344
alpha (deg) | Cl | Cd | Cm | Cl/Cd
-20 | -0.744 | 0.14471 | -0.027 | -5.144
-19.5 | -0.765 | 0.13459 | -0.029 | -5.683
-19 | -0.791 | 0.11592 | -0.032 | -6.827
-18.5 | -0.814 | 0.10354 | -0.034 | -7.864
-18 | -0.839 | 0.08896 | -0.037 | -9.43
-17.5 | -0.881 | 0.06214 | -0.041 | -14.176
-17 | -0.908 | 0.04889 | -0.043 | -18.573
-16.5 | -0.93 | 0.03899 | -0.045 | -23.848
-16 | -0.945 | 0.03292 | -0.047 | -28.701
-15.5 | -0.956 | 0.02778 | -0.049 | -34.415
-15 | -0.961 | 0.02428 | -0.05 | -39.578
-14.5 | -0.961 | 0.02151 | -0.051 | -44.666
-14 | -0.956 | 0.0191 | -0.052 | -50.059
-13.5 | -0.942 | 0.0174 | -0.054 | -54.157
-13 | -0.922 | 0.01585 | -0.055 | -58.145
-12.5 | -0.898 | 0.01447 | -0.056 | -62.049
-12 | -0.87 | 0.01341 | -0.057 | -64.872
-11.5 | -0.839 | 0.01241 | -0.058 | -67.559
-11 | -0.804 | 0.01148 | -0.059 | -70.086
-10.5 | -0.767 | 0.01081 | -0.06 | -70.905
-10 | -0.726 | 0.01023 | -0.062 | -70.963
-9.5 | -0.683 | 0.0097 | -0.063 | -70.343
-9 | -0.636 | 0.00928 | -0.064 | -68.545
-8.5 | -0.588 | 0.00889 | -0.065 | -66.128
-8 | -0.537 | 0.00855 | -0.066 | -62.822
-7.5 | -0.485 | 0.00821 | -0.067 | -58.988
-7 | -0.431 | 0.00795 | -0.068 | -54.156
-6.5 | -0.375 | 0.00725 | -0.069 | -51.759
-6 | -0.318 | 0.00737 | -0.07 | -43.187
-5.5 | -0.261 | 0.007 | -0.071 | -37.224
-5 | -0.202 | 0.00679 | -0.072 | -29.731
-4.5 | -0.143 | 0.0066 | -0.073 | -21.603
-4 | -0.083 | 0.00621 | -0.074 | -13.334
-3.5 | -0.023 | 0.00545 | -0.075 | -4.14
-3 | 0.038 | 0.00494 | -0.075 | 7.675
-2.5 | 0.099 | 0.00458 | -0.076 | 21.545
-2 | 0.159 | 0.00457 | -0.077 | 34.928
-1.5 | 0.22 | 0.00457 | -0.078 | 48.209
-1 | 0.281 | 0.00463 | -0.079 | 60.59
-0.5 | 0.341 | 0.00464 | -0.08 | 73.653
0 | 0.406 | 0.00462 | -0.081 | 87.779
0.5 | 0.467 | 0.00463 | -0.082 | 100.736
1 | 0.528 | 0.0047 | -0.083 | 112.194
1.5 | 0.589 | 0.00472 | -0.084 | 124.731
2 | 0.65 | 0.0048 | -0.084 | 135.343
2.5 | 0.711 | 0.00482 | -0.085 | 147.422
3 | 0.768 | 0.00541 | -0.086 | 142.034
3.5 | 0.827 | 0.00574 | -0.087 | 144.134
4 | 0.885 | 0.0063 | -0.088 | 140.498
4.5 | 0.942 | 0.00713 | -0.089 | 132.198
5 | 0.997 | 0.00811 | -0.09 | 122.958
5.5 | 1.051 | 0.00868 | -0.091 | 121.126
6 | 1.103 | 0.00983 | -0.091 | 112.274
6.5 | 1.153 | 0.0102 | -0.092 | 113.091
7 | 1.201 | 0.01081 | -0.093 | 111.106
7.5 | 1.246 | 0.01117 | -0.094 | 111.546
8 | 1.288 | 0.0119 | -0.095 | 108.221
8.5 | 1.326 | 0.01265 | -0.095 | 104.82
9 | 1.347 | 0.01325 | -0.095 | 101.634
9.5 | 1.375 | 0.01368 | -0.096 | 100.472
10 | 1.399 | 0.01436 | -0.096 | 97.409
10.5 | 1.419 | 0.01509 | -0.097 | 94.034
11 | 1.434 | 0.01584 | -0.097 | 90.556
11.5 | 1.446 | 0.01672 | -0.098 | 86.449
12 | 1.453 | 0.01765 | -0.098 | 82.327
12.5 | 1.455 | 0.0189 | -0.098 | 76.986
13 | 1.454 | 0.02008 | -0.099 | 72.39
13.5 | 1.448 | 0.02128 | -0.099 | 68.041
14 | 1.438 | 0.02266 | -0.1 | 63.481
14.5 | 1.426 | 0.02401 | -0.1 | 59.374
15 | 1.41 | 0.02533 | -0.1 | 55.682
15.5 | 1.389 | 0.02751 | -0.1 | 50.515
16 | 1.367 | 0.02955 | -0.101 | 46.249
16.5 | 1.341 | 0.03199 | -0.101 | 41.937
17 | 1.313 | 0.03458 | -0.101 | 37.988
17.5 | 1.284 | 0.03769 | -0.101 | 34.059

## 90. Re 7M Mach 0.00 (2)
BIGFOIL.COM POLAR EXPORT
NACA64(2)-415
NACA64(2)-415 |  |  |  | Cl Max: | 1.8228 | at alpha= | 20 | deg
XFOIL ncrit=9 |  |  |  | L/D Max: | 140.236 | at alpha= | 2.5 | deg
Re: | 7000000 |  |  | Cd Min: | 0.05932 | at alpha= | 20 | deg
Mach: | 0 |  |  | Cl=0 at alpha= | -3.078 | deg
|  |  |  | @ Cl=0.1, Cd= | 0.0050274
|  |  |  | @ Cl=0.4, Cd= | 0.0041992
|  |  |  | @ Cl=0.6, Cd= | 0.004482
alpha (deg) | Cl | Cd | Cm | Cl/Cd
-20 | -1.5338 | 0.0389 | -0.0715 | -39.4293
-19.5 | -1.525 | 0.03484 | -0.0723 | -43.7715
-19 | -1.5113 | 0.03136 | -0.0728 | -48.192
-18.5 | -1.4969 | 0.02806 | -0.073 | -53.3464
-18 | -1.4823 | 0.02488 | -0.0728 | -59.578
-17.5 | -1.4616 | 0.02234 | -0.0724 | -65.4252
-17 | -1.4373 | 0.02019 | -0.0717 | -71.1887
-16.5 | -1.4099 | 0.01842 | -0.0708 | -76.5418
-16 | -1.3816 | 0.01693 | -0.0694 | -81.6066
-15 | -1.2782 | 0.01455 | -0.0737 | -87.8488
-14.5 | -1.209 | 0.01371 | -0.0784 | -88.1838
-14 | -1.1766 | 0.013 | -0.0753 | -90.5077
-13.5 | -1.1372 | 0.0123 | -0.0734 | -92.4553
-13 | -1.0926 | 0.01173 | -0.0722 | -93.1458
-12.5 | -1.0451 | 0.01122 | -0.0714 | -93.1462
-12 | -0.9958 | 0.01077 | -0.0709 | -92.4605
-11.5 | -0.9449 | 0.01035 | -0.0706 | -91.2947
-11 | -0.8938 | 0.00986 | -0.0703 | -90.6491
-10.5 | -0.8418 | 0.0094 | -0.0701 | -89.5532
-9.5 | -0.7338 | 0.00871 | -0.0703 | -84.248
-9 | -0.6785 | 0.00841 | -0.0706 | -80.6778
-8.5 | -0.6234 | 0.00804 | -0.0708 | -77.5373
-8 | -0.5675 | 0.00776 | -0.0712 | -73.1314
-7.5 | -0.5109 | 0.00753 | -0.0716 | -67.8486
-7 | -0.4541 | 0.00725 | -0.0721 | -62.6345
-6.5 | -0.3969 | 0.00703 | -0.0726 | -56.458
-5.5 | -0.2817 | 0.00664 | -0.0737 | -42.4247
-5 | -0.2238 | 0.00644 | -0.0743 | -34.7516
-4.5 | -0.1658 | 0.00628 | -0.075 | -26.4013
-4 | -0.1074 | 0.0061 | -0.0756 | -17.6066
-3.5 | -0.0492 | 0.00586 | -0.0764 | -8.3959
-3 | 0.0091 | 0.00562 | -0.0771 | 1.6192
-2.5 | 0.0676 | 0.00526 | -0.078 | 12.8517
-2 | 0.1261 | 0.00484 | -0.079 | 26.0537
-1.5 | 0.1851 | 0.00435 | -0.0801 | 42.5517
-1 | 0.2441 | 0.00421 | -0.081 | 57.981
-0.5 | 0.3032 | 0.00418 | -0.0818 | 72.5359
0 | 0.3624 | 0.00418 | -0.0825 | 86.6986
0.5 | 0.4212 | 0.00421 | -0.0832 | 100.0475
1 | 0.4797 | 0.00428 | -0.0839 | 112.0794
1.5 | 0.5382 | 0.00436 | -0.0846 | 123.4404
2 | 0.5964 | 0.00447 | -0.0852 | 133.4228
2.5 | 0.6535 | 0.00466 | -0.0856 | 140.2361
3.5 | 0.7567 | 0.00601 | -0.0848 | 125.9068
4 | 0.8087 | 0.00662 | -0.0844 | 122.1601
5.5 | 0.963 | 0.00838 | -0.0831 | 114.9165
6 | 1.0153 | 0.00882 | -0.0828 | 115.1134
6.5 | 1.0679 | 0.0092 | -0.0825 | 116.0761
7 | 1.1203 | 0.00956 | -0.0823 | 117.1862
7.5 | 1.1716 | 0.00996 | -0.0818 | 117.6305
8 | 1.222 | 0.01038 | -0.0812 | 117.7264
8.5 | 1.2713 | 0.01083 | -0.0805 | 117.3869
9 | 1.3192 | 0.0113 | -0.0795 | 116.7434
9.5 | 1.3646 | 0.01186 | -0.0782 | 115.059
10 | 1.4098 | 0.01236 | -0.0768 | 114.0615
10.5 | 1.4516 | 0.01293 | -0.0748 | 112.266
11 | 1.4815 | 0.01359 | -0.0706 | 109.014
11.5 | 1.5095 | 0.01434 | -0.0663 | 105.265
12 | 1.539 | 0.01514 | -0.0626 | 101.6513
12.5 | 1.568 | 0.01605 | -0.0592 | 97.6947
13 | 1.5927 | 0.01706 | -0.0554 | 93.3587
14 | 1.6426 | 0.01978 | -0.049 | 83.0435
14.5 | 1.6662 | 0.02154 | -0.0463 | 77.3538
15 | 1.6879 | 0.02354 | -0.0438 | 71.7035
15.5 | 1.707 | 0.02587 | -0.0413 | 65.9838
16 | 1.7233 | 0.02854 | -0.0391 | 60.3819
16.5 | 1.7374 | 0.03157 | -0.0371 | 55.0333
17 | 1.7537 | 0.03461 | -0.0356 | 50.6703
17.5 | 1.7702 | 0.03778 | -0.0344 | 46.8555
18 | 1.7834 | 0.04143 | -0.0336 | 43.0461
18.5 | 1.7972 | 0.04521 | -0.033 | 39.7523
19 | 1.808 | 0.04946 | -0.0328 | 36.5548
19.5 | 1.8153 | 0.05431 | -0.0329 | 33.4248
20 | 1.8228 | 0.05932 | -0.0334 | 30.7283

## 91. Re 7M Mach 0.10 (1)
BIGFOIL.COM POLAR EXPORT
NACA64(2)-415
NACA64(2)-415 |  |  |  | Cl Max: | 1.442 | at alpha= | 12 | deg
JavaFoil+Calcfoil stall+Eppler ext transition |  |  |  | L/D Max: | 147.976 | at alpha= | 2.5 | deg
Re: | 7000000 |  |  | Cd Min: | 0.00456 | at alpha= | -2.5 | deg
Mach: | 0.1 |  |  | Cl=0 at alpha= | -3.3115 | deg
|  |  |  | @ Cl=0.1, Cd= | 0.0045608
|  |  |  | @ Cl=0.4, Cd= | 0.0046049
|  |  |  | @ Cl=0.6, Cd= | 0.0047326
alpha (deg) | Cl | Cd | Cm | Cl/Cd
-19.5 | -0.717 | 0.14153 | -0.028 | -5.067
-19 | -0.742 | 0.12813 | -0.03 | -5.793
-18.5 | -0.768 | 0.11316 | -0.033 | -6.791
-18 | -0.791 | 0.10233 | -0.034 | -7.734
-17.5 | -0.82 | 0.08605 | -0.037 | -9.527
-17 | -0.864 | 0.05973 | -0.042 | -14.458
-16.5 | -0.892 | 0.04626 | -0.044 | -19.287
-16 | -0.916 | 0.0367 | -0.047 | -24.952
-15.5 | -0.931 | 0.03057 | -0.048 | -30.472
-15 | -0.942 | 0.0258 | -0.05 | -36.516
-14.5 | -0.946 | 0.02256 | -0.051 | -41.917
-14 | -0.944 | 0.02003 | -0.052 | -47.123
-13.5 | -0.934 | 0.01799 | -0.054 | -51.905
-13 | -0.915 | 0.0163 | -0.055 | -56.159
-12.5 | -0.893 | 0.01481 | -0.056 | -60.297
-12 | -0.866 | 0.01369 | -0.057 | -63.307
-11.5 | -0.836 | 0.01264 | -0.058 | -66.178
-11 | -0.803 | 0.01166 | -0.06 | -68.904
-10.5 | -0.766 | 0.01097 | -0.061 | -69.84
-10 | -0.726 | 0.01036 | -0.062 | -70.121
-9.5 | -0.683 | 0.00982 | -0.063 | -69.605
-9 | -0.638 | 0.00935 | -0.064 | -68.221
-8.5 | -0.589 | 0.00896 | -0.065 | -65.782
-8 | -0.539 | 0.0086 | -0.066 | -62.647
-7.5 | -0.486 | 0.00796 | -0.067 | -61.13
-7 | -0.432 | 0.00799 | -0.068 | -54.07
-6.5 | -0.377 | 0.00732 | -0.069 | -51.456
-6 | -0.32 | 0.00744 | -0.07 | -42.975
-5.5 | -0.262 | 0.00704 | -0.071 | -37.205
-5 | -0.203 | 0.00678 | -0.072 | -29.928
-4.5 | -0.143 | 0.00668 | -0.073 | -21.466
-4 | -0.083 | 0.00629 | -0.074 | -13.23
-3.5 | -0.023 | 0.00548 | -0.075 | -4.135
-3 | 0.038 | 0.00496 | -0.076 | 7.687
-2.5 | 0.099 | 0.00456 | -0.077 | 21.734
-2 | 0.16 | 0.00461 | -0.078 | 34.769
-1.5 | 0.221 | 0.00457 | -0.079 | 48.376
-1 | 0.282 | 0.00458 | -0.08 | 61.561
-0.5 | 0.343 | 0.00464 | -0.08 | 73.896
0 | 0.408 | 0.0046 | -0.081 | 88.542
0.5 | 0.469 | 0.00468 | -0.082 | 100.222
1 | 0.53 | 0.00465 | -0.083 | 114.038
1.5 | 0.592 | 0.00473 | -0.084 | 125.202
2 | 0.653 | 0.00475 | -0.085 | 137.529
2.5 | 0.714 | 0.00483 | -0.086 | 147.976
3 | 0.772 | 0.00546 | -0.087 | 141.325
3.5 | 0.831 | 0.00573 | -0.088 | 145.136
4 | 0.89 | 0.0063 | -0.088 | 141.212
4.5 | 0.947 | 0.00714 | -0.089 | 132.602
5 | 1.002 | 0.00815 | -0.09 | 123.023
5.5 | 1.056 | 0.00871 | -0.091 | 121.288
6 | 1.108 | 0.00988 | -0.092 | 112.128
6.5 | 1.158 | 0.01028 | -0.093 | 112.601
7 | 1.205 | 0.01069 | -0.093 | 112.786
7.5 | 1.25 | 0.01127 | -0.094 | 110.877
8 | 1.291 | 0.01201 | -0.095 | 107.478
8.5 | 1.329 | 0.01277 | -0.096 | 104.087
9 | 1.348 | 0.0134 | -0.095 | 100.547
9.5 | 1.375 | 0.01405 | -0.096 | 97.865
10 | 1.397 | 0.01455 | -0.097 | 95.987
10.5 | 1.415 | 0.01531 | -0.097 | 92.437
11 | 1.429 | 0.01608 | -0.098 | 88.826
11.5 | 1.437 | 0.017 | -0.098 | 84.565
12 | 1.442 | 0.01816 | -0.099 | 79.377
12.5 | 1.441 | 0.01935 | -0.099 | 74.479
13 | 1.436 | 0.02058 | -0.099 | 69.783
13.5 | 1.427 | 0.02178 | -0.1 | 65.501
14 | 1.413 | 0.02324 | -0.1 | 60.813
14.5 | 1.396 | 0.02478 | -0.1 | 56.324
15 | 1.375 | 0.02669 | -0.1 | 51.514
15.5 | 1.351 | 0.0284 | -0.101 | 47.571
16 | 1.324 | 0.03064 | -0.101 | 43.205
16.5 | 1.293 | 0.03331 | -0.101 | 38.831
17 | 1.261 | 0.036 | -0.101 | 35.028

## 92. Re 7M Mach 0.10 (2)
BIGFOIL.COM POLAR EXPORT
NACA64(2)-415
NACA64(2)-415 |  |  |  | Cl Max: | 1.8119 | at alpha= | 20 | deg
XFOIL ncrit=9 |  |  |  | L/D Max: | 140.771 | at alpha= | 2.5 | deg
Re: | 7000000 |  |  | Cd Min: | 0.06367 | at alpha= | 20 | deg
Mach: | 0.1 |  |  | Cl=0 at alpha= | -3.077 | deg
|  |  |  | @ Cl=0.1, Cd= | 0.0050395
|  |  |  | @ Cl=0.4, Cd= | 0.004204
|  |  |  | @ Cl=0.6, Cd= | 0.00447
alpha (deg) | Cl | Cd | Cm | Cl/Cd
-20 | -1.5166 | 0.04327 | -0.073 | -35.0497
-19.5 | -1.5118 | 0.03843 | -0.0744 | -39.3391
-19 | -1.5028 | 0.03431 | -0.0751 | -43.8006
-18.5 | -1.4894 | 0.03071 | -0.0755 | -48.4989
-18 | -1.4721 | 0.02756 | -0.0756 | -53.4144
-17.5 | -1.4571 | 0.02435 | -0.0753 | -59.8398
-17 | -1.4359 | 0.02178 | -0.0746 | -65.9275
-16.5 | -1.4108 | 0.01965 | -0.0737 | -71.7964
-16 | -1.3831 | 0.01789 | -0.0725 | -77.3113
-15.5 | -1.3559 | 0.01643 | -0.0705 | -82.5259
-15 | -1.2925 | 0.01514 | -0.0746 | -85.3699
-14.5 | -1.2035 | 0.014 | -0.0832 | -85.9643
-14 | -1.1796 | 0.01345 | -0.0783 | -87.7026
-13.5 | -1.1433 | 0.01262 | -0.0757 | -90.5943
-13 | -1.0997 | 0.01198 | -0.0742 | -91.7947
-12.5 | -1.0527 | 0.01142 | -0.0731 | -92.1804
-12 | -1.0034 | 0.01093 | -0.0724 | -91.8024
-11.5 | -0.9523 | 0.01048 | -0.0719 | -90.8683
-11 | -0.9003 | 0.01004 | -0.0715 | -89.6713
-10.5 | -0.8482 | 0.00952 | -0.0712 | -89.0966
-10 | -0.7944 | 0.00913 | -0.0711 | -87.0099
-9.5 | -0.7396 | 0.00878 | -0.0711 | -84.2369
-9 | -0.6838 | 0.00848 | -0.0713 | -80.6368
-8.5 | -0.6282 | 0.0081 | -0.0715 | -77.5556
-8 | -0.5719 | 0.00781 | -0.0718 | -73.2266
-7.5 | -0.5148 | 0.00757 | -0.0721 | -68.0053
-7 | -0.4575 | 0.00729 | -0.0726 | -62.7572
-6.5 | -0.3999 | 0.00706 | -0.0731 | -56.6431
-6 | -0.3421 | 0.00686 | -0.0736 | -49.8688
-5.5 | -0.2839 | 0.00666 | -0.0741 | -42.6276
-5 | -0.2255 | 0.00646 | -0.0747 | -34.9071
-4.5 | -0.1671 | 0.0063 | -0.0753 | -26.5238
-4 | -0.1084 | 0.00612 | -0.076 | -17.7124
-3.5 | -0.0497 | 0.00588 | -0.0767 | -8.4524
-2.5 | 0.0678 | 0.00528 | -0.0784 | 12.8409
-2 | 0.1267 | 0.00484 | -0.0794 | 26.1777
-1 | 0.2454 | 0.00422 | -0.0814 | 58.1517
-0.5 | 0.3048 | 0.00419 | -0.0821 | 72.7446
0 | 0.3644 | 0.00418 | -0.0829 | 87.177
0.5 | 0.4236 | 0.00422 | -0.0837 | 100.3791
1 | 0.4825 | 0.00428 | -0.0843 | 112.7336
1.5 | 0.5414 | 0.00436 | -0.085 | 124.1743
2 | 0.6 | 0.00447 | -0.0856 | 134.2282
2.5 | 0.6574 | 0.00467 | -0.086 | 140.7709
3 | 0.7091 | 0.00537 | -0.0855 | 132.0484
3.5 | 0.7611 | 0.00603 | -0.0851 | 126.2189
4 | 0.8133 | 0.00665 | -0.0847 | 122.3008
4.5 | 0.8636 | 0.0074 | -0.084 | 116.7027
5 | 0.916 | 0.00793 | -0.0836 | 115.5107
5.5 | 0.9684 | 0.00842 | -0.0832 | 115.0119
6 | 1.021 | 0.00887 | -0.0829 | 115.1071
6.5 | 1.0738 | 0.00926 | -0.0825 | 115.9611
7 | 1.1265 | 0.00962 | -0.0822 | 117.0998
7.5 | 1.1782 | 0.01002 | -0.0817 | 117.5848
8.5 | 1.2777 | 0.01094 | -0.0801 | 116.7916
9 | 1.3257 | 0.01142 | -0.079 | 116.0858
9.5 | 1.3712 | 0.01198 | -0.0774 | 114.4574
10 | 1.4159 | 0.01251 | -0.0758 | 113.1815
10.5 | 1.4544 | 0.0131 | -0.073 | 111.0229
11 | 1.4816 | 0.01383 | -0.0682 | 107.1294
11.5 | 1.5109 | 0.01461 | -0.0641 | 103.4155
12 | 1.5404 | 0.01549 | -0.0604 | 99.4448
12.5 | 1.5692 | 0.01649 | -0.057 | 95.1607
13 | 1.5919 | 0.01758 | -0.0527 | 90.5518
14 | 1.6428 | 0.02063 | -0.0467 | 79.6316
14.5 | 1.6656 | 0.02256 | -0.044 | 73.8298
15 | 1.6863 | 0.02477 | -0.0414 | 68.0783
15.5 | 1.7039 | 0.02737 | -0.0389 | 62.2543
16 | 1.7179 | 0.03041 | -0.0366 | 56.4913
16.5 | 1.7352 | 0.03335 | -0.0349 | 52.03
17 | 1.7509 | 0.03664 | -0.0336 | 47.7866
17.5 | 1.7666 | 0.04008 | -0.0325 | 44.0768
18 | 1.7788 | 0.04407 | -0.0317 | 40.3631
18.5 | 1.7914 | 0.04819 | -0.0314 | 37.1737
19 | 1.8004 | 0.05289 | -0.0313 | 34.0405
19.5 | 1.8061 | 0.0582 | -0.0317 | 31.0326
20 | 1.8119 | 0.06367 | -0.0324 | 28.4577

## 93. Re 7M Mach 0.25 (1)
BIGFOIL.COM POLAR EXPORT
NACA64(2)-415
NACA64(2)-415 |  |  |  | Cl Max: | 1.379 | at alpha= | 10.5 | deg
JavaFoil+Calcfoil stall+Eppler ext transition |  |  |  | L/D Max: | 149.975 | at alpha= | 2.5 | deg
Re: | 7000000 |  |  | Cd Min: | 0.00459 | at alpha= | -2 | deg
Mach: | 0.25 |  |  | Cl=0 at alpha= | -3.3145 | deg
|  |  |  | @ Cl=0.1, Cd= | 0.0048254
|  |  |  | @ Cl=0.4, Cd= | 0.0046701
|  |  |  | @ Cl=0.6, Cd= | 0.0048011
alpha (deg) | Cl | Cd | Cm | Cl/Cd
-18 | -0.465 | 0.14677 | -0.025 | -3.169
-17.5 | -0.517 | 0.13601 | -0.027 | -3.805
-17 | -0.566 | 0.12393 | -0.029 | -4.567
-16.5 | -0.612 | 0.1108 | -0.031 | -5.524
-16 | -0.653 | 0.10167 | -0.034 | -6.423
-15.5 | -0.69 | 0.09246 | -0.036 | -7.463
-15 | -0.74 | 0.06879 | -0.042 | -10.754
-14.5 | -0.805 | 0.03927 | -0.049 | -20.491
-14 | -0.84 | 0.02891 | -0.052 | -29.04
-13.5 | -0.853 | 0.02424 | -0.054 | -35.17
-13 | -0.854 | 0.02034 | -0.055 | -41.983
-12.5 | -0.848 | 0.01755 | -0.057 | -48.297
-12 | -0.834 | 0.01571 | -0.058 | -53.098
-11.5 | -0.815 | 0.01417 | -0.06 | -57.471
-11 | -0.79 | 0.01282 | -0.061 | -61.631
-10.5 | -0.76 | 0.01187 | -0.062 | -64.012
-10 | -0.725 | 0.0111 | -0.063 | -65.276
-9.5 | -0.686 | 0.01048 | -0.064 | -65.455
-9 | -0.643 | 0.00987 | -0.065 | -65.143
-8.5 | -0.597 | 0.00938 | -0.067 | -63.65
-8 | -0.547 | 0.00895 | -0.068 | -61.157
-7.5 | -0.495 | 0.0082 | -0.069 | -60.363
-7 | -0.441 | 0.00824 | -0.07 | -53.509
-6.5 | -0.385 | 0.00757 | -0.071 | -50.847
-6 | -0.327 | 0.0077 | -0.072 | -42.48
-5.5 | -0.268 | 0.00718 | -0.073 | -37.317
-5 | -0.208 | 0.00691 | -0.074 | -30.108
-4.5 | -0.147 | 0.00672 | -0.075 | -21.886
-4 | -0.085 | 0.00659 | -0.076 | -12.961
-3.5 | -0.023 | 0.00562 | -0.077 | -4.143
-3 | 0.039 | 0.00499 | -0.078 | 7.839
-2.5 | 0.102 | 0.00482 | -0.079 | 21.134
-2 | 0.165 | 0.00459 | -0.08 | 35.893
-1.5 | 0.227 | 0.00465 | -0.081 | 48.919
-1 | 0.29 | 0.00466 | -0.082 | 62.185
-0.5 | 0.353 | 0.00472 | -0.083 | 74.701
0 | 0.419 | 0.00465 | -0.084 | 90.066
0.5 | 0.482 | 0.00471 | -0.084 | 102.242
1 | 0.545 | 0.00474 | -0.085 | 114.936
1.5 | 0.608 | 0.00481 | -0.086 | 126.434
2 | 0.671 | 0.00484 | -0.087 | 138.563
2.5 | 0.734 | 0.00489 | -0.088 | 149.975
3 | 0.793 | 0.00551 | -0.089 | 143.928
3.5 | 0.854 | 0.00586 | -0.09 | 145.805
4 | 0.913 | 0.00652 | -0.091 | 140.152
4.5 | 0.971 | 0.00742 | -0.092 | 130.868
5 | 1.028 | 0.00862 | -0.093 | 119.161
5.5 | 1.082 | 0.0092 | -0.093 | 117.662
6 | 1.134 | 0.01036 | -0.094 | 109.486
6.5 | 1.183 | 0.01069 | -0.095 | 110.632
7 | 1.229 | 0.01117 | -0.096 | 109.997
7.5 | 1.27 | 0.01165 | -0.097 | 108.993
8 | 1.294 | 0.01275 | -0.097 | 101.465
8.5 | 1.323 | 0.01365 | -0.097 | 96.943
9 | 1.346 | 0.01434 | -0.098 | 93.908
9.5 | 1.364 | 0.01513 | -0.098 | 90.117
10 | 1.374 | 0.01575 | -0.099 | 87.25
10.5 | 1.379 | 0.01668 | -0.099 | 82.656
11 | 1.376 | 0.01768 | -0.1 | 77.823
11.5 | 1.365 | 0.01899 | -0.1 | 71.873
12 | 1.346 | 0.02023 | -0.101 | 66.557
12.5 | 1.321 | 0.02155 | -0.101 | 61.276
13 | 1.286 | 0.02339 | -0.101 | 54.997
13.5 | 1.245 | 0.02521 | -0.101 | 49.403
14 | 1.198 | 0.02707 | -0.102 | 44.243
14.5 | 1.143 | 0.02952 | -0.102 | 38.714
15 | 1.083 | 0.03214 | -0.102 | 33.7
15.5 | 1.016 | 0.03589 | -0.101 | 28.296

## 94. Re 7M Mach 0.25 (2)
BIGFOIL.COM POLAR EXPORT
NACA64(2)-415
NACA64(2)-415 |  |  |  | Cl Max: | 1.7235 | at alpha= | 18.5 | deg
XFOIL ncrit=9 |  |  |  | L/D Max: | 144.204 | at alpha= | 2.5 | deg
Re: | 7000000 |  |  | Cd Min: | 0.10634 | at alpha= | -20 | deg
Mach: | 0.25 |  |  | Cl=0 at alpha= | -3.065 | deg
|  |  |  | @ Cl=0.1, Cd= | 0.005134
|  |  |  | @ Cl=0.4, Cd= | 0.004228
|  |  |  | @ Cl=0.6, Cd= | 0.0044743
alpha (deg) | Cl | Cd | Cm | Cl/Cd
-20 | -1.1562 | 0.10634 | -0.0484 | -10.8727
-19.5 | -1.262 | 0.083 | -0.0636 | -15.2048
-19 | -1.3153 | 0.06835 | -0.0727 | -19.2436
-18.5 | -1.3459 | 0.05762 | -0.0787 | -23.3582
-18 | -1.3645 | 0.04899 | -0.0828 | -27.8526
-17.5 | -1.3768 | 0.04161 | -0.0855 | -33.0882
-17 | -1.3796 | 0.03575 | -0.0869 | -38.5902
-16.5 | -1.3737 | 0.03098 | -0.0873 | -44.3415
-16 | -1.3599 | 0.02707 | -0.087 | -50.2364
-15.5 | -1.3468 | 0.02334 | -0.0861 | -57.7035
-15 | -1.326 | 0.02043 | -0.0845 | -64.9046
-14.5 | -1.264 | 0.01795 | -0.0888 | -70.4178
-14 | -1.1566 | 0.01593 | -0.1001 | -72.6051
-13.5 | -1.1418 | 0.01476 | -0.0941 | -77.3577
-13 | -1.1245 | 0.01384 | -0.0876 | -81.25
-12.5 | -1.0864 | 0.01286 | -0.0842 | -84.479
-12 | -1.0411 | 0.01205 | -0.0818 | -86.3983
-11.5 | -0.9908 | 0.01139 | -0.08 | -86.9886
-11 | -0.9377 | 0.01081 | -0.0787 | -86.7438
-10.5 | -0.8828 | 0.0103 | -0.0776 | -85.7087
-10 | -0.828 | 0.00971 | -0.0767 | -85.2729
-9.5 | -0.7715 | 0.00923 | -0.076 | -83.5861
-9 | -0.7135 | 0.00885 | -0.0756 | -80.6215
-8.5 | -0.6547 | 0.0085 | -0.0755 | -77.0235
-8 | -0.5961 | 0.00809 | -0.0753 | -73.6836
-7.5 | -0.5367 | 0.00777 | -0.0753 | -69.0734
-7 | -0.4768 | 0.00752 | -0.0755 | -63.4043
-6.5 | -0.4168 | 0.00722 | -0.0757 | -57.7285
-6 | -0.3564 | 0.007 | -0.0761 | -50.9143
-5.5 | -0.2961 | 0.00678 | -0.0765 | -43.6726
-5 | -0.2353 | 0.00658 | -0.077 | -35.7599
-4.5 | -0.1744 | 0.0064 | -0.0775 | -27.25
-4 | -0.1138 | 0.00622 | -0.0781 | -18.2958
-3.5 | -0.0529 | 0.00598 | -0.0788 | -8.8462
-3 | 0.0079 | 0.00572 | -0.0795 | 1.3811
-2.5 | 0.0686 | 0.00537 | -0.0804 | 12.7747
-2 | 0.1298 | 0.00491 | -0.0814 | 26.4358
-1.5 | 0.1908 | 0.00442 | -0.0826 | 43.1674
-1 | 0.2526 | 0.00425 | -0.0835 | 59.4353
-0.5 | 0.314 | 0.00422 | -0.0843 | 74.4076
0 | 0.3756 | 0.00422 | -0.0851 | 89.0047
0.5 | 0.437 | 0.00424 | -0.0859 | 103.066
1 | 0.498 | 0.00432 | -0.0865 | 115.2778
1.5 | 0.559 | 0.0044 | -0.0872 | 127.0455
2 | 0.6197 | 0.00451 | -0.0878 | 137.4058
2.5 | 0.6792 | 0.00471 | -0.0882 | 144.2038
3 | 0.7324 | 0.00542 | -0.0876 | 135.1292
3.5 | 0.7852 | 0.00616 | -0.0869 | 127.4675
4 | 0.8388 | 0.00681 | -0.0863 | 123.1718
4.5 | 0.8898 | 0.00762 | -0.0852 | 116.7717
5 | 0.9435 | 0.00818 | -0.0845 | 115.3423
5.5 | 0.9971 | 0.00872 | -0.0838 | 114.3463
6 | 1.0513 | 0.00917 | -0.0831 | 114.6456
6.5 | 1.1058 | 0.00958 | -0.0824 | 115.428
7 | 1.1594 | 0.01002 | -0.0815 | 115.7086
7.5 | 1.212 | 0.01047 | -0.0804 | 115.7593
8 | 1.2625 | 0.01098 | -0.0789 | 114.9818
8.5 | 1.3115 | 0.01152 | -0.0771 | 113.8455
9 | 1.3573 | 0.01213 | -0.0747 | 111.8961
9.5 | 1.3965 | 0.01271 | -0.0711 | 109.8741
10 | 1.4279 | 0.01343 | -0.0662 | 106.3217
10.5 | 1.4573 | 0.01437 | -0.0613 | 101.4127
11 | 1.4872 | 0.01544 | -0.057 | 96.3212
11.5 | 1.5176 | 0.01664 | -0.053 | 91.2019
12 | 1.5456 | 0.0181 | -0.0492 | 85.3923
13 | 1.5944 | 0.02145 | -0.0413 | 74.331
13.5 | 1.6184 | 0.0237 | -0.0382 | 68.2869
14 | 1.6389 | 0.02638 | -0.0352 | 62.1266
14.5 | 1.6552 | 0.02954 | -0.0323 | 56.0325
15 | 1.6685 | 0.03319 | -0.0299 | 50.2712
15.5 | 1.6795 | 0.03731 | -0.0278 | 45.0147
16 | 1.6925 | 0.04152 | -0.0264 | 40.7635
16.5 | 1.7056 | 0.04601 | -0.0254 | 37.0702
17 | 1.7152 | 0.05107 | -0.0249 | 33.5853
17.5 | 1.7216 | 0.05679 | -0.0249 | 30.3152
18 | 1.7226 | 0.06338 | -0.0255 | 27.1789
18.5 | 1.7235 | 0.07035 | -0.0268 | 24.4989
19 | 1.7145 | 0.07889 | -0.029 | 21.7328
19.5 | 1.7029 | 0.08824 | -0.0322 | 19.2985
20 | 1.6881 | 0.09842 | -0.0363 | 17.152

## 95. Re 7M Mach 0.50 (1)
BIGFOIL.COM POLAR EXPORT
NACA64(2)-415
NACA64(2)-415 |  |  |  | Cl Max: | 1.385 | at alpha= | 20 | deg
JavaFoil+Calcfoil stall+Eppler ext transition |  |  |  | L/D Max: | 157.348 | at alpha= | 2.5 | deg
Re: | 7000000 |  |  | Cd Min: | 0.0048 | at alpha= | -2 | deg
Mach: | 0.5 |  |  | Cl=0 at alpha= | -3.3143 | deg
|  |  |  | @ Cl=0.1, Cd= | 0.005118
|  |  |  | @ Cl=0.4, Cd= | 0.0048976
|  |  |  | @ Cl=0.6, Cd= | 0.0049861
alpha (deg) | Cl | Cd | Cm | Cl/Cd
-20 | -0.936 | 0.15327 | -0.031 | -6.107
-19.5 | -0.909 | 0.14979 | -0.032 | -6.066
-19 | -0.882 | 0.15895 | -0.033 | -5.549
-18.5 | -0.857 | 0.14316 | -0.034 | -5.989
-18 | -0.83 | 0.13575 | -0.035 | -6.111
-17.5 | -0.8 | 0.13274 | -0.035 | -6.029
-17 | -0.771 | 0.12681 | -0.034 | -6.083
-16.5 | -0.742 | 0.1244 | -0.034 | -5.965
-16 | -0.713 | 0.12227 | -0.033 | -5.828
-15.5 | -0.685 | 0.1153 | -0.034 | -5.94
-15 | -0.657 | 0.10883 | -0.034 | -6.037
-14.5 | -0.629 | 0.10472 | -0.035 | -6.008
-14 | -0.602 | 0.10417 | -0.036 | -5.777
-13.5 | -0.574 | 0.09713 | -0.036 | -5.907
-13 | -0.545 | 0.09277 | -0.035 | -5.872
-12.5 | -0.517 | 0.08476 | -0.036 | -6.1
-12 | -0.49 | 0.07784 | -0.037 | -6.291
-11.5 | -0.462 | 0.07231 | -0.038 | -6.391
-11 | -0.432 | 0.0793 | -0.034 | -5.441
-10.5 | -0.406 | 0.06587 | -0.039 | -6.161
-10 | -0.429 | 0.02226 | -0.066 | -19.293
-9.5 | -0.409 | 0.01619 | -0.069 | -25.248
-9 | -0.38 | 0.01369 | -0.072 | -27.783
-8.5 | -0.521 | 0.01239 | -0.073 | -42.044
-8 | -0.533 | 0.0108 | -0.074 | -49.361
-7.5 | -0.507 | 0.01053 | -0.076 | -48.153
-7 | -0.465 | 0.00943 | -0.077 | -49.246
-6.5 | -0.413 | 0.00924 | -0.078 | -44.72
-6 | -0.355 | 0.00834 | -0.08 | -42.6
-5.5 | -0.294 | 0.00793 | -0.081 | -37.03
-5 | -0.229 | 0.00746 | -0.082 | -30.71
-4.5 | -0.163 | 0.00735 | -0.083 | -22.109
-4 | -0.095 | 0.00708 | -0.084 | -13.357
-3.5 | -0.026 | 0.00649 | -0.086 | -3.984
-3 | 0.044 | 0.00535 | -0.087 | 8.17
-2.5 | 0.114 | 0.00506 | -0.088 | 22.455
-2 | 0.184 | 0.0048 | -0.089 | 38.363
-1.5 | 0.254 | 0.00481 | -0.09 | 52.843
-1 | 0.324 | 0.00488 | -0.091 | 66.368
-0.5 | 0.394 | 0.0049 | -0.092 | 80.353
0 | 0.468 | 0.00487 | -0.093 | 96.193
0.5 | 0.539 | 0.00496 | -0.094 | 108.692
1 | 0.609 | 0.00499 | -0.095 | 122.15
1.5 | 0.68 | 0.00508 | -0.096 | 133.883
2 | 0.75 | 0.00516 | -0.097 | 145.365
2.5 | 0.821 | 0.00521 | -0.099 | 157.348
3 | 0.885 | 0.00615 | -0.1 | 143.939
3.5 | 0.952 | 0.00668 | -0.101 | 142.438
4 | 1.016 | 0.00795 | -0.101 | 127.796
4.5 | 1.077 | 0.00942 | -0.102 | 114.265
5 | 1.122 | 0.01197 | -0.102 | 93.753
5.5 | 1.169 | 0.01265 | -0.103 | 92.442
6 | 1.206 | 0.01335 | -0.104 | 90.383
6.5 | 1.229 | 0.01414 | -0.104 | 86.947
7 | 1.227 | 0.01514 | -0.105 | 81.023
7.5 | 1.175 | 0.01637 | -0.106 | 71.765
8 | 0.764 | 0.01741 | -0.106 | 43.911
8.5 | 0.794 | 0.01922 | -0.107 | 41.327
9 | 0.823 | 0.02136 | -0.107 | 38.552
9.5 | 0.852 | 0.02328 | -0.107 | 36.577
10 | 0.883 | 0.02381 | -0.108 | 37.085
10.5 | 0.875 | 0.03482 | -0.102 | 25.117
11 | 0.798 | 0.07899 | -0.061 | 10.098
11.5 | 0.83 | 0.08318 | -0.068 | 9.982
12 | 0.851 | 0.09988 | -0.061 | 8.525
12.5 | 0.88 | 0.09408 | -0.063 | 9.35
13 | 0.911 | 0.09528 | -0.069 | 9.56
13.5 | 0.942 | 0.10024 | -0.072 | 9.393
14 | 0.982 | 0.09764 | -0.081 | 10.061
14.5 | 1.028 | 0.09296 | -0.089 | 11.059
15 | 1.048 | 0.10323 | -0.086 | 10.153
15.5 | 1.059 | 0.12106 | -0.08 | 8.748
16 | 1.078 | 0.11701 | -0.076 | 9.214
16.5 | 1.131 | 0.10779 | -0.088 | 10.492
17 | 1.216 | 0.08325 | -0.103 | 14.607
17.5 | 1.229 | 0.09594 | -0.101 | 12.805
18 | 1.254 | 0.10277 | -0.101 | 12.199
18.5 | 1.251 | 0.12702 | -0.094 | 9.848
19 | 1.248 | 0.1386 | -0.085 | 9.003
19.5 | 1.308 | 0.12318 | -0.096 | 10.617
20 | 1.385 | 0.09962 | -0.107 | 13.899

## 96. Re 7M Mach 0.50 (2)
BIGFOIL.COM POLAR EXPORT
NACA64(2)-415
NACA64(2)-415 |  |  |  | Cl Max: | 1.4176 | at alpha= | 10 | deg
XFOIL ncrit=9 |  |  |  | L/D Max: | 159.039 | at alpha= | 2.5 | deg
Re: | 7000000 |  |  | Cd Min: | 0.27779 | at alpha= | 20 | deg
Mach: | 0.5 |  |  | Cl=0 at alpha= | -3.0142 | deg
|  |  |  | @ Cl=0.1, Cd= | 0.0055721
|  |  |  | @ Cl=0.4, Cd= | 0.0043936
|  |  |  | @ Cl=0.6, Cd= | 0.0045264
alpha (deg) | Cl | Cd | Cm | Cl/Cd
-14 | -0.5102 | 0.11206 | -0.0678 | -4.5529
-13.5 | -0.5025 | 0.09541 | -0.0878 | -5.2667
-13 | -0.5208 | 0.08504 | -0.0933 | -6.1242
-12.5 | -0.5434 | 0.07333 | -0.1005 | -7.4103
-12 | -0.5658 | 0.06087 | -0.1085 | -9.2952
-11.5 | -0.589 | 0.04991 | -0.1162 | -11.8012
-11 | -0.6187 | 0.04051 | -0.1215 | -15.2728
-10.5 | -0.654 | 0.03223 | -0.1241 | -20.2917
-10 | -0.6916 | 0.02507 | -0.1232 | -27.5868
-9.5 | -0.7278 | 0.01902 | -0.1185 | -38.265
-9 | -0.7432 | 0.01503 | -0.1106 | -49.4478
-8.5 | -0.7388 | 0.01232 | -0.1017 | -59.9675
-8 | -0.6944 | 0.01048 | -0.0964 | -66.2595
-7.5 | -0.6324 | 0.00944 | -0.0931 | -66.9915
-7 | -0.5652 | 0.00868 | -0.0908 | -65.1152
-6.5 | -0.4945 | 0.00817 | -0.0893 | -60.5263
-6 | -0.4232 | 0.00778 | -0.0883 | -54.3959
-5.5 | -0.3524 | 0.0074 | -0.0877 | -47.6216
-5 | -0.2812 | 0.00713 | -0.0873 | -39.439
-4.5 | -0.21 | 0.00686 | -0.0873 | -30.6122
-4 | -0.1391 | 0.00663 | -0.0874 | -20.9804
-3 | 0.002 | 0.00615 | -0.0883 | 0.3252
-2.5 | 0.0719 | 0.00578 | -0.0891 | 12.4394
-2 | 0.1422 | 0.00526 | -0.0902 | 27.0342
-1.5 | 0.2125 | 0.00465 | -0.0916 | 45.6989
-1 | 0.2836 | 0.00441 | -0.0927 | 64.3084
0 | 0.4255 | 0.00439 | -0.0945 | 96.9248
0.5 | 0.4961 | 0.00445 | -0.0953 | 111.4831
1 | 0.5673 | 0.00448 | -0.0962 | 126.6295
1.5 | 0.6378 | 0.00458 | -0.0968 | 139.2576
2 | 0.7083 | 0.00469 | -0.0973 | 151.0235
2.5 | 0.7777 | 0.00489 | -0.0975 | 159.0389
3 | 0.8378 | 0.00563 | -0.0961 | 148.8099
3.5 | 0.8918 | 0.00669 | -0.0937 | 133.3034
4.5 | 0.9986 | 0.00862 | -0.0881 | 115.8469
5.5 | 1.1075 | 0.01007 | -0.0818 | 109.9801
6 | 1.1606 | 0.01064 | -0.078 | 109.0789
6.5 | 1.2013 | 0.01131 | -0.0719 | 106.2157
7 | 1.2412 | 0.01221 | -0.0659 | 101.6544
7.5 | 1.2798 | 0.01336 | -0.0602 | 95.7934
8 | 1.3168 | 0.01482 | -0.0546 | 88.8529
8.5 | 1.3516 | 0.01665 | -0.0492 | 81.1772
9 | 1.383 | 0.01895 | -0.0438 | 72.9815
9.5 | 1.4058 | 0.022 | -0.0382 | 63.9
10 | 1.4176 | 0.02604 | -0.0328 | 54.4393
10.5 | 1.4143 | 0.03144 | -0.0277 | 44.9841
11 | 1.3992 | 0.03823 | -0.0238 | 36.5995
11.5 | 1.3782 | 0.04626 | -0.0214 | 29.7925
12 | 1.3547 | 0.05547 | -0.0211 | 24.4222
12.5 | 1.324 | 0.0665 | -0.0233 | 19.9098
13 | 1.2936 | 0.07873 | -0.0277 | 16.4308
13.5 | 1.2623 | 0.09233 | -0.0344 | 13.6716
14 | 1.2336 | 0.10688 | -0.0429 | 11.5419
14.5 | 1.2074 | 0.12172 | -0.0522 | 9.9195
16.5 | 1.123 | 0.18366 | -0.094 | 6.1146
17 | 1.1103 | 0.19918 | -0.1048 | 5.5744
17.5 | 1.1049 | 0.21388 | -0.1147 | 5.166
18 | 1.107 | 0.22729 | -0.1236 | 4.8704
18.5 | 1.1055 | 0.24255 | -0.1334 | 4.5578
19 | 1.1097 | 0.25685 | -0.1422 | 4.3204
19.5 | 1.1234 | 0.26802 | -0.1491 | 4.1915
20 | 1.1407 | 0.27779 | -0.1554 | 4.1063

## 97. Re 8M Mach 0.00 (1)
BIGFOIL.COM POLAR EXPORT
NACA64(2)-415
NACA64(2)-415 |  |  |  | Cl Max: | 1.457 | at alpha= | 12.5 | deg
JavaFoil+Calcfoil stall+Eppler ext transition |  |  |  | L/D Max: | 140.459 | at alpha= | 3 | deg
Re: | 8000000 |  |  | Cd Min: | 0.00446 | at alpha= | -2 | deg
Mach: | 0 |  |  | Cl=0 at alpha= | -3.3115 | deg
|  |  |  | @ Cl=0.1, Cd= | 0.004755
|  |  |  | @ Cl=0.4, Cd= | 0.0045137
|  |  |  | @ Cl=0.6, Cd= | 0.0046736
alpha (deg) | Cl | Cd | Cm | Cl/Cd
-20 | -0.745 | 0.14453 | -0.028 | -5.153
-19.5 | -0.766 | 0.13318 | -0.029 | -5.748
-19 | -0.792 | 0.1149 | -0.032 | -6.897
-18.5 | -0.823 | 0.09352 | -0.036 | -8.805
-18 | -0.856 | 0.07383 | -0.039 | -11.598
-17.5 | -0.891 | 0.05524 | -0.042 | -16.123
-17 | -0.916 | 0.04412 | -0.044 | -20.754
-16.5 | -0.934 | 0.0368 | -0.046 | -25.392
-16 | -0.949 | 0.03077 | -0.047 | -30.859
-15.5 | -0.959 | 0.02659 | -0.049 | -36.047
-15 | -0.964 | 0.02313 | -0.05 | -41.654
-14.5 | -0.963 | 0.0206 | -0.051 | -46.753
-14 | -0.958 | 0.01852 | -0.053 | -51.711
-13.5 | -0.944 | 0.01676 | -0.054 | -56.342
-13 | -0.924 | 0.01529 | -0.055 | -60.409
-12.5 | -0.899 | 0.01402 | -0.056 | -64.145
-12 | -0.871 | 0.01298 | -0.057 | -67.082
-11.5 | -0.84 | 0.01206 | -0.058 | -69.652
-11 | -0.805 | 0.01117 | -0.059 | -72.072
-10.5 | -0.767 | 0.01054 | -0.061 | -72.812
-10 | -0.727 | 0.00998 | -0.062 | -72.834
-9.5 | -0.683 | 0.00948 | -0.063 | -72.1
-9 | -0.637 | 0.00908 | -0.064 | -70.154
-8.5 | -0.588 | 0.00869 | -0.065 | -67.678
-8 | -0.537 | 0.00838 | -0.066 | -64.114
-7.5 | -0.485 | 0.00804 | -0.067 | -60.327
-7 | -0.431 | 0.00748 | -0.068 | -57.62
-6.5 | -0.375 | 0.0075 | -0.069 | -50.061
-6 | -0.319 | 0.00724 | -0.07 | -43.998
-5.5 | -0.261 | 0.00687 | -0.071 | -37.961
-5 | -0.202 | 0.00668 | -0.072 | -30.254
-4.5 | -0.143 | 0.00644 | -0.073 | -22.137
-4 | -0.083 | 0.00624 | -0.074 | -13.259
-3.5 | -0.023 | 0.00564 | -0.075 | -4
-3 | 0.038 | 0.00509 | -0.075 | 7.453
-2.5 | 0.099 | 0.00476 | -0.076 | 20.714
-2 | 0.159 | 0.00446 | -0.077 | 35.748
-1.5 | 0.22 | 0.00452 | -0.078 | 48.653
-1 | 0.281 | 0.00453 | -0.079 | 62.041
-0.5 | 0.341 | 0.00455 | -0.08 | 75.036
0 | 0.406 | 0.00451 | -0.081 | 89.843
0.5 | 0.467 | 0.00458 | -0.082 | 101.81
1 | 0.528 | 0.00459 | -0.083 | 114.858
1.5 | 0.589 | 0.00467 | -0.084 | 126.181
2 | 0.65 | 0.00469 | -0.084 | 138.478
2.5 | 0.711 | 0.00523 | -0.085 | 135.987
3 | 0.768 | 0.00547 | -0.086 | 140.459
3.5 | 0.827 | 0.00592 | -0.087 | 139.71
4 | 0.885 | 0.00669 | -0.088 | 132.34
4.5 | 0.942 | 0.00728 | -0.089 | 129.399
5 | 0.997 | 0.00818 | -0.09 | 121.948
5.5 | 1.051 | 0.00865 | -0.091 | 121.503
6 | 1.103 | 0.0096 | -0.091 | 114.96
6.5 | 1.153 | 0.01002 | -0.092 | 115.057
7 | 1.201 | 0.01056 | -0.093 | 113.766
7.5 | 1.246 | 0.01095 | -0.094 | 113.785
8 | 1.288 | 0.01164 | -0.095 | 110.631
8.5 | 1.326 | 0.01214 | -0.095 | 109.215
9 | 1.361 | 0.01288 | -0.096 | 105.718
9.5 | 1.376 | 0.01354 | -0.096 | 101.678
10 | 1.401 | 0.01418 | -0.096 | 98.737
10.5 | 1.42 | 0.0147 | -0.097 | 96.629
11 | 1.436 | 0.01543 | -0.097 | 93.099
11.5 | 1.447 | 0.0163 | -0.098 | 88.791
12 | 1.455 | 0.01718 | -0.098 | 84.675
12.5 | 1.457 | 0.01841 | -0.099 | 79.167
13 | 1.456 | 0.01958 | -0.099 | 74.323
13.5 | 1.45 | 0.02078 | -0.099 | 69.77
14 | 1.44 | 0.02209 | -0.1 | 65.203
14.5 | 1.428 | 0.02329 | -0.1 | 61.298
15 | 1.412 | 0.02454 | -0.1 | 57.546
15.5 | 1.392 | 0.02673 | -0.101 | 52.063
16 | 1.369 | 0.0286 | -0.101 | 47.867
16.5 | 1.344 | 0.03083 | -0.101 | 43.586
17 | 1.316 | 0.03338 | -0.101 | 39.432
17.5 | 1.287 | 0.03611 | -0.101 | 35.637

## 98. Re 8M Mach 0.00 (2)
BIGFOIL.COM POLAR EXPORT
NACA64(2)-415
NACA64(2)-415 |  |  |  | Cl Max: | 1.847 | at alpha= | 20 | deg
XFOIL ncrit=9 |  |  |  | L/D Max: | 135.682 | at alpha= | 2 | deg
Re: | 8000000 |  |  | Cd Min: | 0.05636 | at alpha= | 20 | deg
Mach: | 0 |  |  | Cl=0 at alpha= | -3.0821 | deg
|  |  |  | @ Cl=0.1, Cd= | 0.0050327
|  |  |  | @ Cl=0.4, Cd= | 0.004149
|  |  |  | @ Cl=0.6, Cd= | 0.0044292
alpha (deg) | Cl | Cd | Cm | Cl/Cd
-20 | -1.56 | 0.03642 | -0.0718 | -42.8336
-19.5 | -1.5492 | 0.03266 | -0.0724 | -47.4342
-19 | -1.5339 | 0.02942 | -0.0727 | -52.138
-18.5 | -1.5147 | 0.02659 | -0.0727 | -56.965
-18 | -1.4939 | 0.02399 | -0.0725 | -62.2718
-17.5 | -1.4733 | 0.02147 | -0.072 | -68.6213
-17 | -1.449 | 0.01937 | -0.0712 | -74.8064
-16.5 | -1.4219 | 0.01764 | -0.0701 | -80.6066
-16 | -1.3948 | 0.0162 | -0.0683 | -86.0988
-15.5 | -1.3505 | 0.01495 | -0.0693 | -90.3344
-15 | -1.2559 | 0.01384 | -0.0792 | -90.7442
-14.5 | -1.2222 | 0.01328 | -0.0765 | -92.0331
-14 | -1.1831 | 0.01272 | -0.0745 | -93.011
-13.5 | -1.1425 | 0.012 | -0.0728 | -95.2083
-13 | -1.0975 | 0.01142 | -0.0716 | -96.1033
-12.5 | -1.0496 | 0.0109 | -0.0709 | -96.2936
-12 | -0.9997 | 0.01046 | -0.0705 | -95.5736
-11.5 | -0.9483 | 0.01005 | -0.0702 | -94.3582
-11 | -0.8958 | 0.00966 | -0.0701 | -92.7329
-10.5 | -0.8435 | 0.00919 | -0.07 | -91.7845
-10 | -0.7899 | 0.0088 | -0.07 | -89.7614
-9.5 | -0.7352 | 0.00848 | -0.0702 | -86.6981
-9 | -0.6798 | 0.0082 | -0.0705 | -82.9024
-8.5 | -0.6243 | 0.00788 | -0.0708 | -79.2259
-8 | -0.5682 | 0.00758 | -0.0712 | -74.9604
-7.5 | -0.5114 | 0.00734 | -0.0716 | -69.673
-7 | -0.4545 | 0.00711 | -0.0721 | -63.9241
-6.5 | -0.3973 | 0.00688 | -0.0726 | -57.7471
-6 | -0.3395 | 0.00668 | -0.0732 | -50.8234
-5.5 | -0.2818 | 0.0065 | -0.0738 | -43.3538
-5 | -0.2238 | 0.00632 | -0.0744 | -35.4114
-4.5 | -0.1655 | 0.00616 | -0.0751 | -26.8669
-4 | -0.1073 | 0.00599 | -0.0757 | -17.9132
-3.5 | -0.0489 | 0.00578 | -0.0765 | -8.4602
-3 | 0.0096 | 0.00554 | -0.0772 | 1.7329
-2.5 | 0.068 | 0.00525 | -0.0781 | 12.9524
-2 | 0.1269 | 0.00485 | -0.0791 | 26.1649
-1 | 0.2448 | 0.00415 | -0.0811 | 58.988
-0.5 | 0.3039 | 0.00412 | -0.0819 | 73.7621
0 | 0.3628 | 0.00413 | -0.0826 | 87.845
0.5 | 0.4216 | 0.00416 | -0.0834 | 101.3462
1 | 0.4805 | 0.0042 | -0.0841 | 114.4048
1.5 | 0.5389 | 0.00429 | -0.0847 | 125.6177
2 | 0.597 | 0.0044 | -0.0853 | 135.6818
3 | 0.7039 | 0.00544 | -0.0851 | 129.3934
3.5 | 0.7561 | 0.00607 | -0.0847 | 124.5634
4 | 0.8084 | 0.00666 | -0.0844 | 121.3814
4.5 | 0.8595 | 0.00731 | -0.0839 | 117.5787
5 | 0.9122 | 0.0078 | -0.0837 | 116.9487
5.5 | 0.9648 | 0.00825 | -0.0834 | 116.9455
6 | 1.0176 | 0.00865 | -0.0832 | 117.6416
6.5 | 1.0703 | 0.00903 | -0.083 | 118.5271
7 | 1.1231 | 0.00937 | -0.0827 | 119.8613
7.5 | 1.175 | 0.00974 | -0.0824 | 120.6366
8 | 1.2257 | 0.01015 | -0.0819 | 120.7586
8.5 | 1.275 | 0.01061 | -0.0811 | 120.1697
9 | 1.3235 | 0.01107 | -0.0803 | 119.5574
9.5 | 1.3702 | 0.01158 | -0.0791 | 118.3247
10 | 1.4158 | 0.01207 | -0.0778 | 117.2991
10.5 | 1.458 | 0.01266 | -0.0759 | 115.1659
11 | 1.4919 | 0.01329 | -0.0724 | 112.2573
11.5 | 1.5221 | 0.0139 | -0.0684 | 109.5036
12 | 1.5516 | 0.01464 | -0.0646 | 105.9836
12.5 | 1.5808 | 0.0155 | -0.061 | 101.9871
13 | 1.608 | 0.01652 | -0.0575 | 97.3366
14 | 1.6552 | 0.01904 | -0.0504 | 86.9328
14.5 | 1.6776 | 0.02079 | -0.0474 | 80.6926
15 | 1.6993 | 0.02274 | -0.0447 | 74.7274
15.5 | 1.7173 | 0.02509 | -0.0421 | 68.4456
16 | 1.736 | 0.02752 | -0.0398 | 63.0814
16.5 | 1.7563 | 0.02997 | -0.0381 | 58.6019
17 | 1.7736 | 0.0328 | -0.0365 | 54.0732
17.5 | 1.7897 | 0.03592 | -0.0352 | 49.8246
18 | 1.8044 | 0.03932 | -0.0341 | 45.8901
18.5 | 1.8189 | 0.04291 | -0.0334 | 42.3887
19 | 1.8292 | 0.04711 | -0.033 | 38.8283
19.5 | 1.8382 | 0.05163 | -0.0329 | 35.6033
20 | 1.847 | 0.05636 | -0.0331 | 32.7715

## 99. Re 8M Mach 0.10 (1)
BIGFOIL.COM POLAR EXPORT
NACA64(2)-415
NACA64(2)-415 |  |  |  | Cl Max: | 1.443 | at alpha= | 12 | deg
JavaFoil+Calcfoil stall+Eppler ext transition |  |  |  | L/D Max: | 139.873 | at alpha= | 3 | deg
Re: | 8000000 |  |  | Cd Min: | 0.00446 | at alpha= | -1.5 | deg
Mach: | 0.1 |  |  | Cl=0 at alpha= | -3.3115 | deg
|  |  |  | @ Cl=0.1, Cd= | 0.0048049
|  |  |  | @ Cl=0.4, Cd= | 0.0045563
|  |  |  | @ Cl=0.6, Cd= | 0.0046205
alpha (deg) | Cl | Cd | Cm | Cl/Cd
-19.5 | -0.717 | 0.14125 | -0.028 | -5.079
-19 | -0.743 | 0.12694 | -0.03 | -5.851
-18.5 | -0.77 | 0.11082 | -0.033 | -6.949
-18 | -0.8 | 0.09346 | -0.036 | -8.56
-17.5 | -0.834 | 0.07345 | -0.039 | -11.361
-17 | -0.875 | 0.05153 | -0.043 | -16.99
-16.5 | -0.9 | 0.04178 | -0.045 | -21.548
-16 | -0.921 | 0.03383 | -0.047 | -27.237
-15.5 | -0.936 | 0.02863 | -0.049 | -32.675
-15 | -0.944 | 0.0248 | -0.05 | -38.069
-14.5 | -0.948 | 0.02157 | -0.051 | -43.97
-14 | -0.946 | 0.01923 | -0.053 | -49.201
-13.5 | -0.936 | 0.0173 | -0.054 | -54.079
-13 | -0.917 | 0.01571 | -0.055 | -58.358
-12.5 | -0.894 | 0.01432 | -0.056 | -62.448
-12 | -0.868 | 0.01324 | -0.057 | -65.56
-11.5 | -0.838 | 0.01227 | -0.059 | -68.242
-11 | -0.804 | 0.01133 | -0.06 | -71.019
-10.5 | -0.767 | 0.01068 | -0.061 | -71.834
-10 | -0.727 | 0.01009 | -0.062 | -72.05
-9.5 | -0.684 | 0.00959 | -0.063 | -71.352
-9 | -0.638 | 0.00914 | -0.064 | -69.834
-8.5 | -0.59 | 0.00878 | -0.065 | -67.171
-8 | -0.539 | 0.00844 | -0.066 | -63.887
-7.5 | -0.487 | 0.00811 | -0.067 | -59.965
-7 | -0.432 | 0.00749 | -0.068 | -57.756
-6.5 | -0.377 | 0.00754 | -0.069 | -49.955
-6 | -0.32 | 0.00729 | -0.07 | -43.913
-5.5 | -0.262 | 0.0069 | -0.071 | -37.946
-5 | -0.203 | 0.00666 | -0.072 | -30.468
-4.5 | -0.143 | 0.00652 | -0.073 | -21.991
-4 | -0.083 | 0.00641 | -0.074 | -12.97
-3.5 | -0.023 | 0.00567 | -0.075 | -3.999
-3 | 0.038 | 0.00512 | -0.076 | 7.45
-2.5 | 0.099 | 0.00481 | -0.077 | 20.604
-2 | 0.16 | 0.0045 | -0.078 | 35.587
-1.5 | 0.221 | 0.00446 | -0.079 | 49.557
-1 | 0.282 | 0.00453 | -0.08 | 62.278
-0.5 | 0.343 | 0.00453 | -0.08 | 75.726
0 | 0.408 | 0.00456 | -0.081 | 89.481
0.5 | 0.469 | 0.00457 | -0.082 | 102.734
1 | 0.53 | 0.0046 | -0.083 | 115.355
1.5 | 0.592 | 0.00461 | -0.084 | 128.283
2 | 0.653 | 0.00469 | -0.085 | 139.085
2.5 | 0.714 | 0.00519 | -0.086 | 137.56
3 | 0.772 | 0.00552 | -0.087 | 139.873
3.5 | 0.831 | 0.00597 | -0.088 | 139.276
4 | 0.89 | 0.00669 | -0.088 | 133.029
4.5 | 0.947 | 0.00729 | -0.089 | 129.824
5 | 1.002 | 0.00819 | -0.09 | 122.353
5.5 | 1.056 | 0.00872 | -0.091 | 121.107
6 | 1.108 | 0.00968 | -0.092 | 114.517
6.5 | 1.158 | 0.01007 | -0.093 | 114.967
7 | 1.205 | 0.01051 | -0.093 | 114.684
7.5 | 1.25 | 0.01105 | -0.094 | 113.155
8 | 1.291 | 0.01175 | -0.095 | 109.918
8.5 | 1.329 | 0.01227 | -0.096 | 108.304
9 | 1.349 | 0.0131 | -0.096 | 103.007
9.5 | 1.376 | 0.01373 | -0.096 | 100.206
10 | 1.399 | 0.01437 | -0.097 | 97.306
10.5 | 1.417 | 0.01491 | -0.097 | 95.003
11 | 1.43 | 0.01567 | -0.098 | 91.3
11.5 | 1.439 | 0.01657 | -0.098 | 86.837
12 | 1.443 | 0.01767 | -0.099 | 81.682
12.5 | 1.443 | 0.01882 | -0.099 | 76.671
13 | 1.438 | 0.02001 | -0.099 | 71.879
13.5 | 1.429 | 0.02127 | -0.1 | 67.181
14 | 1.415 | 0.02265 | -0.1 | 62.485
14.5 | 1.398 | 0.02403 | -0.1 | 58.177
15 | 1.377 | 0.02576 | -0.101 | 53.458
15.5 | 1.353 | 0.0276 | -0.101 | 49.039
16 | 1.326 | 0.02963 | -0.101 | 44.753
16.5 | 1.296 | 0.03209 | -0.101 | 40.381
17 | 1.264 | 0.03471 | -0.101 | 36.405

## 100. Re 8M Mach 0.10 (2)
BIGFOIL.COM POLAR EXPORT
NACA64(2)-415
NACA64(2)-415 |  |  |  | Cl Max: | 1.837 | at alpha= | 20 | deg
XFOIL ncrit=9 |  |  |  | L/D Max: | 140.449 | at alpha= | 2.5 | deg
Re: | 8000000 |  |  | Cd Min: | 0.06053 | at alpha= | 20 | deg
Mach: | 0.1 |  |  | Cl=0 at alpha= | -3.0799 | deg
|  |  |  | @ Cl=0.1, Cd= | 0.0049873
|  |  |  | @ Cl=0.4, Cd= | 0.0041478
|  |  |  | @ Cl=0.6, Cd= | 0.0044089
alpha (deg) | Cl | Cd | Cm | Cl/Cd
-20 | -1.5448 | 0.04049 | -0.0737 | -38.1526
-19.5 | -1.5379 | 0.03603 | -0.0747 | -42.6839
-19 | -1.5271 | 0.03216 | -0.0753 | -47.4845
-18.5 | -1.5118 | 0.02882 | -0.0754 | -52.4566
-18 | -1.4921 | 0.02595 | -0.0753 | -57.499
-17.5 | -1.4689 | 0.02346 | -0.075 | -62.613
-17 | -1.4474 | 0.02095 | -0.0742 | -69.0883
-16.5 | -1.4223 | 0.01887 | -0.0732 | -75.3736
-16 | -1.395 | 0.01715 | -0.0717 | -81.3411
-15.5 | -1.3488 | 0.01566 | -0.0732 | -86.1303
-14.5 | -1.227 | 0.0136 | -0.0795 | -90.2206
-14 | -1.1899 | 0.01299 | -0.077 | -91.6012
-13.5 | -1.1488 | 0.01233 | -0.0751 | -93.1711
-13 | -1.1049 | 0.01167 | -0.0736 | -94.6787
-12.5 | -1.0574 | 0.0111 | -0.0726 | -95.2613
-12 | -1.0075 | 0.01061 | -0.0719 | -94.9576
-11.5 | -0.9559 | 0.01017 | -0.0715 | -93.9921
-11 | -0.903 | 0.00977 | -0.0712 | -92.4258
-10.5 | -0.8501 | 0.00931 | -0.071 | -91.3104
-10 | -0.7962 | 0.00889 | -0.0709 | -89.5613
-9.5 | -0.7411 | 0.00854 | -0.071 | -86.7799
-9 | -0.6852 | 0.00825 | -0.0712 | -83.0545
-8.5 | -0.6291 | 0.00795 | -0.0714 | -79.1321
-8 | -0.5726 | 0.00762 | -0.0718 | -75.1444
-7.5 | -0.5154 | 0.00737 | -0.0722 | -69.9322
-7 | -0.4579 | 0.00715 | -0.0726 | -64.042
-6.5 | -0.4003 | 0.00691 | -0.0731 | -57.9305
-6 | -0.3421 | 0.00671 | -0.0736 | -50.9836
-5.5 | -0.284 | 0.00651 | -0.0742 | -43.6252
-5 | -0.2255 | 0.00634 | -0.0748 | -35.5678
-4.5 | -0.1668 | 0.00617 | -0.0755 | -27.034
-4 | -0.1082 | 0.00601 | -0.0761 | -18.0033
-3.5 | -0.0494 | 0.0058 | -0.0768 | -8.5172
-3 | 0.0094 | 0.00555 | -0.0776 | 1.6937
-1.5 | 0.1865 | 0.00445 | -0.0805 | 41.9101
-1 | 0.246 | 0.00416 | -0.0815 | 59.1346
-0.5 | 0.3056 | 0.00412 | -0.0823 | 74.1748
0 | 0.3649 | 0.00413 | -0.083 | 88.3535
0.5 | 0.424 | 0.00416 | -0.0838 | 101.9231
1 | 0.4833 | 0.00421 | -0.0845 | 114.7981
1.5 | 0.5421 | 0.0043 | -0.0851 | 126.0698
2 | 0.6006 | 0.00441 | -0.0857 | 136.1905
2.5 | 0.6573 | 0.00468 | -0.086 | 140.4487
3.5 | 0.7605 | 0.00609 | -0.0851 | 124.8768
4 | 0.813 | 0.00669 | -0.0847 | 121.5247
4.5 | 0.8643 | 0.00735 | -0.0842 | 117.5918
5 | 0.9173 | 0.00784 | -0.0839 | 117.0026
5.5 | 0.97 | 0.00831 | -0.0835 | 116.7268
6 | 1.0232 | 0.00871 | -0.0833 | 117.4742
6.5 | 1.0763 | 0.00909 | -0.083 | 118.4048
7 | 1.1293 | 0.00944 | -0.0827 | 119.6292
7.5 | 1.1816 | 0.0098 | -0.0823 | 120.5714
8 | 1.2324 | 0.01023 | -0.0816 | 120.4692
8.5 | 1.2819 | 0.0107 | -0.0808 | 119.8037
9 | 1.3301 | 0.01119 | -0.0797 | 118.8651
9.5 | 1.3771 | 0.01169 | -0.0784 | 117.8015
10 | 1.4221 | 0.01222 | -0.0768 | 116.3748
10.5 | 1.4631 | 0.01285 | -0.0745 | 113.8599
11 | 1.493 | 0.01347 | -0.0701 | 110.8389
11.5 | 1.5235 | 0.01415 | -0.0661 | 107.6678
12 | 1.5531 | 0.01497 | -0.0623 | 103.7475
12.5 | 1.5822 | 0.01592 | -0.0587 | 99.3844
13 | 1.6088 | 0.01705 | -0.0551 | 94.3578
14.5 | 1.6765 | 0.02182 | -0.0449 | 76.8332
15 | 1.6971 | 0.02399 | -0.0422 | 70.742
15.5 | 1.7145 | 0.02653 | -0.0396 | 64.625
16 | 1.7351 | 0.02899 | -0.0376 | 59.8517
16.5 | 1.7547 | 0.03166 | -0.0359 | 55.4232
17 | 1.7716 | 0.03472 | -0.0343 | 51.0253
17.5 | 1.7869 | 0.03811 | -0.0331 | 46.888
18 | 1.8005 | 0.04183 | -0.0321 | 43.0433
18.5 | 1.814 | 0.04575 | -0.0316 | 39.6503
19 | 1.8225 | 0.05038 | -0.0313 | 36.1751
19.5 | 1.8304 | 0.05529 | -0.0314 | 33.1054
20 | 1.837 | 0.06053 | -0.0319 | 30.3486

## 101. Re 8M Mach 0.25 (1)
BIGFOIL.COM POLAR EXPORT
NACA64(2)-415
NACA64(2)-415 |  |  |  | Cl Max: | 1.38 | at alpha= | 10.5 | deg
JavaFoil+Calcfoil stall+Eppler ext transition |  |  |  | L/D Max: | 142.044 | at alpha= | 3 | deg
Re: | 8000000 |  |  | Cd Min: | 0.00453 | at alpha= | -2 | deg
Mach: | 0.25 |  |  | Cl=0 at alpha= | -3.3145 | deg
|  |  |  | @ Cl=0.1, Cd= | 0.0048989
|  |  |  | @ Cl=0.4, Cd= | 0.0045886
|  |  |  | @ Cl=0.6, Cd= | 0.0046962
alpha (deg) | Cl | Cd | Cm | Cl/Cd
-18.5 | -0.41 | 0.1562 | -0.025 | -2.624
-18 | -0.466 | 0.14471 | -0.026 | -3.217
-17.5 | -0.517 | 0.13642 | -0.027 | -3.79
-17 | -0.566 | 0.12371 | -0.029 | -4.575
-16.5 | -0.613 | 0.10982 | -0.032 | -5.578
-16 | -0.655 | 0.09871 | -0.034 | -6.638
-15.5 | -0.695 | 0.08751 | -0.037 | -7.939
-15 | -0.77 | 0.048 | -0.047 | -16.042
-14.5 | -0.814 | 0.03467 | -0.05 | -23.463
-14 | -0.845 | 0.02668 | -0.052 | -31.659
-13.5 | -0.856 | 0.02274 | -0.054 | -37.665
-13 | -0.856 | 0.01939 | -0.056 | -44.161
-12.5 | -0.85 | 0.0169 | -0.057 | -50.276
-12 | -0.836 | 0.01515 | -0.058 | -55.167
-11.5 | -0.816 | 0.01372 | -0.06 | -59.454
-11 | -0.791 | 0.01245 | -0.061 | -63.543
-10.5 | -0.761 | 0.01158 | -0.062 | -65.664
-10 | -0.726 | 0.01085 | -0.063 | -66.857
-9.5 | -0.687 | 0.01019 | -0.064 | -67.362
-9 | -0.644 | 0.00966 | -0.066 | -66.668
-8.5 | -0.597 | 0.00861 | -0.067 | -69.409
-8 | -0.548 | 0.00878 | -0.068 | -62.38
-7.5 | -0.495 | 0.00841 | -0.069 | -58.921
-7 | -0.441 | 0.00769 | -0.07 | -57.348
-6.5 | -0.385 | 0.0078 | -0.071 | -49.376
-6 | -0.327 | 0.00756 | -0.072 | -43.283
-5.5 | -0.268 | 0.00707 | -0.073 | -37.922
-5 | -0.208 | 0.00677 | -0.074 | -30.762
-4.5 | -0.147 | 0.00658 | -0.075 | -22.361
-4 | -0.085 | 0.00658 | -0.076 | -12.982
-3.5 | -0.023 | 0.00571 | -0.077 | -4.076
-3 | 0.039 | 0.00517 | -0.078 | 7.576
-2.5 | 0.102 | 0.00489 | -0.079 | 20.81
-2 | 0.165 | 0.00453 | -0.08 | 36.344
-1.5 | 0.227 | 0.00454 | -0.081 | 50.04
-1 | 0.29 | 0.0046 | -0.082 | 63.058
-0.5 | 0.353 | 0.00461 | -0.083 | 76.459
0 | 0.419 | 0.00458 | -0.084 | 91.406
0.5 | 0.482 | 0.00461 | -0.084 | 104.613
1 | 0.545 | 0.00467 | -0.085 | 116.673
1.5 | 0.608 | 0.0047 | -0.086 | 129.455
2 | 0.671 | 0.00477 | -0.087 | 140.664
2.5 | 0.734 | 0.0053 | -0.088 | 138.438
3 | 0.793 | 0.00558 | -0.089 | 142.044
3.5 | 0.854 | 0.00607 | -0.09 | 140.769
4 | 0.913 | 0.0069 | -0.091 | 132.323
4.5 | 0.971 | 0.00797 | -0.092 | 121.801
5 | 1.028 | 0.00851 | -0.093 | 120.77
5.5 | 1.082 | 0.00941 | -0.093 | 114.986
6 | 1.134 | 0.01012 | -0.094 | 112.028
6.5 | 1.183 | 0.01048 | -0.095 | 112.847
7 | 1.229 | 0.01092 | -0.096 | 112.507
7.5 | 1.27 | 0.0114 | -0.097 | 111.443
8 | 1.308 | 0.01239 | -0.098 | 105.538
8.5 | 1.324 | 0.01308 | -0.097 | 101.226
9 | 1.348 | 0.01399 | -0.098 | 96.355
9.5 | 1.365 | 0.01476 | -0.098 | 92.519
10 | 1.376 | 0.01556 | -0.099 | 88.423
10.5 | 1.38 | 0.01625 | -0.099 | 84.947
11 | 1.377 | 0.01722 | -0.1 | 80.004
11.5 | 1.366 | 0.01847 | -0.1 | 73.953
12 | 1.348 | 0.01968 | -0.101 | 68.495
12.5 | 1.322 | 0.02094 | -0.101 | 63.167
13 | 1.288 | 0.02257 | -0.101 | 57.076
13.5 | 1.247 | 0.02434 | -0.102 | 51.245
14 | 1.199 | 0.02635 | -0.102 | 45.509
14.5 | 1.145 | 0.02853 | -0.102 | 40.139
15 | 1.085 | 0.03096 | -0.102 | 35.05
15.5 | 1.018 | 0.03467 | -0.102 | 29.371

## 102. Re 8M Mach 0.25 (2)
BIGFOIL.COM POLAR EXPORT
NACA64(2)-415
NACA64(2)-415 |  |  |  | Cl Max: | 1.7545 | at alpha= | 18.5 | deg
XFOIL ncrit=9 |  |  |  | L/D Max: | 144.84 | at alpha= | 2.5 | deg
Re: | 8000000 |  |  | Cd Min: | 0.09272 | at alpha= | 20 | deg
Mach: | 0.25 |  |  | Cl=0 at alpha= | -3.0688 | deg
|  |  |  | @ Cl=0.1, Cd= | 0.0051391
|  |  |  | @ Cl=0.4, Cd= | 0.0041716
|  |  |  | @ Cl=0.6, Cd= | 0.0043995
alpha (deg) | Cl | Cd | Cm | Cl/Cd
-14 | -1.18 | 0.01531 | -0.0975 | -77.0738
-13.5 | -1.1635 | 0.01413 | -0.0916 | -82.3425
-13 | -1.1366 | 0.01331 | -0.0863 | -85.3944
-12.5 | -1.0924 | 0.01257 | -0.0836 | -86.9053
-12 | -1.0469 | 0.01169 | -0.0812 | -89.5552
-11.5 | -0.9959 | 0.01103 | -0.0795 | -90.2901
-11 | -0.942 | 0.01047 | -0.0782 | -89.9713
-10.5 | -0.8865 | 0.00998 | -0.0773 | -88.8277
-10 | -0.8302 | 0.0095 | -0.0765 | -87.3895
-9.5 | -0.7734 | 0.00899 | -0.0759 | -86.0289
-9 | -0.7151 | 0.00859 | -0.0755 | -83.248
-8.5 | -0.6562 | 0.00826 | -0.0754 | -79.4431
-8 | -0.597 | 0.00793 | -0.0753 | -75.2837
-7.5 | -0.5374 | 0.00758 | -0.0753 | -70.8971
-7 | -0.4773 | 0.00733 | -0.0755 | -65.116
-6.5 | -0.4172 | 0.00707 | -0.0758 | -59.0099
-6 | -0.3567 | 0.00685 | -0.0761 | -52.073
-5.5 | -0.296 | 0.00662 | -0.0766 | -44.713
-5 | -0.2352 | 0.00646 | -0.0771 | -36.4087
-4.5 | -0.1744 | 0.00628 | -0.0776 | -27.7707
-4 | -0.1134 | 0.0061 | -0.0782 | -18.5902
-3.5 | -0.0526 | 0.00589 | -0.0789 | -8.9304
-3 | 0.0084 | 0.00565 | -0.0796 | 1.4867
-2.5 | 0.0693 | 0.00533 | -0.0805 | 13.0019
-2 | 0.1304 | 0.00495 | -0.0815 | 26.3434
-1.5 | 0.1918 | 0.00449 | -0.0826 | 42.7171
-1 | 0.2531 | 0.0042 | -0.0836 | 60.2619
-0.5 | 0.3149 | 0.00415 | -0.0845 | 75.8795
0 | 0.3763 | 0.00416 | -0.0852 | 90.4567
0.5 | 0.4375 | 0.00419 | -0.086 | 104.4153
1 | 0.4987 | 0.00426 | -0.0867 | 117.0657
1.5 | 0.5599 | 0.00432 | -0.0874 | 129.6065
2 | 0.6204 | 0.00444 | -0.088 | 139.7297
2.5 | 0.6793 | 0.00469 | -0.0883 | 144.8401
3.5 | 0.7845 | 0.00622 | -0.0868 | 126.1254
4 | 0.8386 | 0.00683 | -0.0863 | 122.7818
4.5 | 0.8906 | 0.00756 | -0.0854 | 117.8042
5 | 0.9449 | 0.00809 | -0.0848 | 116.7985
5.5 | 0.9993 | 0.00857 | -0.0842 | 116.6044
6 | 1.0544 | 0.00899 | -0.0836 | 117.2859
6.5 | 1.1093 | 0.00938 | -0.083 | 118.2623
7 | 1.1634 | 0.00979 | -0.0821 | 118.8355
7.5 | 1.2162 | 0.01024 | -0.0811 | 118.7695
8.5 | 1.3166 | 0.01129 | -0.0779 | 116.6165
9 | 1.3643 | 0.01183 | -0.0759 | 115.3254
9.5 | 1.4071 | 0.01243 | -0.0729 | 113.2019
10 | 1.4376 | 0.01312 | -0.0677 | 109.5732
10.5 | 1.4682 | 0.01397 | -0.0629 | 105.0966
11 | 1.5 | 0.01491 | -0.0586 | 100.6036
11.5 | 1.5308 | 0.01602 | -0.0546 | 95.5556
12 | 1.5595 | 0.01739 | -0.0506 | 89.678
12.5 | 1.5871 | 0.01896 | -0.0469 | 83.7078
13 | 1.611 | 0.02079 | -0.043 | 77.4892
14 | 1.6501 | 0.02556 | -0.0358 | 64.5579
14.5 | 1.6659 | 0.02869 | -0.0328 | 58.0655
15 | 1.6849 | 0.03183 | -0.0304 | 52.9343
15.5 | 1.7024 | 0.03529 | -0.0284 | 48.2403
16 | 1.7163 | 0.03931 | -0.0267 | 43.6606
16.5 | 1.7308 | 0.04352 | -0.0255 | 39.7702
17 | 1.7412 | 0.04839 | -0.0248 | 35.9826
17.5 | 1.7491 | 0.05376 | -0.0244 | 32.5353
18 | 1.7519 | 0.06001 | -0.0248 | 29.1935
18.5 | 1.7545 | 0.06656 | -0.0256 | 26.3597
19 | 1.7484 | 0.07453 | -0.0274 | 23.459
19.5 | 1.7394 | 0.08327 | -0.03 | 20.8887
20 | 1.7279 | 0.09272 | -0.0334 | 18.6357

## 103. Re 8M Mach 0.50 (1)
BIGFOIL.COM POLAR EXPORT
NACA64(2)-415
NACA64(2)-415 |  |  |  | Cl Max: | 1.343 | at alpha= | 20 | deg
JavaFoil+Calcfoil stall+Eppler ext transition |  |  |  | L/D Max: | 148.585 | at alpha= | 2 | deg
Re: | 8000000 |  |  | Cd Min: | 0.00468 | at alpha= | -2 | deg
Mach: | 0.5 |  |  | Cl=0 at alpha= | -3.3143 | deg
|  |  |  | @ Cl=0.1, Cd= | 0.005174
|  |  |  | @ Cl=0.4, Cd= | 0.0048008
|  |  |  | @ Cl=0.6, Cd= | 0.0048661
alpha (deg) | Cl | Cd | Cm | Cl/Cd
-20 | -0.936 | 0.15358 | -0.031 | -6.096
-19.5 | -0.909 | 0.14626 | -0.032 | -6.213
-19 | -0.882 | 0.15674 | -0.033 | -5.63
-18.5 | -0.858 | 0.14149 | -0.034 | -6.064
-18 | -0.83 | 0.13467 | -0.035 | -6.164
-17.5 | -0.801 | 0.13038 | -0.035 | -6.145
-17 | -0.772 | 0.12614 | -0.035 | -6.119
-16.5 | -0.743 | 0.12187 | -0.034 | -6.094
-16 | -0.713 | 0.11958 | -0.034 | -5.963
-15.5 | -0.685 | 0.11495 | -0.034 | -5.959
-15 | -0.657 | 0.10786 | -0.034 | -6.093
-14.5 | -0.629 | 0.10434 | -0.035 | -6.031
-14 | -0.602 | 0.10149 | -0.036 | -5.93
-13.5 | -0.574 | 0.0952 | -0.036 | -6.029
-13 | -0.545 | 0.09106 | -0.036 | -5.986
-12.5 | -0.518 | 0.08329 | -0.037 | -6.214
-12 | -0.49 | 0.07701 | -0.038 | -6.365
-11.5 | -0.463 | 0.07096 | -0.04 | -6.526
-11 | -0.432 | 0.07762 | -0.034 | -5.56
-10.5 | -0.406 | 0.06483 | -0.04 | -6.266
-10 | -0.435 | 0.01928 | -0.067 | -22.57
-9.5 | -0.41 | 0.01555 | -0.07 | -26.351
-9 | -0.381 | 0.0133 | -0.072 | -28.625
-8.5 | -0.521 | 0.01147 | -0.073 | -45.447
-8 | -0.534 | 0.01115 | -0.075 | -47.841
-7.5 | -0.507 | 0.01025 | -0.076 | -49.506
-7 | -0.465 | 0.00959 | -0.077 | -48.521
-6.5 | -0.413 | 0.00865 | -0.079 | -47.805
-6 | -0.356 | 0.00816 | -0.08 | -43.628
-5.5 | -0.294 | 0.00775 | -0.081 | -37.913
-5 | -0.229 | 0.00778 | -0.082 | -29.469
-4.5 | -0.163 | 0.00719 | -0.083 | -22.605
-4 | -0.095 | 0.00694 | -0.085 | -13.644
-3.5 | -0.026 | 0.0064 | -0.086 | -4.046
-3 | 0.044 | 0.00563 | -0.087 | 7.766
-2.5 | 0.114 | 0.00506 | -0.088 | 22.455
-2 | 0.184 | 0.00468 | -0.089 | 39.323
-1.5 | 0.254 | 0.00476 | -0.09 | 53.413
-1 | 0.324 | 0.00477 | -0.091 | 68
-0.5 | 0.394 | 0.0048 | -0.092 | 82.165
0 | 0.468 | 0.00481 | -0.093 | 97.342
0.5 | 0.539 | 0.00484 | -0.094 | 111.408
1 | 0.609 | 0.00487 | -0.095 | 125.05
1.5 | 0.68 | 0.00496 | -0.096 | 137.041
2 | 0.75 | 0.00505 | -0.097 | 148.585
2.5 | 0.821 | 0.00583 | -0.099 | 140.839
3 | 0.885 | 0.0062 | -0.1 | 142.698
3.5 | 0.952 | 0.00697 | -0.101 | 136.592
4 | 1.016 | 0.00803 | -0.102 | 126.541
4.5 | 1.077 | 0.00946 | -0.102 | 113.821
5 | 1.133 | 0.0111 | -0.103 | 102.14
5.5 | 1.17 | 0.01238 | -0.103 | 94.552
6 | 1.208 | 0.01302 | -0.104 | 92.735
6.5 | 1.23 | 0.01383 | -0.105 | 88.964
7 | 1.228 | 0.01478 | -0.105 | 83.088
7.5 | 1.176 | 0.01597 | -0.106 | 73.63
8 | 0.765 | 0.01697 | -0.106 | 45.08
8.5 | 0.795 | 0.01888 | -0.107 | 42.133
9 | 0.824 | 0.02083 | -0.107 | 39.572
9.5 | 0.853 | 0.02263 | -0.107 | 37.686
10 | 0.884 | 0.02315 | -0.108 | 38.213
10.5 | 0.899 | 0.02832 | -0.106 | 31.741
11 | 0.799 | 0.07717 | -0.062 | 10.351
11.5 | 0.834 | 0.08061 | -0.071 | 10.343
12 | 0.852 | 0.09888 | -0.062 | 8.618
12.5 | 0.881 | 0.09128 | -0.064 | 9.647
13 | 0.912 | 0.0944 | -0.07 | 9.663
13.5 | 0.945 | 0.09714 | -0.074 | 9.724
14 | 0.992 | 0.09142 | -0.085 | 10.853
14.5 | 1.049 | 0.08155 | -0.095 | 12.868
15 | 1.057 | 0.09724 | -0.09 | 10.869
15.5 | 1.061 | 0.1189 | -0.081 | 8.925
16 | 1.088 | 0.11073 | -0.082 | 9.828
16.5 | 1.17 | 0.0866 | -0.099 | 13.51
17 | 1.231 | 0.07482 | -0.106 | 16.456
17.5 | 1.251 | 0.08352 | -0.105 | 14.981
18 | 1.274 | 0.09121 | -0.105 | 13.967
18.5 | 1.26 | 0.12022 | -0.097 | 10.479
19 | 1.249 | 0.14286 | -0.086 | 8.746
19.5 | 1.291 | 0.1381 | -0.091 | 9.348
20 | 1.343 | 0.12734 | -0.099 | 10.546

## 104. Re 8M Mach 0.50 (2)
BIGFOIL.COM POLAR EXPORT
NACA64(2)-415
NACA64(2)-415 |  |  |  | Cl Max: | 1.4323 | at alpha= | 10 | deg
XFOIL ncrit=9 |  |  |  | L/D Max: | 161.577 | at alpha= | 2.5 | deg
Re: | 8000000 |  |  | Cd Min: | 0.13735 | at alpha= | 15 | deg
Mach: | 0.5 |  |  | Cl=0 at alpha= | -3.0178 | deg
|  |  |  | @ Cl=0.1, Cd= | 0.0055081
|  |  |  | @ Cl=0.4, Cd= | 0.0043125
|  |  |  | @ Cl=0.6, Cd= | 0.004455
alpha (deg) | Cl | Cd | Cm | Cl/Cd
-14 | -0.5108 | 0.10402 | -0.0817 | -4.9106
-13.5 | -0.5251 | 0.09285 | -0.0892 | -5.6554
-13 | -0.5395 | 0.0824 | -0.0955 | -6.5473
-12 | -0.5792 | 0.05892 | -0.1105 | -9.8303
-11.5 | -0.6025 | 0.04837 | -0.1178 | -12.4561
-11 | -0.6309 | 0.03933 | -0.1226 | -16.0412
-10.5 | -0.6658 | 0.03126 | -0.1247 | -21.2988
-10 | -0.7008 | 0.0244 | -0.1235 | -28.7213
-9.5 | -0.7364 | 0.0185 | -0.1184 | -39.8054
-9 | -0.7628 | 0.01444 | -0.109 | -52.8255
-8.5 | -0.7498 | 0.01172 | -0.1009 | -63.9761
-8 | -0.7005 | 0.01007 | -0.096 | -69.5631
-7.5 | -0.6359 | 0.00911 | -0.0929 | -69.8024
-7 | -0.5667 | 0.00844 | -0.0908 | -67.1445
-6.5 | -0.4959 | 0.00795 | -0.0893 | -62.3774
-6 | -0.4244 | 0.00758 | -0.0883 | -55.9894
-5.5 | -0.3528 | 0.00723 | -0.0877 | -48.7967
-5 | -0.2811 | 0.00696 | -0.0875 | -40.3879
-4.5 | -0.21 | 0.00671 | -0.0874 | -31.2966
-4 | -0.1389 | 0.00649 | -0.0876 | -21.4022
-3.5 | -0.0679 | 0.00629 | -0.088 | -10.7949
-3 | 0.0025 | 0.00605 | -0.0885 | 0.41322
-2.5 | 0.073 | 0.0057 | -0.0893 | 12.807
-1.5 | 0.2137 | 0.0047 | -0.0917 | 45.4681
-1 | 0.2845 | 0.00435 | -0.0929 | 65.4023
-0.5 | 0.3557 | 0.0043 | -0.0939 | 82.7209
0 | 0.4265 | 0.00432 | -0.0947 | 98.7269
0.5 | 0.4977 | 0.00434 | -0.0956 | 114.6774
1 | 0.5682 | 0.00441 | -0.0964 | 128.8435
2 | 0.7095 | 0.00461 | -0.0976 | 153.9046
2.5 | 0.7788 | 0.00482 | -0.0977 | 161.5768
3 | 0.8351 | 0.00578 | -0.0958 | 144.481
3.5 | 0.8907 | 0.00675 | -0.0936 | 131.9556
4 | 0.9475 | 0.00759 | -0.0914 | 124.8353
4.5 | 1.001 | 0.00851 | -0.0885 | 117.6263
5 | 1.0558 | 0.00927 | -0.0855 | 113.8943
5.5 | 1.1135 | 0.00984 | -0.0827 | 113.1606
6 | 1.1694 | 0.01041 | -0.0793 | 112.3343
6.5 | 1.2114 | 0.01104 | -0.0733 | 109.7283
7 | 1.2511 | 0.01189 | -0.0672 | 105.2229
7.5 | 1.291 | 0.01294 | -0.0615 | 99.7682
8 | 1.3278 | 0.01434 | -0.0557 | 92.5941
8.5 | 1.3647 | 0.01603 | -0.0502 | 85.1341
9 | 1.397 | 0.01821 | -0.0447 | 76.7161
9.5 | 1.4202 | 0.02118 | -0.0389 | 67.0538
10 | 1.4323 | 0.02512 | -0.0332 | 57.0183
10.5 | 1.4279 | 0.0305 | -0.0279 | 46.8164
11 | 1.4115 | 0.03729 | -0.0237 | 37.852
11.5 | 1.3902 | 0.04523 | -0.0211 | 30.7362
12 | 1.3662 | 0.05438 | -0.0206 | 25.1232
12.5 | 1.3358 | 0.06525 | -0.0226 | 20.472
13 | 1.3054 | 0.07735 | -0.0268 | 16.8765
13.5 | 1.2736 | 0.09088 | -0.0334 | 14.0141
14 | 1.2411 | 0.10582 | -0.0421 | 11.7284
14.5 | 1.211 | 0.12161 | -0.0524 | 9.9581
15 | 1.1868 | 0.13735 | -0.063 | 8.6407

## 105. Re 10M Mach 0.00 (1)
BIGFOIL.COM POLAR EXPORT
NACA64(2)-415
NACA64(2)-415 |  |  |  | Cl Max: | 1.46 | at alpha= | 12.5 | deg
JavaFoil+Calcfoil stall+Eppler ext transition |  |  |  | L/D Max: | 133.977 | at alpha= | 3 | deg
Re: | 10000000 |  |  | Cd Min: | 0.00437 | at alpha= | 0 | deg
Mach: | 0 |  |  | Cl=0 at alpha= | -3.3115 | deg
|  |  |  | @ Cl=0.1, Cd= | 0.004926
|  |  |  | @ Cl=0.4, Cd= | 0.0043719
|  |  |  | @ Cl=0.6, Cd= | 0.0046074
alpha (deg) | Cl | Cd | Cm | Cl/Cd
-20 | -0.745 | 0.14332 | -0.028 | -5.198
-19.5 | -0.765 | 0.13356 | -0.029 | -5.73
-19 | -0.792 | 0.11531 | -0.032 | -6.867
-18.5 | -0.829 | 0.08838 | -0.036 | -9.377
-18 | -0.88 | 0.05569 | -0.041 | -15.794
-17.5 | -0.903 | 0.04674 | -0.043 | -19.324
-17 | -0.924 | 0.03922 | -0.045 | -23.556
-16.5 | -0.942 | 0.03272 | -0.046 | -28.788
-16 | -0.955 | 0.02823 | -0.048 | -33.824
-15.5 | -0.964 | 0.02413 | -0.049 | -39.935
-15 | -0.967 | 0.02169 | -0.05 | -44.591
-14.5 | -0.967 | 0.01921 | -0.052 | -50.331
-14 | -0.961 | 0.01735 | -0.053 | -55.384
-13.5 | -0.947 | 0.01584 | -0.054 | -59.808
-13 | -0.926 | 0.01441 | -0.055 | -64.289
-12.5 | -0.901 | 0.01333 | -0.056 | -67.634
-12 | -0.873 | 0.01231 | -0.057 | -70.944
-11.5 | -0.842 | 0.0115 | -0.058 | -73.168
-11 | -0.807 | 0.01069 | -0.06 | -75.497
-10.5 | -0.769 | 0.0101 | -0.061 | -76.112
-10 | -0.728 | 0.00956 | -0.062 | -76.208
-9.5 | -0.684 | 0.00909 | -0.063 | -75.312
-9 | -0.638 | 0.00872 | -0.064 | -73.146
-8.5 | -0.589 | 0.00833 | -0.065 | -70.665
-8 | -0.538 | 0.00805 | -0.066 | -66.879
-7.5 | -0.485 | 0.00778 | -0.067 | -62.363
-7 | -0.431 | 0.00754 | -0.068 | -57.197
-6.5 | -0.376 | 0.00689 | -0.069 | -54.503
-6 | -0.319 | 0.00666 | -0.07 | -47.847
-5.5 | -0.261 | 0.00668 | -0.071 | -39.06
-5 | -0.202 | 0.0064 | -0.072 | -31.568
-4.5 | -0.143 | 0.00628 | -0.073 | -22.698
-4 | -0.083 | 0.0062 | -0.074 | -13.351
-3.5 | -0.023 | 0.00584 | -0.075 | -3.862
-3 | 0.038 | 0.00527 | -0.075 | 7.197
-2.5 | 0.099 | 0.00493 | -0.076 | 19.993
-2 | 0.159 | 0.00469 | -0.077 | 34.031
-1.5 | 0.22 | 0.00443 | -0.078 | 49.719
-1 | 0.281 | 0.00438 | -0.079 | 64.065
-0.5 | 0.342 | 0.00439 | -0.08 | 77.866
0 | 0.406 | 0.00437 | -0.081 | 92.876
0.5 | 0.467 | 0.00438 | -0.082 | 106.634
1 | 0.528 | 0.00445 | -0.083 | 118.691
1.5 | 0.589 | 0.00451 | -0.084 | 130.421
2 | 0.65 | 0.00505 | -0.084 | 128.698
2.5 | 0.711 | 0.00534 | -0.085 | 133.143
3 | 0.768 | 0.00574 | -0.086 | 133.977
3.5 | 0.827 | 0.00636 | -0.087 | 129.996
4 | 0.885 | 0.00674 | -0.088 | 131.403
4.5 | 0.942 | 0.00756 | -0.089 | 124.526
5 | 0.997 | 0.00801 | -0.09 | 124.497
5.5 | 1.051 | 0.00873 | -0.091 | 120.415
6 | 1.103 | 0.00931 | -0.091 | 118.472
6.5 | 1.153 | 0.00966 | -0.092 | 119.432
7 | 1.201 | 0.01021 | -0.093 | 117.627
7.5 | 1.246 | 0.01056 | -0.094 | 117.968
8 | 1.288 | 0.01122 | -0.095 | 114.712
8.5 | 1.326 | 0.0117 | -0.095 | 113.354
9 | 1.361 | 0.0122 | -0.096 | 111.593
9.5 | 1.393 | 0.01275 | -0.097 | 109.278
10 | 1.403 | 0.0136 | -0.096 | 103.18
10.5 | 1.423 | 0.01426 | -0.097 | 99.795
11 | 1.439 | 0.01476 | -0.098 | 97.522
11.5 | 1.45 | 0.01572 | -0.098 | 92.234
12 | 1.457 | 0.01642 | -0.099 | 88.766
12.5 | 1.46 | 0.01763 | -0.099 | 82.805
13 | 1.459 | 0.01857 | -0.099 | 78.535
13.5 | 1.453 | 0.01968 | -0.1 | 73.846
14 | 1.444 | 0.02092 | -0.1 | 69.024
14.5 | 1.431 | 0.02215 | -0.1 | 64.629
15 | 1.416 | 0.02347 | -0.101 | 60.304
15.5 | 1.395 | 0.02525 | -0.101 | 55.254
16 | 1.373 | 0.0271 | -0.101 | 50.659
16.5 | 1.347 | 0.02943 | -0.101 | 45.773
17 | 1.32 | 0.03149 | -0.101 | 41.927
17.5 | 1.291 | 0.03416 | -0.101 | 37.784

## 106. Re 10M Mach 0.00 (2)
BIGFOIL.COM POLAR EXPORT
NACA64(2)-415
NACA64(2)-415 |  |  |  | Cl Max: | 1.653 | at alpha= | 13.5 | deg
XFOIL ncrit=9 |  |  |  | L/D Max: | 137.379 | at alpha= | 2 | deg
Re: | 10000000 |  |  | Cd Min: | 0.03303 | at alpha= | -20 | deg
Mach: | 0 |  |  | Cl=0 at alpha= | -3.0865 | deg
|  |  |  | @ Cl=0.1, Cd= | 0.0049939
|  |  |  | @ Cl=0.4, Cd= | 0.0040547
|  |  |  | @ Cl=0.6, Cd= | 0.004379
alpha (deg) | Cl | Cd | Cm | Cl/Cd
-20 | -1.5976 | 0.03303 | -0.072 | -48.3682
-19.5 | -1.5838 | 0.02968 | -0.0722 | -53.3625
-19 | -1.5664 | 0.0267 | -0.0723 | -58.6667
-18.5 | -1.5453 | 0.02413 | -0.0722 | -64.0406
-18 | -1.521 | 0.02191 | -0.0718 | -69.4204
-17.5 | -1.4931 | 0.02003 | -0.0713 | -74.5432
-17 | -1.4658 | 0.01823 | -0.0704 | -80.4059
-16.5 | -1.4389 | 0.01661 | -0.069 | -86.6285
-16 | -1.4066 | 0.01522 | -0.068 | -92.4179
-15.5 | -1.3124 | 0.01387 | -0.0784 | -94.6215
-15 | -1.2759 | 0.0132 | -0.0766 | -96.6591
-14.5 | -1.2382 | 0.01261 | -0.0744 | -98.1919
-14 | -1.1957 | 0.01207 | -0.0729 | -99.0638
-13.5 | -1.1502 | 0.01156 | -0.0718 | -99.4983
-13 | -1.1038 | 0.01098 | -0.0709 | -100.5282
-12.5 | -1.0555 | 0.01044 | -0.0702 | -101.1015
-12 | -1.005 | 0.00998 | -0.0699 | -100.7014
-11.5 | -0.953 | 0.00958 | -0.0697 | -99.4781
-11 | -0.9 | 0.00922 | -0.0697 | -97.6139
-10.5 | -0.8462 | 0.00888 | -0.0697 | -95.2928
-10 | -0.7922 | 0.00848 | -0.0698 | -93.4198
-9.5 | -0.7374 | 0.00813 | -0.07 | -90.7011
-9 | -0.6818 | 0.00786 | -0.0703 | -86.743
-8.5 | -0.6255 | 0.00761 | -0.0707 | -82.1945
-8 | -0.5692 | 0.00731 | -0.0711 | -77.8659
-7.5 | -0.5124 | 0.00707 | -0.0716 | -72.4752
-7 | -0.4551 | 0.00688 | -0.0721 | -66.1483
-6.5 | -0.3976 | 0.00664 | -0.0727 | -59.8795
-6 | -0.3398 | 0.00646 | -0.0733 | -52.6006
-5.5 | -0.2819 | 0.00628 | -0.0739 | -44.8885
-5 | -0.2236 | 0.00612 | -0.0746 | -36.5359
-4.5 | -0.1653 | 0.00597 | -0.0752 | -27.6884
-4 | -0.1069 | 0.00582 | -0.0759 | -18.3677
-3.5 | -0.0483 | 0.00563 | -0.0766 | -8.579
-3 | 0.0101 | 0.00543 | -0.0774 | 1.86
-2.5 | 0.069 | 0.00516 | -0.0783 | 13.3721
-1.5 | 0.1866 | 0.00453 | -0.0801 | 41.1921
0 | 0.3637 | 0.00403 | -0.0828 | 90.2481
0.5 | 0.4225 | 0.00407 | -0.0836 | 103.8084
1 | 0.4815 | 0.00409 | -0.0843 | 117.7262
1.5 | 0.5397 | 0.00421 | -0.0849 | 128.1948
2 | 0.5976 | 0.00435 | -0.0855 | 137.3793
2.5 | 0.6498 | 0.00498 | -0.0852 | 130.4819
3 | 0.7021 | 0.00563 | -0.0848 | 124.7069
3.5 | 0.7556 | 0.00613 | -0.0847 | 123.2626
4 | 0.8083 | 0.00669 | -0.0845 | 120.8221
4.5 | 0.8607 | 0.00723 | -0.0842 | 119.0456
5 | 0.9145 | 0.00762 | -0.0841 | 120.0131
5.5 | 0.9676 | 0.00804 | -0.0839 | 120.3483
6 | 1.0212 | 0.00839 | -0.0838 | 121.7163
6.5 | 1.0747 | 0.00872 | -0.0837 | 123.2454
7 | 1.1275 | 0.00907 | -0.0835 | 124.3109
7.5 | 1.1799 | 0.00942 | -0.0832 | 125.2548
8 | 1.2312 | 0.00981 | -0.0828 | 125.5046
8.5 | 1.2814 | 0.01023 | -0.0822 | 125.259
9 | 1.33 | 0.0107 | -0.0814 | 124.2991
9.5 | 1.3784 | 0.01114 | -0.0805 | 123.7343
10.5 | 1.4679 | 0.01222 | -0.0775 | 120.1227
11 | 1.5104 | 0.01273 | -0.0757 | 118.6489
11.5 | 1.5423 | 0.01327 | -0.0718 | 116.2246
12 | 1.5714 | 0.01393 | -0.0677 | 112.8069
12.5 | 1.6004 | 0.01471 | -0.0639 | 108.7967
13 | 1.6271 | 0.0157 | -0.0602 | 103.6369
13.5 | 1.653 | 0.0168 | -0.0566 | 98.3929

## 107. Re 10M Mach 0.10 (1)
BIGFOIL.COM POLAR EXPORT
NACA64(2)-415
NACA64(2)-415 |  |  |  | Cl Max: | 1.446 | at alpha= | 12 | deg
JavaFoil+Calcfoil stall+Eppler ext transition |  |  |  | L/D Max: | 134.977 | at alpha= | 3 | deg
Re: | 10000000 |  |  | Cd Min: | 0.00438 | at alpha= | -1 | deg
Mach: | 0.1 |  |  | Cl=0 at alpha= | -3.3115 | deg
|  |  |  | @ Cl=0.1, Cd= | 0.0049452
|  |  |  | @ Cl=0.4, Cd= | 0.0044075
|  |  |  | @ Cl=0.6, Cd= | 0.0045513
alpha (deg) | Cl | Cd | Cm | Cl/Cd
-19.5 | -0.717 | 0.14034 | -0.028 | -5.112
-19 | -0.744 | 0.12572 | -0.03 | -5.915
-18.5 | -0.77 | 0.11149 | -0.033 | -6.904
-18 | -0.803 | 0.09026 | -0.036 | -8.895
-17.5 | -0.86 | 0.05408 | -0.042 | -15.906
-17 | -0.886 | 0.04447 | -0.044 | -19.931
-16.5 | -0.91 | 0.03629 | -0.046 | -25.068
-16 | -0.928 | 0.03069 | -0.048 | -30.226
-15.5 | -0.941 | 0.02602 | -0.049 | -36.177
-15 | -0.949 | 0.02285 | -0.05 | -41.533
-14.5 | -0.952 | 0.02023 | -0.052 | -47.04
-14 | -0.95 | 0.01799 | -0.053 | -52.781
-13.5 | -0.938 | 0.01634 | -0.054 | -57.409
-13 | -0.92 | 0.0148 | -0.055 | -62.116
-12.5 | -0.897 | 0.01362 | -0.056 | -65.827
-12 | -0.87 | 0.01256 | -0.058 | -69.247
-11.5 | -0.839 | 0.01171 | -0.059 | -71.687
-11 | -0.806 | 0.01086 | -0.06 | -74.254
-10.5 | -0.769 | 0.01023 | -0.061 | -75.186
-10 | -0.729 | 0.00969 | -0.062 | -75.192
-9.5 | -0.685 | 0.00918 | -0.063 | -74.671
-9 | -0.639 | 0.0088 | -0.064 | -72.596
-8.5 | -0.59 | 0.00842 | -0.065 | -70.138
-8 | -0.54 | 0.00812 | -0.066 | -66.477
-7.5 | -0.487 | 0.00782 | -0.067 | -62.268
-7 | -0.433 | 0.00761 | -0.068 | -56.885
-6.5 | -0.377 | 0.00695 | -0.069 | -54.294
-6 | -0.32 | 0.00667 | -0.07 | -48.047
-5.5 | -0.262 | 0.0067 | -0.071 | -39.101
-5 | -0.203 | 0.00648 | -0.072 | -31.352
-4.5 | -0.143 | 0.00626 | -0.073 | -22.884
-4 | -0.083 | 0.00624 | -0.074 | -13.321
-3.5 | -0.023 | 0.00582 | -0.075 | -3.895
-3 | 0.038 | 0.0052 | -0.076 | 7.323
-2.5 | 0.099 | 0.00495 | -0.077 | 20.026
-2 | 0.16 | 0.00466 | -0.078 | 34.374
-1.5 | 0.221 | 0.00447 | -0.079 | 49.493
-1 | 0.282 | 0.00438 | -0.08 | 64.377
-0.5 | 0.343 | 0.00439 | -0.08 | 78.261
0 | 0.408 | 0.00441 | -0.081 | 92.505
0.5 | 0.469 | 0.00441 | -0.082 | 106.337
1 | 0.53 | 0.00444 | -0.083 | 119.334
1.5 | 0.592 | 0.00447 | -0.084 | 132.437
2 | 0.653 | 0.00509 | -0.085 | 128.196
2.5 | 0.714 | 0.00534 | -0.086 | 133.645
3 | 0.772 | 0.00572 | -0.087 | 134.977
3.5 | 0.831 | 0.00635 | -0.088 | 130.884
4 | 0.89 | 0.00682 | -0.088 | 130.46
4.5 | 0.947 | 0.00757 | -0.089 | 125.062
5 | 1.002 | 0.00801 | -0.09 | 125.091
5.5 | 1.056 | 0.00874 | -0.091 | 120.861
6 | 1.108 | 0.00934 | -0.092 | 118.654
6.5 | 1.158 | 0.00974 | -0.093 | 118.91
7 | 1.205 | 0.01011 | -0.093 | 119.252
7.5 | 1.25 | 0.01065 | -0.094 | 117.322
8 | 1.291 | 0.01133 | -0.095 | 113.966
8.5 | 1.329 | 0.01181 | -0.096 | 112.561
9 | 1.363 | 0.01234 | -0.097 | 110.508
9.5 | 1.379 | 0.01318 | -0.096 | 104.619
10 | 1.402 | 0.01378 | -0.097 | 101.715
10.5 | 1.42 | 0.01447 | -0.097 | 98.14
11 | 1.433 | 0.01498 | -0.098 | 95.664
11.5 | 1.442 | 0.01601 | -0.098 | 90.072
12 | 1.446 | 0.01702 | -0.099 | 84.936
12.5 | 1.446 | 0.01803 | -0.099 | 80.172
13 | 1.441 | 0.01897 | -0.1 | 75.974
13.5 | 1.432 | 0.02013 | -0.1 | 71.131
14 | 1.419 | 0.02144 | -0.1 | 66.167
14.5 | 1.402 | 0.02283 | -0.101 | 61.383
15 | 1.381 | 0.02444 | -0.101 | 56.486
15.5 | 1.357 | 0.02607 | -0.101 | 52.043
16 | 1.33 | 0.02804 | -0.101 | 47.416
16.5 | 1.3 | 0.03038 | -0.101 | 42.781
17 | 1.268 | 0.0327 | -0.102 | 38.766

## 108. Re 10M Mach 0.10 (2)
BIGFOIL.COM POLAR EXPORT
NACA64(2)-415
NACA64(2)-415 |  |  |  | Cl Max: | 1.8727 | at alpha= | 20 | deg
XFOIL ncrit=9 |  |  |  | L/D Max: | 138.207 | at alpha= | 2 | deg
Re: | 10000000 |  |  | Cd Min: | 0.05623 | at alpha= | 20 | deg
Mach: | 0.1 |  |  | Cl=0 at alpha= | -3.0849 | deg
|  |  |  | @ Cl=0.1, Cd= | 0.0050289
|  |  |  | @ Cl=0.4, Cd= | 0.0040531
|  |  |  | @ Cl=0.6, Cd= | 0.0043471
alpha (deg) | Cl | Cd | Cm | Cl/Cd
-20 | -1.5828 | 0.03687 | -0.0744 | -42.9292
-19.5 | -1.5742 | 0.03281 | -0.075 | -47.9793
-19 | -1.5619 | 0.02922 | -0.0752 | -53.4531
-18.5 | -1.5442 | 0.02618 | -0.0751 | -58.984
-18 | -1.5223 | 0.02358 | -0.0748 | -64.5589
-17.5 | -1.4964 | 0.02139 | -0.0742 | -69.9579
-17 | -1.4691 | 0.01941 | -0.0734 | -75.6878
-16.5 | -1.4394 | 0.01775 | -0.0723 | -81.093
-16 | -1.398 | 0.01611 | -0.0732 | -86.7784
-15.5 | -1.3286 | 0.01457 | -0.079 | -91.1874
-15 | -1.2783 | 0.01357 | -0.0803 | -94.2004
-14.5 | -1.2451 | 0.01292 | -0.0772 | -96.37
-14 | -1.2038 | 0.01232 | -0.0752 | -97.711
-13.5 | -1.1588 | 0.01177 | -0.0739 | -98.4537
-13 | -1.1115 | 0.01124 | -0.0728 | -98.8879
-12.5 | -1.0635 | 0.01064 | -0.0719 | -99.953
-12 | -1.013 | 0.01014 | -0.0713 | -99.9014
-11.5 | -0.9609 | 0.0097 | -0.071 | -99.0619
-11 | -0.9074 | 0.00932 | -0.0708 | -97.3605
-10.5 | -0.853 | 0.00898 | -0.0708 | -94.9889
-10 | -0.7986 | 0.00857 | -0.0707 | -93.1855
-9.5 | -0.7433 | 0.0082 | -0.0709 | -90.6463
-9 | -0.6873 | 0.00791 | -0.0711 | -86.89
-8.5 | -0.6305 | 0.00766 | -0.0714 | -82.3107
-8 | -0.5736 | 0.00736 | -0.0718 | -77.9348
-7.5 | -0.5164 | 0.0071 | -0.0722 | -72.7324
-7 | -0.4587 | 0.0069 | -0.0726 | -66.4783
-6.5 | -0.4006 | 0.00667 | -0.0732 | -60.06
-6 | -0.3424 | 0.00648 | -0.0737 | -52.8395
-5.5 | -0.2841 | 0.0063 | -0.0743 | -45.0952
-5 | -0.2254 | 0.00614 | -0.075 | -36.7101
-4.5 | -0.1667 | 0.00598 | -0.0756 | -27.8763
-4 | -0.1079 | 0.00584 | -0.0763 | -18.476
-3.5 | -0.0489 | 0.00565 | -0.077 | -8.6549
-3 | 0.01 | 0.00544 | -0.0778 | 1.8382
-2.5 | 0.0692 | 0.00518 | -0.0786 | 13.3591
-2 | 0.1283 | 0.00489 | -0.0795 | 26.2372
-1.5 | 0.1875 | 0.00454 | -0.0805 | 41.2996
-1 | 0.247 | 0.00414 | -0.0816 | 59.6618
-0.5 | 0.3064 | 0.00404 | -0.0825 | 75.8416
0 | 0.3658 | 0.00403 | -0.0833 | 90.7692
0.5 | 0.425 | 0.00407 | -0.084 | 104.4226
1 | 0.4844 | 0.0041 | -0.0847 | 118.1463
1.5 | 0.5429 | 0.00421 | -0.0853 | 128.9549
2 | 0.6012 | 0.00435 | -0.0859 | 138.2069
3 | 0.7062 | 0.00564 | -0.0852 | 125.2128
3.5 | 0.76 | 0.00614 | -0.0851 | 123.7785
4 | 0.813 | 0.00671 | -0.0848 | 121.1624
4.5 | 0.8656 | 0.00726 | -0.0844 | 119.2287
5.5 | 0.973 | 0.0081 | -0.0841 | 120.1235
6 | 1.0271 | 0.00844 | -0.0839 | 121.6943
6.5 | 1.0809 | 0.00877 | -0.0838 | 123.2497
7 | 1.1341 | 0.00913 | -0.0835 | 124.2169
7.5 | 1.1865 | 0.0095 | -0.0831 | 124.8947
8 | 1.238 | 0.0099 | -0.0826 | 125.0505
8.5 | 1.2884 | 0.01033 | -0.0819 | 124.7241
9 | 1.3374 | 0.0108 | -0.0809 | 123.8333
9.5 | 1.3856 | 0.01126 | -0.0798 | 123.0551
10 | 1.431 | 0.01181 | -0.0783 | 121.1685
10.5 | 1.4746 | 0.01236 | -0.0764 | 119.3042
11 | 1.5136 | 0.01288 | -0.0737 | 117.5155
11.5 | 1.5434 | 0.01348 | -0.0693 | 114.4955
12 | 1.5729 | 0.01422 | -0.0652 | 110.6118
12.5 | 1.6018 | 0.01509 | -0.0614 | 106.1498
13 | 1.628 | 0.0162 | -0.0576 | 100.4938
13.5 | 1.6534 | 0.01742 | -0.054 | 94.9139
15 | 1.7203 | 0.02238 | -0.0441 | 76.8677
15.5 | 1.7425 | 0.02447 | -0.0416 | 71.2096
16 | 1.7647 | 0.02667 | -0.0394 | 66.168
16.5 | 1.7844 | 0.02919 | -0.0374 | 61.1305
17 | 1.802 | 0.03203 | -0.0357 | 56.2598
17.5 | 1.8187 | 0.03513 | -0.0342 | 51.7706
18 | 1.8328 | 0.03864 | -0.0329 | 47.4327
18.5 | 1.8465 | 0.04236 | -0.0321 | 43.5907
19 | 1.8565 | 0.04665 | -0.0315 | 39.7964
19.5 | 1.8652 | 0.05127 | -0.0313 | 36.3799
20 | 1.8727 | 0.05623 | -0.0315 | 33.3043

## 109. Re 10M Mach 0.25 (1)
BIGFOIL.COM POLAR EXPORT
NACA64(2)-415
NACA64(2)-415 |  |  |  | Cl Max: | 1.383 | at alpha= | 10.5 | deg
JavaFoil+Calcfoil stall+Eppler ext transition |  |  |  | L/D Max: | 135.974 | at alpha= | 3 | deg
Re: | 10000000 |  |  | Cd Min: | 0.00444 | at alpha= | -1 | deg
Mach: | 0.25 |  |  | Cl=0 at alpha= | -3.3145 | deg
|  |  |  | @ Cl=0.1, Cd= | 0.0049856
|  |  |  | @ Cl=0.4, Cd= | 0.0044571
|  |  |  | @ Cl=0.6, Cd= | 0.0045262
alpha (deg) | Cl | Cd | Cm | Cl/Cd
-18.5 | -0.41 | 0.15515 | -0.025 | -2.642
-18 | -0.466 | 0.14479 | -0.026 | -3.216
-17.5 | -0.517 | 0.13536 | -0.027 | -3.821
-17 | -0.566 | 0.12454 | -0.028 | -4.541
-16.5 | -0.614 | 0.10762 | -0.033 | -5.707
-16 | -0.662 | 0.09088 | -0.037 | -7.284
-15.5 | -0.71 | 0.0734 | -0.041 | -9.669
-15 | -0.784 | 0.03954 | -0.048 | -19.819
-14.5 | -0.823 | 0.02979 | -0.051 | -27.639
-14 | -0.85 | 0.02437 | -0.053 | -34.873
-13.5 | -0.861 | 0.02107 | -0.054 | -40.855
-13 | -0.86 | 0.01802 | -0.056 | -47.719
-12.5 | -0.852 | 0.01596 | -0.057 | -53.403
-12 | -0.838 | 0.01429 | -0.059 | -58.66
-11.5 | -0.818 | 0.01307 | -0.06 | -62.584
-11 | -0.793 | 0.01185 | -0.061 | -66.933
-10.5 | -0.762 | 0.01106 | -0.062 | -68.908
-10 | -0.727 | 0.01035 | -0.063 | -70.277
-9.5 | -0.688 | 0.00979 | -0.065 | -70.285
-9 | -0.645 | 0.00924 | -0.066 | -69.779
-8.5 | -0.598 | 0.00881 | -0.067 | -67.874
-8 | -0.548 | 0.00842 | -0.068 | -65.156
-7.5 | -0.496 | 0.0081 | -0.069 | -61.244
-7 | -0.442 | 0.00783 | -0.07 | -56.436
-6.5 | -0.385 | 0.00712 | -0.071 | -54.093
-6 | -0.328 | 0.0069 | -0.072 | -47.487
-5.5 | -0.268 | 0.00682 | -0.073 | -39.378
-5 | -0.208 | 0.00656 | -0.074 | -31.733
-4.5 | -0.147 | 0.0064 | -0.075 | -22.985
-4 | -0.085 | 0.00629 | -0.076 | -13.569
-3.5 | -0.023 | 0.00595 | -0.077 | -3.913
-3 | 0.039 | 0.00546 | -0.078 | 7.173
-2.5 | 0.102 | 0.00497 | -0.079 | 20.461
-2 | 0.165 | 0.00473 | -0.08 | 34.781
-1.5 | 0.227 | 0.0045 | -0.081 | 50.561
-1 | 0.29 | 0.00444 | -0.082 | 65.316
-0.5 | 0.353 | 0.00445 | -0.083 | 79.153
0 | 0.419 | 0.00446 | -0.084 | 93.869
0.5 | 0.482 | 0.00444 | -0.084 | 108.528
1 | 0.545 | 0.0045 | -0.085 | 120.992
1.5 | 0.608 | 0.00453 | -0.086 | 134.225
2 | 0.671 | 0.00512 | -0.087 | 131.045
2.5 | 0.734 | 0.00541 | -0.088 | 135.742
3 | 0.793 | 0.00583 | -0.089 | 135.974
3.5 | 0.854 | 0.0065 | -0.09 | 131.284
4 | 0.913 | 0.00698 | -0.091 | 130.785
4.5 | 0.971 | 0.00783 | -0.092 | 124.075
5 | 1.028 | 0.00849 | -0.093 | 121.081
5.5 | 1.082 | 0.00911 | -0.093 | 118.831
6 | 1.134 | 0.00978 | -0.094 | 115.93
6.5 | 1.183 | 0.01011 | -0.095 | 117.054
7 | 1.229 | 0.01056 | -0.096 | 116.378
7.5 | 1.27 | 0.01097 | -0.097 | 115.835
8 | 1.308 | 0.01194 | -0.098 | 109.552
8.5 | 1.34 | 0.01251 | -0.099 | 107.11
9 | 1.351 | 0.01323 | -0.098 | 102.07
9.5 | 1.368 | 0.01415 | -0.099 | 96.719
10 | 1.379 | 0.01492 | -0.099 | 92.417
10.5 | 1.383 | 0.01575 | -0.1 | 87.806
11 | 1.38 | 0.01648 | -0.1 | 83.736
11.5 | 1.369 | 0.0177 | -0.101 | 77.321
12 | 1.351 | 0.01893 | -0.101 | 71.367
12.5 | 1.325 | 0.02004 | -0.101 | 66.126
13 | 1.292 | 0.02139 | -0.102 | 60.398
13.5 | 1.251 | 0.023 | -0.102 | 54.382
14 | 1.203 | 0.02484 | -0.102 | 48.432
14.5 | 1.149 | 0.02698 | -0.102 | 42.573
15 | 1.088 | 0.02953 | -0.102 | 36.851
15.5 | 1.022 | 0.03264 | -0.102 | 31.31

## 110. Re 10M Mach 0.25 (2)
BIGFOIL.COM POLAR EXPORT
NACA64(2)-415
NACA64(2)-415 |  |  |  | Cl Max: | 1.6542 | at alpha= | 13.5 | deg
XFOIL ncrit=9 |  |  |  | L/D Max: | 142.128 | at alpha= | 2 | deg
Re: | 10000000 |  |  | Cd Min: | 0.07891 | at alpha= | -20 | deg
Mach: | 0.25 |  |  | Cl=0 at alpha= | -3.0745 | deg
|  |  |  | @ Cl=0.1, Cd= | 0.0051042
|  |  |  | @ Cl=0.4, Cd= | 0.0040648
|  |  |  | @ Cl=0.6, Cd= | 0.004321
alpha (deg) | Cl | Cd | Cm | Cl/Cd
-20 | -1.3531 | 0.07891 | -0.0676 | -17.1474
-19.5 | -1.3952 | 0.06623 | -0.0753 | -21.066
-19 | -1.4331 | 0.05507 | -0.0813 | -26.0232
-18.5 | -1.451 | 0.04678 | -0.085 | -31.0175
-18 | -1.4602 | 0.03989 | -0.0872 | -36.6057
-17.5 | -1.4614 | 0.03429 | -0.0882 | -42.6188
-17 | -1.4539 | 0.02971 | -0.0884 | -48.9364
-16.5 | -1.4387 | 0.02595 | -0.0879 | -55.4412
-16 | -1.4178 | 0.0228 | -0.0868 | -62.1842
-14.5 | -1.2276 | 0.01563 | -0.1 | -78.5413
-14 | -1.2102 | 0.01433 | -0.0945 | -84.4522
-13.5 | -1.1949 | 0.01334 | -0.0877 | -89.5727
-13 | -1.1526 | 0.01255 | -0.0847 | -91.8406
-12.5 | -1.105 | 0.01186 | -0.0823 | -93.1703
-12 | -1.054 | 0.01123 | -0.0805 | -93.8557
-11.5 | -1.0025 | 0.01053 | -0.0788 | -95.2042
-11 | -0.948 | 0.00998 | -0.0777 | -94.99
-10.5 | -0.8916 | 0.0095 | -0.0768 | -93.8526
-10 | -0.8339 | 0.0091 | -0.0762 | -91.6374
-9.5 | -0.776 | 0.00865 | -0.0757 | -89.711
-9 | -0.7176 | 0.00824 | -0.0754 | -87.0874
-8.5 | -0.6583 | 0.00792 | -0.0752 | -83.1187
-8 | -0.5983 | 0.00763 | -0.0753 | -78.4142
-7.5 | -0.5385 | 0.00731 | -0.0753 | -73.6662
-7 | -0.4783 | 0.00705 | -0.0755 | -67.844
-6.5 | -0.4177 | 0.00684 | -0.0758 | -61.0673
-6 | -0.357 | 0.00659 | -0.0762 | -54.173
-5.5 | -0.2961 | 0.00642 | -0.0767 | -46.1215
-5 | -0.2353 | 0.00624 | -0.0772 | -37.7083
-4.5 | -0.1741 | 0.00606 | -0.0778 | -28.7294
-4 | -0.1131 | 0.00591 | -0.0784 | -19.1371
-3.5 | -0.052 | 0.00573 | -0.0791 | -9.075
-3 | 0.0091 | 0.00552 | -0.0798 | 1.6486
-2.5 | 0.0701 | 0.00525 | -0.0806 | 13.3524
-2 | 0.1316 | 0.00495 | -0.0816 | 26.5859
-1.5 | 0.1927 | 0.00459 | -0.0826 | 41.9826
-1 | 0.2544 | 0.00416 | -0.0838 | 61.1538
-0.5 | 0.3159 | 0.00406 | -0.0847 | 77.8079
0 | 0.3773 | 0.00405 | -0.0855 | 93.1605
0.5 | 0.4386 | 0.00409 | -0.0862 | 107.2372
1 | 0.5001 | 0.00412 | -0.087 | 121.3835
1.5 | 0.5608 | 0.00423 | -0.0876 | 132.5768
2 | 0.6211 | 0.00437 | -0.0882 | 142.1281
2.5 | 0.6756 | 0.00499 | -0.0878 | 135.3908
3 | 0.7292 | 0.00569 | -0.0872 | 128.1547
3.5 | 0.7843 | 0.00624 | -0.0869 | 125.6891
4 | 0.8385 | 0.00685 | -0.0863 | 122.4088
5 | 0.9477 | 0.0079 | -0.0853 | 119.962
5.5 | 1.0031 | 0.00833 | -0.0848 | 120.4202
6 | 1.0588 | 0.00871 | -0.0843 | 121.5614
6.5 | 1.1144 | 0.00907 | -0.0838 | 122.8666
7 | 1.1693 | 0.00945 | -0.0831 | 123.7354
7.5 | 1.2228 | 0.00988 | -0.0822 | 123.7652
8 | 1.2748 | 0.01036 | -0.0809 | 123.0502
8.5 | 1.3253 | 0.01088 | -0.0793 | 121.8107
9 | 1.3744 | 0.01139 | -0.0775 | 120.6673
9.5 | 1.4196 | 0.01201 | -0.0749 | 118.2015
10 | 1.4562 | 0.01259 | -0.0707 | 115.6632
10.5 | 1.4887 | 0.01327 | -0.0659 | 112.1854
11 | 1.5204 | 0.01412 | -0.0614 | 107.6771
11.5 | 1.5513 | 0.01514 | -0.0571 | 102.4637
12 | 1.5803 | 0.01639 | -0.0529 | 96.4185
12.5 | 1.6071 | 0.01791 | -0.0489 | 89.732
13 | 1.6309 | 0.01976 | -0.0449 | 82.5354
13.5 | 1.6542 | 0.02168 | -0.0411 | 76.3007

## 111. Re 10M Mach 0.50 (1)
BIGFOIL.COM POLAR EXPORT
NACA64(2)-415
NACA64(2)-415 |  |  |  | Cl Max: | 1.302 | at alpha= | 20 | deg
JavaFoil+Calcfoil stall+Eppler ext transition |  |  |  | L/D Max: | 140.936 | at alpha= | 1.5 | deg
Re: | 10000000 |  |  | Cd Min: | 0.0046 | at alpha= | -1 | deg
Mach: | 0.5 |  |  | Cl=0 at alpha= | -3.3143 | deg
|  |  |  | @ Cl=0.1, Cd= | 0.00542
|  |  |  | @ Cl=0.4, Cd= | 0.0046308
|  |  |  | @ Cl=0.6, Cd= | 0.0046961
alpha (deg) | Cl | Cd | Cm | Cl/Cd
-20 | -0.938 | 0.15263 | -0.032 | -6.147
-19.5 | -0.909 | 0.14699 | -0.032 | -6.185
-19 | -0.883 | 0.15469 | -0.033 | -5.708
-18.5 | -0.859 | 0.13977 | -0.035 | -6.144
-18 | -0.831 | 0.13256 | -0.035 | -6.268
-17.5 | -0.802 | 0.12756 | -0.035 | -6.289
-17 | -0.772 | 0.12334 | -0.035 | -6.262
-16.5 | -0.744 | 0.12025 | -0.035 | -6.184
-16 | -0.714 | 0.11623 | -0.035 | -6.145
-15.5 | -0.685 | 0.1117 | -0.034 | -6.134
-15 | -0.657 | 0.10596 | -0.035 | -6.203
-14.5 | -0.629 | 0.10214 | -0.035 | -6.162
-14 | -0.602 | 0.10036 | -0.036 | -5.999
-13.5 | -0.574 | 0.0937 | -0.037 | -6.129
-13 | -0.546 | 0.08877 | -0.036 | -6.149
-12.5 | -0.518 | 0.08234 | -0.037 | -6.295
-12 | -0.492 | 0.07471 | -0.04 | -6.585
-11.5 | -0.467 | 0.06693 | -0.043 | -6.974
-11 | -0.432 | 0.07656 | -0.034 | -5.637
-10.5 | -0.407 | 0.06398 | -0.041 | -6.362
-10 | -0.439 | 0.01729 | -0.068 | -25.399
-9.5 | -0.411 | 0.01427 | -0.07 | -28.817
-9 | -0.382 | 0.0127 | -0.072 | -30.067
-8.5 | -0.523 | 0.01154 | -0.073 | -45.266
-8 | -0.535 | 0.01064 | -0.075 | -50.247
-7.5 | -0.508 | 0.00988 | -0.076 | -51.481
-7 | -0.466 | 0.00923 | -0.077 | -50.468
-6.5 | -0.414 | 0.00832 | -0.079 | -49.796
-6 | -0.356 | 0.00787 | -0.08 | -45.249
-5.5 | -0.294 | 0.00749 | -0.081 | -39.284
-5 | -0.229 | 0.00704 | -0.082 | -32.573
-4.5 | -0.163 | 0.00698 | -0.083 | -23.316
-4 | -0.095 | 0.00674 | -0.085 | -14.067
-3.5 | -0.026 | 0.00631 | -0.086 | -4.103
-3 | 0.044 | 0.00582 | -0.087 | 7.512
-2.5 | 0.114 | 0.00532 | -0.088 | 21.356
-2 | 0.184 | 0.00493 | -0.089 | 37.291
-1.5 | 0.254 | 0.00475 | -0.09 | 53.462
-1 | 0.324 | 0.0046 | -0.091 | 70.401
-0.5 | 0.394 | 0.00463 | -0.092 | 85.142
0 | 0.468 | 0.00464 | -0.093 | 100.864
0.5 | 0.539 | 0.00467 | -0.094 | 115.415
1 | 0.609 | 0.0047 | -0.095 | 129.564
1.5 | 0.68 | 0.00482 | -0.096 | 140.936
2 | 0.75 | 0.00558 | -0.098 | 134.527
2.5 | 0.821 | 0.00595 | -0.099 | 137.825
3 | 0.885 | 0.00654 | -0.1 | 135.287
3.5 | 0.952 | 0.00741 | -0.101 | 128.401
4 | 1.016 | 0.00848 | -0.102 | 119.757
4.5 | 1.077 | 0.00925 | -0.102 | 116.422
5 | 1.133 | 0.0107 | -0.103 | 105.911
5.5 | 1.183 | 0.01128 | -0.104 | 104.922
6 | 1.21 | 0.01253 | -0.104 | 96.532
6.5 | 1.233 | 0.0133 | -0.105 | 92.71
7 | 1.23 | 0.01421 | -0.105 | 86.602
7.5 | 1.178 | 0.01535 | -0.106 | 76.731
8 | 0.766 | 0.01629 | -0.107 | 47.036
8.5 | 0.797 | 0.01803 | -0.107 | 44.176
9 | 0.826 | 0.01995 | -0.107 | 41.411
9.5 | 0.855 | 0.02167 | -0.108 | 39.45
10 | 0.887 | 0.02213 | -0.108 | 40.053
10.5 | 0.907 | 0.02616 | -0.107 | 34.67
11 | 0.811 | 0.07093 | -0.074 | 11.438
11.5 | 0.851 | 0.07105 | -0.081 | 11.983
12 | 0.853 | 0.0942 | -0.063 | 9.051
12.5 | 0.883 | 0.08846 | -0.067 | 9.982
13 | 0.917 | 0.08975 | -0.073 | 10.218
13.5 | 0.956 | 0.08948 | -0.081 | 10.686
14 | 1.027 | 0.0736 | -0.096 | 13.955
14.5 | 1.077 | 0.06817 | -0.101 | 15.803
15 | 1.082 | 0.08279 | -0.097 | 13.075
15.5 | 1.063 | 0.11543 | -0.082 | 9.213
16 | 1.139 | 0.08225 | -0.098 | 13.849
16.5 | 1.213 | 0.06527 | -0.107 | 18.578
17 | 1.248 | 0.06537 | -0.109 | 19.088
17.5 | 1.263 | 0.0761 | -0.107 | 16.599
18 | 1.283 | 0.08449 | -0.106 | 15.191
18.5 | 1.273 | 0.11076 | -0.1 | 11.491
19 | 1.24 | 0.16692 | -0.081 | 7.431
19.5 | 1.272 | 0.16787 | -0.084 | 7.576
20 | 1.302 | 0.16988 | -0.087 | 7.665

## 112. Re 10M Mach 0.50 (2)
BIGFOIL.COM POLAR EXPORT
NACA64(2)-415
NACA64(2)-415 |  |  |  | Cl Max: | 1.4568 | at alpha= | 10 | deg
XFOIL ncrit=9 |  |  |  | L/D Max: | 159.195 | at alpha= | 2 | deg
Re: | 10000000 |  |  | Cd Min: | 0.13552 | at alpha= | 15 | deg
Mach: | 0.5 |  |  | Cl=0 at alpha= | -99 | deg
|  |  |  | @ Cl=0.1, Cd= | 0.00417
|  |  |  | @ Cl=0.4, Cd= | 0.00417
|  |  |  | @ Cl=0.6, Cd= | 0.0042951
alpha (deg) | Cl | Cd | Cm | Cl/Cd
0 | 0.4286 | 0.00417 | -0.0952 | 102.7818
0.5 | 0.4995 | 0.0042 | -0.096 | 118.9286
1 | 0.5703 | 0.00427 | -0.0968 | 133.5597
1.5 | 0.6413 | 0.00433 | -0.0975 | 148.1062
2 | 0.7116 | 0.00447 | -0.098 | 159.1946
2.5 | 0.7768 | 0.00492 | -0.0976 | 157.8862
3 | 0.8318 | 0.00597 | -0.0954 | 139.33
3.5 | 0.89 | 0.00678 | -0.0936 | 131.2684
4 | 0.9485 | 0.00754 | -0.0917 | 125.7958
4.5 | 1.0045 | 0.00835 | -0.0891 | 120.2994
5 | 1.0625 | 0.009 | -0.0865 | 118.0556
5.5 | 1.1222 | 0.00952 | -0.084 | 117.8782
6 | 1.1804 | 0.01005 | -0.081 | 117.4527
6.5 | 1.2281 | 0.01062 | -0.0759 | 115.6403
7 | 1.2682 | 0.01138 | -0.0695 | 111.4411
7.5 | 1.3082 | 0.01234 | -0.0635 | 106.013
8 | 1.348 | 0.01354 | -0.0577 | 99.5569
8.5 | 1.3858 | 0.01508 | -0.052 | 91.8966
9 | 1.4198 | 0.01707 | -0.0462 | 83.1752
9.5 | 1.4445 | 0.01984 | -0.0402 | 72.8075
10 | 1.4568 | 0.02365 | -0.0341 | 61.5983
10.5 | 1.4508 | 0.02896 | -0.0282 | 50.0967
11 | 1.433 | 0.03567 | -0.0236 | 40.1738
11.5 | 1.4098 | 0.04359 | -0.0207 | 32.3423
12 | 1.3855 | 0.05257 | -0.0199 | 26.3553
12.5 | 1.3539 | 0.06338 | -0.0216 | 21.3616
13 | 1.318 | 0.07587 | -0.0259 | 17.3718
13.5 | 1.2814 | 0.08983 | -0.0326 | 14.2647
14 | 1.2496 | 0.10454 | -0.041 | 11.9533
14.5 | 1.2212 | 0.11995 | -0.0509 | 10.1809
15 | 1.1978 | 0.13552 | -0.0615 | 8.8385

## 113. Re 12M Mach 0.00 (1)
BIGFOIL.COM POLAR EXPORT
NACA64(2)-415
NACA64(2)-415 |  |  |  | Cl Max: | 1.462 | at alpha= | 12.5 | deg
JavaFoil+Calcfoil stall+Eppler ext transition |  |  |  | L/D Max: | 130.094 | at alpha= | 3.5 | deg
Re: | 12000000 |  |  | Cd Min: | 0.00426 | at alpha= | 0 | deg
Mach: | 0 |  |  | Cl=0 at alpha= | -3.3115 | deg
|  |  |  | @ Cl=0.1, Cd= | 0.0049762
|  |  |  | @ Cl=0.4, Cd= | 0.0042638
|  |  |  | @ Cl=0.6, Cd= | 0.0049743
alpha (deg) | Cl | Cd | Cm | Cl/Cd
-20 | -0.745 | 0.14392 | -0.028 | -5.175
-19.5 | -0.766 | 0.13297 | -0.029 | -5.758
-19 | -0.791 | 0.11601 | -0.032 | -6.82
-18.5 | -0.826 | 0.09048 | -0.036 | -9.134
-18 | -0.878 | 0.05694 | -0.041 | -15.414
-17.5 | -0.911 | 0.04184 | -0.044 | -21.769
-17 | -0.93 | 0.0356 | -0.045 | -26.129
-16.5 | -0.947 | 0.03011 | -0.047 | -31.46
-16 | -0.959 | 0.02621 | -0.048 | -36.586
-15.5 | -0.967 | 0.02308 | -0.049 | -41.885
-15 | -0.97 | 0.02042 | -0.051 | -47.515
-14.5 | -0.969 | 0.01833 | -0.052 | -52.857
-14 | -0.963 | 0.01646 | -0.053 | -58.517
-13.5 | -0.949 | 0.01507 | -0.054 | -63.01
-13 | -0.928 | 0.01381 | -0.055 | -67.205
-12.5 | -0.903 | 0.01274 | -0.056 | -70.884
-12 | -0.875 | 0.01187 | -0.057 | -73.682
-11.5 | -0.843 | 0.0111 | -0.059 | -75.977
-11 | -0.808 | 0.01032 | -0.06 | -78.355
-10.5 | -0.77 | 0.00972 | -0.061 | -79.302
-10 | -0.729 | 0.00925 | -0.062 | -78.83
-9.5 | -0.685 | 0.00882 | -0.063 | -77.63
-9 | -0.638 | 0.00846 | -0.064 | -75.421
-8.5 | -0.589 | 0.00814 | -0.065 | -72.364
-8 | -0.539 | 0.00784 | -0.066 | -68.693
-7.5 | -0.486 | 0.00727 | -0.067 | -66.8
-7 | -0.432 | 0.00701 | -0.068 | -61.587
-6.5 | -0.376 | 0.00706 | -0.069 | -53.255
-6 | -0.319 | 0.00651 | -0.07 | -48.993
-5.5 | -0.261 | 0.0065 | -0.071 | -40.121
-5 | -0.202 | 0.00628 | -0.072 | -32.188
-4.5 | -0.143 | 0.00618 | -0.073 | -23.073
-4 | -0.083 | 0.00604 | -0.074 | -13.704
-3.5 | -0.023 | 0.00574 | -0.075 | -3.93
-3 | 0.038 | 0.00531 | -0.075 | 7.146
-2.5 | 0.099 | 0.00498 | -0.076 | 19.811
-2 | 0.159 | 0.00475 | -0.077 | 33.544
-1.5 | 0.22 | 0.00457 | -0.078 | 48.124
-1 | 0.281 | 0.00447 | -0.079 | 62.847
-0.5 | 0.342 | 0.0043 | -0.08 | 79.342
0 | 0.406 | 0.00426 | -0.081 | 95.097
0.5 | 0.467 | 0.00433 | -0.082 | 107.718
1 | 0.528 | 0.0047 | -0.083 | 112.311
1.5 | 0.589 | 0.00494 | -0.084 | 119.213
2 | 0.65 | 0.00513 | -0.084 | 126.576
2.5 | 0.711 | 0.0055 | -0.085 | 129.27
3 | 0.768 | 0.00601 | -0.086 | 127.901
3.5 | 0.827 | 0.00636 | -0.087 | 130.094
4 | 0.885 | 0.00712 | -0.088 | 124.386
4.5 | 0.942 | 0.00749 | -0.089 | 125.757
5 | 0.997 | 0.00794 | -0.09 | 125.685
5.5 | 1.051 | 0.00861 | -0.091 | 122.145
6 | 1.103 | 0.00903 | -0.091 | 122.216
6.5 | 1.153 | 0.00941 | -0.092 | 122.588
7 | 1.201 | 0.00991 | -0.093 | 121.171
7.5 | 1.246 | 0.01027 | -0.094 | 121.317
8 | 1.288 | 0.01112 | -0.095 | 115.761
8.5 | 1.326 | 0.01136 | -0.095 | 116.762
9 | 1.361 | 0.01183 | -0.096 | 115.074
9.5 | 1.393 | 0.01236 | -0.097 | 112.736
10 | 1.406 | 0.01297 | -0.097 | 108.417
10.5 | 1.426 | 0.01374 | -0.097 | 103.806
11 | 1.441 | 0.01426 | -0.098 | 101.067
11.5 | 1.453 | 0.01502 | -0.098 | 96.734
12 | 1.46 | 0.01584 | -0.099 | 92.12
12.5 | 1.462 | 0.01704 | -0.099 | 85.82
13 | 1.461 | 0.01794 | -0.099 | 81.433
13.5 | 1.456 | 0.01891 | -0.1 | 76.99
14 | 1.447 | 0.02004 | -0.1 | 72.19
14.5 | 1.434 | 0.02132 | -0.101 | 67.244
15 | 1.418 | 0.02259 | -0.101 | 62.767
15.5 | 1.398 | 0.02442 | -0.101 | 57.233
16 | 1.375 | 0.02608 | -0.101 | 52.726
16.5 | 1.35 | 0.02804 | -0.101 | 48.151
17 | 1.324 | 0.02999 | -0.102 | 44.143
17.5 | 1.294 | 0.03251 | -0.102 | 39.815

## 114. Re 12M Mach 0.00 (2)
BIGFOIL.COM POLAR EXPORT
NACA64(2)-415
NACA64(2)-415 |  |  |  | Cl Max: | 1.9027 | at alpha= | 20 | deg
XFOIL ncrit=9 |  |  |  | L/D Max: | 133.378 | at alpha= | 2 | deg
Re: | 12000000 |  |  | Cd Min: | 0.04983 | at alpha= | 20 | deg
Mach: | 0 |  |  | Cl=0 at alpha= | -3.0917 | deg
|  |  |  | @ Cl=0.1, Cd= | 0.0049799
|  |  |  | @ Cl=0.4, Cd= | 0.0039881
|  |  |  | @ Cl=0.6, Cd= | 0.004524
alpha (deg) | Cl | Cd | Cm | Cl/Cd
-20 | -1.6222 | 0.03088 | -0.0719 | -52.5324
-19.5 | -1.607 | 0.02772 | -0.072 | -57.9726
-19 | -1.5891 | 0.02489 | -0.0719 | -63.8449
-18.5 | -1.5668 | 0.02249 | -0.0716 | -69.6665
-18 | -1.5412 | 0.02042 | -0.0711 | -75.475
-17.5 | -1.5125 | 0.01868 | -0.0704 | -80.969
-17 | -1.4828 | 0.01713 | -0.0694 | -86.5616
-16 | -1.3764 | 0.01445 | -0.0751 | -95.2526
-15.5 | -1.3203 | 0.01342 | -0.0779 | -98.383
-15 | -1.2888 | 0.01273 | -0.0748 | -101.2412
-14.5 | -1.2482 | 0.01213 | -0.0731 | -102.9019
-14 | -1.204 | 0.0116 | -0.0718 | -103.7931
-13.5 | -1.1572 | 0.01111 | -0.071 | -104.1584
-13 | -1.1083 | 0.01067 | -0.0704 | -103.8707
-12.5 | -1.0592 | 0.01015 | -0.0698 | -104.3547
-12 | -1.0085 | 0.00967 | -0.0695 | -104.2916
-11.5 | -0.9564 | 0.00926 | -0.0694 | -103.2829
-11 | -0.9029 | 0.0089 | -0.0694 | -101.4494
-10.5 | -0.8485 | 0.00858 | -0.0695 | -98.8928
-10 | -0.7939 | 0.00825 | -0.0697 | -96.2303
-9.5 | -0.739 | 0.0079 | -0.0699 | -93.5443
-9 | -0.6831 | 0.00761 | -0.0703 | -89.7635
-8.5 | -0.6266 | 0.00736 | -0.0707 | -85.1359
-8 | -0.57 | 0.00712 | -0.0711 | -80.0562
-7.5 | -0.5131 | 0.00687 | -0.0716 | -74.687
-7 | -0.4555 | 0.00667 | -0.0722 | -68.2909
-6.5 | -0.3979 | 0.00647 | -0.0728 | -61.4992
-6 | -0.3401 | 0.00629 | -0.0734 | -54.07
-5.5 | -0.2819 | 0.00611 | -0.074 | -46.1375
-5 | -0.2236 | 0.00597 | -0.0747 | -37.4539
-4.5 | -0.1652 | 0.00582 | -0.0753 | -28.3849
-4 | -0.1066 | 0.00567 | -0.0761 | -18.8007
-3.5 | -0.0481 | 0.00552 | -0.0768 | -8.7138
-3 | 0.0108 | 0.00532 | -0.0776 | 2.0301
-2.5 | 0.0694 | 0.00512 | -0.0784 | 13.5547
-1.5 | 0.1873 | 0.00458 | -0.0802 | 40.8952
-1 | 0.2462 | 0.00429 | -0.0812 | 57.3893
-0.5 | 0.3055 | 0.00396 | -0.0822 | 77.1465
0 | 0.3643 | 0.00397 | -0.083 | 91.7632
0.5 | 0.4234 | 0.004 | -0.0837 | 105.85
1 | 0.4821 | 0.00405 | -0.0845 | 119.037
1.5 | 0.5403 | 0.00414 | -0.0851 | 130.5072
2 | 0.5962 | 0.00447 | -0.0853 | 133.3781
2.5 | 0.6476 | 0.0052 | -0.0849 | 124.5385
3.5 | 0.7559 | 0.00612 | -0.0848 | 123.5131
4 | 0.8086 | 0.00667 | -0.0846 | 121.2294
4.5 | 0.8622 | 0.00712 | -0.0845 | 121.0955
5 | 0.9162 | 0.0075 | -0.0844 | 122.16
5.5 | 0.9701 | 0.00786 | -0.0844 | 123.4224
6 | 1.024 | 0.00819 | -0.0843 | 125.0305
6.5 | 1.078 | 0.00849 | -0.0843 | 126.9729
7 | 1.1313 | 0.00881 | -0.0842 | 128.4109
7.5 | 1.1837 | 0.00917 | -0.0839 | 129.084
8 | 1.2351 | 0.00957 | -0.0835 | 129.0596
8.5 | 1.2858 | 0.00997 | -0.083 | 128.9669
9 | 1.3357 | 0.01038 | -0.0823 | 128.6802
9.5 | 1.3842 | 0.01083 | -0.0815 | 127.8116
10 | 1.4307 | 0.01134 | -0.0803 | 126.164
10.5 | 1.4766 | 0.01181 | -0.079 | 125.0296
11 | 1.5203 | 0.01231 | -0.0774 | 123.5012
11.5 | 1.5583 | 0.01283 | -0.0747 | 121.4575
12 | 1.5862 | 0.01345 | -0.0701 | 117.9331
12.5 | 1.6143 | 0.0142 | -0.066 | 113.6831
13 | 1.6408 | 0.01513 | -0.0621 | 108.4468
13.5 | 1.667 | 0.01619 | -0.0584 | 102.9648
14 | 1.691 | 0.01741 | -0.0548 | 97.1281
15.5 | 1.7626 | 0.0219 | -0.0458 | 80.484
16 | 1.7858 | 0.0238 | -0.0435 | 75.0336
16.5 | 1.8062 | 0.026 | -0.0413 | 69.4692
17 | 1.8257 | 0.02841 | -0.0393 | 64.2626
17.5 | 1.8428 | 0.03115 | -0.0376 | 59.1589
18 | 1.8586 | 0.03417 | -0.036 | 54.3927
18.5 | 1.8731 | 0.03747 | -0.0348 | 49.9893
19 | 1.8834 | 0.04135 | -0.0339 | 45.5478
19.5 | 1.8945 | 0.04536 | -0.0333 | 41.7659
20 | 1.9027 | 0.04983 | -0.033 | 38.1838

## 115. Re 12M Mach 0.10 (1)
BIGFOIL.COM POLAR EXPORT
NACA64(2)-415
NACA64(2)-415 |  |  |  | Cl Max: | 1.448 | at alpha= | 12 | deg
JavaFoil+Calcfoil stall+Eppler ext transition |  |  |  | L/D Max: | 129.816 | at alpha= | 2.5 | deg
Re: | 12000000 |  |  | Cd Min: | 0.00426 | at alpha= | 0 | deg
Mach: | 0.1 |  |  | Cl=0 at alpha= | -3.3115 | deg
|  |  |  | @ Cl=0.1, Cd= | 0.0050256
|  |  |  | @ Cl=0.4, Cd= | 0.0042625
|  |  |  | @ Cl=0.6, Cd= | 0.0049649
alpha (deg) | Cl | Cd | Cm | Cl/Cd
-19.5 | -0.717 | 0.14081 | -0.028 | -5.095
-19 | -0.743 | 0.12663 | -0.03 | -5.866
-18.5 | -0.769 | 0.11199 | -0.033 | -6.867
-18 | -0.802 | 0.09112 | -0.036 | -8.801
-17.5 | -0.868 | 0.04866 | -0.043 | -17.83
-17 | -0.894 | 0.03974 | -0.045 | -22.492
-16.5 | -0.915 | 0.03365 | -0.046 | -27.183
-16 | -0.933 | 0.02827 | -0.048 | -32.989
-15.5 | -0.945 | 0.02454 | -0.049 | -38.492
-15 | -0.952 | 0.02146 | -0.051 | -44.372
-14.5 | -0.955 | 0.01911 | -0.052 | -49.957
-14 | -0.952 | 0.01717 | -0.053 | -55.437
-13.5 | -0.941 | 0.01553 | -0.054 | -60.578
-13 | -0.921 | 0.01417 | -0.055 | -65.026
-12.5 | -0.898 | 0.01302 | -0.057 | -69.003
-12 | -0.871 | 0.0121 | -0.058 | -72.03
-11.5 | -0.841 | 0.0113 | -0.059 | -74.445
-11 | -0.807 | 0.01048 | -0.06 | -77.074
-10.5 | -0.77 | 0.00988 | -0.061 | -77.93
-10 | -0.73 | 0.00886 | -0.062 | -82.407
-9.5 | -0.686 | 0.00891 | -0.063 | -76.995
-9 | -0.64 | 0.00851 | -0.064 | -75.133
-8.5 | -0.591 | 0.0082 | -0.065 | -72.088
-8 | -0.54 | 0.00791 | -0.066 | -68.283
-7.5 | -0.488 | 0.00728 | -0.067 | -66.957
-7 | -0.433 | 0.00705 | -0.068 | -61.48
-6.5 | -0.378 | 0.00708 | -0.069 | -53.347
-6 | -0.32 | 0.00651 | -0.07 | -49.198
-5.5 | -0.262 | 0.00648 | -0.071 | -40.431
-5 | -0.203 | 0.00635 | -0.072 | -31.967
-4.5 | -0.143 | 0.0061 | -0.073 | -23.489
-4 | -0.083 | 0.00611 | -0.074 | -13.609
-3.5 | -0.023 | 0.00576 | -0.075 | -3.931
-3 | 0.038 | 0.00537 | -0.076 | 7.103
-2.5 | 0.099 | 0.00503 | -0.077 | 19.696
-2 | 0.16 | 0.00476 | -0.078 | 33.655
-1.5 | 0.221 | 0.00458 | -0.079 | 48.321
-1 | 0.282 | 0.00444 | -0.08 | 63.536
-0.5 | 0.343 | 0.00428 | -0.08 | 80.209
0 | 0.408 | 0.00426 | -0.081 | 95.648
0.5 | 0.469 | 0.00428 | -0.082 | 109.509
1 | 0.53 | 0.0047 | -0.083 | 112.927
1.5 | 0.592 | 0.00494 | -0.084 | 119.82
2 | 0.653 | 0.00513 | -0.085 | 127.193
2.5 | 0.714 | 0.0055 | -0.086 | 129.816
3 | 0.772 | 0.00603 | -0.087 | 127.985
3.5 | 0.831 | 0.00642 | -0.088 | 129.564
4 | 0.89 | 0.00711 | -0.088 | 125.167
4.5 | 0.947 | 0.00756 | -0.089 | 125.263
5 | 1.002 | 0.008 | -0.09 | 125.251
5.5 | 1.056 | 0.00861 | -0.091 | 122.668
6 | 1.108 | 0.00905 | -0.092 | 122.462
6.5 | 1.158 | 0.00949 | -0.093 | 122.07
7 | 1.205 | 0.00983 | -0.093 | 122.609
7.5 | 1.25 | 0.01032 | -0.094 | 121.053
8 | 1.291 | 0.01124 | -0.095 | 114.907
8.5 | 1.329 | 0.01147 | -0.096 | 115.921
9 | 1.363 | 0.01195 | -0.097 | 114.106
9.5 | 1.394 | 0.01248 | -0.098 | 111.679
10 | 1.404 | 0.01313 | -0.097 | 106.903
10.5 | 1.422 | 0.014 | -0.098 | 101.61
11 | 1.436 | 0.01448 | -0.098 | 99.161
11.5 | 1.444 | 0.01529 | -0.099 | 94.494
12 | 1.448 | 0.01626 | -0.099 | 89.081
12.5 | 1.448 | 0.01734 | -0.099 | 83.546
13 | 1.444 | 0.01832 | -0.1 | 78.822
13.5 | 1.435 | 0.01933 | -0.1 | 74.235
14 | 1.422 | 0.02055 | -0.101 | 69.191
14.5 | 1.404 | 0.02191 | -0.101 | 64.095
15 | 1.383 | 0.02352 | -0.101 | 58.81
15.5 | 1.359 | 0.02522 | -0.101 | 53.891
16 | 1.332 | 0.02702 | -0.102 | 49.303
16.5 | 1.302 | 0.02914 | -0.102 | 44.686
17 | 1.271 | 0.03127 | -0.102 | 40.633

## 116. Re 12M Mach 0.10 (2)
BIGFOIL.COM POLAR EXPORT
NACA64(2)-415
NACA64(2)-415 |  |  |  | Cl Max: | 1.8944 | at alpha= | 20 | deg
XFOIL ncrit=9 |  |  |  | L/D Max: | 134.507 | at alpha= | 2 | deg
Re: | 12000000 |  |  | Cd Min: | 0.0537 | at alpha= | 20 | deg
Mach: | 0.1 |  |  | Cl=0 at alpha= | -3.0895 | deg
|  |  |  | @ Cl=0.1, Cd= | 0.004992
|  |  |  | @ Cl=0.4, Cd= | 0.003987
|  |  |  | @ Cl=0.6, Cd= | 0.0044611
alpha (deg) | Cl | Cd | Cm | Cl/Cd
-20 | -1.6054 | 0.03488 | -0.0746 | -46.0264
-19.5 | -1.5961 | 0.03095 | -0.075 | -51.5703
-19 | -1.5845 | 0.02736 | -0.075 | -57.913
-18.5 | -1.5662 | 0.02445 | -0.0748 | -64.0573
-18 | -1.5437 | 0.02197 | -0.0743 | -70.264
-17.5 | -1.5171 | 0.0199 | -0.0736 | -76.2362
-17 | -1.4881 | 0.01813 | -0.0726 | -82.0794
-16.5 | -1.4508 | 0.01662 | -0.0726 | -87.2924
-16 | -1.3931 | 0.01528 | -0.0758 | -91.1715
-15 | -1.2941 | 0.01312 | -0.0781 | -98.6357
-14.5 | -1.2559 | 0.01244 | -0.0758 | -100.9566
-14 | -1.2129 | 0.01185 | -0.0741 | -102.3544
-13.5 | -1.1663 | 0.01132 | -0.073 | -103.03
-13 | -1.1174 | 0.01084 | -0.0721 | -103.0812
-12.5 | -1.0675 | 0.01034 | -0.0715 | -103.2398
-12 | -1.0166 | 0.00983 | -0.0709 | -103.4181
-11.5 | -0.9643 | 0.00938 | -0.0706 | -102.8038
-11 | -0.9105 | 0.009 | -0.0705 | -101.1667
-10.5 | -0.8556 | 0.00866 | -0.0705 | -98.7991
-10 | -0.8002 | 0.00834 | -0.0706 | -95.9472
-9.5 | -0.7449 | 0.00797 | -0.0707 | -93.463
-9 | -0.6887 | 0.00766 | -0.071 | -89.9086
-8.5 | -0.6316 | 0.0074 | -0.0714 | -85.3514
-8 | -0.5744 | 0.00717 | -0.0717 | -80.1116
-7.5 | -0.5171 | 0.00691 | -0.0722 | -74.8336
-7 | -0.4591 | 0.00669 | -0.0727 | -68.6248
-6.5 | -0.4009 | 0.0065 | -0.0732 | -61.6769
-6 | -0.3427 | 0.00631 | -0.0738 | -54.3106
-5.5 | -0.284 | 0.00613 | -0.0744 | -46.3295
-5 | -0.2254 | 0.00598 | -0.0751 | -37.6923
-4.5 | -0.1666 | 0.00583 | -0.0757 | -28.5763
-4 | -0.1075 | 0.00568 | -0.0764 | -18.9261
-3.5 | -0.0486 | 0.00554 | -0.0771 | -8.7726
-3 | 0.0106 | 0.00533 | -0.0779 | 1.9887
-2.5 | 0.0697 | 0.00512 | -0.0787 | 13.6133
-2 | 0.1289 | 0.00487 | -0.0796 | 26.4682
-1.5 | 0.1883 | 0.00459 | -0.0806 | 41.024
-1 | 0.2476 | 0.00429 | -0.0816 | 57.7156
-0.5 | 0.3072 | 0.00396 | -0.0826 | 77.5758
0 | 0.3665 | 0.00397 | -0.0834 | 92.3174
0.5 | 0.4258 | 0.004 | -0.0841 | 106.45
1 | 0.485 | 0.00405 | -0.0849 | 119.7531
1.5 | 0.5436 | 0.00415 | -0.0855 | 130.988
2 | 0.5999 | 0.00446 | -0.0858 | 134.5067
3.5 | 0.7603 | 0.00614 | -0.0852 | 123.8274
4 | 0.8132 | 0.0067 | -0.0849 | 121.3731
4.5 | 0.8671 | 0.00715 | -0.0847 | 121.2727
5 | 0.9215 | 0.00753 | -0.0846 | 122.3772
5.5 | 0.9757 | 0.0079 | -0.0845 | 123.5063
6 | 1.0299 | 0.00824 | -0.0844 | 124.9879
6.5 | 1.0842 | 0.00854 | -0.0843 | 126.9555
7 | 1.138 | 0.00886 | -0.0842 | 128.4424
7.5 | 1.1907 | 0.00923 | -0.0838 | 129.0033
8 | 1.2423 | 0.00964 | -0.0833 | 128.8693
8.5 | 1.293 | 0.01006 | -0.0826 | 128.5288
9 | 1.3432 | 0.01047 | -0.0819 | 128.2904
9.5 | 1.3915 | 0.01095 | -0.0808 | 127.0776
10 | 1.4382 | 0.01146 | -0.0795 | 125.4974
10.5 | 1.4839 | 0.01195 | -0.078 | 124.1757
11 | 1.5269 | 0.01248 | -0.076 | 122.3478
11.5 | 1.5589 | 0.01302 | -0.0719 | 119.7312
12 | 1.5873 | 0.01372 | -0.0675 | 115.6924
12.5 | 1.6155 | 0.01455 | -0.0634 | 111.0309
13 | 1.642 | 0.01559 | -0.0594 | 105.3239
13.5 | 1.6674 | 0.01679 | -0.0557 | 99.3091
14 | 1.693 | 0.01803 | -0.0523 | 93.8991
15 | 1.7408 | 0.02105 | -0.0459 | 82.6983
15.5 | 1.7637 | 0.02298 | -0.0433 | 76.7493
16 | 1.7865 | 0.02505 | -0.041 | 71.3174
16.5 | 1.806 | 0.02747 | -0.0387 | 65.7444
17 | 1.825 | 0.0301 | -0.0368 | 60.6312
17.5 | 1.8411 | 0.03311 | -0.0351 | 55.6056
18 | 1.8562 | 0.03642 | -0.0336 | 50.9665
18.5 | 1.8693 | 0.04006 | -0.0325 | 46.6625
19 | 1.8786 | 0.0443 | -0.0317 | 42.4063
19.5 | 1.8888 | 0.04863 | -0.0313 | 38.8402
20 | 1.8944 | 0.0537 | -0.0313 | 35.2775

## 117. Re 12M Mach 0.25 (1)
BIGFOIL.COM POLAR EXPORT
NACA64(2)-415
NACA64(2)-415 |  |  |  | Cl Max: | 1.386 | at alpha= | 10.5 | deg
JavaFoil+Calcfoil stall+Eppler ext transition |  |  |  | L/D Max: | 131.255 | at alpha= | 2.5 | deg
Re: | 12000000 |  |  | Cd Min: | 0.00429 | at alpha= | 0 | deg
Mach: | 0.25 |  |  | Cl=0 at alpha= | -3.3145 | deg
|  |  |  | @ Cl=0.1, Cd= | 0.0051186
|  |  |  | @ Cl=0.4, Cd= | 0.0042929
|  |  |  | @ Cl=0.6, Cd= | 0.0049321
alpha (deg) | Cl | Cd | Cm | Cl/Cd
-18.5 | -0.41 | 0.15376 | -0.025 | -2.667
-18 | -0.466 | 0.1431 | -0.026 | -3.256
-17.5 | -0.518 | 0.13389 | -0.027 | -3.867
-17 | -0.566 | 0.12237 | -0.029 | -4.625
-16.5 | -0.612 | 0.11106 | -0.031 | -5.51
-16 | -0.669 | 0.08343 | -0.039 | -8.017
-15.5 | -0.731 | 0.05619 | -0.045 | -13.017
-15 | -0.792 | 0.03452 | -0.049 | -22.956
-14.5 | -0.828 | 0.02762 | -0.051 | -29.963
-14 | -0.854 | 0.02259 | -0.053 | -37.819
-13.5 | -0.864 | 0.01968 | -0.055 | -43.912
-13 | -0.863 | 0.01703 | -0.056 | -50.657
-12.5 | -0.855 | 0.01517 | -0.058 | -56.322
-12 | -0.84 | 0.01367 | -0.059 | -61.466
-11.5 | -0.819 | 0.0126 | -0.06 | -65.057
-11 | -0.794 | 0.01144 | -0.061 | -69.437
-10.5 | -0.764 | 0.01065 | -0.062 | -71.716
-10 | -0.728 | 0.01001 | -0.064 | -72.737
-9.5 | -0.689 | 0.00943 | -0.065 | -73.108
-9 | -0.646 | 0.00894 | -0.066 | -72.256
-8.5 | -0.599 | 0.00856 | -0.067 | -69.963
-8 | -0.549 | 0.00821 | -0.068 | -66.814
-7.5 | -0.497 | 0.00752 | -0.069 | -66.016
-7 | -0.442 | 0.00725 | -0.07 | -60.955
-6.5 | -0.386 | 0.0073 | -0.071 | -52.849
-6 | -0.328 | 0.0067 | -0.072 | -48.904
-5.5 | -0.269 | 0.00664 | -0.073 | -40.443
-5 | -0.208 | 0.0064 | -0.074 | -32.57
-4.5 | -0.147 | 0.00626 | -0.075 | -23.495
-4 | -0.085 | 0.00615 | -0.076 | -13.882
-3.5 | -0.023 | 0.00584 | -0.077 | -3.988
-3 | 0.039 | 0.00538 | -0.078 | 7.282
-2.5 | 0.102 | 0.00511 | -0.079 | 19.904
-2 | 0.165 | 0.00476 | -0.08 | 34.549
-1.5 | 0.227 | 0.00464 | -0.081 | 49.023
-1 | 0.29 | 0.00451 | -0.082 | 64.317
-0.5 | 0.353 | 0.0043 | -0.083 | 82.011
0 | 0.419 | 0.00429 | -0.084 | 97.657
0.5 | 0.482 | 0.00433 | -0.084 | 111.37
1 | 0.545 | 0.00474 | -0.085 | 115.044
1.5 | 0.608 | 0.00496 | -0.086 | 122.502
2 | 0.671 | 0.0052 | -0.087 | 129.009
2.5 | 0.734 | 0.00559 | -0.088 | 131.255
3 | 0.793 | 0.00617 | -0.089 | 128.577
3.5 | 0.854 | 0.00657 | -0.09 | 130.048
4 | 0.913 | 0.00727 | -0.091 | 125.707
4.5 | 0.971 | 0.00776 | -0.092 | 125.102
5 | 1.028 | 0.00854 | -0.093 | 120.37
5.5 | 1.082 | 0.00891 | -0.093 | 121.425
6 | 1.134 | 0.00953 | -0.094 | 119.002
6.5 | 1.183 | 0.00982 | -0.095 | 120.438
7 | 1.229 | 0.01026 | -0.096 | 119.727
7.5 | 1.27 | 0.01066 | -0.097 | 119.213
8 | 1.308 | 0.01183 | -0.098 | 110.521
8.5 | 1.34 | 0.01213 | -0.099 | 110.472
9 | 1.353 | 0.0128 | -0.098 | 105.673
9.5 | 1.37 | 0.01348 | -0.099 | 101.649
10 | 1.381 | 0.01421 | -0.099 | 97.222
10.5 | 1.386 | 0.01516 | -0.1 | 91.397
11 | 1.382 | 0.01586 | -0.1 | 87.128
11.5 | 1.371 | 0.01722 | -0.101 | 79.601
12 | 1.353 | 0.01809 | -0.101 | 74.81
12.5 | 1.327 | 0.0193 | -0.102 | 68.776
13 | 1.294 | 0.0206 | -0.102 | 62.81
13.5 | 1.253 | 0.02215 | -0.102 | 56.57
14 | 1.205 | 0.02389 | -0.102 | 50.45
14.5 | 1.151 | 0.02582 | -0.103 | 44.584
15 | 1.091 | 0.02833 | -0.103 | 38.507
15.5 | 1.025 | 0.03108 | -0.103 | 32.968

## 118. Re 12M Mach 0.25 (2)
BIGFOIL.COM POLAR EXPORT
NACA64(2)-415
NACA64(2)-415 |  |  |  | Cl Max: | 1.8346 | at alpha= | 18.5 | deg
XFOIL ncrit=9 |  |  |  | L/D Max: | 140.362 | at alpha= | 2 | deg
Re: | 12000000 |  |  | Cd Min: | 0.0802 | at alpha= | 20 | deg
Mach: | 0.25 |  |  | Cl=0 at alpha= | -3.0786 | deg
|  |  |  | @ Cl=0.1, Cd= | 0.0050608
|  |  |  | @ Cl=0.4, Cd= | 0.0039943
|  |  |  | @ Cl=0.6, Cd= | 0.0043298
alpha (deg) | Cl | Cd | Cm | Cl/Cd
-20 | -1.409 | 0.07203 | -0.0725 | -19.5613
-19.5 | -1.4415 | 0.06108 | -0.0787 | -23.6002
-19 | -1.4658 | 0.05178 | -0.0832 | -28.3082
-18.5 | -1.4813 | 0.04395 | -0.0863 | -33.7042
-18 | -1.4928 | 0.03711 | -0.0883 | -40.2264
-17.5 | -1.4927 | 0.03177 | -0.0889 | -46.9846
-17 | -1.4826 | 0.02752 | -0.0886 | -53.8735
-16.5 | -1.4649 | 0.02404 | -0.0878 | -60.9359
-16 | -1.4294 | 0.02104 | -0.0887 | -67.9373
-15.5 | -1.3715 | 0.01848 | -0.0923 | -74.2154
-15 | -1.2644 | 0.01633 | -0.1036 | -77.428
-14.5 | -1.2462 | 0.01505 | -0.0982 | -82.804
-14 | -1.2325 | 0.01373 | -0.092 | -89.7669
-13.5 | -1.2075 | 0.01281 | -0.0864 | -94.2623
-13 | -1.163 | 0.01203 | -0.0836 | -96.675
-12.5 | -1.1135 | 0.01136 | -0.0815 | -98.0194
-12 | -1.0606 | 0.01079 | -0.0798 | -98.2947
-11.5 | -1.0069 | 0.01021 | -0.0784 | -98.619
-11 | -0.9519 | 0.00965 | -0.0773 | -98.6425
-10.5 | -0.8951 | 0.00916 | -0.0765 | -97.7183
-10 | -0.8368 | 0.00876 | -0.0759 | -95.5251
-9.5 | -0.778 | 0.0084 | -0.0756 | -92.619
-9 | -0.7193 | 0.008 | -0.0753 | -89.9125
-8.5 | -0.6597 | 0.00766 | -0.0752 | -86.1227
-7.5 | -0.5393 | 0.00712 | -0.0753 | -75.7444
-7 | -0.4789 | 0.00685 | -0.0756 | -69.9124
-6.5 | -0.418 | 0.00664 | -0.0759 | -62.9518
-6 | -0.3573 | 0.00642 | -0.0763 | -55.6542
-5.5 | -0.2963 | 0.00625 | -0.0768 | -47.408
-5 | -0.2352 | 0.00606 | -0.0773 | -38.8119
-4.5 | -0.1741 | 0.00591 | -0.0779 | -29.4585
-4 | -0.1128 | 0.00577 | -0.0786 | -19.5494
-3.5 | -0.0515 | 0.0056 | -0.0792 | -9.1964
-3 | 0.0096 | 0.00541 | -0.08 | 1.7745
-2.5 | 0.071 | 0.00517 | -0.0808 | 13.7331
-2 | 0.1321 | 0.00494 | -0.0817 | 26.7409
-1.5 | 0.1936 | 0.00462 | -0.0827 | 41.9048
-1 | 0.255 | 0.0043 | -0.0837 | 59.3023
-0.5 | 0.3167 | 0.00398 | -0.0849 | 79.5729
0 | 0.3781 | 0.00398 | -0.0857 | 95
0.5 | 0.4395 | 0.00402 | -0.0864 | 109.3284
1 | 0.5008 | 0.00406 | -0.0872 | 123.3498
1.5 | 0.5616 | 0.00416 | -0.0878 | 135
2 | 0.6204 | 0.00442 | -0.0881 | 140.362
2.5 | 0.6734 | 0.00518 | -0.0875 | 130
3.5 | 0.7844 | 0.00625 | -0.0869 | 125.504
4 | 0.839 | 0.00682 | -0.0865 | 123.0205
4.5 | 0.8944 | 0.00731 | -0.0861 | 122.3529
5 | 0.9499 | 0.00776 | -0.0857 | 122.4098
6 | 1.0625 | 0.00848 | -0.0849 | 125.2948
6.5 | 1.1183 | 0.00883 | -0.0845 | 126.6478
7 | 1.1734 | 0.00921 | -0.0838 | 127.405
7.5 | 1.2273 | 0.00964 | -0.0829 | 127.3133
8 | 1.28 | 0.0101 | -0.0817 | 126.7327
8.5 | 1.332 | 0.01055 | -0.0804 | 126.2559
9 | 1.3815 | 0.01108 | -0.0786 | 124.6841
9.5 | 1.4289 | 0.01164 | -0.0764 | 122.7577
10 | 1.4728 | 0.01218 | -0.0736 | 120.9195
10.5 | 1.5045 | 0.01279 | -0.0684 | 117.631
11 | 1.5355 | 0.01358 | -0.0635 | 113.0707
11.5 | 1.5661 | 0.01454 | -0.059 | 107.7098
12 | 1.5951 | 0.01572 | -0.0546 | 101.4695
12.5 | 1.621 | 0.01721 | -0.0503 | 94.1894
13 | 1.648 | 0.01883 | -0.0464 | 87.5199
13.5 | 1.6766 | 0.02051 | -0.0431 | 81.7455
14 | 1.7008 | 0.02241 | -0.0396 | 75.8947
15 | 1.7425 | 0.02738 | -0.033 | 63.6413
15.5 | 1.7617 | 0.03042 | -0.0305 | 57.9126
16 | 1.7792 | 0.0338 | -0.0282 | 52.6391
16.5 | 1.7958 | 0.03751 | -0.0264 | 47.8752
17 | 1.8103 | 0.04162 | -0.025 | 43.4959
17.5 | 1.8208 | 0.04638 | -0.0239 | 39.2583
18 | 1.8293 | 0.05158 | -0.0234 | 35.4653
18.5 | 1.8346 | 0.05741 | -0.0234 | 31.9561
19 | 1.8338 | 0.06421 | -0.0241 | 28.5594
19.5 | 1.8316 | 0.07151 | -0.0254 | 25.6132
20 | 1.8211 | 0.0802 | -0.0277 | 22.707

## 119. Re 12M Mach 0.50 (1)
BIGFOIL.COM POLAR EXPORT
NACA64(2)-415
NACA64(2)-415 |  |  |  | Cl Max: | 1.299 | at alpha= | 20 | deg
JavaFoil+Calcfoil stall+Eppler ext transition |  |  |  | L/D Max: | 133.5 | at alpha= | 2.5 | deg
Re: | 12000000 |  |  | Cd Min: | 0.00452 | at alpha= | -0.5 | deg
Mach: | 0.5 |  |  | Cl=0 at alpha= | -3.3143 | deg
|  |  |  | @ Cl=0.1, Cd= | 0.005534
|  |  |  | @ Cl=0.4, Cd= | 0.0045208
|  |  |  | @ Cl=0.6, Cd= | 0.0050044
alpha (deg) | Cl | Cd | Cm | Cl/Cd
-20 | -0.936 | 0.16625 | -0.031 | -5.631
-19.5 | -0.909 | 0.16234 | -0.032 | -5.598
-19 | -0.883 | 0.15268 | -0.033 | -5.785
-18.5 | -0.859 | 0.13663 | -0.035 | -6.29
-18 | -0.832 | 0.13076 | -0.035 | -6.362
-17.5 | -0.803 | 0.12534 | -0.036 | -6.41
-17 | -0.774 | 0.12121 | -0.036 | -6.383
-16.5 | -0.744 | 0.11787 | -0.035 | -6.313
-16 | -0.715 | 0.11408 | -0.035 | -6.266
-15.5 | -0.686 | 0.11 | -0.035 | -6.237
-15 | -0.657 | 0.10531 | -0.035 | -6.243
-14.5 | -0.629 | 0.10111 | -0.035 | -6.226
-14 | -0.603 | 0.09957 | -0.036 | -6.053
-13.5 | -0.575 | 0.092 | -0.037 | -6.253
-13 | -0.546 | 0.08709 | -0.037 | -6.271
-12.5 | -0.519 | 0.08042 | -0.038 | -6.456
-12 | -0.494 | 0.07249 | -0.041 | -6.809
-11.5 | -0.474 | 0.05941 | -0.048 | -7.985
-11 | -0.432 | 0.07633 | -0.034 | -5.655
-10.5 | -0.409 | 0.062 | -0.043 | -6.589
-10 | -0.442 | 0.0161 | -0.068 | -27.433
-9.5 | -0.412 | 0.0141 | -0.07 | -29.252
-9 | -0.383 | 0.01218 | -0.072 | -31.403
-8.5 | -0.523 | 0.01113 | -0.073 | -47.015
-8 | -0.535 | 0.01031 | -0.075 | -51.92
-7.5 | -0.509 | 0.00955 | -0.076 | -53.306
-7 | -0.467 | 0.00857 | -0.078 | -54.447
-6.5 | -0.415 | 0.00844 | -0.079 | -49.156
-6 | -0.356 | 0.00764 | -0.08 | -46.665
-5.5 | -0.294 | 0.00729 | -0.081 | -40.339
-5 | -0.23 | 0.00686 | -0.082 | -33.473
-4.5 | -0.163 | 0.00678 | -0.083 | -24.034
-4 | -0.095 | 0.00653 | -0.085 | -14.514
-3.5 | -0.026 | 0.00616 | -0.086 | -4.207
-3 | 0.044 | 0.00595 | -0.087 | 7.335
-2.5 | 0.114 | 0.00543 | -0.088 | 20.94
-2 | 0.184 | 0.00503 | -0.089 | 36.568
-1.5 | 0.254 | 0.00484 | -0.09 | 52.506
-1 | 0.324 | 0.00471 | -0.091 | 68.839
-0.5 | 0.394 | 0.00452 | -0.092 | 87.278
0 | 0.468 | 0.00453 | -0.093 | 103.373
0.5 | 0.539 | 0.00456 | -0.094 | 118.136
1 | 0.609 | 0.00507 | -0.095 | 120.163
1.5 | 0.68 | 0.00536 | -0.096 | 126.717
2 | 0.75 | 0.00571 | -0.098 | 131.345
2.5 | 0.821 | 0.00615 | -0.099 | 133.5
3 | 0.885 | 0.00694 | -0.1 | 127.514
3.5 | 0.952 | 0.00745 | -0.101 | 127.699
4 | 1.016 | 0.00849 | -0.102 | 119.693
4.5 | 1.077 | 0.00916 | -0.102 | 117.511
5 | 1.133 | 0.01039 | -0.103 | 109.1
5.5 | 1.183 | 0.01096 | -0.104 | 107.983
6 | 1.212 | 0.01216 | -0.104 | 99.592
6.5 | 1.234 | 0.01286 | -0.105 | 95.959
7 | 1.232 | 0.01376 | -0.106 | 89.592
7.5 | 1.18 | 0.01486 | -0.106 | 79.383
8 | 0.768 | 0.01579 | -0.107 | 48.622
8.5 | 0.798 | 0.01754 | -0.107 | 45.495
9 | 0.827 | 0.01908 | -0.108 | 43.359
9.5 | 0.857 | 0.02088 | -0.108 | 41.024
10 | 0.888 | 0.02111 | -0.109 | 42.077
10.5 | 0.911 | 0.02468 | -0.108 | 36.916
11 | 0.914 | 0.03338 | -0.104 | 27.383
11.5 | 0.923 | 0.04299 | -0.101 | 21.462
12 | 0.854 | 0.09415 | -0.065 | 9.07
12.5 | 0.885 | 0.08702 | -0.069 | 10.168
13 | 0.927 | 0.08424 | -0.079 | 11.001
13.5 | 0.99 | 0.07233 | -0.093 | 13.681
14 | 1.059 | 0.05901 | -0.103 | 17.947
14.5 | 1.091 | 0.06117 | -0.104 | 17.83
15 | 1.099 | 0.0744 | -0.1 | 14.776
15.5 | 1.067 | 0.11147 | -0.084 | 9.576
16 | 1.122 | 0.09139 | -0.094 | 12.273
16.5 | 1.202 | 0.06979 | -0.105 | 17.227
17 | 1.239 | 0.06987 | -0.107 | 17.728
17.5 | 1.172 | 0.13621 | -0.085 | 8.603
18 | 1.205 | 0.13874 | -0.088 | 8.685
18.5 | 1.23 | 0.14864 | -0.088 | 8.272
19 | 1.238 | 0.18016 | -0.08 | 6.871
19.5 | 1.268 | 0.18448 | -0.083 | 6.873
20 | 1.299 | 0.18553 | -0.085 | 7

## 120. Re 12M Mach 0.50 (2)
BIGFOIL.COM POLAR EXPORT
NACA64(2)-415
NACA64(2)-415 |  |  |  | Cl Max: | 1.4763 | at alpha= | 10 | deg
XFOIL ncrit=9 |  |  |  | L/D Max: | 162.346 | at alpha= | 2 | deg
Re: | 12000000 |  |  | Cd Min: | 0.13372 | at alpha= | 15 | deg
Mach: | 0.5 |  |  | Cl=0 at alpha= | -3.0303 | deg
|  |  |  | @ Cl=0.1, Cd= | 0.0053613
|  |  |  | @ Cl=0.4, Cd= | 0.00407
|  |  |  | @ Cl=0.6, Cd= | 0.0042001
alpha (deg) | Cl | Cd | Cm | Cl/Cd
-14 | -0.5507 | 0.09801 | -0.0871 | -5.6188
-13.5 | -0.5694 | 0.08657 | -0.0948 | -6.5773
-13 | -0.5849 | 0.07575 | -0.1016 | -7.7215
-12.5 | -0.6019 | 0.06434 | -0.1087 | -9.355
-12 | -0.6211 | 0.0533 | -0.1166 | -11.6529
-11.5 | -0.6452 | 0.04381 | -0.1225 | -14.7272
-11 | -0.6725 | 0.03562 | -0.1258 | -18.8798
-10.5 | -0.7058 | 0.02824 | -0.1266 | -24.9929
-10 | -0.7368 | 0.02209 | -0.1239 | -33.3545
-9.5 | -0.7669 | 0.01692 | -0.1177 | -45.3251
-9 | -0.7958 | 0.01321 | -0.1067 | -60.2422
-8.5 | -0.7749 | 0.01023 | -0.0992 | -75.7478
-8 | -0.7146 | 0.00895 | -0.0951 | -79.8436
-7.5 | -0.6443 | 0.00827 | -0.0924 | -77.9081
-7 | -0.5717 | 0.00778 | -0.0906 | -73.4833
-6.5 | -0.4988 | 0.00738 | -0.0893 | -67.5881
-6 | -0.4263 | 0.00704 | -0.0885 | -60.554
-5.5 | -0.3538 | 0.00678 | -0.088 | -52.1829
-5 | -0.2815 | 0.0065 | -0.0878 | -43.3077
-4.5 | -0.2096 | 0.00629 | -0.0878 | -33.3227
-4 | -0.138 | 0.00611 | -0.088 | -22.5859
-3.5 | -0.0666 | 0.00592 | -0.0885 | -11.25
-3 | 0.0043 | 0.00574 | -0.089 | 0.74913
-2 | 0.1458 | 0.00518 | -0.0907 | 28.1467
-1.5 | 0.2166 | 0.00481 | -0.0919 | 45.0312
-1 | 0.2875 | 0.0044 | -0.0932 | 65.3409
-0.5 | 0.3588 | 0.00407 | -0.0945 | 88.1572
0 | 0.4299 | 0.00407 | -0.0954 | 105.6265
0.5 | 0.501 | 0.00409 | -0.0963 | 122.4939
1 | 0.5716 | 0.00416 | -0.0971 | 137.4038
1.5 | 0.6424 | 0.00426 | -0.0977 | 150.7981
2 | 0.7127 | 0.00439 | -0.0982 | 162.3462
2.5 | 0.7729 | 0.00514 | -0.097 | 150.3696
3 | 0.8299 | 0.00607 | -0.0952 | 136.7216
3.5 | 0.8905 | 0.00676 | -0.0938 | 131.7308
4 | 0.9493 | 0.00749 | -0.0918 | 126.7423
4.5 | 1.0076 | 0.00821 | -0.0896 | 122.7284
5 | 1.0677 | 0.00878 | -0.0874 | 121.6059
5.5 | 1.1297 | 0.00924 | -0.0852 | 122.2619
6 | 1.1894 | 0.00975 | -0.0823 | 121.9897
6.5 | 1.2427 | 0.01032 | -0.0782 | 120.4167
7 | 1.2821 | 0.011 | -0.0714 | 116.5545
7.5 | 1.3234 | 0.01186 | -0.0653 | 111.5852
8 | 1.3635 | 0.01297 | -0.0593 | 105.1272
8.5 | 1.4022 | 0.01438 | -0.0534 | 97.5104
9 | 1.4371 | 0.01624 | -0.0475 | 88.4914
9.5 | 1.4638 | 0.01882 | -0.0413 | 77.779
10 | 1.4763 | 0.0225 | -0.0348 | 65.6133
10.5 | 1.4692 | 0.02778 | -0.0286 | 52.887
11 | 1.4499 | 0.03444 | -0.0236 | 42.0993
11.5 | 1.4256 | 0.04228 | -0.0203 | 33.7181
12 | 1.3996 | 0.05128 | -0.0193 | 27.2933
12.5 | 1.3611 | 0.06259 | -0.0211 | 21.7463
13 | 1.3267 | 0.07484 | -0.0252 | 17.7272
13.5 | 1.291 | 0.08858 | -0.0316 | 14.5744
14 | 1.2596 | 0.10309 | -0.0398 | 12.2184
14.5 | 1.2314 | 0.11833 | -0.0495 | 10.4065
15 | 1.2082 | 0.13372 | -0.0599 | 9.0353

## 121. Re 14M Mach 0.00 (1)
BIGFOIL.COM POLAR EXPORT
NACA64(2)-415
NACA64(2)-415 |  |  |  | Cl Max: | 1.464 | at alpha= | 12.5 | deg
JavaFoil+Calcfoil stall+Eppler ext transition |  |  |  | L/D Max: | 129.291 | at alpha= | 3.5 | deg
Re: | 14000000 |  |  | Cd Min: | 0.00413 | at alpha= | 0 | deg
Mach: | 0 |  |  | Cl=0 at alpha= | -3.3115 | deg
|  |  |  | @ Cl=0.1, Cd= | 0.0051148
|  |  |  | @ Cl=0.4, Cd= | 0.0041525
|  |  |  | @ Cl=0.6, Cd= | 0.0050415
alpha (deg) | Cl | Cd | Cm | Cl/Cd
-20 | -0.745 | 0.1437 | -0.028 | -5.183
-19.5 | -0.765 | 0.13386 | -0.029 | -5.714
-19 | -0.791 | 0.11584 | -0.032 | -6.83
-18.5 | -0.822 | 0.09451 | -0.035 | -8.698
-18 | -0.859 | 0.07119 | -0.039 | -12.06
-17.5 | -0.912 | 0.04098 | -0.044 | -22.251
-17 | -0.935 | 0.0331 | -0.046 | -28.244
-16.5 | -0.95 | 0.02864 | -0.047 | -33.177
-16 | -0.962 | 0.02472 | -0.048 | -38.937
-15.5 | -0.97 | 0.02186 | -0.049 | -44.366
-15 | -0.973 | 0.01945 | -0.051 | -50.008
-14.5 | -0.971 | 0.01749 | -0.052 | -55.533
-14 | -0.965 | 0.01585 | -0.053 | -60.885
-13.5 | -0.951 | 0.01445 | -0.054 | -65.854
-13 | -0.93 | 0.01333 | -0.055 | -69.733
-12.5 | -0.905 | 0.01229 | -0.056 | -73.614
-12 | -0.876 | 0.01146 | -0.058 | -76.439
-11.5 | -0.844 | 0.01074 | -0.059 | -78.617
-11 | -0.81 | 0.00958 | -0.06 | -84.528
-10.5 | -0.771 | 0.00946 | -0.061 | -81.54
-10 | -0.73 | 0.00898 | -0.062 | -81.259
-9.5 | -0.686 | 0.0086 | -0.063 | -79.674
-9 | -0.639 | 0.00828 | -0.064 | -77.164
-8.5 | -0.59 | 0.00794 | -0.065 | -74.283
-8 | -0.539 | 0.00767 | -0.066 | -70.267
-7.5 | -0.486 | 0.00707 | -0.067 | -68.766
-7 | -0.432 | 0.00685 | -0.068 | -63.083
-6.5 | -0.376 | 0.00657 | -0.069 | -57.263
-6 | -0.319 | 0.0063 | -0.07 | -50.658
-5.5 | -0.261 | 0.00638 | -0.071 | -40.879
-5 | -0.202 | 0.00618 | -0.072 | -32.701
-4.5 | -0.143 | 0.00601 | -0.073 | -23.732
-4 | -0.083 | 0.00592 | -0.074 | -13.983
-3.5 | -0.023 | 0.00566 | -0.075 | -3.981
-3 | 0.038 | 0.00537 | -0.075 | 7.065
-2.5 | 0.099 | 0.00512 | -0.076 | 19.261
-2 | 0.159 | 0.00481 | -0.077 | 33.18
-1.5 | 0.22 | 0.00457 | -0.078 | 48.158
-1 | 0.281 | 0.00449 | -0.079 | 62.527
-0.5 | 0.342 | 0.00437 | -0.08 | 78.224
0 | 0.406 | 0.00413 | -0.081 | 98.153
0.5 | 0.467 | 0.00461 | -0.082 | 101.288
1 | 0.528 | 0.00477 | -0.083 | 110.712
1.5 | 0.589 | 0.005 | -0.084 | 117.75
2 | 0.65 | 0.00523 | -0.085 | 124.13
2.5 | 0.711 | 0.0057 | -0.085 | 124.77
3 | 0.768 | 0.00606 | -0.086 | 126.725
3.5 | 0.827 | 0.0064 | -0.087 | 129.291
4 | 0.885 | 0.00701 | -0.088 | 126.306
4.5 | 0.942 | 0.00735 | -0.089 | 128.092
5 | 0.997 | 0.00803 | -0.09 | 124.242
5.5 | 1.051 | 0.00833 | -0.091 | 126.195
6 | 1.103 | 0.00899 | -0.091 | 122.706
6.5 | 1.153 | 0.00915 | -0.092 | 126.066
7 | 1.201 | 0.00952 | -0.093 | 126.079
7.5 | 1.246 | 0.00988 | -0.094 | 126.057
8 | 1.288 | 0.01085 | -0.095 | 118.706
8.5 | 1.326 | 0.01108 | -0.095 | 119.7
9 | 1.361 | 0.01153 | -0.096 | 118.087
9.5 | 1.393 | 0.01204 | -0.097 | 115.684
10 | 1.42 | 0.01252 | -0.098 | 113.454
10.5 | 1.428 | 0.01319 | -0.097 | 108.271
11 | 1.444 | 0.01385 | -0.098 | 104.264
11.5 | 1.455 | 0.01459 | -0.098 | 99.752
12 | 1.462 | 0.0155 | -0.099 | 94.323
12.5 | 1.464 | 0.01652 | -0.099 | 88.616
13 | 1.463 | 0.01742 | -0.1 | 83.985
13.5 | 1.458 | 0.01829 | -0.1 | 79.707
14 | 1.449 | 0.0194 | -0.1 | 74.704
14.5 | 1.436 | 0.02058 | -0.101 | 69.769
15 | 1.421 | 0.0217 | -0.101 | 65.456
15.5 | 1.4 | 0.02354 | -0.101 | 59.48
16 | 1.378 | 0.02521 | -0.101 | 54.655
16.5 | 1.353 | 0.02698 | -0.102 | 50.137
17 | 1.326 | 0.02881 | -0.102 | 46.035
17.5 | 1.297 | 0.03117 | -0.102 | 41.622

## 122. Re 14M Mach 0.00 (2)
BIGFOIL.COM POLAR EXPORT
NACA64(2)-415
NACA64(2)-415 |  |  |  | Cl Max: | 1.7312 | at alpha= | 14.5 | deg
XFOIL ncrit=9 |  |  |  | L/D Max: | 132.623 | at alpha= | 8 | deg
Re: | 14000000 |  |  | Cd Min: | 0.0178 | at alpha= | 14.5 | deg
Mach: | 0 |  |  | Cl=0 at alpha= | -99 | deg
|  |  |  | @ Cl=0.1, Cd= | 0.00394
|  |  |  | @ Cl=0.4, Cd= | 0.0039579
|  |  |  | @ Cl=0.6, Cd= | 0.0047519
alpha (deg) | Cl | Cd | Cm | Cl/Cd
0 | 0.3648 | 0.00394 | -0.0831 | 92.5888
0.5 | 0.4237 | 0.00397 | -0.0838 | 106.7254
1 | 0.4823 | 0.00403 | -0.0845 | 119.6774
1.5 | 0.5406 | 0.00413 | -0.0852 | 130.8959
2 | 0.5939 | 0.00468 | -0.085 | 126.9017
2.5 | 0.6465 | 0.0053 | -0.0847 | 121.9811
3 | 0.7011 | 0.00574 | -0.0848 | 122.1429
3.5 | 0.7561 | 0.0061 | -0.0849 | 123.9508
4 | 0.8093 | 0.00663 | -0.0847 | 122.0664
4.5 | 0.8636 | 0.00701 | -0.0847 | 123.1954
5 | 0.9177 | 0.00739 | -0.0847 | 124.1813
5.5 | 0.972 | 0.00773 | -0.0847 | 125.7439
6 | 1.0264 | 0.00802 | -0.0847 | 127.98
6.5 | 1.0805 | 0.00832 | -0.0847 | 129.8678
7.5 | 1.1869 | 0.00896 | -0.0845 | 132.4665
8 | 1.2387 | 0.00934 | -0.0841 | 132.6231
8.5 | 1.2894 | 0.00975 | -0.0836 | 132.2462
9 | 1.3399 | 0.01014 | -0.083 | 132.14
9.5 | 1.3885 | 0.01059 | -0.0822 | 131.1143
10 | 1.4364 | 0.01104 | -0.0812 | 130.1087
10.5 | 1.4832 | 0.01148 | -0.0801 | 129.1986
11 | 1.5276 | 0.01199 | -0.0786 | 127.4062
11.5 | 1.569 | 0.01254 | -0.0766 | 125.1196
12 | 1.5978 | 0.01311 | -0.0721 | 121.8764
12.5 | 1.6254 | 0.01381 | -0.0678 | 117.6973
13 | 1.652 | 0.01468 | -0.0637 | 112.5341
13.5 | 1.6799 | 0.01563 | -0.0602 | 107.4792
14 | 1.7067 | 0.01672 | -0.0568 | 102.0754
14.5 | 1.7312 | 0.0178 | -0.0533 | 97.2584

## 123. Re 14M Mach 0.10 (1)
BIGFOIL.COM POLAR EXPORT
NACA64(2)-415
NACA64(2)-415 |  |  |  | Cl Max: | 1.45 | at alpha= | 12 | deg
JavaFoil+Calcfoil stall+Eppler ext transition |  |  |  | L/D Max: | 129.373 | at alpha= | 3.5 | deg
Re: | 14000000 |  |  | Cd Min: | 0.00417 | at alpha= | 0 | deg
Mach: | 0.1 |  |  | Cl=0 at alpha= | -3.3115 | deg
|  |  |  | @ Cl=0.1, Cd= | 0.0050462
|  |  |  | @ Cl=0.4, Cd= | 0.0041934
|  |  |  | @ Cl=0.6, Cd= | 0.0050315
alpha (deg) | Cl | Cd | Cm | Cl/Cd
-19.5 | -0.717 | 0.1406 | -0.028 | -5.102
-19 | -0.742 | 0.12754 | -0.03 | -5.817
-18.5 | -0.768 | 0.1136 | -0.032 | -6.758
-18 | -0.797 | 0.09568 | -0.035 | -8.331
-17.5 | -0.859 | 0.05444 | -0.042 | -15.777
-17 | -0.899 | 0.03655 | -0.045 | -24.603
-16.5 | -0.919 | 0.03123 | -0.047 | -29.43
-16 | -0.936 | 0.02651 | -0.048 | -35.318
-15.5 | -0.948 | 0.02317 | -0.049 | -40.914
-15 | -0.954 | 0.02061 | -0.051 | -46.313
-14.5 | -0.957 | 0.01821 | -0.052 | -52.562
-14 | -0.954 | 0.01642 | -0.053 | -58.12
-13.5 | -0.943 | 0.01488 | -0.054 | -63.371
-13 | -0.923 | 0.01366 | -0.056 | -67.584
-12.5 | -0.9 | 0.0126 | -0.057 | -71.425
-12 | -0.873 | 0.01168 | -0.058 | -74.736
-11.5 | -0.842 | 0.01094 | -0.059 | -76.966
-11 | -0.809 | 0.00972 | -0.06 | -83.175
-10.5 | -0.771 | 0.00958 | -0.061 | -80.502
-10 | -0.73 | 0.00908 | -0.062 | -80.487
-9.5 | -0.687 | 0.00869 | -0.063 | -79.019
-9 | -0.64 | 0.00836 | -0.064 | -76.613
-8.5 | -0.592 | 0.00799 | -0.065 | -74.02
-8 | -0.541 | 0.00768 | -0.066 | -70.363
-7.5 | -0.488 | 0.00711 | -0.067 | -68.612
-7 | -0.434 | 0.00688 | -0.068 | -62.988
-6.5 | -0.378 | 0.00657 | -0.069 | -57.529
-6 | -0.32 | 0.00638 | -0.07 | -50.248
-5.5 | -0.262 | 0.00636 | -0.071 | -41.222
-5 | -0.203 | 0.00619 | -0.072 | -32.778
-4.5 | -0.143 | 0.00598 | -0.073 | -23.965
-4 | -0.083 | 0.00595 | -0.074 | -13.977
-3.5 | -0.023 | 0.00569 | -0.075 | -3.981
-3 | 0.038 | 0.00542 | -0.076 | 7.026
-2.5 | 0.099 | 0.00505 | -0.077 | 19.63
-2 | 0.16 | 0.00482 | -0.078 | 33.276
-1.5 | 0.221 | 0.00461 | -0.079 | 47.953
-1 | 0.282 | 0.00442 | -0.08 | 63.824
-0.5 | 0.343 | 0.00436 | -0.08 | 78.638
0 | 0.408 | 0.00417 | -0.081 | 97.832
0.5 | 0.469 | 0.0046 | -0.082 | 101.887
1 | 0.53 | 0.00476 | -0.083 | 111.4
1.5 | 0.592 | 0.005 | -0.084 | 118.353
2 | 0.653 | 0.00524 | -0.085 | 124.494
2.5 | 0.714 | 0.00575 | -0.086 | 124.213
3 | 0.772 | 0.00608 | -0.087 | 127.108
3.5 | 0.831 | 0.00643 | -0.088 | 129.373
4 | 0.89 | 0.00707 | -0.088 | 125.888
4.5 | 0.947 | 0.00743 | -0.089 | 127.45
5 | 1.002 | 0.00802 | -0.09 | 124.969
5.5 | 1.056 | 0.00833 | -0.091 | 126.831
6 | 1.108 | 0.00901 | -0.092 | 122.995
6.5 | 1.158 | 0.00923 | -0.093 | 125.528
7 | 1.205 | 0.0096 | -0.093 | 125.622
7.5 | 1.25 | 0.00993 | -0.094 | 125.867
8 | 1.291 | 0.01098 | -0.095 | 117.55
8.5 | 1.329 | 0.01118 | -0.096 | 118.894
9 | 1.363 | 0.01164 | -0.097 | 117.084
9.5 | 1.394 | 0.01237 | -0.097 | 112.664
10 | 1.42 | 0.01266 | -0.098 | 112.119
10.5 | 1.424 | 0.01337 | -0.098 | 106.544
11 | 1.438 | 0.01405 | -0.098 | 102.326
11.5 | 1.447 | 0.01482 | -0.099 | 97.595
12 | 1.45 | 0.01592 | -0.099 | 91.121
12.5 | 1.45 | 0.01678 | -0.1 | 86.429
13 | 1.446 | 0.01778 | -0.1 | 81.326
13.5 | 1.437 | 0.0187 | -0.1 | 76.837
14 | 1.424 | 0.01985 | -0.101 | 71.719
14.5 | 1.407 | 0.02115 | -0.101 | 66.521
15 | 1.386 | 0.02258 | -0.101 | 61.364
15.5 | 1.362 | 0.0243 | -0.102 | 56.027
16 | 1.335 | 0.0261 | -0.102 | 51.137
16.5 | 1.305 | 0.02802 | -0.102 | 46.569
17 | 1.274 | 0.03004 | -0.102 | 42.39

## 124. Re 14M Mach 0.10 (2)
BIGFOIL.COM POLAR EXPORT
NACA64(2)-415
NACA64(2)-415 |  |  |  | Cl Max: | 1.9113 | at alpha= | 20 | deg
XFOIL ncrit=9 |  |  |  | L/D Max: | 132.412 | at alpha= | 8 | deg
Re: | 14000000 |  |  | Cd Min: | 0.05175 | at alpha= | 20 | deg
Mach: | 0.1 |  |  | Cl=0 at alpha= | -3.0915 | deg
|  |  |  | @ Cl=0.1, Cd= | 0.0049543
|  |  |  | @ Cl=0.4, Cd= | 0.0039623
|  |  |  | @ Cl=0.6, Cd= | 0.0047093
alpha (deg) | Cl | Cd | Cm | Cl/Cd
-20 | -1.6224 | 0.03341 | -0.0746 | -48.5603
-19.5 | -1.6114 | 0.02969 | -0.0749 | -54.2742
-19 | -1.5987 | 0.02625 | -0.0748 | -60.9029
-18.5 | -1.5804 | 0.02337 | -0.0745 | -67.6252
-18 | -1.5585 | 0.02089 | -0.0738 | -74.6051
-17.5 | -1.5324 | 0.01884 | -0.073 | -81.3376
-17 | -1.5026 | 0.0172 | -0.0719 | -87.3605
-16.5 | -1.4347 | 0.01573 | -0.0773 | -91.2079
-15.5 | -1.3258 | 0.01357 | -0.0818 | -97.7008
-15 | -1.3026 | 0.0128 | -0.077 | -101.7656
-14.5 | -1.2631 | 0.0121 | -0.0749 | -104.3884
-14 | -1.2192 | 0.0115 | -0.0734 | -106.0174
-13.5 | -1.1719 | 0.01097 | -0.0723 | -106.8277
-13 | -1.1222 | 0.01051 | -0.0716 | -106.7745
-12.5 | -1.071 | 0.01007 | -0.0711 | -106.3555
-12 | -1.0192 | 0.0096 | -0.0707 | -106.1667
-11.5 | -0.9667 | 0.00914 | -0.0704 | -105.7659
-11 | -0.9127 | 0.00875 | -0.0703 | -104.3086
-10.5 | -0.8576 | 0.00842 | -0.0703 | -101.8527
-10 | -0.8019 | 0.00813 | -0.0705 | -98.6347
-9.5 | -0.746 | 0.00779 | -0.0707 | -95.7638
-9 | -0.6896 | 0.00747 | -0.071 | -92.3159
-8.5 | -0.6326 | 0.00722 | -0.0713 | -87.6177
-8 | -0.5751 | 0.00701 | -0.0717 | -82.0399
-7.5 | -0.5175 | 0.00675 | -0.0722 | -76.6667
-7 | -0.4596 | 0.00654 | -0.0727 | -70.2752
-6.5 | -0.4012 | 0.00636 | -0.0733 | -63.0818
-6 | -0.3428 | 0.00615 | -0.0739 | -55.7398
-5.5 | -0.2842 | 0.00601 | -0.0745 | -47.2879
-5 | -0.2254 | 0.00585 | -0.0752 | -38.5299
-4.5 | -0.1664 | 0.0057 | -0.0758 | -29.193
-4 | -0.1075 | 0.00559 | -0.0765 | -19.2308
-3.5 | -0.0482 | 0.00543 | -0.0773 | -8.8766
-3 | 0.0108 | 0.00526 | -0.078 | 2.0532
-2.5 | 0.0702 | 0.00506 | -0.0789 | 13.8735
-2 | 0.1294 | 0.00485 | -0.0797 | 26.6804
-0.5 | 0.3076 | 0.00393 | -0.0827 | 78.2697
0 | 0.3669 | 0.00394 | -0.0835 | 93.1218
0.5 | 0.4262 | 0.00398 | -0.0842 | 107.0854
1 | 0.4852 | 0.00403 | -0.0849 | 120.397
1.5 | 0.5439 | 0.00412 | -0.0856 | 132.0146
2 | 0.5975 | 0.00468 | -0.0854 | 127.6709
2.5 | 0.6504 | 0.0053 | -0.0851 | 122.717
3 | 0.7052 | 0.00575 | -0.0852 | 122.6435
3.5 | 0.7605 | 0.00612 | -0.0852 | 124.2647
4 | 0.814 | 0.00665 | -0.085 | 122.406
4.5 | 0.8685 | 0.00704 | -0.085 | 123.3665
5 | 0.923 | 0.00742 | -0.0849 | 124.3935
5.5 | 0.9776 | 0.00777 | -0.0848 | 125.8172
6 | 1.0324 | 0.00806 | -0.0849 | 128.0893
6.5 | 1.0868 | 0.00837 | -0.0848 | 129.8447
7 | 1.1408 | 0.00868 | -0.0846 | 131.4286
7.5 | 1.1939 | 0.00902 | -0.0844 | 132.3614
8 | 1.246 | 0.00941 | -0.0839 | 132.4123
8.5 | 1.297 | 0.00983 | -0.0833 | 131.943
9 | 1.3476 | 0.01023 | -0.0826 | 131.7302
9.5 | 1.3962 | 0.01071 | -0.0816 | 130.3641
10 | 1.4444 | 0.01115 | -0.0805 | 129.5426
10.5 | 1.4909 | 0.01162 | -0.0792 | 128.3046
11 | 1.5346 | 0.01215 | -0.0773 | 126.3045
11.5 | 1.5712 | 0.01271 | -0.0741 | 123.6192
12 | 1.5987 | 0.01336 | -0.0693 | 119.6632
12.5 | 1.6267 | 0.01414 | -0.0651 | 115.0424
13 | 1.6532 | 0.01512 | -0.061 | 109.3386
14 | 1.709 | 0.0173 | -0.0542 | 98.7861
16 | 1.8027 | 0.02389 | -0.0422 | 75.4584
16.5 | 1.8228 | 0.02619 | -0.0398 | 69.5991
17 | 1.8423 | 0.02869 | -0.0377 | 64.214
17.5 | 1.858 | 0.03165 | -0.0358 | 58.7046
18 | 1.8733 | 0.03483 | -0.0342 | 53.7841
18.5 | 1.8845 | 0.03857 | -0.0329 | 48.8592
19 | 1.8957 | 0.04252 | -0.032 | 44.5837
19.5 | 1.9046 | 0.04692 | -0.0314 | 40.5925
20 | 1.9113 | 0.05175 | -0.0312 | 36.9333

## 125. Re 14M Mach 0.25 (1)
BIGFOIL.COM POLAR EXPORT
NACA64(2)-415
NACA64(2)-415 |  |  |  | Cl Max: | 1.387 | at alpha= | 10.5 | deg
JavaFoil+Calcfoil stall+Eppler ext transition |  |  |  | L/D Max: | 129.663 | at alpha= | 3.5 | deg
Re: | 14000000 |  |  | Cd Min: | 0.00422 | at alpha= | 0 | deg
Mach: | 0.25 |  |  | Cl=0 at alpha= | -3.3145 | deg
|  |  |  | @ Cl=0.1, Cd= | 0.0051402
|  |  |  | @ Cl=0.4, Cd= | 0.0042689
|  |  |  | @ Cl=0.6, Cd= | 0.0050221
alpha (deg) | Cl | Cd | Cm | Cl/Cd
-18.5 | -0.41 | 0.15213 | -0.026 | -2.697
-18 | -0.465 | 0.14517 | -0.026 | -3.206
-17.5 | -0.518 | 0.13349 | -0.027 | -3.878
-17 | -0.566 | 0.12395 | -0.029 | -4.563
-16.5 | -0.612 | 0.1107 | -0.032 | -5.53
-16 | -0.664 | 0.08838 | -0.037 | -7.512
-15.5 | -0.746 | 0.04562 | -0.047 | -16.362
-15 | -0.798 | 0.03139 | -0.05 | -25.426
-14.5 | -0.832 | 0.02566 | -0.052 | -32.413
-14 | -0.857 | 0.02128 | -0.054 | -40.288
-13.5 | -0.867 | 0.01865 | -0.055 | -46.483
-13 | -0.865 | 0.0164 | -0.056 | -52.734
-12.5 | -0.856 | 0.01457 | -0.058 | -58.768
-12 | -0.842 | 0.01322 | -0.059 | -63.671
-11.5 | -0.821 | 0.01215 | -0.06 | -67.551
-11 | -0.796 | 0.01062 | -0.061 | -74.893
-10.5 | -0.765 | 0.01031 | -0.063 | -74.157
-10 | -0.729 | 0.00971 | -0.064 | -75.109
-9.5 | -0.69 | 0.00915 | -0.065 | -75.412
-9 | -0.646 | 0.00875 | -0.066 | -73.863
-8.5 | -0.599 | 0.00834 | -0.067 | -71.881
-8 | -0.549 | 0.00801 | -0.068 | -68.594
-7.5 | -0.497 | 0.00734 | -0.069 | -67.718
-7 | -0.442 | 0.00706 | -0.07 | -62.698
-6.5 | -0.386 | 0.00676 | -0.071 | -57.074
-6 | -0.328 | 0.00654 | -0.072 | -50.123
-5.5 | -0.269 | 0.00651 | -0.073 | -41.3
-5 | -0.208 | 0.00626 | -0.074 | -33.279
-4.5 | -0.147 | 0.00613 | -0.075 | -23.999
-4 | -0.085 | 0.00602 | -0.076 | -14.194
-3.5 | -0.023 | 0.0058 | -0.077 | -4.01
-3 | 0.039 | 0.00545 | -0.078 | 7.182
-2.5 | 0.102 | 0.00513 | -0.079 | 19.854
-2 | 0.165 | 0.00488 | -0.08 | 33.72
-1.5 | 0.227 | 0.00467 | -0.081 | 48.679
-1 | 0.29 | 0.00448 | -0.082 | 64.688
-0.5 | 0.353 | 0.00439 | -0.083 | 80.401
0 | 0.419 | 0.00422 | -0.084 | 99.37
0.5 | 0.482 | 0.00465 | -0.085 | 103.624
1 | 0.545 | 0.00483 | -0.085 | 112.729
1.5 | 0.608 | 0.00505 | -0.086 | 120.361
2 | 0.671 | 0.00533 | -0.087 | 125.855
2.5 | 0.734 | 0.00584 | -0.088 | 125.601
3 | 0.793 | 0.00619 | -0.089 | 128.174
3.5 | 0.854 | 0.00659 | -0.09 | 129.663
4 | 0.913 | 0.00722 | -0.091 | 126.518
4.5 | 0.971 | 0.00768 | -0.092 | 126.526
5 | 1.028 | 0.00833 | -0.093 | 123.374
5.5 | 1.082 | 0.00863 | -0.093 | 125.45
6 | 1.134 | 0.00934 | -0.094 | 121.392
6.5 | 1.183 | 0.00955 | -0.095 | 123.817
7 | 1.229 | 0.01002 | -0.096 | 122.596
7.5 | 1.27 | 0.01039 | -0.097 | 122.234
8 | 1.308 | 0.01154 | -0.098 | 113.302
8.5 | 1.34 | 0.01205 | -0.098 | 111.227
9 | 1.367 | 0.01238 | -0.099 | 110.46
9.5 | 1.372 | 0.01331 | -0.099 | 103.139
10 | 1.383 | 0.01381 | -0.1 | 100.14
10.5 | 1.387 | 0.01453 | -0.1 | 95.488
11 | 1.384 | 0.0154 | -0.101 | 89.866
11.5 | 1.373 | 0.0167 | -0.101 | 82.211
12 | 1.355 | 0.01768 | -0.101 | 76.655
12.5 | 1.329 | 0.01867 | -0.102 | 71.189
13 | 1.296 | 0.01992 | -0.102 | 65.063
13.5 | 1.255 | 0.02139 | -0.102 | 58.701
14 | 1.208 | 0.02317 | -0.103 | 52.11
14.5 | 1.153 | 0.02498 | -0.103 | 46.167
15 | 1.093 | 0.02727 | -0.103 | 40.064
15.5 | 1.027 | 0.0301 | -0.103 | 34.108

## 126. Re 14M Mach 0.25 (2)
BIGFOIL.COM POLAR EXPORT
NACA64(2)-415
NACA64(2)-415 |  |  |  | Cl Max: | 1.8553 | at alpha= | 18.5 | deg
XFOIL ncrit=9 |  |  |  | L/D Max: | 136.053 | at alpha= | 1.5 | deg
Re: | 14000000 |  |  | Cd Min: | 0.07818 | at alpha= | 20 | deg
Mach: | 0.25 |  |  | Cl=0 at alpha= | -3.0823 | deg
|  |  |  | @ Cl=0.1, Cd= | 0.0050129
|  |  |  | @ Cl=0.4, Cd= | 0.003964
|  |  |  | @ Cl=0.6, Cd= | 0.004485
alpha (deg) | Cl | Cd | Cm | Cl/Cd
-20 | -1.463 | 0.06572 | -0.0769 | -22.2611
-19.5 | -1.4886 | 0.05602 | -0.082 | -26.5727
-19 | -1.5082 | 0.04757 | -0.0857 | -31.7049
-18.5 | -1.5138 | 0.041 | -0.0878 | -36.922
-18 | -1.5141 | 0.03538 | -0.0889 | -42.7954
-17.5 | -1.5115 | 0.03034 | -0.0892 | -49.8187
-17 | -1.5016 | 0.02613 | -0.0887 | -57.4665
-16.5 | -1.4775 | 0.02275 | -0.0887 | -64.9451
-16 | -1.4442 | 0.01987 | -0.0888 | -72.6824
-15.5 | -1.3265 | 0.0171 | -0.1028 | -77.5731
-15 | -1.2889 | 0.01564 | -0.1012 | -82.4105
-14.5 | -1.2661 | 0.01438 | -0.0964 | -88.0459
-14 | -1.2538 | 0.01336 | -0.0892 | -93.8473
-13.5 | -1.2156 | 0.01246 | -0.0855 | -97.5602
-13 | -1.1702 | 0.01166 | -0.0828 | -100.3602
-12.5 | -1.1196 | 0.011 | -0.0808 | -101.7818
-12 | -1.0659 | 0.01044 | -0.0793 | -102.0977
-11.5 | -1.0105 | 0.00994 | -0.0781 | -101.66
-11 | -0.9546 | 0.0094 | -0.0771 | -101.5532
-10.5 | -0.8975 | 0.00891 | -0.0763 | -100.7295
-10 | -0.8391 | 0.00851 | -0.0758 | -98.6016
-9.5 | -0.78 | 0.00817 | -0.0754 | -95.4712
-9 | -0.7204 | 0.00781 | -0.0752 | -92.2407
-8.5 | -0.6608 | 0.00747 | -0.0751 | -88.4605
-8 | -0.6006 | 0.0072 | -0.0752 | -83.4167
-7.5 | -0.5399 | 0.00696 | -0.0754 | -77.5718
-7 | -0.4793 | 0.00669 | -0.0756 | -71.6442
-6.5 | -0.4185 | 0.00649 | -0.0759 | -64.4838
-6 | -0.3574 | 0.00628 | -0.0764 | -56.9108
-5.5 | -0.2963 | 0.0061 | -0.0769 | -48.5738
-5 | -0.2353 | 0.00594 | -0.0774 | -39.6128
-4.5 | -0.1738 | 0.00578 | -0.078 | -30.0692
-4 | -0.1126 | 0.00565 | -0.0787 | -19.9292
-3.5 | -0.0513 | 0.0055 | -0.0794 | -9.3273
-3 | 0.0101 | 0.00531 | -0.0801 | 1.9021
-2.5 | 0.0714 | 0.00512 | -0.0809 | 13.9453
-2 | 0.1328 | 0.00489 | -0.0818 | 27.1575
-1.5 | 0.194 | 0.00465 | -0.0827 | 41.7204
-1 | 0.2557 | 0.00436 | -0.0838 | 58.6468
-0.5 | 0.3173 | 0.00393 | -0.085 | 80.7379
0 | 0.3786 | 0.00395 | -0.0857 | 95.8481
0.5 | 0.4399 | 0.00399 | -0.0865 | 110.2506
1 | 0.5012 | 0.00403 | -0.0873 | 124.3672
1.5 | 0.5619 | 0.00413 | -0.0879 | 136.0533
2 | 0.6177 | 0.00465 | -0.0877 | 132.8387
2.5 | 0.6717 | 0.00533 | -0.0873 | 126.0225
3 | 0.7279 | 0.00582 | -0.0871 | 125.0687
3.5 | 0.7849 | 0.00622 | -0.0871 | 126.1897
4 | 0.8399 | 0.00677 | -0.0866 | 124.062
4.5 | 0.8958 | 0.00721 | -0.0863 | 124.2441
5 | 0.9519 | 0.00763 | -0.086 | 124.7575
5.5 | 1.0087 | 0.00796 | -0.0858 | 126.7211
6 | 1.0655 | 0.00828 | -0.0855 | 128.6836
6.5 | 1.1217 | 0.00862 | -0.085 | 130.1276
7 | 1.1771 | 0.009 | -0.0844 | 130.7889
7.5 | 1.2314 | 0.00941 | -0.0836 | 130.8608
8 | 1.2845 | 0.00986 | -0.0825 | 130.2738
8.5 | 1.337 | 0.0103 | -0.0812 | 129.8058
9 | 1.3871 | 0.01082 | -0.0795 | 128.1978
9.5 | 1.4365 | 0.01131 | -0.0776 | 127.0115
10 | 1.483 | 0.01186 | -0.0752 | 125.0422
10.5 | 1.5173 | 0.01243 | -0.0705 | 122.0676
11 | 1.5471 | 0.0132 | -0.0653 | 117.2045
11.5 | 1.5775 | 0.01411 | -0.0605 | 111.8001
12 | 1.6065 | 0.01523 | -0.056 | 105.4826
12.5 | 1.6365 | 0.01647 | -0.052 | 99.3625
13 | 1.6648 | 0.01794 | -0.0481 | 92.7982
13.5 | 1.6932 | 0.01957 | -0.0445 | 86.5202
14 | 1.7188 | 0.02149 | -0.041 | 79.9814
14.5 | 1.7388 | 0.0235 | -0.037 | 73.9915
15 | 1.7613 | 0.02603 | -0.034 | 67.6642
15.5 | 1.782 | 0.02886 | -0.0313 | 61.7464
16 | 1.7996 | 0.03214 | -0.0289 | 55.9925
16.5 | 1.8173 | 0.03564 | -0.0269 | 50.9905
17 | 1.8316 | 0.03967 | -0.0252 | 46.1709
17.5 | 1.8438 | 0.04413 | -0.0239 | 41.7811
18 | 1.8517 | 0.04928 | -0.0232 | 37.5751
18.5 | 1.8553 | 0.05515 | -0.023 | 33.641
19 | 1.8546 | 0.06181 | -0.0234 | 30.0049
19.5 | 1.8479 | 0.06956 | -0.0247 | 26.5656
20 | 1.837 | 0.07818 | -0.0269 | 23.4971

## 127. Re 14M Mach 0.50 (1)
BIGFOIL.COM POLAR EXPORT
NACA64(2)-415
NACA64(2)-415 |  |  |  | Cl Max: | 1.298 | at alpha= | 20 | deg
JavaFoil+Calcfoil stall+Eppler ext transition |  |  |  | L/D Max: | 128.765 | at alpha= | 2 | deg
Re: | 14000000 |  |  | Cd Min: | 0.00442 | at alpha= | 0 | deg
Mach: | 0.5 |  |  | Cl=0 at alpha= | -3.3143 | deg
|  |  |  | @ Cl=0.1, Cd= | 0.005548
|  |  |  | @ Cl=0.4, Cd= | 0.004567
|  |  |  | @ Cl=0.6, Cd= | 0.0051166
alpha (deg) | Cl | Cd | Cm | Cl/Cd
-20 | -0.936 | 0.17464 | -0.031 | -5.36
-19.5 | -0.909 | 0.16957 | -0.032 | -5.358
-19 | -0.884 | 0.15306 | -0.033 | -5.773
-18.5 | -0.86 | 0.1349 | -0.035 | -6.377
-18 | -0.833 | 0.12896 | -0.036 | -6.456
-17.5 | -0.804 | 0.1231 | -0.036 | -6.533
-17 | -0.775 | 0.11978 | -0.036 | -6.469
-16.5 | -0.745 | 0.11626 | -0.036 | -6.405
-16 | -0.716 | 0.11279 | -0.035 | -6.344
-15.5 | -0.687 | 0.10874 | -0.035 | -6.316
-15 | -0.658 | 0.10321 | -0.035 | -6.375
-14.5 | -0.63 | 0.10025 | -0.035 | -6.28
-14 | -0.603 | 0.09778 | -0.037 | -6.167
-13.5 | -0.576 | 0.09018 | -0.038 | -6.387
-13 | -0.547 | 0.08656 | -0.037 | -6.315
-12.5 | -0.52 | 0.07894 | -0.039 | -6.591
-12 | -0.496 | 0.06991 | -0.043 | -7.093
-11.5 | -0.509 | 0.03364 | -0.06 | -15.122
-11 | -0.432 | 0.07421 | -0.034 | -5.817
-10.5 | -0.41 | 0.05976 | -0.045 | -6.868
-10 | -0.443 | 0.01545 | -0.069 | -28.662
-9.5 | -0.412 | 0.014 | -0.07 | -29.431
-9 | -0.383 | 0.0119 | -0.072 | -32.196
-8.5 | -0.524 | 0.01082 | -0.074 | -48.458
-8 | -0.536 | 0.01001 | -0.075 | -53.561
-7.5 | -0.51 | 0.0093 | -0.076 | -54.848
-7 | -0.467 | 0.00833 | -0.078 | -56.093
-6.5 | -0.415 | 0.00782 | -0.079 | -53.073
-6 | -0.357 | 0.00745 | -0.08 | -47.897
-5.5 | -0.294 | 0.00711 | -0.081 | -41.427
-5 | -0.23 | 0.00672 | -0.082 | -34.172
-4.5 | -0.163 | 0.00661 | -0.084 | -24.647
-4 | -0.095 | 0.00638 | -0.085 | -14.883
-3.5 | -0.026 | 0.00618 | -0.086 | -4.191
-3 | 0.044 | 0.00586 | -0.087 | 7.454
-2.5 | 0.114 | 0.00547 | -0.088 | 20.764
-2 | 0.184 | 0.00515 | -0.089 | 35.73
-1.5 | 0.254 | 0.00486 | -0.09 | 52.267
-1 | 0.324 | 0.00471 | -0.091 | 68.764
-0.5 | 0.394 | 0.00458 | -0.092 | 86.033
0 | 0.468 | 0.00442 | -0.093 | 105.884
0.5 | 0.539 | 0.00489 | -0.094 | 110.268
1 | 0.609 | 0.00515 | -0.095 | 118.373
1.5 | 0.68 | 0.00542 | -0.096 | 125.393
2 | 0.75 | 0.00583 | -0.098 | 128.765
2.5 | 0.821 | 0.00647 | -0.099 | 126.805
3 | 0.885 | 0.00692 | -0.1 | 127.927
3.5 | 0.952 | 0.00773 | -0.101 | 123.127
4 | 1.016 | 0.00836 | -0.102 | 121.53
4.5 | 1.077 | 0.00927 | -0.103 | 116.149
5 | 1.133 | 0.01012 | -0.103 | 111.987
5.5 | 1.183 | 0.01069 | -0.104 | 110.671
6 | 1.224 | 0.01134 | -0.105 | 107.98
6.5 | 1.236 | 0.01255 | -0.105 | 98.522
7 | 1.234 | 0.01336 | -0.106 | 92.381
7.5 | 1.181 | 0.01432 | -0.106 | 82.495
8 | 0.769 | 0.01535 | -0.107 | 50.084
8.5 | 0.799 | 0.01707 | -0.107 | 46.801
9 | 0.829 | 0.01851 | -0.108 | 44.771
9.5 | 0.858 | 0.02004 | -0.108 | 42.808
10 | 0.89 | 0.02062 | -0.109 | 43.169
10.5 | 0.915 | 0.02341 | -0.109 | 39.071
11 | 0.926 | 0.02973 | -0.106 | 31.153
11.5 | 0.939 | 0.03722 | -0.104 | 25.236
12 | 0.856 | 0.0921 | -0.066 | 9.29
12.5 | 0.888 | 0.08473 | -0.071 | 10.479
13 | 0.96 | 0.06788 | -0.092 | 14.142
13.5 | 1.024 | 0.05755 | -0.101 | 17.794
14 | 1.071 | 0.05346 | -0.105 | 20.036
14.5 | 1.099 | 0.05659 | -0.105 | 19.431
15 | 1.111 | 0.06834 | -0.103 | 16.253
15.5 | 1.07 | 0.10918 | -0.085 | 9.801
16 | 1.076 | 0.12594 | -0.075 | 8.546
16.5 | 1.109 | 0.127 | -0.079 | 8.734
17 | 1.148 | 0.12358 | -0.086 | 9.294
17.5 | 1.165 | 0.14887 | -0.082 | 7.825
18 | 1.196 | 0.1516 | -0.084 | 7.887
18.5 | 1.223 | 0.15952 | -0.085 | 7.668
19 | 1.239 | 0.18702 | -0.081 | 6.622
19.5 | 1.269 | 0.18825 | -0.083 | 6.74
20 | 1.298 | 0.19591 | -0.085 | 6.623

## 128. Re 14M Mach 0.50 (2)
BIGFOIL.COM POLAR EXPORT
NACA64(2)-415
NACA64(2)-415 |  |  |  | Cl Max: | 1.4925 | at alpha= | 10 | deg
XFOIL ncrit=9 |  |  |  | L/D Max: | 159.529 | at alpha= | 2 | deg
Re: | 14000000 |  |  | Cd Min: | 0.13217 | at alpha= | 15 | deg
Mach: | 0.5 |  |  | Cl=0 at alpha= | -3.0352 | deg
|  |  |  | @ Cl=0.1, Cd= | 0.0052915
|  |  |  | @ Cl=0.4, Cd= | 0.004
|  |  |  | @ Cl=0.6, Cd= | 0.0041144
alpha (deg) | Cl | Cd | Cm | Cl/Cd
-14 | -0.5629 | 0.09617 | -0.0889 | -5.8532
-13.5 | -0.579 | 0.08511 | -0.0963 | -6.803
-13 | -0.5935 | 0.07455 | -0.1028 | -7.9611
-12.5 | -0.6087 | 0.06326 | -0.1099 | -9.6222
-12 | -0.6305 | 0.0521 | -0.118 | -12.1017
-11.5 | -0.6562 | 0.04268 | -0.1237 | -15.3749
-11 | -0.6873 | 0.0344 | -0.1268 | -19.9797
-10.5 | -0.7204 | 0.02723 | -0.1271 | -26.4561
-10 | -0.751 | 0.02126 | -0.124 | -35.3246
-9.5 | -0.7803 | 0.01628 | -0.1172 | -47.93
-9 | -0.8067 | 0.01268 | -0.1061 | -63.6199
-8.5 | -0.7816 | 0.00982 | -0.0988 | -79.5927
-8 | -0.7184 | 0.00863 | -0.0948 | -83.2445
-7.5 | -0.6466 | 0.00799 | -0.0923 | -80.9262
-7 | -0.5733 | 0.00755 | -0.0906 | -75.9338
-6.5 | -0.5 | 0.00721 | -0.0893 | -69.3481
-6 | -0.4269 | 0.00686 | -0.0885 | -62.2303
-5.5 | -0.354 | 0.0066 | -0.0881 | -53.6364
-4.5 | -0.2094 | 0.00615 | -0.088 | -34.0488
-4 | -0.1377 | 0.00597 | -0.0882 | -23.0653
-3.5 | -0.0661 | 0.00579 | -0.0887 | -11.4162
-3 | 0.005 | 0.00561 | -0.0892 | 0.89127
-2.5 | 0.0759 | 0.00538 | -0.09 | 14.1078
-2 | 0.1467 | 0.00512 | -0.0909 | 28.6523
-1.5 | 0.2176 | 0.0048 | -0.092 | 45.3333
-1 | 0.2884 | 0.00446 | -0.0932 | 64.6637
-0.5 | 0.3598 | 0.004 | -0.0947 | 89.95
0 | 0.4309 | 0.004 | -0.0956 | 107.725
0.5 | 0.5017 | 0.00405 | -0.0965 | 123.8765
1 | 0.573 | 0.00408 | -0.0973 | 140.4412
1.5 | 0.6436 | 0.00417 | -0.098 | 154.3405
2 | 0.7115 | 0.00446 | -0.0981 | 159.5291
2.5 | 0.7703 | 0.00529 | -0.0967 | 145.6144
3 | 0.8295 | 0.0061 | -0.0952 | 135.9836
3.5 | 0.8907 | 0.00675 | -0.0939 | 131.9556
4 | 0.9507 | 0.00743 | -0.0921 | 127.9542
4.5 | 1.0102 | 0.00809 | -0.09 | 124.8702
5 | 1.0726 | 0.00857 | -0.0881 | 125.1575
5.5 | 1.1354 | 0.00902 | -0.086 | 125.8758
6 | 1.1963 | 0.0095 | -0.0834 | 125.9263
6.5 | 1.2521 | 0.0101 | -0.0796 | 123.9703
7 | 1.2933 | 0.01072 | -0.073 | 120.6437
7.5 | 1.3359 | 0.01148 | -0.0669 | 116.3676
8 | 1.376 | 0.01253 | -0.0607 | 109.8164
8.5 | 1.4149 | 0.01387 | -0.0546 | 102.0115
9.5 | 1.4787 | 0.01805 | -0.0421 | 81.9224
10 | 1.4925 | 0.02159 | -0.0354 | 69.1292
10.5 | 1.4846 | 0.0268 | -0.0288 | 55.3955
11 | 1.4638 | 0.03344 | -0.0235 | 43.7739
11.5 | 1.4354 | 0.04148 | -0.0201 | 34.6046
12 | 1.4065 | 0.05061 | -0.019 | 27.791
12.5 | 1.3695 | 0.0617 | -0.0205 | 22.1961
13 | 1.3354 | 0.07383 | -0.0244 | 18.0875
13.5 | 1.2999 | 0.08742 | -0.0307 | 14.8696
14 | 1.2685 | 0.10179 | -0.0388 | 12.4619
14.5 | 1.2405 | 0.11687 | -0.0482 | 10.6144
15 | 1.2173 | 0.13217 | -0.0585 | 9.2101

## 129. Re 16M Mach 0.00 (1)
BIGFOIL.COM POLAR EXPORT
NACA64(2)-415
NACA64(2)-415 |  |  |  | Cl Max: | 1.466 | at alpha= | 12.5 | deg
JavaFoil+Calcfoil stall+Eppler ext transition |  |  |  | L/D Max: | 129.189 | at alpha= | 5.5 | deg
Re: | 16000000 |  |  | Cd Min: | 0.00438 | at alpha= | -0.5 | deg
Mach: | 0 |  |  | Cl=0 at alpha= | -3.3115 | deg
|  |  |  | @ Cl=0.1, Cd= | 0.005036
|  |  |  | @ Cl=0.4, Cd= | 0.0046247
|  |  |  | @ Cl=0.6, Cd= | 0.0050985
alpha (deg) | Cl | Cd | Cm | Cl/Cd
-20 | -0.744 | 0.14392 | -0.027 | -5.173
-19.5 | -0.765 | 0.13387 | -0.029 | -5.711
-19 | -0.789 | 0.1178 | -0.032 | -6.7
-18.5 | -0.816 | 0.10021 | -0.035 | -8.146
-18 | -0.865 | 0.06597 | -0.04 | -13.113
-17.5 | -0.908 | 0.04321 | -0.043 | -21.009
-17 | -0.937 | 0.0319 | -0.046 | -29.368
-16.5 | -0.952 | 0.02765 | -0.047 | -34.439
-16 | -0.964 | 0.02386 | -0.048 | -40.416
-15.5 | -0.971 | 0.02116 | -0.05 | -45.914
-15 | -0.975 | 0.01881 | -0.051 | -51.81
-14.5 | -0.973 | 0.01681 | -0.052 | -57.901
-14 | -0.967 | 0.01527 | -0.053 | -63.342
-13.5 | -0.953 | 0.01404 | -0.054 | -67.876
-13 | -0.931 | 0.01291 | -0.055 | -72.148
-12.5 | -0.906 | 0.01196 | -0.057 | -75.72
-12 | -0.877 | 0.01114 | -0.058 | -78.747
-11.5 | -0.845 | 0.01006 | -0.059 | -84.073
-11 | -0.811 | 0.00973 | -0.06 | -83.332
-10.5 | -0.772 | 0.00924 | -0.061 | -83.573
-10 | -0.73 | 0.00876 | -0.062 | -83.346
-9.5 | -0.686 | 0.00843 | -0.063 | -81.364
-9 | -0.639 | 0.0081 | -0.064 | -78.889
-8.5 | -0.59 | 0.00778 | -0.065 | -75.911
-8 | -0.539 | 0.00747 | -0.066 | -72.197
-7.5 | -0.487 | 0.00692 | -0.067 | -70.335
-7 | -0.432 | 0.0067 | -0.068 | -64.529
-6.5 | -0.376 | 0.00645 | -0.069 | -58.326
-6 | -0.319 | 0.00627 | -0.07 | -50.848
-5.5 | -0.261 | 0.00629 | -0.071 | -41.487
-5 | -0.202 | 0.00601 | -0.072 | -33.634
-4.5 | -0.143 | 0.0059 | -0.073 | -24.181
-4 | -0.083 | 0.0058 | -0.074 | -14.283
-3.5 | -0.023 | 0.00561 | -0.075 | -4.021
-3 | 0.038 | 0.00539 | -0.075 | 7.036
-2.5 | 0.099 | 0.00504 | -0.076 | 19.561
-2 | 0.159 | 0.0048 | -0.077 | 33.251
-1.5 | 0.22 | 0.00461 | -0.078 | 47.77
-1 | 0.281 | 0.00451 | -0.079 | 62.283
-0.5 | 0.342 | 0.00438 | -0.08 | 78.052
0 | 0.406 | 0.00465 | -0.081 | 87.15
0.5 | 0.467 | 0.0046 | -0.082 | 101.335
1 | 0.528 | 0.00483 | -0.083 | 109.362
1.5 | 0.589 | 0.00503 | -0.084 | 117.153
2 | 0.65 | 0.00541 | -0.085 | 120.138
2.5 | 0.711 | 0.00575 | -0.085 | 123.668
3 | 0.768 | 0.00603 | -0.086 | 127.38
3.5 | 0.827 | 0.0066 | -0.087 | 125.308
4 | 0.885 | 0.00699 | -0.088 | 126.677
4.5 | 0.942 | 0.00734 | -0.089 | 128.33
5 | 0.997 | 0.00796 | -0.09 | 125.336
5.5 | 1.051 | 0.00814 | -0.091 | 129.189
6 | 1.103 | 0.00863 | -0.091 | 127.902
6.5 | 1.153 | 0.00895 | -0.092 | 128.865
7 | 1.201 | 0.0093 | -0.093 | 129.124
7.5 | 1.246 | 0.00967 | -0.094 | 128.814
8 | 1.288 | 0.01063 | -0.095 | 121.136
8.5 | 1.326 | 0.01107 | -0.095 | 119.769
9 | 1.361 | 0.01129 | -0.096 | 120.632
9.5 | 1.393 | 0.01177 | -0.097 | 118.344
10 | 1.42 | 0.01242 | -0.098 | 114.345
10.5 | 1.444 | 0.01278 | -0.099 | 113.014
11 | 1.445 | 0.01369 | -0.098 | 105.6
11.5 | 1.457 | 0.0142 | -0.099 | 102.571
12 | 1.464 | 0.01494 | -0.099 | 98.013
12.5 | 1.466 | 0.01603 | -0.099 | 91.45
13 | 1.465 | 0.01694 | -0.1 | 86.465
13.5 | 1.46 | 0.01778 | -0.1 | 82.117
14 | 1.451 | 0.01884 | -0.101 | 77.028
14.5 | 1.438 | 0.02008 | -0.101 | 71.645
15 | 1.423 | 0.02115 | -0.101 | 67.27
15.5 | 1.402 | 0.0227 | -0.102 | 61.776
16 | 1.38 | 0.02431 | -0.102 | 56.761
16.5 | 1.355 | 0.02628 | -0.102 | 51.556
17 | 1.328 | 0.02821 | -0.102 | 47.081
17.5 | 1.299 | 0.03035 | -0.102 | 42.789

## 130. Re 16M Mach 0.00 (2)
BIGFOIL.COM POLAR EXPORT
NACA64(2)-415
NACA64(2)-415 |  |  |  | Cl Max: | 1.9326 | at alpha= | 20 | deg
XFOIL ncrit=9 |  |  |  | L/D Max: | 135.535 | at alpha= | 8 | deg
Re: | 16000000 |  |  | Cd Min: | 0.04651 | at alpha= | 20 | deg
Mach: | 0 |  |  | Cl=0 at alpha= | -3.0968 | deg
|  |  |  | @ Cl=0.1, Cd= | 0.0049085
|  |  |  | @ Cl=0.4, Cd= | 0.00391
|  |  |  | @ Cl=0.6, Cd= | 0.0048694
alpha (deg) | Cl | Cd | Cm | Cl/Cd
-20 | -1.6503 | 0.02854 | -0.0717 | -57.8241
-19.5 | -1.6331 | 0.02562 | -0.0716 | -63.7432
-19 | -1.615 | 0.02288 | -0.0713 | -70.5857
-18.5 | -1.5933 | 0.02052 | -0.0708 | -77.6462
-18 | -1.5679 | 0.01854 | -0.07 | -84.5685
-17.5 | -1.5393 | 0.01691 | -0.069 | -91.029
-16.5 | -1.407 | 0.01434 | -0.0794 | -98.1172
-16 | -1.3605 | 0.0135 | -0.0802 | -100.7778
-15.5 | -1.34 | 0.01285 | -0.0752 | -104.2802
-15 | -1.3023 | 0.01215 | -0.0731 | -107.1852
-14.5 | -1.26 | 0.01152 | -0.0716 | -109.375
-14 | -1.2145 | 0.01098 | -0.0706 | -110.6102
-13.5 | -1.1664 | 0.01051 | -0.0699 | -110.98
-13 | -1.1162 | 0.01008 | -0.0695 | -110.7341
-12.5 | -1.0648 | 0.00968 | -0.0692 | -110
-12 | -1.0128 | 0.00926 | -0.0691 | -109.3737
-11.5 | -0.9605 | 0.00883 | -0.069 | -108.7769
-11 | -0.9068 | 0.00847 | -0.069 | -107.0602
-10.5 | -0.852 | 0.00816 | -0.0692 | -104.4118
-10 | -0.7965 | 0.00787 | -0.0695 | -101.2071
-9.5 | -0.7409 | 0.00758 | -0.0698 | -97.7441
-9 | -0.685 | 0.00728 | -0.0702 | -94.0934
-8.5 | -0.6283 | 0.00703 | -0.0706 | -89.3741
-8 | -0.5711 | 0.00682 | -0.0711 | -83.739
-7.5 | -0.5139 | 0.0066 | -0.0716 | -77.8636
-7 | -0.4563 | 0.00638 | -0.0722 | -71.5204
-6.5 | -0.3984 | 0.00622 | -0.0728 | -64.0514
-6 | -0.3404 | 0.00603 | -0.0735 | -56.4511
-5.5 | -0.282 | 0.00588 | -0.0741 | -47.9592
-5 | -0.2237 | 0.00573 | -0.0748 | -39.0401
-4.5 | -0.165 | 0.0056 | -0.0755 | -29.4643
-4 | -0.1062 | 0.00547 | -0.0762 | -19.415
-3.5 | -0.0475 | 0.00534 | -0.077 | -8.8951
-3 | 0.0114 | 0.00516 | -0.0778 | 2.2093
-2.5 | 0.0701 | 0.00502 | -0.0785 | 13.9641
-2 | 0.1291 | 0.0048 | -0.0794 | 26.8958
-1.5 | 0.1882 | 0.0046 | -0.0803 | 40.913
-1 | 0.247 | 0.0044 | -0.0812 | 56.1364
-0.5 | 0.306 | 0.00399 | -0.0823 | 76.6917
0 | 0.3651 | 0.00391 | -0.0831 | 93.376
0.5 | 0.4243 | 0.00391 | -0.0839 | 108.5166
1 | 0.4824 | 0.00402 | -0.0846 | 120
1.5 | 0.5399 | 0.00419 | -0.0851 | 128.8544
2 | 0.5927 | 0.00479 | -0.0848 | 123.737
2.5 | 0.646 | 0.00537 | -0.0847 | 120.298
3.5 | 0.7565 | 0.00608 | -0.085 | 124.4243
4 | 0.8099 | 0.00658 | -0.0848 | 123.0851
4.5 | 0.8648 | 0.00692 | -0.0849 | 124.9711
5 | 0.9192 | 0.00728 | -0.0849 | 126.2637
5.5 | 0.9738 | 0.00758 | -0.085 | 128.4697
6 | 1.0285 | 0.00787 | -0.0851 | 130.6861
6.5 | 1.0827 | 0.00816 | -0.0851 | 132.6838
7 | 1.1364 | 0.00847 | -0.085 | 134.1677
7.5 | 1.1894 | 0.0088 | -0.0849 | 135.1591
8 | 1.2415 | 0.00916 | -0.0846 | 135.5349
8.5 | 1.2927 | 0.00955 | -0.0841 | 135.3613
9 | 1.3433 | 0.00994 | -0.0836 | 135.1408
9.5 | 1.3923 | 0.01039 | -0.0828 | 134.0038
10 | 1.4411 | 0.01079 | -0.082 | 133.5589
10.5 | 1.4884 | 0.01123 | -0.081 | 132.5378
11 | 1.5331 | 0.01173 | -0.0795 | 130.6991
11.5 | 1.5753 | 0.01228 | -0.0776 | 128.2818
12 | 1.608 | 0.01284 | -0.0739 | 125.2336
12.5 | 1.6353 | 0.01349 | -0.0694 | 121.2231
13 | 1.663 | 0.01427 | -0.0653 | 116.5382
13.5 | 1.6919 | 0.01512 | -0.0618 | 111.8981
14 | 1.7197 | 0.01612 | -0.0585 | 106.6811
14.5 | 1.7462 | 0.01726 | -0.0553 | 101.1703
15 | 1.7686 | 0.01841 | -0.0516 | 96.0674
15.5 | 1.7924 | 0.02 | -0.0487 | 89.62
16 | 1.8153 | 0.02178 | -0.0461 | 83.3471
16.5 | 1.8356 | 0.02386 | -0.0435 | 76.9321
17 | 1.856 | 0.02605 | -0.0413 | 71.2476
17.5 | 1.8732 | 0.02863 | -0.0392 | 65.4279
18 | 1.8871 | 0.03162 | -0.0373 | 59.6806
18.5 | 1.9014 | 0.03479 | -0.0358 | 54.6536
19 | 1.9119 | 0.03849 | -0.0346 | 49.6726
19.5 | 1.9235 | 0.04228 | -0.0337 | 45.4943
20 | 1.9326 | 0.04651 | -0.0332 | 41.5524

## 131. Re 16M Mach 0.10 (1)
BIGFOIL.COM POLAR EXPORT
NACA64(2)-415
NACA64(2)-415 |  |  |  | Cl Max: | 1.452 | at alpha= | 12 | deg
JavaFoil+Calcfoil stall+Eppler ext transition |  |  |  | L/D Max: | 129.086 | at alpha= | 4.5 | deg
Re: | 16000000 |  |  | Cd Min: | 0.00437 | at alpha= | -0.5 | deg
Mach: | 0.1 |  |  | Cl=0 at alpha= | -3.3115 | deg
|  |  |  | @ Cl=0.1, Cd= | 0.0050466
|  |  |  | @ Cl=0.4, Cd= | 0.0046155
|  |  |  | @ Cl=0.6, Cd= | 0.0051211
alpha (deg) | Cl | Cd | Cm | Cl/Cd
-19.5 | -0.717 | 0.14076 | -0.028 | -5.095
-19 | -0.742 | 0.12819 | -0.03 | -5.786
-18.5 | -0.767 | 0.11407 | -0.032 | -6.725
-18 | -0.79 | 0.10306 | -0.034 | -7.666
-17.5 | -0.843 | 0.06556 | -0.041 | -12.865
-17 | -0.896 | 0.03816 | -0.045 | -23.479
-16.5 | -0.921 | 0.03012 | -0.047 | -30.584
-16 | -0.937 | 0.02597 | -0.048 | -36.091
-15.5 | -0.95 | 0.02241 | -0.05 | -42.378
-15 | -0.957 | 0.01971 | -0.051 | -48.536
-14.5 | -0.959 | 0.01749 | -0.052 | -54.824
-14 | -0.956 | 0.01579 | -0.053 | -60.557
-13.5 | -0.944 | 0.01443 | -0.054 | -65.417
-13 | -0.925 | 0.01322 | -0.056 | -69.937
-12.5 | -0.901 | 0.01222 | -0.057 | -73.734
-12 | -0.874 | 0.01133 | -0.058 | -77.184
-11.5 | -0.843 | 0.01022 | -0.059 | -82.541
-11 | -0.81 | 0.00987 | -0.06 | -81.995
-10.5 | -0.772 | 0.00934 | -0.061 | -82.688
-10 | -0.731 | 0.0089 | -0.062 | -82.09
-9.5 | -0.687 | 0.00851 | -0.063 | -80.701
-9 | -0.641 | 0.00815 | -0.064 | -78.616
-8.5 | -0.592 | 0.00785 | -0.065 | -75.379
-8 | -0.541 | 0.00754 | -0.066 | -71.792
-7.5 | -0.488 | 0.00696 | -0.067 | -70.201
-7 | -0.434 | 0.00673 | -0.068 | -64.435
-6.5 | -0.378 | 0.00649 | -0.069 | -58.193
-6 | -0.32 | 0.00626 | -0.07 | -51.195
-5.5 | -0.262 | 0.00624 | -0.071 | -42.017
-5 | -0.203 | 0.00607 | -0.072 | -33.433
-4.5 | -0.143 | 0.00586 | -0.073 | -24.445
-4 | -0.083 | 0.00582 | -0.074 | -14.28
-3.5 | -0.023 | 0.00558 | -0.075 | -4.061
-3 | 0.038 | 0.00545 | -0.076 | 6.999
-2.5 | 0.099 | 0.00505 | -0.077 | 19.608
-2 | 0.16 | 0.00484 | -0.078 | 33.086
-1.5 | 0.221 | 0.00465 | -0.079 | 47.552
-1 | 0.282 | 0.00444 | -0.08 | 63.606
-0.5 | 0.343 | 0.00437 | -0.08 | 78.468
0 | 0.408 | 0.00465 | -0.081 | 87.675
0.5 | 0.469 | 0.00464 | -0.082 | 101.051
1 | 0.53 | 0.00486 | -0.083 | 109.019
1.5 | 0.592 | 0.00507 | -0.084 | 116.73
2 | 0.653 | 0.00546 | -0.085 | 119.657
2.5 | 0.714 | 0.00575 | -0.086 | 124.24
3 | 0.772 | 0.00609 | -0.087 | 126.893
3.5 | 0.831 | 0.00661 | -0.088 | 125.704
4 | 0.89 | 0.00699 | -0.088 | 127.279
4.5 | 0.947 | 0.00733 | -0.089 | 129.086
5 | 1.002 | 0.00795 | -0.09 | 126.136
5.5 | 1.056 | 0.0082 | -0.091 | 128.816
6 | 1.108 | 0.00863 | -0.092 | 128.349
6.5 | 1.158 | 0.00903 | -0.093 | 128.289
7 | 1.205 | 0.00938 | -0.093 | 128.462
7.5 | 1.25 | 0.00971 | -0.094 | 128.719
8 | 1.291 | 0.01074 | -0.095 | 120.208
8.5 | 1.329 | 0.01117 | -0.096 | 118.992
9 | 1.363 | 0.01142 | -0.097 | 119.393
9.5 | 1.394 | 0.01207 | -0.097 | 115.434
10 | 1.42 | 0.01257 | -0.098 | 112.968
10.5 | 1.426 | 0.01304 | -0.098 | 109.36
11 | 1.44 | 0.01389 | -0.098 | 103.651
11.5 | 1.449 | 0.01443 | -0.099 | 100.375
12 | 1.452 | 0.01549 | -0.099 | 93.734
12.5 | 1.452 | 0.01639 | -0.1 | 88.588
13 | 1.447 | 0.01729 | -0.1 | 83.709
13.5 | 1.439 | 0.01818 | -0.101 | 79.125
14 | 1.426 | 0.01929 | -0.101 | 73.929
14.5 | 1.409 | 0.02061 | -0.101 | 68.358
15 | 1.388 | 0.0219 | -0.102 | 63.376
15.5 | 1.364 | 0.02344 | -0.102 | 58.196
16 | 1.337 | 0.02525 | -0.102 | 52.943
16.5 | 1.307 | 0.02719 | -0.102 | 48.081
17 | 1.276 | 0.02917 | -0.102 | 43.739

## 132. Re 16M Mach 0.10 (2)
BIGFOIL.COM POLAR EXPORT
NACA64(2)-415
NACA64(2)-415 |  |  |  | Cl Max: | 1.9248 | at alpha= | 20 | deg
XFOIL ncrit=9 |  |  |  | L/D Max: | 135.177 | at alpha= | 8.5 | deg
Re: | 16000000 |  |  | Cd Min: | 0.05021 | at alpha= | 20 | deg
Mach: | 0.1 |  |  | Cl=0 at alpha= | -3.0953 | deg
|  |  |  | @ Cl=0.1, Cd= | 0.0049204
|  |  |  | @ Cl=0.4, Cd= | 0.00391
|  |  |  | @ Cl=0.6, Cd= | 0.0048205
alpha (deg) | Cl | Cd | Cm | Cl/Cd
-20 | -1.6389 | 0.03197 | -0.0747 | -51.2637
-19.5 | -1.6254 | 0.02854 | -0.0749 | -56.9516
-19 | -1.6105 | 0.02532 | -0.0747 | -63.6058
-18.5 | -1.591 | 0.02259 | -0.0742 | -70.4294
-18 | -1.5689 | 0.02017 | -0.0735 | -77.7838
-17.5 | -1.5442 | 0.01805 | -0.0725 | -85.5512
-17 | -1.4878 | 0.01643 | -0.0761 | -90.5539
-16.5 | -1.4259 | 0.01505 | -0.0803 | -94.7442
-16 | -1.3537 | 0.014 | -0.0858 | -96.6929
-15.5 | -1.3453 | 0.01325 | -0.0788 | -101.5321
-15 | -1.3093 | 0.01253 | -0.0762 | -104.4932
-14.5 | -1.2682 | 0.01186 | -0.0743 | -106.9309
-14 | -1.2239 | 0.01123 | -0.0728 | -108.9849
-13.5 | -1.1761 | 0.0107 | -0.0718 | -109.9159
-13 | -1.1259 | 0.01024 | -0.0712 | -109.9512
-12.5 | -1.0741 | 0.00981 | -0.0708 | -109.4903
-12 | -1.0213 | 0.00941 | -0.0705 | -108.5335
-11.5 | -0.9685 | 0.00896 | -0.0702 | -108.0915
-11 | -0.9145 | 0.00856 | -0.0701 | -106.8341
-10.5 | -0.8593 | 0.00823 | -0.0702 | -104.4107
-10 | -0.8032 | 0.00793 | -0.0704 | -101.2863
-9.5 | -0.7469 | 0.00764 | -0.0706 | -97.7618
-9 | -0.6905 | 0.00734 | -0.0709 | -94.0736
-8.5 | -0.6333 | 0.00707 | -0.0713 | -89.5757
-8 | -0.5757 | 0.00685 | -0.0717 | -84.0438
-7.5 | -0.518 | 0.00664 | -0.0722 | -78.012
-7 | -0.4598 | 0.0064 | -0.0727 | -71.8438
-6.5 | -0.4014 | 0.00623 | -0.0733 | -64.4302
-6 | -0.343 | 0.00605 | -0.0739 | -56.6942
-5.5 | -0.2842 | 0.00589 | -0.0746 | -48.2513
-5 | -0.2254 | 0.00574 | -0.0752 | -39.2683
-4.5 | -0.1664 | 0.00561 | -0.0759 | -29.6613
-4 | -0.1072 | 0.00548 | -0.0766 | -19.562
-3.5 | -0.048 | 0.00535 | -0.0774 | -8.972
-3 | 0.0113 | 0.00517 | -0.0782 | 2.1857
-2.5 | 0.0704 | 0.00503 | -0.0789 | 13.996
-2 | 0.1298 | 0.00481 | -0.0798 | 26.9854
-1.5 | 0.1892 | 0.00461 | -0.0807 | 41.0412
-1 | 0.2484 | 0.0044 | -0.0816 | 56.4545
-0.5 | 0.3077 | 0.00399 | -0.0827 | 77.1178
0 | 0.3672 | 0.00391 | -0.0836 | 93.913
0.5 | 0.4268 | 0.00391 | -0.0844 | 109.156
1 | 0.4854 | 0.00402 | -0.085 | 120.7463
1.5 | 0.5432 | 0.00419 | -0.0855 | 129.642
2 | 0.5964 | 0.00478 | -0.0853 | 124.7699
2.5 | 0.6498 | 0.00538 | -0.0851 | 120.7807
3.5 | 0.7609 | 0.0061 | -0.0853 | 124.7377
4 | 0.8146 | 0.0066 | -0.0851 | 123.4242
4.5 | 0.8698 | 0.00694 | -0.0852 | 125.3314
5 | 0.9245 | 0.00731 | -0.0852 | 126.4706
5.5 | 0.9796 | 0.00762 | -0.0852 | 128.5564
6 | 1.0346 | 0.00791 | -0.0852 | 130.7965
6.5 | 1.0892 | 0.0082 | -0.0852 | 132.8293
7 | 1.1431 | 0.00852 | -0.085 | 134.1667
7.5 | 1.1963 | 0.00887 | -0.0848 | 134.8703
8 | 1.2487 | 0.00924 | -0.0844 | 135.1407
8.5 | 1.3004 | 0.00962 | -0.0839 | 135.1767
9 | 1.351 | 0.01004 | -0.0832 | 134.5618
9.5 | 1.4004 | 0.01049 | -0.0823 | 133.4986
10 | 1.4493 | 0.0109 | -0.0813 | 132.9633
10.5 | 1.4964 | 0.01136 | -0.0801 | 131.7254
11 | 1.5405 | 0.0119 | -0.0783 | 129.4538
11.5 | 1.5812 | 0.01247 | -0.0759 | 126.8003
12 | 1.6086 | 0.01306 | -0.071 | 123.17
12.5 | 1.6367 | 0.0138 | -0.0666 | 118.6014
13 | 1.6654 | 0.01463 | -0.0627 | 113.8346
13.5 | 1.6947 | 0.01556 | -0.0592 | 108.9139
14 | 1.7222 | 0.01668 | -0.0558 | 103.2494
14.5 | 1.7487 | 0.01793 | -0.0526 | 97.5293
15 | 1.7705 | 0.01923 | -0.0488 | 92.0697
15.5 | 1.7942 | 0.02097 | -0.0459 | 85.5603
16 | 1.8158 | 0.02297 | -0.0432 | 79.0509
16.5 | 1.8353 | 0.02527 | -0.0407 | 72.6276
17 | 1.8551 | 0.02767 | -0.0385 | 67.0437
17.5 | 1.8714 | 0.03052 | -0.0364 | 61.3172
18 | 1.8851 | 0.03376 | -0.0347 | 55.8383
18.5 | 1.8987 | 0.03721 | -0.0333 | 51.0266
19 | 1.9082 | 0.04125 | -0.0322 | 46.2594
19.5 | 1.9187 | 0.04541 | -0.0315 | 42.2528
20 | 1.9248 | 0.05021 | -0.0312 | 38.335

## 133. Re 16M Mach 0.25 (1)
BIGFOIL.COM POLAR EXPORT
NACA64(2)-415
NACA64(2)-415 |  |  |  | Cl Max: | 1.389 | at alpha= | 10.5 | deg
JavaFoil+Calcfoil stall+Eppler ext transition |  |  |  | L/D Max: | 127.834 | at alpha= | 5.5 | deg
Re: | 16000000 |  |  | Cd Min: | 0.00439 | at alpha= | -0.5 | deg
Mach: | 0.25 |  |  | Cl=0 at alpha= | -3.3145 | deg
|  |  |  | @ Cl=0.1, Cd= | 0.0051402
|  |  |  | @ Cl=0.4, Cd= | 0.0046036
|  |  |  | @ Cl=0.6, Cd= | 0.0051208
alpha (deg) | Cl | Cd | Cm | Cl/Cd
-18.5 | -0.41 | 0.15154 | -0.026 | -2.708
-18 | -0.465 | 0.14396 | -0.026 | -3.233
-17.5 | -0.518 | 0.13271 | -0.027 | -3.902
-17 | -0.566 | 0.12306 | -0.029 | -4.599
-16.5 | -0.611 | 0.11204 | -0.031 | -5.457
-16 | -0.66 | 0.09227 | -0.036 | -7.157
-15.5 | -0.754 | 0.0408 | -0.048 | -18.47
-15 | -0.801 | 0.02996 | -0.05 | -26.729
-14.5 | -0.835 | 0.02419 | -0.052 | -34.527
-14 | -0.859 | 0.02055 | -0.054 | -41.804
-13.5 | -0.869 | 0.01788 | -0.055 | -48.621
-13 | -0.866 | 0.0158 | -0.056 | -54.827
-12.5 | -0.858 | 0.01405 | -0.058 | -61.044
-12 | -0.843 | 0.0128 | -0.059 | -65.828
-11.5 | -0.822 | 0.01135 | -0.06 | -72.455
-11 | -0.797 | 0.01075 | -0.061 | -74.144
-10.5 | -0.766 | 0.01006 | -0.063 | -76.105
-10 | -0.73 | 0.00945 | -0.064 | -77.252
-9.5 | -0.69 | 0.00901 | -0.065 | -76.66
-9 | -0.647 | 0.00855 | -0.066 | -75.643
-8.5 | -0.6 | 0.00816 | -0.067 | -73.514
-8 | -0.55 | 0.00782 | -0.068 | -70.275
-7.5 | -0.497 | 0.00717 | -0.069 | -69.358
-7 | -0.443 | 0.00692 | -0.07 | -63.994
-6.5 | -0.386 | 0.00662 | -0.071 | -58.384
-6 | -0.328 | 0.00642 | -0.072 | -51.137
-5.5 | -0.269 | 0.00638 | -0.073 | -42.127
-5 | -0.208 | 0.00613 | -0.074 | -33.983
-4.5 | -0.147 | 0.006 | -0.075 | -24.529
-4 | -0.085 | 0.00598 | -0.076 | -14.279
-3.5 | -0.023 | 0.00574 | -0.077 | -4.052
-3 | 0.039 | 0.00545 | -0.078 | 7.188
-2.5 | 0.102 | 0.00513 | -0.079 | 19.845
-2 | 0.165 | 0.00491 | -0.08 | 33.558
-1.5 | 0.227 | 0.00472 | -0.081 | 48.147
-1 | 0.29 | 0.00449 | -0.082 | 64.576
-0.5 | 0.353 | 0.00439 | -0.083 | 80.291
0 | 0.419 | 0.00469 | -0.084 | 89.327
0.5 | 0.482 | 0.0047 | -0.085 | 102.514
1 | 0.545 | 0.00492 | -0.085 | 110.805
1.5 | 0.608 | 0.00515 | -0.086 | 118.057
2 | 0.671 | 0.00553 | -0.087 | 121.354
2.5 | 0.734 | 0.00586 | -0.088 | 125.304
3 | 0.793 | 0.00623 | -0.089 | 127.382
3.5 | 0.854 | 0.00676 | -0.09 | 126.405
4 | 0.913 | 0.00717 | -0.091 | 127.326
4.5 | 0.971 | 0.00761 | -0.092 | 127.617
5 | 1.028 | 0.00819 | -0.093 | 125.413
5.5 | 1.082 | 0.00846 | -0.093 | 127.834
6 | 1.134 | 0.00906 | -0.094 | 125.12
6.5 | 1.183 | 0.00936 | -0.095 | 126.384
7 | 1.229 | 0.0098 | -0.096 | 125.377
7.5 | 1.27 | 0.01016 | -0.097 | 125.016
8 | 1.308 | 0.0113 | -0.098 | 115.731
8.5 | 1.34 | 0.01179 | -0.098 | 113.657
9 | 1.367 | 0.01212 | -0.099 | 112.828
9.5 | 1.374 | 0.01298 | -0.099 | 105.822
10 | 1.385 | 0.01367 | -0.1 | 101.334
10.5 | 1.389 | 0.01416 | -0.1 | 98.154
11 | 1.386 | 0.01521 | -0.101 | 91.109
11.5 | 1.375 | 0.01621 | -0.101 | 84.822
12 | 1.357 | 0.0172 | -0.101 | 78.87
12.5 | 1.331 | 0.0183 | -0.102 | 72.719
13 | 1.298 | 0.01935 | -0.102 | 67.069
13.5 | 1.257 | 0.02087 | -0.103 | 60.247
14 | 1.209 | 0.02236 | -0.103 | 54.099
14.5 | 1.155 | 0.02431 | -0.103 | 47.506
15 | 1.095 | 0.02651 | -0.103 | 41.298
15.5 | 1.029 | 0.02898 | -0.103 | 35.491

## 134. Re 16M Mach 0.25 (2)
BIGFOIL.COM POLAR EXPORT
NACA64(2)-415
NACA64(2)-415 |  |  |  | Cl Max: | 1.8715 | at alpha= | 19.5 | deg
XFOIL ncrit=9 |  |  |  | L/D Max: | 135.7 | at alpha= | 1.5 | deg
Re: | 16000000 |  |  | Cd Min: | 0.07429 | at alpha= | 20 | deg
Mach: | 0.25 |  |  | Cl=0 at alpha= | -3.0854 | deg
|  |  |  | @ Cl=0.1, Cd= | 0.0049726
|  |  |  | @ Cl=0.4, Cd= | 0.00391
|  |  |  | @ Cl=0.6, Cd= | 0.0045973
alpha (deg) | Cl | Cd | Cm | Cl/Cd
-20 | -1.5048 | 0.06114 | -0.0801 | -24.6124
-19.5 | -1.5249 | 0.05234 | -0.0843 | -29.1345
-19 | -1.5405 | 0.04452 | -0.0873 | -34.6024
-18.5 | -1.5433 | 0.03839 | -0.089 | -40.2006
-18 | -1.5407 | 0.0332 | -0.0896 | -46.4066
-17.5 | -1.5325 | 0.02872 | -0.0895 | -53.36
-17 | -1.5156 | 0.02511 | -0.0888 | -60.3584
-16.5 | -1.4615 | 0.02154 | -0.0938 | -67.8505
-16 | -1.4066 | 0.01869 | -0.0975 | -75.2595
-15.5 | -1.3269 | 0.01646 | -0.1044 | -80.6136
-15 | -1.3054 | 0.01504 | -0.0998 | -86.7952
-14.5 | -1.2832 | 0.01384 | -0.0947 | -92.7168
-14 | -1.265 | 0.01295 | -0.088 | -97.6834
-13.5 | -1.2219 | 0.01218 | -0.0849 | -100.3202
-13 | -1.1753 | 0.01139 | -0.0823 | -103.187
-12.5 | -1.1241 | 0.01071 | -0.0804 | -104.958
-12 | -1.0698 | 0.01016 | -0.0789 | -105.2953
-11.5 | -1.0137 | 0.00967 | -0.0778 | -104.8294
-11 | -0.9567 | 0.0092 | -0.0769 | -103.9891
-10.5 | -0.8995 | 0.00872 | -0.0761 | -103.1537
-10 | -0.8409 | 0.00831 | -0.0756 | -101.1913
-9.5 | -0.7813 | 0.00797 | -0.0753 | -98.0301
-9 | -0.7215 | 0.00766 | -0.0752 | -94.1906
-8.5 | -0.6617 | 0.00733 | -0.0751 | -90.2729
-8 | -0.6012 | 0.00704 | -0.0752 | -85.3977
-7.5 | -0.5405 | 0.00681 | -0.0754 | -79.3686
-7 | -0.4797 | 0.00658 | -0.0756 | -72.9027
-6.5 | -0.4187 | 0.00635 | -0.076 | -65.937
-6 | -0.3576 | 0.00617 | -0.0764 | -57.9579
-5.5 | -0.2965 | 0.00599 | -0.0769 | -49.4992
-5 | -0.2351 | 0.00582 | -0.0775 | -40.3952
-4.5 | -0.1739 | 0.00569 | -0.0781 | -30.5624
-4 | -0.1124 | 0.00554 | -0.0788 | -20.2888
-3.5 | -0.051 | 0.00542 | -0.0795 | -9.4096
-3 | 0.0105 | 0.00523 | -0.0802 | 2.0076
-2.5 | 0.0718 | 0.00506 | -0.081 | 14.1897
-2 | 0.1331 | 0.00487 | -0.0819 | 27.3306
-1.5 | 0.1946 | 0.00463 | -0.0828 | 42.0302
-0.5 | 0.3175 | 0.00397 | -0.085 | 79.9748
0 | 0.3789 | 0.00391 | -0.0858 | 96.9054
0.5 | 0.4407 | 0.00391 | -0.0867 | 112.711
1 | 0.5017 | 0.00399 | -0.0874 | 125.7393
1.5 | 0.5618 | 0.00414 | -0.0879 | 135.7005
2 | 0.6161 | 0.00479 | -0.0875 | 128.6221
2.5 | 0.6708 | 0.00542 | -0.0872 | 123.7638
3.5 | 0.7853 | 0.00619 | -0.0872 | 126.8659
4 | 0.8406 | 0.00671 | -0.0868 | 125.2757
4.5 | 0.8971 | 0.00713 | -0.0865 | 125.8205
5 | 0.9537 | 0.0075 | -0.0863 | 127.16
5.5 | 1.0108 | 0.00783 | -0.0861 | 129.0932
6 | 1.0678 | 0.00814 | -0.0858 | 131.1794
6.5 | 1.1245 | 0.00845 | -0.0855 | 133.0769
7 | 1.1801 | 0.00882 | -0.0849 | 133.7982
8 | 1.2884 | 0.00965 | -0.0831 | 133.513
8.5 | 1.341 | 0.0101 | -0.0819 | 132.7723
9 | 1.3922 | 0.01059 | -0.0803 | 131.4636
9.5 | 1.4425 | 0.01106 | -0.0786 | 130.425
10 | 1.4897 | 0.0116 | -0.0763 | 128.4224
10.5 | 1.528 | 0.01217 | -0.0723 | 125.5546
11 | 1.5573 | 0.01289 | -0.0668 | 120.8146
11.5 | 1.5878 | 0.01374 | -0.0619 | 115.5604
12 | 1.6181 | 0.01476 | -0.0574 | 109.6274
12.5 | 1.6494 | 0.01587 | -0.0534 | 103.9319
13 | 1.6784 | 0.01726 | -0.0494 | 97.2422
13.5 | 1.7072 | 0.0188 | -0.0458 | 90.8085
14 | 1.7328 | 0.02068 | -0.0421 | 83.7911
14.5 | 1.7574 | 0.0227 | -0.0387 | 77.4185
16.5 | 1.8322 | 0.03437 | -0.0272 | 53.3081
17 | 1.8488 | 0.03813 | -0.0254 | 48.4868
17.5 | 1.8587 | 0.04271 | -0.024 | 43.5191
18 | 1.8685 | 0.04758 | -0.023 | 39.2707
18.5 | 1.868 | 0.05378 | -0.0227 | 34.7341
19 | 1.8682 | 0.06029 | -0.023 | 30.9869
19.5 | 1.8715 | 0.06674 | -0.0238 | 28.0417
20 | 1.8684 | 0.07429 | -0.0254 | 25.1501

## 135. Re 16M Mach 0.50 (1)
BIGFOIL.COM POLAR EXPORT
NACA64(2)-415
NACA64(2)-415 |  |  |  | Cl Max: | 1.298 | at alpha= | 20 | deg
JavaFoil+Calcfoil stall+Eppler ext transition |  |  |  | L/D Max: | 127.909 | at alpha= | 3 | deg
Re: | 16000000 |  |  | Cd Min: | 0.00457 | at alpha= | -0.5 | deg
Mach: | 0.5 |  |  | Cl=0 at alpha= | -3.3143 | deg
|  |  |  | @ Cl=0.1, Cd= | 0.005544
|  |  |  | @ Cl=0.4, Cd= | 0.004587
|  |  |  | @ Cl=0.6, Cd= | 0.0051556
alpha (deg) | Cl | Cd | Cm | Cl/Cd
-20 | -0.936 | 0.18201 | -0.031 | -5.142
-19.5 | -0.909 | 0.1761 | -0.032 | -5.159
-19 | -0.883 | 0.15684 | -0.033 | -5.63
-18.5 | -0.859 | 0.14106 | -0.035 | -6.087
-18 | -0.83 | 0.13572 | -0.035 | -6.118
-17.5 | -0.802 | 0.13002 | -0.035 | -6.166
-17 | -0.772 | 0.12436 | -0.035 | -6.211
-16.5 | -0.743 | 0.12204 | -0.035 | -6.091
-16 | -0.715 | 0.11855 | -0.035 | -6.028
-15.5 | -0.687 | 0.10696 | -0.036 | -6.426
-15 | -0.659 | 0.10199 | -0.036 | -6.457
-14.5 | -0.63 | 0.09894 | -0.035 | -6.364
-14 | -0.603 | 0.09671 | -0.037 | -6.24
-13.5 | -0.576 | 0.08967 | -0.038 | -6.427
-13 | -0.547 | 0.08492 | -0.038 | -6.446
-12.5 | -0.521 | 0.07752 | -0.04 | -6.723
-12 | -0.5 | 0.06596 | -0.046 | -7.576
-11.5 | -0.52 | 0.02671 | -0.062 | -19.478
-11 | -0.432 | 0.07411 | -0.035 | -5.825
-10.5 | -0.413 | 0.05747 | -0.047 | -7.181
-10 | -0.444 | 0.01493 | -0.069 | -29.707
-9.5 | -0.413 | 0.01353 | -0.07 | -30.522
-9 | -0.384 | 0.01157 | -0.072 | -33.155
-8.5 | -0.525 | 0.01054 | -0.074 | -49.776
-8 | -0.537 | 0.00975 | -0.075 | -55.039
-7.5 | -0.51 | 0.00908 | -0.076 | -56.193
-7 | -0.468 | 0.00848 | -0.078 | -55.153
-6.5 | -0.415 | 0.00767 | -0.079 | -54.134
-6 | -0.357 | 0.00729 | -0.08 | -48.937
-5.5 | -0.295 | 0.00696 | -0.081 | -42.356
-5 | -0.23 | 0.007 | -0.082 | -32.831
-4.5 | -0.163 | 0.00648 | -0.084 | -25.176
-4 | -0.095 | 0.00627 | -0.085 | -15.145
-3.5 | -0.026 | 0.00602 | -0.086 | -4.311
-3 | 0.044 | 0.00584 | -0.087 | 7.483
-2.5 | 0.114 | 0.00547 | -0.088 | 20.754
-2 | 0.184 | 0.00517 | -0.089 | 35.614
-1.5 | 0.254 | 0.00497 | -0.09 | 51.148
-1 | 0.324 | 0.00467 | -0.091 | 69.45
-0.5 | 0.394 | 0.00457 | -0.092 | 86.27
0 | 0.468 | 0.00478 | -0.093 | 97.917
0.5 | 0.539 | 0.00499 | -0.094 | 108.032
1 | 0.609 | 0.00518 | -0.095 | 117.547
1.5 | 0.68 | 0.00555 | -0.097 | 122.409
2 | 0.75 | 0.00604 | -0.098 | 124.137
2.5 | 0.821 | 0.00651 | -0.099 | 126.072
3 | 0.885 | 0.00692 | -0.1 | 127.909
3.5 | 0.952 | 0.00768 | -0.101 | 124.008
4 | 1.016 | 0.00824 | -0.102 | 123.289
4.5 | 1.077 | 0.00907 | -0.103 | 118.705
5 | 1.133 | 0.00992 | -0.103 | 114.271
5.5 | 1.183 | 0.01045 | -0.104 | 113.282
6 | 1.224 | 0.01099 | -0.105 | 111.393
6.5 | 1.237 | 0.0123 | -0.105 | 100.574
7 | 1.235 | 0.01306 | -0.106 | 94.585
7.5 | 1.183 | 0.01414 | -0.106 | 83.63
8 | 0.769 | 0.01499 | -0.107 | 51.331
8.5 | 0.8 | 0.01665 | -0.108 | 48.029
9 | 0.83 | 0.01827 | -0.108 | 45.414
9.5 | 0.859 | 0.0195 | -0.108 | 44.062
10 | 0.891 | 0.01986 | -0.109 | 44.866
10.5 | 0.917 | 0.02271 | -0.109 | 40.36
11 | 0.932 | 0.02777 | -0.107 | 33.577
11.5 | 0.943 | 0.03568 | -0.105 | 26.444
12 | 0.857 | 0.08983 | -0.068 | 9.538
12.5 | 0.893 | 0.08163 | -0.075 | 10.934
13 | 1.007 | 0.04849 | -0.103 | 20.773
13.5 | 1.04 | 0.05082 | -0.104 | 20.454
14 | 1.079 | 0.04962 | -0.106 | 21.743
14.5 | 1.106 | 0.05329 | -0.106 | 20.755
15 | 1.118 | 0.06406 | -0.104 | 17.452
15.5 | 1.074 | 0.10579 | -0.087 | 10.157
16 | 1.075 | 0.13288 | -0.074 | 8.086
16.5 | 1.104 | 0.13708 | -0.076 | 8.054
17 | 1.138 | 0.13631 | -0.081 | 8.349
17.5 | 1.161 | 0.15709 | -0.08 | 7.392
18 | 1.193 | 0.16036 | -0.083 | 7.439
18.5 | 1.222 | 0.16474 | -0.084 | 7.415
19 | 1.239 | 0.19053 | -0.081 | 6.5
19.5 | 1.269 | 0.19463 | -0.083 | 6.519
20 | 1.298 | 0.19908 | -0.085 | 6.517

## 136. Re 16M Mach 0.50 (2)
BIGFOIL.COM POLAR EXPORT
NACA64(2)-415
NACA64(2)-415 |  |  |  | Cl Max: | 1.5055 | at alpha= | 10 | deg
XFOIL ncrit=9 |  |  |  | L/D Max: | 155.556 | at alpha= | 1.5 | deg
Re: | 16000000 |  |  | Cd Min: | 0.13084 | at alpha= | 15 | deg
Mach: | 0.5 |  |  | Cl=0 at alpha= | -3.0392 | deg
|  |  |  | @ Cl=0.1, Cd= | 0.0052337
|  |  |  | @ Cl=0.4, Cd= | 0.0039523
|  |  |  | @ Cl=0.6, Cd= | 0.0040713
alpha (deg) | Cl | Cd | Cm | Cl/Cd
-14 | -0.5727 | 0.09467 | -0.0903 | -6.0494
-13.5 | -0.5874 | 0.08386 | -0.0975 | -7.0045
-13 | -0.6011 | 0.07358 | -0.1037 | -8.1693
-12.5 | -0.615 | 0.06228 | -0.1111 | -9.8748
-12 | -0.6368 | 0.0513 | -0.1189 | -12.4133
-11.5 | -0.6624 | 0.04203 | -0.1244 | -15.7602
-11 | -0.6966 | 0.03361 | -0.1275 | -20.726
-10.5 | -0.7318 | 0.02642 | -0.1275 | -27.6987
-10 | -0.7628 | 0.02056 | -0.124 | -37.1012
-9.5 | -0.7922 | 0.01578 | -0.1167 | -50.2028
-9 | -0.8162 | 0.01223 | -0.1055 | -66.7375
-8.5 | -0.7867 | 0.00946 | -0.0984 | -83.1607
-8 | -0.7206 | 0.00842 | -0.0947 | -85.5819
-7.5 | -0.6487 | 0.0078 | -0.0922 | -83.1667
-7 | -0.5747 | 0.00737 | -0.0905 | -77.9783
-6.5 | -0.5007 | 0.00703 | -0.0894 | -71.2233
-6 | -0.4274 | 0.00672 | -0.0886 | -63.6012
-5.5 | -0.3544 | 0.00646 | -0.0881 | -54.8607
-5 | -0.2816 | 0.00623 | -0.088 | -45.2006
-4.5 | -0.2094 | 0.00604 | -0.088 | -34.6689
-4 | -0.1373 | 0.00584 | -0.0884 | -23.5103
-3.5 | -0.0659 | 0.00569 | -0.0888 | -11.5817
-3 | 0.0056 | 0.00551 | -0.0894 | 1.0163
-2.5 | 0.0764 | 0.00532 | -0.0901 | 14.3609
-2 | 0.1475 | 0.00506 | -0.0911 | 29.1502
-1.5 | 0.2181 | 0.00479 | -0.0921 | 45.5324
-0.5 | 0.3604 | 0.00398 | -0.0948 | 90.5528
0 | 0.4319 | 0.00393 | -0.0958 | 109.8982
0.5 | 0.5027 | 0.00398 | -0.0967 | 126.3065
1 | 0.5736 | 0.00403 | -0.0975 | 142.3325
1.5 | 0.644 | 0.00414 | -0.0981 | 155.5556
2 | 0.7077 | 0.00468 | -0.0976 | 151.2179
2.5 | 0.768 | 0.00543 | -0.0964 | 141.4365
3 | 0.8288 | 0.00614 | -0.0951 | 134.9837
3.5 | 0.8913 | 0.00671 | -0.094 | 132.8316
4 | 0.9523 | 0.00735 | -0.0924 | 129.5646
4.5 | 1.013 | 0.00796 | -0.0904 | 127.2613
5 | 1.0763 | 0.00842 | -0.0887 | 127.8266
5.5 | 1.14 | 0.00884 | -0.0867 | 128.9593
6 | 1.2015 | 0.00932 | -0.0841 | 128.9163
6.5 | 1.2591 | 0.00988 | -0.0806 | 127.4393
7 | 1.3042 | 0.01046 | -0.0747 | 124.6845
7.5 | 1.3465 | 0.01119 | -0.0683 | 120.3307
8 | 1.3864 | 0.01219 | -0.0618 | 113.7326
8.5 | 1.4263 | 0.01343 | -0.0557 | 106.2025
9 | 1.4631 | 0.01508 | -0.0495 | 97.0225
9.5 | 1.4909 | 0.01745 | -0.0429 | 85.4384
10 | 1.5055 | 0.02087 | -0.036 | 72.137
10.5 | 1.4968 | 0.02604 | -0.0291 | 57.4808
11 | 1.4727 | 0.03279 | -0.0235 | 44.9131
11.5 | 1.442 | 0.04092 | -0.0199 | 35.2395
12 | 1.4141 | 0.04991 | -0.0186 | 28.333
12.5 | 1.377 | 0.06093 | -0.0201 | 22.5997
13 | 1.3431 | 0.07296 | -0.0239 | 18.4087
13.5 | 1.3078 | 0.0864 | -0.0299 | 15.1366
14 | 1.2764 | 0.10067 | -0.0378 | 12.6791
14.5 | 1.2484 | 0.11565 | -0.0472 | 10.7946
15 | 1.2251 | 0.13084 | -0.0573 | 9.3633

## 137. Re 18M Mach 0.00 (1)
BIGFOIL.COM POLAR EXPORT
NACA64(2)-415
NACA64(2)-415 |  |  |  | Cl Max: | 1.468 | at alpha= | 12.5 | deg
JavaFoil+Calcfoil stall+Eppler ext transition |  |  |  | L/D Max: | 131.563 | at alpha= | 6.5 | deg
Re: | 18000000 |  |  | Cd Min: | 0.00457 | at alpha= | -1 | deg
Mach: | 0 |  |  | Cl=0 at alpha= | -3.3115 | deg
|  |  |  | @ Cl=0.1, Cd= | 0.0050462
|  |  |  | @ Cl=0.4, Cd= | 0.0047309
|  |  |  | @ Cl=0.6, Cd= | 0.0052159
alpha (deg) | Cl | Cd | Cm | Cl/Cd
-20 | -0.745 | 0.14333 | -0.028 | -5.196
-19.5 | -0.764 | 0.1345 | -0.029 | -5.682
-19 | -0.79 | 0.11713 | -0.032 | -6.744
-18.5 | -0.815 | 0.10155 | -0.034 | -8.023
-18 | -0.842 | 0.08491 | -0.037 | -9.917
-17.5 | -0.899 | 0.04824 | -0.043 | -18.645
-17 | -0.936 | 0.03234 | -0.046 | -28.935
-16.5 | -0.955 | 0.02638 | -0.047 | -36.19
-16 | -0.967 | 0.02285 | -0.049 | -42.299
-15.5 | -0.973 | 0.02031 | -0.05 | -47.933
-15 | -0.976 | 0.01813 | -0.051 | -53.869
-14.5 | -0.975 | 0.01637 | -0.052 | -59.541
-14 | -0.969 | 0.0148 | -0.053 | -65.446
-13.5 | -0.954 | 0.01364 | -0.054 | -69.961
-13 | -0.932 | 0.01253 | -0.056 | -74.441
-12.5 | -0.907 | 0.01163 | -0.057 | -78.001
-12 | -0.878 | 0.0105 | -0.058 | -83.622
-11.5 | -0.846 | 0.01019 | -0.059 | -83.081
-11 | -0.812 | 0.00948 | -0.06 | -85.604
-10.5 | -0.773 | 0.00905 | -0.061 | -85.403
-10 | -0.731 | 0.00866 | -0.062 | -84.387
-9.5 | -0.687 | 0.00826 | -0.063 | -83.111
-9 | -0.64 | 0.00792 | -0.064 | -80.72
-8.5 | -0.591 | 0.00765 | -0.065 | -77.246
-8 | -0.54 | 0.00738 | -0.066 | -73.158
-7.5 | -0.487 | 0.0068 | -0.067 | -71.573
-7 | -0.432 | 0.00658 | -0.068 | -65.721
-6.5 | -0.376 | 0.0062 | -0.069 | -60.706
-6 | -0.319 | 0.00652 | -0.07 | -48.958
-5.5 | -0.261 | 0.00615 | -0.071 | -42.429
-5 | -0.202 | 0.00599 | -0.072 | -33.748
-4.5 | -0.143 | 0.00578 | -0.073 | -24.671
-4 | -0.083 | 0.00577 | -0.074 | -14.345
-3.5 | -0.023 | 0.00555 | -0.075 | -4.063
-3 | 0.038 | 0.00529 | -0.075 | 7.175
-2.5 | 0.099 | 0.00505 | -0.076 | 19.521
-2 | 0.159 | 0.00482 | -0.077 | 33.089
-1.5 | 0.22 | 0.00463 | -0.078 | 47.588
-1 | 0.281 | 0.00457 | -0.079 | 61.382
-0.5 | 0.342 | 0.00474 | -0.08 | 72.094
0 | 0.406 | 0.00473 | -0.081 | 85.665
0.5 | 0.467 | 0.00483 | -0.082 | 96.696
1 | 0.528 | 0.00488 | -0.083 | 108.188
1.5 | 0.589 | 0.00516 | -0.084 | 114.105
2 | 0.65 | 0.00547 | -0.085 | 118.663
2.5 | 0.711 | 0.00575 | -0.085 | 123.608
3 | 0.768 | 0.00606 | -0.086 | 126.76
3.5 | 0.827 | 0.00656 | -0.087 | 126.155
4 | 0.885 | 0.00692 | -0.088 | 128.003
4.5 | 0.942 | 0.00724 | -0.089 | 130.094
5 | 0.997 | 0.00778 | -0.09 | 128.208
5.5 | 1.051 | 0.00807 | -0.091 | 130.249
6 | 1.103 | 0.00863 | -0.091 | 127.892
6.5 | 1.153 | 0.00877 | -0.092 | 131.563
7 | 1.201 | 0.00918 | -0.093 | 130.771
7.5 | 1.246 | 0.00948 | -0.094 | 131.369
8 | 1.288 | 0.01041 | -0.095 | 123.663
8.5 | 1.326 | 0.01085 | -0.095 | 122.19
9 | 1.361 | 0.01129 | -0.096 | 120.62
9.5 | 1.393 | 0.01154 | -0.097 | 120.657
10 | 1.42 | 0.01217 | -0.098 | 116.667
10.5 | 1.444 | 0.01269 | -0.098 | 113.767
11 | 1.447 | 0.01322 | -0.098 | 109.514
11.5 | 1.459 | 0.01403 | -0.099 | 103.996
12 | 1.466 | 0.01461 | -0.099 | 100.348
12.5 | 1.468 | 0.01565 | -0.099 | 93.787
13 | 1.467 | 0.01655 | -0.1 | 88.633
13.5 | 1.461 | 0.01733 | -0.1 | 84.312
14 | 1.453 | 0.01836 | -0.101 | 79.108
14.5 | 1.44 | 0.01962 | -0.101 | 73.383
15 | 1.424 | 0.02063 | -0.101 | 69.052
15.5 | 1.404 | 0.02216 | -0.102 | 63.358
16 | 1.382 | 0.02371 | -0.102 | 58.29
16.5 | 1.357 | 0.02545 | -0.102 | 53.324
17 | 1.33 | 0.02726 | -0.102 | 48.793
17.5 | 1.301 | 0.02946 | -0.102 | 44.159

## 138. Re 18M Mach 0.00 (2)
BIGFOIL.COM POLAR EXPORT
NACA64(2)-415
NACA64(2)-415 |  |  |  | Cl Max: | 1.9455 | at alpha= | 20 | deg
XFOIL ncrit=9 |  |  |  | L/D Max: | 138.113 | at alpha= | 8.5 | deg
Re: | 18000000 |  |  | Cd Min: | 0.04512 | at alpha= | 20 | deg
Mach: | 0 |  |  | Cl=0 at alpha= | -3.0978 | deg
|  |  |  | @ Cl=0.1, Cd= | 0.0048647
|  |  |  | @ Cl=0.4, Cd= | 0.0038976
|  |  |  | @ Cl=0.6, Cd= | 0.0049818
alpha (deg) | Cl | Cd | Cm | Cl/Cd
-20 | -1.6619 | 0.02757 | -0.0716 | -60.2793
-19.5 | -1.6433 | 0.02483 | -0.0714 | -66.182
-19 | -1.6237 | 0.02224 | -0.0711 | -73.0081
-18.5 | -1.6015 | 0.01995 | -0.0704 | -80.2757
-18 | -1.5767 | 0.01796 | -0.0696 | -87.7895
-17.5 | -1.5294 | 0.01628 | -0.0721 | -93.9435
-17 | -1.4841 | 0.01499 | -0.0735 | -99.006
-16 | -1.3829 | 0.01318 | -0.0767 | -104.9241
-15.5 | -1.3467 | 0.01258 | -0.0743 | -107.0509
-15 | -1.307 | 0.01194 | -0.0725 | -109.464
-14.5 | -1.2637 | 0.01133 | -0.0712 | -111.5357
-14 | -1.218 | 0.01076 | -0.0702 | -113.197
-13.5 | -1.1694 | 0.01028 | -0.0696 | -113.7549
-13 | -1.1189 | 0.00986 | -0.0692 | -113.4787
-12.5 | -1.0673 | 0.00947 | -0.069 | -112.7033
-12 | -1.0147 | 0.00911 | -0.0689 | -111.3831
-11.5 | -0.9619 | 0.0087 | -0.0688 | -110.5632
-11 | -0.9081 | 0.00831 | -0.0689 | -109.278
-10.5 | -0.8532 | 0.00799 | -0.0691 | -106.7835
-10 | -0.7977 | 0.00772 | -0.0694 | -103.329
-9.5 | -0.7417 | 0.00745 | -0.0698 | -99.557
-9 | -0.6855 | 0.00716 | -0.0702 | -95.7402
-8.5 | -0.6289 | 0.00691 | -0.0706 | -91.013
-8 | -0.5717 | 0.0067 | -0.0711 | -85.3284
-7.5 | -0.5141 | 0.00649 | -0.0717 | -79.2142
-7 | -0.4567 | 0.00628 | -0.0722 | -72.7229
-6.5 | -0.3986 | 0.00611 | -0.0729 | -65.2373
-6 | -0.3404 | 0.00593 | -0.0735 | -57.403
-5.5 | -0.2822 | 0.00579 | -0.0742 | -48.7392
-5 | -0.2236 | 0.00563 | -0.0749 | -39.7158
-4.5 | -0.165 | 0.00552 | -0.0756 | -29.8913
-4 | -0.1061 | 0.00539 | -0.0763 | -19.6846
-3.5 | -0.0473 | 0.00527 | -0.0771 | -8.9753
-3 | 0.0115 | 0.00511 | -0.0778 | 2.2505
-2.5 | 0.0705 | 0.00495 | -0.0786 | 14.2424
-2 | 0.1293 | 0.00478 | -0.0794 | 27.0502
-1.5 | 0.1884 | 0.0046 | -0.0803 | 40.9565
-1 | 0.2474 | 0.00442 | -0.0812 | 55.9729
-0.5 | 0.3063 | 0.00408 | -0.0823 | 75.0735
0 | 0.3655 | 0.00388 | -0.0832 | 94.201
0.5 | 0.4244 | 0.00391 | -0.084 | 108.5422
1 | 0.4823 | 0.00404 | -0.0846 | 119.3812
1.5 | 0.5384 | 0.00434 | -0.0849 | 124.0553
2 | 0.5917 | 0.00491 | -0.0847 | 120.5092
2.5 | 0.646 | 0.00538 | -0.0847 | 120.0743
3.5 | 0.7567 | 0.00608 | -0.085 | 124.4572
4 | 0.8108 | 0.00651 | -0.085 | 124.5469
4.5 | 0.8656 | 0.00686 | -0.0851 | 126.1808
5 | 0.9204 | 0.00718 | -0.0851 | 128.1894
5.5 | 0.9753 | 0.00748 | -0.0852 | 130.3877
6 | 1.0303 | 0.00774 | -0.0854 | 133.1137
6.5 | 1.0847 | 0.00802 | -0.0854 | 135.2494
7 | 1.1384 | 0.00834 | -0.0854 | 136.4988
7.5 | 1.1914 | 0.00867 | -0.0852 | 137.4164
8 | 1.2437 | 0.00902 | -0.0849 | 137.8825
8.5 | 1.2955 | 0.00938 | -0.0846 | 138.113
9 | 1.346 | 0.00978 | -0.084 | 137.6278
9.5 | 1.3958 | 0.01019 | -0.0834 | 136.9774
10 | 1.445 | 0.01058 | -0.0827 | 136.5784
10.5 | 1.4925 | 0.01102 | -0.0817 | 135.4356
11 | 1.5375 | 0.01154 | -0.0803 | 133.2322
11.5 | 1.5805 | 0.01207 | -0.0785 | 130.9445
12 | 1.6174 | 0.01261 | -0.0756 | 128.2633
12.5 | 1.6446 | 0.0132 | -0.0709 | 124.5909
13 | 1.6734 | 0.0139 | -0.0669 | 120.3885
13.5 | 1.7026 | 0.01469 | -0.0634 | 115.902
14 | 1.7302 | 0.01565 | -0.0599 | 110.5559
14.5 | 1.7575 | 0.01673 | -0.0567 | 105.0508
15 | 1.7825 | 0.01796 | -0.0534 | 99.2483
15.5 | 1.8039 | 0.01931 | -0.0499 | 93.4179
16 | 1.8255 | 0.02112 | -0.047 | 86.4347
16.5 | 1.8456 | 0.02315 | -0.0443 | 79.7235
17 | 1.8669 | 0.02524 | -0.0421 | 73.9659
17.5 | 1.8829 | 0.02784 | -0.0398 | 67.6329
18 | 1.8985 | 0.03065 | -0.0379 | 61.9413
18.5 | 1.9116 | 0.03386 | -0.0362 | 56.456
19 | 1.9241 | 0.0373 | -0.0349 | 51.5845
19.5 | 1.9349 | 0.04111 | -0.0339 | 47.0664
20 | 1.9455 | 0.04512 | -0.0334 | 43.1184

## 139. Re 18M Mach 0.10 (1)
BIGFOIL.COM POLAR EXPORT
NACA64(2)-415
NACA64(2)-415 |  |  |  | Cl Max: | 1.454 | at alpha= | 12 | deg
JavaFoil+Calcfoil stall+Eppler ext transition |  |  |  | L/D Max: | 130.902 | at alpha= | 6.5 | deg
Re: | 18000000 |  |  | Cd Min: | 0.0046 | at alpha= | -1 | deg
Mach: | 0.1 |  |  | Cl=0 at alpha= | -3.3115 | deg
|  |  |  | @ Cl=0.1, Cd= | 0.0050569
|  |  |  | @ Cl=0.4, Cd= | 0.0047651
|  |  |  | @ Cl=0.6, Cd= | 0.0052354
alpha (deg) | Cl | Cd | Cm | Cl/Cd
-19.5 | -0.717 | 0.14027 | -0.028 | -5.114
-19 | -0.742 | 0.12749 | -0.03 | -5.82
-18.5 | -0.766 | 0.11479 | -0.032 | -6.676
-18 | -0.791 | 0.10157 | -0.034 | -7.791
-17.5 | -0.837 | 0.07045 | -0.04 | -11.879
-17 | -0.89 | 0.04171 | -0.044 | -21.328
-16.5 | -0.924 | 0.02862 | -0.047 | -32.295
-16 | -0.94 | 0.02479 | -0.048 | -37.922
-15.5 | -0.952 | 0.02143 | -0.05 | -44.432
-15 | -0.959 | 0.01897 | -0.051 | -50.547
-14.5 | -0.96 | 0.01701 | -0.052 | -56.45
-14 | -0.958 | 0.01528 | -0.053 | -62.673
-13.5 | -0.946 | 0.01399 | -0.055 | -67.595
-13 | -0.926 | 0.01283 | -0.056 | -72.168
-12.5 | -0.902 | 0.01188 | -0.057 | -75.958
-12 | -0.875 | 0.0107 | -0.058 | -81.778
-11.5 | -0.844 | 0.01037 | -0.059 | -81.442
-11 | -0.811 | 0.00962 | -0.06 | -84.244
-10.5 | -0.773 | 0.00914 | -0.061 | -84.515
-10 | -0.732 | 0.00872 | -0.062 | -83.9
-9.5 | -0.688 | 0.00834 | -0.063 | -82.44
-9 | -0.641 | 0.008 | -0.064 | -80.142
-8.5 | -0.592 | 0.00769 | -0.065 | -76.98
-8 | -0.541 | 0.00742 | -0.066 | -72.971
-7.5 | -0.489 | 0.00682 | -0.067 | -71.585
-7 | -0.434 | 0.00661 | -0.068 | -65.673
-6.5 | -0.378 | 0.00614 | -0.069 | -61.526
-6 | -0.32 | 0.0065 | -0.07 | -49.276
-5.5 | -0.262 | 0.00621 | -0.071 | -42.182
-5 | -0.203 | 0.00596 | -0.072 | -34.089
-4.5 | -0.143 | 0.00584 | -0.073 | -24.557
-4 | -0.083 | 0.0057 | -0.074 | -14.588
-3.5 | -0.023 | 0.00562 | -0.075 | -4.036
-3 | 0.038 | 0.00534 | -0.076 | 7.134
-2.5 | 0.099 | 0.00506 | -0.077 | 19.565
-2 | 0.16 | 0.00487 | -0.078 | 32.922
-1.5 | 0.221 | 0.00467 | -0.079 | 47.378
-1 | 0.282 | 0.0046 | -0.08 | 61.3
-0.5 | 0.343 | 0.00473 | -0.08 | 72.534
0 | 0.408 | 0.00477 | -0.081 | 85.386
0.5 | 0.469 | 0.00486 | -0.082 | 96.512
1 | 0.53 | 0.00492 | -0.083 | 107.874
1.5 | 0.592 | 0.0052 | -0.084 | 113.712
2 | 0.653 | 0.00547 | -0.085 | 119.322
2.5 | 0.714 | 0.0058 | -0.086 | 123.167
3 | 0.772 | 0.00607 | -0.087 | 127.208
3.5 | 0.831 | 0.00654 | -0.088 | 127.171
4 | 0.89 | 0.00697 | -0.088 | 127.709
4.5 | 0.947 | 0.00731 | -0.089 | 129.459
5 | 1.002 | 0.00784 | -0.09 | 127.85
5.5 | 1.056 | 0.00814 | -0.091 | 129.816
6 | 1.108 | 0.0087 | -0.092 | 127.351
6.5 | 1.158 | 0.00885 | -0.093 | 130.902
7 | 1.205 | 0.00932 | -0.093 | 129.281
7.5 | 1.25 | 0.00957 | -0.094 | 130.67
8 | 1.291 | 0.01055 | -0.095 | 122.384
8.5 | 1.329 | 0.01094 | -0.096 | 121.483
9 | 1.363 | 0.01139 | -0.097 | 119.67
9.5 | 1.394 | 0.01168 | -0.098 | 119.269
10 | 1.42 | 0.01232 | -0.098 | 115.215
10.5 | 1.441 | 0.01284 | -0.099 | 112.231
11 | 1.441 | 0.01342 | -0.099 | 107.392
11.5 | 1.45 | 0.01425 | -0.099 | 101.787
12 | 1.454 | 0.01515 | -0.099 | 95.984
12.5 | 1.454 | 0.016 | -0.1 | 90.87
13 | 1.449 | 0.01688 | -0.1 | 85.865
13.5 | 1.44 | 0.01771 | -0.101 | 81.307
14 | 1.427 | 0.01879 | -0.101 | 75.97
14.5 | 1.411 | 0.01997 | -0.101 | 70.656
15 | 1.39 | 0.0214 | -0.102 | 64.954
15.5 | 1.365 | 0.02294 | -0.102 | 59.523
16 | 1.338 | 0.02454 | -0.102 | 54.548
16.5 | 1.309 | 0.02651 | -0.102 | 49.374
17 | 1.277 | 0.02841 | -0.103 | 44.947

## 140. Re 18M Mach 0.10 (2)
BIGFOIL.COM POLAR EXPORT
NACA64(2)-415
NACA64(2)-415 |  |  |  | Cl Max: | 1.9419 | at alpha= | 20 | deg
XFOIL ncrit=9 |  |  |  | L/D Max: | 137.759 | at alpha= | 8.5 | deg
Re: | 18000000 |  |  | Cd Min: | 0.04834 | at alpha= | 20 | deg
Mach: | 0.1 |  |  | Cl=0 at alpha= | -3.0963 | deg
|  |  |  | @ Cl=0.1, Cd= | 0.0048762
|  |  |  | @ Cl=0.4, Cd= | 0.0038964
|  |  |  | @ Cl=0.6, Cd= | 0.0049406
alpha (deg) | Cl | Cd | Cm | Cl/Cd
-20 | -1.6565 | 0.03046 | -0.0748 | -54.3828
-19.5 | -1.6401 | 0.02732 | -0.0748 | -60.0329
-19 | -1.6213 | 0.02448 | -0.0745 | -66.2296
-18.5 | -1.6007 | 0.02187 | -0.074 | -73.1916
-18 | -1.5773 | 0.01959 | -0.0732 | -80.5156
-17.5 | -1.5408 | 0.01744 | -0.0743 | -88.3486
-17 | -1.4774 | 0.01582 | -0.0792 | -93.3881
-16.5 | -1.3876 | 0.01443 | -0.0886 | -96.1608
-16 | -1.3708 | 0.01361 | -0.0836 | -100.7201
-15.5 | -1.3544 | 0.01291 | -0.0777 | -104.9109
-15 | -1.315 | 0.01229 | -0.0755 | -106.9976
-14.5 | -1.2724 | 0.01166 | -0.0738 | -109.1252
-14 | -1.2273 | 0.01103 | -0.0724 | -111.2693
-13.5 | -1.1792 | 0.01048 | -0.0715 | -112.5191
-13 | -1.1287 | 0.01001 | -0.0709 | -112.7572
-12.5 | -1.0767 | 0.0096 | -0.0705 | -112.1562
-12 | -1.0235 | 0.00923 | -0.0702 | -110.8884
-11.5 | -0.9701 | 0.00882 | -0.0701 | -109.9887
-11 | -0.9158 | 0.00841 | -0.07 | -108.8942
-10.5 | -0.8605 | 0.00806 | -0.0701 | -106.7618
-10 | -0.8044 | 0.00778 | -0.0703 | -103.3933
-9.5 | -0.7478 | 0.00751 | -0.0706 | -99.5739
-9 | -0.691 | 0.00721 | -0.0709 | -95.8391
-8.5 | -0.634 | 0.00695 | -0.0713 | -91.223
-8 | -0.5763 | 0.00673 | -0.0717 | -85.6315
-7.5 | -0.5182 | 0.00652 | -0.0722 | -79.4785
-7 | -0.4602 | 0.00631 | -0.0728 | -72.9319
-6.5 | -0.4017 | 0.00613 | -0.0734 | -65.5302
-6 | -0.343 | 0.00595 | -0.074 | -57.6471
-5.5 | -0.2844 | 0.00581 | -0.0746 | -48.9501
-5 | -0.2253 | 0.00565 | -0.0753 | -39.8761
-4.5 | -0.1663 | 0.00553 | -0.076 | -30.0723
-4 | -0.107 | 0.0054 | -0.0767 | -19.8148
-3.5 | -0.0478 | 0.00528 | -0.0775 | -9.053
-3 | 0.0114 | 0.00512 | -0.0782 | 2.2266
-2.5 | 0.0708 | 0.00496 | -0.079 | 14.2742
-2 | 0.13 | 0.00479 | -0.0798 | 27.1399
-1.5 | 0.1894 | 0.00461 | -0.0807 | 41.0846
-1 | 0.2488 | 0.00442 | -0.0816 | 56.2896
-0.5 | 0.3081 | 0.00407 | -0.0827 | 75.7002
0 | 0.3676 | 0.00388 | -0.0836 | 94.7423
0.5 | 0.4269 | 0.00391 | -0.0844 | 109.1816
1 | 0.4853 | 0.00403 | -0.085 | 120.4218
1.5 | 0.5418 | 0.00432 | -0.0853 | 125.4167
2 | 0.5954 | 0.0049 | -0.0851 | 121.5102
2.5 | 0.6498 | 0.00538 | -0.0851 | 120.7807
3.5 | 0.7611 | 0.00609 | -0.0854 | 124.9754
4 | 0.8155 | 0.00653 | -0.0853 | 124.8851
4.5 | 0.8706 | 0.00689 | -0.0853 | 126.357
5 | 0.9258 | 0.00721 | -0.0854 | 128.405
5.5 | 0.981 | 0.00751 | -0.0854 | 130.6258
6 | 1.0364 | 0.00778 | -0.0855 | 133.2134
6.5 | 1.0912 | 0.00806 | -0.0855 | 135.3846
7 | 1.1452 | 0.00838 | -0.0854 | 136.6587
7.5 | 1.1985 | 0.00873 | -0.0852 | 137.2852
8 | 1.2511 | 0.0091 | -0.0848 | 137.4835
8.5 | 1.3032 | 0.00946 | -0.0843 | 137.759
9 | 1.3539 | 0.00988 | -0.0837 | 137.0344
9.5 | 1.4041 | 0.01028 | -0.0829 | 136.5856
10 | 1.4534 | 0.01069 | -0.082 | 135.9588
10.5 | 1.5007 | 0.01116 | -0.0808 | 134.4713
11 | 1.5452 | 0.0117 | -0.0791 | 132.0684
11.5 | 1.5875 | 0.01225 | -0.077 | 129.5918
12 | 1.6177 | 0.01281 | -0.0726 | 126.2842
12.5 | 1.6468 | 0.01346 | -0.0682 | 122.3477
13 | 1.6762 | 0.01423 | -0.0643 | 117.7934
13.5 | 1.7053 | 0.01511 | -0.0606 | 112.859
14 | 1.7331 | 0.01617 | -0.0572 | 107.18
14.5 | 1.7598 | 0.01738 | -0.0539 | 101.2543
15 | 1.7844 | 0.01873 | -0.0505 | 95.2696
15.5 | 1.8054 | 0.02028 | -0.047 | 89.0237
16 | 1.8259 | 0.0223 | -0.044 | 81.8789
16.5 | 1.8455 | 0.02453 | -0.0414 | 75.2344
17 | 1.8659 | 0.02684 | -0.0392 | 69.5194
17.5 | 1.8816 | 0.02967 | -0.037 | 63.4176
18 | 1.8967 | 0.03273 | -0.0351 | 57.9499
18.5 | 1.9092 | 0.03623 | -0.0336 | 52.6967
19 | 1.9209 | 0.03998 | -0.0324 | 48.0465
19.5 | 1.9315 | 0.04407 | -0.0316 | 43.828
20 | 1.9419 | 0.04834 | -0.0313 | 40.1717

## 141. Re 18M Mach 0.25 (1)
BIGFOIL.COM POLAR EXPORT
NACA64(2)-415
NACA64(2)-415 |  |  |  | Cl Max: | 1.391 | at alpha= | 10.5 | deg
JavaFoil+Calcfoil stall+Eppler ext transition |  |  |  | L/D Max: | 129.322 | at alpha= | 4.5 | deg
Re: | 18000000 |  |  | Cd Min: | 0.00451 | at alpha= | -1 | deg
Mach: | 0.25 |  |  | Cl=0 at alpha= | -3.3145 | deg
|  |  |  | @ Cl=0.1, Cd= | 0.0051686
|  |  |  | @ Cl=0.4, Cd= | 0.0047985
|  |  |  | @ Cl=0.6, Cd= | 0.0052157
alpha (deg) | Cl | Cd | Cm | Cl/Cd
-18.5 | -0.41 | 0.15154 | -0.026 | -2.709
-18 | -0.466 | 0.14374 | -0.026 | -3.239
-17.5 | -0.518 | 0.13267 | -0.028 | -3.904
-17 | -0.566 | 0.1237 | -0.029 | -4.574
-16.5 | -0.61 | 0.1138 | -0.03 | -5.362
-16 | -0.657 | 0.09559 | -0.035 | -6.878
-15.5 | -0.759 | 0.03747 | -0.048 | -20.251
-15 | -0.804 | 0.02819 | -0.051 | -28.531
-14.5 | -0.838 | 0.02304 | -0.052 | -36.363
-14 | -0.861 | 0.01971 | -0.054 | -43.685
-13.5 | -0.87 | 0.0174 | -0.055 | -50.017
-13 | -0.868 | 0.01526 | -0.057 | -56.873
-12.5 | -0.859 | 0.01374 | -0.058 | -62.528
-12 | -0.844 | 0.01205 | -0.059 | -70.016
-11.5 | -0.823 | 0.01152 | -0.06 | -71.437
-11 | -0.798 | 0.01048 | -0.062 | -76.106
-10.5 | -0.767 | 0.00984 | -0.063 | -77.943
-10 | -0.731 | 0.00925 | -0.064 | -79.074
-9.5 | -0.691 | 0.00882 | -0.065 | -78.344
-9 | -0.647 | 0.00838 | -0.066 | -77.215
-8.5 | -0.6 | 0.00804 | -0.067 | -74.6
-8 | -0.55 | 0.00769 | -0.068 | -71.533
-7.5 | -0.497 | 0.0071 | -0.069 | -70.067
-7 | -0.443 | 0.00679 | -0.07 | -65.244
-6.5 | -0.386 | 0.00652 | -0.071 | -59.235
-6 | -0.328 | 0.00631 | -0.072 | -52.029
-5.5 | -0.269 | 0.00625 | -0.073 | -43.031
-5 | -0.208 | 0.00611 | -0.074 | -34.118
-4.5 | -0.147 | 0.00587 | -0.075 | -25.049
-4 | -0.085 | 0.00585 | -0.076 | -14.595
-3.5 | -0.023 | 0.00571 | -0.077 | -4.075
-3 | 0.039 | 0.00543 | -0.078 | 7.211
-2.5 | 0.102 | 0.00516 | -0.079 | 19.736
-2 | 0.165 | 0.00493 | -0.08 | 33.413
-1.5 | 0.227 | 0.00474 | -0.081 | 48
-1 | 0.29 | 0.00451 | -0.082 | 64.237
-0.5 | 0.353 | 0.00477 | -0.083 | 73.991
0 | 0.419 | 0.00481 | -0.084 | 86.991
0.5 | 0.482 | 0.00484 | -0.085 | 99.556
1 | 0.545 | 0.00498 | -0.085 | 109.423
1.5 | 0.608 | 0.00525 | -0.086 | 115.753
2 | 0.671 | 0.00557 | -0.087 | 120.449
2.5 | 0.734 | 0.00588 | -0.088 | 124.737
3 | 0.793 | 0.00622 | -0.089 | 127.485
3.5 | 0.854 | 0.0067 | -0.09 | 127.414
4 | 0.913 | 0.00709 | -0.091 | 128.765
4.5 | 0.971 | 0.00751 | -0.092 | 129.322
5 | 1.028 | 0.00806 | -0.093 | 127.491
5.5 | 1.082 | 0.00845 | -0.093 | 128.103
6 | 1.134 | 0.00887 | -0.094 | 127.769
6.5 | 1.183 | 0.00923 | -0.095 | 128.142
7 | 1.229 | 0.00976 | -0.096 | 125.847
7.5 | 1.27 | 0.00996 | -0.097 | 127.478
8 | 1.308 | 0.01108 | -0.098 | 118.034
8.5 | 1.34 | 0.01158 | -0.098 | 115.689
9 | 1.367 | 0.0121 | -0.099 | 112.959
9.5 | 1.388 | 0.01245 | -0.1 | 111.524
10 | 1.387 | 0.01317 | -0.1 | 105.316
10.5 | 1.391 | 0.01402 | -0.1 | 99.206
11 | 1.387 | 0.01468 | -0.101 | 94.526
11.5 | 1.376 | 0.01584 | -0.101 | 86.917
12 | 1.358 | 0.01683 | -0.102 | 80.713
12.5 | 1.333 | 0.01769 | -0.102 | 75.333
13 | 1.299 | 0.01907 | -0.102 | 68.149
13.5 | 1.259 | 0.0204 | -0.103 | 61.698
14 | 1.211 | 0.02176 | -0.103 | 55.667
14.5 | 1.157 | 0.02353 | -0.103 | 49.16
15 | 1.096 | 0.02573 | -0.103 | 42.599
15.5 | 1.03 | 0.02821 | -0.103 | 36.527

## 142. Re 18M Mach 0.25 (2)
BIGFOIL.COM POLAR EXPORT
NACA64(2)-415
NACA64(2)-415 |  |  |  | Cl Max: | 1.8955 | at alpha= | 20 | deg
XFOIL ncrit=9 |  |  |  | L/D Max: | 136.267 | at alpha= | 7.5 | deg
Re: | 18000000 |  |  | Cd Min: | 0.07103 | at alpha= | 20 | deg
Mach: | 0.25 |  |  | Cl=0 at alpha= | -3.0865 | deg
|  |  |  | @ Cl=0.1, Cd= | 0.0049235
|  |  |  | @ Cl=0.4, Cd= | 0.0038967
|  |  |  | @ Cl=0.6, Cd= | 0.00472
alpha (deg) | Cl | Cd | Cm | Cl/Cd
-20 | -1.5377 | 0.05764 | -0.0824 | -26.6777
-19.5 | -1.5544 | 0.04945 | -0.086 | -31.4338
-19 | -1.5674 | 0.04209 | -0.0886 | -37.2392
-18.5 | -1.5674 | 0.03637 | -0.0898 | -43.096
-18 | -1.5627 | 0.03146 | -0.0902 | -49.6726
-17.5 | -1.5512 | 0.0273 | -0.0898 | -56.8205
-17 | -1.5123 | 0.02379 | -0.0922 | -63.5687
-16.5 | -1.4545 | 0.02064 | -0.0969 | -70.47
-16 | -1.3655 | 0.01771 | -0.1064 | -77.1033
-15.5 | -1.342 | 0.01595 | -0.1032 | -84.1379
-15 | -1.319 | 0.01456 | -0.0986 | -90.5907
-14.5 | -1.3008 | 0.01341 | -0.0926 | -97.0022
-14 | -1.2735 | 0.01261 | -0.0871 | -100.9913
-13.5 | -1.2276 | 0.0119 | -0.0843 | -103.1597
-13 | -1.179 | 0.01117 | -0.082 | -105.5506
-12.5 | -1.1275 | 0.01049 | -0.0801 | -107.4833
-12 | -1.0731 | 0.00993 | -0.0786 | -108.0665
-11.5 | -1.0165 | 0.00946 | -0.0775 | -107.4524
-11 | -0.9587 | 0.00904 | -0.0767 | -106.0509
-10.5 | -0.9008 | 0.00856 | -0.076 | -105.2336
-10 | -0.8423 | 0.00814 | -0.0755 | -103.4767
-9.5 | -0.7827 | 0.00781 | -0.0752 | -100.2177
-9 | -0.7224 | 0.00751 | -0.0751 | -96.1917
-8.5 | -0.6623 | 0.0072 | -0.0751 | -91.9861
-8 | -0.602 | 0.00692 | -0.0751 | -86.9942
-7.5 | -0.5409 | 0.00668 | -0.0754 | -80.9731
-7 | -0.48 | 0.00647 | -0.0757 | -74.1886
-6.5 | -0.4191 | 0.00625 | -0.076 | -67.056
-6 | -0.3577 | 0.00607 | -0.0765 | -58.9292
-5.5 | -0.2965 | 0.00589 | -0.077 | -50.3396
-5 | -0.2352 | 0.00574 | -0.0776 | -40.9756
-4.5 | -0.1737 | 0.00559 | -0.0782 | -31.0733
-4 | -0.1124 | 0.00546 | -0.0788 | -20.5861
-3.5 | -0.0507 | 0.00532 | -0.0796 | -9.5301
-3 | 0.0106 | 0.00518 | -0.0803 | 2.0463
-2.5 | 0.0721 | 0.00501 | -0.0811 | 14.3912
-2 | 0.1334 | 0.00482 | -0.082 | 27.6763
-1.5 | 0.1948 | 0.00463 | -0.0828 | 42.0734
-1 | 0.2565 | 0.00442 | -0.0838 | 58.0317
-0.5 | 0.3179 | 0.00406 | -0.0849 | 78.3005
0 | 0.3794 | 0.00389 | -0.0859 | 97.5321
0.5 | 0.4408 | 0.00391 | -0.0867 | 112.7366
1 | 0.5017 | 0.00399 | -0.0874 | 125.7393
1.5 | 0.5603 | 0.00427 | -0.0877 | 131.2178
2 | 0.615 | 0.00489 | -0.0874 | 125.7669
2.5 | 0.6707 | 0.00543 | -0.0872 | 123.5175
3.5 | 0.7856 | 0.00618 | -0.0872 | 127.1197
4 | 0.8413 | 0.00667 | -0.0869 | 126.1319
4.5 | 0.8984 | 0.00703 | -0.0868 | 127.7952
5 | 0.9553 | 0.0074 | -0.0866 | 129.0946
6 | 1.0698 | 0.00801 | -0.0862 | 133.5581
6.5 | 1.1266 | 0.00832 | -0.0858 | 135.4087
7 | 1.1824 | 0.00869 | -0.0853 | 136.0644
7.5 | 1.2373 | 0.00908 | -0.0845 | 136.2665
8 | 1.2916 | 0.00948 | -0.0836 | 136.2447
8.5 | 1.3444 | 0.00994 | -0.0824 | 135.2515
9 | 1.3967 | 0.01038 | -0.0811 | 134.5568
9.5 | 1.4473 | 0.01085 | -0.0794 | 133.3917
10 | 1.4949 | 0.01139 | -0.0771 | 131.2467
10.5 | 1.5373 | 0.01197 | -0.0739 | 128.4294
11.5 | 1.5977 | 0.0134 | -0.0633 | 119.2313
12 | 1.6292 | 0.01432 | -0.0589 | 113.7709
12.5 | 1.6609 | 0.01538 | -0.0548 | 107.9909
13 | 1.6899 | 0.0167 | -0.0506 | 101.1916
13.5 | 1.7186 | 0.0182 | -0.0468 | 94.4286
14 | 1.7454 | 0.01996 | -0.0432 | 87.4449
14.5 | 1.7693 | 0.02204 | -0.0396 | 80.2768
15 | 1.7896 | 0.02408 | -0.0357 | 74.3189
15.5 | 1.8105 | 0.02676 | -0.0327 | 67.657
16 | 1.8287 | 0.02984 | -0.0299 | 61.2835
16.5 | 1.8453 | 0.03327 | -0.0276 | 55.4644
17 | 1.8606 | 0.03708 | -0.0256 | 50.178
17.5 | 1.8718 | 0.04146 | -0.024 | 45.1471
18 | 1.879 | 0.04654 | -0.023 | 40.3739
18.5 | 1.8874 | 0.05176 | -0.0224 | 36.4645
19 | 1.8919 | 0.0577 | -0.0224 | 32.7886
19.5 | 1.8942 | 0.06415 | -0.0231 | 29.5277
20 | 1.8955 | 0.07103 | -0.0242 | 26.6859

## 143. Re 18M Mach 0.50 (1)
BIGFOIL.COM POLAR EXPORT
NACA64(2)-415
NACA64(2)-415 |  |  |  | Cl Max: | 1.298 | at alpha= | 20 | deg
JavaFoil+Calcfoil stall+Eppler ext transition |  |  |  | L/D Max: | 126.049 | at alpha= | 2.5 | deg
Re: | 18000000 |  |  | Cd Min: | 0.0047 | at alpha= | -1 | deg
Mach: | 0.5 |  |  | Cl=0 at alpha= | -3.3143 | deg
|  |  |  | @ Cl=0.1, Cd= | 0.00555
|  |  |  | @ Cl=0.4, Cd= | 0.0049557
|  |  |  | @ Cl=0.6, Cd= | 0.0052563
alpha (deg) | Cl | Cd | Cm | Cl/Cd
-20 | -0.936 | 0.18647 | -0.031 | -5.019
-19.5 | -0.909 | 0.18062 | -0.032 | -5.03
-19 | -0.883 | 0.16404 | -0.033 | -5.381
-18.5 | -0.857 | 0.14546 | -0.034 | -5.895
-18 | -0.829 | 0.14093 | -0.034 | -5.882
-17.5 | -0.8 | 0.13552 | -0.034 | -5.902
-17 | -0.772 | 0.13068 | -0.035 | -5.904
-16.5 | -0.743 | 0.12651 | -0.034 | -5.869
-16 | -0.714 | 0.1239 | -0.034 | -5.759
-15.5 | -0.688 | 0.10597 | -0.036 | -6.49
-15 | -0.659 | 0.10085 | -0.036 | -6.536
-14.5 | -0.63 | 0.09826 | -0.035 | -6.408
-14 | -0.603 | 0.09736 | -0.037 | -6.195
-13.5 | -0.577 | 0.08873 | -0.039 | -6.501
-13 | -0.548 | 0.08381 | -0.039 | -6.54
-12.5 | -0.522 | 0.07614 | -0.041 | -6.858
-12 | -0.505 | 0.06129 | -0.048 | -8.233
-11.5 | -0.526 | 0.02365 | -0.063 | -22.228
-11 | -0.432 | 0.07404 | -0.035 | -5.831
-10.5 | -0.418 | 0.05217 | -0.05 | -8.014
-10 | -0.445 | 0.01443 | -0.069 | -30.816
-9.5 | -0.414 | 0.01314 | -0.071 | -31.492
-9 | -0.384 | 0.01128 | -0.072 | -34.039
-8.5 | -0.525 | 0.01036 | -0.074 | -50.702
-8 | -0.537 | 0.00953 | -0.075 | -56.392
-7.5 | -0.511 | 0.00888 | -0.076 | -57.52
-7 | -0.468 | 0.00794 | -0.078 | -58.908
-6.5 | -0.415 | 0.00751 | -0.079 | -55.291
-6 | -0.357 | 0.00713 | -0.08 | -50.056
-5.5 | -0.295 | 0.00722 | -0.081 | -40.847
-5 | -0.23 | 0.00685 | -0.082 | -33.561
-4.5 | -0.163 | 0.00637 | -0.084 | -25.601
-4 | -0.095 | 0.00614 | -0.085 | -15.461
-3.5 | -0.026 | 0.00591 | -0.086 | -4.387
-3 | 0.044 | 0.00575 | -0.087 | 7.6
-2.5 | 0.114 | 0.0055 | -0.088 | 20.673
-2 | 0.184 | 0.00518 | -0.089 | 35.525
-1.5 | 0.254 | 0.00498 | -0.09 | 51.023
-1 | 0.324 | 0.0047 | -0.091 | 68.971
-0.5 | 0.394 | 0.00495 | -0.092 | 79.65
0 | 0.468 | 0.00502 | -0.093 | 93.291
0.5 | 0.539 | 0.00496 | -0.094 | 108.721
1 | 0.609 | 0.0053 | -0.095 | 114.969
1.5 | 0.68 | 0.00565 | -0.097 | 120.351
2 | 0.75 | 0.00616 | -0.098 | 121.787
2.5 | 0.821 | 0.00651 | -0.099 | 126.049
3 | 0.885 | 0.00731 | -0.1 | 121.139
3.5 | 0.952 | 0.00764 | -0.101 | 124.561
4 | 1.016 | 0.00819 | -0.102 | 124.053
4.5 | 1.077 | 0.00897 | -0.103 | 120.112
5 | 1.133 | 0.00975 | -0.103 | 116.277
5.5 | 1.183 | 0.01027 | -0.104 | 115.189
6 | 1.224 | 0.01079 | -0.105 | 113.463
6.5 | 1.25 | 0.01142 | -0.106 | 109.505
7 | 1.237 | 0.01294 | -0.106 | 95.57
7.5 | 1.184 | 0.0137 | -0.107 | 86.402
8 | 0.77 | 0.01461 | -0.107 | 52.711
8.5 | 0.8 | 0.01635 | -0.108 | 48.956
9 | 0.83 | 0.01785 | -0.108 | 46.519
9.5 | 0.86 | 0.01921 | -0.108 | 44.779
10 | 0.892 | 0.01939 | -0.109 | 46.024
10.5 | 0.918 | 0.02209 | -0.109 | 41.567
11 | 0.936 | 0.02652 | -0.108 | 35.311
11.5 | 0.949 | 0.03332 | -0.106 | 28.494
12 | 0.858 | 0.08849 | -0.069 | 9.696
12.5 | 0.904 | 0.07554 | -0.081 | 11.965
13 | 1.022 | 0.04292 | -0.105 | 23.803
13.5 | 1.049 | 0.04658 | -0.105 | 22.521
14 | 1.085 | 0.04681 | -0.107 | 23.179
14.5 | 1.111 | 0.05067 | -0.107 | 21.926
15 | 1.124 | 0.06084 | -0.105 | 18.471
15.5 | 1.078 | 0.10267 | -0.088 | 10.499
16 | 1.074 | 0.13872 | -0.073 | 7.74
16.5 | 1.103 | 0.14276 | -0.076 | 7.726
17 | 1.135 | 0.14233 | -0.079 | 7.971
17.5 | 1.161 | 0.16171 | -0.08 | 7.177
18 | 1.191 | 0.16452 | -0.082 | 7.242
18.5 | 1.22 | 0.17298 | -0.084 | 7.052
19 | 1.239 | 0.19355 | -0.081 | 6.4
19.5 | 1.269 | 0.19727 | -0.083 | 6.432
20 | 1.298 | 0.19883 | -0.085 | 6.529

## 144. Re 18M Mach 0.50 (2)
BIGFOIL.COM POLAR EXPORT
NACA64(2)-415
NACA64(2)-415 |  |  |  | Cl Max: | 1.5162 | at alpha= | 10 | deg
XFOIL ncrit=9 |  |  |  | L/D Max: | 155.157 | at alpha= | 1.5 | deg
Re: | 18000000 |  |  | Cd Min: | 0.12973 | at alpha= | 15 | deg
Mach: | 0.5 |  |  | Cl=0 at alpha= | -3.0413 | deg
|  |  |  | @ Cl=0.1, Cd= | 0.0051655
|  |  |  | @ Cl=0.4, Cd= | 0.0039508
|  |  |  | @ Cl=0.6, Cd= | 0.0040361
alpha (deg) | Cl | Cd | Cm | Cl/Cd
-13.5 | -0.5948 | 0.0828 | -0.0986 | -7.1836
-13 | -0.6075 | 0.07268 | -0.1046 | -8.3586
-12.5 | -0.6211 | 0.06137 | -0.1121 | -10.1206
-12 | -0.643 | 0.05052 | -0.1198 | -12.7276
-11.5 | -0.6688 | 0.04135 | -0.1251 | -16.1741
-11 | -0.7021 | 0.0331 | -0.128 | -21.2115
-10.5 | -0.7374 | 0.02602 | -0.1277 | -28.3397
-8.5 | -0.7912 | 0.00918 | -0.0981 | -86.1874
-8 | -0.7231 | 0.0082 | -0.0946 | -88.1829
-7.5 | -0.6499 | 0.00762 | -0.0922 | -85.2887
-7 | -0.5757 | 0.00722 | -0.0905 | -79.7368
-6.5 | -0.5015 | 0.0069 | -0.0894 | -72.6812
-6 | -0.4276 | 0.0066 | -0.0886 | -64.7879
-5.5 | -0.3546 | 0.00635 | -0.0882 | -55.8425
-5 | -0.2816 | 0.00612 | -0.0881 | -46.0131
-4.5 | -0.2092 | 0.00592 | -0.0882 | -35.3378
-4 | -0.1372 | 0.00574 | -0.0885 | -23.9024
-3.5 | -0.0655 | 0.00558 | -0.0889 | -11.7384
-3 | 0.0059 | 0.00544 | -0.0895 | 1.0846
-2.5 | 0.077 | 0.00524 | -0.0903 | 14.6947
-2 | 0.148 | 0.00501 | -0.0912 | 29.5409
-1.5 | 0.2189 | 0.00475 | -0.0922 | 46.0842
-1 | 0.2899 | 0.00449 | -0.0933 | 64.5657
-0.5 | 0.3612 | 0.004 | -0.0949 | 90.3
0 | 0.4322 | 0.00391 | -0.0959 | 110.5371
0.5 | 0.5033 | 0.00394 | -0.0968 | 127.7411
1 | 0.5745 | 0.00397 | -0.0977 | 144.7103
1.5 | 0.6439 | 0.00415 | -0.0981 | 155.1566
2 | 0.7056 | 0.00481 | -0.0973 | 146.6944
2.5 | 0.7666 | 0.00552 | -0.0962 | 138.8768
3.5 | 0.8924 | 0.00666 | -0.0942 | 133.994
4 | 0.9541 | 0.00726 | -0.0927 | 131.4187
4.5 | 1.0153 | 0.00785 | -0.0908 | 129.3376
5 | 1.0795 | 0.00828 | -0.0892 | 130.3744
5.5 | 1.1438 | 0.00869 | -0.0873 | 131.6226
6 | 1.206 | 0.00916 | -0.0848 | 131.6594
6.5 | 1.2649 | 0.0097 | -0.0815 | 130.4021
7 | 1.3141 | 0.01025 | -0.0762 | 128.2049
7.5 | 1.3553 | 0.01095 | -0.0695 | 123.7717
8 | 1.3965 | 0.01186 | -0.063 | 117.7487
8.5 | 1.4376 | 0.01302 | -0.0568 | 110.4147
9 | 1.4744 | 0.0146 | -0.0504 | 100.9863
9.5 | 1.5029 | 0.01688 | -0.0436 | 89.0344
10 | 1.5162 | 0.02029 | -0.0364 | 74.7265
10.5 | 1.5062 | 0.02545 | -0.0293 | 59.1827
11 | 1.4799 | 0.03227 | -0.0235 | 45.8599
11.5 | 1.4467 | 0.04052 | -0.0197 | 35.7034
12 | 1.4207 | 0.04931 | -0.0184 | 28.8116
12.5 | 1.3836 | 0.06027 | -0.0197 | 22.9567
13 | 1.3498 | 0.0722 | -0.0234 | 18.6953
13.5 | 1.3147 | 0.08554 | -0.0293 | 15.3694
14 | 1.2834 | 0.09969 | -0.037 | 12.8739
14.5 | 1.2554 | 0.1146 | -0.0463 | 10.9546
15 | 1.2318 | 0.12973 | -0.0562 | 9.4951

## 145. Re 20M Mach 0.00 (1)
BIGFOIL.COM POLAR EXPORT
NACA64(2)-415
NACA64(2)-415 |  |  |  | Cl Max: | 1.47 | at alpha= | 12.5 | deg
JavaFoil+Calcfoil stall+Eppler ext transition |  |  |  | L/D Max: | 133.871 | at alpha= | 7.5 | deg
Re: | 20000000 |  |  | Cd Min: | 0.00473 | at alpha= | -1.5 | deg
Mach: | 0 |  |  | Cl=0 at alpha= | -3.3115 | deg
|  |  |  | @ Cl=0.1, Cd= | 0.0050658
|  |  |  | @ Cl=0.4, Cd= | 0.00482
|  |  |  | @ Cl=0.6, Cd= | 0.0052831
alpha (deg) | Cl | Cd | Cm | Cl/Cd
-20 | -0.745 | 0.14228 | -0.028 | -5.24
-19.5 | -0.764 | 0.13422 | -0.029 | -5.695
-19 | -0.789 | 0.11817 | -0.031 | -6.676
-18.5 | -0.813 | 0.1041 | -0.034 | -7.806
-18 | -0.844 | 0.08286 | -0.037 | -10.187
-17.5 | -0.896 | 0.05016 | -0.042 | -17.868
-17 | -0.931 | 0.03475 | -0.045 | -26.784
-16.5 | -0.957 | 0.02527 | -0.047 | -37.874
-16 | -0.969 | 0.02201 | -0.049 | -44.015
-15.5 | -0.975 | 0.0196 | -0.05 | -49.764
-15 | -0.978 | 0.01754 | -0.051 | -55.755
-14.5 | -0.976 | 0.01587 | -0.052 | -61.491
-14 | -0.97 | 0.01437 | -0.053 | -67.485
-13.5 | -0.955 | 0.01327 | -0.054 | -71.99
-13 | -0.933 | 0.01227 | -0.056 | -76.085
-12.5 | -0.908 | 0.011 | -0.057 | -82.597
-12 | -0.879 | 0.01063 | -0.058 | -82.687
-11.5 | -0.847 | 0.00995 | -0.059 | -85.114
-11 | -0.812 | 0.00933 | -0.06 | -87.054
-10.5 | -0.773 | 0.00891 | -0.061 | -86.77
-10 | -0.731 | 0.00851 | -0.062 | -85.916
-9.5 | -0.687 | 0.00812 | -0.063 | -84.573
-9 | -0.64 | 0.00782 | -0.064 | -81.826
-8.5 | -0.591 | 0.00752 | -0.065 | -78.545
-8 | -0.54 | 0.00726 | -0.066 | -74.386
-7.5 | -0.487 | 0.0067 | -0.067 | -72.711
-7 | -0.432 | 0.00645 | -0.068 | -67.014
-6.5 | -0.376 | 0.00643 | -0.069 | -58.504
-6 | -0.319 | 0.00639 | -0.07 | -49.958
-5.5 | -0.261 | 0.00615 | -0.071 | -42.458
-5 | -0.202 | 0.00588 | -0.072 | -34.391
-4.5 | -0.143 | 0.00567 | -0.073 | -25.168
-4 | -0.083 | 0.00565 | -0.074 | -14.641
-3.5 | -0.023 | 0.00553 | -0.075 | -4.079
-3 | 0.038 | 0.00527 | -0.075 | 7.194
-2.5 | 0.099 | 0.00507 | -0.076 | 19.446
-2 | 0.159 | 0.00482 | -0.077 | 33.081
-1.5 | 0.22 | 0.00473 | -0.078 | 46.545
-1 | 0.281 | 0.00489 | -0.079 | 57.385
-0.5 | 0.342 | 0.00482 | -0.08 | 70.898
0 | 0.406 | 0.00482 | -0.081 | 84.066
0.5 | 0.467 | 0.00496 | -0.082 | 94.01
1 | 0.528 | 0.00503 | -0.083 | 104.996
1.5 | 0.589 | 0.00522 | -0.084 | 112.736
2 | 0.65 | 0.00557 | -0.085 | 116.678
2.5 | 0.711 | 0.00576 | -0.085 | 123.313
3 | 0.768 | 0.00608 | -0.086 | 126.399
3.5 | 0.827 | 0.00651 | -0.087 | 127.151
4 | 0.885 | 0.00685 | -0.088 | 129.23
4.5 | 0.942 | 0.00721 | -0.089 | 130.682
5 | 0.997 | 0.0076 | -0.09 | 131.313
5.5 | 1.051 | 0.00797 | -0.091 | 131.878
6 | 1.103 | 0.00845 | -0.091 | 130.613
6.5 | 1.153 | 0.00883 | -0.092 | 130.565
7 | 1.201 | 0.00904 | -0.093 | 132.913
7.5 | 1.246 | 0.00931 | -0.094 | 133.871
8 | 1.288 | 0.01001 | -0.095 | 128.619
8.5 | 1.326 | 0.01068 | -0.095 | 124.186
9 | 1.361 | 0.01109 | -0.096 | 122.731
9.5 | 1.393 | 0.01154 | -0.097 | 120.666
10 | 1.42 | 0.0118 | -0.098 | 120.411
10.5 | 1.444 | 0.01229 | -0.099 | 117.508
11 | 1.463 | 0.01281 | -0.099 | 114.179
11.5 | 1.46 | 0.01359 | -0.099 | 107.421
12 | 1.467 | 0.01446 | -0.099 | 101.448
12.5 | 1.47 | 0.0153 | -0.1 | 96.054
13 | 1.468 | 0.01618 | -0.1 | 90.727
13.5 | 1.463 | 0.01711 | -0.1 | 85.511
14 | 1.454 | 0.0181 | -0.101 | 80.308
14.5 | 1.441 | 0.01907 | -0.101 | 75.597
15 | 1.426 | 0.02003 | -0.102 | 71.192
15.5 | 1.406 | 0.0217 | -0.102 | 64.792
16 | 1.384 | 0.02319 | -0.102 | 59.653
16.5 | 1.359 | 0.02477 | -0.102 | 54.846
17 | 1.332 | 0.02654 | -0.103 | 50.19
17.5 | 1.303 | 0.02865 | -0.103 | 45.477

## 146. Re 20M Mach 0.00 (2)
BIGFOIL.COM POLAR EXPORT
NACA64(2)-415
NACA64(2)-415 |  |  |  | Cl Max: | 1.9613 | at alpha= | 20 | deg
XFOIL ncrit=9 |  |  |  | L/D Max: | 140.607 | at alpha= | 8.5 | deg
Re: | 20000000 |  |  | Cd Min: | 0.04346 | at alpha= | 20 | deg
Mach: | 0 |  |  | Cl=0 at alpha= | -3.0995 | deg
|  |  |  | @ Cl=0.1, Cd= | 0.0048405
|  |  |  | @ Cl=0.4, Cd= | 0.00388
|  |  |  | @ Cl=0.6, Cd= | 0.0050371
alpha (deg) | Cl | Cd | Cm | Cl/Cd
-20 | -1.6732 | 0.02665 | -0.0715 | -62.7842
-19.5 | -1.6533 | 0.02404 | -0.0713 | -68.7729
-19 | -1.6324 | 0.02159 | -0.0708 | -75.6091
-18.5 | -1.6087 | 0.01944 | -0.0702 | -82.7521
-18 | -1.5778 | 0.01753 | -0.0702 | -90.0057
-17 | -1.4537 | 0.01449 | -0.0802 | -100.3244
-16.5 | -1.4036 | 0.01361 | -0.0818 | -103.1301
-16 | -1.3913 | 0.0129 | -0.0756 | -107.8527
-15.5 | -1.3529 | 0.01231 | -0.0736 | -109.9025
-15 | -1.3111 | 0.01174 | -0.072 | -111.678
-14.5 | -1.2669 | 0.01117 | -0.0708 | -113.4199
-14 | -1.2207 | 0.0106 | -0.0698 | -115.1604
-13.5 | -1.172 | 0.0101 | -0.0692 | -116.0396
-13 | -1.1214 | 0.00968 | -0.0689 | -115.8471
-12.5 | -1.0694 | 0.0093 | -0.0687 | -114.9892
-12 | -1.0164 | 0.00895 | -0.0687 | -113.5642
-11.5 | -0.963 | 0.00856 | -0.0687 | -112.5
-11 | -0.9092 | 0.00819 | -0.0688 | -111.0134
-10.5 | -0.8543 | 0.00786 | -0.069 | -108.6896
-10 | -0.7985 | 0.00758 | -0.0694 | -105.343
-9.5 | -0.7424 | 0.00734 | -0.0697 | -101.1444
-9 | -0.6861 | 0.00707 | -0.0701 | -97.0438
-8.5 | -0.6293 | 0.00679 | -0.0706 | -92.6804
-8 | -0.5721 | 0.00659 | -0.0711 | -86.8134
-7.5 | -0.5145 | 0.0064 | -0.0717 | -80.3906
-7 | -0.4567 | 0.00619 | -0.0723 | -73.7803
-6.5 | -0.3988 | 0.00602 | -0.0729 | -66.2458
-6 | -0.3405 | 0.00585 | -0.0736 | -58.2051
-5.5 | -0.2821 | 0.0057 | -0.0742 | -49.4912
-5 | -0.2237 | 0.00557 | -0.0749 | -40.1616
-4.5 | -0.1648 | 0.00544 | -0.0757 | -30.2941
-4 | -0.1061 | 0.00532 | -0.0764 | -19.9436
-3.5 | -0.0471 | 0.0052 | -0.0772 | -9.0577
-3 | 0.0117 | 0.00507 | -0.0779 | 2.3077
-2.5 | 0.0706 | 0.00493 | -0.0787 | 14.3205
-2 | 0.1297 | 0.00475 | -0.0795 | 27.3053
-1.5 | 0.1886 | 0.00458 | -0.0804 | 41.179
-1 | 0.2474 | 0.00444 | -0.0812 | 55.7207
-0.5 | 0.3064 | 0.00416 | -0.0822 | 73.6538
0 | 0.3657 | 0.00388 | -0.0833 | 94.2526
0.5 | 0.4246 | 0.00388 | -0.084 | 109.433
1 | 0.4818 | 0.00408 | -0.0845 | 118.0882
1.5 | 0.5376 | 0.00442 | -0.0847 | 121.629
2 | 0.591 | 0.00497 | -0.0846 | 118.9135
2.5 | 0.646 | 0.00538 | -0.0847 | 120.0743
3 | 0.7017 | 0.00572 | -0.0849 | 122.6748
3.5 | 0.7569 | 0.00606 | -0.0851 | 124.901
4 | 0.8115 | 0.00646 | -0.0851 | 125.6192
4.5 | 0.8667 | 0.00677 | -0.0853 | 128.0207
5 | 0.9216 | 0.00709 | -0.0854 | 129.9859
5.5 | 0.9766 | 0.00738 | -0.0855 | 132.3306
6 | 1.0317 | 0.00763 | -0.0856 | 135.2163
6.5 | 1.0864 | 0.0079 | -0.0857 | 137.519
7 | 1.1402 | 0.0082 | -0.0857 | 139.0488
7.5 | 1.1933 | 0.00854 | -0.0855 | 139.7307
8 | 1.2457 | 0.0089 | -0.0853 | 139.9663
8.5 | 1.2978 | 0.00923 | -0.085 | 140.6067
9 | 1.3484 | 0.00964 | -0.0845 | 139.8755
9.5 | 1.3988 | 0.01002 | -0.0839 | 139.6008
10 | 1.4482 | 0.01041 | -0.0832 | 139.1162
10.5 | 1.496 | 0.01085 | -0.0823 | 137.8802
11 | 1.5413 | 0.01136 | -0.0809 | 135.6778
11.5 | 1.585 | 0.01187 | -0.0793 | 133.5299
12 | 1.6256 | 0.01242 | -0.0771 | 130.8857
12.5 | 1.6542 | 0.01293 | -0.0726 | 127.935
13 | 1.6826 | 0.01359 | -0.0684 | 123.8116
13.5 | 1.7118 | 0.01434 | -0.0647 | 119.3724
14 | 1.7398 | 0.01524 | -0.0612 | 114.1601
14.5 | 1.7667 | 0.0163 | -0.0578 | 108.3865
15 | 1.7927 | 0.01751 | -0.0547 | 102.3815
17 | 1.8756 | 0.02461 | -0.0427 | 76.2129
17.5 | 1.8921 | 0.02712 | -0.0404 | 69.7677
18 | 1.9076 | 0.02989 | -0.0383 | 63.8207
18.5 | 1.9222 | 0.0329 | -0.0366 | 58.4255
19.5 | 1.949 | 0.03969 | -0.0343 | 49.1056
20 | 1.9613 | 0.04346 | -0.0336 | 45.1289

## 147. Re 20M Mach 0.10 (1)
BIGFOIL.COM POLAR EXPORT
NACA64(2)-415
NACA64(2)-415 |  |  |  | Cl Max: | 1.456 | at alpha= | 12 | deg
JavaFoil+Calcfoil stall+Eppler ext transition |  |  |  | L/D Max: | 133.117 | at alpha= | 7.5 | deg
Re: | 20000000 |  |  | Cd Min: | 0.00472 | at alpha= | -1.5 | deg
Mach: | 0.1 |  |  | Cl=0 at alpha= | -3.3115 | deg
|  |  |  | @ Cl=0.1, Cd= | 0.0050764
|  |  |  | @ Cl=0.4, Cd= | 0.0048149
|  |  |  | @ Cl=0.6, Cd= | 0.0053054
alpha (deg) | Cl | Cd | Cm | Cl/Cd
-19.5 | -0.718 | 0.13922 | -0.028 | -5.157
-19 | -0.741 | 0.12822 | -0.03 | -5.783
-18.5 | -0.765 | 0.11641 | -0.032 | -6.574
-18 | -0.787 | 0.10648 | -0.033 | -7.388
-17.5 | -0.829 | 0.07642 | -0.039 | -10.853
-17 | -0.89 | 0.0414 | -0.044 | -21.495
-16.5 | -0.923 | 0.02915 | -0.047 | -31.652
-16 | -0.942 | 0.02383 | -0.049 | -39.541
-15.5 | -0.954 | 0.02068 | -0.05 | -46.118
-15 | -0.96 | 0.01835 | -0.051 | -52.326
-14.5 | -0.962 | 0.0165 | -0.052 | -58.316
-14 | -0.959 | 0.01484 | -0.054 | -64.641
-13.5 | -0.947 | 0.01363 | -0.055 | -69.454
-13 | -0.927 | 0.01256 | -0.056 | -73.772
-12.5 | -0.903 | 0.01123 | -0.057 | -80.442
-12 | -0.876 | 0.01083 | -0.058 | -80.878
-11.5 | -0.845 | 0.01011 | -0.059 | -83.585
-11 | -0.811 | 0.00945 | -0.06 | -85.905
-10.5 | -0.773 | 0.009 | -0.061 | -85.874
-10 | -0.732 | 0.0086 | -0.062 | -85.129
-9.5 | -0.688 | 0.00823 | -0.063 | -83.554
-9 | -0.642 | 0.00787 | -0.064 | -81.485
-8.5 | -0.593 | 0.00757 | -0.065 | -78.288
-8 | -0.542 | 0.0073 | -0.066 | -74.202
-7.5 | -0.489 | 0.00673 | -0.067 | -72.61
-7 | -0.434 | 0.00653 | -0.068 | -66.458
-6.5 | -0.378 | 0.00638 | -0.069 | -59.275
-6 | -0.32 | 0.00637 | -0.07 | -50.339
-5.5 | -0.262 | 0.0061 | -0.071 | -42.988
-5 | -0.203 | 0.00593 | -0.072 | -34.22
-4.5 | -0.143 | 0.00572 | -0.073 | -25.046
-4 | -0.083 | 0.00567 | -0.074 | -14.66
-3.5 | -0.023 | 0.00549 | -0.075 | -4.126
-3 | 0.038 | 0.00524 | -0.076 | 7.28
-2.5 | 0.099 | 0.00508 | -0.077 | 19.505
-2 | 0.16 | 0.00486 | -0.078 | 32.938
-1.5 | 0.221 | 0.00472 | -0.079 | 46.835
-1 | 0.282 | 0.00493 | -0.08 | 57.219
-0.5 | 0.343 | 0.00485 | -0.08 | 70.693
0 | 0.408 | 0.00481 | -0.081 | 84.696
0.5 | 0.469 | 0.00496 | -0.082 | 94.624
1 | 0.53 | 0.00503 | -0.083 | 105.537
1.5 | 0.592 | 0.00527 | -0.084 | 112.359
2 | 0.653 | 0.00554 | -0.085 | 117.953
2.5 | 0.714 | 0.00575 | -0.086 | 124.272
3 | 0.772 | 0.00613 | -0.087 | 125.884
3.5 | 0.831 | 0.00652 | -0.088 | 127.564
4 | 0.89 | 0.00685 | -0.088 | 129.917
4.5 | 0.947 | 0.00719 | -0.089 | 131.658
5 | 1.002 | 0.00765 | -0.09 | 130.957
5.5 | 1.056 | 0.00796 | -0.091 | 132.691
6 | 1.108 | 0.00852 | -0.092 | 130.019
6.5 | 1.158 | 0.00885 | -0.093 | 130.883
7 | 1.205 | 0.00908 | -0.093 | 132.698
7.5 | 1.25 | 0.00939 | -0.094 | 133.117
8 | 1.291 | 0.01011 | -0.095 | 127.729
8.5 | 1.329 | 0.01077 | -0.096 | 123.367
9 | 1.363 | 0.01122 | -0.097 | 121.456
9.5 | 1.394 | 0.01167 | -0.097 | 119.452
10 | 1.42 | 0.01193 | -0.098 | 118.964
10.5 | 1.441 | 0.01247 | -0.099 | 115.621
11 | 1.443 | 0.01315 | -0.099 | 109.727
11.5 | 1.452 | 0.01383 | -0.099 | 104.997
12 | 1.456 | 0.01483 | -0.1 | 98.143
12.5 | 1.455 | 0.01564 | -0.1 | 93.03
13 | 1.45 | 0.0165 | -0.1 | 87.89
13.5 | 1.442 | 0.01749 | -0.101 | 82.406
14 | 1.429 | 0.01854 | -0.101 | 77.084
14.5 | 1.412 | 0.01956 | -0.102 | 72.204
15 | 1.391 | 0.02084 | -0.102 | 66.767
15.5 | 1.367 | 0.02238 | -0.102 | 61.089
16 | 1.34 | 0.02399 | -0.102 | 55.871
16.5 | 1.311 | 0.02572 | -0.103 | 50.951
17 | 1.279 | 0.02764 | -0.103 | 46.27

## 148. Re 20M Mach 0.10 (2)
BIGFOIL.COM POLAR EXPORT
NACA64(2)-415
NACA64(2)-415 |  |  |  | Cl Max: | 1.9578 | at alpha= | 20 | deg
XFOIL ncrit=9 |  |  |  | L/D Max: | 140.236 | at alpha= | 8.5 | deg
Re: | 20000000 |  |  | Cd Min: | 0.04664 | at alpha= | 20 | deg
Mach: | 0.1 |  |  | Cl=0 at alpha= | -3.098 | deg
|  |  |  | @ Cl=0.1, Cd= | 0.0048517
|  |  |  | @ Cl=0.4, Cd= | 0.0038746
|  |  |  | @ Cl=0.6, Cd= | 0.0050069
alpha (deg) | Cl | Cd | Cm | Cl/Cd
-20 | -1.6705 | 0.0293 | -0.0748 | -57.0137
-19.5 | -1.6532 | 0.02627 | -0.0747 | -62.9311
-19 | -1.6324 | 0.02363 | -0.0743 | -69.0817
-18.5 | -1.6093 | 0.02124 | -0.0738 | -75.7674
-18 | -1.5847 | 0.01907 | -0.0729 | -83.0991
-17 | -1.4743 | 0.01536 | -0.0808 | -95.9831
-16.5 | -1.4 | 0.01419 | -0.0871 | -98.661
-16 | -1.3888 | 0.01328 | -0.081 | -104.5783
-15.5 | -1.3615 | 0.01263 | -0.0768 | -107.7989
-15 | -1.3204 | 0.01205 | -0.0748 | -109.5768
-14.5 | -1.2762 | 0.01147 | -0.0733 | -111.2642
-14 | -1.2301 | 0.01088 | -0.0721 | -113.0607
-13.5 | -1.1819 | 0.01032 | -0.0712 | -114.5252
-13 | -1.1313 | 0.00984 | -0.0706 | -114.9695
-12.5 | -1.079 | 0.00943 | -0.0702 | -114.4221
-12 | -1.0254 | 0.00905 | -0.07 | -113.3039
-11.5 | -0.9713 | 0.00868 | -0.07 | -111.9009
-11 | -0.9169 | 0.00829 | -0.0699 | -110.6031
-10.5 | -0.8616 | 0.00793 | -0.07 | -108.6507
-10 | -0.8053 | 0.00764 | -0.0702 | -105.4058
-9.5 | -0.7486 | 0.00738 | -0.0705 | -101.4363
-9 | -0.6917 | 0.00712 | -0.0709 | -97.1489
-8.5 | -0.6344 | 0.00684 | -0.0713 | -92.7485
-8 | -0.5767 | 0.00662 | -0.0717 | -87.1148
-7.5 | -0.5186 | 0.00643 | -0.0722 | -80.6532
-7 | -0.4603 | 0.00621 | -0.0728 | -74.1224
-6.5 | -0.4019 | 0.00604 | -0.0734 | -66.5397
-6 | -0.3431 | 0.00588 | -0.074 | -58.3503
-5.5 | -0.2843 | 0.00572 | -0.0747 | -49.7028
-5 | -0.2254 | 0.00559 | -0.0753 | -40.322
-4.5 | -0.1661 | 0.00545 | -0.0761 | -30.4771
-4 | -0.107 | 0.00533 | -0.0768 | -20.075
-3.5 | -0.0476 | 0.0052 | -0.0775 | -9.1538
-3 | 0.0116 | 0.00507 | -0.0783 | 2.288
-2.5 | 0.0708 | 0.00494 | -0.0791 | 14.332
-2 | 0.1303 | 0.00476 | -0.0799 | 27.3739
-1.5 | 0.1896 | 0.00459 | -0.0808 | 41.3072
-1 | 0.2488 | 0.00444 | -0.0816 | 56.036
-0.5 | 0.3081 | 0.00415 | -0.0826 | 74.241
0 | 0.3679 | 0.00388 | -0.0837 | 94.8196
0.5 | 0.4272 | 0.00387 | -0.0845 | 110.3876
1 | 0.4848 | 0.00408 | -0.0849 | 118.8235
1.5 | 0.5408 | 0.00442 | -0.0852 | 122.3529
2 | 0.5946 | 0.00497 | -0.085 | 119.6378
3 | 0.7058 | 0.00573 | -0.0853 | 123.1763
3.5 | 0.7614 | 0.00608 | -0.0854 | 125.2303
4 | 0.8162 | 0.00648 | -0.0854 | 125.9568
5 | 0.927 | 0.00712 | -0.0856 | 130.1966
5.5 | 0.9823 | 0.00742 | -0.0857 | 132.3854
6 | 1.0378 | 0.00767 | -0.0858 | 135.3064
6.5 | 1.0929 | 0.00794 | -0.0858 | 137.6448
7 | 1.1472 | 0.00825 | -0.0857 | 139.0545
7.5 | 1.2006 | 0.00859 | -0.0855 | 139.7672
8 | 1.2532 | 0.00897 | -0.0851 | 139.7101
8.5 | 1.3056 | 0.00931 | -0.0847 | 140.2363
9 | 1.3565 | 0.00973 | -0.0841 | 139.4142
9.5 | 1.4073 | 0.01011 | -0.0834 | 139.1988
10 | 1.4567 | 0.01052 | -0.0826 | 138.4696
10.5 | 1.5043 | 0.01099 | -0.0814 | 136.879
11 | 1.5494 | 0.01151 | -0.0798 | 134.6134
11.5 | 1.5925 | 0.01205 | -0.0778 | 132.1577
13.5 | 1.7148 | 0.01473 | -0.062 | 116.4155
14 | 1.7425 | 0.01574 | -0.0584 | 110.7052
14.5 | 1.7691 | 0.01693 | -0.0549 | 104.495
15 | 1.7944 | 0.01829 | -0.0517 | 98.1083
17 | 1.8751 | 0.02615 | -0.0397 | 71.7055
17.5 | 1.8911 | 0.0289 | -0.0375 | 65.436
18 | 1.9062 | 0.03191 | -0.0355 | 59.7368
18.5 | 1.9198 | 0.03525 | -0.0339 | 54.4624
19 | 1.9333 | 0.03878 | -0.0327 | 49.853
19.5 | 1.9473 | 0.04246 | -0.0319 | 45.862
20 | 1.9578 | 0.04664 | -0.0314 | 41.9768

## 149. Re 20M Mach 0.25 (1)
BIGFOIL.COM POLAR EXPORT
NACA64(2)-415
NACA64(2)-415 |  |  |  | Cl Max: | 1.392 | at alpha= | 10.5 | deg
JavaFoil+Calcfoil stall+Eppler ext transition |  |  |  | L/D Max: | 130.869 | at alpha= | 5.5 | deg
Re: | 20000000 |  |  | Cd Min: | 0.00473 | at alpha= | -1.5 | deg
Mach: | 0.25 |  |  | Cl=0 at alpha= | -3.3145 | deg
|  |  |  | @ Cl=0.1, Cd= | 0.0051167
|  |  |  | @ Cl=0.4, Cd= | 0.004813
|  |  |  | @ Cl=0.6, Cd= | 0.0053132
alpha (deg) | Cl | Cd | Cm | Cl/Cd
-18.5 | -0.411 | 0.15082 | -0.026 | -2.722
-18 | -0.466 | 0.14317 | -0.026 | -3.253
-17.5 | -0.518 | 0.1318 | -0.028 | -3.93
-17 | -0.566 | 0.1229 | -0.029 | -4.604
-16.5 | -0.61 | 0.1144 | -0.03 | -5.33
-16 | -0.656 | 0.09727 | -0.035 | -6.743
-15.5 | -0.761 | 0.03622 | -0.048 | -20.998
-15 | -0.807 | 0.0268 | -0.051 | -30.108
-14.5 | -0.84 | 0.02213 | -0.053 | -37.95
-14 | -0.863 | 0.01903 | -0.054 | -45.355
-13.5 | -0.872 | 0.01685 | -0.055 | -51.762
-13 | -0.869 | 0.01482 | -0.057 | -58.674
-12.5 | -0.86 | 0.01298 | -0.058 | -66.271
-12 | -0.845 | 0.01217 | -0.059 | -69.45
-11.5 | -0.824 | 0.01123 | -0.06 | -73.358
-11 | -0.799 | 0.0103 | -0.062 | -77.56
-10.5 | -0.767 | 0.00963 | -0.063 | -79.734
-10 | -0.732 | 0.00909 | -0.064 | -80.449
-9.5 | -0.691 | 0.00865 | -0.065 | -79.902
-9 | -0.647 | 0.00823 | -0.066 | -78.644
-8.5 | -0.6 | 0.00791 | -0.067 | -75.853
-8 | -0.55 | 0.00756 | -0.068 | -72.808
-7.5 | -0.498 | 0.00696 | -0.069 | -71.497
-7 | -0.443 | 0.00665 | -0.07 | -66.651
-6.5 | -0.387 | 0.0068 | -0.071 | -56.884
-6 | -0.328 | 0.00656 | -0.072 | -50.054
-5.5 | -0.269 | 0.00624 | -0.073 | -43.095
-5 | -0.208 | 0.00598 | -0.074 | -34.843
-4.5 | -0.147 | 0.00585 | -0.075 | -25.165
-4 | -0.085 | 0.00572 | -0.076 | -14.937
-3.5 | -0.023 | 0.00558 | -0.077 | -4.169
-3 | 0.039 | 0.00532 | -0.078 | 7.361
-2.5 | 0.102 | 0.00511 | -0.079 | 19.909
-2 | 0.165 | 0.00492 | -0.08 | 33.459
-1.5 | 0.227 | 0.00473 | -0.081 | 48.1
-1 | 0.29 | 0.00491 | -0.082 | 59.066
-0.5 | 0.353 | 0.00487 | -0.083 | 72.41
0 | 0.419 | 0.00479 | -0.084 | 87.477
0.5 | 0.482 | 0.005 | -0.085 | 96.408
1 | 0.545 | 0.00506 | -0.085 | 107.653
1.5 | 0.608 | 0.00535 | -0.086 | 113.732
2 | 0.671 | 0.0056 | -0.087 | 119.729
2.5 | 0.734 | 0.00584 | -0.088 | 125.579
3 | 0.793 | 0.00628 | -0.089 | 126.298
3.5 | 0.854 | 0.00671 | -0.09 | 127.316
4 | 0.913 | 0.00702 | -0.091 | 130.117
4.5 | 0.971 | 0.0076 | -0.092 | 127.775
5 | 1.028 | 0.00794 | -0.093 | 129.355
5.5 | 1.082 | 0.00827 | -0.093 | 130.869
6 | 1.134 | 0.00887 | -0.094 | 127.907
6.5 | 1.183 | 0.00922 | -0.095 | 128.281
7 | 1.229 | 0.00941 | -0.096 | 130.513
7.5 | 1.27 | 0.00998 | -0.097 | 127.347
8 | 1.308 | 0.01064 | -0.098 | 122.881
8.5 | 1.34 | 0.01138 | -0.098 | 117.731
9 | 1.367 | 0.01188 | -0.099 | 115.064
9.5 | 1.388 | 0.01244 | -0.1 | 111.548
10 | 1.388 | 0.01311 | -0.1 | 105.871
10.5 | 1.392 | 0.01358 | -0.1 | 102.512
11 | 1.389 | 0.01437 | -0.101 | 96.662
11.5 | 1.378 | 0.01552 | -0.101 | 88.81
12 | 1.359 | 0.01647 | -0.102 | 82.537
12.5 | 1.334 | 0.0173 | -0.102 | 77.1
13 | 1.301 | 0.0185 | -0.103 | 70.296
13.5 | 1.26 | 0.01981 | -0.103 | 63.62
14 | 1.212 | 0.02129 | -0.103 | 56.938
14.5 | 1.158 | 0.02304 | -0.103 | 50.264
15 | 1.097 | 0.0251 | -0.103 | 43.731
15.5 | 1.032 | 0.02762 | -0.103 | 37.35

## 150. Re 20M Mach 0.25 (2)
BIGFOIL.COM POLAR EXPORT
NACA64(2)-415
NACA64(2)-415 |  |  |  | Cl Max: | 1.9161 | at alpha= | 20 | deg
XFOIL ncrit=9 |  |  |  | L/D Max: | 138.565 | at alpha= | 8 | deg
Re: | 20000000 |  |  | Cd Min: | 0.06861 | at alpha= | 20 | deg
Mach: | 0.25 |  |  | Cl=0 at alpha= | -3.0886 | deg
|  |  |  | @ Cl=0.1, Cd= | 0.0048842
|  |  |  | @ Cl=0.4, Cd= | 0.0038734
|  |  |  | @ Cl=0.6, Cd= | 0.0048016
alpha (deg) | Cl | Cd | Cm | Cl/Cd
-20 | -1.5631 | 0.05505 | -0.0841 | -28.3942
-19.5 | -1.5785 | 0.04713 | -0.0874 | -33.4925
-19 | -1.5897 | 0.04009 | -0.0896 | -39.6533
-18.5 | -1.5878 | 0.03472 | -0.0904 | -45.7316
-18 | -1.5807 | 0.03008 | -0.0905 | -52.5499
-17.5 | -1.5592 | 0.02602 | -0.0914 | -59.9231
-17 | -1.5012 | 0.02257 | -0.0966 | -66.5131
-16.5 | -1.4514 | 0.01987 | -0.0991 | -73.0448
-16 | -1.3678 | 0.01737 | -0.1071 | -78.745
-15.5 | -1.3532 | 0.01553 | -0.1023 | -87.1346
-15 | -1.3306 | 0.01417 | -0.0976 | -93.9026
-14.5 | -1.3207 | 0.01312 | -0.09 | -100.6631
-14 | -1.2804 | 0.01233 | -0.0864 | -103.8443
-13.5 | -1.233 | 0.01164 | -0.0838 | -105.9278
-13 | -1.1825 | 0.01099 | -0.0816 | -107.5978
-12.5 | -1.1303 | 0.01033 | -0.0798 | -109.4192
-12 | -1.0757 | 0.00974 | -0.0783 | -110.4415
-11.5 | -1.0187 | 0.00927 | -0.0773 | -109.8921
-11 | -0.9605 | 0.00886 | -0.0766 | -108.4086
-10.5 | -0.9022 | 0.00844 | -0.0759 | -106.8957
-10 | -0.8434 | 0.008 | -0.0754 | -105.425
-9.5 | -0.7836 | 0.00767 | -0.0752 | -102.1643
-9 | -0.7234 | 0.00739 | -0.0751 | -97.889
-8.5 | -0.6629 | 0.0071 | -0.0751 | -93.3662
-8 | -0.6023 | 0.00681 | -0.0752 | -88.4435
-7.5 | -0.5415 | 0.00658 | -0.0754 | -82.2948
-7 | -0.4802 | 0.00637 | -0.0757 | -75.3846
-6.5 | -0.4192 | 0.00615 | -0.0761 | -68.1626
-6 | -0.358 | 0.00599 | -0.0765 | -59.7663
-5.5 | -0.2965 | 0.0058 | -0.0771 | -51.1207
-5 | -0.2352 | 0.00567 | -0.0776 | -41.4815
-4.5 | -0.1737 | 0.00551 | -0.0783 | -31.5245
-4 | -0.1122 | 0.00538 | -0.0789 | -20.855
-3.5 | -0.0506 | 0.00525 | -0.0797 | -9.6381
-3 | 0.0109 | 0.00511 | -0.0804 | 2.1331
-2.5 | 0.0722 | 0.00497 | -0.0812 | 14.5272
-2 | 0.1338 | 0.00478 | -0.082 | 27.9916
-1.5 | 0.1952 | 0.00461 | -0.0829 | 42.3427
-1 | 0.2565 | 0.00445 | -0.0838 | 57.6404
-0.5 | 0.3179 | 0.00414 | -0.0849 | 76.7874
0 | 0.3798 | 0.00388 | -0.086 | 97.8866
0.5 | 0.4413 | 0.00386 | -0.0868 | 114.3264
1 | 0.5013 | 0.00402 | -0.0874 | 124.7015
1.5 | 0.5591 | 0.00438 | -0.0875 | 127.6484
2 | 0.6144 | 0.00495 | -0.0873 | 124.1212
2.5 | 0.6707 | 0.00544 | -0.0872 | 123.2904
3 | 0.7285 | 0.00579 | -0.0873 | 125.8204
3.5 | 0.7859 | 0.00616 | -0.0873 | 127.5812
4 | 0.8423 | 0.0066 | -0.0871 | 127.6212
4.5 | 0.8993 | 0.00697 | -0.0869 | 129.0244
5 | 0.9566 | 0.00731 | -0.0868 | 130.8618
5.5 | 1.0143 | 0.00759 | -0.0867 | 133.6364
6 | 1.0716 | 0.00789 | -0.0865 | 135.8175
6.5 | 1.1284 | 0.00821 | -0.0861 | 137.4421
7 | 1.1844 | 0.00856 | -0.0856 | 138.3645
7.5 | 1.2396 | 0.00895 | -0.0849 | 138.5028
8 | 1.2942 | 0.00934 | -0.084 | 138.5653
8.5 | 1.3475 | 0.00978 | -0.0829 | 137.7812
9 | 1.4003 | 0.0102 | -0.0816 | 137.2843
9.5 | 1.4512 | 0.01068 | -0.08 | 135.8801
10 | 1.4993 | 0.01122 | -0.0778 | 133.6275
10.5 | 1.5447 | 0.01179 | -0.0751 | 131.0178
11 | 1.575 | 0.01239 | -0.0696 | 127.1186
11.5 | 1.6074 | 0.01309 | -0.0648 | 122.796
12 | 1.6388 | 0.01396 | -0.0601 | 117.3926
12.5 | 1.6703 | 0.01498 | -0.0559 | 111.502
13 | 1.7001 | 0.01623 | -0.0518 | 104.7505
13.5 | 1.7286 | 0.01769 | -0.0478 | 97.7162
14 | 1.7549 | 0.01942 | -0.044 | 90.3656
14.5 | 1.7796 | 0.02143 | -0.0404 | 83.0425
15 | 1.803 | 0.02364 | -0.037 | 76.269
15.5 | 1.8208 | 0.02603 | -0.0332 | 69.9501
16 | 1.8399 | 0.02899 | -0.0304 | 63.4667
16.5 | 1.8549 | 0.03249 | -0.0278 | 57.0914
17 | 1.8718 | 0.0361 | -0.0258 | 51.8504
17.5 | 1.8821 | 0.04052 | -0.0241 | 46.4487
18 | 1.8947 | 0.04502 | -0.0229 | 42.0857
18.5 | 1.9056 | 0.04992 | -0.0222 | 38.1731
19 | 1.9109 | 0.05567 | -0.0221 | 34.3255
19.5 | 1.9158 | 0.06172 | -0.0224 | 31.0402
20 | 1.9161 | 0.06861 | -0.0234 | 27.9274

## 151. Re 20M Mach 0.50 (1)
BIGFOIL.COM POLAR EXPORT
NACA64(2)-415
NACA64(2)-415 |  |  |  | Cl Max: | 1.298 | at alpha= | 20 | deg
JavaFoil+Calcfoil stall+Eppler ext transition |  |  |  | L/D Max: | 126.283 | at alpha= | 2.5 | deg
Re: | 20000000 |  |  | Cd Min: | 0.00498 | at alpha= | -1.5 | deg
Mach: | 0.5 |  |  | Cl=0 at alpha= | -3.3143 | deg
|  |  |  | @ Cl=0.1, Cd= | 0.005526
|  |  |  | @ Cl=0.4, Cd= | 0.0050808
|  |  |  | @ Cl=0.6, Cd= | 0.0053246
alpha (deg) | Cl | Cd | Cm | Cl/Cd
-20 | -0.936 | 0.18696 | -0.031 | -5.007
-19.5 | -0.909 | 0.18067 | -0.032 | -5.029
-19 | -0.883 | 0.16631 | -0.033 | -5.307
-18.5 | -0.856 | 0.15064 | -0.034 | -5.684
-18 | -0.827 | 0.14484 | -0.034 | -5.712
-17.5 | -0.799 | 0.14143 | -0.034 | -5.65
-17 | -0.771 | 0.13718 | -0.034 | -5.617
-16.5 | -0.742 | 0.1328 | -0.034 | -5.584
-16 | -0.713 | 0.12878 | -0.034 | -5.534
-15.5 | -0.687 | 0.11097 | -0.035 | -6.186
-15 | -0.658 | 0.10318 | -0.035 | -6.38
-14.5 | -0.63 | 0.1 | -0.035 | -6.296
-14 | -0.603 | 0.09661 | -0.037 | -6.247
-13.5 | -0.577 | 0.08861 | -0.039 | -6.51
-13 | -0.548 | 0.08355 | -0.039 | -6.564
-12.5 | -0.524 | 0.07387 | -0.042 | -7.095
-12 | -0.532 | 0.04024 | -0.057 | -13.214
-11.5 | -0.53 | 0.02146 | -0.064 | -24.703
-11 | -0.432 | 0.07261 | -0.035 | -5.948
-10.5 | -0.446 | 0.03061 | -0.061 | -14.583
-10 | -0.446 | 0.014 | -0.069 | -31.833
-9.5 | -0.414 | 0.01279 | -0.071 | -32.397
-9 | -0.384 | 0.01103 | -0.072 | -34.843
-8.5 | -0.526 | 0.01018 | -0.074 | -51.648
-8 | -0.538 | 0.00939 | -0.075 | -57.281
-7.5 | -0.511 | 0.00871 | -0.077 | -58.72
-7 | -0.468 | 0.00781 | -0.078 | -59.969
-6.5 | -0.416 | 0.00738 | -0.079 | -56.324
-6 | -0.357 | 0.00744 | -0.08 | -47.989
-5.5 | -0.295 | 0.0071 | -0.081 | -41.531
-5 | -0.23 | 0.00674 | -0.083 | -34.124
-4.5 | -0.163 | 0.00627 | -0.084 | -26.037
-4 | -0.095 | 0.00604 | -0.085 | -15.728
-3.5 | -0.026 | 0.00585 | -0.086 | -4.435
-3 | 0.044 | 0.00563 | -0.087 | 7.765
-2.5 | 0.114 | 0.0055 | -0.088 | 20.658
-2 | 0.184 | 0.00517 | -0.089 | 35.571
-1.5 | 0.254 | 0.00498 | -0.09 | 51.02
-1 | 0.324 | 0.00513 | -0.091 | 63.135
-0.5 | 0.394 | 0.00508 | -0.092 | 77.55
0 | 0.468 | 0.00509 | -0.093 | 91.933
0.5 | 0.539 | 0.00522 | -0.094 | 103.214
1 | 0.609 | 0.00534 | -0.095 | 114.174
1.5 | 0.68 | 0.00578 | -0.097 | 117.587
2 | 0.75 | 0.00613 | -0.098 | 122.455
2.5 | 0.821 | 0.0065 | -0.099 | 126.283
3 | 0.885 | 0.0071 | -0.1 | 124.759
3.5 | 0.952 | 0.00756 | -0.101 | 125.911
4 | 1.016 | 0.0081 | -0.102 | 125.383
4.5 | 1.077 | 0.0088 | -0.103 | 122.408
5 | 1.133 | 0.00957 | -0.103 | 118.415
5.5 | 1.183 | 0.01009 | -0.104 | 117.319
6 | 1.224 | 0.01069 | -0.105 | 114.558
6.5 | 1.25 | 0.0112 | -0.106 | 111.599
7 | 1.238 | 0.01255 | -0.106 | 98.598
7.5 | 1.185 | 0.01358 | -0.107 | 87.221
8 | 0.771 | 0.01436 | -0.107 | 53.689
8.5 | 0.801 | 0.01603 | -0.108 | 49.991
9 | 0.831 | 0.01748 | -0.108 | 47.542
9.5 | 0.861 | 0.01894 | -0.109 | 45.455
10 | 0.893 | 0.01915 | -0.109 | 46.648
10.5 | 0.919 | 0.0219 | -0.109 | 41.95
11 | 0.939 | 0.02558 | -0.108 | 36.711
11.5 | 0.959 | 0.03042 | -0.107 | 31.518
12 | 0.86 | 0.08722 | -0.07 | 9.854
12.5 | 0.885 | 0.08799 | -0.069 | 10.055
13 | 0.921 | 0.08789 | -0.076 | 10.475
13.5 | 0.958 | 0.08754 | -0.082 | 10.94
14 | 1.029 | 0.07106 | -0.096 | 14.476
14.5 | 1.051 | 0.07861 | -0.095 | 13.367
15 | 1.068 | 0.08844 | -0.093 | 12.081
15.5 | 1.066 | 0.1124 | -0.083 | 9.484
16 | 1.074 | 0.14077 | -0.074 | 7.631
16.5 | 1.104 | 0.14384 | -0.076 | 7.673
17 | 1.133 | 0.14564 | -0.079 | 7.782
17.5 | 1.16 | 0.16326 | -0.079 | 7.106
18 | 1.191 | 0.16818 | -0.082 | 7.08
18.5 | 1.22 | 0.17274 | -0.084 | 7.063
19 | 1.238 | 0.20039 | -0.08 | 6.178
19.5 | 1.268 | 0.20157 | -0.083 | 6.29
20 | 1.298 | 0.20363 | -0.085 | 6.376

## 152. Re 20M Mach 0.50 (2)
BIGFOIL.COM POLAR EXPORT
NACA64(2)-415
NACA64(2)-415 |  |  |  | Cl Max: | 1.5252 | at alpha= | 10 | deg
XFOIL ncrit=9 |  |  |  | L/D Max: | 154.293 | at alpha= | 1.5 | deg
Re: | 20000000 |  |  | Cd Min: | 0.12878 | at alpha= | 15 | deg
Mach: | 0.5 |  |  | Cl=0 at alpha= | -3.0428 | deg
|  |  |  | @ Cl=0.1, Cd= | 0.0050998
|  |  |  | @ Cl=0.4, Cd= | 0.0039624
|  |  |  | @ Cl=0.6, Cd= | 0.0040241
alpha (deg) | Cl | Cd | Cm | Cl/Cd
-14 | -0.5881 | 0.09239 | -0.0926 | -6.3654
-13.5 | -0.6012 | 0.08188 | -0.0996 | -7.3425
-13 | -0.613 | 0.07183 | -0.1055 | -8.534
-12.5 | -0.6267 | 0.06051 | -0.1131 | -10.357
-12 | -0.6489 | 0.04982 | -0.1207 | -13.0249
-11 | -0.7078 | 0.03262 | -0.1284 | -21.6983
-10.5 | -0.743 | 0.0256 | -0.128 | -29.0234
-10 | -0.7814 | 0.01955 | -0.1239 | -39.9693
-9.5 | -0.812 | 0.01504 | -0.1156 | -53.9894
-9 | -0.8309 | 0.01148 | -0.1046 | -72.378
-8.5 | -0.7947 | 0.00892 | -0.0979 | -89.0919
-8 | -0.7253 | 0.00803 | -0.0944 | -90.3238
-7.5 | -0.6511 | 0.0075 | -0.0921 | -86.8133
-7 | -0.5764 | 0.00709 | -0.0905 | -81.2976
-6.5 | -0.502 | 0.00678 | -0.0894 | -74.0413
-6 | -0.4281 | 0.00651 | -0.0887 | -65.7604
-5.5 | -0.3546 | 0.00624 | -0.0883 | -56.8269
-5 | -0.2818 | 0.00604 | -0.0881 | -46.6556
-4.5 | -0.2091 | 0.00583 | -0.0883 | -35.8662
-4 | -0.1372 | 0.00566 | -0.0885 | -24.2403
-3.5 | -0.0652 | 0.0055 | -0.0891 | -11.8545
-3 | 0.0061 | 0.00537 | -0.0896 | 1.1359
-2.5 | 0.0776 | 0.00516 | -0.0904 | 15.0388
-2 | 0.1483 | 0.00497 | -0.0913 | 29.839
-1.5 | 0.2195 | 0.00472 | -0.0923 | 46.5042
-1 | 0.2903 | 0.00451 | -0.0934 | 64.3681
-0.5 | 0.3618 | 0.00407 | -0.0948 | 88.8943
0 | 0.4328 | 0.00387 | -0.096 | 111.8346
0.5 | 0.5037 | 0.00392 | -0.0969 | 128.4949
1 | 0.575 | 0.00394 | -0.0978 | 145.9391
1.5 | 0.6434 | 0.00417 | -0.0981 | 154.2926
2 | 0.7038 | 0.00492 | -0.097 | 143.0488
2.5 | 0.7653 | 0.0056 | -0.0961 | 136.6607
3 | 0.8288 | 0.00614 | -0.0952 | 134.9837
3.5 | 0.8931 | 0.00662 | -0.0943 | 134.9094
4 | 0.955 | 0.00722 | -0.0928 | 132.2715
4.5 | 1.0177 | 0.00775 | -0.0912 | 131.3161
5 | 1.0826 | 0.00815 | -0.0897 | 132.8344
5.5 | 1.1472 | 0.00856 | -0.0878 | 134.0187
6 | 1.2102 | 0.00901 | -0.0855 | 134.3174
6.5 | 1.2695 | 0.00955 | -0.0822 | 132.9319
7 | 1.3229 | 0.01009 | -0.0775 | 131.11
7.5 | 1.3635 | 0.01075 | -0.0706 | 126.8372
8 | 1.4059 | 0.01159 | -0.0641 | 121.3028
8.5 | 1.4471 | 0.01269 | -0.0578 | 114.0347
9 | 1.4847 | 0.01419 | -0.0513 | 104.63
9.5 | 1.5129 | 0.01642 | -0.0443 | 92.1376
10 | 1.5252 | 0.01982 | -0.0368 | 76.9526
10.5 | 1.5138 | 0.02499 | -0.0294 | 60.5762
11 | 1.4865 | 0.03179 | -0.0234 | 46.76
12.5 | 1.3892 | 0.05971 | -0.0194 | 23.2658
13 | 1.3558 | 0.07153 | -0.0229 | 18.9543
13.5 | 1.3206 | 0.0848 | -0.0287 | 15.5731
14 | 1.2895 | 0.09883 | -0.0363 | 13.0477
14.5 | 1.2614 | 0.11368 | -0.0454 | 11.0961
15 | 1.2376 | 0.12878 | -0.0554 | 9.6102