## index
index | Re | Mach | Datasource
1 | 50000 | 0 | JavaFoil+Calcfoil stall+Eppler ext transition
2 | 50000 | 0 | XFOIL ncrit=9
3 | 50000 | 0.1 | JavaFoil+Calcfoil stall+Eppler ext transition
4 | 50000 | 0.1 | XFOIL ncrit=9
5 | 50000 | 0.25 | JavaFoil+Calcfoil stall+Eppler ext transition
6 | 50000 | 0.25 | XFOIL ncrit=9
7 | 50000 | 0.5 | JavaFoil+Calcfoil stall+Eppler ext transition
8 | 50000 | 0.5 | XFOIL ncrit=9
9 | 100000 | 0 | JavaFoil+Calcfoil stall+Eppler ext transition
10 | 100000 | 0 | XFOIL ncrit=9
11 | 100000 | 0.1 | JavaFoil+Calcfoil stall+Eppler ext transition
12 | 100000 | 0.1 | XFOIL ncrit=9
13 | 100000 | 0.25 | JavaFoil+Calcfoil stall+Eppler ext transition
14 | 100000 | 0.25 | XFOIL ncrit=9
15 | 100000 | 0.5 | JavaFoil+Calcfoil stall+Eppler ext transition
16 | 100000 | 0.5 | XFOIL ncrit=9
17 | 250000 | 0 | JavaFoil+Calcfoil stall+Eppler ext transition
18 | 250000 | 0 | XFOIL ncrit=9
19 | 250000 | 0.1 | JavaFoil+Calcfoil stall+Eppler ext transition
20 | 250000 | 0.1 | XFOIL ncrit=9
21 | 250000 | 0.25 | JavaFoil+Calcfoil stall+Eppler ext transition
22 | 250000 | 0.25 | XFOIL ncrit=9
23 | 250000 | 0.5 | JavaFoil+Calcfoil stall+Eppler ext transition
24 | 250000 | 0.5 | XFOIL ncrit=9
25 | 500000 | 0 | JavaFoil+Calcfoil stall+Eppler ext transition
26 | 500000 | 0 | XFOIL ncrit=9
27 | 500000 | 0.1 | JavaFoil+Calcfoil stall+Eppler ext transition
28 | 500000 | 0.1 | XFOIL ncrit=9
29 | 500000 | 0.25 | JavaFoil+Calcfoil stall+Eppler ext transition
30 | 500000 | 0.25 | XFOIL ncrit=9
31 | 500000 | 0.5 | JavaFoil+Calcfoil stall+Eppler ext transition
32 | 500000 | 0.5 | XFOIL ncrit=9
33 | 750000 | 0 | JavaFoil+Calcfoil stall+Eppler ext transition
34 | 750000 | 0 | XFOIL ncrit=9
35 | 750000 | 0.1 | JavaFoil+Calcfoil stall+Eppler ext transition
36 | 750000 | 0.1 | XFOIL ncrit=9
37 | 750000 | 0.25 | JavaFoil+Calcfoil stall+Eppler ext transition
38 | 750000 | 0.25 | XFOIL ncrit=9
39 | 750000 | 0.5 | JavaFoil+Calcfoil stall+Eppler ext transition
40 | 750000 | 0.5 | XFOIL ncrit=9
41 | 1000000 | 0 | JavaFoil+Calcfoil stall+Eppler ext transition
42 | 1000000 | 0 | XFOIL ncrit=9
43 | 1000000 | 0.1 | JavaFoil+Calcfoil stall+Eppler ext transition
44 | 1000000 | 0.1 | XFOIL ncrit=9
45 | 1000000 | 0.25 | JavaFoil+Calcfoil stall+Eppler ext transition
46 | 1000000 | 0.25 | XFOIL ncrit=9
47 | 1000000 | 0.5 | JavaFoil+Calcfoil stall+Eppler ext transition
48 | 1000000 | 0.5 | XFOIL ncrit=9
49 | 2000000 | 0 | JavaFoil+Calcfoil stall+Eppler ext transition
50 | 2000000 | 0 | XFOIL ncrit=9
51 | 2000000 | 0.1 | JavaFoil+Calcfoil stall+Eppler ext transition
52 | 2000000 | 0.1 | XFOIL ncrit=9
53 | 2000000 | 0.25 | JavaFoil+Calcfoil stall+Eppler ext transition
54 | 2000000 | 0.25 | XFOIL ncrit=9
55 | 2000000 | 0.5 | JavaFoil+Calcfoil stall+Eppler ext transition
56 | 2000000 | 0.5 | XFOIL ncrit=9
57 | 3000000 | 0 | JavaFoil+Calcfoil stall+Eppler ext transition
58 | 3000000 | 0 | XFOIL ncrit=9
59 | 3000000 | 0.1 | JavaFoil+Calcfoil stall+Eppler ext transition
60 | 3000000 | 0.1 | XFOIL ncrit=9
61 | 3000000 | 0.25 | JavaFoil+Calcfoil stall+Eppler ext transition
62 | 3000000 | 0.25 | XFOIL ncrit=9
63 | 3000000 | 0.5 | JavaFoil+Calcfoil stall+Eppler ext transition
64 | 3000000 | 0.5 | XFOIL ncrit=9
65 | 4000000 | 0 | JavaFoil+Calcfoil stall+Eppler ext transition
66 | 4000000 | 0 | XFOIL ncrit=9
67 | 4000000 | 0.1 | JavaFoil+Calcfoil stall+Eppler ext transition
68 | 4000000 | 0.1 | XFOIL ncrit=9
69 | 4000000 | 0.25 | JavaFoil+Calcfoil stall+Eppler ext transition
70 | 4000000 | 0.25 | XFOIL ncrit=9
71 | 4000000 | 0.5 | JavaFoil+Calcfoil stall+Eppler ext transition
72 | 4000000 | 0.5 | XFOIL ncrit=9
73 | 5000000 | 0 | JavaFoil+Calcfoil stall+Eppler ext transition
74 | 5000000 | 0 | XFOIL ncrit=9
75 | 5000000 | 0.1 | JavaFoil+Calcfoil stall+Eppler ext transition
76 | 5000000 | 0.1 | XFOIL ncrit=9
77 | 5000000 | 0.25 | JavaFoil+Calcfoil stall+Eppler ext transition
78 | 5000000 | 0.25 | XFOIL ncrit=9
79 | 5000000 | 0.5 | JavaFoil+Calcfoil stall+Eppler ext transition
80 | 5000000 | 0.5 | XFOIL ncrit=9
81 | 6000000 | 0 | JavaFoil+Calcfoil stall+Eppler ext transition
82 | 6000000 | 0 | XFOIL ncrit=9
83 | 6000000 | 0.1 | JavaFoil+Calcfoil stall+Eppler ext transition
84 | 6000000 | 0.1 | XFOIL ncrit=9
85 | 6000000 | 0.25 | JavaFoil+Calcfoil stall+Eppler ext transition
86 | 6000000 | 0.25 | XFOIL ncrit=9
87 | 6000000 | 0.5 | JavaFoil+Calcfoil stall+Eppler ext transition
88 | 6000000 | 0.5 | XFOIL ncrit=9
89 | 7000000 | 0 | JavaFoil+Calcfoil stall+Eppler ext transition
90 | 7000000 | 0 | XFOIL ncrit=9
91 | 7000000 | 0.1 | JavaFoil+Calcfoil stall+Eppler ext transition
92 | 7000000 | 0.1 | XFOIL ncrit=9
93 | 7000000 | 0.25 | JavaFoil+Calcfoil stall+Eppler ext transition
94 | 7000000 | 0.25 | XFOIL ncrit=9
95 | 7000000 | 0.5 | JavaFoil+Calcfoil stall+Eppler ext transition
96 | 7000000 | 0.5 | XFOIL ncrit=9
97 | 8000000 | 0 | JavaFoil+Calcfoil stall+Eppler ext transition
98 | 8000000 | 0 | XFOIL ncrit=9
99 | 8000000 | 0.1 | JavaFoil+Calcfoil stall+Eppler ext transition
100 | 8000000 | 0.1 | XFOIL ncrit=9
101 | 8000000 | 0.25 | JavaFoil+Calcfoil stall+Eppler ext transition
102 | 8000000 | 0.25 | XFOIL ncrit=9
103 | 8000000 | 0.5 | JavaFoil+Calcfoil stall+Eppler ext transition
104 | 8000000 | 0.5 | XFOIL ncrit=9
105 | 10000000 | 0 | JavaFoil+Calcfoil stall+Eppler ext transition
106 | 10000000 | 0 | XFOIL ncrit=9
107 | 10000000 | 0.1 | JavaFoil+Calcfoil stall+Eppler ext transition
108 | 10000000 | 0.1 | XFOIL ncrit=9
109 | 10000000 | 0.25 | JavaFoil+Calcfoil stall+Eppler ext transition
110 | 10000000 | 0.25 | XFOIL ncrit=9
111 | 10000000 | 0.5 | JavaFoil+Calcfoil stall+Eppler ext transition
112 | 10000000 | 0.5 | XFOIL ncrit=9
113 | 12000000 | 0 | JavaFoil+Calcfoil stall+Eppler ext transition
114 | 12000000 | 0 | XFOIL ncrit=9
115 | 12000000 | 0.1 | JavaFoil+Calcfoil stall+Eppler ext transition
116 | 12000000 | 0.1 | XFOIL ncrit=9
117 | 12000000 | 0.25 | JavaFoil+Calcfoil stall+Eppler ext transition
118 | 12000000 | 0.25 | XFOIL ncrit=9
119 | 12000000 | 0.5 | JavaFoil+Calcfoil stall+Eppler ext transition
120 | 12000000 | 0.5 | XFOIL ncrit=9
121 | 14000000 | 0 | JavaFoil+Calcfoil stall+Eppler ext transition
122 | 14000000 | 0 | XFOIL ncrit=9
123 | 14000000 | 0.1 | JavaFoil+Calcfoil stall+Eppler ext transition
124 | 14000000 | 0.1 | XFOIL ncrit=9
125 | 14000000 | 0.25 | JavaFoil+Calcfoil stall+Eppler ext transition
126 | 14000000 | 0.25 | XFOIL ncrit=9
127 | 14000000 | 0.5 | JavaFoil+Calcfoil stall+Eppler ext transition
128 | 14000000 | 0.5 | XFOIL ncrit=9
129 | 16000000 | 0 | JavaFoil+Calcfoil stall+Eppler ext transition
130 | 16000000 | 0 | XFOIL ncrit=9
131 | 16000000 | 0.1 | JavaFoil+Calcfoil stall+Eppler ext transition
132 | 16000000 | 0.1 | XFOIL ncrit=9
133 | 16000000 | 0.25 | JavaFoil+Calcfoil stall+Eppler ext transition
134 | 16000000 | 0.25 | XFOIL ncrit=9
135 | 16000000 | 0.5 | JavaFoil+Calcfoil stall+Eppler ext transition
136 | 16000000 | 0.5 | XFOIL ncrit=9
137 | 18000000 | 0 | JavaFoil+Calcfoil stall+Eppler ext transition
138 | 18000000 | 0 | XFOIL ncrit=9
139 | 18000000 | 0.1 | JavaFoil+Calcfoil stall+Eppler ext transition
140 | 18000000 | 0.1 | XFOIL ncrit=9
141 | 18000000 | 0.25 | JavaFoil+Calcfoil stall+Eppler ext transition
142 | 18000000 | 0.25 | XFOIL ncrit=9
143 | 18000000 | 0.5 | JavaFoil+Calcfoil stall+Eppler ext transition
144 | 18000000 | 0.5 | XFOIL ncrit=9
145 | 20000000 | 0 | JavaFoil+Calcfoil stall+Eppler ext transition
146 | 20000000 | 0 | XFOIL ncrit=9
147 | 20000000 | 0.1 | JavaFoil+Calcfoil stall+Eppler ext transition
148 | 20000000 | 0.1 | XFOIL ncrit=9
149 | 20000000 | 0.25 | JavaFoil+Calcfoil stall+Eppler ext transition
150 | 20000000 | 0.25 | XFOIL ncrit=9
151 | 20000000 | 0.5 | JavaFoil+Calcfoil stall+Eppler ext transition
152 | 20000000 | 0.5 | XFOIL ncrit=9

## 1. Re 50k Mach 0.00 (1)
BIGFOIL.COM POLAR EXPORT
NACA66-120 a=0.0
NACA66-120 a=0.0 |  |  |  | Cl Max: | 1.192 | at alpha= | 16 | deg
JavaFoil+Calcfoil stall+Eppler ext transition |  |  |  | L/D Max: | 27.078 | at alpha= | 6 | deg
Re: | 50000 |  |  | Cd Min: | 0.02305 | at alpha= | -0.5 | deg
Mach: | 0 |  |  | Cl=0 at alpha= | -0.51667 | deg
|  |  |  | @ Cl=0.1, Cd= | 0.023156
|  |  |  | @ Cl=0.4, Cd= | 0.024283
|  |  |  | @ Cl=0.6, Cd= | 0.026085
alpha (deg) | Cl | Cd | Cm | Cl/Cd
-20 | -1.091 | 0.26905 | 0.018 | -4.053
-19.5 | -1.104 | 0.26306 | 0.017 | -4.197
-19 | -1.116 | 0.24613 | 0.017 | -4.535
-18.5 | -1.125 | 0.23445 | 0.017 | -4.799
-18 | -1.13 | 0.21942 | 0.016 | -5.148
-17.5 | -1.132 | 0.20386 | 0.016 | -5.552
-17 | -1.132 | 0.19185 | 0.015 | -5.902
-16.5 | -1.13 | 0.18727 | 0.015 | -6.036
-16 | -1.126 | 0.17582 | 0.014 | -6.405
-15.5 | -1.12 | 0.16239 | 0.014 | -6.895
-15 | -1.11 | 0.15204 | 0.013 | -7.303
-14.5 | -1.099 | 0.14246 | 0.013 | -7.713
-14 | -1.084 | 0.13329 | 0.012 | -8.136
-13.5 | -1.068 | 0.12605 | 0.012 | -8.47
-13 | -1.048 | 0.11729 | 0.011 | -8.935
-12.5 | -1.026 | 0.10973 | 0.011 | -9.351
-12 | -1.001 | 0.10401 | 0.011 | -9.628
-11.5 | -0.974 | 0.09791 | 0.01 | -9.952
-11 | -0.945 | 0.09112 | 0.009 | -10.369
-10.5 | -0.913 | 0.08443 | 0.009 | -10.813
-10 | -0.879 | 0.07977 | 0.008 | -11.019
-9.5 | -0.843 | 0.07449 | 0.008 | -11.315
-9 | -0.805 | 0.07022 | 0.007 | -11.464
-8.5 | -0.765 | 0.06603 | 0.007 | -11.591
-8 | -0.724 | 0.06167 | 0.006 | -11.737
-7.5 | -0.681 | 0.05777 | 0.006 | -11.788
-7 | -0.637 | 0.05472 | 0.005 | -11.639
-6.5 | -0.592 | 0.05169 | 0.004 | -11.447
-6 | -0.545 | 0.04876 | 0.004 | -11.182
-5.5 | -0.498 | 0.0462 | 0.003 | -10.778
-5 | -0.451 | 0.04388 | 0.003 | -10.267
-4.5 | -0.48 | 0.02503 | 0.004 | -19.167
-4 | -0.421 | 0.02446 | 0.003 | -17.209
-3.5 | -0.362 | 0.02399 | 0.002 | -15.072
-3 | -0.292 | 0.02395 | 0 | -12.199
-2.5 | -0.234 | 0.0237 | -0.001 | -9.867
-2 | -0.176 | 0.02342 | -0.002 | -7.506
-1.5 | -0.117 | 0.02328 | -0.004 | -5.012
-1 | -0.058 | 0.02315 | -0.005 | -2.487
-0.5 | 0.002 | 0.02305 | -0.006 | 0.067
0 | 0.061 | 0.02311 | -0.007 | 2.626
0.5 | 0.12 | 0.02318 | -0.009 | 5.169
1 | 0.179 | 0.02336 | -0.01 | 7.656
1.5 | 0.238 | 0.02353 | -0.011 | 10.107
2 | 0.297 | 0.02374 | -0.012 | 12.501
2.5 | 0.354 | 0.02401 | -0.014 | 14.758
3 | 0.413 | 0.02436 | -0.015 | 16.946
3.5 | 0.471 | 0.02475 | -0.016 | 19.023
4 | 0.528 | 0.02519 | -0.018 | 20.963
4.5 | 0.602 | 0.02611 | -0.02 | 23.066
5 | 0.66 | 0.02687 | -0.021 | 24.563
5.5 | 0.717 | 0.02767 | -0.022 | 25.9
6 | 0.773 | 0.02853 | -0.024 | 27.078
6.5 | 0.696 | 0.04996 | -0.012 | 13.922
7 | 0.741 | 0.05304 | -0.013 | 13.969
7.5 | 0.785 | 0.05655 | -0.013 | 13.882
8 | 0.828 | 0.05993 | -0.013 | 13.817
8.5 | 0.87 | 0.06392 | -0.014 | 13.608
9 | 0.91 | 0.06844 | -0.014 | 13.296
9.5 | 0.948 | 0.07228 | -0.015 | 13.121
10 | 0.984 | 0.07825 | -0.015 | 12.57
10.5 | 1.017 | 0.08388 | -0.016 | 12.121
11 | 1.047 | 0.08971 | -0.016 | 11.673
11.5 | 1.075 | 0.09433 | -0.016 | 11.393
12 | 1.1 | 0.10069 | -0.017 | 10.921
12.5 | 1.122 | 0.10748 | -0.017 | 10.436
13 | 1.141 | 0.11621 | -0.018 | 9.818
13.5 | 1.157 | 0.122 | -0.018 | 9.484
14 | 1.17 | 0.13081 | -0.019 | 8.944
14.5 | 1.18 | 0.14089 | -0.019 | 8.374
15 | 1.187 | 0.14987 | -0.02 | 7.92
15.5 | 1.191 | 0.15683 | -0.02 | 7.594
16 | 1.192 | 0.16748 | -0.021 | 7.118
16.5 | 1.191 | 0.17885 | -0.021 | 6.658
17 | 1.186 | 0.18823 | -0.021 | 6.303
17.5 | 1.18 | 0.19991 | -0.022 | 5.902
18 | 1.171 | 0.2155 | -0.022 | 5.434
18.5 | 1.16 | 0.23001 | -0.023 | 5.043
19 | 1.147 | 0.24225 | -0.023 | 4.735
19.5 | 1.132 | 0.25764 | -0.023 | 4.395
20 | 1.116 | 0.26607 | -0.024 | 4.195

## 2. Re 50k Mach 0.00 (2)
BIGFOIL.COM POLAR EXPORT
NACA66-120 a=0.0
NACA66-120 a=0.0 |  |  |  | Cl Max: | 1.0806 | at alpha= | 11 | deg
XFOIL ncrit=9 |  |  |  | L/D Max: | 18.7052 | at alpha= | 11 | deg
Re: | 50000 |  |  | Cd Min: | 0.1679 | at alpha= | 16 | deg
Mach: | 0 |  |  | Cl=0 at alpha= | 0.36149 | deg
|  |  |  | @ Cl=0.1, Cd= | 0.072776
|  |  |  | @ Cl=0.4, Cd= | 0.085102
|  |  |  | @ Cl=0.6, Cd= | 0.1679
alpha (deg) | Cl | Cd | Cm | Cl/Cd
-15 | -0.383 | 0.16209 | -0.0424 | -2.3629
-14.5 | -0.394 | 0.15976 | -0.0377 | -2.4662
-13.5 | -0.4378 | 0.15584 | -0.03 | -2.8093
-13 | -0.59 | 0.1172 | -0.052 | -5.0341
-12.5 | -0.758 | 0.09523 | -0.0552 | -7.9597
-12 | -0.8298 | 0.08733 | -0.0489 | -9.5019
-11.5 | -0.9156 | 0.0812 | -0.0384 | -11.2759
-11 | -1.0027 | 0.07725 | -0.0234 | -12.9799
-10.5 | -1.0944 | 0.07429 | -0.0051 | -14.7315
-10 | -1.0969 | 0.06834 | 0.0015 | -16.0506
-9.5 | -1.0964 | 0.06292 | 0.0082 | -17.4253
-9 | -1.0904 | 0.05839 | 0.0148 | -18.6744
-8.5 | -1.0646 | 0.0539 | 0.0188 | -19.7514
-8 | -0.995 | 0.04972 | 0.0163 | -20.0121
-7.5 | -0.7503 | 0.04823 | -0.0084 | -15.5567
-7 | -0.7175 | 0.0467 | -0.004 | -15.364
-6 | -0.2664 | 0.07863 | -0.0141 | -3.388
-5.5 | -0.1504 | 0.07427 | -0.0345 | -2.025
-5 | -0.1422 | 0.07244 | -0.032 | -1.963
-4.5 | -0.1327 | 0.07088 | -0.0293 | -1.8722
-4 | -0.122 | 0.06957 | -0.0264 | -1.7536
-3.5 | -0.1103 | 0.06846 | -0.0235 | -1.6112
-3 | -0.0976 | 0.06757 | -0.0204 | -1.4444
-2.5 | -0.0842 | 0.06685 | -0.0173 | -1.2595
-2 | -0.0702 | 0.06632 | -0.0141 | -1.0585
-1.5 | -0.0557 | 0.06596 | -0.0109 | -0.84445
-1 | -0.0408 | 0.06576 | -0.0077 | -0.62044
-0.5 | -0.0258 | 0.06571 | -0.0045 | -0.39263
0 | -0.0107 | 0.06582 | -0.0012 | -0.16256
0.5 | 0.0041 | 0.06608 | 0.002 | 0.062046
1 | 0.0188 | 0.0665 | 0.0052 | 0.28271
1.5 | 0.0331 | 0.06705 | 0.0083 | 0.49366
2 | 0.047 | 0.06777 | 0.0115 | 0.69352
2.5 | 0.0603 | 0.06863 | 0.0145 | 0.87862
3 | 0.0729 | 0.06965 | 0.0176 | 1.0467
3.5 | 0.0848 | 0.07083 | 0.0205 | 1.1972
4 | 0.0958 | 0.07216 | 0.0233 | 1.3276
4.5 | 0.1061 | 0.07367 | 0.0261 | 1.4402
5 | 0.1944 | 0.07742 | 0.0119 | 2.511
5.5 | 0.2539 | 0.08103 | 0.0051 | 3.1334
6 | 0.2883 | 0.08307 | 0.0036 | 3.4706
6.5 | 0.3337 | 0.08643 | 0.0008 | 3.8609
7 | 0.4655 | 0.08379 | -0.0062 | 5.5556
7.5 | 0.4929 | 0.08393 | -0.0032 | 5.8728
8 | 0.5491 | 0.08292 | -0.0024 | 6.622
8.5 | 0.6288 | 0.07844 | -0.0012 | 8.0163
9.5 | 0.813 | 0.04871 | 0.0219 | 16.6906
10 | 0.8034 | 0.05207 | 0.0304 | 15.4292
10.5 | 0.9048 | 0.05264 | 0.0282 | 17.1884
11 | 1.0806 | 0.05777 | 0.0139 | 18.7052
11.5 | 1.0805 | 0.06157 | 0.021 | 17.5491
12 | 1.0569 | 0.06517 | 0.0304 | 16.2176
12.5 | 1.0182 | 0.06862 | 0.0409 | 14.8382
13 | 0.968 | 0.07211 | 0.0516 | 13.4239
13.5 | 0.9118 | 0.07565 | 0.0621 | 12.0529
14 | 0.8502 | 0.07972 | 0.0716 | 10.6648
14.5 | 0.799 | 0.08703 | 0.0758 | 9.1807
15 | 0.5841 | 0.11693 | 0.0653 | 4.9953
15.5 | 0.4436 | 0.16298 | 0.0372 | 2.7218
16 | 0.434 | 0.1679 | 0.0339 | 2.5849

## 3. Re 50k Mach 0.10 (1)
BIGFOIL.COM POLAR EXPORT
NACA66-120 a=0.0
NACA66-120 a=0.0 |  |  |  | Cl Max: | 1.176 | at alpha= | 15.5 | deg
JavaFoil+Calcfoil stall+Eppler ext transition |  |  |  | L/D Max: | 27.028 | at alpha= | 6 | deg
Re: | 50000 |  |  | Cd Min: | 0.02313 | at alpha= | -0.5 | deg
Mach: | 0.1 |  |  | Cl=0 at alpha= | -0.51667 | deg
|  |  |  | @ Cl=0.1, Cd= | 0.02325
|  |  |  | @ Cl=0.4, Cd= | 0.024354
|  |  |  | @ Cl=0.6, Cd= | 0.026159
alpha (deg) | Cl | Cd | Cm | Cl/Cd
-20 | -1.049 | 0.27722 | 0.018 | -3.783
-19.5 | -1.066 | 0.27413 | 0.017 | -3.888
-19 | -1.082 | 0.25396 | 0.017 | -4.259
-18.5 | -1.094 | 0.24075 | 0.017 | -4.545
-18 | -1.102 | 0.22429 | 0.016 | -4.912
-17.5 | -1.107 | 0.2094 | 0.016 | -5.287
-17 | -1.111 | 0.20209 | 0.015 | -5.496
-16.5 | -1.112 | 0.18861 | 0.015 | -5.894
-16 | -1.11 | 0.17904 | 0.014 | -6.199
-15.5 | -1.106 | 0.16514 | 0.014 | -6.697
-15 | -1.099 | 0.15383 | 0.013 | -7.145
-14.5 | -1.09 | 0.14458 | 0.013 | -7.536
-14 | -1.077 | 0.13395 | 0.012 | -8.042
-13.5 | -1.062 | 0.12756 | 0.012 | -8.326
-13 | -1.044 | 0.1197 | 0.012 | -8.724
-12.5 | -1.023 | 0.11241 | 0.011 | -9.105
-12 | -1 | 0.1051 | 0.011 | -9.515
-11.5 | -0.974 | 0.09677 | 0.01 | -10.062
-11 | -0.945 | 0.09275 | 0.01 | -10.192
-10.5 | -0.914 | 0.08484 | 0.009 | -10.774
-10 | -0.881 | 0.08057 | 0.008 | -10.93
-9.5 | -0.845 | 0.07527 | 0.008 | -11.226
-9 | -0.807 | 0.07087 | 0.007 | -11.392
-8.5 | -0.768 | 0.06556 | 0.007 | -11.711
-8 | -0.727 | 0.06205 | 0.006 | -11.708
-7.5 | -0.684 | 0.05806 | 0.006 | -11.777
-7 | -0.64 | 0.05494 | 0.005 | -11.642
-6.5 | -0.594 | 0.05165 | 0.004 | -11.504
-6 | -0.548 | 0.049 | 0.004 | -11.178
-5.5 | -0.5 | 0.04634 | 0.003 | -10.798
-5 | -0.453 | 0.04399 | 0.003 | -10.287
-4.5 | -0.482 | 0.02515 | 0.004 | -19.167
-4 | -0.423 | 0.02456 | 0.003 | -17.222
-3.5 | -0.363 | 0.0241 | 0.002 | -15.078
-3 | -0.294 | 0.02398 | 0 | -12.249
-2.5 | -0.235 | 0.02374 | -0.001 | -9.9
-2 | -0.177 | 0.02351 | -0.002 | -7.515
-1.5 | -0.117 | 0.02331 | -0.004 | -5.033
-1 | -0.058 | 0.02322 | -0.005 | -2.494
-0.5 | 0.002 | 0.02313 | -0.006 | 0.068
0 | 0.061 | 0.02321 | -0.007 | 2.628
0.5 | 0.12 | 0.02327 | -0.009 | 5.175
1 | 0.18 | 0.02342 | -0.01 | 7.676
1.5 | 0.239 | 0.02361 | -0.011 | 10.12
2 | 0.298 | 0.02382 | -0.013 | 12.516
2.5 | 0.356 | 0.0241 | -0.014 | 14.774
3 | 0.415 | 0.02444 | -0.015 | 16.971
3.5 | 0.473 | 0.02484 | -0.016 | 19.042
4 | 0.531 | 0.02531 | -0.018 | 20.969
4.5 | 0.605 | 0.02622 | -0.02 | 23.075
5 | 0.663 | 0.02699 | -0.021 | 24.559
5.5 | 0.72 | 0.02784 | -0.022 | 25.861
6 | 0.776 | 0.02871 | -0.024 | 27.028
6.5 | 0.699 | 0.05013 | -0.012 | 13.938
7 | 0.744 | 0.05327 | -0.013 | 13.969
7.5 | 0.788 | 0.05687 | -0.013 | 13.863
8 | 0.831 | 0.05998 | -0.013 | 13.86
8.5 | 0.873 | 0.06439 | -0.014 | 13.558
9 | 0.913 | 0.06828 | -0.014 | 13.371
9.5 | 0.951 | 0.07291 | -0.015 | 13.047
10 | 0.986 | 0.07875 | -0.015 | 12.524
10.5 | 1.018 | 0.08342 | -0.015 | 12.209
11 | 1.048 | 0.08911 | -0.016 | 11.763
11.5 | 1.075 | 0.09605 | -0.017 | 11.192
12 | 1.099 | 0.10096 | -0.017 | 10.885
12.5 | 1.12 | 0.10944 | -0.018 | 10.232
13 | 1.137 | 0.11492 | -0.018 | 9.895
13.5 | 1.152 | 0.12479 | -0.018 | 9.229
14 | 1.162 | 0.13223 | -0.019 | 8.791
14.5 | 1.17 | 0.14085 | -0.019 | 8.309
15 | 1.175 | 0.15204 | -0.02 | 7.727
15.5 | 1.176 | 0.16064 | -0.02 | 7.322
16 | 1.175 | 0.1746 | -0.021 | 6.727
16.5 | 1.17 | 0.18525 | -0.021 | 6.316
17 | 1.162 | 0.18969 | -0.021 | 6.128
17.5 | 1.153 | 0.2068 | -0.022 | 5.573
18 | 1.14 | 0.22225 | -0.022 | 5.13
18.5 | 1.125 | 0.23454 | -0.023 | 4.799
19 | 1.109 | 0.25242 | -0.023 | 4.393
19.5 | 1.09 | 0.26233 | -0.024 | 4.157
20 | 1.07 | 0.27898 | -0.024 | 3.837

## 4. Re 50k Mach 0.10 (2)
BIGFOIL.COM POLAR EXPORT
NACA66-120 a=0.0
NACA66-120 a=0.0 |  |  |  | Cl Max: | 1.0722 | at alpha= | 11.5 | deg
XFOIL ncrit=9 |  |  |  | L/D Max: | 18.1606 | at alpha= | 10.5 | deg
Re: | 50000 |  |  | Cd Min: | 0.17838 | at alpha= | 16.5 | deg
Mach: | 0.1 |  |  | Cl=0 at alpha= | 0.36242 | deg
|  |  |  | @ Cl=0.1, Cd= | 0.073111
|  |  |  | @ Cl=0.4, Cd= | 0.085036
|  |  |  | @ Cl=0.6, Cd= | 0.17838
alpha (deg) | Cl | Cd | Cm | Cl/Cd
-14.5 | -0.3954 | 0.16071 | -0.0375 | -2.4603
-13.5 | -0.4275 | 0.1558 | -0.03 | -2.7439
-13 | -0.5852 | 0.11924 | -0.0516 | -4.9077
-12.5 | -0.7346 | 0.09733 | -0.0561 | -7.5475
-12 | -0.8081 | 0.08875 | -0.0507 | -9.1054
-11.5 | -0.897 | 0.08205 | -0.0409 | -10.9324
-11 | -0.9867 | 0.07773 | -0.0265 | -12.6939
-10.5 | -1.083 | 0.07516 | -0.0078 | -14.4093
-10 | -1.0899 | 0.06933 | -0.0007 | -15.7205
-9.5 | -1.0928 | 0.0639 | 0.0064 | -17.1017
-9 | -1.0903 | 0.0593 | 0.0135 | -18.3862
-8.5 | -1.0678 | 0.05472 | 0.0179 | -19.5139
-8 | -1.0018 | 0.05039 | 0.0161 | -19.8809
-7.5 | -0.7552 | 0.04857 | -0.0089 | -15.5487
-7 | -0.7158 | 0.04727 | -0.0051 | -15.1428
-6 | -0.2705 | 0.07912 | -0.0136 | -3.4189
-5.5 | -0.1508 | 0.0747 | -0.0346 | -2.0187
-5 | -0.1427 | 0.07285 | -0.0321 | -1.9588
-4.5 | -0.1332 | 0.07127 | -0.0293 | -1.8689
-4 | -0.1225 | 0.06993 | -0.0265 | -1.7518
-3.5 | -0.1107 | 0.06882 | -0.0235 | -1.6085
-3 | -0.098 | 0.06791 | -0.0205 | -1.4431
-2.5 | -0.0845 | 0.06718 | -0.0174 | -1.2578
-2 | -0.0704 | 0.06665 | -0.0142 | -1.0563
-1.5 | -0.0559 | 0.06628 | -0.011 | -0.84339
-1 | -0.041 | 0.06607 | -0.0077 | -0.62055
-0.5 | -0.026 | 0.06603 | -0.0045 | -0.39376
0 | -0.0108 | 0.06614 | -0.0013 | -0.16329
0.5 | 0.0041 | 0.0664 | 0.002 | 0.061747
1 | 0.0188 | 0.06682 | 0.0052 | 0.28135
1.5 | 0.0332 | 0.06738 | 0.0084 | 0.49273
2 | 0.0471 | 0.0681 | 0.0115 | 0.69163
2.5 | 0.0605 | 0.06898 | 0.0146 | 0.87707
3 | 0.0731 | 0.07001 | 0.0176 | 1.0441
3.5 | 0.0851 | 0.0712 | 0.0205 | 1.1952
4 | 0.0962 | 0.07255 | 0.0234 | 1.326
4.5 | 0.1065 | 0.07407 | 0.0261 | 1.4378
5 | 0.1958 | 0.07751 | 0.0117 | 2.5261
5.5 | 0.2485 | 0.08078 | 0.0062 | 3.0763
6 | 0.2979 | 0.08397 | 0.0022 | 3.5477
6.5 | 0.3288 | 0.08622 | 0.0019 | 3.8135
7 | 0.4575 | 0.08408 | -0.0048 | 5.4412
7.5 | 0.5039 | 0.08401 | -0.0039 | 5.9981
8 | 0.5414 | 0.08354 | -0.0013 | 6.4807
8.5 | 0.6044 | 0.08045 | 0.0008 | 7.5127
9.5 | 0.8067 | 0.04967 | 0.0236 | 16.2412
10 | 0.8104 | 0.05256 | 0.0308 | 15.4186
10.5 | 0.9705 | 0.05344 | 0.0223 | 18.1606
11 | 1.0246 | 0.05689 | 0.0229 | 18.0102
11.5 | 1.0722 | 0.06237 | 0.0234 | 17.191
12 | 1.0455 | 0.06604 | 0.033 | 15.8313
12.5 | 1.0049 | 0.06961 | 0.0434 | 14.4361
13 | 0.9537 | 0.07327 | 0.0539 | 13.0162
13.5 | 0.8977 | 0.07702 | 0.0639 | 11.6554
14 | 0.837 | 0.08133 | 0.0729 | 10.2914
15 | 0.5209 | 0.13086 | 0.0577 | 3.9806
16 | 0.4327 | 0.16836 | 0.0343 | 2.5701
16.5 | 0.472 | 0.17838 | 0.0321 | 2.646

## 5. Re 50k Mach 0.25 (1)
BIGFOIL.COM POLAR EXPORT
NACA66-120 a=0.0
NACA66-120 a=0.0 |  |  |  | Cl Max: | 1.1 | at alpha= | 13 | deg
JavaFoil+Calcfoil stall+Eppler ext transition |  |  |  | L/D Max: | 26.865 | at alpha= | 6 | deg
Re: | 50000 |  |  | Cd Min: | 0.02355 | at alpha= | -0.5 | deg
Mach: | 0.25 |  |  | Cl=0 at alpha= | -0.51639 | deg
|  |  |  | @ Cl=0.1, Cd= | 0.023685
|  |  |  | @ Cl=0.4, Cd= | 0.024781
|  |  |  | @ Cl=0.6, Cd= | 0.026658
alpha (deg) | Cl | Cd | Cm | Cl/Cd
-19 | -0.772 | 0.33941 | 0.017 | -2.276
-18.5 | -0.818 | 0.3175 | 0.017 | -2.576
-18 | -0.855 | 0.28826 | 0.016 | -2.968
-17.5 | -0.89 | 0.27213 | 0.016 | -3.269
-17 | -0.92 | 0.24056 | 0.015 | -3.823
-16.5 | -0.946 | 0.22148 | 0.015 | -4.271
-16 | -0.968 | 0.21052 | 0.014 | -4.598
-15.5 | -0.986 | 0.18893 | 0.014 | -5.218
-15 | -0.999 | 0.17879 | 0.014 | -5.587
-14.5 | -1.008 | 0.16269 | 0.013 | -6.193
-14 | -1.011 | 0.1505 | 0.012 | -6.721
-13.5 | -1.011 | 0.14008 | 0.012 | -7.216
-13 | -1.005 | 0.12854 | 0.012 | -7.822
-12.5 | -0.996 | 0.12 | 0.011 | -8.298
-12 | -0.982 | 0.11137 | 0.011 | -8.815
-11.5 | -0.964 | 0.10422 | 0.01 | -9.246
-11 | -0.941 | 0.09677 | 0.01 | -9.728
-10.5 | -0.916 | 0.0891 | 0.009 | -10.277
-10 | -0.886 | 0.08404 | 0.009 | -10.548
-9.5 | -0.854 | 0.07854 | 0.008 | -10.874
-9 | -0.819 | 0.07182 | 0.007 | -11.399
-8.5 | -0.781 | 0.06775 | 0.007 | -11.524
-8 | -0.741 | 0.06356 | 0.006 | -11.651
-7.5 | -0.698 | 0.05927 | 0.006 | -11.779
-7 | -0.654 | 0.05584 | 0.005 | -11.713
-6.5 | -0.608 | 0.05238 | 0.005 | -11.614
-6 | -0.561 | 0.04963 | 0.004 | -11.309
-5.5 | -0.513 | 0.04688 | 0.003 | -10.944
-5 | -0.464 | 0.04456 | 0.003 | -10.412
-4.5 | -0.494 | 0.02581 | 0.004 | -19.15
-4 | -0.434 | 0.02519 | 0.003 | -17.222
-3.5 | -0.373 | 0.02468 | 0.002 | -15.101
-3 | -0.302 | 0.02446 | 0 | -12.33
-2.5 | -0.241 | 0.02419 | -0.001 | -9.979
-2 | -0.181 | 0.02397 | -0.002 | -7.568
-1.5 | -0.12 | 0.02376 | -0.004 | -5.071
-1 | -0.059 | 0.02367 | -0.005 | -2.512
-0.5 | 0.002 | 0.02355 | -0.006 | 0.068
0 | 0.063 | 0.02363 | -0.008 | 2.651
0.5 | 0.124 | 0.02372 | -0.009 | 5.213
1 | 0.185 | 0.02385 | -0.01 | 7.74
1.5 | 0.245 | 0.02408 | -0.012 | 10.195
2 | 0.306 | 0.02432 | -0.013 | 12.593
2.5 | 0.366 | 0.02456 | -0.014 | 14.889
3 | 0.426 | 0.02495 | -0.015 | 17.072
3.5 | 0.486 | 0.02538 | -0.017 | 19.139
4 | 0.545 | 0.02584 | -0.018 | 21.085
4.5 | 0.621 | 0.02697 | -0.02 | 23.01
5 | 0.68 | 0.02779 | -0.022 | 24.455
5.5 | 0.738 | 0.02871 | -0.023 | 25.696
6 | 0.795 | 0.02959 | -0.024 | 26.865
6.5 | 0.716 | 0.05067 | -0.012 | 14.127
7 | 0.762 | 0.05408 | -0.013 | 14.086
7.5 | 0.806 | 0.05728 | -0.013 | 14.07
8 | 0.849 | 0.06165 | -0.014 | 13.765
8.5 | 0.889 | 0.0658 | -0.014 | 13.517
9 | 0.928 | 0.0702 | -0.014 | 13.222
9.5 | 0.965 | 0.07597 | -0.015 | 12.702
10 | 0.997 | 0.08071 | -0.015 | 12.346
10.5 | 1.025 | 0.08786 | -0.016 | 11.663
11 | 1.049 | 0.09447 | -0.016 | 11.104
11.5 | 1.069 | 0.10192 | -0.017 | 10.488
12 | 1.084 | 0.11002 | -0.017 | 9.855
12.5 | 1.095 | 0.11764 | -0.018 | 9.307
13 | 1.1 | 0.12672 | -0.018 | 8.683
13.5 | 1.1 | 0.13532 | -0.018 | 8.132
14 | 1.095 | 0.14975 | -0.019 | 7.313
14.5 | 1.085 | 0.16311 | -0.019 | 6.649
15 | 1.068 | 0.1745 | -0.02 | 6.122
15.5 | 1.047 | 0.18719 | -0.02 | 5.593
16 | 1.02 | 0.20358 | -0.021 | 5.011
16.5 | 0.989 | 0.21592 | -0.021 | 4.578
17 | 0.952 | 0.23407 | -0.021 | 4.068
17.5 | 0.911 | 0.25684 | -0.022 | 3.548
18 | 0.866 | 0.28065 | -0.022 | 3.087

## 6. Re 50k Mach 0.25 (2)
BIGFOIL.COM POLAR EXPORT
NACA66-120 a=0.0
NACA66-120 a=0.0 |  |  |  | Cl Max: | 1.0146 | at alpha= | 11.5 | deg
XFOIL ncrit=9 |  |  |  | L/D Max: | 16.902 | at alpha= | 10.5 | deg
Re: | 50000 |  |  | Cd Min: | 0.1804 | at alpha= | 16.5 | deg
Mach: | 0.25 |  |  | Cl=0 at alpha= | 0.375 | deg
|  |  |  | @ Cl=0.1, Cd= | 0.074789
|  |  |  | @ Cl=0.4, Cd= | 0.085752
|  |  |  | @ Cl=0.6, Cd= | 0.1804
alpha (deg) | Cl | Cd | Cm | Cl/Cd
-14 | -0.4348 | 0.16503 | -0.033 | -2.6347
-13.5 | -0.4186 | 0.15922 | -0.03 | -2.6291
-12.5 | -0.6634 | 0.10852 | -0.0567 | -6.1132
-12 | -0.7038 | 0.09921 | -0.0551 | -7.094
-11.5 | -0.7849 | 0.08922 | -0.0511 | -8.7974
-11 | -0.8842 | 0.08153 | -0.0418 | -10.8451
-10.5 | -0.9925 | 0.07813 | -0.0255 | -12.7032
-10 | -1.0409 | 0.07407 | -0.0134 | -14.0529
-9.5 | -1.0656 | 0.06898 | -0.0039 | -15.448
-9 | -1.0818 | 0.06427 | 0.0054 | -16.8321
-8.5 | -1.0667 | 0.05884 | 0.0105 | -18.1288
-8 | -1.0225 | 0.0541 | 0.0121 | -18.9002
-7.5 | -0.9463 | 0.05034 | 0.0097 | -18.7982
-7 | -0.7141 | 0.04997 | -0.01 | -14.2906
-6.5 | -0.7207 | 0.04687 | -0.0009 | -15.3766
-6 | -0.4342 | 0.07864 | 0.0052 | -5.5214
-5.5 | -0.1882 | 0.07767 | -0.0272 | -2.4231
-5 | -0.1452 | 0.07511 | -0.0325 | -1.9332
-4.5 | -0.1356 | 0.0734 | -0.0298 | -1.8474
-4 | -0.1247 | 0.07196 | -0.027 | -1.7329
-3.5 | -0.1128 | 0.07076 | -0.024 | -1.5941
-3 | -0.0999 | 0.06979 | -0.0209 | -1.4314
-2.5 | -0.0863 | 0.06901 | -0.0177 | -1.2505
-2 | -0.072 | 0.06843 | -0.0145 | -1.0522
-1.5 | -0.0572 | 0.06803 | -0.0112 | -0.84081
-1 | -0.0421 | 0.06781 | -0.0079 | -0.62085
-0.5 | -0.0268 | 0.06776 | -0.0046 | -0.39551
0 | -0.0114 | 0.06787 | -0.0013 | -0.16797
0.5 | 0.0038 | 0.06815 | 0.0019 | 0.055759
1 | 0.0188 | 0.0686 | 0.0052 | 0.27405
1.5 | 0.0334 | 0.0692 | 0.0084 | 0.48266
2 | 0.0477 | 0.06996 | 0.0116 | 0.68182
2.5 | 0.0613 | 0.07089 | 0.0147 | 0.86472
3 | 0.0743 | 0.07198 | 0.0178 | 1.0322
3.5 | 0.0865 | 0.07325 | 0.0207 | 1.1809
4 | 0.098 | 0.07469 | 0.0236 | 1.3121
4.5 | 0.1418 | 0.07687 | 0.0189 | 1.8447
5 | 0.2164 | 0.0802 | 0.0084 | 2.6983
5.5 | 0.263 | 0.08327 | 0.0044 | 3.1584
6 | 0.3201 | 0.08707 | -0.0003 | 3.6764
6.5 | 0.4292 | 0.08527 | -0.0056 | 5.0334
7 | 0.4701 | 0.08556 | -0.0041 | 5.4944
7.5 | 0.52 | 0.08545 | -0.0031 | 6.0854
8 | 0.588 | 0.08319 | -0.002 | 7.0682
8.5 | 0.7196 | 0.06736 | 0.0045 | 10.6829
9 | 0.8168 | 0.05027 | 0.0201 | 16.2483
9.5 | 0.7961 | 0.05388 | 0.0301 | 14.7754
10 | 0.8509 | 0.05525 | 0.033 | 15.4009
10.5 | 0.9744 | 0.05765 | 0.0284 | 16.902
11 | 0.9871 | 0.06151 | 0.0336 | 16.0478
11.5 | 1.0146 | 0.06642 | 0.0368 | 15.2755
12 | 0.9893 | 0.07119 | 0.0448 | 13.8966
12.5 | 0.9441 | 0.07562 | 0.054 | 12.4848
13 | 0.8477 | 0.08007 | 0.0653 | 10.587
13.5 | 0.7303 | 0.08804 | 0.0731 | 8.2951
14 | 0.6311 | 0.09957 | 0.075 | 6.3383
14.5 | 0.5697 | 0.11445 | 0.0705 | 4.9777
15 | 0.4735 | 0.14242 | 0.0548 | 3.3247
15.5 | 0.4398 | 0.16714 | 0.0401 | 2.6313
16 | 0.426 | 0.1709 | 0.0365 | 2.4927
16.5 | 0.4612 | 0.1804 | 0.0341 | 2.5565

## 7. Re 50k Mach 0.50 (1)
BIGFOIL.COM POLAR EXPORT
NACA66-120 a=0.0
NACA66-120 a=0.0 |  |  |  | Cl Max: | 1.159 | at alpha= | 20 | deg
JavaFoil+Calcfoil stall+Eppler ext transition |  |  |  | L/D Max: | 23.676 | at alpha= | 5 | deg
Re: | 50000 |  |  | Cd Min: | 0.02559 | at alpha= | -0.5 | deg
Mach: | 0.5 |  |  | Cl=0 at alpha= | -0.51471 | deg
|  |  |  | @ Cl=0.1, Cd= | 0.025672
|  |  |  | @ Cl=0.4, Cd= | 0.026785
|  |  |  | @ Cl=0.6, Cd= | 0.029026
alpha (deg) | Cl | Cd | Cm | Cl/Cd
-20 | -1.104 | 0.48014 | 0.03 | -2.3
-19.5 | -1.076 | 0.44711 | 0.029 | -2.406
-19 | -1.046 | 0.42492 | 0.027 | -2.463
-18.5 | -1.019 | 0.41983 | 0.026 | -2.427
-18 | -0.992 | 0.40896 | 0.025 | -2.425
-17.5 | -0.962 | 0.40695 | 0.024 | -2.365
-17 | -0.934 | 0.40053 | 0.022 | -2.332
-16.5 | -0.906 | 0.38419 | 0.022 | -2.359
-16 | -0.879 | 0.38812 | 0.021 | -2.264
-15.5 | -0.849 | 0.34508 | 0.019 | -2.461
-15 | -0.821 | 0.33536 | 0.018 | -2.449
-14.5 | -0.794 | 0.31879 | 0.017 | -2.49
-14 | -0.766 | 0.32656 | 0.016 | -2.345
-13.5 | -0.738 | 0.32303 | 0.016 | -2.285
-13 | -0.709 | 0.28847 | 0.014 | -2.458
-12.5 | -0.681 | 0.27766 | 0.013 | -2.452
-12 | -0.653 | 0.25578 | 0.012 | -2.552
-11.5 | -0.625 | 0.25119 | 0.012 | -2.488
-11 | -0.597 | 0.22956 | 0.011 | -2.6
-10.5 | -0.569 | 0.22293 | 0.01 | -2.551
-10 | -0.54 | 0.18284 | 0.009 | -2.952
-9.5 | -0.512 | 0.15986 | 0.008 | -3.2
-9 | -0.71 | 0.12442 | 0.007 | -5.707
-8.5 | -0.76 | 0.08392 | 0.007 | -9.056
-8 | -0.759 | 0.07426 | 0.007 | -10.214
-7.5 | -0.737 | 0.06822 | 0.006 | -10.798
-7 | -0.703 | 0.06171 | 0.006 | -11.393
-6.5 | -0.662 | 0.05672 | 0.005 | -11.673
-6 | -0.616 | 0.05287 | 0.004 | -11.65
-5.5 | -0.566 | 0.04971 | 0.004 | -11.394
-5 | -0.514 | 0.04683 | 0.003 | -10.98
-4.5 | -0.46 | 0.04428 | 0.002 | -10.386
-4 | -0.481 | 0.02807 | 0.003 | -17.127
-3.5 | -0.414 | 0.02739 | 0.002 | -15.101
-3 | -0.336 | 0.02671 | 0 | -12.581
-2.5 | -0.269 | 0.02631 | -0.001 | -10.228
-2 | -0.203 | 0.02598 | -0.003 | -7.794
-1.5 | -0.134 | 0.02582 | -0.004 | -5.208
-1 | -0.066 | 0.02565 | -0.006 | -2.588
-0.5 | 0.002 | 0.02559 | -0.007 | 0.07
0 | 0.07 | 0.02561 | -0.008 | 2.73
0.5 | 0.138 | 0.02575 | -0.01 | 5.359
1 | 0.206 | 0.02596 | -0.011 | 7.938
1.5 | 0.274 | 0.02618 | -0.013 | 10.469
2 | 0.342 | 0.02646 | -0.014 | 12.924
2.5 | 0.408 | 0.02683 | -0.016 | 15.196
3 | 0.475 | 0.02729 | -0.017 | 17.404
3.5 | 0.541 | 0.02789 | -0.019 | 19.408
4 | 0.622 | 0.02945 | -0.021 | 21.126
4.5 | 0.688 | 0.03051 | -0.022 | 22.536
5 | 0.752 | 0.03174 | -0.024 | 23.676
5.5 | 0.687 | 0.04758 | -0.012 | 14.435
6 | 0.737 | 0.05082 | -0.013 | 14.499
6.5 | 0.784 | 0.05425 | -0.013 | 14.449
7 | 0.827 | 0.05888 | -0.014 | 14.042
7.5 | 0.864 | 0.06368 | -0.014 | 13.566
8 | 0.893 | 0.06999 | -0.014 | 12.762
8.5 | 0.91 | 0.07785 | -0.015 | 11.691
9 | 0.906 | 0.09204 | -0.015 | 9.841
9.5 | 0.852 | 0.11156 | -0.015 | 7.638
10 | 0.597 | 0.19594 | -0.016 | 3.048
10.5 | 0.625 | 0.19912 | -0.016 | 3.14
11 | 0.653 | 0.22722 | -0.017 | 2.875
11.5 | 0.682 | 0.25331 | -0.02 | 2.693
12 | 0.71 | 0.25767 | -0.021 | 2.756
12.5 | 0.738 | 0.26206 | -0.021 | 2.815
13 | 0.766 | 0.26365 | -0.022 | 2.904
13.5 | 0.793 | 0.27631 | -0.023 | 2.871
14 | 0.823 | 0.3169 | -0.026 | 2.596
14.5 | 0.85 | 0.32209 | -0.026 | 2.64
15 | 0.878 | 0.33006 | -0.027 | 2.659
15.5 | 0.906 | 0.36043 | -0.028 | 2.513
16 | 0.935 | 0.37072 | -0.031 | 2.522
16.5 | 0.962 | 0.37586 | -0.032 | 2.561
17 | 0.99 | 0.38697 | -0.033 | 2.559
17.5 | 1.02 | 0.4199 | -0.035 | 2.429
18 | 1.047 | 0.43211 | -0.036 | 2.423
18.5 | 1.075 | 0.43736 | -0.037 | 2.457
19 | 1.105 | 0.45079 | -0.04 | 2.451
19.5 | 1.132 | 0.45668 | -0.04 | 2.479
20 | 1.159 | 0.45641 | -0.041 | 2.54

## 8. Re 50k Mach 0.50 (2)
BIGFOIL.COM POLAR EXPORT
NACA66-120 a=0.0
NACA66-120 a=0.0 |  |  |  | Cl Max: | 0.8207 | at alpha= | 9.5 | deg
XFOIL ncrit=9 |  |  |  | L/D Max: | 12.6829 | at alpha= | 8.5 | deg
Re: | 50000 |  |  | Cd Min: | 0.15983 | at alpha= | 14.5 | deg
Mach: | 0.5 |  |  | Cl=0 at alpha= | 0.4321 | deg
|  |  |  | @ Cl=0.1, Cd= | 0.082581
|  |  |  | @ Cl=0.4, Cd= | 0.090605
|  |  |  | @ Cl=0.6, Cd= | 0.15983
alpha (deg) | Cl | Cd | Cm | Cl/Cd
-12.5 | -0.5019 | 0.15346 | -0.0408 | -3.2706
-12 | -0.5129 | 0.1449 | -0.0412 | -3.5397
-11.5 | -0.538 | 0.13501 | -0.0431 | -3.9849
-11 | -0.5613 | 0.12529 | -0.0443 | -4.48
-10.5 | -0.6051 | 0.11252 | -0.0477 | -5.3777
-10 | -0.7016 | 0.09691 | -0.0514 | -7.2397
-9.5 | -0.772 | 0.0873 | -0.0481 | -8.8431
-9 | -0.8273 | 0.07984 | -0.0421 | -10.362
-8.5 | -0.8657 | 0.07346 | -0.0348 | -11.7846
-8 | -0.8856 | 0.06789 | -0.0274 | -13.0446
-7.5 | -0.8885 | 0.06285 | -0.0205 | -14.1368
-7 | -0.8247 | 0.05879 | -0.019 | -14.0279
-6.5 | -0.7192 | 0.05797 | -0.0192 | -12.4064
-6 | -0.6987 | 0.05569 | -0.012 | -12.5462
-5.5 | -0.4816 | 0.08337 | 0.0067 | -5.7767
-5 | -0.3872 | 0.08459 | 0.0039 | -4.5774
-4.5 | -0.1448 | 0.08296 | -0.0318 | -1.7454
-4 | -0.1336 | 0.08105 | -0.0289 | -1.6484
-3.5 | -0.1212 | 0.07946 | -0.0258 | -1.5253
-3 | -0.1077 | 0.07817 | -0.0226 | -1.3778
-2.5 | -0.0934 | 0.07715 | -0.0192 | -1.2106
-2 | -0.0783 | 0.07639 | -0.0158 | -1.025
-1.5 | -0.0627 | 0.07586 | -0.0123 | -0.82652
-1 | -0.0466 | 0.07556 | -0.0088 | -0.61673
-0.5 | -0.0304 | 0.07548 | -0.0052 | -0.40276
0 | -0.014 | 0.07561 | -0.0017 | -0.18516
0.5 | 0.0022 | 0.07595 | 0.0018 | 0.028966
1 | 0.0183 | 0.07649 | 0.0053 | 0.23925
1.5 | 0.0341 | 0.07724 | 0.0087 | 0.44148
2 | 0.0494 | 0.07819 | 0.0121 | 0.63179
2.5 | 0.0643 | 0.07935 | 0.0153 | 0.81033
3 | 0.0785 | 0.08072 | 0.0185 | 0.9725
3.5 | 0.092 | 0.08231 | 0.0215 | 1.1177
4 | 0.1678 | 0.08488 | 0.0104 | 1.9769
4.5 | 0.2359 | 0.08849 | 0.0026 | 2.6658
5 | 0.2836 | 0.09103 | -0.0002 | 3.1155
5.5 | 0.397 | 0.09054 | -0.0065 | 4.3848
6 | 0.4452 | 0.09159 | -0.0057 | 4.8608
6.5 | 0.4749 | 0.09264 | -0.0028 | 5.1263
7 | 0.5099 | 0.09343 | 0.0001 | 5.4576
7.5 | 0.5543 | 0.09325 | 0.0034 | 5.9442
8 | 0.6841 | 0.07923 | 0.0133 | 8.6344
8.5 | 0.7956 | 0.06273 | 0.0334 | 12.6829
9 | 0.8082 | 0.06594 | 0.0402 | 12.2566
9.5 | 0.8207 | 0.07001 | 0.0456 | 11.7226
10 | 0.8134 | 0.07569 | 0.0507 | 10.7465
10.5 | 0.774 | 0.08335 | 0.0551 | 9.2861
11 | 0.7264 | 0.09226 | 0.0578 | 7.8734
11.5 | 0.6787 | 0.10216 | 0.0587 | 6.6435
12 | 0.6289 | 0.11354 | 0.0576 | 5.539
13 | 0.5281 | 0.13945 | 0.0508 | 3.787
13.5 | 0.5004 | 0.14782 | 0.0505 | 3.3852
14 | 0.4794 | 0.15471 | 0.0514 | 3.0987
14.5 | 0.4726 | 0.15983 | 0.0544 | 2.9569

## 9. Re 100k Mach 0.00 (1)
BIGFOIL.COM POLAR EXPORT
NACA66-120 a=0.0
NACA66-120 a=0.0 |  |  |  | Cl Max: | 1.192 | at alpha= | 16 | deg
JavaFoil+Calcfoil stall+Eppler ext transition |  |  |  | L/D Max: | 33.298 | at alpha= | 6.5 | deg
Re: | 100000 |  |  | Cd Min: | 0.01706 | at alpha= | -0.5 | deg
Mach: | 0 |  |  | Cl=0 at alpha= | -0.51667 | deg
|  |  |  | @ Cl=0.1, Cd= | 0.017193
|  |  |  | @ Cl=0.4, Cd= | 0.018189
|  |  |  | @ Cl=0.6, Cd= | 0.021696
alpha (deg) | Cl | Cd | Cm | Cl/Cd
-20 | -1.091 | 0.23404 | 0.018 | -4.66
-19.5 | -1.104 | 0.22444 | 0.018 | -4.92
-19 | -1.116 | 0.21141 | 0.018 | -5.28
-18.5 | -1.125 | 0.20014 | 0.017 | -5.623
-18 | -1.13 | 0.19047 | 0.017 | -5.931
-17.5 | -1.132 | 0.17942 | 0.016 | -6.31
-17 | -1.133 | 0.16972 | 0.016 | -6.673
-16.5 | -1.13 | 0.16179 | 0.015 | -6.987
-16 | -1.126 | 0.15145 | 0.015 | -7.437
-15.5 | -1.12 | 0.14234 | 0.014 | -7.868
-15 | -1.111 | 0.13495 | 0.014 | -8.23
-14.5 | -1.099 | 0.12666 | 0.013 | -8.678
-14 | -1.085 | 0.11922 | 0.013 | -9.099
-13.5 | -1.068 | 0.11275 | 0.012 | -9.472
-13 | -1.048 | 0.10371 | 0.012 | -10.107
-12.5 | -1.026 | 0.09927 | 0.011 | -10.339
-12 | -1.002 | 0.0917 | 0.011 | -10.923
-11.5 | -0.974 | 0.0866 | 0.01 | -11.253
-11 | -0.945 | 0.08101 | 0.01 | -11.665
-10.5 | -0.913 | 0.07711 | 0.009 | -11.844
-10 | -0.879 | 0.07258 | 0.009 | -12.115
-9.5 | -0.843 | 0.068 | 0.008 | -12.399
-9 | -0.805 | 0.06356 | 0.007 | -12.668
-8.5 | -0.765 | 0.05997 | 0.007 | -12.764
-8 | -0.724 | 0.05631 | 0.006 | -12.855
-7.5 | -0.681 | 0.0531 | 0.006 | -12.83
-7 | -0.637 | 0.04999 | 0.005 | -12.742
-6.5 | -0.592 | 0.04742 | 0.005 | -12.482
-6 | -0.545 | 0.04476 | 0.004 | -12.187
-5.5 | -0.5 | 0.04199 | 0.004 | -11.898
-5 | -0.539 | 0.02139 | 0.006 | -25.212
-4.5 | -0.481 | 0.02079 | 0.004 | -23.14
-4 | -0.422 | 0.02024 | 0.003 | -20.858
-3.5 | -0.363 | 0.01978 | 0.002 | -18.333
-3 | -0.293 | 0.0179 | 0 | -16.362
-2.5 | -0.234 | 0.01767 | -0.001 | -13.265
-2 | -0.176 | 0.01741 | -0.002 | -10.124
-1.5 | -0.117 | 0.01729 | -0.004 | -6.77
-1 | -0.058 | 0.01718 | -0.005 | -3.363
-0.5 | 0.002 | 0.01706 | -0.006 | 0.091
0 | 0.061 | 0.01714 | -0.007 | 3.553
0.5 | 0.12 | 0.01722 | -0.009 | 6.979
1 | 0.179 | 0.01736 | -0.01 | 10.325
1.5 | 0.238 | 0.01753 | -0.011 | 13.598
2 | 0.297 | 0.01773 | -0.013 | 16.775
2.5 | 0.355 | 0.01796 | -0.014 | 19.782
3 | 0.414 | 0.01826 | -0.015 | 22.655
3.5 | 0.472 | 0.01858 | -0.017 | 25.389
4 | 0.529 | 0.01896 | -0.018 | 27.917
4.5 | 0.604 | 0.02185 | -0.02 | 27.627
5 | 0.662 | 0.02255 | -0.021 | 29.337
5.5 | 0.718 | 0.02327 | -0.023 | 30.868
6 | 0.775 | 0.02408 | -0.024 | 32.163
6.5 | 0.829 | 0.02491 | -0.025 | 33.298
7 | 0.741 | 0.04877 | -0.013 | 15.202
7.5 | 0.786 | 0.05189 | -0.014 | 15.138
8 | 0.829 | 0.05496 | -0.014 | 15.078
8.5 | 0.87 | 0.05869 | -0.015 | 14.83
9 | 0.911 | 0.06231 | -0.015 | 14.611
9.5 | 0.949 | 0.06645 | -0.015 | 14.279
10 | 0.984 | 0.07073 | -0.015 | 13.908
10.5 | 1.017 | 0.07559 | -0.016 | 13.452
11 | 1.047 | 0.08018 | -0.017 | 13.062
11.5 | 1.075 | 0.08666 | -0.017 | 12.405
12 | 1.1 | 0.0906 | -0.017 | 12.138
12.5 | 1.122 | 0.09727 | -0.018 | 11.534
13 | 1.141 | 0.10309 | -0.018 | 11.07
13.5 | 1.157 | 0.11035 | -0.019 | 10.488
14 | 1.17 | 0.11787 | -0.019 | 9.928
14.5 | 1.18 | 0.12522 | -0.02 | 9.424
15 | 1.187 | 0.13226 | -0.02 | 8.975
15.5 | 1.191 | 0.13925 | -0.021 | 8.554
16 | 1.192 | 0.14906 | -0.021 | 7.999
16.5 | 1.191 | 0.15756 | -0.022 | 7.558
17 | 1.187 | 0.1657 | -0.022 | 7.162
17.5 | 1.18 | 0.17521 | -0.023 | 6.735
18 | 1.171 | 0.18987 | -0.023 | 6.169
18.5 | 1.16 | 0.20079 | -0.024 | 5.778
19 | 1.147 | 0.2078 | -0.024 | 5.521
19.5 | 1.133 | 0.21586 | -0.024 | 5.247
20 | 1.117 | 0.23626 | -0.025 | 4.726

## 10. Re 100k Mach 0.00 (2)
BIGFOIL.COM POLAR EXPORT
NACA66-120 a=0.0
NACA66-120 a=0.0 |  |  |  | Cl Max: | 1.0343 | at alpha= | 13.5 | deg
XFOIL ncrit=9 |  |  |  | L/D Max: | 21.5604 | at alpha= | 9 | deg
Re: | 100000 |  |  | Cd Min: | 0.21018 | at alpha= | 20 | deg
Mach: | 0 |  |  | Cl=0 at alpha= | -0.15094 | deg
|  |  |  | @ Cl=0.1, Cd= | 0.062985
|  |  |  | @ Cl=0.4, Cd= | 0.061323
|  |  |  | @ Cl=0.6, Cd= | 0.21018
alpha (deg) | Cl | Cd | Cm | Cl/Cd
-14 | -0.6268 | 0.1002 | -0.0821 | -6.2555
-13.5 | -0.7209 | 0.07994 | -0.0855 | -9.018
-13 | -0.8155 | 0.07136 | -0.0793 | -11.428
-12.5 | -0.8372 | 0.06502 | -0.0746 | -12.876
-12 | -0.8787 | 0.06011 | -0.0654 | -14.6182
-11.5 | -0.9466 | 0.05862 | -0.0485 | -16.1481
-11 | -0.9957 | 0.05768 | -0.0327 | -17.2625
-10.5 | -1.0089 | 0.05561 | -0.0227 | -18.1424
-10 | -0.9866 | 0.05121 | -0.0189 | -19.2658
-9.5 | -0.9356 | 0.04752 | -0.0195 | -19.6886
-9 | -1.1159 | 0.04902 | 0.0224 | -22.7642
-8.5 | -1.0582 | 0.04481 | 0.0208 | -23.6153
-8 | -0.9871 | 0.04206 | 0.0176 | -23.4689
-7.5 | -0.9068 | 0.04028 | 0.0129 | -22.5124
-7 | -0.8316 | 0.03903 | 0.0097 | -21.3067
-6.5 | -0.8106 | 0.03781 | 0.0146 | -21.4388
-6 | -0.8075 | 0.03633 | 0.0219 | -22.2268
-5.5 | -0.818 | 0.03443 | 0.0316 | -23.7584
-5 | -0.8343 | 0.03468 | 0.0492 | -24.0571
-4.5 | -0.8986 | 0.03065 | 0.067 | -29.3181
-4 | -0.5179 | 0.05842 | 0.0345 | -8.8651
-3.5 | -0.4382 | 0.06004 | 0.0302 | -7.2985
-3 | -0.3743 | 0.06092 | 0.0275 | -6.1441
-2 | -0.134 | 0.06346 | -0.0005 | -2.1116
-1.5 | -0.0554 | 0.0644 | -0.0107 | -0.86025
-1 | -0.0407 | 0.06417 | -0.0076 | -0.63425
-0.5 | -0.0259 | 0.06412 | -0.0045 | -0.40393
0 | 0.0112 | 0.06367 | -0.0061 | 0.17591
0.5 | 0.0963 | 0.06297 | -0.017 | 1.5293
1 | 0.1522 | 0.0632 | -0.0214 | 2.4082
2.5 | 0.3921 | 0.0614 | -0.0397 | 6.386
3 | 0.429 | 0.06104 | -0.038 | 7.0282
3.5 | 0.4741 | 0.06074 | -0.0376 | 7.8054
4 | 0.5261 | 0.06019 | -0.038 | 8.7407
4.5 | 0.5825 | 0.05926 | -0.0385 | 9.8296
5 | 0.5936 | 0.05885 | -0.0304 | 10.0867
6 | 0.4868 | 0.0582 | 0.0069 | 8.3643
6.5 | 0.5277 | 0.05639 | 0.01 | 9.358
7 | 0.5406 | 0.05508 | 0.0167 | 9.8148
8.5 | 0.6964 | 0.039 | 0.0322 | 17.8564
9 | 0.7572 | 0.03512 | 0.0355 | 21.5604
9.5 | 0.7142 | 0.03824 | 0.0471 | 18.6768
10 | 0.6894 | 0.04137 | 0.0557 | 16.6642
10.5 | 0.7176 | 0.04343 | 0.0569 | 16.5231
11 | 0.7651 | 0.04478 | 0.0567 | 17.0858
11.5 | 0.8394 | 0.04594 | 0.0547 | 18.2717
12 | 0.953 | 0.0487 | 0.0471 | 19.5688
12.5 | 1.0048 | 0.05245 | 0.0454 | 19.1573
13 | 1.0289 | 0.05682 | 0.0461 | 18.1081
13.5 | 1.0343 | 0.06202 | 0.0483 | 16.6769
14 | 0.9912 | 0.06503 | 0.0584 | 15.2422
14.5 | 0.9328 | 0.0669 | 0.0703 | 13.9432
15 | 0.8855 | 0.07171 | 0.0768 | 12.3483
15.5 | 0.8452 | 0.08006 | 0.0781 | 10.5571
16 | 0.8103 | 0.09017 | 0.077 | 8.9864
16.5 | 0.5054 | 0.16255 | 0.041 | 3.1092
17 | 0.4899 | 0.17066 | 0.0345 | 2.8706
17.5 | 0.5303 | 0.17745 | 0.0338 | 2.9884
18 | 0.5127 | 0.18441 | 0.0267 | 2.7802
19 | 0.5398 | 0.19727 | 0.019 | 2.7364
19.5 | 0.5847 | 0.20569 | 0.0189 | 2.8426
20 | 0.5663 | 0.21018 | 0.0108 | 2.6944

## 11. Re 100k Mach 0.10 (1)
BIGFOIL.COM POLAR EXPORT
NACA66-120 a=0.0
NACA66-120 a=0.0 |  |  |  | Cl Max: | 1.176 | at alpha= | 15.5 | deg
JavaFoil+Calcfoil stall+Eppler ext transition |  |  |  | L/D Max: | 33.251 | at alpha= | 6.5 | deg
Re: | 100000 |  |  | Cd Min: | 0.01712 | at alpha= | -0.5 | deg
Mach: | 0.1 |  |  | Cl=0 at alpha= | -0.51667 | deg
|  |  |  | @ Cl=0.1, Cd= | 0.017259
|  |  |  | @ Cl=0.4, Cd= | 0.018249
|  |  |  | @ Cl=0.6, Cd= | 0.021695
alpha (deg) | Cl | Cd | Cm | Cl/Cd
-20 | -1.049 | 0.24249 | 0.018 | -4.325
-19.5 | -1.066 | 0.22783 | 0.018 | -4.679
-19 | -1.082 | 0.21897 | 0.018 | -4.94
-18.5 | -1.094 | 0.20634 | 0.017 | -5.303
-18 | -1.102 | 0.19558 | 0.017 | -5.633
-17.5 | -1.107 | 0.18527 | 0.016 | -5.977
-17 | -1.111 | 0.1742 | 0.016 | -6.377
-16.5 | -1.112 | 0.16203 | 0.015 | -6.861
-16 | -1.11 | 0.15463 | 0.015 | -7.178
-15.5 | -1.106 | 0.14273 | 0.014 | -7.749
-15 | -1.099 | 0.13485 | 0.014 | -8.153
-14.5 | -1.09 | 0.12758 | 0.013 | -8.542
-14 | -1.078 | 0.11909 | 0.013 | -9.048
-13.5 | -1.062 | 0.11218 | 0.012 | -9.47
-13 | -1.045 | 0.10636 | 0.012 | -9.821
-12.5 | -1.024 | 0.09879 | 0.011 | -10.362
-12 | -1 | 0.09275 | 0.011 | -10.784
-11.5 | -0.974 | 0.08791 | 0.01 | -11.081
-11 | -0.945 | 0.08208 | 0.01 | -11.519
-10.5 | -0.914 | 0.0772 | 0.009 | -11.844
-10 | -0.881 | 0.07218 | 0.009 | -12.203
-9.5 | -0.845 | 0.06866 | 0.008 | -12.311
-9 | -0.808 | 0.06402 | 0.008 | -12.613
-8.5 | -0.768 | 0.05977 | 0.007 | -12.847
-8 | -0.727 | 0.0566 | 0.006 | -12.838
-7.5 | -0.684 | 0.05334 | 0.006 | -12.823
-7 | -0.64 | 0.05015 | 0.005 | -12.756
-6.5 | -0.594 | 0.04737 | 0.005 | -12.548
-6 | -0.548 | 0.04487 | 0.004 | -12.212
-5.5 | -0.502 | 0.04214 | 0.004 | -11.903
-5 | -0.542 | 0.0215 | 0.006 | -25.195
-4.5 | -0.483 | 0.02089 | 0.004 | -23.137
-4 | -0.424 | 0.02033 | 0.003 | -20.856
-3.5 | -0.364 | 0.01986 | 0.002 | -18.342
-3 | -0.294 | 0.01791 | 0 | -16.435
-2.5 | -0.236 | 0.0177 | -0.001 | -13.318
-2 | -0.177 | 0.01748 | -0.002 | -10.135
-1.5 | -0.118 | 0.0173 | -0.004 | -6.803
-1 | -0.058 | 0.01722 | -0.005 | -3.374
-0.5 | 0.002 | 0.01712 | -0.006 | 0.092
0 | 0.061 | 0.01722 | -0.007 | 3.554
0.5 | 0.121 | 0.01728 | -0.009 | 6.989
1 | 0.18 | 0.01742 | -0.01 | 10.348
1.5 | 0.24 | 0.0176 | -0.011 | 13.614
2 | 0.299 | 0.0178 | -0.013 | 16.793
2.5 | 0.357 | 0.01803 | -0.014 | 19.793
3 | 0.416 | 0.01833 | -0.015 | 22.675
3.5 | 0.474 | 0.01865 | -0.017 | 25.413
4 | 0.532 | 0.01902 | -0.018 | 27.954
4.5 | 0.607 | 0.02197 | -0.02 | 27.607
5 | 0.665 | 0.02268 | -0.021 | 29.303
5.5 | 0.722 | 0.02342 | -0.023 | 30.82
6 | 0.778 | 0.02422 | -0.024 | 32.124
6.5 | 0.833 | 0.02505 | -0.025 | 33.251
7 | 0.745 | 0.04896 | -0.013 | 15.21
7.5 | 0.789 | 0.05215 | -0.014 | 15.127
8 | 0.832 | 0.0551 | -0.014 | 15.097
8.5 | 0.873 | 0.05872 | -0.015 | 14.876
9 | 0.914 | 0.06278 | -0.015 | 14.552
9.5 | 0.952 | 0.06701 | -0.015 | 14.202
10 | 0.986 | 0.07082 | -0.016 | 13.928
10.5 | 1.019 | 0.07558 | -0.016 | 13.477
11 | 1.049 | 0.08141 | -0.017 | 12.88
11.5 | 1.075 | 0.08668 | -0.017 | 12.405
12 | 1.099 | 0.09159 | -0.018 | 12.001
12.5 | 1.12 | 0.09739 | -0.018 | 11.5
13 | 1.137 | 0.10524 | -0.019 | 10.809
13.5 | 1.152 | 0.11102 | -0.019 | 10.375
14 | 1.163 | 0.1177 | -0.019 | 9.878
14.5 | 1.171 | 0.12657 | -0.02 | 9.249
15 | 1.175 | 0.13452 | -0.02 | 8.734
15.5 | 1.176 | 0.14291 | -0.021 | 8.232
16 | 1.175 | 0.15141 | -0.021 | 7.758
16.5 | 1.17 | 0.15768 | -0.022 | 7.42
17 | 1.163 | 0.1723 | -0.022 | 6.748
17.5 | 1.153 | 0.182 | -0.023 | 6.334
18 | 1.14 | 0.1912 | -0.023 | 5.963
18.5 | 1.126 | 0.20097 | -0.024 | 5.601
19 | 1.109 | 0.21069 | -0.024 | 5.264
19.5 | 1.091 | 0.22513 | -0.024 | 4.845
20 | 1.071 | 0.23682 | -0.025 | 4.521

## 12. Re 100k Mach 0.10 (2)
BIGFOIL.COM POLAR EXPORT
NACA66-120 a=0.0
NACA66-120 a=0.0 |  |  |  | Cl Max: | 0.5931 | at alpha= | 4.5 | deg
XFOIL ncrit=9 |  |  |  | L/D Max: | 10.0051 | at alpha= | 4.5 | deg
Re: | 100000 |  |  | Cd Min: | 0.0979 | at alpha= | -14 | deg
Mach: | 0.1 |  |  | Cl=0 at alpha= | -0.19555 | deg
|  |  |  | @ Cl=0.1, Cd= | 0.063275
|  |  |  | @ Cl=0.4, Cd= | 0.06175
|  |  |  | @ Cl=0.6, Cd= | 0.05819
alpha (deg) | Cl | Cd | Cm | Cl/Cd
-14 | -0.5982 | 0.0979 | -0.083 | -6.1103
-13.5 | -0.7351 | 0.07969 | -0.0861 | -9.2245
-13 | -0.7864 | 0.07176 | -0.0829 | -10.9588
-12.5 | -0.8179 | 0.06548 | -0.0779 | -12.4908
-12 | -0.862 | 0.06043 | -0.069 | -14.2644
-11.5 | -0.9292 | 0.05882 | -0.0527 | -15.7973
-11 | -0.9825 | 0.05809 | -0.0364 | -16.9134
-10.5 | -1.003 | 0.05637 | -0.0252 | -17.7932
-10 | -0.9826 | 0.05181 | -0.0211 | -18.9655
-9.5 | -0.9379 | 0.04818 | -0.0206 | -19.4666
-9 | -1.099 | 0.04923 | 0.0176 | -22.3238
-8.5 | -1.0151 | 0.04517 | 0.0113 | -22.4729
-7 | -0.7042 | 0.04037 | -0.0142 | -17.4436
-6.5 | -0.8079 | 0.03826 | 0.0133 | -21.116
-6 | -0.8035 | 0.03677 | 0.0205 | -21.8521
-5.5 | -0.812 | 0.03489 | 0.0298 | -23.2731
-5 | -0.832 | 0.03409 | 0.0468 | -24.406
-4.5 | -0.905 | 0.02841 | 0.064 | -31.855
-4 | -0.51 | 0.05881 | 0.0329 | -8.672
-3.5 | -0.4448 | 0.06015 | 0.0309 | -7.3948
-3 | -0.3926 | 0.06096 | 0.0302 | -6.4403
-2.5 | -0.2217 | 0.06447 | 0.0103 | -3.4388
-2 | -0.1404 | 0.0637 | 0.0007 | -2.2041
-1.5 | -0.0557 | 0.06471 | -0.0107 | -0.86076
-1 | -0.0409 | 0.06448 | -0.0077 | -0.63431
-0.5 | -0.026 | 0.06443 | -0.0046 | -0.40354
0 | 0.0167 | 0.06404 | -0.0073 | 0.26077
0.5 | 0.1006 | 0.06327 | -0.0178 | 1.59
1 | 0.1559 | 0.06347 | -0.0221 | 2.4563
2 | 0.2639 | 0.06473 | -0.0286 | 4.0769
2.5 | 0.4114 | 0.0615 | -0.0425 | 6.6894
3 | 0.4309 | 0.06122 | -0.038 | 7.0385
3.5 | 0.4809 | 0.06086 | -0.0383 | 7.9017
4 | 0.5351 | 0.06027 | -0.0389 | 8.8784
4.5 | 0.5931 | 0.05928 | -0.0395 | 10.0051
6 | 0.4966 | 0.05819 | 0.0062 | 8.5341

## 13. Re 100k Mach 0.25 (1)
BIGFOIL.COM POLAR EXPORT
NACA66-120 a=0.0
NACA66-120 a=0.0 |  |  |  | Cl Max: | 1.101 | at alpha= | 13.5 | deg
JavaFoil+Calcfoil stall+Eppler ext transition |  |  |  | L/D Max: | 32.836 | at alpha= | 6.5 | deg
Re: | 100000 |  |  | Cd Min: | 0.01743 | at alpha= | -0.5 | deg
Mach: | 0.25 |  |  | Cl=0 at alpha= | -0.51613 | deg
|  |  |  | @ Cl=0.1, Cd= | 0.017583
|  |  |  | @ Cl=0.4, Cd= | 0.018553
|  |  |  | @ Cl=0.6, Cd= | 0.021697
alpha (deg) | Cl | Cd | Cm | Cl/Cd
-19 | -0.773 | 0.28175 | 0.017 | -2.742
-18.5 | -0.818 | 0.25598 | 0.017 | -3.196
-18 | -0.856 | 0.24191 | 0.017 | -3.537
-17.5 | -0.89 | 0.22437 | 0.016 | -3.965
-17 | -0.92 | 0.20563 | 0.016 | -4.473
-16.5 | -0.946 | 0.1867 | 0.015 | -5.067
-16 | -0.968 | 0.1802 | 0.015 | -5.373
-15.5 | -0.986 | 0.16546 | 0.014 | -5.959
-15 | -0.999 | 0.1501 | 0.014 | -6.656
-14.5 | -1.008 | 0.13991 | 0.013 | -7.203
-14 | -1.012 | 0.1306 | 0.013 | -7.746
-13.5 | -1.011 | 0.12279 | 0.013 | -8.234
-13 | -1.006 | 0.11345 | 0.012 | -8.865
-12.5 | -0.996 | 0.10607 | 0.011 | -9.389
-12 | -0.982 | 0.09705 | 0.011 | -10.119
-11.5 | -0.964 | 0.09135 | 0.01 | -10.552
-11 | -0.942 | 0.08536 | 0.01 | -11.032
-10.5 | -0.916 | 0.08025 | 0.009 | -11.414
-10 | -0.887 | 0.07432 | 0.009 | -11.93
-9.5 | -0.854 | 0.06976 | 0.008 | -12.245
-9 | -0.819 | 0.0657 | 0.008 | -12.465
-8.5 | -0.781 | 0.06136 | 0.007 | -12.725
-8 | -0.741 | 0.05755 | 0.007 | -12.871
-7.5 | -0.698 | 0.05397 | 0.006 | -12.939
-7 | -0.654 | 0.05091 | 0.005 | -12.849
-6.5 | -0.609 | 0.04801 | 0.005 | -12.674
-6 | -0.561 | 0.04522 | 0.004 | -12.415
-5.5 | -0.513 | 0.04291 | 0.003 | -11.962
-5 | -0.555 | 0.02209 | 0.006 | -25.131
-4.5 | -0.496 | 0.02146 | 0.004 | -23.09
-4 | -0.435 | 0.02085 | 0.003 | -20.861
-3.5 | -0.374 | 0.02035 | 0.002 | -18.356
-3 | -0.302 | 0.01825 | 0 | -16.564
-2.5 | -0.242 | 0.01802 | -0.001 | -13.426
-2 | -0.182 | 0.01783 | -0.002 | -10.201
-1.5 | -0.121 | 0.01764 | -0.004 | -6.853
-1 | -0.06 | 0.01754 | -0.005 | -3.401
-0.5 | 0.002 | 0.01743 | -0.006 | 0.092
0 | 0.063 | 0.01754 | -0.008 | 3.581
0.5 | 0.124 | 0.01761 | -0.009 | 7.04
1 | 0.185 | 0.01772 | -0.01 | 10.447
1.5 | 0.246 | 0.01793 | -0.012 | 13.721
2 | 0.307 | 0.01816 | -0.013 | 16.906
2.5 | 0.366 | 0.01838 | -0.014 | 19.939
3 | 0.427 | 0.01869 | -0.016 | 22.838
3.5 | 0.487 | 0.01904 | -0.017 | 25.563
4 | 0.546 | 0.01943 | -0.018 | 28.089
4.5 | 0.622 | 0.02262 | -0.02 | 27.502
5 | 0.681 | 0.02337 | -0.022 | 29.154
5.5 | 0.74 | 0.0242 | -0.023 | 30.566
6 | 0.797 | 0.025 | -0.025 | 31.872
6.5 | 0.852 | 0.02596 | -0.026 | 32.836
7 | 0.762 | 0.04938 | -0.013 | 15.434
7.5 | 0.807 | 0.05255 | -0.014 | 15.346
8 | 0.849 | 0.05628 | -0.014 | 15.086
8.5 | 0.89 | 0.05971 | -0.015 | 14.901
9 | 0.929 | 0.06383 | -0.015 | 14.546
9.5 | 0.965 | 0.06852 | -0.016 | 14.087
10 | 0.997 | 0.07281 | -0.016 | 13.688
10.5 | 1.025 | 0.07842 | -0.016 | 13.07
11 | 1.049 | 0.08413 | -0.017 | 12.471
11.5 | 1.069 | 0.09039 | -0.017 | 11.828
12 | 1.084 | 0.09653 | -0.018 | 11.234
12.5 | 1.095 | 0.10404 | -0.018 | 10.526
13 | 1.1 | 0.11067 | -0.019 | 9.942
13.5 | 1.101 | 0.11929 | -0.019 | 9.226
14 | 1.095 | 0.12898 | -0.019 | 8.492
14.5 | 1.085 | 0.13865 | -0.02 | 7.823
15 | 1.068 | 0.1498 | -0.02 | 7.132
15.5 | 1.047 | 0.16274 | -0.021 | 6.434
16 | 1.02 | 0.17453 | -0.021 | 5.846
16.5 | 0.989 | 0.18785 | -0.022 | 5.264
17 | 0.952 | 0.2028 | -0.022 | 4.696
17.5 | 0.911 | 0.22219 | -0.022 | 4.102
18 | 0.866 | 0.24216 | -0.023 | 3.578
18.5 | 0.818 | 0.26319 | -0.023 | 3.107

## 14. Re 100k Mach 0.25 (2)
BIGFOIL.COM POLAR EXPORT
NACA66-120 a=0.0
NACA66-120 a=0.0 |  |  |  | Cl Max: | 0.9528 | at alpha= | 12.5 | deg
XFOIL ncrit=9 |  |  |  | L/D Max: | 19.2344 | at alpha= | 8.5 | deg
Re: | 100000 |  |  | Cd Min: | 0.18189 | at alpha= | 17.5 | deg
Mach: | 0.25 |  |  | Cl=0 at alpha= | -0.3209 | deg
|  |  |  | @ Cl=0.1, Cd= | 0.064826
|  |  |  | @ Cl=0.4, Cd= | 0.062472
|  |  |  | @ Cl=0.6, Cd= | 0.18189
alpha (deg) | Cl | Cd | Cm | Cl/Cd
-13.5 | -0.6259 | 0.08669 | -0.0946 | -7.22
-13 | -0.6677 | 0.07662 | -0.0963 | -8.7144
-12.5 | -0.7199 | 0.06921 | -0.0926 | -10.4017
-12 | -0.7678 | 0.0629 | -0.0869 | -12.2067
-11.5 | -0.8204 | 0.05995 | -0.0752 | -13.6847
-11 | -0.8664 | 0.05777 | -0.0627 | -14.9974
-10.5 | -0.8678 | 0.05459 | -0.056 | -15.8967
-10 | -0.8802 | 0.05237 | -0.0465 | -16.8073
-9.5 | -0.8854 | 0.05011 | -0.0372 | -17.6691
-8.5 | -1.0753 | 0.04929 | 0.0141 | -21.8158
-8 | -1.0236 | 0.04574 | 0.0146 | -22.3787
-7.5 | -0.928 | 0.04287 | 0.0085 | -21.6468
-7 | -0.8372 | 0.04149 | 0.0042 | -20.1784
-6.5 | -0.7987 | 0.04064 | 0.0073 | -19.6531
-6 | -0.7861 | 0.03919 | 0.0136 | -20.0587
-5.5 | -0.7856 | 0.0375 | 0.0217 | -20.9493
-5 | -0.7909 | 0.0378 | 0.0371 | -20.9233
-4.5 | -0.8672 | 0.03231 | 0.0548 | -26.84
-4 | -0.5395 | 0.05895 | 0.0343 | -9.1518
-3.5 | -0.4607 | 0.06114 | 0.0312 | -7.5352
-3 | -0.4166 | 0.06172 | 0.032 | -6.7498
-2.5 | -0.2394 | 0.06515 | 0.0123 | -3.6746
-1.5 | -0.0569 | 0.06642 | -0.011 | -0.85667
-1 | -0.0419 | 0.06617 | -0.0078 | -0.63322
-0.5 | -0.0269 | 0.06612 | -0.0047 | -0.40684
0 | 0.0482 | 0.06526 | -0.0139 | 0.73858
0.5 | 0.1175 | 0.06468 | -0.0211 | 1.8166
1 | 0.1697 | 0.06501 | -0.0244 | 2.6104
1.5 | 0.2358 | 0.06601 | -0.0298 | 3.5722
2 | 0.3503 | 0.06282 | -0.0387 | 5.5762
2.5 | 0.416 | 0.06236 | -0.0416 | 6.6709
3 | 0.4484 | 0.06224 | -0.0391 | 7.2044
3.5 | 0.4848 | 0.06209 | -0.0371 | 7.808
4 | 0.5342 | 0.06157 | -0.0367 | 8.6763
4.5 | 0.5907 | 0.06059 | -0.0368 | 9.7491
5 | 0.4607 | 0.06153 | -0.0039 | 7.4874
5.5 | 0.4599 | 0.06076 | 0.0054 | 7.5691
6 | 0.4994 | 0.0593 | 0.0087 | 8.4216
6.5 | 0.5391 | 0.05722 | 0.0128 | 9.4215
7 | 0.5556 | 0.05544 | 0.0198 | 10.0216
8.5 | 0.7311 | 0.03801 | 0.0365 | 19.2344
9 | 0.7057 | 0.03814 | 0.0497 | 18.5029
9.5 | 0.6678 | 0.04212 | 0.059 | 15.8547
10 | 0.6687 | 0.04472 | 0.0642 | 14.953
10.5 | 0.6937 | 0.04617 | 0.0675 | 15.0249
11 | 0.764 | 0.04737 | 0.0655 | 16.1284
11.5 | 0.8454 | 0.04934 | 0.063 | 17.1342
12 | 0.9313 | 0.05312 | 0.0594 | 17.532
12.5 | 0.9528 | 0.05785 | 0.0604 | 16.4702
13 | 0.9473 | 0.06342 | 0.0627 | 14.9369
13.5 | 0.9307 | 0.07053 | 0.0635 | 13.1958
14 | 0.8763 | 0.07456 | 0.0719 | 11.753
14.5 | 0.8151 | 0.07772 | 0.0809 | 10.4876
15 | 0.7586 | 0.08381 | 0.085 | 9.0514
15.5 | 0.714 | 0.09465 | 0.0821 | 7.5436
16 | 0.4554 | 0.1604 | 0.0447 | 2.8392
16.5 | 0.4895 | 0.16708 | 0.0429 | 2.9297
17 | 0.4786 | 0.17453 | 0.0364 | 2.7422
17.5 | 0.5155 | 0.18189 | 0.0347 | 2.8341

## 15. Re 100k Mach 0.50 (1)
BIGFOIL.COM POLAR EXPORT
NACA66-120 a=0.0
NACA66-120 a=0.0 |  |  |  | Cl Max: | 1.159 | at alpha= | 20 | deg
JavaFoil+Calcfoil stall+Eppler ext transition |  |  |  | L/D Max: | 29.118 | at alpha= | 5.5 | deg
Re: | 100000 |  |  | Cd Min: | 0.01896 | at alpha= | -0.5 | deg
Mach: | 0.5 |  |  | Cl=0 at alpha= | -0.51449 | deg
|  |  |  | @ Cl=0.1, Cd= | 0.019048
|  |  |  | @ Cl=0.4, Cd= | 0.019963
|  |  |  | @ Cl=0.6, Cd= | 0.023594
alpha (deg) | Cl | Cd | Cm | Cl/Cd
-20 | -1.104 | 0.36771 | 0.03 | -3.003
-19.5 | -1.076 | 0.34463 | 0.029 | -3.123
-19 | -1.046 | 0.33482 | 0.027 | -3.125
-18.5 | -1.019 | 0.32338 | 0.027 | -3.151
-18 | -0.992 | 0.33096 | 0.026 | -2.997
-17.5 | -0.963 | 0.32262 | 0.024 | -2.984
-17 | -0.934 | 0.31257 | 0.023 | -2.988
-16.5 | -0.906 | 0.30727 | 0.022 | -2.95
-16 | -0.879 | 0.29498 | 0.021 | -2.979
-15.5 | -0.849 | 0.27102 | 0.019 | -3.134
-15 | -0.821 | 0.26882 | 0.018 | -3.055
-14.5 | -0.794 | 0.24524 | 0.017 | -3.236
-14 | -0.766 | 0.26427 | 0.017 | -2.898
-13.5 | -0.738 | 0.26067 | 0.016 | -2.831
-13 | -0.709 | 0.22265 | 0.014 | -3.185
-12.5 | -0.681 | 0.21047 | 0.013 | -3.235
-12 | -0.653 | 0.20645 | 0.012 | -3.162
-11.5 | -0.625 | 0.19019 | 0.012 | -3.286
-11 | -0.597 | 0.18341 | 0.011 | -3.254
-10.5 | -0.569 | 0.17769 | 0.01 | -3.201
-10 | -0.54 | 0.14322 | 0.009 | -3.768
-9.5 | -0.512 | 0.13003 | 0.008 | -3.935
-9 | -0.71 | 0.10339 | 0.008 | -6.868
-8.5 | -0.76 | 0.07319 | 0.007 | -10.387
-8 | -0.759 | 0.06595 | 0.007 | -11.505
-7.5 | -0.737 | 0.05937 | 0.006 | -12.409
-7 | -0.703 | 0.05547 | 0.006 | -12.676
-6.5 | -0.662 | 0.05134 | 0.005 | -12.898
-6 | -0.616 | 0.04791 | 0.004 | -12.86
-5.5 | -0.566 | 0.04494 | 0.004 | -12.606
-5 | -0.514 | 0.04233 | 0.003 | -12.149
-4.5 | -0.46 | 0.04016 | 0.002 | -11.456
-4 | -0.482 | 0.02331 | 0.003 | -20.669
-3.5 | -0.415 | 0.02265 | 0.002 | -18.302
-3 | -0.337 | 0.0199 | 0 | -16.909
-2.5 | -0.269 | 0.0196 | -0.001 | -13.75
-2 | -0.203 | 0.01934 | -0.003 | -10.487
-1.5 | -0.135 | 0.01916 | -0.004 | -7.029
-1 | -0.067 | 0.01901 | -0.006 | -3.498
-0.5 | 0.002 | 0.01896 | -0.007 | 0.095
0 | 0.07 | 0.019 | -0.008 | 3.688
0.5 | 0.138 | 0.01911 | -0.01 | 7.234
1 | 0.206 | 0.01929 | -0.011 | 10.7
1.5 | 0.274 | 0.01946 | -0.013 | 14.106
2 | 0.343 | 0.0197 | -0.014 | 17.385
2.5 | 0.408 | 0.02 | -0.016 | 20.416
3 | 0.476 | 0.02038 | -0.017 | 23.339
3.5 | 0.542 | 0.02085 | -0.019 | 25.99
4 | 0.624 | 0.02473 | -0.021 | 25.214
4.5 | 0.689 | 0.02569 | -0.023 | 26.83
5 | 0.753 | 0.02679 | -0.024 | 28.113
5.5 | 0.815 | 0.02799 | -0.026 | 29.118
6 | 0.737 | 0.04615 | -0.013 | 15.976
6.5 | 0.784 | 0.04946 | -0.014 | 15.858
7 | 0.827 | 0.05316 | -0.014 | 15.562
7.5 | 0.864 | 0.05734 | -0.014 | 15.075
8 | 0.893 | 0.06287 | -0.015 | 14.211
8.5 | 0.91 | 0.06961 | -0.015 | 13.076
9 | 0.906 | 0.08019 | -0.015 | 11.297
9.5 | 0.852 | 0.09447 | -0.015 | 9.021
10 | 0.597 | 0.15517 | -0.016 | 3.849
10.5 | 0.625 | 0.15823 | -0.017 | 3.951
11 | 0.653 | 0.18006 | -0.018 | 3.628
11.5 | 0.682 | 0.20426 | -0.02 | 3.34
12 | 0.71 | 0.20828 | -0.021 | 3.409
12.5 | 0.738 | 0.21232 | -0.022 | 3.475
13 | 0.766 | 0.21411 | -0.023 | 3.576
13.5 | 0.793 | 0.21973 | -0.023 | 3.61
14 | 0.823 | 0.24265 | -0.026 | 3.39
14.5 | 0.85 | 0.24744 | -0.027 | 3.436
15 | 0.878 | 0.25312 | -0.028 | 3.468
15.5 | 0.906 | 0.26932 | -0.029 | 3.363
16 | 0.935 | 0.2842 | -0.031 | 3.29
16.5 | 0.963 | 0.2982 | -0.032 | 3.228
17 | 0.99 | 0.30522 | -0.033 | 3.244
17.5 | 1.02 | 0.33417 | -0.036 | 3.052
18 | 1.047 | 0.3396 | -0.037 | 3.083
18.5 | 1.075 | 0.33101 | -0.038 | 3.246
19 | 1.105 | 0.36058 | -0.04 | 3.065
19.5 | 1.132 | 0.36423 | -0.041 | 3.108
20 | 1.159 | 0.37308 | -0.042 | 3.107

## 16. Re 100k Mach 0.50 (2)
BIGFOIL.COM POLAR EXPORT
NACA66-120 a=0.0
NACA66-120 a=0.0 |  |  |  | Cl Max: | 0.7059 | at alpha= | 11.5 | deg
XFOIL ncrit=9 |  |  |  | L/D Max: | 14.4756 | at alpha= | 8 | deg
Re: | 100000 |  |  | Cd Min: | 0.18088 | at alpha= | 16.5 | deg
Mach: | 0.5 |  |  | Cl=0 at alpha= | -0.67887 | deg
|  |  |  | @ Cl=0.1, Cd= | 0.07121
|  |  |  | @ Cl=0.4, Cd= | 0.067747
|  |  |  | @ Cl=0.6, Cd= | 0.18088
alpha (deg) | Cl | Cd | Cm | Cl/Cd
-12 | -0.4552 | 0.08672 | -0.1211 | -5.2491
-11.5 | -0.5002 | 0.07751 | -0.1223 | -6.4534
-11 | -0.5579 | 0.07303 | -0.1141 | -7.6393
-10.5 | -0.6085 | 0.06848 | -0.1061 | -8.8858
-10 | -0.6555 | 0.06458 | -0.0968 | -10.1502
-9.5 | -0.701 | 0.06146 | -0.0857 | -11.4058
-9 | -0.7347 | 0.05842 | -0.0751 | -12.5762
-8.5 | -0.752 | 0.05566 | -0.0647 | -13.5106
-8 | -0.732 | 0.05301 | -0.0581 | -13.8087
-7 | -0.8988 | 0.05094 | -0.0112 | -17.6443
-6.5 | -0.8226 | 0.04923 | -0.01 | -16.7093
-6 | -0.7613 | 0.04874 | -0.0069 | -15.6196
-5.5 | -0.7303 | 0.04807 | -0.0006 | -15.1924
-5 | -0.7247 | 0.04638 | 0.0078 | -15.6253
-4.5 | -0.7558 | 0.04476 | 0.0244 | -16.8856
-3.5 | -0.5267 | 0.06557 | 0.0318 | -8.0326
-3 | -0.4785 | 0.06664 | 0.0338 | -7.1804
-2.5 | -0.4154 | 0.06721 | 0.0325 | -6.1806
-1.5 | -0.2609 | 0.06941 | 0.0211 | -3.7588
-1 | -0.0684 | 0.07145 | -0.0043 | -0.95731
-0.5 | 0.0381 | 0.0713 | -0.0187 | 0.53436
0 | 0.1349 | 0.07116 | -0.0309 | 1.8957
0.5 | 0.2764 | 0.06805 | -0.0454 | 4.0617
1 | 0.3332 | 0.06785 | -0.047 | 4.9108
2 | 0.3985 | 0.06775 | -0.0414 | 5.8819
2.5 | 0.4445 | 0.06766 | -0.0404 | 6.5696
3 | 0.4974 | 0.06745 | -0.0399 | 7.3744
3.5 | 0.5108 | 0.0677 | -0.0338 | 7.5451
4 | 0.5629 | 0.06703 | -0.0324 | 8.3977
4.5 | 0.4513 | 0.06736 | -0.0009 | 6.6998
5 | 0.4429 | 0.06709 | 0.0094 | 6.6016
5.5 | 0.46 | 0.0659 | 0.0176 | 6.9803
6 | 0.4797 | 0.06513 | 0.024 | 7.3653
6.5 | 0.5321 | 0.06258 | 0.0283 | 8.5027
7 | 0.594 | 0.05653 | 0.0356 | 10.5077
7.5 | 0.6451 | 0.04983 | 0.0461 | 12.946
8 | 0.6721 | 0.04643 | 0.057 | 14.4756
8.5 | 0.6342 | 0.04774 | 0.071 | 13.2845
9 | 0.6021 | 0.05175 | 0.0794 | 11.6348
9.5 | 0.5987 | 0.05427 | 0.0861 | 11.0319
10 | 0.6238 | 0.05532 | 0.0918 | 11.2762
10.5 | 0.6574 | 0.05616 | 0.0977 | 11.7058
11 | 0.6966 | 0.06032 | 0.098 | 11.5484
11.5 | 0.7059 | 0.0656 | 0.0998 | 10.7607
12 | 0.6919 | 0.07181 | 0.1022 | 9.6351
12.5 | 0.6612 | 0.08139 | 0.0998 | 8.1238
13 | 0.6152 | 0.09326 | 0.0951 | 6.5966
13.5 | 0.5711 | 0.10793 | 0.0864 | 5.2914
14 | 0.5343 | 0.12471 | 0.0753 | 4.2843
14.5 | 0.495 | 0.14573 | 0.0614 | 3.3967
15 | 0.4952 | 0.15802 | 0.0537 | 3.1338
15.5 | 0.4845 | 0.1609 | 0.0586 | 3.0112
16 | 0.4274 | 0.17508 | 0.0533 | 2.4412
16.5 | 0.4412 | 0.18088 | 0.0511 | 2.4392

## 17. Re 250k Mach 0.00 (1)
BIGFOIL.COM POLAR EXPORT
NACA66-120 a=0.0
NACA66-120 a=0.0 |  |  |  | Cl Max: | 1.193 | at alpha= | 16 | deg
JavaFoil+Calcfoil stall+Eppler ext transition |  |  |  | L/D Max: | 43.747 | at alpha= | 9 | deg
Re: | 250000 |  |  | Cd Min: | 0.01133 | at alpha= | -0.5 | deg
Mach: | 0 |  |  | Cl=0 at alpha= | -0.51639 | deg
|  |  |  | @ Cl=0.1, Cd= | 0.011527
|  |  |  | @ Cl=0.4, Cd= | 0.012434
|  |  |  | @ Cl=0.6, Cd= | 0.017295
alpha (deg) | Cl | Cd | Cm | Cl/Cd
-20 | -1.091 | 0.19792 | 0.019 | -5.513
-19.5 | -1.105 | 0.19126 | 0.019 | -5.777
-19 | -1.117 | 0.18383 | 0.018 | -6.076
-18.5 | -1.126 | 0.16956 | 0.018 | -6.641
-18 | -1.13 | 0.16305 | 0.017 | -6.932
-17.5 | -1.133 | 0.15795 | 0.017 | -7.173
-17 | -1.133 | 0.14661 | 0.017 | -7.73
-16.5 | -1.131 | 0.1397 | 0.016 | -8.097
-16 | -1.127 | 0.13176 | 0.016 | -8.555
-15.5 | -1.121 | 0.12653 | 0.015 | -8.859
-15 | -1.111 | 0.11772 | 0.015 | -9.441
-14.5 | -1.1 | 0.11071 | 0.014 | -9.936
-14 | -1.086 | 0.10511 | 0.014 | -10.328
-13.5 | -1.069 | 0.09871 | 0.013 | -10.828
-13 | -1.049 | 0.09339 | 0.013 | -11.234
-12.5 | -1.027 | 0.08882 | 0.012 | -11.567
-12 | -1.003 | 0.08378 | 0.012 | -11.968
-11.5 | -0.975 | 0.07798 | 0.011 | -12.507
-11 | -0.946 | 0.07414 | 0.011 | -12.76
-10.5 | -0.914 | 0.06989 | 0.01 | -13.079
-10 | -0.88 | 0.0655 | 0.009 | -13.436
-9.5 | -0.844 | 0.06166 | 0.009 | -13.688
-9 | -0.806 | 0.05817 | 0.008 | -13.853
-8.5 | -0.766 | 0.05472 | 0.007 | -13.998
-8 | -0.724 | 0.05162 | 0.007 | -14.035
-7.5 | -0.682 | 0.0486 | 0.006 | -14.029
-7 | -0.638 | 0.04588 | 0.005 | -13.897
-6.5 | -0.71 | 0.019 | 0.01 | -37.377
-6 | -0.655 | 0.01836 | 0.009 | -35.693
-5.5 | -0.599 | 0.01775 | 0.007 | -33.736
-5 | -0.541 | 0.01719 | 0.006 | -31.501
-4.5 | -0.483 | 0.01665 | 0.004 | -29.006
-4 | -0.424 | 0.01616 | 0.003 | -26.231
-3.5 | -0.364 | 0.01574 | 0.002 | -23.122
-3 | -0.296 | 0.01218 | 0 | -24.305
-2.5 | -0.237 | 0.01197 | -0.001 | -19.807
-2 | -0.178 | 0.01172 | -0.002 | -15.228
-1.5 | -0.119 | 0.01159 | -0.004 | -10.239
-1 | -0.059 | 0.01148 | -0.005 | -5.106
-0.5 | 0.002 | 0.01133 | -0.006 | 0.14
0 | 0.062 | 0.01147 | -0.008 | 5.382
0.5 | 0.122 | 0.01156 | -0.009 | 10.536
1 | 0.181 | 0.01174 | -0.01 | 15.457
1.5 | 0.241 | 0.01189 | -0.012 | 20.276
2 | 0.301 | 0.01206 | -0.013 | 24.915
2.5 | 0.359 | 0.01225 | -0.014 | 29.276
3 | 0.417 | 0.01251 | -0.016 | 33.356
3.5 | 0.476 | 0.01279 | -0.017 | 37.192
4 | 0.533 | 0.01311 | -0.018 | 40.666
4.5 | 0.606 | 0.01767 | -0.02 | 34.29
5 | 0.664 | 0.01828 | -0.022 | 36.328
5.5 | 0.721 | 0.01891 | -0.023 | 38.14
6 | 0.777 | 0.01959 | -0.025 | 39.674
6.5 | 0.832 | 0.02029 | -0.026 | 41.007
7 | 0.886 | 0.02109 | -0.027 | 42.017
7.5 | 0.939 | 0.02198 | -0.029 | 42.708
8 | 0.989 | 0.02288 | -0.03 | 43.236
8.5 | 1.039 | 0.02384 | -0.032 | 43.561
9 | 1.086 | 0.02482 | -0.033 | 43.747
9.5 | 0.95 | 0.0606 | -0.017 | 15.685
10 | 0.985 | 0.06476 | -0.017 | 15.214
10.5 | 1.018 | 0.06845 | -0.017 | 14.873
11 | 1.049 | 0.07296 | -0.018 | 14.375
11.5 | 1.076 | 0.07804 | -0.018 | 13.788
12 | 1.101 | 0.08245 | -0.019 | 13.35
12.5 | 1.123 | 0.08781 | -0.019 | 12.788
13 | 1.142 | 0.09317 | -0.02 | 12.258
13.5 | 1.158 | 0.09813 | -0.02 | 11.801
14 | 1.171 | 0.10403 | -0.02 | 11.254
14.5 | 1.181 | 0.11049 | -0.021 | 10.685
15 | 1.188 | 0.11699 | -0.021 | 10.153
15.5 | 1.192 | 0.12455 | -0.022 | 9.569
16 | 1.193 | 0.13066 | -0.022 | 9.129
16.5 | 1.191 | 0.13819 | -0.023 | 8.622
17 | 1.188 | 0.14682 | -0.023 | 8.088
17.5 | 1.181 | 0.15253 | -0.023 | 7.74
18 | 1.172 | 0.16086 | -0.024 | 7.285
18.5 | 1.161 | 0.17024 | -0.024 | 6.818
19 | 1.148 | 0.17912 | -0.025 | 6.409
19.5 | 1.133 | 0.18857 | -0.025 | 6.01
20 | 1.117 | 0.20254 | -0.026 | 5.517

## 18. Re 250k Mach 0.00 (2)
BIGFOIL.COM POLAR EXPORT
NACA66-120 a=0.0
NACA66-120 a=0.0 |  |  |  | Cl Max: | 1.0166 | at alpha= | 16 | deg
XFOIL ncrit=9 |  |  |  | L/D Max: | 35.7515 | at alpha= | 8 | deg
Re: | 250000 |  |  | Cd Min: | 0.20168 | at alpha= | 20 | deg
Mach: | 0 |  |  | Cl=0 at alpha= | 2.375 | deg
|  |  |  | @ Cl=0.1, Cd= | 0.031554
|  |  |  | @ Cl=0.4, Cd= | 0.025994
|  |  |  | @ Cl=0.6, Cd= | 0.20168
alpha (deg) | Cl | Cd | Cm | Cl/Cd
-19 | -0.4798 | 0.18523 | -0.0349 | -2.5903
-18.5 | -0.4622 | 0.1785 | -0.0404 | -2.5894
-18 | -0.4566 | 0.1668 | -0.0515 | -2.7374
-17.5 | -0.4261 | 0.1614 | -0.056 | -2.64
-17 | -0.4575 | 0.14641 | -0.0656 | -3.1248
-16.5 | -0.4289 | 0.14385 | -0.0645 | -2.9816
-16 | -0.4161 | 0.13801 | -0.0667 | -3.015
-15.5 | -0.4642 | 0.11941 | -0.0768 | -3.8874
-15 | -0.4449 | 0.11507 | -0.0777 | -3.8663
-14.5 | -0.7854 | 0.06221 | -0.0914 | -12.625
-14 | -0.8959 | 0.0514 | -0.0788 | -17.43
-13.5 | -0.8947 | 0.04801 | -0.0746 | -18.6357
-13 | -0.8707 | 0.04343 | -0.0725 | -20.0484
-12.5 | -0.8156 | 0.03865 | -0.0742 | -21.1022
-12 | -0.7473 | 0.03579 | -0.0771 | -20.8801
-11.5 | -0.6871 | 0.03386 | -0.0785 | -20.2924
-11 | -0.6294 | 0.03241 | -0.0793 | -19.4199
-10.5 | -0.5835 | 0.03133 | -0.0789 | -18.6243
-10 | -0.5273 | 0.03004 | -0.0798 | -17.5533
-9.5 | -0.489 | 0.02886 | -0.0789 | -16.9439
-9 | -0.4574 | 0.02755 | -0.0772 | -16.6025
-8.5 | -0.4303 | 0.02622 | -0.0749 | -16.4111
-8 | -0.406 | 0.02493 | -0.0719 | -16.2856
-7.5 | -0.3871 | 0.02343 | -0.0685 | -16.5216
-7 | -0.421 | 0.02022 | -0.0587 | -20.821
-6.5 | -0.4676 | 0.01796 | -0.0448 | -26.0356
-6 | -0.4351 | 0.01953 | -0.0388 | -22.2785
-5.5 | -0.495 | 0.01989 | -0.0198 | -24.8869
-5 | -0.55 | 0.02208 | -0.002 | -24.9094
-4.5 | -0.183 | 0.0295 | -0.0459 | -6.2034
-4 | -0.0795 | 0.03165 | -0.0531 | -2.5118
-3.5 | -0.0097 | 0.03293 | -0.0563 | -0.29456
-1.5 | -0.1353 | 0.03696 | -0.0009 | -3.6607
-1 | 0.0022 | 0.03716 | -0.0165 | 0.059203
-0.5 | -0.0275 | 0.03865 | -0.0021 | -0.71151
0 | -0.154 | 0.03686 | 0.0288 | -4.178
0.5 | -0.0874 | 0.03657 | 0.0263 | -2.3899
1 | -0.0122 | 0.036 | 0.0223 | -0.33889
2 | -0.0537 | 0.0331 | 0.0443 | -1.6224
2.5 | 0.0179 | 0.03248 | 0.0413 | 0.55111
3 | 0.0919 | 0.0317 | 0.0378 | 2.8991
3.5 | 0.1174 | 0.03124 | 0.0413 | 3.758
4 | 0.1924 | 0.03027 | 0.0379 | 6.3561
4.5 | 0.227 | 0.02976 | 0.0399 | 7.6277
5 | 0.3068 | 0.02827 | 0.036 | 10.8525
6 | 0.4366 | 0.0251 | 0.0334 | 17.3944
6.5 | 0.5158 | 0.02189 | 0.0317 | 23.5633
7 | 0.5357 | 0.02157 | 0.0369 | 24.8354
7.5 | 0.5882 | 0.02023 | 0.0378 | 29.0756
8 | 0.6589 | 0.01843 | 0.0371 | 35.7515
8.5 | 0.6464 | 0.02062 | 0.0451 | 31.3482
9 | 0.6279 | 0.0234 | 0.0535 | 26.8333
9.5 | 0.6052 | 0.02718 | 0.0611 | 22.2664
10 | 0.616 | 0.02971 | 0.0645 | 20.7338
10.5 | 0.6366 | 0.03157 | 0.0672 | 20.1647
11 | 0.6548 | 0.03375 | 0.0698 | 19.4015
11.5 | 0.6793 | 0.03576 | 0.0714 | 18.9961
12 | 0.7035 | 0.03768 | 0.0737 | 18.6704
12.5 | 0.7369 | 0.03924 | 0.0749 | 18.7793
13 | 0.7703 | 0.04075 | 0.0761 | 18.9031
13.5 | 0.8288 | 0.04188 | 0.0757 | 19.7899
14 | 0.8629 | 0.04378 | 0.0771 | 19.7099
14.5 | 0.8951 | 0.0461 | 0.0781 | 19.4165
15 | 0.9355 | 0.04888 | 0.0772 | 19.1387
15.5 | 0.982 | 0.053 | 0.074 | 18.5283
16 | 1.0166 | 0.05836 | 0.0715 | 17.4195
16.5 | 1.0163 | 0.0648 | 0.0717 | 15.6836
17 | 0.9929 | 0.0715 | 0.0723 | 13.8867
17.5 | 0.9606 | 0.07993 | 0.0718 | 12.018
18 | 0.5619 | 0.16733 | 0.0341 | 3.358
18.5 | 0.5512 | 0.18003 | 0.0261 | 3.0617
19 | 0.5726 | 0.18484 | 0.0234 | 3.0978
19.5 | 0.6091 | 0.18777 | 0.024 | 3.2439
20 | 0.5843 | 0.20168 | 0.0126 | 2.8972

## 19. Re 250k Mach 0.10 (1)
BIGFOIL.COM POLAR EXPORT
NACA66-120 a=0.0
NACA66-120 a=0.0 |  |  |  | Cl Max: | 1.177 | at alpha= | 15.5 | deg
JavaFoil+Calcfoil stall+Eppler ext transition |  |  |  | L/D Max: | 43.549 | at alpha= | 9 | deg
Re: | 250000 |  |  | Cd Min: | 0.01139 | at alpha= | -0.5 | deg
Mach: | 0.1 |  |  | Cl=0 at alpha= | -0.51639 | deg
|  |  |  | @ Cl=0.1, Cd= | 0.011581
|  |  |  | @ Cl=0.4, Cd= | 0.012496
|  |  |  | @ Cl=0.6, Cd= | 0.017211
alpha (deg) | Cl | Cd | Cm | Cl/Cd
-20 | -1.049 | 0.20283 | 0.019 | -5.173
-19.5 | -1.066 | 0.1942 | 0.018 | -5.491
-19 | -1.082 | 0.1834 | 0.018 | -5.9
-18.5 | -1.095 | 0.17443 | 0.018 | -6.276
-18 | -1.102 | 0.16603 | 0.017 | -6.639
-17.5 | -1.108 | 0.15786 | 0.017 | -7.018
-17 | -1.111 | 0.14899 | 0.017 | -7.459
-16.5 | -1.113 | 0.1398 | 0.016 | -7.958
-16 | -1.111 | 0.13339 | 0.015 | -8.327
-15.5 | -1.107 | 0.12756 | 0.015 | -8.679
-15 | -1.1 | 0.11966 | 0.015 | -9.196
-14.5 | -1.091 | 0.1114 | 0.014 | -9.789
-14 | -1.079 | 0.10656 | 0.014 | -10.122
-13.5 | -1.063 | 0.10113 | 0.013 | -10.514
-13 | -1.045 | 0.09442 | 0.013 | -11.072
-12.5 | -1.025 | 0.08893 | 0.012 | -11.521
-12 | -1.001 | 0.08347 | 0.012 | -11.993
-11.5 | -0.975 | 0.07909 | 0.011 | -12.328
-11 | -0.946 | 0.07408 | 0.01 | -12.774
-10.5 | -0.915 | 0.06964 | 0.01 | -13.142
-10 | -0.882 | 0.06565 | 0.009 | -13.429
-9.5 | -0.846 | 0.06221 | 0.009 | -13.6
-9 | -0.808 | 0.05814 | 0.008 | -13.899
-8.5 | -0.768 | 0.05471 | 0.007 | -14.045
-8 | -0.727 | 0.0516 | 0.007 | -14.089
-7.5 | -0.684 | 0.04859 | 0.006 | -14.085
-7 | -0.64 | 0.04601 | 0.006 | -13.916
-6.5 | -0.713 | 0.01913 | 0.01 | -37.283
-6 | -0.658 | 0.01847 | 0.009 | -35.613
-5.5 | -0.601 | 0.01785 | 0.007 | -33.688
-5 | -0.544 | 0.01728 | 0.006 | -31.475
-4.5 | -0.485 | 0.01673 | 0.004 | -28.996
-4 | -0.426 | 0.01624 | 0.003 | -26.217
-3.5 | -0.366 | 0.01581 | 0.002 | -23.127
-3 | -0.298 | 0.01217 | 0 | -24.437
-2.5 | -0.238 | 0.01197 | -0.001 | -19.91
-2 | -0.179 | 0.01178 | -0.002 | -15.215
-1.5 | -0.119 | 0.0116 | -0.004 | -10.282
-1 | -0.059 | 0.01148 | -0.005 | -5.133
-0.5 | 0.002 | 0.01139 | -0.006 | 0.14
0 | 0.062 | 0.01153 | -0.008 | 5.379
0.5 | 0.122 | 0.01161 | -0.009 | 10.535
1 | 0.182 | 0.01175 | -0.01 | 15.523
1.5 | 0.242 | 0.01195 | -0.012 | 20.265
2 | 0.302 | 0.01212 | -0.013 | 24.903
2.5 | 0.36 | 0.01232 | -0.014 | 29.246
3 | 0.419 | 0.01258 | -0.016 | 33.329
3.5 | 0.478 | 0.01286 | -0.017 | 37.158
4 | 0.535 | 0.01317 | -0.019 | 40.65
4.5 | 0.609 | 0.01777 | -0.021 | 34.265
5 | 0.667 | 0.01838 | -0.022 | 36.292
5.5 | 0.724 | 0.01902 | -0.023 | 38.088
6 | 0.781 | 0.01971 | -0.025 | 39.607
6.5 | 0.836 | 0.02044 | -0.026 | 40.892
7 | 0.89 | 0.02125 | -0.028 | 41.873
7.5 | 0.942 | 0.02213 | -0.029 | 42.579
8 | 0.993 | 0.02306 | -0.03 | 43.067
8.5 | 1.042 | 0.02402 | -0.032 | 43.385
9 | 1.089 | 0.02501 | -0.033 | 43.549
9.5 | 0.953 | 0.0608 | -0.017 | 15.677
10 | 0.988 | 0.0649 | -0.017 | 15.224
10.5 | 1.02 | 0.06925 | -0.017 | 14.727
11 | 1.05 | 0.07358 | -0.018 | 14.267
11.5 | 1.077 | 0.07801 | -0.019 | 13.801
12 | 1.1 | 0.0826 | -0.019 | 13.321
12.5 | 1.121 | 0.08801 | -0.02 | 12.739
13 | 1.138 | 0.09366 | -0.02 | 12.153
13.5 | 1.152 | 0.09906 | -0.02 | 11.634
14 | 1.163 | 0.10593 | -0.02 | 10.983
14.5 | 1.171 | 0.11134 | -0.021 | 10.519
15 | 1.176 | 0.11818 | -0.021 | 9.946
15.5 | 1.177 | 0.12534 | -0.021 | 9.389
16 | 1.175 | 0.13171 | -0.022 | 8.921
16.5 | 1.171 | 0.13999 | -0.023 | 8.362
17 | 1.163 | 0.14934 | -0.023 | 7.79
17.5 | 1.153 | 0.15454 | -0.024 | 7.464
18 | 1.141 | 0.16444 | -0.024 | 6.938
18.5 | 1.126 | 0.17333 | -0.025 | 6.499
19 | 1.11 | 0.18454 | -0.025 | 6.013
19.5 | 1.091 | 0.19516 | -0.026 | 5.593
20 | 1.071 | 0.20519 | -0.026 | 5.222

## 20. Re 250k Mach 0.10 (2)
BIGFOIL.COM POLAR EXPORT
NACA66-120 a=0.0
NACA66-120 a=0.0 |  |  |  | Cl Max: | 0.0974 | at alpha= | -2 | deg
XFOIL ncrit=9 |  |  |  | L/D Max: | 2.7805 | at alpha= | -2 | deg
Re: | 250000 |  |  | Cd Min: | 0.20013 | at alpha= | -20 | deg
Mach: | 0.1 |  |  | Cl=0 at alpha= | -2.6801 | deg
|  |  |  | @ Cl=0.1, Cd= | 0.03648
|  |  |  | @ Cl=0.4, Cd= | 0.03648
|  |  |  | @ Cl=0.6, Cd= | 0.03648
alpha (deg) | Cl | Cd | Cm | Cl/Cd
-20 | -0.5093 | 0.20013 | -0.0249 | -2.5448
-19.5 | -0.5065 | 0.19111 | -0.0319 | -2.6503
-19 | -0.4776 | 0.18598 | -0.0352 | -2.568
-18 | -0.4513 | 0.16765 | -0.0523 | -2.6919
-17.5 | -0.4235 | 0.16236 | -0.0561 | -2.6084
-17 | -0.4544 | 0.14783 | -0.0654 | -3.0738
-16.5 | -0.4254 | 0.14515 | -0.0642 | -2.9308
-16 | -0.4122 | 0.13935 | -0.0664 | -2.958
-15.5 | -0.4559 | 0.12175 | -0.0761 | -3.7446
-15 | -0.4354 | 0.11745 | -0.0769 | -3.7071
-14.5 | -0.7791 | 0.06122 | -0.0925 | -12.7262
-14 | -0.8758 | 0.05236 | -0.0822 | -16.7265
-13.5 | -0.8823 | 0.04902 | -0.0774 | -17.9988
-13 | -0.8637 | 0.04442 | -0.0747 | -19.4439
-12.5 | -0.8182 | 0.03963 | -0.0753 | -20.646
-12 | -0.7495 | 0.03638 | -0.0783 | -20.602
-11.5 | -0.6899 | 0.0343 | -0.0795 | -20.1137
-11 | -0.6314 | 0.03276 | -0.0802 | -19.2735
-10.5 | -0.5832 | 0.03161 | -0.0801 | -18.4499
-10 | -0.5262 | 0.03033 | -0.081 | -17.3492
-9.5 | -0.4872 | 0.02914 | -0.0801 | -16.7193
-9 | -0.4545 | 0.02787 | -0.0784 | -16.3079
-8.5 | -0.4278 | 0.02648 | -0.076 | -16.1556
-8 | -0.4035 | 0.02519 | -0.073 | -16.0183
-7.5 | -0.3821 | 0.02377 | -0.07 | -16.0749
-7 | -0.4139 | 0.02058 | -0.0605 | -20.1118
-6.5 | -0.4603 | 0.01822 | -0.0467 | -25.2634
-6 | -0.4254 | 0.01986 | -0.041 | -21.4199
-5.5 | -0.4817 | 0.02013 | -0.0228 | -23.9295
-5 | -0.2768 | 0.02619 | -0.0425 | -10.5689
-4.5 | -0.1237 | 0.03089 | -0.0546 | -4.0045
-4 | -0.0831 | 0.03189 | -0.0532 | -2.6058
-3.5 | -0.0701 | 0.03321 | -0.0481 | -2.1108
-2.5 | 0.0154 | 0.03474 | -0.0451 | 0.44329
-2 | 0.0974 | 0.03503 | -0.0498 | 2.7805
-0.5 | -0.1663 | 0.03629 | 0.0221 | -4.5825
0 | -0.0796 | 0.03648 | 0.0162 | -2.182

## 21. Re 250k Mach 0.25 (1)
BIGFOIL.COM POLAR EXPORT
NACA66-120 a=0.0
NACA66-120 a=0.0 |  |  |  | Cl Max: | 1.101 | at alpha= | 13 | deg
JavaFoil+Calcfoil stall+Eppler ext transition |  |  |  | L/D Max: | 42.339 | at alpha= | 8.5 | deg
Re: | 250000 |  |  | Cd Min: | 0.0116 | at alpha= | -0.5 | deg
Mach: | 0.25 |  |  | Cl=0 at alpha= | -0.51613 | deg
|  |  |  | @ Cl=0.1, Cd= | 0.011859
|  |  |  | @ Cl=0.4, Cd= | 0.012745
|  |  |  | @ Cl=0.6, Cd= | 0.016774
alpha (deg) | Cl | Cd | Cm | Cl/Cd
-19 | -0.773 | 0.22759 | 0.018 | -3.395
-18.5 | -0.818 | 0.20891 | 0.017 | -3.916
-18 | -0.856 | 0.19802 | 0.017 | -4.321
-17.5 | -0.89 | 0.18213 | 0.017 | -4.886
-17 | -0.92 | 0.17006 | 0.016 | -5.41
-16.5 | -0.946 | 0.15843 | 0.016 | -5.974
-16 | -0.969 | 0.14939 | 0.015 | -6.483
-15.5 | -0.986 | 0.13902 | 0.015 | -7.094
-15 | -1 | 0.12953 | 0.015 | -7.717
-14.5 | -1.008 | 0.12387 | 0.014 | -8.142
-14 | -1.012 | 0.11241 | 0.014 | -9.004
-13.5 | -1.012 | 0.10543 | 0.013 | -9.596
-13 | -1.006 | 0.09821 | 0.013 | -10.248
-12.5 | -0.997 | 0.09371 | 0.012 | -10.636
-12 | -0.983 | 0.08653 | 0.012 | -11.359
-11.5 | -0.965 | 0.08143 | 0.011 | -11.847
-11 | -0.943 | 0.07656 | 0.011 | -12.312
-10.5 | -0.917 | 0.07157 | 0.01 | -12.81
-10 | -0.887 | 0.067 | 0.009 | -13.245
-9.5 | -0.855 | 0.06312 | 0.009 | -13.544
-9 | -0.82 | 0.05921 | 0.008 | -13.841
-8.5 | -0.781 | 0.05574 | 0.007 | -14.017
-8 | -0.741 | 0.05237 | 0.007 | -14.152
-7.5 | -0.699 | 0.04933 | 0.006 | -14.163
-7 | -0.654 | 0.0464 | 0.006 | -14.105
-6.5 | -0.61 | 0.04353 | 0.005 | -14.023
-6 | -0.673 | 0.01907 | 0.009 | -35.311
-5.5 | -0.616 | 0.01841 | 0.007 | -33.446
-5 | -0.557 | 0.01779 | 0.006 | -31.323
-4.5 | -0.497 | 0.01721 | 0.005 | -28.893
-4 | -0.437 | 0.01667 | 0.003 | -26.182
-3.5 | -0.375 | 0.01622 | 0.002 | -23.121
-3 | -0.305 | 0.01246 | 0 | -24.484
-2.5 | -0.245 | 0.01225 | -0.001 | -19.964
-2 | -0.184 | 0.01207 | -0.002 | -15.243
-1.5 | -0.122 | 0.01187 | -0.004 | -10.309
-1 | -0.06 | 0.01175 | -0.005 | -5.146
-0.5 | 0.002 | 0.0116 | -0.007 | 0.141
0 | 0.064 | 0.0118 | -0.008 | 5.389
0.5 | 0.125 | 0.0119 | -0.009 | 10.543
1 | 0.187 | 0.01202 | -0.011 | 15.572
1.5 | 0.248 | 0.01223 | -0.012 | 20.319
2 | 0.31 | 0.01241 | -0.013 | 24.946
2.5 | 0.37 | 0.01261 | -0.015 | 29.297
3 | 0.43 | 0.01288 | -0.016 | 33.377
3.5 | 0.49 | 0.01317 | -0.018 | 37.206
4 | 0.549 | 0.01349 | -0.019 | 40.716
4.5 | 0.624 | 0.01832 | -0.021 | 34.081
5 | 0.684 | 0.01897 | -0.023 | 36.039
5.5 | 0.742 | 0.01967 | -0.024 | 37.716
6 | 0.799 | 0.02038 | -0.025 | 39.229
6.5 | 0.855 | 0.02123 | -0.027 | 40.287
7 | 0.91 | 0.02211 | -0.028 | 41.141
7.5 | 0.962 | 0.02307 | -0.03 | 41.699
8 | 1.013 | 0.02407 | -0.031 | 42.069
8.5 | 1.061 | 0.02505 | -0.032 | 42.339
9 | 0.93 | 0.05832 | -0.017 | 15.95
9.5 | 0.967 | 0.06196 | -0.017 | 15.604
10 | 0.998 | 0.06624 | -0.017 | 15.065
10.5 | 1.026 | 0.07091 | -0.018 | 14.47
11 | 1.05 | 0.07584 | -0.018 | 13.847
11.5 | 1.07 | 0.08058 | -0.019 | 13.277
12 | 1.085 | 0.08617 | -0.019 | 12.589
12.5 | 1.096 | 0.09162 | -0.019 | 11.957
13 | 1.101 | 0.09798 | -0.019 | 11.234
13.5 | 1.101 | 0.10473 | -0.02 | 10.513
14 | 1.096 | 0.11309 | -0.02 | 9.689
14.5 | 1.085 | 0.12029 | -0.021 | 9.021
15 | 1.069 | 0.12735 | -0.021 | 8.392
15.5 | 1.048 | 0.13856 | -0.022 | 7.56
16 | 1.021 | 0.14997 | -0.022 | 6.807
16.5 | 0.989 | 0.15884 | -0.023 | 6.228
17 | 0.953 | 0.17003 | -0.023 | 5.604
17.5 | 0.912 | 0.1854 | -0.024 | 4.919
18 | 0.867 | 0.19292 | -0.024 | 4.493

## 22. Re 250k Mach 0.25 (2)
BIGFOIL.COM POLAR EXPORT
NACA66-120 a=0.0
NACA66-120 a=0.0 |  |  |  | Cl Max: | -0.0642 | at alpha= | 0.5 | deg
XFOIL ncrit=9 |  |  |  | L/D Max: | -1.7106 | at alpha= | 0.5 | deg
Re: | 250000 |  |  | Cd Min: | 0.03878 | at alpha= | 0 | deg
Mach: | 0.25 |  |  | Cl=0 at alpha= | -99 | deg
|  |  |  | @ Cl=0.1, Cd= | 0.03753
|  |  |  | @ Cl=0.4, Cd= | 0.03753
|  |  |  | @ Cl=0.6, Cd= | 0.03753
alpha (deg) | Cl | Cd | Cm | Cl/Cd
0 | -0.1149 | 0.03878 | 0.0223 | -2.9629
0.5 | -0.0642 | 0.03753 | 0.0228 | -1.7106

## 23. Re 250k Mach 0.50 (1)
BIGFOIL.COM POLAR EXPORT
NACA66-120 a=0.0
NACA66-120 a=0.0 |  |  |  | Cl Max: | 1.159 | at alpha= | 20 | deg
JavaFoil+Calcfoil stall+Eppler ext transition |  |  |  | L/D Max: | 37.431 | at alpha= | 3.5 | deg
Re: | 250000 |  |  | Cd Min: | 0.01282 | at alpha= | -0.5 | deg
Mach: | 0.5 |  |  | Cl=0 at alpha= | -0.51449 | deg
|  |  |  | @ Cl=0.1, Cd= | 0.013014
|  |  |  | @ Cl=0.4, Cd= | 0.013861
|  |  |  | @ Cl=0.6, Cd= | 0.018337
alpha (deg) | Cl | Cd | Cm | Cl/Cd
-20 | -1.104 | 0.27824 | 0.031 | -3.969
-19.5 | -1.077 | 0.26919 | 0.03 | -4.001
-19 | -1.047 | 0.25765 | 0.028 | -4.062
-18.5 | -1.019 | 0.25242 | 0.027 | -4.037
-18 | -0.992 | 0.24105 | 0.026 | -4.114
-17.5 | -0.964 | 0.24115 | 0.025 | -3.996
-17 | -0.934 | 0.23206 | 0.023 | -4.025
-16.5 | -0.906 | 0.22856 | 0.022 | -3.966
-16 | -0.879 | 0.22189 | 0.022 | -3.961
-15.5 | -0.85 | 0.20587 | 0.02 | -4.127
-15 | -0.821 | 0.19995 | 0.019 | -4.108
-14.5 | -0.794 | 0.18787 | 0.018 | -4.225
-14 | -0.766 | 0.19755 | 0.017 | -3.877
-13.5 | -0.738 | 0.19389 | 0.016 | -3.807
-13 | -0.709 | 0.172 | 0.015 | -4.124
-12.5 | -0.681 | 0.1578 | 0.013 | -4.314
-12 | -0.653 | 0.15409 | 0.013 | -4.237
-11.5 | -0.625 | 0.14761 | 0.012 | -4.234
-11 | -0.597 | 0.13461 | 0.011 | -4.434
-10.5 | -0.569 | 0.12993 | 0.011 | -4.378
-10 | -0.54 | 0.11057 | 0.009 | -4.882
-9.5 | -0.512 | 0.10112 | 0.009 | -5.061
-9 | -0.71 | 0.08401 | 0.008 | -8.453
-8.5 | -0.761 | 0.06402 | 0.008 | -11.884
-8 | -0.759 | 0.05769 | 0.007 | -13.16
-7.5 | -0.737 | 0.05298 | 0.007 | -13.912
-7 | -0.703 | 0.04943 | 0.006 | -14.23
-6.5 | -0.663 | 0.04607 | 0.005 | -14.384
-6 | -0.617 | 0.04324 | 0.005 | -14.259
-5.5 | -0.567 | 0.04068 | 0.004 | -13.934
-5 | -0.615 | 0.02026 | 0.007 | -30.333
-4.5 | -0.55 | 0.01948 | 0.005 | -28.226
-4 | -0.483 | 0.01875 | 0.003 | -25.78
-3.5 | -0.416 | 0.01813 | 0.002 | -22.937
-3 | -0.338 | 0.01378 | 0 | -24.561
-2.5 | -0.271 | 0.01353 | -0.001 | -20.026
-2 | -0.204 | 0.01329 | -0.003 | -15.369
-1.5 | -0.136 | 0.01311 | -0.004 | -10.349
-1 | -0.067 | 0.01291 | -0.006 | -5.196
-0.5 | 0.002 | 0.01282 | -0.007 | 0.141
0 | 0.071 | 0.01295 | -0.009 | 5.456
0.5 | 0.139 | 0.0131 | -0.01 | 10.627
1 | 0.208 | 0.01326 | -0.012 | 15.658
1.5 | 0.276 | 0.01342 | -0.013 | 20.569
2 | 0.344 | 0.01364 | -0.015 | 25.265
2.5 | 0.41 | 0.0139 | -0.016 | 29.529
3 | 0.478 | 0.01418 | -0.018 | 33.694
3.5 | 0.544 | 0.01454 | -0.019 | 37.431
4 | 0.626 | 0.0201 | -0.022 | 31.128
4.5 | 0.691 | 0.02093 | -0.023 | 33.034
5 | 0.756 | 0.02188 | -0.025 | 34.536
5.5 | 0.818 | 0.02291 | -0.026 | 35.69
6 | 0.877 | 0.02404 | -0.028 | 36.478
6.5 | 0.932 | 0.0252 | -0.029 | 36.999
7 | 0.983 | 0.0265 | -0.031 | 37.101
7.5 | 0.866 | 0.05166 | -0.016 | 16.758
8 | 0.894 | 0.05584 | -0.016 | 16.016
8.5 | 0.911 | 0.06104 | -0.016 | 14.916
9 | 0.906 | 0.06857 | -0.016 | 13.214
9.5 | 0.852 | 0.07839 | -0.016 | 10.872
10 | 0.597 | 0.11961 | -0.017 | 4.994
10.5 | 0.625 | 0.1225 | -0.017 | 5.104
11 | 0.653 | 0.13531 | -0.018 | 4.828
11.5 | 0.682 | 0.15172 | -0.021 | 4.497
12 | 0.71 | 0.15544 | -0.022 | 4.568
12.5 | 0.738 | 0.1592 | -0.022 | 4.635
13 | 0.766 | 0.16141 | -0.023 | 4.743
13.5 | 0.793 | 0.16677 | -0.024 | 4.757
14 | 0.823 | 0.18503 | -0.027 | 4.446
14.5 | 0.85 | 0.18946 | -0.028 | 4.488
15 | 0.878 | 0.19825 | -0.028 | 4.428
15.5 | 0.906 | 0.20944 | -0.03 | 4.325
16 | 0.935 | 0.21539 | -0.032 | 4.341
16.5 | 0.963 | 0.22051 | -0.033 | 4.365
17 | 0.99 | 0.23419 | -0.034 | 4.229
17.5 | 1.02 | 0.2471 | -0.036 | 4.128
18 | 1.047 | 0.25499 | -0.037 | 4.107
18.5 | 1.075 | 0.25543 | -0.038 | 4.208
19 | 1.105 | 0.26914 | -0.041 | 4.106
19.5 | 1.132 | 0.27204 | -0.042 | 4.162
20 | 1.159 | 0.28163 | -0.042 | 4.116

## 24. Re 250k Mach 0.50 (2)
BIGFOIL.COM POLAR EXPORT
NACA66-120 a=0.0
NACA66-120 a=0.0 |  |  |  | Cl Max: | 0.6711 | at alpha= | 12.5 | deg
XFOIL ncrit=9 |  |  |  | L/D Max: | 22.1559 | at alpha= | 7.5 | deg
Re: | 250000 |  |  | Cd Min: | 0.18485 | at alpha= | 17.5 | deg
Mach: | 0.5 |  |  | Cl=0 at alpha= | 1.8261 | deg
|  |  |  | @ Cl=0.1, Cd= | 0.036325
|  |  |  | @ Cl=0.4, Cd= | 0.029369
|  |  |  | @ Cl=0.6, Cd= | 0.18485
alpha (deg) | Cl | Cd | Cm | Cl/Cd
-3.5 | -0.142 | 0.04147 | -0.0469 | -3.4242
-3 | -0.077 | 0.04251 | -0.0467 | -1.8113
-2 | -0.1113 | 0.04445 | -0.02 | -2.5039
-1.5 | -0.0693 | 0.04398 | -0.0168 | -1.5757
0.5 | 0.0057 | 0.04357 | 0.0117 | 0.13082
1.5 | -0.057 | 0.04132 | 0.0424 | -1.3795
2 | 0.0304 | 0.04066 | 0.0384 | 0.74766
2.5 | 0.0485 | 0.04005 | 0.0452 | 1.211
3 | 0.0493 | 0.03869 | 0.0546 | 1.2742
4 | 0.1254 | 0.03514 | 0.0607 | 3.5686
4.5 | 0.1761 | 0.03435 | 0.0625 | 5.1266
5 | 0.227 | 0.03357 | 0.0643 | 6.762
5.5 | 0.2829 | 0.03259 | 0.0655 | 8.6806
6 | 0.347 | 0.03117 | 0.066 | 11.1325
6.5 | 0.4253 | 0.02851 | 0.066 | 14.9176
7 | 0.5135 | 0.02568 | 0.0656 | 19.9961
7.5 | 0.5601 | 0.02528 | 0.0688 | 22.1559
8 | 0.5484 | 0.02786 | 0.0773 | 19.6841
8.5 | 0.5221 | 0.03193 | 0.0853 | 16.3514
9 | 0.5155 | 0.03576 | 0.0906 | 14.4155
9.5 | 0.5297 | 0.0389 | 0.0937 | 13.617
10 | 0.5478 | 0.04211 | 0.0961 | 13.0088
10.5 | 0.5686 | 0.04505 | 0.099 | 12.6215
11 | 0.6019 | 0.04747 | 0.1014 | 12.6796
11.5 | 0.6369 | 0.05019 | 0.1034 | 12.6898
12 | 0.6652 | 0.05406 | 0.105 | 12.3048
12.5 | 0.6711 | 0.05983 | 0.106 | 11.2168
13 | 0.6578 | 0.0673 | 0.106 | 9.7741
13.5 | 0.6352 | 0.0766 | 0.1037 | 8.2924
14 | 0.603 | 0.08822 | 0.0985 | 6.8352
14.5 | 0.562 | 0.10238 | 0.0907 | 5.4894
15 | 0.5115 | 0.12047 | 0.0799 | 4.2459
15.5 | 0.4789 | 0.13818 | 0.0705 | 3.4658
16 | 0.4769 | 0.14947 | 0.0649 | 3.1906
16.5 | 0.4811 | 0.15885 | 0.0611 | 3.0286
17 | 0.4804 | 0.17557 | 0.0552 | 2.7362
17.5 | 0.4917 | 0.18485 | 0.0512 | 2.66

## 25. Re 500k Mach 0.00 (1)
BIGFOIL.COM POLAR EXPORT
NACA66-120 a=0.0
NACA66-120 a=0.0 |  |  |  | Cl Max: | 1.332 | at alpha= | 12.5 | deg
JavaFoil+Calcfoil stall+Eppler ext transition |  |  |  | L/D Max: | 57.514 | at alpha= | 4 | deg
Re: | 500000 |  |  | Cd Min: | 0.00809 | at alpha= | -0.5 | deg
Mach: | 0 |  |  | Cl=0 at alpha= | -0.51613 | deg
|  |  |  | @ Cl=0.1, Cd= | 0.0082625
|  |  |  | @ Cl=0.4, Cd= | 0.008944
|  |  |  | @ Cl=0.6, Cd= | 0.014482
alpha (deg) | Cl | Cd | Cm | Cl/Cd
-20 | -1.092 | 0.18509 | 0.02 | -5.902
-19.5 | -1.106 | 0.17375 | 0.02 | -6.366
-19 | -1.118 | 0.16646 | 0.019 | -6.717
-18.5 | -1.127 | 0.15809 | 0.019 | -7.131
-18 | -1.131 | 0.14908 | 0.018 | -7.589
-17.5 | -1.134 | 0.14464 | 0.018 | -7.842
-17 | -1.135 | 0.13654 | 0.018 | -8.31
-16.5 | -1.133 | 0.12992 | 0.017 | -8.717
-16 | -1.128 | 0.12207 | 0.017 | -9.245
-15.5 | -1.122 | 0.11587 | 0.016 | -9.684
-15 | -1.113 | 0.11018 | 0.015 | -10.1
-14.5 | -1.101 | 0.10401 | 0.015 | -10.589
-14 | -1.087 | 0.09792 | 0.014 | -11.099
-13.5 | -1.07 | 0.09221 | 0.014 | -11.605
-13 | -1.051 | 0.08776 | 0.013 | -11.972
-12.5 | -1.03 | 0.08254 | 0.013 | -12.474
-12 | -1.006 | 0.07743 | 0.013 | -12.987
-11.5 | -0.978 | 0.07323 | 0.012 | -13.361
-11 | -1.129 | 0.02346 | 0.022 | -48.099
-10.5 | -1.092 | 0.02248 | 0.021 | -48.585
-10 | -1.052 | 0.02163 | 0.02 | -48.645
-9.5 | -1.01 | 0.02076 | 0.018 | -48.657
-9 | -0.966 | 0.0199 | 0.017 | -48.52
-8.5 | -0.919 | 0.01914 | 0.016 | -48.009
-8 | -0.87 | 0.01824 | 0.014 | -47.695
-7.5 | -0.819 | 0.01762 | 0.013 | -46.495
-7 | -0.767 | 0.01695 | 0.011 | -45.235
-6.5 | -0.713 | 0.01634 | 0.01 | -43.592
-6 | -0.657 | 0.01576 | 0.009 | -41.711
-5.5 | -0.601 | 0.01521 | 0.007 | -39.486
-5 | -0.543 | 0.01471 | 0.006 | -36.924
-4.5 | -0.484 | 0.01423 | 0.005 | -34.053
-4 | -0.425 | 0.01379 | 0.003 | -30.829
-3.5 | -0.365 | 0.01341 | 0.002 | -27.224
-3 | -0.301 | 0.00873 | 0 | -34.477
-2.5 | -0.241 | 0.00857 | -0.001 | -28.138
-2 | -0.182 | 0.00839 | -0.002 | -21.658
-1.5 | -0.121 | 0.00828 | -0.004 | -14.586
-1 | -0.06 | 0.00819 | -0.005 | -7.289
-0.5 | 0.002 | 0.00809 | -0.007 | 0.2
0 | 0.063 | 0.00822 | -0.008 | 7.648
0.5 | 0.124 | 0.00829 | -0.009 | 14.941
1 | 0.185 | 0.00843 | -0.011 | 21.89
1.5 | 0.245 | 0.00855 | -0.012 | 28.673
2 | 0.305 | 0.00868 | -0.014 | 35.192
2.5 | 0.364 | 0.00883 | -0.015 | 41.292
3 | 0.424 | 0.00902 | -0.016 | 47.013
3.5 | 0.483 | 0.00923 | -0.018 | 52.348
4 | 0.542 | 0.00942 | -0.019 | 57.514
4.5 | 0.608 | 0.01518 | -0.021 | 40.032
5 | 0.666 | 0.01573 | -0.022 | 42.321
5.5 | 0.723 | 0.01629 | -0.024 | 44.382
6 | 0.779 | 0.01691 | -0.025 | 46.096
6.5 | 0.835 | 0.01725 | -0.027 | 48.371
7 | 0.889 | 0.01833 | -0.028 | 48.465
7.5 | 0.941 | 0.01907 | -0.029 | 49.336
8 | 0.992 | 0.0199 | -0.031 | 49.864
8.5 | 1.041 | 0.02075 | -0.032 | 50.177
9 | 1.089 | 0.02163 | -0.033 | 50.339
9.5 | 1.134 | 0.02255 | -0.035 | 50.309
10 | 1.176 | 0.02351 | -0.036 | 50
10.5 | 1.214 | 0.02453 | -0.037 | 49.48
11 | 1.249 | 0.02573 | -0.039 | 48.545
11.5 | 1.281 | 0.0267 | -0.04 | 47.966
12 | 1.106 | 0.07706 | -0.022 | 14.35
12.5 | 1.332 | 0.02921 | -0.042 | 45.617
13 | 1.144 | 0.0868 | -0.022 | 13.185
13.5 | 1.16 | 0.09234 | -0.022 | 12.567
14 | 1.173 | 0.09775 | -0.022 | 12.002
14.5 | 1.182 | 0.1032 | -0.022 | 11.458
15 | 1.19 | 0.10916 | -0.023 | 10.899
15.5 | 1.194 | 0.11519 | -0.024 | 10.361
16 | 1.194 | 0.12145 | -0.023 | 9.831
16.5 | 1.193 | 0.12888 | -0.024 | 9.258
17 | 1.189 | 0.13564 | -0.025 | 8.768
17.5 | 1.182 | 0.14351 | -0.025 | 8.238

## 26. Re 500k Mach 0.00 (2)
BIGFOIL.COM POLAR EXPORT
NACA66-120 a=0.0
NACA66-120 a=0.0 |  |  |  | Cl Max: | 1.0423 | at alpha= | 18.5 | deg
XFOIL ncrit=9 |  |  |  | L/D Max: | 65.3619 | at alpha= | 6 | deg
Re: | 500000 |  |  | Cd Min: | 0.18964 | at alpha= | -20 | deg
Mach: | 0 |  |  | Cl=0 at alpha= | -0.5251 | deg
|  |  |  | @ Cl=0.1, Cd= | 0.014946
|  |  |  | @ Cl=0.4, Cd= | 0.0139
|  |  |  | @ Cl=0.6, Cd= | 0.011444
alpha (deg) | Cl | Cd | Cm | Cl/Cd
-20 | -0.5205 | 0.18964 | -0.0311 | -2.7447
-19.5 | -0.5032 | 0.18569 | -0.0326 | -2.7099
-19 | -0.4883 | 0.18085 | -0.0349 | -2.7
-18 | -0.6608 | 0.11294 | -0.0671 | -5.8509
-17.5 | -0.9006 | 0.07144 | -0.0834 | -12.6064
-17 | -0.9323 | 0.06365 | -0.0831 | -14.6473
-16.5 | -0.952 | 0.05669 | -0.0817 | -16.7931
-16 | -0.9512 | 0.05173 | -0.0805 | -18.3878
-15.5 | -0.9398 | 0.04828 | -0.0791 | -19.4656
-15 | -0.9267 | 0.04471 | -0.0776 | -20.7269
-14.5 | -0.909 | 0.04143 | -0.0759 | -21.9406
-14 | -0.8817 | 0.03858 | -0.0748 | -22.8538
-13.5 | -0.8495 | 0.03622 | -0.0739 | -23.4539
-13 | -0.8135 | 0.03424 | -0.0731 | -23.7588
-12 | -0.7229 | 0.03104 | -0.0729 | -23.2893
-11.5 | -0.6835 | 0.02966 | -0.0723 | -23.0445
-11 | -0.6458 | 0.02834 | -0.0713 | -22.7876
-10.5 | -0.6103 | 0.02706 | -0.07 | -22.5536
-10 | -0.5754 | 0.02588 | -0.0687 | -22.2334
-9.5 | -0.5488 | 0.0242 | -0.0663 | -22.6777
-9 | -0.5172 | 0.02295 | -0.0645 | -22.5359
-8.5 | -0.4836 | 0.02187 | -0.0628 | -22.1125
-8 | -0.4564 | 0.02051 | -0.0601 | -22.2526
-7.5 | -0.422 | 0.01959 | -0.0582 | -21.5416
-7 | -0.3929 | 0.01853 | -0.0554 | -21.2035
-6.5 | -0.3949 | 0.01623 | -0.0484 | -24.3315
-6 | -0.416 | 0.01365 | -0.0381 | -30.4762
-5.5 | -0.4551 | 0.01144 | -0.0231 | -39.7815
-5 | -0.4886 | 0.01061 | -0.0065 | -46.0509
-4.5 | -0.4482 | 0.01091 | -0.0038 | -41.0816
-4 | -0.3946 | 0.01151 | -0.0034 | -34.2832
-3.5 | -0.3343 | 0.01268 | -0.004 | -26.3644
-3 | -0.2725 | 0.01377 | -0.005 | -19.7894
-2.5 | -0.2139 | 0.01484 | -0.0056 | -14.4137
-2 | -0.1553 | 0.01521 | -0.0066 | -10.2104
-1.5 | -0.0997 | 0.01547 | -0.0073 | -6.4447
-1 | -0.0473 | 0.01555 | -0.0075 | -3.0418
-0.5 | 0.0025 | 0.01537 | -0.0074 | 0.16265
0 | 0.0527 | 0.01506 | -0.0074 | 3.4993
0.5 | 0.1027 | 0.01494 | -0.0073 | 6.8742
1 | 0.146 | 0.01504 | -0.0061 | 9.7074
1.5 | 0.2002 | 0.01487 | -0.0066 | 13.4633
2 | 0.2609 | 0.0145 | -0.0081 | 17.9931
2.5 | 0.3254 | 0.01411 | -0.0101 | 23.0617
3 | 0.3694 | 0.01416 | -0.0088 | 26.0876
3.5 | 0.4317 | 0.01363 | -0.0105 | 31.6728
4 | 0.4964 | 0.01288 | -0.0123 | 38.5404
4.5 | 0.5585 | 0.01205 | -0.0136 | 46.3485
5 | 0.614 | 0.01124 | -0.0136 | 54.6263
5.5 | 0.6562 | 0.01083 | -0.0113 | 60.591
6 | 0.6863 | 0.0105 | -0.0066 | 65.3619
6.5 | 0.6669 | 0.01115 | 0.0071 | 59.8117
7 | 0.6426 | 0.01317 | 0.0196 | 48.7927
7.5 | 0.6257 | 0.01556 | 0.0294 | 40.2121
8 | 0.6176 | 0.01802 | 0.0371 | 34.273
8.5 | 0.611 | 0.02064 | 0.044 | 29.6027
9 | 0.6145 | 0.02316 | 0.0493 | 26.5328
9.5 | 0.6418 | 0.02465 | 0.0517 | 26.0365
10 | 0.6682 | 0.02628 | 0.0539 | 25.4262
10.5 | 0.6969 | 0.02778 | 0.0557 | 25.0864
11 | 0.7176 | 0.02982 | 0.0582 | 24.0644
11.5 | 0.7427 | 0.03172 | 0.0601 | 23.4142
12 | 0.7684 | 0.03366 | 0.0617 | 22.8283
12.5 | 0.7913 | 0.03575 | 0.0635 | 22.1343
13 | 0.8129 | 0.03812 | 0.0653 | 21.3248
13.5 | 0.8408 | 0.04009 | 0.0664 | 20.9728
14 | 0.8681 | 0.04214 | 0.0675 | 20.6004
14.5 | 0.8943 | 0.04433 | 0.0684 | 20.1737
15 | 0.9238 | 0.04638 | 0.0692 | 19.9181
15.5 | 0.9616 | 0.04826 | 0.0699 | 19.9254
16 | 0.9775 | 0.05126 | 0.0712 | 19.0694
16.5 | 0.9921 | 0.05454 | 0.0725 | 18.1903
17 | 1.0116 | 0.05871 | 0.0714 | 17.2305
18 | 1.0403 | 0.06846 | 0.0673 | 15.1957
18.5 | 1.0423 | 0.07415 | 0.0662 | 14.0566
19 | 1.0398 | 0.08067 | 0.0646 | 12.8896
19.5 | 1.0251 | 0.08915 | 0.0621 | 11.4986
20 | 0.9904 | 0.10091 | 0.0576 | 9.8147

## 27. Re 500k Mach 0.10 (1)
BIGFOIL.COM POLAR EXPORT
NACA66-120 a=0.0
NACA66-120 a=0.0 |  |  |  | Cl Max: | 1.307 | at alpha= | 12 | deg
JavaFoil+Calcfoil stall+Eppler ext transition |  |  |  | L/D Max: | 57.434 | at alpha= | 4 | deg
Re: | 500000 |  |  | Cd Min: | 0.00813 | at alpha= | -0.5 | deg
Mach: | 0.1 |  |  | Cl=0 at alpha= | -0.51613 | deg
|  |  |  | @ Cl=0.1, Cd= | 0.0083125
|  |  |  | @ Cl=0.4, Cd= | 0.0089877
|  |  |  | @ Cl=0.6, Cd= | 0.014318
alpha (deg) | Cl | Cd | Cm | Cl/Cd
-20 | -1.05 | 0.1869 | 0.02 | -5.619
-19.5 | -1.068 | 0.17614 | 0.02 | -6.061
-19 | -1.083 | 0.16835 | 0.019 | -6.435
-18.5 | -1.096 | 0.15884 | 0.019 | -6.9
-18 | -1.103 | 0.15312 | 0.018 | -7.206
-17.5 | -1.109 | 0.14555 | 0.018 | -7.621
-17 | -1.113 | 0.13675 | 0.017 | -8.136
-16.5 | -1.114 | 0.13009 | 0.017 | -8.562
-16 | -1.112 | 0.12411 | 0.016 | -8.96
-15.5 | -1.108 | 0.11729 | 0.016 | -9.449
-15 | -1.102 | 0.11124 | 0.016 | -9.903
-14.5 | -1.092 | 0.105 | 0.015 | -10.4
-14 | -1.08 | 0.09896 | 0.015 | -10.911
-13.5 | -1.064 | 0.09274 | 0.014 | -11.477
-13 | -1.047 | 0.08819 | 0.014 | -11.876
-12.5 | -1.026 | 0.08339 | 0.013 | -12.309
-12 | -1.003 | 0.07849 | 0.013 | -12.781
-11.5 | -0.977 | 0.07384 | 0.012 | -13.237
-11 | -0.95 | 0.06925 | 0.012 | -13.714
-10.5 | -1.093 | 0.02277 | 0.021 | -48.005
-10 | -1.054 | 0.02183 | 0.02 | -48.282
-9.5 | -1.012 | 0.02094 | 0.018 | -48.359
-9 | -0.968 | 0.02003 | 0.017 | -48.351
-8.5 | -0.922 | 0.01924 | 0.016 | -47.894
-8 | -0.873 | 0.01837 | 0.014 | -47.506
-7.5 | -0.822 | 0.01774 | 0.013 | -46.342
-7 | -0.77 | 0.01706 | 0.012 | -45.112
-6.5 | -0.715 | 0.01646 | 0.01 | -43.452
-6 | -0.66 | 0.01587 | 0.009 | -41.599
-5.5 | -0.603 | 0.0153 | 0.007 | -39.423
-5 | -0.545 | 0.01479 | 0.006 | -36.883
-4.5 | -0.487 | 0.0143 | 0.005 | -34.03
-4 | -0.427 | 0.01386 | 0.003 | -30.803
-3.5 | -0.367 | 0.01348 | 0.002 | -27.217
-3 | -0.302 | 0.00873 | 0 | -34.63
-2.5 | -0.242 | 0.00858 | -0.001 | -28.269
-2 | -0.182 | 0.00843 | -0.003 | -21.63
-1.5 | -0.121 | 0.0083 | -0.004 | -14.632
-1 | -0.06 | 0.0082 | -0.005 | -7.316
-0.5 | 0.002 | 0.00813 | -0.007 | 0.199
0 | 0.063 | 0.00827 | -0.008 | 7.637
0.5 | 0.124 | 0.00834 | -0.01 | 14.926
1 | 0.186 | 0.00845 | -0.011 | 21.965
1.5 | 0.246 | 0.0086 | -0.012 | 28.639
2 | 0.307 | 0.00873 | -0.014 | 35.158
2.5 | 0.366 | 0.00888 | -0.015 | 41.229
3 | 0.426 | 0.00907 | -0.016 | 46.944
3.5 | 0.486 | 0.00924 | -0.018 | 52.567
4 | 0.544 | 0.00947 | -0.019 | 57.434
4.5 | 0.611 | 0.01527 | -0.021 | 39.985
5 | 0.669 | 0.01582 | -0.022 | 42.275
5.5 | 0.726 | 0.0164 | -0.024 | 44.301
6 | 0.783 | 0.01702 | -0.025 | 45.996
6.5 | 0.838 | 0.01737 | -0.027 | 48.248
7 | 0.892 | 0.01844 | -0.028 | 48.374
7.5 | 0.945 | 0.01925 | -0.03 | 49.078
8 | 0.996 | 0.02004 | -0.031 | 49.697
8.5 | 1.045 | 0.02092 | -0.032 | 49.961
9 | 1.092 | 0.02184 | -0.034 | 50.002
9.5 | 1.137 | 0.02273 | -0.035 | 50.042
10 | 1.178 | 0.0238 | -0.036 | 49.489
10.5 | 1.216 | 0.02479 | -0.037 | 49.04
11 | 1.25 | 0.02602 | -0.039 | 48.033
11.5 | 1.28 | 0.0272 | -0.04 | 47.067
12 | 1.307 | 0.02828 | -0.041 | 46.223
12.5 | 1.126 | 0.0819 | -0.023 | 13.749
13 | 1.141 | 0.08808 | -0.022 | 12.95
13.5 | 1.155 | 0.09294 | -0.022 | 12.424
14 | 1.165 | 0.09883 | -0.022 | 11.792
14.5 | 1.173 | 0.10381 | -0.023 | 11.302
15 | 1.177 | 0.11092 | -0.023 | 10.614
15.5 | 1.178 | 0.11694 | -0.023 | 10.076
16 | 1.176 | 0.12358 | -0.023 | 9.517
16.5 | 1.172 | 0.12945 | -0.024 | 9.052
17 | 1.165 | 0.13581 | -0.025 | 8.577

## 28. Re 500k Mach 0.10 (2)
BIGFOIL.COM POLAR EXPORT
NACA66-120 a=0.0
NACA66-120 a=0.0 |  |  |  | Cl Max: | 1.0179 | at alpha= | 18 | deg
XFOIL ncrit=9 |  |  |  | L/D Max: | 64.7777 | at alpha= | 6 | deg
Re: | 500000 |  |  | Cd Min: | 0.19071 | at alpha= | -20 | deg
Mach: | 0.1 |  |  | Cl=0 at alpha= | -0.53663 | deg
|  |  |  | @ Cl=0.1, Cd= | 0.01516
|  |  |  | @ Cl=0.4, Cd= | 0.01401
|  |  |  | @ Cl=0.6, Cd= | 0.01154
alpha (deg) | Cl | Cd | Cm | Cl/Cd
-20 | -0.5203 | 0.19071 | -0.0308 | -2.7282
-19.5 | -0.5029 | 0.18675 | -0.0323 | -2.6929
-19 | -0.4873 | 0.18191 | -0.0346 | -2.6788
-18 | -0.6463 | 0.11718 | -0.0657 | -5.5154
-17.5 | -0.8514 | 0.07689 | -0.0839 | -11.073
-17 | -0.8934 | 0.0673 | -0.0849 | -13.2749
-16.5 | -0.9169 | 0.06 | -0.0843 | -15.2817
-16 | -0.925 | 0.05447 | -0.0831 | -16.9818
-15.5 | -0.9154 | 0.05085 | -0.082 | -18.002
-15 | -0.9122 | 0.04648 | -0.08 | -19.6256
-14.5 | -0.9002 | 0.04283 | -0.0781 | -21.018
-14 | -0.8778 | 0.03961 | -0.0766 | -22.1611
-13.5 | -0.8484 | 0.03701 | -0.0754 | -22.9235
-13 | -0.8137 | 0.03485 | -0.0745 | -23.3486
-12.5 | -0.7752 | 0.03307 | -0.0737 | -23.4412
-12 | -0.725 | 0.03143 | -0.074 | -23.0671
-11.5 | -0.6833 | 0.03002 | -0.0735 | -22.7615
-11 | -0.6448 | 0.02869 | -0.0726 | -22.4747
-10.5 | -0.6087 | 0.0274 | -0.0713 | -22.2153
-10 | -0.5729 | 0.02624 | -0.07 | -21.8331
-9.5 | -0.5462 | 0.02451 | -0.0676 | -22.2848
-9 | -0.5147 | 0.02322 | -0.0657 | -22.1662
-8.5 | -0.4814 | 0.0221 | -0.0639 | -21.7828
-8 | -0.454 | 0.02074 | -0.0612 | -21.8901
-7.5 | -0.4197 | 0.01979 | -0.0592 | -21.2077
-7 | -0.39 | 0.01876 | -0.0565 | -20.7889
-6.5 | -0.3894 | 0.01652 | -0.0499 | -23.5714
-6 | -0.4101 | 0.01391 | -0.0397 | -29.4824
-5.5 | -0.449 | 0.01157 | -0.025 | -38.8073
-5 | -0.4887 | 0.01065 | -0.0072 | -45.8873
-4.5 | -0.4491 | 0.01097 | -0.0042 | -40.9389
-4 | -0.3968 | 0.01156 | -0.0036 | -34.3253
-3.5 | -0.3359 | 0.01279 | -0.0041 | -26.2627
-3 | -0.2742 | 0.01386 | -0.0051 | -19.7835
-2.5 | -0.2108 | 0.01505 | -0.0063 | -14.0066
-2 | -0.1562 | 0.01534 | -0.0067 | -10.1825
-1.5 | -0.0998 | 0.0156 | -0.0075 | -6.3974
-1 | -0.0468 | 0.01569 | -0.0077 | -2.9828
-0.5 | 0.0037 | 0.01552 | -0.0076 | 0.2384
0 | 0.0541 | 0.01521 | -0.0075 | 3.5569
0.5 | 0.1001 | 0.01516 | -0.0069 | 6.6029
1 | 0.1444 | 0.01519 | -0.0058 | 9.5063
1.5 | 0.1999 | 0.01498 | -0.0064 | 13.3445
2 | 0.2618 | 0.0146 | -0.008 | 17.9315
2.5 | 0.3264 | 0.01426 | -0.01 | 22.8892
3 | 0.3688 | 0.01429 | -0.0083 | 25.8083
3.5 | 0.4335 | 0.01371 | -0.0103 | 31.6193
4 | 0.4959 | 0.01301 | -0.0117 | 38.1168
4.5 | 0.562 | 0.0121 | -0.0136 | 46.4463
5 | 0.6176 | 0.01128 | -0.0135 | 54.7518
5.5 | 0.6566 | 0.01089 | -0.0106 | 60.2938
6 | 0.6847 | 0.01057 | -0.0054 | 64.7777
6.5 | 0.6624 | 0.01135 | 0.0088 | 58.3612
7 | 0.6383 | 0.01343 | 0.0211 | 47.5279
7.5 | 0.6212 | 0.01587 | 0.0309 | 39.143
8 | 0.6136 | 0.01835 | 0.0385 | 33.4387
8.5 | 0.606 | 0.02105 | 0.0455 | 28.7886
9 | 0.6123 | 0.02347 | 0.0504 | 26.0886
9.5 | 0.6399 | 0.02497 | 0.0528 | 25.6268
10 | 0.6661 | 0.02664 | 0.055 | 25.0038
10.5 | 0.6949 | 0.0282 | 0.0569 | 24.6418
11 | 0.7139 | 0.03037 | 0.0595 | 23.5068
11.5 | 0.7403 | 0.03222 | 0.0613 | 22.9764
12 | 0.7657 | 0.03424 | 0.0629 | 22.3627
12.5 | 0.7884 | 0.0364 | 0.0648 | 21.6593
13 | 0.8112 | 0.03874 | 0.0665 | 20.9396
13.5 | 0.8395 | 0.04075 | 0.0676 | 20.6012
14 | 0.8666 | 0.04286 | 0.0687 | 20.2193
14.5 | 0.8934 | 0.04511 | 0.0696 | 19.8049
15 | 0.927 | 0.04703 | 0.0704 | 19.7108
15.5 | 0.9581 | 0.04941 | 0.0713 | 19.3908
16 | 0.9732 | 0.05265 | 0.0726 | 18.4843
16.5 | 0.9847 | 0.05631 | 0.0739 | 17.4871
17 | 0.9965 | 0.06083 | 0.0736 | 16.3817
18 | 1.0179 | 0.07209 | 0.0685 | 14.1199
18.5 | 1.0146 | 0.07867 | 0.0668 | 12.8969
19 | 1.0054 | 0.08635 | 0.0644 | 11.6433
19.5 | 0.9852 | 0.09589 | 0.0607 | 10.2743
20 | 0.9493 | 0.10852 | 0.0548 | 8.7477

## 29. Re 500k Mach 0.25 (1)
BIGFOIL.COM POLAR EXPORT
NACA66-120 a=0.0
NACA66-120 a=0.0 |  |  |  | Cl Max: | 1.221 | at alpha= | 10.5 | deg
JavaFoil+Calcfoil stall+Eppler ext transition |  |  |  | L/D Max: | 57.071 | at alpha= | 4 | deg
Re: | 500000 |  |  | Cd Min: | 0.00831 | at alpha= | -0.5 | deg
Mach: | 0.25 |  |  | Cl=0 at alpha= | -0.51562 | deg
|  |  |  | @ Cl=0.1, Cd= | 0.00853
|  |  |  | @ Cl=0.4, Cd= | 0.0092047
|  |  |  | @ Cl=0.6, Cd= | 0.013503
alpha (deg) | Cl | Cd | Cm | Cl/Cd
-14.5 | -1.009 | 0.11025 | 0.015 | -9.155
-14 | -1.013 | 0.10376 | 0.014 | -9.765
-13.5 | -1.013 | 0.0985 | 0.014 | -10.283
-13 | -1.008 | 0.09193 | 0.013 | -10.96
-12.5 | -0.998 | 0.08624 | 0.013 | -11.569
-12 | -0.984 | 0.0813 | 0.012 | -12.103
-11.5 | -0.966 | 0.07607 | 0.012 | -12.702
-11 | -0.945 | 0.07152 | 0.012 | -13.209
-10.5 | -0.92 | 0.06665 | 0.011 | -13.799
-10 | -0.891 | 0.0626 | 0.011 | -14.226
-9.5 | -1.022 | 0.02202 | 0.019 | -46.4
-9 | -0.822 | 0.05507 | 0.009 | -14.935
-8.5 | -0.936 | 0.01999 | 0.016 | -46.822
-8 | -0.888 | 0.01925 | 0.015 | -46.134
-7.5 | -0.838 | 0.01843 | 0.013 | -45.495
-7 | -0.786 | 0.01769 | 0.012 | -44.41
-6.5 | -0.731 | 0.01706 | 0.01 | -42.868
-6 | -0.675 | 0.01641 | 0.009 | -41.16
-5.5 | -0.618 | 0.01581 | 0.008 | -39.079
-5 | -0.559 | 0.01524 | 0.006 | -36.67
-4.5 | -0.499 | 0.01473 | 0.005 | -33.868
-4 | -0.438 | 0.01424 | 0.003 | -30.739
-3.5 | -0.376 | 0.01384 | 0.002 | -27.192
-3 | -0.31 | 0.00897 | 0 | -34.539
-2.5 | -0.249 | 0.00881 | -0.001 | -28.205
-2 | -0.187 | 0.00867 | -0.003 | -21.582
-1.5 | -0.124 | 0.00852 | -0.004 | -14.607
-1 | -0.062 | 0.00842 | -0.005 | -7.308
-0.5 | 0.002 | 0.00831 | -0.007 | 0.2
0 | 0.065 | 0.00848 | -0.008 | 7.632
0.5 | 0.128 | 0.00857 | -0.01 | 14.891
1 | 0.19 | 0.00866 | -0.011 | 21.958
1.5 | 0.252 | 0.00883 | -0.013 | 28.604
2 | 0.315 | 0.00897 | -0.014 | 35.077
2.5 | 0.375 | 0.00912 | -0.015 | 41.13
3 | 0.437 | 0.00933 | -0.017 | 46.785
3.5 | 0.498 | 0.00951 | -0.018 | 52.361
4 | 0.557 | 0.00977 | -0.02 | 57.071
4.5 | 0.626 | 0.01576 | -0.022 | 39.717
5 | 0.686 | 0.01635 | -0.023 | 41.932
5.5 | 0.744 | 0.01699 | -0.024 | 43.789
6 | 0.802 | 0.01761 | -0.026 | 45.512
6.5 | 0.858 | 0.01837 | -0.027 | 46.689
7 | 0.912 | 0.01916 | -0.029 | 47.608
7.5 | 0.965 | 0.01989 | -0.03 | 48.504
8 | 1.015 | 0.02101 | -0.032 | 48.328
8.5 | 1.064 | 0.02193 | -0.033 | 48.506
9 | 1.109 | 0.02293 | -0.034 | 48.38
9.5 | 1.152 | 0.02405 | -0.036 | 47.904
10 | 1.189 | 0.02512 | -0.037 | 47.322
10.5 | 1.221 | 0.02628 | -0.038 | 46.459
11 | 1.055 | 0.07046 | -0.021 | 14.966
11.5 | 1.072 | 0.07511 | -0.02 | 14.272
12 | 1.087 | 0.08093 | -0.02 | 13.427
12.5 | 1.098 | 0.08598 | -0.021 | 12.765
13 | 1.102 | 0.09076 | -0.021 | 12.142
13.5 | 1.103 | 0.098 | -0.022 | 11.25
14 | 1.096 | 0.10325 | -0.021 | 10.619
14.5 | 1.086 | 0.11088 | -0.022 | 9.793
15 | 1.069 | 0.11817 | -0.022 | 9.049
15.5 | 1.048 | 0.12491 | -0.023 | 8.392

## 30. Re 500k Mach 0.25 (2)
BIGFOIL.COM POLAR EXPORT
NACA66-120 a=0.0
NACA66-120 a=0.0 |  |  |  | Cl Max: | 0.9238 | at alpha= | 15.5 | deg
XFOIL ncrit=9 |  |  |  | L/D Max: | 59.9728 | at alpha= | 6 | deg
Re: | 500000 |  |  | Cd Min: | 0.20012 | at alpha= | 20 | deg
Mach: | 0.25 |  |  | Cl=0 at alpha= | -0.5955 | deg
|  |  |  | @ Cl=0.1, Cd= | 0.016246
|  |  |  | @ Cl=0.4, Cd= | 0.014583
|  |  |  | @ Cl=0.6, Cd= | 0.20012
alpha (deg) | Cl | Cd | Cm | Cl/Cd
-19 | -0.4831 | 0.18727 | -0.0336 | -2.5797
-18.5 | -0.4742 | 0.17995 | -0.0375 | -2.6352
-18 | -0.4809 | 0.16761 | -0.044 | -2.8692
-17.5 | -0.4648 | 0.16197 | -0.0469 | -2.8697
-17 | -0.5667 | 0.12121 | -0.0655 | -4.6754
-16.5 | -0.632 | 0.09951 | -0.0781 | -6.3511
-16 | -0.6977 | 0.08177 | -0.0873 | -8.5325
-15.5 | -0.7442 | 0.06988 | -0.0911 | -10.6497
-15 | -0.7854 | 0.06017 | -0.0915 | -13.053
-14.5 | -0.8092 | 0.05309 | -0.0901 | -15.242
-14 | -0.8209 | 0.04721 | -0.0878 | -17.3883
-13.5 | -0.8178 | 0.04269 | -0.0852 | -19.1567
-12.5 | -0.7707 | 0.03619 | -0.0815 | -21.2959
-12 | -0.7369 | 0.03395 | -0.08 | -21.7054
-11.5 | -0.6844 | 0.03206 | -0.08 | -21.3475
-11 | -0.6421 | 0.03058 | -0.0791 | -20.9974
-10.5 | -0.6019 | 0.02922 | -0.0779 | -20.5989
-10 | -0.5637 | 0.02786 | -0.0765 | -20.2333
-9.5 | -0.5321 | 0.02623 | -0.0744 | -20.2859
-9 | -0.5012 | 0.02475 | -0.0722 | -20.2505
-8.5 | -0.4685 | 0.02344 | -0.0701 | -19.9872
-8 | -0.44 | 0.02202 | -0.0673 | -19.9818
-7.5 | -0.4071 | 0.02093 | -0.065 | -19.4505
-7 | -0.3749 | 0.01985 | -0.0624 | -18.8866
-6.5 | -0.3605 | 0.01808 | -0.0576 | -19.9392
-6 | -0.3805 | 0.01531 | -0.0478 | -24.853
-5.5 | -0.4185 | 0.01259 | -0.0341 | -33.2407
-5 | -0.4707 | 0.01107 | -0.0148 | -42.5203
-4.5 | -0.4541 | 0.01129 | -0.0067 | -40.2214
-4 | -0.4086 | 0.01194 | -0.0044 | -34.2211
-3.5 | -0.3478 | 0.01311 | -0.0046 | -26.5294
-3 | -0.2859 | 0.01433 | -0.0052 | -19.9512
-2.5 | -0.1939 | 0.01626 | -0.0105 | -11.925
-2 | -0.1618 | 0.0161 | -0.007 | -10.0497
-1.5 | -0.1018 | 0.01626 | -0.008 | -6.2608
-1 | -0.0449 | 0.01638 | -0.0085 | -2.7411
-0.5 | 0.0106 | 0.01633 | -0.0088 | 0.64911
0 | 0.0597 | 0.01624 | -0.0082 | 3.6761
0.5 | 0.0872 | 0.01633 | -0.0043 | 5.3399
1 | 0.1391 | 0.01599 | -0.0042 | 8.6992
1.5 | 0.2004 | 0.01557 | -0.0055 | 12.8709
2 | 0.2669 | 0.01518 | -0.0075 | 17.5823
2.5 | 0.3036 | 0.01537 | -0.0046 | 19.7528
3 | 0.3697 | 0.01487 | -0.0065 | 24.8621
3.5 | 0.4446 | 0.01416 | -0.0098 | 31.3983
4 | 0.4971 | 0.0136 | -0.009 | 36.5515
4.5 | 0.5666 | 0.01263 | -0.011 | 44.8614
5 | 0.6195 | 0.01174 | -0.0099 | 52.7683
5.5 | 0.6602 | 0.01117 | -0.0066 | 59.1047
6 | 0.6615 | 0.01103 | 0.004 | 59.9728
6.5 | 0.6387 | 0.01251 | 0.0174 | 51.0552
7.5 | 0.5998 | 0.01747 | 0.0383 | 34.3331
8 | 0.5916 | 0.02016 | 0.0458 | 29.3452
8.5 | 0.5821 | 0.02324 | 0.0527 | 25.0473
9 | 0.6008 | 0.0252 | 0.0563 | 23.8413
9.5 | 0.6289 | 0.02683 | 0.0588 | 23.4402
10 | 0.6553 | 0.02866 | 0.0612 | 22.8646
10.5 | 0.6821 | 0.03058 | 0.0633 | 22.3054
11 | 0.7001 | 0.03304 | 0.066 | 21.1895
11.5 | 0.7266 | 0.03511 | 0.0679 | 20.695
12 | 0.7511 | 0.03742 | 0.0697 | 20.0722
12.5 | 0.7745 | 0.03991 | 0.0715 | 19.4062
13 | 0.8029 | 0.04212 | 0.0731 | 19.0622
13.5 | 0.8318 | 0.04446 | 0.0742 | 18.709
14 | 0.8595 | 0.04696 | 0.0753 | 18.3028
14.5 | 0.8866 | 0.04965 | 0.0764 | 17.857
15 | 0.9147 | 0.05285 | 0.0773 | 17.3075
15.5 | 0.9238 | 0.05732 | 0.0785 | 16.1165
16 | 0.921 | 0.06298 | 0.0793 | 14.6237
16.5 | 0.9096 | 0.06988 | 0.0792 | 13.0166
17 | 0.8891 | 0.07824 | 0.0782 | 11.3638
17.5 | 0.8637 | 0.08815 | 0.075 | 9.7981
18 | 0.8332 | 0.10273 | 0.0651 | 8.1106
20 | 0.5983 | 0.20012 | 0.0139 | 2.9897

## 31. Re 500k Mach 0.50 (1)
BIGFOIL.COM POLAR EXPORT
NACA66-120 a=0.0
NACA66-120 a=0.0 |  |  |  | Cl Max: | 1.159 | at alpha= | 20 | deg
JavaFoil+Calcfoil stall+Eppler ext transition |  |  |  | L/D Max: | 51.002 | at alpha= | 3.5 | deg
Re: | 500000 |  |  | Cd Min: | 0.00929 | at alpha= | -0.5 | deg
Mach: | 0.5 |  |  | Cl=0 at alpha= | -0.51429 | deg
|  |  |  | @ Cl=0.1, Cd= | 0.0094728
|  |  |  | @ Cl=0.4, Cd= | 0.010175
|  |  |  | @ Cl=0.6, Cd= | 0.015056
alpha (deg) | Cl | Cd | Cm | Cl/Cd
-20 | -1.104 | 0.23106 | 0.031 | -4.779
-19.5 | -1.078 | 0.22478 | 0.03 | -4.794
-19 | -1.047 | 0.21637 | 0.028 | -4.838
-18.5 | -1.019 | 0.21273 | 0.027 | -4.791
-18 | -0.992 | 0.20703 | 0.026 | -4.791
-17.5 | -0.964 | 0.20202 | 0.025 | -4.773
-17 | -0.934 | 0.19861 | 0.023 | -4.704
-16.5 | -0.906 | 0.19182 | 0.022 | -4.726
-16 | -0.879 | 0.18895 | 0.022 | -4.652
-15.5 | -0.85 | 0.17354 | 0.02 | -4.898
-15 | -0.821 | 0.16721 | 0.019 | -4.913
-14.5 | -0.794 | 0.15693 | 0.018 | -5.058
-14 | -0.766 | 0.16145 | 0.017 | -4.744
-13.5 | -0.738 | 0.15781 | 0.016 | -4.677
-13 | -0.71 | 0.14113 | 0.015 | -5.029
-12.5 | -0.681 | 0.133 | 0.014 | -5.12
-12 | -0.653 | 0.12927 | 0.013 | -5.051
-11.5 | -0.625 | 0.12226 | 0.012 | -5.112
-11 | -0.597 | 0.11397 | 0.012 | -5.238
-10.5 | -0.569 | 0.10964 | 0.011 | -5.188
-10 | -0.54 | 0.09583 | 0.009 | -5.634
-9.5 | -0.512 | 0.08797 | 0.009 | -5.82
-9 | -0.71 | 0.07402 | 0.008 | -9.594
-8.5 | -0.761 | 0.05898 | 0.008 | -12.912
-8 | -0.76 | 0.05388 | 0.008 | -14.104
-7.5 | -0.738 | 0.04966 | 0.007 | -14.856
-7 | -0.704 | 0.04629 | 0.006 | -15.207
-6.5 | -0.792 | 0.02001 | 0.011 | -39.582
-6 | -0.737 | 0.01912 | 0.01 | -38.555
-5.5 | -0.678 | 0.01823 | 0.008 | -37.215
-5 | -0.616 | 0.01746 | 0.007 | -35.284
-4.5 | -0.551 | 0.01675 | 0.005 | -32.914
-4 | -0.485 | 0.01608 | 0.004 | -30.137
-3.5 | -0.417 | 0.01553 | 0.002 | -26.858
-3 | -0.343 | 0.01012 | 0 | -33.879
-2.5 | -0.275 | 0.00991 | -0.001 | -27.72
-2 | -0.207 | 0.00968 | -0.003 | -21.409
-1.5 | -0.138 | 0.00954 | -0.004 | -14.451
-1 | -0.068 | 0.00937 | -0.006 | -7.275
-0.5 | 0.002 | 0.00929 | -0.007 | 0.198
0 | 0.072 | 0.00942 | -0.009 | 7.618
0.5 | 0.141 | 0.00955 | -0.011 | 14.796
1 | 0.211 | 0.0097 | -0.012 | 21.73
1.5 | 0.28 | 0.00985 | -0.014 | 28.426
2 | 0.349 | 0.01003 | -0.015 | 34.792
2.5 | 0.416 | 0.01022 | -0.017 | 40.678
3 | 0.484 | 0.01048 | -0.018 | 46.165
3.5 | 0.55 | 0.01079 | -0.02 | 51.002
4 | 0.627 | 0.01736 | -0.022 | 36.117
4.5 | 0.693 | 0.0181 | -0.024 | 38.283
5 | 0.757 | 0.01895 | -0.025 | 39.967
5.5 | 0.82 | 0.01987 | -0.027 | 41.253
6 | 0.879 | 0.0209 | -0.029 | 42.051
6.5 | 0.935 | 0.02197 | -0.03 | 42.56
7 | 0.986 | 0.02312 | -0.032 | 42.631
7.5 | 1.029 | 0.02446 | -0.033 | 42.079
8 | 1.063 | 0.02584 | -0.035 | 41.151
8.5 | 0.912 | 0.05671 | -0.017 | 16.077
9 | 0.906 | 0.0626 | -0.016 | 14.478
9.5 | 0.852 | 0.07123 | -0.016 | 11.968
10 | 0.597 | 0.10277 | -0.017 | 5.813
10.5 | 0.625 | 0.10549 | -0.018 | 5.929
11 | 0.653 | 0.11485 | -0.019 | 5.689
11.5 | 0.682 | 0.12338 | -0.021 | 5.53
12 | 0.71 | 0.13089 | -0.022 | 5.426
12.5 | 0.738 | 0.13444 | -0.023 | 5.489
13 | 0.766 | 0.13666 | -0.023 | 5.603
13.5 | 0.794 | 0.14192 | -0.024 | 5.592
14 | 0.823 | 0.15385 | -0.027 | 5.348
14.5 | 0.85 | 0.15808 | -0.028 | 5.379
15 | 0.878 | 0.16233 | -0.028 | 5.408
15.5 | 0.906 | 0.17739 | -0.03 | 5.109
16 | 0.935 | 0.18393 | -0.032 | 5.084
16.5 | 0.963 | 0.18705 | -0.033 | 5.147
17 | 0.991 | 0.19608 | -0.034 | 5.054
17.5 | 1.02 | 0.20657 | -0.036 | 4.938
18 | 1.047 | 0.21267 | -0.037 | 4.925
18.5 | 1.075 | 0.21597 | -0.038 | 4.978
19 | 1.105 | 0.22109 | -0.041 | 4.999
19.5 | 1.132 | 0.22867 | -0.042 | 4.952
20 | 1.159 | 0.23174 | -0.042 | 5.003

## 32. Re 500k Mach 0.50 (2)
BIGFOIL.COM POLAR EXPORT
NACA66-120 a=0.0
NACA66-120 a=0.0 |  |  |  | Cl Max: | 0.7202 | at alpha= | 13 | deg
XFOIL ncrit=9 |  |  |  | L/D Max: | 36.4512 | at alpha= | 6 | deg
Re: | 500000 |  |  | Cd Min: | 0.19329 | at alpha= | 18 | deg
Mach: | 0.5 |  |  | Cl=0 at alpha= | -0.58494 | deg
|  |  |  | @ Cl=0.1, Cd= | 0.02022
|  |  |  | @ Cl=0.4, Cd= | 0.017022
|  |  |  | @ Cl=0.6, Cd= | 0.19329
alpha (deg) | Cl | Cd | Cm | Cl/Cd
-16 | -0.3974 | 0.15814 | -0.0611 | -2.513
-15.5 | -0.3776 | 0.15154 | -0.0648 | -2.4918
-15 | -0.3927 | 0.1353 | -0.0728 | -2.9024
-14.5 | -0.3922 | 0.12461 | -0.0781 | -3.1474
-14 | -0.4421 | 0.10275 | -0.0899 | -4.3027
-13.5 | -0.4855 | 0.086 | -0.1005 | -5.6453
-13 | -0.52 | 0.07339 | -0.1074 | -7.0854
-12.5 | -0.5527 | 0.06273 | -0.1113 | -8.8108
-12 | -0.5739 | 0.05459 | -0.1123 | -10.5129
-11.5 | -0.589 | 0.04772 | -0.1111 | -12.3428
-11 | -0.5902 | 0.04221 | -0.1086 | -13.9825
-10.5 | -0.5713 | 0.03807 | -0.1058 | -15.0066
-10 | -0.5347 | 0.03522 | -0.1033 | -15.1817
-9.5 | -0.4895 | 0.03328 | -0.1009 | -14.7085
-9 | -0.4507 | 0.03146 | -0.0983 | -14.3261
-8.5 | -0.414 | 0.02968 | -0.0956 | -13.9488
-8 | -0.379 | 0.02798 | -0.0928 | -13.5454
-7.5 | -0.3513 | 0.02607 | -0.0893 | -13.4753
-7 | -0.317 | 0.02458 | -0.0863 | -12.8967
-6.5 | -0.2837 | 0.02318 | -0.083 | -12.239
-6 | -0.2785 | 0.02089 | -0.0765 | -13.3317
-5.5 | -0.314 | 0.01764 | -0.0644 | -17.8005
-5 | -0.3645 | 0.01469 | -0.0486 | -24.8128
-4.5 | -0.3895 | 0.01393 | -0.0336 | -27.9612
-4 | -0.4104 | 0.01427 | -0.0181 | -28.7596
-3.5 | -0.3736 | 0.0156 | -0.0117 | -23.9487
-3 | -0.2182 | 0.01893 | -0.0251 | -11.5267
-1.5 | -0.0791 | 0.0217 | -0.0158 | -3.6452
-1 | -0.0237 | 0.02241 | -0.0146 | -1.0576
0 | 0.0334 | 0.02047 | -0.0033 | 1.6317
2 | 0.1291 | 0.02011 | 0.0222 | 6.4197
2.5 | 0.2218 | 0.01899 | 0.0172 | 11.6798
4 | 0.4301 | 0.01669 | 0.0154 | 25.7699
4.5 | 0.4008 | 0.01791 | 0.0301 | 22.3786
5 | 0.5141 | 0.01551 | 0.0242 | 33.1464
5.5 | 0.5016 | 0.01715 | 0.0352 | 29.2478
6 | 0.5752 | 0.01578 | 0.0358 | 36.4512
6.5 | 0.5594 | 0.018 | 0.0469 | 31.0778
7 | 0.5432 | 0.02081 | 0.0565 | 26.1028
7.5 | 0.5311 | 0.02397 | 0.0647 | 22.1569
8 | 0.5164 | 0.02765 | 0.0722 | 18.6763
8.5 | 0.5317 | 0.03034 | 0.0765 | 17.5247
9 | 0.5586 | 0.03269 | 0.0795 | 17.0878
9.5 | 0.58 | 0.03553 | 0.0826 | 16.3242
10 | 0.6036 | 0.03845 | 0.0853 | 15.6983
10.5 | 0.6249 | 0.04156 | 0.088 | 15.0361
11 | 0.647 | 0.0448 | 0.0905 | 14.442
11.5 | 0.6753 | 0.04789 | 0.0926 | 14.1011
12 | 0.7001 | 0.05156 | 0.0945 | 13.5784
12.5 | 0.7171 | 0.05622 | 0.0957 | 12.7552
13 | 0.7202 | 0.06229 | 0.0962 | 11.562
13.5 | 0.7101 | 0.07016 | 0.0951 | 10.1212
14 | 0.6865 | 0.08042 | 0.0916 | 8.5364
14.5 | 0.6559 | 0.09267 | 0.0854 | 7.0778
15 | 0.6215 | 0.10672 | 0.0771 | 5.8237
15.5 | 0.5815 | 0.12312 | 0.067 | 4.723
16 | 0.5368 | 0.14311 | 0.0558 | 3.751
16.5 | 0.5239 | 0.15743 | 0.0484 | 3.3278
17 | 0.5287 | 0.16779 | 0.043 | 3.151
17.5 | 0.5408 | 0.1758 | 0.0391 | 3.0762
18 | 0.5301 | 0.19329 | 0.031 | 2.7425

## 33. Re 750k Mach 0.00 (1)
BIGFOIL.COM POLAR EXPORT
NACA66-120 a=0.0
NACA66-120 a=0.0 |  |  |  | Cl Max: | 1.391 | at alpha= | 14.5 | deg
JavaFoil+Calcfoil stall+Eppler ext transition |  |  |  | L/D Max: | 75.486 | at alpha= | 4 | deg
Re: | 750000 |  |  | Cd Min: | 0.00668 | at alpha= | -0.5 | deg
Mach: | 0 |  |  | Cl=0 at alpha= | -0.51613 | deg
|  |  |  | @ Cl=0.1, Cd= | 0.0067936
|  |  |  | @ Cl=0.4, Cd= | 0.007205
|  |  |  | @ Cl=0.6, Cd= | 0.012829
alpha (deg) | Cl | Cd | Cm | Cl/Cd
-18 | -1.132 | 0.14532 | 0.019 | -7.793
-17.5 | -1.135 | 0.13828 | 0.019 | -8.21
-17 | -1.136 | 0.13067 | 0.018 | -8.691
-16.5 | -1.134 | 0.12469 | 0.018 | -9.091
-16 | -1.13 | 0.11905 | 0.017 | -9.491
-15.5 | -1.124 | 0.11159 | 0.017 | -10.073
-15 | -1.115 | 0.10573 | 0.016 | -10.543
-14.5 | -1.104 | 0.09918 | 0.016 | -11.135
-14 | -1.09 | 0.09433 | 0.016 | -11.557
-13.5 | -1.075 | 0.08858 | 0.016 | -12.141
-13 | -1.246 | 0.02647 | 0.027 | -47.094
-12.5 | -1.224 | 0.02514 | 0.026 | -48.668
-12 | -1.196 | 0.02394 | 0.025 | -49.975
-11.5 | -1.165 | 0.02293 | 0.024 | -50.812
-11 | -1.131 | 0.02189 | 0.022 | -51.68
-10.5 | -1.094 | 0.02089 | 0.021 | -52.381
-10 | -1.054 | 0.02004 | 0.02 | -52.619
-9.5 | -1.012 | 0.0192 | 0.018 | -52.709
-9 | -0.967 | 0.01834 | 0.017 | -52.744
-8.5 | -0.92 | 0.0176 | 0.016 | -52.29
-8 | -0.872 | 0.0168 | 0.014 | -51.871
-7.5 | -0.821 | 0.01621 | 0.013 | -50.615
-7 | -0.768 | 0.0156 | 0.012 | -49.221
-6.5 | -0.714 | 0.01508 | 0.01 | -47.332
-6 | -0.658 | 0.01418 | 0.009 | -46.442
-5.5 | -0.602 | 0.01395 | 0.007 | -43.143
-5 | -0.544 | 0.01348 | 0.006 | -40.366
-4.5 | -0.485 | 0.01303 | 0.005 | -37.246
-4 | -0.426 | 0.01261 | 0.003 | -33.771
-3.5 | -0.366 | 0.01226 | 0.002 | -29.842
-3 | -0.305 | 0.00702 | 0 | -43.532
-2.5 | -0.245 | 0.00693 | -0.001 | -35.324
-2 | -0.184 | 0.00683 | -0.003 | -26.965
-1.5 | -0.122 | 0.00679 | -0.004 | -18.031
-1 | -0.06 | 0.00674 | -0.005 | -8.973
-0.5 | 0.002 | 0.00668 | -0.007 | 0.245
0 | 0.064 | 0.00677 | -0.008 | 9.402
0.5 | 0.125 | 0.00681 | -0.01 | 18.422
1 | 0.187 | 0.00687 | -0.011 | 27.226
1.5 | 0.249 | 0.00695 | -0.013 | 35.778
2 | 0.31 | 0.00703 | -0.014 | 44.071
2.5 | 0.37 | 0.00714 | -0.015 | 51.784
3 | 0.43 | 0.00727 | -0.017 | 59.14
3.5 | 0.49 | 0.0074 | -0.018 | 66.159
4 | 0.549 | 0.00727 | -0.02 | 75.486
4.5 | 0.609 | 0.01381 | -0.021 | 44.088
5 | 0.667 | 0.01453 | -0.023 | 45.902
5.5 | 0.724 | 0.01504 | -0.024 | 48.167
6 | 0.781 | 0.01559 | -0.025 | 50.08
6.5 | 0.836 | 0.01617 | -0.027 | 51.708
7 | 0.89 | 0.01685 | -0.028 | 52.838
7.5 | 0.943 | 0.01758 | -0.029 | 53.637
8 | 0.994 | 0.01832 | -0.031 | 54.236
8.5 | 1.043 | 0.01913 | -0.032 | 54.542
9 | 1.091 | 0.01997 | -0.033 | 54.605
9.5 | 1.136 | 0.02081 | -0.035 | 54.597
10 | 1.177 | 0.02177 | -0.036 | 54.088
10.5 | 1.216 | 0.02272 | -0.037 | 53.508
11 | 1.251 | 0.02384 | -0.039 | 52.473
11.5 | 1.283 | 0.02488 | -0.04 | 51.561
12 | 1.311 | 0.02611 | -0.041 | 50.215
12.5 | 1.336 | 0.02735 | -0.042 | 48.85
13 | 1.357 | 0.02882 | -0.044 | 47.077
13.5 | 1.374 | 0.03017 | -0.045 | 45.555
14 | 1.387 | 0.03176 | -0.046 | 43.675
14.5 | 1.391 | 0.03418 | -0.047 | 40.689
15 | 1.251 | 0.08054 | -0.038 | 15.531
15.5 | 1.198 | 0.11038 | -0.026 | 10.851
16 | 1.196 | 0.11671 | -0.025 | 10.246
16.5 | 1.195 | 0.12315 | -0.026 | 9.705
17 | 1.191 | 0.13028 | -0.026 | 9.139
17.5 | 1.183 | 0.13842 | -0.027 | 8.549
18 | 1.175 | 0.14479 | -0.027 | 8.114
18.5 | 1.164 | 0.15343 | -0.028 | 7.583
19 | 1.151 | 0.15834 | -0.028 | 7.268
19.5 | 1.136 | 0.16814 | -0.029 | 6.756

## 34. Re 750k Mach 0.00 (2)
BIGFOIL.COM POLAR EXPORT
NACA66-120 a=0.0
NACA66-120 a=0.0 |  |  |  | Cl Max: | 1.0759 | at alpha= | 19.5 | deg
XFOIL ncrit=9 |  |  |  | L/D Max: | 79.0131 | at alpha= | 5.5 | deg
Re: | 750000 |  |  | Cd Min: | 0.12281 | at alpha= | -20 | deg
Mach: | 0 |  |  | Cl=0 at alpha= | -0.5044 | deg
|  |  |  | @ Cl=0.1, Cd= | 0.010287
|  |  |  | @ Cl=0.4, Cd= | 0.0096634
|  |  |  | @ Cl=0.6, Cd= | 0.0085526
alpha (deg) | Cl | Cd | Cm | Cl/Cd
-20 | -0.7689 | 0.12281 | -0.0563 | -6.2609
-19.5 | -0.8546 | 0.09929 | -0.0694 | -8.6071
-19 | -0.9054 | 0.08462 | -0.0761 | -10.6996
-18.5 | -0.941 | 0.07376 | -0.0795 | -12.7576
-18 | -0.9643 | 0.06548 | -0.0808 | -14.7266
-17.5 | -0.9779 | 0.05877 | -0.081 | -16.6394
-17 | -0.9851 | 0.05356 | -0.0802 | -18.3925
-16.5 | -0.989 | 0.04921 | -0.0788 | -20.0975
-16 | -0.9674 | 0.04497 | -0.0782 | -21.5121
-15.5 | -0.9444 | 0.04218 | -0.0775 | -22.3898
-15 | -0.9227 | 0.03971 | -0.0765 | -23.236
-14.5 | -0.896 | 0.03748 | -0.0755 | -23.9061
-14 | -0.865 | 0.03547 | -0.0746 | -24.3868
-13.5 | -0.8342 | 0.03366 | -0.0736 | -24.7831
-12.5 | -0.7685 | 0.0305 | -0.0716 | -25.1967
-12 | -0.7349 | 0.02875 | -0.0703 | -25.5617
-11.5 | -0.7032 | 0.02728 | -0.069 | -25.7771
-11 | -0.6713 | 0.02591 | -0.0674 | -25.9089
-10.5 | -0.6389 | 0.02458 | -0.0659 | -25.9927
-10 | -0.604 | 0.02342 | -0.0646 | -25.7899
-9.5 | -0.5796 | 0.02175 | -0.0618 | -26.6483
-9 | -0.547 | 0.02061 | -0.06 | -26.5405
-8.5 | -0.5125 | 0.0196 | -0.0582 | -26.148
-8 | -0.4796 | 0.01859 | -0.0561 | -25.7988
-7.5 | -0.446 | 0.01764 | -0.054 | -25.2834
-7 | -0.4107 | 0.01676 | -0.0521 | -24.5048
-6.5 | -0.3803 | 0.01571 | -0.0493 | -24.2075
-6 | -0.3834 | 0.01352 | -0.0417 | -28.358
-5.5 | -0.3992 | 0.01127 | -0.0313 | -35.4215
-5 | -0.4302 | 0.00953 | -0.0166 | -45.1417
-4.5 | -0.4497 | 0.00831 | -0.0027 | -54.1155
-4 | -0.4004 | 0.00857 | -0.0019 | -46.7211
-3.5 | -0.3479 | 0.00886 | -0.0016 | -39.2664
-3 | -0.2912 | 0.0093 | -0.0021 | -31.3118
-2.5 | -0.2308 | 0.00982 | -0.0031 | -23.5031
-2 | -0.172 | 0.01022 | -0.004 | -16.8297
-1.5 | -0.1132 | 0.01039 | -0.0052 | -10.8951
-1 | -0.0563 | 0.01041 | -0.0062 | -5.4083
-0.5 | 0.0005 | 0.01035 | -0.0072 | 0.048309
0 | 0.0582 | 0.01028 | -0.0084 | 5.6615
0.5 | 0.1164 | 0.01029 | -0.0096 | 11.312
1 | 0.1725 | 0.01026 | -0.0105 | 16.8129
1.5 | 0.2285 | 0.01007 | -0.0113 | 22.6912
2 | 0.287 | 0.00988 | -0.0125 | 29.0486
2.5 | 0.348 | 0.0097 | -0.014 | 35.8763
3 | 0.4049 | 0.00966 | -0.0149 | 41.9151
3.5 | 0.4631 | 0.00929 | -0.0158 | 49.8493
4 | 0.5203 | 0.00902 | -0.0164 | 57.6829
4.5 | 0.5756 | 0.00866 | -0.0167 | 66.4665
5 | 0.6256 | 0.00844 | -0.016 | 74.1232
5.5 | 0.6645 | 0.00841 | -0.0131 | 79.0131
6 | 0.637 | 0.00949 | 0.0023 | 67.1233
6.5 | 0.6177 | 0.01126 | 0.0143 | 54.8579
7 | 0.6057 | 0.01342 | 0.0239 | 45.1341
8 | 0.604 | 0.0178 | 0.0379 | 33.9326
8.5 | 0.6057 | 0.02024 | 0.0438 | 29.9259
9 | 0.6342 | 0.02155 | 0.0462 | 29.4292
9.5 | 0.6643 | 0.02284 | 0.0483 | 29.0849
10 | 0.6962 | 0.0241 | 0.0501 | 28.888
10.5 | 0.7262 | 0.02554 | 0.0519 | 28.4338
11 | 0.7513 | 0.02732 | 0.054 | 27.5
11.5 | 0.7798 | 0.02889 | 0.0557 | 26.992
12 | 0.8064 | 0.03068 | 0.0574 | 26.2842
12.5 | 0.8263 | 0.03302 | 0.0594 | 25.0242
13 | 0.8473 | 0.03528 | 0.0613 | 24.0164
13.5 | 0.8736 | 0.0373 | 0.0625 | 23.4209
14 | 0.8974 | 0.03957 | 0.0637 | 22.6788
14.5 | 0.9194 | 0.04202 | 0.0648 | 21.8801
15 | 0.9387 | 0.04478 | 0.0659 | 20.9625
15.5 | 0.9592 | 0.0475 | 0.0672 | 20.1937
16 | 0.9789 | 0.05036 | 0.0679 | 19.438
16.5 | 0.9968 | 0.05343 | 0.0686 | 18.6562
17 | 1.0119 | 0.05675 | 0.0693 | 17.8308
17.5 | 1.0252 | 0.06044 | 0.0696 | 16.9623
19 | 1.0732 | 0.07519 | 0.0621 | 14.2732
19.5 | 1.0759 | 0.08092 | 0.0612 | 13.2958
20 | 1.0647 | 0.08905 | 0.0581 | 11.9562

## 35. Re 750k Mach 0.10 (1)
BIGFOIL.COM POLAR EXPORT
NACA66-120 a=0.0
NACA66-120 a=0.0 |  |  |  | Cl Max: | 1.38 | at alpha= | 14.5 | deg
JavaFoil+Calcfoil stall+Eppler ext transition |  |  |  | L/D Max: | 72.323 | at alpha= | 4 | deg
Re: | 750000 |  |  | Cd Min: | 0.00671 | at alpha= | -0.5 | deg
Mach: | 0.1 |  |  | Cl=0 at alpha= | -0.51587 | deg
|  |  |  | @ Cl=0.1, Cd= | 0.006819
|  |  |  | @ Cl=0.4, Cd= | 0.0072366
|  |  |  | @ Cl=0.6, Cd= | 0.012657
alpha (deg) | Cl | Cd | Cm | Cl/Cd
-18 | -1.104 | 0.14743 | 0.019 | -7.49
-17.5 | -1.11 | 0.13981 | 0.019 | -7.941
-17 | -1.114 | 0.13204 | 0.018 | -8.433
-16.5 | -1.115 | 0.1258 | 0.018 | -8.864
-16 | -1.113 | 0.11936 | 0.017 | -9.325
-15.5 | -1.11 | 0.11316 | 0.017 | -9.809
-15 | -1.104 | 0.10612 | 0.017 | -10.406
-14.5 | -1.095 | 0.10067 | 0.016 | -10.873
-14 | -1.083 | 0.09472 | 0.016 | -11.435
-13.5 | -1.067 | 0.09 | 0.015 | -11.858
-13 | -1.24 | 0.02701 | 0.027 | -45.918
-12.5 | -1.22 | 0.02548 | 0.026 | -47.856
-12 | -1.194 | 0.02422 | 0.025 | -49.299
-11.5 | -1.164 | 0.02319 | 0.024 | -50.209
-11 | -1.131 | 0.02214 | 0.022 | -51.098
-10.5 | -1.095 | 0.02116 | 0.021 | -51.762
-10 | -1.056 | 0.02024 | 0.02 | -52.187
-9.5 | -1.014 | 0.0194 | 0.018 | -52.299
-9 | -0.97 | 0.01852 | 0.017 | -52.365
-8.5 | -0.923 | 0.01772 | 0.016 | -52.106
-8 | -0.875 | 0.01696 | 0.014 | -51.555
-7.5 | -0.824 | 0.01635 | 0.013 | -50.378
-7 | -0.771 | 0.01573 | 0.012 | -49.021
-6.5 | -0.717 | 0.01518 | 0.01 | -47.232
-6 | -0.661 | 0.01428 | 0.009 | -46.313
-5.5 | -0.604 | 0.01404 | 0.007 | -43.055
-5 | -0.546 | 0.01355 | 0.006 | -40.329
-4.5 | -0.488 | 0.01309 | 0.005 | -37.231
-4 | -0.428 | 0.01268 | 0.003 | -33.748
-3.5 | -0.368 | 0.01232 | 0.002 | -29.842
-3 | -0.307 | 0.00704 | 0 | -43.582
-2.5 | -0.246 | 0.00694 | -0.001 | -35.409
-2 | -0.185 | 0.00686 | -0.003 | -26.952
-1.5 | -0.123 | 0.0068 | -0.004 | -18.073
-1 | -0.061 | 0.00676 | -0.005 | -8.993
-0.5 | 0.002 | 0.00671 | -0.007 | 0.244
0 | 0.064 | 0.00679 | -0.008 | 9.41
0.5 | 0.126 | 0.00684 | -0.01 | 18.424
1 | 0.188 | 0.0069 | -0.011 | 27.224
1.5 | 0.25 | 0.00697 | -0.013 | 35.796
2 | 0.311 | 0.00707 | -0.014 | 44.032
2.5 | 0.371 | 0.00717 | -0.015 | 51.754
3 | 0.432 | 0.00731 | -0.017 | 59.038
3.5 | 0.492 | 0.00744 | -0.018 | 66.127
4 | 0.551 | 0.00762 | -0.02 | 72.323
4.5 | 0.612 | 0.01389 | -0.021 | 44.029
5 | 0.67 | 0.01464 | -0.023 | 45.777
5.5 | 0.728 | 0.01515 | -0.024 | 48.021
6 | 0.784 | 0.01572 | -0.025 | 49.905
6.5 | 0.84 | 0.01631 | -0.027 | 51.493
7 | 0.894 | 0.01696 | -0.028 | 52.715
7.5 | 0.946 | 0.01769 | -0.03 | 53.484
8 | 0.997 | 0.01845 | -0.031 | 54.05
8.5 | 1.047 | 0.01927 | -0.032 | 54.306
9 | 1.094 | 0.02013 | -0.034 | 54.338
9.5 | 1.139 | 0.02099 | -0.035 | 54.282
10 | 1.18 | 0.02198 | -0.036 | 53.674
10.5 | 1.218 | 0.02294 | -0.038 | 53.069
11 | 1.252 | 0.0241 | -0.039 | 51.954
11.5 | 1.283 | 0.02529 | -0.04 | 50.726
12 | 1.31 | 0.02638 | -0.041 | 49.652
12.5 | 1.333 | 0.0277 | -0.043 | 48.13
13 | 1.352 | 0.02922 | -0.044 | 46.27
13.5 | 1.367 | 0.03046 | -0.045 | 44.897
14 | 1.376 | 0.0323 | -0.046 | 42.618
14.5 | 1.38 | 0.03487 | -0.047 | 39.569
15 | 1.181 | 0.10584 | -0.025 | 11.155
15.5 | 1.18 | 0.1117 | -0.024 | 10.563
16 | 1.178 | 0.119 | -0.025 | 9.897
16.5 | 1.173 | 0.12386 | -0.026 | 9.474
17 | 1.166 | 0.1314 | -0.026 | 8.874
17.5 | 1.156 | 0.14034 | -0.027 | 8.239
18 | 1.143 | 0.14599 | -0.027 | 7.832
18.5 | 1.129 | 0.15361 | -0.028 | 7.35
19 | 1.112 | 0.16312 | -0.028 | 6.818
19.5 | 1.094 | 0.17183 | -0.029 | 6.367

## 36. Re 750k Mach 0.10 (2)
BIGFOIL.COM POLAR EXPORT
NACA66-120 a=0.0
NACA66-120 a=0.0 |  |  |  | Cl Max: | 1.0581 | at alpha= | 19 | deg
XFOIL ncrit=9 |  |  |  | L/D Max: | 78.4534 | at alpha= | 5.5 | deg
Re: | 750000 |  |  | Cd Min: | 0.19491 | at alpha= | -20 | deg
Mach: | 0.1 |  |  | Cl=0 at alpha= | -0.50613 | deg
|  |  |  | @ Cl=0.1, Cd= | 0.010386
|  |  |  | @ Cl=0.4, Cd= | 0.0097257
|  |  |  | @ Cl=0.6, Cd= | 0.0085993
alpha (deg) | Cl | Cd | Cm | Cl/Cd
-20 | -0.5162 | 0.19491 | -0.0247 | -2.6484
-19.5 | -0.7818 | 0.1139 | -0.062 | -6.8639
-18.5 | -0.8939 | 0.08114 | -0.0785 | -11.0168
-18 | -0.9264 | 0.07094 | -0.0814 | -13.0589
-17.5 | -0.9476 | 0.06289 | -0.0825 | -15.0676
-17 | -0.9609 | 0.05664 | -0.0822 | -16.965
-16.5 | -0.9689 | 0.05157 | -0.0811 | -18.7881
-16 | -0.9608 | 0.04658 | -0.08 | -20.6269
-15.5 | -0.9397 | 0.04343 | -0.0793 | -21.6371
-15 | -0.9198 | 0.04074 | -0.0781 | -22.5773
-14.5 | -0.8943 | 0.03832 | -0.0771 | -23.3377
-14 | -0.8643 | 0.03616 | -0.0762 | -23.9021
-13.5 | -0.8339 | 0.03425 | -0.0751 | -24.3474
-13 | -0.8014 | 0.03256 | -0.074 | -24.613
-12.5 | -0.7676 | 0.03095 | -0.073 | -24.8013
-12 | -0.7329 | 0.02924 | -0.0718 | -25.065
-11.5 | -0.7016 | 0.02768 | -0.0703 | -25.3468
-11 | -0.6692 | 0.0263 | -0.0688 | -25.4449
-10.5 | -0.6367 | 0.02492 | -0.0672 | -25.5498
-10 | -0.6021 | 0.02372 | -0.0658 | -25.3836
-9.5 | -0.5767 | 0.02207 | -0.0632 | -26.1305
-9 | -0.5446 | 0.02087 | -0.0612 | -26.0949
-8.5 | -0.5102 | 0.01984 | -0.0594 | -25.7157
-8 | -0.4769 | 0.01883 | -0.0573 | -25.3266
-7.5 | -0.4437 | 0.01783 | -0.0551 | -24.885
-7 | -0.408 | 0.01694 | -0.0532 | -24.085
-6.5 | -0.3769 | 0.01591 | -0.0505 | -23.6895
-6 | -0.3782 | 0.01376 | -0.0431 | -27.4855
-5.5 | -0.3943 | 0.01146 | -0.0328 | -34.4066
-5 | -0.4248 | 0.0096 | -0.0184 | -44.25
-4.5 | -0.4508 | 0.00836 | -0.0031 | -53.9234
-4 | -0.4022 | 0.0086 | -0.0021 | -46.7674
-3.5 | -0.3495 | 0.00889 | -0.0018 | -39.3138
-3 | -0.2926 | 0.00935 | -0.0022 | -31.2941
-2.5 | -0.2318 | 0.00988 | -0.0032 | -23.4615
-2 | -0.1729 | 0.01028 | -0.0041 | -16.8191
-1.5 | -0.1136 | 0.01046 | -0.0053 | -10.8604
-1 | -0.0564 | 0.01048 | -0.0063 | -5.3817
-0.5 | 0.0007 | 0.01041 | -0.0073 | 0.067243
0 | 0.0587 | 0.01035 | -0.0084 | 5.6715
0.5 | 0.1167 | 0.0104 | -0.0096 | 11.2212
1 | 0.173 | 0.01033 | -0.0105 | 16.7473
1.5 | 0.2294 | 0.01016 | -0.0113 | 22.5787
2 | 0.2883 | 0.00994 | -0.0125 | 29.004
2.5 | 0.3499 | 0.00977 | -0.0141 | 35.8137
3 | 0.4064 | 0.00972 | -0.0148 | 41.8107
3.5 | 0.4657 | 0.00933 | -0.0158 | 49.9143
4 | 0.5226 | 0.00906 | -0.0163 | 57.6821
4.5 | 0.5781 | 0.0087 | -0.0165 | 66.4483
5 | 0.6281 | 0.00847 | -0.0157 | 74.1558
5.5 | 0.6645 | 0.00847 | -0.0122 | 78.4534
6 | 0.6338 | 0.00963 | 0.0037 | 65.8152
6.5 | 0.6141 | 0.01147 | 0.0157 | 53.5397
7 | 0.6018 | 0.01368 | 0.0253 | 43.9912
7.5 | 0.5992 | 0.01586 | 0.0327 | 37.7806
8 | 0.5997 | 0.01813 | 0.0392 | 33.0778
8.5 | 0.6028 | 0.02055 | 0.045 | 29.3333
9 | 0.6327 | 0.02183 | 0.0472 | 28.9831
9.5 | 0.6617 | 0.0232 | 0.0495 | 28.5216
10 | 0.6947 | 0.02444 | 0.0512 | 28.4247
10.5 | 0.7235 | 0.02598 | 0.0531 | 27.8483
11.5 | 0.7773 | 0.0294 | 0.057 | 26.4388
12 | 0.8037 | 0.03125 | 0.0587 | 25.7184
12.5 | 0.8215 | 0.03377 | 0.061 | 24.3263
13 | 0.8445 | 0.03597 | 0.0627 | 23.4779
13.5 | 0.8708 | 0.03804 | 0.0638 | 22.8917
14 | 0.894 | 0.04044 | 0.0651 | 22.1068
14.5 | 0.9162 | 0.04294 | 0.0662 | 21.3367
15 | 0.9349 | 0.04582 | 0.0674 | 20.4038
15.5 | 0.9566 | 0.04852 | 0.0685 | 19.7156
16 | 0.9757 | 0.05156 | 0.0692 | 18.9236
16.5 | 0.9927 | 0.05484 | 0.0699 | 18.1018
17 | 1.0068 | 0.05841 | 0.0705 | 17.2368
17.5 | 1.0171 | 0.06235 | 0.071 | 16.3128
18 | 1.0433 | 0.06777 | 0.0659 | 15.3947
19 | 1.0581 | 0.07834 | 0.063 | 13.5065
19.5 | 1.0507 | 0.08571 | 0.0612 | 12.2588
20 | 1.0344 | 0.09493 | 0.0573 | 10.8965

## 37. Re 750k Mach 0.25 (1)
BIGFOIL.COM POLAR EXPORT
NACA66-120 a=0.0
NACA66-120 a=0.0 |  |  |  | Cl Max: | 1.3 | at alpha= | 12.5 | deg
JavaFoil+Calcfoil stall+Eppler ext transition |  |  |  | L/D Max: | 71.815 | at alpha= | 4 | deg
Re: | 750000 |  |  | Cd Min: | 0.00686 | at alpha= | -0.5 | deg
Mach: | 0.25 |  |  | Cl=0 at alpha= | -0.51562 | deg
|  |  |  | @ Cl=0.1, Cd= | 0.0069724
|  |  |  | @ Cl=0.4, Cd= | 0.0074176
|  |  |  | @ Cl=0.6, Cd= | 0.011603
alpha (deg) | Cl | Cd | Cm | Cl/Cd
-16.5 | -0.948 | 0.13649 | 0.017 | -6.943
-16 | -0.97 | 0.12967 | 0.017 | -7.482
-15.5 | -0.988 | 0.11942 | 0.016 | -8.271
-15 | -1.001 | 0.11325 | 0.016 | -8.841
-14.5 | -1.01 | 0.10624 | 0.016 | -9.509
-14 | -1.014 | 0.10083 | 0.015 | -10.057
-13.5 | -1.014 | 0.09466 | 0.015 | -10.715
-13 | -1.009 | 0.0884 | 0.014 | -11.415
-12.5 | -1 | 0.0835 | 0.014 | -11.974
-12 | -0.995 | 0.07488 | 0.016 | -13.291
-11.5 | -1.149 | 0.02468 | 0.024 | -46.55
-11 | -1.124 | 0.02353 | 0.023 | -47.784
-10.5 | -1.095 | 0.02249 | 0.022 | -48.696
-10 | -1.061 | 0.0214 | 0.02 | -49.585
-9.5 | -1.023 | 0.02039 | 0.019 | -50.192
-9 | -0.982 | 0.0195 | 0.018 | -50.372
-8.5 | -0.937 | 0.01854 | 0.016 | -50.576
-8 | -0.89 | 0.01781 | 0.015 | -49.973
-7.5 | -0.84 | 0.01704 | 0.013 | -49.286
-7 | -0.787 | 0.01636 | 0.012 | -48.133
-6.5 | -0.733 | 0.01568 | 0.01 | -46.726
-6 | -0.677 | 0.01507 | 0.009 | -44.909
-5.5 | -0.619 | 0.01451 | 0.008 | -42.661
-5 | -0.56 | 0.01397 | 0.006 | -40.068
-4.5 | -0.5 | 0.01349 | 0.005 | -37.035
-4 | -0.439 | 0.01304 | 0.003 | -33.647
-3.5 | -0.377 | 0.01265 | 0.002 | -29.789
-3 | -0.314 | 0.00723 | 0 | -43.499
-2.5 | -0.252 | 0.00714 | -0.001 | -35.292
-2 | -0.19 | 0.00705 | -0.003 | -26.888
-1.5 | -0.126 | 0.00696 | -0.004 | -18.113
-1 | -0.062 | 0.00691 | -0.006 | -9.014
-0.5 | 0.002 | 0.00686 | -0.007 | 0.245
0 | 0.066 | 0.00694 | -0.009 | 9.438
0.5 | 0.129 | 0.007 | -0.01 | 18.458
1 | 0.193 | 0.00707 | -0.011 | 27.261
1.5 | 0.256 | 0.00715 | -0.013 | 35.795
2 | 0.319 | 0.00725 | -0.014 | 44.011
2.5 | 0.38 | 0.00737 | -0.016 | 51.641
3 | 0.443 | 0.00752 | -0.017 | 58.831
3.5 | 0.504 | 0.00766 | -0.019 | 65.807
4 | 0.565 | 0.00786 | -0.02 | 71.815
4.5 | 0.627 | 0.01449 | -0.022 | 43.276
5 | 0.687 | 0.01474 | -0.023 | 46.581
5.5 | 0.745 | 0.01573 | -0.025 | 47.385
6 | 0.803 | 0.0163 | -0.026 | 49.258
6.5 | 0.859 | 0.017 | -0.028 | 50.545
7 | 0.914 | 0.01771 | -0.029 | 51.596
7.5 | 0.966 | 0.01851 | -0.03 | 52.215
8 | 1.017 | 0.01934 | -0.032 | 52.593
8.5 | 1.065 | 0.02022 | -0.033 | 52.689
9 | 1.111 | 0.0212 | -0.034 | 52.395
9.5 | 1.154 | 0.02223 | -0.036 | 51.894
10 | 1.191 | 0.02328 | -0.037 | 51.145
10.5 | 1.223 | 0.02449 | -0.039 | 49.95
11 | 1.251 | 0.02575 | -0.04 | 48.563
11.5 | 1.273 | 0.02708 | -0.041 | 47.006
12 | 1.289 | 0.0282 | -0.042 | 45.719
12.5 | 1.3 | 0.02986 | -0.044 | 43.527
13 | 1.104 | 0.08778 | -0.022 | 12.573
13.5 | 1.104 | 0.09357 | -0.023 | 11.799
14 | 1.098 | 0.09955 | -0.023 | 11.029
14.5 | 1.087 | 0.1061 | -0.023 | 10.248
15 | 1.07 | 0.11394 | -0.023 | 9.394
15.5 | 1.049 | 0.12139 | -0.024 | 8.645
16 | 1.023 | 0.13007 | -0.025 | 7.864
16.5 | 0.991 | 0.13618 | -0.026 | 7.279
17 | 0.954 | 0.14557 | -0.026 | 6.556
17.5 | 0.913 | 0.15679 | -0.026 | 5.825

## 38. Re 750k Mach 0.25 (2)
BIGFOIL.COM POLAR EXPORT
NACA66-120 a=0.0
NACA66-120 a=0.0 |  |  |  | Cl Max: | 0.9522 | at alpha= | 16.5 | deg
XFOIL ncrit=9 |  |  |  | L/D Max: | 73.9887 | at alpha= | 5.5 | deg
Re: | 750000 |  |  | Cd Min: | 0.20044 | at alpha= | -20 | deg
Mach: | 0.25 |  |  | Cl=0 at alpha= | -0.51786 | deg
|  |  |  | @ Cl=0.1, Cd= | 0.01078
|  |  |  | @ Cl=0.4, Cd= | 0.010115
|  |  |  | @ Cl=0.6, Cd= | 0.0088761
alpha (deg) | Cl | Cd | Cm | Cl/Cd
-20 | -0.5147 | 0.20044 | -0.0236 | -2.5679
-19.5 | -0.5262 | 0.18571 | -0.0312 | -2.8335
-19 | -0.5065 | 0.18155 | -0.0335 | -2.7899
-18.5 | -0.4898 | 0.176 | -0.0368 | -2.783
-17.5 | -0.752 | 0.09403 | -0.0778 | -7.9974
-17 | -0.7931 | 0.08075 | -0.0844 | -9.8217
-16.5 | -0.8318 | 0.06948 | -0.0881 | -11.9718
-16 | -0.8601 | 0.06038 | -0.0894 | -14.2448
-15.5 | -0.8698 | 0.05402 | -0.0891 | -16.1014
-15 | -0.87 | 0.04901 | -0.0881 | -17.7515
-14.5 | -0.8623 | 0.04475 | -0.0867 | -19.2693
-14 | -0.847 | 0.04114 | -0.085 | -20.5882
-13.5 | -0.8251 | 0.03824 | -0.0834 | -21.5769
-13 | -0.7969 | 0.0357 | -0.0819 | -22.3221
-12.5 | -0.7633 | 0.03358 | -0.0806 | -22.7308
-12 | -0.7285 | 0.0318 | -0.0792 | -22.9088
-11.5 | -0.6928 | 0.02998 | -0.0776 | -23.1087
-11 | -0.6587 | 0.0284 | -0.0761 | -23.1937
-10.5 | -0.625 | 0.02685 | -0.0744 | -23.2775
-10 | -0.5906 | 0.02543 | -0.0726 | -23.2245
-9.5 | -0.5594 | 0.02392 | -0.0704 | -23.3863
-9 | -0.5317 | 0.02233 | -0.0678 | -23.811
-8.5 | -0.4977 | 0.02116 | -0.0657 | -23.5208
-8 | -0.4615 | 0.02015 | -0.0637 | -22.9032
-7.5 | -0.4306 | 0.01889 | -0.0611 | -22.7951
-7 | -0.3934 | 0.01797 | -0.0591 | -21.892
-6.5 | -0.3599 | 0.01694 | -0.0565 | -21.2456
-6 | -0.3519 | 0.01503 | -0.0504 | -23.4132
-5.5 | -0.368 | 0.01256 | -0.0403 | -29.2994
-5 | -0.3972 | 0.01024 | -0.027 | -38.7891
-4.5 | -0.4427 | 0.00888 | -0.0083 | -49.8536
-4 | -0.412 | 0.00877 | -0.0032 | -46.9783
-3.5 | -0.3582 | 0.00912 | -0.0026 | -39.2763
-3 | -0.2998 | 0.00963 | -0.0028 | -31.1319
-2.5 | -0.2373 | 0.01023 | -0.0038 | -23.1965
-2 | -0.1781 | 0.01064 | -0.0044 | -16.7387
-1.5 | -0.1157 | 0.01083 | -0.0057 | -10.6833
-1 | -0.0567 | 0.01086 | -0.0067 | -5.221
-0.5 | 0.0021 | 0.0108 | -0.0077 | 0.19444
0 | 0.0613 | 0.01076 | -0.0088 | 5.697
0.5 | 0.1185 | 0.01079 | -0.0095 | 10.9824
1 | 0.1755 | 0.01071 | -0.0102 | 16.3866
1.5 | 0.2339 | 0.01061 | -0.0111 | 22.0452
2 | 0.2956 | 0.01033 | -0.0124 | 28.6157
2.5 | 0.3582 | 0.01022 | -0.0139 | 35.0489
3 | 0.4141 | 0.01008 | -0.0141 | 41.0813
3.5 | 0.4798 | 0.00959 | -0.0158 | 50.0313
4 | 0.5356 | 0.00931 | -0.0157 | 57.5295
4.5 | 0.5913 | 0.00892 | -0.0154 | 66.2892
5 | 0.6409 | 0.00867 | -0.014 | 73.9216
5.5 | 0.6548 | 0.00885 | -0.0057 | 73.9887
6 | 0.6161 | 0.01049 | 0.0112 | 58.7321
6.5 | 0.5958 | 0.01268 | 0.0228 | 46.9874
7 | 0.5831 | 0.01507 | 0.0322 | 38.6928
7.5 | 0.5796 | 0.01741 | 0.0397 | 33.2912
8 | 0.578 | 0.01994 | 0.0463 | 28.987
8.5 | 0.5912 | 0.02207 | 0.0509 | 26.7875
9 | 0.6235 | 0.02343 | 0.053 | 26.6112
9.5 | 0.6534 | 0.02491 | 0.0553 | 26.2304
10 | 0.6847 | 0.0264 | 0.0574 | 25.9356
10.5 | 0.7071 | 0.0285 | 0.0601 | 24.8105
11 | 0.7378 | 0.03022 | 0.0619 | 24.4143
11.5 | 0.7637 | 0.03229 | 0.0639 | 23.6513
12 | 0.7855 | 0.03466 | 0.066 | 22.663
12.5 | 0.8036 | 0.03744 | 0.0683 | 21.4637
13.5 | 0.8543 | 0.04233 | 0.0711 | 20.1819
14 | 0.8769 | 0.04513 | 0.0723 | 19.4305
14.5 | 0.8979 | 0.04816 | 0.0734 | 18.6441
15 | 0.918 | 0.05141 | 0.0747 | 17.8564
15.5 | 0.9354 | 0.05511 | 0.0754 | 16.9733
16 | 0.9466 | 0.05952 | 0.0759 | 15.9039
16.5 | 0.9522 | 0.06469 | 0.0759 | 14.7194
17.5 | 0.9479 | 0.07751 | 0.0739 | 12.2294
18 | 0.9367 | 0.08531 | 0.072 | 10.98
18.5 | 0.9252 | 0.09464 | 0.0674 | 9.776
19.5 | 0.8854 | 0.11887 | 0.0517 | 7.4485
20 | 0.8465 | 0.13432 | 0.0423 | 6.3021

## 39. Re 750k Mach 0.50 (1)
BIGFOIL.COM POLAR EXPORT
NACA66-120 a=0.0
NACA66-120 a=0.0 |  |  |  | Cl Max: | 1.16 | at alpha= | 20 | deg
JavaFoil+Calcfoil stall+Eppler ext transition |  |  |  | L/D Max: | 63.907 | at alpha= | 3.5 | deg
Re: | 750000 |  |  | Cd Min: | 0.00759 | at alpha= | -0.5 | deg
Mach: | 0.5 |  |  | Cl=0 at alpha= | -0.51409 | deg
|  |  |  | @ Cl=0.1, Cd= | 0.007737
|  |  |  | @ Cl=0.4, Cd= | 0.0082637
|  |  |  | @ Cl=0.6, Cd= | 0.01307
alpha (deg) | Cl | Cd | Cm | Cl/Cd
-20 | -1.104 | 0.21515 | 0.031 | -5.133
-19.5 | -1.078 | 0.2102 | 0.03 | -5.13
-19 | -1.047 | 0.19985 | 0.028 | -5.239
-18.5 | -1.019 | 0.19171 | 0.027 | -5.317
-18 | -0.992 | 0.18822 | 0.026 | -5.27
-17.5 | -0.965 | 0.18521 | 0.026 | -5.209
-17 | -0.934 | 0.1807 | 0.023 | -5.171
-16.5 | -0.907 | 0.17583 | 0.022 | -5.156
-16 | -0.879 | 0.17035 | 0.022 | -5.16
-15.5 | -0.851 | 0.15976 | 0.02 | -5.324
-15 | -0.822 | 0.15246 | 0.019 | -5.388
-14.5 | -0.794 | 0.14329 | 0.018 | -5.54
-14 | -0.766 | 0.1456 | 0.017 | -5.261
-13.5 | -0.738 | 0.14193 | 0.016 | -5.201
-13 | -0.71 | 0.12945 | 0.016 | -5.485
-12.5 | -0.681 | 0.12172 | 0.014 | -5.595
-12 | -0.653 | 0.11843 | 0.013 | -5.514
-11.5 | -0.625 | 0.1107 | 0.012 | -5.646
-11 | -0.597 | 0.10433 | 0.012 | -5.723
-10.5 | -0.569 | 0.10265 | 0.011 | -5.543
-10 | -0.54 | 0.09054 | 0.01 | -5.966
-9.5 | -0.512 | 0.07069 | 0.009 | -7.246
-9 | -0.71 | 0.06941 | 0.008 | -10.233
-8.5 | -0.762 | 0.05639 | 0.009 | -13.512
-8 | -0.906 | 0.02171 | 0.016 | -41.746
-7.5 | -0.74 | 0.0479 | 0.008 | -15.449
-7 | -0.842 | 0.01941 | 0.013 | -43.366
-6.5 | -0.793 | 0.01847 | 0.012 | -42.94
-6 | -0.738 | 0.01762 | 0.01 | -41.912
-5.5 | -0.679 | 0.01677 | 0.008 | -40.509
-5 | -0.617 | 0.01605 | 0.007 | -38.457
-4.5 | -0.552 | 0.01537 | 0.005 | -35.924
-4 | -0.486 | 0.01475 | 0.004 | -32.922
-3.5 | -0.418 | 0.01422 | 0.002 | -29.375
-3 | -0.347 | 0.00816 | 0 | -42.568
-2.5 | -0.279 | 0.008 | -0.001 | -34.833
-2 | -0.21 | 0.00786 | -0.003 | -26.712
-1.5 | -0.14 | 0.00775 | -0.004 | -18.022
-1 | -0.069 | 0.00765 | -0.006 | -9.013
-0.5 | 0.002 | 0.00759 | -0.008 | 0.246
0 | 0.073 | 0.00771 | -0.009 | 9.42
0.5 | 0.143 | 0.00778 | -0.011 | 18.388
1 | 0.213 | 0.0079 | -0.013 | 27.027
1.5 | 0.283 | 0.00802 | -0.014 | 35.35
2 | 0.353 | 0.00816 | -0.016 | 43.308
2.5 | 0.421 | 0.00831 | -0.017 | 50.631
3 | 0.49 | 0.00851 | -0.019 | 57.517
3.5 | 0.558 | 0.00872 | -0.021 | 63.907
4 | 0.628 | 0.01597 | -0.022 | 39.316
4.5 | 0.694 | 0.01668 | -0.024 | 41.606
5 | 0.759 | 0.01748 | -0.026 | 43.388
5.5 | 0.821 | 0.01833 | -0.027 | 44.784
6 | 0.88 | 0.0193 | -0.029 | 45.625
6.5 | 0.936 | 0.02029 | -0.03 | 46.14
7 | 0.987 | 0.02137 | -0.032 | 46.189
7.5 | 1.031 | 0.02264 | -0.034 | 45.546
8 | 1.065 | 0.0238 | -0.035 | 44.757
8.5 | 1.084 | 0.02541 | -0.037 | 42.671
9 | 0.907 | 0.06078 | -0.017 | 14.918
9.5 | 0.853 | 0.06775 | -0.017 | 12.584
10 | 0.598 | 0.09405 | -0.018 | 6.353
10.5 | 0.626 | 0.09877 | -0.018 | 6.334
11 | 0.653 | 0.105 | -0.019 | 6.224
11.5 | 0.682 | 0.11336 | -0.021 | 6.019
12 | 0.71 | 0.11681 | -0.022 | 6.08
12.5 | 0.738 | 0.1203 | -0.023 | 6.135
13 | 0.766 | 0.12546 | -0.023 | 6.103
13.5 | 0.794 | 0.13006 | -0.024 | 6.102
14 | 0.823 | 0.14016 | -0.027 | 5.87
14.5 | 0.85 | 0.14429 | -0.028 | 5.893
15 | 0.878 | 0.14922 | -0.029 | 5.884
15.5 | 0.907 | 0.16025 | -0.03 | 5.658
16 | 0.935 | 0.16642 | -0.032 | 5.62
16.5 | 0.963 | 0.17231 | -0.033 | 5.588
17 | 0.991 | 0.17942 | -0.035 | 5.526
17.5 | 1.02 | 0.18906 | -0.036 | 5.396
18 | 1.048 | 0.19401 | -0.037 | 5.399
18.5 | 1.075 | 0.19725 | -0.039 | 5.452
19 | 1.105 | 0.20464 | -0.041 | 5.401
19.5 | 1.132 | 0.20996 | -0.042 | 5.393
20 | 1.16 | 0.21589 | -0.043 | 5.371

## 40. Re 750k Mach 0.50 (2)
BIGFOIL.COM POLAR EXPORT
NACA66-120 a=0.0
NACA66-120 a=0.0 |  |  |  | Cl Max: | 0.7423 | at alpha= | 13 | deg
XFOIL ncrit=9 |  |  |  | L/D Max: | 57.5333 | at alpha= | 5 | deg
Re: | 750000 |  |  | Cd Min: | 0.1848 | at alpha= | 18 | deg
Mach: | 0.5 |  |  | Cl=0 at alpha= | -0.44547 | deg
|  |  |  | @ Cl=0.1, Cd= | 0.013024
|  |  |  | @ Cl=0.4, Cd= | 0.012136
|  |  |  | @ Cl=0.6, Cd= | 0.1848
alpha (deg) | Cl | Cd | Cm | Cl/Cd
-16.5 | -0.4184 | 0.16412 | -0.0552 | -2.5494
-15.5 | -0.4217 | 0.13869 | -0.0676 | -3.0406
-15 | -0.4275 | 0.12682 | -0.0738 | -3.3709
-14.5 | -0.4609 | 0.10929 | -0.0833 | -4.2172
-14 | -0.5007 | 0.09242 | -0.0939 | -5.4177
-13.5 | -0.5404 | 0.07785 | -0.1029 | -6.9416
-13 | -0.5728 | 0.06633 | -0.1083 | -8.6356
-12.5 | -0.5977 | 0.05705 | -0.1106 | -10.4768
-12 | -0.6126 | 0.04975 | -0.1104 | -12.3136
-11.5 | -0.6184 | 0.04375 | -0.1087 | -14.1349
-11 | -0.6095 | 0.03912 | -0.1061 | -15.5803
-10.5 | -0.5846 | 0.03568 | -0.1033 | -16.3845
-10 | -0.548 | 0.03324 | -0.1005 | -16.4862
-9.5 | -0.5078 | 0.03125 | -0.0979 | -16.2496
-9 | -0.4749 | 0.02916 | -0.0948 | -16.286
-8.5 | -0.4413 | 0.02727 | -0.0919 | -16.1826
-8 | -0.4072 | 0.02551 | -0.0888 | -15.9624
-7.5 | -0.3734 | 0.02385 | -0.0857 | -15.6562
-7 | -0.3389 | 0.02232 | -0.0825 | -15.1837
-6.5 | -0.3009 | 0.02105 | -0.0796 | -14.2945
-6 | -0.2641 | 0.01986 | -0.0764 | -13.2981
-5.5 | -0.2728 | 0.01735 | -0.0677 | -15.7233
-5 | -0.3019 | 0.01442 | -0.0556 | -20.9362
-4.5 | -0.3547 | 0.01135 | -0.0385 | -31.2511
-4 | -0.424 | 0.00982 | -0.0148 | -43.1772
-3.5 | -0.3902 | 0.0103 | -0.0082 | -37.8835
-3 | -0.3342 | 0.01098 | -0.0058 | -30.4372
-2.5 | -0.2621 | 0.01195 | -0.0064 | -21.9331
-2 | -0.1707 | 0.01296 | -0.0107 | -13.1713
-1.5 | -0.1106 | 0.01322 | -0.0103 | -8.3661
-1 | -0.0637 | 0.01312 | -0.0079 | -4.8552
-0.5 | -0.0065 | 0.01316 | -0.0073 | -0.49392
0 | 0.0531 | 0.01315 | -0.007 | 4.038
0.5 | 0.1165 | 0.01298 | -0.0073 | 8.9753
1 | 0.1841 | 0.01278 | -0.0084 | 14.4053
1.5 | 0.24 | 0.01281 | -0.0074 | 18.7354
2 | 0.2942 | 0.01269 | -0.006 | 23.1836
2.5 | 0.3677 | 0.01225 | -0.0077 | 30.0163
3 | 0.4384 | 0.012 | -0.009 | 36.5333
3.5 | 0.501 | 0.01139 | -0.0082 | 43.986
4 | 0.5586 | 0.01081 | -0.0063 | 51.6744
5 | 0.6041 | 0.0105 | 0.0102 | 57.5333
5.5 | 0.5821 | 0.01219 | 0.0244 | 47.7523
6 | 0.5507 | 0.01495 | 0.0381 | 36.8361
6.5 | 0.5308 | 0.01783 | 0.0488 | 29.7701
7 | 0.5205 | 0.02077 | 0.0574 | 25.0602
7.5 | 0.5116 | 0.02395 | 0.0651 | 21.3612
8 | 0.5203 | 0.02663 | 0.0705 | 19.5381
8.5 | 0.5524 | 0.02853 | 0.0735 | 19.3621
9 | 0.5806 | 0.03079 | 0.0766 | 18.8568
9.5 | 0.6102 | 0.03315 | 0.0794 | 18.4072
10 | 0.6331 | 0.03604 | 0.0824 | 17.5666
10.5 | 0.6533 | 0.03929 | 0.0852 | 16.6276
11 | 0.6774 | 0.04246 | 0.0876 | 15.9538
11.5 | 0.6998 | 0.04588 | 0.0899 | 15.2528
12 | 0.7205 | 0.04969 | 0.0919 | 14.4999
12.5 | 0.7364 | 0.05418 | 0.0934 | 13.5917
13 | 0.7423 | 0.06004 | 0.0941 | 12.3634
13.5 | 0.7362 | 0.06756 | 0.0933 | 10.897
14 | 0.7176 | 0.07702 | 0.0906 | 9.3171
14.5 | 0.6931 | 0.08807 | 0.0856 | 7.8699
15 | 0.6634 | 0.10092 | 0.0784 | 6.5735
15.5 | 0.6292 | 0.11563 | 0.0693 | 5.4415
16 | 0.5938 | 0.13208 | 0.0591 | 4.4958
16.5 | 0.5636 | 0.14886 | 0.0499 | 3.7861
17 | 0.5492 | 0.16347 | 0.0424 | 3.3596
17.5 | 0.5622 | 0.17102 | 0.0378 | 3.2873
18 | 0.5585 | 0.1848 | 0.0311 | 3.0222

## 41. Re 1M Mach 0.00 (1)
BIGFOIL.COM POLAR EXPORT
NACA66-120 a=0.0
NACA66-120 a=0.0 |  |  |  | Cl Max: | 1.407 | at alpha= | 15.5 | deg
JavaFoil+Calcfoil stall+Eppler ext transition |  |  |  | L/D Max: | 83.338 | at alpha= | 4 | deg
Re: | 1000000 |  |  | Cd Min: | 0.00594 | at alpha= | 2.5 | deg
Mach: | 0 |  |  | Cl=0 at alpha= | -0.51587 | deg
|  |  |  | @ Cl=0.1, Cd= | 0.0060274
|  |  |  | @ Cl=0.4, Cd= | 0.0061741
|  |  |  | @ Cl=0.6, Cd= | 0.012049
alpha (deg) | Cl | Cd | Cm | Cl/Cd
-19.5 | -1.108 | 0.16366 | 0.021 | -6.772
-19 | -1.12 | 0.1553 | 0.021 | -7.213
-18.5 | -1.13 | 0.1482 | 0.021 | -7.624
-18 | -1.134 | 0.14192 | 0.02 | -7.989
-17.5 | -1.138 | 0.13446 | 0.02 | -8.463
-17 | -1.138 | 0.12649 | 0.02 | -8.999
-16.5 | -1.136 | 0.12169 | 0.019 | -9.333
-16 | -1.132 | 0.11578 | 0.018 | -9.779
-15.5 | -1.13 | 0.10706 | 0.019 | -10.555
-15 | -1.123 | 0.10041 | 0.019 | -11.185
-14.5 | -1.298 | 0.03042 | 0.031 | -42.674
-14 | -1.288 | 0.028 | 0.03 | -45.986
-13.5 | -1.271 | 0.02643 | 0.029 | -48.078
-13 | -1.251 | 0.02497 | 0.027 | -50.085
-12.5 | -1.226 | 0.0238 | 0.026 | -51.51
-12 | -1.198 | 0.02266 | 0.025 | -52.865
-11.5 | -1.167 | 0.02172 | 0.024 | -53.731
-11 | -1.133 | 0.0207 | 0.022 | -54.715
-10.5 | -1.096 | 0.01975 | 0.021 | -55.48
-10 | -1.056 | 0.01891 | 0.02 | -55.843
-9.5 | -1.013 | 0.01815 | 0.018 | -55.834
-9 | -0.969 | 0.01734 | 0.017 | -55.868
-8.5 | -0.922 | 0.0166 | 0.016 | -55.532
-8 | -0.873 | 0.01585 | 0.014 | -55.064
-7.5 | -0.822 | 0.0153 | 0.013 | -53.702
-7 | -0.769 | 0.01469 | 0.012 | -52.335
-6.5 | -0.715 | 0.01417 | 0.01 | -50.456
-6 | -0.659 | 0.01366 | 0.009 | -48.263
-5.5 | -0.602 | 0.01319 | 0.007 | -45.668
-5 | -0.545 | 0.01276 | 0.006 | -42.697
-4.5 | -0.486 | 0.01238 | 0.005 | -39.252
-4 | -0.426 | 0.01156 | 0.003 | -36.888
-3.5 | -0.366 | 0.01153 | 0.002 | -31.756
-3 | -0.308 | 0.00618 | 0 | -49.745
-2.5 | -0.246 | 0.00611 | -0.001 | -40.317
-2 | -0.185 | 0.00605 | -0.003 | -30.641
-1.5 | -0.123 | 0.00602 | -0.004 | -20.451
-1 | -0.061 | 0.00598 | -0.005 | -10.171
-0.5 | 0.002 | 0.00596 | -0.007 | 0.276
0 | 0.064 | 0.00601 | -0.008 | 10.654
0.5 | 0.126 | 0.00604 | -0.01 | 20.911
1 | 0.188 | 0.00608 | -0.011 | 30.963
1.5 | 0.25 | 0.00613 | -0.013 | 40.787
2 | 0.312 | 0.00619 | -0.014 | 50.361
2.5 | 0.372 | 0.00594 | -0.016 | 62.667
3 | 0.433 | 0.00645 | -0.017 | 67.205
3.5 | 0.494 | 0.00654 | -0.019 | 75.465
4 | 0.553 | 0.00664 | -0.02 | 83.338
4.5 | 0.61 | 0.0132 | -0.021 | 46.204
5 | 0.668 | 0.0137 | -0.023 | 48.765
5.5 | 0.725 | 0.01418 | -0.024 | 51.139
6 | 0.782 | 0.01473 | -0.025 | 53.08
6.5 | 0.837 | 0.01527 | -0.027 | 54.834
7 | 0.891 | 0.01591 | -0.028 | 56.018
7.5 | 0.944 | 0.0166 | -0.03 | 56.874
8 | 0.995 | 0.01729 | -0.031 | 57.538
8.5 | 1.045 | 0.01805 | -0.032 | 57.857
9 | 1.092 | 0.01889 | -0.034 | 57.805
9.5 | 1.138 | 0.01968 | -0.035 | 57.796
10 | 1.179 | 0.02059 | -0.036 | 57.256
10.5 | 1.217 | 0.0215 | -0.037 | 56.616
11 | 1.253 | 0.02255 | -0.039 | 55.541
11.5 | 1.285 | 0.02358 | -0.04 | 54.485
12 | 1.313 | 0.02475 | -0.041 | 53.05
12.5 | 1.338 | 0.0259 | -0.042 | 51.656
13 | 1.359 | 0.02731 | -0.044 | 49.77
13.5 | 1.377 | 0.02856 | -0.045 | 48.197
14 | 1.39 | 0.03012 | -0.046 | 46.148
14.5 | 1.4 | 0.03163 | -0.047 | 44.251
15 | 1.405 | 0.03358 | -0.048 | 41.84
15.5 | 1.407 | 0.03539 | -0.049 | 39.756
16 | 1.241 | 0.09446 | -0.038 | 13.14
16.5 | 1.391 | 0.04207 | -0.051 | 33.064
17 | 1.22 | 0.11266 | -0.037 | 10.832
17.5 | 1.186 | 0.13433 | -0.029 | 8.832
18 | 1.179 | 0.14047 | -0.03 | 8.39
18.5 | 1.166 | 0.14865 | -0.029 | 7.843
19 | 1.154 | 0.15403 | -0.031 | 7.493
19.5 | 1.139 | 0.16333 | -0.031 | 6.971
20 | 1.123 | 0.17019 | -0.032 | 6.598

## 42. Re 1M Mach 0.00 (2)
BIGFOIL.COM POLAR EXPORT
NACA66-120 a=0.0
NACA66-120 a=0.0 |  |  |  | Cl Max: | 1.094 | at alpha= | 20 | deg
XFOIL ncrit=9 |  |  |  | L/D Max: | 86.74 | at alpha= | 5 | deg
Re: | 1000000 |  |  | Cd Min: | 0.08595 | at alpha= | -20 | deg
Mach: | 0 |  |  | Cl=0 at alpha= | -0.4966 | deg
|  |  |  | @ Cl=0.1, Cd= | 0.008206
|  |  |  | @ Cl=0.4, Cd= | 0.0078528
|  |  |  | @ Cl=0.6, Cd= | 0.0072821
alpha (deg) | Cl | Cd | Cm | Cl/Cd
-20 | -0.9823 | 0.08595 | -0.0728 | -11.4287
-19.5 | -1.0196 | 0.07456 | -0.0763 | -13.6749
-19 | -1.0289 | 0.06748 | -0.0779 | -15.2475
-18.5 | -1.0284 | 0.06198 | -0.0787 | -16.5924
-18 | -1.0218 | 0.05736 | -0.0792 | -17.8138
-17.5 | -1.0136 | 0.05303 | -0.0791 | -19.1137
-17 | -1.0023 | 0.04933 | -0.0788 | -20.3183
-16.5 | -0.9879 | 0.04597 | -0.0782 | -21.4901
-16 | -0.9699 | 0.04303 | -0.0774 | -22.5401
-15.5 | -0.9487 | 0.04038 | -0.0765 | -23.4943
-15 | -0.925 | 0.03802 | -0.0755 | -24.3293
-14.5 | -0.8995 | 0.03589 | -0.0744 | -25.0627
-14 | -0.871 | 0.03399 | -0.0734 | -25.6252
-13.5 | -0.8454 | 0.03175 | -0.0718 | -26.6268
-13 | -0.8176 | 0.02998 | -0.0705 | -27.2715
-12.5 | -0.7881 | 0.02838 | -0.0691 | -27.7696
-12 | -0.7576 | 0.02684 | -0.0677 | -28.2265
-11.5 | -0.724 | 0.02555 | -0.0664 | -28.3366
-11 | -0.6912 | 0.02427 | -0.065 | -28.4796
-10.5 | -0.665 | 0.02268 | -0.0626 | -29.321
-10 | -0.6353 | 0.02134 | -0.0606 | -29.7704
-9.5 | -0.6014 | 0.02022 | -0.0589 | -29.7428
-9 | -0.5661 | 0.01922 | -0.0573 | -29.4537
-8.5 | -0.5313 | 0.01823 | -0.0555 | -29.1443
-8 | -0.4979 | 0.01722 | -0.0534 | -28.9141
-7.5 | -0.4606 | 0.01643 | -0.0518 | -28.0341
-7 | -0.4252 | 0.01562 | -0.0498 | -27.2215
-6.5 | -0.389 | 0.01484 | -0.0478 | -26.2129
-6 | -0.3702 | 0.01343 | -0.0432 | -27.5652
-5.5 | -0.3755 | 0.01138 | -0.0346 | -32.9965
-5 | -0.3894 | 0.00951 | -0.0236 | -40.9464
-4.5 | -0.4152 | 0.00814 | -0.0089 | -51.0074
-4 | -0.4021 | 0.00717 | -0.0013 | -56.0809
-3.5 | -0.3481 | 0.0073 | -0.0014 | -47.6849
-3 | -0.2925 | 0.00755 | -0.0018 | -38.7417
-2.5 | -0.2344 | 0.00792 | -0.0026 | -29.596
-2 | -0.1754 | 0.00821 | -0.0037 | -21.3642
-1.5 | -0.1166 | 0.00848 | -0.0047 | -13.75
-1 | -0.0583 | 0.0085 | -0.0059 | -6.8588
-0.5 | -0.0004 | 0.00838 | -0.0072 | -0.047733
0 | 0.0584 | 0.00829 | -0.0085 | 7.0446
0.5 | 0.1178 | 0.00817 | -0.0099 | 14.4186
1 | 0.1777 | 0.0081 | -0.0113 | 21.9383
1.5 | 0.2366 | 0.00818 | -0.0126 | 28.9242
2 | 0.2945 | 0.00806 | -0.0137 | 36.5385
2.5 | 0.3531 | 0.00797 | -0.0149 | 44.3036
3 | 0.4131 | 0.00782 | -0.0162 | 52.8261
3.5 | 0.4696 | 0.00764 | -0.0169 | 61.466
4 | 0.5275 | 0.0075 | -0.0178 | 70.3333
4.5 | 0.5801 | 0.00729 | -0.0176 | 79.5748
5 | 0.6306 | 0.00727 | -0.0171 | 86.74
5.5 | 0.6251 | 0.00819 | -0.0058 | 76.3248
6 | 0.6008 | 0.00967 | 0.0082 | 62.1303
6.5 | 0.5921 | 0.01153 | 0.0179 | 51.353
7 | 0.5898 | 0.01352 | 0.0258 | 43.6243
7.5 | 0.5939 | 0.01548 | 0.0323 | 38.3656
8 | 0.5974 | 0.01765 | 0.0384 | 33.847
8.5 | 0.6167 | 0.01928 | 0.0422 | 31.9865
9 | 0.6493 | 0.02037 | 0.0442 | 31.8753
9.5 | 0.6826 | 0.02149 | 0.046 | 31.7636
10 | 0.714 | 0.02278 | 0.0479 | 31.3433
10.5 | 0.7476 | 0.02399 | 0.0493 | 31.163
11 | 0.7765 | 0.02545 | 0.0512 | 30.5108
11.5 | 0.8022 | 0.02717 | 0.0533 | 29.5252
12 | 0.832 | 0.02874 | 0.0547 | 28.9492
12.5 | 0.8597 | 0.03048 | 0.0563 | 28.2054
13 | 0.8845 | 0.03241 | 0.0579 | 27.291
13.5 | 0.8984 | 0.03523 | 0.0602 | 25.501
14 | 0.925 | 0.03723 | 0.0613 | 24.8456
14.5 | 0.9477 | 0.03958 | 0.0625 | 23.9439
15 | 0.97 | 0.04207 | 0.0635 | 23.0568
15.5 | 0.9886 | 0.04493 | 0.0645 | 22.0031
16 | 1.0066 | 0.0479 | 0.0652 | 21.0146
16.5 | 1.0213 | 0.05131 | 0.0659 | 19.9045
17 | 1.0289 | 0.05535 | 0.0669 | 18.589
17.5 | 1.0421 | 0.05902 | 0.0672 | 17.6567
18 | 1.0527 | 0.06298 | 0.0675 | 16.7148
19.5 | 1.0926 | 0.07949 | 0.0585 | 13.7451
20 | 1.094 | 0.08583 | 0.0562 | 12.7461

## 43. Re 1M Mach 0.10 (1)
BIGFOIL.COM POLAR EXPORT
NACA66-120 a=0.0
NACA66-120 a=0.0 |  |  |  | Cl Max: | 1.389 | at alpha= | 15 | deg
JavaFoil+Calcfoil stall+Eppler ext transition |  |  |  | L/D Max: | 83.076 | at alpha= | 4 | deg
Re: | 1000000 |  |  | Cd Min: | 0.00597 | at alpha= | 2.5 | deg
Mach: | 0.1 |  |  | Cl=0 at alpha= | -0.51587 | deg
|  |  |  | @ Cl=0.1, Cd= | 0.0060486
|  |  |  | @ Cl=0.4, Cd= | 0.0061959
|  |  |  | @ Cl=0.6, Cd= | 0.011876
alpha (deg) | Cl | Cd | Cm | Cl/Cd
-19 | -1.085 | 0.15682 | 0.021 | -6.918
-18.5 | -1.098 | 0.14924 | 0.02 | -7.357
-18 | -1.105 | 0.14162 | 0.019 | -7.802
-17.5 | -1.112 | 0.13499 | 0.02 | -8.238
-17 | -1.116 | 0.12825 | 0.019 | -8.698
-16.5 | -1.118 | 0.12237 | 0.019 | -9.133
-16 | -1.115 | 0.11672 | 0.018 | -9.554
-15.5 | -1.112 | 0.1097 | 0.018 | -10.138
-15 | -1.116 | 0.09898 | 0.02 | -11.275
-14.5 | -1.119 | 0.08742 | 0.022 | -12.806
-14 | -1.277 | 0.02876 | 0.03 | -44.412
-13.5 | -1.263 | 0.02692 | 0.029 | -46.913
-13 | -1.245 | 0.0254 | 0.027 | -49.03
-12.5 | -1.222 | 0.02412 | 0.026 | -50.666
-12 | -1.196 | 0.02297 | 0.025 | -52.073
-11.5 | -1.166 | 0.02196 | 0.024 | -53.1
-11 | -1.133 | 0.02095 | 0.022 | -54.081
-10.5 | -1.097 | 0.02001 | 0.021 | -54.798
-10 | -1.057 | 0.01913 | 0.02 | -55.268
-9.5 | -1.016 | 0.0183 | 0.018 | -55.505
-9 | -0.971 | 0.01748 | 0.017 | -55.584
-8.5 | -0.924 | 0.01671 | 0.016 | -55.329
-8 | -0.876 | 0.01599 | 0.014 | -54.755
-7.5 | -0.825 | 0.0154 | 0.013 | -53.559
-7 | -0.772 | 0.01481 | 0.012 | -52.125
-6.5 | -0.718 | 0.01429 | 0.01 | -50.217
-6 | -0.662 | 0.01378 | 0.009 | -48.062
-5.5 | -0.605 | 0.01329 | 0.007 | -45.553
-5 | -0.547 | 0.01284 | 0.006 | -42.604
-4.5 | -0.488 | 0.01219 | 0.005 | -40.044
-4 | -0.428 | 0.01195 | 0.003 | -35.85
-3.5 | -0.368 | 0.01159 | 0.002 | -31.757
-3 | -0.309 | 0.00619 | 0 | -49.925
-2.5 | -0.248 | 0.00614 | -0.001 | -40.346
-2 | -0.186 | 0.00607 | -0.003 | -30.665
-1.5 | -0.124 | 0.00603 | -0.004 | -20.527
-1 | -0.061 | 0.00601 | -0.006 | -10.169
-0.5 | 0.002 | 0.00598 | -0.007 | 0.276
0 | 0.064 | 0.00602 | -0.008 | 10.681
0.5 | 0.127 | 0.00607 | -0.01 | 20.896
1 | 0.189 | 0.00611 | -0.011 | 30.976
1.5 | 0.251 | 0.00616 | -0.013 | 40.803
2 | 0.313 | 0.00622 | -0.014 | 50.351
2.5 | 0.374 | 0.00597 | -0.016 | 62.634
3 | 0.435 | 0.0065 | -0.017 | 66.99
3.5 | 0.496 | 0.00659 | -0.019 | 75.29
4 | 0.556 | 0.00669 | -0.02 | 83.076
4.5 | 0.612 | 0.01329 | -0.021 | 46.085
5 | 0.671 | 0.01376 | -0.023 | 48.754
5.5 | 0.729 | 0.01426 | -0.024 | 51.097
6 | 0.785 | 0.01481 | -0.026 | 53.008
6.5 | 0.841 | 0.01537 | -0.027 | 54.704
7 | 0.895 | 0.01602 | -0.028 | 55.878
7.5 | 0.948 | 0.01671 | -0.03 | 56.697
8 | 0.999 | 0.01746 | -0.031 | 57.186
8.5 | 1.048 | 0.01824 | -0.032 | 57.473
9 | 1.095 | 0.01905 | -0.034 | 57.515
9.5 | 1.141 | 0.01985 | -0.035 | 57.458
10 | 1.181 | 0.0208 | -0.036 | 56.813
10.5 | 1.219 | 0.02172 | -0.038 | 56.131
11 | 1.254 | 0.02284 | -0.039 | 54.89
11.5 | 1.284 | 0.02392 | -0.04 | 53.699
12 | 1.312 | 0.025 | -0.041 | 52.469
12.5 | 1.335 | 0.02623 | -0.043 | 50.903
13 | 1.354 | 0.02771 | -0.044 | 48.865
13.5 | 1.37 | 0.02889 | -0.045 | 47.417
14 | 1.381 | 0.03058 | -0.046 | 45.143
14.5 | 1.387 | 0.03241 | -0.047 | 42.806
15 | 1.389 | 0.03426 | -0.048 | 40.535
15.5 | 1.384 | 0.03689 | -0.049 | 37.504
16 | 1.181 | 0.11515 | -0.027 | 10.259
16.5 | 1.187 | 0.11618 | -0.032 | 10.219
17 | 1.172 | 0.12682 | -0.03 | 9.239
17.5 | 1.159 | 0.13502 | -0.029 | 8.587
18 | 1.145 | 0.14283 | -0.029 | 8.018
18.5 | 1.131 | 0.15037 | -0.03 | 7.524
19 | 1.114 | 0.15777 | -0.03 | 7.062
19.5 | 1.096 | 0.16633 | -0.031 | 6.592
20 | 1.075 | 0.1737 | -0.031 | 6.191

## 44. Re 1M Mach 0.10 (2)
BIGFOIL.COM POLAR EXPORT
NACA66-120 a=0.0
NACA66-120 a=0.0 |  |  |  | Cl Max: | 1.077 | at alpha= | 19.5 | deg
XFOIL ncrit=9 |  |  |  | L/D Max: | 86.726 | at alpha= | 5 | deg
Re: | 1000000 |  |  | Cd Min: | 0.08987 | at alpha= | 20 | deg
Mach: | 0.1 |  |  | Cl=0 at alpha= | -0.49745 | deg
|  |  |  | @ Cl=0.1, Cd= | 0.00825
|  |  |  | @ Cl=0.4, Cd= | 0.0079059
|  |  |  | @ Cl=0.6, Cd= | 0.018459
alpha (deg) | Cl | Cd | Cm | Cl/Cd
-19 | -1.0002 | 0.07248 | -0.0782 | -13.7997
-18.5 | -1.007 | 0.06569 | -0.0797 | -15.3296
-18 | -1.0051 | 0.06036 | -0.0805 | -16.6518
-17.5 | -1.0008 | 0.0554 | -0.0808 | -18.065
-17 | -0.9923 | 0.0513 | -0.0805 | -19.3431
-16.5 | -0.9804 | 0.04758 | -0.0801 | -20.6053
-16 | -0.9647 | 0.04434 | -0.0792 | -21.7569
-15.5 | -0.9446 | 0.04149 | -0.0783 | -22.7669
-15 | -0.9224 | 0.03892 | -0.0773 | -23.6999
-14.5 | -0.8975 | 0.03666 | -0.0761 | -24.4817
-14 | -0.8694 | 0.03464 | -0.075 | -25.0982
-13.5 | -0.8426 | 0.03242 | -0.0735 | -25.9901
-13 | -0.8154 | 0.03055 | -0.072 | -26.6907
-12.5 | -0.7859 | 0.0289 | -0.0706 | -27.1938
-12 | -0.7553 | 0.02731 | -0.0692 | -27.6565
-11.5 | -0.7221 | 0.02596 | -0.0679 | -27.8159
-11 | -0.6892 | 0.02464 | -0.0664 | -27.9708
-10.5 | -0.6613 | 0.02311 | -0.0642 | -28.6153
-10 | -0.6328 | 0.02165 | -0.062 | -29.2286
-9.5 | -0.5993 | 0.02049 | -0.0602 | -29.2484
-9 | -0.5638 | 0.01947 | -0.0586 | -28.9574
-8.5 | -0.5285 | 0.01849 | -0.0568 | -28.583
-8 | -0.4956 | 0.01743 | -0.0546 | -28.4337
-7.5 | -0.4585 | 0.01661 | -0.0528 | -27.6039
-7 | -0.4226 | 0.01581 | -0.0508 | -26.7299
-6.5 | -0.3862 | 0.01501 | -0.0488 | -25.7295
-6 | -0.3655 | 0.01364 | -0.0445 | -26.7962
-5.5 | -0.3711 | 0.01156 | -0.0359 | -32.1021
-5 | -0.3847 | 0.00965 | -0.0251 | -39.8653
-4.5 | -0.4126 | 0.00824 | -0.01 | -50.0728
-4 | -0.4038 | 0.00719 | -0.0015 | -56.1613
-3.5 | -0.3499 | 0.00733 | -0.0015 | -47.7353
-3 | -0.2942 | 0.0076 | -0.0018 | -38.7105
-2.5 | -0.2357 | 0.00798 | -0.0027 | -29.5363
-2 | -0.1763 | 0.00825 | -0.0037 | -21.3697
-1.5 | -0.1172 | 0.00853 | -0.0048 | -13.7397
-1 | -0.0586 | 0.00854 | -0.006 | -6.8618
-0.5 | -0.0003 | 0.00845 | -0.0072 | -0.035503
0 | 0.0586 | 0.00834 | -0.0085 | 7.0264
0.5 | 0.1184 | 0.00821 | -0.0099 | 14.4214
1 | 0.1786 | 0.00814 | -0.0114 | 21.941
1.5 | 0.2377 | 0.00822 | -0.0126 | 28.9173
2 | 0.2959 | 0.0081 | -0.0137 | 36.5309
2.5 | 0.355 | 0.00801 | -0.0149 | 44.3196
3 | 0.4155 | 0.00787 | -0.0163 | 52.7954
3.5 | 0.4722 | 0.00767 | -0.0169 | 61.5645
4 | 0.5302 | 0.00753 | -0.0177 | 70.4117
4.5 | 0.583 | 0.00732 | -0.0175 | 79.6448
5 | 0.6331 | 0.0073 | -0.0168 | 86.726
5.5 | 0.6222 | 0.00824 | -0.0043 | 75.5097
6 | 0.598 | 0.00982 | 0.0095 | 60.8961
6.5 | 0.5893 | 0.01173 | 0.0191 | 50.2387
7 | 0.5868 | 0.01375 | 0.027 | 42.6764
7.5 | 0.5899 | 0.01577 | 0.0336 | 37.4065
8 | 0.5933 | 0.01798 | 0.0398 | 32.9978
8.5 | 0.615 | 0.01953 | 0.0433 | 31.49
9 | 0.6476 | 0.02065 | 0.0453 | 31.3608
9.5 | 0.681 | 0.02179 | 0.0471 | 31.2529
10 | 0.7124 | 0.02311 | 0.049 | 30.8265
10.5 | 0.7462 | 0.02435 | 0.0505 | 30.6448
11 | 0.7736 | 0.02594 | 0.0525 | 29.8227
11.5 | 0.8005 | 0.02762 | 0.0546 | 28.9826
12 | 0.8297 | 0.02927 | 0.0561 | 28.3464
12.5 | 0.8571 | 0.03109 | 0.0577 | 27.5683
13 | 0.8808 | 0.03314 | 0.0594 | 26.5782
13.5 | 0.8957 | 0.03596 | 0.0616 | 24.9082
14 | 0.922 | 0.03805 | 0.0627 | 24.2313
14.5 | 0.9441 | 0.04052 | 0.064 | 23.2996
15 | 0.9653 | 0.04319 | 0.065 | 22.3501
15.5 | 0.9834 | 0.04615 | 0.066 | 21.3088
16 | 1.0013 | 0.04927 | 0.0667 | 20.3227
16.5 | 1.0145 | 0.05292 | 0.0673 | 19.1704
17 | 1.0237 | 0.05692 | 0.0681 | 17.9849
17.5 | 1.0362 | 0.06085 | 0.0683 | 17.0288
18 | 1.0447 | 0.06511 | 0.0685 | 16.0452
18.5 | 1.0691 | 0.07102 | 0.063 | 15.0535
19 | 1.0753 | 0.07666 | 0.0612 | 14.0269
19.5 | 1.077 | 0.08294 | 0.0591 | 12.9853
20 | 1.0757 | 0.08987 | 0.0564 | 11.9695

## 45. Re 1M Mach 0.25 (1)
BIGFOIL.COM POLAR EXPORT
NACA66-120 a=0.0
NACA66-120 a=0.0 |  |  |  | Cl Max: | 1.306 | at alpha= | 13 | deg
JavaFoil+Calcfoil stall+Eppler ext transition |  |  |  | L/D Max: | 82.494 | at alpha= | 4 | deg
Re: | 1000000 |  |  | Cd Min: | 0.00609 | at alpha= | -0.5 | deg
Mach: | 0.25 |  |  | Cl=0 at alpha= | -0.51538 | deg
|  |  |  | @ Cl=0.1, Cd= | 0.0061712
|  |  |  | @ Cl=0.4, Cd= | 0.0064797
|  |  |  | @ Cl=0.6, Cd= | 0.010499
alpha (deg) | Cl | Cd | Cm | Cl/Cd
-17.5 | -0.891 | 0.15056 | 0.019 | -5.921
-17 | -0.922 | 0.14076 | 0.018 | -6.549
-16.5 | -0.948 | 0.13218 | 0.018 | -7.174
-16 | -0.971 | 0.12613 | 0.017 | -7.697
-15.5 | -0.988 | 0.11789 | 0.017 | -8.384
-15 | -1.002 | 0.11023 | 0.016 | -9.089
-14.5 | -1.012 | 0.10392 | 0.016 | -9.736
-14 | -1.016 | 0.09797 | 0.016 | -10.371
-13.5 | -1.016 | 0.09107 | 0.016 | -11.161
-13 | -1.013 | 0.08542 | 0.016 | -11.865
-12.5 | -1.182 | 0.02637 | 0.027 | -44.833
-12 | -1.171 | 0.02474 | 0.026 | -47.336
-11.5 | -1.151 | 0.02345 | 0.024 | -49.096
-11 | -1.126 | 0.02235 | 0.023 | -50.399
-10.5 | -1.097 | 0.02127 | 0.022 | -51.563
-10 | -1.063 | 0.02021 | 0.02 | -52.57
-9.5 | -1.025 | 0.0193 | 0.019 | -53.112
-9 | -0.983 | 0.01841 | 0.018 | -53.41
-8.5 | -0.939 | 0.0175 | 0.016 | -53.645
-8 | -0.891 | 0.01675 | 0.015 | -53.194
-7.5 | -0.841 | 0.01606 | 0.013 | -52.36
-7 | -0.788 | 0.01541 | 0.012 | -51.148
-6.5 | -0.734 | 0.01484 | 0.011 | -49.434
-6 | -0.677 | 0.01428 | 0.009 | -47.451
-5.5 | -0.62 | 0.01376 | 0.008 | -45.04
-5 | -0.561 | 0.01287 | 0.006 | -43.547
-4.5 | -0.5 | 0.01271 | 0.005 | -39.375
-4 | -0.439 | 0.01227 | 0.003 | -35.779
-3.5 | -0.377 | 0.01191 | 0.002 | -31.694
-3 | -0.317 | 0.00633 | 0 | -50.012
-2.5 | -0.254 | 0.00627 | -0.001 | -40.507
-2 | -0.191 | 0.00621 | -0.003 | -30.755
-1.5 | -0.127 | 0.00615 | -0.004 | -20.627
-1 | -0.063 | 0.00613 | -0.006 | -10.234
-0.5 | 0.002 | 0.00609 | -0.007 | 0.278
0 | 0.066 | 0.00615 | -0.009 | 10.726
0.5 | 0.13 | 0.00619 | -0.01 | 21.022
1 | 0.194 | 0.00624 | -0.012 | 31.092
1.5 | 0.258 | 0.0063 | -0.013 | 40.916
2 | 0.321 | 0.00637 | -0.015 | 50.436
2.5 | 0.383 | 0.00645 | -0.016 | 59.382
3 | 0.446 | 0.00656 | -0.018 | 67.984
3.5 | 0.508 | 0.00653 | -0.019 | 77.848
4 | 0.569 | 0.0069 | -0.021 | 82.494
4.5 | 0.628 | 0.01375 | -0.022 | 45.67
5 | 0.688 | 0.01426 | -0.023 | 48.218
5.5 | 0.746 | 0.01481 | -0.025 | 50.395
6 | 0.804 | 0.01537 | -0.026 | 52.301
6.5 | 0.86 | 0.01603 | -0.028 | 53.656
7 | 0.915 | 0.01671 | -0.029 | 54.746
7.5 | 0.968 | 0.01749 | -0.03 | 55.306
8 | 1.018 | 0.01831 | -0.032 | 55.611
8.5 | 1.067 | 0.01914 | -0.033 | 55.719
9 | 1.112 | 0.02007 | -0.035 | 55.419
9.5 | 1.155 | 0.02106 | -0.036 | 54.863
10 | 1.192 | 0.02206 | -0.037 | 54.052
10.5 | 1.225 | 0.0232 | -0.039 | 52.793
11 | 1.252 | 0.0244 | -0.04 | 51.327
11.5 | 1.275 | 0.02565 | -0.041 | 49.686
12 | 1.291 | 0.02693 | -0.042 | 47.953
12.5 | 1.302 | 0.02846 | -0.044 | 45.768
13 | 1.306 | 0.02985 | -0.045 | 43.763
13.5 | 1.303 | 0.03207 | -0.046 | 40.63
14 | 1.101 | 0.09703 | -0.025 | 11.347
14.5 | 1.089 | 0.10338 | -0.025 | 10.537
15 | 1.072 | 0.11108 | -0.024 | 9.647
15.5 | 1.05 | 0.1162 | -0.025 | 9.039
16 | 1.024 | 0.12469 | -0.026 | 8.209
16.5 | 0.992 | 0.13376 | -0.026 | 7.417
17 | 0.955 | 0.14305 | -0.027 | 6.678
17.5 | 0.914 | 0.15252 | -0.027 | 5.993
18 | 0.869 | 0.16219 | -0.027 | 5.356

## 46. Re 1M Mach 0.25 (2)
BIGFOIL.COM POLAR EXPORT
NACA66-120 a=0.0
NACA66-120 a=0.0 |  |  |  | Cl Max: | 0.9808 | at alpha= | 17 | deg
XFOIL ncrit=9 |  |  |  | L/D Max: | 85.1926 | at alpha= | 5 | deg
Re: | 1000000 |  |  | Cd Min: | 0.1061 | at alpha= | -18.5 | deg
Mach: | 0.25 |  |  | Cl=0 at alpha= | -0.5 | deg
|  |  |  | @ Cl=0.1, Cd= | 0.0085537
|  |  |  | @ Cl=0.4, Cd= | 0.0081843
|  |  |  | @ Cl=0.6, Cd= | 0.007482
alpha (deg) | Cl | Cd | Cm | Cl/Cd
-18.5 | -0.7797 | 0.1061 | -0.0686 | -7.3487
-18 | -0.8196 | 0.09138 | -0.077 | -8.9691
-17.5 | -0.8568 | 0.07861 | -0.0831 | -10.8994
-17 | -0.8742 | 0.06962 | -0.0864 | -12.5567
-16.5 | -0.8869 | 0.06207 | -0.0881 | -14.2887
-16 | -0.8932 | 0.05571 | -0.0886 | -16.033
-15.5 | -0.8938 | 0.05034 | -0.0881 | -17.7553
-15 | -0.889 | 0.04577 | -0.0868 | -19.4232
-14.5 | -0.8756 | 0.04199 | -0.0854 | -20.8526
-14 | -0.8552 | 0.03885 | -0.0839 | -22.0129
-13.5 | -0.831 | 0.03631 | -0.0823 | -22.8863
-13 | -0.8029 | 0.0339 | -0.0805 | -23.6844
-12.5 | -0.7735 | 0.0318 | -0.0789 | -24.3239
-12 | -0.7431 | 0.02995 | -0.0773 | -24.8114
-11.5 | -0.7106 | 0.0283 | -0.0756 | -25.1095
-11 | -0.6782 | 0.02674 | -0.0738 | -25.3628
-10.5 | -0.6437 | 0.02535 | -0.0721 | -25.3925
-10 | -0.6187 | 0.02347 | -0.0693 | -26.3613
-9.5 | -0.5869 | 0.02205 | -0.0671 | -26.6168
-9 | -0.5517 | 0.02086 | -0.0652 | -26.4477
-8.5 | -0.5143 | 0.01983 | -0.0634 | -25.9355
-8 | -0.4831 | 0.01858 | -0.0608 | -26.0011
-7.5 | -0.4463 | 0.01766 | -0.0587 | -25.2718
-7 | -0.4086 | 0.01681 | -0.0567 | -24.307
-6.5 | -0.3713 | 0.01592 | -0.0546 | -23.3229
-6 | -0.3423 | 0.01478 | -0.0513 | -23.1597
-5.5 | -0.347 | 0.01259 | -0.0429 | -27.5616
-5 | -0.3608 | 0.01045 | -0.0325 | -34.5263
-4.5 | -0.3942 | 0.00866 | -0.0169 | -45.5196
-4 | -0.4129 | 0.00736 | -0.0027 | -56.1005
-3.5 | -0.3597 | 0.00751 | -0.0021 | -47.8961
-3 | -0.3029 | 0.00788 | -0.0022 | -38.4391
-2.5 | -0.2424 | 0.00818 | -0.003 | -29.6333
-2 | -0.1816 | 0.00847 | -0.0039 | -21.4404
-1.5 | -0.1199 | 0.00878 | -0.0051 | -13.656
-1 | -0.0601 | 0.00879 | -0.0062 | -6.8373
-0.5 | 0 | 0.00878 | -0.0075 | 0
0 | 0.0602 | 0.00867 | -0.0087 | 6.9435
0.5 | 0.1218 | 0.00849 | -0.0101 | 14.3463
1 | 0.1838 | 0.00845 | -0.0116 | 21.7515
1.5 | 0.2436 | 0.00846 | -0.0127 | 28.7943
2 | 0.3037 | 0.00834 | -0.0137 | 36.4149
2.5 | 0.3653 | 0.00824 | -0.015 | 44.3325
3 | 0.4276 | 0.00814 | -0.0164 | 52.5307
3.5 | 0.4861 | 0.00786 | -0.0169 | 61.8448
4 | 0.5446 | 0.00771 | -0.0174 | 70.6355
4.5 | 0.5983 | 0.00748 | -0.0168 | 79.9866
5 | 0.6415 | 0.00753 | -0.0142 | 85.1926
5.5 | 0.6075 | 0.00876 | 0.0028 | 69.3493
6 | 0.5827 | 0.01075 | 0.016 | 54.2047
6.5 | 0.5725 | 0.0129 | 0.0257 | 44.3798
7 | 0.5691 | 0.01509 | 0.0337 | 37.7137
7.5 | 0.5703 | 0.0173 | 0.0405 | 32.9653
8 | 0.5748 | 0.01963 | 0.0464 | 29.2817
8.5 | 0.605 | 0.021 | 0.0491 | 28.8095
9 | 0.6393 | 0.02218 | 0.0511 | 28.8233
9.5 | 0.6699 | 0.02361 | 0.0534 | 28.3736
10 | 0.7038 | 0.02497 | 0.0552 | 28.1858
10.5 | 0.7361 | 0.02648 | 0.0571 | 27.7983
11.5 | 0.7883 | 0.03037 | 0.0616 | 25.9565
12 | 0.8159 | 0.03235 | 0.0635 | 25.221
12.5 | 0.8397 | 0.0347 | 0.0653 | 24.1988
13 | 0.8535 | 0.03778 | 0.0678 | 22.5913
13.5 | 0.8793 | 0.04018 | 0.0691 | 21.884
14 | 0.9013 | 0.04302 | 0.0704 | 20.9507
14.5 | 0.9214 | 0.04606 | 0.0717 | 20.0043
15 | 0.9396 | 0.04944 | 0.0726 | 19.0049
15.5 | 0.9549 | 0.05321 | 0.0734 | 17.9459
16 | 0.9669 | 0.05739 | 0.0739 | 16.8479
16.5 | 0.975 | 0.06223 | 0.0741 | 15.6677
17 | 0.9808 | 0.06761 | 0.0736 | 14.5067
17.5 | 0.9808 | 0.07387 | 0.0725 | 13.2774
18 | 0.9752 | 0.08112 | 0.0707 | 12.0217
18.5 | 0.963 | 0.08952 | 0.068 | 10.7574
19 | 0.9474 | 0.09883 | 0.0642 | 9.5862

## 47. Re 1M Mach 0.50 (1)
BIGFOIL.COM POLAR EXPORT
NACA66-120 a=0.0
NACA66-120 a=0.0 |  |  |  | Cl Max: | 1.16 | at alpha= | 20 | deg
JavaFoil+Calcfoil stall+Eppler ext transition |  |  |  | L/D Max: | 74.174 | at alpha= | 3.5 | deg
Re: | 1000000 |  |  | Cd Min: | 0.00666 | at alpha= | -0.5 | deg
Mach: | 0.5 |  |  | Cl=0 at alpha= | -0.51389 | deg
|  |  |  | @ Cl=0.1, Cd= | 0.0067728
|  |  |  | @ Cl=0.4, Cd= | 0.0071741
|  |  |  | @ Cl=0.6, Cd= | 0.011829
alpha (deg) | Cl | Cd | Cm | Cl/Cd
-20 | -1.104 | 0.20198 | 0.031 | -5.468
-19.5 | -1.079 | 0.1951 | 0.03 | -5.529
-19 | -1.047 | 0.18918 | 0.028 | -5.536
-18.5 | -1.019 | 0.18175 | 0.027 | -5.609
-18 | -0.992 | 0.17699 | 0.026 | -5.604
-17.5 | -0.965 | 0.17517 | 0.026 | -5.51
-17 | -0.935 | 0.16946 | 0.024 | -5.515
-16.5 | -0.907 | 0.16302 | 0.022 | -5.561
-16 | -0.879 | 0.15932 | 0.022 | -5.517
-15.5 | -0.851 | 0.15345 | 0.021 | -5.547
-15 | -0.822 | 0.14587 | 0.019 | -5.633
-14.5 | -0.794 | 0.13815 | 0.018 | -5.746
-14 | -0.766 | 0.13607 | 0.017 | -5.63
-13.5 | -0.738 | 0.13236 | 0.017 | -5.577
-13 | -0.71 | 0.12595 | 0.016 | -5.64
-12.5 | -0.681 | 0.11466 | 0.014 | -5.939
-12 | -0.653 | 0.11145 | 0.013 | -5.86
-11.5 | -0.625 | 0.10556 | 0.013 | -5.922
-11 | -0.597 | 0.10011 | 0.012 | -5.965
-10.5 | -0.569 | 0.09592 | 0.011 | -5.932
-10 | -0.54 | 0.08244 | 0.01 | -6.554
-9.5 | -0.512 | 0.06973 | 0.01 | -7.349
-9 | -0.71 | 0.06652 | 0.008 | -10.679
-8.5 | -0.764 | 0.05469 | 0.009 | -13.968
-8 | -0.907 | 0.02081 | 0.016 | -43.606
-7.5 | -0.882 | 0.01954 | 0.015 | -45.121
-7 | -0.842 | 0.01839 | 0.013 | -45.813
-6.5 | -0.794 | 0.01746 | 0.012 | -45.489
-6 | -0.739 | 0.01665 | 0.01 | -44.405
-5.5 | -0.68 | 0.01583 | 0.008 | -42.968
-5 | -0.618 | 0.01514 | 0.007 | -40.812
-4.5 | -0.553 | 0.01449 | 0.005 | -38.157
-4 | -0.486 | 0.0139 | 0.004 | -34.965
-3.5 | -0.418 | 0.0134 | 0.002 | -31.216
-3 | -0.35 | 0.00709 | 0 | -49.404
-2.5 | -0.281 | 0.00695 | -0.001 | -40.444
-2 | -0.212 | 0.00685 | -0.003 | -30.894
-1.5 | -0.141 | 0.00677 | -0.005 | -20.796
-1 | -0.07 | 0.0067 | -0.006 | -10.371
-0.5 | 0.002 | 0.00666 | -0.008 | 0.282
0 | 0.073 | 0.00675 | -0.009 | 10.832
0.5 | 0.144 | 0.00681 | -0.011 | 21.176
1 | 0.215 | 0.00689 | -0.013 | 31.232
1.5 | 0.286 | 0.00698 | -0.014 | 40.938
2 | 0.356 | 0.00709 | -0.016 | 50.235
2.5 | 0.424 | 0.00722 | -0.018 | 58.759
3 | 0.494 | 0.00738 | -0.019 | 66.9
3.5 | 0.562 | 0.00757 | -0.021 | 74.174
4 | 0.629 | 0.01508 | -0.022 | 41.691
4.5 | 0.695 | 0.01577 | -0.024 | 44.054
5 | 0.759 | 0.01654 | -0.026 | 45.924
5.5 | 0.822 | 0.01734 | -0.027 | 47.396
6 | 0.881 | 0.01827 | -0.029 | 48.248
6.5 | 0.937 | 0.01895 | -0.031 | 49.45
7 | 0.988 | 0.02013 | -0.032 | 49.097
7.5 | 1.032 | 0.02151 | -0.034 | 47.977
8 | 1.066 | 0.0228 | -0.035 | 46.767
8.5 | 1.085 | 0.02417 | -0.037 | 44.901
9 | 0.908 | 0.05951 | -0.018 | 15.255
9.5 | 0.853 | 0.066 | -0.017 | 12.92
10 | 0.598 | 0.09025 | -0.018 | 6.623
10.5 | 0.626 | 0.09254 | -0.019 | 6.761
11 | 0.654 | 0.09858 | -0.019 | 6.629
11.5 | 0.682 | 0.10713 | -0.021 | 6.37
12 | 0.71 | 0.1105 | -0.022 | 6.427
12.5 | 0.738 | 0.11395 | -0.023 | 6.477
13 | 0.766 | 0.11848 | -0.023 | 6.464
13.5 | 0.794 | 0.12427 | -0.025 | 6.388
14 | 0.823 | 0.13193 | -0.027 | 6.237
14.5 | 0.85 | 0.136 | -0.028 | 6.253
15 | 0.878 | 0.14108 | -0.029 | 6.224
15.5 | 0.907 | 0.14978 | -0.031 | 6.057
16 | 0.935 | 0.15596 | -0.032 | 5.997
16.5 | 0.963 | 0.16065 | -0.033 | 5.994
17 | 0.992 | 0.17106 | -0.035 | 5.799
17.5 | 1.02 | 0.17869 | -0.036 | 5.709
18 | 1.048 | 0.18257 | -0.037 | 5.738
18.5 | 1.076 | 0.18477 | -0.039 | 5.821
19 | 1.105 | 0.1913 | -0.041 | 5.778
19.5 | 1.132 | 0.19884 | -0.042 | 5.695
20 | 1.16 | 0.20096 | -0.043 | 5.771

## 48. Re 1M Mach 0.50 (2)
BIGFOIL.COM POLAR EXPORT
NACA66-120 a=0.0
NACA66-120 a=0.0 |  |  |  | Cl Max: | 0.7651 | at alpha= | 13 | deg
XFOIL ncrit=9 |  |  |  | L/D Max: | 74.352 | at alpha= | 4.5 | deg
Re: | 1000000 |  |  | Cd Min: | 0.1799 | at alpha= | 18 | deg
Mach: | 0.5 |  |  | Cl=0 at alpha= | -0.52727 | deg
|  |  |  | @ Cl=0.1, Cd= | 0.01015
|  |  |  | @ Cl=0.4, Cd= | 0.0096204
|  |  |  | @ Cl=0.6, Cd= | 0.1799
alpha (deg) | Cl | Cd | Cm | Cl/Cd
-16.5 | -0.4353 | 0.15836 | -0.056 | -2.7488
-16 | -0.4288 | 0.14853 | -0.0613 | -2.887
-15.5 | -0.4417 | 0.13412 | -0.0686 | -3.2933
-15 | -0.4637 | 0.11937 | -0.0765 | -3.8846
-14.5 | -0.4956 | 0.1032 | -0.086 | -4.8023
-14 | -0.5317 | 0.08769 | -0.096 | -6.0634
-13.5 | -0.5616 | 0.07504 | -0.1035 | -7.484
-13 | -0.5889 | 0.06436 | -0.1082 | -9.1501
-12.5 | -0.6151 | 0.05503 | -0.1103 | -11.1775
-12 | -0.6303 | 0.04772 | -0.1098 | -13.2083
-11.5 | -0.6356 | 0.04173 | -0.1077 | -15.2312
-11 | -0.6231 | 0.03731 | -0.1048 | -16.7006
-10.5 | -0.595 | 0.03421 | -0.1019 | -17.3926
-10 | -0.5614 | 0.03177 | -0.0988 | -17.6708
-9.5 | -0.529 | 0.02959 | -0.0957 | -17.8777
-9 | -0.4958 | 0.02762 | -0.0926 | -17.9508
-8.5 | -0.4607 | 0.0258 | -0.0896 | -17.8566
-8 | -0.4262 | 0.02405 | -0.0866 | -17.7214
-7.5 | -0.393 | 0.02238 | -0.0832 | -17.5603
-7 | -0.3536 | 0.02106 | -0.0805 | -16.7901
-6.5 | -0.3144 | 0.01982 | -0.0776 | -15.8628
-6 | -0.2731 | 0.01874 | -0.075 | -14.5731
-5.5 | -0.2549 | 0.01698 | -0.0694 | -15.0118
-5 | -0.2704 | 0.01441 | -0.0591 | -18.7647
-4.5 | -0.3071 | 0.01154 | -0.0449 | -26.6118
-4 | -0.3672 | 0.0089 | -0.0248 | -41.2584
-3.5 | -0.3943 | 0.00838 | -0.0071 | -47.0525
-3 | -0.3376 | 0.00876 | -0.0052 | -38.5388
-2.5 | -0.2714 | 0.00929 | -0.005 | -29.2142
-2 | -0.2016 | 0.00987 | -0.0057 | -20.4255
-1.5 | -0.1289 | 0.01018 | -0.0072 | -12.6621
-1 | -0.0624 | 0.01021 | -0.0081 | -6.1117
-0.5 | 0.0036 | 0.01016 | -0.0089 | 0.35433
0 | 0.0697 | 0.01016 | -0.0099 | 6.8602
0.5 | 0.1321 | 0.01014 | -0.0101 | 13.0276
1 | 0.1949 | 0.01008 | -0.0104 | 19.3353
1.5 | 0.2611 | 0.00996 | -0.0111 | 26.2149
2 | 0.3341 | 0.00973 | -0.0129 | 34.3371
2.5 | 0.3979 | 0.00963 | -0.0131 | 41.3188
3 | 0.4638 | 0.00933 | -0.0133 | 49.7106
3.5 | 0.5305 | 0.00895 | -0.0132 | 59.2737
4 | 0.594 | 0.00865 | -0.0125 | 68.6705
4.5 | 0.6253 | 0.00841 | -0.0054 | 74.352
5 | 0.593 | 0.00957 | 0.0121 | 61.9645
5.5 | 0.5494 | 0.01235 | 0.0286 | 44.4858
6 | 0.5261 | 0.01515 | 0.0406 | 34.7261
6.5 | 0.5144 | 0.0179 | 0.0501 | 28.7374
7 | 0.5078 | 0.02066 | 0.0583 | 24.5789
7.5 | 0.5033 | 0.02366 | 0.0655 | 21.2722
8 | 0.5334 | 0.0255 | 0.069 | 20.9176
8.5 | 0.5678 | 0.02731 | 0.0719 | 20.7909
9 | 0.6004 | 0.02932 | 0.0747 | 20.4775
9.5 | 0.6306 | 0.03161 | 0.0776 | 19.9494
10 | 0.6571 | 0.03427 | 0.0806 | 19.1742
10.5 | 0.6785 | 0.03736 | 0.0835 | 18.1611
11 | 0.6988 | 0.04069 | 0.0863 | 17.1738
11.5 | 0.72 | 0.04421 | 0.0887 | 16.2859
12 | 0.7402 | 0.04802 | 0.0908 | 15.4144
12.5 | 0.7565 | 0.05245 | 0.0925 | 14.4233
13 | 0.7651 | 0.05787 | 0.0933 | 13.221
13.5 | 0.7609 | 0.06486 | 0.0929 | 11.7314
14 | 0.7466 | 0.07365 | 0.0909 | 10.1371
14.5 | 0.7236 | 0.08425 | 0.0866 | 8.5887
15 | 0.6949 | 0.09659 | 0.0801 | 7.1943
15.5 | 0.6633 | 0.11037 | 0.0717 | 6.0098
16 | 0.6281 | 0.12599 | 0.062 | 4.9853
16.5 | 0.5858 | 0.14445 | 0.0512 | 4.0554
17 | 0.564 | 0.16019 | 0.0429 | 3.5208
17.5 | 0.5708 | 0.1697 | 0.0374 | 3.3636
18 | 0.575 | 0.1799 | 0.0318 | 3.1962

## 49. Re 2M Mach 0.00 (1)
BIGFOIL.COM POLAR EXPORT
NACA66-120 a=0.0
NACA66-120 a=0.0 |  |  |  | Cl Max: | 1.415 | at alpha= | 15.5 | deg
JavaFoil+Calcfoil stall+Eppler ext transition |  |  |  | L/D Max: | 109.753 | at alpha= | 4 | deg
Re: | 2000000 |  |  | Cd Min: | 0.00448 | at alpha= | 0 | deg
Mach: | 0 |  |  | Cl=0 at alpha= | -0.51562 | deg
|  |  |  | @ Cl=0.1, Cd= | 0.0046911
|  |  |  | @ Cl=0.4, Cd= | 0.0049677
|  |  |  | @ Cl=0.6, Cd= | 0.010046
alpha (deg) | Cl | Cd | Cm | Cl/Cd
-20 | -1.107 | 0.15289 | 0.027 | -7.242
-19.5 | -1.119 | 0.14879 | 0.026 | -7.522
-19 | -1.136 | 0.1382 | 0.027 | -8.223
-18.5 | -1.153 | 0.12633 | 0.027 | -9.13
-18 | -1.171 | 0.11185 | 0.029 | -10.468
-17.5 | -1.314 | 0.04291 | 0.037 | -30.612
-17 | -1.328 | 0.0366 | 0.036 | -36.302
-16.5 | -1.329 | 0.0346 | 0.035 | -38.403
-16 | -1.331 | 0.03153 | 0.034 | -42.215
-15.5 | -1.33 | 0.02873 | 0.033 | -46.287
-15 | -1.322 | 0.02705 | 0.032 | -48.876
-14.5 | -1.311 | 0.02559 | 0.031 | -51.218
-14 | -1.296 | 0.02417 | 0.03 | -53.592
-13.5 | -1.277 | 0.02304 | 0.029 | -55.426
-13 | -1.255 | 0.02181 | 0.027 | -57.562
-12.5 | -1.23 | 0.0208 | 0.026 | -59.149
-12 | -1.202 | 0.01981 | 0.025 | -60.681
-11.5 | -1.171 | 0.01898 | 0.024 | -61.682
-11 | -1.136 | 0.01811 | 0.022 | -62.741
-10.5 | -1.099 | 0.01729 | 0.021 | -63.598
-10 | -1.06 | 0.01651 | 0.02 | -64.161
-9.5 | -1.017 | 0.01582 | 0.018 | -64.264
-9 | -0.972 | 0.01511 | 0.017 | -64.334
-8.5 | -0.925 | 0.01446 | 0.016 | -63.958
-8 | -0.876 | 0.01384 | 0.014 | -63.247
-7.5 | -0.824 | 0.01334 | 0.013 | -61.794
-7 | -0.772 | 0.01282 | 0.012 | -60.205
-6.5 | -0.717 | 0.01234 | 0.01 | -58.13
-6 | -0.661 | 0.01191 | 0.009 | -55.523
-5.5 | -0.604 | 0.01147 | 0.007 | -52.684
-5 | -0.546 | 0.01111 | 0.006 | -49.207
-4.5 | -0.488 | 0.01071 | 0.005 | -45.528
-4 | -0.428 | 0.0104 | 0.003 | -41.126
-3.5 | -0.367 | 0.01008 | 0.002 | -36.467
-3 | -0.311 | 0.0049 | 0 | -63.489
-2.5 | -0.249 | 0.00486 | -0.001 | -51.215
-2 | -0.187 | 0.0045 | -0.003 | -41.649
-1.5 | -0.124 | 0.00452 | -0.004 | -27.526
-1 | -0.062 | 0.00501 | -0.006 | -12.277
-0.5 | 0.002 | 0.00469 | -0.007 | 0.354
0 | 0.065 | 0.00448 | -0.009 | 14.431
0.5 | 0.128 | 0.00486 | -0.01 | 26.261
1 | 0.19 | 0.00485 | -0.011 | 39.205
1.5 | 0.253 | 0.00489 | -0.013 | 51.696
2 | 0.315 | 0.00491 | -0.014 | 64.17
2.5 | 0.376 | 0.00496 | -0.016 | 75.884
3 | 0.438 | 0.00498 | -0.017 | 87.893
3.5 | 0.499 | 0.00504 | -0.019 | 99.055
4 | 0.56 | 0.0051 | -0.02 | 109.753
4.5 | 0.612 | 0.01153 | -0.021 | 53.04
5 | 0.67 | 0.01197 | -0.023 | 55.994
5.5 | 0.728 | 0.01242 | -0.024 | 58.593
6 | 0.784 | 0.0129 | -0.025 | 60.812
6.5 | 0.84 | 0.01339 | -0.027 | 62.749
7 | 0.894 | 0.01393 | -0.028 | 64.168
7.5 | 0.947 | 0.01455 | -0.03 | 65.072
8 | 0.998 | 0.01518 | -0.031 | 65.771
8.5 | 1.048 | 0.01583 | -0.032 | 66.196
9 | 1.096 | 0.01656 | -0.034 | 66.15
9.5 | 1.141 | 0.01725 | -0.035 | 66.14
10 | 1.183 | 0.01802 | -0.036 | 65.632
10.5 | 1.221 | 0.01888 | -0.038 | 64.684
11 | 1.257 | 0.01979 | -0.039 | 63.506
11.5 | 1.289 | 0.02068 | -0.04 | 62.304
12 | 1.317 | 0.02168 | -0.041 | 60.762
12.5 | 1.343 | 0.02273 | -0.043 | 59.058
13 | 1.364 | 0.0239 | -0.044 | 57.067
13.5 | 1.381 | 0.02503 | -0.045 | 55.191
14 | 1.395 | 0.02636 | -0.046 | 52.941
14.5 | 1.405 | 0.02768 | -0.047 | 50.781
15 | 1.412 | 0.02921 | -0.049 | 48.332
15.5 | 1.415 | 0.03062 | -0.05 | 46.198
16 | 1.413 | 0.0325 | -0.051 | 43.479
16.5 | 1.408 | 0.03457 | -0.052 | 40.739
17 | 1.4 | 0.03673 | -0.053 | 38.123
17.5 | 1.389 | 0.03909 | -0.054 | 35.532
18 | 1.371 | 0.04315 | -0.055 | 31.776
18.5 | 1.353 | 0.04682 | -0.055 | 28.887
19 | 1.327 | 0.05326 | -0.056 | 24.914
19.5 | 1.253 | 0.0807 | -0.053 | 15.521
20 | 1.188 | 0.11403 | -0.049 | 10.419

## 50. Re 2M Mach 0.00 (2)
BIGFOIL.COM POLAR EXPORT
NACA66-120 a=0.0
NACA66-120 a=0.0 |  |  |  | Cl Max: | 1.2142 | at alpha= | 19.5 | deg
XFOIL ncrit=9 |  |  |  | L/D Max: | 98.9777 | at alpha= | 4 | deg
Re: | 2000000 |  |  | Cd Min: | 0.0665 | at alpha= | -20 | deg
Mach: | 0 |  |  | Cl=0 at alpha= | -0.51082 | deg
|  |  |  | @ Cl=0.1, Cd= | 0.0056094
|  |  |  | @ Cl=0.4, Cd= | 0.0054056
|  |  |  | @ Cl=0.6, Cd= | 0.015495
alpha (deg) | Cl | Cd | Cm | Cl/Cd
-20 | -1.1395 | 0.0665 | -0.0734 | -17.1353
-19.5 | -1.1443 | 0.06026 | -0.0745 | -18.9894
-19 | -1.1529 | 0.05402 | -0.0749 | -21.3421
-18.5 | -1.1484 | 0.04944 | -0.0747 | -23.2282
-18 | -1.1345 | 0.04592 | -0.0744 | -24.706
-17.5 | -1.1201 | 0.04264 | -0.0738 | -26.2688
-17 | -1.0999 | 0.03992 | -0.0731 | -27.5526
-16.5 | -1.0763 | 0.03762 | -0.0723 | -28.6098
-16 | -1.0534 | 0.0353 | -0.0714 | -29.8414
-15.5 | -1.0296 | 0.03315 | -0.0702 | -31.0588
-15 | -1.0014 | 0.03135 | -0.0692 | -31.9426
-14.5 | -0.9726 | 0.02966 | -0.0681 | -32.7916
-14 | -0.9454 | 0.02793 | -0.0666 | -33.8489
-13.5 | -0.9208 | 0.02608 | -0.0647 | -35.3067
-13 | -0.8945 | 0.02439 | -0.0628 | -36.6749
-12.5 | -0.8644 | 0.02299 | -0.0612 | -37.599
-11.5 | -0.7948 | 0.02082 | -0.0585 | -38.1748
-11 | -0.7598 | 0.01976 | -0.0571 | -38.4514
-10.5 | -0.7215 | 0.0189 | -0.056 | -38.1746
-10 | -0.688 | 0.01785 | -0.0541 | -38.5434
-9.5 | -0.654 | 0.01687 | -0.0521 | -38.767
-8.5 | -0.5768 | 0.01538 | -0.0493 | -37.5033
-8 | -0.537 | 0.01469 | -0.048 | -36.5555
-7.5 | -0.5004 | 0.01389 | -0.046 | -36.0259
-7 | -0.4608 | 0.01323 | -0.0445 | -34.8299
-6.5 | -0.4213 | 0.0126 | -0.0429 | -33.4365
-6 | -0.3819 | 0.01199 | -0.0412 | -31.8515
-5.5 | -0.3537 | 0.01105 | -0.0376 | -32.009
-5 | -0.3419 | 0.00973 | -0.0311 | -35.1387
-4.5 | -0.3415 | 0.00841 | -0.0221 | -40.6064
-4 | -0.346 | 0.0074 | -0.0112 | -46.7568
-3.5 | -0.3374 | 0.00591 | -0.0031 | -57.0897
-3 | -0.2951 | 0.00533 | -0.0012 | -55.3659
-2.5 | -0.2366 | 0.00537 | -0.0023 | -44.0596
-2 | -0.1778 | 0.00541 | -0.0034 | -32.8651
-1.5 | -0.1184 | 0.00551 | -0.0047 | -21.4882
-1 | -0.0588 | 0.0056 | -0.0059 | -10.5
-0.5 | 0.0013 | 0.0056 | -0.0074 | 0.23214
0 | 0.0613 | 0.00559 | -0.0089 | 10.966
0.5 | 0.1212 | 0.00562 | -0.0104 | 21.5658
1 | 0.1812 | 0.00556 | -0.0118 | 32.5899
1.5 | 0.2412 | 0.00553 | -0.0133 | 43.6166
2 | 0.301 | 0.00551 | -0.0147 | 54.6279
2.5 | 0.3601 | 0.00548 | -0.016 | 65.7117
3 | 0.4191 | 0.00537 | -0.0172 | 78.0447
3.5 | 0.4771 | 0.00534 | -0.0183 | 89.3446
4 | 0.5325 | 0.00538 | -0.0188 | 98.9777
4.5 | 0.5604 | 0.00627 | -0.0141 | 89.378
5 | 0.5596 | 0.00736 | -0.0038 | 76.0326
5.5 | 0.5498 | 0.00867 | 0.0076 | 63.4141
6 | 0.5529 | 0.01014 | 0.0156 | 54.5266
6.5 | 0.5614 | 0.01169 | 0.0222 | 48.024
7 | 0.568 | 0.01344 | 0.0287 | 42.2619
7.5 | 0.5835 | 0.01499 | 0.0337 | 38.926
8 | 0.6155 | 0.01597 | 0.0361 | 38.541
8.5 | 0.6522 | 0.01681 | 0.0378 | 38.7983
9 | 0.6871 | 0.01777 | 0.0396 | 38.6663
9.5 | 0.7247 | 0.01864 | 0.0409 | 38.8788
10.5 | 0.7932 | 0.02075 | 0.0442 | 38.2265
11 | 0.8281 | 0.02182 | 0.0456 | 37.9514
11.5 | 0.8624 | 0.02296 | 0.047 | 37.561
12.5 | 0.9265 | 0.02559 | 0.0499 | 36.2055
13 | 0.9536 | 0.02725 | 0.0517 | 34.9945
14 | 1.0154 | 0.03026 | 0.054 | 33.5558
14.5 | 1.0423 | 0.03211 | 0.0553 | 32.4603
15 | 1.0706 | 0.03389 | 0.0564 | 31.5904
15.5 | 1.0923 | 0.03622 | 0.0578 | 30.1574
16 | 1.1084 | 0.03905 | 0.0593 | 28.3841
16.5 | 1.1235 | 0.04209 | 0.0606 | 26.6928
17 | 1.1462 | 0.04461 | 0.0612 | 25.6938
18 | 1.1793 | 0.05101 | 0.0622 | 23.119
18.5 | 1.1946 | 0.05445 | 0.0624 | 21.9394
19 | 1.2017 | 0.05871 | 0.0627 | 20.4684
19.5 | 1.2142 | 0.06332 | 0.0613 | 19.1756

## 51. Re 2M Mach 0.10 (1)
BIGFOIL.COM POLAR EXPORT
NACA66-120 a=0.0
NACA66-120 a=0.0 |  |  |  | Cl Max: | 1.396 | at alpha= | 15 | deg
JavaFoil+Calcfoil stall+Eppler ext transition |  |  |  | L/D Max: | 109.372 | at alpha= | 4 | deg
Re: | 2000000 |  |  | Cd Min: | 0.00453 | at alpha= | 0 | deg
Mach: | 0.1 |  |  | Cl=0 at alpha= | -0.51562 | deg
|  |  |  | @ Cl=0.1, Cd= | 0.0047133
|  |  |  | @ Cl=0.4, Cd= | 0.0049777
|  |  |  | @ Cl=0.6, Cd= | 0.0098535
alpha (deg) | Cl | Cd | Cm | Cl/Cd
-20 | -1.059 | 0.15946 | 0.025 | -6.642
-19.5 | -1.076 | 0.15484 | 0.024 | -6.947
-19 | -1.094 | 0.14479 | 0.025 | -7.559
-18.5 | -1.111 | 0.13536 | 0.025 | -8.209
-18 | -1.121 | 0.12708 | 0.025 | -8.823
-17.5 | -1.161 | 0.09966 | 0.029 | -11.648
-17 | -1.293 | 0.0402 | 0.036 | -32.152
-16.5 | -1.307 | 0.03491 | 0.035 | -37.438
-16 | -1.307 | 0.03306 | 0.034 | -39.545
-15.5 | -1.312 | 0.02947 | 0.033 | -44.517
-15 | -1.307 | 0.02769 | 0.032 | -47.207
-14.5 | -1.299 | 0.02602 | 0.031 | -49.904
-14 | -1.286 | 0.02469 | 0.03 | -52.081
-13.5 | -1.27 | 0.02342 | 0.029 | -54.235
-13 | -1.25 | 0.02217 | 0.028 | -56.38
-12.5 | -1.227 | 0.02111 | 0.026 | -58.13
-12 | -1.2 | 0.02009 | 0.025 | -59.747
-11.5 | -1.17 | 0.01919 | 0.024 | -60.976
-11 | -1.137 | 0.0183 | 0.023 | -62.115
-10.5 | -1.1 | 0.01748 | 0.021 | -62.94
-10 | -1.061 | 0.01672 | 0.02 | -63.457
-9.5 | -1.019 | 0.01599 | 0.019 | -63.729
-9 | -0.975 | 0.01526 | 0.017 | -63.863
-8.5 | -0.928 | 0.0146 | 0.016 | -63.548
-8 | -0.879 | 0.01397 | 0.014 | -62.888
-7.5 | -0.828 | 0.01343 | 0.013 | -61.615
-7 | -0.775 | 0.0129 | 0.012 | -60.072
-6.5 | -0.72 | 0.01247 | 0.01 | -57.765
-6 | -0.664 | 0.01197 | 0.009 | -55.486
-5.5 | -0.607 | 0.01156 | 0.007 | -52.501
-5 | -0.549 | 0.01118 | 0.006 | -49.093
-4.5 | -0.49 | 0.01079 | 0.005 | -45.408
-4 | -0.43 | 0.01048 | 0.003 | -41.002
-3.5 | -0.369 | 0.01011 | 0.002 | -36.52
-3 | -0.312 | 0.00492 | 0 | -63.439
-2.5 | -0.25 | 0.0049 | -0.001 | -51.063
-2 | -0.188 | 0.0049 | -0.003 | -38.391
-1.5 | -0.125 | 0.00454 | -0.004 | -27.531
-1 | -0.062 | 0.0047 | -0.006 | -13.128
-0.5 | 0.002 | 0.00468 | -0.007 | 0.356
0 | 0.065 | 0.00453 | -0.009 | 14.322
0.5 | 0.128 | 0.00486 | -0.01 | 26.376
1 | 0.191 | 0.00489 | -0.012 | 39.073
1.5 | 0.254 | 0.00489 | -0.013 | 51.929
2 | 0.317 | 0.00495 | -0.014 | 63.975
2.5 | 0.378 | 0.00496 | -0.016 | 76.144
3 | 0.44 | 0.00501 | -0.017 | 87.753
3.5 | 0.502 | 0.00504 | -0.019 | 99.485
4 | 0.562 | 0.00514 | -0.02 | 109.372
4.5 | 0.614 | 0.01159 | -0.021 | 53.029
5 | 0.673 | 0.01203 | -0.023 | 55.952
5.5 | 0.731 | 0.01249 | -0.024 | 58.524
6 | 0.788 | 0.01298 | -0.026 | 60.699
6.5 | 0.844 | 0.01347 | -0.027 | 62.613
7 | 0.898 | 0.01403 | -0.028 | 63.991
7.5 | 0.951 | 0.01469 | -0.03 | 64.729
8 | 1.002 | 0.01533 | -0.031 | 65.369
8.5 | 1.051 | 0.01599 | -0.032 | 65.759
9 | 1.099 | 0.0167 | -0.034 | 65.804
9.5 | 1.144 | 0.01744 | -0.035 | 65.604
10 | 1.185 | 0.01827 | -0.036 | 64.87
10.5 | 1.223 | 0.01907 | -0.038 | 64.121
11 | 1.258 | 0.02005 | -0.039 | 62.743
11.5 | 1.289 | 0.02101 | -0.04 | 61.34
12 | 1.316 | 0.02196 | -0.042 | 59.933
12.5 | 1.34 | 0.02304 | -0.043 | 58.141
13 | 1.359 | 0.02422 | -0.044 | 56.117
13.5 | 1.375 | 0.02533 | -0.045 | 54.27
14 | 1.386 | 0.02678 | -0.046 | 51.759
14.5 | 1.393 | 0.02829 | -0.048 | 49.249
15 | 1.396 | 0.02974 | -0.049 | 46.951
15.5 | 1.396 | 0.03126 | -0.05 | 44.659
16 | 1.391 | 0.03324 | -0.051 | 41.843
16.5 | 1.382 | 0.03554 | -0.052 | 38.895
17 | 1.37 | 0.03778 | -0.053 | 36.266
17.5 | 1.351 | 0.04184 | -0.054 | 32.285
18 | 1.331 | 0.04549 | -0.055 | 29.249
18.5 | 1.297 | 0.0543 | -0.055 | 23.877
19 | 1.206 | 0.08947 | -0.05 | 13.484
19.5 | 1.144 | 0.12216 | -0.046 | 9.369
20 | 1.103 | 0.14434 | -0.042 | 7.643

## 52. Re 2M Mach 0.10 (2)
BIGFOIL.COM POLAR EXPORT
NACA66-120 a=0.0
NACA66-120 a=0.0 |  |  |  | Cl Max: | 1.1945 | at alpha= | 19.5 | deg
XFOIL ncrit=9 |  |  |  | L/D Max: | 99.1852 | at alpha= | 4 | deg
Re: | 2000000 |  |  | Cd Min: | 0.07035 | at alpha= | -20 | deg
Mach: | 0.1 |  |  | Cl=0 at alpha= | -0.51135 | deg
|  |  |  | @ Cl=0.1, Cd= | 0.0056327
|  |  |  | @ Cl=0.4, Cd= | 0.0054337
|  |  |  | @ Cl=0.6, Cd= | 0.015794
alpha (deg) | Cl | Cd | Cm | Cl/Cd
-20 | -1.1216 | 0.07035 | -0.0741 | -15.9431
-19.5 | -1.119 | 0.06458 | -0.0758 | -17.3273
-19 | -1.1262 | 0.05811 | -0.0767 | -19.3805
-18.5 | -1.1316 | 0.05229 | -0.0768 | -21.6408
-18 | -1.1238 | 0.04801 | -0.0765 | -23.4076
-17.5 | -1.1116 | 0.04437 | -0.0759 | -25.053
-17 | -1.0937 | 0.04136 | -0.0752 | -26.4434
-16.5 | -1.0703 | 0.03891 | -0.0745 | -27.5071
-16 | -1.0475 | 0.03649 | -0.0736 | -28.7065
-15.5 | -1.0257 | 0.03413 | -0.0722 | -30.0527
-15 | -0.9976 | 0.03223 | -0.0712 | -30.9525
-14.5 | -0.9701 | 0.03038 | -0.0699 | -31.9322
-14 | -0.9439 | 0.02854 | -0.0684 | -33.0729
-13.5 | -0.9127 | 0.02701 | -0.0671 | -33.7912
-13 | -0.8918 | 0.02496 | -0.0647 | -35.7292
-12.5 | -0.8621 | 0.02348 | -0.0629 | -36.7164
-12 | -0.8293 | 0.02226 | -0.0613 | -37.2552
-11.5 | -0.7929 | 0.0212 | -0.0601 | -37.4009
-11 | -0.7586 | 0.02006 | -0.0585 | -37.8166
-10.5 | -0.72 | 0.01919 | -0.0573 | -37.5195
-10 | -0.6855 | 0.01816 | -0.0556 | -37.7478
-9.5 | -0.6522 | 0.01711 | -0.0535 | -38.1181
-9 | -0.6147 | 0.01632 | -0.0519 | -37.6654
-8.5 | -0.575 | 0.01558 | -0.0505 | -36.9063
-8 | -0.5351 | 0.01487 | -0.0491 | -35.9852
-7.5 | -0.4982 | 0.01406 | -0.0472 | -35.4339
-7 | -0.4587 | 0.01338 | -0.0456 | -34.2825
-6.5 | -0.4187 | 0.01275 | -0.044 | -32.8392
-6 | -0.3794 | 0.01212 | -0.0422 | -31.3036
-5.5 | -0.3494 | 0.01122 | -0.0389 | -31.1408
-5 | -0.3384 | 0.00985 | -0.0323 | -34.3553
-4.5 | -0.3377 | 0.00849 | -0.0234 | -39.7762
-4 | -0.3442 | 0.00746 | -0.0121 | -46.1394
-3.5 | -0.3376 | 0.00598 | -0.0035 | -56.4548
-3 | -0.2968 | 0.00535 | -0.0012 | -55.4766
-2.5 | -0.238 | 0.00539 | -0.0023 | -44.1558
-2 | -0.1788 | 0.00543 | -0.0034 | -32.9282
-1.5 | -0.1191 | 0.00554 | -0.0047 | -21.4982
0 | 0.0616 | 0.00562 | -0.009 | 10.9609
0.5 | 0.1219 | 0.00564 | -0.0104 | 21.6135
1 | 0.1823 | 0.00558 | -0.0119 | 32.6703
1.5 | 0.2426 | 0.00555 | -0.0134 | 43.7117
2 | 0.3028 | 0.00553 | -0.0148 | 54.7559
2.5 | 0.3623 | 0.00551 | -0.0161 | 65.7532
3 | 0.4216 | 0.00539 | -0.0173 | 78.2189
3.5 | 0.48 | 0.00536 | -0.0184 | 89.5522
4 | 0.5356 | 0.0054 | -0.0188 | 99.1852
4.5 | 0.5619 | 0.00631 | -0.0137 | 89.0491
5 | 0.5572 | 0.00739 | -0.0026 | 75.3992
5.5 | 0.5478 | 0.00878 | 0.0086 | 62.3918
6 | 0.5504 | 0.0103 | 0.0167 | 53.4369
6.5 | 0.5585 | 0.01188 | 0.0234 | 47.0118
7 | 0.565 | 0.01368 | 0.0299 | 41.3012
7.5 | 0.5808 | 0.01522 | 0.0348 | 38.1603
8 | 0.6136 | 0.0162 | 0.0372 | 37.8765
8.5 | 0.6506 | 0.01704 | 0.0389 | 38.1808
9 | 0.6853 | 0.01804 | 0.0407 | 37.9878
9.5 | 0.7238 | 0.0189 | 0.042 | 38.2963
10 | 0.7593 | 0.01993 | 0.0436 | 38.0983
10.5 | 0.7918 | 0.02109 | 0.0455 | 37.5439
11 | 0.8267 | 0.02219 | 0.047 | 37.2555
11.5 | 0.8617 | 0.02334 | 0.0483 | 36.9195
12 | 0.8951 | 0.02464 | 0.0497 | 36.3271
12.5 | 0.9239 | 0.02617 | 0.0515 | 35.3038
13 | 0.9519 | 0.02782 | 0.0532 | 34.2164
13.5 | 0.9841 | 0.02932 | 0.0543 | 33.5641
14 | 1.0128 | 0.03101 | 0.0557 | 32.6604
14.5 | 1.0405 | 0.03286 | 0.057 | 31.6646
15 | 1.0671 | 0.03485 | 0.0582 | 30.6198
15.5 | 1.0865 | 0.03741 | 0.0597 | 29.043
16 | 1.0972 | 0.04077 | 0.0615 | 26.9119
16.5 | 1.1198 | 0.04332 | 0.0623 | 25.8495
17 | 1.1398 | 0.04619 | 0.063 | 24.6763
17.5 | 1.1544 | 0.04966 | 0.0636 | 23.2461
18 | 1.1698 | 0.05317 | 0.0639 | 22.0011
18.5 | 1.1838 | 0.05691 | 0.064 | 20.8013
19 | 1.19 | 0.06151 | 0.0639 | 19.3464
19.5 | 1.1945 | 0.06627 | 0.0638 | 18.0247

## 53. Re 2M Mach 0.25 (1)
BIGFOIL.COM POLAR EXPORT
NACA66-120 a=0.0
NACA66-120 a=0.0 |  |  |  | Cl Max: | 1.312 | at alpha= | 13 | deg
JavaFoil+Calcfoil stall+Eppler ext transition |  |  |  | L/D Max: | 109.655 | at alpha= | 4 | deg
Re: | 2000000 |  |  | Cd Min: | 0.00448 | at alpha= | -0.5 | deg
Mach: | 0.25 |  |  | Cl=0 at alpha= | -0.51538 | deg
|  |  |  | @ Cl=0.1, Cd= | 0.00498
|  |  |  | @ Cl=0.4, Cd= | 0.0050757
|  |  |  | @ Cl=0.6, Cd= | 0.0081849
alpha (deg) | Cl | Cd | Cm | Cl/Cd
-18.5 | -0.821 | 0.1569 | 0.02 | -5.23
-18 | -0.858 | 0.14828 | 0.02 | -5.788
-17.5 | -0.894 | 0.13948 | 0.02 | -6.406
-17 | -0.924 | 0.13275 | 0.02 | -6.964
-16.5 | -0.951 | 0.12285 | 0.02 | -7.743
-16 | -0.974 | 0.11847 | 0.019 | -8.22
-15.5 | -0.995 | 0.1087 | 0.02 | -9.153
-15 | -1.02 | 0.09633 | 0.022 | -10.591
-14.5 | -1.186 | 0.03143 | 0.032 | -37.747
-14 | -1.201 | 0.02783 | 0.031 | -43.135
-13.5 | -1.204 | 0.02596 | 0.029 | -46.368
-13 | -1.2 | 0.02432 | 0.028 | -49.351
-12.5 | -1.191 | 0.02284 | 0.027 | -52.138
-12 | -1.176 | 0.0217 | 0.026 | -54.196
-11.5 | -1.155 | 0.02056 | 0.024 | -56.201
-11 | -1.13 | 0.01958 | 0.023 | -57.705
-10.5 | -1.1 | 0.01862 | 0.022 | -59.1
-10 | -1.066 | 0.0177 | 0.02 | -60.232
-9.5 | -1.028 | 0.01686 | 0.019 | -60.997
-9 | -0.987 | 0.01604 | 0.018 | -61.526
-8.5 | -0.942 | 0.0153 | 0.016 | -61.571
-8 | -0.894 | 0.01465 | 0.015 | -61.037
-7.5 | -0.844 | 0.01399 | 0.013 | -60.288
-7 | -0.791 | 0.01343 | 0.012 | -58.877
-6.5 | -0.736 | 0.01293 | 0.011 | -56.945
-6 | -0.68 | 0.01242 | 0.009 | -54.73
-5.5 | -0.622 | 0.01194 | 0.008 | -52.051
-5 | -0.562 | 0.01152 | 0.006 | -48.82
-4.5 | -0.502 | 0.01113 | 0.005 | -45.093
-4 | -0.441 | 0.01075 | 0.003 | -40.988
-3.5 | -0.379 | 0.01043 | 0.002 | -36.314
-3 | -0.32 | 0.00501 | 0 | -63.869
-2.5 | -0.256 | 0.00498 | -0.001 | -51.496
-2 | -0.193 | 0.005 | -0.003 | -38.603
-1.5 | -0.128 | 0.00472 | -0.004 | -27.144
-1 | -0.063 | 0.00452 | -0.006 | -14.007
-0.5 | 0.002 | 0.00448 | -0.007 | 0.381
0 | 0.067 | 0.00498 | -0.009 | 13.382
0.5 | 0.131 | 0.00498 | -0.01 | 26.375
1 | 0.196 | 0.00497 | -0.012 | 39.415
1.5 | 0.261 | 0.00496 | -0.013 | 52.48
2 | 0.325 | 0.00501 | -0.015 | 64.84
2.5 | 0.388 | 0.00507 | -0.016 | 76.463
3 | 0.451 | 0.0051 | -0.018 | 88.566
3.5 | 0.514 | 0.00517 | -0.019 | 99.457
4 | 0.577 | 0.00526 | -0.021 | 109.655
4.5 | 0.63 | 0.012 | -0.022 | 52.49
5 | 0.69 | 0.01245 | -0.023 | 55.422
5.5 | 0.749 | 0.01296 | -0.025 | 57.788
6 | 0.807 | 0.01345 | -0.026 | 59.976
6.5 | 0.863 | 0.01404 | -0.028 | 61.48
7 | 0.918 | 0.01466 | -0.029 | 62.609
7.5 | 0.971 | 0.01533 | -0.031 | 63.321
8 | 1.021 | 0.01604 | -0.032 | 63.654
8.5 | 1.07 | 0.01679 | -0.033 | 63.721
9 | 1.116 | 0.01762 | -0.035 | 63.331
9.5 | 1.159 | 0.0185 | -0.036 | 62.628
10 | 1.196 | 0.01934 | -0.037 | 61.825
10.5 | 1.228 | 0.02035 | -0.039 | 60.369
11 | 1.256 | 0.02142 | -0.04 | 58.643
11.5 | 1.279 | 0.02254 | -0.041 | 56.745
12 | 1.296 | 0.02369 | -0.043 | 54.689
12.5 | 1.307 | 0.02495 | -0.044 | 52.378
13 | 1.312 | 0.02629 | -0.045 | 49.891
13.5 | 1.31 | 0.02803 | -0.046 | 46.723
14 | 1.301 | 0.02966 | -0.048 | 43.876
14.5 | 1.286 | 0.03174 | -0.049 | 40.522
15 | 1.263 | 0.03386 | -0.05 | 37.292
15.5 | 1.231 | 0.03737 | -0.051 | 32.941
16 | 1.181 | 0.04526 | -0.051 | 26.104
16.5 | 1.007 | 0.1179 | -0.034 | 8.537
17 | 0.962 | 0.13013 | -0.032 | 7.392
17.5 | 0.919 | 0.13867 | -0.031 | 6.624
18 | 0.872 | 0.14866 | -0.03 | 5.863

## 54. Re 2M Mach 0.25 (2)
BIGFOIL.COM POLAR EXPORT
NACA66-120 a=0.0
NACA66-120 a=0.0 |  |  |  | Cl Max: | 1.1054 | at alpha= | 18.5 | deg
XFOIL ncrit=9 |  |  |  | L/D Max: | 99.6564 | at alpha= | 4 | deg
Re: | 2000000 |  |  | Cd Min: | 0.09657 | at alpha= | 20 | deg
Mach: | 0.25 |  |  | Cl=0 at alpha= | -0.5128 | deg
|  |  |  | @ Cl=0.1, Cd= | 0.0057625
|  |  |  | @ Cl=0.4, Cd= | 0.0055877
|  |  |  | @ Cl=0.6, Cd= | 0.017354
alpha (deg) | Cl | Cd | Cm | Cl/Cd
-19.5 | -0.9663 | 0.09357 | -0.0725 | -10.327
-19 | -0.9884 | 0.08283 | -0.078 | -11.9329
-18 | -1.0227 | 0.06488 | -0.0846 | -15.7629
-17.5 | -1.0321 | 0.0578 | -0.0857 | -17.8564
-17 | -1.0328 | 0.05211 | -0.0858 | -19.8196
-16.5 | -1.0217 | 0.04778 | -0.0855 | -21.3834
-16 | -1.0068 | 0.04409 | -0.0847 | -22.8351
-15.5 | -0.9909 | 0.04066 | -0.0835 | -24.3704
-15 | -0.9689 | 0.03783 | -0.0822 | -25.6119
-14.5 | -0.9472 | 0.03517 | -0.0805 | -26.932
-14 | -0.9251 | 0.03262 | -0.0786 | -28.3599
-13.5 | -0.8958 | 0.03064 | -0.077 | -29.2363
-13 | -0.8643 | 0.02889 | -0.0754 | -29.9169
-12.5 | -0.8459 | 0.02649 | -0.0725 | -31.9328
-12 | -0.8184 | 0.02467 | -0.0701 | -33.1739
-11.5 | -0.7824 | 0.02336 | -0.0686 | -33.4932
-11 | -0.749 | 0.02198 | -0.0666 | -34.0764
-10.5 | -0.7115 | 0.02087 | -0.0649 | -34.092
-10 | -0.6737 | 0.01982 | -0.0632 | -33.9909
-9 | -0.6047 | 0.01754 | -0.0587 | -34.4755
-8.5 | -0.5649 | 0.01668 | -0.057 | -33.8669
-8 | -0.5246 | 0.01587 | -0.0553 | -33.0561
-7.5 | -0.4861 | 0.01503 | -0.0534 | -32.342
-7 | -0.4463 | 0.01426 | -0.0515 | -31.2973
-6.5 | -0.4045 | 0.01359 | -0.0499 | -29.7645
-6 | -0.3653 | 0.01287 | -0.0478 | -28.3838
-5 | -0.3166 | 0.01066 | -0.0389 | -29.6998
-4.5 | -0.3176 | 0.00902 | -0.0299 | -35.2106
-4 | -0.3303 | 0.00768 | -0.0177 | -43.0078
-3.5 | -0.3379 | 0.00631 | -0.0059 | -53.5499
-3 | -0.306 | 0.00543 | -0.0015 | -56.3536
-2.5 | -0.2456 | 0.00548 | -0.0025 | -44.8175
-2 | -0.1845 | 0.00553 | -0.0036 | -33.3635
-1.5 | -0.1229 | 0.00569 | -0.0048 | -21.5993
-1 | -0.0609 | 0.00575 | -0.0062 | -10.5913
-0.5 | 0.0016 | 0.00575 | -0.0077 | 0.27826
0 | 0.0638 | 0.00578 | -0.0093 | 11.0381
0.5 | 0.126 | 0.00575 | -0.0108 | 21.913
1 | 0.1882 | 0.0057 | -0.0123 | 33.0175
1.5 | 0.2506 | 0.00566 | -0.0137 | 44.2756
2 | 0.3126 | 0.00564 | -0.0152 | 55.4255
2.5 | 0.3741 | 0.00563 | -0.0165 | 66.4476
3 | 0.4354 | 0.00553 | -0.0177 | 78.7342
3.5 | 0.4957 | 0.00548 | -0.0187 | 90.4562
4 | 0.5511 | 0.00553 | -0.0186 | 99.6564
4.5 | 0.5662 | 0.00658 | -0.011 | 86.0486
5 | 0.5474 | 0.00775 | 0.0031 | 70.6323
5.5 | 0.5374 | 0.00942 | 0.0141 | 57.0488
6 | 0.5358 | 0.01124 | 0.0228 | 47.669
7 | 0.548 | 0.01495 | 0.0364 | 36.6555
7.5 | 0.5679 | 0.01647 | 0.0408 | 34.4809
8 | 0.6035 | 0.01745 | 0.043 | 34.5845
8.5 | 0.6417 | 0.01839 | 0.0448 | 34.894
9 | 0.6783 | 0.01944 | 0.0467 | 34.892
9.5 | 0.7168 | 0.02045 | 0.0483 | 35.0513
10 | 0.7509 | 0.02172 | 0.0503 | 34.5718
10.5 | 0.7869 | 0.02293 | 0.052 | 34.3175
11 | 0.8209 | 0.02426 | 0.0539 | 33.8376
11.5 | 0.8552 | 0.02565 | 0.0556 | 33.3411
12 | 0.885 | 0.02736 | 0.0576 | 32.3465
12.5 | 0.9127 | 0.02927 | 0.0597 | 31.1821
13 | 0.9424 | 0.0311 | 0.0614 | 30.3023
13.5 | 0.9712 | 0.03309 | 0.063 | 29.3503
14 | 0.9985 | 0.03527 | 0.0646 | 28.3102
14.5 | 1.0218 | 0.03779 | 0.0662 | 27.0389
15 | 1.0357 | 0.04117 | 0.0681 | 25.1567
15.5 | 1.0433 | 0.0452 | 0.0699 | 23.0819
16 | 1.0659 | 0.04826 | 0.0705 | 22.0866
16.5 | 1.0819 | 0.05203 | 0.0711 | 20.7938
17 | 1.0905 | 0.05668 | 0.0715 | 19.2396
17.5 | 1.0954 | 0.06195 | 0.0713 | 17.682
18 | 1.102 | 0.06737 | 0.0704 | 16.3574
18.5 | 1.1054 | 0.07334 | 0.0691 | 15.0723
19 | 1.1023 | 0.08037 | 0.067 | 13.7153
19.5 | 1.0975 | 0.0879 | 0.0642 | 12.4858
20 | 1.0852 | 0.09657 | 0.0607 | 11.2374

## 55. Re 2M Mach 0.50 (1)
BIGFOIL.COM POLAR EXPORT
NACA66-120 a=0.0
NACA66-120 a=0.0 |  |  |  | Cl Max: | 1.161 | at alpha= | 20 | deg
JavaFoil+Calcfoil stall+Eppler ext transition |  |  |  | L/D Max: | 102.411 | at alpha= | 3.5 | deg
Re: | 2000000 |  |  | Cd Min: | 0.00518 | at alpha= | -0.5 | deg
Mach: | 0.5 |  |  | Cl=0 at alpha= | -0.51389 | deg
|  |  |  | @ Cl=0.1, Cd= | 0.0052408
|  |  |  | @ Cl=0.4, Cd= | 0.0054496
|  |  |  | @ Cl=0.6, Cd= | 0.0093862
alpha (deg) | Cl | Cd | Cm | Cl/Cd
-20 | -1.105 | 0.18177 | 0.031 | -6.081
-19.5 | -1.08 | 0.17526 | 0.031 | -6.163
-19 | -1.049 | 0.16918 | 0.029 | -6.199
-18.5 | -1.02 | 0.16336 | 0.028 | -6.246
-18 | -0.992 | 0.15797 | 0.026 | -6.283
-17.5 | -0.967 | 0.15811 | 0.026 | -6.114
-17 | -0.936 | 0.15168 | 0.024 | -6.169
-16.5 | -0.907 | 0.14741 | 0.023 | -6.154
-16 | -0.879 | 0.14253 | 0.022 | -6.169
-15.5 | -0.853 | 0.13826 | 0.022 | -6.167
-15 | -0.822 | 0.12941 | 0.019 | -6.352
-14.5 | -0.794 | 0.12185 | 0.018 | -6.517
-14 | -0.766 | 0.12041 | 0.017 | -6.363
-13.5 | -0.738 | 0.11673 | 0.017 | -6.326
-13 | -0.711 | 0.11009 | 0.016 | -6.458
-12.5 | -0.681 | 0.10407 | 0.014 | -6.547
-12 | -0.653 | 0.09947 | 0.013 | -6.569
-11.5 | -0.625 | 0.09434 | 0.013 | -6.63
-11 | -0.598 | 0.08866 | 0.012 | -6.74
-10.5 | -0.569 | 0.08658 | 0.012 | -6.577
-10 | -0.541 | 0.07667 | 0.011 | -7.055
-9.5 | -0.513 | 0.06498 | 0.01 | -7.896
-9 | -0.711 | 0.06193 | 0.009 | -11.479
-8.5 | -0.911 | 0.01964 | 0.018 | -46.396
-8 | -0.91 | 0.01837 | 0.016 | -49.547
-7.5 | -0.885 | 0.01716 | 0.015 | -51.549
-7 | -0.845 | 0.01617 | 0.013 | -52.264
-6.5 | -0.796 | 0.01535 | 0.012 | -51.87
-6 | -0.742 | 0.01465 | 0.01 | -50.619
-5.5 | -0.682 | 0.01394 | 0.009 | -48.943
-5 | -0.62 | 0.01297 | 0.007 | -47.784
-4.5 | -0.555 | 0.01267 | 0.005 | -43.779
-4 | -0.488 | 0.01215 | 0.004 | -40.124
-3.5 | -0.419 | 0.01169 | 0.002 | -35.872
-3 | -0.355 | 0.00538 | 0 | -65.976
-2.5 | -0.284 | 0.00531 | -0.001 | -53.516
-2 | -0.214 | 0.00526 | -0.003 | -40.69
-1.5 | -0.142 | 0.00523 | -0.005 | -27.228
-1 | -0.07 | 0.00521 | -0.006 | -13.482
-0.5 | 0.002 | 0.00518 | -0.008 | 0.366
0 | 0.074 | 0.00523 | -0.01 | 14.127
0.5 | 0.146 | 0.00526 | -0.011 | 27.711
1 | 0.218 | 0.0053 | -0.013 | 41.055
1.5 | 0.289 | 0.00536 | -0.015 | 53.992
2 | 0.361 | 0.00541 | -0.016 | 66.593
2.5 | 0.43 | 0.00548 | -0.018 | 78.365
3 | 0.5 | 0.00527 | -0.02 | 94.923
3.5 | 0.57 | 0.00556 | -0.021 | 102.411
4 | 0.631 | 0.01334 | -0.023 | 47.272
4.5 | 0.697 | 0.01392 | -0.024 | 50.05
5 | 0.762 | 0.01461 | -0.026 | 52.139
5.5 | 0.824 | 0.01532 | -0.028 | 53.781
6 | 0.884 | 0.01607 | -0.029 | 55.006
6.5 | 0.94 | 0.01692 | -0.031 | 55.557
7 | 0.991 | 0.01785 | -0.032 | 55.501
7.5 | 1.035 | 0.0189 | -0.034 | 54.759
8 | 1.069 | 0.02006 | -0.035 | 53.288
8.5 | 1.089 | 0.02135 | -0.037 | 50.984
9 | 1.082 | 0.02304 | -0.038 | 46.974
9.5 | 0.854 | 0.06237 | -0.019 | 13.695
10 | 0.599 | 0.0666 | -0.02 | 8.991
10.5 | 0.627 | 0.07343 | -0.02 | 8.533
11 | 0.654 | 0.08538 | -0.02 | 7.66
11.5 | 0.683 | 0.09503 | -0.022 | 7.184
12 | 0.711 | 0.09821 | -0.022 | 7.235
12.5 | 0.738 | 0.10318 | -0.023 | 7.156
13 | 0.766 | 0.10627 | -0.024 | 7.209
13.5 | 0.795 | 0.11121 | -0.026 | 7.144
14 | 0.823 | 0.11703 | -0.027 | 7.032
14.5 | 0.851 | 0.12301 | -0.028 | 6.915
15 | 0.879 | 0.1265 | -0.029 | 6.947
15.5 | 0.909 | 0.13569 | -0.032 | 6.702
16 | 0.936 | 0.13973 | -0.032 | 6.697
16.5 | 0.964 | 0.14459 | -0.034 | 6.666
17 | 0.995 | 0.14866 | -0.037 | 6.692
17.5 | 1.021 | 0.15573 | -0.037 | 6.555
18 | 1.049 | 0.16386 | -0.038 | 6.4
18.5 | 1.078 | 0.16663 | -0.04 | 6.472
19 | 1.106 | 0.16834 | -0.041 | 6.57
19.5 | 1.133 | 0.17434 | -0.042 | 6.5
20 | 1.161 | 0.18156 | -0.043 | 6.395

## 56. Re 2M Mach 0.50 (2)
BIGFOIL.COM POLAR EXPORT
NACA66-120 a=0.0
NACA66-120 a=0.0 |  |  |  | Cl Max: | 0.8254 | at alpha= | 13 | deg
XFOIL ncrit=9 |  |  |  | L/D Max: | 92.3705 | at alpha= | 4 | deg
Re: | 2000000 |  |  | Cd Min: | 0.17524 | at alpha= | 18 | deg
Mach: | 0.5 |  |  | Cl=0 at alpha= | -0.51065 | deg
|  |  |  | @ Cl=0.1, Cd= | 0.0064242
|  |  |  | @ Cl=0.4, Cd= | 0.0062133
|  |  |  | @ Cl=0.6, Cd= | 0.17524
alpha (deg) | Cl | Cd | Cm | Cl/Cd
-17 | -0.4726 | 0.1601 | -0.053 | -2.9519
-16.5 | -0.4692 | 0.14995 | -0.0588 | -3.129
-16 | -0.4679 | 0.13958 | -0.0647 | -3.3522
-15.5 | -0.4774 | 0.12727 | -0.0716 | -3.7511
-15 | -0.5295 | 0.10744 | -0.0827 | -4.9283
-14.5 | -0.5714 | 0.09071 | -0.0935 | -6.2992
-14 | -0.6063 | 0.07694 | -0.102 | -7.8802
-13.5 | -0.6428 | 0.06481 | -0.1079 | -9.9182
-13 | -0.6744 | 0.05473 | -0.1103 | -12.3223
-12.5 | -0.6955 | 0.04683 | -0.1101 | -14.8516
-12 | -0.7009 | 0.04094 | -0.108 | -17.1202
-11.5 | -0.6932 | 0.03643 | -0.105 | -19.0283
-11 | -0.6729 | 0.03305 | -0.1016 | -20.3601
-10.5 | -0.6454 | 0.03034 | -0.0982 | -21.2722
-10 | -0.6153 | 0.02799 | -0.0947 | -21.9829
-9.5 | -0.5848 | 0.0258 | -0.0911 | -22.6667
-9 | -0.5545 | 0.02376 | -0.0874 | -23.3375
-8.5 | -0.5174 | 0.02214 | -0.0842 | -23.3695
-8 | -0.4781 | 0.0207 | -0.0812 | -23.0966
-7.5 | -0.4353 | 0.0195 | -0.0786 | -22.3231
-7 | -0.3952 | 0.01828 | -0.0756 | -21.6193
-6.5 | -0.3504 | 0.01733 | -0.0731 | -20.2193
-6 | -0.3049 | 0.0164 | -0.0709 | -18.5915
-5.5 | -0.2602 | 0.0155 | -0.0685 | -16.7871
-5 | -0.2313 | 0.01419 | -0.0639 | -16.3002
-4.5 | -0.2383 | 0.01196 | -0.0542 | -19.9247
-4 | -0.2628 | 0.00948 | -0.0411 | -27.7215
-3.5 | -0.3077 | 0.00722 | -0.0228 | -42.6177
-3 | -0.3426 | 0.0059 | -0.0039 | -58.0678
-2.5 | -0.2774 | 0.00596 | -0.0039 | -46.5436
-2 | -0.2088 | 0.00612 | -0.0047 | -34.1176
-1.5 | -0.1388 | 0.00641 | -0.0058 | -21.6537
-1 | -0.0689 | 0.00649 | -0.0071 | -10.6163
-0.5 | 0.0015 | 0.0065 | -0.0087 | 0.23077
0 | 0.072 | 0.00646 | -0.0103 | 11.1455
0.5 | 0.1424 | 0.00637 | -0.0119 | 22.3548
1 | 0.2132 | 0.00632 | -0.0134 | 33.7342
1.5 | 0.2839 | 0.00626 | -0.0149 | 45.3514
2 | 0.3539 | 0.0063 | -0.0163 | 56.1746
2.5 | 0.423 | 0.00617 | -0.0172 | 68.5575
3 | 0.4912 | 0.0061 | -0.0179 | 80.5246
3.5 | 0.5574 | 0.00604 | -0.018 | 92.2848
4 | 0.5884 | 0.00637 | -0.0112 | 92.3705
4.5 | 0.531 | 0.0082 | 0.0108 | 64.7561
5 | 0.5089 | 0.01047 | 0.0242 | 48.6055
5.5 | 0.4921 | 0.01295 | 0.0358 | 38
6 | 0.4849 | 0.01534 | 0.0453 | 31.6102
6.5 | 0.4853 | 0.01773 | 0.0532 | 27.3717
7.5 | 0.5276 | 0.02161 | 0.0631 | 24.4146
8 | 0.5692 | 0.02296 | 0.0655 | 24.7909
8.5 | 0.6087 | 0.02448 | 0.0682 | 24.8652
9 | 0.6486 | 0.02607 | 0.0707 | 24.8792
9.5 | 0.6843 | 0.0279 | 0.0737 | 24.5269
10 | 0.7154 | 0.03013 | 0.0768 | 23.7438
10.5 | 0.7454 | 0.03257 | 0.0798 | 22.8861
11 | 0.7706 | 0.03546 | 0.0829 | 21.7315
11.5 | 0.7905 | 0.03888 | 0.0859 | 20.3318
12 | 0.8038 | 0.04299 | 0.0887 | 18.6974
12.5 | 0.8182 | 0.04725 | 0.091 | 17.3164
13 | 0.8254 | 0.05239 | 0.0928 | 15.7549
13.5 | 0.8254 | 0.05858 | 0.0936 | 14.0901
14 | 0.8143 | 0.06643 | 0.0928 | 12.258
14.5 | 0.7984 | 0.07553 | 0.0901 | 10.5706
15 | 0.7741 | 0.08634 | 0.0853 | 8.9657
15.5 | 0.7464 | 0.09849 | 0.0786 | 7.5784
16 | 0.7249 | 0.11077 | 0.0711 | 6.5442
16.5 | 0.7019 | 0.12395 | 0.0627 | 5.6628
17 | 0.6742 | 0.13843 | 0.0536 | 4.8703
17.5 | 0.6123 | 0.16045 | 0.0411 | 3.8161
18 | 0.5959 | 0.17524 | 0.0332 | 3.4005

## 57. Re 3M Mach 0.00 (1)
BIGFOIL.COM POLAR EXPORT
NACA66-120 a=0.0
NACA66-120 a=0.0 |  |  |  | Cl Max: | 1.418 | at alpha= | 15.5 | deg
JavaFoil+Calcfoil stall+Eppler ext transition |  |  |  | L/D Max: | 120.639 | at alpha= | 4 | deg
Re: | 3000000 |  |  | Cd Min: | 0.00401 | at alpha= | 2 | deg
Mach: | 0 |  |  | Cl=0 at alpha= | -0.51562 | deg
|  |  |  | @ Cl=0.1, Cd= | 0.0044167
|  |  |  | @ Cl=0.4, Cd= | 0.0044184
|  |  |  | @ Cl=0.6, Cd= | 0.0091678
alpha (deg) | Cl | Cd | Cm | Cl/Cd
-20 | -1.148 | 0.11704 | 0.034 | -9.805
-19.5 | -1.178 | 0.10163 | 0.035 | -11.588
-19 | -1.293 | 0.04672 | 0.04 | -27.687
-18.5 | -1.313 | 0.04138 | 0.039 | -31.734
-18 | -1.327 | 0.03722 | 0.039 | -35.641
-17.5 | -1.333 | 0.03511 | 0.038 | -37.962
-17 | -1.34 | 0.03192 | 0.037 | -41.967
-16.5 | -1.34 | 0.03012 | 0.036 | -44.484
-16 | -1.339 | 0.02832 | 0.035 | -47.257
-15.5 | -1.334 | 0.02632 | 0.033 | -50.692
-15 | -1.325 | 0.02491 | 0.032 | -53.203
-14.5 | -1.314 | 0.02357 | 0.031 | -55.742
-14 | -1.299 | 0.02233 | 0.03 | -58.158
-13.5 | -1.28 | 0.02128 | 0.029 | -60.148
-13 | -1.258 | 0.02014 | 0.028 | -62.489
-12.5 | -1.233 | 0.01937 | 0.026 | -63.645
-12 | -1.205 | 0.01833 | 0.025 | -65.72
-11.5 | -1.173 | 0.01754 | 0.024 | -66.903
-11 | -1.139 | 0.01676 | 0.022 | -67.941
-10.5 | -1.102 | 0.016 | 0.021 | -68.833
-10 | -1.062 | 0.01533 | 0.02 | -69.275
-9.5 | -1.019 | 0.01468 | 0.019 | -69.419
-9 | -0.974 | 0.01397 | 0.017 | -69.715
-8.5 | -0.927 | 0.01338 | 0.016 | -69.273
-8 | -0.877 | 0.01281 | 0.014 | -68.475
-7.5 | -0.826 | 0.01236 | 0.013 | -66.835
-7 | -0.773 | 0.01188 | 0.012 | -65.086
-6.5 | -0.719 | 0.01144 | 0.01 | -62.795
-6 | -0.663 | 0.01102 | 0.009 | -60.139
-5.5 | -0.606 | 0.01065 | 0.007 | -56.851
-5 | -0.548 | 0.01028 | 0.006 | -53.246
-4.5 | -0.489 | 0.00994 | 0.005 | -49.129
-4 | -0.429 | 0.00963 | 0.003 | -44.493
-3.5 | -0.368 | 0.00933 | 0.002 | -39.474
-3 | -0.313 | 0.00452 | 0 | -69.109
-2.5 | -0.25 | 0.00444 | -0.001 | -56.322
-2 | -0.188 | 0.0044 | -0.003 | -42.709
-1.5 | -0.125 | 0.00441 | -0.004 | -28.301
-1 | -0.062 | 0.00438 | -0.006 | -14.06
-0.5 | 0.002 | 0.00443 | -0.007 | 0.375
0 | 0.065 | 0.0044 | -0.009 | 14.766
0.5 | 0.128 | 0.00443 | -0.01 | 28.953
1 | 0.191 | 0.00442 | -0.012 | 43.318
1.5 | 0.254 | 0.00417 | -0.013 | 60.94
2 | 0.317 | 0.00401 | -0.014 | 79.014
2.5 | 0.378 | 0.00439 | -0.016 | 86.019
3 | 0.44 | 0.00447 | -0.017 | 98.312
3.5 | 0.501 | 0.00456 | -0.019 | 109.785
4 | 0.562 | 0.00466 | -0.02 | 120.639
4.5 | 0.613 | 0.01071 | -0.021 | 57.197
5 | 0.671 | 0.01109 | -0.023 | 60.537
5.5 | 0.729 | 0.0115 | -0.024 | 63.38
6 | 0.786 | 0.01197 | -0.026 | 65.668
6.5 | 0.842 | 0.01242 | -0.027 | 67.758
7 | 0.896 | 0.01292 | -0.028 | 69.325
7.5 | 0.949 | 0.01349 | -0.03 | 70.333
8 | 1 | 0.01406 | -0.031 | 71.152
8.5 | 1.05 | 0.0147 | -0.032 | 71.417
9 | 1.098 | 0.01534 | -0.034 | 71.55
9.5 | 1.144 | 0.01601 | -0.035 | 71.412
10 | 1.185 | 0.01672 | -0.036 | 70.879
10.5 | 1.224 | 0.01747 | -0.038 | 70.019
11 | 1.259 | 0.01835 | -0.039 | 68.628
11.5 | 1.291 | 0.01918 | -0.04 | 67.339
12 | 1.32 | 0.02009 | -0.041 | 65.717
12.5 | 1.345 | 0.02106 | -0.043 | 63.884
13 | 1.367 | 0.02213 | -0.044 | 61.756
13.5 | 1.384 | 0.02319 | -0.045 | 59.696
14 | 1.398 | 0.02439 | -0.046 | 57.324
14.5 | 1.409 | 0.02563 | -0.048 | 54.96
15 | 1.415 | 0.02702 | -0.049 | 52.361
15.5 | 1.418 | 0.02828 | -0.05 | 50.151
16 | 1.417 | 0.02999 | -0.051 | 47.252
16.5 | 1.413 | 0.03176 | -0.052 | 44.477
17 | 1.405 | 0.03369 | -0.053 | 41.715
17.5 | 1.394 | 0.03603 | -0.054 | 38.679
18 | 1.379 | 0.03876 | -0.055 | 35.573
18.5 | 1.362 | 0.04151 | -0.056 | 32.808
19 | 1.342 | 0.04485 | -0.057 | 29.92
19.5 | 1.32 | 0.04856 | -0.057 | 27.185
20 | 1.292 | 0.05479 | -0.058 | 23.581

## 58. Re 3M Mach 0.00 (2)
BIGFOIL.COM POLAR EXPORT
NACA66-120 a=0.0
NACA66-120 a=0.0 |  |  |  | Cl Max: | 1.3016 | at alpha= | 20 | deg
XFOIL ncrit=9 |  |  |  | L/D Max: | 101.702 | at alpha= | 3.5 | deg
Re: | 3000000 |  |  | Cd Min: | 0.05872 | at alpha= | 20 | deg
Mach: | 0 |  |  | Cl=0 at alpha= | -0.514 | deg
|  |  |  | @ Cl=0.1, Cd= | 0.0046411
|  |  |  | @ Cl=0.4, Cd= | 0.0045774
|  |  |  | @ Cl=0.6, Cd= | 0.014005
alpha (deg) | Cl | Cd | Cm | Cl/Cd
-20 | -1.2693 | 0.05256 | -0.0727 | -24.1495
-19.5 | -1.2571 | 0.04878 | -0.0727 | -25.7708
-19 | -1.2436 | 0.04531 | -0.0724 | -27.4465
-18.5 | -1.2262 | 0.04231 | -0.0719 | -28.9813
-18 | -1.2042 | 0.03978 | -0.0713 | -30.2715
-17.5 | -1.184 | 0.03722 | -0.0704 | -31.8109
-17 | -1.1589 | 0.0351 | -0.0696 | -33.0171
-16.5 | -1.1291 | 0.0334 | -0.0689 | -33.8054
-16 | -1.1153 | 0.03063 | -0.0669 | -36.412
-15.5 | -1.0915 | 0.02867 | -0.0653 | -38.0712
-15 | -1.0629 | 0.02705 | -0.064 | -39.2939
-14.5 | -1.0315 | 0.02563 | -0.0628 | -40.2458
-14 | -1.0009 | 0.02424 | -0.0613 | -41.2913
-13.5 | -0.9662 | 0.0231 | -0.0603 | -41.8268
-13 | -0.9327 | 0.0219 | -0.0589 | -42.589
-12.5 | -0.8978 | 0.02082 | -0.0576 | -43.122
-12 | -0.8624 | 0.01981 | -0.0563 | -43.5336
-11.5 | -0.8279 | 0.01879 | -0.0547 | -44.0607
-11 | -0.7945 | 0.01771 | -0.0529 | -44.8617
-10.5 | -0.7563 | 0.01688 | -0.0516 | -44.8045
-10 | -0.7186 | 0.01607 | -0.0502 | -44.7169
-9.5 | -0.6794 | 0.01535 | -0.0489 | -44.2606
-9 | -0.6395 | 0.01468 | -0.0476 | -43.5627
-8.5 | -0.6022 | 0.01393 | -0.0458 | -43.2304
-8 | -0.5639 | 0.01326 | -0.0442 | -42.5264
-7.5 | -0.5233 | 0.01265 | -0.0428 | -41.3676
-7 | -0.4818 | 0.01209 | -0.0415 | -39.8511
-6.5 | -0.4425 | 0.01146 | -0.0397 | -38.6126
-6 | -0.4011 | 0.01094 | -0.0382 | -36.6636
-5.5 | -0.362 | 0.01037 | -0.0363 | -34.9084
-5 | -0.3339 | 0.00951 | -0.0324 | -35.1104
-4.5 | -0.3219 | 0.00836 | -0.0255 | -38.5048
-4 | -0.3196 | 0.00749 | -0.016 | -42.6702
-3.5 | -0.3046 | 0.00651 | -0.0089 | -46.7896
-3 | -0.2843 | 0.00519 | -0.003 | -54.7784
-2.5 | -0.2388 | 0.00462 | -0.0018 | -51.6883
-2 | -0.1793 | 0.0046 | -0.0031 | -38.9783
-1.5 | -0.1188 | 0.00464 | -0.0046 | -25.6034
-1 | -0.059 | 0.00467 | -0.006 | -12.6338
-0.5 | 0.0017 | 0.00472 | -0.0075 | 0.36017
0 | 0.0622 | 0.00466 | -0.0091 | 13.3476
0.5 | 0.1221 | 0.00463 | -0.0105 | 26.3715
1 | 0.182 | 0.00465 | -0.012 | 39.1398
1.5 | 0.2425 | 0.0046 | -0.0136 | 52.7174
2 | 0.3028 | 0.00457 | -0.0151 | 66.2582
2.5 | 0.3619 | 0.00459 | -0.0164 | 78.8453
3 | 0.4222 | 0.00457 | -0.0179 | 92.3851
3.5 | 0.478 | 0.0047 | -0.0185 | 101.7021
4 | 0.5082 | 0.00572 | -0.0143 | 88.8462
4.5 | 0.5302 | 0.00666 | -0.0086 | 79.6096
5 | 0.5247 | 0.00762 | 0.0026 | 68.8583
5.5 | 0.5278 | 0.00889 | 0.0112 | 59.3701
6 | 0.5394 | 0.01017 | 0.0178 | 53.0383
6.5 | 0.5506 | 0.01162 | 0.024 | 47.3838
7 | 0.5664 | 0.01305 | 0.0292 | 43.4023
7.5 | 0.5987 | 0.01398 | 0.0317 | 42.8255
8 | 0.6365 | 0.01472 | 0.0334 | 43.2405
8.5 | 0.6741 | 0.0155 | 0.035 | 43.4903
9 | 0.7121 | 0.01629 | 0.0365 | 43.7139
10 | 0.7857 | 0.01802 | 0.0395 | 43.6016
10.5 | 0.8231 | 0.01888 | 0.0408 | 43.5964
11 | 0.8573 | 0.01995 | 0.0424 | 42.9724
11.5 | 0.8909 | 0.02109 | 0.044 | 42.2428
12 | 0.9259 | 0.02217 | 0.0453 | 41.7636
12.5 | 0.9613 | 0.02324 | 0.0464 | 41.364
13 | 0.9941 | 0.02451 | 0.0478 | 40.559
13.5 | 1.0267 | 0.02583 | 0.049 | 39.7484
14 | 1.0531 | 0.02751 | 0.0508 | 38.2806
14.5 | 1.0811 | 0.0292 | 0.0522 | 37.024
15 | 1.1124 | 0.0307 | 0.0532 | 36.2345
15.5 | 1.1402 | 0.03247 | 0.0543 | 35.1155
16 | 1.1681 | 0.0343 | 0.0553 | 34.0554
16.5 | 1.1943 | 0.03629 | 0.0563 | 32.9099
17 | 1.2173 | 0.03857 | 0.0572 | 31.5608
17.5 | 1.2373 | 0.04116 | 0.0582 | 30.0607
18 | 1.2553 | 0.04403 | 0.0591 | 28.5101
18.5 | 1.2613 | 0.04805 | 0.0602 | 26.2497
19 | 1.2759 | 0.05146 | 0.0605 | 24.794
19.5 | 1.2925 | 0.05476 | 0.0606 | 23.603
20 | 1.3016 | 0.05872 | 0.0609 | 22.1662

## 59. Re 3M Mach 0.10 (1)
BIGFOIL.COM POLAR EXPORT
NACA66-120 a=0.0
NACA66-120 a=0.0 |  |  |  | Cl Max: | 1.4 | at alpha= | 15 | deg
JavaFoil+Calcfoil stall+Eppler ext transition |  |  |  | L/D Max: | 121.144 | at alpha= | 4 | deg
Re: | 3000000 |  |  | Cd Min: | 0.00401 | at alpha= | 2 | deg
Mach: | 0.1 |  |  | Cl=0 at alpha= | -0.51562 | deg
|  |  |  | @ Cl=0.1, Cd= | 0.0044091
|  |  |  | @ Cl=0.4, Cd= | 0.0044533
|  |  |  | @ Cl=0.6, Cd= | 0.0088831
alpha (deg) | Cl | Cd | Cm | Cl/Cd
-20 | -1.077 | 0.14036 | 0.03 | -7.676
-19.5 | -1.103 | 0.12891 | 0.031 | -8.553
-19 | -1.17 | 0.08742 | 0.035 | -13.383
-18.5 | -1.267 | 0.04593 | 0.039 | -27.588
-18 | -1.288 | 0.03966 | 0.039 | -32.471
-17.5 | -1.299 | 0.03712 | 0.038 | -34.986
-17 | -1.311 | 0.03315 | 0.037 | -39.544
-16.5 | -1.317 | 0.03074 | 0.036 | -42.825
-16 | -1.318 | 0.02909 | 0.035 | -45.296
-15.5 | -1.317 | 0.02689 | 0.034 | -48.963
-15 | -1.311 | 0.02542 | 0.032 | -51.58
-14.5 | -1.302 | 0.02397 | 0.031 | -54.323
-14 | -1.289 | 0.02279 | 0.03 | -56.57
-13.5 | -1.273 | 0.02159 | 0.029 | -58.942
-13 | -1.253 | 0.0205 | 0.028 | -61.126
-12.5 | -1.229 | 0.01966 | 0.026 | -62.543
-12 | -1.203 | 0.01857 | 0.025 | -64.773
-11.5 | -1.172 | 0.01776 | 0.024 | -66.014
-11 | -1.139 | 0.01697 | 0.023 | -67.131
-10.5 | -1.103 | 0.0162 | 0.021 | -68.049
-10 | -1.063 | 0.01546 | 0.02 | -68.78
-9.5 | -1.021 | 0.0148 | 0.019 | -68.999
-9 | -0.977 | 0.01412 | 0.017 | -69.194
-8.5 | -0.93 | 0.01351 | 0.016 | -68.831
-8 | -0.88 | 0.01293 | 0.015 | -68.083
-7.5 | -0.829 | 0.01244 | 0.013 | -66.675
-7 | -0.776 | 0.01195 | 0.012 | -64.94
-6.5 | -0.721 | 0.01153 | 0.01 | -62.555
-6 | -0.666 | 0.01111 | 0.009 | -59.896
-5.5 | -0.608 | 0.01071 | 0.008 | -56.818
-5 | -0.55 | 0.01034 | 0.006 | -53.167
-4.5 | -0.491 | 0.00999 | 0.005 | -49.129
-4 | -0.431 | 0.00967 | 0.003 | -44.549
-3.5 | -0.37 | 0.00935 | 0.002 | -39.549
-3 | -0.314 | 0.00421 | 0 | -74.489
-2.5 | -0.251 | 0.00451 | -0.001 | -55.737
-2 | -0.189 | 0.00446 | -0.003 | -42.305
-1.5 | -0.125 | 0.00442 | -0.004 | -28.345
-1 | -0.062 | 0.00444 | -0.006 | -13.918
-0.5 | 0.002 | 0.0044 | -0.007 | 0.379
0 | 0.065 | 0.00442 | -0.009 | 14.768
0.5 | 0.129 | 0.0044 | -0.01 | 29.271
1 | 0.192 | 0.00448 | -0.012 | 42.904
1.5 | 0.255 | 0.0042 | -0.013 | 60.785
2 | 0.318 | 0.00401 | -0.015 | 79.32
2.5 | 0.379 | 0.00442 | -0.016 | 85.795
3 | 0.442 | 0.00452 | -0.017 | 97.785
3.5 | 0.503 | 0.00457 | -0.019 | 110.273
4 | 0.564 | 0.00466 | -0.02 | 121.144
4.5 | 0.616 | 0.01076 | -0.021 | 57.219
5 | 0.674 | 0.01118 | -0.023 | 60.338
5.5 | 0.732 | 0.0116 | -0.024 | 63.151
6 | 0.789 | 0.01204 | -0.026 | 65.553
6.5 | 0.845 | 0.0125 | -0.027 | 67.608
7 | 0.9 | 0.01301 | -0.028 | 69.128
7.5 | 0.953 | 0.01362 | -0.03 | 69.952
8 | 1.004 | 0.0142 | -0.031 | 70.718
8.5 | 1.053 | 0.01482 | -0.033 | 71.107
9 | 1.101 | 0.0155 | -0.034 | 71.03
9.5 | 1.147 | 0.01616 | -0.035 | 70.967
10 | 1.188 | 0.01691 | -0.037 | 70.218
10.5 | 1.225 | 0.01769 | -0.038 | 69.275
11 | 1.26 | 0.01855 | -0.039 | 67.919
11.5 | 1.291 | 0.01944 | -0.04 | 66.424
12 | 1.319 | 0.02031 | -0.042 | 64.925
12.5 | 1.342 | 0.02134 | -0.043 | 62.897
13 | 1.362 | 0.02242 | -0.044 | 60.724
13.5 | 1.377 | 0.02347 | -0.045 | 58.686
14 | 1.389 | 0.02477 | -0.047 | 56.057
14.5 | 1.396 | 0.02616 | -0.048 | 53.369
15 | 1.4 | 0.0275 | -0.049 | 50.905
15.5 | 1.4 | 0.0289 | -0.05 | 48.435
16 | 1.395 | 0.03063 | -0.051 | 45.546
16.5 | 1.387 | 0.03259 | -0.052 | 42.559
17 | 1.375 | 0.03459 | -0.053 | 39.76
17.5 | 1.358 | 0.03751 | -0.054 | 36.219
18 | 1.34 | 0.04029 | -0.055 | 33.25
18.5 | 1.316 | 0.04432 | -0.056 | 29.699
19 | 1.293 | 0.0473 | -0.057 | 27.342
19.5 | 1.261 | 0.0541 | -0.057 | 23.311
20 | 1.201 | 0.0736 | -0.055 | 16.319

## 60. Re 3M Mach 0.10 (2)
BIGFOIL.COM POLAR EXPORT
NACA66-120 a=0.0
NACA66-120 a=0.0 |  |  |  | Cl Max: | 1.291 | at alpha= | 20 | deg
XFOIL ncrit=9 |  |  |  | L/D Max: | 102.059 | at alpha= | 3.5 | deg
Re: | 3000000 |  |  | Cd Min: | 0.06163 | at alpha= | 20 | deg
Mach: | 0.1 |  |  | Cl=0 at alpha= | -0.51473 | deg
|  |  |  | @ Cl=0.1, Cd= | 0.0046614
|  |  |  | @ Cl=0.4, Cd= | 0.0045922
|  |  |  | @ Cl=0.6, Cd= | 0.014249
alpha (deg) | Cl | Cd | Cm | Cl/Cd
-20 | -1.2551 | 0.05559 | -0.0747 | -22.5778
-19.5 | -1.2453 | 0.05135 | -0.0749 | -24.2512
-19 | -1.234 | 0.04747 | -0.0747 | -25.9954
-18.5 | -1.2182 | 0.04417 | -0.0743 | -27.5798
-18 | -1.1982 | 0.04135 | -0.0737 | -28.977
-17.5 | -1.1784 | 0.03863 | -0.0728 | -30.5048
-17 | -1.1553 | 0.03626 | -0.0719 | -31.8616
-16.5 | -1.1273 | 0.03434 | -0.0711 | -32.8276
-16 | -1.104 | 0.03212 | -0.0698 | -34.3711
-15.5 | -1.0863 | 0.02968 | -0.0677 | -36.6004
-15 | -1.0617 | 0.02773 | -0.066 | -38.2871
-14.5 | -1.03 | 0.02626 | -0.0648 | -39.2232
-14 | -1.0007 | 0.02476 | -0.0632 | -40.416
-13.5 | -0.9651 | 0.0236 | -0.0621 | -40.8941
-13 | -0.9321 | 0.02233 | -0.0607 | -41.7421
-12.5 | -0.8971 | 0.02121 | -0.0593 | -42.2961
-12 | -0.8619 | 0.02016 | -0.0579 | -42.753
-11.5 | -0.8253 | 0.0192 | -0.0565 | -42.9844
-11 | -0.7929 | 0.01803 | -0.0545 | -43.9767
-10.5 | -0.7554 | 0.01714 | -0.053 | -44.0723
-10 | -0.7169 | 0.01633 | -0.0516 | -43.9008
-9.5 | -0.6784 | 0.01556 | -0.0502 | -43.599
-9 | -0.6378 | 0.0149 | -0.0489 | -42.8054
-8.5 | -0.6006 | 0.01412 | -0.0471 | -42.5354
-8 | -0.5618 | 0.01344 | -0.0454 | -41.8006
-7.5 | -0.5215 | 0.0128 | -0.0439 | -40.7422
-7 | -0.4793 | 0.01225 | -0.0426 | -39.1265
-6.5 | -0.4401 | 0.0116 | -0.0408 | -37.9397
-6 | -0.3986 | 0.01106 | -0.0393 | -36.0398
-5.5 | -0.3588 | 0.01049 | -0.0374 | -34.204
-5 | -0.3304 | 0.00962 | -0.0336 | -34.3451
-4.5 | -0.3182 | 0.00844 | -0.0267 | -37.7014
-4 | -0.3159 | 0.00751 | -0.0172 | -42.0639
-3.5 | -0.3041 | 0.00656 | -0.0094 | -46.3567
-3 | -0.285 | 0.00524 | -0.0033 | -54.3893
-2.5 | -0.2402 | 0.00463 | -0.0018 | -51.879
-2 | -0.1803 | 0.00461 | -0.0031 | -39.1106
-1.5 | -0.1195 | 0.00465 | -0.0047 | -25.6989
-1 | -0.0593 | 0.00469 | -0.006 | -12.6439
-0.5 | 0.0018 | 0.00473 | -0.0076 | 0.38055
0 | 0.0626 | 0.00468 | -0.0091 | 13.3761
0.5 | 0.1228 | 0.00465 | -0.0106 | 26.4086
1 | 0.1832 | 0.00467 | -0.0121 | 39.2291
1.5 | 0.244 | 0.00462 | -0.0136 | 52.8139
2 | 0.3047 | 0.00458 | -0.0152 | 66.5284
2.5 | 0.364 | 0.00461 | -0.0164 | 78.9588
3 | 0.4248 | 0.00458 | -0.018 | 92.7511
3.5 | 0.4807 | 0.00471 | -0.0185 | 102.0594
4 | 0.5098 | 0.00576 | -0.0141 | 88.5069
4.5 | 0.5307 | 0.00668 | -0.008 | 79.4461
5 | 0.5227 | 0.00769 | 0.0037 | 67.9714
5.5 | 0.5255 | 0.00901 | 0.0123 | 58.3241
6 | 0.5366 | 0.01034 | 0.0189 | 51.8956
6.5 | 0.5482 | 0.01179 | 0.025 | 46.497
7 | 0.5639 | 0.01325 | 0.0303 | 42.5585
7.5 | 0.5964 | 0.01418 | 0.0328 | 42.0592
8 | 0.635 | 0.01492 | 0.0345 | 42.5603
8.5 | 0.6724 | 0.01573 | 0.0361 | 42.7463
9 | 0.711 | 0.01652 | 0.0376 | 43.0387
10 | 0.7852 | 0.01829 | 0.0407 | 42.9306
10.5 | 0.8216 | 0.01923 | 0.0421 | 42.7249
11 | 0.8565 | 0.02029 | 0.0437 | 42.2129
11.5 | 0.8899 | 0.02148 | 0.0454 | 41.4292
12 | 0.9257 | 0.02257 | 0.0467 | 41.0146
12.5 | 0.961 | 0.02368 | 0.0479 | 40.5828
13 | 0.9935 | 0.02501 | 0.0493 | 39.7241
13.5 | 1.0261 | 0.02637 | 0.0506 | 38.9116
14 | 1.0497 | 0.02828 | 0.0527 | 37.1181
14.5 | 1.0809 | 0.02984 | 0.0539 | 36.2232
15 | 1.1113 | 0.03145 | 0.055 | 35.3355
15.5 | 1.1386 | 0.03332 | 0.0562 | 34.1717
16 | 1.1665 | 0.03524 | 0.0572 | 33.1016
16.5 | 1.1911 | 0.03741 | 0.0583 | 31.8391
17 | 1.2144 | 0.03978 | 0.0592 | 30.5279
17.5 | 1.2315 | 0.04271 | 0.0604 | 28.834
18 | 1.244 | 0.04618 | 0.0614 | 26.9381
18.5 | 1.2551 | 0.04992 | 0.0621 | 25.1422
19 | 1.2684 | 0.0536 | 0.0624 | 23.6642
19.5 | 1.2838 | 0.05719 | 0.0623 | 22.448
20 | 1.291 | 0.06163 | 0.0623 | 20.9476

## 61. Re 3M Mach 0.25 (1)
BIGFOIL.COM POLAR EXPORT
NACA66-120 a=0.0
NACA66-120 a=0.0 |  |  |  | Cl Max: | 1.315 | at alpha= | 13 | deg
JavaFoil+Calcfoil stall+Eppler ext transition |  |  |  | L/D Max: | 121.762 | at alpha= | 4 | deg
Re: | 3000000 |  |  | Cd Min: | 0.00404 | at alpha= | 0.5 | deg
Mach: | 0.25 |  |  | Cl=0 at alpha= | -0.51515 | deg
|  |  |  | @ Cl=0.1, Cd= | 0.0042812
|  |  |  | @ Cl=0.4, Cd= | 0.0044972
|  |  |  | @ Cl=0.6, Cd= | 0.0073225
alpha (deg) | Cl | Cd | Cm | Cl/Cd
-18.5 | -0.822 | 0.15252 | 0.022 | -5.391
-18 | -0.86 | 0.14479 | 0.021 | -5.94
-17.5 | -0.896 | 0.13419 | 0.022 | -6.679
-17 | -0.927 | 0.12665 | 0.021 | -7.323
-16.5 | -0.961 | 0.11501 | 0.023 | -8.354
-16 | -0.985 | 0.10858 | 0.023 | -9.072
-15.5 | -1.154 | 0.03453 | 0.034 | -33.418
-15 | -1.182 | 0.02981 | 0.033 | -39.641
-14.5 | -1.197 | 0.02739 | 0.032 | -43.71
-14 | -1.205 | 0.02553 | 0.031 | -47.209
-13.5 | -1.207 | 0.02396 | 0.03 | -50.39
-13 | -1.203 | 0.02252 | 0.028 | -53.422
-12.5 | -1.193 | 0.02128 | 0.027 | -56.083
-12 | -1.178 | 0.02004 | 0.026 | -58.808
-11.5 | -1.158 | 0.01901 | 0.024 | -60.913
-11 | -1.132 | 0.01815 | 0.023 | -62.377
-10.5 | -1.103 | 0.01725 | 0.022 | -63.905
-10 | -1.068 | 0.0164 | 0.02 | -65.149
-9.5 | -1.03 | 0.01562 | 0.019 | -65.946
-9 | -0.989 | 0.01486 | 0.018 | -66.532
-8.5 | -0.944 | 0.01416 | 0.016 | -66.665
-8 | -0.896 | 0.01356 | 0.015 | -66.058
-7.5 | -0.845 | 0.01296 | 0.013 | -65.209
-7 | -0.793 | 0.01242 | 0.012 | -63.787
-6.5 | -0.738 | 0.01199 | 0.011 | -61.502
-6 | -0.681 | 0.0115 | 0.009 | -59.219
-5.5 | -0.623 | 0.01109 | 0.008 | -56.146
-5 | -0.564 | 0.01067 | 0.006 | -52.824
-4.5 | -0.503 | 0.0103 | 0.005 | -48.829
-4 | -0.441 | 0.00996 | 0.003 | -44.319
-3.5 | -0.379 | 0.00962 | 0.002 | -39.438
-3 | -0.322 | 0.00446 | 0 | -72.109
-2.5 | -0.258 | 0.00406 | -0.001 | -63.392
-2 | -0.194 | 0.00426 | -0.003 | -45.453
-1.5 | -0.129 | 0.00448 | -0.004 | -28.758
-1 | -0.064 | 0.00452 | -0.006 | -14.06
-0.5 | 0.002 | 0.00448 | -0.007 | 0.382
0 | 0.067 | 0.00453 | -0.009 | 14.792
0.5 | 0.132 | 0.00404 | -0.01 | 32.615
1 | 0.197 | 0.00406 | -0.012 | 48.458
1.5 | 0.262 | 0.00443 | -0.013 | 59.045
2 | 0.326 | 0.00447 | -0.015 | 72.939
2.5 | 0.389 | 0.00448 | -0.016 | 86.783
3 | 0.453 | 0.00458 | -0.018 | 98.871
3.5 | 0.516 | 0.00468 | -0.019 | 110.23
4 | 0.579 | 0.00475 | -0.021 | 121.762
4.5 | 0.631 | 0.01112 | -0.022 | 56.759
5 | 0.691 | 0.01157 | -0.023 | 59.756
5.5 | 0.75 | 0.01203 | -0.025 | 62.341
6 | 0.808 | 0.01249 | -0.026 | 64.713
6.5 | 0.865 | 0.01303 | -0.028 | 66.371
7 | 0.919 | 0.0136 | -0.029 | 67.605
7.5 | 0.973 | 0.01423 | -0.031 | 68.346
8 | 1.023 | 0.01487 | -0.032 | 68.838
8.5 | 1.072 | 0.0156 | -0.033 | 68.701
9 | 1.118 | 0.01634 | -0.035 | 68.442
9.5 | 1.161 | 0.01715 | -0.036 | 67.71
10 | 1.198 | 0.01796 | -0.037 | 66.714
10.5 | 1.231 | 0.01888 | -0.039 | 65.179
11 | 1.259 | 0.01986 | -0.04 | 63.399
11.5 | 1.281 | 0.02092 | -0.041 | 61.241
12 | 1.298 | 0.02197 | -0.043 | 59.095
12.5 | 1.31 | 0.02315 | -0.044 | 56.563
13 | 1.315 | 0.02437 | -0.045 | 53.936
13.5 | 1.313 | 0.02595 | -0.046 | 50.581
14 | 1.305 | 0.02742 | -0.048 | 47.584
14.5 | 1.289 | 0.02922 | -0.049 | 44.131
15 | 1.268 | 0.0311 | -0.05 | 40.763
15.5 | 1.238 | 0.03373 | -0.051 | 36.715
16 | 1.201 | 0.03706 | -0.052 | 32.409
16.5 | 1.152 | 0.04304 | -0.052 | 26.76
17 | 1.009 | 0.09441 | -0.044 | 10.688
17.5 | 0.935 | 0.12325 | -0.038 | 7.583
18 | 0.878 | 0.13931 | -0.035 | 6.305

## 62. Re 3M Mach 0.25 (2)
BIGFOIL.COM POLAR EXPORT
NACA66-120 a=0.0
NACA66-120 a=0.0 |  |  |  | Cl Max: | 1.1972 | at alpha= | 19.5 | deg
XFOIL ncrit=9 |  |  |  | L/D Max: | 103.271 | at alpha= | 3.5 | deg
Re: | 3000000 |  |  | Cd Min: | 0.08351 | at alpha= | 20 | deg
Mach: | 0.25 |  |  | Cl=0 at alpha= | -0.51585 | deg
|  |  |  | @ Cl=0.1, Cd= | 0.0047887
|  |  |  | @ Cl=0.4, Cd= | 0.0046787
|  |  |  | @ Cl=0.6, Cd= | 0.015575
alpha (deg) | Cl | Cd | Cm | Cl/Cd
-20 | -1.1121 | 0.08158 | -0.0777 | -13.632
-19.5 | -1.1245 | 0.07304 | -0.0812 | -15.3957
-19 | -1.1336 | 0.06539 | -0.0836 | -17.336
-18.5 | -1.1325 | 0.05934 | -0.0849 | -19.0849
-18 | -1.1273 | 0.05406 | -0.0854 | -20.8528
-17.5 | -1.1216 | 0.04915 | -0.0851 | -22.8199
-17 | -1.1118 | 0.04495 | -0.0843 | -24.7341
-16.5 | -1.0929 | 0.04165 | -0.0833 | -26.2401
-16 | -1.0731 | 0.03862 | -0.082 | -27.7861
-15.5 | -1.0533 | 0.03576 | -0.0804 | -29.4547
-15 | -1.032 | 0.0331 | -0.0785 | -31.1782
-14.5 | -1.0154 | 0.03032 | -0.076 | -33.4894
-14 | -0.9897 | 0.02823 | -0.0738 | -35.0584
-13.5 | -0.9568 | 0.0266 | -0.0722 | -35.9699
-13 | -0.9232 | 0.0251 | -0.0705 | -36.7809
-12.5 | -0.8911 | 0.02358 | -0.0685 | -37.7905
-11.5 | -0.8178 | 0.02116 | -0.0651 | -38.6484
-11 | -0.7799 | 0.02005 | -0.0634 | -38.8978
-10.5 | -0.7488 | 0.01868 | -0.0608 | -40.0857
-10 | -0.7098 | 0.01773 | -0.0591 | -40.0338
-9.5 | -0.6712 | 0.0168 | -0.0572 | -39.9524
-9 | -0.6298 | 0.01604 | -0.0557 | -39.2643
-8.5 | -0.589 | 0.0153 | -0.054 | -38.4967
-8 | -0.5513 | 0.01442 | -0.0518 | -38.2316
-7.5 | -0.5106 | 0.01369 | -0.0501 | -37.2973
-7 | -0.4676 | 0.01305 | -0.0486 | -35.8314
-6.5 | -0.4271 | 0.01236 | -0.0467 | -34.555
-6 | -0.3846 | 0.01176 | -0.045 | -32.7041
-5.5 | -0.3435 | 0.01114 | -0.0431 | -30.8348
-5 | -0.3099 | 0.01033 | -0.04 | -30
-4.5 | -0.2981 | 0.00899 | -0.0331 | -33.1591
-4 | -0.2937 | 0.00775 | -0.0244 | -37.8968
-3.5 | -0.3007 | 0.0068 | -0.0125 | -44.2206
-3 | -0.2886 | 0.00548 | -0.0046 | -52.6642
-2.5 | -0.2479 | 0.00469 | -0.002 | -52.8571
-2 | -0.1861 | 0.00468 | -0.0033 | -39.765
-1.5 | -0.1231 | 0.00473 | -0.0049 | -26.0254
-1 | -0.0611 | 0.00478 | -0.0062 | -12.7824
-0.5 | 0.002 | 0.00482 | -0.0078 | 0.41494
0 | 0.0649 | 0.0048 | -0.0094 | 13.5208
0.5 | 0.1271 | 0.00478 | -0.0109 | 26.59
1 | 0.1896 | 0.00476 | -0.0125 | 39.8319
1.5 | 0.2524 | 0.00471 | -0.0141 | 53.5881
2 | 0.315 | 0.00467 | -0.0156 | 67.4518
2.5 | 0.3763 | 0.00469 | -0.0169 | 80.2345
3 | 0.439 | 0.00466 | -0.0184 | 94.206
3.5 | 0.4957 | 0.0048 | -0.0187 | 103.2708
4 | 0.5179 | 0.00594 | -0.0125 | 87.1886
4.5 | 0.5258 | 0.00678 | -0.0034 | 77.5516
5 | 0.513 | 0.00814 | 0.009 | 63.0221
6 | 0.5227 | 0.01125 | 0.0248 | 46.4622
7 | 0.5498 | 0.01439 | 0.0364 | 38.2071
7.5 | 0.5864 | 0.01527 | 0.0386 | 38.4021
8 | 0.6248 | 0.01613 | 0.0405 | 38.7353
8.5 | 0.6644 | 0.01698 | 0.0422 | 39.1284
9 | 0.7031 | 0.01792 | 0.0439 | 39.2355
9.5 | 0.7411 | 0.01893 | 0.0456 | 39.1495
10 | 0.7806 | 0.01989 | 0.0472 | 39.2459
10.5 | 0.8163 | 0.02105 | 0.049 | 38.7791
11 | 0.8497 | 0.02235 | 0.0512 | 38.0179
11.5 | 0.8859 | 0.0236 | 0.0528 | 37.5381
12 | 0.9226 | 0.02488 | 0.0543 | 37.082
12.5 | 0.9564 | 0.02633 | 0.056 | 36.3236
13 | 0.9873 | 0.02798 | 0.0579 | 35.2859
13.5 | 1.0129 | 0.03007 | 0.0601 | 33.6847
14 | 1.0449 | 0.03181 | 0.0616 | 32.8482
14.5 | 1.0717 | 0.03396 | 0.0633 | 31.5577
15 | 1.0997 | 0.03616 | 0.0647 | 30.4121
15.5 | 1.1216 | 0.03881 | 0.0664 | 28.8998
16 | 1.1471 | 0.04137 | 0.0676 | 27.7278
16.5 | 1.1647 | 0.04466 | 0.0689 | 26.0793
17 | 1.1634 | 0.04969 | 0.0704 | 23.4132
17.5 | 1.1724 | 0.05422 | 0.0709 | 21.623
18 | 1.1855 | 0.05855 | 0.0709 | 20.2477
18.5 | 1.1931 | 0.06367 | 0.0704 | 18.7388
19 | 1.1954 | 0.06961 | 0.0694 | 17.1728
19.5 | 1.1972 | 0.07583 | 0.0677 | 15.7879
20 | 1.1897 | 0.08351 | 0.0651 | 14.2462

## 63. Re 3M Mach 0.50 (1)
BIGFOIL.COM POLAR EXPORT
NACA66-120 a=0.0
NACA66-120 a=0.0 |  |  |  | Cl Max: | 1.162 | at alpha= | 20 | deg
JavaFoil+Calcfoil stall+Eppler ext transition |  |  |  | L/D Max: | 110.205 | at alpha= | 3.5 | deg
Re: | 3000000 |  |  | Cd Min: | 0.00443 | at alpha= | 1.5 | deg
Mach: | 0.5 |  |  | Cl=0 at alpha= | -0.5137 | deg
|  |  |  | @ Cl=0.1, Cd= | 0.0046472
|  |  |  | @ Cl=0.4, Cd= | 0.0048007
|  |  |  | @ Cl=0.6, Cd= | 0.0085313
alpha (deg) | Cl | Cd | Cm | Cl/Cd
-20 | -1.106 | 0.17163 | 0.031 | -6.442
-19.5 | -1.082 | 0.16733 | 0.031 | -6.464
-19 | -1.052 | 0.15859 | 0.03 | -6.631
-18.5 | -1.021 | 0.15508 | 0.028 | -6.585
-18 | -0.993 | 0.14976 | 0.027 | -6.631
-17.5 | -0.968 | 0.1506 | 0.027 | -6.426
-17 | -0.937 | 0.14247 | 0.025 | -6.574
-16.5 | -0.908 | 0.13804 | 0.023 | -6.577
-16 | -0.88 | 0.13328 | 0.022 | -6.6
-15.5 | -0.854 | 0.12939 | 0.022 | -6.597
-15 | -0.823 | 0.12375 | 0.02 | -6.649
-14.5 | -0.795 | 0.11648 | 0.019 | -6.822
-14 | -0.767 | 0.11554 | 0.018 | -6.636
-13.5 | -0.739 | 0.11188 | 0.017 | -6.605
-13 | -0.711 | 0.10571 | 0.016 | -6.728
-12.5 | -0.682 | 0.09747 | 0.014 | -6.994
-12 | -0.654 | 0.09343 | 0.014 | -6.997
-11.5 | -0.626 | 0.08847 | 0.013 | -7.074
-11 | -0.598 | 0.07163 | 0.013 | -8.351
-10.5 | -0.57 | 0.06639 | 0.012 | -8.589
-10 | -0.541 | 0.07379 | 0.011 | -7.334
-9.5 | -0.514 | 0.06288 | 0.01 | -8.167
-9 | -0.712 | 0.05997 | 0.009 | -11.866
-8.5 | -0.913 | 0.01825 | 0.018 | -50.013
-8 | -0.912 | 0.01701 | 0.017 | -53.605
-7.5 | -0.886 | 0.01592 | 0.015 | -55.674
-7 | -0.847 | 0.01497 | 0.013 | -56.555
-6.5 | -0.798 | 0.01422 | 0.012 | -56.113
-6 | -0.743 | 0.01355 | 0.01 | -54.842
-5.5 | -0.684 | 0.01289 | 0.009 | -53.031
-5 | -0.621 | 0.01234 | 0.007 | -50.329
-4.5 | -0.556 | 0.01183 | 0.005 | -46.968
-4 | -0.489 | 0.01136 | 0.004 | -42.991
-3.5 | -0.42 | 0.01052 | 0.002 | -39.956
-3 | -0.356 | 0.00475 | 0 | -74.998
-2.5 | -0.285 | 0.00469 | -0.001 | -60.816
-2 | -0.215 | 0.00467 | -0.003 | -46.059
-1.5 | -0.143 | 0.00463 | -0.005 | -30.819
-1 | -0.071 | 0.00461 | -0.006 | -15.283
-0.5 | 0.002 | 0.00461 | -0.008 | 0.413
0 | 0.074 | 0.00464 | -0.01 | 15.984
0.5 | 0.146 | 0.00466 | -0.011 | 31.416
1 | 0.218 | 0.00469 | -0.013 | 46.559
1.5 | 0.29 | 0.00443 | -0.015 | 65.58
2 | 0.362 | 0.00463 | -0.017 | 78.218
2.5 | 0.431 | 0.00494 | -0.018 | 87.32
3 | 0.502 | 0.00504 | -0.02 | 99.701
3.5 | 0.572 | 0.00519 | -0.022 | 110.205
4 | 0.632 | 0.01235 | -0.023 | 51.142
4.5 | 0.698 | 0.0129 | -0.024 | 54.115
5 | 0.763 | 0.01355 | -0.026 | 56.306
5.5 | 0.826 | 0.01422 | -0.028 | 58.056
6 | 0.885 | 0.01496 | -0.029 | 59.197
6.5 | 0.941 | 0.01575 | -0.031 | 59.79
7 | 0.993 | 0.01658 | -0.032 | 59.869
7.5 | 1.037 | 0.01758 | -0.034 | 58.987
8 | 1.071 | 0.01862 | -0.035 | 57.506
8.5 | 1.09 | 0.01983 | -0.037 | 55.001
9 | 1.084 | 0.02143 | -0.039 | 50.589
9.5 | 1.018 | 0.02283 | -0.04 | 44.58
10 | 0.711 | 0.02446 | -0.041 | 29.068
10.5 | 0.627 | 0.07088 | -0.021 | 8.85
11 | 0.655 | 0.08126 | -0.021 | 8.055
11.5 | 0.683 | 0.09015 | -0.022 | 7.576
12 | 0.711 | 0.09314 | -0.023 | 7.632
12.5 | 0.739 | 0.09777 | -0.024 | 7.555
13 | 0.767 | 0.10201 | -0.024 | 7.514
13.5 | 0.796 | 0.10646 | -0.027 | 7.474
14 | 0.824 | 0.11243 | -0.028 | 7.325
14.5 | 0.851 | 0.11598 | -0.028 | 7.339
15 | 0.879 | 0.12022 | -0.03 | 7.314
15.5 | 0.911 | 0.12845 | -0.034 | 7.094
16 | 0.936 | 0.13082 | -0.033 | 7.157
16.5 | 0.964 | 0.13561 | -0.034 | 7.111
17 | 0.998 | 0.14345 | -0.038 | 6.955
17.5 | 1.021 | 0.14859 | -0.037 | 6.875
18 | 1.049 | 0.15212 | -0.038 | 6.898
18.5 | 1.081 | 0.15741 | -0.041 | 6.87
19 | 1.106 | 0.15833 | -0.041 | 6.989
19.5 | 1.134 | 0.16463 | -0.042 | 6.889
20 | 1.162 | 0.17314 | -0.044 | 6.714

## 64. Re 3M Mach 0.50 (2)
BIGFOIL.COM POLAR EXPORT
NACA66-120 a=0.0
NACA66-120 a=0.0 |  |  |  | Cl Max: | 0.877 | at alpha= | 13.5 | deg
XFOIL ncrit=9 |  |  |  | L/D Max: | 106.26 | at alpha= | 3.5 | deg
Re: | 3000000 |  |  | Cd Min: | 0.18056 | at alpha= | 18.5 | deg
Mach: | 0.5 |  |  | Cl=0 at alpha= | -0.51953 | deg
|  |  |  | @ Cl=0.1, Cd= | 0.0052409
|  |  |  | @ Cl=0.4, Cd= | 0.0051469
|  |  |  | @ Cl=0.6, Cd= | 0.021716
alpha (deg) | Cl | Cd | Cm | Cl/Cd
-17 | -0.4784 | 0.15871 | -0.0539 | -3.0143
-16.5 | -0.4837 | 0.14654 | -0.0606 | -3.3008
-16 | -0.5244 | 0.12832 | -0.0706 | -4.0867
-15.5 | -0.5801 | 0.10907 | -0.0819 | -5.3186
-15 | -0.6064 | 0.09488 | -0.0911 | -6.3912
-14.5 | -0.6353 | 0.08158 | -0.0998 | -7.7874
-14 | -0.6652 | 0.06961 | -0.1064 | -9.5561
-13.5 | -0.6911 | 0.05946 | -0.1103 | -11.6229
-13 | -0.7122 | 0.051 | -0.1115 | -13.9647
-12.5 | -0.7319 | 0.04359 | -0.1103 | -16.7905
-12 | -0.7356 | 0.03807 | -0.1074 | -19.3223
-11.5 | -0.7302 | 0.03366 | -0.1035 | -21.6934
-11 | -0.7125 | 0.03038 | -0.0993 | -23.4529
-10.5 | -0.6849 | 0.02786 | -0.0955 | -24.5836
-10 | -0.6609 | 0.02537 | -0.0913 | -26.0505
-9.5 | -0.6279 | 0.02339 | -0.0876 | -26.8448
-9 | -0.5879 | 0.02184 | -0.0845 | -26.9185
-8.5 | -0.5475 | 0.02039 | -0.0815 | -26.8514
-8 | -0.5041 | 0.01915 | -0.0787 | -26.3238
-7.5 | -0.4636 | 0.01789 | -0.0756 | -25.9139
-7 | -0.4178 | 0.01689 | -0.0732 | -24.7365
-6.5 | -0.3713 | 0.01597 | -0.0708 | -23.2498
-6 | -0.3256 | 0.01509 | -0.0684 | -21.5772
-5.5 | -0.2787 | 0.0143 | -0.0662 | -19.4895
-5 | -0.2338 | 0.01352 | -0.0637 | -17.2929
-4.5 | -0.2187 | 0.01196 | -0.057 | -18.286
-4 | -0.2262 | 0.00986 | -0.0465 | -22.9412
-3.5 | -0.2482 | 0.00771 | -0.0329 | -32.192
-3 | -0.2868 | 0.00626 | -0.0141 | -45.8147
-2.5 | -0.2809 | 0.00501 | -0.0032 | -56.0679
-2 | -0.2109 | 0.00504 | -0.0043 | -41.8452
-1.5 | -0.1396 | 0.00518 | -0.0057 | -26.9498
-1 | -0.0689 | 0.00525 | -0.0071 | -13.1238
-0.5 | 0.0028 | 0.00525 | -0.0089 | 0.53333
0 | 0.0741 | 0.00523 | -0.0106 | 14.1683
0.5 | 0.1451 | 0.00526 | -0.0123 | 27.5856
1 | 0.2167 | 0.00521 | -0.014 | 41.5931
1.5 | 0.2883 | 0.00519 | -0.0157 | 55.5491
2 | 0.3595 | 0.00517 | -0.0172 | 69.5358
2.5 | 0.4297 | 0.00513 | -0.0184 | 83.7622
3 | 0.4986 | 0.00509 | -0.0193 | 97.9568
3.5 | 0.5568 | 0.00524 | -0.0179 | 106.2595
4 | 0.5156 | 0.00662 | 0.0021 | 77.8852
4.5 | 0.4851 | 0.00875 | 0.0179 | 55.44
5 | 0.4788 | 0.0108 | 0.0285 | 44.3333
5.5 | 0.4692 | 0.0131 | 0.039 | 35.8168
6 | 0.4704 | 0.01528 | 0.0473 | 30.7853
6.5 | 0.4763 | 0.01751 | 0.0546 | 27.2016
7.5 | 0.5481 | 0.02033 | 0.0612 | 26.9602
8 | 0.5931 | 0.02148 | 0.0634 | 27.6117
8.5 | 0.6338 | 0.02287 | 0.0661 | 27.7132
9 | 0.6757 | 0.02429 | 0.0687 | 27.818
9.5 | 0.7154 | 0.02594 | 0.0714 | 27.579
10 | 0.7508 | 0.02786 | 0.0745 | 26.949
10.5 | 0.7835 | 0.03008 | 0.0777 | 26.0472
11 | 0.8121 | 0.03267 | 0.0809 | 24.8577
11.5 | 0.8344 | 0.03582 | 0.0842 | 23.2942
12 | 0.8548 | 0.03925 | 0.0874 | 21.7783
12.5 | 0.8687 | 0.04337 | 0.0902 | 20.03
13 | 0.8769 | 0.0482 | 0.0925 | 18.1929
13.5 | 0.877 | 0.0541 | 0.0939 | 16.2107
14 | 0.8629 | 0.06168 | 0.0941 | 13.9899
14.5 | 0.842 | 0.07071 | 0.0923 | 11.9078
15 | 0.8154 | 0.08127 | 0.0883 | 10.0332
15.5 | 0.7863 | 0.09309 | 0.0822 | 8.4467
16 | 0.7595 | 0.10567 | 0.0747 | 7.1875
16.5 | 0.7344 | 0.11876 | 0.0664 | 6.1839
17 | 0.7078 | 0.13276 | 0.0575 | 5.3314
17.5 | 0.6859 | 0.14645 | 0.0489 | 4.6835
18 | 0.667 | 0.16019 | 0.0407 | 4.1638
18.5 | 0.6206 | 0.18056 | 0.0296 | 3.4371

## 65. Re 4M Mach 0.00 (1)
BIGFOIL.COM POLAR EXPORT
NACA66-120 a=0.0
NACA66-120 a=0.0 |  |  |  | Cl Max: | 1.42 | at alpha= | 15.5 | deg
JavaFoil+Calcfoil stall+Eppler ext transition |  |  |  | L/D Max: | 114.913 | at alpha= | 3 | deg
Re: | 4000000 |  |  | Cd Min: | 0.00383 | at alpha= | 3 | deg
Mach: | 0 |  |  | Cl=0 at alpha= | -0.51562 | deg
|  |  |  | @ Cl=0.1, Cd= | 0.0040833
|  |  |  | @ Cl=0.4, Cd= | 0.0039226
|  |  |  | @ Cl=0.6, Cd= | 0.0090756
alpha (deg) | Cl | Cd | Cm | Cl/Cd
-20 | -1.26 | 0.05071 | 0.042 | -24.838
-19.5 | -1.28 | 0.04718 | 0.041 | -27.126
-19 | -1.306 | 0.04051 | 0.041 | -32.232
-18.5 | -1.322 | 0.03712 | 0.04 | -35.615
-18 | -1.333 | 0.03396 | 0.039 | -39.25
-17.5 | -1.339 | 0.03236 | 0.038 | -41.36
-17 | -1.344 | 0.02973 | 0.037 | -45.189
-16.5 | -1.344 | 0.02819 | 0.036 | -47.671
-16 | -1.342 | 0.02659 | 0.035 | -50.461
-15.5 | -1.337 | 0.02481 | 0.034 | -53.892
-15 | -1.328 | 0.02353 | 0.032 | -56.45
-14.5 | -1.316 | 0.02225 | 0.031 | -59.146
-14 | -1.301 | 0.0211 | 0.03 | -61.651
-13.5 | -1.282 | 0.02009 | 0.029 | -63.799
-13 | -1.26 | 0.01906 | 0.028 | -66.128
-12.5 | -1.235 | 0.01833 | 0.026 | -67.373
-12 | -1.207 | 0.01732 | 0.025 | -69.657
-11.5 | -1.175 | 0.01659 | 0.024 | -70.847
-11 | -1.141 | 0.01588 | 0.023 | -71.844
-10.5 | -1.103 | 0.01513 | 0.021 | -72.911
-10 | -1.063 | 0.0145 | 0.02 | -73.345
-9.5 | -1.02 | 0.01389 | 0.019 | -73.476
-9 | -0.975 | 0.01328 | 0.017 | -73.438
-8.5 | -0.928 | 0.01267 | 0.016 | -73.271
-8 | -0.879 | 0.01214 | 0.014 | -72.374
-7.5 | -0.827 | 0.0117 | 0.013 | -70.68
-7 | -0.774 | 0.01125 | 0.012 | -68.818
-6.5 | -0.72 | 0.01084 | 0.01 | -66.39
-6 | -0.664 | 0.01047 | 0.009 | -63.42
-5.5 | -0.607 | 0.01009 | 0.007 | -60.091
-5 | -0.548 | 0.00975 | 0.006 | -56.265
-4.5 | -0.489 | 0.00944 | 0.005 | -51.791
-4 | -0.429 | 0.00913 | 0.003 | -47.004
-3.5 | -0.369 | 0.00881 | 0.002 | -41.84
-3 | -0.313 | 0.00421 | 0 | -74.323
-2.5 | -0.25 | 0.00418 | -0.001 | -59.897
-2 | -0.188 | 0.00413 | -0.003 | -45.479
-1.5 | -0.125 | 0.00411 | -0.004 | -30.352
-1 | -0.062 | 0.00412 | -0.006 | -14.953
-0.5 | 0.002 | 0.0041 | -0.007 | 0.405
0 | 0.065 | 0.0041 | -0.009 | 15.844
0.5 | 0.128 | 0.00407 | -0.01 | 31.486
1 | 0.191 | 0.00409 | -0.012 | 46.806
1.5 | 0.255 | 0.00417 | -0.013 | 61.055
2 | 0.318 | 0.0042 | -0.015 | 75.65
2.5 | 0.379 | 0.00397 | -0.016 | 95.346
3 | 0.441 | 0.00383 | -0.017 | 114.913
3.5 | 0.499 | 0.00528 | -0.019 | 94.506
4 | 0.559 | 0.0059 | -0.02 | 94.695
4.5 | 0.614 | 0.01016 | -0.021 | 60.4
5 | 0.672 | 0.01054 | -0.023 | 63.778
5.5 | 0.73 | 0.01093 | -0.024 | 66.792
6 | 0.787 | 0.01134 | -0.026 | 69.38
6.5 | 0.843 | 0.01177 | -0.027 | 71.593
7 | 0.897 | 0.01225 | -0.028 | 73.242
7.5 | 0.95 | 0.01281 | -0.03 | 74.194
8 | 1.002 | 0.01336 | -0.031 | 74.993
8.5 | 1.051 | 0.01394 | -0.032 | 75.433
9 | 1.099 | 0.01454 | -0.034 | 75.6
9.5 | 1.145 | 0.01517 | -0.035 | 75.468
10 | 1.187 | 0.01583 | -0.036 | 74.965
10.5 | 1.226 | 0.01658 | -0.038 | 73.92
11 | 1.261 | 0.01736 | -0.039 | 72.624
11.5 | 1.293 | 0.01817 | -0.04 | 71.189
12 | 1.322 | 0.01901 | -0.042 | 69.521
12.5 | 1.347 | 0.01997 | -0.043 | 67.462
13 | 1.369 | 0.02093 | -0.044 | 65.378
13.5 | 1.386 | 0.02196 | -0.045 | 63.122
14 | 1.401 | 0.0231 | -0.046 | 60.624
14.5 | 1.411 | 0.02424 | -0.048 | 58.198
15 | 1.417 | 0.02555 | -0.049 | 55.466
15.5 | 1.42 | 0.02674 | -0.05 | 53.116
16 | 1.42 | 0.02828 | -0.051 | 50.19
16.5 | 1.415 | 0.02994 | -0.052 | 47.269
17 | 1.407 | 0.03193 | -0.053 | 44.072
17.5 | 1.397 | 0.03387 | -0.054 | 41.246
18 | 1.383 | 0.03622 | -0.055 | 38.176
18.5 | 1.366 | 0.03869 | -0.056 | 35.318
19 | 1.347 | 0.04174 | -0.057 | 32.269
19.5 | 1.326 | 0.0448 | -0.058 | 29.596
20 | 1.3 | 0.04952 | -0.058 | 26.254

## 66. Re 4M Mach 0.00 (2)
BIGFOIL.COM POLAR EXPORT
NACA66-120 a=0.0
NACA66-120 a=0.0 |  |  |  | Cl Max: | 1.3651 | at alpha= | 20 | deg
XFOIL ncrit=9 |  |  |  | L/D Max: | 99.8821 | at alpha= | 3 | deg
Re: | 4000000 |  |  | Cd Min: | 0.05262 | at alpha= | 20 | deg
Mach: | 0 |  |  | Cl=0 at alpha= | -0.50845 | deg
|  |  |  | @ Cl=0.1, Cd= | 0.0041675
|  |  |  | @ Cl=0.4, Cd= | 0.0042159
|  |  |  | @ Cl=0.6, Cd= | 0.012952
alpha (deg) | Cl | Cd | Cm | Cl/Cd
-20 | -1.3375 | 0.04606 | -0.0709 | -29.0382
-19.5 | -1.3212 | 0.043 | -0.0704 | -30.7256
-19 | -1.3032 | 0.04014 | -0.0698 | -32.4664
-18.5 | -1.2829 | 0.03761 | -0.069 | -34.1106
-18 | -1.2576 | 0.03551 | -0.0682 | -35.4154
-17.5 | -1.2336 | 0.0334 | -0.0672 | -36.9341
-17 | -1.2067 | 0.03154 | -0.0662 | -38.2594
-16.5 | -1.1769 | 0.02993 | -0.0654 | -39.3218
-16 | -1.148 | 0.02832 | -0.0642 | -40.5367
-15.5 | -1.1184 | 0.02676 | -0.063 | -41.7937
-15 | -1.0853 | 0.02548 | -0.062 | -42.5942
-14.5 | -1.0575 | 0.02392 | -0.0603 | -44.2099
-14 | -1.0282 | 0.02248 | -0.0587 | -45.7384
-13.5 | -0.9945 | 0.02133 | -0.0573 | -46.6245
-13 | -0.9601 | 0.02027 | -0.0559 | -47.3656
-12.5 | -0.9246 | 0.01925 | -0.0546 | -48.0312
-12 | -0.8876 | 0.01833 | -0.0534 | -48.4233
-11.5 | -0.8498 | 0.01749 | -0.0522 | -48.5878
-11 | -0.8114 | 0.01669 | -0.0509 | -48.6159
-10.5 | -0.7733 | 0.01592 | -0.0496 | -48.5741
-10 | -0.7377 | 0.01507 | -0.0477 | -48.9516
-9.5 | -0.6998 | 0.01431 | -0.0462 | -48.9029
-9 | -0.6593 | 0.01367 | -0.0449 | -48.2297
-8.5 | -0.6188 | 0.01304 | -0.0436 | -47.454
-8 | -0.5776 | 0.01245 | -0.0423 | -46.3936
-7.5 | -0.5391 | 0.01179 | -0.0405 | -45.7252
-7 | -0.498 | 0.01125 | -0.039 | -44.2667
-6.5 | -0.4564 | 0.01075 | -0.0376 | -42.4558
-6 | -0.4161 | 0.01023 | -0.0359 | -40.6745
-5.5 | -0.3749 | 0.00977 | -0.0342 | -38.3726
-5 | -0.3362 | 0.00927 | -0.0321 | -36.2675
-4.5 | -0.3162 | 0.00831 | -0.0265 | -38.0505
-4 | -0.3065 | 0.00745 | -0.0185 | -41.1409
-3 | -0.2633 | 0.00568 | -0.0068 | -46.3556
-2.5 | -0.2364 | 0.00428 | -0.0021 | -55.2336
-2 | -0.1793 | 0.00413 | -0.0031 | -43.414
-1.5 | -0.1194 | 0.0041 | -0.0045 | -29.122
-1 | -0.0582 | 0.00416 | -0.0061 | -13.9904
-0.5 | 0.001 | 0.00416 | -0.0074 | 0.24038
0 | 0.0618 | 0.00418 | -0.009 | 14.7847
0.5 | 0.1228 | 0.00416 | -0.0107 | 29.5192
1 | 0.1837 | 0.00415 | -0.0123 | 44.2651
1.5 | 0.2442 | 0.00416 | -0.0139 | 58.7019
2 | 0.3041 | 0.00419 | -0.0153 | 72.5776
2.5 | 0.365 | 0.00418 | -0.017 | 87.3206
3 | 0.4235 | 0.00424 | -0.0181 | 99.8821
3.5 | 0.4593 | 0.00517 | -0.0151 | 88.8395
4 | 0.4929 | 0.00595 | -0.0116 | 82.8403
4.5 | 0.5086 | 0.00681 | -0.0045 | 74.6843
5 | 0.5069 | 0.00775 | 0.0058 | 65.4065
5.5 | 0.5171 | 0.0089 | 0.013 | 58.1011
6 | 0.5307 | 0.01016 | 0.0192 | 52.2343
6.5 | 0.5508 | 0.01137 | 0.024 | 48.4433
7 | 0.5758 | 0.0125 | 0.0279 | 46.064
7.5 | 0.6138 | 0.01321 | 0.0297 | 46.4648
8 | 0.652 | 0.0139 | 0.0313 | 46.9065
8.5 | 0.6902 | 0.01461 | 0.0329 | 47.2416
9 | 0.7274 | 0.01538 | 0.0346 | 47.2952
9.5 | 0.7664 | 0.01611 | 0.0359 | 47.5729
10 | 0.8041 | 0.01694 | 0.0373 | 47.4675
10.5 | 0.8389 | 0.01793 | 0.039 | 46.7875
11 | 0.8767 | 0.0188 | 0.0402 | 46.633
11.5 | 0.9124 | 0.01976 | 0.0416 | 46.1741
12 | 0.9491 | 0.02072 | 0.0428 | 45.806
12.5 | 0.9826 | 0.02188 | 0.0442 | 44.9086
13 | 1.0136 | 0.0232 | 0.0459 | 43.6897
13.5 | 1.0471 | 0.02441 | 0.0471 | 42.8964
14 | 1.0807 | 0.02565 | 0.0482 | 42.1326
14.5 | 1.1117 | 0.02708 | 0.0495 | 41.0524
15 | 1.143 | 0.02851 | 0.0506 | 40.0912
16 | 1.1995 | 0.0319 | 0.053 | 37.6019
16.5 | 1.222 | 0.03409 | 0.0544 | 35.8463
17 | 1.2461 | 0.03621 | 0.0555 | 34.4131
17.5 | 1.2675 | 0.03861 | 0.0566 | 32.8283
18 | 1.2926 | 0.04079 | 0.0572 | 31.6891
18.5 | 1.3147 | 0.04332 | 0.0578 | 30.3486
19 | 1.3324 | 0.04624 | 0.0585 | 28.8149
19.5 | 1.3515 | 0.04913 | 0.0588 | 27.5087
20 | 1.3651 | 0.05262 | 0.0591 | 25.9426

## 67. Re 4M Mach 0.10 (1)
BIGFOIL.COM POLAR EXPORT
NACA66-120 a=0.0
NACA66-120 a=0.0 |  |  |  | Cl Max: | 1.402 | at alpha= | 15 | deg
JavaFoil+Calcfoil stall+Eppler ext transition |  |  |  | L/D Max: | 114.755 | at alpha= | 3 | deg
Re: | 4000000 |  |  | Cd Min: | 0.00386 | at alpha= | 3 | deg
Mach: | 0.1 |  |  | Cl=0 at alpha= | -0.51562 | deg
|  |  |  | @ Cl=0.1, Cd= | 0.0041028
|  |  |  | @ Cl=0.4, Cd= | 0.0039487
|  |  |  | @ Cl=0.6, Cd= | 0.0089649
alpha (deg) | Cl | Cd | Cm | Cl/Cd
-20 | -1.123 | 0.10172 | 0.036 | -11.041
-19.5 | -1.174 | 0.07738 | 0.038 | -15.17
-19 | -1.259 | 0.04387 | 0.041 | -28.69
-18.5 | -1.281 | 0.03941 | 0.04 | -32.493
-18 | -1.297 | 0.03557 | 0.039 | -36.458
-17.5 | -1.306 | 0.03366 | 0.038 | -38.808
-17 | -1.316 | 0.03069 | 0.037 | -42.879
-16.5 | -1.321 | 0.02873 | 0.036 | -45.959
-16 | -1.321 | 0.02726 | 0.035 | -48.466
-15.5 | -1.32 | 0.02534 | 0.034 | -52.072
-15 | -1.314 | 0.02397 | 0.033 | -54.803
-14.5 | -1.304 | 0.02265 | 0.031 | -57.582
-14 | -1.291 | 0.0215 | 0.03 | -60.054
-13.5 | -1.275 | 0.02042 | 0.029 | -62.44
-13 | -1.255 | 0.01937 | 0.028 | -64.797
-12.5 | -1.231 | 0.01856 | 0.026 | -66.328
-12 | -1.205 | 0.01757 | 0.025 | -68.559
-11.5 | -1.174 | 0.01679 | 0.024 | -69.96
-11 | -1.141 | 0.01604 | 0.023 | -71.125
-10.5 | -1.104 | 0.01536 | 0.021 | -71.917
-10 | -1.065 | 0.01462 | 0.02 | -72.831
-9.5 | -1.023 | 0.014 | 0.019 | -73.041
-9 | -0.978 | 0.01338 | 0.017 | -73.077
-8.5 | -0.931 | 0.01279 | 0.016 | -72.797
-8 | -0.882 | 0.01225 | 0.015 | -71.962
-7.5 | -0.83 | 0.0118 | 0.013 | -70.371
-7 | -0.777 | 0.01135 | 0.012 | -68.503
-6.5 | -0.723 | 0.01095 | 0.01 | -65.959
-6 | -0.667 | 0.01053 | 0.009 | -63.316
-5.5 | -0.609 | 0.01014 | 0.008 | -60.056
-5 | -0.551 | 0.00981 | 0.006 | -56.125
-4.5 | -0.491 | 0.00948 | 0.005 | -51.804
-4 | -0.431 | 0.00917 | 0.003 | -46.998
-3.5 | -0.37 | 0.00888 | 0.002 | -41.733
-3 | -0.314 | 0.00418 | 0 | -75.217
-2.5 | -0.251 | 0.00415 | -0.001 | -60.615
-2 | -0.189 | 0.00411 | -0.003 | -45.969
-1.5 | -0.125 | 0.00413 | -0.004 | -30.371
-1 | -0.062 | 0.00409 | -0.006 | -15.119
-0.5 | 0.002 | 0.00413 | -0.007 | 0.404
0 | 0.065 | 0.00407 | -0.009 | 16.042
0.5 | 0.129 | 0.00413 | -0.01 | 31.183
1 | 0.192 | 0.00415 | -0.012 | 46.343
1.5 | 0.256 | 0.00415 | -0.013 | 61.639
2 | 0.319 | 0.00426 | -0.015 | 74.89
2.5 | 0.38 | 0.00399 | -0.016 | 95.2
3 | 0.443 | 0.00386 | -0.017 | 114.755
3.5 | 0.502 | 0.00532 | -0.019 | 94.329
4 | 0.561 | 0.00593 | -0.02 | 94.627
4.5 | 0.616 | 0.01021 | -0.021 | 60.361
5 | 0.675 | 0.0106 | -0.023 | 63.726
5.5 | 0.733 | 0.01099 | -0.024 | 66.709
6 | 0.791 | 0.01144 | -0.026 | 69.089
6.5 | 0.846 | 0.01188 | -0.027 | 71.267
7 | 0.901 | 0.01236 | -0.028 | 72.866
7.5 | 0.954 | 0.0129 | -0.03 | 73.934
8 | 1.005 | 0.01346 | -0.031 | 74.716
8.5 | 1.055 | 0.01408 | -0.033 | 74.941
9 | 1.103 | 0.0147 | -0.034 | 75.039
9.5 | 1.148 | 0.01531 | -0.035 | 75.002
10 | 1.189 | 0.01605 | -0.037 | 74.105
10.5 | 1.227 | 0.01675 | -0.038 | 73.286
11 | 1.262 | 0.01759 | -0.039 | 71.751
11.5 | 1.293 | 0.01843 | -0.04 | 70.147
12 | 1.32 | 0.01925 | -0.042 | 68.58
12.5 | 1.344 | 0.02019 | -0.043 | 66.562
13 | 1.364 | 0.02127 | -0.044 | 64.122
13.5 | 1.379 | 0.02226 | -0.045 | 61.964
14 | 1.391 | 0.02349 | -0.047 | 59.219
14.5 | 1.398 | 0.02472 | -0.048 | 56.574
15 | 1.402 | 0.02602 | -0.049 | 53.883
15.5 | 1.402 | 0.02731 | -0.05 | 51.342
16 | 1.398 | 0.02891 | -0.051 | 48.348
16.5 | 1.39 | 0.03065 | -0.052 | 45.339
17 | 1.378 | 0.03282 | -0.053 | 41.979
17.5 | 1.362 | 0.03515 | -0.054 | 38.759
18 | 1.344 | 0.03751 | -0.055 | 35.831
18.5 | 1.322 | 0.04101 | -0.056 | 32.227
19 | 1.299 | 0.04362 | -0.057 | 29.777
19.5 | 1.27 | 0.04857 | -0.058 | 26.151
20 | 1.241 | 0.05335 | -0.058 | 23.266

## 68. Re 4M Mach 0.10 (2)
BIGFOIL.COM POLAR EXPORT
NACA66-120 a=0.0
NACA66-120 a=0.0 |  |  |  | Cl Max: | 1.3575 | at alpha= | 20 | deg
XFOIL ncrit=9 |  |  |  | L/D Max: | 100.047 | at alpha= | 3 | deg
Re: | 4000000 |  |  | Cd Min: | 0.05502 | at alpha= | 20 | deg
Mach: | 0.1 |  |  | Cl=0 at alpha= | -0.50839 | deg
|  |  |  | @ Cl=0.1, Cd= | 0.0041777
|  |  |  | @ Cl=0.4, Cd= | 0.0042289
|  |  |  | @ Cl=0.6, Cd= | 0.013168
alpha (deg) | Cl | Cd | Cm | Cl/Cd
-20 | -1.3269 | 0.04854 | -0.0735 | -27.3362
-19.5 | -1.3137 | 0.04502 | -0.0731 | -29.1804
-19 | -1.2973 | 0.04189 | -0.0724 | -30.9692
-18.5 | -1.2772 | 0.0392 | -0.0716 | -32.5816
-18 | -1.255 | 0.03674 | -0.0708 | -34.159
-17.5 | -1.2308 | 0.03457 | -0.0697 | -35.6031
-17 | -1.2048 | 0.03253 | -0.0687 | -37.0366
-16.5 | -1.1763 | 0.03076 | -0.0676 | -38.2412
-16 | -1.147 | 0.02911 | -0.0665 | -39.4023
-15.5 | -1.1189 | 0.02738 | -0.0651 | -40.8656
-15 | -1.0849 | 0.0261 | -0.0641 | -41.567
-14.5 | -1.0535 | 0.02469 | -0.0627 | -42.6691
-14 | -1.026 | 0.02308 | -0.0608 | -44.4541
-13.5 | -0.9948 | 0.02175 | -0.0591 | -45.7379
-12.5 | -0.9248 | 0.01959 | -0.0562 | -47.2078
-12 | -0.8873 | 0.01865 | -0.055 | -47.5764
-11.5 | -0.8492 | 0.01779 | -0.0537 | -47.7347
-11 | -0.8112 | 0.01695 | -0.0523 | -47.8584
-10.5 | -0.7718 | 0.0162 | -0.0511 | -47.642
-10 | -0.7368 | 0.0153 | -0.0491 | -48.1569
-9.5 | -0.698 | 0.01454 | -0.0476 | -48.0055
-9 | -0.6582 | 0.01385 | -0.0462 | -47.5235
-8.5 | -0.6169 | 0.01323 | -0.0449 | -46.6289
-8 | -0.5763 | 0.0126 | -0.0434 | -45.7381
-7.5 | -0.5367 | 0.01196 | -0.0417 | -44.8746
-7 | -0.496 | 0.01138 | -0.0402 | -43.5852
-6.5 | -0.4541 | 0.01087 | -0.0387 | -41.7755
-6 | -0.4133 | 0.01035 | -0.037 | -39.9324
-5.5 | -0.3721 | 0.00987 | -0.0353 | -37.7001
-5 | -0.3331 | 0.00937 | -0.0332 | -35.5496
-4.5 | -0.3123 | 0.0084 | -0.0278 | -37.1786
-4 | -0.3015 | 0.00747 | -0.02 | -40.3614
-3.5 | -0.2889 | 0.00671 | -0.0122 | -43.0551
-3 | -0.2638 | 0.00571 | -0.007 | -46.1996
-2.5 | -0.2377 | 0.00429 | -0.0022 | -55.4079
-2 | -0.1803 | 0.00414 | -0.0031 | -43.5507
-1.5 | -0.1201 | 0.00411 | -0.0045 | -29.2214
-1 | -0.0586 | 0.00417 | -0.0062 | -14.0528
-0.5 | 0.001 | 0.00417 | -0.0075 | 0.23981
0 | 0.0622 | 0.00419 | -0.0091 | 14.8449
0.5 | 0.1236 | 0.00417 | -0.0107 | 29.6403
1 | 0.1849 | 0.00416 | -0.0124 | 44.4471
1.5 | 0.2457 | 0.00417 | -0.0139 | 58.9209
2 | 0.306 | 0.0042 | -0.0154 | 72.8571
2.5 | 0.3672 | 0.00419 | -0.0171 | 87.6372
3 | 0.4262 | 0.00426 | -0.0182 | 100.0469
3.5 | 0.4615 | 0.0052 | -0.015 | 88.75
4 | 0.4943 | 0.00598 | -0.0113 | 82.6589
4.5 | 0.5075 | 0.0068 | -0.0036 | 74.6324
5 | 0.5054 | 0.00781 | 0.0067 | 64.7119
5.5 | 0.5146 | 0.00902 | 0.0141 | 57.051
6.5 | 0.5477 | 0.01156 | 0.0252 | 47.3789
7 | 0.5734 | 0.01268 | 0.029 | 45.2208
7.5 | 0.6121 | 0.01339 | 0.0307 | 45.7132
8 | 0.6503 | 0.01411 | 0.0325 | 46.0879
8.5 | 0.6889 | 0.01482 | 0.0341 | 46.4845
9 | 0.7261 | 0.01562 | 0.0358 | 46.4853
9.5 | 0.7658 | 0.01635 | 0.037 | 46.8379
10 | 0.8025 | 0.01724 | 0.0386 | 46.5487
10.5 | 0.8388 | 0.0182 | 0.0402 | 46.0879
11.5 | 0.9124 | 0.0201 | 0.043 | 45.393
12 | 0.9485 | 0.02113 | 0.0443 | 44.8888
12.5 | 0.9821 | 0.02232 | 0.0458 | 44.0009
13 | 1.0138 | 0.02365 | 0.0474 | 42.8668
13.5 | 1.0472 | 0.02491 | 0.0487 | 42.0393
14 | 1.0813 | 0.02617 | 0.0499 | 41.3183
14.5 | 1.1112 | 0.02772 | 0.0513 | 40.0866
15 | 1.1435 | 0.02915 | 0.0524 | 39.2281
15.5 | 1.1703 | 0.031 | 0.0538 | 37.7516
16 | 1.1981 | 0.03279 | 0.055 | 36.5386
16.5 | 1.2171 | 0.03531 | 0.0567 | 34.469
17 | 1.2438 | 0.03734 | 0.0576 | 33.3101
17.5 | 1.2665 | 0.03973 | 0.0586 | 31.8777
18 | 1.2892 | 0.04223 | 0.0594 | 30.5281
18.5 | 1.3095 | 0.04501 | 0.06 | 29.0935
19 | 1.3268 | 0.0481 | 0.0606 | 27.5842
19.5 | 1.3461 | 0.05114 | 0.0608 | 26.3219
20 | 1.3575 | 0.05502 | 0.061 | 24.6728

## 69. Re 4M Mach 0.25 (1)
BIGFOIL.COM POLAR EXPORT
NACA66-120 a=0.0
NACA66-120 a=0.0 |  |  |  | Cl Max: | 1.316 | at alpha= | 13 | deg
JavaFoil+Calcfoil stall+Eppler ext transition |  |  |  | L/D Max: | 104.85 | at alpha= | 3 | deg
Re: | 4000000 |  |  | Cd Min: | 0.00383 | at alpha= | 2 | deg
Mach: | 0.25 |  |  | Cl=0 at alpha= | -0.51515 | deg
|  |  |  | @ Cl=0.1, Cd= | 0.0041852
|  |  |  | @ Cl=0.4, Cd= | 0.0042541
|  |  |  | @ Cl=0.6, Cd= | 0.0081135
alpha (deg) | Cl | Cd | Cm | Cl/Cd
-18.5 | -0.823 | 0.14675 | 0.022 | -5.608
-18 | -0.863 | 0.13955 | 0.023 | -6.181
-17.5 | -0.902 | 0.12752 | 0.024 | -7.074
-17 | -0.935 | 0.11912 | 0.024 | -7.851
-16.5 | -1.002 | 0.08547 | 0.029 | -11.72
-16 | -1.092 | 0.04974 | 0.033 | -21.949
-15.5 | -1.166 | 0.03017 | 0.034 | -38.646
-15 | -1.187 | 0.02761 | 0.033 | -42.986
-14.5 | -1.201 | 0.02572 | 0.032 | -46.685
-14 | -1.208 | 0.02401 | 0.031 | -50.316
-13.5 | -1.21 | 0.02265 | 0.03 | -53.409
-13 | -1.205 | 0.02131 | 0.028 | -56.553
-12.5 | -1.195 | 0.02011 | 0.027 | -59.445
-12 | -1.18 | 0.01898 | 0.026 | -62.172
-11.5 | -1.16 | 0.01801 | 0.025 | -64.385
-11 | -1.134 | 0.01718 | 0.023 | -66.015
-10.5 | -1.104 | 0.01632 | 0.022 | -67.671
-10 | -1.07 | 0.01555 | 0.02 | -68.823
-9.5 | -1.032 | 0.01478 | 0.019 | -69.799
-9 | -0.99 | 0.01407 | 0.018 | -70.381
-8.5 | -0.945 | 0.01341 | 0.016 | -70.497
-8 | -0.897 | 0.01285 | 0.015 | -69.832
-7.5 | -0.847 | 0.0123 | 0.013 | -68.81
-7 | -0.794 | 0.01179 | 0.012 | -67.294
-6.5 | -0.739 | 0.01136 | 0.011 | -65.013
-6 | -0.682 | 0.0109 | 0.009 | -62.587
-5.5 | -0.624 | 0.01052 | 0.008 | -59.323
-5 | -0.564 | 0.01012 | 0.006 | -55.756
-4.5 | -0.504 | 0.00977 | 0.005 | -51.534
-4 | -0.442 | 0.00945 | 0.003 | -46.763
-3.5 | -0.38 | 0.00913 | 0.002 | -41.611
-3 | -0.323 | 0.00424 | 0 | -76.073
-2.5 | -0.258 | 0.00421 | -0.001 | -61.399
-2 | -0.194 | 0.00418 | -0.003 | -46.421
-1.5 | -0.129 | 0.00418 | -0.004 | -30.845
-1 | -0.064 | 0.00416 | -0.006 | -15.285
-0.5 | 0.002 | 0.0042 | -0.007 | 0.408
0 | 0.067 | 0.00417 | -0.009 | 16.077
0.5 | 0.132 | 0.0042 | -0.01 | 31.471
1 | 0.198 | 0.00419 | -0.012 | 47.119
1.5 | 0.262 | 0.00392 | -0.013 | 66.879
2 | 0.327 | 0.00383 | -0.015 | 85.324
2.5 | 0.39 | 0.00424 | -0.016 | 91.961
3 | 0.454 | 0.00433 | -0.018 | 104.85
3.5 | 0.514 | 0.00556 | -0.019 | 92.474
4 | 0.575 | 0.00621 | -0.021 | 92.648
4.5 | 0.632 | 0.01055 | -0.022 | 59.889
5 | 0.692 | 0.01098 | -0.023 | 63.035
5.5 | 0.751 | 0.01141 | -0.025 | 65.829
6 | 0.809 | 0.01187 | -0.026 | 68.199
6.5 | 0.866 | 0.01238 | -0.028 | 69.948
7 | 0.921 | 0.01293 | -0.029 | 71.226
7.5 | 0.974 | 0.01349 | -0.031 | 72.172
8 | 1.025 | 0.01413 | -0.032 | 72.544
8.5 | 1.074 | 0.01478 | -0.033 | 72.636
9 | 1.119 | 0.01548 | -0.035 | 72.309
9.5 | 1.163 | 0.01626 | -0.036 | 71.495
10 | 1.2 | 0.01697 | -0.038 | 70.702
10.5 | 1.233 | 0.01789 | -0.039 | 68.888
11 | 1.26 | 0.01882 | -0.04 | 66.971
11.5 | 1.283 | 0.01979 | -0.041 | 64.835
12 | 1.3 | 0.0208 | -0.043 | 62.513
12.5 | 1.312 | 0.02192 | -0.044 | 59.823
13 | 1.316 | 0.0231 | -0.045 | 57.003
13.5 | 1.315 | 0.02453 | -0.047 | 53.586
14 | 1.307 | 0.02595 | -0.048 | 50.346
14.5 | 1.292 | 0.02761 | -0.049 | 46.791
15 | 1.27 | 0.02932 | -0.05 | 43.328
15.5 | 1.241 | 0.03161 | -0.051 | 39.27
16 | 1.205 | 0.03444 | -0.052 | 34.995
16.5 | 1.161 | 0.03833 | -0.053 | 30.295
17 | 1.107 | 0.04461 | -0.053 | 24.828
17.5 | 0.998 | 0.07638 | -0.049 | 13.069
18 | 0.89 | 0.12696 | -0.039 | 7.009

## 70. Re 4M Mach 0.25 (2)
BIGFOIL.COM POLAR EXPORT
NACA66-120 a=0.0
NACA66-120 a=0.0 |  |  |  | Cl Max: | 1.2856 | at alpha= | 19.5 | deg
XFOIL ncrit=9 |  |  |  | L/D Max: | 102.251 | at alpha= | 3 | deg
Re: | 4000000 |  |  | Cd Min: | 0.0728 | at alpha= | 20 | deg
Mach: | 0.25 |  |  | Cl=0 at alpha= | -0.50894 | deg
|  |  |  | @ Cl=0.1, Cd= | 0.0042388
|  |  |  | @ Cl=0.4, Cd= | 0.0042634
|  |  |  | @ Cl=0.6, Cd= | 0.014462
alpha (deg) | Cl | Cd | Cm | Cl/Cd
-20 | -1.186 | 0.07246 | -0.0813 | -16.3677
-19.5 | -1.2099 | 0.06339 | -0.0839 | -19.0866
-19 | -1.2209 | 0.05635 | -0.0849 | -21.6664
-18.5 | -1.2191 | 0.05095 | -0.085 | -23.9274
-18 | -1.2106 | 0.0465 | -0.0843 | -26.0344
-17.5 | -1.1964 | 0.04279 | -0.0833 | -27.9598
-17 | -1.1796 | 0.03946 | -0.082 | -29.8936
-16.5 | -1.1543 | 0.03693 | -0.0807 | -31.2564
-16 | -1.1296 | 0.03444 | -0.0792 | -32.7991
-15.5 | -1.1057 | 0.03202 | -0.0773 | -34.5315
-15 | -1.077 | 0.03003 | -0.0756 | -35.8641
-14.5 | -1.0457 | 0.02824 | -0.0739 | -37.029
-14 | -1.0172 | 0.02637 | -0.0718 | -38.5741
-13.5 | -0.9851 | 0.0248 | -0.0698 | -39.7218
-13 | -0.9561 | 0.02311 | -0.0675 | -41.3717
-12.5 | -0.9211 | 0.02177 | -0.0656 | -42.3105
-12 | -0.8851 | 0.02055 | -0.0637 | -43.0706
-11.5 | -0.8452 | 0.01957 | -0.0622 | -43.1886
-11 | -0.808 | 0.0185 | -0.0603 | -43.6757
-10.5 | -0.7677 | 0.01762 | -0.0587 | -43.5698
-10 | -0.7281 | 0.01672 | -0.057 | -43.5467
-9.5 | -0.6907 | 0.01575 | -0.0549 | -43.854
-9 | -0.6505 | 0.01494 | -0.0531 | -43.5408
-8.5 | -0.6084 | 0.01423 | -0.0515 | -42.7547
-8 | -0.567 | 0.01352 | -0.0499 | -41.9379
-7.5 | -0.525 | 0.01286 | -0.0482 | -40.8243
-7 | -0.4847 | 0.01217 | -0.0462 | -39.8274
-6.5 | -0.4415 | 0.01161 | -0.0447 | -38.0276
-6 | -0.3995 | 0.01104 | -0.0429 | -36.1866
-5.5 | -0.3571 | 0.01051 | -0.0411 | -33.9772
-5 | -0.3155 | 0.00995 | -0.0392 | -31.7085
-4.5 | -0.2932 | 0.00889 | -0.0339 | -32.9809
-4 | -0.2799 | 0.00778 | -0.0268 | -35.9769
-3.5 | -0.2817 | 0.00689 | -0.016 | -40.8853
-3 | -0.2647 | 0.00587 | -0.0088 | -45.0937
-2.5 | -0.245 | 0.00436 | -0.0024 | -56.1927
-2 | -0.1862 | 0.00419 | -0.0032 | -44.4391
-1.5 | -0.1239 | 0.00417 | -0.0047 | -29.7122
-1 | -0.0604 | 0.00425 | -0.0064 | -14.2118
-0.5 | 0.0011 | 0.00426 | -0.0077 | 0.25822
0 | 0.0645 | 0.00425 | -0.0094 | 15.1765
0.5 | 0.1279 | 0.00423 | -0.0111 | 30.2364
1 | 0.1912 | 0.00422 | -0.0128 | 45.3081
1.5 | 0.2539 | 0.00423 | -0.0144 | 60.0236
2 | 0.3164 | 0.00425 | -0.0159 | 74.4471
2.5 | 0.3796 | 0.00424 | -0.0175 | 89.5283
3 | 0.4407 | 0.00431 | -0.0188 | 102.2506
3.5 | 0.4733 | 0.00532 | -0.0146 | 88.9662
4 | 0.4994 | 0.00615 | -0.0091 | 81.2033
4.5 | 0.4984 | 0.00696 | 0.0018 | 71.6092
5 | 0.497 | 0.00825 | 0.0117 | 60.2424
5.5 | 0.5026 | 0.00971 | 0.0196 | 51.7611
6 | 0.5148 | 0.01117 | 0.0261 | 46.0877
6.5 | 0.532 | 0.0126 | 0.0315 | 42.2222
7 | 0.5615 | 0.01369 | 0.0349 | 41.0153
7.5 | 0.6009 | 0.01448 | 0.0368 | 41.4986
8 | 0.6417 | 0.01524 | 0.0384 | 42.1063
8.5 | 0.6798 | 0.01611 | 0.0404 | 42.1974
9 | 0.7201 | 0.01693 | 0.042 | 42.534
9.5 | 0.7601 | 0.0178 | 0.0436 | 42.7022
10 | 0.7961 | 0.01888 | 0.0456 | 42.1663
10.5 | 0.8359 | 0.01984 | 0.0471 | 42.1321
11 | 0.8727 | 0.021 | 0.0488 | 41.5571
11.5 | 0.9104 | 0.02212 | 0.0504 | 41.1573
12 | 0.9448 | 0.02344 | 0.0523 | 40.3072
12.5 | 0.9778 | 0.02489 | 0.0542 | 39.2849
13 | 1.0118 | 0.02635 | 0.0559 | 38.3985
13.5 | 1.0464 | 0.02783 | 0.0574 | 37.5997
14 | 1.0773 | 0.02957 | 0.0592 | 36.4322
14.5 | 1.1087 | 0.03135 | 0.0608 | 35.3652
15 | 1.135 | 0.03352 | 0.0626 | 33.8604
15.5 | 1.153 | 0.03636 | 0.0648 | 31.7107
16 | 1.1811 | 0.03863 | 0.0661 | 30.5747
16.5 | 1.2035 | 0.0414 | 0.0675 | 29.07
17 | 1.223 | 0.04456 | 0.0686 | 27.4461
17.5 | 1.237 | 0.04827 | 0.0697 | 25.6267
18 | 1.2532 | 0.05206 | 0.0703 | 24.0722
18.5 | 1.2658 | 0.05632 | 0.0706 | 22.4751
19 | 1.2732 | 0.06131 | 0.0703 | 20.7666
19.5 | 1.2856 | 0.06599 | 0.0697 | 19.4817
20 | 1.2806 | 0.0728 | 0.0683 | 17.5907

## 71. Re 4M Mach 0.50 (1)
BIGFOIL.COM POLAR EXPORT
NACA66-120 a=0.0
NACA66-120 a=0.0 |  |  |  | Cl Max: | 1.165 | at alpha= | 20 | deg
JavaFoil+Calcfoil stall+Eppler ext transition |  |  |  | L/D Max: | 106.607 | at alpha= | 3 | deg
Re: | 4000000 |  |  | Cd Min: | 0.00398 | at alpha= | 0 | deg
Mach: | 0.5 |  |  | Cl=0 at alpha= | -0.5137 | deg
|  |  |  | @ Cl=0.1, Cd= | 0.0040441
|  |  |  | @ Cl=0.4, Cd= | 0.0045922
|  |  |  | @ Cl=0.6, Cd= | 0.0090591
alpha (deg) | Cl | Cd | Cm | Cl/Cd
-20 | -1.106 | 0.16629 | 0.031 | -6.652
-19.5 | -1.084 | 0.16217 | 0.032 | -6.683
-19 | -1.054 | 0.15539 | 0.03 | -6.781
-18.5 | -1.022 | 0.14815 | 0.028 | -6.897
-18 | -0.994 | 0.14304 | 0.027 | -6.947
-17.5 | -0.969 | 0.14513 | 0.027 | -6.678
-17 | -0.939 | 0.14083 | 0.026 | -6.67
-16.5 | -0.908 | 0.1342 | 0.023 | -6.768
-16 | -0.88 | 0.1293 | 0.022 | -6.807
-15.5 | -0.855 | 0.12588 | 0.023 | -6.795
-15 | -0.824 | 0.11933 | 0.02 | -6.907
-14.5 | -0.795 | 0.112 | 0.019 | -7.097
-14 | -0.767 | 0.10993 | 0.018 | -6.978
-13.5 | -0.739 | 0.10629 | 0.017 | -6.955
-13 | -0.711 | 0.1009 | 0.017 | -7.052
-12.5 | -0.682 | 0.09352 | 0.015 | -7.297
-12 | -0.655 | 0.08378 | 0.014 | -7.813
-11.5 | -0.627 | 0.0755 | 0.014 | -8.308
-11 | -0.6 | 0.06914 | 0.014 | -8.673
-10.5 | -0.68 | 0.02103 | 0.024 | -32.332
-10 | -0.541 | 0.07117 | 0.011 | -7.605
-9.5 | -0.514 | 0.06155 | 0.011 | -8.356
-9 | -0.712 | 0.05821 | 0.009 | -12.233
-8.5 | -0.914 | 0.01731 | 0.018 | -52.802
-8 | -0.913 | 0.01613 | 0.017 | -56.595
-7.5 | -0.887 | 0.01509 | 0.015 | -58.794
-7 | -0.848 | 0.0142 | 0.013 | -59.691
-6.5 | -0.799 | 0.01345 | 0.012 | -59.399
-6 | -0.744 | 0.01283 | 0.01 | -57.987
-5.5 | -0.685 | 0.01219 | 0.009 | -56.139
-5 | -0.622 | 0.01168 | 0.007 | -53.258
-4.5 | -0.556 | 0.01119 | 0.005 | -49.728
-4 | -0.489 | 0.01074 | 0.004 | -45.539
-3.5 | -0.421 | 0.01031 | 0.002 | -40.819
-3 | -0.357 | 0.00452 | 0 | -79.036
-2.5 | -0.286 | 0.00403 | -0.001 | -71.057
-2 | -0.215 | 0.00399 | -0.003 | -53.93
-1.5 | -0.143 | 0.00429 | -0.005 | -33.367
-1 | -0.071 | 0.00428 | -0.006 | -16.507
-0.5 | 0.002 | 0.00427 | -0.008 | 0.447
0 | 0.074 | 0.00398 | -0.01 | 18.701
0.5 | 0.147 | 0.00416 | -0.011 | 35.257
1 | 0.219 | 0.00446 | -0.013 | 49.123
1.5 | 0.291 | 0.0045 | -0.015 | 64.678
2 | 0.363 | 0.00456 | -0.017 | 79.559
2.5 | 0.432 | 0.00462 | -0.018 | 93.647
3 | 0.503 | 0.00472 | -0.02 | 106.607
3.5 | 0.569 | 0.00655 | -0.021 | 86.864
4 | 0.633 | 0.01173 | -0.023 | 53.937
4.5 | 0.699 | 0.01225 | -0.024 | 57.064
5 | 0.764 | 0.01288 | -0.026 | 59.331
5.5 | 0.827 | 0.01351 | -0.028 | 61.173
6 | 0.887 | 0.01417 | -0.029 | 62.579
6.5 | 0.943 | 0.01495 | -0.031 | 63.058
7 | 0.994 | 0.01578 | -0.032 | 62.995
7.5 | 1.038 | 0.01669 | -0.034 | 62.209
8 | 1.072 | 0.0177 | -0.036 | 60.572
8.5 | 1.092 | 0.01886 | -0.037 | 57.895
9 | 1.085 | 0.02034 | -0.039 | 53.366
9.5 | 1.02 | 0.02197 | -0.04 | 46.4
10 | 0.713 | 0.02358 | -0.042 | 30.25
10.5 | 0.629 | 0.06976 | -0.022 | 9.011
11 | 0.655 | 0.07918 | -0.021 | 8.271
11.5 | 0.81 | 0.02647 | -0.046 | 30.618
12 | 0.713 | 0.07909 | -0.025 | 9.014
12.5 | 0.74 | 0.08621 | -0.025 | 8.587
13 | 0.768 | 0.09383 | -0.026 | 8.184
13.5 | 0.797 | 0.10362 | -0.028 | 7.688
14 | 0.824 | 0.10845 | -0.028 | 7.597
14.5 | 0.852 | 0.11185 | -0.029 | 7.613
15 | 0.881 | 0.11735 | -0.031 | 7.511
15.5 | 0.914 | 0.12512 | -0.035 | 7.308
16 | 0.937 | 0.12656 | -0.033 | 7.402
16.5 | 0.968 | 0.13195 | -0.036 | 7.334
17 | 1.001 | 0.13735 | -0.04 | 7.291
17.5 | 1.022 | 0.14462 | -0.037 | 7.066
18 | 1.051 | 0.1476 | -0.039 | 7.12
18.5 | 1.086 | 0.15014 | -0.043 | 7.231
19 | 1.107 | 0.15273 | -0.041 | 7.247
19.5 | 1.135 | 0.15789 | -0.043 | 7.187
20 | 1.165 | 0.1634 | -0.045 | 7.132

## 72. Re 4M Mach 0.50 (2)
BIGFOIL.COM POLAR EXPORT
NACA66-120 a=0.0
NACA66-120 a=0.0 |  |  |  | Cl Max: | 0.9047 | at alpha= | 13.5 | deg
XFOIL ncrit=9 |  |  |  | L/D Max: | 109.586 | at alpha= | 3 | deg
Re: | 4000000 |  |  | Cd Min: | 0.17364 | at alpha= | 18.5 | deg
Mach: | 0.5 |  |  | Cl=0 at alpha= | -0.51409 | deg
|  |  |  | @ Cl=0.1, Cd= | 0.0045758
|  |  |  | @ Cl=0.4, Cd= | 0.00455
|  |  |  | @ Cl=0.6, Cd= | 0.02035
alpha (deg) | Cl | Cd | Cm | Cl/Cd
-17.5 | -0.5114 | 0.16217 | -0.0511 | -3.1535
-17 | -0.5169 | 0.15022 | -0.058 | -3.441
-16.5 | -0.5235 | 0.13849 | -0.0649 | -3.7801
-16 | -0.552 | 0.12323 | -0.0738 | -4.4794
-15.5 | -0.594 | 0.10635 | -0.084 | -5.5853
-15 | -0.6283 | 0.09129 | -0.094 | -6.8825
-14.5 | -0.6608 | 0.07794 | -0.1025 | -8.4783
-14 | -0.6938 | 0.06613 | -0.1086 | -10.4915
-13.5 | -0.7308 | 0.05547 | -0.1117 | -13.1747
-13 | -0.7596 | 0.04689 | -0.1118 | -16.1996
-12.5 | -0.7753 | 0.04028 | -0.1095 | -19.2478
-12 | -0.7727 | 0.0355 | -0.1061 | -21.7662
-11.5 | -0.761 | 0.03166 | -0.102 | -24.0366
-11 | -0.7424 | 0.02856 | -0.0977 | -25.9944
-10.5 | -0.7171 | 0.02598 | -0.0935 | -27.602
-10 | -0.6851 | 0.0239 | -0.0896 | -28.6653
-9.5 | -0.6501 | 0.02207 | -0.0859 | -29.4563
-9 | -0.6136 | 0.02044 | -0.0823 | -30.0196
-8.5 | -0.5704 | 0.01916 | -0.0793 | -29.7704
-8 | -0.5265 | 0.018 | -0.0764 | -29.25
-7.5 | -0.4806 | 0.01699 | -0.0738 | -28.2872
-7 | -0.4355 | 0.01601 | -0.0712 | -27.2017
-6.5 | -0.3888 | 0.0151 | -0.0688 | -25.7483
-6 | -0.3403 | 0.0143 | -0.0667 | -23.7972
-5.5 | -0.2935 | 0.0135 | -0.0644 | -21.7407
-5 | -0.2459 | 0.01277 | -0.0623 | -19.2561
-4.5 | -0.2128 | 0.01168 | -0.058 | -18.2192
-4 | -0.2077 | 0.00991 | -0.0494 | -20.9586
-3.5 | -0.2169 | 0.00798 | -0.0381 | -27.1805
-3 | -0.2434 | 0.00635 | -0.0222 | -38.3307
-2.5 | -0.2759 | 0.00467 | -0.004 | -59.0792
-2 | -0.2125 | 0.00449 | -0.0039 | -47.3274
-1.5 | -0.1415 | 0.00452 | -0.0054 | -31.3053
-1 | -0.069 | 0.00469 | -0.0072 | -14.7122
-0.5 | 0.002 | 0.00465 | -0.0088 | 0.43011
0 | 0.0744 | 0.00459 | -0.0107 | 16.2092
0.5 | 0.1467 | 0.00455 | -0.0126 | 32.2418
1 | 0.2186 | 0.00454 | -0.0144 | 48.1498
1.5 | 0.2896 | 0.00457 | -0.016 | 63.3698
2 | 0.3619 | 0.00455 | -0.0177 | 79.5385
2.5 | 0.4329 | 0.00455 | -0.0191 | 95.1429
3 | 0.503 | 0.00459 | -0.0201 | 109.5861
3.5 | 0.5116 | 0.00567 | -0.0095 | 90.2293
4 | 0.479 | 0.00706 | 0.0084 | 67.847
4.5 | 0.4613 | 0.00911 | 0.0215 | 50.6367
5 | 0.4608 | 0.01101 | 0.0312 | 41.8529
5.5 | 0.4579 | 0.0131 | 0.0406 | 34.9542
6 | 0.4608 | 0.01522 | 0.0488 | 30.276
6.5 | 0.4758 | 0.01715 | 0.0549 | 27.7434
7 | 0.5185 | 0.01826 | 0.0575 | 28.3954
7.5 | 0.5637 | 0.01934 | 0.0598 | 29.1468
8 | 0.6072 | 0.02055 | 0.0622 | 29.5474
8.5 | 0.6525 | 0.02177 | 0.0645 | 29.9724
9 | 0.6957 | 0.02314 | 0.0671 | 30.0648
9.5 | 0.7354 | 0.02475 | 0.0699 | 29.7131
10 | 0.7757 | 0.02642 | 0.0728 | 29.3603
10.5 | 0.8123 | 0.02835 | 0.0759 | 28.6526
11 | 0.8455 | 0.03059 | 0.0791 | 27.6398
11.5 | 0.8711 | 0.03339 | 0.0827 | 26.0886
12 | 0.8903 | 0.0368 | 0.0862 | 24.1929
12.5 | 0.9037 | 0.04082 | 0.0895 | 22.1387
13.5 | 0.9047 | 0.05163 | 0.0944 | 17.5228
14 | 0.8925 | 0.0588 | 0.0952 | 15.1786
14.5 | 0.8773 | 0.06706 | 0.0941 | 13.0823
15 | 0.853 | 0.07699 | 0.0907 | 11.0794
15.5 | 0.8254 | 0.08824 | 0.0854 | 9.354
16 | 0.8039 | 0.09974 | 0.0788 | 8.06
16.5 | 0.7811 | 0.11206 | 0.0712 | 6.9704
17 | 0.7569 | 0.12514 | 0.0628 | 6.0484
17.5 | 0.7307 | 0.139 | 0.0539 | 5.2568
18 | 0.6984 | 0.15442 | 0.0443 | 4.5227
18.5 | 0.6516 | 0.17364 | 0.0331 | 3.7526

## 73. Re 5M Mach 0.00 (1)
BIGFOIL.COM POLAR EXPORT
NACA66-120 a=0.0
NACA66-120 a=0.0 |  |  |  | Cl Max: | 1.422 | at alpha= | 15.5 | deg
JavaFoil+Calcfoil stall+Eppler ext transition |  |  |  | L/D Max: | 92.575 | at alpha= | 2.5 | deg
Re: | 5000000 |  |  | Cd Min: | 0.00388 | at alpha= | -1 | deg
Mach: | 0 |  |  | Cl=0 at alpha= | -0.51562 | deg
|  |  |  | @ Cl=0.1, Cd= | 0.0039144
|  |  |  | @ Cl=0.4, Cd= | 0.0044793
|  |  |  | @ Cl=0.6, Cd= | 0.0088875
alpha (deg) | Cl | Cd | Cm | Cl/Cd
-20 | -1.268 | 0.0458 | 0.042 | -27.692
-19.5 | -1.288 | 0.0426 | 0.042 | -30.245
-19 | -1.311 | 0.0376 | 0.041 | -34.879
-18.5 | -1.327 | 0.03478 | 0.04 | -38.144
-18 | -1.336 | 0.03238 | 0.039 | -41.265
-17.5 | -1.342 | 0.03061 | 0.038 | -43.842
-17 | -1.346 | 0.02827 | 0.037 | -47.621
-16.5 | -1.346 | 0.02684 | 0.036 | -50.162
-16 | -1.344 | 0.02536 | 0.035 | -52.996
-15.5 | -1.339 | 0.02371 | 0.034 | -56.478
-15 | -1.33 | 0.02248 | 0.032 | -59.147
-14.5 | -1.318 | 0.02128 | 0.031 | -61.935
-14 | -1.302 | 0.02019 | 0.03 | -64.506
-13.5 | -1.284 | 0.01924 | 0.029 | -66.721
-13 | -1.262 | 0.01825 | 0.028 | -69.16
-12.5 | -1.236 | 0.01752 | 0.026 | -70.567
-12 | -1.208 | 0.01659 | 0.025 | -72.82
-11.5 | -1.177 | 0.0159 | 0.024 | -74.005
-11 | -1.142 | 0.01519 | 0.023 | -75.21
-10.5 | -1.105 | 0.01451 | 0.021 | -76.13
-10 | -1.065 | 0.0139 | 0.02 | -76.592
-9.5 | -1.022 | 0.01332 | 0.019 | -76.701
-9 | -0.977 | 0.01272 | 0.017 | -76.793
-8.5 | -0.929 | 0.01217 | 0.016 | -76.321
-8 | -0.88 | 0.01168 | 0.014 | -75.302
-7.5 | -0.828 | 0.01123 | 0.013 | -73.784
-7 | -0.775 | 0.0108 | 0.012 | -71.759
-6.5 | -0.72 | 0.01043 | 0.01 | -69.085
-6 | -0.664 | 0.01004 | 0.009 | -66.199
-5.5 | -0.607 | 0.00969 | 0.007 | -62.672
-5 | -0.549 | 0.00935 | 0.006 | -58.686
-4.5 | -0.49 | 0.00903 | 0.005 | -54.215
-4 | -0.43 | 0.00877 | 0.003 | -48.998
-3.5 | -0.369 | 0.00849 | 0.002 | -43.45
-3 | -0.313 | 0.004 | 0 | -78.153
-2.5 | -0.25 | 0.00396 | -0.001 | -63.139
-2 | -0.188 | 0.0039 | -0.003 | -48.241
-1.5 | -0.125 | 0.0039 | -0.004 | -31.979
-1 | -0.062 | 0.00388 | -0.006 | -15.873
-0.5 | 0.002 | 0.00391 | -0.007 | 0.425
0 | 0.065 | 0.00392 | -0.009 | 16.565
0.5 | 0.128 | 0.00391 | -0.01 | 32.753
1 | 0.191 | 0.00395 | -0.012 | 48.459
1.5 | 0.255 | 0.00396 | -0.013 | 64.357
2 | 0.318 | 0.00406 | -0.015 | 78.233
2.5 | 0.38 | 0.0041 | -0.016 | 92.575
3 | 0.438 | 0.0052 | -0.017 | 84.194
3.5 | 0.498 | 0.00569 | -0.019 | 87.522
4 | 0.558 | 0.00627 | -0.02 | 89.07
4.5 | 0.614 | 0.00976 | -0.021 | 62.959
5 | 0.673 | 0.01012 | -0.023 | 66.488
5.5 | 0.731 | 0.0105 | -0.024 | 69.64
6 | 0.788 | 0.01089 | -0.026 | 72.352
6.5 | 0.844 | 0.01133 | -0.027 | 74.467
7 | 0.898 | 0.01178 | -0.028 | 76.228
7.5 | 0.951 | 0.01229 | -0.03 | 77.395
8 | 1.003 | 0.0128 | -0.031 | 78.354
8.5 | 1.053 | 0.01339 | -0.032 | 78.644
9 | 1.101 | 0.01396 | -0.034 | 78.833
9.5 | 1.146 | 0.01456 | -0.035 | 78.718
10 | 1.188 | 0.01519 | -0.036 | 78.218
10.5 | 1.227 | 0.0159 | -0.038 | 77.15
11 | 1.263 | 0.01666 | -0.039 | 75.799
11.5 | 1.295 | 0.01742 | -0.04 | 74.326
12 | 1.324 | 0.01824 | -0.042 | 72.557
12.5 | 1.349 | 0.01914 | -0.043 | 70.45
13 | 1.37 | 0.02008 | -0.044 | 68.236
13.5 | 1.388 | 0.02106 | -0.045 | 65.911
14 | 1.402 | 0.02213 | -0.047 | 63.358
14.5 | 1.413 | 0.02325 | -0.048 | 60.763
15 | 1.419 | 0.02445 | -0.049 | 58.023
15.5 | 1.422 | 0.0256 | -0.05 | 55.554
16 | 1.421 | 0.02706 | -0.051 | 52.523
16.5 | 1.417 | 0.02865 | -0.052 | 49.461
17 | 1.41 | 0.03054 | -0.053 | 46.151
17.5 | 1.399 | 0.03253 | -0.054 | 42.999
18 | 1.385 | 0.03453 | -0.055 | 40.121
18.5 | 1.368 | 0.03732 | -0.056 | 36.658
19 | 1.35 | 0.03957 | -0.057 | 34.124
19.5 | 1.327 | 0.04326 | -0.058 | 30.686
20 | 1.304 | 0.04655 | -0.059 | 28.019

## 74. Re 5M Mach 0.00 (2)
BIGFOIL.COM POLAR EXPORT
NACA66-120 a=0.0
NACA66-120 a=0.0 |  |  |  | Cl Max: | 1.3988 | at alpha= | 20 | deg
XFOIL ncrit=9 |  |  |  | L/D Max: | 93.8817 | at alpha= | 2.5 | deg
Re: | 5000000 |  |  | Cd Min: | 0.04946 | at alpha= | 20 | deg
Mach: | 0 |  |  | Cl=0 at alpha= | -0.51699 | deg
|  |  |  | @ Cl=0.1, Cd= | 0.00381
|  |  |  | @ Cl=0.4, Cd= | 0.0043417
|  |  |  | @ Cl=0.6, Cd= | 0.012187
alpha (deg) | Cl | Cd | Cm | Cl/Cd
-20 | -1.3578 | 0.04418 | -0.0703 | -30.7334
-19.5 | -1.3463 | 0.04078 | -0.0694 | -33.0137
-19 | -1.3319 | 0.03778 | -0.0683 | -35.2541
-18.5 | -1.3091 | 0.03551 | -0.0675 | -36.8657
-18 | -1.2885 | 0.03318 | -0.0662 | -38.8336
-17.5 | -1.2623 | 0.03127 | -0.0652 | -40.3678
-17 | -1.2351 | 0.02952 | -0.0641 | -41.8394
-16.5 | -1.2045 | 0.02802 | -0.0631 | -42.9872
-16 | -1.1746 | 0.02651 | -0.062 | -44.3078
-15.5 | -1.144 | 0.0251 | -0.0607 | -45.5777
-15 | -1.111 | 0.02384 | -0.0596 | -46.6023
-14.5 | -1.0759 | 0.02273 | -0.0586 | -47.3339
-14 | -1.0434 | 0.02153 | -0.0572 | -48.4626
-13.5 | -1.0096 | 0.02041 | -0.0558 | -49.4659
-13 | -0.977 | 0.01925 | -0.0541 | -50.7532
-12.5 | -0.9413 | 0.01826 | -0.0527 | -51.5498
-12 | -0.9057 | 0.01734 | -0.0512 | -52.2318
-11.5 | -0.8666 | 0.01659 | -0.0501 | -52.2363
-11 | -0.8295 | 0.01577 | -0.0486 | -52.5999
-10.5 | -0.7897 | 0.01507 | -0.0474 | -52.4021
-10 | -0.7495 | 0.0144 | -0.0463 | -52.0486
-9.5 | -0.712 | 0.01364 | -0.0446 | -52.1994
-9 | -0.673 | 0.01296 | -0.043 | -51.929
-8.5 | -0.6326 | 0.01235 | -0.0416 | -51.2227
-8 | -0.5919 | 0.01178 | -0.0402 | -50.2462
-7.5 | -0.55 | 0.01128 | -0.0389 | -48.7589
-7 | -0.5109 | 0.0107 | -0.0371 | -47.7477
-6.5 | -0.4692 | 0.01022 | -0.0356 | -45.91
-6 | -0.4265 | 0.00977 | -0.0342 | -43.654
-5.5 | -0.3859 | 0.00928 | -0.0325 | -41.5841
-5 | -0.3448 | 0.00883 | -0.0307 | -39.0487
-4.5 | -0.3165 | 0.00811 | -0.0265 | -39.0259
-4 | -0.2988 | 0.00736 | -0.0199 | -40.5978
-3.5 | -0.2807 | 0.0067 | -0.0132 | -41.8955
-3 | -0.2513 | 0.00587 | -0.0089 | -42.8109
-2.5 | -0.2204 | 0.0048 | -0.005 | -45.9167
-2 | -0.1792 | 0.00388 | -0.003 | -46.1856
-1.5 | -0.1196 | 0.00387 | -0.0044 | -30.9044
-1 | -0.0597 | 0.00384 | -0.0058 | -15.5469
-0.5 | 0.0021 | 0.00387 | -0.0076 | 0.54264
0 | 0.0625 | 0.00381 | -0.0092 | 16.4042
0.5 | 0.1233 | 0.00381 | -0.0108 | 32.3622
1 | 0.1837 | 0.00384 | -0.0123 | 47.8385
1.5 | 0.2444 | 0.00385 | -0.0139 | 63.4805
2 | 0.3054 | 0.00384 | -0.0156 | 79.5312
2.5 | 0.3652 | 0.00389 | -0.017 | 93.8817
3 | 0.4122 | 0.0045 | -0.0161 | 91.6
3.5 | 0.4488 | 0.00537 | -0.0132 | 83.5754
4 | 0.4818 | 0.00612 | -0.0095 | 78.7255
4.5 | 0.4914 | 0.00689 | -0.0011 | 71.3208
5 | 0.4982 | 0.00782 | 0.0074 | 63.7084
5.5 | 0.513 | 0.00886 | 0.0137 | 57.9007
6 | 0.5289 | 0.01005 | 0.0196 | 52.6269
6.5 | 0.5515 | 0.01115 | 0.0241 | 49.4619
7 | 0.5859 | 0.01194 | 0.0265 | 49.0704
7.5 | 0.6242 | 0.01261 | 0.0283 | 49.5004
8 | 0.6644 | 0.01325 | 0.0297 | 50.1434
8.5 | 0.702 | 0.01399 | 0.0314 | 50.1787
9 | 0.7423 | 0.01465 | 0.0326 | 50.6689
9.5 | 0.7795 | 0.01542 | 0.0342 | 50.5512
10 | 0.8163 | 0.01624 | 0.0359 | 50.2648
10.5 | 0.8545 | 0.01704 | 0.0371 | 50.1467
11 | 0.8917 | 0.01791 | 0.0385 | 49.7878
11.5 | 0.9285 | 0.01883 | 0.0398 | 49.3096
12 | 0.9627 | 0.0199 | 0.0413 | 48.3769
12.5 | 0.9975 | 0.02094 | 0.0427 | 47.6361
13 | 1.0317 | 0.02205 | 0.044 | 46.7891
13.5 | 1.0673 | 0.02314 | 0.0451 | 46.1236
14 | 1.0995 | 0.02441 | 0.0464 | 45.043
14.5 | 1.132 | 0.02571 | 0.0477 | 44.0296
15 | 1.1615 | 0.02723 | 0.049 | 42.6552
15.5 | 1.1873 | 0.029 | 0.0507 | 40.9414
16 | 1.2163 | 0.03065 | 0.0518 | 39.6835
16.5 | 1.2453 | 0.03232 | 0.0528 | 38.5303
17 | 1.2724 | 0.03418 | 0.0537 | 37.2264
17.5 | 1.2983 | 0.03618 | 0.0547 | 35.8845
18 | 1.3224 | 0.03836 | 0.0555 | 34.4734
18.5 | 1.345 | 0.04072 | 0.0563 | 33.0305
19 | 1.3659 | 0.04331 | 0.0569 | 31.5378
19.5 | 1.3854 | 0.04607 | 0.0575 | 30.0716
20 | 1.3988 | 0.04946 | 0.058 | 28.2814

## 75. Re 5M Mach 0.10 (1)
BIGFOIL.COM POLAR EXPORT
NACA66-120 a=0.0
NACA66-120 a=0.0 |  |  |  | Cl Max: | 1.404 | at alpha= | 15 | deg
JavaFoil+Calcfoil stall+Eppler ext transition |  |  |  | L/D Max: | 91.554 | at alpha= | 2.5 | deg
Re: | 5000000 |  |  | Cd Min: | 0.00388 | at alpha= | -0.5 | deg
Mach: | 0.1 |  |  | Cl=0 at alpha= | -0.51562 | deg
|  |  |  | @ Cl=0.1, Cd= | 0.00389
|  |  |  | @ Cl=0.4, Cd= | 0.0045049
|  |  |  | @ Cl=0.6, Cd= | 0.0087414
alpha (deg) | Cl | Cd | Cm | Cl/Cd
-20 | -1.208 | 0.05198 | 0.042 | -23.241
-19.5 | -1.236 | 0.0468 | 0.041 | -26.409
-19 | -1.266 | 0.03996 | 0.041 | -31.68
-18.5 | -1.286 | 0.03656 | 0.04 | -35.189
-18 | -1.3 | 0.03369 | 0.039 | -38.597
-17.5 | -1.31 | 0.03171 | 0.038 | -41.313
-17 | -1.319 | 0.02909 | 0.037 | -45.334
-16.5 | -1.323 | 0.02733 | 0.036 | -48.412
-16 | -1.323 | 0.02595 | 0.035 | -50.995
-15.5 | -1.321 | 0.0242 | 0.034 | -54.608
-15 | -1.315 | 0.0229 | 0.033 | -57.432
-14.5 | -1.306 | 0.02168 | 0.031 | -60.259
-14 | -1.293 | 0.02057 | 0.03 | -62.845
-13.5 | -1.276 | 0.01955 | 0.029 | -65.305
-13 | -1.257 | 0.01855 | 0.028 | -67.755
-12.5 | -1.233 | 0.01777 | 0.027 | -69.36
-12 | -1.206 | 0.01683 | 0.025 | -71.667
-11.5 | -1.176 | 0.01608 | 0.024 | -73.107
-11 | -1.142 | 0.01537 | 0.023 | -74.3
-10.5 | -1.106 | 0.01469 | 0.021 | -75.281
-10 | -1.066 | 0.01402 | 0.02 | -76.054
-9.5 | -1.024 | 0.01343 | 0.019 | -76.248
-9 | -0.979 | 0.01284 | 0.017 | -76.232
-8.5 | -0.932 | 0.01229 | 0.016 | -75.833
-8 | -0.883 | 0.01176 | 0.015 | -75.086
-7.5 | -0.831 | 0.01133 | 0.013 | -73.397
-7 | -0.778 | 0.01089 | 0.012 | -71.423
-6.5 | -0.723 | 0.01051 | 0.01 | -68.848
-6 | -0.667 | 0.01012 | 0.009 | -65.923
-5.5 | -0.61 | 0.00974 | 0.008 | -62.634
-5 | -0.551 | 0.0094 | 0.006 | -58.638
-4.5 | -0.492 | 0.0091 | 0.005 | -54.063
-4 | -0.432 | 0.00881 | 0.003 | -48.982
-3.5 | -0.371 | 0.0085 | 0.002 | -43.611
-3 | -0.314 | 0.00402 | 0 | -78.125
-2.5 | -0.251 | 0.00393 | -0.001 | -63.961
-2 | -0.189 | 0.0039 | -0.003 | -48.418
-1.5 | -0.125 | 0.00391 | -0.004 | -32.105
-1 | -0.062 | 0.00393 | -0.006 | -15.729
-0.5 | 0.002 | 0.00388 | -0.007 | 0.43
0 | 0.065 | 0.00389 | -0.009 | 16.767
0.5 | 0.129 | 0.00389 | -0.01 | 33.105
1 | 0.192 | 0.00393 | -0.012 | 48.995
1.5 | 0.256 | 0.00402 | -0.013 | 63.698
2 | 0.319 | 0.00407 | -0.015 | 78.522
2.5 | 0.381 | 0.00417 | -0.016 | 91.554
3 | 0.44 | 0.00521 | -0.017 | 84.382
3.5 | 0.501 | 0.00572 | -0.019 | 87.559
4 | 0.561 | 0.00629 | -0.02 | 89.131
4.5 | 0.617 | 0.00981 | -0.022 | 62.933
5 | 0.676 | 0.01018 | -0.023 | 66.43
5.5 | 0.734 | 0.01056 | -0.024 | 69.549
6 | 0.791 | 0.01098 | -0.026 | 72.056
6.5 | 0.847 | 0.0114 | -0.027 | 74.295
7 | 0.902 | 0.01187 | -0.029 | 76.005
7.5 | 0.955 | 0.01241 | -0.03 | 76.965
8 | 1.007 | 0.01293 | -0.031 | 77.877
8.5 | 1.056 | 0.01349 | -0.033 | 78.304
9 | 1.104 | 0.01411 | -0.034 | 78.253
9.5 | 1.15 | 0.01469 | -0.035 | 78.233
10 | 1.191 | 0.0154 | -0.037 | 77.333
10.5 | 1.229 | 0.01607 | -0.038 | 76.472
11 | 1.263 | 0.01687 | -0.039 | 74.908
11.5 | 1.295 | 0.01768 | -0.041 | 73.227
12 | 1.322 | 0.01846 | -0.042 | 71.596
12.5 | 1.346 | 0.01936 | -0.043 | 69.507
13 | 1.365 | 0.02038 | -0.044 | 66.986
13.5 | 1.381 | 0.02133 | -0.046 | 64.759
14 | 1.393 | 0.02251 | -0.047 | 61.873
14.5 | 1.4 | 0.0237 | -0.048 | 59.075
15 | 1.404 | 0.02494 | -0.049 | 56.298
15.5 | 1.404 | 0.02615 | -0.05 | 53.678
16 | 1.399 | 0.02776 | -0.051 | 50.403
16.5 | 1.392 | 0.0293 | -0.052 | 47.489
17 | 1.38 | 0.03134 | -0.053 | 44.033
17.5 | 1.365 | 0.03353 | -0.054 | 40.709
18 | 1.346 | 0.03622 | -0.055 | 37.159
18.5 | 1.325 | 0.0388 | -0.056 | 34.144
19 | 1.301 | 0.04227 | -0.057 | 30.767
19.5 | 1.275 | 0.04555 | -0.058 | 27.981
20 | 1.246 | 0.04941 | -0.059 | 25.23

## 76. Re 5M Mach 0.10 (2)
BIGFOIL.COM POLAR EXPORT
NACA66-120 a=0.0
NACA66-120 a=0.0 |  |  |  | Cl Max: | 1.3899 | at alpha= | 20 | deg
XFOIL ncrit=9 |  |  |  | L/D Max: | 94.2308 | at alpha= | 2.5 | deg
Re: | 5000000 |  |  | Cd Min: | 0.05189 | at alpha= | 20 | deg
Mach: | 0.1 |  |  | Cl=0 at alpha= | -0.51768 | deg
|  |  |  | @ Cl=0.1, Cd= | 0.00382
|  |  |  | @ Cl=0.4, Cd= | 0.0043131
|  |  |  | @ Cl=0.6, Cd= | 0.012394
alpha (deg) | Cl | Cd | Cm | Cl/Cd
-20 | -1.3512 | 0.04624 | -0.0729 | -29.2215
-19.5 | -1.3328 | 0.04326 | -0.0725 | -30.8091
-19 | -1.3221 | 0.03977 | -0.0714 | -33.2437
-18.5 | -1.3043 | 0.03698 | -0.0703 | -35.2704
-18 | -1.2852 | 0.03444 | -0.0689 | -37.3171
-17.5 | -1.2608 | 0.03232 | -0.0678 | -39.0099
-17 | -1.2357 | 0.03034 | -0.0664 | -40.7284
-16.5 | -1.204 | 0.02884 | -0.0655 | -41.7476
-16 | -1.1756 | 0.02716 | -0.0641 | -43.2842
-15 | -1.1122 | 0.02436 | -0.0616 | -45.6568
-14.5 | -1.0765 | 0.02323 | -0.0605 | -46.3409
-14 | -1.0444 | 0.02195 | -0.059 | -47.5809
-13.5 | -1.0079 | 0.02092 | -0.0578 | -48.1788
-13 | -0.9764 | 0.01966 | -0.056 | -49.6643
-12.5 | -0.9414 | 0.01861 | -0.0544 | -50.5857
-12 | -0.9051 | 0.01767 | -0.0529 | -51.2224
-11.5 | -0.8667 | 0.01686 | -0.0516 | -51.4057
-11 | -0.8283 | 0.01606 | -0.0502 | -51.5753
-10.5 | -0.7895 | 0.01529 | -0.0488 | -51.6351
-10 | -0.7483 | 0.01463 | -0.0477 | -51.1483
-9.5 | -0.711 | 0.01384 | -0.0459 | -51.3728
-9 | -0.6713 | 0.01316 | -0.0444 | -51.0106
-8.5 | -0.6315 | 0.01251 | -0.0428 | -50.4796
-8 | -0.5899 | 0.01195 | -0.0415 | -49.364
-7.5 | -0.5486 | 0.01141 | -0.04 | -48.0806
-7 | -0.5084 | 0.01085 | -0.0383 | -46.8571
-6.5 | -0.4668 | 0.01034 | -0.0368 | -45.1451
-6 | -0.4242 | 0.00987 | -0.0353 | -42.9787
-5.5 | -0.3831 | 0.00938 | -0.0336 | -40.8422
-5 | -0.3416 | 0.00892 | -0.0318 | -38.296
-4.5 | -0.3126 | 0.00819 | -0.0277 | -38.1685
-4 | -0.294 | 0.00739 | -0.0214 | -39.7835
-3.5 | -0.2796 | 0.00673 | -0.0139 | -41.5453
-3 | -0.2514 | 0.0059 | -0.0092 | -42.6102
-2.5 | -0.2211 | 0.00482 | -0.0052 | -45.8714
-2 | -0.1804 | 0.00389 | -0.003 | -46.3753
-1.5 | -0.1203 | 0.00388 | -0.0044 | -31.0052
-1 | -0.06 | 0.00385 | -0.0059 | -15.5844
-0.5 | 0.0022 | 0.00388 | -0.0077 | 0.56701
0 | 0.063 | 0.00382 | -0.0092 | 16.4921
0.5 | 0.1241 | 0.00382 | -0.0108 | 32.4869
1 | 0.1848 | 0.00385 | -0.0124 | 48
1.5 | 0.2459 | 0.00386 | -0.014 | 63.7047
2 | 0.3073 | 0.00385 | -0.0157 | 79.8182
2.5 | 0.3675 | 0.0039 | -0.0171 | 94.2308
3 | 0.4147 | 0.0045 | -0.0161 | 92.1556
3.5 | 0.4505 | 0.00539 | -0.013 | 83.5807
4 | 0.4827 | 0.00614 | -0.0092 | 78.6156
4.5 | 0.4901 | 0.00691 | -0.0002 | 70.9262
5 | 0.4965 | 0.0079 | 0.0083 | 62.8481
5.5 | 0.5106 | 0.00898 | 0.0148 | 56.8597
6 | 0.5259 | 0.01021 | 0.0208 | 51.5083
6.5 | 0.5482 | 0.01135 | 0.0253 | 48.2996
7 | 0.5838 | 0.01211 | 0.0276 | 48.2081
7.5 | 0.6226 | 0.01279 | 0.0294 | 48.6787
8 | 0.6624 | 0.01345 | 0.0309 | 49.2491
8.5 | 0.7009 | 0.01419 | 0.0325 | 49.3939
9 | 0.7411 | 0.01488 | 0.0338 | 49.8051
9.5 | 0.7784 | 0.01567 | 0.0355 | 49.6745
10 | 0.816 | 0.01649 | 0.0371 | 49.4845
10.5 | 0.8537 | 0.01734 | 0.0385 | 49.233
11 | 0.8918 | 0.01819 | 0.0398 | 49.0269
11.5 | 0.9272 | 0.01922 | 0.0413 | 48.2414
12 | 0.9625 | 0.02028 | 0.0428 | 47.4606
12.5 | 0.9967 | 0.02139 | 0.0443 | 46.5965
13 | 1.0324 | 0.02247 | 0.0456 | 45.9457
13.5 | 1.0673 | 0.02364 | 0.0468 | 45.1481
14 | 1.0999 | 0.02494 | 0.0481 | 44.1018
14.5 | 1.1325 | 0.02628 | 0.0494 | 43.0936
15 | 1.1608 | 0.02794 | 0.051 | 41.5462
15.5 | 1.1864 | 0.02978 | 0.0527 | 39.8388
16 | 1.2169 | 0.0314 | 0.0537 | 38.7548
16.5 | 1.245 | 0.03321 | 0.0548 | 37.4887
17 | 1.2724 | 0.03513 | 0.0558 | 36.2198
17.5 | 1.2957 | 0.0374 | 0.0569 | 34.6444
18 | 1.3218 | 0.03953 | 0.0577 | 33.4379
18.5 | 1.3419 | 0.04221 | 0.0586 | 31.791
19 | 1.3609 | 0.04508 | 0.0593 | 30.1886
19.5 | 1.3803 | 0.04797 | 0.0597 | 28.7742
20 | 1.3899 | 0.05189 | 0.0602 | 26.7855

## 77. Re 5M Mach 0.25 (1)
BIGFOIL.COM POLAR EXPORT
NACA66-120 a=0.0
NACA66-120 a=0.0 |  |  |  | Cl Max: | 1.318 | at alpha= | 13 | deg
JavaFoil+Calcfoil stall+Eppler ext transition |  |  |  | L/D Max: | 105.779 | at alpha= | 2.5 | deg
Re: | 5000000 |  |  | Cd Min: | 0.00369 | at alpha= | 2.5 | deg
Mach: | 0.25 |  |  | Cl=0 at alpha= | -0.51515 | deg
|  |  |  | @ Cl=0.1, Cd= | 0.0039749
|  |  |  | @ Cl=0.4, Cd= | 0.0039703
|  |  |  | @ Cl=0.6, Cd= | 0.0080974
alpha (deg) | Cl | Cd | Cm | Cl/Cd
-18.5 | -0.825 | 0.14507 | 0.024 | -5.688
-18 | -0.866 | 0.13432 | 0.024 | -6.447
-17.5 | -0.91 | 0.11943 | 0.026 | -7.618
-17 | -0.95 | 0.1064 | 0.027 | -8.929
-16.5 | -1.105 | 0.03682 | 0.036 | -30.005
-16 | -1.135 | 0.03376 | 0.035 | -33.627
-15.5 | -1.17 | 0.02835 | 0.034 | -41.261
-15 | -1.189 | 0.02622 | 0.033 | -45.362
-14.5 | -1.203 | 0.02451 | 0.032 | -49.071
-14 | -1.21 | 0.02296 | 0.031 | -52.684
-13.5 | -1.211 | 0.02165 | 0.03 | -55.933
-13 | -1.207 | 0.02037 | 0.028 | -59.245
-12.5 | -1.197 | 0.01926 | 0.027 | -62.135
-12 | -1.182 | 0.01818 | 0.026 | -64.981
-11.5 | -1.161 | 0.01723 | 0.025 | -67.395
-11 | -1.136 | 0.01645 | 0.023 | -69.019
-10.5 | -1.105 | 0.01564 | 0.022 | -70.67
-10 | -1.071 | 0.01488 | 0.021 | -71.997
-9.5 | -1.033 | 0.01418 | 0.019 | -72.83
-9 | -0.991 | 0.0135 | 0.018 | -73.437
-8.5 | -0.946 | 0.01284 | 0.016 | -73.68
-8 | -0.898 | 0.01235 | 0.015 | -72.71
-7.5 | -0.847 | 0.01181 | 0.014 | -71.746
-7 | -0.795 | 0.01133 | 0.012 | -70.155
-6.5 | -0.739 | 0.0109 | 0.011 | -67.855
-6 | -0.683 | 0.01048 | 0.009 | -65.166
-5.5 | -0.624 | 0.01009 | 0.008 | -61.88
-5 | -0.565 | 0.00972 | 0.006 | -58.135
-4.5 | -0.504 | 0.00938 | 0.005 | -53.762
-4 | -0.442 | 0.00908 | 0.003 | -48.731
-3.5 | -0.38 | 0.00875 | 0.002 | -43.48
-3 | -0.323 | 0.00408 | 0 | -79.051
-2.5 | -0.258 | 0.00399 | -0.001 | -64.771
-2 | -0.194 | 0.00394 | -0.003 | -49.317
-1.5 | -0.129 | 0.00395 | -0.004 | -32.605
-1 | -0.064 | 0.00394 | -0.006 | -16.118
-0.5 | 0.002 | 0.00395 | -0.007 | 0.434
0 | 0.067 | 0.00398 | -0.009 | 16.822
0.5 | 0.132 | 0.00397 | -0.01 | 33.314
1 | 0.198 | 0.00399 | -0.012 | 49.532
1.5 | 0.263 | 0.00409 | -0.013 | 64.358
2 | 0.327 | 0.00384 | -0.015 | 85.21
2.5 | 0.39 | 0.00369 | -0.016 | 105.779
3 | 0.451 | 0.0054 | -0.018 | 83.544
3.5 | 0.513 | 0.00596 | -0.019 | 86.199
4 | 0.575 | 0.00655 | -0.021 | 87.688
4.5 | 0.633 | 0.01014 | -0.022 | 62.411
5 | 0.693 | 0.01053 | -0.024 | 65.829
5.5 | 0.752 | 0.01095 | -0.025 | 68.661
6 | 0.81 | 0.0114 | -0.026 | 71.076
6.5 | 0.867 | 0.01189 | -0.028 | 72.904
7 | 0.922 | 0.0124 | -0.029 | 74.318
7.5 | 0.975 | 0.01297 | -0.031 | 75.146
8 | 1.026 | 0.01354 | -0.032 | 75.767
8.5 | 1.075 | 0.0142 | -0.033 | 75.705
9 | 1.121 | 0.01487 | -0.035 | 75.382
9.5 | 1.164 | 0.01558 | -0.036 | 74.716
10 | 1.201 | 0.01629 | -0.038 | 73.752
10.5 | 1.234 | 0.01716 | -0.039 | 71.895
11 | 1.262 | 0.01807 | -0.04 | 69.838
11.5 | 1.285 | 0.019 | -0.042 | 67.611
12 | 1.302 | 0.01997 | -0.043 | 65.205
12.5 | 1.313 | 0.02101 | -0.044 | 62.482
13 | 1.318 | 0.02214 | -0.045 | 59.518
13.5 | 1.316 | 0.02354 | -0.047 | 55.92
14 | 1.308 | 0.02488 | -0.048 | 52.579
14.5 | 1.293 | 0.02643 | -0.049 | 48.944
15 | 1.272 | 0.02806 | -0.05 | 45.338
15.5 | 1.244 | 0.03025 | -0.051 | 41.109
16 | 1.207 | 0.033 | -0.052 | 36.591
16.5 | 1.165 | 0.03609 | -0.053 | 32.275
17 | 1.114 | 0.0409 | -0.054 | 27.243
17.5 | 1.057 | 0.04703 | -0.054 | 22.474
18 | 0.915 | 0.10395 | -0.045 | 8.804

## 78. Re 5M Mach 0.25 (2)
BIGFOIL.COM POLAR EXPORT
NACA66-120 a=0.0
NACA66-120 a=0.0 |  |  |  | Cl Max: | 1.3175 | at alpha= | 19.5 | deg
XFOIL ncrit=9 |  |  |  | L/D Max: | 96.4975 | at alpha= | 2.5 | deg
Re: | 5000000 |  |  | Cd Min: | 0.06886 | at alpha= | 20 | deg
Mach: | 0.25 |  |  | Cl=0 at alpha= | -0.51941 | deg
|  |  |  | @ Cl=0.1, Cd= | 0.00388
|  |  |  | @ Cl=0.4, Cd= | 0.0041672
|  |  |  | @ Cl=0.6, Cd= | 0.013569
alpha (deg) | Cl | Cd | Cm | Cl/Cd
-20 | -1.2688 | 0.06329 | -0.084 | -20.0474
-19.5 | -1.2669 | 0.05751 | -0.0849 | -22.0292
-19 | -1.2648 | 0.05208 | -0.0851 | -24.2857
-18.5 | -1.2498 | 0.04813 | -0.0847 | -25.9672
-18 | -1.2364 | 0.04424 | -0.0839 | -27.9476
-17.5 | -1.2277 | 0.04024 | -0.0824 | -30.5094
-17 | -1.2175 | 0.03661 | -0.0803 | -33.2559
-16.5 | -1.1932 | 0.03411 | -0.0787 | -34.9809
-16 | -1.1672 | 0.03184 | -0.0769 | -36.6583
-15.5 | -1.1401 | 0.02973 | -0.0751 | -38.3485
-15 | -1.1074 | 0.02803 | -0.0734 | -39.5077
-14.5 | -1.0763 | 0.02631 | -0.0715 | -40.9084
-14 | -1.0435 | 0.02477 | -0.0696 | -42.1276
-13.5 | -1.0073 | 0.02342 | -0.0679 | -43.0102
-13 | -0.9704 | 0.02218 | -0.0663 | -43.7511
-12.5 | -0.9378 | 0.02078 | -0.064 | -45.1299
-12 | -0.9029 | 0.01955 | -0.0619 | -46.1841
-11.5 | -0.8652 | 0.01851 | -0.06 | -46.7423
-11 | -0.8252 | 0.01756 | -0.0584 | -46.9932
-10.5 | -0.7857 | 0.01664 | -0.0566 | -47.2175
-10 | -0.7436 | 0.01586 | -0.0551 | -46.8852
-9.5 | -0.7022 | 0.01509 | -0.0535 | -46.5341
-9 | -0.6636 | 0.01424 | -0.0515 | -46.6011
-8.5 | -0.6229 | 0.01351 | -0.0496 | -46.1066
-8 | -0.5811 | 0.01285 | -0.0479 | -45.2218
-7.5 | -0.5386 | 0.01224 | -0.0463 | -44.0033
-7 | -0.4964 | 0.01164 | -0.0446 | -42.646
-6.5 | -0.4545 | 0.01102 | -0.0428 | -41.2432
-6 | -0.4103 | 0.0105 | -0.0413 | -39.0762
-5.5 | -0.3678 | 0.00995 | -0.0395 | -36.9648
-5 | -0.325 | 0.00944 | -0.0377 | -34.428
-4.5 | -0.2924 | 0.00869 | -0.0341 | -33.6479
-4 | -0.2723 | 0.00774 | -0.0281 | -35.1809
-3.5 | -0.2695 | 0.00687 | -0.0182 | -39.2285
-3 | -0.2513 | 0.00603 | -0.0113 | -41.675
-2.5 | -0.2253 | 0.00494 | -0.006 | -45.6073
-2 | -0.1865 | 0.00395 | -0.0031 | -47.2152
-1.5 | -0.1244 | 0.00394 | -0.0046 | -31.5736
-1 | -0.0619 | 0.00391 | -0.0061 | -15.8312
-0.5 | 0.0025 | 0.00394 | -0.0079 | 0.63452
0 | 0.0653 | 0.00388 | -0.0095 | 16.8299
0.5 | 0.1284 | 0.00388 | -0.0112 | 33.0928
1 | 0.1911 | 0.0039 | -0.0128 | 49
1.5 | 0.2544 | 0.0039 | -0.0145 | 65.2308
2 | 0.3179 | 0.0039 | -0.0162 | 81.5128
2.5 | 0.3802 | 0.00394 | -0.0177 | 96.4975
3 | 0.429 | 0.0045 | -0.0166 | 95.3333
3.5 | 0.4595 | 0.0055 | -0.0121 | 83.5455
4 | 0.4856 | 0.00626 | -0.0066 | 77.5719
4.5 | 0.4822 | 0.00714 | 0.0047 | 67.535
5 | 0.4867 | 0.00838 | 0.0134 | 58.0788
5.5 | 0.4975 | 0.0097 | 0.0205 | 51.2887
6 | 0.5127 | 0.01105 | 0.0265 | 46.3982
6.5 | 0.5347 | 0.0123 | 0.0312 | 43.4715
7 | 0.5721 | 0.01311 | 0.0336 | 43.6384
7.5 | 0.6134 | 0.01379 | 0.0352 | 44.4815
8 | 0.6524 | 0.0146 | 0.0371 | 44.6849
8.5 | 0.6939 | 0.01535 | 0.0387 | 45.2052
9 | 0.7338 | 0.01619 | 0.0404 | 45.3243
9.5 | 0.7725 | 0.01712 | 0.0422 | 45.1227
10 | 0.812 | 0.01802 | 0.0438 | 45.061
10.5 | 0.8511 | 0.01896 | 0.0454 | 44.8892
11 | 0.8893 | 0.02 | 0.0471 | 44.465
11.5 | 0.9238 | 0.02126 | 0.0492 | 43.4525
12 | 0.9616 | 0.02241 | 0.0507 | 42.9094
12.5 | 0.9971 | 0.02371 | 0.0524 | 42.054
13 | 1.0334 | 0.02499 | 0.0541 | 41.3525
13.5 | 1.0665 | 0.02651 | 0.0558 | 40.2301
14 | 1.1 | 0.02806 | 0.0575 | 39.2017
14.5 | 1.1282 | 0.02999 | 0.0595 | 37.6192
15 | 1.1562 | 0.03198 | 0.0613 | 36.1538
15.5 | 1.1825 | 0.03421 | 0.0631 | 34.5659
16 | 1.2116 | 0.03633 | 0.0645 | 33.3498
17 | 1.2596 | 0.04155 | 0.0673 | 30.3153
17.5 | 1.2777 | 0.04483 | 0.0686 | 28.501
18 | 1.2968 | 0.04815 | 0.0695 | 26.9325
18.5 | 1.3087 | 0.05227 | 0.0702 | 25.0373
19 | 1.3169 | 0.05695 | 0.0705 | 23.1238
19.5 | 1.3175 | 0.0626 | 0.0702 | 21.0463
20 | 1.3157 | 0.06886 | 0.0692 | 19.1069

## 79. Re 5M Mach 0.50 (1)
BIGFOIL.COM POLAR EXPORT
NACA66-120 a=0.0
NACA66-120 a=0.0 |  |  |  | Cl Max: | 1.173 | at alpha= | 20 | deg
JavaFoil+Calcfoil stall+Eppler ext transition |  |  |  | L/D Max: | 97.923 | at alpha= | 2.5 | deg
Re: | 5000000 |  |  | Cd Min: | 0.00372 | at alpha= | -0.5 | deg
Mach: | 0.5 |  |  | Cl=0 at alpha= | -0.5137 | deg
|  |  |  | @ Cl=0.1, Cd= | 0.0040062
|  |  |  | @ Cl=0.4, Cd= | 0.0043776
|  |  |  | @ Cl=0.6, Cd= | 0.0090328
alpha (deg) | Cl | Cd | Cm | Cl/Cd
-20 | -1.107 | 0.15829 | 0.032 | -6.993
-19.5 | -1.085 | 0.15842 | 0.032 | -6.85
-19 | -1.057 | 0.14884 | 0.031 | -7.101
-18.5 | -1.023 | 0.14513 | 0.029 | -7.05
-18 | -0.994 | 0.14156 | 0.027 | -7.022
-17.5 | -0.971 | 0.1406 | 0.028 | -6.904
-17 | -0.941 | 0.1337 | 0.026 | -7.039
-16.5 | -0.909 | 0.12916 | 0.024 | -7.036
-16 | -0.88 | 0.12502 | 0.022 | -7.042
-15.5 | -0.856 | 0.12249 | 0.023 | -6.99
-15 | -0.825 | 0.11406 | 0.021 | -7.235
-14.5 | -0.795 | 0.10929 | 0.019 | -7.277
-14 | -0.767 | 0.10699 | 0.018 | -7.173
-13.5 | -0.74 | 0.10338 | 0.017 | -7.154
-13 | -0.712 | 0.09963 | 0.017 | -7.144
-12.5 | -0.683 | 0.09122 | 0.015 | -7.487
-12 | -0.655 | 0.08243 | 0.015 | -7.949
-11.5 | -0.63 | 0.07368 | 0.015 | -8.55
-11 | -0.712 | 0.0221 | 0.026 | -32.234
-10.5 | -0.681 | 0.0204 | 0.024 | -33.377
-10 | -0.541 | 0.07071 | 0.011 | -7.656
-9.5 | -0.515 | 0.06022 | 0.011 | -8.548
-9 | -0.713 | 0.05689 | 0.01 | -12.542
-8.5 | -0.915 | 0.01659 | 0.018 | -55.152
-8 | -0.914 | 0.01546 | 0.017 | -59.122
-7.5 | -0.888 | 0.0145 | 0.015 | -61.261
-7 | -0.849 | 0.01367 | 0.013 | -62.08
-6.5 | -0.8 | 0.01294 | 0.012 | -61.838
-6 | -0.745 | 0.01232 | 0.01 | -60.456
-5.5 | -0.685 | 0.01173 | 0.009 | -58.437
-5 | -0.622 | 0.01121 | 0.007 | -55.533
-4.5 | -0.557 | 0.01075 | 0.005 | -51.815
-4 | -0.49 | 0.01031 | 0.004 | -47.521
-3.5 | -0.421 | 0.0099 | 0.002 | -42.537
-3 | -0.357 | 0.0043 | 0 | -83.064
-2.5 | -0.286 | 0.00423 | -0.001 | -67.707
-2 | -0.216 | 0.00396 | -0.003 | -54.526
-1.5 | -0.143 | 0.00375 | -0.005 | -38.186
-1 | -0.071 | 0.00405 | -0.006 | -17.463
-0.5 | 0.002 | 0.00372 | -0.008 | 0.514
0 | 0.074 | 0.00391 | -0.01 | 19.043
0.5 | 0.147 | 0.00418 | -0.012 | 35.173
1 | 0.219 | 0.00424 | -0.013 | 51.725
1.5 | 0.291 | 0.00429 | -0.015 | 67.907
2 | 0.363 | 0.00433 | -0.017 | 83.806
2.5 | 0.433 | 0.00442 | -0.018 | 97.923
3 | 0.5 | 0.00618 | -0.02 | 80.893
3.5 | 0.569 | 0.00695 | -0.021 | 81.808
4 | 0.633 | 0.01125 | -0.023 | 56.302
4.5 | 0.7 | 0.01178 | -0.024 | 59.434
5 | 0.765 | 0.01235 | -0.026 | 61.924
5.5 | 0.828 | 0.01297 | -0.028 | 63.813
6 | 0.888 | 0.01364 | -0.029 | 65.092
6.5 | 0.944 | 0.01437 | -0.031 | 65.684
7 | 0.995 | 0.01516 | -0.032 | 65.624
7.5 | 1.039 | 0.01603 | -0.034 | 64.813
8 | 1.074 | 0.01702 | -0.036 | 63.074
8.5 | 1.093 | 0.0181 | -0.037 | 60.374
9 | 1.087 | 0.01953 | -0.039 | 55.645
9.5 | 1.021 | 0.02118 | -0.04 | 48.19
10 | 0.714 | 0.02273 | -0.042 | 31.412
10.5 | 0.744 | 0.02472 | -0.043 | 30.113
11 | 0.655 | 0.07859 | -0.022 | 8.336
11.5 | 0.812 | 0.02571 | -0.046 | 31.575
12 | 0.842 | 0.02796 | -0.047 | 30.136
12.5 | 0.812 | 0.05031 | -0.043 | 16.149
13 | 0.769 | 0.09121 | -0.027 | 8.43
13.5 | 0.799 | 0.09968 | -0.03 | 8.019
14 | 0.824 | 0.1057 | -0.028 | 7.798
14.5 | 0.852 | 0.10904 | -0.029 | 7.812
15 | 0.884 | 0.11354 | -0.033 | 7.788
15.5 | 0.917 | 0.1203 | -0.036 | 7.622
16 | 0.937 | 0.12312 | -0.033 | 7.611
16.5 | 0.971 | 0.12651 | -0.038 | 7.675
17 | 1.006 | 0.13169 | -0.041 | 7.639
17.5 | 1.022 | 0.14027 | -0.038 | 7.288
18 | 1.053 | 0.14239 | -0.04 | 7.397
18.5 | 1.095 | 0.14043 | -0.046 | 7.799
19 | 1.108 | 0.14935 | -0.042 | 7.417
19.5 | 1.136 | 0.15327 | -0.043 | 7.408
20 | 1.173 | 0.15651 | -0.047 | 7.494

## 80. Re 5M Mach 0.50 (2)
BIGFOIL.COM POLAR EXPORT
NACA66-120 a=0.0
NACA66-120 a=0.0 |  |  |  | Cl Max: | 0.9343 | at alpha= | 13 | deg
XFOIL ncrit=9 |  |  |  | L/D Max: | 109.956 | at alpha= | 3 | deg
Re: | 5000000 |  |  | Cd Min: | 0.15045 | at alpha= | 18 | deg
Mach: | 0.5 |  |  | Cl=0 at alpha= | -0.52646 | deg
|  |  |  | @ Cl=0.1, Cd= | 0.0042134
|  |  |  | @ Cl=0.4, Cd= | 0.0041799
|  |  |  | @ Cl=0.6, Cd= | 0.019244
alpha (deg) | Cl | Cd | Cm | Cl/Cd
-17 | -0.555 | 0.14278 | -0.0622 | -3.8871
-16.5 | -0.5685 | 0.13025 | -0.0698 | -4.3647
-16 | -0.5957 | 0.11586 | -0.0784 | -5.1416
-15.5 | -0.6225 | 0.10162 | -0.0875 | -6.1258
-15 | -0.6505 | 0.08794 | -0.0967 | -7.3971
-14.5 | -0.6797 | 0.07537 | -0.1044 | -9.0182
-14 | -0.7117 | 0.06403 | -0.1099 | -11.1151
-13.5 | -0.7438 | 0.05408 | -0.1125 | -13.7537
-13 | -0.7737 | 0.04558 | -0.1122 | -16.9746
-12.5 | -0.7971 | 0.03859 | -0.1093 | -20.6556
-12 | -0.8027 | 0.03351 | -0.1051 | -23.954
-11.5 | -0.7912 | 0.02986 | -0.1005 | -26.497
-11 | -0.77 | 0.02698 | -0.0961 | -28.5397
-10.5 | -0.7417 | 0.02465 | -0.0918 | -30.0892
-10 | -0.7087 | 0.02266 | -0.0878 | -31.2754
-9.5 | -0.6711 | 0.02102 | -0.0841 | -31.9267
-9 | -0.6283 | 0.01967 | -0.081 | -31.942
-8.5 | -0.5871 | 0.01835 | -0.0777 | -31.9946
-8 | -0.5424 | 0.0172 | -0.0748 | -31.5349
-7.5 | -0.4947 | 0.01624 | -0.0723 | -30.4618
-7 | -0.4471 | 0.01532 | -0.07 | -29.1841
-6.5 | -0.4 | 0.01445 | -0.0676 | -27.6817
-6 | -0.3527 | 0.01363 | -0.0652 | -25.8767
-5.5 | -0.3033 | 0.01293 | -0.0632 | -23.4571
-5 | -0.2563 | 0.01219 | -0.061 | -21.0254
-4.5 | -0.2111 | 0.01145 | -0.0584 | -18.4367
-4 | -0.1964 | 0.00994 | -0.0512 | -19.7586
-3.5 | -0.1994 | 0.00815 | -0.0409 | -24.4663
-3 | -0.2149 | 0.00652 | -0.0274 | -32.9601
-2 | -0.2137 | 0.00421 | -0.0037 | -50.7601
-1.5 | -0.1415 | 0.0042 | -0.0054 | -33.6905
-1 | -0.0698 | 0.0042 | -0.0071 | -16.619
-0.5 | 0.0039 | 0.00427 | -0.0091 | 0.91335
0 | 0.0764 | 0.00422 | -0.0111 | 18.1043
0.5 | 0.1479 | 0.0042 | -0.0128 | 35.2143
1 | 0.2192 | 0.00421 | -0.0145 | 52.0665
1.5 | 0.2921 | 0.00418 | -0.0165 | 69.8804
2 | 0.3645 | 0.00417 | -0.0182 | 87.4101
2.5 | 0.436 | 0.00419 | -0.0197 | 104.0573
3 | 0.4948 | 0.0045 | -0.0186 | 109.9556
3.5 | 0.4755 | 0.00577 | -0.0027 | 82.409
4 | 0.454 | 0.00734 | 0.0125 | 61.8529
4.5 | 0.4477 | 0.00919 | 0.0237 | 48.716
5 | 0.4488 | 0.01108 | 0.033 | 40.5054
5.5 | 0.4504 | 0.01309 | 0.0418 | 34.4079
6 | 0.4586 | 0.01508 | 0.0492 | 30.4111
6.5 | 0.486 | 0.01659 | 0.0539 | 29.2948
7 | 0.5301 | 0.01763 | 0.0563 | 30.0681
7.5 | 0.5765 | 0.01863 | 0.0586 | 30.9447
8 | 0.6209 | 0.01979 | 0.061 | 31.3744
8.5 | 0.6667 | 0.02094 | 0.0633 | 31.8386
9 | 0.7079 | 0.02237 | 0.0662 | 31.6451
9.5 | 0.7529 | 0.02371 | 0.0686 | 31.7545
10 | 0.794 | 0.02534 | 0.0715 | 31.3339
10.5 | 0.834 | 0.02708 | 0.0745 | 30.7976
11 | 0.8643 | 0.02944 | 0.0781 | 29.358
11.5 | 0.8922 | 0.03207 | 0.0817 | 27.8204
12 | 0.917 | 0.03506 | 0.0853 | 26.1552
13 | 0.9343 | 0.04375 | 0.0922 | 21.3554
13.5 | 0.9336 | 0.04931 | 0.0946 | 18.9333
14 | 0.9236 | 0.05614 | 0.0958 | 16.4517
14.5 | 0.9104 | 0.06391 | 0.0953 | 14.245
15 | 0.8863 | 0.07348 | 0.0926 | 12.0618
15.5 | 0.8587 | 0.08437 | 0.0879 | 10.1778
16 | 0.824 | 0.09699 | 0.0809 | 8.4957
16.5 | 0.7924 | 0.11025 | 0.0727 | 7.1873
17 | 0.7671 | 0.12338 | 0.0643 | 6.2174
17.5 | 0.743 | 0.13684 | 0.0556 | 5.4297
18 | 0.7206 | 0.15045 | 0.0469 | 4.7896

## 81. Re 6M Mach 0.00 (1)
BIGFOIL.COM POLAR EXPORT
NACA66-120 a=0.0
NACA66-120 a=0.0 |  |  |  | Cl Max: | 1.424 | at alpha= | 15.5 | deg
JavaFoil+Calcfoil stall+Eppler ext transition |  |  |  | L/D Max: | 85.453 | at alpha= | 4 | deg
Re: | 6000000 |  |  | Cd Min: | 0.00372 | at alpha= | 0 | deg
Mach: | 0 |  |  | Cl=0 at alpha= | -0.51562 | deg
|  |  |  | @ Cl=0.1, Cd= | 0.0037589
|  |  |  | @ Cl=0.4, Cd= | 0.0051931
|  |  |  | @ Cl=0.6, Cd= | 0.0086668
alpha (deg) | Cl | Cd | Cm | Cl/Cd
-20 | -1.274 | 0.04264 | 0.043 | -29.869
-19.5 | -1.292 | 0.04062 | 0.042 | -31.8
-19 | -1.314 | 0.03611 | 0.041 | -36.388
-18.5 | -1.33 | 0.03316 | 0.04 | -40.109
-18 | -1.339 | 0.03097 | 0.039 | -43.222
-17.5 | -1.344 | 0.02932 | 0.038 | -45.841
-17 | -1.348 | 0.02716 | 0.037 | -49.639
-16.5 | -1.348 | 0.02596 | 0.036 | -51.914
-16 | -1.345 | 0.02454 | 0.035 | -54.812
-15.5 | -1.34 | 0.02284 | 0.034 | -58.693
-15 | -1.331 | 0.02176 | 0.033 | -61.167
-14.5 | -1.319 | 0.02052 | 0.031 | -64.303
-14 | -1.304 | 0.01954 | 0.03 | -66.727
-13.5 | -1.285 | 0.01855 | 0.029 | -69.263
-13 | -1.263 | 0.0176 | 0.028 | -71.77
-12.5 | -1.238 | 0.0169 | 0.026 | -73.22
-12 | -1.21 | 0.01601 | 0.025 | -75.531
-11.5 | -1.178 | 0.01533 | 0.024 | -76.816
-11 | -1.143 | 0.01466 | 0.023 | -77.973
-10.5 | -1.106 | 0.01401 | 0.021 | -78.93
-10 | -1.066 | 0.01343 | 0.02 | -79.359
-9.5 | -1.023 | 0.01287 | 0.019 | -79.455
-9 | -0.978 | 0.01229 | 0.017 | -79.534
-8.5 | -0.93 | 0.01177 | 0.016 | -79.024
-8 | -0.881 | 0.0113 | 0.015 | -77.955
-7.5 | -0.829 | 0.01087 | 0.013 | -76.237
-7 | -0.776 | 0.01045 | 0.012 | -74.211
-6.5 | -0.721 | 0.01007 | 0.01 | -71.603
-6 | -0.665 | 0.00971 | 0.009 | -68.505
-5.5 | -0.608 | 0.00939 | 0.007 | -64.687
-5 | -0.549 | 0.00906 | 0.006 | -60.629
-4.5 | -0.49 | 0.00875 | 0.005 | -56.008
-4 | -0.43 | 0.00848 | 0.003 | -50.693
-3.5 | -0.369 | 0.00819 | 0.002 | -45.087
-3 | -0.313 | 0.00385 | 0 | -81.201
-2.5 | -0.25 | 0.00382 | -0.001 | -65.501
-2 | -0.188 | 0.00377 | -0.003 | -49.795
-1.5 | -0.125 | 0.00377 | -0.004 | -33.112
-1 | -0.062 | 0.00374 | -0.006 | -16.471
-0.5 | 0.002 | 0.00373 | -0.007 | 0.445
0 | 0.065 | 0.00372 | -0.009 | 17.467
0.5 | 0.128 | 0.00379 | -0.01 | 33.814
1 | 0.191 | 0.00382 | -0.012 | 50.071
1.5 | 0.255 | 0.00386 | -0.013 | 66
2 | 0.318 | 0.00396 | -0.015 | 80.263
2.5 | 0.376 | 0.00502 | -0.016 | 74.981
3 | 0.437 | 0.00546 | -0.017 | 80.096
3.5 | 0.498 | 0.00595 | -0.019 | 83.73
4 | 0.558 | 0.00653 | -0.02 | 85.453
4.5 | 0.615 | 0.00943 | -0.021 | 65.203
5 | 0.674 | 0.00978 | -0.023 | 68.884
5.5 | 0.732 | 0.01017 | -0.024 | 71.917
6 | 0.789 | 0.01056 | -0.026 | 74.71
6.5 | 0.844 | 0.01095 | -0.027 | 77.127
7 | 0.899 | 0.01139 | -0.028 | 78.965
7.5 | 0.952 | 0.0119 | -0.03 | 80.021
8 | 1.004 | 0.01238 | -0.031 | 81.088
8.5 | 1.054 | 0.01295 | -0.033 | 81.396
9 | 1.102 | 0.0135 | -0.034 | 81.607
9.5 | 1.148 | 0.01408 | -0.035 | 81.499
10 | 1.189 | 0.01468 | -0.037 | 80.996
10.5 | 1.228 | 0.01537 | -0.038 | 79.923
11 | 1.264 | 0.01609 | -0.039 | 78.544
11.5 | 1.296 | 0.01683 | -0.04 | 76.994
12 | 1.325 | 0.01762 | -0.042 | 75.212
12.5 | 1.35 | 0.01849 | -0.043 | 73.022
13 | 1.372 | 0.01939 | -0.044 | 70.728
13.5 | 1.389 | 0.02033 | -0.045 | 68.34
14 | 1.403 | 0.02136 | -0.047 | 65.703
14.5 | 1.414 | 0.0225 | -0.048 | 62.836
15 | 1.42 | 0.02362 | -0.049 | 60.121
15.5 | 1.424 | 0.0247 | -0.05 | 57.643
16 | 1.423 | 0.02622 | -0.051 | 54.253
16.5 | 1.418 | 0.02787 | -0.052 | 50.887
17 | 1.411 | 0.0294 | -0.053 | 47.995
17.5 | 1.401 | 0.03131 | -0.054 | 44.736
18 | 1.386 | 0.03367 | -0.055 | 41.172
18.5 | 1.37 | 0.03583 | -0.056 | 38.243
19 | 1.351 | 0.03865 | -0.057 | 34.956
19.5 | 1.33 | 0.04138 | -0.058 | 32.143
20 | 1.307 | 0.04448 | -0.059 | 29.395

## 82. Re 6M Mach 0.00 (2)
BIGFOIL.COM POLAR EXPORT
NACA66-120 a=0.0
NACA66-120 a=0.0 |  |  |  | Cl Max: | 1.4168 | at alpha= | 20 | deg
XFOIL ncrit=9 |  |  |  | L/D Max: | 98.0914 | at alpha= | 2.5 | deg
Re: | 6000000 |  |  | Cd Min: | 0.04777 | at alpha= | 20 | deg
Mach: | 0 |  |  | Cl=0 at alpha= | -0.51562 | deg
|  |  |  | @ Cl=0.1, Cd= | 0.0036361
|  |  |  | @ Cl=0.4, Cd= | 0.0047575
|  |  |  | @ Cl=0.6, Cd= | 0.011611
alpha (deg) | Cl | Cd | Cm | Cl/Cd
-20 | -1.3922 | 0.04122 | -0.0689 | -33.7749
-19.5 | -1.3696 | 0.03884 | -0.0683 | -35.2626
-19 | -1.3485 | 0.03641 | -0.0675 | -37.0365
-18.5 | -1.3245 | 0.0343 | -0.0666 | -38.6152
-18 | -1.3013 | 0.03216 | -0.0654 | -40.4633
-17.5 | -1.2801 | 0.03 | -0.0639 | -42.67
-17 | -1.2535 | 0.02824 | -0.0626 | -44.3874
-16.5 | -1.2239 | 0.02671 | -0.0615 | -45.8218
-15.5 | -1.162 | 0.02395 | -0.059 | -48.5177
-15 | -1.128 | 0.02278 | -0.0579 | -49.5171
-14.5 | -1.0944 | 0.02164 | -0.0567 | -50.573
-14 | -1.0593 | 0.02057 | -0.0555 | -51.4973
-13.5 | -1.0232 | 0.01959 | -0.0543 | -52.2307
-13 | -0.9866 | 0.01866 | -0.0531 | -52.8725
-12.5 | -0.9534 | 0.0176 | -0.0513 | -54.1705
-11.5 | -0.8799 | 0.01589 | -0.0485 | -55.3744
-11 | -0.8417 | 0.01512 | -0.0471 | -55.668
-10.5 | -0.802 | 0.01442 | -0.0458 | -55.6172
-10 | -0.7625 | 0.01375 | -0.0445 | -55.4545
-9.5 | -0.7213 | 0.01316 | -0.0433 | -54.81
-9 | -0.6832 | 0.01248 | -0.0416 | -54.7436
-8.5 | -0.6435 | 0.01187 | -0.0401 | -54.2123
-8 | -0.6031 | 0.01131 | -0.0385 | -53.3245
-7.5 | -0.5613 | 0.0108 | -0.0372 | -51.9722
-7 | -0.519 | 0.0103 | -0.0359 | -50.3883
-6.5 | -0.4787 | 0.00978 | -0.0341 | -48.9468
-6 | -0.4362 | 0.00933 | -0.0327 | -46.7524
-5.5 | -0.3943 | 0.0089 | -0.0311 | -44.3034
-5 | -0.3524 | 0.00849 | -0.0294 | -41.5077
-4.5 | -0.3163 | 0.00799 | -0.0265 | -39.587
-4 | -0.297 | 0.00727 | -0.0203 | -40.8528
-3.5 | -0.2764 | 0.00669 | -0.014 | -41.3154
-3 | -0.2448 | 0.00597 | -0.0101 | -41.005
-2.5 | -0.2113 | 0.00508 | -0.0066 | -41.5945
-2 | -0.1758 | 0.00396 | -0.0036 | -44.3939
-1.5 | -0.1201 | 0.00364 | -0.0043 | -32.9945
-1 | -0.0589 | 0.00362 | -0.006 | -16.2707
-0.5 | 0.0019 | 0.00359 | -0.0076 | 0.52925
0 | 0.0632 | 0.00363 | -0.0093 | 17.4105
0.5 | 0.1233 | 0.00364 | -0.0108 | 33.8736
1 | 0.1842 | 0.00362 | -0.0124 | 50.884
1.5 | 0.2453 | 0.00361 | -0.0141 | 67.9501
2 | 0.3054 | 0.00365 | -0.0156 | 83.6712
2.5 | 0.3649 | 0.00372 | -0.017 | 98.0914
3 | 0.4011 | 0.00479 | -0.0141 | 83.737
3.5 | 0.4412 | 0.00547 | -0.0118 | 80.6581
4 | 0.4739 | 0.00617 | -0.0081 | 76.8071
4.5 | 0.4798 | 0.00694 | 0.0011 | 69.1354
5 | 0.4926 | 0.00784 | 0.0084 | 62.8316
5.5 | 0.5099 | 0.00886 | 0.0143 | 57.5508
6 | 0.5305 | 0.00991 | 0.0194 | 53.5318
6.5 | 0.5572 | 0.01086 | 0.0233 | 51.3076
7 | 0.5942 | 0.01153 | 0.0253 | 51.5351
7.5 | 0.6348 | 0.0121 | 0.0268 | 52.4628
8 | 0.6728 | 0.01279 | 0.0286 | 52.6036
8.5 | 0.7134 | 0.0134 | 0.0299 | 53.2388
9 | 0.752 | 0.01412 | 0.0314 | 53.2578
9.5 | 0.7901 | 0.01487 | 0.0329 | 53.1338
10 | 0.8281 | 0.01564 | 0.0343 | 52.9476
10.5 | 0.8673 | 0.01636 | 0.0356 | 53.0134
11 | 0.9033 | 0.01726 | 0.0371 | 52.3349
11.5 | 0.9388 | 0.0182 | 0.0387 | 51.5824
12 | 0.9742 | 0.0192 | 0.0401 | 50.7396
13 | 1.0465 | 0.02116 | 0.0425 | 49.4565
13.5 | 1.0805 | 0.02229 | 0.0438 | 48.4747
14 | 1.1147 | 0.02345 | 0.045 | 47.5352
14.5 | 1.1452 | 0.02484 | 0.0465 | 46.1031
15 | 1.1744 | 0.02632 | 0.048 | 44.6201
15.5 | 1.2042 | 0.02785 | 0.0492 | 43.2388
16 | 1.2364 | 0.02924 | 0.0501 | 42.2845
16.5 | 1.2635 | 0.03101 | 0.0513 | 40.7449
17 | 1.2933 | 0.03262 | 0.0522 | 39.6475
17.5 | 1.3177 | 0.03469 | 0.0533 | 37.985
18 | 1.344 | 0.03665 | 0.0542 | 36.6712
18.5 | 1.3646 | 0.03909 | 0.0552 | 34.9092
19 | 1.3846 | 0.04169 | 0.056 | 33.2118
19.5 | 1.405 | 0.04433 | 0.0566 | 31.6941
20 | 1.4168 | 0.04777 | 0.0574 | 29.6588

## 83. Re 6M Mach 0.10 (1)
BIGFOIL.COM POLAR EXPORT
NACA66-120 a=0.0
NACA66-120 a=0.0 |  |  |  | Cl Max: | 1.405 | at alpha= | 15 | deg
JavaFoil+Calcfoil stall+Eppler ext transition |  |  |  | L/D Max: | 85.231 | at alpha= | 4 | deg
Re: | 6000000 |  |  | Cd Min: | 0.00371 | at alpha= | -1 | deg
Mach: | 0.1 |  |  | Cl=0 at alpha= | -0.51562 | deg
|  |  |  | @ Cl=0.1, Cd= | 0.0037864
|  |  |  | @ Cl=0.4, Cd= | 0.0052097
|  |  |  | @ Cl=0.6, Cd= | 0.0085907
alpha (deg) | Cl | Cd | Cm | Cl/Cd
-20 | -1.218 | 0.04652 | 0.043 | -26.183
-19.5 | -1.241 | 0.04399 | 0.042 | -28.202
-19 | -1.269 | 0.03823 | 0.041 | -33.193
-18.5 | -1.29 | 0.03465 | 0.04 | -37.229
-18 | -1.303 | 0.03213 | 0.039 | -40.555
-17.5 | -1.312 | 0.03059 | 0.038 | -42.886
-17 | -1.321 | 0.02813 | 0.037 | -46.939
-16.5 | -1.325 | 0.02628 | 0.036 | -50.411
-16 | -1.325 | 0.02511 | 0.035 | -52.756
-15.5 | -1.323 | 0.0233 | 0.034 | -56.767
-15 | -1.317 | 0.02207 | 0.033 | -59.659
-14.5 | -1.307 | 0.02088 | 0.031 | -62.606
-14 | -1.294 | 0.01985 | 0.03 | -65.221
-13.5 | -1.278 | 0.01885 | 0.029 | -67.775
-13 | -1.258 | 0.01789 | 0.028 | -70.318
-12.5 | -1.234 | 0.01715 | 0.027 | -71.968
-12 | -1.207 | 0.01624 | 0.025 | -74.337
-11.5 | -1.177 | 0.01552 | 0.024 | -75.824
-11 | -1.143 | 0.01484 | 0.023 | -77.04
-10.5 | -1.107 | 0.01422 | 0.021 | -77.856
-10 | -1.067 | 0.01354 | 0.02 | -78.803
-9.5 | -1.025 | 0.01298 | 0.019 | -78.986
-9 | -0.98 | 0.01241 | 0.017 | -78.953
-8.5 | -0.933 | 0.01188 | 0.016 | -78.523
-8 | -0.884 | 0.01137 | 0.015 | -77.735
-7.5 | -0.832 | 0.01095 | 0.013 | -76.006
-7 | -0.779 | 0.01052 | 0.012 | -74.038
-6.5 | -0.724 | 0.01015 | 0.01 | -71.364
-6 | -0.668 | 0.0098 | 0.009 | -68.131
-5.5 | -0.61 | 0.00943 | 0.008 | -64.732
-5 | -0.552 | 0.0091 | 0.006 | -60.65
-4.5 | -0.492 | 0.00879 | 0.005 | -56.025
-4 | -0.432 | 0.00851 | 0.003 | -50.771
-3.5 | -0.371 | 0.00825 | 0.002 | -44.972
-3 | -0.314 | 0.00386 | 0 | -81.494
-2.5 | -0.251 | 0.00383 | -0.001 | -65.702
-2 | -0.189 | 0.00378 | -0.003 | -49.983
-1.5 | -0.125 | 0.00374 | -0.004 | -33.503
-1 | -0.062 | 0.00371 | -0.006 | -16.66
-0.5 | 0.002 | 0.00375 | -0.007 | 0.445
0 | 0.065 | 0.00377 | -0.009 | 17.29
0.5 | 0.129 | 0.0038 | -0.01 | 33.933
1 | 0.192 | 0.0038 | -0.012 | 50.602
1.5 | 0.256 | 0.00389 | -0.013 | 65.787
2 | 0.319 | 0.00394 | -0.015 | 81.11
2.5 | 0.378 | 0.00505 | -0.016 | 74.843
3 | 0.44 | 0.0055 | -0.017 | 79.845
3.5 | 0.5 | 0.006 | -0.019 | 83.449
4 | 0.56 | 0.00657 | -0.02 | 85.231
4.5 | 0.618 | 0.0095 | -0.022 | 64.999
5 | 0.677 | 0.00986 | -0.023 | 68.649
5.5 | 0.735 | 0.01022 | -0.024 | 71.89
6 | 0.792 | 0.01062 | -0.026 | 74.578
6.5 | 0.848 | 0.01102 | -0.027 | 76.951
7 | 0.903 | 0.01149 | -0.029 | 78.573
7.5 | 0.956 | 0.01199 | -0.03 | 79.737
8 | 1.008 | 0.0125 | -0.031 | 80.594
8.5 | 1.057 | 0.01305 | -0.033 | 81.048
9 | 1.105 | 0.01364 | -0.034 | 81.007
9.5 | 1.151 | 0.01421 | -0.035 | 81.003
10 | 1.192 | 0.01488 | -0.037 | 80.086
10.5 | 1.23 | 0.01553 | -0.038 | 79.223
11 | 1.265 | 0.01629 | -0.039 | 77.615
11.5 | 1.296 | 0.01707 | -0.041 | 75.896
12 | 1.323 | 0.01783 | -0.042 | 74.21
12.5 | 1.347 | 0.0187 | -0.043 | 72.025
13 | 1.367 | 0.01968 | -0.044 | 69.429
13.5 | 1.382 | 0.02059 | -0.046 | 67.137
14 | 1.394 | 0.02172 | -0.047 | 64.171
14.5 | 1.402 | 0.0229 | -0.048 | 61.191
15 | 1.405 | 0.02406 | -0.049 | 58.408
15.5 | 1.405 | 0.02522 | -0.05 | 55.713
16 | 1.401 | 0.02679 | -0.051 | 52.292
16.5 | 1.393 | 0.02851 | -0.052 | 48.844
17 | 1.381 | 0.03045 | -0.054 | 45.367
17.5 | 1.366 | 0.03272 | -0.055 | 41.746
18 | 1.348 | 0.03478 | -0.056 | 38.755
18.5 | 1.327 | 0.03746 | -0.056 | 35.425
19 | 1.303 | 0.04033 | -0.057 | 32.315
19.5 | 1.278 | 0.04344 | -0.058 | 29.408
20 | 1.249 | 0.04779 | -0.059 | 26.132

## 84. Re 6M Mach 0.10 (2)
BIGFOIL.COM POLAR EXPORT
NACA66-120 a=0.0
NACA66-120 a=0.0 |  |  |  | Cl Max: | 1.4129 | at alpha= | 20 | deg
XFOIL ncrit=9 |  |  |  | L/D Max: | 98.4718 | at alpha= | 2.5 | deg
Re: | 6000000 |  |  | Cd Min: | 0.0497 | at alpha= | 20 | deg
Mach: | 0.1 |  |  | Cl=0 at alpha= | -0.51555 | deg
|  |  |  | @ Cl=0.1, Cd= | 0.003646
|  |  |  | @ Cl=0.4, Cd= | 0.0046902
|  |  |  | @ Cl=0.6, Cd= | 0.011805
alpha (deg) | Cl | Cd | Cm | Cl/Cd
-20 | -1.3882 | 0.04303 | -0.0716 | -32.2612
-19.5 | -1.3684 | 0.04028 | -0.071 | -33.9722
-19 | -1.347 | 0.03774 | -0.0702 | -35.6916
-18.5 | -1.3225 | 0.03557 | -0.0693 | -37.1802
-18 | -1.2984 | 0.03338 | -0.0682 | -38.8975
-17.5 | -1.2764 | 0.03117 | -0.0667 | -40.9496
-17 | -1.2534 | 0.0291 | -0.0651 | -43.0722
-16.5 | -1.2245 | 0.02745 | -0.0638 | -44.6084
-16 | -1.1939 | 0.02597 | -0.0626 | -45.9723
-15.5 | -1.163 | 0.02453 | -0.0612 | -47.4113
-15 | -1.1291 | 0.02331 | -0.06 | -48.4384
-14 | -1.0606 | 0.02098 | -0.0573 | -50.5529
-13.5 | -1.023 | 0.02003 | -0.0562 | -51.0734
-13 | -0.9877 | 0.01899 | -0.0548 | -52.0116
-12.5 | -0.9518 | 0.01802 | -0.0533 | -52.8191
-12 | -0.918 | 0.01699 | -0.0514 | -54.0318
-11.5 | -0.8792 | 0.01618 | -0.0501 | -54.3387
-11 | -0.8418 | 0.01534 | -0.0485 | -54.8761
-10.5 | -0.8014 | 0.01466 | -0.0473 | -54.6658
-10 | -0.7618 | 0.01396 | -0.0459 | -54.5702
-9.5 | -0.7205 | 0.01335 | -0.0446 | -53.97
-9 | -0.6817 | 0.01267 | -0.043 | -53.8043
-8.5 | -0.642 | 0.01204 | -0.0413 | -53.3223
-8 | -0.6017 | 0.01146 | -0.0397 | -52.5044
-7.5 | -0.5592 | 0.01094 | -0.0384 | -51.1152
-7 | -0.5171 | 0.01043 | -0.037 | -49.5781
-6.5 | -0.4761 | 0.0099 | -0.0353 | -48.0909
-6 | -0.4335 | 0.00944 | -0.0338 | -45.9216
-5.5 | -0.3915 | 0.00899 | -0.0322 | -43.5484
-5 | -0.3493 | 0.00858 | -0.0305 | -40.711
-4.5 | -0.3125 | 0.00806 | -0.0278 | -38.7717
-4 | -0.2921 | 0.00731 | -0.0217 | -39.959
-3.5 | -0.2753 | 0.00672 | -0.0146 | -40.9673
-3 | -0.2447 | 0.00599 | -0.0104 | -40.8514
-2.5 | -0.2119 | 0.0051 | -0.0068 | -41.549
-2 | -0.1772 | 0.00395 | -0.0036 | -44.8608
-1.5 | -0.1208 | 0.00365 | -0.0043 | -33.0959
-1 | -0.0592 | 0.00363 | -0.006 | -16.3085
-0.5 | 0.0019 | 0.0036 | -0.0076 | 0.52778
0 | 0.0636 | 0.00364 | -0.0093 | 17.4725
0.5 | 0.1241 | 0.00365 | -0.0109 | 34
1 | 0.1854 | 0.00363 | -0.0125 | 51.0744
1.5 | 0.2469 | 0.00362 | -0.0142 | 68.2044
2 | 0.3074 | 0.00366 | -0.0157 | 83.9891
2.5 | 0.3673 | 0.00373 | -0.0171 | 98.4718
3 | 0.4034 | 0.00479 | -0.0141 | 84.2171
3.5 | 0.4428 | 0.00549 | -0.0116 | 80.6557
4.5 | 0.4777 | 0.00698 | 0.0021 | 68.4384
5 | 0.4907 | 0.00792 | 0.0093 | 61.9571
5.5 | 0.5074 | 0.00898 | 0.0154 | 56.5033
6 | 0.5275 | 0.01007 | 0.0206 | 52.3833
6.5 | 0.5548 | 0.01102 | 0.0244 | 50.3448
7 | 0.5925 | 0.01169 | 0.0264 | 50.6843
7.5 | 0.6324 | 0.0123 | 0.028 | 51.4146
8 | 0.6716 | 0.01297 | 0.0297 | 51.781
8.5 | 0.7113 | 0.01363 | 0.0311 | 52.1864
9 | 0.7511 | 0.01432 | 0.0326 | 52.4511
9.5 | 0.788 | 0.01515 | 0.0343 | 52.0132
10 | 0.8279 | 0.01588 | 0.0356 | 52.1348
10.5 | 0.8664 | 0.01667 | 0.0369 | 51.9736
11 | 0.903 | 0.01756 | 0.0385 | 51.4237
11.5 | 0.9383 | 0.01855 | 0.0401 | 50.5822
12 | 0.9743 | 0.01956 | 0.0416 | 49.8108
12.5 | 1.0121 | 0.02051 | 0.0427 | 49.3467
13 | 1.0461 | 0.02163 | 0.0441 | 48.3634
13.5 | 1.0815 | 0.02273 | 0.0454 | 47.5803
14 | 1.1135 | 0.02406 | 0.0469 | 46.2801
14.5 | 1.1458 | 0.0254 | 0.0483 | 45.1102
15 | 1.1738 | 0.02701 | 0.0499 | 43.458
15.5 | 1.2055 | 0.02849 | 0.0511 | 42.3131
16 | 1.2356 | 0.03007 | 0.0522 | 41.0908
16.5 | 1.2646 | 0.03179 | 0.0534 | 39.7798
17 | 1.2917 | 0.03368 | 0.0545 | 38.3521
17.5 | 1.3181 | 0.03567 | 0.0555 | 36.9526
18 | 1.3414 | 0.03796 | 0.0566 | 35.3372
18.5 | 1.3611 | 0.04058 | 0.0577 | 33.5412
19 | 1.3814 | 0.04327 | 0.0585 | 31.9251
19.5 | 1.3984 | 0.04632 | 0.0591 | 30.19
20 | 1.4129 | 0.0497 | 0.0597 | 28.4286

## 85. Re 6M Mach 0.25 (1)
BIGFOIL.COM POLAR EXPORT
NACA66-120 a=0.0
NACA66-120 a=0.0 |  |  |  | Cl Max: | 1.319 | at alpha= | 13 | deg
JavaFoil+Calcfoil stall+Eppler ext transition |  |  |  | L/D Max: | 84.442 | at alpha= | 4 | deg
Re: | 6000000 |  |  | Cd Min: | 0.00377 | at alpha= | -1 | deg
Mach: | 0.25 |  |  | Cl=0 at alpha= | -0.51515 | deg
|  |  |  | @ Cl=0.1, Cd= | 0.0038206
|  |  |  | @ Cl=0.4, Cd= | 0.0052652
|  |  |  | @ Cl=0.6, Cd= | 0.0081309
alpha (deg) | Cl | Cd | Cm | Cl/Cd
-18.5 | -0.828 | 0.14091 | 0.025 | -5.873
-18 | -0.87 | 0.13017 | 0.026 | -6.683
-17.5 | -0.926 | 0.10522 | 0.029 | -8.797
-17 | -0.998 | 0.07302 | 0.033 | -13.665
-16.5 | -1.112 | 0.03352 | 0.036 | -33.175
-16 | -1.142 | 0.03121 | 0.035 | -36.59
-15.5 | -1.172 | 0.02737 | 0.034 | -42.797
-15 | -1.191 | 0.02521 | 0.033 | -47.251
-14.5 | -1.204 | 0.02359 | 0.032 | -51.038
-14 | -1.211 | 0.02213 | 0.031 | -54.738
-13.5 | -1.212 | 0.02088 | 0.03 | -58.075
-13 | -1.208 | 0.01966 | 0.028 | -61.463
-12.5 | -1.198 | 0.01858 | 0.027 | -64.476
-12 | -1.183 | 0.01755 | 0.026 | -67.389
-11.5 | -1.162 | 0.01663 | 0.025 | -69.885
-11 | -1.137 | 0.01589 | 0.023 | -71.519
-10.5 | -1.107 | 0.01511 | 0.022 | -73.241
-10 | -1.072 | 0.01441 | 0.021 | -74.446
-9.5 | -1.034 | 0.01371 | 0.019 | -75.442
-9 | -0.992 | 0.01305 | 0.018 | -76.058
-8.5 | -0.947 | 0.01241 | 0.016 | -76.301
-8 | -0.899 | 0.01194 | 0.015 | -75.283
-7.5 | -0.848 | 0.01141 | 0.014 | -74.373
-7 | -0.795 | 0.01095 | 0.012 | -72.64
-6.5 | -0.74 | 0.01052 | 0.011 | -70.327
-6 | -0.683 | 0.01014 | 0.009 | -67.358
-5.5 | -0.625 | 0.00976 | 0.008 | -64.046
-5 | -0.565 | 0.00939 | 0.006 | -60.24
-4.5 | -0.505 | 0.00908 | 0.005 | -55.603
-4 | -0.443 | 0.00877 | 0.003 | -50.493
-3.5 | -0.381 | 0.00849 | 0.002 | -44.836
-3 | -0.323 | 0.00397 | 0 | -81.366
-2.5 | -0.258 | 0.00388 | -0.001 | -66.584
-2 | -0.194 | 0.00381 | -0.003 | -50.92
-1.5 | -0.129 | 0.00378 | -0.004 | -34.041
-1 | -0.064 | 0.00377 | -0.006 | -16.854
-0.5 | 0.002 | 0.00382 | -0.007 | 0.449
0 | 0.067 | 0.00378 | -0.009 | 17.746
0.5 | 0.132 | 0.00386 | -0.01 | 34.267
1 | 0.198 | 0.00392 | -0.012 | 50.438
1.5 | 0.263 | 0.00394 | -0.013 | 66.812
2 | 0.328 | 0.00398 | -0.015 | 82.471
2.5 | 0.388 | 0.00517 | -0.016 | 74.922
3 | 0.451 | 0.00567 | -0.018 | 79.51
3.5 | 0.513 | 0.0062 | -0.019 | 82.68
4 | 0.574 | 0.0068 | -0.021 | 84.442
4.5 | 0.633 | 0.00982 | -0.022 | 64.47
5 | 0.694 | 0.01019 | -0.024 | 68.06
5.5 | 0.753 | 0.01062 | -0.025 | 70.886
6 | 0.811 | 0.01102 | -0.026 | 73.558
6.5 | 0.868 | 0.01149 | -0.028 | 75.516
7 | 0.923 | 0.01198 | -0.029 | 76.985
7.5 | 0.976 | 0.01254 | -0.031 | 77.845
8 | 1.027 | 0.0131 | -0.032 | 78.393
8.5 | 1.076 | 0.01373 | -0.034 | 78.346
9 | 1.122 | 0.01438 | -0.035 | 78.024
9.5 | 1.165 | 0.01506 | -0.036 | 77.353
10 | 1.202 | 0.01574 | -0.038 | 76.371
10.5 | 1.235 | 0.01659 | -0.039 | 74.469
11 | 1.263 | 0.01746 | -0.04 | 72.36
11.5 | 1.286 | 0.01835 | -0.042 | 70.077
12 | 1.303 | 0.01927 | -0.043 | 67.611
12.5 | 1.314 | 0.0203 | -0.044 | 64.745
13 | 1.319 | 0.02138 | -0.045 | 61.694
13.5 | 1.318 | 0.02276 | -0.047 | 57.894
14 | 1.31 | 0.02401 | -0.048 | 54.533
14.5 | 1.295 | 0.02552 | -0.049 | 50.732
15 | 1.273 | 0.0272 | -0.05 | 46.804
15.5 | 1.245 | 0.02928 | -0.051 | 42.51
16 | 1.209 | 0.03172 | -0.052 | 38.128
16.5 | 1.166 | 0.03506 | -0.053 | 33.266
17 | 1.114 | 0.04038 | -0.054 | 27.588
17.5 | 1.048 | 0.0507 | -0.054 | 20.661
18 | 0.942 | 0.08293 | -0.049 | 11.362

## 86. Re 6M Mach 0.25 (2)
BIGFOIL.COM POLAR EXPORT
NACA66-120 a=0.0
NACA66-120 a=0.0 |  |  |  | Cl Max: | 1.3622 | at alpha= | 20 | deg
XFOIL ncrit=9 |  |  |  | L/D Max: | 101.17 | at alpha= | 2.5 | deg
Re: | 6000000 |  |  | Cd Min: | 0.06394 | at alpha= | 20 | deg
Mach: | 0.25 |  |  | Cl=0 at alpha= | -0.51741 | deg
|  |  |  | @ Cl=0.1, Cd= | 0.0037054
|  |  |  | @ Cl=0.4, Cd= | 0.0043502
|  |  |  | @ Cl=0.6, Cd= | 0.012945
alpha (deg) | Cl | Cd | Cm | Cl/Cd
-20 | -1.3241 | 0.05769 | -0.0849 | -22.952
-19.5 | -1.3182 | 0.05262 | -0.0851 | -25.0513
-19 | -1.3102 | 0.04806 | -0.0846 | -27.2618
-18.5 | -1.2926 | 0.04451 | -0.0839 | -29.0407
-18 | -1.2761 | 0.04107 | -0.0827 | -31.0713
-17.5 | -1.2555 | 0.0381 | -0.0813 | -32.9528
-17 | -1.2359 | 0.03522 | -0.0795 | -35.0909
-16.5 | -1.2137 | 0.03265 | -0.0776 | -37.173
-16 | -1.1905 | 0.03026 | -0.0755 | -39.3424
-15.5 | -1.1617 | 0.02832 | -0.0735 | -41.0205
-15 | -1.1305 | 0.0266 | -0.0716 | -42.5
-14.5 | -1.096 | 0.0251 | -0.0699 | -43.6653
-14 | -1.0633 | 0.02357 | -0.0679 | -45.1124
-13.5 | -1.0252 | 0.02237 | -0.0663 | -45.8292
-13 | -0.9894 | 0.02112 | -0.0644 | -46.8466
-12.5 | -0.9519 | 0.02 | -0.0626 | -47.595
-12 | -0.9137 | 0.01892 | -0.0608 | -48.2928
-11.5 | -0.8775 | 0.0178 | -0.0587 | -49.2978
-11 | -0.8385 | 0.01684 | -0.0569 | -49.7922
-10.5 | -0.7983 | 0.01597 | -0.0551 | -49.9875
-10 | -0.7566 | 0.0152 | -0.0536 | -49.7763
-9.5 | -0.7158 | 0.01445 | -0.0518 | -49.5363
-9 | -0.6726 | 0.0138 | -0.0503 | -48.7391
-8.5 | -0.6343 | 0.01301 | -0.0481 | -48.7548
-8 | -0.5918 | 0.01236 | -0.0465 | -47.8803
-7.5 | -0.5495 | 0.01172 | -0.0448 | -46.8857
-7 | -0.5052 | 0.01118 | -0.0434 | -45.1878
-6.5 | -0.4631 | 0.01058 | -0.0415 | -43.7713
-6 | -0.4201 | 0.01004 | -0.0398 | -41.8426
-5.5 | -0.3759 | 0.00956 | -0.0383 | -39.3201
-5 | -0.3327 | 0.00908 | -0.0365 | -36.641
-4.5 | -0.2932 | 0.00853 | -0.034 | -34.3728
-4 | -0.2704 | 0.00766 | -0.0285 | -35.3003
-3.5 | -0.2626 | 0.00683 | -0.0196 | -38.448
-3 | -0.2429 | 0.00614 | -0.0128 | -39.5603
-2.5 | -0.2151 | 0.00522 | -0.0078 | -41.2069
-2 | -0.1842 | 0.00391 | -0.0035 | -47.11
-1.5 | -0.1248 | 0.00369 | -0.0045 | -33.8211
-1 | -0.061 | 0.00367 | -0.0062 | -16.6213
-0.5 | 0.0022 | 0.00365 | -0.0079 | 0.60274
0 | 0.0659 | 0.0037 | -0.0097 | 17.8108
0.5 | 0.1285 | 0.00371 | -0.0112 | 34.6361
1 | 0.1921 | 0.00368 | -0.013 | 52.2011
1.5 | 0.2557 | 0.00367 | -0.0147 | 69.673
2 | 0.318 | 0.00371 | -0.0163 | 85.7143
2.5 | 0.3804 | 0.00376 | -0.0178 | 101.1702
3 | 0.4156 | 0.00482 | -0.0142 | 86.2241
3.5 | 0.4506 | 0.00558 | -0.0105 | 80.7527
4 | 0.4746 | 0.00629 | -0.0045 | 75.4531
4.5 | 0.4703 | 0.00723 | 0.0068 | 65.0484
5 | 0.4804 | 0.00839 | 0.0145 | 57.2586
5.5 | 0.4938 | 0.00968 | 0.0212 | 51.0124
6.5 | 0.542 | 0.01195 | 0.0303 | 45.3556
7 | 0.5821 | 0.01264 | 0.0322 | 46.0522
7.5 | 0.6226 | 0.01333 | 0.034 | 46.7067
8 | 0.6634 | 0.01404 | 0.0358 | 47.2507
8.5 | 0.7038 | 0.01481 | 0.0375 | 47.5219
9 | 0.7446 | 0.01559 | 0.0391 | 47.7614
9.5 | 0.7833 | 0.0165 | 0.0409 | 47.4727
10 | 0.8247 | 0.01733 | 0.0424 | 47.588
10.5 | 0.8629 | 0.01833 | 0.0441 | 47.0758
11 | 0.9008 | 0.01934 | 0.0459 | 46.577
11.5 | 0.9364 | 0.02052 | 0.0479 | 45.6335
12 | 0.9753 | 0.02158 | 0.0494 | 45.1946
12.5 | 1.012 | 0.0228 | 0.0511 | 44.386
13 | 1.0475 | 0.02413 | 0.0528 | 43.4107
13.5 | 1.0816 | 0.02554 | 0.0546 | 42.3493
14 | 1.1114 | 0.02726 | 0.0567 | 40.7704
14.5 | 1.1433 | 0.02896 | 0.0584 | 39.4786
15 | 1.1762 | 0.03064 | 0.06 | 38.3877
15.5 | 1.2034 | 0.03273 | 0.0618 | 36.7675
16 | 1.235 | 0.03464 | 0.0632 | 35.6524
16.5 | 1.2598 | 0.03707 | 0.0648 | 33.9844
17 | 1.2834 | 0.0397 | 0.0663 | 32.3275
17.5 | 1.3044 | 0.04261 | 0.0677 | 30.6125
18 | 1.3207 | 0.04608 | 0.0689 | 28.661
18.5 | 1.3275 | 0.0505 | 0.07 | 26.2871
19 | 1.3407 | 0.05464 | 0.0704 | 24.537
19.5 | 1.359 | 0.05847 | 0.0704 | 23.2427
20 | 1.3622 | 0.06394 | 0.07 | 21.3043

## 87. Re 6M Mach 0.50 (1)
BIGFOIL.COM POLAR EXPORT
NACA66-120 a=0.0
NACA66-120 a=0.0 |  |  |  | Cl Max: | 1.188 | at alpha= | 20 | deg
JavaFoil+Calcfoil stall+Eppler ext transition |  |  |  | L/D Max: | 78.026 | at alpha= | 3.5 | deg
Re: | 6000000 |  |  | Cd Min: | 0.00325 | at alpha= | -1 | deg
Mach: | 0.5 |  |  | Cl=0 at alpha= | -0.5137 | deg
|  |  |  | @ Cl=0.1, Cd= | 0.0040296
|  |  |  | @ Cl=0.4, Cd= | 0.0055874
|  |  |  | @ Cl=0.6, Cd= | 0.0090255
alpha (deg) | Cl | Cd | Cm | Cl/Cd
-20 | -1.107 | 0.15497 | 0.032 | -7.145
-19.5 | -1.087 | 0.15462 | 0.033 | -7.029
-19 | -1.061 | 0.14434 | 0.032 | -7.349
-18.5 | -1.026 | 0.14085 | 0.029 | -7.284
-18 | -0.994 | 0.13664 | 0.027 | -7.278
-17.5 | -0.972 | 0.13882 | 0.028 | -7.002
-17 | -0.943 | 0.12917 | 0.027 | -7.301
-16.5 | -0.91 | 0.12716 | 0.024 | -7.156
-16 | -0.881 | 0.12227 | 0.023 | -7.203
-15.5 | -0.857 | 0.11947 | 0.023 | -7.174
-15 | -0.827 | 0.11283 | 0.022 | -7.328
-14.5 | -0.796 | 0.10597 | 0.019 | -7.509
-14 | -0.768 | 0.10463 | 0.018 | -7.337
-13.5 | -0.74 | 0.10101 | 0.018 | -7.324
-13 | -0.712 | 0.09798 | 0.017 | -7.265
-12.5 | -0.683 | 0.08966 | 0.016 | -7.623
-12 | -0.656 | 0.08077 | 0.015 | -8.124
-11.5 | -0.743 | 0.02363 | 0.027 | -31.419
-11 | -0.713 | 0.02139 | 0.026 | -33.357
-10.5 | -0.682 | 0.01977 | 0.024 | -34.481
-10 | -0.541 | 0.06878 | 0.011 | -7.871
-9.5 | -0.519 | 0.05736 | 0.013 | -9.056
-9 | -0.715 | 0.05589 | 0.011 | -12.794
-8.5 | -0.916 | 0.01609 | 0.018 | -56.94
-8 | -0.915 | 0.01495 | 0.017 | -61.186
-7.5 | -0.889 | 0.01399 | 0.015 | -63.55
-7 | -0.849 | 0.01319 | 0.013 | -64.398
-6.5 | -0.801 | 0.01252 | 0.012 | -63.937
-6 | -0.745 | 0.01191 | 0.01 | -62.587
-5.5 | -0.686 | 0.01133 | 0.009 | -60.527
-5 | -0.623 | 0.01083 | 0.007 | -57.51
-4.5 | -0.558 | 0.0104 | 0.005 | -53.626
-4 | -0.49 | 0.00995 | 0.004 | -49.276
-3.5 | -0.422 | 0.0096 | 0.002 | -43.918
-3 | -0.358 | 0.00413 | 0 | -86.621
-2.5 | -0.287 | 0.00406 | -0.001 | -70.581
-2 | -0.216 | 0.00405 | -0.003 | -53.283
-1.5 | -0.143 | 0.00366 | -0.005 | -39.204
-1 | -0.071 | 0.00325 | -0.006 | -21.821
-0.5 | 0.002 | 0.00368 | -0.008 | 0.521
0 | 0.075 | 0.00404 | -0.01 | 18.463
0.5 | 0.147 | 0.00401 | -0.012 | 36.68
1 | 0.219 | 0.00406 | -0.013 | 54.072
1.5 | 0.292 | 0.00413 | -0.015 | 70.507
2 | 0.361 | 0.00522 | -0.017 | 69.261
2.5 | 0.43 | 0.00587 | -0.018 | 73.257
3 | 0.499 | 0.00651 | -0.02 | 76.71
3.5 | 0.568 | 0.00728 | -0.021 | 78.026
4 | 0.634 | 0.01088 | -0.023 | 58.279
4.5 | 0.7 | 0.01139 | -0.025 | 61.49
5 | 0.765 | 0.01196 | -0.026 | 63.984
5.5 | 0.828 | 0.01256 | -0.028 | 65.941
6 | 0.888 | 0.0132 | -0.029 | 67.276
6.5 | 0.945 | 0.01389 | -0.031 | 67.991
7 | 0.996 | 0.01466 | -0.032 | 67.935
7.5 | 1.04 | 0.01553 | -0.034 | 66.953
8 | 1.074 | 0.01648 | -0.036 | 65.191
8.5 | 1.094 | 0.01752 | -0.037 | 62.426
9 | 1.087 | 0.01888 | -0.039 | 57.59
9.5 | 1.022 | 0.0205 | -0.04 | 49.845
10 | 0.715 | 0.02205 | -0.042 | 32.406
10.5 | 0.745 | 0.02417 | -0.043 | 30.83
11 | 0.655 | 0.07684 | -0.022 | 8.528
11.5 | 0.813 | 0.02503 | -0.046 | 32.462
12 | 0.844 | 0.02715 | -0.047 | 31.073
12.5 | 0.873 | 0.03006 | -0.049 | 29.04
13 | 0.782 | 0.08502 | -0.034 | 9.202
13.5 | 0.805 | 0.09547 | -0.033 | 8.435
14 | 0.824 | 0.10361 | -0.028 | 7.957
14.5 | 0.852 | 0.10692 | -0.029 | 7.968
15 | 0.893 | 0.10775 | -0.037 | 8.283
15.5 | 0.921 | 0.11638 | -0.038 | 7.91
16 | 0.938 | 0.1212 | -0.034 | 7.738
16.5 | 0.977 | 0.12119 | -0.04 | 8.064
17 | 1.013 | 0.12552 | -0.043 | 8.067
17.5 | 1.023 | 0.13417 | -0.038 | 7.623
18 | 1.058 | 0.13812 | -0.042 | 7.663
18.5 | 1.107 | 0.12936 | -0.049 | 8.561
19 | 1.108 | 0.1457 | -0.042 | 7.605
19.5 | 1.138 | 0.15075 | -0.044 | 7.552
20 | 1.188 | 0.14269 | -0.051 | 8.329

## 88. Re 6M Mach 0.50 (2)
BIGFOIL.COM POLAR EXPORT
NACA66-120 a=0.0
NACA66-120 a=0.0 |  |  |  | Cl Max: | 0.9602 | at alpha= | 13.5 | deg
XFOIL ncrit=9 |  |  |  | L/D Max: | 109.724 | at alpha= | 2.5 | deg
Re: | 6000000 |  |  | Cd Min: | 0.15991 | at alpha= | 18.5 | deg
Mach: | 0.5 |  |  | Cl=0 at alpha= | -0.52534 | deg
|  |  |  | @ Cl=0.1, Cd= | 0.0039666
|  |  |  | @ Cl=0.4, Cd= | 0.0039794
|  |  |  | @ Cl=0.6, Cd= | 0.018444
alpha (deg) | Cl | Cd | Cm | Cl/Cd
-17 | -0.5852 | 0.13738 | -0.0656 | -4.2597
-16.5 | -0.6078 | 0.12379 | -0.0739 | -4.9099
-16 | -0.6291 | 0.11052 | -0.0821 | -5.6922
-15.5 | -0.6514 | 0.09721 | -0.0909 | -6.701
-14.5 | -0.7039 | 0.0724 | -0.1065 | -9.7224
-14 | -0.7348 | 0.06151 | -0.1113 | -11.946
-13.5 | -0.764 | 0.05214 | -0.1132 | -14.6529
-13 | -0.7894 | 0.04421 | -0.1124 | -17.8557
-12.5 | -0.811 | 0.0375 | -0.1092 | -21.6267
-12 | -0.8176 | 0.0325 | -0.1046 | -25.1569
-11.5 | -0.8138 | 0.02858 | -0.0993 | -28.4745
-11 | -0.7945 | 0.0257 | -0.0945 | -30.9144
-10.5 | -0.7633 | 0.02356 | -0.0902 | -32.3981
-10 | -0.7269 | 0.02177 | -0.0863 | -33.39
-9.5 | -0.688 | 0.02018 | -0.0827 | -34.0932
-9 | -0.6426 | 0.01892 | -0.0797 | -33.9641
-8.5 | -0.5968 | 0.01777 | -0.0768 | -33.5847
-8 | -0.5528 | 0.01663 | -0.0738 | -33.2411
-7.5 | -0.5064 | 0.01563 | -0.0711 | -32.3992
-7 | -0.4578 | 0.01477 | -0.0688 | -30.9953
-6.5 | -0.4089 | 0.01396 | -0.0666 | -29.2908
-6 | -0.3617 | 0.01317 | -0.0642 | -27.4639
-5.5 | -0.3134 | 0.01245 | -0.062 | -25.1727
-5 | -0.2649 | 0.01178 | -0.0599 | -22.4873
-4.5 | -0.2185 | 0.01108 | -0.0574 | -19.7202
-4 | -0.193 | 0.00989 | -0.0518 | -19.5147
-3.5 | -0.1896 | 0.00824 | -0.0425 | -23.0097
-3 | -0.1963 | 0.00666 | -0.0307 | -29.4745
-2.5 | -0.2189 | 0.00554 | -0.0144 | -39.5126
-2 | -0.2131 | 0.00397 | -0.0038 | -53.6776
-1.5 | -0.1423 | 0.0039 | -0.0052 | -36.4872
-1 | -0.0693 | 0.0039 | -0.0071 | -17.7692
-0.5 | 0.0037 | 0.00392 | -0.0091 | 0.94388
0 | 0.0761 | 0.00396 | -0.011 | 19.2172
0.5 | 0.1486 | 0.00398 | -0.013 | 37.3367
1 | 0.2219 | 0.00397 | -0.015 | 55.8942
1.5 | 0.2951 | 0.00396 | -0.017 | 74.5202
2 | 0.3662 | 0.00397 | -0.0185 | 92.2418
2.5 | 0.4378 | 0.00399 | -0.02 | 109.7243
3 | 0.471 | 0.00487 | -0.0143 | 96.7146
3.5 | 0.4498 | 0.00597 | 0.0021 | 75.3434
4 | 0.437 | 0.00755 | 0.0153 | 57.8808
4.5 | 0.4369 | 0.00927 | 0.0254 | 47.1305
5 | 0.4405 | 0.0111 | 0.0343 | 39.6847
5.5 | 0.4438 | 0.01306 | 0.0429 | 33.9816
6 | 0.4549 | 0.01496 | 0.0499 | 30.4078
6.5 | 0.4941 | 0.0161 | 0.0531 | 30.6894
7 | 0.5398 | 0.01711 | 0.0554 | 31.5488
7.5 | 0.5863 | 0.01813 | 0.0576 | 32.3387
8 | 0.6326 | 0.01919 | 0.0599 | 32.9651
8.5 | 0.6767 | 0.0204 | 0.0625 | 33.1716
9 | 0.722 | 0.02163 | 0.065 | 33.3796
9.5 | 0.7659 | 0.02299 | 0.0676 | 33.3145
10 | 0.8081 | 0.02452 | 0.0705 | 32.9568
10.5 | 0.8461 | 0.02633 | 0.0737 | 32.1344
11 | 0.8824 | 0.02836 | 0.0771 | 31.1142
11.5 | 0.9135 | 0.03079 | 0.0807 | 29.6687
12 | 0.9402 | 0.03363 | 0.0843 | 27.9572
12.5 | 0.9543 | 0.03738 | 0.0882 | 25.5297
13 | 0.9599 | 0.04194 | 0.0918 | 22.8875
13.5 | 0.9602 | 0.04727 | 0.0946 | 20.3131
14 | 0.9498 | 0.05392 | 0.0963 | 17.615
14.5 | 0.924 | 0.06249 | 0.096 | 14.7864
15 | 0.8952 | 0.07237 | 0.0934 | 12.3698
15.5 | 0.8653 | 0.08338 | 0.0888 | 10.3778
16 | 0.8357 | 0.09533 | 0.0823 | 8.7664
16.5 | 0.8085 | 0.10791 | 0.0746 | 7.4924
17 | 0.7828 | 0.12093 | 0.0662 | 6.4732
17.5 | 0.762 | 0.13381 | 0.0578 | 5.6946
18.5 | 0.7243 | 0.15991 | 0.0412 | 4.5294

## 89. Re 7M Mach 0.00 (1)
BIGFOIL.COM POLAR EXPORT
NACA66-120 a=0.0
NACA66-120 a=0.0 |  |  |  | Cl Max: | 1.425 | at alpha= | 15.5 | deg
JavaFoil+Calcfoil stall+Eppler ext transition |  |  |  | L/D Max: | 84.744 | at alpha= | 4 | deg
Re: | 7000000 |  |  | Cd Min: | 0.00362 | at alpha= | -1 | deg
Mach: | 0 |  |  | Cl=0 at alpha= | -0.51562 | deg
|  |  |  | @ Cl=0.1, Cd= | 0.0036656
|  |  |  | @ Cl=0.4, Cd= | 0.0054152
|  |  |  | @ Cl=0.6, Cd= | 0.0084958
alpha (deg) | Cl | Cd | Cm | Cl/Cd
-20 | -1.277 | 0.04052 | 0.043 | -31.525
-19.5 | -1.295 | 0.0386 | 0.042 | -33.553
-19 | -1.317 | 0.03458 | 0.041 | -38.074
-18.5 | -1.331 | 0.0322 | 0.04 | -41.342
-18 | -1.34 | 0.02984 | 0.039 | -44.926
-17.5 | -1.345 | 0.02853 | 0.038 | -47.152
-17 | -1.349 | 0.02641 | 0.037 | -51.092
-16.5 | -1.349 | 0.02514 | 0.036 | -53.671
-16 | -1.347 | 0.02375 | 0.035 | -56.701
-15.5 | -1.342 | 0.02214 | 0.034 | -60.595
-15 | -1.333 | 0.02109 | 0.033 | -63.194
-14.5 | -1.32 | 0.01998 | 0.031 | -66.073
-14 | -1.305 | 0.01894 | 0.03 | -68.896
-13.5 | -1.286 | 0.01801 | 0.029 | -71.411
-13 | -1.264 | 0.01711 | 0.028 | -73.877
-12.5 | -1.239 | 0.01642 | 0.026 | -75.44
-12 | -1.21 | 0.01554 | 0.025 | -77.912
-11.5 | -1.179 | 0.01488 | 0.024 | -79.216
-11 | -1.144 | 0.01426 | 0.023 | -80.226
-10.5 | -1.107 | 0.0136 | 0.021 | -81.368
-10 | -1.066 | 0.01304 | 0.02 | -81.797
-9.5 | -1.024 | 0.0125 | 0.019 | -81.876
-9 | -0.978 | 0.01197 | 0.017 | -81.741
-8.5 | -0.931 | 0.01143 | 0.016 | -81.418
-8 | -0.881 | 0.01097 | 0.015 | -80.302
-7.5 | -0.83 | 0.01057 | 0.013 | -78.461
-7 | -0.776 | 0.01017 | 0.012 | -76.367
-6.5 | -0.722 | 0.0098 | 0.01 | -73.659
-6 | -0.666 | 0.00944 | 0.009 | -70.476
-5.5 | -0.608 | 0.00912 | 0.008 | -66.709
-5 | -0.55 | 0.00881 | 0.006 | -62.44
-4.5 | -0.491 | 0.00849 | 0.005 | -57.775
-4 | -0.43 | 0.00826 | 0.003 | -52.107
-3.5 | -0.37 | 0.00798 | 0.002 | -46.321
-3 | -0.311 | 0.00491 | 0 | -63.299
-2.5 | -0.25 | 0.00372 | -0.001 | -67.247
-2 | -0.188 | 0.00369 | -0.003 | -50.98
-1.5 | -0.125 | 0.00365 | -0.004 | -34.168
-1 | -0.062 | 0.00362 | -0.006 | -17.022
-0.5 | 0.002 | 0.00367 | -0.007 | 0.453
0 | 0.065 | 0.00366 | -0.009 | 17.726
0.5 | 0.128 | 0.00367 | -0.01 | 34.887
1 | 0.191 | 0.0037 | -0.012 | 51.676
1.5 | 0.255 | 0.00379 | -0.013 | 67.213
2 | 0.315 | 0.00483 | -0.014 | 65.348
2.5 | 0.376 | 0.00525 | -0.016 | 71.599
3 | 0.437 | 0.00567 | -0.017 | 77.155
3.5 | 0.498 | 0.00619 | -0.019 | 80.418
4 | 0.558 | 0.00658 | -0.02 | 84.744
4.5 | 0.615 | 0.00918 | -0.021 | 67.048
5 | 0.674 | 0.00953 | -0.023 | 70.745
5.5 | 0.732 | 0.00988 | -0.024 | 74.139
6 | 0.789 | 0.01027 | -0.026 | 76.842
6.5 | 0.845 | 0.01065 | -0.027 | 79.346
7 | 0.9 | 0.01108 | -0.028 | 81.238
7.5 | 0.953 | 0.01157 | -0.03 | 82.336
8 | 1.005 | 0.01206 | -0.031 | 83.297
8.5 | 1.055 | 0.01258 | -0.033 | 83.812
9 | 1.103 | 0.01312 | -0.034 | 84.048
9.5 | 1.148 | 0.01368 | -0.035 | 83.947
10 | 1.19 | 0.01426 | -0.037 | 83.445
10.5 | 1.229 | 0.01492 | -0.038 | 82.365
11 | 1.265 | 0.01562 | -0.039 | 80.967
11.5 | 1.297 | 0.01633 | -0.04 | 79.442
12 | 1.326 | 0.01712 | -0.042 | 77.435
12.5 | 1.351 | 0.01794 | -0.043 | 75.307
13 | 1.373 | 0.01885 | -0.044 | 72.832
13.5 | 1.391 | 0.01973 | -0.045 | 70.482
14 | 1.405 | 0.02077 | -0.047 | 67.64
14.5 | 1.415 | 0.02184 | -0.048 | 64.781
15 | 1.422 | 0.02294 | -0.049 | 61.961
15.5 | 1.425 | 0.02408 | -0.05 | 59.174
16 | 1.424 | 0.02545 | -0.051 | 55.951
16.5 | 1.42 | 0.02703 | -0.052 | 52.516
17 | 1.412 | 0.02876 | -0.053 | 49.111
17.5 | 1.402 | 0.0305 | -0.054 | 45.957
18 | 1.389 | 0.03227 | -0.055 | 43.028
18.5 | 1.372 | 0.03488 | -0.056 | 39.331
19 | 1.353 | 0.03731 | -0.057 | 36.266
19.5 | 1.332 | 0.03987 | -0.058 | 33.418
20 | 1.308 | 0.04331 | -0.059 | 30.212

## 90. Re 7M Mach 0.00 (2)
BIGFOIL.COM POLAR EXPORT
NACA66-120 a=0.0
NACA66-120 a=0.0 |  |  |  | Cl Max: | 1.4388 | at alpha= | 20 | deg
XFOIL ncrit=9 |  |  |  | L/D Max: | 93.2124 | at alpha= | 2.5 | deg
Re: | 7000000 |  |  | Cd Min: | 0.04583 | at alpha= | 20 | deg
Mach: | 0 |  |  | Cl=0 at alpha= | -0.51324 | deg
|  |  |  | @ Cl=0.1, Cd= | 0.0034822
|  |  |  | @ Cl=0.4, Cd= | 0.0050405
|  |  |  | @ Cl=0.6, Cd= | 0.011141
alpha (deg) | Cl | Cd | Cm | Cl/Cd
-20 | -1.4157 | 0.0393 | -0.0677 | -36.0229
-19.5 | -1.3942 | 0.03688 | -0.067 | -37.8037
-19 | -1.3696 | 0.03482 | -0.0662 | -39.3337
-18.5 | -1.3448 | 0.03278 | -0.0652 | -41.025
-18 | -1.3181 | 0.03095 | -0.0643 | -42.588
-17.5 | -1.2891 | 0.02933 | -0.0633 | -43.9516
-17 | -1.2671 | 0.02731 | -0.0615 | -46.3969
-16.5 | -1.237 | 0.02585 | -0.0603 | -47.853
-16 | -1.2082 | 0.02435 | -0.0589 | -49.6181
-15.5 | -1.1748 | 0.02315 | -0.0578 | -50.7473
-15 | -1.1426 | 0.02192 | -0.0564 | -52.1259
-14.5 | -1.1069 | 0.02088 | -0.0554 | -53.0125
-14 | -1.0726 | 0.0198 | -0.054 | -54.1717
-13.5 | -1.0357 | 0.01889 | -0.0529 | -54.828
-13 | -0.9993 | 0.01798 | -0.0516 | -55.5784
-12.5 | -0.9632 | 0.01708 | -0.0502 | -56.3934
-12 | -0.9262 | 0.01621 | -0.0488 | -57.1376
-11.5 | -0.8903 | 0.01534 | -0.0472 | -58.0378
-11 | -0.8513 | 0.01462 | -0.0458 | -58.2285
-10.5 | -0.8131 | 0.0139 | -0.0444 | -58.4964
-10 | -0.7723 | 0.01329 | -0.0431 | -58.1114
-9.5 | -0.7324 | 0.01268 | -0.0418 | -57.7603
-9 | -0.6909 | 0.01213 | -0.0405 | -56.958
-8.5 | -0.6526 | 0.01147 | -0.0387 | -56.8963
-8 | -0.6111 | 0.01093 | -0.0374 | -55.9103
-7.5 | -0.5701 | 0.01039 | -0.0359 | -54.8701
-7 | -0.5273 | 0.00993 | -0.0346 | -53.1017
-6.5 | -0.4857 | 0.00945 | -0.033 | -51.3968
-6 | -0.4442 | 0.00901 | -0.0314 | -49.3008
-5.5 | -0.4017 | 0.00861 | -0.0298 | -46.6551
-5 | -0.3602 | 0.00822 | -0.028 | -43.82
-4.5 | -0.321 | 0.00781 | -0.0257 | -41.1012
-4 | -0.2996 | 0.00718 | -0.0197 | -41.727
-3.5 | -0.2739 | 0.00669 | -0.0144 | -40.9417
-3 | -0.241 | 0.00603 | -0.0108 | -39.9668
-2 | -0.164 | 0.00437 | -0.0057 | -37.5286
-1.5 | -0.1194 | 0.00349 | -0.0044 | -34.212
-1 | -0.0588 | 0.00345 | -0.006 | -17.0435
-0.5 | 0.0016 | 0.00344 | -0.0075 | 0.46512
0 | 0.0623 | 0.00347 | -0.0091 | 17.9539
0.5 | 0.1241 | 0.00349 | -0.0109 | 35.5587
1 | 0.1853 | 0.00347 | -0.0126 | 53.4006
1.5 | 0.2459 | 0.00348 | -0.0142 | 70.6609
2 | 0.3062 | 0.0035 | -0.0158 | 87.4857
2.5 | 0.3598 | 0.00386 | -0.0161 | 93.2124
3 | 0.3941 | 0.00495 | -0.0128 | 79.6162
3.5 | 0.4345 | 0.00557 | -0.0106 | 78.0072
4 | 0.4665 | 0.00624 | -0.0067 | 74.7596
4.5 | 0.473 | 0.00696 | 0.0024 | 67.9598
5.5 | 0.5081 | 0.00879 | 0.0147 | 57.8043
6 | 0.5309 | 0.0098 | 0.0194 | 54.1735
6.5 | 0.5634 | 0.01059 | 0.0223 | 53.2011
7 | 0.6026 | 0.01118 | 0.0241 | 53.8998
7.5 | 0.6427 | 0.01174 | 0.0257 | 54.7445
8 | 0.6816 | 0.01238 | 0.0273 | 55.0565
8.5 | 0.722 | 0.01298 | 0.0287 | 55.624
9 | 0.76 | 0.01369 | 0.0303 | 55.515
9.5 | 0.7991 | 0.01439 | 0.0318 | 55.5316
10 | 0.838 | 0.01512 | 0.0331 | 55.4233
10.5 | 0.8763 | 0.01589 | 0.0344 | 55.1479
11 | 0.9133 | 0.01673 | 0.0359 | 54.5906
11.5 | 0.9481 | 0.01768 | 0.0376 | 53.6256
12 | 0.9864 | 0.01851 | 0.0387 | 53.2901
12.5 | 1.0216 | 0.01952 | 0.0401 | 52.3361
13 | 1.0581 | 0.0205 | 0.0413 | 51.6146
13.5 | 1.0912 | 0.02164 | 0.0427 | 50.4251
14 | 1.124 | 0.02283 | 0.0441 | 49.2335
14.5 | 1.1548 | 0.02421 | 0.0456 | 47.6993
15 | 1.1876 | 0.02547 | 0.0467 | 46.6274
15.5 | 1.2186 | 0.02687 | 0.0479 | 45.3517
16 | 1.2499 | 0.02832 | 0.049 | 44.1349
16.5 | 1.2787 | 0.02993 | 0.0502 | 42.723
17 | 1.3068 | 0.03164 | 0.0512 | 41.3021
17.5 | 1.3325 | 0.03355 | 0.0523 | 39.7168
18 | 1.358 | 0.03556 | 0.0533 | 38.189
18.5 | 1.3753 | 0.0382 | 0.0547 | 36.0026
19 | 1.3968 | 0.04063 | 0.0555 | 34.3785
19.5 | 1.4192 | 0.04307 | 0.0561 | 32.951
20 | 1.4388 | 0.04583 | 0.0565 | 31.3943

## 91. Re 7M Mach 0.10 (1)
BIGFOIL.COM POLAR EXPORT
NACA66-120 a=0.0
NACA66-120 a=0.0 |  |  |  | Cl Max: | 1.406 | at alpha= | 15 | deg
JavaFoil+Calcfoil stall+Eppler ext transition |  |  |  | L/D Max: | 84.821 | at alpha= | 4 | deg
Re: | 7000000 |  |  | Cd Min: | 0.00365 | at alpha= | -0.5 | deg
Mach: | 0.1 |  |  | Cl=0 at alpha= | -0.51562 | deg
|  |  |  | @ Cl=0.1, Cd= | 0.00368
|  |  |  | @ Cl=0.4, Cd= | 0.0054115
|  |  |  | @ Cl=0.6, Cd= | 0.0084169
alpha (deg) | Cl | Cd | Cm | Cl/Cd
-20 | -1.221 | 0.04472 | 0.043 | -27.299
-19.5 | -1.245 | 0.04146 | 0.042 | -30.033
-19 | -1.272 | 0.03639 | 0.041 | -34.964
-18.5 | -1.292 | 0.03363 | 0.04 | -38.412
-18 | -1.305 | 0.03092 | 0.039 | -42.22
-17.5 | -1.314 | 0.02953 | 0.038 | -44.503
-17 | -1.322 | 0.02717 | 0.037 | -48.656
-16.5 | -1.326 | 0.02556 | 0.036 | -51.873
-16 | -1.326 | 0.02433 | 0.035 | -54.502
-15.5 | -1.324 | 0.02268 | 0.034 | -58.377
-15 | -1.318 | 0.02141 | 0.033 | -61.556
-14.5 | -1.309 | 0.02033 | 0.032 | -64.37
-14 | -1.296 | 0.01927 | 0.03 | -67.236
-13.5 | -1.279 | 0.01834 | 0.029 | -69.753
-13 | -1.259 | 0.01737 | 0.028 | -72.47
-12.5 | -1.235 | 0.01663 | 0.027 | -74.268
-12 | -1.208 | 0.01579 | 0.025 | -76.519
-11.5 | -1.178 | 0.01509 | 0.024 | -78.057
-11 | -1.144 | 0.01441 | 0.023 | -79.437
-10.5 | -1.108 | 0.01378 | 0.021 | -80.396
-10 | -1.068 | 0.01315 | 0.02 | -81.232
-9.5 | -1.026 | 0.0126 | 0.019 | -81.4
-9 | -0.981 | 0.01206 | 0.017 | -81.351
-8.5 | -0.934 | 0.01154 | 0.016 | -80.896
-8 | -0.884 | 0.01107 | 0.015 | -79.852
-7.5 | -0.833 | 0.01065 | 0.013 | -78.222
-7 | -0.78 | 0.01023 | 0.012 | -76.187
-6.5 | -0.725 | 0.00987 | 0.01 | -73.412
-6 | -0.668 | 0.00951 | 0.009 | -70.268
-5.5 | -0.611 | 0.00919 | 0.008 | -66.48
-5 | -0.552 | 0.00885 | 0.006 | -62.443
-4.5 | -0.493 | 0.00856 | 0.005 | -57.595
-4 | -0.432 | 0.0083 | 0.003 | -52.092
-3.5 | -0.371 | 0.00804 | 0.002 | -46.208
-3 | -0.312 | 0.00493 | 0 | -63.403
-2.5 | -0.251 | 0.00378 | -0.001 | -66.58
-2 | -0.189 | 0.00371 | -0.003 | -50.859
-1.5 | -0.125 | 0.00366 | -0.004 | -34.24
-1 | -0.062 | 0.00367 | -0.006 | -16.864
-0.5 | 0.002 | 0.00365 | -0.007 | 0.458
0 | 0.065 | 0.00368 | -0.009 | 17.738
0.5 | 0.129 | 0.00368 | -0.01 | 35.017
1 | 0.192 | 0.00376 | -0.012 | 51.161
1.5 | 0.256 | 0.00379 | -0.013 | 67.462
2 | 0.317 | 0.00486 | -0.014 | 65.197
2.5 | 0.378 | 0.00526 | -0.016 | 71.788
3 | 0.439 | 0.00568 | -0.017 | 77.272
3.5 | 0.5 | 0.00621 | -0.019 | 80.48
4 | 0.56 | 0.00661 | -0.02 | 84.821
4.5 | 0.618 | 0.00923 | -0.022 | 67.018
5 | 0.677 | 0.0096 | -0.023 | 70.591
5.5 | 0.735 | 0.00996 | -0.024 | 73.866
6 | 0.793 | 0.01033 | -0.026 | 76.7
6.5 | 0.849 | 0.01072 | -0.027 | 79.15
7 | 0.904 | 0.01115 | -0.029 | 81.003
7.5 | 0.957 | 0.01166 | -0.03 | 82.043
8 | 1.008 | 0.01215 | -0.031 | 82.995
8.5 | 1.058 | 0.01271 | -0.033 | 83.268
9 | 1.106 | 0.01326 | -0.034 | 83.432
9.5 | 1.152 | 0.0138 | -0.035 | 83.442
10 | 1.193 | 0.01446 | -0.037 | 82.513
10.5 | 1.231 | 0.01508 | -0.038 | 81.652
11 | 1.266 | 0.01582 | -0.039 | 79.999
11.5 | 1.297 | 0.01657 | -0.041 | 78.257
12 | 1.325 | 0.01731 | -0.042 | 76.497
12.5 | 1.348 | 0.01818 | -0.043 | 74.146
13 | 1.368 | 0.01911 | -0.044 | 71.585
13.5 | 1.384 | 0.02002 | -0.046 | 69.105
14 | 1.395 | 0.02115 | -0.047 | 65.967
14.5 | 1.403 | 0.02222 | -0.048 | 63.124
15 | 1.406 | 0.02346 | -0.049 | 59.948
15.5 | 1.406 | 0.02457 | -0.05 | 57.229
16 | 1.402 | 0.02621 | -0.051 | 53.49
16.5 | 1.394 | 0.02771 | -0.053 | 50.307
17 | 1.383 | 0.02947 | -0.054 | 46.917
17.5 | 1.368 | 0.03139 | -0.055 | 43.579
18 | 1.35 | 0.03388 | -0.056 | 39.827
18.5 | 1.329 | 0.03612 | -0.057 | 36.787
19 | 1.305 | 0.03884 | -0.057 | 33.611
19.5 | 1.279 | 0.04239 | -0.058 | 30.167
20 | 1.251 | 0.04568 | -0.059 | 27.389

## 92. Re 7M Mach 0.10 (2)
BIGFOIL.COM POLAR EXPORT
NACA66-120 a=0.0
NACA66-120 a=0.0 |  |  |  | Cl Max: | 1.4369 | at alpha= | 20 | deg
XFOIL ncrit=9 |  |  |  | L/D Max: | 93.8601 | at alpha= | 2.5 | deg
Re: | 7000000 |  |  | Cd Min: | 0.04753 | at alpha= | 20 | deg
Mach: | 0.1 |  |  | Cl=0 at alpha= | -0.51318 | deg
|  |  |  | @ Cl=0.1, Cd= | 0.003492
|  |  |  | @ Cl=0.4, Cd= | 0.0050208
|  |  |  | @ Cl=0.6, Cd= | 0.011342
alpha (deg) | Cl | Cd | Cm | Cl/Cd
-20 | -1.4146 | 0.04083 | -0.0705 | -34.6461
-19.5 | -1.3913 | 0.03843 | -0.0699 | -36.2035
-19 | -1.37 | 0.03601 | -0.0689 | -38.045
-18.5 | -1.3453 | 0.03386 | -0.0679 | -39.7312
-18 | -1.318 | 0.03198 | -0.0669 | -41.2133
-17.5 | -1.2911 | 0.03012 | -0.0657 | -42.8652
-17 | -1.2638 | 0.02836 | -0.0644 | -44.5628
-16.5 | -1.2381 | 0.02656 | -0.0627 | -46.6152
-16 | -1.2077 | 0.02507 | -0.0614 | -48.1731
-15.5 | -1.1765 | 0.02369 | -0.0599 | -49.6623
-14.5 | -1.1088 | 0.0213 | -0.0573 | -52.0563
-14 | -1.073 | 0.02025 | -0.056 | -52.9877
-13.5 | -1.0372 | 0.01924 | -0.0547 | -53.9085
-13 | -1 | 0.01833 | -0.0534 | -54.5554
-12.5 | -0.9637 | 0.01739 | -0.0519 | -55.4169
-12 | -0.9258 | 0.01653 | -0.0505 | -56.0073
-11.5 | -0.8894 | 0.01563 | -0.0488 | -56.9034
-11 | -0.8512 | 0.01486 | -0.0473 | -57.2813
-10.5 | -0.8117 | 0.01415 | -0.0459 | -57.364
-10 | -0.772 | 0.01349 | -0.0445 | -57.2276
-9.5 | -0.7309 | 0.01289 | -0.0432 | -56.7029
-9 | -0.6902 | 0.01229 | -0.0418 | -56.1595
-8.5 | -0.6504 | 0.01166 | -0.0401 | -55.7804
-8 | -0.6097 | 0.01107 | -0.0386 | -55.0768
-7.5 | -0.5682 | 0.01053 | -0.0371 | -53.9601
-7 | -0.5251 | 0.01006 | -0.0358 | -52.1968
-6.5 | -0.4836 | 0.00956 | -0.0342 | -50.5858
-6 | -0.4417 | 0.0091 | -0.0325 | -48.5385
-5.5 | -0.3986 | 0.0087 | -0.031 | -45.8161
-5 | -0.3569 | 0.0083 | -0.0292 | -43
-4.5 | -0.3173 | 0.00788 | -0.0269 | -40.2665
-4 | -0.2944 | 0.00721 | -0.0213 | -40.8322
-3 | -0.2408 | 0.00605 | -0.0112 | -39.8017
-2 | -0.165 | 0.00437 | -0.0058 | -37.7574
-1.5 | -0.1202 | 0.00349 | -0.0044 | -34.4413
-1 | -0.0591 | 0.00345 | -0.006 | -17.1304
-0.5 | 0.0016 | 0.00344 | -0.0076 | 0.46512
0 | 0.0627 | 0.00348 | -0.0092 | 18.0172
0.5 | 0.1249 | 0.0035 | -0.011 | 35.6857
1 | 0.1865 | 0.00348 | -0.0127 | 53.592
1.5 | 0.2475 | 0.00349 | -0.0143 | 70.9169
2 | 0.3082 | 0.00351 | -0.0159 | 87.8063
2.5 | 0.3623 | 0.00386 | -0.0162 | 93.8601
3 | 0.3961 | 0.00496 | -0.0128 | 79.8589
3.5 | 0.4359 | 0.00558 | -0.0104 | 78.1183
4 | 0.4673 | 0.00625 | -0.0063 | 74.768
4.5 | 0.4714 | 0.00699 | 0.0033 | 67.4392
5 | 0.4869 | 0.00789 | 0.01 | 61.711
5.5 | 0.5057 | 0.00891 | 0.0157 | 56.7565
6 | 0.5282 | 0.00995 | 0.0205 | 53.0854
6.5 | 0.5616 | 0.01073 | 0.0234 | 52.3392
7 | 0.6005 | 0.01135 | 0.0252 | 52.9075
7.5 | 0.6412 | 0.01191 | 0.0268 | 53.8371
8 | 0.6802 | 0.01257 | 0.0285 | 54.113
8.5 | 0.7209 | 0.01318 | 0.0299 | 54.6965
9 | 0.7587 | 0.01392 | 0.0316 | 54.5043
9.5 | 0.7987 | 0.0146 | 0.033 | 54.7055
10 | 0.837 | 0.01538 | 0.0344 | 54.4213
10.5 | 0.8763 | 0.01615 | 0.0357 | 54.2601
11 | 0.912 | 0.01708 | 0.0374 | 53.3958
11.5 | 0.9487 | 0.01798 | 0.0389 | 52.7642
12 | 0.9855 | 0.01891 | 0.0403 | 52.1153
12.5 | 1.0224 | 0.01988 | 0.0416 | 51.4286
13 | 1.058 | 0.02094 | 0.0429 | 50.5253
13.5 | 1.0917 | 0.0221 | 0.0444 | 49.3982
14 | 1.1242 | 0.02336 | 0.0459 | 48.125
14.5 | 1.1548 | 0.0248 | 0.0475 | 46.5645
15 | 1.1895 | 0.02601 | 0.0485 | 45.7324
15.5 | 1.2191 | 0.02756 | 0.0499 | 44.2344
16 | 1.2517 | 0.02899 | 0.0509 | 43.177
16.5 | 1.2786 | 0.03078 | 0.0523 | 41.54
17 | 1.3078 | 0.03249 | 0.0534 | 40.2524
17.5 | 1.3317 | 0.03462 | 0.0547 | 38.4662
18 | 1.3559 | 0.03681 | 0.0558 | 36.8351
18.5 | 1.3749 | 0.03942 | 0.057 | 34.8782
19 | 1.3948 | 0.04211 | 0.0579 | 33.1228
19.5 | 1.4166 | 0.04474 | 0.0584 | 31.6629
20 | 1.4369 | 0.04753 | 0.0589 | 30.2314

## 93. Re 7M Mach 0.25 (1)
BIGFOIL.COM POLAR EXPORT
NACA66-120 a=0.0
NACA66-120 a=0.0 |  |  |  | Cl Max: | 1.32 | at alpha= | 13 | deg
JavaFoil+Calcfoil stall+Eppler ext transition |  |  |  | L/D Max: | 83.824 | at alpha= | 4 | deg
Re: | 7000000 |  |  | Cd Min: | 0.00368 | at alpha= | -1 | deg
Mach: | 0.25 |  |  | Cl=0 at alpha= | -0.51515 | deg
|  |  |  | @ Cl=0.1, Cd= | 0.0037308
|  |  |  | @ Cl=0.4, Cd= | 0.0055229
|  |  |  | @ Cl=0.6, Cd= | 0.0079956
alpha (deg) | Cl | Cd | Cm | Cl/Cd
-18.5 | -0.83 | 0.13717 | 0.026 | -6.053
-18 | -0.874 | 0.12472 | 0.027 | -7.012
-17.5 | -0.961 | 0.07855 | 0.033 | -12.233
-17 | -1.068 | 0.03938 | 0.037 | -27.132
-16.5 | -1.115 | 0.0323 | 0.037 | -34.513
-16 | -1.145 | 0.02967 | 0.035 | -38.594
-15.5 | -1.173 | 0.0264 | 0.035 | -44.45
-15 | -1.192 | 0.02456 | 0.033 | -48.547
-14.5 | -1.205 | 0.02286 | 0.032 | -52.723
-14 | -1.212 | 0.02153 | 0.031 | -56.324
-13.5 | -1.214 | 0.02024 | 0.03 | -59.955
-13 | -1.209 | 0.01909 | 0.028 | -63.353
-12.5 | -1.199 | 0.01812 | 0.027 | -66.17
-12 | -1.184 | 0.01703 | 0.026 | -69.527
-11.5 | -1.163 | 0.01617 | 0.025 | -71.944
-11 | -1.138 | 0.01543 | 0.023 | -73.718
-10.5 | -1.108 | 0.01467 | 0.022 | -75.501
-10 | -1.073 | 0.01399 | 0.021 | -76.735
-9.5 | -1.035 | 0.01331 | 0.019 | -77.791
-9 | -0.993 | 0.01267 | 0.018 | -78.382
-8.5 | -0.948 | 0.01206 | 0.016 | -78.616
-8 | -0.9 | 0.0116 | 0.015 | -77.552
-7.5 | -0.849 | 0.01109 | 0.014 | -76.537
-7 | -0.796 | 0.01065 | 0.012 | -74.739
-6.5 | -0.741 | 0.01024 | 0.011 | -72.353
-6 | -0.684 | 0.00984 | 0.009 | -69.475
-5.5 | -0.626 | 0.0095 | 0.008 | -65.858
-5 | -0.566 | 0.00914 | 0.006 | -61.952
-4.5 | -0.505 | 0.00883 | 0.005 | -57.227
-4 | -0.443 | 0.00852 | 0.003 | -52.001
-3.5 | -0.381 | 0.00825 | 0.002 | -46.151
-3 | -0.32 | 0.00507 | 0 | -63.185
-2.5 | -0.258 | 0.00383 | -0.001 | -67.446
-2 | -0.194 | 0.00377 | -0.003 | -51.429
-1.5 | -0.129 | 0.00372 | -0.004 | -34.668
-1 | -0.064 | 0.00368 | -0.006 | -17.28
-0.5 | 0.002 | 0.00371 | -0.007 | 0.462
0 | 0.067 | 0.00368 | -0.009 | 18.211
0.5 | 0.132 | 0.00378 | -0.01 | 35.018
1 | 0.198 | 0.0038 | -0.012 | 52.059
1.5 | 0.263 | 0.00383 | -0.013 | 68.692
2 | 0.325 | 0.00498 | -0.015 | 65.317
2.5 | 0.387 | 0.00543 | -0.016 | 71.376
3 | 0.45 | 0.00588 | -0.018 | 76.596
3.5 | 0.513 | 0.00642 | -0.019 | 79.835
4 | 0.575 | 0.00686 | -0.021 | 83.824
4.5 | 0.634 | 0.00954 | -0.022 | 66.468
5 | 0.694 | 0.00992 | -0.024 | 69.982
5.5 | 0.753 | 0.01034 | -0.025 | 72.89
6 | 0.812 | 0.01073 | -0.026 | 75.657
6.5 | 0.868 | 0.01118 | -0.028 | 77.672
7 | 0.923 | 0.01166 | -0.029 | 79.191
7.5 | 0.977 | 0.01219 | -0.031 | 80.1
8 | 1.028 | 0.01273 | -0.032 | 80.724
8.5 | 1.077 | 0.01334 | -0.034 | 80.684
9 | 1.123 | 0.01397 | -0.035 | 80.37
9.5 | 1.166 | 0.01466 | -0.036 | 79.515
10 | 1.203 | 0.0153 | -0.038 | 78.676
10.5 | 1.236 | 0.01614 | -0.039 | 76.584
11 | 1.264 | 0.01695 | -0.04 | 74.592
11.5 | 1.287 | 0.01785 | -0.042 | 72.108
12 | 1.304 | 0.01879 | -0.043 | 69.39
12.5 | 1.315 | 0.01973 | -0.044 | 66.66
13 | 1.32 | 0.02083 | -0.045 | 63.393
13.5 | 1.319 | 0.02209 | -0.047 | 59.703
14 | 1.311 | 0.02344 | -0.048 | 55.926
14.5 | 1.296 | 0.02477 | -0.049 | 52.327
15 | 1.274 | 0.02639 | -0.05 | 48.297
15.5 | 1.246 | 0.02856 | -0.051 | 43.62
16 | 1.21 | 0.03128 | -0.052 | 38.674
16.5 | 1.168 | 0.03385 | -0.053 | 34.516
17 | 1.117 | 0.0385 | -0.054 | 29.018
17.5 | 1.058 | 0.04532 | -0.054 | 23.343
18 | 0.993 | 0.05354 | -0.055 | 18.546

## 94. Re 7M Mach 0.25 (2)
BIGFOIL.COM POLAR EXPORT
NACA66-120 a=0.0
NACA66-120 a=0.0 |  |  |  | Cl Max: | 1.3967 | at alpha= | 20 | deg
XFOIL ncrit=9 |  |  |  | L/D Max: | 99.2368 | at alpha= | 2.5 | deg
Re: | 7000000 |  |  | Cd Min: | 0.06047 | at alpha= | 20 | deg
Mach: | 0.25 |  |  | Cl=0 at alpha= | -0.51435 | deg
|  |  |  | @ Cl=0.1, Cd= | 0.0035308
|  |  |  | @ Cl=0.4, Cd= | 0.0047393
|  |  |  | @ Cl=0.6, Cd= | 0.012423
alpha (deg) | Cl | Cd | Cm | Cl/Cd
-20 | -1.3656 | 0.05376 | -0.0851 | -25.4018
-19.5 | -1.3554 | 0.04931 | -0.0848 | -27.4873
-19 | -1.3436 | 0.04524 | -0.0841 | -29.6994
-18.5 | -1.3237 | 0.04202 | -0.0831 | -31.5017
-18 | -1.3053 | 0.03885 | -0.0816 | -33.5985
-17.5 | -1.2834 | 0.03607 | -0.0801 | -35.5808
-17 | -1.2597 | 0.03357 | -0.0783 | -37.5246
-16.5 | -1.2283 | 0.03162 | -0.0768 | -38.8457
-16 | -1.2026 | 0.02944 | -0.0748 | -40.8492
-15.5 | -1.1738 | 0.02753 | -0.0727 | -42.6371
-15 | -1.1457 | 0.02565 | -0.0705 | -44.6667
-14.5 | -1.1115 | 0.02417 | -0.0686 | -45.9868
-14 | -1.0775 | 0.02274 | -0.0666 | -47.3835
-13.5 | -1.0395 | 0.02157 | -0.065 | -48.1919
-13 | -1.0033 | 0.02037 | -0.063 | -49.2538
-12.5 | -0.9646 | 0.01928 | -0.0613 | -50.0311
-12 | -0.9267 | 0.01821 | -0.0595 | -50.8896
-11.5 | -0.8858 | 0.01732 | -0.0579 | -51.1432
-11 | -0.8491 | 0.01629 | -0.0557 | -52.124
-10.5 | -0.8083 | 0.01547 | -0.054 | -52.2495
-10 | -0.7682 | 0.01467 | -0.0521 | -52.3654
-9.5 | -0.726 | 0.01398 | -0.0505 | -51.9313
-9 | -0.6839 | 0.01329 | -0.0489 | -51.4597
-8.5 | -0.6415 | 0.01263 | -0.0472 | -50.7918
-8 | -0.6005 | 0.01193 | -0.0453 | -50.3353
-7.5 | -0.5577 | 0.01133 | -0.0437 | -49.2233
-7 | -0.5146 | 0.01075 | -0.042 | -47.8698
-6.5 | -0.4702 | 0.01024 | -0.0405 | -45.918
-6 | -0.4275 | 0.00971 | -0.0387 | -44.0268
-5.5 | -0.384 | 0.00923 | -0.037 | -41.6035
-5 | -0.3405 | 0.00877 | -0.0352 | -38.8255
-4.5 | -0.2983 | 0.00832 | -0.0332 | -35.8534
-4 | -0.2715 | 0.00757 | -0.0283 | -35.8653
-3.5 | -0.2569 | 0.00683 | -0.0207 | -37.6135
-3 | -0.2375 | 0.00618 | -0.0138 | -38.4304
-2.5 | -0.2071 | 0.00532 | -0.0092 | -38.9286
-2 | -0.1703 | 0.00436 | -0.006 | -39.0596
-1.5 | -0.1242 | 0.00352 | -0.0046 | -35.2841
-1 | -0.0609 | 0.00349 | -0.0062 | -17.4499
-0.5 | 0.0018 | 0.00349 | -0.0078 | 0.51576
0 | 0.0651 | 0.00352 | -0.0095 | 18.4943
0.5 | 0.1295 | 0.00354 | -0.0114 | 36.5819
1 | 0.1934 | 0.00354 | -0.0132 | 54.6328
1.5 | 0.2564 | 0.00354 | -0.0149 | 72.4294
2 | 0.3193 | 0.00356 | -0.0165 | 89.691
2.5 | 0.3771 | 0.0038 | -0.0172 | 99.2368
3 | 0.4066 | 0.00501 | -0.0125 | 81.1577
3.5 | 0.4427 | 0.00567 | -0.009 | 78.0776
4 | 0.463 | 0.00629 | -0.0022 | 73.6089
4.5 | 0.462 | 0.00729 | 0.0083 | 63.3745
5 | 0.4753 | 0.0084 | 0.0154 | 56.5833
5.5 | 0.4925 | 0.00959 | 0.0214 | 51.3556
6 | 0.5131 | 0.0108 | 0.0266 | 47.5093
6.5 | 0.5494 | 0.01159 | 0.0293 | 47.4029
7 | 0.5907 | 0.01226 | 0.0311 | 48.1811
7.5 | 0.6306 | 0.01296 | 0.033 | 48.6574
8 | 0.6726 | 0.01361 | 0.0346 | 49.4195
8.5 | 0.7123 | 0.01438 | 0.0364 | 49.5341
9 | 0.7525 | 0.01517 | 0.0382 | 49.6045
9.5 | 0.7932 | 0.01597 | 0.0398 | 49.6681
10 | 0.8335 | 0.01683 | 0.0414 | 49.5247
10.5 | 0.8724 | 0.01778 | 0.0431 | 49.0664
11 | 0.9097 | 0.01885 | 0.045 | 48.2599
11.5 | 0.9492 | 0.01982 | 0.0466 | 47.891
12 | 0.9862 | 0.02095 | 0.0483 | 47.074
12.5 | 1.0244 | 0.02206 | 0.0499 | 46.437
13 | 1.0577 | 0.02348 | 0.0519 | 45.0468
13.5 | 1.092 | 0.02489 | 0.0537 | 43.873
14 | 1.1254 | 0.02638 | 0.0555 | 42.6611
14.5 | 1.1597 | 0.02789 | 0.0572 | 41.5812
15.5 | 1.2214 | 0.03149 | 0.0606 | 38.7869
16 | 1.2504 | 0.03353 | 0.0623 | 37.292
16.5 | 1.2768 | 0.03583 | 0.0639 | 35.6349
17 | 1.2983 | 0.0385 | 0.0657 | 33.7221
17.5 | 1.3174 | 0.04155 | 0.0672 | 31.7064
18 | 1.3374 | 0.04466 | 0.0685 | 29.9463
18.5 | 1.3556 | 0.04806 | 0.0694 | 28.2064
19 | 1.371 | 0.05185 | 0.0701 | 26.4417
19.5 | 1.3897 | 0.05555 | 0.0703 | 25.0171
20 | 1.3967 | 0.06047 | 0.0703 | 23.0974

## 95. Re 7M Mach 0.50 (1)
BIGFOIL.COM POLAR EXPORT
NACA66-120 a=0.0
NACA66-120 a=0.0 |  |  |  | Cl Max: | 1.213 | at alpha= | 20 | deg
JavaFoil+Calcfoil stall+Eppler ext transition |  |  |  | L/D Max: | 76.952 | at alpha= | 3.5 | deg
Re: | 7000000 |  |  | Cd Min: | 0.00358 | at alpha= | -1.5 | deg
Mach: | 0.5 |  |  | Cl=0 at alpha= | -0.5137 | deg
|  |  |  | @ Cl=0.1, Cd= | 0.0038804
|  |  |  | @ Cl=0.4, Cd= | 0.0058699
|  |  |  | @ Cl=0.6, Cd= | 0.0089364
alpha (deg) | Cl | Cd | Cm | Cl/Cd
-20 | -1.108 | 0.1541 | 0.032 | -7.187
-19.5 | -1.088 | 0.15256 | 0.033 | -7.134
-19 | -1.067 | 0.13847 | 0.034 | -7.704
-18.5 | -1.03 | 0.13782 | 0.031 | -7.472
-18 | -0.996 | 0.13502 | 0.028 | -7.374
-17.5 | -0.973 | 0.13543 | 0.028 | -7.187
-17 | -0.946 | 0.12666 | 0.028 | -7.467
-16.5 | -0.912 | 0.12589 | 0.025 | -7.242
-16 | -0.881 | 0.11933 | 0.023 | -7.382
-15.5 | -0.858 | 0.11809 | 0.024 | -7.27
-15 | -0.829 | 0.11011 | 0.022 | -7.526
-14.5 | -0.798 | 0.10377 | 0.02 | -7.688
-14 | -0.77 | 0.09651 | 0.019 | -7.978
-13.5 | -0.745 | 0.08886 | 0.02 | -8.381
-13 | -0.712 | 0.09589 | 0.017 | -7.424
-12.5 | -0.684 | 0.08931 | 0.016 | -7.656
-12 | -0.659 | 0.07833 | 0.017 | -8.413
-11.5 | -0.745 | 0.02274 | 0.027 | -32.754
-11 | -0.714 | 0.02077 | 0.026 | -34.377
-10.5 | -0.682 | 0.0192 | 0.024 | -35.523
-10 | -0.541 | 0.06822 | 0.011 | -7.937
-9.5 | -0.613 | 0.01863 | 0.021 | -32.914
-9 | -0.854 | 0.01718 | 0.02 | -49.703
-8.5 | -0.917 | 0.01563 | 0.018 | -58.644
-8 | -0.916 | 0.01453 | 0.017 | -63.008
-7.5 | -0.89 | 0.0136 | 0.015 | -65.445
-7 | -0.85 | 0.01286 | 0.013 | -66.104
-6.5 | -0.801 | 0.01217 | 0.012 | -65.82
-6 | -0.746 | 0.01156 | 0.01 | -64.527
-5.5 | -0.686 | 0.01103 | 0.009 | -62.228
-5 | -0.623 | 0.01052 | 0.007 | -59.248
-4.5 | -0.558 | 0.01009 | 0.005 | -55.294
-4 | -0.49 | 0.00967 | 0.004 | -50.698
-3.5 | -0.422 | 0.0093 | 0.002 | -45.393
-3 | -0.355 | 0.00581 | 0 | -61.086
-2.5 | -0.287 | 0.00396 | -0.001 | -72.51
-2 | -0.216 | 0.00391 | -0.003 | -55.321
-1.5 | -0.144 | 0.00358 | -0.005 | -40.11
-1 | -0.071 | 0.00374 | -0.006 | -18.958
-0.5 | 0.002 | 0.00359 | -0.008 | 0.535
0 | 0.075 | 0.00387 | -0.01 | 19.25
0.5 | 0.147 | 0.0039 | -0.012 | 37.725
1 | 0.219 | 0.00394 | -0.013 | 55.663
1.5 | 0.29 | 0.00468 | -0.015 | 61.986
2 | 0.361 | 0.00552 | -0.016 | 65.35
2.5 | 0.429 | 0.00613 | -0.018 | 70.094
3 | 0.499 | 0.00679 | -0.02 | 73.508
3.5 | 0.568 | 0.00738 | -0.021 | 76.952
4 | 0.634 | 0.01059 | -0.023 | 59.888
4.5 | 0.701 | 0.01109 | -0.025 | 63.195
5 | 0.766 | 0.01164 | -0.026 | 65.802
5.5 | 0.829 | 0.01222 | -0.028 | 67.828
6 | 0.889 | 0.01284 | -0.029 | 69.215
6.5 | 0.945 | 0.01352 | -0.031 | 69.897
7 | 0.997 | 0.01427 | -0.033 | 69.849
7.5 | 1.041 | 0.01512 | -0.034 | 68.847
8 | 1.075 | 0.01604 | -0.036 | 67.027
8.5 | 1.095 | 0.01706 | -0.037 | 64.186
9 | 1.088 | 0.0184 | -0.039 | 59.151
9.5 | 1.022 | 0.01994 | -0.04 | 51.285
10 | 0.715 | 0.02145 | -0.042 | 33.343
10.5 | 0.746 | 0.02342 | -0.043 | 31.862
11 | 0.655 | 0.07547 | -0.022 | 8.684
11.5 | 0.813 | 0.02432 | -0.046 | 33.436
12 | 0.844 | 0.02636 | -0.047 | 32.029
12.5 | 0.874 | 0.02901 | -0.049 | 30.135
13 | 0.895 | 0.03494 | -0.049 | 25.622
13.5 | 0.818 | 0.08633 | -0.037 | 9.48
14 | 0.85 | 0.08408 | -0.039 | 10.115
14.5 | 0.856 | 0.10416 | -0.032 | 8.218
15 | 0.912 | 0.09424 | -0.042 | 9.677
15.5 | 0.925 | 0.11243 | -0.039 | 8.23
16 | 0.94 | 0.11942 | -0.035 | 7.873
16.5 | 1.001 | 0.10504 | -0.046 | 9.527
17 | 1.021 | 0.11814 | -0.045 | 8.638
17.5 | 1.024 | 0.13333 | -0.039 | 7.682
18 | 1.067 | 0.13077 | -0.045 | 8.163
18.5 | 1.123 | 0.11751 | -0.052 | 9.555
19 | 1.108 | 0.14447 | -0.042 | 7.671
19.5 | 1.143 | 0.14714 | -0.046 | 7.766
20 | 1.213 | 0.12304 | -0.056 | 9.861

## 96. Re 7M Mach 0.50 (2)
BIGFOIL.COM POLAR EXPORT
NACA66-120 a=0.0
NACA66-120 a=0.0 |  |  |  | Cl Max: | 0.9826 | at alpha= | 13 | deg
XFOIL ncrit=9 |  |  |  | L/D Max: | 113.359 | at alpha= | 2.5 | deg
Re: | 7000000 |  |  | Cd Min: | 0.14312 | at alpha= | 18 | deg
Mach: | 0.5 |  |  | Cl=0 at alpha= | -0.51885 | deg
|  |  |  | @ Cl=0.1, Cd= | 0.0037434
|  |  |  | @ Cl=0.4, Cd= | 0.0038207
|  |  |  | @ Cl=0.6, Cd= | 0.017775
alpha (deg) | Cl | Cd | Cm | Cl/Cd
-17 | -0.6019 | 0.13444 | -0.0676 | -4.4771
-16.5 | -0.6347 | 0.11952 | -0.0768 | -5.3104
-16 | -0.6547 | 0.10654 | -0.0851 | -6.1451
-15.5 | -0.6759 | 0.09364 | -0.0937 | -7.2181
-15 | -0.6981 | 0.08145 | -0.1017 | -8.5709
-14.5 | -0.7266 | 0.06975 | -0.1083 | -10.4172
-14 | -0.7567 | 0.05926 | -0.1124 | -12.7692
-13.5 | -0.784 | 0.05033 | -0.1137 | -15.5772
-13 | -0.8068 | 0.04284 | -0.1124 | -18.8329
-12.5 | -0.8266 | 0.03641 | -0.1089 | -22.7026
-12 | -0.8311 | 0.03164 | -0.1041 | -26.2674
-11.5 | -0.8282 | 0.02777 | -0.0986 | -29.8236
-11 | -0.8085 | 0.02496 | -0.0936 | -32.3918
-10.5 | -0.7803 | 0.02269 | -0.089 | -34.3896
-10 | -0.7415 | 0.02102 | -0.0852 | -35.2759
-9.5 | -0.7013 | 0.0195 | -0.0815 | -35.9641
-9 | -0.6542 | 0.01833 | -0.0786 | -35.6901
-8.5 | -0.6087 | 0.01718 | -0.0757 | -35.4307
-8 | -0.5599 | 0.01622 | -0.0731 | -34.5191
-7.5 | -0.5156 | 0.01517 | -0.0701 | -33.9881
-7 | -0.4668 | 0.01434 | -0.0678 | -32.5523
-6.5 | -0.4189 | 0.01352 | -0.0654 | -30.9837
-6 | -0.3693 | 0.01282 | -0.0632 | -28.8066
-5.5 | -0.3223 | 0.01208 | -0.0608 | -26.6805
-5 | -0.2725 | 0.01146 | -0.0588 | -23.7784
-4.5 | -0.2252 | 0.01077 | -0.0566 | -20.9099
-4 | -0.1915 | 0.00976 | -0.0522 | -19.6209
-3.5 | -0.1834 | 0.0082 | -0.0436 | -22.3659
-3 | -0.1815 | 0.00676 | -0.0333 | -26.8491
-2 | -0.1991 | 0.00421 | -0.0063 | -47.2922
-1.5 | -0.1419 | 0.00371 | -0.0053 | -38.248
-1 | -0.0689 | 0.00371 | -0.0072 | -18.5714
-0.5 | 0.0027 | 0.00371 | -0.0089 | 0.72776
0 | 0.0758 | 0.00375 | -0.011 | 20.2133
0.5 | 0.1494 | 0.00373 | -0.0131 | 40.0536
1 | 0.2228 | 0.00373 | -0.0152 | 59.7319
1.5 | 0.2953 | 0.00376 | -0.0171 | 78.5372
2 | 0.3681 | 0.00378 | -0.0189 | 97.381
2.5 | 0.4387 | 0.00387 | -0.0202 | 113.3592
3 | 0.4547 | 0.00509 | -0.0112 | 89.332
3.5 | 0.4322 | 0.00616 | 0.0052 | 70.1623
4 | 0.427 | 0.00766 | 0.017 | 55.7441
4.5 | 0.4292 | 0.00934 | 0.0266 | 45.9529
5 | 0.4347 | 0.01111 | 0.0353 | 39.1269
5.5 | 0.4421 | 0.01294 | 0.0433 | 34.1654
6 | 0.4571 | 0.01471 | 0.0498 | 31.0741
6.5 | 0.5008 | 0.01571 | 0.0524 | 31.8778
7 | 0.5481 | 0.01664 | 0.0546 | 32.9387
7.5 | 0.5946 | 0.01766 | 0.0568 | 33.6693
8 | 0.6421 | 0.01867 | 0.059 | 34.3921
8.5 | 0.686 | 0.01991 | 0.0616 | 34.455
9 | 0.7335 | 0.02105 | 0.064 | 34.8456
9.5 | 0.7766 | 0.02243 | 0.0667 | 34.6233
10 | 0.8192 | 0.0239 | 0.0697 | 34.2762
10.5 | 0.8592 | 0.02561 | 0.0728 | 33.5494
11 | 0.8984 | 0.02744 | 0.0761 | 32.7405
11.5 | 0.9293 | 0.02984 | 0.0798 | 31.1428
12 | 0.9588 | 0.03249 | 0.0835 | 29.5106
12.5 | 0.975 | 0.03607 | 0.0875 | 27.0308
13 | 0.9826 | 0.04041 | 0.0914 | 24.3158
13.5 | 0.9812 | 0.04574 | 0.0945 | 21.4517
14 | 0.961 | 0.05289 | 0.0966 | 18.1698
14.5 | 0.9356 | 0.06129 | 0.0966 | 15.2651
15 | 0.9075 | 0.07098 | 0.0944 | 12.7853
15.5 | 0.8776 | 0.08187 | 0.0899 | 10.7194
16.5 | 0.8253 | 0.10563 | 0.0764 | 7.8131
17 | 0.7996 | 0.11845 | 0.0681 | 6.7505
17.5 | 0.7805 | 0.13094 | 0.06 | 5.9607
18 | 0.7651 | 0.14312 | 0.0521 | 5.3459

## 97. Re 8M Mach 0.00 (1)
BIGFOIL.COM POLAR EXPORT
NACA66-120 a=0.0
NACA66-120 a=0.0 |  |  |  | Cl Max: | 1.426 | at alpha= | 15.5 | deg
JavaFoil+Calcfoil stall+Eppler ext transition |  |  |  | L/D Max: | 86.181 | at alpha= | 9.5 | deg
Re: | 8000000 |  |  | Cd Min: | 0.00358 | at alpha= | -0.5 | deg
Mach: | 0 |  |  | Cl=0 at alpha= | -0.51562 | deg
|  |  |  | @ Cl=0.1, Cd= | 0.0036033
|  |  |  | @ Cl=0.4, Cd= | 0.0055849
|  |  |  | @ Cl=0.6, Cd= | 0.00833
alpha (deg) | Cl | Cd | Cm | Cl/Cd
-20 | -1.279 | 0.03955 | 0.043 | -32.333
-19.5 | -1.298 | 0.03712 | 0.042 | -34.978
-19 | -1.319 | 0.0334 | 0.041 | -39.481
-18.5 | -1.333 | 0.03115 | 0.04 | -42.789
-18 | -1.342 | 0.02918 | 0.039 | -45.981
-17.5 | -1.347 | 0.02771 | 0.038 | -48.599
-17 | -1.351 | 0.02567 | 0.037 | -52.613
-16.5 | -1.35 | 0.02456 | 0.036 | -54.976
-16 | -1.348 | 0.0231 | 0.035 | -58.331
-15.5 | -1.342 | 0.02162 | 0.034 | -62.081
-15 | -1.333 | 0.02055 | 0.033 | -64.887
-14.5 | -1.321 | 0.01945 | 0.031 | -67.945
-14 | -1.306 | 0.01843 | 0.03 | -70.858
-13.5 | -1.287 | 0.01758 | 0.029 | -73.202
-13 | -1.265 | 0.01666 | 0.028 | -75.95
-12.5 | -1.24 | 0.01603 | 0.026 | -77.344
-12 | -1.211 | 0.01519 | 0.025 | -79.746
-11.5 | -1.18 | 0.01455 | 0.024 | -81.057
-11 | -1.145 | 0.01392 | 0.023 | -82.269
-10.5 | -1.107 | 0.01332 | 0.021 | -83.156
-10 | -1.067 | 0.01272 | 0.02 | -83.899
-9.5 | -1.024 | 0.01221 | 0.019 | -83.916
-9 | -0.979 | 0.01168 | 0.017 | -83.86
-8.5 | -0.931 | 0.01118 | 0.016 | -83.322
-8 | -0.882 | 0.0107 | 0.015 | -82.389
-7.5 | -0.83 | 0.01031 | 0.013 | -80.534
-7 | -0.777 | 0.00993 | 0.012 | -78.26
-6.5 | -0.722 | 0.00957 | 0.01 | -75.486
-6 | -0.666 | 0.00922 | 0.009 | -72.195
-5.5 | -0.609 | 0.00889 | 0.008 | -68.448
-5 | -0.55 | 0.00859 | 0.006 | -64.066
-4.5 | -0.491 | 0.0083 | 0.005 | -59.161
-4 | -0.431 | 0.00807 | 0.003 | -53.366
-3.5 | -0.37 | 0.00779 | 0.002 | -47.482
-3 | -0.31 | 0.00526 | 0 | -58.99
-2.5 | -0.249 | 0.0042 | -0.001 | -59.303
-2 | -0.188 | 0.00362 | -0.003 | -51.9
-1.5 | -0.125 | 0.00362 | -0.004 | -34.488
-1 | -0.062 | 0.00362 | -0.006 | -16.998
-0.5 | 0.002 | 0.00358 | -0.007 | 0.463
0 | 0.065 | 0.00362 | -0.009 | 17.941
0.5 | 0.128 | 0.00359 | -0.01 | 35.714
1 | 0.191 | 0.00367 | -0.012 | 52.21
1.5 | 0.253 | 0.00464 | -0.013 | 54.531
2 | 0.315 | 0.00502 | -0.014 | 62.806
2.5 | 0.376 | 0.0054 | -0.016 | 69.593
3 | 0.437 | 0.00587 | -0.017 | 74.451
3.5 | 0.498 | 0.00624 | -0.019 | 79.847
4 | 0.558 | 0.00665 | -0.02 | 83.882
4.5 | 0.616 | 0.00897 | -0.021 | 68.67
5 | 0.675 | 0.0093 | -0.023 | 72.555
5.5 | 0.733 | 0.00964 | -0.024 | 76.034
6 | 0.79 | 0.01002 | -0.026 | 78.824
6.5 | 0.846 | 0.01039 | -0.027 | 81.386
7 | 0.9 | 0.01082 | -0.028 | 83.249
7.5 | 0.954 | 0.01129 | -0.03 | 84.453
8 | 1.005 | 0.01177 | -0.031 | 85.433
8.5 | 1.055 | 0.01227 | -0.033 | 85.986
9 | 1.103 | 0.01282 | -0.034 | 86.085
9.5 | 1.149 | 0.01334 | -0.035 | 86.181
10 | 1.191 | 0.01393 | -0.037 | 85.501
10.5 | 1.23 | 0.01455 | -0.038 | 84.563
11 | 1.266 | 0.01525 | -0.039 | 82.985
11.5 | 1.298 | 0.01593 | -0.04 | 81.457
12 | 1.327 | 0.01669 | -0.042 | 79.531
12.5 | 1.352 | 0.01752 | -0.043 | 77.169
13 | 1.374 | 0.01836 | -0.044 | 74.813
13.5 | 1.391 | 0.01927 | -0.045 | 72.211
14 | 1.406 | 0.02028 | -0.047 | 69.297
14.5 | 1.416 | 0.02128 | -0.048 | 66.526
15 | 1.423 | 0.02242 | -0.049 | 63.456
15.5 | 1.426 | 0.02346 | -0.05 | 60.767
16 | 1.425 | 0.02485 | -0.051 | 57.348
16.5 | 1.421 | 0.02637 | -0.052 | 53.88
17 | 1.414 | 0.02783 | -0.053 | 50.797
17.5 | 1.403 | 0.02969 | -0.055 | 47.254
18 | 1.389 | 0.0319 | -0.055 | 43.548
18.5 | 1.373 | 0.03385 | -0.056 | 40.572
19 | 1.355 | 0.03618 | -0.057 | 37.45
19.5 | 1.333 | 0.03912 | -0.058 | 34.086
20 | 1.311 | 0.042 | -0.059 | 31.206

## 98. Re 8M Mach 0.00 (2)
BIGFOIL.COM POLAR EXPORT
NACA66-120 a=0.0
NACA66-120 a=0.0 |  |  |  | Cl Max: | 1.4572 | at alpha= | 20 | deg
XFOIL ncrit=9 |  |  |  | L/D Max: | 88.7536 | at alpha= | 2 | deg
Re: | 8000000 |  |  | Cd Min: | 0.04421 | at alpha= | 20 | deg
Mach: | 0 |  |  | Cl=0 at alpha= | -0.51316 | deg
|  |  |  | @ Cl=0.1, Cd= | 0.00332
|  |  |  | @ Cl=0.4, Cd= | 0.0052397
|  |  |  | @ Cl=0.6, Cd= | 0.010708
alpha (deg) | Cl | Cd | Cm | Cl/Cd
-20 | -1.4343 | 0.03779 | -0.0668 | -37.9545
-19.5 | -1.4107 | 0.03563 | -0.066 | -39.593
-19 | -1.388 | 0.03344 | -0.065 | -41.5072
-18.5 | -1.36 | 0.03168 | -0.0642 | -42.9293
-18 | -1.3341 | 0.02985 | -0.063 | -44.6935
-17.5 | -1.3034 | 0.02835 | -0.0622 | -45.9753
-17 | -1.2753 | 0.02675 | -0.0609 | -47.6748
-16.5 | -1.2467 | 0.02521 | -0.0595 | -49.4526
-16 | -1.2182 | 0.02372 | -0.058 | -51.3575
-15.5 | -1.1851 | 0.02252 | -0.0568 | -52.6243
-15 | -1.1528 | 0.0213 | -0.0554 | -54.1221
-14.5 | -1.1174 | 0.02026 | -0.0543 | -55.153
-14 | -1.0838 | 0.01919 | -0.0528 | -56.4773
-13.5 | -1.0459 | 0.01834 | -0.0517 | -57.0284
-13 | -1.0106 | 0.01739 | -0.0503 | -58.1139
-12.5 | -0.9724 | 0.01657 | -0.0491 | -58.6844
-12 | -0.9342 | 0.01578 | -0.0478 | -59.2015
-11.5 | -0.8975 | 0.01496 | -0.0463 | -59.9933
-11 | -0.8596 | 0.01422 | -0.0448 | -60.4501
-10.5 | -0.8211 | 0.01352 | -0.0433 | -60.7322
-10 | -0.781 | 0.01291 | -0.0419 | -60.4957
-9.5 | -0.741 | 0.0123 | -0.0405 | -60.2439
-9 | -0.6992 | 0.01174 | -0.0393 | -59.5571
-8.5 | -0.6588 | 0.01117 | -0.0379 | -58.9794
-8 | -0.6182 | 0.0106 | -0.0363 | -58.3208
-7.5 | -0.577 | 0.01008 | -0.0348 | -57.2421
-7 | -0.5351 | 0.00961 | -0.0333 | -55.6816
-6.5 | -0.4923 | 0.00919 | -0.032 | -53.5691
-6 | -0.4507 | 0.00876 | -0.0303 | -51.4498
-5.5 | -0.4085 | 0.00837 | -0.0287 | -48.8053
-5 | -0.3669 | 0.008 | -0.0268 | -45.8625
-4.5 | -0.327 | 0.00763 | -0.0246 | -42.8571
-4 | -0.3008 | 0.00713 | -0.0195 | -42.1879
-3.5 | -0.2724 | 0.00667 | -0.0147 | -40.8396
-3 | -0.2374 | 0.00602 | -0.0114 | -39.4352
-2.5 | -0.1999 | 0.00528 | -0.0086 | -37.8598
-2 | -0.1567 | 0.00458 | -0.007 | -34.214
-1.5 | -0.1191 | 0.00338 | -0.0045 | -35.2367
-1 | -0.0592 | 0.00334 | -0.0059 | -17.7246
-0.5 | 0.0016 | 0.00336 | -0.0075 | 0.47619
0 | 0.0626 | 0.00332 | -0.0092 | 18.8554
0.5 | 0.1242 | 0.00332 | -0.011 | 37.4096
1 | 0.1855 | 0.00336 | -0.0127 | 55.2083
1.5 | 0.2462 | 0.0034 | -0.0143 | 72.4118
2 | 0.3062 | 0.00345 | -0.0158 | 88.7536
2.5 | 0.3513 | 0.0042 | -0.0145 | 83.6429
3 | 0.3886 | 0.00508 | -0.0118 | 76.4961
3.5 | 0.4293 | 0.00565 | -0.0096 | 75.9823
4 | 0.461 | 0.00629 | -0.0057 | 73.2909
4.5 | 0.4699 | 0.00694 | 0.003 | 67.7089
5 | 0.4859 | 0.00781 | 0.0096 | 62.2151
5.5 | 0.5093 | 0.00867 | 0.0145 | 58.7428
6 | 0.5325 | 0.00966 | 0.0192 | 55.1242
6.5 | 0.5697 | 0.01029 | 0.0214 | 55.3644
7 | 0.6103 | 0.01085 | 0.023 | 56.2488
7.5 | 0.6493 | 0.01146 | 0.0247 | 56.6579
8 | 0.6903 | 0.01201 | 0.0261 | 57.4771
8.5 | 0.7289 | 0.01266 | 0.0278 | 57.575
9 | 0.7679 | 0.01332 | 0.0293 | 57.6502
9.5 | 0.8069 | 0.014 | 0.0307 | 57.6357
10 | 0.8469 | 0.01466 | 0.032 | 57.7694
10.5 | 0.8835 | 0.01549 | 0.0336 | 57.0368
11 | 0.921 | 0.01631 | 0.035 | 56.4684
11.5 | 0.9573 | 0.0172 | 0.0365 | 55.657
12 | 0.9952 | 0.01803 | 0.0377 | 55.1969
12.5 | 1.031 | 0.01898 | 0.0391 | 54.3203
13 | 1.0661 | 0.02 | 0.0404 | 53.305
14 | 1.1319 | 0.02234 | 0.0433 | 50.667
14.5 | 1.1663 | 0.02348 | 0.0445 | 49.6721
15.5 | 1.2314 | 0.02604 | 0.0468 | 47.2888
16 | 1.2607 | 0.02757 | 0.0481 | 45.7272
16.5 | 1.2913 | 0.02907 | 0.0491 | 44.4204
17 | 1.3171 | 0.03088 | 0.0505 | 42.6522
17.5 | 1.3446 | 0.03265 | 0.0515 | 41.1822
18 | 1.3674 | 0.03481 | 0.0528 | 39.2818
18.5 | 1.3909 | 0.03698 | 0.0537 | 37.6122
19 | 1.4139 | 0.03923 | 0.0546 | 36.0413
19.5 | 1.4353 | 0.04172 | 0.0553 | 34.4032
20 | 1.4572 | 0.04421 | 0.0558 | 32.9609

## 99. Re 8M Mach 0.10 (1)
BIGFOIL.COM POLAR EXPORT
NACA66-120 a=0.0
NACA66-120 a=0.0 |  |  |  | Cl Max: | 1.407 | at alpha= | 15 | deg
JavaFoil+Calcfoil stall+Eppler ext transition |  |  |  | L/D Max: | 85.645 | at alpha= | 9 | deg
Re: | 8000000 |  |  | Cd Min: | 0.00359 | at alpha= | 0 | deg
Mach: | 0.1 |  |  | Cl=0 at alpha= | -0.51562 | deg
|  |  |  | @ Cl=0.1, Cd= | 0.0036173
|  |  |  | @ Cl=0.4, Cd= | 0.0055881
|  |  |  | @ Cl=0.6, Cd= | 0.0082467
alpha (deg) | Cl | Cd | Cm | Cl/Cd
-20 | -1.224 | 0.04245 | 0.043 | -28.84
-19.5 | -1.248 | 0.03957 | 0.042 | -31.543
-19 | -1.275 | 0.03504 | 0.041 | -36.377
-18.5 | -1.294 | 0.03243 | 0.04 | -39.883
-18 | -1.306 | 0.03022 | 0.039 | -43.234
-17.5 | -1.316 | 0.02861 | 0.038 | -45.987
-17 | -1.324 | 0.0264 | 0.037 | -50.134
-16.5 | -1.327 | 0.02486 | 0.036 | -53.386
-16 | -1.327 | 0.02364 | 0.035 | -56.156
-15.5 | -1.325 | 0.02209 | 0.034 | -59.988
-15 | -1.319 | 0.02093 | 0.033 | -63.034
-14.5 | -1.31 | 0.01981 | 0.032 | -66.121
-14 | -1.296 | 0.01881 | 0.03 | -68.915
-13.5 | -1.28 | 0.01787 | 0.029 | -71.627
-13 | -1.26 | 0.01691 | 0.028 | -74.506
-12.5 | -1.236 | 0.01626 | 0.027 | -76.012
-12 | -1.209 | 0.01538 | 0.025 | -78.611
-11.5 | -1.179 | 0.01473 | 0.024 | -80.049
-11 | -1.145 | 0.01406 | 0.023 | -81.464
-10.5 | -1.108 | 0.01344 | 0.021 | -82.46
-10 | -1.069 | 0.01287 | 0.02 | -83.068
-9.5 | -1.026 | 0.01233 | 0.019 | -83.229
-9 | -0.982 | 0.01177 | 0.017 | -83.38
-8.5 | -0.934 | 0.01125 | 0.016 | -83.008
-8 | -0.885 | 0.0108 | 0.015 | -81.92
-7.5 | -0.833 | 0.01038 | 0.013 | -80.287
-7 | -0.78 | 0.00999 | 0.012 | -78.078
-6.5 | -0.725 | 0.00964 | 0.01 | -75.232
-6 | -0.669 | 0.00929 | 0.009 | -71.984
-5.5 | -0.611 | 0.00896 | 0.008 | -68.215
-5 | -0.553 | 0.00863 | 0.006 | -64.027
-4.5 | -0.493 | 0.00836 | 0.005 | -58.989
-4 | -0.433 | 0.00809 | 0.003 | -53.451
-3.5 | -0.372 | 0.00783 | 0.002 | -47.463
-3 | -0.312 | 0.00528 | 0 | -59.087
-2.5 | -0.25 | 0.0047 | -0.001 | -53.28
-2 | -0.189 | 0.00363 | -0.003 | -52.077
-1.5 | -0.125 | 0.0036 | -0.004 | -34.823
-1 | -0.062 | 0.0036 | -0.006 | -17.182
-0.5 | 0.002 | 0.00361 | -0.007 | 0.463
0 | 0.065 | 0.00359 | -0.009 | 18.175
0.5 | 0.129 | 0.00364 | -0.01 | 35.354
1 | 0.192 | 0.00364 | -0.012 | 52.785
1.5 | 0.254 | 0.00465 | -0.013 | 54.707
2 | 0.317 | 0.00502 | -0.014 | 63.029
2.5 | 0.377 | 0.00541 | -0.016 | 69.728
3 | 0.439 | 0.00589 | -0.017 | 74.536
3.5 | 0.5 | 0.00625 | -0.019 | 79.968
4 | 0.561 | 0.00668 | -0.02 | 83.971
4.5 | 0.619 | 0.00901 | -0.022 | 68.644
5 | 0.678 | 0.00935 | -0.023 | 72.494
5.5 | 0.736 | 0.00972 | -0.024 | 75.749
6 | 0.793 | 0.01008 | -0.026 | 78.676
6.5 | 0.849 | 0.01046 | -0.027 | 81.193
7 | 0.904 | 0.01091 | -0.029 | 82.84
7.5 | 0.957 | 0.01138 | -0.03 | 84.155
8 | 1.009 | 0.01185 | -0.031 | 85.138
8.5 | 1.059 | 0.0124 | -0.033 | 85.42
9 | 1.107 | 0.01292 | -0.034 | 85.645
9.5 | 1.152 | 0.01348 | -0.035 | 85.478
10 | 1.194 | 0.01409 | -0.037 | 84.716
10.5 | 1.232 | 0.01472 | -0.038 | 83.675
11 | 1.267 | 0.01542 | -0.039 | 82.144
11.5 | 1.298 | 0.01615 | -0.041 | 80.372
12 | 1.325 | 0.0169 | -0.042 | 78.412
12.5 | 1.349 | 0.01771 | -0.043 | 76.183
13 | 1.369 | 0.01864 | -0.044 | 73.419
13.5 | 1.385 | 0.01953 | -0.046 | 70.885
14 | 1.396 | 0.02063 | -0.047 | 67.673
14.5 | 1.404 | 0.02165 | -0.048 | 64.845
15 | 1.407 | 0.02283 | -0.049 | 61.631
15.5 | 1.407 | 0.02427 | -0.05 | 57.975
16 | 1.403 | 0.02539 | -0.052 | 55.255
16.5 | 1.395 | 0.02697 | -0.053 | 51.733
17 | 1.383 | 0.02909 | -0.054 | 47.547
17.5 | 1.369 | 0.0305 | -0.055 | 44.891
18 | 1.351 | 0.03288 | -0.056 | 41.086
18.5 | 1.331 | 0.03511 | -0.057 | 37.895
19 | 1.307 | 0.03812 | -0.058 | 34.274
19.5 | 1.281 | 0.04103 | -0.058 | 31.217
20 | 1.253 | 0.04416 | -0.059 | 28.378

## 100. Re 8M Mach 0.10 (2)
BIGFOIL.COM POLAR EXPORT
NACA66-120 a=0.0
NACA66-120 a=0.0 |  |  |  | Cl Max: | 1.4548 | at alpha= | 20 | deg
XFOIL ncrit=9 |  |  |  | L/D Max: | 89.3333 | at alpha= | 2 | deg
Re: | 8000000 |  |  | Cd Min: | 0.04595 | at alpha= | 20 | deg
Mach: | 0.1 |  |  | Cl=0 at alpha= | -0.51389 | deg
|  |  |  | @ Cl=0.1, Cd= | 0.003326
|  |  |  | @ Cl=0.4, Cd= | 0.0052261
|  |  |  | @ Cl=0.6, Cd= | 0.010906
alpha (deg) | Cl | Cd | Cm | Cl/Cd
-20 | -1.4331 | 0.03932 | -0.0697 | -36.4471
-19.5 | -1.4118 | 0.03685 | -0.0688 | -38.3121
-19 | -1.3866 | 0.03474 | -0.0679 | -39.9136
-18.5 | -1.3616 | 0.03268 | -0.0669 | -41.6646
-18 | -1.3342 | 0.03083 | -0.0658 | -43.276
-17.5 | -1.3055 | 0.02914 | -0.0647 | -44.801
-17 | -1.2768 | 0.0275 | -0.0633 | -46.4291
-16.5 | -1.2465 | 0.02597 | -0.0621 | -47.9977
-16 | -1.2191 | 0.02436 | -0.0604 | -50.0452
-15.5 | -1.1862 | 0.0231 | -0.059 | -51.3506
-15 | -1.1538 | 0.02181 | -0.0576 | -52.9023
-14.5 | -1.1191 | 0.0207 | -0.0562 | -54.0628
-14 | -1.0841 | 0.01964 | -0.0548 | -55.1986
-13.5 | -1.0474 | 0.01869 | -0.0535 | -56.0407
-13 | -1.0102 | 0.01777 | -0.0522 | -56.8486
-12.5 | -0.9736 | 0.01685 | -0.0507 | -57.7804
-12 | -0.9341 | 0.01608 | -0.0495 | -58.0908
-11.5 | -0.8976 | 0.01522 | -0.0479 | -58.975
-11 | -0.859 | 0.01448 | -0.0463 | -59.3232
-10.5 | -0.821 | 0.01374 | -0.0447 | -59.7525
-10 | -0.7803 | 0.01311 | -0.0434 | -59.5195
-9.5 | -0.7403 | 0.01248 | -0.0419 | -59.3189
-8.5 | -0.6574 | 0.01133 | -0.0391 | -58.0229
-8 | -0.6162 | 0.01076 | -0.0376 | -57.2677
-7.5 | -0.5755 | 0.01021 | -0.036 | -56.3663
-7 | -0.5328 | 0.00974 | -0.0346 | -54.7023
-6.5 | -0.4897 | 0.00931 | -0.0332 | -52.5994
-6 | -0.4483 | 0.00885 | -0.0314 | -50.6554
-5.5 | -0.406 | 0.00845 | -0.0298 | -48.0473
-5 | -0.3639 | 0.00808 | -0.028 | -45.0371
-4.5 | -0.3233 | 0.0077 | -0.0259 | -41.987
-4 | -0.2953 | 0.00716 | -0.0211 | -41.243
-3.5 | -0.2708 | 0.0067 | -0.0154 | -40.4179
-2.5 | -0.2003 | 0.0053 | -0.0089 | -37.7925
-2 | -0.1573 | 0.00459 | -0.0071 | -34.2702
-1.5 | -0.1198 | 0.00338 | -0.0045 | -35.4438
-1 | -0.0595 | 0.00334 | -0.006 | -17.8144
-0.5 | 0.0017 | 0.00337 | -0.0076 | 0.50445
0 | 0.063 | 0.00332 | -0.0093 | 18.9759
0.5 | 0.125 | 0.00333 | -0.011 | 37.5375
1 | 0.1867 | 0.00337 | -0.0128 | 55.4006
1.5 | 0.2478 | 0.00341 | -0.0144 | 72.6686
2 | 0.3082 | 0.00345 | -0.0159 | 89.3333
2.5 | 0.3536 | 0.0042 | -0.0146 | 84.1905
3 | 0.3904 | 0.00509 | -0.0118 | 76.6994
3.5 | 0.4306 | 0.00566 | -0.0094 | 76.0777
4 | 0.4615 | 0.0063 | -0.0052 | 73.254
4.5 | 0.467 | 0.007 | 0.0041 | 66.7143
5 | 0.4839 | 0.00788 | 0.0106 | 61.4086
5.5 | 0.5066 | 0.00879 | 0.0156 | 57.6337
6 | 0.5304 | 0.00978 | 0.0202 | 54.2331
6.5 | 0.5676 | 0.01043 | 0.0225 | 54.4199
7 | 0.6078 | 0.01102 | 0.0242 | 55.1543
7.5 | 0.6479 | 0.01162 | 0.0258 | 55.7573
8 | 0.6881 | 0.01222 | 0.0274 | 56.3093
8.5 | 0.728 | 0.01285 | 0.0289 | 56.6537
9 | 0.766 | 0.01356 | 0.0306 | 56.4897
9.5 | 0.8066 | 0.01421 | 0.0319 | 56.7628
10 | 0.8452 | 0.01495 | 0.0334 | 56.5351
10.5 | 0.8832 | 0.01575 | 0.0349 | 56.0762
11 | 0.9198 | 0.01665 | 0.0365 | 55.2432
11.5 | 0.9576 | 0.01751 | 0.0379 | 54.6887
12 | 0.996 | 0.01835 | 0.0391 | 54.2779
12.5 | 1.0311 | 0.01937 | 0.0406 | 53.2318
13 | 1.0671 | 0.02039 | 0.042 | 52.3345
14 | 1.1338 | 0.02277 | 0.045 | 49.7936
14.5 | 1.1659 | 0.02409 | 0.0464 | 48.3977
15 | 1.2003 | 0.02533 | 0.0475 | 47.3865
15.5 | 1.2307 | 0.02679 | 0.0489 | 45.9388
16 | 1.2624 | 0.02825 | 0.0501 | 44.6867
16.5 | 1.2905 | 0.02997 | 0.0514 | 43.0597
17 | 1.3177 | 0.03175 | 0.0527 | 41.5024
17.5 | 1.3417 | 0.03387 | 0.054 | 39.6132
18 | 1.3667 | 0.03595 | 0.0552 | 38.0167
18.5 | 1.3903 | 0.03821 | 0.0561 | 36.3858
19 | 1.4126 | 0.04063 | 0.057 | 34.7674
19.5 | 1.4358 | 0.04308 | 0.0576 | 33.3287
20 | 1.4548 | 0.04595 | 0.0582 | 31.6605

## 101. Re 8M Mach 0.25 (1)
BIGFOIL.COM POLAR EXPORT
NACA66-120 a=0.0
NACA66-120 a=0.0 |  |  |  | Cl Max: | 1.321 | at alpha= | 13 | deg
JavaFoil+Calcfoil stall+Eppler ext transition |  |  |  | L/D Max: | 82.896 | at alpha= | 4 | deg
Re: | 8000000 |  |  | Cd Min: | 0.00362 | at alpha= | -0.5 | deg
Mach: | 0.25 |  |  | Cl=0 at alpha= | -0.51515 | deg
|  |  |  | @ Cl=0.1, Cd= | 0.0036749
|  |  |  | @ Cl=0.4, Cd= | 0.005677
|  |  |  | @ Cl=0.6, Cd= | 0.0079427
alpha (deg) | Cl | Cd | Cm | Cl/Cd
-18.5 | -0.833 | 0.13378 | 0.027 | -6.226
-18 | -0.881 | 0.11744 | 0.028 | -7.505
-17.5 | -1.021 | 0.04629 | 0.037 | -22.06
-17 | -1.075 | 0.03627 | 0.037 | -29.643
-16.5 | -1.117 | 0.03089 | 0.037 | -36.172
-16 | -1.146 | 0.02898 | 0.036 | -39.552
-15.5 | -1.175 | 0.02559 | 0.035 | -45.898
-15 | -1.193 | 0.02385 | 0.033 | -50.025
-14.5 | -1.206 | 0.02223 | 0.032 | -54.282
-14 | -1.213 | 0.02099 | 0.031 | -57.798
-13.5 | -1.215 | 0.01973 | 0.03 | -61.564
-13 | -1.21 | 0.01865 | 0.029 | -64.875
-12.5 | -1.2 | 0.01767 | 0.027 | -67.912
-12 | -1.185 | 0.01658 | 0.026 | -71.441
-11.5 | -1.164 | 0.01575 | 0.025 | -73.918
-11 | -1.138 | 0.01504 | 0.023 | -75.682
-10.5 | -1.108 | 0.01429 | 0.022 | -77.559
-10 | -1.074 | 0.01363 | 0.021 | -78.783
-9.5 | -1.036 | 0.013 | 0.019 | -79.672
-9 | -0.994 | 0.0124 | 0.018 | -80.105
-8.5 | -0.949 | 0.01176 | 0.016 | -80.69
-8 | -0.9 | 0.01131 | 0.015 | -79.572
-7.5 | -0.85 | 0.01083 | 0.014 | -78.469
-7 | -0.796 | 0.01038 | 0.012 | -76.694
-6.5 | -0.741 | 0.01 | 0.011 | -74.155
-6 | -0.684 | 0.00961 | 0.009 | -71.175
-5.5 | -0.626 | 0.00926 | 0.008 | -67.569
-5 | -0.566 | 0.00892 | 0.006 | -63.467
-4.5 | -0.505 | 0.00861 | 0.005 | -58.676
-4 | -0.444 | 0.00832 | 0.003 | -53.343
-3.5 | -0.381 | 0.00806 | 0.002 | -47.308
-3 | -0.32 | 0.00544 | 0 | -58.755
-2.5 | -0.257 | 0.00479 | -0.001 | -53.578
-2 | -0.194 | 0.00369 | -0.003 | -52.657
-1.5 | -0.129 | 0.00364 | -0.004 | -35.37
-1 | -0.064 | 0.00366 | -0.006 | -17.385
-0.5 | 0.002 | 0.00362 | -0.007 | 0.473
0 | 0.067 | 0.00368 | -0.009 | 18.224
0.5 | 0.132 | 0.00367 | -0.01 | 36.051
1 | 0.198 | 0.0037 | -0.012 | 53.356
1.5 | 0.261 | 0.00475 | -0.013 | 54.882
2 | 0.325 | 0.00517 | -0.015 | 62.873
2.5 | 0.387 | 0.00558 | -0.016 | 69.348
3 | 0.45 | 0.00605 | -0.018 | 74.391
3.5 | 0.513 | 0.00644 | -0.019 | 79.626
4 | 0.575 | 0.00693 | -0.021 | 82.896
4.5 | 0.634 | 0.00932 | -0.022 | 68.085
5 | 0.695 | 0.0097 | -0.024 | 71.593
5.5 | 0.754 | 0.01009 | -0.025 | 74.678
6 | 0.812 | 0.01047 | -0.026 | 77.575
6.5 | 0.869 | 0.01092 | -0.028 | 79.6
7 | 0.924 | 0.01138 | -0.029 | 81.212
7.5 | 0.977 | 0.0119 | -0.031 | 82.104
8 | 1.028 | 0.01245 | -0.032 | 82.605
8.5 | 1.077 | 0.01301 | -0.034 | 82.779
9 | 1.124 | 0.01365 | -0.035 | 82.298
9.5 | 1.167 | 0.0143 | -0.036 | 81.611
10 | 1.204 | 0.01491 | -0.038 | 80.756
10.5 | 1.237 | 0.01573 | -0.039 | 78.63
11 | 1.265 | 0.01652 | -0.04 | 76.598
11.5 | 1.288 | 0.01739 | -0.042 | 74.059
12 | 1.305 | 0.01832 | -0.043 | 71.244
12.5 | 1.316 | 0.01924 | -0.044 | 68.422
13 | 1.321 | 0.02033 | -0.046 | 65.003
13.5 | 1.32 | 0.02153 | -0.047 | 61.309
14 | 1.312 | 0.02281 | -0.048 | 57.489
14.5 | 1.297 | 0.02413 | -0.049 | 53.743
15 | 1.275 | 0.02595 | -0.05 | 49.132
15.5 | 1.247 | 0.02794 | -0.051 | 44.62
16 | 1.21 | 0.03079 | -0.052 | 39.309
16.5 | 1.169 | 0.03313 | -0.053 | 35.289
17 | 1.118 | 0.03756 | -0.054 | 29.769
17.5 | 1.065 | 0.04116 | -0.055 | 25.882
18 | 0.999 | 0.05038 | -0.055 | 19.827

## 102. Re 8M Mach 0.25 (2)
BIGFOIL.COM POLAR EXPORT
NACA66-120 a=0.0
NACA66-120 a=0.0 |  |  |  | Cl Max: | 1.4231 | at alpha= | 20 | deg
XFOIL ncrit=9 |  |  |  | L/D Max: | 91.2571 | at alpha= | 2 | deg
Re: | 8000000 |  |  | Cd Min: | 0.05794 | at alpha= | 20 | deg
Mach: | 0.25 |  |  | Cl=0 at alpha= | -0.51501 | deg
|  |  |  | @ Cl=0.1, Cd= | 0.00336
|  |  |  | @ Cl=0.4, Cd= | 0.0049025
|  |  |  | @ Cl=0.6, Cd= | 0.011979
alpha (deg) | Cl | Cd | Cm | Cl/Cd
-20 | -1.3971 | 0.05093 | -0.085 | -27.4318
-19.5 | -1.3837 | 0.04689 | -0.0845 | -29.5095
-19 | -1.3703 | 0.0431 | -0.0834 | -31.7935
-18.5 | -1.3475 | 0.04019 | -0.0823 | -33.5282
-18 | -1.326 | 0.03731 | -0.0808 | -35.5401
-17.5 | -1.3024 | 0.03475 | -0.0791 | -37.4791
-17 | -1.2793 | 0.03224 | -0.0772 | -39.6805
-16.5 | -1.2459 | 0.03046 | -0.0757 | -40.9028
-16 | -1.217 | 0.02853 | -0.0738 | -42.6569
-15.5 | -1.185 | 0.0268 | -0.0719 | -44.2164
-15 | -1.1549 | 0.02505 | -0.0698 | -46.1038
-14.5 | -1.1247 | 0.0234 | -0.0675 | -48.0641
-14 | -1.0883 | 0.02212 | -0.0657 | -49.1998
-13.5 | -1.0522 | 0.02087 | -0.0638 | -50.4169
-13 | -1.0136 | 0.01978 | -0.062 | -51.2437
-12.5 | -0.9759 | 0.01867 | -0.0601 | -52.271
-12 | -0.9365 | 0.01769 | -0.0584 | -52.9395
-11.5 | -0.8948 | 0.01686 | -0.0569 | -53.0724
-11 | -0.8558 | 0.01595 | -0.0549 | -53.6552
-10.5 | -0.8165 | 0.01508 | -0.053 | -54.1446
-10 | -0.7767 | 0.01428 | -0.0511 | -54.3908
-9.5 | -0.7344 | 0.01357 | -0.0494 | -54.1194
-9 | -0.6925 | 0.01288 | -0.0477 | -53.7655
-8.5 | -0.6486 | 0.01227 | -0.0463 | -52.8606
-8 | -0.607 | 0.01161 | -0.0444 | -52.2825
-7.5 | -0.5649 | 0.011 | -0.0426 | -51.3545
-7 | -0.5217 | 0.01044 | -0.041 | -49.9713
-6.5 | -0.4778 | 0.00993 | -0.0394 | -48.1168
-6 | -0.4339 | 0.00945 | -0.0377 | -45.9153
-5.5 | -0.3909 | 0.00897 | -0.0359 | -43.5786
-5 | -0.3471 | 0.00854 | -0.0342 | -40.644
-4.5 | -0.3048 | 0.00811 | -0.0321 | -37.5832
-3.5 | -0.2531 | 0.00678 | -0.0214 | -37.3304
-3 | -0.2342 | 0.00615 | -0.0144 | -38.0813
-2.5 | -0.2012 | 0.00539 | -0.0103 | -37.3284
-2 | -0.1616 | 0.00459 | -0.0076 | -35.207
-1.5 | -0.124 | 0.00341 | -0.0046 | -36.3636
-1 | -0.0614 | 0.00337 | -0.0061 | -18.2196
-0.5 | 0.0019 | 0.0034 | -0.0078 | 0.55882
0 | 0.0654 | 0.00336 | -0.0096 | 19.4643
0.5 | 0.1296 | 0.00336 | -0.0115 | 38.5714
1 | 0.1934 | 0.0034 | -0.0132 | 56.8824
1.5 | 0.2566 | 0.00344 | -0.0149 | 74.593
2 | 0.3194 | 0.0035 | -0.0165 | 91.2571
2.5 | 0.3672 | 0.00416 | -0.0153 | 88.2692
3.5 | 0.437 | 0.00574 | -0.008 | 76.1324
4 | 0.4545 | 0.00631 | -0.0005 | 72.0285
4.5 | 0.4576 | 0.0073 | 0.0091 | 62.6849
5 | 0.4727 | 0.00837 | 0.0159 | 56.4755
6 | 0.5157 | 0.01061 | 0.0263 | 48.6051
6.5 | 0.556 | 0.01127 | 0.0284 | 49.3345
7 | 0.5969 | 0.01193 | 0.0302 | 50.0335
7.5 | 0.6387 | 0.01259 | 0.0319 | 50.7307
8 | 0.6801 | 0.01327 | 0.0336 | 51.2509
8.5 | 0.7203 | 0.01401 | 0.0354 | 51.4133
9 | 0.7606 | 0.01478 | 0.0372 | 51.4614
9.5 | 0.8025 | 0.01551 | 0.0387 | 51.7408
10 | 0.8409 | 0.01643 | 0.0406 | 51.1808
10.5 | 0.8806 | 0.01732 | 0.0423 | 50.843
11 | 0.9187 | 0.01834 | 0.0441 | 50.0927
11.5 | 0.9585 | 0.01931 | 0.0456 | 49.6375
12 | 0.9956 | 0.02043 | 0.0474 | 48.7323
12.5 | 1.033 | 0.02156 | 0.0491 | 47.9128
13 | 1.0654 | 0.02298 | 0.0513 | 46.3621
13.5 | 1.1028 | 0.02423 | 0.0528 | 45.5138
14 | 1.1376 | 0.02564 | 0.0545 | 44.3682
14.5 | 1.1713 | 0.02715 | 0.0563 | 43.1418
15 | 1.2035 | 0.02883 | 0.058 | 41.7447
15.5 | 1.2336 | 0.03069 | 0.0598 | 40.1955
16 | 1.2623 | 0.03269 | 0.0616 | 38.6143
16.5 | 1.2892 | 0.0349 | 0.0633 | 36.9398
17 | 1.3106 | 0.03758 | 0.0651 | 34.8749
17.5 | 1.3331 | 0.0403 | 0.0666 | 33.0794
18 | 1.3577 | 0.04304 | 0.0678 | 31.5451
18.5 | 1.378 | 0.04616 | 0.0689 | 29.8527
19 | 1.394 | 0.04982 | 0.0697 | 27.9807
19.5 | 1.4127 | 0.05342 | 0.0702 | 26.4452
20 | 1.4231 | 0.05794 | 0.0703 | 24.5616

## 103. Re 8M Mach 0.50 (1)
BIGFOIL.COM POLAR EXPORT
NACA66-120 a=0.0
NACA66-120 a=0.0 |  |  |  | Cl Max: | 1.246 | at alpha= | 20 | deg
JavaFoil+Calcfoil stall+Eppler ext transition |  |  |  | L/D Max: | 76.514 | at alpha= | 3.5 | deg
Re: | 8000000 |  |  | Cd Min: | 0.00347 | at alpha= | -2 | deg
Mach: | 0.5 |  |  | Cl=0 at alpha= | -0.5137 | deg
|  |  |  | @ Cl=0.1, Cd= | 0.0036172
|  |  |  | @ Cl=0.4, Cd= | 0.0060869
|  |  |  | @ Cl=0.6, Cd= | 0.0088246
alpha (deg) | Cl | Cd | Cm | Cl/Cd
-20 | -1.108 | 0.15093 | 0.032 | -7.339
-19.5 | -1.09 | 0.14992 | 0.034 | -7.271
-19 | -1.073 | 0.13196 | 0.035 | -8.132
-18.5 | -1.034 | 0.13282 | 0.032 | -7.788
-18 | -0.998 | 0.13356 | 0.028 | -7.469
-17.5 | -0.974 | 0.13526 | 0.029 | -7.201
-17 | -0.949 | 0.12335 | 0.029 | -7.697
-16.5 | -0.913 | 0.12272 | 0.025 | -7.443
-16 | -0.881 | 0.11816 | 0.023 | -7.456
-15.5 | -0.859 | 0.11633 | 0.024 | -7.388
-15 | -0.831 | 0.1079 | 0.023 | -7.703
-14.5 | -0.8 | 0.10166 | 0.021 | -7.869
-14 | -0.773 | 0.09459 | 0.021 | -8.174
-13.5 | -0.767 | 0.07406 | 0.025 | -10.36
-13 | -0.712 | 0.09494 | 0.017 | -7.5
-12.5 | -0.684 | 0.08652 | 0.016 | -7.904
-12 | -0.665 | 0.07398 | 0.019 | -8.99
-11.5 | -0.746 | 0.02209 | 0.027 | -33.774
-11 | -0.715 | 0.0203 | 0.026 | -35.212
-10.5 | -0.683 | 0.01873 | 0.024 | -36.445
-10 | -0.541 | 0.06727 | 0.011 | -8.049
-9.5 | -0.614 | 0.01809 | 0.021 | -33.954
-9 | -0.855 | 0.01689 | 0.02 | -50.632
-8.5 | -0.917 | 0.01527 | 0.018 | -60.052
-8 | -0.916 | 0.01421 | 0.017 | -64.497
-7.5 | -0.891 | 0.0133 | 0.015 | -66.97
-7 | -0.851 | 0.01254 | 0.013 | -67.837
-6.5 | -0.802 | 0.01188 | 0.012 | -67.507
-6 | -0.747 | 0.01129 | 0.01 | -66.112
-5.5 | -0.687 | 0.01077 | 0.009 | -63.756
-5 | -0.624 | 0.01028 | 0.007 | -60.688
-4.5 | -0.558 | 0.00986 | 0.005 | -56.634
-4 | -0.491 | 0.00944 | 0.004 | -51.973
-3.5 | -0.422 | 0.00907 | 0.002 | -46.536
-3 | -0.354 | 0.00626 | 0 | -56.582
-2.5 | -0.285 | 0.00529 | -0.001 | -53.846
-2 | -0.216 | 0.00347 | -0.003 | -62.28
-1.5 | -0.144 | 0.00364 | -0.005 | -39.426
-1 | -0.071 | 0.00392 | -0.006 | -18.123
-0.5 | 0.002 | 0.00368 | -0.008 | 0.521
0 | 0.075 | 0.00352 | -0.01 | 21.208
0.5 | 0.147 | 0.0038 | -0.012 | 38.698
1 | 0.22 | 0.00386 | -0.013 | 56.873
1.5 | 0.29 | 0.00523 | -0.015 | 55.395
2 | 0.361 | 0.00576 | -0.016 | 62.574
2.5 | 0.429 | 0.00633 | -0.018 | 67.835
3 | 0.499 | 0.00692 | -0.02 | 72.167
3.5 | 0.568 | 0.00743 | -0.021 | 76.514
4 | 0.635 | 0.01035 | -0.023 | 61.337
4.5 | 0.701 | 0.01081 | -0.025 | 64.889
5 | 0.767 | 0.01136 | -0.026 | 67.477
5.5 | 0.829 | 0.01193 | -0.028 | 69.539
6 | 0.89 | 0.01253 | -0.029 | 70.964
6.5 | 0.946 | 0.01321 | -0.031 | 71.621
7 | 0.997 | 0.01393 | -0.033 | 71.577
7.5 | 1.042 | 0.01476 | -0.034 | 70.57
8 | 1.076 | 0.01566 | -0.036 | 68.71
8.5 | 1.095 | 0.01672 | -0.037 | 65.5
9 | 1.089 | 0.01795 | -0.039 | 60.677
9.5 | 1.023 | 0.01944 | -0.04 | 52.614
10 | 0.716 | 0.02084 | -0.042 | 34.356
10.5 | 0.748 | 0.02263 | -0.043 | 33.045
11 | 0.656 | 0.07492 | -0.022 | 8.753
11.5 | 0.814 | 0.02372 | -0.046 | 34.301
12 | 0.845 | 0.02569 | -0.047 | 32.887
12.5 | 0.875 | 0.02821 | -0.049 | 31.026
13 | 0.901 | 0.03261 | -0.05 | 27.619
13.5 | 0.878 | 0.0553 | -0.046 | 15.874
14 | 0.964 | 0.03452 | -0.052 | 27.922
14.5 | 0.864 | 0.09917 | -0.035 | 8.709
15 | 0.975 | 0.06049 | -0.051 | 16.113
15.5 | 0.932 | 0.1066 | -0.041 | 8.744
16 | 0.944 | 0.11563 | -0.037 | 8.161
16.5 | 1.035 | 0.08309 | -0.051 | 12.459
17 | 1.03 | 0.11058 | -0.047 | 9.312
17.5 | 1.026 | 0.13206 | -0.039 | 7.772
18 | 1.083 | 0.11847 | -0.048 | 9.141
18.5 | 1.141 | 0.10402 | -0.054 | 10.973
19 | 1.108 | 0.14116 | -0.042 | 7.853
19.5 | 1.157 | 0.13603 | -0.049 | 8.504
20 | 1.246 | 0.1004 | -0.06 | 12.408

## 104. Re 8M Mach 0.50 (2)
BIGFOIL.COM POLAR EXPORT
NACA66-120 a=0.0
NACA66-120 a=0.0 |  |  |  | Cl Max: | 0.9998 | at alpha= | 13 | deg
XFOIL ncrit=9 |  |  |  | L/D Max: | 108.04 | at alpha= | 2.5 | deg
Re: | 8000000 |  |  | Cd Min: | 0.20635 | at alpha= | -20 | deg
Mach: | 0.5 |  |  | Cl=0 at alpha= | -0.5192 | deg
|  |  |  | @ Cl=0.1, Cd= | 0.00355
|  |  |  | @ Cl=0.4, Cd= | 0.0038152
|  |  |  | @ Cl=0.6, Cd= | 0.01722
alpha (deg) | Cl | Cd | Cm | Cl/Cd
-20 | -0.5676 | 0.20635 | -0.0254 | -2.7507
-19.5 | -0.5625 | 0.19554 | -0.0313 | -2.8766
-19 | -0.5639 | 0.18364 | -0.038 | -3.0707
-18.5 | -0.5561 | 0.17418 | -0.0437 | -3.1927
-18 | -0.5579 | 0.16282 | -0.0504 | -3.4265
-17.5 | -0.582 | 0.14775 | -0.0594 | -3.9391
-16.5 | -0.6488 | 0.11727 | -0.0784 | -5.5325
-16 | -0.6731 | 0.1037 | -0.0873 | -6.4908
-15.5 | -0.6943 | 0.09102 | -0.0958 | -7.628
-15 | -0.7176 | 0.07895 | -0.1035 | -9.0893
-14.5 | -0.7463 | 0.06756 | -0.1097 | -11.0465
-14 | -0.7758 | 0.05741 | -0.1132 | -13.5133
-13.5 | -0.8022 | 0.04878 | -0.114 | -16.4453
-13 | -0.8234 | 0.0416 | -0.1123 | -19.7933
-12.5 | -0.8419 | 0.03542 | -0.1085 | -23.7691
-12 | -0.8449 | 0.03082 | -0.1036 | -27.414
-11.5 | -0.8415 | 0.02702 | -0.0979 | -31.1436
-11 | -0.8216 | 0.02426 | -0.0928 | -33.8664
-10.5 | -0.7894 | 0.02218 | -0.0884 | -35.5906
-10 | -0.7534 | 0.02042 | -0.0842 | -36.8952
-9.5 | -0.7117 | 0.01898 | -0.0806 | -37.4974
-9 | -0.6647 | 0.01783 | -0.0776 | -37.2799
-8.5 | -0.6179 | 0.01675 | -0.0747 | -36.8896
-8 | -0.5694 | 0.01579 | -0.0721 | -36.0608
-7.5 | -0.522 | 0.01486 | -0.0695 | -35.1279
-7 | -0.4749 | 0.01399 | -0.0668 | -33.9457
-6.5 | -0.4267 | 0.0132 | -0.0644 | -32.3258
-6 | -0.377 | 0.01251 | -0.0623 | -30.1359
-5.5 | -0.3287 | 0.01179 | -0.06 | -27.8796
-5 | -0.2791 | 0.01113 | -0.058 | -25.0764
-4.5 | -0.2305 | 0.01048 | -0.0559 | -21.9943
-4 | -0.1902 | 0.00965 | -0.0525 | -19.7098
-3.5 | -0.177 | 0.00821 | -0.0447 | -21.5591
-3 | -0.1712 | 0.00683 | -0.0351 | -25.0659
-2.5 | -0.1877 | 0.00574 | -0.0202 | -32.7003
-2 | -0.1822 | 0.00455 | -0.0094 | -40.044
-1.5 | -0.1418 | 0.00358 | -0.0053 | -39.6089
-1 | -0.0701 | 0.00356 | -0.007 | -19.691
-0.5 | 0.0028 | 0.00358 | -0.009 | 0.78212
0 | 0.0763 | 0.00355 | -0.0111 | 21.493
0.5 | 0.15 | 0.00355 | -0.0132 | 42.2535
1 | 0.2231 | 0.00357 | -0.0153 | 62.493
1.5 | 0.2954 | 0.00361 | -0.0171 | 81.8283
2 | 0.3681 | 0.00364 | -0.0189 | 101.1264
2.5 | 0.43 | 0.00398 | -0.0186 | 108.0402
3 | 0.4401 | 0.00522 | -0.0085 | 84.3103
3.5 | 0.4174 | 0.00634 | 0.0078 | 65.836
4.5 | 0.4229 | 0.00941 | 0.0276 | 44.9416
5 | 0.4326 | 0.01105 | 0.0357 | 39.1493
5.5 | 0.4411 | 0.01284 | 0.0435 | 34.3536
6 | 0.4623 | 0.01441 | 0.0493 | 32.0819
6.5 | 0.5075 | 0.01536 | 0.0517 | 33.0404
7 | 0.5549 | 0.01626 | 0.0539 | 34.1267
7.5 | 0.6019 | 0.01726 | 0.0561 | 34.8725
8 | 0.6488 | 0.01829 | 0.0584 | 35.4729
8.5 | 0.6945 | 0.01945 | 0.0609 | 35.7069
9 | 0.7418 | 0.0206 | 0.0632 | 36.0097
9.5 | 0.7852 | 0.02198 | 0.066 | 35.7234
10 | 0.8294 | 0.02338 | 0.0689 | 35.4748
10.5 | 0.8707 | 0.025 | 0.072 | 34.828
11 | 0.9108 | 0.02677 | 0.0753 | 34.0232
11.5 | 0.9431 | 0.02905 | 0.0791 | 32.4647
12 | 0.9753 | 0.03151 | 0.0828 | 30.9521
12.5 | 0.9935 | 0.03491 | 0.0869 | 28.4589
13 | 0.9998 | 0.03927 | 0.091 | 25.4596
13.5 | 0.9929 | 0.04484 | 0.0945 | 22.1432
14 | 0.9715 | 0.05197 | 0.0968 | 18.6935
14.5 | 0.948 | 0.06013 | 0.0971 | 15.7658
15 | 0.9202 | 0.06966 | 0.0951 | 13.2099
15.5 | 0.8905 | 0.08034 | 0.0909 | 11.0841
16 | 0.8652 | 0.09157 | 0.0851 | 9.4485
16.5 | 0.8405 | 0.1036 | 0.078 | 8.1129
17 | 0.8153 | 0.11621 | 0.0699 | 7.0157
17.5 | 0.7968 | 0.12849 | 0.0619 | 6.2013
18 | 0.7824 | 0.14042 | 0.0542 | 5.5719

## 105. Re 10M Mach 0.00 (1)
BIGFOIL.COM POLAR EXPORT
NACA66-120 a=0.0
NACA66-120 a=0.0 |  |  |  | Cl Max: | 1.427 | at alpha= | 15.5 | deg
JavaFoil+Calcfoil stall+Eppler ext transition |  |  |  | L/D Max: | 89.747 | at alpha= | 9 | deg
Re: | 10000000 |  |  | Cd Min: | 0.0035 | at alpha= | -0.5 | deg
Mach: | 0 |  |  | Cl=0 at alpha= | -0.51562 | deg
|  |  |  | @ Cl=0.1, Cd= | 0.0040678
|  |  |  | @ Cl=0.4, Cd= | 0.005762
|  |  |  | @ Cl=0.6, Cd= | 0.0081027
alpha (deg) | Cl | Cd | Cm | Cl/Cd
-20 | -1.284 | 0.03689 | 0.043 | -34.793
-19.5 | -1.301 | 0.03529 | 0.042 | -36.868
-19 | -1.321 | 0.03205 | 0.041 | -41.215
-18.5 | -1.336 | 0.02965 | 0.04 | -45.055
-18 | -1.344 | 0.02781 | 0.039 | -48.329
-17.5 | -1.349 | 0.02654 | 0.038 | -50.824
-17 | -1.353 | 0.02467 | 0.037 | -54.824
-16.5 | -1.352 | 0.02345 | 0.036 | -57.666
-16 | -1.35 | 0.02217 | 0.035 | -60.867
-15.5 | -1.344 | 0.02066 | 0.034 | -65.064
-15 | -1.335 | 0.01968 | 0.033 | -67.846
-14.5 | -1.323 | 0.01866 | 0.031 | -70.917
-14 | -1.308 | 0.01768 | 0.03 | -73.948
-13.5 | -1.289 | 0.01689 | 0.029 | -76.288
-13 | -1.267 | 0.01607 | 0.028 | -78.817
-12.5 | -1.241 | 0.01532 | 0.027 | -81.024
-12 | -1.213 | 0.01459 | 0.025 | -83.16
-11.5 | -1.181 | 0.01399 | 0.024 | -84.452
-11 | -1.147 | 0.01336 | 0.023 | -85.785
-10.5 | -1.109 | 0.01276 | 0.021 | -86.878
-10 | -1.068 | 0.01222 | 0.02 | -87.421
-9.5 | -1.026 | 0.01172 | 0.019 | -87.478
-9 | -0.98 | 0.01124 | 0.017 | -87.212
-8.5 | -0.933 | 0.0107 | 0.016 | -87.18
-8 | -0.883 | 0.01028 | 0.015 | -85.912
-7.5 | -0.831 | 0.00989 | 0.013 | -84.018
-7 | -0.778 | 0.00953 | 0.012 | -81.626
-6.5 | -0.723 | 0.00918 | 0.01 | -78.719
-6 | -0.667 | 0.00884 | 0.009 | -75.407
-5.5 | -0.609 | 0.00854 | 0.008 | -71.355
-5 | -0.551 | 0.00825 | 0.006 | -66.776
-4.5 | -0.491 | 0.00797 | 0.005 | -61.673
-4 | -0.431 | 0.00775 | 0.003 | -55.613
-3.5 | -0.37 | 0.00751 | 0.002 | -49.343
-3 | -0.31 | 0.0056 | 0 | -55.413
-2.5 | -0.249 | 0.00521 | -0.001 | -47.702
-2 | -0.187 | 0.00428 | -0.003 | -43.807
-1.5 | -0.125 | 0.00445 | -0.004 | -28.001
-1 | -0.062 | 0.00353 | -0.006 | -17.435
-0.5 | 0.002 | 0.0035 | -0.007 | 0.474
0 | 0.065 | 0.00354 | -0.009 | 18.31
0.5 | 0.128 | 0.00449 | -0.01 | 28.507
1 | 0.19 | 0.00459 | -0.011 | 41.51
1.5 | 0.253 | 0.00491 | -0.013 | 51.466
2 | 0.315 | 0.00527 | -0.014 | 59.807
2.5 | 0.376 | 0.00564 | -0.016 | 66.598
3 | 0.437 | 0.00595 | -0.017 | 73.512
3.5 | 0.498 | 0.00634 | -0.019 | 78.504
4 | 0.558 | 0.0068 | -0.02 | 82.117
4.5 | 0.617 | 0.00863 | -0.021 | 71.46
5 | 0.675 | 0.00894 | -0.023 | 75.527
5.5 | 0.734 | 0.00927 | -0.024 | 79.181
6 | 0.791 | 0.00962 | -0.026 | 82.171
6.5 | 0.847 | 0.00999 | -0.027 | 84.747
7 | 0.901 | 0.01042 | -0.029 | 86.53
7.5 | 0.955 | 0.01084 | -0.03 | 88.094
8 | 1.006 | 0.01131 | -0.031 | 89.001
8.5 | 1.057 | 0.01178 | -0.033 | 89.68
9 | 1.105 | 0.01231 | -0.034 | 89.747
9.5 | 1.151 | 0.01283 | -0.035 | 89.675
10 | 1.193 | 0.01341 | -0.037 | 88.964
10.5 | 1.231 | 0.014 | -0.038 | 87.958
11 | 1.267 | 0.01463 | -0.039 | 86.635
11.5 | 1.3 | 0.01532 | -0.041 | 84.807
12 | 1.328 | 0.01607 | -0.042 | 82.648
12.5 | 1.354 | 0.0168 | -0.043 | 80.571
13 | 1.376 | 0.01761 | -0.044 | 78.133
13.5 | 1.393 | 0.01845 | -0.046 | 75.498
14 | 1.407 | 0.01944 | -0.047 | 72.37
14.5 | 1.418 | 0.02048 | -0.048 | 69.21
15 | 1.424 | 0.02149 | -0.049 | 66.272
15.5 | 1.427 | 0.02261 | -0.05 | 63.111
16 | 1.427 | 0.02395 | -0.051 | 59.568
16.5 | 1.422 | 0.02566 | -0.052 | 55.424
17 | 1.415 | 0.02708 | -0.054 | 52.247
17.5 | 1.405 | 0.02872 | -0.055 | 48.91
18 | 1.392 | 0.03045 | -0.056 | 45.696
18.5 | 1.375 | 0.0327 | -0.057 | 42.047
19 | 1.357 | 0.03478 | -0.058 | 39.01
19.5 | 1.336 | 0.03714 | -0.058 | 35.976
20 | 1.314 | 0.03974 | -0.059 | 33.055

## 106. Re 10M Mach 0.00 (2)
BIGFOIL.COM POLAR EXPORT
NACA66-120 a=0.0
NACA66-120 a=0.0 |  |  |  | Cl Max: | 1.483 | at alpha= | 20 | deg
XFOIL ncrit=9 |  |  |  | L/D Max: | 82.8729 | at alpha= | 2 | deg
Re: | 10000000 |  |  | Cd Min: | 0.04202 | at alpha= | 20 | deg
Mach: | 0 |  |  | Cl=0 at alpha= | -0.51565 | deg
|  |  |  | @ Cl=0.1, Cd= | 0.00315
|  |  |  | @ Cl=0.4, Cd= | 0.0054814
|  |  |  | @ Cl=0.6, Cd= | 0.010088
alpha (deg) | Cl | Cd | Cm | Cl/Cd
-20 | -1.4615 | 0.03571 | -0.0652 | -40.9269
-19.5 | -1.4383 | 0.03356 | -0.0643 | -42.8576
-19 | -1.4112 | 0.03176 | -0.0634 | -44.4332
-18.5 | -1.3856 | 0.0299 | -0.0623 | -46.3411
-18 | -1.3557 | 0.02837 | -0.0614 | -47.7864
-17.5 | -1.3276 | 0.02678 | -0.0601 | -49.5743
-17 | -1.2956 | 0.02542 | -0.0591 | -50.9677
-16.5 | -1.264 | 0.02412 | -0.058 | -52.4046
-16 | -1.232 | 0.02286 | -0.0567 | -53.8933
-15.5 | -1.2012 | 0.02154 | -0.0553 | -55.766
-15 | -1.1671 | 0.02044 | -0.054 | -57.0988
-14.5 | -1.1357 | 0.01926 | -0.0523 | -58.9668
-14 | -1.0988 | 0.01836 | -0.0511 | -59.8475
-13.5 | -1.0631 | 0.01741 | -0.0498 | -61.0626
-13 | -1.0258 | 0.01657 | -0.0485 | -61.9071
-12.5 | -0.9881 | 0.01576 | -0.0472 | -62.6967
-12 | -0.9502 | 0.015 | -0.0458 | -63.3467
-11.5 | -0.9101 | 0.01436 | -0.0447 | -63.3774
-11 | -0.8728 | 0.01362 | -0.043 | -64.0822
-10.5 | -0.8333 | 0.01296 | -0.0416 | -64.2978
-10 | -0.7949 | 0.01228 | -0.04 | -64.7313
-9.5 | -0.7538 | 0.0117 | -0.0387 | -64.4274
-9 | -0.7133 | 0.01113 | -0.0373 | -64.0881
-8.5 | -0.6709 | 0.01063 | -0.036 | -63.1138
-8 | -0.6293 | 0.01013 | -0.0346 | -62.1224
-7.5 | -0.5893 | 0.00961 | -0.0329 | -61.3215
-7 | -0.5472 | 0.00916 | -0.0314 | -59.738
-6 | -0.4621 | 0.00838 | -0.0284 | -55.1432
-5.5 | -0.4209 | 0.008 | -0.0265 | -52.6125
-5 | -0.3783 | 0.00766 | -0.0248 | -49.3864
-4.5 | -0.338 | 0.00731 | -0.0226 | -46.238
-4 | -0.305 | 0.00698 | -0.0186 | -43.6963
-3.5 | -0.2722 | 0.00653 | -0.0147 | -41.6845
-3 | -0.2329 | 0.006 | -0.0122 | -38.8167
-2.5 | -0.1932 | 0.00536 | -0.0098 | -36.0448
-2 | -0.1485 | 0.00479 | -0.0085 | -31.0021
-1.5 | -0.1081 | 0.00389 | -0.0064 | -27.7892
-1 | -0.0588 | 0.0032 | -0.006 | -18.375
-0.5 | 0.0019 | 0.00314 | -0.0076 | 0.6051
0 | 0.0636 | 0.00315 | -0.0094 | 20.1905
0.5 | 0.1241 | 0.00315 | -0.011 | 39.3968
1 | 0.1851 | 0.00316 | -0.0126 | 58.5759
1.5 | 0.2464 | 0.00319 | -0.0144 | 77.2414
2 | 0.3 | 0.00362 | -0.0147 | 82.8729
2.5 | 0.3405 | 0.00455 | -0.0126 | 74.8352
3 | 0.3819 | 0.00523 | -0.0106 | 73.021
3.5 | 0.4215 | 0.00578 | -0.0082 | 72.9239
4 | 0.4537 | 0.00637 | -0.0043 | 71.2245
4.5 | 0.4659 | 0.00693 | 0.0037 | 67.2294
5 | 0.4842 | 0.00775 | 0.0099 | 62.4774
5.5 | 0.5101 | 0.00854 | 0.0144 | 59.7307
6 | 0.5405 | 0.00929 | 0.018 | 58.1808
6.5 | 0.5805 | 0.00982 | 0.0198 | 59.1141
7 | 0.6205 | 0.01037 | 0.0215 | 59.8361
7.5 | 0.6619 | 0.0109 | 0.0229 | 60.7248
8 | 0.7022 | 0.01148 | 0.0244 | 61.1672
8.5 | 0.741 | 0.01213 | 0.0261 | 61.0882
9 | 0.7814 | 0.01272 | 0.0274 | 61.4308
9.5 | 0.821 | 0.01335 | 0.0288 | 61.4981
10 | 0.8589 | 0.01407 | 0.0304 | 61.0448
10.5 | 0.8969 | 0.01481 | 0.0319 | 60.5604
11 | 0.9342 | 0.0156 | 0.0334 | 59.8846
11.5 | 0.9733 | 0.01636 | 0.0346 | 59.4927
12 | 1.009 | 0.01729 | 0.0361 | 58.3574
12.5 | 1.0464 | 0.01814 | 0.0373 | 57.6847
13 | 1.0789 | 0.01925 | 0.039 | 56.0468
13.5 | 1.1147 | 0.02024 | 0.0403 | 55.0741
14.5 | 1.1833 | 0.02245 | 0.0428 | 52.7082
15 | 1.2167 | 0.02364 | 0.044 | 51.4679
15.5 | 1.2469 | 0.02504 | 0.0454 | 49.7963
16 | 1.2794 | 0.02634 | 0.0465 | 48.5725
16.5 | 1.3067 | 0.02799 | 0.0479 | 46.6845
17 | 1.3342 | 0.02968 | 0.0492 | 44.9528
17.5 | 1.3601 | 0.03149 | 0.0504 | 43.1915
18 | 1.3876 | 0.03329 | 0.0514 | 41.6822
18.5 | 1.4145 | 0.03516 | 0.0523 | 40.2304
19 | 1.438 | 0.03733 | 0.0532 | 38.5213
19.5 | 1.4628 | 0.03944 | 0.0538 | 37.0892
20 | 1.483 | 0.04202 | 0.0546 | 35.2927

## 107. Re 10M Mach 0.10 (1)
BIGFOIL.COM POLAR EXPORT
NACA66-120 a=0.0
NACA66-120 a=0.0 |  |  |  | Cl Max: | 1.409 | at alpha= | 15 | deg
JavaFoil+Calcfoil stall+Eppler ext transition |  |  |  | L/D Max: | 89.289 | at alpha= | 9 | deg
Re: | 10000000 |  |  | Cd Min: | 0.00351 | at alpha= | 0 | deg
Mach: | 0.1 |  |  | Cl=0 at alpha= | -0.51562 | deg
|  |  |  | @ Cl=0.1, Cd= | 0.0038656
|  |  |  | @ Cl=0.4, Cd= | 0.0057687
|  |  |  | @ Cl=0.6, Cd= | 0.0080841
alpha (deg) | Cl | Cd | Cm | Cl/Cd
-20 | -1.23 | 0.03927 | 0.043 | -31.311
-19.5 | -1.252 | 0.03755 | 0.042 | -33.332
-19 | -1.277 | 0.0336 | 0.041 | -37.996
-18.5 | -1.297 | 0.03084 | 0.04 | -42.046
-18 | -1.309 | 0.02875 | 0.039 | -45.521
-17.5 | -1.317 | 0.02742 | 0.038 | -48.048
-17 | -1.325 | 0.02533 | 0.037 | -52.32
-16.5 | -1.329 | 0.02373 | 0.036 | -56.023
-16 | -1.329 | 0.02269 | 0.035 | -58.559
-15.5 | -1.327 | 0.0212 | 0.034 | -62.592
-15 | -1.321 | 0.02 | 0.033 | -66.05
-14.5 | -1.311 | 0.01898 | 0.032 | -69.096
-14 | -1.298 | 0.01799 | 0.03 | -72.166
-13.5 | -1.282 | 0.01715 | 0.029 | -74.747
-13 | -1.261 | 0.01632 | 0.028 | -77.313
-12.5 | -1.238 | 0.01558 | 0.027 | -79.427
-12 | -1.211 | 0.0148 | 0.025 | -81.81
-11.5 | -1.18 | 0.01417 | 0.024 | -83.315
-11 | -1.147 | 0.01351 | 0.023 | -84.894
-10.5 | -1.11 | 0.01293 | 0.021 | -85.819
-10 | -1.07 | 0.01236 | 0.02 | -86.616
-9.5 | -1.028 | 0.01186 | 0.019 | -86.629
-9 | -0.983 | 0.01132 | 0.017 | -86.799
-8.5 | -0.935 | 0.0108 | 0.016 | -86.621
-8 | -0.886 | 0.01037 | 0.015 | -85.428
-7.5 | -0.834 | 0.00996 | 0.013 | -83.766
-7 | -0.781 | 0.00959 | 0.012 | -81.438
-6.5 | -0.726 | 0.00925 | 0.01 | -78.459
-6 | -0.67 | 0.00891 | 0.009 | -75.192
-5.5 | -0.612 | 0.00861 | 0.008 | -71.106
-5 | -0.553 | 0.00831 | 0.006 | -66.593
-4.5 | -0.494 | 0.00803 | 0.005 | -61.491
-4 | -0.433 | 0.00779 | 0.003 | -55.597
-3.5 | -0.372 | 0.00754 | 0.002 | -49.34
-3 | -0.312 | 0.00559 | 0 | -55.722
-2.5 | -0.25 | 0.00525 | -0.001 | -47.588
-2 | -0.188 | 0.00429 | -0.003 | -43.916
-1.5 | -0.125 | 0.00446 | -0.004 | -28.121
-1 | -0.062 | 0.00353 | -0.006 | -17.498
-0.5 | 0.002 | 0.00357 | -0.007 | 0.467
0 | 0.065 | 0.00351 | -0.009 | 18.558
0.5 | 0.128 | 0.00415 | -0.01 | 30.934
1 | 0.191 | 0.00462 | -0.012 | 41.373
1.5 | 0.254 | 0.00492 | -0.013 | 51.647
2 | 0.316 | 0.00528 | -0.014 | 59.943
2.5 | 0.377 | 0.00565 | -0.016 | 66.752
3 | 0.439 | 0.00597 | -0.017 | 73.586
3.5 | 0.5 | 0.00637 | -0.019 | 78.542
4 | 0.561 | 0.00682 | -0.02 | 82.187
4.5 | 0.619 | 0.0087 | -0.022 | 71.195
5 | 0.679 | 0.00901 | -0.023 | 75.273
5.5 | 0.737 | 0.00934 | -0.024 | 78.879
6 | 0.794 | 0.00969 | -0.026 | 81.92
6.5 | 0.85 | 0.01008 | -0.027 | 84.358
7 | 0.905 | 0.01048 | -0.029 | 86.363
7.5 | 0.959 | 0.01095 | -0.03 | 87.498
8 | 1.01 | 0.01139 | -0.031 | 88.692
8.5 | 1.06 | 0.0119 | -0.033 | 89.093
9 | 1.108 | 0.01241 | -0.034 | 89.289
9.5 | 1.154 | 0.01298 | -0.035 | 88.898
10 | 1.195 | 0.01352 | -0.037 | 88.419
10.5 | 1.233 | 0.01417 | -0.038 | 87.028
11 | 1.268 | 0.01479 | -0.039 | 85.767
11.5 | 1.299 | 0.01551 | -0.041 | 83.762
12 | 1.327 | 0.0162 | -0.042 | 81.909
12.5 | 1.351 | 0.01697 | -0.043 | 79.601
13 | 1.371 | 0.01788 | -0.045 | 76.669
13.5 | 1.386 | 0.01871 | -0.046 | 74.098
14 | 1.398 | 0.01979 | -0.047 | 70.632
14.5 | 1.405 | 0.02082 | -0.048 | 67.495
15 | 1.409 | 0.0219 | -0.049 | 64.347
15.5 | 1.408 | 0.02336 | -0.05 | 60.286
16 | 1.405 | 0.02446 | -0.052 | 57.419
16.5 | 1.396 | 0.02627 | -0.053 | 53.149
17 | 1.385 | 0.02778 | -0.054 | 49.852
17.5 | 1.371 | 0.02953 | -0.055 | 46.415
18 | 1.353 | 0.03138 | -0.056 | 43.123
18.5 | 1.332 | 0.03394 | -0.057 | 39.249
19 | 1.309 | 0.0362 | -0.058 | 36.167
19.5 | 1.284 | 0.0388 | -0.059 | 33.087
20 | 1.255 | 0.04292 | -0.059 | 29.231

## 108. Re 10M Mach 0.10 (2)
BIGFOIL.COM POLAR EXPORT
NACA66-120 a=0.0
NACA66-120 a=0.0 |  |  |  | Cl Max: | 1.4834 | at alpha= | 20 | deg
XFOIL ncrit=9 |  |  |  | L/D Max: | 83.7119 | at alpha= | 2 | deg
Re: | 10000000 |  |  | Cd Min: | 0.04349 | at alpha= | 20 | deg
Mach: | 0.1 |  |  | Cl=0 at alpha= | -0.51637 | deg
|  |  |  | @ Cl=0.1, Cd= | 0.00315
|  |  |  | @ Cl=0.4, Cd= | 0.0054786
|  |  |  | @ Cl=0.6, Cd= | 0.010255
alpha (deg) | Cl | Cd | Cm | Cl/Cd
-20 | -1.4623 | 0.03704 | -0.0682 | -39.4789
-19.5 | -1.4368 | 0.03496 | -0.0674 | -41.0984
-19 | -1.4137 | 0.03277 | -0.0662 | -43.1401
-18.5 | -1.3852 | 0.031 | -0.0653 | -44.6839
-18 | -1.3584 | 0.02919 | -0.064 | -46.5365
-17.5 | -1.3284 | 0.02763 | -0.0628 | -48.0782
-17 | -1.2988 | 0.02607 | -0.0615 | -49.8197
-16.5 | -1.2648 | 0.02482 | -0.0605 | -50.9589
-16 | -1.234 | 0.02343 | -0.0591 | -52.6675
-15.5 | -1.2 | 0.02222 | -0.0578 | -54.0054
-15 | -1.1688 | 0.02092 | -0.0561 | -55.87
-14.5 | -1.1355 | 0.01978 | -0.0545 | -57.4065
-14 | -1.1006 | 0.01873 | -0.053 | -58.7613
-13.5 | -1.0633 | 0.01781 | -0.0518 | -59.7024
-13 | -1.0274 | 0.01687 | -0.0502 | -60.901
-12.5 | -0.9885 | 0.01607 | -0.0489 | -61.5121
-12 | -0.9512 | 0.01525 | -0.0474 | -62.3738
-11.5 | -0.9105 | 0.0146 | -0.0462 | -62.363
-11 | -0.8719 | 0.01388 | -0.0447 | -62.817
-10.5 | -0.8329 | 0.01317 | -0.0431 | -63.2422
-10 | -0.7938 | 0.01249 | -0.0415 | -63.5548
-9.5 | -0.7532 | 0.01187 | -0.0401 | -63.4541
-9 | -0.7121 | 0.01129 | -0.0386 | -63.0735
-8.5 | -0.6697 | 0.01078 | -0.0373 | -62.1243
-8 | -0.628 | 0.01026 | -0.0359 | -61.2086
-7.5 | -0.5868 | 0.00975 | -0.0342 | -60.1846
-7 | -0.5452 | 0.00927 | -0.0326 | -58.8134
-6 | -0.4594 | 0.00848 | -0.0296 | -54.1745
-5.5 | -0.4178 | 0.00808 | -0.0277 | -51.7079
-5 | -0.3749 | 0.00773 | -0.0261 | -48.4994
-4.5 | -0.334 | 0.00737 | -0.0239 | -45.3189
-4 | -0.299 | 0.00699 | -0.0204 | -42.7754
-3.5 | -0.2708 | 0.00656 | -0.0154 | -41.2805
-3 | -0.2325 | 0.00602 | -0.0126 | -38.6213
-2.5 | -0.1934 | 0.00537 | -0.0101 | -36.0149
-2 | -0.1488 | 0.0048 | -0.0086 | -31
-1.5 | -0.109 | 0.00388 | -0.0064 | -28.0928
-1 | -0.0591 | 0.0032 | -0.006 | -18.4688
-0.5 | 0.002 | 0.00314 | -0.0076 | 0.63694
0 | 0.064 | 0.00315 | -0.0094 | 20.3175
0.5 | 0.1249 | 0.00315 | -0.011 | 39.6508
1 | 0.1863 | 0.00316 | -0.0127 | 58.9557
1.5 | 0.248 | 0.00319 | -0.0145 | 77.7429
2 | 0.3022 | 0.00361 | -0.0148 | 83.7119
3 | 0.3833 | 0.00524 | -0.0105 | 73.1489
3.5 | 0.4225 | 0.0058 | -0.0079 | 72.8448
4 | 0.4532 | 0.00638 | -0.0036 | 71.0345
4.5 | 0.4634 | 0.00699 | 0.0048 | 66.2947
5 | 0.4819 | 0.00783 | 0.011 | 61.5453
5.5 | 0.5069 | 0.00866 | 0.0156 | 58.5335
6 | 0.5377 | 0.00943 | 0.0191 | 57.0201
6.5 | 0.5781 | 0.00996 | 0.0209 | 58.0422
7 | 0.6189 | 0.01051 | 0.0226 | 58.8868
7.5 | 0.6596 | 0.01108 | 0.0241 | 59.5307
8 | 0.7012 | 0.01164 | 0.0255 | 60.2405
8.5 | 0.7393 | 0.01234 | 0.0273 | 59.9109
9 | 0.7811 | 0.01291 | 0.0286 | 60.5035
9.5 | 0.8195 | 0.0136 | 0.0302 | 60.2574
10 | 0.8587 | 0.0143 | 0.0317 | 60.049
10.5 | 0.8955 | 0.01511 | 0.0334 | 59.2654
11 | 0.9347 | 0.01586 | 0.0347 | 58.9344
11.5 | 0.9721 | 0.01672 | 0.0362 | 58.14
12 | 1.0096 | 0.01761 | 0.0376 | 57.3311
12.5 | 1.0463 | 0.01854 | 0.039 | 56.4347
13 | 1.0793 | 0.01966 | 0.0407 | 54.8983
13.5 | 1.1164 | 0.02063 | 0.0419 | 54.1154
14 | 1.15 | 0.02181 | 0.0433 | 52.7281
14.5 | 1.1856 | 0.02291 | 0.0445 | 51.7503
15 | 1.2169 | 0.02427 | 0.046 | 50.1401
15.5 | 1.2487 | 0.02563 | 0.0474 | 48.7202
16 | 1.2786 | 0.02716 | 0.0487 | 47.0766
16.5 | 1.3084 | 0.02871 | 0.0501 | 45.573
17 | 1.3332 | 0.03065 | 0.0516 | 43.4976
17.5 | 1.3628 | 0.0323 | 0.0526 | 42.192
18 | 1.388 | 0.03435 | 0.0538 | 40.4076
18.5 | 1.4165 | 0.03619 | 0.0546 | 39.1406
19 | 1.4387 | 0.03854 | 0.0556 | 37.33
19.5 | 1.461 | 0.04099 | 0.0565 | 35.6428
20 | 1.4834 | 0.04349 | 0.0571 | 34.109

## 109. Re 10M Mach 0.25 (1)
BIGFOIL.COM POLAR EXPORT
NACA66-120 a=0.0
NACA66-120 a=0.0 |  |  |  | Cl Max: | 1.323 | at alpha= | 13 | deg
JavaFoil+Calcfoil stall+Eppler ext transition |  |  |  | L/D Max: | 86.111 | at alpha= | 8.5 | deg
Re: | 10000000 |  |  | Cd Min: | 0.00354 | at alpha= | -0.5 | deg
Mach: | 0.25 |  |  | Cl=0 at alpha= | -0.51515 | deg
|  |  |  | @ Cl=0.1, Cd= | 0.0040214
|  |  |  | @ Cl=0.4, Cd= | 0.0058822
|  |  |  | @ Cl=0.6, Cd= | 0.0078717
alpha (deg) | Cl | Cd | Cm | Cl/Cd
-18.5 | -0.844 | 0.12093 | 0.03 | -6.981
-18 | -0.924 | 0.08086 | 0.034 | -11.431
-17.5 | -1.034 | 0.03989 | 0.038 | -25.91
-17 | -1.083 | 0.03265 | 0.038 | -33.164
-16.5 | -1.121 | 0.02897 | 0.037 | -38.691
-16 | -1.15 | 0.02731 | 0.036 | -42.093
-15.5 | -1.176 | 0.02457 | 0.035 | -47.872
-15 | -1.195 | 0.02275 | 0.033 | -52.54
-14.5 | -1.208 | 0.02134 | 0.032 | -56.625
-14 | -1.215 | 0.02006 | 0.031 | -60.579
-13.5 | -1.216 | 0.01893 | 0.03 | -64.256
-13 | -1.212 | 0.01783 | 0.029 | -67.973
-12.5 | -1.202 | 0.01689 | 0.027 | -71.13
-12 | -1.186 | 0.01602 | 0.026 | -74.061
-11.5 | -1.166 | 0.01513 | 0.025 | -77.029
-11 | -1.14 | 0.01446 | 0.023 | -78.852
-10.5 | -1.11 | 0.01376 | 0.022 | -80.665
-10 | -1.075 | 0.01312 | 0.021 | -81.977
-9.5 | -1.037 | 0.01251 | 0.019 | -82.861
-9 | -0.995 | 0.01188 | 0.018 | -83.759
-8.5 | -0.95 | 0.01132 | 0.016 | -83.895
-8 | -0.901 | 0.01086 | 0.015 | -83.014
-7.5 | -0.851 | 0.01038 | 0.014 | -81.976
-7 | -0.797 | 0.00998 | 0.012 | -79.869
-6.5 | -0.742 | 0.0096 | 0.011 | -77.334
-6 | -0.685 | 0.00923 | 0.009 | -74.219
-5.5 | -0.627 | 0.0089 | 0.008 | -70.447
-5 | -0.567 | 0.00857 | 0.006 | -66.155
-4.5 | -0.506 | 0.00826 | 0.005 | -61.29
-4 | -0.444 | 0.00799 | 0.003 | -55.594
-3.5 | -0.382 | 0.00772 | 0.002 | -49.411
-3 | -0.32 | 0.00574 | 0 | -55.664
-2.5 | -0.256 | 0.00534 | -0.001 | -47.969
-2 | -0.193 | 0.00482 | -0.003 | -40.043
-1.5 | -0.129 | 0.0042 | -0.004 | -30.603
-1 | -0.064 | 0.00359 | -0.006 | -17.704
-0.5 | 0.002 | 0.00354 | -0.007 | 0.485
0 | 0.067 | 0.0036 | -0.009 | 18.631
0.5 | 0.132 | 0.00443 | -0.01 | 29.718
1 | 0.196 | 0.00469 | -0.012 | 41.812
1.5 | 0.261 | 0.00503 | -0.013 | 51.78
2 | 0.325 | 0.00543 | -0.015 | 59.755
2.5 | 0.387 | 0.00581 | -0.016 | 66.589
3 | 0.45 | 0.00616 | -0.018 | 73.054
3.5 | 0.513 | 0.00661 | -0.019 | 77.566
4 | 0.575 | 0.00708 | -0.021 | 81.235
4.5 | 0.635 | 0.00898 | -0.022 | 70.703
5 | 0.695 | 0.00931 | -0.024 | 74.656
5.5 | 0.755 | 0.0097 | -0.025 | 77.824
6 | 0.813 | 0.01005 | -0.027 | 80.894
6.5 | 0.87 | 0.01048 | -0.028 | 82.996
7 | 0.925 | 0.01096 | -0.029 | 84.381
7.5 | 0.978 | 0.01142 | -0.031 | 85.642
8 | 1.03 | 0.012 | -0.032 | 85.787
8.5 | 1.079 | 0.01253 | -0.034 | 86.111
9 | 1.125 | 0.01311 | -0.035 | 85.78
9.5 | 1.168 | 0.01372 | -0.036 | 85.138
10 | 1.206 | 0.01436 | -0.038 | 83.962
10.5 | 1.239 | 0.01509 | -0.039 | 82.067
11 | 1.267 | 0.01587 | -0.04 | 79.794
11.5 | 1.289 | 0.01671 | -0.042 | 77.152
12 | 1.307 | 0.01756 | -0.043 | 74.421
12.5 | 1.318 | 0.01843 | -0.044 | 71.521
13 | 1.323 | 0.01941 | -0.046 | 68.152
13.5 | 1.321 | 0.02072 | -0.047 | 63.763
14 | 1.313 | 0.0219 | -0.048 | 59.967
14.5 | 1.298 | 0.02326 | -0.049 | 55.817
15 | 1.277 | 0.02486 | -0.05 | 51.369
15.5 | 1.248 | 0.02711 | -0.052 | 46.023
16 | 1.212 | 0.02949 | -0.053 | 41.098
16.5 | 1.171 | 0.03176 | -0.054 | 36.871
17 | 1.123 | 0.03475 | -0.054 | 32.326
17.5 | 1.068 | 0.03932 | -0.055 | 27.16
18 | 1.007 | 0.04497 | -0.056 | 22.394

## 110. Re 10M Mach 0.25 (2)
BIGFOIL.COM POLAR EXPORT
NACA66-120 a=0.0
NACA66-120 a=0.0 |  |  |  | Cl Max: | 1.4583 | at alpha= | 20 | deg
XFOIL ncrit=9 |  |  |  | L/D Max: | 89.4318 | at alpha= | 2 | deg
Re: | 10000000 |  |  | Cd Min: | 0.05463 | at alpha= | 20 | deg
Mach: | 0.25 |  |  | Cl=0 at alpha= | -0.51817 | deg
|  |  |  | @ Cl=0.1, Cd= | 0.0031747
|  |  |  | @ Cl=0.4, Cd= | 0.0054358
|  |  |  | @ Cl=0.6, Cd= | 0.011281
alpha (deg) | Cl | Cd | Cm | Cl/Cd
-20 | -1.4373 | 0.04745 | -0.0847 | -30.2908
-19.5 | -1.4228 | 0.04373 | -0.0837 | -32.536
-19 | -1.405 | 0.04042 | -0.0824 | -34.76
-18.5 | -1.3812 | 0.03769 | -0.081 | -36.6463
-18 | -1.3588 | 0.03502 | -0.0793 | -38.8007
-17.5 | -1.3332 | 0.03263 | -0.0775 | -40.8581
-17 | -1.3049 | 0.03055 | -0.0756 | -42.7136
-16 | -1.2414 | 0.02699 | -0.0721 | -45.9948
-15.5 | -1.209 | 0.02535 | -0.0701 | -47.6923
-15 | -1.1728 | 0.024 | -0.0684 | -48.8667
-14.5 | -1.1395 | 0.02253 | -0.0663 | -50.577
-14 | -1.1038 | 0.02122 | -0.0643 | -52.017
-13.5 | -1.0691 | 0.01992 | -0.0621 | -53.6697
-13 | -1.0305 | 0.01886 | -0.0603 | -54.6394
-12.5 | -0.9925 | 0.0178 | -0.0584 | -55.7584
-12 | -0.9526 | 0.01689 | -0.0566 | -56.4002
-11.5 | -0.9124 | 0.01602 | -0.0548 | -56.9538
-11 | -0.8708 | 0.01522 | -0.0532 | -57.2142
-10.5 | -0.8299 | 0.01442 | -0.0514 | -57.552
-10 | -0.7889 | 0.01366 | -0.0496 | -57.7526
-9.5 | -0.749 | 0.01289 | -0.0476 | -58.1071
-9 | -0.7055 | 0.01227 | -0.046 | -57.498
-8.5 | -0.6634 | 0.01163 | -0.0442 | -57.0421
-8 | -0.619 | 0.01109 | -0.0428 | -55.8161
-7.5 | -0.5769 | 0.0105 | -0.0409 | -54.9429
-7 | -0.5341 | 0.00996 | -0.0391 | -53.6245
-6.5 | -0.4903 | 0.00947 | -0.0375 | -51.774
-6 | -0.4462 | 0.00901 | -0.0358 | -49.5228
-5.5 | -0.4025 | 0.00856 | -0.034 | -47.021
-5 | -0.3579 | 0.00815 | -0.0324 | -43.9141
-4.5 | -0.3146 | 0.00774 | -0.0304 | -40.646
-4 | -0.2745 | 0.0073 | -0.0278 | -37.6027
-3.5 | -0.2529 | 0.00665 | -0.0215 | -38.0301
-3 | -0.2288 | 0.00612 | -0.0153 | -37.3856
-2.5 | -0.1937 | 0.00544 | -0.0116 | -35.6066
-2 | -0.1505 | 0.00485 | -0.0096 | -31.0309
-1.5 | -0.1151 | 0.00375 | -0.0062 | -30.6933
-1 | -0.061 | 0.00323 | -0.0062 | -18.8854
-0.5 | 0.0023 | 0.00317 | -0.0079 | 0.72555
0 | 0.0665 | 0.00318 | -0.0098 | 20.9119
0.5 | 0.1294 | 0.00317 | -0.0114 | 40.8202
1 | 0.193 | 0.00319 | -0.0132 | 60.5016
1.5 | 0.2569 | 0.00322 | -0.015 | 79.7826
2 | 0.3148 | 0.00352 | -0.0157 | 89.4318
2.5 | 0.3537 | 0.00452 | -0.0129 | 78.2522
3 | 0.3909 | 0.00529 | -0.0096 | 73.8941
3.5 | 0.4271 | 0.00587 | -0.0061 | 72.7598
4 | 0.4399 | 0.00643 | 0.0023 | 68.4137
4.5 | 0.4499 | 0.00737 | 0.0105 | 61.0448
5 | 0.4695 | 0.00834 | 0.0165 | 56.295
5.5 | 0.4934 | 0.00933 | 0.0215 | 52.8832
6 | 0.5257 | 0.01016 | 0.0249 | 51.7421
6.5 | 0.5665 | 0.01078 | 0.0269 | 52.551
7 | 0.608 | 0.0114 | 0.0287 | 53.3333
7.5 | 0.6508 | 0.01201 | 0.0303 | 54.1882
8 | 0.6919 | 0.0127 | 0.0321 | 54.4803
8.5 | 0.7331 | 0.0134 | 0.0338 | 54.709
9 | 0.7747 | 0.01412 | 0.0354 | 54.8654
9.5 | 0.8151 | 0.0149 | 0.0371 | 54.7047
10 | 0.8542 | 0.01576 | 0.039 | 54.2005
10.5 | 0.8944 | 0.01661 | 0.0407 | 53.8471
11 | 0.935 | 0.01747 | 0.0423 | 53.5203
11.5 | 0.9721 | 0.01853 | 0.0442 | 52.4609
12 | 1.0111 | 0.01955 | 0.0459 | 51.7187
13 | 1.0846 | 0.0219 | 0.0495 | 49.5251
13.5 | 1.1199 | 0.0232 | 0.0513 | 48.2716
14 | 1.1566 | 0.02449 | 0.0529 | 47.2274
14.5 | 1.1897 | 0.02602 | 0.0548 | 45.7225
15 | 1.2225 | 0.0276 | 0.0566 | 44.2935
15.5 | 1.2495 | 0.0296 | 0.0588 | 42.2128
16 | 1.2815 | 0.03137 | 0.0604 | 40.8511
16.5 | 1.3085 | 0.03353 | 0.0622 | 39.0248
17 | 1.3372 | 0.03566 | 0.0638 | 37.4986
17.5 | 1.364 | 0.03801 | 0.0652 | 35.8853
18 | 1.387 | 0.04072 | 0.0667 | 34.0619
18.5 | 1.4088 | 0.04368 | 0.0679 | 32.2527
19 | 1.4278 | 0.04694 | 0.069 | 30.4176
19.5 | 1.4466 | 0.0504 | 0.0698 | 28.7024
20 | 1.4583 | 0.05463 | 0.0703 | 26.6941

## 111. Re 10M Mach 0.50 (1)
BIGFOIL.COM POLAR EXPORT
NACA66-120 a=0.0
NACA66-120 a=0.0 |  |  |  | Cl Max: | 1.183 | at alpha= | 18.5 | deg
JavaFoil+Calcfoil stall+Eppler ext transition |  |  |  | L/D Max: | 74.708 | at alpha= | 3.5 | deg
Re: | 10000000 |  |  | Cd Min: | 0.00343 | at alpha= | 0 | deg
Mach: | 0.5 |  |  | Cl=0 at alpha= | -0.5137 | deg
|  |  |  | @ Cl=0.1, Cd= | 0.0039018
|  |  |  | @ Cl=0.4, Cd= | 0.0063541
|  |  |  | @ Cl=0.6, Cd= | 0.0087091
alpha (deg) | Cl | Cd | Cm | Cl/Cd
-20 | -1.112 | 0.16904 | 0.033 | -6.576
-19.5 | -1.094 | 0.14389 | 0.034 | -7.603
-19 | -1.088 | 0.11828 | 0.037 | -9.198
-18.5 | -1.053 | 0.11649 | 0.035 | -9.042
-18 | -1.003 | 0.12769 | 0.03 | -7.853
-17.5 | -0.976 | 0.13078 | 0.029 | -7.462
-17 | -0.957 | 0.11509 | 0.03 | -8.319
-16.5 | -0.918 | 0.11696 | 0.027 | -7.851
-16 | -0.883 | 0.11588 | 0.024 | -7.62
-15.5 | -0.861 | 0.11297 | 0.025 | -7.625
-15 | -0.836 | 0.10326 | 0.024 | -8.092
-14.5 | -0.808 | 0.09489 | 0.024 | -8.514
-14 | -0.803 | 0.07405 | 0.027 | -10.843
-13.5 | -0.872 | 0.02717 | 0.033 | -32.089
-13 | -0.713 | 0.093 | 0.017 | -7.665
-12.5 | -0.686 | 0.08575 | 0.017 | -7.995
-12 | -0.773 | 0.02463 | 0.028 | -31.385
-11.5 | -0.747 | 0.02112 | 0.027 | -35.379
-11 | -0.716 | 0.01946 | 0.026 | -36.768
-10.5 | -0.683 | 0.018 | 0.024 | -37.957
-10 | -0.542 | 0.06735 | 0.011 | -8.042
-9.5 | -0.616 | 0.01735 | 0.021 | -35.47
-9 | -0.856 | 0.01619 | 0.02 | -52.88
-8.5 | -0.918 | 0.01463 | 0.018 | -62.761
-8 | -0.917 | 0.01361 | 0.017 | -67.4
-7.5 | -0.892 | 0.01271 | 0.015 | -70.134
-7 | -0.852 | 0.01203 | 0.013 | -70.778
-6.5 | -0.803 | 0.01138 | 0.012 | -70.569
-6 | -0.747 | 0.01084 | 0.01 | -68.93
-5.5 | -0.688 | 0.01035 | 0.009 | -66.467
-5 | -0.625 | 0.00987 | 0.007 | -63.253
-4.5 | -0.559 | 0.00947 | 0.005 | -59.025
-4 | -0.491 | 0.00909 | 0.004 | -54.046
-3.5 | -0.423 | 0.00874 | 0.002 | -48.379
-3 | -0.354 | 0.00648 | 0 | -54.663
-2.5 | -0.284 | 0.00597 | -0.001 | -47.558
-2 | -0.214 | 0.00528 | -0.003 | -40.587
-1.5 | -0.143 | 0.00472 | -0.005 | -30.251
-1 | -0.071 | 0.0038 | -0.006 | -18.685
-0.5 | 0.002 | 0.00385 | -0.008 | 0.498
0 | 0.075 | 0.00343 | -0.01 | 21.774
0.5 | 0.146 | 0.00477 | -0.011 | 30.629
1 | 0.218 | 0.00513 | -0.013 | 42.452
1.5 | 0.289 | 0.00555 | -0.015 | 52.106
2 | 0.36 | 0.00607 | -0.016 | 59.387
2.5 | 0.429 | 0.00656 | -0.018 | 65.43
3 | 0.499 | 0.00698 | -0.02 | 71.579
3.5 | 0.569 | 0.00761 | -0.021 | 74.708
4 | 0.635 | 0.00995 | -0.023 | 63.854
4.5 | 0.702 | 0.0104 | -0.025 | 67.524
5 | 0.767 | 0.01091 | -0.026 | 70.341
5.5 | 0.83 | 0.01144 | -0.028 | 72.586
6 | 0.891 | 0.01207 | -0.029 | 73.752
6.5 | 0.947 | 0.01268 | -0.031 | 74.653
7 | 0.998 | 0.01339 | -0.033 | 74.542
7.5 | 1.043 | 0.01419 | -0.034 | 73.497
8 | 1.077 | 0.01508 | -0.036 | 71.41
8.5 | 1.097 | 0.01605 | -0.037 | 68.341
9 | 1.09 | 0.01724 | -0.039 | 63.246
9.5 | 1.024 | 0.01865 | -0.04 | 54.919
10 | 0.717 | 0.02002 | -0.042 | 35.807
10.5 | 0.749 | 0.02176 | -0.043 | 34.397
11 | 0.657 | 0.0743 | -0.023 | 8.837
11.5 | 0.815 | 0.02282 | -0.046 | 35.703
12 | 0.846 | 0.02473 | -0.048 | 34.211
12.5 | 0.877 | 0.02713 | -0.049 | 32.312
13 | 0.904 | 0.03072 | -0.05 | 29.432
13.5 | 0.925 | 0.03696 | -0.051 | 25.042
14 | 0.969 | 0.03203 | -0.053 | 30.254
14.5 | 0.989 | 0.03874 | -0.053 | 25.521
15 | 1.017 | 0.04303 | -0.054 | 23.645
15.5 | 0.945 | 0.09666 | -0.044 | 9.781
16 | 0.978 | 0.09284 | -0.046 | 10.534
16.5 | 1.105 | 0.05051 | -0.058 | 21.88
17 | 1.069 | 0.08451 | -0.053 | 12.652
17.5 | 1.035 | 0.12359 | -0.043 | 8.377
18 | 1.141 | 0.08058 | -0.057 | 14.165
18.5 | 1.183 | 0.07867 | -0.059 | 15.032
19 | 1.112 | 0.16059 | -0.044 | 6.927
19.5 | 1.143 | 0.16285 | -0.046 | 7.019
20 | 1.177 | 0.1643 | -0.049 | 7.166

## 112. Re 10M Mach 0.50 (2)
BIGFOIL.COM POLAR EXPORT
NACA66-120 a=0.0
NACA66-120 a=0.0 |  |  |  | Cl Max: | 1.0225 | at alpha= | 13 | deg
XFOIL ncrit=9 |  |  |  | L/D Max: | 105.072 | at alpha= | 2 | deg
Re: | 10000000 |  |  | Cd Min: | 0.13672 | at alpha= | 18 | deg
Mach: | 0.5 |  |  | Cl=0 at alpha= | -0.52599 | deg
|  |  |  | @ Cl=0.1, Cd= | 0.00332
|  |  |  | @ Cl=0.4, Cd= | 0.0042172
|  |  |  | @ Cl=0.6, Cd= | 0.01631
alpha (deg) | Cl | Cd | Cm | Cl/Cd
-17 | -0.6418 | 0.12781 | -0.0722 | -5.0215
-16.5 | -0.6633 | 0.11472 | -0.0804 | -5.7819
-16 | -0.6856 | 0.10154 | -0.0892 | -6.752
-15.5 | -0.7076 | 0.08896 | -0.0976 | -7.9541
-15 | -0.739 | 0.07623 | -0.1057 | -9.6943
-14.5 | -0.7722 | 0.06475 | -0.1114 | -11.9259
-14 | -0.8046 | 0.05476 | -0.1143 | -14.6932
-13.5 | -0.8319 | 0.04639 | -0.1144 | -17.9327
-13 | -0.8511 | 0.0396 | -0.1121 | -21.4924
-12.5 | -0.869 | 0.03369 | -0.1077 | -25.794
-12 | -0.8701 | 0.02935 | -0.1025 | -29.6457
-11.5 | -0.8656 | 0.0257 | -0.0966 | -33.6809
-11 | -0.8443 | 0.02308 | -0.0913 | -36.5815
-10.5 | -0.8097 | 0.02118 | -0.0869 | -38.2295
-10 | -0.7696 | 0.0196 | -0.0829 | -39.2653
-9.5 | -0.7263 | 0.01827 | -0.0793 | -39.7537
-9 | -0.6822 | 0.01705 | -0.0759 | -40.0117
-8.5 | -0.6332 | 0.01607 | -0.0731 | -39.4026
-8 | -0.5857 | 0.0151 | -0.0703 | -38.7881
-7.5 | -0.5361 | 0.01427 | -0.0679 | -37.5683
-7 | -0.4881 | 0.0134 | -0.0653 | -36.4254
-6.5 | -0.4386 | 0.01265 | -0.063 | -34.6719
-6 | -0.3898 | 0.01191 | -0.0607 | -32.7288
-5.5 | -0.3386 | 0.01129 | -0.0588 | -29.9911
-5 | -0.2905 | 0.0106 | -0.0565 | -27.4057
-4.5 | -0.2409 | 0.00998 | -0.0545 | -24.1383
-4 | -0.1928 | 0.00936 | -0.0522 | -20.5983
-3.5 | -0.1718 | 0.00813 | -0.0456 | -21.1316
-2.5 | -0.1631 | 0.00575 | -0.025 | -28.3652
-2 | -0.1592 | 0.00492 | -0.0136 | -32.3577
-1.5 | -0.142 | 0.00344 | -0.0052 | -41.2791
-1 | -0.0693 | 0.00337 | -0.0071 | -20.5638
-0.5 | 0.0038 | 0.00332 | -0.0091 | 1.1446
0 | 0.0775 | 0.00332 | -0.0113 | 23.3434
0.5 | 0.1501 | 0.00332 | -0.0133 | 45.2108
1 | 0.2231 | 0.00335 | -0.0153 | 66.597
1.5 | 0.2969 | 0.00335 | -0.0174 | 88.6269
2 | 0.3667 | 0.00349 | -0.0187 | 105.0716
2.5 | 0.407 | 0.00437 | -0.0144 | 93.135
3 | 0.4125 | 0.00533 | -0.0032 | 77.3921
3.5 | 0.3944 | 0.00659 | 0.0118 | 59.8483
4 | 0.4066 | 0.00788 | 0.0203 | 51.599
4.5 | 0.4157 | 0.00943 | 0.0288 | 44.0827
5 | 0.4257 | 0.01108 | 0.0368 | 38.4206
6 | 0.4726 | 0.01393 | 0.0481 | 33.9268
6.5 | 0.5194 | 0.01479 | 0.0504 | 35.1183
7 | 0.5671 | 0.01567 | 0.0526 | 36.1902
7.5 | 0.6149 | 0.0166 | 0.0548 | 37.0422
8 | 0.6613 | 0.01764 | 0.0572 | 37.4887
8.5 | 0.7097 | 0.01865 | 0.0595 | 38.0536
9 | 0.7548 | 0.01989 | 0.0622 | 37.9487
9.5 | 0.8013 | 0.02111 | 0.0648 | 37.9583
10 | 0.8452 | 0.02253 | 0.0677 | 37.5144
10.5 | 0.8907 | 0.02396 | 0.0706 | 37.1745
11 | 0.9305 | 0.02574 | 0.074 | 36.15
11.5 | 0.9671 | 0.02774 | 0.0777 | 34.863
12 | 0.998 | 0.0302 | 0.0817 | 33.0464
12.5 | 1.0187 | 0.03336 | 0.086 | 30.5366
13 | 1.0225 | 0.03773 | 0.0906 | 27.1005
13.5 | 1.0129 | 0.04332 | 0.0946 | 23.3818
14 | 0.9929 | 0.0502 | 0.0972 | 19.7789
14.5 | 0.9715 | 0.05803 | 0.0979 | 16.7413
15 | 0.944 | 0.06727 | 0.0964 | 14.033
15.5 | 0.9146 | 0.07766 | 0.0927 | 11.777
16 | 0.8896 | 0.08862 | 0.0873 | 10.0384
16.5 | 0.8648 | 0.10038 | 0.0805 | 8.6153
17 | 0.8412 | 0.11261 | 0.0728 | 7.47
17.5 | 0.8223 | 0.12477 | 0.0649 | 6.5905
18 | 0.807 | 0.13672 | 0.0571 | 5.9026

## 113. Re 12M Mach 0.00 (1)
BIGFOIL.COM POLAR EXPORT
NACA66-120 a=0.0
NACA66-120 a=0.0 |  |  |  | Cl Max: | 1.429 | at alpha= | 15.5 | deg
JavaFoil+Calcfoil stall+Eppler ext transition |  |  |  | L/D Max: | 92.982 | at alpha= | 9 | deg
Re: | 12000000 |  |  | Cd Min: | 0.00415 | at alpha= | 0.5 | deg
Mach: | 0 |  |  | Cl=0 at alpha= | -0.51562 | deg
|  |  |  | @ Cl=0.1, Cd= | 0.0042789
|  |  |  | @ Cl=0.4, Cd= | 0.0058095
|  |  |  | @ Cl=0.6, Cd= | 0.0079134
alpha (deg) | Cl | Cd | Cm | Cl/Cd
-20 | -1.286 | 0.03508 | 0.043 | -36.675
-19.5 | -1.304 | 0.03359 | 0.042 | -38.818
-19 | -1.323 | 0.03062 | 0.041 | -43.222
-18.5 | -1.337 | 0.02865 | 0.04 | -46.673
-18 | -1.346 | 0.0267 | 0.039 | -50.418
-17.5 | -1.351 | 0.02551 | 0.038 | -52.951
-17 | -1.354 | 0.02373 | 0.037 | -57.077
-16.5 | -1.354 | 0.02269 | 0.036 | -59.664
-16 | -1.351 | 0.02135 | 0.035 | -63.276
-15.5 | -1.346 | 0.01999 | 0.034 | -67.314
-15 | -1.337 | 0.01901 | 0.033 | -70.306
-14.5 | -1.325 | 0.01798 | 0.031 | -73.68
-14 | -1.309 | 0.01713 | 0.03 | -76.437
-13.5 | -1.29 | 0.01629 | 0.029 | -79.208
-13 | -1.268 | 0.01559 | 0.028 | -81.312
-12.5 | -1.243 | 0.01482 | 0.027 | -83.872
-12 | -1.214 | 0.01407 | 0.025 | -86.282
-11.5 | -1.182 | 0.01354 | 0.024 | -87.329
-11 | -1.148 | 0.01293 | 0.023 | -88.73
-10.5 | -1.11 | 0.01235 | 0.021 | -89.867
-10 | -1.07 | 0.01183 | 0.02 | -90.404
-9.5 | -1.027 | 0.01132 | 0.019 | -90.71
-9 | -0.981 | 0.01088 | 0.017 | -90.159
-8.5 | -0.933 | 0.01034 | 0.016 | -90.27
-8 | -0.884 | 0.00994 | 0.015 | -88.924
-7.5 | -0.832 | 0.00958 | 0.013 | -86.869
-7 | -0.779 | 0.00924 | 0.012 | -84.251
-6.5 | -0.724 | 0.0089 | 0.01 | -81.354
-6 | -0.667 | 0.00857 | 0.009 | -77.921
-5.5 | -0.61 | 0.00827 | 0.008 | -73.741
-5 | -0.551 | 0.00799 | 0.006 | -68.977
-4.5 | -0.492 | 0.00775 | 0.005 | -63.487
-4 | -0.432 | 0.0075 | 0.003 | -57.542
-3.5 | -0.371 | 0.00728 | 0.002 | -50.893
-3 | -0.31 | 0.00582 | 0 | -53.276
-2.5 | -0.249 | 0.00538 | -0.001 | -46.246
-2 | -0.187 | 0.0051 | -0.003 | -36.697
-1.5 | -0.125 | 0.00447 | -0.004 | -27.857
-1 | -0.062 | 0.00444 | -0.006 | -13.863
-0.5 | 0.002 | 0.00418 | -0.007 | 0.397
0 | 0.065 | 0.00444 | -0.009 | 14.604
0.5 | 0.128 | 0.00415 | -0.01 | 30.797
1 | 0.19 | 0.0048 | -0.011 | 39.65
1.5 | 0.253 | 0.00513 | -0.013 | 49.234
2 | 0.315 | 0.00543 | -0.014 | 58.036
2.5 | 0.376 | 0.00566 | -0.016 | 66.325
3 | 0.437 | 0.00604 | -0.017 | 72.428
3.5 | 0.498 | 0.00641 | -0.019 | 77.739
4 | 0.558 | 0.00681 | -0.02 | 82.02
4.5 | 0.617 | 0.00836 | -0.022 | 73.832
5 | 0.676 | 0.00868 | -0.023 | 77.905
5.5 | 0.734 | 0.00899 | -0.024 | 81.681
6 | 0.792 | 0.00933 | -0.026 | 84.806
6.5 | 0.848 | 0.00968 | -0.027 | 87.592
7 | 0.902 | 0.01006 | -0.029 | 89.742
7.5 | 0.956 | 0.01051 | -0.03 | 90.968
8 | 1.007 | 0.01097 | -0.031 | 91.812
8.5 | 1.058 | 0.01142 | -0.033 | 92.61
9 | 1.106 | 0.01189 | -0.034 | 92.982
9.5 | 1.152 | 0.01241 | -0.035 | 92.855
10 | 1.194 | 0.01297 | -0.037 | 92.031
10.5 | 1.233 | 0.01353 | -0.038 | 91.143
11 | 1.269 | 0.01413 | -0.039 | 89.801
11.5 | 1.301 | 0.01481 | -0.041 | 87.863
12 | 1.33 | 0.01552 | -0.042 | 85.687
12.5 | 1.355 | 0.01625 | -0.043 | 83.427
13 | 1.377 | 0.01708 | -0.044 | 80.626
13.5 | 1.395 | 0.01775 | -0.046 | 78.601
14 | 1.409 | 0.01876 | -0.047 | 75.087
14.5 | 1.419 | 0.01975 | -0.048 | 71.834
15 | 1.426 | 0.02082 | -0.049 | 68.469
15.5 | 1.429 | 0.02196 | -0.05 | 65.04
16 | 1.428 | 0.02346 | -0.051 | 60.857
16.5 | 1.424 | 0.02474 | -0.053 | 57.543
17 | 1.416 | 0.02631 | -0.054 | 53.821
17.5 | 1.406 | 0.02768 | -0.055 | 50.804
18 | 1.393 | 0.02966 | -0.056 | 46.95
18.5 | 1.377 | 0.03147 | -0.057 | 43.756
19 | 1.359 | 0.03341 | -0.058 | 40.671
19.5 | 1.337 | 0.03633 | -0.058 | 36.803
20 | 1.314 | 0.0389 | -0.059 | 33.79

## 114. Re 12M Mach 0.00 (2)
BIGFOIL.COM POLAR EXPORT
NACA66-120 a=0.0
NACA66-120 a=0.0 |  |  |  | Cl Max: | 1.503 | at alpha= | 20 | deg
XFOIL ncrit=9 |  |  |  | L/D Max: | 78.8424 | at alpha= | 1.5 | deg
Re: | 12000000 |  |  | Cd Min: | 0.04035 | at alpha= | 20 | deg
Mach: | 0 |  |  | Cl=0 at alpha= | -0.52569 | deg
|  |  |  | @ Cl=0.1, Cd= | 0.003038
|  |  |  | @ Cl=0.4, Cd= | 0.0055743
|  |  |  | @ Cl=0.6, Cd= | 0.0095928
alpha (deg) | Cl | Cd | Cm | Cl/Cd
-20 | -1.4789 | 0.03438 | -0.0642 | -43.0163
-19.5 | -1.4553 | 0.03233 | -0.0632 | -45.0139
-19 | -1.4305 | 0.0304 | -0.0621 | -47.0559
-18.5 | -1.4014 | 0.02883 | -0.0611 | -48.6091
-18 | -1.3745 | 0.02714 | -0.0598 | -50.6448
-17.5 | -1.343 | 0.02577 | -0.0588 | -52.1149
-17 | -1.3137 | 0.02433 | -0.0575 | -53.9951
-16.5 | -1.279 | 0.0232 | -0.0566 | -55.1293
-16 | -1.2473 | 0.02193 | -0.0553 | -56.8764
-15.5 | -1.2129 | 0.02085 | -0.0541 | -58.1727
-15 | -1.1787 | 0.01979 | -0.0528 | -59.5604
-14.5 | -1.1467 | 0.01864 | -0.0511 | -61.5182
-14 | -1.1101 | 0.01773 | -0.0499 | -62.6114
-13.5 | -1.0757 | 0.01675 | -0.0483 | -64.2209
-13 | -1.0374 | 0.01597 | -0.0471 | -64.9593
-12.5 | -1.0012 | 0.01514 | -0.0455 | -66.1295
-12 | -0.9619 | 0.01446 | -0.0443 | -66.5214
-11.5 | -0.9237 | 0.01375 | -0.0429 | -67.1782
-11 | -0.8832 | 0.01312 | -0.0416 | -67.3171
-10.5 | -0.8438 | 0.01247 | -0.0402 | -67.6664
-10 | -0.8039 | 0.01185 | -0.0388 | -67.8397
-9.5 | -0.7652 | 0.01121 | -0.0371 | -68.2605
-9 | -0.7234 | 0.0107 | -0.0358 | -67.6075
-8.5 | -0.6825 | 0.01018 | -0.0343 | -67.0432
-8 | -0.6398 | 0.00974 | -0.033 | -65.6879
-7.5 | -0.5983 | 0.00928 | -0.0314 | -64.472
-7 | -0.5574 | 0.00882 | -0.0297 | -63.1973
-6.5 | -0.5152 | 0.00842 | -0.0281 | -61.1876
-6 | -0.4719 | 0.00806 | -0.0267 | -58.5484
-5.5 | -0.4297 | 0.0077 | -0.0249 | -55.8052
-5 | -0.3883 | 0.00735 | -0.023 | -52.8299
-4.5 | -0.3487 | 0.00703 | -0.0205 | -49.6017
-4 | -0.3138 | 0.00681 | -0.0169 | -46.0793
-3.5 | -0.2741 | 0.00639 | -0.0144 | -42.8951
-3 | -0.2308 | 0.00597 | -0.0126 | -38.66
-2.5 | -0.1892 | 0.00543 | -0.0106 | -34.8435
-2 | -0.1441 | 0.00491 | -0.0093 | -29.3483
-1.5 | -0.0986 | 0.00424 | -0.0081 | -23.2547
-0.5 | 0.0026 | 0.00303 | -0.0077 | 0.85809
0 | 0.063 | 0.00302 | -0.0093 | 20.8609
0.5 | 0.1246 | 0.00305 | -0.0111 | 40.8525
1 | 0.1855 | 0.00303 | -0.0127 | 61.2211
1.5 | 0.2452 | 0.00311 | -0.0142 | 78.8424
2 | 0.2905 | 0.00395 | -0.013 | 73.5443
2.5 | 0.3323 | 0.00475 | -0.0111 | 69.9579
3 | 0.3777 | 0.00525 | -0.0098 | 71.9429
3.5 | 0.4169 | 0.00582 | -0.0073 | 71.6323
4.5 | 0.4637 | 0.00692 | 0.0041 | 67.0087
5 | 0.4859 | 0.00765 | 0.0097 | 63.5163
5.5 | 0.5124 | 0.00841 | 0.0141 | 60.9275
6 | 0.5492 | 0.00897 | 0.0166 | 61.2263
6.5 | 0.5894 | 0.00946 | 0.0184 | 62.3044
7 | 0.6301 | 0.00997 | 0.02 | 63.1996
7.5 | 0.6715 | 0.01048 | 0.0214 | 64.0744
8 | 0.7112 | 0.01106 | 0.0231 | 64.3038
8.5 | 0.752 | 0.01163 | 0.0245 | 64.6604
9 | 0.7917 | 0.01225 | 0.026 | 64.6286
9.5 | 0.8318 | 0.01288 | 0.0273 | 64.5807
10 | 0.8688 | 0.01361 | 0.0291 | 63.8354
10.5 | 0.9084 | 0.01427 | 0.0304 | 63.658
11 | 0.9459 | 0.01503 | 0.0319 | 62.9341
11.5 | 0.9837 | 0.01581 | 0.0333 | 62.2201
12 | 1.0202 | 0.01668 | 0.0348 | 61.1631
12.5 | 1.0562 | 0.01759 | 0.0362 | 60.0455
13 | 1.0925 | 0.01852 | 0.0375 | 58.9903
13.5 | 1.1271 | 0.01954 | 0.0389 | 57.6817
14 | 1.1636 | 0.02049 | 0.04 | 56.7887
14.5 | 1.1961 | 0.02168 | 0.0415 | 55.1707
15 | 1.2302 | 0.02283 | 0.0427 | 53.8852
15.5 | 1.2583 | 0.02431 | 0.0444 | 51.7606
16 | 1.2912 | 0.02556 | 0.0454 | 50.5164
16.5 | 1.3189 | 0.02717 | 0.0469 | 48.5425
17 | 1.3495 | 0.02862 | 0.048 | 47.1523
17.5 | 1.3768 | 0.03034 | 0.0491 | 45.379
18 | 1.4057 | 0.03197 | 0.0501 | 43.9693
18.5 | 1.4313 | 0.03391 | 0.0511 | 42.2088
19 | 1.4582 | 0.03578 | 0.0519 | 40.7546
19.5 | 1.4804 | 0.03805 | 0.0528 | 38.9067
20 | 1.503 | 0.04035 | 0.0536 | 37.2491

## 115. Re 12M Mach 0.10 (1)
BIGFOIL.COM POLAR EXPORT
NACA66-120 a=0.0
NACA66-120 a=0.0 |  |  |  | Cl Max: | 1.411 | at alpha= | 15 | deg
JavaFoil+Calcfoil stall+Eppler ext transition |  |  |  | L/D Max: | 92.443 | at alpha= | 9 | deg
Re: | 12000000 |  |  | Cd Min: | 0.00414 | at alpha= | 0.5 | deg
Mach: | 0.1 |  |  | Cl=0 at alpha= | -0.51562 | deg
|  |  |  | @ Cl=0.1, Cd= | 0.0042644
|  |  |  | @ Cl=0.4, Cd= | 0.005841
|  |  |  | @ Cl=0.6, Cd= | 0.0078744
alpha (deg) | Cl | Cd | Cm | Cl/Cd
-20 | -1.232 | 0.03783 | 0.043 | -32.563
-19.5 | -1.255 | 0.03556 | 0.042 | -35.295
-19 | -1.279 | 0.03201 | 0.041 | -39.969
-18.5 | -1.298 | 0.0298 | 0.04 | -43.561
-18 | -1.31 | 0.02781 | 0.039 | -47.111
-17.5 | -1.319 | 0.02632 | 0.038 | -50.126
-17 | -1.327 | 0.02435 | 0.037 | -54.501
-16.5 | -1.331 | 0.02298 | 0.036 | -57.915
-16 | -1.331 | 0.02184 | 0.035 | -60.919
-15.5 | -1.328 | 0.02041 | 0.034 | -65.078
-15 | -1.322 | 0.01935 | 0.033 | -68.336
-14.5 | -1.313 | 0.01831 | 0.032 | -71.692
-14 | -1.3 | 0.0174 | 0.03 | -74.684
-13.5 | -1.283 | 0.01656 | 0.029 | -77.495
-13 | -1.263 | 0.01581 | 0.028 | -79.859
-12.5 | -1.239 | 0.01503 | 0.027 | -82.423
-12 | -1.212 | 0.01432 | 0.025 | -84.631
-11.5 | -1.181 | 0.01371 | 0.024 | -86.196
-11 | -1.148 | 0.01306 | 0.023 | -87.869
-10.5 | -1.111 | 0.01249 | 0.021 | -88.924
-10 | -1.071 | 0.01196 | 0.02 | -89.572
-9.5 | -1.029 | 0.01144 | 0.019 | -89.969
-9 | -0.984 | 0.01096 | 0.017 | -89.741
-8.5 | -0.936 | 0.01047 | 0.016 | -89.434
-8 | -0.887 | 0.01003 | 0.015 | -88.429
-7.5 | -0.835 | 0.00964 | 0.013 | -86.604
-7 | -0.782 | 0.0093 | 0.012 | -84.051
-6.5 | -0.727 | 0.00896 | 0.01 | -81.083
-6 | -0.67 | 0.00863 | 0.009 | -77.697
-5.5 | -0.613 | 0.00831 | 0.008 | -73.687
-5 | -0.554 | 0.00804 | 0.006 | -68.858
-4.5 | -0.494 | 0.00777 | 0.005 | -63.638
-4 | -0.434 | 0.00753 | 0.003 | -57.582
-3.5 | -0.372 | 0.00733 | 0.002 | -50.794
-3 | -0.312 | 0.00585 | 0 | -53.244
-2.5 | -0.25 | 0.00541 | -0.001 | -46.161
-2 | -0.188 | 0.00513 | -0.003 | -36.642
-1.5 | -0.125 | 0.00447 | -0.004 | -27.985
-1 | -0.062 | 0.00444 | -0.006 | -13.931
-0.5 | 0.002 | 0.00422 | -0.007 | 0.396
0 | 0.065 | 0.00442 | -0.009 | 14.773
0.5 | 0.128 | 0.00414 | -0.01 | 30.974
1 | 0.191 | 0.00484 | -0.012 | 39.476
1.5 | 0.254 | 0.00514 | -0.013 | 49.407
2 | 0.316 | 0.00544 | -0.014 | 58.199
2.5 | 0.377 | 0.0057 | -0.016 | 66.189
3 | 0.439 | 0.00608 | -0.017 | 72.206
3.5 | 0.5 | 0.00646 | -0.019 | 77.476
4 | 0.561 | 0.00683 | -0.02 | 82.075
4.5 | 0.62 | 0.00841 | -0.022 | 73.744
5 | 0.679 | 0.00872 | -0.023 | 77.845
5.5 | 0.738 | 0.00904 | -0.024 | 81.581
6 | 0.795 | 0.00939 | -0.026 | 84.648
6.5 | 0.851 | 0.00974 | -0.027 | 87.385
7 | 0.906 | 0.01016 | -0.029 | 89.15
7.5 | 0.959 | 0.01059 | -0.03 | 90.643
8 | 1.011 | 0.01105 | -0.031 | 91.492
8.5 | 1.061 | 0.01153 | -0.033 | 92.002
9 | 1.109 | 0.012 | -0.034 | 92.443
9.5 | 1.155 | 0.01254 | -0.036 | 92.1
10 | 1.196 | 0.0131 | -0.037 | 91.309
10.5 | 1.235 | 0.01369 | -0.038 | 90.191
11 | 1.269 | 0.01434 | -0.039 | 88.548
11.5 | 1.301 | 0.01501 | -0.041 | 86.691
12 | 1.328 | 0.01568 | -0.042 | 84.732
12.5 | 1.352 | 0.01639 | -0.043 | 82.489
13 | 1.372 | 0.01734 | -0.045 | 79.098
13.5 | 1.388 | 0.0181 | -0.046 | 76.668
14 | 1.399 | 0.01915 | -0.047 | 73.063
14.5 | 1.407 | 0.02009 | -0.048 | 70.016
15 | 1.411 | 0.02121 | -0.049 | 66.493
15.5 | 1.41 | 0.02254 | -0.05 | 62.55
16 | 1.406 | 0.02399 | -0.052 | 58.595
16.5 | 1.398 | 0.02532 | -0.053 | 55.201
17 | 1.386 | 0.027 | -0.054 | 51.34
17.5 | 1.372 | 0.02844 | -0.055 | 48.244
18 | 1.354 | 0.03061 | -0.056 | 44.241
18.5 | 1.334 | 0.03259 | -0.057 | 40.936
19 | 1.31 | 0.03542 | -0.058 | 36.991
19.5 | 1.285 | 0.03801 | -0.059 | 33.795
20 | 1.257 | 0.04105 | -0.059 | 30.629

## 116. Re 12M Mach 0.10 (2)
BIGFOIL.COM POLAR EXPORT
NACA66-120 a=0.0
NACA66-120 a=0.0 |  |  |  | Cl Max: | 1.5005 | at alpha= | 20 | deg
XFOIL ncrit=9 |  |  |  | L/D Max: | 79.3891 | at alpha= | 1.5 | deg
Re: | 12000000 |  |  | Cd Min: | 0.04205 | at alpha= | 20 | deg
Mach: | 0.1 |  |  | Cl=0 at alpha= | -0.52231 | deg
|  |  |  | @ Cl=0.1, Cd= | 0.0030377
|  |  |  | @ Cl=0.4, Cd= | 0.0055693
|  |  |  | @ Cl=0.6, Cd= | 0.0097566
alpha (deg) | Cl | Cd | Cm | Cl/Cd
-20 | -1.4791 | 0.03575 | -0.0674 | -41.3734
-19.5 | -1.4571 | 0.03348 | -0.0662 | -43.5215
-19 | -1.4304 | 0.03158 | -0.0651 | -45.2945
-18.5 | -1.4043 | 0.0297 | -0.0639 | -47.2828
-18 | -1.3748 | 0.02811 | -0.0627 | -48.9079
-17.5 | -1.3467 | 0.02645 | -0.0614 | -50.9149
-17 | -1.3146 | 0.02509 | -0.0602 | -52.3954
-16.5 | -1.2828 | 0.02374 | -0.0589 | -54.0354
-16 | -1.2489 | 0.02253 | -0.0576 | -55.4328
-15 | -1.1794 | 0.02032 | -0.0551 | -58.0413
-14.5 | -1.1487 | 0.01905 | -0.0532 | -60.2992
-14 | -1.1111 | 0.01813 | -0.0519 | -61.2852
-13.5 | -1.0771 | 0.01709 | -0.0502 | -63.0252
-13 | -1.0386 | 0.01629 | -0.0489 | -63.7569
-12.5 | -1.0012 | 0.01546 | -0.0474 | -64.7607
-12 | -0.9629 | 0.0147 | -0.0459 | -65.5034
-11.5 | -0.9227 | 0.01403 | -0.0446 | -65.7662
-11 | -0.8838 | 0.01332 | -0.0431 | -66.3514
-10.5 | -0.8423 | 0.01272 | -0.0419 | -66.2186
-10 | -0.8037 | 0.01203 | -0.0402 | -66.808
-9.5 | -0.7634 | 0.01142 | -0.0386 | -66.8476
-9 | -0.7227 | 0.01085 | -0.0371 | -66.6083
-8.5 | -0.6809 | 0.01034 | -0.0356 | -65.8511
-8 | -0.6384 | 0.00987 | -0.0343 | -64.6809
-7.5 | -0.5969 | 0.00939 | -0.0326 | -63.5676
-7 | -0.5549 | 0.00894 | -0.031 | -62.0694
-6.5 | -0.5126 | 0.00852 | -0.0294 | -60.1643
-6 | -0.4693 | 0.00814 | -0.0279 | -57.6536
-5.5 | -0.4267 | 0.00777 | -0.0262 | -54.9163
-5 | -0.3846 | 0.00742 | -0.0243 | -51.8329
-4.5 | -0.3442 | 0.00708 | -0.022 | -48.6158
-4 | -0.3088 | 0.00682 | -0.0184 | -45.2786
-3.5 | -0.2727 | 0.00642 | -0.0151 | -42.4766
-3 | -0.2303 | 0.00599 | -0.013 | -38.4474
-2.5 | -0.1893 | 0.00544 | -0.0108 | -34.7978
-2 | -0.1443 | 0.00492 | -0.0094 | -29.3293
-1.5 | -0.0993 | 0.00422 | -0.0081 | -23.5308
-1 | -0.0578 | 0.00312 | -0.0062 | -18.5256
-0.5 | 0.0027 | 0.00304 | -0.0078 | 0.88816
0 | 0.0634 | 0.00302 | -0.0093 | 20.9934
0.5 | 0.1254 | 0.00305 | -0.0111 | 41.1148
1 | 0.1867 | 0.00304 | -0.0128 | 61.4145
1.5 | 0.2469 | 0.00311 | -0.0143 | 79.3891
2 | 0.2927 | 0.00393 | -0.0131 | 74.4784
2.5 | 0.3341 | 0.00474 | -0.0111 | 70.4852
3 | 0.379 | 0.00526 | -0.0097 | 72.0532
3.5 | 0.4177 | 0.00583 | -0.007 | 71.6467
4 | 0.4478 | 0.00639 | -0.0026 | 70.0782
5 | 0.4834 | 0.00773 | 0.0107 | 62.5356
5.5 | 0.5097 | 0.00852 | 0.0152 | 59.8239
6 | 0.5471 | 0.00908 | 0.0177 | 60.2533
6.5 | 0.5876 | 0.00959 | 0.0194 | 61.2722
7 | 0.6278 | 0.01013 | 0.0212 | 61.9743
7.5 | 0.6704 | 0.01062 | 0.0225 | 63.1262
8 | 0.7097 | 0.01124 | 0.0243 | 63.1406
8.5 | 0.7507 | 0.01182 | 0.0257 | 63.511
9 | 0.7909 | 0.01245 | 0.0272 | 63.5261
9.5 | 0.8308 | 0.0131 | 0.0287 | 63.4198
10 | 0.8682 | 0.01385 | 0.0305 | 62.6859
10.5 | 0.9087 | 0.01451 | 0.0317 | 62.6258
11 | 0.9457 | 0.01531 | 0.0334 | 61.7701
11.5 | 0.9845 | 0.01608 | 0.0347 | 61.2251
12 | 1.0196 | 0.01705 | 0.0364 | 59.8006
12.5 | 1.0572 | 0.01793 | 0.0378 | 58.9626
13 | 1.0919 | 0.01898 | 0.0393 | 57.529
13.5 | 1.129 | 0.01993 | 0.0406 | 56.6483
14 | 1.1636 | 0.02101 | 0.042 | 55.3832
14.5 | 1.1981 | 0.02216 | 0.0433 | 54.0659
15 | 1.2311 | 0.02341 | 0.0447 | 52.5886
15.5 | 1.2598 | 0.02491 | 0.0464 | 50.5741
16 | 1.292 | 0.02626 | 0.0476 | 49.2003
16.5 | 1.3201 | 0.02793 | 0.0491 | 47.2646
17 | 1.3517 | 0.02938 | 0.0502 | 46.0075
17.5 | 1.379 | 0.03117 | 0.0514 | 44.2413
18 | 1.4072 | 0.03294 | 0.0525 | 42.7201
18.5 | 1.4331 | 0.03494 | 0.0536 | 41.016
19 | 1.457 | 0.03713 | 0.0546 | 39.2405
19.5 | 1.4822 | 0.03927 | 0.0554 | 37.7438
20 | 1.5005 | 0.04205 | 0.0564 | 35.6837

## 117. Re 12M Mach 0.25 (1)
BIGFOIL.COM POLAR EXPORT
NACA66-120 a=0.0
NACA66-120 a=0.0 |  |  |  | Cl Max: | 1.324 | at alpha= | 13 | deg
JavaFoil+Calcfoil stall+Eppler ext transition |  |  |  | L/D Max: | 89.05 | at alpha= | 8.5 | deg
Re: | 12000000 |  |  | Cd Min: | 0.004 | at alpha= | 0 | deg
Mach: | 0.25 |  |  | Cl=0 at alpha= | -0.51515 | deg
|  |  |  | @ Cl=0.1, Cd= | 0.0043452
|  |  |  | @ Cl=0.4, Cd= | 0.0059246
|  |  |  | @ Cl=0.6, Cd= | 0.007728
alpha (deg) | Cl | Cd | Cm | Cl/Cd
-18.5 | -0.857 | 0.10777 | 0.032 | -7.95
-18 | -0.911 | 0.09062 | 0.033 | -10.051
-17.5 | -1.04 | 0.03615 | 0.039 | -28.784
-17 | -1.087 | 0.03085 | 0.038 | -35.221
-16.5 | -1.122 | 0.02812 | 0.037 | -39.915
-16 | -1.152 | 0.0261 | 0.036 | -44.127
-15.5 | -1.178 | 0.02366 | 0.035 | -49.796
-15 | -1.196 | 0.02206 | 0.034 | -54.225
-14.5 | -1.21 | 0.02056 | 0.032 | -58.814
-14 | -1.216 | 0.01936 | 0.031 | -62.811
-13.5 | -1.218 | 0.01827 | 0.03 | -66.652
-13 | -1.213 | 0.01727 | 0.029 | -70.232
-12.5 | -1.203 | 0.0163 | 0.027 | -73.817
-12 | -1.187 | 0.01553 | 0.026 | -76.458
-11.5 | -1.167 | 0.01472 | 0.025 | -79.278
-11 | -1.141 | 0.01397 | 0.023 | -81.686
-10.5 | -1.111 | 0.01331 | 0.022 | -83.473
-10 | -1.076 | 0.01267 | 0.021 | -84.926
-9.5 | -1.038 | 0.0121 | 0.019 | -85.756
-9 | -0.996 | 0.0115 | 0.018 | -86.562
-8.5 | -0.951 | 0.01098 | 0.016 | -86.61
-8 | -0.902 | 0.0105 | 0.015 | -85.943
-7.5 | -0.851 | 0.01007 | 0.014 | -84.578
-7 | -0.798 | 0.00967 | 0.012 | -82.571
-6.5 | -0.743 | 0.00929 | 0.011 | -79.93
-6 | -0.686 | 0.00894 | 0.009 | -76.693
-5.5 | -0.627 | 0.00859 | 0.008 | -73.002
-5 | -0.568 | 0.00829 | 0.006 | -68.451
-4.5 | -0.506 | 0.00799 | 0.005 | -63.36
-4 | -0.444 | 0.00776 | 0.003 | -57.291
-3.5 | -0.382 | 0.0075 | 0.002 | -50.934
-3 | -0.32 | 0.00601 | 0 | -53.187
-2.5 | -0.256 | 0.00554 | -0.001 | -46.259
-2 | -0.193 | 0.00522 | -0.003 | -36.948
-1.5 | -0.128 | 0.00478 | -0.004 | -26.858
-1 | -0.064 | 0.00451 | -0.006 | -14.096
-0.5 | 0.002 | 0.00429 | -0.007 | 0.4
0 | 0.067 | 0.004 | -0.009 | 16.691
0.5 | 0.132 | 0.00468 | -0.01 | 28.12
1 | 0.196 | 0.0049 | -0.012 | 40.018
1.5 | 0.26 | 0.00527 | -0.013 | 49.445
2 | 0.325 | 0.00555 | -0.015 | 58.45
2.5 | 0.387 | 0.00584 | -0.016 | 66.273
3 | 0.45 | 0.00625 | -0.018 | 72.031
3.5 | 0.513 | 0.00666 | -0.019 | 77.118
4 | 0.575 | 0.00706 | -0.021 | 81.524
4.5 | 0.636 | 0.00869 | -0.022 | 73.135
5 | 0.696 | 0.00903 | -0.024 | 77.103
5.5 | 0.755 | 0.00939 | -0.025 | 80.411
6 | 0.814 | 0.00975 | -0.027 | 83.489
6.5 | 0.871 | 0.01017 | -0.028 | 85.65
7 | 0.926 | 0.01059 | -0.029 | 87.406
7.5 | 0.979 | 0.01106 | -0.031 | 88.569
8 | 1.031 | 0.01161 | -0.032 | 88.77
8.5 | 1.08 | 0.01212 | -0.034 | 89.05
9 | 1.126 | 0.01268 | -0.035 | 88.803
9.5 | 1.169 | 0.01327 | -0.036 | 88.16
10 | 1.207 | 0.01388 | -0.038 | 86.981
10.5 | 1.24 | 0.01458 | -0.039 | 85.028
11 | 1.268 | 0.01533 | -0.04 | 82.698
11.5 | 1.291 | 0.01614 | -0.042 | 79.982
12 | 1.308 | 0.01699 | -0.043 | 76.963
12.5 | 1.319 | 0.01779 | -0.044 | 74.145
13 | 1.324 | 0.01883 | -0.046 | 70.338
13.5 | 1.322 | 0.01999 | -0.047 | 66.155
14 | 1.314 | 0.02121 | -0.048 | 61.971
14.5 | 1.299 | 0.02257 | -0.049 | 57.587
15 | 1.278 | 0.02418 | -0.05 | 52.85
15.5 | 1.249 | 0.02627 | -0.052 | 47.536
16 | 1.213 | 0.02861 | -0.053 | 42.409
16.5 | 1.172 | 0.03078 | -0.054 | 38.093
17 | 1.125 | 0.03326 | -0.055 | 33.84
17.5 | 1.071 | 0.03728 | -0.055 | 28.722
18 | 1.009 | 0.04337 | -0.056 | 23.269

## 118. Re 12M Mach 0.25 (2)
BIGFOIL.COM POLAR EXPORT
NACA66-120 a=0.0
NACA66-120 a=0.0 |  |  |  | Cl Max: | 1.48 | at alpha= | 20 | deg
XFOIL ncrit=9 |  |  |  | L/D Max: | 82.3473 | at alpha= | 1.5 | deg
Re: | 12000000 |  |  | Cd Min: | 0.05263 | at alpha= | 20 | deg
Mach: | 0.25 |  |  | Cl=0 at alpha= | -0.52309 | deg
|  |  |  | @ Cl=0.1, Cd= | 0.0030612
|  |  |  | @ Cl=0.4, Cd= | 0.0055895
|  |  |  | @ Cl=0.6, Cd= | 0.010718
alpha (deg) | Cl | Cd | Cm | Cl/Cd
-20 | -1.4565 | 0.04584 | -0.0845 | -31.7736
-19.5 | -1.4447 | 0.04199 | -0.0832 | -34.4058
-19 | -1.4268 | 0.03876 | -0.0817 | -36.8111
-18 | -1.3791 | 0.03361 | -0.0783 | -41.0324
-17.5 | -1.3532 | 0.03132 | -0.0764 | -43.2056
-17 | -1.326 | 0.02922 | -0.0743 | -45.3799
-16.5 | -1.2921 | 0.02756 | -0.0726 | -46.8832
-16 | -1.2615 | 0.02579 | -0.0706 | -48.9143
-15.5 | -1.2257 | 0.02439 | -0.0688 | -50.2542
-15 | -1.1912 | 0.02296 | -0.0668 | -51.8815
-14.5 | -1.1536 | 0.02171 | -0.065 | -53.1368
-14 | -1.1178 | 0.02044 | -0.063 | -54.6869
-13.5 | -1.0811 | 0.01927 | -0.061 | -56.1028
-13 | -1.0441 | 0.01816 | -0.0589 | -57.4945
-12.5 | -1.0042 | 0.01722 | -0.0571 | -58.3159
-12 | -0.9665 | 0.01623 | -0.055 | -59.5502
-11.5 | -0.9242 | 0.01543 | -0.0535 | -59.8963
-11 | -0.8839 | 0.01459 | -0.0516 | -60.5826
-10.5 | -0.8412 | 0.01388 | -0.05 | -60.6052
-10 | -0.7991 | 0.01318 | -0.0483 | -60.6297
-9.5 | -0.7587 | 0.01245 | -0.0463 | -60.9398
-9 | -0.7169 | 0.01179 | -0.0445 | -60.8058
-8.5 | -0.6739 | 0.0112 | -0.0428 | -60.1696
-8 | -0.6309 | 0.01064 | -0.041 | -59.2951
-7.5 | -0.5866 | 0.01013 | -0.0395 | -57.9072
-7 | -0.544 | 0.00959 | -0.0376 | -56.7258
-6.5 | -0.5004 | 0.00909 | -0.0359 | -55.0495
-6 | -0.4554 | 0.00865 | -0.0343 | -52.6474
-5.5 | -0.4108 | 0.00823 | -0.0327 | -49.9149
-5 | -0.3673 | 0.00781 | -0.0308 | -47.0294
-4.5 | -0.3235 | 0.00743 | -0.0289 | -43.5397
-4 | -0.2816 | 0.00705 | -0.0265 | -39.9433
-3.5 | -0.2564 | 0.00653 | -0.0207 | -39.2649
-3 | -0.226 | 0.00609 | -0.0159 | -37.11
-2.5 | -0.1893 | 0.0055 | -0.0124 | -34.4182
-2 | -0.145 | 0.00498 | -0.0105 | -29.1165
-1.5 | -0.1032 | 0.00415 | -0.0083 | -24.8675
-1 | -0.0599 | 0.00312 | -0.0064 | -19.1987
-0.5 | 0.0029 | 0.00305 | -0.008 | 0.95082
0 | 0.066 | 0.00304 | -0.0097 | 21.7105
0.5 | 0.1301 | 0.00308 | -0.0116 | 42.2403
1 | 0.1935 | 0.00305 | -0.0133 | 63.4426
1.5 | 0.2561 | 0.00311 | -0.0149 | 82.3473
2 | 0.3044 | 0.00386 | -0.0138 | 78.8601
2.5 | 0.3441 | 0.00472 | -0.0111 | 72.9025
3 | 0.385 | 0.00533 | -0.0086 | 72.2326
3.5 | 0.4191 | 0.00592 | -0.0046 | 70.7939
4 | 0.432 | 0.00648 | 0.0038 | 66.6667
4.5 | 0.4463 | 0.00738 | 0.0112 | 60.4743
5 | 0.471 | 0.00823 | 0.0163 | 57.2296
5.5 | 0.4958 | 0.00918 | 0.0212 | 54.0087
6 | 0.5339 | 0.00983 | 0.0237 | 54.3133
6.5 | 0.5756 | 0.0104 | 0.0256 | 55.3462
7 | 0.6186 | 0.01096 | 0.0272 | 56.4416
7.5 | 0.6601 | 0.01159 | 0.029 | 56.9543
8 | 0.7023 | 0.01222 | 0.0307 | 57.4714
8.5 | 0.7433 | 0.01292 | 0.0325 | 57.531
9 | 0.7858 | 0.01359 | 0.034 | 57.8219
9.5 | 0.8246 | 0.01443 | 0.036 | 57.1448
10 | 0.8664 | 0.01518 | 0.0376 | 57.0751
10.5 | 0.9057 | 0.01605 | 0.0394 | 56.4299
11 | 0.9462 | 0.0169 | 0.041 | 55.9882
11.5 | 0.9832 | 0.01793 | 0.043 | 54.8355
12 | 1.0209 | 0.01898 | 0.0449 | 53.7882
12.5 | 1.06 | 0.02002 | 0.0465 | 52.9471
13 | 1.0973 | 0.02118 | 0.0483 | 51.8083
13.5 | 1.1352 | 0.02234 | 0.0499 | 50.8147
14 | 1.1691 | 0.02374 | 0.0519 | 49.246
14.5 | 1.2052 | 0.02507 | 0.0536 | 48.0734
15 | 1.2342 | 0.02686 | 0.0558 | 45.9494
15.5 | 1.2656 | 0.02857 | 0.0577 | 44.2982
16 | 1.298 | 0.03027 | 0.0593 | 42.8807
16.5 | 1.3275 | 0.03224 | 0.0611 | 41.1756
17 | 1.3573 | 0.03425 | 0.0627 | 39.6292
17.5 | 1.3831 | 0.03662 | 0.0643 | 37.769
18 | 1.4099 | 0.03901 | 0.0657 | 36.142
18.5 | 1.4316 | 0.04185 | 0.0672 | 34.2079
19 | 1.4521 | 0.04497 | 0.0684 | 32.2904
19.5 | 1.4699 | 0.04837 | 0.0694 | 30.3887
20 | 1.48 | 0.05263 | 0.0702 | 28.1208

## 119. Re 12M Mach 0.50 (1)
BIGFOIL.COM POLAR EXPORT
NACA66-120 a=0.0
NACA66-120 a=0.0 |  |  |  | Cl Max: | 1.172 | at alpha= | 20 | deg
JavaFoil+Calcfoil stall+Eppler ext transition |  |  |  | L/D Max: | 77.06 | at alpha= | 6.5 | deg
Re: | 12000000 |  |  | Cd Min: | 0.00434 | at alpha= | -0.5 | deg
Mach: | 0.5 |  |  | Cl=0 at alpha= | -0.51389 | deg
|  |  |  | @ Cl=0.1, Cd= | 0.0048756
|  |  |  | @ Cl=0.4, Cd= | 0.0064261
|  |  |  | @ Cl=0.6, Cd= | 0.0085654
alpha (deg) | Cl | Cd | Cm | Cl/Cd
-20 | -1.111 | 0.18381 | 0.033 | -6.042
-19.5 | -1.086 | 0.15957 | 0.033 | -6.806
-19 | -1.063 | 0.14538 | 0.033 | -7.312
-18.5 | -1.031 | 0.14275 | 0.031 | -7.222
-18 | -1 | 0.13929 | 0.029 | -7.18
-17.5 | -0.979 | 0.12723 | 0.03 | -7.692
-17 | -0.975 | 0.10061 | 0.033 | -9.689
-16.5 | -0.927 | 0.10923 | 0.029 | -8.484
-16 | -0.886 | 0.11291 | 0.025 | -7.844
-15.5 | -0.863 | 0.11075 | 0.025 | -7.793
-15 | -0.843 | 0.09675 | 0.026 | -8.713
-14.5 | -0.863 | 0.06029 | 0.031 | -14.311
-14 | -0.897 | 0.03073 | 0.034 | -29.21
-13.5 | -0.875 | 0.02585 | 0.033 | -33.826
-13 | -0.713 | 0.09249 | 0.017 | -7.712
-12.5 | -0.689 | 0.082 | 0.018 | -8.402
-12 | -0.777 | 0.02313 | 0.029 | -33.581
-11.5 | -0.748 | 0.02043 | 0.027 | -36.617
-11 | -0.716 | 0.01879 | 0.026 | -38.122
-10.5 | -0.684 | 0.01739 | 0.024 | -39.346
-10 | -0.542 | 0.06671 | 0.011 | -8.122
-9.5 | -0.617 | 0.01671 | 0.021 | -36.909
-9 | -0.857 | 0.01569 | 0.02 | -54.645
-8.5 | -0.919 | 0.01417 | 0.018 | -64.898
-8 | -0.918 | 0.01319 | 0.017 | -69.628
-7.5 | -0.892 | 0.01236 | 0.015 | -72.212
-7 | -0.852 | 0.01164 | 0.013 | -73.233
-6.5 | -0.803 | 0.01101 | 0.012 | -72.944
-6 | -0.748 | 0.0105 | 0.01 | -71.231
-5.5 | -0.688 | 0.01001 | 0.009 | -68.742
-5 | -0.625 | 0.00956 | 0.007 | -65.426
-4.5 | -0.559 | 0.00915 | 0.005 | -61.142
-4 | -0.492 | 0.00876 | 0.004 | -56.115
-3.5 | -0.423 | 0.00846 | 0.002 | -49.991
-3 | -0.354 | 0.00814 | 0 | -43.42
-2.5 | -0.284 | 0.00614 | -0.001 | -46.27
-2 | -0.214 | 0.00573 | -0.003 | -37.346
-1.5 | -0.142 | 0.00518 | -0.005 | -27.492
-1 | -0.07 | 0.00472 | -0.006 | -14.912
-0.5 | 0.002 | 0.00434 | -0.008 | 0.442
0 | 0.074 | 0.00476 | -0.01 | 15.572
0.5 | 0.146 | 0.00508 | -0.011 | 28.761
1 | 0.218 | 0.00536 | -0.013 | 40.613
1.5 | 0.289 | 0.00582 | -0.015 | 49.709
2 | 0.36 | 0.0062 | -0.016 | 58.155
2.5 | 0.429 | 0.00659 | -0.018 | 65.186
3 | 0.5 | 0.00713 | -0.02 | 70.071
3.5 | 0.569 | 0.00764 | -0.021 | 74.459
4 | 0.636 | 0.00964 | -0.023 | 65.99
4.5 | 0.703 | 0.01009 | -0.025 | 69.653
5 | 0.768 | 0.01057 | -0.026 | 72.661
5.5 | 0.831 | 0.01109 | -0.028 | 74.928
6 | 0.891 | 0.01167 | -0.029 | 76.388
6.5 | 0.948 | 0.0123 | -0.031 | 77.06
7 | 0.999 | 0.013 | -0.033 | 76.866
7.5 | 1.044 | 0.01374 | -0.034 | 75.979
8 | 1.078 | 0.0146 | -0.036 | 73.842
8.5 | 1.098 | 0.01554 | -0.037 | 70.617
9 | 1.091 | 0.01667 | -0.039 | 65.472
9.5 | 1.025 | 0.01804 | -0.04 | 56.841
10 | 0.717 | 0.01935 | -0.042 | 37.078
10.5 | 0.749 | 0.02106 | -0.043 | 35.589
11 | 0.657 | 0.0731 | -0.024 | 8.992
11.5 | 0.815 | 0.02204 | -0.046 | 36.998
12 | 0.847 | 0.02387 | -0.048 | 35.476
12.5 | 0.878 | 0.02613 | -0.049 | 33.589
13 | 0.906 | 0.02944 | -0.05 | 30.781
13.5 | 0.929 | 0.0347 | -0.051 | 26.783
14 | 0.971 | 0.03082 | -0.053 | 31.503
14.5 | 0.995 | 0.0356 | -0.054 | 27.962
15 | 1.022 | 0.04046 | -0.055 | 25.254
15.5 | 0.969 | 0.08093 | -0.048 | 11.979
16 | 1.079 | 0.04415 | -0.057 | 24.443
16.5 | 1.113 | 0.046 | -0.059 | 24.186
17 | 1.107 | 0.0646 | -0.057 | 17.131
17.5 | 1.03 | 0.1363 | -0.041 | 7.559
18 | 1.069 | 0.1327 | -0.045 | 8.059
18.5 | 1.1 | 0.13949 | -0.047 | 7.884
19 | 1.111 | 0.17203 | -0.043 | 6.46
19.5 | 1.14 | 0.17565 | -0.045 | 6.492
20 | 1.172 | 0.1793 | -0.047 | 6.535

## 120. Re 12M Mach 0.50 (2)
BIGFOIL.COM POLAR EXPORT
NACA66-120 a=0.0
NACA66-120 a=0.0 |  |  |  | Cl Max: | 1.0406 | at alpha= | 13 | deg
XFOIL ncrit=9 |  |  |  | L/D Max: | 95.3495 | at alpha= | 2 | deg
Re: | 12000000 |  |  | Cd Min: | 0.13544 | at alpha= | 18 | deg
Mach: | 0.5 |  |  | Cl=0 at alpha= | -0.5261 | deg
|  |  |  | @ Cl=0.1, Cd= | 0.0031792
|  |  |  | @ Cl=0.4, Cd= | 0.0081973
|  |  |  | @ Cl=0.6, Cd= | 0.015648
alpha (deg) | Cl | Cd | Cm | Cl/Cd
-17 | -0.6604 | 0.12481 | -0.0743 | -5.2912
-16.5 | -0.6773 | 0.11246 | -0.0823 | -6.0226
-16 | -0.6975 | 0.09964 | -0.0908 | -7.0002
-15.5 | -0.7189 | 0.08729 | -0.0991 | -8.2358
-15 | -0.7485 | 0.07495 | -0.1068 | -9.9867
-14.5 | -0.7803 | 0.06375 | -0.1122 | -12.24
-14 | -0.8134 | 0.05383 | -0.1149 | -15.1105
-13.5 | -0.8512 | 0.04483 | -0.1147 | -18.9873
-13 | -0.8739 | 0.038 | -0.1118 | -22.9974
-12.5 | -0.8901 | 0.03238 | -0.1071 | -27.4892
-12 | -0.8906 | 0.02821 | -0.1016 | -31.5704
-11.5 | -0.8848 | 0.02473 | -0.0954 | -35.7784
-11 | -0.8632 | 0.02216 | -0.09 | -38.9531
-10.5 | -0.8264 | 0.0204 | -0.0855 | -40.5098
-10 | -0.7845 | 0.01893 | -0.0816 | -41.4422
-9.5 | -0.74 | 0.01766 | -0.0781 | -41.9026
-9 | -0.6939 | 0.01653 | -0.0748 | -41.9782
-8.5 | -0.6462 | 0.01551 | -0.0718 | -41.6634
-8 | -0.5967 | 0.0146 | -0.0691 | -40.8699
-7.5 | -0.5472 | 0.01375 | -0.0666 | -39.7964
-7 | -0.4969 | 0.01297 | -0.0643 | -38.3115
-6.5 | -0.4485 | 0.0122 | -0.0618 | -36.7623
-6 | -0.3988 | 0.0115 | -0.0596 | -34.6783
-5.5 | -0.3489 | 0.01084 | -0.0574 | -32.1863
-5 | -0.2989 | 0.01022 | -0.0554 | -29.2466
-4.5 | -0.2495 | 0.00961 | -0.0533 | -25.9625
-4 | -0.2006 | 0.00902 | -0.0511 | -22.2395
-3.5 | -0.1707 | 0.00803 | -0.0459 | -21.2578
-3 | -0.1507 | 0.00693 | -0.0387 | -21.746
-2.5 | -0.1485 | 0.00581 | -0.0278 | -25.5594
-2 | -0.1424 | 0.00515 | -0.0167 | -27.6505
-1.5 | -0.1266 | 0.00378 | -0.008 | -33.4921
-1 | -0.069 | 0.00319 | -0.0071 | -21.6301
-0.5 | 0.0038 | 0.00315 | -0.0091 | 1.2063
0 | 0.0774 | 0.00317 | -0.0113 | 24.4164
0.5 | 0.1507 | 0.0032 | -0.0134 | 47.0938
1 | 0.2243 | 0.00318 | -0.0155 | 70.5346
1.5 | 0.2966 | 0.00323 | -0.0174 | 91.8266
2 | 0.3547 | 0.00372 | -0.0165 | 95.3495
2.5 | 0.3903 | 0.00459 | -0.0113 | 85.0327
3 | 0.3882 | 0.00542 | 0.0015 | 71.6236
3.5 | 0.379 | 0.00676 | 0.0145 | 56.0651
4 | 0.398 | 0.00793 | 0.0218 | 50.1892
4.5 | 0.4093 | 0.00944 | 0.0299 | 43.3581
5 | 0.4241 | 0.01096 | 0.0372 | 38.6953
5.5 | 0.4388 | 0.01258 | 0.0442 | 34.8808
6 | 0.4818 | 0.01352 | 0.047 | 35.6361
6.5 | 0.5298 | 0.01433 | 0.0492 | 36.9714
7 | 0.5772 | 0.01522 | 0.0515 | 37.9238
7.5 | 0.6251 | 0.01612 | 0.0537 | 38.7779
8 | 0.6722 | 0.01713 | 0.0561 | 39.2411
8.5 | 0.7204 | 0.01812 | 0.0585 | 39.7572
9 | 0.7651 | 0.01934 | 0.0613 | 39.5605
9.5 | 0.8131 | 0.02049 | 0.0638 | 39.6828
10 | 0.8582 | 0.02184 | 0.0667 | 39.2949
10.5 | 0.9036 | 0.02326 | 0.0697 | 38.8478
11 | 0.945 | 0.02495 | 0.073 | 37.8758
11.5 | 0.9817 | 0.02694 | 0.0768 | 36.4402
12 | 1.0157 | 0.02923 | 0.0808 | 34.7485
12.5 | 1.0371 | 0.03229 | 0.0853 | 32.1183
13 | 1.0406 | 0.03657 | 0.0902 | 28.455
13.5 | 1.0316 | 0.04199 | 0.0944 | 24.5678
14 | 1.0119 | 0.04869 | 0.0975 | 20.7825
14.5 | 0.9908 | 0.05635 | 0.0986 | 17.583
15 | 0.9636 | 0.06536 | 0.0974 | 14.743
15.5 | 0.9343 | 0.07556 | 0.0941 | 12.365
16 | 0.9093 | 0.08636 | 0.089 | 10.5292
16.5 | 0.8803 | 0.09836 | 0.0822 | 8.9498
17 | 0.8571 | 0.11044 | 0.0746 | 7.7608
17.5 | 0.8333 | 0.12307 | 0.0663 | 6.7709
18 | 0.8146 | 0.13544 | 0.0582 | 6.0145

## 121. Re 14M Mach 0.00 (1)
BIGFOIL.COM POLAR EXPORT
NACA66-120 a=0.0
NACA66-120 a=0.0 |  |  |  | Cl Max: | 1.43 | at alpha= | 15.5 | deg
JavaFoil+Calcfoil stall+Eppler ext transition |  |  |  | L/D Max: | 95.658 | at alpha= | 9.5 | deg
Re: | 14000000 |  |  | Cd Min: | 0.00428 | at alpha= | 0.5 | deg
Mach: | 0 |  |  | Cl=0 at alpha= | -0.51562 | deg
|  |  |  | @ Cl=0.1, Cd= | 0.0047644
|  |  |  | @ Cl=0.4, Cd= | 0.005908
|  |  |  | @ Cl=0.6, Cd= | 0.0076968
alpha (deg) | Cl | Cd | Cm | Cl/Cd
-20 | -1.288 | 0.03411 | 0.043 | -37.75
-19.5 | -1.306 | 0.03229 | 0.042 | -40.455
-19 | -1.325 | 0.02952 | 0.041 | -44.886
-18.5 | -1.339 | 0.02766 | 0.04 | -48.402
-18 | -1.347 | 0.02598 | 0.039 | -51.846
-17.5 | -1.352 | 0.02466 | 0.038 | -54.829
-17 | -1.356 | 0.02295 | 0.037 | -59.085
-16.5 | -1.355 | 0.02198 | 0.036 | -61.668
-16 | -1.352 | 0.02078 | 0.035 | -65.076
-15.5 | -1.347 | 0.01937 | 0.034 | -69.561
-15 | -1.338 | 0.01841 | 0.033 | -72.664
-14.5 | -1.326 | 0.01748 | 0.032 | -75.841
-14 | -1.31 | 0.0166 | 0.03 | -78.954
-13.5 | -1.291 | 0.01582 | 0.029 | -81.627
-13 | -1.269 | 0.01512 | 0.028 | -83.945
-12.5 | -1.244 | 0.01434 | 0.027 | -86.728
-12 | -1.215 | 0.01369 | 0.025 | -88.782
-11.5 | -1.183 | 0.01314 | 0.024 | -90.078
-11 | -1.149 | 0.01256 | 0.023 | -91.475
-10.5 | -1.111 | 0.01202 | 0.021 | -92.449
-10 | -1.071 | 0.01149 | 0.02 | -93.133
-9.5 | -1.028 | 0.01101 | 0.019 | -93.327
-9 | -0.982 | 0.01059 | 0.017 | -92.761
-8.5 | -0.934 | 0.01009 | 0.016 | -92.588
-8 | -0.884 | 0.00966 | 0.015 | -91.576
-7.5 | -0.833 | 0.00933 | 0.013 | -89.212
-7 | -0.779 | 0.00897 | 0.012 | -86.883
-6.5 | -0.724 | 0.00864 | 0.01 | -83.884
-6 | -0.668 | 0.00833 | 0.009 | -80.22
-5.5 | -0.61 | 0.00806 | 0.008 | -75.709
-5 | -0.552 | 0.00781 | 0.006 | -70.679
-4.5 | -0.492 | 0.00755 | 0.005 | -65.199
-4 | -0.432 | 0.00732 | 0.003 | -59.028
-3.5 | -0.371 | 0.0071 | 0.002 | -52.284
-3 | -0.31 | 0.00592 | 0 | -52.38
-2.5 | -0.249 | 0.00558 | -0.001 | -44.573
-2 | -0.187 | 0.00519 | -0.003 | -36.051
-1.5 | -0.124 | 0.00491 | -0.004 | -25.307
-1 | -0.062 | 0.00552 | -0.006 | -11.147
-0.5 | 0.002 | 0.00537 | -0.007 | 0.309
0 | 0.065 | 0.00537 | -0.009 | 12.084
0.5 | 0.128 | 0.00428 | -0.01 | 29.836
1 | 0.19 | 0.00501 | -0.011 | 37.972
1.5 | 0.253 | 0.00523 | -0.013 | 48.289
2 | 0.315 | 0.00547 | -0.014 | 57.553
2.5 | 0.376 | 0.00579 | -0.016 | 64.946
3 | 0.437 | 0.00609 | -0.017 | 71.777
3.5 | 0.498 | 0.00643 | -0.019 | 77.457
4 | 0.559 | 0.00671 | -0.02 | 83.232
4.5 | 0.618 | 0.00813 | -0.022 | 76.004
5 | 0.677 | 0.00844 | -0.023 | 80.188
5.5 | 0.735 | 0.00877 | -0.024 | 83.838
6 | 0.792 | 0.00908 | -0.026 | 87.275
6.5 | 0.848 | 0.00943 | -0.027 | 89.95
7 | 0.903 | 0.0098 | -0.029 | 92.126
7.5 | 0.957 | 0.01025 | -0.03 | 93.331
8 | 1.008 | 0.01066 | -0.031 | 94.627
8.5 | 1.058 | 0.0111 | -0.033 | 95.367
9 | 1.107 | 0.01159 | -0.034 | 95.531
9.5 | 1.153 | 0.01205 | -0.035 | 95.658
10 | 1.195 | 0.01264 | -0.037 | 94.529
10.5 | 1.234 | 0.01313 | -0.038 | 93.995
11 | 1.27 | 0.01377 | -0.039 | 92.228
11.5 | 1.302 | 0.01438 | -0.041 | 90.576
12 | 1.331 | 0.01506 | -0.042 | 88.366
12.5 | 1.357 | 0.01576 | -0.043 | 86.062
13 | 1.378 | 0.01656 | -0.044 | 83.193
13.5 | 1.396 | 0.01724 | -0.046 | 80.991
14 | 1.41 | 0.0182 | -0.047 | 77.492
14.5 | 1.42 | 0.01916 | -0.048 | 74.126
15 | 1.427 | 0.0203 | -0.049 | 70.283
15.5 | 1.43 | 0.02147 | -0.05 | 66.592
16 | 1.429 | 0.02275 | -0.051 | 62.809
16.5 | 1.425 | 0.02417 | -0.053 | 58.954
17 | 1.418 | 0.02551 | -0.054 | 55.571
17.5 | 1.407 | 0.02713 | -0.055 | 51.878
18 | 1.394 | 0.02869 | -0.056 | 48.591
18.5 | 1.378 | 0.03045 | -0.057 | 45.271
19 | 1.359 | 0.03286 | -0.058 | 41.371
19.5 | 1.339 | 0.03512 | -0.059 | 38.127
20 | 1.317 | 0.03758 | -0.059 | 35.035

## 122. Re 14M Mach 0.00 (2)
BIGFOIL.COM POLAR EXPORT
NACA66-120 a=0.0
NACA66-120 a=0.0 |  |  |  | Cl Max: | 1.5164 | at alpha= | 20 | deg
XFOIL ncrit=9 |  |  |  | L/D Max: | 71.0979 | at alpha= | 1.5 | deg
Re: | 14000000 |  |  | Cd Min: | 0.03925 | at alpha= | 20 | deg
Mach: | 0 |  |  | Cl=0 at alpha= | -0.52216 | deg
|  |  |  | @ Cl=0.1, Cd= | 0.002936
|  |  |  | @ Cl=0.4, Cd= | 0.0056371
|  |  |  | @ Cl=0.6, Cd= | 0.0091984
alpha (deg) | Cl | Cd | Cm | Cl/Cd
-20 | -1.4933 | 0.03331 | -0.0633 | -44.8304
-19.5 | -1.4674 | 0.03145 | -0.0623 | -46.6582
-19 | -1.4437 | 0.02949 | -0.0611 | -48.9556
-18.5 | -1.4134 | 0.02803 | -0.0602 | -50.4245
-18 | -1.387 | 0.02633 | -0.0588 | -52.6776
-17.5 | -1.356 | 0.02496 | -0.0577 | -54.3269
-17 | -1.3262 | 0.02357 | -0.0563 | -56.2664
-16.5 | -1.2915 | 0.02245 | -0.0554 | -57.5278
-16 | -1.2604 | 0.02119 | -0.0539 | -59.4809
-15.5 | -1.2246 | 0.0202 | -0.0528 | -60.6238
-15 | -1.1907 | 0.01914 | -0.0515 | -62.21
-14.5 | -1.1552 | 0.01815 | -0.0502 | -63.6474
-14 | -1.1206 | 0.01718 | -0.0487 | -65.227
-13.5 | -1.0848 | 0.01629 | -0.0472 | -66.593
-13 | -1.0478 | 0.01548 | -0.0458 | -67.6873
-12.5 | -1.01 | 0.01472 | -0.0444 | -68.6141
-12 | -0.9722 | 0.01398 | -0.043 | -69.5422
-11.5 | -0.9329 | 0.01331 | -0.0416 | -70.0902
-11 | -0.8928 | 0.01268 | -0.0403 | -70.4101
-10.5 | -0.8529 | 0.01207 | -0.0389 | -70.6628
-10 | -0.8121 | 0.01149 | -0.0376 | -70.6789
-9.5 | -0.7731 | 0.01089 | -0.0359 | -70.9917
-9 | -0.7326 | 0.01035 | -0.0344 | -70.7826
-8.5 | -0.6911 | 0.00987 | -0.0329 | -70.0203
-8 | -0.6496 | 0.00941 | -0.0314 | -69.0329
-7.5 | -0.6067 | 0.00899 | -0.0301 | -67.4861
-7 | -0.5646 | 0.00856 | -0.0285 | -65.9579
-6.5 | -0.5231 | 0.00815 | -0.0268 | -64.184
-6 | -0.4803 | 0.00779 | -0.0252 | -61.656
-5.5 | -0.4376 | 0.00745 | -0.0235 | -58.7383
-5 | -0.397 | 0.00711 | -0.0213 | -55.8368
-4.5 | -0.3584 | 0.00683 | -0.0186 | -52.4744
-4 | -0.3191 | 0.00665 | -0.0158 | -47.985
-3.5 | -0.2747 | 0.00633 | -0.0142 | -43.3965
-3 | -0.2303 | 0.00595 | -0.0127 | -38.7059
-2.5 | -0.187 | 0.00546 | -0.011 | -34.2491
-2 | -0.1404 | 0.00495 | -0.0099 | -28.3636
-1.5 | -0.0929 | 0.0044 | -0.0091 | -21.1136
-1 | -0.0496 | 0.0035 | -0.0076 | -14.1714
-0.5 | 0.0023 | 0.00296 | -0.0077 | 0.77703
0 | 0.0632 | 0.00293 | -0.0093 | 21.57
0.5 | 0.1243 | 0.00294 | -0.011 | 42.2789
1 | 0.1853 | 0.003 | -0.0127 | 61.7667
1.5 | 0.2396 | 0.00337 | -0.0132 | 71.0979
2 | 0.2838 | 0.00417 | -0.0118 | 68.0576
3 | 0.3743 | 0.00527 | -0.0092 | 71.0247
3.5 | 0.4135 | 0.00583 | -0.0067 | 70.9262
4 | 0.4468 | 0.00637 | -0.003 | 70.1413
4.5 | 0.4624 | 0.00689 | 0.0044 | 67.1118
5 | 0.4883 | 0.00755 | 0.0093 | 64.6755
5.5 | 0.5176 | 0.00823 | 0.0132 | 62.8919
6 | 0.5563 | 0.00872 | 0.0154 | 63.7959
6.5 | 0.5975 | 0.00917 | 0.0171 | 65.1581
7 | 0.6389 | 0.00964 | 0.0186 | 66.2759
7.5 | 0.6791 | 0.01017 | 0.0203 | 66.7748
8 | 0.7202 | 0.01069 | 0.0218 | 67.3714
8.5 | 0.7602 | 0.01127 | 0.0233 | 67.4534
9 | 0.8012 | 0.01183 | 0.0246 | 67.7261
9.5 | 0.8393 | 0.01252 | 0.0263 | 67.0367
10 | 0.8791 | 0.01316 | 0.0277 | 66.8009
10.5 | 0.9173 | 0.01386 | 0.0292 | 66.1833
11 | 0.957 | 0.01452 | 0.0305 | 65.9091
11.5 | 0.9921 | 0.01538 | 0.0323 | 64.5059
12 | 1.0298 | 0.01618 | 0.0336 | 63.6465
12.5 | 1.065 | 0.01711 | 0.0352 | 62.2443
13 | 1.1026 | 0.01797 | 0.0364 | 61.3578
13.5 | 1.138 | 0.01896 | 0.0377 | 60.0211
14 | 1.1734 | 0.01995 | 0.039 | 58.817
14.5 | 1.2079 | 0.021 | 0.0403 | 57.519
15 | 1.2393 | 0.02227 | 0.0418 | 55.6489
15.5 | 1.2696 | 0.02361 | 0.0433 | 53.7738
16 | 1.3008 | 0.02494 | 0.0446 | 52.1572
16.5 | 1.3322 | 0.0263 | 0.0458 | 50.654
17 | 1.3619 | 0.02781 | 0.0469 | 48.9716
17.5 | 1.3929 | 0.02924 | 0.0479 | 47.6368
18 | 1.4189 | 0.03106 | 0.0491 | 45.6825
18.5 | 1.4473 | 0.03273 | 0.05 | 44.2194
19 | 1.4711 | 0.03481 | 0.0511 | 42.2608
19.5 | 1.4959 | 0.03684 | 0.0519 | 40.6053
20 | 1.5164 | 0.03925 | 0.0529 | 38.6344

## 123. Re 14M Mach 0.10 (1)
BIGFOIL.COM POLAR EXPORT
NACA66-120 a=0.0
NACA66-120 a=0.0 |  |  |  | Cl Max: | 1.411 | at alpha= | 15 | deg
JavaFoil+Calcfoil stall+Eppler ext transition |  |  |  | L/D Max: | 95.058 | at alpha= | 9 | deg
Re: | 14000000 |  |  | Cd Min: | 0.00473 | at alpha= | 0.5 | deg
Mach: | 0.1 |  |  | Cl=0 at alpha= | -0.51562 | deg
|  |  |  | @ Cl=0.1, Cd= | 0.0048678
|  |  |  | @ Cl=0.4, Cd= | 0.0059261
|  |  |  | @ Cl=0.6, Cd= | 0.007696
alpha (deg) | Cl | Cd | Cm | Cl/Cd
-20 | -1.235 | 0.03614 | 0.043 | -34.162
-19.5 | -1.258 | 0.03406 | 0.042 | -36.925
-19 | -1.282 | 0.03082 | 0.042 | -41.59
-18.5 | -1.3 | 0.02873 | 0.041 | -45.253
-18 | -1.312 | 0.02685 | 0.04 | -48.859
-17.5 | -1.321 | 0.02545 | 0.038 | -51.905
-17 | -1.329 | 0.02357 | 0.037 | -56.363
-16.5 | -1.332 | 0.02222 | 0.036 | -59.939
-16 | -1.332 | 0.02127 | 0.035 | -62.603
-15.5 | -1.33 | 0.01978 | 0.034 | -67.237
-15 | -1.324 | 0.01874 | 0.033 | -70.633
-14.5 | -1.314 | 0.01781 | 0.032 | -73.779
-14 | -1.301 | 0.01686 | 0.03 | -77.145
-13.5 | -1.284 | 0.01608 | 0.029 | -79.86
-13 | -1.264 | 0.01533 | 0.028 | -82.452
-12.5 | -1.24 | 0.01455 | 0.027 | -85.229
-12 | -1.213 | 0.01391 | 0.025 | -87.178
-11.5 | -1.183 | 0.01329 | 0.024 | -88.956
-11 | -1.149 | 0.01271 | 0.023 | -90.403
-10.5 | -1.112 | 0.01214 | 0.021 | -91.599
-10 | -1.072 | 0.01162 | 0.02 | -92.252
-9.5 | -1.03 | 0.01112 | 0.019 | -92.564
-9 | -0.985 | 0.01063 | 0.017 | -92.611
-8.5 | -0.937 | 0.01019 | 0.016 | -91.999
-8 | -0.888 | 0.00975 | 0.015 | -91.06
-7.5 | -0.836 | 0.0094 | 0.013 | -88.937
-7 | -0.782 | 0.00905 | 0.012 | -86.467
-6.5 | -0.727 | 0.00871 | 0.01 | -83.548
-6 | -0.671 | 0.0084 | 0.009 | -79.889
-5.5 | -0.613 | 0.00811 | 0.008 | -75.651
-5 | -0.554 | 0.00783 | 0.006 | -70.78
-4.5 | -0.495 | 0.00757 | 0.005 | -65.367
-4 | -0.434 | 0.00735 | 0.003 | -59.01
-3.5 | -0.373 | 0.00714 | 0.002 | -52.181
-3 | -0.312 | 0.00592 | 0 | -52.628
-2.5 | -0.25 | 0.00558 | -0.001 | -44.74
-2 | -0.188 | 0.00522 | -0.003 | -35.995
-1.5 | -0.125 | 0.0049 | -0.004 | -25.478
-1 | -0.062 | 0.00553 | -0.006 | -11.181
-0.5 | 0.002 | 0.0054 | -0.007 | 0.309
0 | 0.065 | 0.00504 | -0.009 | 12.908
0.5 | 0.128 | 0.00473 | -0.01 | 27.082
1 | 0.191 | 0.00502 | -0.012 | 38.1
1.5 | 0.254 | 0.00526 | -0.013 | 48.218
2 | 0.316 | 0.00548 | -0.014 | 57.714
2.5 | 0.377 | 0.0058 | -0.016 | 65.084
3 | 0.439 | 0.00614 | -0.017 | 71.609
3.5 | 0.501 | 0.00648 | -0.019 | 77.271
4 | 0.561 | 0.00676 | -0.02 | 83.014
4.5 | 0.621 | 0.0082 | -0.022 | 75.709
5 | 0.68 | 0.00849 | -0.023 | 80.047
5.5 | 0.738 | 0.00882 | -0.024 | 83.736
6 | 0.796 | 0.00915 | -0.026 | 86.915
6.5 | 0.852 | 0.00949 | -0.027 | 89.738
7 | 0.907 | 0.00987 | -0.029 | 91.856
7.5 | 0.96 | 0.01033 | -0.03 | 92.998
8 | 1.012 | 0.01073 | -0.031 | 94.305
8.5 | 1.062 | 0.01121 | -0.033 | 94.742
9 | 1.11 | 0.01168 | -0.034 | 95.058
9.5 | 1.156 | 0.01218 | -0.036 | 94.883
10 | 1.197 | 0.01273 | -0.037 | 94.081
10.5 | 1.236 | 0.01329 | -0.038 | 92.954
11 | 1.271 | 0.01394 | -0.04 | 91.143
11.5 | 1.302 | 0.01457 | -0.041 | 89.38
12 | 1.33 | 0.01521 | -0.042 | 87.389
12.5 | 1.353 | 0.01593 | -0.043 | 84.943
13 | 1.373 | 0.01682 | -0.045 | 81.613
13.5 | 1.389 | 0.01756 | -0.046 | 79.11
14 | 1.4 | 0.01857 | -0.047 | 75.422
14.5 | 1.408 | 0.01958 | -0.048 | 71.922
15 | 1.411 | 0.02067 | -0.049 | 68.294
15.5 | 1.411 | 0.02196 | -0.051 | 64.266
16 | 1.407 | 0.02327 | -0.052 | 60.471
16.5 | 1.399 | 0.02476 | -0.053 | 56.502
17 | 1.388 | 0.02616 | -0.054 | 53.052
17.5 | 1.373 | 0.02788 | -0.055 | 49.249
18 | 1.356 | 0.02963 | -0.056 | 45.764
18.5 | 1.335 | 0.032 | -0.057 | 41.713
19 | 1.312 | 0.03419 | -0.058 | 38.372
19.5 | 1.287 | 0.03672 | -0.059 | 35.043
20 | 1.259 | 0.03948 | -0.06 | 31.902

## 124. Re 14M Mach 0.10 (2)
BIGFOIL.COM POLAR EXPORT
NACA66-120 a=0.0
NACA66-120 a=0.0 |  |  |  | Cl Max: | 1.5132 | at alpha= | 20 | deg
XFOIL ncrit=9 |  |  |  | L/D Max: | 72.0597 | at alpha= | 1.5 | deg
Re: | 14000000 |  |  | Cd Min: | 0.04099 | at alpha= | 20 | deg
Mach: | 0.1 |  |  | Cl=0 at alpha= | -0.5229 | deg
|  |  |  | @ Cl=0.1, Cd= | 0.0029359
|  |  |  | @ Cl=0.4, Cd= | 0.0056426
|  |  |  | @ Cl=0.6, Cd= | 0.0093657
alpha (deg) | Cl | Cd | Cm | Cl/Cd
-20 | -1.4909 | 0.03487 | -0.0667 | -42.756
-19.5 | -1.4694 | 0.03257 | -0.0654 | -45.1151
-19 | -1.4436 | 0.03065 | -0.0642 | -47.0995
-18.5 | -1.4157 | 0.02894 | -0.0631 | -48.9185
-18 | -1.3888 | 0.02719 | -0.0617 | -51.0776
-17.5 | -1.3591 | 0.02568 | -0.0603 | -52.9245
-17 | -1.3291 | 0.02421 | -0.0589 | -54.8988
-16.5 | -1.2949 | 0.02301 | -0.0578 | -56.2755
-16 | -1.2626 | 0.02175 | -0.0563 | -58.0506
-15.5 | -1.2278 | 0.02065 | -0.055 | -59.4576
-15 | -1.1915 | 0.01964 | -0.0538 | -60.667
-14.5 | -1.1571 | 0.01857 | -0.0523 | -62.3102
-14 | -1.1201 | 0.01764 | -0.0509 | -63.4977
-13.5 | -1.0866 | 0.01662 | -0.0491 | -65.3791
-13 | -1.0476 | 0.01584 | -0.0478 | -66.1364
-12.5 | -1.0114 | 0.01498 | -0.0461 | -67.5167
-12 | -0.9723 | 0.01426 | -0.0447 | -68.1837
-11.5 | -0.9339 | 0.01352 | -0.0432 | -69.0754
-10 | -0.8114 | 0.01169 | -0.0391 | -69.4098
-9.5 | -0.7727 | 0.01105 | -0.0373 | -69.9276
-9 | -0.7311 | 0.01053 | -0.0358 | -69.4302
-8.5 | -0.6903 | 0.01 | -0.0342 | -69.03
-8 | -0.6475 | 0.00955 | -0.0328 | -67.801
-7.5 | -0.6049 | 0.00911 | -0.0313 | -66.3996
-7 | -0.5629 | 0.00866 | -0.0297 | -65
-6.5 | -0.5209 | 0.00823 | -0.028 | -63.2928
-6 | -0.4776 | 0.00787 | -0.0265 | -60.6861
-5.5 | -0.4344 | 0.00753 | -0.0248 | -57.6892
-5 | -0.3933 | 0.00717 | -0.0227 | -54.8536
-4.5 | -0.3529 | 0.00687 | -0.0203 | -51.3683
-4 | -0.3172 | 0.00667 | -0.0167 | -47.5562
-3.5 | -0.2736 | 0.00635 | -0.0149 | -43.0866
-3 | -0.2297 | 0.00597 | -0.0132 | -38.4757
-2.5 | -0.187 | 0.00547 | -0.0113 | -34.1865
-2 | -0.1405 | 0.00496 | -0.0101 | -28.3266
-1.5 | -0.0931 | 0.0044 | -0.0092 | -21.1591
-1 | -0.05 | 0.00349 | -0.0076 | -14.3266
-0.5 | 0.0024 | 0.00296 | -0.0077 | 0.81081
0 | 0.0636 | 0.00293 | -0.0094 | 21.7065
0.5 | 0.1252 | 0.00294 | -0.0111 | 42.585
1 | 0.1866 | 0.003 | -0.0128 | 62.2
1.5 | 0.2414 | 0.00335 | -0.0133 | 72.0597
2 | 0.2857 | 0.00415 | -0.0119 | 68.8434
2.5 | 0.3291 | 0.00483 | -0.0102 | 68.1366
3 | 0.3757 | 0.00528 | -0.0091 | 71.1553
3.5 | 0.4139 | 0.00585 | -0.0063 | 70.7521
4 | 0.4439 | 0.00636 | -0.0018 | 69.7956
4.5 | 0.4597 | 0.00694 | 0.0055 | 66.2392
5 | 0.4852 | 0.00764 | 0.0104 | 63.5079
5.5 | 0.5154 | 0.00833 | 0.0143 | 61.8727
6 | 0.5543 | 0.00883 | 0.0165 | 62.7746
6.5 | 0.595 | 0.00931 | 0.0183 | 63.9098
7 | 0.6372 | 0.00978 | 0.0198 | 65.1534
7.5 | 0.6777 | 0.01032 | 0.0214 | 65.6686
8 | 0.7178 | 0.01089 | 0.0231 | 65.9137
8.5 | 0.7596 | 0.01143 | 0.0245 | 66.4567
9 | 0.7991 | 0.01207 | 0.0261 | 66.2055
9.5 | 0.839 | 0.01271 | 0.0276 | 66.011
10 | 0.8774 | 0.01343 | 0.0292 | 65.3313
10.5 | 0.9176 | 0.01409 | 0.0305 | 65.1242
11 | 0.9554 | 0.01485 | 0.0321 | 64.3367
11.5 | 0.9927 | 0.01567 | 0.0337 | 63.3504
12 | 1.029 | 0.01656 | 0.0353 | 62.1377
12.5 | 1.0662 | 0.01744 | 0.0367 | 61.1353
13 | 1.1042 | 0.01832 | 0.038 | 60.2729
13.5 | 1.139 | 0.01938 | 0.0395 | 58.7719
14 | 1.1756 | 0.02035 | 0.0407 | 57.769
14.5 | 1.2081 | 0.02156 | 0.0423 | 56.0343
15 | 1.2414 | 0.02278 | 0.0437 | 54.4952
15.5 | 1.2694 | 0.02432 | 0.0455 | 52.1957
16 | 1.304 | 0.0255 | 0.0466 | 51.1373
16.5 | 1.3322 | 0.02713 | 0.0481 | 49.1043
17 | 1.3651 | 0.0285 | 0.0491 | 47.8982
18 | 1.4222 | 0.0319 | 0.0514 | 44.5831
18.5 | 1.4455 | 0.03401 | 0.0528 | 42.5022
19 | 1.4735 | 0.03589 | 0.0536 | 41.056
19.5 | 1.4952 | 0.03824 | 0.0547 | 39.1004
20 | 1.5132 | 0.04099 | 0.0558 | 36.9163

## 125. Re 14M Mach 0.25 (1)
BIGFOIL.COM POLAR EXPORT
NACA66-120 a=0.0
NACA66-120 a=0.0 |  |  |  | Cl Max: | 1.325 | at alpha= | 13 | deg
JavaFoil+Calcfoil stall+Eppler ext transition |  |  |  | L/D Max: | 91.71 | at alpha= | 8.5 | deg
Re: | 14000000 |  |  | Cd Min: | 0.00483 | at alpha= | 0.5 | deg
Mach: | 0.25 |  |  | Cl=0 at alpha= | -0.51538 | deg
|  |  |  | @ Cl=0.1, Cd= | 0.005077
|  |  |  | @ Cl=0.4, Cd= | 0.0060131
|  |  |  | @ Cl=0.6, Cd= | 0.0082752
alpha (deg) | Cl | Cd | Cm | Cl/Cd
-18.5 | -0.876 | 0.08976 | 0.034 | -9.76
-18 | -0.96 | 0.05687 | 0.037 | -16.889
-17.5 | -1.045 | 0.03393 | 0.039 | -30.79
-17 | -1.089 | 0.02945 | 0.038 | -36.967
-16.5 | -1.124 | 0.02699 | 0.037 | -41.648
-16 | -1.153 | 0.02544 | 0.036 | -45.325
-15.5 | -1.179 | 0.02287 | 0.035 | -51.573
-15 | -1.198 | 0.02136 | 0.034 | -56.086
-14.5 | -1.21 | 0.02006 | 0.032 | -60.349
-14 | -1.218 | 0.01877 | 0.031 | -64.881
-13.5 | -1.219 | 0.01773 | 0.03 | -68.736
-13 | -1.214 | 0.01674 | 0.029 | -72.521
-12.5 | -1.204 | 0.01589 | 0.027 | -75.773
-12 | -1.188 | 0.01509 | 0.026 | -78.766
-11.5 | -1.168 | 0.01427 | 0.025 | -81.802
-11 | -1.142 | 0.01356 | 0.023 | -84.191
-10.5 | -1.112 | 0.01292 | 0.022 | -86.052
-10 | -1.077 | 0.01233 | 0.021 | -87.408
-9.5 | -1.039 | 0.01177 | 0.019 | -88.228
-9 | -0.997 | 0.01119 | 0.018 | -89.076
-8.5 | -0.951 | 0.0107 | 0.016 | -88.898
-8 | -0.903 | 0.0102 | 0.015 | -88.527
-7.5 | -0.852 | 0.00979 | 0.014 | -87.037
-7 | -0.799 | 0.0094 | 0.012 | -84.949
-6.5 | -0.743 | 0.00906 | 0.011 | -82.08
-6 | -0.686 | 0.00872 | 0.009 | -78.735
-5.5 | -0.628 | 0.00838 | 0.008 | -74.948
-5 | -0.568 | 0.00807 | 0.006 | -70.377
-4.5 | -0.507 | 0.00782 | 0.005 | -64.824
-4 | -0.445 | 0.00755 | 0.003 | -58.914
-3.5 | -0.382 | 0.00735 | 0.002 | -52.011
-3 | -0.32 | 0.00609 | 0 | -52.511
-2.5 | -0.256 | 0.0057 | -0.001 | -44.918
-2 | -0.193 | 0.00531 | -0.003 | -36.28
-1.5 | -0.128 | 0.00506 | -0.004 | -25.301
-1 | -0.063 | 0.00504 | -0.006 | -12.573
-0.5 | 0.002 | 0.00549 | -0.007 | 0.312
0 | 0.067 | 0.00534 | -0.009 | 12.499
0.5 | 0.131 | 0.00483 | -0.01 | 27.214
1 | 0.196 | 0.00511 | -0.012 | 38.37
1.5 | 0.26 | 0.00536 | -0.013 | 48.568
2 | 0.325 | 0.00564 | -0.015 | 57.576
2.5 | 0.387 | 0.00594 | -0.016 | 65.175
3 | 0.451 | 0.0063 | -0.018 | 71.498
3.5 | 0.513 | 0.00665 | -0.019 | 77.184
4 | 0.575 | 0.00814 | -0.021 | 70.566
4.5 | 0.636 | 0.00847 | -0.022 | 75.092
5 | 0.697 | 0.00879 | -0.024 | 79.25
5.5 | 0.756 | 0.00913 | -0.025 | 82.781
6 | 0.815 | 0.00949 | -0.027 | 85.848
6.5 | 0.871 | 0.0099 | -0.028 | 87.979
7 | 0.927 | 0.01032 | -0.029 | 89.798
7.5 | 0.98 | 0.01076 | -0.031 | 91.134
8 | 1.032 | 0.0113 | -0.032 | 91.27
8.5 | 1.081 | 0.01178 | -0.034 | 91.71
9 | 1.127 | 0.01235 | -0.035 | 91.268
9.5 | 1.17 | 0.01293 | -0.036 | 90.549
10 | 1.208 | 0.0135 | -0.038 | 89.454
10.5 | 1.241 | 0.01421 | -0.039 | 87.305
11 | 1.269 | 0.01491 | -0.041 | 85.113
11.5 | 1.292 | 0.01567 | -0.042 | 82.473
12 | 1.309 | 0.01649 | -0.043 | 79.393
12.5 | 1.321 | 0.01727 | -0.044 | 76.477
13 | 1.325 | 0.01826 | -0.046 | 72.591
13.5 | 1.324 | 0.01943 | -0.047 | 68.132
14 | 1.315 | 0.0207 | -0.048 | 63.556
14.5 | 1.3 | 0.02212 | -0.049 | 58.792
15 | 1.278 | 0.02385 | -0.051 | 53.592
15.5 | 1.25 | 0.02562 | -0.052 | 48.793
16 | 1.215 | 0.02768 | -0.053 | 43.879
16.5 | 1.174 | 0.02974 | -0.054 | 39.468
17 | 1.127 | 0.03249 | -0.055 | 34.67
17.5 | 1.072 | 0.03637 | -0.055 | 29.471
18 | 1.012 | 0.04115 | -0.056 | 24.594

## 126. Re 14M Mach 0.25 (2)
BIGFOIL.COM POLAR EXPORT
NACA66-120 a=0.0
NACA66-120 a=0.0 |  |  |  | Cl Max: | 1.4984 | at alpha= | 20 | deg
XFOIL ncrit=9 |  |  |  | L/D Max: | 76.383 | at alpha= | 1.5 | deg
Re: | 14000000 |  |  | Cd Min: | 0.05101 | at alpha= | 20 | deg
Mach: | 0.25 |  |  | Cl=0 at alpha= | -0.52385 | deg
|  |  |  | @ Cl=0.1, Cd= | 0.00295
|  |  |  | @ Cl=0.4, Cd= | 0.0056371
|  |  |  | @ Cl=0.6, Cd= | 0.010276
alpha (deg) | Cl | Cd | Cm | Cl/Cd
-20 | -1.4811 | 0.0439 | -0.084 | -33.738
-19.5 | -1.4598 | 0.04082 | -0.0828 | -35.7619
-19 | -1.4399 | 0.03781 | -0.0812 | -38.0825
-18.5 | -1.4184 | 0.03505 | -0.0795 | -40.4679
-18 | -1.3956 | 0.03249 | -0.0775 | -42.9548
-17.5 | -1.3674 | 0.0304 | -0.0755 | -44.9803
-17 | -1.3391 | 0.02838 | -0.0735 | -47.1846
-16.5 | -1.3073 | 0.02664 | -0.0715 | -49.0728
-16 | -1.2749 | 0.02502 | -0.0695 | -50.9552
-15.5 | -1.24 | 0.02357 | -0.0676 | -52.6092
-15 | -1.2035 | 0.02225 | -0.0657 | -54.0899
-14.5 | -1.1672 | 0.02097 | -0.0638 | -55.6605
-14 | -1.1294 | 0.01983 | -0.0619 | -56.9541
-13.5 | -1.091 | 0.01875 | -0.06 | -58.1867
-13 | -1.053 | 0.0177 | -0.058 | -59.4915
-12.5 | -1.0137 | 0.01675 | -0.0561 | -60.5194
-12 | -0.9754 | 0.01577 | -0.054 | -61.8516
-11.5 | -0.9341 | 0.01495 | -0.0523 | -62.4816
-11 | -0.8939 | 0.01413 | -0.0504 | -63.2626
-10.5 | -0.8508 | 0.01345 | -0.0488 | -63.2565
-10 | -0.8092 | 0.01275 | -0.047 | -63.4667
-9.5 | -0.7668 | 0.01211 | -0.0452 | -63.3196
-9 | -0.7259 | 0.01143 | -0.0432 | -63.5083
-8.5 | -0.6829 | 0.01086 | -0.0415 | -62.8821
-8 | -0.6398 | 0.0103 | -0.0397 | -62.1165
-7 | -0.5511 | 0.0093 | -0.0366 | -59.2581
-6.5 | -0.5082 | 0.00879 | -0.0347 | -57.8157
-6 | -0.4638 | 0.00835 | -0.033 | -55.5449
-5.5 | -0.4185 | 0.00795 | -0.0314 | -52.6415
-5 | -0.3749 | 0.00755 | -0.0295 | -49.6556
-4.5 | -0.3309 | 0.0072 | -0.0276 | -45.9583
-4 | -0.2889 | 0.00685 | -0.0252 | -42.1752
-3.5 | -0.259 | 0.00647 | -0.0202 | -40.0309
-3 | -0.225 | 0.00608 | -0.0161 | -37.0066
-2.5 | -0.1866 | 0.00552 | -0.0129 | -33.8043
-2 | -0.1406 | 0.00501 | -0.0113 | -28.0639
-1.5 | -0.0955 | 0.00437 | -0.0097 | -21.8535
-1 | -0.0539 | 0.00335 | -0.0075 | -16.0896
-0.5 | 0.0027 | 0.00297 | -0.008 | 0.90909
0 | 0.066 | 0.00295 | -0.0097 | 22.3729
0.5 | 0.13 | 0.00295 | -0.0115 | 44.0678
1 | 0.1934 | 0.00302 | -0.0133 | 64.0397
1.5 | 0.2513 | 0.00329 | -0.014 | 76.383
2 | 0.2966 | 0.00408 | -0.0124 | 72.6961
2.5 | 0.3372 | 0.00484 | -0.0099 | 69.6694
3 | 0.3821 | 0.00532 | -0.008 | 71.8233
3.5 | 0.4154 | 0.00591 | -0.0039 | 70.2876
4 | 0.4276 | 0.00647 | 0.0046 | 66.0896
4.5 | 0.4463 | 0.0073 | 0.0112 | 61.137
5 | 0.4709 | 0.00816 | 0.0164 | 57.7083
5.5 | 0.5009 | 0.00898 | 0.0204 | 55.7795
6 | 0.5417 | 0.00954 | 0.0225 | 56.782
6.5 | 0.5845 | 0.01007 | 0.0243 | 58.0437
7 | 0.6267 | 0.01063 | 0.026 | 58.9558
7.5 | 0.6687 | 0.01123 | 0.0278 | 59.5459
8 | 0.7106 | 0.01186 | 0.0295 | 59.9157
8.5 | 0.7527 | 0.0125 | 0.0312 | 60.216
9 | 0.7934 | 0.01322 | 0.033 | 60.0151
9.5 | 0.8339 | 0.01398 | 0.0349 | 59.6495
10 | 0.8752 | 0.01474 | 0.0365 | 59.3758
10.5 | 0.9163 | 0.01554 | 0.0381 | 58.964
11 | 0.9549 | 0.01647 | 0.04 | 57.9781
11.5 | 0.9938 | 0.0174 | 0.0419 | 57.1149
12 | 1.031 | 0.01845 | 0.0438 | 55.8808
12.5 | 1.0717 | 0.01939 | 0.0453 | 55.2708
13 | 1.1076 | 0.0206 | 0.0473 | 53.767
13.5 | 1.1458 | 0.02173 | 0.0489 | 52.7289
14 | 1.1791 | 0.02316 | 0.051 | 50.9111
14.5 | 1.2154 | 0.02446 | 0.0527 | 49.6893
15 | 1.2458 | 0.02613 | 0.0549 | 47.677
15.5 | 1.2802 | 0.02765 | 0.0566 | 46.3002
16 | 1.3118 | 0.0294 | 0.0583 | 44.619
16.5 | 1.3442 | 0.03113 | 0.06 | 43.1802
17 | 1.3713 | 0.03329 | 0.0618 | 41.1926
17.5 | 1.4007 | 0.03537 | 0.0634 | 39.6014
18 | 1.4263 | 0.0378 | 0.065 | 37.7328
18.5 | 1.4453 | 0.0408 | 0.0667 | 35.424
19 | 1.467 | 0.04375 | 0.068 | 33.5314
19.5 | 1.4848 | 0.04713 | 0.0691 | 31.5043
20 | 1.4984 | 0.05101 | 0.07 | 29.3746

## 127. Re 14M Mach 0.50 (1)
BIGFOIL.COM POLAR EXPORT
NACA66-120 a=0.0
NACA66-120 a=0.0 |  |  |  | Cl Max: | 1.171 | at alpha= | 20 | deg
JavaFoil+Calcfoil stall+Eppler ext transition |  |  |  | L/D Max: | 79.173 | at alpha= | 6.5 | deg
Re: | 14000000 |  |  | Cd Min: | 0.00493 | at alpha= | 0 | deg
Mach: | 0.5 |  |  | Cl=0 at alpha= | -0.51389 | deg
|  |  |  | @ Cl=0.1, Cd= | 0.0050311
|  |  |  | @ Cl=0.4, Cd= | 0.0065177
|  |  |  | @ Cl=0.6, Cd= | 0.0084382
alpha (deg) | Cl | Cd | Cm | Cl/Cd
-20 | -1.111 | 0.18794 | 0.033 | -5.91
-19.5 | -1.085 | 0.16811 | 0.032 | -6.452
-19 | -1.058 | 0.15536 | 0.032 | -6.811
-18.5 | -1.028 | 0.15388 | 0.03 | -6.682
-18 | -0.999 | 0.14634 | 0.029 | -6.824
-17.5 | -0.973 | 0.13839 | 0.028 | -7.03
-17 | -0.949 | 0.12581 | 0.028 | -7.541
-16.5 | -0.917 | 0.121 | 0.027 | -7.583
-16 | -0.886 | 0.11742 | 0.025 | -7.547
-15.5 | -0.865 | 0.10766 | 0.026 | -8.036
-15 | -0.854 | 0.08796 | 0.028 | -9.711
-14.5 | -0.924 | 0.03415 | 0.035 | -27.062
-14 | -0.902 | 0.0286 | 0.034 | -31.546
-13.5 | -0.876 | 0.02491 | 0.033 | -35.169
-13 | -0.714 | 0.09025 | 0.018 | -7.914
-12.5 | -0.693 | 0.07877 | 0.019 | -8.798
-12 | -0.778 | 0.02224 | 0.029 | -35.003
-11.5 | -0.749 | 0.01984 | 0.027 | -37.751
-11 | -0.717 | 0.01826 | 0.026 | -39.277
-10.5 | -0.685 | 0.01691 | 0.024 | -40.491
-10 | -0.542 | 0.06603 | 0.011 | -8.209
-9.5 | -0.617 | 0.01622 | 0.021 | -38.044
-9 | -0.858 | 0.01526 | 0.02 | -56.226
-8.5 | -0.92 | 0.01378 | 0.018 | -66.771
-8 | -0.919 | 0.01284 | 0.017 | -71.568
-7.5 | -0.893 | 0.01199 | 0.015 | -74.467
-7 | -0.853 | 0.01129 | 0.013 | -75.587
-6.5 | -0.804 | 0.01072 | 0.012 | -75.006
-6 | -0.749 | 0.01021 | 0.01 | -73.36
-5.5 | -0.689 | 0.00974 | 0.009 | -70.698
-5 | -0.626 | 0.0093 | 0.007 | -67.264
-4.5 | -0.56 | 0.00893 | 0.005 | -62.686
-4 | -0.492 | 0.00857 | 0.004 | -57.443
-3.5 | -0.423 | 0.00826 | 0.002 | -51.283
-3 | -0.354 | 0.00797 | 0 | -44.409
-2.5 | -0.284 | 0.00635 | -0.001 | -44.697
-2 | -0.214 | 0.00587 | -0.003 | -36.489
-1.5 | -0.142 | 0.00553 | -0.005 | -25.706
-1 | -0.07 | 0.00573 | -0.006 | -12.277
-0.5 | 0.002 | 0.00556 | -0.008 | 0.342
0 | 0.074 | 0.00493 | -0.01 | 15.02
0.5 | 0.146 | 0.00521 | -0.011 | 27.998
1 | 0.218 | 0.00562 | -0.013 | 38.74
1.5 | 0.289 | 0.00594 | -0.015 | 48.708
2 | 0.36 | 0.00628 | -0.016 | 57.435
2.5 | 0.429 | 0.00669 | -0.018 | 64.143
3 | 0.5 | 0.00715 | -0.02 | 69.909
3.5 | 0.569 | 0.00761 | -0.021 | 74.824
4 | 0.636 | 0.0094 | -0.023 | 67.73
4.5 | 0.703 | 0.00982 | -0.025 | 71.598
5 | 0.769 | 0.0103 | -0.026 | 74.657
5.5 | 0.832 | 0.01079 | -0.028 | 77.107
6 | 0.892 | 0.01139 | -0.029 | 78.316
6.5 | 0.949 | 0.01198 | -0.031 | 79.173
7 | 1 | 0.01265 | -0.033 | 79.063
7.5 | 1.045 | 0.01338 | -0.034 | 78.071
8 | 1.079 | 0.0142 | -0.036 | 75.986
8.5 | 1.099 | 0.01511 | -0.037 | 72.69
9 | 1.092 | 0.01619 | -0.039 | 67.441
9.5 | 1.026 | 0.01762 | -0.04 | 58.221
10 | 0.718 | 0.01882 | -0.042 | 38.147
10.5 | 0.75 | 0.02049 | -0.043 | 36.607
11 | 0.662 | 0.07021 | -0.027 | 9.427
11.5 | 0.816 | 0.02139 | -0.046 | 38.147
12 | 0.848 | 0.0232 | -0.048 | 36.549
12.5 | 0.879 | 0.02538 | -0.049 | 34.619
13 | 0.907 | 0.02839 | -0.05 | 31.961
13.5 | 0.933 | 0.0331 | -0.051 | 28.172
14 | 0.972 | 0.02978 | -0.053 | 32.654
14.5 | 0.998 | 0.03394 | -0.054 | 29.414
15 | 1.025 | 0.03839 | -0.055 | 26.684
15.5 | 1.005 | 0.0621 | -0.052 | 16.187
16 | 0.953 | 0.11331 | -0.04 | 8.406
16.5 | 1.012 | 0.09715 | -0.048 | 10.42
17 | 1.021 | 0.11797 | -0.045 | 8.653
17.5 | 1.027 | 0.14681 | -0.04 | 6.995
18 | 1.058 | 0.15067 | -0.042 | 7.023
18.5 | 1.091 | 0.15275 | -0.045 | 7.142
19 | 1.111 | 0.18047 | -0.043 | 6.157
19.5 | 1.14 | 0.18689 | -0.045 | 6.101
20 | 1.171 | 0.18822 | -0.047 | 6.22

## 128. Re 14M Mach 0.50 (2)
BIGFOIL.COM POLAR EXPORT
NACA66-120 a=0.0
NACA66-120 a=0.0 |  |  |  | Cl Max: | 1.0568 | at alpha= | 13 | deg
XFOIL ncrit=9 |  |  |  | L/D Max: | 92.6332 | at alpha= | 1.5 | deg
Re: | 14000000 |  |  | Cd Min: | 0.13407 | at alpha= | 18 | deg
Mach: | 0.5 |  |  | Cl=0 at alpha= | -0.52982 | deg
|  |  |  | @ Cl=0.1, Cd= | 0.0030531
|  |  |  | @ Cl=0.4, Cd= | 0.0087928
|  |  |  | @ Cl=0.6, Cd= | 0.015093
alpha (deg) | Cl | Cd | Cm | Cl/Cd
-17 | -0.6757 | 0.12241 | -0.0762 | -5.52
-16.5 | -0.6902 | 0.11043 | -0.0839 | -6.2501
-16 | -0.7095 | 0.09782 | -0.0924 | -7.2531
-15.5 | -0.7307 | 0.08565 | -0.1005 | -8.5312
-15 | -0.7591 | 0.07361 | -0.1078 | -10.3125
-14.5 | -0.7908 | 0.06257 | -0.113 | -12.6386
-14 | -0.8235 | 0.05282 | -0.1154 | -15.5907
-13.5 | -0.8591 | 0.04412 | -0.1149 | -19.4719
-13 | -0.8912 | 0.03683 | -0.1116 | -24.1977
-12.5 | -0.9077 | 0.03134 | -0.1065 | -28.963
-12 | -0.9084 | 0.02727 | -0.1007 | -33.3113
-11.5 | -0.9016 | 0.02392 | -0.0944 | -37.6923
-11 | -0.8783 | 0.02148 | -0.0888 | -40.8892
-10.5 | -0.8416 | 0.01972 | -0.0843 | -42.6775
-10 | -0.7968 | 0.01839 | -0.0805 | -43.3279
-9.5 | -0.7527 | 0.01711 | -0.0769 | -43.9918
-9 | -0.7018 | 0.01614 | -0.0741 | -43.482
-8.5 | -0.6566 | 0.01503 | -0.0707 | -43.686
-8 | -0.6057 | 0.0142 | -0.0682 | -42.6549
-7.5 | -0.5572 | 0.01331 | -0.0655 | -41.8633
-7 | -0.5056 | 0.0126 | -0.0633 | -40.127
-6.5 | -0.4572 | 0.01182 | -0.0608 | -38.6802
-6 | -0.4063 | 0.01118 | -0.0586 | -36.3417
-5.5 | -0.3574 | 0.0105 | -0.0563 | -34.0381
-5 | -0.3065 | 0.00992 | -0.0543 | -30.8972
-4.5 | -0.257 | 0.00932 | -0.0522 | -27.5751
-4 | -0.208 | 0.00875 | -0.05 | -23.7714
-2.5 | -0.1392 | 0.00586 | -0.0296 | -23.7543
-2 | -0.1305 | 0.00523 | -0.0189 | -24.9522
-1.5 | -0.1119 | 0.00409 | -0.0107 | -27.3594
-1 | -0.0678 | 0.00311 | -0.0074 | -21.8006
-0.5 | 0.0043 | 0.00307 | -0.0092 | 1.4007
0 | 0.0768 | 0.00305 | -0.0112 | 25.1803
0.5 | 0.1514 | 0.00306 | -0.0135 | 49.4771
1 | 0.2247 | 0.0031 | -0.0156 | 72.4839
1.5 | 0.2955 | 0.00319 | -0.0172 | 92.6332
2 | 0.3445 | 0.00393 | -0.0147 | 87.659
2.5 | 0.375 | 0.00478 | -0.0085 | 78.4519
3.5 | 0.3687 | 0.00686 | 0.0163 | 53.7464
4 | 0.3937 | 0.00792 | 0.0225 | 49.7096
4.5 | 0.4046 | 0.00943 | 0.0307 | 42.9056
5 | 0.4222 | 0.01088 | 0.0376 | 38.8051
5.5 | 0.4434 | 0.01232 | 0.0437 | 35.9903
6 | 0.4899 | 0.01313 | 0.0461 | 37.3115
6.5 | 0.538 | 0.01395 | 0.0483 | 38.5663
7 | 0.586 | 0.01483 | 0.0505 | 39.5145
7.5 | 0.6339 | 0.01573 | 0.0528 | 40.2988
8 | 0.6821 | 0.01667 | 0.0551 | 40.9178
8.5 | 0.729 | 0.01772 | 0.0576 | 41.14
9 | 0.7768 | 0.01879 | 0.0602 | 41.3411
9.5 | 0.8229 | 0.02001 | 0.063 | 41.1244
10 | 0.8701 | 0.02124 | 0.0658 | 40.9652
10.5 | 0.913 | 0.02275 | 0.069 | 40.1319
11 | 0.9571 | 0.02429 | 0.0723 | 39.403
11.5 | 0.9949 | 0.02623 | 0.0761 | 37.9299
12 | 1.0306 | 0.02842 | 0.08 | 36.2632
12.5 | 1.0539 | 0.03135 | 0.0846 | 33.6172
13 | 1.0568 | 0.03558 | 0.0897 | 29.7021
13.5 | 1.0484 | 0.04085 | 0.0943 | 25.6646
14 | 1.0285 | 0.04744 | 0.0976 | 21.68
14.5 | 1.0073 | 0.05493 | 0.0991 | 18.3379
15 | 0.9798 | 0.06381 | 0.0982 | 15.355
15.5 | 0.9504 | 0.07385 | 0.0952 | 12.8693
16 | 0.9199 | 0.08504 | 0.0901 | 10.8173
16.5 | 0.8869 | 0.09743 | 0.083 | 9.1029
17 | 0.8633 | 0.10949 | 0.0755 | 7.8847
17.5 | 0.8409 | 0.12191 | 0.0673 | 6.8977
18 | 0.8233 | 0.13407 | 0.0594 | 6.1408

## 129. Re 16M Mach 0.00 (1)
BIGFOIL.COM POLAR EXPORT
NACA66-120 a=0.0
NACA66-120 a=0.0 |  |  |  | Cl Max: | 1.431 | at alpha= | 15.5 | deg
JavaFoil+Calcfoil stall+Eppler ext transition |  |  |  | L/D Max: | 97.997 | at alpha= | 9 | deg
Re: | 16000000 |  |  | Cd Min: | 0.00508 | at alpha= | 1 | deg
Mach: | 0 |  |  | Cl=0 at alpha= | -0.51562 | deg
|  |  |  | @ Cl=0.1, Cd= | 0.0054967
|  |  |  | @ Cl=0.4, Cd= | 0.005958
|  |  |  | @ Cl=0.6, Cd= | 0.007869
alpha (deg) | Cl | Cd | Cm | Cl/Cd
-20 | -1.29 | 0.033 | 0.043 | -39.079
-19.5 | -1.307 | 0.03157 | 0.042 | -41.41
-19 | -1.326 | 0.02887 | 0.041 | -45.928
-18.5 | -1.341 | 0.02684 | 0.04 | -49.945
-18 | -1.349 | 0.02524 | 0.039 | -53.44
-17.5 | -1.353 | 0.0241 | 0.038 | -56.141
-17 | -1.357 | 0.02244 | 0.037 | -60.466
-16.5 | -1.356 | 0.02136 | 0.036 | -63.515
-16 | -1.354 | 0.0202 | 0.035 | -67.011
-15.5 | -1.348 | 0.01894 | 0.034 | -71.2
-15 | -1.339 | 0.01791 | 0.033 | -74.785
-14.5 | -1.327 | 0.01703 | 0.032 | -77.924
-14 | -1.311 | 0.01615 | 0.03 | -81.212
-13.5 | -1.293 | 0.01542 | 0.029 | -83.842
-13 | -1.27 | 0.01476 | 0.028 | -86.026
-12.5 | -1.245 | 0.01399 | 0.027 | -89
-12 | -1.216 | 0.01333 | 0.025 | -91.253
-11.5 | -1.184 | 0.01283 | 0.024 | -92.333
-11 | -1.149 | 0.01224 | 0.023 | -93.943
-10.5 | -1.112 | 0.01174 | 0.021 | -94.72
-10 | -1.071 | 0.01125 | 0.02 | -95.185
-9.5 | -1.028 | 0.01075 | 0.019 | -95.616
-9 | -0.983 | 0.01031 | 0.017 | -95.305
-8.5 | -0.935 | 0.00985 | 0.016 | -94.877
-8 | -0.885 | 0.00944 | 0.015 | -93.737
-7.5 | -0.833 | 0.00911 | 0.013 | -91.487
-7 | -0.78 | 0.00875 | 0.012 | -89.17
-6.5 | -0.725 | 0.00844 | 0.01 | -85.925
-6 | -0.668 | 0.00814 | 0.009 | -82.148
-5.5 | -0.611 | 0.00788 | 0.008 | -77.52
-5 | -0.552 | 0.00763 | 0.006 | -72.417
-4.5 | -0.493 | 0.00739 | 0.005 | -66.712
-4 | -0.432 | 0.00718 | 0.003 | -60.243
-3.5 | -0.371 | 0.00698 | 0.002 | -53.186
-3 | -0.31 | 0.00678 | 0 | -45.695
-2.5 | -0.249 | 0.00562 | -0.001 | -44.221
-2 | -0.187 | 0.00586 | -0.003 | -31.895
-1.5 | -0.124 | 0.00533 | -0.004 | -23.349
-1 | -0.062 | 0.00595 | -0.006 | -10.333
-0.5 | 0.002 | 0.00576 | -0.007 | 0.288
0 | 0.065 | 0.00538 | -0.009 | 12.041
0.5 | 0.128 | 0.00559 | -0.01 | 22.819
1 | 0.19 | 0.00508 | -0.011 | 37.461
1.5 | 0.253 | 0.0053 | -0.013 | 47.699
2 | 0.315 | 0.00553 | -0.014 | 56.921
2.5 | 0.376 | 0.00584 | -0.016 | 64.385
3 | 0.437 | 0.00614 | -0.017 | 71.225
3.5 | 0.499 | 0.0064 | -0.019 | 77.867
4 | 0.558 | 0.00768 | -0.02 | 72.736
4.5 | 0.618 | 0.00795 | -0.022 | 77.712
5 | 0.677 | 0.00826 | -0.023 | 81.992
5.5 | 0.735 | 0.00856 | -0.024 | 85.963
6 | 0.793 | 0.00886 | -0.026 | 89.502
6.5 | 0.849 | 0.00922 | -0.027 | 92.126
7 | 0.904 | 0.00958 | -0.029 | 94.306
7.5 | 0.957 | 0.01 | -0.03 | 95.748
8 | 1.009 | 0.0104 | -0.031 | 97.051
8.5 | 1.059 | 0.01084 | -0.033 | 97.69
9 | 1.107 | 0.0113 | -0.034 | 97.997
9.5 | 1.154 | 0.0118 | -0.035 | 97.749
10 | 1.196 | 0.01232 | -0.037 | 97.089
10.5 | 1.235 | 0.01282 | -0.038 | 96.297
11 | 1.271 | 0.01341 | -0.039 | 94.749
11.5 | 1.303 | 0.01401 | -0.041 | 93.019
12 | 1.332 | 0.0147 | -0.042 | 90.638
12.5 | 1.357 | 0.01543 | -0.043 | 88
13 | 1.379 | 0.01615 | -0.044 | 85.37
13.5 | 1.397 | 0.01679 | -0.046 | 83.246
14 | 1.411 | 0.01774 | -0.047 | 79.562
14.5 | 1.422 | 0.01874 | -0.048 | 75.868
15 | 1.428 | 0.01977 | -0.049 | 72.242
15.5 | 1.431 | 0.02092 | -0.05 | 68.398
16 | 1.43 | 0.02229 | -0.051 | 64.154
16.5 | 1.426 | 0.02352 | -0.053 | 60.627
17 | 1.418 | 0.02508 | -0.054 | 56.55
17.5 | 1.408 | 0.02636 | -0.055 | 53.419
18 | 1.395 | 0.02792 | -0.056 | 49.974
18.5 | 1.379 | 0.03003 | -0.057 | 45.92
19 | 1.361 | 0.03194 | -0.058 | 42.61
19.5 | 1.341 | 0.03407 | -0.059 | 39.343
20 | 1.318 | 0.03638 | -0.06 | 36.231

## 130. Re 16M Mach 0.00 (2)
BIGFOIL.COM POLAR EXPORT
NACA66-120 a=0.0
NACA66-120 a=0.0 |  |  |  | Cl Max: | 1.5259 | at alpha= | 20 | deg
XFOIL ncrit=9 |  |  |  | L/D Max: | 71.1034 | at alpha= | 3.5 | deg
Re: | 16000000 |  |  | Cd Min: | 0.03848 | at alpha= | 20 | deg
Mach: | 0 |  |  | Cl=0 at alpha= | -0.53226 | deg
|  |  |  | @ Cl=0.1, Cd= | 0.002886
|  |  |  | @ Cl=0.4, Cd= | 0.0056707
|  |  |  | @ Cl=0.6, Cd= | 0.0088791
alpha (deg) | Cl | Cd | Cm | Cl/Cd
-20 | -1.5028 | 0.03262 | -0.0627 | -46.0699
-19.5 | -1.4781 | 0.03069 | -0.0616 | -48.1623
-18.5 | -1.4241 | 0.0273 | -0.0593 | -52.1648
-18 | -1.3963 | 0.02574 | -0.058 | -54.2463
-17.5 | -1.3684 | 0.02421 | -0.0566 | -56.5221
-17 | -1.3359 | 0.02297 | -0.0554 | -58.1585
-16.5 | -1.3036 | 0.02176 | -0.0542 | -59.9081
-16 | -1.2701 | 0.02065 | -0.0529 | -61.5061
-15.5 | -1.2352 | 0.01962 | -0.0517 | -62.9562
-15 | -1.1998 | 0.01863 | -0.0505 | -64.4015
-14.5 | -1.1635 | 0.01771 | -0.0493 | -65.6973
-14 | -1.1282 | 0.01679 | -0.0478 | -67.1948
-13.5 | -1.0924 | 0.01591 | -0.0463 | -68.6612
-13 | -1.056 | 0.01509 | -0.0448 | -69.9801
-12.5 | -1.0171 | 0.01437 | -0.0435 | -70.7794
-12 | -0.9814 | 0.01356 | -0.0417 | -72.3746
-11.5 | -0.9407 | 0.01295 | -0.0406 | -72.6409
-11 | -0.9022 | 0.01228 | -0.039 | -73.4691
-10.5 | -0.8606 | 0.01174 | -0.0378 | -73.3049
-10 | -0.8204 | 0.01117 | -0.0364 | -73.4467
-9.5 | -0.7798 | 0.01063 | -0.0349 | -73.3584
-9 | -0.74 | 0.01008 | -0.0332 | -73.4127
-8.5 | -0.6988 | 0.00959 | -0.0317 | -72.8676
-8 | -0.6566 | 0.00915 | -0.0303 | -71.7596
-7.5 | -0.6146 | 0.00871 | -0.0288 | -70.5626
-7 | -0.5715 | 0.00832 | -0.0274 | -68.6899
-6.5 | -0.5297 | 0.00792 | -0.0256 | -66.8813
-6 | -0.4872 | 0.00757 | -0.024 | -64.3593
-5.5 | -0.4449 | 0.00725 | -0.0222 | -61.3655
-5 | -0.4048 | 0.00692 | -0.0198 | -58.4971
-4.5 | -0.3687 | 0.0067 | -0.0165 | -55.0299
-4 | -0.3238 | 0.00651 | -0.0149 | -49.7389
-3.5 | -0.2761 | 0.00627 | -0.014 | -44.0351
-3 | -0.231 | 0.0059 | -0.0125 | -39.1525
-2.5 | -0.1856 | 0.00543 | -0.0112 | -34.1805
-2 | -0.1385 | 0.00496 | -0.0103 | -27.9234
-1.5 | -0.0888 | 0.00452 | -0.0098 | -19.646
-1 | -0.0435 | 0.00381 | -0.0087 | -11.4173
-0.5 | 0.003 | 0.00293 | -0.0078 | 1.0239
0 | 0.0636 | 0.00288 | -0.0094 | 22.0833
0.5 | 0.1239 | 0.00289 | -0.0109 | 42.872
1.5 | 0.2345 | 0.00361 | -0.0123 | 64.9584
2 | 0.2782 | 0.00437 | -0.0108 | 63.6613
2.5 | 0.3242 | 0.00488 | -0.0097 | 66.4344
3.5 | 0.4124 | 0.0058 | -0.0065 | 71.1034
4 | 0.4466 | 0.00633 | -0.003 | 70.5529
4.5 | 0.4637 | 0.00681 | 0.0042 | 68.091
5 | 0.4894 | 0.00747 | 0.0091 | 65.5154
5.5 | 0.523 | 0.00805 | 0.0123 | 64.9689
6 | 0.5639 | 0.00848 | 0.0141 | 66.4976
6.5 | 0.6046 | 0.00893 | 0.0159 | 67.7044
7 | 0.6459 | 0.00939 | 0.0175 | 68.7859
7.5 | 0.6864 | 0.00989 | 0.0192 | 69.4034
8 | 0.7274 | 0.01041 | 0.0207 | 69.8751
8.5 | 0.7677 | 0.01095 | 0.0222 | 70.1096
9 | 0.808 | 0.01153 | 0.0237 | 70.0781
9.5 | 0.8462 | 0.0122 | 0.0254 | 69.3607
10 | 0.8869 | 0.01279 | 0.0266 | 69.3432
10.5 | 0.925 | 0.0135 | 0.0282 | 68.5185
11 | 0.9643 | 0.01418 | 0.0295 | 68.0042
11.5 | 0.9998 | 0.01501 | 0.0313 | 66.6089
12 | 1.0369 | 0.01582 | 0.0328 | 65.5436
12.5 | 1.0747 | 0.01663 | 0.034 | 64.6242
13 | 1.1108 | 0.01752 | 0.0354 | 63.4018
13.5 | 1.1485 | 0.01838 | 0.0365 | 62.4864
14 | 1.1815 | 0.0195 | 0.0381 | 60.5897
14.5 | 1.2175 | 0.02046 | 0.0393 | 59.5064
15 | 1.247 | 0.02179 | 0.041 | 57.2281
15.5 | 1.2797 | 0.023 | 0.0423 | 55.6391
16 | 1.3111 | 0.02433 | 0.0436 | 53.8882
16.5 | 1.3429 | 0.02561 | 0.0448 | 52.4365
17 | 1.3726 | 0.02711 | 0.046 | 50.6308
17.5 | 1.4033 | 0.02854 | 0.047 | 49.1696
18 | 1.4303 | 0.03026 | 0.0482 | 47.267
18.5 | 1.4571 | 0.03203 | 0.0493 | 45.4917
19 | 1.4813 | 0.03403 | 0.0504 | 43.5292
19.5 | 1.5084 | 0.0359 | 0.0512 | 42.0167
20 | 1.5259 | 0.03848 | 0.0524 | 39.6544

## 131. Re 16M Mach 0.10 (1)
BIGFOIL.COM POLAR EXPORT
NACA66-120 a=0.0
NACA66-120 a=0.0 |  |  |  | Cl Max: | 1.413 | at alpha= | 15 | deg
JavaFoil+Calcfoil stall+Eppler ext transition |  |  |  | L/D Max: | 97.291 | at alpha= | 9 | deg
Re: | 16000000 |  |  | Cd Min: | 0.00508 | at alpha= | 1 | deg
Mach: | 0.1 |  |  | Cl=0 at alpha= | -0.51562 | deg
|  |  |  | @ Cl=0.1, Cd= | 0.0055356
|  |  |  | @ Cl=0.4, Cd= | 0.00596
|  |  |  | @ Cl=0.6, Cd= | 0.0079055
alpha (deg) | Cl | Cd | Cm | Cl/Cd
-20 | -1.237 | 0.03482 | 0.043 | -35.514
-19.5 | -1.259 | 0.03328 | 0.042 | -37.824
-19 | -1.283 | 0.03016 | 0.042 | -42.523
-18.5 | -1.301 | 0.02783 | 0.041 | -46.771
-18 | -1.313 | 0.02606 | 0.04 | -50.404
-17.5 | -1.322 | 0.02485 | 0.038 | -53.208
-17 | -1.329 | 0.02304 | 0.037 | -57.695
-16.5 | -1.333 | 0.02162 | 0.036 | -61.672
-16 | -1.333 | 0.02068 | 0.035 | -64.45
-15.5 | -1.331 | 0.01932 | 0.034 | -68.874
-15 | -1.325 | 0.01825 | 0.033 | -72.601
-14.5 | -1.315 | 0.01732 | 0.032 | -75.924
-14 | -1.302 | 0.01649 | 0.03 | -78.962
-13.5 | -1.285 | 0.01564 | 0.029 | -82.156
-13 | -1.265 | 0.01499 | 0.028 | -84.392
-12.5 | -1.241 | 0.01417 | 0.027 | -87.616
-12 | -1.214 | 0.01358 | 0.025 | -89.394
-11.5 | -1.183 | 0.01298 | 0.024 | -91.154
-11 | -1.15 | 0.01238 | 0.023 | -92.841
-10.5 | -1.113 | 0.01187 | 0.021 | -93.736
-10 | -1.073 | 0.01135 | 0.02 | -94.531
-9.5 | -1.03 | 0.01087 | 0.019 | -94.829
-9 | -0.985 | 0.01041 | 0.017 | -94.619
-8.5 | -0.938 | 0.00992 | 0.016 | -94.54
-8 | -0.888 | 0.00953 | 0.015 | -93.211
-7.5 | -0.836 | 0.00919 | 0.013 | -90.994
-7 | -0.783 | 0.00882 | 0.012 | -88.743
-6.5 | -0.728 | 0.00852 | 0.01 | -85.419
-6 | -0.671 | 0.00822 | 0.009 | -81.708
-5.5 | -0.614 | 0.00792 | 0.008 | -77.465
-5 | -0.555 | 0.00769 | 0.006 | -72.146
-4.5 | -0.495 | 0.00744 | 0.005 | -66.513
-4 | -0.434 | 0.0072 | 0.003 | -60.3
-3.5 | -0.373 | 0.00703 | 0.002 | -53.093
-3 | -0.312 | 0.00591 | 0 | -52.739
-2.5 | -0.25 | 0.00566 | -0.001 | -44.145
-2 | -0.188 | 0.0059 | -0.003 | -31.85
-1.5 | -0.125 | 0.00532 | -0.004 | -23.499
-1 | -0.062 | 0.00592 | -0.006 | -10.441
-0.5 | 0.002 | 0.00579 | -0.007 | 0.288
0 | 0.065 | 0.00543 | -0.009 | 11.972
0.5 | 0.128 | 0.00562 | -0.01 | 22.808
1 | 0.191 | 0.00508 | -0.012 | 37.587
1.5 | 0.254 | 0.0053 | -0.013 | 47.899
2 | 0.316 | 0.00557 | -0.014 | 56.827
2.5 | 0.378 | 0.00585 | -0.016 | 64.537
3 | 0.44 | 0.00616 | -0.017 | 71.334
3.5 | 0.501 | 0.00643 | -0.019 | 77.949
4 | 0.561 | 0.00773 | -0.02 | 72.56
4.5 | 0.621 | 0.008 | -0.022 | 77.617
5 | 0.68 | 0.0083 | -0.023 | 81.93
5.5 | 0.739 | 0.0086 | -0.025 | 85.861
6 | 0.796 | 0.00894 | -0.026 | 89.015
6.5 | 0.852 | 0.00929 | -0.027 | 91.785
7 | 0.907 | 0.00965 | -0.029 | 94.033
7.5 | 0.961 | 0.01007 | -0.03 | 95.404
8 | 1.013 | 0.01052 | -0.031 | 96.277
8.5 | 1.063 | 0.01093 | -0.033 | 97.288
9 | 1.111 | 0.01142 | -0.034 | 97.291
9.5 | 1.157 | 0.01191 | -0.036 | 97.164
10 | 1.198 | 0.01243 | -0.037 | 96.43
10.5 | 1.237 | 0.01299 | -0.038 | 95.163
11 | 1.272 | 0.01358 | -0.04 | 93.624
11.5 | 1.303 | 0.01419 | -0.041 | 91.826
12 | 1.331 | 0.01482 | -0.042 | 89.785
12.5 | 1.354 | 0.01554 | -0.043 | 87.143
13 | 1.374 | 0.01638 | -0.045 | 83.876
13.5 | 1.39 | 0.01712 | -0.046 | 81.204
14 | 1.402 | 0.01808 | -0.047 | 77.525
14.5 | 1.409 | 0.01916 | -0.048 | 73.535
15 | 1.413 | 0.02016 | -0.049 | 70.079
15.5 | 1.412 | 0.02138 | -0.051 | 66.068
16 | 1.408 | 0.02278 | -0.052 | 61.787
16.5 | 1.4 | 0.02409 | -0.053 | 58.13
17 | 1.388 | 0.02576 | -0.054 | 53.906
17.5 | 1.374 | 0.02714 | -0.055 | 50.634
18 | 1.356 | 0.02921 | -0.056 | 46.436
18.5 | 1.336 | 0.03111 | -0.057 | 42.952
19 | 1.313 | 0.03324 | -0.058 | 39.516
19.5 | 1.288 | 0.03554 | -0.059 | 36.25
20 | 1.258 | 0.0397 | -0.059 | 31.701

## 132. Re 16M Mach 0.10 (2)
BIGFOIL.COM POLAR EXPORT
NACA66-120 a=0.0
NACA66-120 a=0.0 |  |  |  | Cl Max: | 1.5268 | at alpha= | 20 | deg
XFOIL ncrit=9 |  |  |  | L/D Max: | 70.5104 | at alpha= | 3 | deg
Re: | 16000000 |  |  | Cd Min: | 0.03987 | at alpha= | 20 | deg
Mach: | 0.1 |  |  | Cl=0 at alpha= | -0.53277 | deg
|  |  |  | @ Cl=0.1, Cd= | 0.0028859
|  |  |  | @ Cl=0.4, Cd= | 0.005697
|  |  |  | @ Cl=0.6, Cd= | 0.0090343
alpha (deg) | Cl | Cd | Cm | Cl/Cd
-20 | -1.5022 | 0.03403 | -0.0661 | -44.1434
-19.5 | -1.4789 | 0.03189 | -0.0648 | -46.375
-19 | -1.4557 | 0.02983 | -0.0634 | -48.7999
-18.5 | -1.4246 | 0.02833 | -0.0624 | -50.2859
-18 | -1.3995 | 0.02651 | -0.0608 | -52.7914
-17.5 | -1.3687 | 0.02507 | -0.0595 | -54.5951
-17 | -1.3398 | 0.02356 | -0.0579 | -56.8676
-16.5 | -1.3053 | 0.0224 | -0.0568 | -58.2723
-16 | -1.274 | 0.02111 | -0.0552 | -60.3505
-15.5 | -1.2374 | 0.02011 | -0.054 | -61.5316
-15 | -1.2032 | 0.01902 | -0.0526 | -63.2597
-14.5 | -1.1659 | 0.01809 | -0.0513 | -64.45
-14 | -1.1298 | 0.01716 | -0.0498 | -65.8392
-13.5 | -1.0939 | 0.01625 | -0.0482 | -67.3169
-13 | -1.0559 | 0.01544 | -0.0468 | -68.3873
-12.5 | -1.0182 | 0.01464 | -0.0453 | -69.5492
-12 | -0.9805 | 0.01387 | -0.0437 | -70.6921
-11.5 | -0.9417 | 0.01316 | -0.0421 | -71.5578
-11 | -0.9011 | 0.01253 | -0.0408 | -71.9154
-10.5 | -0.8611 | 0.01192 | -0.0393 | -72.2399
-10 | -0.819 | 0.01138 | -0.038 | -71.9684
-9.5 | -0.7794 | 0.01079 | -0.0363 | -72.2335
-9 | -0.7386 | 0.01025 | -0.0347 | -72.0585
-8.5 | -0.6975 | 0.00973 | -0.0331 | -71.6855
-8 | -0.6557 | 0.00926 | -0.0315 | -70.8099
-7.5 | -0.6123 | 0.00883 | -0.0301 | -69.3431
-7 | -0.5692 | 0.00843 | -0.0287 | -67.5208
-6.5 | -0.5273 | 0.00801 | -0.0269 | -65.8302
-6 | -0.4846 | 0.00764 | -0.0252 | -63.4293
-5.5 | -0.4417 | 0.00731 | -0.0235 | -60.4241
-5 | -0.4006 | 0.00698 | -0.0213 | -57.3926
-4.5 | -0.362 | 0.0067 | -0.0185 | -54.0299
-4 | -0.3225 | 0.00654 | -0.0157 | -49.3119
-3.5 | -0.275 | 0.0063 | -0.0146 | -43.6508
-3 | -0.2306 | 0.00591 | -0.013 | -39.0186
-2.5 | -0.1856 | 0.00544 | -0.0115 | -34.1176
-2 | -0.1386 | 0.00496 | -0.0105 | -27.9435
-1.5 | -0.089 | 0.00453 | -0.01 | -19.6468
-1 | -0.0442 | 0.00378 | -0.0086 | -11.6931
-0.5 | 0.0031 | 0.00294 | -0.0078 | 1.0544
0 | 0.064 | 0.00288 | -0.0094 | 22.2222
0.5 | 0.1247 | 0.00289 | -0.011 | 43.1488
1 | 0.1852 | 0.00298 | -0.0126 | 62.1477
1.5 | 0.2364 | 0.00359 | -0.0124 | 65.8496
2 | 0.2799 | 0.00436 | -0.0108 | 64.1972
2.5 | 0.3255 | 0.00489 | -0.0096 | 66.5644
3 | 0.373 | 0.00529 | -0.0086 | 70.5104
4 | 0.442 | 0.00633 | -0.0014 | 69.8262
4.5 | 0.4603 | 0.00687 | 0.0054 | 67.0015
5 | 0.4863 | 0.00756 | 0.0103 | 64.3254
5.5 | 0.5204 | 0.00815 | 0.0135 | 63.8528
6 | 0.5611 | 0.0086 | 0.0154 | 65.2442
6.5 | 0.6023 | 0.00906 | 0.0171 | 66.479
7 | 0.6445 | 0.00952 | 0.0186 | 67.6996
7.5 | 0.6843 | 0.01006 | 0.0204 | 68.0219
8 | 0.7266 | 0.01056 | 0.0218 | 68.8068
8.5 | 0.7666 | 0.01113 | 0.0234 | 68.8769
9 | 0.8069 | 0.01173 | 0.025 | 68.7894
9.5 | 0.8457 | 0.0124 | 0.0267 | 68.2016
10 | 0.8865 | 0.01302 | 0.028 | 68.0876
10.5 | 0.9248 | 0.01375 | 0.0296 | 67.2582
11 | 0.9648 | 0.01443 | 0.0309 | 66.8607
11.5 | 0.9998 | 0.01532 | 0.0328 | 65.2611
12 | 1.0383 | 0.0161 | 0.0342 | 64.4907
12.5 | 1.0747 | 0.01701 | 0.0358 | 63.1805
13 | 1.1127 | 0.01785 | 0.037 | 62.3361
13.5 | 1.1477 | 0.01889 | 0.0385 | 60.757
14 | 1.1834 | 0.01992 | 0.0399 | 59.4076
14.5 | 1.2171 | 0.02104 | 0.0414 | 57.847
15 | 1.249 | 0.02231 | 0.043 | 55.9839
15.5 | 1.2804 | 0.02365 | 0.0445 | 54.1395
16 | 1.3139 | 0.02491 | 0.0457 | 52.7459
16.5 | 1.3448 | 0.02632 | 0.047 | 51.0942
17 | 1.3753 | 0.02783 | 0.0483 | 49.4179
17.5 | 1.406 | 0.02935 | 0.0494 | 47.9046
18 | 1.4328 | 0.03114 | 0.0507 | 46.0116
18.5 | 1.4565 | 0.03322 | 0.0521 | 43.8441
19 | 1.483 | 0.03515 | 0.0531 | 42.1906
19.5 | 1.5056 | 0.03744 | 0.0541 | 40.2137
20 | 1.5268 | 0.03987 | 0.0552 | 38.2945

## 133. Re 16M Mach 0.25 (1)
BIGFOIL.COM POLAR EXPORT
NACA66-120 a=0.0
NACA66-120 a=0.0 |  |  |  | Cl Max: | 1.326 | at alpha= | 13 | deg
JavaFoil+Calcfoil stall+Eppler ext transition |  |  |  | L/D Max: | 94.106 | at alpha= | 8.5 | deg
Re: | 16000000 |  |  | Cd Min: | 0.00519 | at alpha= | 1 | deg
Mach: | 0.25 |  |  | Cl=0 at alpha= | -0.51538 | deg
|  |  |  | @ Cl=0.1, Cd= | 0.0057297
|  |  |  | @ Cl=0.4, Cd= | 0.006083
|  |  |  | @ Cl=0.6, Cd= | 0.008101
alpha (deg) | Cl | Cd | Cm | Cl/Cd
-18.5 | -0.908 | 0.06533 | 0.037 | -13.898
-18 | -0.991 | 0.04137 | 0.039 | -23.956
-17.5 | -1.046 | 0.03325 | 0.039 | -31.445
-17 | -1.091 | 0.02842 | 0.038 | -38.374
-16.5 | -1.126 | 0.02614 | 0.037 | -43.074
-16 | -1.154 | 0.02467 | 0.036 | -46.794
-15.5 | -1.181 | 0.02221 | 0.035 | -53.153
-15 | -1.199 | 0.02078 | 0.034 | -57.688
-14.5 | -1.212 | 0.01951 | 0.032 | -62.096
-14 | -1.219 | 0.01828 | 0.031 | -66.677
-13.5 | -1.22 | 0.01725 | 0.03 | -70.702
-13 | -1.215 | 0.01634 | 0.029 | -74.362
-12.5 | -1.205 | 0.01549 | 0.027 | -77.795
-12 | -1.189 | 0.01469 | 0.026 | -80.963
-11.5 | -1.168 | 0.01399 | 0.025 | -83.515
-11 | -1.143 | 0.01325 | 0.023 | -86.264
-10.5 | -1.113 | 0.01264 | 0.022 | -88.033
-10 | -1.078 | 0.01204 | 0.021 | -89.558
-9.5 | -1.04 | 0.01147 | 0.019 | -90.632
-9 | -0.998 | 0.01093 | 0.018 | -91.254
-8.5 | -0.952 | 0.01048 | 0.016 | -90.829
-8 | -0.904 | 0.00999 | 0.015 | -90.472
-7.5 | -0.853 | 0.00957 | 0.014 | -89.055
-7 | -0.799 | 0.00917 | 0.012 | -87.196
-6.5 | -0.744 | 0.00883 | 0.011 | -84.226
-6 | -0.687 | 0.0085 | 0.009 | -80.796
-5.5 | -0.628 | 0.00819 | 0.008 | -76.731
-5 | -0.568 | 0.00789 | 0.006 | -72.007
-4.5 | -0.507 | 0.00765 | 0.005 | -66.319
-4 | -0.445 | 0.00739 | 0.003 | -60.219
-3.5 | -0.383 | 0.00717 | 0.002 | -53.338
-3 | -0.319 | 0.00695 | 0 | -45.93
-2.5 | -0.256 | 0.00579 | -0.001 | -44.209
-2 | -0.193 | 0.00598 | -0.003 | -32.214
-1.5 | -0.128 | 0.00595 | -0.004 | -21.555
-1 | -0.063 | 0.00545 | -0.006 | -11.618
-0.5 | 0.002 | 0.00559 | -0.007 | 0.307
0 | 0.067 | 0.00574 | -0.009 | 11.626
0.5 | 0.131 | 0.00572 | -0.01 | 22.958
1 | 0.196 | 0.00519 | -0.012 | 37.746
1.5 | 0.26 | 0.00541 | -0.013 | 48.114
2 | 0.325 | 0.00569 | -0.015 | 57.046
2.5 | 0.387 | 0.00602 | -0.016 | 64.336
3 | 0.451 | 0.00633 | -0.018 | 71.236
3.5 | 0.514 | 0.00661 | -0.019 | 77.73
4 | 0.575 | 0.00798 | -0.021 | 72.11
4.5 | 0.637 | 0.00828 | -0.022 | 76.919
5 | 0.697 | 0.00859 | -0.024 | 81.117
5.5 | 0.757 | 0.00894 | -0.025 | 84.671
6 | 0.815 | 0.00929 | -0.027 | 87.772
6.5 | 0.872 | 0.00967 | -0.028 | 90.222
7 | 0.927 | 0.01007 | -0.029 | 92.125
7.5 | 0.981 | 0.01053 | -0.031 | 93.147
8 | 1.032 | 0.01103 | -0.032 | 93.616
8.5 | 1.081 | 0.01149 | -0.034 | 94.106
9 | 1.128 | 0.01203 | -0.035 | 93.714
9.5 | 1.171 | 0.0126 | -0.036 | 92.975
10 | 1.209 | 0.01316 | -0.038 | 91.862
10.5 | 1.242 | 0.01385 | -0.039 | 89.659
11 | 1.27 | 0.01453 | -0.041 | 87.423
11.5 | 1.293 | 0.01532 | -0.042 | 84.38
12 | 1.31 | 0.01609 | -0.043 | 81.437
12.5 | 1.321 | 0.01691 | -0.044 | 78.154
13 | 1.326 | 0.01778 | -0.046 | 74.6
13.5 | 1.325 | 0.01898 | -0.047 | 69.783
14 | 1.317 | 0.02018 | -0.048 | 65.238
14.5 | 1.302 | 0.02153 | -0.049 | 60.439
15 | 1.279 | 0.02324 | -0.051 | 55.057
15.5 | 1.251 | 0.02508 | -0.052 | 49.873
16 | 1.216 | 0.027 | -0.053 | 45.019
16.5 | 1.175 | 0.02893 | -0.054 | 40.615
17 | 1.128 | 0.0315 | -0.055 | 35.81
17.5 | 1.074 | 0.03513 | -0.056 | 30.565
18 | 1.013 | 0.0405 | -0.056 | 25.007

## 134. Re 16M Mach 0.25 (2)
BIGFOIL.COM POLAR EXPORT
NACA66-120 a=0.0
NACA66-120 a=0.0 |  |  |  | Cl Max: | 1.5196 | at alpha= | 20 | deg
XFOIL ncrit=9 |  |  |  | L/D Max: | 70.5037 | at alpha= | 3 | deg
Re: | 16000000 |  |  | Cd Min: | 0.04921 | at alpha= | 20 | deg
Mach: | 0.25 |  |  | Cl=0 at alpha= | -0.53206 | deg
|  |  |  | @ Cl=0.1, Cd= | 0.0028953
|  |  |  | @ Cl=0.4, Cd= | 0.005724
|  |  |  | @ Cl=0.6, Cd= | 0.0099221
alpha (deg) | Cl | Cd | Cm | Cl/Cd
-20 | -1.5035 | 0.04216 | -0.0835 | -35.6618
-19.5 | -1.4816 | 0.03922 | -0.0821 | -37.7766
-19 | -1.458 | 0.03653 | -0.0805 | -39.9124
-18.5 | -1.4283 | 0.03435 | -0.079 | -41.5808
-18 | -1.4059 | 0.0318 | -0.0769 | -44.2107
-17.5 | -1.3791 | 0.02963 | -0.0749 | -46.544
-17 | -1.3487 | 0.02777 | -0.0729 | -48.5668
-16.5 | -1.3211 | 0.02583 | -0.0705 | -51.146
-16 | -1.2856 | 0.0244 | -0.0687 | -52.6885
-15.5 | -1.2521 | 0.02288 | -0.0666 | -54.7247
-15 | -1.2139 | 0.02166 | -0.0648 | -56.0434
-14.5 | -1.1791 | 0.02035 | -0.0627 | -57.941
-14 | -1.1392 | 0.01932 | -0.0609 | -58.9648
-13.5 | -1.1016 | 0.01822 | -0.0589 | -60.461
-13 | -1.0604 | 0.01732 | -0.0573 | -61.224
-12.5 | -1.0227 | 0.01629 | -0.0552 | -62.7808
-12 | -0.9826 | 0.0154 | -0.0532 | -63.8052
-11.5 | -0.9437 | 0.01451 | -0.0512 | -65.0379
-11 | -0.9017 | 0.01378 | -0.0494 | -65.4354
-10.5 | -0.86 | 0.01306 | -0.0476 | -65.8499
-10 | -0.8173 | 0.01242 | -0.0459 | -65.8052
-9.5 | -0.7746 | 0.0118 | -0.0442 | -65.6441
-9 | -0.7327 | 0.01116 | -0.0423 | -65.6541
-8.5 | -0.6913 | 0.01054 | -0.0403 | -65.5882
-8 | -0.6469 | 0.01001 | -0.0387 | -64.6254
-7.5 | -0.6035 | 0.00948 | -0.0369 | -63.6603
-7 | -0.5581 | 0.00903 | -0.0355 | -61.8051
-6.5 | -0.5143 | 0.00855 | -0.0337 | -60.152
-6 | -0.4703 | 0.00812 | -0.0319 | -57.9187
-5.5 | -0.426 | 0.00772 | -0.0301 | -55.1813
-5 | -0.3817 | 0.00735 | -0.0283 | -51.932
-4.5 | -0.338 | 0.007 | -0.0263 | -48.2857
-4 | -0.2963 | 0.00668 | -0.0238 | -44.3563
-3.5 | -0.2637 | 0.00641 | -0.0193 | -41.1388
-3 | -0.2261 | 0.00602 | -0.0159 | -37.5581
-2 | -0.1386 | 0.005 | -0.0117 | -27.72
-1.5 | -0.0902 | 0.00451 | -0.0106 | -20
-1 | -0.0467 | 0.00368 | -0.0087 | -12.6902
-0.5 | 0.0032 | 0.00294 | -0.0081 | 1.0884
0 | 0.0666 | 0.00289 | -0.0098 | 23.045
0.5 | 0.1292 | 0.0029 | -0.0114 | 44.5517
1 | 0.1923 | 0.00298 | -0.0131 | 64.5302
1.5 | 0.2455 | 0.00354 | -0.013 | 69.3503
2 | 0.2898 | 0.00429 | -0.0112 | 67.5524
2.5 | 0.3331 | 0.0049 | -0.0091 | 67.9796
3 | 0.3779 | 0.00536 | -0.0073 | 70.5037
3.5 | 0.4119 | 0.00592 | -0.0032 | 69.5777
4 | 0.4242 | 0.00647 | 0.0053 | 65.5641
4.5 | 0.4468 | 0.00722 | 0.0111 | 61.8837
5 | 0.4717 | 0.00806 | 0.0163 | 58.5236
5.5 | 0.5065 | 0.00875 | 0.0195 | 57.8857
6 | 0.5495 | 0.00926 | 0.0213 | 59.3413
6.5 | 0.5913 | 0.00981 | 0.0232 | 60.2752
7 | 0.634 | 0.01036 | 0.025 | 61.1969
7.5 | 0.6764 | 0.01093 | 0.0267 | 61.8847
8 | 0.718 | 0.01155 | 0.0285 | 62.1645
8.5 | 0.7611 | 0.01215 | 0.0301 | 62.642
9 | 0.8002 | 0.01291 | 0.0322 | 61.983
9.5 | 0.8428 | 0.01357 | 0.0337 | 62.1076
10 | 0.8827 | 0.01438 | 0.0356 | 61.3839
10.5 | 0.9236 | 0.01517 | 0.0373 | 60.8833
11 | 0.9623 | 0.01609 | 0.0392 | 59.8073
11.5 | 1.0018 | 0.017 | 0.041 | 58.9294
12 | 1.0403 | 0.01799 | 0.0428 | 57.8266
12.5 | 1.08 | 0.01895 | 0.0445 | 56.9921
13 | 1.1171 | 0.02008 | 0.0463 | 55.6325
13.5 | 1.1536 | 0.02127 | 0.0482 | 54.236
14 | 1.1884 | 0.02261 | 0.0502 | 52.5608
14.5 | 1.2237 | 0.02398 | 0.052 | 51.03
15 | 1.258 | 0.02541 | 0.0539 | 49.5081
15.5 | 1.2907 | 0.02699 | 0.0558 | 47.8214
16 | 1.3245 | 0.0286 | 0.0574 | 46.3112
16.5 | 1.3556 | 0.0304 | 0.0593 | 44.5921
17 | 1.383 | 0.03249 | 0.0612 | 42.5669
17.5 | 1.4138 | 0.03447 | 0.0627 | 41.0154
18 | 1.4378 | 0.03697 | 0.0645 | 38.891
18.5 | 1.4565 | 0.03993 | 0.0663 | 36.4763
19 | 1.481 | 0.04264 | 0.0676 | 34.7326
19.5 | 1.5013 | 0.04577 | 0.0688 | 32.801
20 | 1.5196 | 0.04921 | 0.0697 | 30.8799

## 135. Re 16M Mach 0.50 (1)
BIGFOIL.COM POLAR EXPORT
NACA66-120 a=0.0
NACA66-120 a=0.0 |  |  |  | Cl Max: | 1.169 | at alpha= | 20 | deg
JavaFoil+Calcfoil stall+Eppler ext transition |  |  |  | L/D Max: | 81.129 | at alpha= | 7 | deg
Re: | 16000000 |  |  | Cd Min: | 0.00566 | at alpha= | 0.5 | deg
Mach: | 0.5 |  |  | Cl=0 at alpha= | -0.51389 | deg
|  |  |  | @ Cl=0.1, Cd= | 0.0058644
|  |  |  | @ Cl=0.4, Cd= | 0.0065617
|  |  |  | @ Cl=0.6, Cd= | 0.0082813
alpha (deg) | Cl | Cd | Cm | Cl/Cd
-20 | -1.11 | 0.19638 | 0.033 | -5.654
-19.5 | -1.084 | 0.1727 | 0.032 | -6.279
-19 | -1.056 | 0.16656 | 0.031 | -6.341
-18.5 | -1.027 | 0.16191 | 0.03 | -6.34
-18 | -0.998 | 0.15523 | 0.029 | -6.43
-17.5 | -0.972 | 0.14301 | 0.028 | -6.799
-17 | -0.945 | 0.13465 | 0.027 | -7.016
-16.5 | -0.915 | 0.12772 | 0.026 | -7.167
-16 | -0.884 | 0.12459 | 0.024 | -7.099
-15.5 | -0.868 | 0.10475 | 0.026 | -8.283
-15 | -0.876 | 0.07343 | 0.031 | -11.925
-14.5 | -0.93 | 0.0315 | 0.035 | -29.505
-14 | -0.905 | 0.02737 | 0.034 | -33.053
-13.5 | -0.877 | 0.02414 | 0.033 | -36.34
-13 | -0.715 | 0.08956 | 0.018 | -7.981
-12.5 | -0.702 | 0.0719 | 0.021 | -9.77
-12 | -0.78 | 0.02154 | 0.029 | -36.195
-11.5 | -0.75 | 0.01929 | 0.027 | -38.85
-11 | -0.718 | 0.0178 | 0.026 | -40.306
-10.5 | -0.685 | 0.01647 | 0.024 | -41.603
-10 | -0.542 | 0.06567 | 0.012 | -8.256
-9.5 | -0.618 | 0.01582 | 0.021 | -39.058
-9 | -0.859 | 0.01487 | 0.02 | -57.756
-8.5 | -0.921 | 0.01348 | 0.018 | -68.273
-8 | -0.92 | 0.01256 | 0.017 | -73.21
-7.5 | -0.894 | 0.01176 | 0.015 | -75.98
-7 | -0.854 | 0.01102 | 0.013 | -77.482
-6.5 | -0.805 | 0.01045 | 0.012 | -77.008
-6 | -0.749 | 0.00997 | 0.01 | -75.157
-5.5 | -0.689 | 0.00952 | 0.009 | -72.421
-5 | -0.626 | 0.0091 | 0.007 | -68.835
-4.5 | -0.56 | 0.00872 | 0.005 | -64.222
-4 | -0.493 | 0.00838 | 0.004 | -58.76
-3.5 | -0.424 | 0.00809 | 0.002 | -52.362
-3 | -0.354 | 0.00779 | 0 | -45.441
-2.5 | -0.284 | 0.0064 | -0.001 | -44.362
-2 | -0.214 | 0.00598 | -0.003 | -35.819
-1.5 | -0.142 | 0.00631 | -0.005 | -22.556
-1 | -0.07 | 0.0062 | -0.006 | -11.34
-0.5 | 0.002 | 0.00604 | -0.008 | 0.315
0 | 0.074 | 0.00598 | -0.01 | 12.388
0.5 | 0.146 | 0.00566 | -0.011 | 25.791
1 | 0.218 | 0.00569 | -0.013 | 38.275
1.5 | 0.289 | 0.00599 | -0.015 | 48.309
2 | 0.361 | 0.00633 | -0.016 | 56.995
2.5 | 0.43 | 0.00674 | -0.018 | 63.701
3 | 0.5 | 0.00717 | -0.02 | 69.709
3.5 | 0.569 | 0.00752 | -0.021 | 75.693
4 | 0.637 | 0.00919 | -0.023 | 69.302
4.5 | 0.704 | 0.00958 | -0.025 | 73.442
5 | 0.769 | 0.01005 | -0.026 | 76.529
5.5 | 0.832 | 0.01058 | -0.028 | 78.699
6 | 0.893 | 0.01113 | -0.03 | 80.207
6.5 | 0.949 | 0.01172 | -0.031 | 81.026
7 | 1.001 | 0.01234 | -0.033 | 81.129
7.5 | 1.045 | 0.01306 | -0.034 | 80.041
8 | 1.08 | 0.01386 | -0.036 | 77.923
8.5 | 1.099 | 0.01474 | -0.037 | 74.562
9 | 1.093 | 0.01579 | -0.039 | 69.203
9.5 | 1.027 | 0.01721 | -0.04 | 59.653
10 | 0.718 | 0.01839 | -0.042 | 39.07
10.5 | 0.751 | 0.02002 | -0.043 | 37.491
11 | 0.697 | 0.05132 | -0.036 | 13.578
11.5 | 0.817 | 0.02091 | -0.046 | 39.056
12 | 0.848 | 0.02264 | -0.048 | 37.467
12.5 | 0.879 | 0.02475 | -0.049 | 35.523
13 | 0.909 | 0.02765 | -0.05 | 32.864
13.5 | 0.934 | 0.03222 | -0.051 | 28.975
14 | 0.973 | 0.02892 | -0.053 | 33.662
14.5 | 1 | 0.03274 | -0.054 | 30.555
15 | 1.027 | 0.037 | -0.055 | 27.754
15.5 | 0.98 | 0.07436 | -0.049 | 13.178
16 | 0.945 | 0.12338 | -0.037 | 7.658
16.5 | 0.976 | 0.12893 | -0.039 | 7.569
17 | 1.007 | 0.13361 | -0.041 | 7.534
17.5 | 1.027 | 0.1509 | -0.04 | 6.806
18 | 1.057 | 0.15663 | -0.042 | 6.751
18.5 | 1.087 | 0.16442 | -0.043 | 6.61
19 | 1.111 | 0.18632 | -0.043 | 5.964
19.5 | 1.14 | 0.18966 | -0.045 | 6.01
20 | 1.169 | 0.19732 | -0.046 | 5.926

## 136. Re 16M Mach 0.50 (2)
BIGFOIL.COM POLAR EXPORT
NACA66-120 a=0.0
NACA66-120 a=0.0 |  |  |  | Cl Max: | 1.0721 | at alpha= | 13 | deg
XFOIL ncrit=9 |  |  |  | L/D Max: | 84.9557 | at alpha= | 1.5 | deg
Re: | 16000000 |  |  | Cd Min: | 0.13278 | at alpha= | 18 | deg
Mach: | 0.5 |  |  | Cl=0 at alpha= | -0.52946 | deg
|  |  |  | @ Cl=0.1, Cd= | 0.0029431
|  |  |  | @ Cl=0.4, Cd= | 0.0095408
|  |  |  | @ Cl=0.6, Cd= | 0.014569
alpha (deg) | Cl | Cd | Cm | Cl/Cd
-17 | -0.6884 | 0.12042 | -0.0777 | -5.7167
-16.5 | -0.7018 | 0.10863 | -0.0854 | -6.4605
-16 | -0.7206 | 0.09618 | -0.0938 | -7.4922
-15.5 | -0.7418 | 0.08413 | -0.1018 | -8.8173
-15 | -0.7695 | 0.07232 | -0.1089 | -10.6402
-14.5 | -0.8013 | 0.06142 | -0.1138 | -13.0462
-14 | -0.8337 | 0.05185 | -0.1158 | -16.0791
-13.5 | -0.8682 | 0.04337 | -0.115 | -20.0184
-13 | -0.9018 | 0.0361 | -0.1115 | -24.9806
-12.5 | -0.923 | 0.03048 | -0.106 | -30.2822
-12 | -0.9244 | 0.02646 | -0.0999 | -34.9358
-11.5 | -0.9169 | 0.0232 | -0.0934 | -39.5216
-11 | -0.8914 | 0.0209 | -0.0878 | -42.6507
-10.5 | -0.8531 | 0.01922 | -0.0833 | -44.3861
-10 | -0.8073 | 0.01793 | -0.0796 | -45.0251
-9.5 | -0.7618 | 0.0167 | -0.076 | -45.6168
-9 | -0.7107 | 0.01574 | -0.0732 | -45.1525
-8.5 | -0.6639 | 0.0147 | -0.07 | -45.1633
-8 | -0.6136 | 0.01385 | -0.0673 | -44.3032
-7.5 | -0.5644 | 0.013 | -0.0647 | -43.4154
-7 | -0.5134 | 0.01227 | -0.0623 | -41.8419
-6.5 | -0.4637 | 0.01155 | -0.06 | -40.1472
-6 | -0.4134 | 0.01089 | -0.0577 | -37.9614
-5.5 | -0.3641 | 0.01024 | -0.0554 | -35.5566
-5 | -0.3141 | 0.00964 | -0.0533 | -32.583
-4.5 | -0.2638 | 0.00908 | -0.0512 | -29.0529
-4 | -0.2142 | 0.00853 | -0.0491 | -25.1114
-3.5 | -0.169 | 0.00791 | -0.0463 | -21.3654
-3 | -0.1441 | 0.00691 | -0.04 | -20.8538
-2.5 | -0.1342 | 0.00584 | -0.0305 | -22.9795
-2 | -0.1214 | 0.00528 | -0.0206 | -22.9924
-1.5 | -0.0997 | 0.00433 | -0.0129 | -23.0254
-1 | -0.0623 | 0.00326 | -0.0083 | -19.1104
-0.5 | 0.0039 | 0.00299 | -0.0091 | 1.3043
0 | 0.0774 | 0.00294 | -0.0113 | 26.3265
0.5 | 0.1512 | 0.00295 | -0.0135 | 51.2542
1 | 0.2246 | 0.00302 | -0.0156 | 74.3709
1.5 | 0.288 | 0.00339 | -0.0158 | 84.9558
2 | 0.3361 | 0.00409 | -0.0131 | 82.176
2.5 | 0.3629 | 0.00492 | -0.0062 | 73.7602
3 | 0.3591 | 0.00568 | 0.0069 | 63.2218
3.5 | 0.3611 | 0.00695 | 0.0176 | 51.9568
4 | 0.3908 | 0.0079 | 0.023 | 49.4684
4.5 | 0.3987 | 0.00947 | 0.0317 | 42.1014
5 | 0.4224 | 0.01076 | 0.0377 | 39.2565
5.5 | 0.4491 | 0.01205 | 0.043 | 37.2697
6 | 0.4977 | 0.01278 | 0.0452 | 38.9437
6.5 | 0.5448 | 0.01363 | 0.0475 | 39.9707
7 | 0.594 | 0.01445 | 0.0496 | 41.1073
7.5 | 0.6413 | 0.01539 | 0.052 | 41.6699
8 | 0.6907 | 0.01628 | 0.0542 | 42.4263
8.5 | 0.7364 | 0.01739 | 0.0569 | 42.3462
9 | 0.7859 | 0.01837 | 0.0593 | 42.7817
9.5 | 0.8313 | 0.0196 | 0.0622 | 42.4133
10 | 0.8783 | 0.02083 | 0.0651 | 42.1651
10.5 | 0.9218 | 0.02229 | 0.0684 | 41.3549
11 | 0.9682 | 0.02372 | 0.0715 | 40.8179
11.5 | 1.0062 | 0.02564 | 0.0754 | 39.2434
12 | 1.0447 | 0.02764 | 0.0793 | 37.7967
12.5 | 1.0689 | 0.03051 | 0.084 | 35.0344
13 | 1.0721 | 0.03466 | 0.0893 | 30.9319
13.5 | 1.0622 | 0.03995 | 0.0941 | 26.5882
14 | 1.0423 | 0.04644 | 0.0977 | 22.444
14.5 | 1.0208 | 0.05381 | 0.0994 | 18.9705
15 | 0.9921 | 0.06265 | 0.0988 | 15.8356
15.5 | 0.9603 | 0.07278 | 0.0959 | 13.1946
16 | 0.9266 | 0.08417 | 0.0908 | 11.0087
16.5 | 0.8947 | 0.09636 | 0.0839 | 9.285
17.5 | 0.8489 | 0.12072 | 0.0684 | 7.032
18 | 0.8318 | 0.13278 | 0.0604 | 6.2645

## 137. Re 18M Mach 0.00 (1)
BIGFOIL.COM POLAR EXPORT
NACA66-120 a=0.0
NACA66-120 a=0.0 |  |  |  | Cl Max: | 1.432 | at alpha= | 15.5 | deg
JavaFoil+Calcfoil stall+Eppler ext transition |  |  |  | L/D Max: | 100.42 | at alpha= | 9 | deg
Re: | 18000000 |  |  | Cd Min: | 0.00551 | at alpha= | -1.5 | deg
Mach: | 0 |  |  | Cl=0 at alpha= | -0.51562 | deg
|  |  |  | @ Cl=0.1, Cd= | 0.0057656
|  |  |  | @ Cl=0.4, Cd= | 0.0059545
|  |  |  | @ Cl=0.6, Cd= | 0.0077308
alpha (deg) | Cl | Cd | Cm | Cl/Cd
-20 | -1.291 | 0.032 | 0.043 | -40.353
-19.5 | -1.309 | 0.03067 | 0.042 | -42.681
-19 | -1.328 | 0.02812 | 0.042 | -47.216
-18.5 | -1.341 | 0.02634 | 0.041 | -50.921
-18 | -1.35 | 0.02457 | 0.039 | -54.94
-17.5 | -1.354 | 0.02348 | 0.038 | -57.671
-17 | -1.358 | 0.02188 | 0.037 | -62.053
-16.5 | -1.357 | 0.02094 | 0.036 | -64.818
-16 | -1.355 | 0.01972 | 0.035 | -68.687
-15.5 | -1.349 | 0.01847 | 0.034 | -73.066
-15 | -1.34 | 0.01756 | 0.033 | -76.308
-14.5 | -1.328 | 0.01661 | 0.032 | -79.938
-14 | -1.312 | 0.01584 | 0.03 | -82.868
-13.5 | -1.293 | 0.01505 | 0.029 | -85.94
-13 | -1.271 | 0.01443 | 0.028 | -88.072
-12.5 | -1.246 | 0.01369 | 0.027 | -90.961
-12 | -1.217 | 0.01307 | 0.025 | -93.103
-11.5 | -1.185 | 0.01254 | 0.024 | -94.529
-11 | -1.15 | 0.01197 | 0.023 | -96.111
-10.5 | -1.113 | 0.01146 | 0.021 | -97.121
-10 | -1.072 | 0.011 | 0.02 | -97.448
-9.5 | -1.029 | 0.01054 | 0.019 | -97.634
-9 | -0.983 | 0.01009 | 0.017 | -97.44
-8.5 | -0.936 | 0.00966 | 0.016 | -96.826
-8 | -0.886 | 0.00928 | 0.015 | -95.463
-7.5 | -0.834 | 0.00893 | 0.013 | -93.339
-7 | -0.78 | 0.00856 | 0.012 | -91.189
-6.5 | -0.725 | 0.00825 | 0.01 | -87.882
-6 | -0.669 | 0.00799 | 0.009 | -83.685
-5.5 | -0.611 | 0.00773 | 0.008 | -79.123
-5 | -0.553 | 0.0075 | 0.006 | -73.701
-4.5 | -0.493 | 0.00726 | 0.005 | -67.882
-4 | -0.433 | 0.00704 | 0.003 | -61.443
-3.5 | -0.372 | 0.00684 | 0.002 | -54.319
-3 | -0.31 | 0.00668 | 0 | -46.419
-2.5 | -0.249 | 0.00622 | -0.001 | -39.999
-2 | -0.187 | 0.00611 | -0.003 | -30.63
-1.5 | -0.124 | 0.00551 | -0.004 | -22.593
-1 | -0.062 | 0.00608 | -0.006 | -10.123
-0.5 | 0.002 | 0.00606 | -0.007 | 0.274
0 | 0.065 | 0.00566 | -0.009 | 11.429
0.5 | 0.128 | 0.00585 | -0.01 | 21.801
1 | 0.19 | 0.00582 | -0.011 | 32.693
1.5 | 0.253 | 0.00579 | -0.013 | 43.69
2 | 0.315 | 0.00559 | -0.014 | 56.341
2.5 | 0.376 | 0.00585 | -0.016 | 64.219
3 | 0.438 | 0.00612 | -0.017 | 71.554
3.5 | 0.499 | 0.00635 | -0.019 | 78.596
4 | 0.559 | 0.00756 | -0.02 | 73.925
4.5 | 0.619 | 0.00781 | -0.022 | 79.155
5 | 0.678 | 0.0081 | -0.023 | 83.647
5.5 | 0.736 | 0.00839 | -0.024 | 87.756
6 | 0.793 | 0.0087 | -0.026 | 91.125
6.5 | 0.849 | 0.00902 | -0.027 | 94.164
7 | 0.904 | 0.00938 | -0.029 | 96.41
7.5 | 0.958 | 0.0098 | -0.03 | 97.739
8 | 1.01 | 0.01019 | -0.031 | 99.115
8.5 | 1.06 | 0.01063 | -0.033 | 99.755
9 | 1.108 | 0.01104 | -0.034 | 100.42
9.5 | 1.154 | 0.01154 | -0.035 | 100.059
10 | 1.196 | 0.01206 | -0.037 | 99.184
10.5 | 1.236 | 0.01257 | -0.038 | 98.275
11 | 1.271 | 0.01313 | -0.039 | 96.847
11.5 | 1.304 | 0.01369 | -0.041 | 95.227
12 | 1.333 | 0.01435 | -0.042 | 92.879
12.5 | 1.358 | 0.01509 | -0.043 | 90.037
13 | 1.38 | 0.01578 | -0.044 | 87.484
13.5 | 1.398 | 0.01654 | -0.046 | 84.548
14 | 1.412 | 0.01742 | -0.047 | 81.051
14.5 | 1.423 | 0.01839 | -0.048 | 77.372
15 | 1.429 | 0.01945 | -0.049 | 73.444
15.5 | 1.432 | 0.02061 | -0.05 | 69.456
16 | 1.431 | 0.02179 | -0.052 | 65.685
16.5 | 1.426 | 0.02317 | -0.053 | 61.559
17 | 1.419 | 0.02451 | -0.054 | 57.924
17.5 | 1.41 | 0.02573 | -0.055 | 54.772
18 | 1.396 | 0.02756 | -0.056 | 50.638
18.5 | 1.38 | 0.02926 | -0.057 | 47.159
19 | 1.362 | 0.03116 | -0.058 | 43.719
19.5 | 1.342 | 0.03318 | -0.059 | 40.436
20 | 1.317 | 0.03651 | -0.06 | 36.085

## 138. Re 18M Mach 0.00 (2)
BIGFOIL.COM POLAR EXPORT
NACA66-120 a=0.0
NACA66-120 a=0.0 |  |  |  | Cl Max: | 1.5348 | at alpha= | 20 | deg
XFOIL ncrit=9 |  |  |  | L/D Max: | 72.6617 | at alpha= | 8.5 | deg
Re: | 18000000 |  |  | Cd Min: | 0.03778 | at alpha= | 20 | deg
Mach: | 0 |  |  | Cl=0 at alpha= | -0.56122 | deg
|  |  |  | @ Cl=0.1, Cd= | 0.002903
|  |  |  | @ Cl=0.4, Cd= | 0.0056669
|  |  |  | @ Cl=0.6, Cd= | 0.0086139
alpha (deg) | Cl | Cd | Cm | Cl/Cd
-20 | -1.5111 | 0.032 | -0.0622 | -47.2219
-19.5 | -1.4886 | 0.02998 | -0.0609 | -49.6531
-19 | -1.4606 | 0.02836 | -0.0598 | -51.5021
-18.5 | -1.4331 | 0.02673 | -0.0586 | -53.6139
-18 | -1.4038 | 0.02526 | -0.0574 | -55.574
-17.5 | -1.3763 | 0.02372 | -0.0559 | -58.0228
-17 | -1.3443 | 0.02248 | -0.0546 | -59.7998
-16.5 | -1.3133 | 0.02121 | -0.0532 | -61.9189
-16 | -1.2784 | 0.02018 | -0.0521 | -63.3499
-15.5 | -1.2453 | 0.01908 | -0.0506 | -65.2673
-15 | -1.2078 | 0.0182 | -0.0496 | -66.3626
-14.5 | -1.1734 | 0.01722 | -0.0481 | -68.1417
-14 | -1.1356 | 0.01643 | -0.0469 | -69.1175
-13.5 | -1.0998 | 0.01555 | -0.0454 | -70.7267
-13 | -1.062 | 0.01479 | -0.0441 | -71.8053
-12.5 | -1.0236 | 0.01406 | -0.0427 | -72.8023
-12 | -0.9877 | 0.01327 | -0.0409 | -74.431
-11.5 | -0.9479 | 0.01263 | -0.0396 | -75.0515
-11 | -0.909 | 0.012 | -0.0381 | -75.75
-10.5 | -0.8677 | 0.01145 | -0.0368 | -75.7817
-10 | -0.8274 | 0.0109 | -0.0354 | -75.9083
-9.5 | -0.7863 | 0.01039 | -0.0339 | -75.6785
-9 | -0.7457 | 0.00987 | -0.0324 | -75.5522
-8.5 | -0.7059 | 0.00935 | -0.0306 | -75.4973
-8 | -0.663 | 0.00891 | -0.0293 | -74.4108
-7.5 | -0.6206 | 0.0085 | -0.0278 | -73.0118
-7 | -0.5778 | 0.00812 | -0.0263 | -71.1576
-6.5 | -0.5359 | 0.00773 | -0.0246 | -69.3273
-6 | -0.4936 | 0.00739 | -0.0228 | -66.793
-5.5 | -0.4519 | 0.00707 | -0.0209 | -63.918
-5 | -0.4122 | 0.00677 | -0.0184 | -60.8863
-4.5 | -0.3765 | 0.00659 | -0.0149 | -57.132
-4 | -0.3279 | 0.00641 | -0.0141 | -51.1544
-3.5 | -0.2782 | 0.00619 | -0.0136 | -44.9435
-3 | -0.2316 | 0.00582 | -0.0124 | -39.7938
-2.5 | -0.1839 | 0.00543 | -0.0115 | -33.8674
-2 | -0.137 | 0.00497 | -0.0105 | -27.5654
-1.5 | -0.0865 | 0.0046 | -0.0102 | -18.8043
-1 | -0.0387 | 0.00402 | -0.0095 | -9.6269
-0.5 | 0.0054 | 0.00302 | -0.0082 | 1.7881
0 | 0.0629 | 0.00286 | -0.0093 | 21.993
0.5 | 0.1233 | 0.00293 | -0.0108 | 42.0819
1 | 0.18 | 0.00316 | -0.0118 | 56.962
2 | 0.2735 | 0.00454 | -0.0099 | 60.2423
2.5 | 0.3222 | 0.00493 | -0.0093 | 65.355
3 | 0.3693 | 0.00532 | -0.0083 | 69.4173
3.5 | 0.4109 | 0.00579 | -0.0062 | 70.9672
4 | 0.447 | 0.00628 | -0.0031 | 71.1783
4.5 | 0.466 | 0.00673 | 0.0037 | 69.2422
5 | 0.4914 | 0.00738 | 0.0088 | 66.5854
5.5 | 0.5288 | 0.00785 | 0.0113 | 67.3631
6 | 0.5698 | 0.00828 | 0.0132 | 68.8164
6.5 | 0.6105 | 0.00873 | 0.015 | 69.9313
7 | 0.6524 | 0.00917 | 0.0165 | 71.145
7.5 | 0.6932 | 0.00966 | 0.0181 | 71.7598
8 | 0.7337 | 0.01017 | 0.0197 | 72.1436
8.5 | 0.7753 | 0.01067 | 0.0211 | 72.6617
9 | 0.8137 | 0.01129 | 0.0229 | 72.0726
9.5 | 0.8536 | 0.01189 | 0.0243 | 71.7914
10 | 0.8933 | 0.0125 | 0.0258 | 71.464
10.5 | 0.9325 | 0.01316 | 0.0272 | 70.8587
11 | 0.9703 | 0.01389 | 0.0287 | 69.856
11.5 | 1.008 | 0.01464 | 0.0302 | 68.8525
12 | 1.044 | 0.01548 | 0.0319 | 67.4419
12.5 | 1.0834 | 0.0162 | 0.033 | 66.8765
13 | 1.1181 | 0.01714 | 0.0346 | 65.2334
13.5 | 1.1554 | 0.018 | 0.0358 | 64.1889
14 | 1.1884 | 0.01911 | 0.0374 | 62.1873
14.5 | 1.2241 | 0.0201 | 0.0386 | 60.9005
15 | 1.2545 | 0.02136 | 0.0403 | 58.7313
15.5 | 1.2878 | 0.02252 | 0.0415 | 57.1847
16 | 1.3209 | 0.02373 | 0.0427 | 55.6637
17 | 1.3836 | 0.02639 | 0.045 | 52.429
17.5 | 1.4122 | 0.02796 | 0.0463 | 50.5079
18 | 1.4425 | 0.02944 | 0.0473 | 48.998
18.5 | 1.4645 | 0.03149 | 0.0488 | 46.5068
19 | 1.4908 | 0.03333 | 0.0498 | 44.7285
19.5 | 1.5162 | 0.03529 | 0.0507 | 42.964
20 | 1.5348 | 0.03778 | 0.0519 | 40.6247

## 139. Re 18M Mach 0.10 (1)
BIGFOIL.COM POLAR EXPORT
NACA66-120 a=0.0
NACA66-120 a=0.0 |  |  |  | Cl Max: | 1.414 | at alpha= | 15 | deg
JavaFoil+Calcfoil stall+Eppler ext transition |  |  |  | L/D Max: | 99.576 | at alpha= | 9 | deg
Re: | 18000000 |  |  | Cd Min: | 0.00543 | at alpha= | 0 | deg
Mach: | 0.1 |  |  | Cl=0 at alpha= | -0.51562 | deg
|  |  |  | @ Cl=0.1, Cd= | 0.00568
|  |  |  | @ Cl=0.4, Cd= | 0.0059858
|  |  |  | @ Cl=0.6, Cd= | 0.007759
alpha (deg) | Cl | Cd | Cm | Cl/Cd
-20 | -1.239 | 0.03376 | 0.044 | -36.689
-19.5 | -1.261 | 0.03228 | 0.042 | -39.053
-19 | -1.284 | 0.0293 | 0.042 | -43.821
-18.5 | -1.302 | 0.02737 | 0.041 | -47.581
-18 | -1.315 | 0.02539 | 0.04 | -51.779
-17.5 | -1.323 | 0.02422 | 0.039 | -54.647
-17 | -1.331 | 0.02249 | 0.037 | -59.161
-16.5 | -1.334 | 0.0212 | 0.036 | -62.924
-16 | -1.334 | 0.02017 | 0.035 | -66.132
-15.5 | -1.332 | 0.01887 | 0.034 | -70.596
-15 | -1.326 | 0.01787 | 0.033 | -74.169
-14.5 | -1.316 | 0.01692 | 0.032 | -77.764
-14 | -1.303 | 0.01609 | 0.03 | -80.987
-13.5 | -1.286 | 0.01534 | 0.029 | -83.821
-13 | -1.266 | 0.01463 | 0.028 | -86.5
-12.5 | -1.242 | 0.0139 | 0.027 | -89.38
-12 | -1.215 | 0.01326 | 0.025 | -91.588
-11.5 | -1.184 | 0.0127 | 0.024 | -93.261
-11 | -1.15 | 0.01212 | 0.023 | -94.907
-10.5 | -1.113 | 0.01161 | 0.021 | -95.939
-10 | -1.074 | 0.01114 | 0.02 | -96.4
-9.5 | -1.031 | 0.01064 | 0.019 | -96.951
-9 | -0.986 | 0.01019 | 0.017 | -96.73
-8.5 | -0.938 | 0.00975 | 0.016 | -96.208
-8 | -0.889 | 0.00933 | 0.015 | -95.214
-7.5 | -0.837 | 0.00899 | 0.013 | -93.056
-7 | -0.783 | 0.00863 | 0.012 | -90.739
-6.5 | -0.728 | 0.00834 | 0.01 | -87.364
-6 | -0.672 | 0.00805 | 0.009 | -83.47
-5.5 | -0.614 | 0.00779 | 0.008 | -78.844
-5 | -0.555 | 0.00753 | 0.006 | -73.712
-4.5 | -0.495 | 0.00729 | 0.005 | -67.904
-4 | -0.435 | 0.00709 | 0.003 | -61.284
-3.5 | -0.373 | 0.00687 | 0.002 | -54.346
-3 | -0.312 | 0.00669 | 0 | -46.597
-2.5 | -0.25 | 0.00626 | -0.001 | -39.916
-2 | -0.188 | 0.00615 | -0.003 | -30.588
-1.5 | -0.125 | 0.00553 | -0.004 | -22.58
-1 | -0.062 | 0.00613 | -0.006 | -10.092
-0.5 | 0.002 | 0.00617 | -0.007 | 0.271
0 | 0.065 | 0.00543 | -0.009 | 11.973
0.5 | 0.128 | 0.00588 | -0.01 | 21.797
1 | 0.191 | 0.00585 | -0.012 | 32.647
1.5 | 0.254 | 0.00582 | -0.013 | 43.668
2 | 0.317 | 0.00563 | -0.014 | 56.245
2.5 | 0.378 | 0.00589 | -0.016 | 64.091
3 | 0.44 | 0.00616 | -0.017 | 71.396
3.5 | 0.501 | 0.00639 | -0.019 | 78.406
4 | 0.561 | 0.00759 | -0.02 | 73.968
4.5 | 0.621 | 0.00785 | -0.022 | 79.133
5 | 0.681 | 0.00814 | -0.023 | 83.585
5.5 | 0.739 | 0.00843 | -0.025 | 87.654
6 | 0.797 | 0.00876 | -0.026 | 90.969
6.5 | 0.853 | 0.00908 | -0.027 | 93.953
7 | 0.908 | 0.00947 | -0.029 | 95.933
7.5 | 0.962 | 0.00987 | -0.03 | 97.39
8 | 1.013 | 0.01029 | -0.032 | 98.525
8.5 | 1.064 | 0.01073 | -0.033 | 99.105
9 | 1.112 | 0.01116 | -0.034 | 99.576
9.5 | 1.158 | 0.01166 | -0.036 | 99.251
10 | 1.199 | 0.01215 | -0.037 | 98.717
10.5 | 1.237 | 0.01272 | -0.038 | 97.252
11 | 1.272 | 0.01327 | -0.04 | 95.893
11.5 | 1.304 | 0.01388 | -0.041 | 93.923
12 | 1.332 | 0.01453 | -0.042 | 91.664
12.5 | 1.356 | 0.01518 | -0.043 | 89.295
13 | 1.375 | 0.01602 | -0.045 | 85.822
13.5 | 1.391 | 0.01674 | -0.046 | 83.077
14 | 1.403 | 0.01773 | -0.047 | 79.108
14.5 | 1.41 | 0.01872 | -0.048 | 75.305
15 | 1.414 | 0.01983 | -0.049 | 71.297
15.5 | 1.413 | 0.02102 | -0.051 | 67.231
16 | 1.409 | 0.02227 | -0.052 | 63.263
16.5 | 1.401 | 0.02376 | -0.053 | 58.955
17 | 1.389 | 0.02514 | -0.054 | 55.262
17.5 | 1.375 | 0.02679 | -0.055 | 51.324
18 | 1.358 | 0.02848 | -0.056 | 47.66
18.5 | 1.337 | 0.03035 | -0.057 | 44.063
19 | 1.315 | 0.03238 | -0.058 | 40.608
19.5 | 1.288 | 0.03573 | -0.059 | 36.035
20 | 1.26 | 0.03853 | -0.06 | 32.706

## 140. Re 18M Mach 0.10 (2)
BIGFOIL.COM POLAR EXPORT
NACA66-120 a=0.0
NACA66-120 a=0.0 |  |  |  | Cl Max: | 1.5362 | at alpha= | 20 | deg
XFOIL ncrit=9 |  |  |  | L/D Max: | 71.0863 | at alpha= | 8 | deg
Re: | 18000000 |  |  | Cd Min: | 0.03913 | at alpha= | 20 | deg
Mach: | 0.1 |  |  | Cl=0 at alpha= | -0.55995 | deg
|  |  |  | @ Cl=0.1, Cd= | 0.0028961
|  |  |  | @ Cl=0.4, Cd= | 0.0056642
|  |  |  | @ Cl=0.6, Cd= | 0.0087405
alpha (deg) | Cl | Cd | Cm | Cl/Cd
-20 | -1.516 | 0.03304 | -0.0653 | -45.8838
-19.5 | -1.4876 | 0.0313 | -0.0643 | -47.5272
-19 | -1.4637 | 0.02929 | -0.0629 | -49.9727
-18.5 | -1.433 | 0.02778 | -0.0618 | -51.5839
-18 | -1.4069 | 0.02603 | -0.0602 | -54.0492
-17.5 | -1.3768 | 0.02455 | -0.0588 | -56.0815
-17 | -1.3476 | 0.0231 | -0.0572 | -58.3377
-16.5 | -1.3151 | 0.02185 | -0.0558 | -60.1876
-16 | -1.282 | 0.02065 | -0.0544 | -62.0823
-15.5 | -1.2462 | 0.01963 | -0.0531 | -63.4845
-15 | -1.2113 | 0.01858 | -0.0517 | -65.1938
-14.5 | -1.1741 | 0.01767 | -0.0504 | -66.446
-14 | -1.1385 | 0.01674 | -0.0488 | -68.0108
-13.5 | -1.1005 | 0.01592 | -0.0474 | -69.1269
-13 | -1.0638 | 0.01507 | -0.0459 | -70.5906
-12.5 | -1.0242 | 0.01434 | -0.0445 | -71.4226
-12 | -0.9886 | 0.01351 | -0.0426 | -73.1754
-11.5 | -0.9484 | 0.01286 | -0.0412 | -73.7481
-11 | -0.9094 | 0.0122 | -0.0396 | -74.541
-10.5 | -0.8678 | 0.01164 | -0.0383 | -74.5533
-10 | -0.8272 | 0.01107 | -0.0368 | -74.7245
-9.5 | -0.7854 | 0.01056 | -0.0354 | -74.375
-9 | -0.7453 | 0.01001 | -0.0337 | -74.4555
-8.5 | -0.7037 | 0.0095 | -0.0321 | -74.0737
-8 | -0.6617 | 0.00903 | -0.0306 | -73.278
-7.5 | -0.6194 | 0.00859 | -0.029 | -72.1071
-7 | -0.5754 | 0.00822 | -0.0276 | -70
-6.5 | -0.533 | 0.00782 | -0.0259 | -68.1586
-6 | -0.4905 | 0.00747 | -0.0242 | -65.6627
-5.5 | -0.4484 | 0.00713 | -0.0223 | -62.8892
-5 | -0.4074 | 0.00683 | -0.02 | -59.6486
-4.5 | -0.3721 | 0.0066 | -0.0164 | -56.3788
-4 | -0.3267 | 0.00643 | -0.0149 | -50.8087
-3.5 | -0.2774 | 0.00622 | -0.0142 | -44.5981
-3 | -0.2312 | 0.00584 | -0.0129 | -39.589
-2.5 | -0.1838 | 0.00544 | -0.0118 | -33.7868
-2 | -0.137 | 0.00498 | -0.0107 | -27.51
-1.5 | -0.0865 | 0.0046 | -0.0104 | -18.8043
-1 | -0.0389 | 0.004 | -0.0096 | -9.725
-0.5 | 0.0053 | 0.00301 | -0.0082 | 1.7608
0 | 0.0634 | 0.00286 | -0.0093 | 22.1678
0.5 | 0.1242 | 0.00292 | -0.0109 | 42.5342
1 | 0.1813 | 0.00315 | -0.0119 | 57.5556
1.5 | 0.232 | 0.00374 | -0.0116 | 62.0321
2 | 0.2752 | 0.00452 | -0.01 | 60.885
2.5 | 0.3235 | 0.00493 | -0.0092 | 65.6187
3 | 0.3706 | 0.00532 | -0.0082 | 69.6617
3.5 | 0.4116 | 0.0058 | -0.0059 | 70.9655
4 | 0.4427 | 0.00629 | -0.0016 | 70.3816
4.5 | 0.4627 | 0.00679 | 0.005 | 68.1443
5 | 0.4885 | 0.00746 | 0.0099 | 65.4826
5.5 | 0.5258 | 0.00796 | 0.0126 | 66.0553
6 | 0.5674 | 0.00838 | 0.0143 | 67.7088
6.5 | 0.609 | 0.00884 | 0.016 | 68.8914
7 | 0.6504 | 0.00931 | 0.0177 | 69.8604
7.5 | 0.6909 | 0.00982 | 0.0194 | 70.3564
8 | 0.7329 | 0.01031 | 0.0208 | 71.0863
8.5 | 0.773 | 0.01088 | 0.0225 | 71.0478
9 | 0.8134 | 0.01146 | 0.0241 | 70.9773
9.5 | 0.8522 | 0.01212 | 0.0258 | 70.3135
10 | 0.8936 | 0.0127 | 0.027 | 70.3622
10.5 | 0.9309 | 0.01345 | 0.0288 | 69.2119
11 | 0.9709 | 0.01414 | 0.0302 | 68.6634
11.5 | 1.0064 | 0.015 | 0.032 | 67.0933
12 | 1.0454 | 0.01576 | 0.0333 | 66.3325
12.5 | 1.0827 | 0.01661 | 0.0348 | 65.1836
13 | 1.1198 | 0.01748 | 0.0362 | 64.0618
13.5 | 1.1563 | 0.01842 | 0.0376 | 62.7742
14 | 1.1897 | 0.01955 | 0.0392 | 60.8542
14.5 | 1.2262 | 0.02055 | 0.0405 | 59.6691
15 | 1.2561 | 0.0219 | 0.0423 | 57.3562
15.5 | 1.2911 | 0.02301 | 0.0435 | 56.1104
16 | 1.3224 | 0.02439 | 0.0449 | 54.2189
16.5 | 1.3556 | 0.02566 | 0.0461 | 52.8293
17 | 1.3841 | 0.02725 | 0.0475 | 50.7927
17.5 | 1.416 | 0.02869 | 0.0486 | 49.3552
18 | 1.442 | 0.03052 | 0.05 | 47.2477
18.5 | 1.4672 | 0.03244 | 0.0514 | 45.2281
19 | 1.491 | 0.03456 | 0.0526 | 43.1424
19.5 | 1.5159 | 0.03664 | 0.0536 | 41.3728
20 | 1.5362 | 0.03913 | 0.0547 | 39.2589

## 141. Re 18M Mach 0.25 (1)
BIGFOIL.COM POLAR EXPORT
NACA66-120 a=0.0
NACA66-120 a=0.0 |  |  |  | Cl Max: | 1.327 | at alpha= | 13 | deg
JavaFoil+Calcfoil stall+Eppler ext transition |  |  |  | L/D Max: | 96.08 | at alpha= | 8.5 | deg
Re: | 18000000 |  |  | Cd Min: | 0.00531 | at alpha= | -0.5 | deg
Mach: | 0.25 |  |  | Cl=0 at alpha= | -0.51538 | deg
|  |  |  | @ Cl=0.1, Cd= | 0.00598
|  |  |  | @ Cl=0.4, Cd= | 0.0060889
|  |  |  | @ Cl=0.6, Cd= | 0.0079469
alpha (deg) | Cl | Cd | Cm | Cl/Cd
-18.5 | -0.943 | 0.04494 | 0.04 | -20.994
-18 | -0.996 | 0.03866 | 0.039 | -25.761
-17.5 | -1.048 | 0.03185 | 0.039 | -32.91
-17 | -1.09 | 0.02861 | 0.038 | -38.087
-16.5 | -1.127 | 0.0254 | 0.037 | -44.374
-16 | -1.156 | 0.02401 | 0.036 | -48.138
-15.5 | -1.181 | 0.02183 | 0.035 | -54.113
-15 | -1.2 | 0.02026 | 0.034 | -59.215
-14.5 | -1.213 | 0.01906 | 0.032 | -63.637
-14 | -1.219 | 0.01792 | 0.031 | -68.066
-13.5 | -1.221 | 0.01686 | 0.03 | -72.398
-13 | -1.216 | 0.01595 | 0.029 | -76.23
-12.5 | -1.206 | 0.01512 | 0.027 | -79.724
-12 | -1.19 | 0.01439 | 0.026 | -82.725
-11.5 | -1.169 | 0.01366 | 0.025 | -85.604
-11 | -1.144 | 0.01295 | 0.023 | -88.312
-10.5 | -1.113 | 0.01238 | 0.022 | -89.965
-10 | -1.079 | 0.01181 | 0.021 | -91.314
-9.5 | -1.04 | 0.01123 | 0.019 | -92.625
-9 | -0.998 | 0.01074 | 0.018 | -92.906
-8.5 | -0.953 | 0.01024 | 0.016 | -92.999
-8 | -0.904 | 0.00978 | 0.015 | -92.472
-7.5 | -0.853 | 0.00937 | 0.014 | -91.088
-7 | -0.8 | 0.00902 | 0.012 | -88.708
-6.5 | -0.745 | 0.00864 | 0.011 | -86.126
-6 | -0.687 | 0.00833 | 0.009 | -82.553
-5.5 | -0.629 | 0.00805 | 0.008 | -78.121
-5 | -0.569 | 0.00777 | 0.006 | -73.203
-4.5 | -0.508 | 0.00752 | 0.005 | -67.496
-4 | -0.445 | 0.00728 | 0.003 | -61.221
-3.5 | -0.383 | 0.00706 | 0.002 | -54.23
-3 | -0.32 | 0.00685 | 0 | -46.678
-2.5 | -0.256 | 0.00637 | -0.001 | -40.24
-2 | -0.193 | 0.00628 | -0.003 | -30.717
-1.5 | -0.128 | 0.00613 | -0.004 | -20.901
-1 | -0.063 | 0.00566 | -0.006 | -11.198
-0.5 | 0.002 | 0.00531 | -0.007 | 0.322
0 | 0.067 | 0.00598 | -0.009 | 11.152
0.5 | 0.131 | 0.00598 | -0.01 | 21.979
1 | 0.196 | 0.00593 | -0.012 | 33.078
1.5 | 0.26 | 0.00543 | -0.013 | 47.934
2 | 0.325 | 0.00575 | -0.015 | 56.466
2.5 | 0.387 | 0.00603 | -0.016 | 64.214
3 | 0.451 | 0.00632 | -0.018 | 71.339
3.5 | 0.514 | 0.00657 | -0.019 | 78.193
4 | 0.575 | 0.00783 | -0.021 | 73.522
4.5 | 0.637 | 0.00812 | -0.022 | 78.441
5 | 0.698 | 0.00843 | -0.024 | 82.769
5.5 | 0.757 | 0.00875 | -0.025 | 86.546
6 | 0.816 | 0.00909 | -0.027 | 89.723
6.5 | 0.873 | 0.00948 | -0.028 | 92.095
7 | 0.928 | 0.00987 | -0.029 | 94.07
7.5 | 0.982 | 0.0103 | -0.031 | 95.269
8 | 1.033 | 0.01078 | -0.032 | 95.806
8.5 | 1.082 | 0.01126 | -0.034 | 96.08
9 | 1.129 | 0.0118 | -0.035 | 95.661
9.5 | 1.172 | 0.01234 | -0.037 | 94.975
10 | 1.21 | 0.01291 | -0.038 | 93.728
10.5 | 1.243 | 0.01356 | -0.039 | 91.674
11 | 1.271 | 0.01419 | -0.041 | 89.54
11.5 | 1.294 | 0.01497 | -0.042 | 86.433
12 | 1.311 | 0.01575 | -0.043 | 83.21
12.5 | 1.322 | 0.01651 | -0.045 | 80.073
13 | 1.327 | 0.01744 | -0.046 | 76.092
13.5 | 1.325 | 0.01866 | -0.047 | 71.032
14 | 1.317 | 0.01986 | -0.048 | 66.315
14.5 | 1.302 | 0.02136 | -0.049 | 60.965
15 | 1.28 | 0.0227 | -0.051 | 56.4
15.5 | 1.252 | 0.02449 | -0.052 | 51.123
16 | 1.217 | 0.02639 | -0.053 | 46.113
16.5 | 1.176 | 0.02823 | -0.054 | 41.661
17 | 1.129 | 0.03101 | -0.055 | 36.399
17.5 | 1.075 | 0.03409 | -0.056 | 31.541
18 | 1.015 | 0.03911 | -0.056 | 25.948

## 142. Re 18M Mach 0.25 (2)
BIGFOIL.COM POLAR EXPORT
NACA66-120 a=0.0
NACA66-120 a=0.0 |  |  |  | Cl Max: | 1.5337 | at alpha= | 20 | deg
XFOIL ncrit=9 |  |  |  | L/D Max: | 69.9814 | at alpha= | 3 | deg
Re: | 18000000 |  |  | Cd Min: | 0.04803 | at alpha= | 20 | deg
Mach: | 0.25 |  |  | Cl=0 at alpha= | -0.55098 | deg
|  |  |  | @ Cl=0.1, Cd= | 0.0028762
|  |  |  | @ Cl=0.4, Cd= | 0.0057407
|  |  |  | @ Cl=0.6, Cd= | 0.0096111
alpha (deg) | Cl | Cd | Cm | Cl/Cd
-20 | -1.5197 | 0.04098 | -0.083 | -37.0839
-19.5 | -1.4961 | 0.03817 | -0.0816 | -39.1957
-19 | -1.4742 | 0.03543 | -0.0798 | -41.6088
-18.5 | -1.4425 | 0.03342 | -0.0783 | -43.1628
-18 | -1.4158 | 0.03114 | -0.0764 | -45.4656
-17.5 | -1.3899 | 0.02895 | -0.0742 | -48.0104
-17 | -1.3569 | 0.02727 | -0.0723 | -49.758
-16 | -1.2944 | 0.02388 | -0.068 | -54.2044
-15.5 | -1.2604 | 0.02241 | -0.0659 | -56.2427
-15 | -1.2235 | 0.02115 | -0.064 | -57.8487
-14.5 | -1.1876 | 0.01992 | -0.0619 | -59.6185
-14 | -1.1481 | 0.01888 | -0.0601 | -60.8104
-13.5 | -1.1097 | 0.01781 | -0.0581 | -62.3077
-13 | -1.0682 | 0.01693 | -0.0565 | -63.0951
-12.5 | -1.0295 | 0.01595 | -0.0544 | -64.5455
-12 | -0.9891 | 0.01509 | -0.0525 | -65.5467
-11.5 | -0.9512 | 0.01418 | -0.0503 | -67.0804
-11 | -0.9084 | 0.01348 | -0.0486 | -67.3887
-10.5 | -0.8683 | 0.01273 | -0.0465 | -68.209
-10 | -0.8244 | 0.01214 | -0.0449 | -67.9077
-9.5 | -0.7826 | 0.01149 | -0.0431 | -68.1114
-9 | -0.7386 | 0.01092 | -0.0415 | -67.6374
-8.5 | -0.6973 | 0.01029 | -0.0394 | -67.7648
-8 | -0.6534 | 0.00976 | -0.0377 | -66.9467
-7.5 | -0.6094 | 0.00925 | -0.036 | -65.8811
-6.5 | -0.5203 | 0.00834 | -0.0327 | -62.3861
-6 | -0.4759 | 0.00793 | -0.031 | -60.0126
-5.5 | -0.432 | 0.00753 | -0.0291 | -57.3705
-5 | -0.3874 | 0.00718 | -0.0273 | -53.9554
-4.5 | -0.3448 | 0.00684 | -0.0251 | -50.4094
-4 | -0.3033 | 0.00654 | -0.0225 | -46.3761
-3.5 | -0.2692 | 0.00634 | -0.0182 | -42.4606
-2.5 | -0.1824 | 0.0055 | -0.0137 | -33.1636
-2 | -0.1365 | 0.00503 | -0.0121 | -27.1372
-1.5 | -0.0871 | 0.0046 | -0.0112 | -18.9348
-1 | -0.0414 | 0.00389 | -0.0097 | -10.6427
-0.5 | 0.0047 | 0.00294 | -0.0083 | 1.5986
0 | 0.066 | 0.00286 | -0.0097 | 23.0769
0.5 | 0.1291 | 0.00289 | -0.0114 | 44.6713
1 | 0.189 | 0.00308 | -0.0125 | 61.3636
1.5 | 0.2411 | 0.00368 | -0.0122 | 65.5163
2 | 0.2843 | 0.00446 | -0.0102 | 63.7444
2.5 | 0.3296 | 0.00497 | -0.0085 | 66.3179
3 | 0.3758 | 0.00537 | -0.0069 | 69.9814
3.5 | 0.4104 | 0.0059 | -0.003 | 69.5593
4 | 0.4231 | 0.00644 | 0.0055 | 65.6988
5 | 0.4736 | 0.00796 | 0.016 | 59.4975
5.5 | 0.5122 | 0.00854 | 0.0186 | 59.9766
6 | 0.555 | 0.00904 | 0.0205 | 61.3938
6.5 | 0.5974 | 0.00958 | 0.0223 | 62.3591
7 | 0.6409 | 0.0101 | 0.0239 | 63.4554
7.5 | 0.6826 | 0.01069 | 0.0258 | 63.8541
8 | 0.7249 | 0.01128 | 0.0275 | 64.2642
8.5 | 0.7669 | 0.01191 | 0.0293 | 64.3913
9 | 0.807 | 0.01262 | 0.0313 | 63.9461
9.5 | 0.8494 | 0.01328 | 0.0329 | 63.9608
10 | 0.8898 | 0.01405 | 0.0347 | 63.331
10.5 | 0.9295 | 0.01487 | 0.0366 | 62.5084
11 | 0.9695 | 0.01573 | 0.0384 | 61.6338
11.5 | 1.009 | 0.01665 | 0.0402 | 60.6006
12 | 1.0498 | 0.01752 | 0.0418 | 59.9201
12.5 | 1.0871 | 0.01859 | 0.0437 | 58.4777
13 | 1.1263 | 0.0196 | 0.0454 | 57.4643
13.5 | 1.1604 | 0.02089 | 0.0476 | 55.5481
14 | 1.1974 | 0.02209 | 0.0494 | 54.2055
14.5 | 1.2318 | 0.0235 | 0.0513 | 52.417
15 | 1.2689 | 0.02479 | 0.053 | 51.186
15.5 | 1.3 | 0.02643 | 0.0551 | 49.1865
16 | 1.3357 | 0.02789 | 0.0567 | 47.8917
16.5 | 1.3654 | 0.02979 | 0.0586 | 45.8342
17 | 1.3946 | 0.03172 | 0.0605 | 43.966
17.5 | 1.4227 | 0.03384 | 0.0622 | 42.042
18 | 1.4476 | 0.03628 | 0.064 | 39.9008
18.5 | 1.4692 | 0.03897 | 0.0658 | 37.7008
19 | 1.4929 | 0.04172 | 0.0672 | 35.7838
19.5 | 1.5149 | 0.0447 | 0.0684 | 33.8904
20 | 1.5337 | 0.04803 | 0.0694 | 31.9321

## 143. Re 18M Mach 0.50 (1)
BIGFOIL.COM POLAR EXPORT
NACA66-120 a=0.0
NACA66-120 a=0.0 |  |  |  | Cl Max: | 1.17 | at alpha= | 20 | deg
JavaFoil+Calcfoil stall+Eppler ext transition |  |  |  | L/D Max: | 82.774 | at alpha= | 7 | deg
Re: | 18000000 |  |  | Cd Min: | 0.00599 | at alpha= | 1.5 | deg
Mach: | 0.5 |  |  | Cl=0 at alpha= | -0.51389 | deg
|  |  |  | @ Cl=0.1, Cd= | 0.0063636
|  |  |  | @ Cl=0.4, Cd= | 0.0066204
|  |  |  | @ Cl=0.6, Cd= | 0.0088141
alpha (deg) | Cl | Cd | Cm | Cl/Cd
-20 | -1.111 | 0.2016 | 0.033 | -5.509
-19.5 | -1.084 | 0.17824 | 0.032 | -6.081
-19 | -1.056 | 0.17052 | 0.031 | -6.19
-18.5 | -1.026 | 0.16579 | 0.03 | -6.191
-18 | -0.998 | 0.15609 | 0.028 | -6.393
-17.5 | -0.971 | 0.15027 | 0.028 | -6.46
-17 | -0.943 | 0.14137 | 0.027 | -6.671
-16.5 | -0.915 | 0.13196 | 0.026 | -6.93
-16 | -0.884 | 0.127 | 0.024 | -6.961
-15.5 | -0.869 | 0.1036 | 0.027 | -8.387
-15 | -0.901 | 0.05895 | 0.033 | -15.292
-14.5 | -0.923 | 0.03396 | 0.035 | -27.19
-14 | -0.904 | 0.02745 | 0.034 | -32.938
-13.5 | -0.874 | 0.02527 | 0.033 | -34.579
-13 | -0.716 | 0.08828 | 0.019 | -8.108
-12.5 | -0.693 | 0.07816 | 0.019 | -8.87
-12 | -0.78 | 0.02109 | 0.029 | -36.991
-11.5 | -0.75 | 0.01883 | 0.027 | -39.827
-11 | -0.718 | 0.01739 | 0.026 | -41.296
-10.5 | -0.686 | 0.01612 | 0.024 | -42.537
-10 | -0.542 | 0.06478 | 0.012 | -8.373
-9.5 | -0.618 | 0.0155 | 0.021 | -39.884
-9 | -0.859 | 0.01456 | 0.02 | -59.041
-8.5 | -0.921 | 0.0132 | 0.018 | -69.795
-8 | -0.92 | 0.01229 | 0.017 | -74.856
-7.5 | -0.894 | 0.01152 | 0.015 | -77.618
-7 | -0.854 | 0.01081 | 0.013 | -79.022
-6.5 | -0.805 | 0.01025 | 0.012 | -78.556
-6 | -0.75 | 0.00976 | 0.01 | -76.842
-5.5 | -0.69 | 0.00932 | 0.009 | -73.997
-5 | -0.626 | 0.00894 | 0.007 | -70.104
-4.5 | -0.561 | 0.00859 | 0.005 | -65.283
-4 | -0.493 | 0.00824 | 0.004 | -59.821
-3.5 | -0.424 | 0.00792 | 0.002 | -53.561
-3 | -0.354 | 0.00766 | 0 | -46.259
-2.5 | -0.284 | 0.00642 | -0.001 | -44.255
-2 | -0.214 | 0.00677 | -0.003 | -31.637
-1.5 | -0.142 | 0.0065 | -0.005 | -21.882
-1 | -0.07 | 0.00646 | -0.006 | -10.877
-0.5 | 0.002 | 0.00637 | -0.008 | 0.298
0 | 0.074 | 0.00636 | -0.01 | 11.629
0.5 | 0.146 | 0.00637 | -0.011 | 22.919
1 | 0.218 | 0.00646 | -0.013 | 33.723
1.5 | 0.289 | 0.00599 | -0.015 | 48.27
2 | 0.361 | 0.0064 | -0.016 | 56.356
2.5 | 0.43 | 0.00679 | -0.018 | 63.297
3 | 0.5 | 0.00712 | -0.02 | 70.234
3.5 | 0.569 | 0.00865 | -0.021 | 65.769
4 | 0.637 | 0.00901 | -0.023 | 70.697
4.5 | 0.704 | 0.00942 | -0.025 | 74.769
5 | 0.77 | 0.00987 | -0.026 | 77.957
5.5 | 0.833 | 0.01035 | -0.028 | 80.51
6 | 0.893 | 0.01089 | -0.03 | 81.985
6.5 | 0.95 | 0.01148 | -0.031 | 82.759
7 | 1.001 | 0.0121 | -0.033 | 82.774
7.5 | 1.046 | 0.0128 | -0.034 | 81.725
8 | 1.08 | 0.01358 | -0.036 | 79.551
8.5 | 1.1 | 0.01442 | -0.037 | 76.261
9 | 1.094 | 0.01552 | -0.039 | 70.49
9.5 | 1.027 | 0.01682 | -0.04 | 61.074
10 | 0.719 | 0.01798 | -0.042 | 39.993
10.5 | 0.751 | 0.01956 | -0.043 | 38.401
11 | 0.775 | 0.02335 | -0.044 | 33.193
11.5 | 0.817 | 0.02049 | -0.046 | 39.873
12 | 0.849 | 0.02214 | -0.048 | 38.349
12.5 | 0.88 | 0.02421 | -0.049 | 36.345
13 | 0.909 | 0.027 | -0.05 | 33.674
13.5 | 0.935 | 0.03119 | -0.051 | 29.989
14 | 0.97 | 0.03068 | -0.053 | 31.604
14.5 | 0.988 | 0.03805 | -0.053 | 25.965
15 | 1.02 | 0.04057 | -0.055 | 25.128
15.5 | 0.927 | 0.11092 | -0.04 | 8.354
16 | 0.944 | 0.12673 | -0.037 | 7.447
16.5 | 0.974 | 0.13314 | -0.039 | 7.319
17 | 1.005 | 0.13694 | -0.041 | 7.339
17.5 | 1.027 | 0.1561 | -0.04 | 6.58
18 | 1.058 | 0.15743 | -0.042 | 6.72
18.5 | 1.086 | 0.1664 | -0.043 | 6.528
19 | 1.111 | 0.19197 | -0.043 | 5.789
19.5 | 1.14 | 0.19807 | -0.045 | 5.756
20 | 1.17 | 0.19814 | -0.046 | 5.904

## 144. Re 18M Mach 0.50 (2)
BIGFOIL.COM POLAR EXPORT
NACA66-120 a=0.0
NACA66-120 a=0.0 |  |  |  | Cl Max: | 1.085 | at alpha= | 13 | deg
XFOIL ncrit=9 |  |  |  | L/D Max: | 77.7962 | at alpha= | 2 | deg
Re: | 18000000 |  |  | Cd Min: | 0.13163 | at alpha= | 18 | deg
Mach: | 0.5 |  |  | Cl=0 at alpha= | -0.54174 | deg
|  |  |  | @ Cl=0.1, Cd= | 0.002886
|  |  |  | @ Cl=0.4, Cd= | 0.0096102
|  |  |  | @ Cl=0.6, Cd= | 0.01417
alpha (deg) | Cl | Cd | Cm | Cl/Cd
-17 | -0.6993 | 0.11874 | -0.079 | -5.8893
-16.5 | -0.712 | 0.10706 | -0.0867 | -6.6505
-16 | -0.7307 | 0.0947 | -0.0951 | -7.7159
-15.5 | -0.7519 | 0.08276 | -0.103 | -9.0853
-15 | -0.7792 | 0.07118 | -0.1098 | -10.9469
-14.5 | -0.8111 | 0.06041 | -0.1144 | -13.4266
-14 | -0.8435 | 0.05096 | -0.1162 | -16.5522
-13.5 | -0.8774 | 0.04266 | -0.1151 | -20.5673
-13 | -0.9092 | 0.03559 | -0.1114 | -25.5465
-12.5 | -0.9356 | 0.02978 | -0.1055 | -31.4171
-12 | -0.9382 | 0.02577 | -0.0991 | -36.4067
-11.5 | -0.9309 | 0.02255 | -0.0925 | -41.2816
-11 | -0.9031 | 0.02039 | -0.0869 | -44.2913
-10.5 | -0.8627 | 0.01879 | -0.0825 | -45.9127
-10 | -0.8172 | 0.01748 | -0.0787 | -46.7506
-9.5 | -0.7696 | 0.01635 | -0.0753 | -47.0703
-9 | -0.7196 | 0.01535 | -0.0723 | -46.8795
-8.5 | -0.67 | 0.01442 | -0.0694 | -46.4632
-8 | -0.6211 | 0.01352 | -0.0665 | -45.9393
-7.5 | -0.5706 | 0.01274 | -0.064 | -44.7881
-7 | -0.5212 | 0.01197 | -0.0614 | -43.5422
-6.5 | -0.4701 | 0.01131 | -0.0591 | -41.565
-6 | -0.4206 | 0.01063 | -0.0568 | -39.5673
-5.5 | -0.3702 | 0.01002 | -0.0546 | -36.9461
-5 | -0.3204 | 0.00942 | -0.0524 | -34.0127
-4.5 | -0.2702 | 0.00886 | -0.0503 | -30.4966
-4 | -0.2196 | 0.00834 | -0.0483 | -26.3309
-3.5 | -0.1719 | 0.00777 | -0.0459 | -22.1236
-3 | -0.1434 | 0.00684 | -0.0401 | -20.9649
-2 | -0.1154 | 0.0053 | -0.0217 | -21.7736
-1.5 | -0.0901 | 0.00451 | -0.0146 | -19.9778
-1 | -0.0527 | 0.00356 | -0.0101 | -14.8034
-0.5 | 0.0048 | 0.00293 | -0.0093 | 1.6382
0 | 0.0781 | 0.00288 | -0.0114 | 27.1181
0.5 | 0.1505 | 0.0029 | -0.0134 | 51.8966
1 | 0.2238 | 0.00296 | -0.0155 | 75.6081
2 | 0.3283 | 0.00422 | -0.0117 | 77.7962
2.5 | 0.353 | 0.00501 | -0.0043 | 70.4591
3 | 0.3499 | 0.00578 | 0.0085 | 60.5363
3.5 | 0.3575 | 0.00696 | 0.0182 | 51.3649
4 | 0.3881 | 0.00789 | 0.0235 | 49.1888
4.5 | 0.3969 | 0.00944 | 0.0321 | 42.0445
5 | 0.4204 | 0.01073 | 0.0381 | 39.1799
5.5 | 0.4543 | 0.01181 | 0.0424 | 38.4674
6 | 0.5033 | 0.01253 | 0.0445 | 40.1676
6.5 | 0.551 | 0.01335 | 0.0467 | 41.2734
7 | 0.6 | 0.01417 | 0.0489 | 42.343
7.5 | 0.6478 | 0.01509 | 0.0513 | 42.9291
8 | 0.6967 | 0.016 | 0.0536 | 43.5438
8.5 | 0.7436 | 0.01706 | 0.0562 | 43.5873
9 | 0.7931 | 0.01805 | 0.0587 | 43.9391
9.5 | 0.839 | 0.01924 | 0.0615 | 43.6071
10 | 0.8857 | 0.02048 | 0.0645 | 43.2471
10.5 | 0.9308 | 0.02186 | 0.0677 | 42.5801
11 | 0.977 | 0.02328 | 0.0709 | 41.9674
11.5 | 1.0163 | 0.02512 | 0.0747 | 40.4578
12 | 1.0566 | 0.02702 | 0.0786 | 39.1044
12.5 | 1.0806 | 0.02986 | 0.0834 | 36.1889
13 | 1.085 | 0.03389 | 0.0889 | 32.0153
13.5 | 1.0743 | 0.03917 | 0.0939 | 27.4266
14 | 1.0545 | 0.04556 | 0.0977 | 23.1453
14.5 | 1.0292 | 0.0531 | 0.0996 | 19.3823
15 | 0.9981 | 0.06203 | 0.0992 | 16.0906
15.5 | 0.9662 | 0.07211 | 0.0964 | 13.399
16 | 0.9337 | 0.08331 | 0.0915 | 11.2075
16.5 | 0.9023 | 0.09535 | 0.0848 | 9.463
17 | 0.8781 | 0.10743 | 0.0773 | 8.1737
17.5 | 0.8564 | 0.11963 | 0.0693 | 7.1587
18 | 0.8396 | 0.13163 | 0.0614 | 6.3785

## 145. Re 20M Mach 0.00 (1)
BIGFOIL.COM POLAR EXPORT
NACA66-120 a=0.0
NACA66-120 a=0.0 |  |  |  | Cl Max: | 1.432 | at alpha= | 15.5 | deg
JavaFoil+Calcfoil stall+Eppler ext transition |  |  |  | L/D Max: | 102.248 | at alpha= | 9.5 | deg
Re: | 20000000 |  |  | Cd Min: | 0.0055 | at alpha= | 0.5 | deg
Mach: | 0 |  |  | Cl=0 at alpha= | -0.51562 | deg
|  |  |  | @ Cl=0.1, Cd= | 0.0056733
|  |  |  | @ Cl=0.4, Cd= | 0.0059552
|  |  |  | @ Cl=0.6, Cd= | 0.0076108
alpha (deg) | Cl | Cd | Cm | Cl/Cd
-20 | -1.293 | 0.03119 | 0.043 | -41.448
-19.5 | -1.31 | 0.02988 | 0.042 | -43.851
-19 | -1.329 | 0.02741 | 0.042 | -48.477
-18.5 | -1.342 | 0.02573 | 0.041 | -52.178
-18 | -1.35 | 0.0242 | 0.04 | -55.81
-17.5 | -1.355 | 0.02295 | 0.038 | -59.051
-17 | -1.359 | 0.02141 | 0.037 | -63.481
-16.5 | -1.358 | 0.02048 | 0.036 | -66.308
-16 | -1.356 | 0.01928 | 0.035 | -70.334
-15.5 | -1.35 | 0.01808 | 0.034 | -74.7
-15 | -1.341 | 0.01717 | 0.033 | -78.104
-14.5 | -1.329 | 0.01627 | 0.032 | -81.667
-14 | -1.313 | 0.01549 | 0.03 | -84.762
-13.5 | -1.294 | 0.01479 | 0.029 | -87.499
-13 | -1.272 | 0.01412 | 0.028 | -90.067
-12.5 | -1.246 | 0.01343 | 0.027 | -92.847
-12 | -1.218 | 0.01279 | 0.025 | -95.18
-11.5 | -1.186 | 0.01232 | 0.024 | -96.247
-11 | -1.151 | 0.01175 | 0.023 | -97.955
-10.5 | -1.113 | 0.01126 | 0.021 | -98.875
-10 | -1.073 | 0.01078 | 0.02 | -99.461
-9.5 | -1.03 | 0.01033 | 0.019 | -99.647
-9 | -0.984 | 0.00991 | 0.017 | -99.328
-8.5 | -0.936 | 0.00945 | 0.016 | -99.021
-8 | -0.886 | 0.00909 | 0.015 | -97.547
-7.5 | -0.834 | 0.00875 | 0.013 | -95.317
-7 | -0.781 | 0.00845 | 0.012 | -92.382
-6.5 | -0.726 | 0.00814 | 0.01 | -89.187
-6 | -0.669 | 0.00786 | 0.009 | -85.172
-5.5 | -0.612 | 0.00763 | 0.008 | -80.144
-5 | -0.553 | 0.00738 | 0.006 | -74.909
-4.5 | -0.493 | 0.00714 | 0.005 | -69.061
-4 | -0.433 | 0.00692 | 0.003 | -62.519
-3.5 | -0.372 | 0.00706 | 0.002 | -52.662
-3 | -0.31 | 0.00715 | 0 | -43.408
-2.5 | -0.249 | 0.00631 | -0.001 | -39.455
-2 | -0.187 | 0.00627 | -0.003 | -29.837
-1.5 | -0.124 | 0.00571 | -0.004 | -21.782
-1 | -0.062 | 0.00622 | -0.006 | -9.896
-0.5 | 0.002 | 0.00621 | -0.007 | 0.267
0 | 0.065 | 0.00589 | -0.009 | 10.991
0.5 | 0.128 | 0.0055 | -0.01 | 23.178
1 | 0.19 | 0.006 | -0.011 | 31.693
1.5 | 0.253 | 0.00606 | -0.013 | 41.695
2 | 0.315 | 0.00613 | -0.014 | 51.436
2.5 | 0.376 | 0.00587 | -0.016 | 64.081
3 | 0.438 | 0.00609 | -0.017 | 71.954
3.5 | 0.499 | 0.00634 | -0.019 | 78.744
4 | 0.559 | 0.00744 | -0.02 | 75.152
4.5 | 0.619 | 0.00769 | -0.022 | 80.436
5 | 0.678 | 0.00795 | -0.023 | 85.248
5.5 | 0.736 | 0.00823 | -0.024 | 89.481
6 | 0.794 | 0.00854 | -0.026 | 92.993
6.5 | 0.85 | 0.00887 | -0.027 | 95.801
7 | 0.905 | 0.00921 | -0.029 | 98.268
7.5 | 0.958 | 0.00962 | -0.03 | 99.655
8 | 1.01 | 0.01 | -0.031 | 100.994
8.5 | 1.061 | 0.01041 | -0.033 | 101.927
9 | 1.109 | 0.01087 | -0.034 | 101.991
9.5 | 1.155 | 0.0113 | -0.035 | 102.248
10 | 1.197 | 0.01181 | -0.037 | 101.346
10.5 | 1.236 | 0.01234 | -0.038 | 100.22
11 | 1.272 | 0.01285 | -0.039 | 98.974
11.5 | 1.305 | 0.01348 | -0.041 | 96.779
12 | 1.334 | 0.01412 | -0.042 | 94.478
12.5 | 1.359 | 0.01477 | -0.043 | 92.036
13 | 1.381 | 0.01547 | -0.045 | 89.301
13.5 | 1.399 | 0.01619 | -0.046 | 86.441
14 | 1.413 | 0.01707 | -0.047 | 82.769
14.5 | 1.423 | 0.01799 | -0.048 | 79.125
15 | 1.43 | 0.01904 | -0.049 | 75.096
15.5 | 1.432 | 0.02018 | -0.05 | 71
16 | 1.432 | 0.02132 | -0.052 | 67.164
16.5 | 1.428 | 0.02271 | -0.053 | 62.868
17 | 1.42 | 0.02397 | -0.054 | 59.261
17.5 | 1.41 | 0.02547 | -0.055 | 55.367
18 | 1.397 | 0.02699 | -0.056 | 51.762
18.5 | 1.381 | 0.02863 | -0.057 | 48.24
19 | 1.363 | 0.03046 | -0.058 | 44.752
19.5 | 1.341 | 0.03329 | -0.059 | 40.295
20 | 1.319 | 0.0356 | -0.06 | 37.043

## 146. Re 20M Mach 0.00 (2)
BIGFOIL.COM POLAR EXPORT
NACA66-120 a=0.0
NACA66-120 a=0.0 |  |  |  | Cl Max: | 1.5441 | at alpha= | 20 | deg
XFOIL ncrit=9 |  |  |  | L/D Max: | 74.6558 | at alpha= | 8.5 | deg
Re: | 20000000 |  |  | Cd Min: | 0.03706 | at alpha= | 20 | deg
Mach: | 0 |  |  | Cl=0 at alpha= | -0.60568 | deg
|  |  |  | @ Cl=0.1, Cd= | 0.0029898
|  |  |  | @ Cl=0.4, Cd= | 0.0056861
|  |  |  | @ Cl=0.6, Cd= | 0.0083664
alpha (deg) | Cl | Cd | Cm | Cl/Cd
-19.5 | -1.4956 | 0.02949 | -0.0604 | -50.7155
-19 | -1.468 | 0.02786 | -0.0593 | -52.692
-18.5 | -1.4398 | 0.0263 | -0.0581 | -54.7452
-18 | -1.4109 | 0.0248 | -0.0568 | -56.8911
-17.5 | -1.3824 | 0.02335 | -0.0553 | -59.2034
-17 | -1.3519 | 0.02204 | -0.0539 | -61.3385
-16.5 | -1.3206 | 0.0208 | -0.0525 | -63.4904
-16 | -1.2859 | 0.01976 | -0.0513 | -65.0759
-15.5 | -1.2522 | 0.0187 | -0.0499 | -66.9626
-15 | -1.215 | 0.01783 | -0.0488 | -68.1436
-14.5 | -1.181 | 0.01685 | -0.0472 | -70.089
-14 | -1.1424 | 0.0161 | -0.0461 | -70.9565
-13.5 | -1.1072 | 0.01521 | -0.0445 | -72.7942
-13 | -1.0674 | 0.01452 | -0.0434 | -73.5124
-12.5 | -1.0304 | 0.01375 | -0.0418 | -74.9382
-12 | -0.993 | 0.01302 | -0.0402 | -76.2673
-11.5 | -0.9553 | 0.01233 | -0.0386 | -77.4777
-11 | -0.9149 | 0.01176 | -0.0372 | -77.7976
-10.5 | -0.875 | 0.01118 | -0.0357 | -78.2648
-10 | -0.8333 | 0.01068 | -0.0345 | -78.0243
-9.5 | -0.7929 | 0.01015 | -0.0329 | -78.1182
-9 | -0.7509 | 0.00967 | -0.0316 | -77.6525
-8.5 | -0.7109 | 0.00915 | -0.0298 | -77.694
-8 | -0.6693 | 0.0087 | -0.0282 | -76.931
-7.5 | -0.6263 | 0.00831 | -0.0268 | -75.367
-7 | -0.5833 | 0.00794 | -0.0253 | -73.4635
-6.5 | -0.541 | 0.00758 | -0.0237 | -71.372
-6 | -0.4989 | 0.00724 | -0.0219 | -68.9088
-5.5 | -0.4583 | 0.00692 | -0.0197 | -66.2283
-5 | -0.4196 | 0.00665 | -0.0169 | -63.0977
-4.5 | -0.3809 | 0.00649 | -0.014 | -58.6903
-4 | -0.3311 | 0.00632 | -0.0135 | -52.3892
-3.5 | -0.2804 | 0.00609 | -0.0132 | -46.0427
-3 | -0.2324 | 0.00576 | -0.0123 | -40.3472
-2.5 | -0.1835 | 0.00542 | -0.0116 | -33.8561
-2 | -0.1364 | 0.00498 | -0.0106 | -27.3896
-1 | -0.0347 | 0.00416 | -0.0102 | -8.3413
-0.5 | 0.0093 | 0.0033 | -0.0089 | 2.8182
0 | 0.0624 | 0.00288 | -0.0092 | 21.6667
0.5 | 0.1206 | 0.00305 | -0.0104 | 39.541
1 | 0.1773 | 0.0033 | -0.0113 | 53.7273
1.5 | 0.2263 | 0.0039 | -0.0108 | 58.0256
2 | 0.2708 | 0.00459 | -0.0094 | 58.9978
2.5 | 0.3205 | 0.00497 | -0.009 | 64.4869
3 | 0.3677 | 0.00534 | -0.008 | 68.8577
3.5 | 0.4097 | 0.00579 | -0.006 | 70.7599
4 | 0.4473 | 0.00625 | -0.0031 | 71.568
4.5 | 0.4688 | 0.00664 | 0.0032 | 70.6024
5.5 | 0.5332 | 0.0077 | 0.0106 | 69.2468
6 | 0.5746 | 0.00811 | 0.0124 | 70.8508
6.5 | 0.6162 | 0.00853 | 0.014 | 72.2392
7 | 0.6585 | 0.00897 | 0.0155 | 73.4114
7.5 | 0.6986 | 0.00946 | 0.0173 | 73.8478
8 | 0.7397 | 0.00995 | 0.0188 | 74.3417
8.5 | 0.7809 | 0.01046 | 0.0202 | 74.6558
9 | 0.8191 | 0.01107 | 0.0221 | 73.9928
9.5 | 0.8606 | 0.0116 | 0.0233 | 74.1897
10 | 0.8991 | 0.01225 | 0.0249 | 73.3959
10.5 | 0.9386 | 0.01289 | 0.0264 | 72.8161
11 | 0.9756 | 0.01363 | 0.028 | 71.5774
11.5 | 1.014 | 0.01436 | 0.0295 | 70.6128
12 | 1.0506 | 0.01517 | 0.031 | 69.2551
12.5 | 1.0895 | 0.0159 | 0.0322 | 68.522
13 | 1.1251 | 0.0168 | 0.0337 | 66.9702
13.5 | 1.1611 | 0.0177 | 0.0351 | 65.5989
14 | 1.1952 | 0.01872 | 0.0366 | 63.8462
14.5 | 1.2298 | 0.01977 | 0.038 | 62.2054
15 | 1.2635 | 0.02086 | 0.0393 | 60.5705
15.5 | 1.295 | 0.02209 | 0.0408 | 58.6238
16 | 1.3303 | 0.02316 | 0.0418 | 57.4396
17 | 1.3924 | 0.02584 | 0.0443 | 53.8854
17.5 | 1.4199 | 0.02745 | 0.0456 | 51.7268
18 | 1.4508 | 0.0289 | 0.0466 | 50.2007
18.5 | 1.4712 | 0.031 | 0.0483 | 47.4581
19 | 1.5007 | 0.03262 | 0.0491 | 46.0055
19.5 | 1.5232 | 0.03475 | 0.0503 | 43.8331
20 | 1.5441 | 0.03706 | 0.0514 | 41.6649

## 147. Re 20M Mach 0.10 (1)
BIGFOIL.COM POLAR EXPORT
NACA66-120 a=0.0
NACA66-120 a=0.0 |  |  |  | Cl Max: | 1.414 | at alpha= | 15 | deg
JavaFoil+Calcfoil stall+Eppler ext transition |  |  |  | L/D Max: | 101.413 | at alpha= | 9.5 | deg
Re: | 20000000 |  |  | Cd Min: | 0.00566 | at alpha= | 0 | deg
Mach: | 0.1 |  |  | Cl=0 at alpha= | -0.51562 | deg
|  |  |  | @ Cl=0.1, Cd= | 0.0058656
|  |  |  | @ Cl=0.4, Cd= | 0.0059581
|  |  |  | @ Cl=0.6, Cd= | 0.0076547
alpha (deg) | Cl | Cd | Cm | Cl/Cd
-20 | -1.24 | 0.03281 | 0.044 | -37.797
-19.5 | -1.262 | 0.03138 | 0.043 | -40.212
-19 | -1.285 | 0.02857 | 0.042 | -44.99
-18.5 | -1.303 | 0.02668 | 0.041 | -48.846
-18 | -1.315 | 0.02501 | 0.04 | -52.6
-17.5 | -1.324 | 0.02366 | 0.039 | -55.981
-17 | -1.332 | 0.02198 | 0.038 | -60.596
-16.5 | -1.335 | 0.02075 | 0.036 | -64.352
-16 | -1.335 | 0.01985 | 0.035 | -67.245
-15.5 | -1.333 | 0.01844 | 0.034 | -72.27
-15 | -1.327 | 0.0175 | 0.033 | -75.804
-14.5 | -1.317 | 0.01661 | 0.032 | -79.262
-14 | -1.304 | 0.01576 | 0.031 | -82.72
-13.5 | -1.287 | 0.01501 | 0.029 | -85.736
-13 | -1.266 | 0.01434 | 0.028 | -88.305
-12.5 | -1.243 | 0.0136 | 0.027 | -91.395
-12 | -1.216 | 0.01301 | 0.025 | -93.458
-11.5 | -1.185 | 0.01247 | 0.024 | -95.05
-11 | -1.151 | 0.01189 | 0.023 | -96.813
-10.5 | -1.114 | 0.01136 | 0.022 | -98.078
-10 | -1.074 | 0.0109 | 0.02 | -98.549
-9.5 | -1.032 | 0.01045 | 0.019 | -98.687
-9 | -0.987 | 0.00999 | 0.017 | -98.746
-8.5 | -0.939 | 0.00955 | 0.016 | -98.383
-8 | -0.889 | 0.00917 | 0.015 | -97.001
-7.5 | -0.837 | 0.00881 | 0.013 | -95.032
-7 | -0.784 | 0.0085 | 0.012 | -92.163
-6.5 | -0.729 | 0.00819 | 0.01 | -88.928
-6 | -0.672 | 0.00793 | 0.009 | -84.723
-5.5 | -0.614 | 0.00767 | 0.008 | -80.097
-5 | -0.555 | 0.00744 | 0.006 | -74.695
-4.5 | -0.495 | 0.0072 | 0.005 | -68.805
-4 | -0.435 | 0.00697 | 0.003 | -62.35
-3.5 | -0.373 | 0.0071 | 0.002 | -52.582
-3 | -0.312 | 0.00715 | 0 | -43.615
-2.5 | -0.25 | 0.00635 | -0.001 | -39.366
-2 | -0.188 | 0.00631 | -0.003 | -29.796
-1.5 | -0.125 | 0.0057 | -0.004 | -21.922
-1 | -0.062 | 0.00631 | -0.006 | -9.804
-0.5 | 0.002 | 0.00625 | -0.007 | 0.267
0 | 0.065 | 0.00566 | -0.009 | 11.496
0.5 | 0.128 | 0.00603 | -0.01 | 21.251
1 | 0.191 | 0.006 | -0.012 | 31.861
1.5 | 0.254 | 0.00607 | -0.013 | 41.869
2 | 0.317 | 0.00613 | -0.014 | 51.637
2.5 | 0.378 | 0.00588 | -0.016 | 64.216
3 | 0.44 | 0.0061 | -0.017 | 72.063
3.5 | 0.501 | 0.00636 | -0.019 | 78.834
4 | 0.562 | 0.00749 | -0.02 | 74.948
4.5 | 0.622 | 0.00775 | -0.022 | 80.188
5 | 0.681 | 0.00802 | -0.023 | 84.976
5.5 | 0.74 | 0.00829 | -0.025 | 89.167
6 | 0.797 | 0.00859 | -0.026 | 92.837
6.5 | 0.853 | 0.00893 | -0.027 | 95.593
7 | 0.909 | 0.00929 | -0.029 | 97.777
7.5 | 0.962 | 0.00971 | -0.03 | 99.098
8 | 1.014 | 0.01007 | -0.032 | 100.663
8.5 | 1.064 | 0.01051 | -0.033 | 101.258
9 | 1.112 | 0.01099 | -0.034 | 101.253
9.5 | 1.158 | 0.01142 | -0.036 | 101.413
10 | 1.2 | 0.01196 | -0.037 | 100.357
10.5 | 1.238 | 0.01246 | -0.038 | 99.375
11 | 1.273 | 0.01302 | -0.04 | 97.818
11.5 | 1.305 | 0.01365 | -0.041 | 95.563
12 | 1.332 | 0.01422 | -0.042 | 93.678
12.5 | 1.356 | 0.01488 | -0.043 | 91.138
13 | 1.376 | 0.01568 | -0.045 | 87.737
13.5 | 1.392 | 0.01641 | -0.046 | 84.818
14 | 1.403 | 0.01743 | -0.047 | 80.498
14.5 | 1.411 | 0.01845 | -0.048 | 76.47
15 | 1.414 | 0.01942 | -0.05 | 72.832
15.5 | 1.414 | 0.02059 | -0.051 | 68.674
16 | 1.409 | 0.02201 | -0.052 | 64.03
16.5 | 1.402 | 0.02327 | -0.053 | 60.228
17 | 1.391 | 0.02463 | -0.054 | 56.449
17.5 | 1.376 | 0.02624 | -0.055 | 52.441
18 | 1.359 | 0.02786 | -0.056 | 48.761
18.5 | 1.338 | 0.02966 | -0.057 | 45.121
19 | 1.316 | 0.03161 | -0.058 | 41.625
19.5 | 1.289 | 0.03484 | -0.059 | 36.995
20 | 1.261 | 0.03754 | -0.06 | 33.605

## 148. Re 20M Mach 0.10 (2)
BIGFOIL.COM POLAR EXPORT
NACA66-120 a=0.0
NACA66-120 a=0.0 |  |  |  | Cl Max: | 1.5458 | at alpha= | 20 | deg
XFOIL ncrit=9 |  |  |  | L/D Max: | 73.1643 | at alpha= | 8.5 | deg
Re: | 20000000 |  |  | Cd Min: | 0.03839 | at alpha= | 20 | deg
Mach: | 0.1 |  |  | Cl=0 at alpha= | -0.60294 | deg
|  |  |  | @ Cl=0.1, Cd= | 0.0030047
|  |  |  | @ Cl=0.4, Cd= | 0.0056894
|  |  |  | @ Cl=0.6, Cd= | 0.0084953
alpha (deg) | Cl | Cd | Cm | Cl/Cd
-20 | -1.5257 | 0.03237 | -0.0646 | -47.1331
-19.5 | -1.497 | 0.03064 | -0.0637 | -48.8577
-19 | -1.4708 | 0.02883 | -0.0624 | -51.0163
-18.5 | -1.4418 | 0.02722 | -0.0611 | -52.9684
-18 | -1.4134 | 0.02561 | -0.0597 | -55.1894
-17.5 | -1.3855 | 0.02403 | -0.0581 | -57.6571
-17 | -1.354 | 0.02272 | -0.0566 | -59.5951
-16.5 | -1.3249 | 0.0213 | -0.0549 | -62.2019
-16 | -1.2889 | 0.02026 | -0.0537 | -63.618
-15.5 | -1.2553 | 0.01915 | -0.0522 | -65.5509
-15 | -1.2183 | 0.01822 | -0.0509 | -66.8661
-14.5 | -1.1822 | 0.01728 | -0.0495 | -68.4144
-14 | -1.1452 | 0.01641 | -0.048 | -69.7867
-13.5 | -1.1065 | 0.01562 | -0.0467 | -70.8387
-13 | -1.0693 | 0.0148 | -0.0452 | -72.25
-12.5 | -1.0299 | 0.01407 | -0.0438 | -73.1983
-12 | -0.9941 | 0.01326 | -0.0419 | -74.9698
-11.5 | -0.9546 | 0.01259 | -0.0404 | -75.8221
-11 | -0.9157 | 0.01195 | -0.0387 | -76.6276
-10.5 | -0.874 | 0.0114 | -0.0374 | -76.6667
-10 | -0.8337 | 0.01083 | -0.0358 | -76.9806
-9.5 | -0.7913 | 0.01034 | -0.0345 | -76.528
-9 | -0.7502 | 0.00981 | -0.0329 | -76.473
-8.5 | -0.7097 | 0.00928 | -0.0312 | -76.4763
-8 | -0.6671 | 0.00883 | -0.0297 | -75.5493
-7.5 | -0.6247 | 0.00841 | -0.0281 | -74.2806
-7 | -0.5817 | 0.00802 | -0.0266 | -72.5312
-6.5 | -0.5388 | 0.00765 | -0.0249 | -70.4314
-6 | -0.4961 | 0.00731 | -0.0232 | -67.8659
-5.5 | -0.4548 | 0.00698 | -0.0211 | -65.1576
-5 | -0.4142 | 0.0067 | -0.0187 | -61.8209
-4.5 | -0.3794 | 0.00652 | -0.0149 | -58.1902
-4 | -0.3302 | 0.00634 | -0.0142 | -52.082
-3.5 | -0.2797 | 0.00611 | -0.0137 | -45.7774
-3 | -0.2318 | 0.00578 | -0.0128 | -40.1038
-2.5 | -0.1834 | 0.00543 | -0.0119 | -33.7753
-2 | -0.1364 | 0.00499 | -0.0109 | -27.3347
-1 | -0.0351 | 0.00413 | -0.0102 | -8.4988
-0.5 | 0.0091 | 0.00327 | -0.0089 | 2.7829
0 | 0.063 | 0.00287 | -0.0093 | 21.9512
1 | 0.1784 | 0.00329 | -0.0114 | 54.2249
1.5 | 0.2282 | 0.00387 | -0.011 | 58.9664
2 | 0.2723 | 0.00458 | -0.0094 | 59.4541
2.5 | 0.3217 | 0.00498 | -0.0089 | 64.5984
3 | 0.3687 | 0.00535 | -0.0078 | 68.9159
3.5 | 0.4102 | 0.0058 | -0.0056 | 70.7241
4 | 0.4438 | 0.00625 | -0.0018 | 71.008
4.5 | 0.4655 | 0.0067 | 0.0045 | 69.4776
5 | 0.4918 | 0.00735 | 0.0094 | 66.9116
5.5 | 0.5309 | 0.00779 | 0.0117 | 68.1515
6 | 0.5727 | 0.0082 | 0.0135 | 69.8415
6.5 | 0.6143 | 0.00865 | 0.0152 | 71.0173
7 | 0.6557 | 0.00912 | 0.0168 | 71.8969
7.5 | 0.6977 | 0.00959 | 0.0184 | 72.7529
8 | 0.7384 | 0.01011 | 0.02 | 73.0366
8.5 | 0.7792 | 0.01065 | 0.0216 | 73.1643
9 | 0.8187 | 0.01124 | 0.0233 | 72.8381
9.5 | 0.8588 | 0.01185 | 0.0248 | 72.4726
10 | 0.8992 | 0.01245 | 0.0263 | 72.2249
10.5 | 0.9368 | 0.01318 | 0.028 | 71.0774
11 | 0.976 | 0.01388 | 0.0295 | 70.317
11.5 | 1.0136 | 0.01467 | 0.0311 | 69.0934
12 | 1.0517 | 0.01546 | 0.0326 | 68.0272
12.5 | 1.0911 | 0.01621 | 0.0338 | 67.3103
13 | 1.126 | 0.01717 | 0.0355 | 65.5795
13.5 | 1.163 | 0.01806 | 0.0368 | 64.3965
14 | 1.1955 | 0.01922 | 0.0386 | 62.2008
14.5 | 1.2322 | 0.0202 | 0.0398 | 61
15 | 1.2637 | 0.02147 | 0.0415 | 58.8589
16 | 1.3303 | 0.02391 | 0.0442 | 55.6378
16.5 | 1.3632 | 0.02519 | 0.0454 | 54.1167
17 | 1.3922 | 0.02674 | 0.0469 | 52.0643
17.5 | 1.4233 | 0.02819 | 0.048 | 50.4895
18 | 1.4502 | 0.02998 | 0.0494 | 48.3722
18.5 | 1.4741 | 0.03194 | 0.0509 | 46.1522
19 | 1.4985 | 0.03401 | 0.0521 | 44.0606
19.5 | 1.5258 | 0.0359 | 0.053 | 42.5014
20 | 1.5458 | 0.03839 | 0.0542 | 40.2657

## 149. Re 20M Mach 0.25 (1)
BIGFOIL.COM POLAR EXPORT
NACA66-120 a=0.0
NACA66-120 a=0.0 |  |  |  | Cl Max: | 1.328 | at alpha= | 13 | deg
JavaFoil+Calcfoil stall+Eppler ext transition |  |  |  | L/D Max: | 98.159 | at alpha= | 8.5 | deg
Re: | 20000000 |  |  | Cd Min: | 0.00547 | at alpha= | -0.5 | deg
Mach: | 0.25 |  |  | Cl=0 at alpha= | -0.51538 | deg
|  |  |  | @ Cl=0.1, Cd= | 0.0061884
|  |  |  | @ Cl=0.4, Cd= | 0.0060676
|  |  |  | @ Cl=0.6, Cd= | 0.007828
alpha (deg) | Cl | Cd | Cm | Cl/Cd
-18.5 | -0.945 | 0.04383 | 0.04 | -21.561
-18 | -0.999 | 0.03665 | 0.04 | -27.263
-17.5 | -1.05 | 0.03078 | 0.039 | -34.121
-17 | -1.091 | 0.02776 | 0.038 | -39.307
-16.5 | -1.128 | 0.02478 | 0.037 | -45.526
-16 | -1.157 | 0.02345 | 0.036 | -49.321
-15.5 | -1.182 | 0.02134 | 0.035 | -55.398
-15 | -1.201 | 0.01997 | 0.034 | -60.124
-14.5 | -1.213 | 0.01863 | 0.032 | -65.146
-14 | -1.22 | 0.01755 | 0.031 | -69.549
-13.5 | -1.221 | 0.01656 | 0.03 | -73.755
-13 | -1.217 | 0.01563 | 0.029 | -77.856
-12.5 | -1.207 | 0.01479 | 0.027 | -81.602
-12 | -1.191 | 0.01411 | 0.026 | -84.426
-11.5 | -1.17 | 0.01337 | 0.025 | -87.524
-11 | -1.144 | 0.01271 | 0.023 | -90.034
-10.5 | -1.114 | 0.01215 | 0.022 | -91.674
-10 | -1.079 | 0.01157 | 0.021 | -93.333
-9.5 | -1.041 | 0.01105 | 0.019 | -94.173
-9 | -0.999 | 0.01056 | 0.018 | -94.574
-8.5 | -0.953 | 0.01005 | 0.016 | -94.865
-8 | -0.905 | 0.00962 | 0.015 | -94.067
-7.5 | -0.854 | 0.00919 | 0.014 | -92.868
-7 | -0.8 | 0.00884 | 0.012 | -90.575
-6.5 | -0.745 | 0.00849 | 0.011 | -87.697
-6 | -0.688 | 0.0082 | 0.009 | -83.825
-5.5 | -0.629 | 0.00792 | 0.008 | -79.407
-5 | -0.569 | 0.00766 | 0.006 | -74.285
-4.5 | -0.508 | 0.00739 | 0.005 | -68.705
-4 | -0.446 | 0.00715 | 0.003 | -62.305
-3.5 | -0.383 | 0.00692 | 0.002 | -55.323
-3 | -0.32 | 0.0073 | 0 | -43.828
-2.5 | -0.256 | 0.00648 | -0.001 | -39.566
-2 | -0.193 | 0.00642 | -0.003 | -30.039
-1.5 | -0.128 | 0.00635 | -0.004 | -20.187
-1 | -0.063 | 0.00576 | -0.006 | -10.999
-0.5 | 0.002 | 0.00547 | -0.007 | 0.313
0 | 0.067 | 0.00624 | -0.009 | 10.678
0.5 | 0.131 | 0.00614 | -0.01 | 21.417
1 | 0.196 | 0.00611 | -0.012 | 32.088
1.5 | 0.261 | 0.00622 | -0.013 | 41.897
2 | 0.325 | 0.00578 | -0.015 | 56.229
2.5 | 0.388 | 0.00602 | -0.016 | 64.353
3 | 0.451 | 0.00627 | -0.018 | 72.011
3.5 | 0.514 | 0.00654 | -0.019 | 78.62
4 | 0.576 | 0.00771 | -0.021 | 74.685
4.5 | 0.637 | 0.00801 | -0.022 | 79.575
5 | 0.698 | 0.00829 | -0.024 | 84.22
5.5 | 0.758 | 0.00861 | -0.025 | 87.966
6 | 0.816 | 0.00892 | -0.027 | 91.463
6.5 | 0.873 | 0.00931 | -0.028 | 93.821
7 | 0.929 | 0.00968 | -0.03 | 95.916
7.5 | 0.982 | 0.0101 | -0.031 | 97.261
8 | 1.034 | 0.01061 | -0.032 | 97.411
8.5 | 1.083 | 0.01103 | -0.034 | 98.159
9 | 1.129 | 0.01158 | -0.035 | 97.513
9.5 | 1.173 | 0.01209 | -0.037 | 97.036
10 | 1.21 | 0.01267 | -0.038 | 95.572
10.5 | 1.243 | 0.01328 | -0.039 | 93.634
11 | 1.272 | 0.01398 | -0.041 | 90.956
11.5 | 1.295 | 0.01468 | -0.042 | 88.192
12 | 1.312 | 0.01545 | -0.043 | 84.906
12.5 | 1.323 | 0.01619 | -0.045 | 81.725
13 | 1.328 | 0.01717 | -0.046 | 77.357
13.5 | 1.326 | 0.01826 | -0.047 | 72.617
14 | 1.318 | 0.01956 | -0.048 | 67.387
14.5 | 1.303 | 0.0209 | -0.049 | 62.335
15 | 1.281 | 0.02247 | -0.051 | 57.011
15.5 | 1.252 | 0.02413 | -0.052 | 51.9
16 | 1.217 | 0.02601 | -0.053 | 46.805
16.5 | 1.177 | 0.02788 | -0.054 | 42.198
17 | 1.13 | 0.03028 | -0.055 | 37.309
17.5 | 1.075 | 0.03424 | -0.056 | 31.387
18 | 1.015 | 0.03876 | -0.056 | 26.177

## 150. Re 20M Mach 0.25 (2)
BIGFOIL.COM POLAR EXPORT
NACA66-120 a=0.0
NACA66-120 a=0.0 |  |  |  | Cl Max: | 1.5468 | at alpha= | 20 | deg
XFOIL ncrit=9 |  |  |  | L/D Max: | 69.5353 | at alpha= | 3 | deg
Re: | 20000000 |  |  | Cd Min: | 0.04696 | at alpha= | 20 | deg
Mach: | 0.25 |  |  | Cl=0 at alpha= | -0.59354 | deg
|  |  |  | @ Cl=0.1, Cd= | 0.002909
|  |  |  | @ Cl=0.4, Cd= | 0.0057574
|  |  |  | @ Cl=0.6, Cd= | 0.0093243
alpha (deg) | Cl | Cd | Cm | Cl/Cd
-20 | -1.5351 | 0.03985 | -0.0825 | -38.522
-19.5 | -1.509 | 0.03727 | -0.0811 | -40.4883
-19 | -1.4857 | 0.03466 | -0.0793 | -42.865
-18.5 | -1.4572 | 0.03244 | -0.0776 | -44.9199
-18 | -1.4266 | 0.03046 | -0.0758 | -46.8352
-17.5 | -1.3981 | 0.02845 | -0.0737 | -49.1424
-17 | -1.366 | 0.02672 | -0.0717 | -51.1228
-16.5 | -1.3368 | 0.02489 | -0.0694 | -53.7083
-16 | -1.3027 | 0.0234 | -0.0674 | -55.6709
-15.5 | -1.2673 | 0.02203 | -0.0653 | -57.5261
-15 | -1.2332 | 0.02065 | -0.0631 | -59.7191
-14.5 | -1.1948 | 0.01954 | -0.0612 | -61.1464
-14 | -1.1569 | 0.01843 | -0.0592 | -62.7727
-13.5 | -1.1167 | 0.01746 | -0.0574 | -63.9576
-13 | -1.0761 | 0.01654 | -0.0556 | -65.0605
-12.5 | -1.036 | 0.01564 | -0.0537 | -66.2404
-12 | -0.9953 | 0.0148 | -0.0518 | -67.25
-11.5 | -0.9568 | 0.01393 | -0.0496 | -68.6863
-11 | -0.9145 | 0.01323 | -0.0478 | -69.1232
-10.5 | -0.8742 | 0.01249 | -0.0457 | -69.992
-10 | -0.831 | 0.01188 | -0.0441 | -69.9495
-9.5 | -0.7885 | 0.01125 | -0.0422 | -70.0889
-9 | -0.7442 | 0.01069 | -0.0407 | -69.6165
-8.5 | -0.7022 | 0.01009 | -0.0387 | -69.5937
-8 | -0.6597 | 0.00952 | -0.0368 | -69.2962
-7.5 | -0.6149 | 0.00905 | -0.0352 | -67.9448
-7 | -0.5706 | 0.00858 | -0.0335 | -66.5035
-6.5 | -0.5262 | 0.00815 | -0.0318 | -64.5644
-6 | -0.4814 | 0.00776 | -0.0301 | -62.0361
-5.5 | -0.4378 | 0.00737 | -0.0281 | -59.403
-5 | -0.3933 | 0.00704 | -0.0263 | -55.8665
-4.5 | -0.351 | 0.00671 | -0.0239 | -52.31
-4 | -0.31 | 0.00643 | -0.0212 | -48.2115
-3.5 | -0.273 | 0.00623 | -0.0174 | -43.8202
-2.5 | -0.1813 | 0.0055 | -0.0139 | -32.9636
-2 | -0.1355 | 0.00504 | -0.0123 | -26.8849
-1.5 | -0.0843 | 0.00467 | -0.0117 | -18.0514
-1 | -0.0365 | 0.00405 | -0.0105 | -9.0123
-0.5 | 0.0084 | 0.00314 | -0.009 | 2.6752
0 | 0.0659 | 0.00282 | -0.0097 | 23.3688
0.5 | 0.1272 | 0.00298 | -0.0111 | 42.6846
1 | 0.1855 | 0.00323 | -0.0119 | 57.4303
1.5 | 0.2371 | 0.00379 | -0.0115 | 62.5594
2 | 0.2798 | 0.00457 | -0.0094 | 61.2254
3 | 0.3741 | 0.00538 | -0.0066 | 69.5353
3.5 | 0.4091 | 0.00589 | -0.0027 | 69.4567
4 | 0.4224 | 0.00642 | 0.0056 | 65.7944
4.5 | 0.4489 | 0.00708 | 0.0108 | 63.404
5 | 0.4768 | 0.00784 | 0.0155 | 60.8163
5.5 | 0.5172 | 0.00836 | 0.0178 | 61.866
6 | 0.5597 | 0.00886 | 0.0197 | 63.1716
6.5 | 0.6031 | 0.00936 | 0.0214 | 64.4338
7 | 0.6464 | 0.00989 | 0.0231 | 65.3589
7.5 | 0.6883 | 0.01048 | 0.025 | 65.6775
8 | 0.7319 | 0.01102 | 0.0266 | 66.4156
8.5 | 0.7722 | 0.0117 | 0.0286 | 66
9 | 0.8146 | 0.01232 | 0.0303 | 66.1201
9.5 | 0.8552 | 0.01302 | 0.0321 | 65.6836
10 | 0.8971 | 0.01372 | 0.0338 | 65.3863
10.5 | 0.9349 | 0.01461 | 0.036 | 63.9904
11 | 0.977 | 0.01537 | 0.0375 | 63.5654
11.5 | 1.0154 | 0.01633 | 0.0395 | 62.18
12 | 1.057 | 0.01717 | 0.041 | 61.5609
12.5 | 1.0933 | 0.01827 | 0.0431 | 59.8413
13 | 1.1323 | 0.01928 | 0.0448 | 58.7293
13.5 | 1.1668 | 0.02054 | 0.047 | 56.8062
14 | 1.2046 | 0.02168 | 0.0487 | 55.5627
14.5 | 1.2396 | 0.02305 | 0.0507 | 53.7787
15 | 1.2764 | 0.02435 | 0.0524 | 52.4189
15.5 | 1.3085 | 0.02594 | 0.0544 | 50.4433
16 | 1.3431 | 0.02743 | 0.0561 | 48.9646
16.5 | 1.3739 | 0.02924 | 0.058 | 46.987
17 | 1.4031 | 0.03116 | 0.0599 | 45.0289
17.5 | 1.4304 | 0.03331 | 0.0618 | 42.9421
18 | 1.4574 | 0.03558 | 0.0636 | 40.9612
18.5 | 1.4812 | 0.03812 | 0.0653 | 38.8562
19 | 1.504 | 0.04087 | 0.0668 | 36.7996
19.5 | 1.527 | 0.04376 | 0.068 | 34.8949
20 | 1.5468 | 0.04696 | 0.0691 | 32.9387

## 151. Re 20M Mach 0.50 (1)
BIGFOIL.COM POLAR EXPORT
NACA66-120 a=0.0
NACA66-120 a=0.0 |  |  |  | Cl Max: | 1.17 | at alpha= | 20 | deg
JavaFoil+Calcfoil stall+Eppler ext transition |  |  |  | L/D Max: | 84.424 | at alpha= | 7 | deg
Re: | 20000000 |  |  | Cd Min: | 0.0062 | at alpha= | 1 | deg
Mach: | 0.5 |  |  | Cl=0 at alpha= | -0.51389 | deg
|  |  |  | @ Cl=0.1, Cd= | 0.0066083
|  |  |  | @ Cl=0.4, Cd= | 0.0066222
|  |  |  | @ Cl=0.6, Cd= | 0.0086607
alpha (deg) | Cl | Cd | Cm | Cl/Cd
-20 | -1.111 | 0.19813 | 0.033 | -5.607
-19.5 | -1.084 | 0.18486 | 0.032 | -5.862
-19 | -1.055 | 0.17599 | 0.031 | -5.997
-18.5 | -1.027 | 0.16591 | 0.03 | -6.189
-18 | -0.997 | 0.1623 | 0.028 | -6.146
-17.5 | -0.97 | 0.1519 | 0.028 | -6.388
-17 | -0.942 | 0.1438 | 0.027 | -6.553
-16.5 | -0.913 | 0.136 | 0.025 | -6.716
-16 | -0.884 | 0.13141 | 0.024 | -6.725
-15.5 | -0.861 | 0.11254 | 0.025 | -7.654
-15 | -0.837 | 0.10234 | 0.025 | -8.176
-14.5 | -0.804 | 0.10057 | 0.022 | -7.991
-14 | -0.779 | 0.09166 | 0.022 | -8.497
-13.5 | -0.854 | 0.03293 | 0.032 | -25.917
-13 | -0.716 | 0.08725 | 0.019 | -8.212
-12.5 | -0.698 | 0.07463 | 0.021 | -9.353
-12 | -0.781 | 0.0206 | 0.029 | -37.913
-11.5 | -0.751 | 0.01852 | 0.027 | -40.524
-11 | -0.719 | 0.01702 | 0.026 | -42.227
-10.5 | -0.686 | 0.01578 | 0.024 | -43.477
-10 | -0.543 | 0.06414 | 0.012 | -8.458
-9.5 | -0.619 | 0.01521 | 0.021 | -40.668
-9 | -0.86 | 0.01428 | 0.02 | -60.219
-8.5 | -0.922 | 0.01294 | 0.018 | -71.244
-8 | -0.921 | 0.01206 | 0.017 | -76.349
-7.5 | -0.895 | 0.01135 | 0.015 | -78.84
-7 | -0.855 | 0.01063 | 0.014 | -80.405
-6.5 | -0.806 | 0.01005 | 0.012 | -80.149
-6 | -0.75 | 0.00959 | 0.01 | -78.192
-5.5 | -0.69 | 0.0092 | 0.009 | -75.048
-5 | -0.627 | 0.00878 | 0.007 | -71.429
-4.5 | -0.561 | 0.00843 | 0.005 | -66.522
-4 | -0.493 | 0.00808 | 0.004 | -61.008
-3.5 | -0.424 | 0.00781 | 0.002 | -54.294
-3 | -0.354 | 0.00793 | 0 | -44.676
-2.5 | -0.284 | 0.0067 | -0.001 | -42.434
-2 | -0.214 | 0.00693 | -0.003 | -30.893
-1.5 | -0.142 | 0.0068 | -0.005 | -20.944
-1 | -0.07 | 0.00662 | -0.006 | -10.619
-0.5 | 0.002 | 0.00662 | -0.008 | 0.287
0 | 0.074 | 0.00663 | -0.01 | 11.17
0.5 | 0.146 | 0.00657 | -0.011 | 22.227
1 | 0.218 | 0.0062 | -0.013 | 35.096
1.5 | 0.289 | 0.00677 | -0.015 | 42.745
2 | 0.361 | 0.00643 | -0.016 | 56.109
2.5 | 0.43 | 0.00677 | -0.018 | 63.499
3 | 0.5 | 0.00709 | -0.02 | 70.579
3.5 | 0.569 | 0.00849 | -0.021 | 67.035
4 | 0.638 | 0.00887 | -0.023 | 71.902
4.5 | 0.705 | 0.00925 | -0.025 | 76.154
5 | 0.77 | 0.00968 | -0.026 | 79.567
5.5 | 0.833 | 0.01016 | -0.028 | 82.036
6 | 0.894 | 0.01068 | -0.03 | 83.678
6.5 | 0.95 | 0.01127 | -0.031 | 84.314
7 | 1.002 | 0.01187 | -0.033 | 84.424
7.5 | 1.047 | 0.01257 | -0.034 | 83.242
8 | 1.081 | 0.01333 | -0.036 | 81.113
8.5 | 1.101 | 0.01414 | -0.037 | 77.826
9 | 1.094 | 0.0152 | -0.039 | 71.999
9.5 | 1.028 | 0.01648 | -0.04 | 62.382
10 | 0.719 | 0.01764 | -0.042 | 40.782
10.5 | 0.752 | 0.01919 | -0.043 | 39.162
11 | 0.778 | 0.02229 | -0.044 | 34.913
11.5 | 0.818 | 0.02007 | -0.046 | 40.731
12 | 0.849 | 0.02168 | -0.048 | 39.174
12.5 | 0.881 | 0.02369 | -0.049 | 37.175
13 | 0.91 | 0.0264 | -0.05 | 34.468
13.5 | 0.937 | 0.03039 | -0.051 | 30.824
14 | 0.957 | 0.03574 | -0.052 | 26.783
14.5 | 0.871 | 0.09609 | -0.038 | 9.063
15 | 0.916 | 0.09062 | -0.043 | 10.111
15.5 | 0.919 | 0.11945 | -0.037 | 7.697
16 | 0.942 | 0.135 | -0.036 | 6.977
16.5 | 0.972 | 0.13718 | -0.038 | 7.088
17 | 1.003 | 0.14181 | -0.04 | 7.075
17.5 | 1.027 | 0.15828 | -0.04 | 6.486
18 | 1.058 | 0.16143 | -0.042 | 6.552
18.5 | 1.087 | 0.16977 | -0.043 | 6.401
19 | 1.111 | 0.19119 | -0.043 | 5.813
19.5 | 1.14 | 0.19831 | -0.045 | 5.749
20 | 1.17 | 0.20078 | -0.047 | 5.829

## 152. Re 20M Mach 0.50 (2)
BIGFOIL.COM POLAR EXPORT
NACA66-120 a=0.0
NACA66-120 a=0.0 |  |  |  | Cl Max: | 1.0958 | at alpha= | 13 | deg
XFOIL ncrit=9 |  |  |  | L/D Max: | 75.3973 | at alpha= | 1.5 | deg
Re: | 20000000 |  |  | Cd Min: | 0.13056 | at alpha= | 18 | deg
Mach: | 0.5 |  |  | Cl=0 at alpha= | -0.5546 | deg
|  |  |  | @ Cl=0.1, Cd= | 0.002843
|  |  |  | @ Cl=0.4, Cd= | 0.0096524
|  |  |  | @ Cl=0.6, Cd= | 0.013827
alpha (deg) | Cl | Cd | Cm | Cl/Cd
-17 | -0.7087 | 0.11729 | -0.0802 | -6.0423
-16.5 | -0.7211 | 0.10566 | -0.0879 | -6.8247
-16 | -0.7397 | 0.09341 | -0.0963 | -7.9189
-15.5 | -0.761 | 0.08157 | -0.104 | -9.3294
-15 | -0.788 | 0.07016 | -0.1105 | -11.2315
-14.5 | -0.8201 | 0.05949 | -0.1149 | -13.7855
-14 | -0.8525 | 0.05017 | -0.1165 | -16.9922
-13.5 | -0.8861 | 0.042 | -0.1152 | -21.0976
-13 | -0.9168 | 0.0351 | -0.1113 | -26.1197
-12.5 | -0.9431 | 0.02936 | -0.1052 | -32.1219
-12 | -0.9495 | 0.02524 | -0.0985 | -37.6189
-11.5 | -0.9419 | 0.02206 | -0.0917 | -42.6972
-11 | -0.9144 | 0.01988 | -0.0861 | -45.996
-10.5 | -0.8711 | 0.01842 | -0.0818 | -47.291
-10 | -0.826 | 0.0171 | -0.078 | -48.3041
-9.5 | -0.7765 | 0.01604 | -0.0746 | -48.4102
-9 | -0.7275 | 0.01502 | -0.0715 | -48.4354
-8.5 | -0.6756 | 0.01418 | -0.0688 | -47.6446
-8 | -0.6278 | 0.01325 | -0.0658 | -47.3811
-7.5 | -0.5761 | 0.01251 | -0.0633 | -46.0512
-7 | -0.528 | 0.01172 | -0.0605 | -45.0512
-6.5 | -0.4761 | 0.01109 | -0.0583 | -42.9306
-6 | -0.4262 | 0.01043 | -0.056 | -40.8629
-5.5 | -0.3757 | 0.00983 | -0.0538 | -38.2197
-5 | -0.3258 | 0.00923 | -0.0516 | -35.2979
-4.5 | -0.2758 | 0.00867 | -0.0495 | -31.8108
-4 | -0.2247 | 0.00815 | -0.0476 | -27.5706
-3.5 | -0.176 | 0.00761 | -0.0452 | -23.1275
-3 | -0.1441 | 0.00676 | -0.04 | -21.3166
-2 | -0.1129 | 0.0053 | -0.0222 | -21.3019
-1.5 | -0.0819 | 0.00466 | -0.0162 | -17.5751
-1 | -0.0465 | 0.0037 | -0.0112 | -12.5676
-0.5 | 0.0057 | 0.00289 | -0.0095 | 1.9723
0 | 0.078 | 0.00284 | -0.0114 | 27.4648
0.5 | 0.1508 | 0.00285 | -0.0134 | 52.9123
1 | 0.2206 | 0.003 | -0.0149 | 73.5333
1.5 | 0.2752 | 0.00365 | -0.0135 | 75.3973
2 | 0.3207 | 0.00434 | -0.0103 | 73.894
2.5 | 0.3441 | 0.00508 | -0.0026 | 67.7362
3 | 0.3428 | 0.00585 | 0.0098 | 58.5983
3.5 | 0.3555 | 0.00696 | 0.0186 | 51.0776
4 | 0.3851 | 0.00791 | 0.024 | 48.6852
4.5 | 0.3959 | 0.0094 | 0.0323 | 42.117
5 | 0.4175 | 0.01073 | 0.0386 | 38.9096
5.5 | 0.4603 | 0.01157 | 0.0416 | 39.7839
6 | 0.5083 | 0.01231 | 0.0439 | 41.2916
6.5 | 0.5568 | 0.0131 | 0.0461 | 42.5038
7 | 0.6055 | 0.01392 | 0.0483 | 43.4986
7.5 | 0.654 | 0.0148 | 0.0506 | 44.1892
8 | 0.702 | 0.01574 | 0.0531 | 44.5997
8.5 | 0.7506 | 0.01673 | 0.0555 | 44.8655
9 | 0.7992 | 0.01777 | 0.0581 | 44.9747
9.5 | 0.8465 | 0.0189 | 0.0609 | 44.7884
10 | 0.8926 | 0.02016 | 0.0639 | 44.2758
10.5 | 0.94 | 0.02143 | 0.067 | 43.8637
11 | 0.9848 | 0.02291 | 0.0703 | 42.9856
11.5 | 1.026 | 0.02463 | 0.0741 | 41.6565
12 | 1.066 | 0.02654 | 0.0781 | 40.1658
12.5 | 1.091 | 0.0293 | 0.0829 | 37.2355
13 | 1.0958 | 0.03326 | 0.0886 | 32.9465
13.5 | 1.0855 | 0.03844 | 0.0937 | 28.2388
14 | 1.0655 | 0.04476 | 0.0978 | 23.8047
14.5 | 1.0357 | 0.05254 | 0.0998 | 19.7126
15 | 1.0046 | 0.06139 | 0.0996 | 16.3642
15.5 | 0.9725 | 0.07143 | 0.0969 | 13.6147
16 | 0.9407 | 0.08249 | 0.0921 | 11.4038
16.5 | 0.9093 | 0.09446 | 0.0855 | 9.6263
17 | 0.8849 | 0.10646 | 0.0781 | 8.312
17.5 | 0.8633 | 0.11863 | 0.0702 | 7.2772
18 | 0.8467 | 0.13056 | 0.0623 | 6.4851