## index
index | Re | Mach | Datasource
1 | 50000 | 0 | JavaFoil+Calcfoil stall+Eppler ext transition
2 | 50000 | 0 | XFOIL ncrit=9
3 | 50000 | 0.1 | JavaFoil+Calcfoil stall+Eppler ext transition
4 | 50000 | 0.1 | XFOIL ncrit=9
5 | 50000 | 0.25 | JavaFoil+Calcfoil stall+Eppler ext transition
6 | 50000 | 0.25 | XFOIL ncrit=9
7 | 50000 | 0.5 | JavaFoil+Calcfoil stall+Eppler ext transition
8 | 50000 | 0.5 | XFOIL ncrit=9
9 | 100000 | 0 | JavaFoil+Calcfoil stall+Eppler ext transition
10 | 100000 | 0 | XFOIL ncrit=9
11 | 100000 | 0.1 | JavaFoil+Calcfoil stall+Eppler ext transition
12 | 100000 | 0.1 | XFOIL ncrit=9
13 | 100000 | 0.25 | JavaFoil+Calcfoil stall+Eppler ext transition
14 | 100000 | 0.25 | XFOIL ncrit=9
15 | 100000 | 0.5 | JavaFoil+Calcfoil stall+Eppler ext transition
16 | 100000 | 0.5 | XFOIL ncrit=9
17 | 250000 | 0 | JavaFoil+Calcfoil stall+Eppler ext transition
18 | 250000 | 0 | XFOIL ncrit=9
19 | 250000 | 0.1 | JavaFoil+Calcfoil stall+Eppler ext transition
20 | 250000 | 0.1 | XFOIL ncrit=9
21 | 250000 | 0.25 | JavaFoil+Calcfoil stall+Eppler ext transition
22 | 250000 | 0.25 | XFOIL ncrit=9
23 | 250000 | 0.5 | JavaFoil+Calcfoil stall+Eppler ext transition
24 | 250000 | 0.5 | XFOIL ncrit=9
25 | 500000 | 0 | JavaFoil+Calcfoil stall+Eppler ext transition
26 | 500000 | 0 | XFOIL ncrit=9
27 | 500000 | 0.1 | JavaFoil+Calcfoil stall+Eppler ext transition
28 | 500000 | 0.1 | XFOIL ncrit=9
29 | 500000 | 0.25 | JavaFoil+Calcfoil stall+Eppler ext transition
30 | 500000 | 0.25 | XFOIL ncrit=9
31 | 500000 | 0.5 | JavaFoil+Calcfoil stall+Eppler ext transition
32 | 500000 | 0.5 | XFOIL ncrit=9
33 | 750000 | 0 | JavaFoil+Calcfoil stall+Eppler ext transition
34 | 750000 | 0 | XFOIL ncrit=9
35 | 750000 | 0.1 | JavaFoil+Calcfoil stall+Eppler ext transition
36 | 750000 | 0.1 | XFOIL ncrit=9
37 | 750000 | 0.25 | JavaFoil+Calcfoil stall+Eppler ext transition
38 | 750000 | 0.25 | XFOIL ncrit=9
39 | 750000 | 0.5 | JavaFoil+Calcfoil stall+Eppler ext transition
40 | 750000 | 0.5 | XFOIL ncrit=9
41 | 1000000 | 0 | JavaFoil+Calcfoil stall+Eppler ext transition
42 | 1000000 | 0 | XFOIL ncrit=9
43 | 1000000 | 0.1 | JavaFoil+Calcfoil stall+Eppler ext transition
44 | 1000000 | 0.1 | XFOIL ncrit=9
45 | 1000000 | 0.25 | JavaFoil+Calcfoil stall+Eppler ext transition
46 | 1000000 | 0.25 | XFOIL ncrit=9
47 | 1000000 | 0.5 | JavaFoil+Calcfoil stall+Eppler ext transition
48 | 1000000 | 0.5 | XFOIL ncrit=9
49 | 2000000 | 0 | JavaFoil+Calcfoil stall+Eppler ext transition
50 | 2000000 | 0 | XFOIL ncrit=9
51 | 2000000 | 0.1 | JavaFoil+Calcfoil stall+Eppler ext transition
52 | 2000000 | 0.1 | XFOIL ncrit=9
53 | 2000000 | 0.25 | JavaFoil+Calcfoil stall+Eppler ext transition
54 | 2000000 | 0.25 | XFOIL ncrit=9
55 | 2000000 | 0.5 | JavaFoil+Calcfoil stall+Eppler ext transition
56 | 2000000 | 0.5 | XFOIL ncrit=9
57 | 3000000 | 0 | JavaFoil+Calcfoil stall+Eppler ext transition
58 | 3000000 | 0 | XFOIL ncrit=9
59 | 3000000 | 0.1 | JavaFoil+Calcfoil stall+Eppler ext transition
60 | 3000000 | 0.1 | XFOIL ncrit=9
61 | 3000000 | 0.25 | JavaFoil+Calcfoil stall+Eppler ext transition
62 | 3000000 | 0.25 | XFOIL ncrit=9
63 | 3000000 | 0.5 | JavaFoil+Calcfoil stall+Eppler ext transition
64 | 3000000 | 0.5 | XFOIL ncrit=9
65 | 4000000 | 0 | JavaFoil+Calcfoil stall+Eppler ext transition
66 | 4000000 | 0 | XFOIL ncrit=9
67 | 4000000 | 0.1 | JavaFoil+Calcfoil stall+Eppler ext transition
68 | 4000000 | 0.1 | XFOIL ncrit=9
69 | 4000000 | 0.25 | JavaFoil+Calcfoil stall+Eppler ext transition
70 | 4000000 | 0.25 | XFOIL ncrit=9
71 | 4000000 | 0.5 | JavaFoil+Calcfoil stall+Eppler ext transition
72 | 4000000 | 0.5 | XFOIL ncrit=9
73 | 5000000 | 0 | JavaFoil+Calcfoil stall+Eppler ext transition
74 | 5000000 | 0 | XFOIL ncrit=9
75 | 5000000 | 0.1 | JavaFoil+Calcfoil stall+Eppler ext transition
76 | 5000000 | 0.1 | XFOIL ncrit=9
77 | 5000000 | 0.25 | JavaFoil+Calcfoil stall+Eppler ext transition
78 | 5000000 | 0.25 | XFOIL ncrit=9
79 | 5000000 | 0.5 | JavaFoil+Calcfoil stall+Eppler ext transition
80 | 5000000 | 0.5 | XFOIL ncrit=9
81 | 6000000 | 0 | JavaFoil+Calcfoil stall+Eppler ext transition
82 | 6000000 | 0 | XFOIL ncrit=9
83 | 6000000 | 0.1 | JavaFoil+Calcfoil stall+Eppler ext transition
84 | 6000000 | 0.1 | XFOIL ncrit=9
85 | 6000000 | 0.25 | JavaFoil+Calcfoil stall+Eppler ext transition
86 | 6000000 | 0.25 | XFOIL ncrit=9
87 | 6000000 | 0.5 | JavaFoil+Calcfoil stall+Eppler ext transition
88 | 6000000 | 0.5 | XFOIL ncrit=9
89 | 7000000 | 0 | JavaFoil+Calcfoil stall+Eppler ext transition
90 | 7000000 | 0 | XFOIL ncrit=9
91 | 7000000 | 0.1 | JavaFoil+Calcfoil stall+Eppler ext transition
92 | 7000000 | 0.1 | XFOIL ncrit=9
93 | 7000000 | 0.25 | JavaFoil+Calcfoil stall+Eppler ext transition
94 | 7000000 | 0.25 | XFOIL ncrit=9
95 | 7000000 | 0.5 | JavaFoil+Calcfoil stall+Eppler ext transition
96 | 7000000 | 0.5 | XFOIL ncrit=9
97 | 8000000 | 0 | JavaFoil+Calcfoil stall+Eppler ext transition
98 | 8000000 | 0 | XFOIL ncrit=9
99 | 8000000 | 0.1 | JavaFoil+Calcfoil stall+Eppler ext transition
100 | 8000000 | 0.1 | XFOIL ncrit=9
101 | 8000000 | 0.25 | JavaFoil+Calcfoil stall+Eppler ext transition
102 | 8000000 | 0.25 | XFOIL ncrit=9
103 | 8000000 | 0.5 | JavaFoil+Calcfoil stall+Eppler ext transition
104 | 8000000 | 0.5 | XFOIL ncrit=9
105 | 10000000 | 0 | JavaFoil+Calcfoil stall+Eppler ext transition
106 | 10000000 | 0 | XFOIL ncrit=9
107 | 10000000 | 0.1 | JavaFoil+Calcfoil stall+Eppler ext transition
108 | 10000000 | 0.1 | XFOIL ncrit=9
109 | 10000000 | 0.25 | JavaFoil+Calcfoil stall+Eppler ext transition
110 | 10000000 | 0.25 | XFOIL ncrit=9
111 | 10000000 | 0.5 | JavaFoil+Calcfoil stall+Eppler ext transition
112 | 10000000 | 0.5 | XFOIL ncrit=9
113 | 12000000 | 0 | JavaFoil+Calcfoil stall+Eppler ext transition
114 | 12000000 | 0 | XFOIL ncrit=9
115 | 12000000 | 0.1 | JavaFoil+Calcfoil stall+Eppler ext transition
116 | 12000000 | 0.1 | XFOIL ncrit=9
117 | 12000000 | 0.25 | JavaFoil+Calcfoil stall+Eppler ext transition
118 | 12000000 | 0.25 | XFOIL ncrit=9
119 | 12000000 | 0.5 | JavaFoil+Calcfoil stall+Eppler ext transition
120 | 12000000 | 0.5 | XFOIL ncrit=9
121 | 14000000 | 0 | JavaFoil+Calcfoil stall+Eppler ext transition
122 | 14000000 | 0 | XFOIL ncrit=9
123 | 14000000 | 0.1 | JavaFoil+Calcfoil stall+Eppler ext transition
124 | 14000000 | 0.1 | XFOIL ncrit=9
125 | 14000000 | 0.25 | JavaFoil+Calcfoil stall+Eppler ext transition
126 | 14000000 | 0.25 | XFOIL ncrit=9
127 | 14000000 | 0.5 | JavaFoil+Calcfoil stall+Eppler ext transition
128 | 14000000 | 0.5 | XFOIL ncrit=9
129 | 16000000 | 0 | JavaFoil+Calcfoil stall+Eppler ext transition
130 | 16000000 | 0 | XFOIL ncrit=9
131 | 16000000 | 0.1 | JavaFoil+Calcfoil stall+Eppler ext transition
132 | 16000000 | 0.1 | XFOIL ncrit=9
133 | 16000000 | 0.25 | JavaFoil+Calcfoil stall+Eppler ext transition
134 | 16000000 | 0.25 | XFOIL ncrit=9
135 | 16000000 | 0.5 | JavaFoil+Calcfoil stall+Eppler ext transition
136 | 16000000 | 0.5 | XFOIL ncrit=9
137 | 18000000 | 0 | JavaFoil+Calcfoil stall+Eppler ext transition
138 | 18000000 | 0 | XFOIL ncrit=9
139 | 18000000 | 0.1 | JavaFoil+Calcfoil stall+Eppler ext transition
140 | 18000000 | 0.1 | XFOIL ncrit=9
141 | 18000000 | 0.25 | JavaFoil+Calcfoil stall+Eppler ext transition
142 | 18000000 | 0.25 | XFOIL ncrit=9
143 | 18000000 | 0.5 | JavaFoil+Calcfoil stall+Eppler ext transition
144 | 18000000 | 0.5 | XFOIL ncrit=9
145 | 20000000 | 0 | JavaFoil+Calcfoil stall+Eppler ext transition
146 | 20000000 | 0 | XFOIL ncrit=9
147 | 20000000 | 0.1 | JavaFoil+Calcfoil stall+Eppler ext transition
148 | 20000000 | 0.1 | XFOIL ncrit=9
149 | 20000000 | 0.25 | JavaFoil+Calcfoil stall+Eppler ext transition
150 | 20000000 | 0.25 | XFOIL ncrit=9
151 | 20000000 | 0.5 | JavaFoil+Calcfoil stall+Eppler ext transition
152 | 20000000 | 0.5 | XFOIL ncrit=9

## 1. Re 50k Mach 0.00 (1)
BIGFOIL.COM POLAR EXPORT
NACA66-113
NACA66-113 |  |  |  | Cl Max: | 0.87 | at alpha= | 11.5 | deg
JavaFoil+Calcfoil stall+Eppler ext transition |  |  |  | L/D Max: | 23.089 | at alpha= | 3 | deg
Re: | 50000 |  |  | Cd Min: | 0.0182 | at alpha= | 0 | deg
Mach: | 0 |  |  | Cl=0 at alpha= | -0.89655 | deg
|  |  |  | @ Cl=0.1, Cd= | 0.018208
|  |  |  | @ Cl=0.4, Cd= | 0.019496
|  |  |  | @ Cl=0.6, Cd= | 0.047539
alpha (deg) | Cl | Cd | Cm | Cl/Cd
-17 | -0.649 | 0.26459 | 0.003 | -2.454
-16.5 | -0.67 | 0.26472 | 0.003 | -2.53
-16 | -0.689 | 0.23354 | 0.003 | -2.951
-15.5 | -0.708 | 0.21415 | 0.002 | -3.304
-15 | -0.724 | 0.21002 | 0.002 | -3.449
-14.5 | -0.739 | 0.1866 | 0.002 | -3.963
-14 | -0.752 | 0.17395 | 0.001 | -4.324
-13.5 | -0.762 | 0.15838 | 0.001 | -4.813
-13 | -0.769 | 0.1456 | 0.001 | -5.285
-12.5 | -0.773 | 0.13759 | 0 | -5.62
-12 | -0.774 | 0.12606 | 0 | -6.137
-11.5 | -0.77 | 0.11635 | 0 | -6.617
-11 | -0.762 | 0.10685 | -0.001 | -7.135
-10.5 | -0.751 | 0.09708 | -0.001 | -7.731
-10 | -0.735 | 0.09147 | -0.001 | -8.032
-9.5 | -0.712 | 0.0834 | -0.002 | -8.543
-9 | -0.686 | 0.07709 | -0.002 | -8.901
-8.5 | -0.657 | 0.07203 | -0.002 | -9.12
-8 | -0.625 | 0.06773 | -0.003 | -9.226
-7.5 | -0.59 | 0.06221 | -0.003 | -9.49
-7 | -0.554 | 0.05804 | -0.004 | -9.536
-6.5 | -0.515 | 0.05406 | -0.004 | -9.517
-6 | -0.474 | 0.0509 | -0.005 | -9.306
-5.5 | -0.431 | 0.04754 | -0.005 | -9.068
-5 | -0.387 | 0.04511 | -0.006 | -8.587
-4.5 | -0.342 | 0.04251 | -0.006 | -8.052
-4 | -0.296 | 0.04056 | -0.007 | -7.306
-3.5 | -0.25 | 0.03877 | -0.007 | -6.441
-3 | -0.203 | 0.03718 | -0.008 | -5.447
-2.5 | -0.189 | 0.01874 | -0.017 | -10.087
-2 | -0.125 | 0.01884 | -0.017 | -6.656
-1.5 | -0.069 | 0.01863 | -0.018 | -3.683
-1 | -0.012 | 0.01848 | -0.019 | -0.627
-0.5 | 0.046 | 0.01836 | -0.02 | 2.492
0 | 0.103 | 0.0182 | -0.021 | 5.685
0.5 | 0.161 | 0.01835 | -0.022 | 8.761
1 | 0.218 | 0.01856 | -0.022 | 11.734
1.5 | 0.274 | 0.01879 | -0.023 | 14.58
2 | 0.33 | 0.01907 | -0.024 | 17.31
2.5 | 0.386 | 0.01941 | -0.025 | 19.878
3 | 0.459 | 0.01986 | -0.027 | 23.089
3.5 | 0.422 | 0.03791 | -0.013 | 11.124
4 | 0.467 | 0.03981 | -0.013 | 11.73
4.5 | 0.512 | 0.04211 | -0.013 | 12.151
5 | 0.555 | 0.04435 | -0.014 | 12.517
5.5 | 0.597 | 0.04733 | -0.014 | 12.622
6 | 0.638 | 0.05019 | -0.014 | 12.712
6.5 | 0.677 | 0.05365 | -0.014 | 12.615
7 | 0.714 | 0.05823 | -0.014 | 12.257
7.5 | 0.748 | 0.06221 | -0.014 | 12.024
8 | 0.777 | 0.06672 | -0.014 | 11.649
8.5 | 0.803 | 0.07288 | -0.015 | 11.016
9 | 0.824 | 0.07928 | -0.015 | 10.399
9.5 | 0.842 | 0.08395 | -0.015 | 10.029
10 | 0.855 | 0.09138 | -0.015 | 9.359
10.5 | 0.864 | 0.10088 | -0.015 | 8.568
11 | 0.869 | 0.10964 | -0.016 | 7.926
11.5 | 0.87 | 0.11815 | -0.016 | 7.36
12 | 0.866 | 0.12724 | -0.016 | 6.808
12.5 | 0.859 | 0.13893 | -0.016 | 6.185
13 | 0.849 | 0.15429 | -0.016 | 5.503
13.5 | 0.836 | 0.16603 | -0.017 | 5.034
14 | 0.82 | 0.1755 | -0.017 | 4.671
14.5 | 0.801 | 0.18826 | -0.017 | 4.257
15 | 0.781 | 0.1988 | -0.017 | 3.93
15.5 | 0.76 | 0.23236 | -0.017 | 3.269
16 | 0.737 | 0.24019 | -0.017 | 3.068
16.5 | 0.714 | 0.25776 | -0.017 | 2.768

## 2. Re 50k Mach 0.00 (2)
BIGFOIL.COM POLAR EXPORT
NACA66-113
NACA66-113 |  |  |  | Cl Max: | 0.8858 | at alpha= | 8.5 | deg
XFOIL ncrit=9 |  |  |  | L/D Max: | 21.7311 | at alpha= | 6.5 | deg
Re: | 50000 |  |  | Cd Min: | 0.15879 | at alpha= | 13.5 | deg
Mach: | 0 |  |  | Cl=0 at alpha= | 1.0155 | deg
|  |  |  | @ Cl=0.1, Cd= | 0.036134
|  |  |  | @ Cl=0.4, Cd= | 0.03924
|  |  |  | @ Cl=0.6, Cd= | 0.034694
alpha (deg) | Cl | Cd | Cm | Cl/Cd
-12 | -0.4723 | 0.13295 | -0.0206 | -3.5525
-11.5 | -0.4852 | 0.12868 | -0.0214 | -3.7706
-11 | -0.4491 | 0.11976 | -0.021 | -3.75
-10.5 | -0.4415 | 0.11341 | -0.0207 | -3.893
-10 | -0.4296 | 0.10716 | -0.0198 | -4.009
-9.5 | -0.4222 | 0.10077 | -0.0194 | -4.1897
-9 | -0.6217 | 0.07936 | -0.0398 | -7.8339
-8.5 | -0.7142 | 0.07661 | -0.0276 | -9.3225
-8 | -0.7789 | 0.06799 | -0.0201 | -11.4561
-7.5 | -0.8059 | 0.06001 | -0.0126 | -13.4294
-7 | -0.8123 | 0.0536 | -0.005 | -15.1549
-6.5 | -0.7914 | 0.04701 | -0.0005 | -16.8347
-6 | -0.7643 | 0.04194 | 0.004 | -18.2237
-5.5 | -0.7253 | 0.03773 | 0.0071 | -19.2234
-5 | -0.676 | 0.03429 | 0.0092 | -19.7142
-4.5 | -0.1356 | 0.03602 | -0.041 | -3.7646
-4 | -0.1226 | 0.03508 | -0.0382 | -3.4949
-3.5 | -0.1171 | 0.03452 | -0.0333 | -3.3922
-3 | -0.1087 | 0.03406 | -0.0285 | -3.1914
-2.5 | -0.0982 | 0.03369 | -0.0238 | -2.9148
-2 | -0.0859 | 0.0334 | -0.0192 | -2.5719
-1.5 | -0.0724 | 0.03317 | -0.0146 | -2.1827
-1 | -0.0581 | 0.033 | -0.0101 | -1.7606
-0.5 | -0.0434 | 0.03289 | -0.0055 | -1.3196
0 | -0.0287 | 0.03282 | -0.001 | -0.87447
0.5 | -0.0142 | 0.0328 | 0.0036 | -0.43293
1 | -0.0004 | 0.03282 | 0.0083 | -0.012188
1.5 | 0.0125 | 0.03288 | 0.013 | 0.38017
2 | 0.024 | 0.03296 | 0.0179 | 0.72816
2.5 | 0.0339 | 0.03306 | 0.0229 | 1.0254
3 | 0.0418 | 0.03318 | 0.028 | 1.2598
3.5 | 0.0482 | 0.03334 | 0.0332 | 1.4457
4 | 0.0551 | 0.03364 | 0.0379 | 1.6379
4.5 | 0.0668 | 0.03431 | 0.0414 | 1.947
5 | 0.086 | 0.03558 | 0.0431 | 2.4171
5.5 | 0.2592 | 0.04244 | 0.0175 | 6.1074
6 | 0.693 | 0.03258 | -0.0065 | 21.2707
6.5 | 0.8034 | 0.03697 | -0.0134 | 21.7311
7 | 0.8455 | 0.0413 | -0.0106 | 20.4722
7.5 | 0.8731 | 0.04626 | -0.0057 | 18.8738
8 | 0.8857 | 0.05154 | 0.0008 | 17.1847
8.5 | 0.8858 | 0.05692 | 0.0085 | 15.5622
9 | 0.8415 | 0.06051 | 0.022 | 13.9068
9.5 | 0.8276 | 0.06748 | 0.0284 | 12.2644
10 | 0.7799 | 0.07539 | 0.0345 | 10.3449
10.5 | 0.6764 | 0.08725 | 0.0335 | 7.7524
11 | 0.5426 | 0.12054 | 0.0006 | 4.5014
12 | 0.5479 | 0.13442 | -0.0017 | 4.076
12.5 | 0.5687 | 0.14249 | -0.0024 | 3.9912
13 | 0.5747 | 0.1486 | -0.0037 | 3.8674
13.5 | 0.6086 | 0.15879 | -0.0042 | 3.8327

## 3. Re 50k Mach 0.10 (1)
BIGFOIL.COM POLAR EXPORT
NACA66-113
NACA66-113 |  |  |  | Cl Max: | 0.86 | at alpha= | 11 | deg
JavaFoil+Calcfoil stall+Eppler ext transition |  |  |  | L/D Max: | 23.129 | at alpha= | 3 | deg
Re: | 50000 |  |  | Cd Min: | 0.01826 | at alpha= | 0 | deg
Mach: | 0.1 |  |  | Cl=0 at alpha= | -0.89655 | deg
|  |  |  | @ Cl=0.1, Cd= | 0.018271
|  |  |  | @ Cl=0.4, Cd= | 0.019531
|  |  |  | @ Cl=0.6, Cd= | 0.04758
alpha (deg) | Cl | Cd | Cm | Cl/Cd
-17 | -0.603 | 0.3021 | 0.003 | -1.997
-16.5 | -0.627 | 0.2583 | 0.003 | -2.428
-16 | -0.65 | 0.25595 | 0.003 | -2.54
-15.5 | -0.672 | 0.22939 | 0.002 | -2.93
-15 | -0.693 | 0.22587 | 0.002 | -3.067
-14.5 | -0.711 | 0.19297 | 0.002 | -3.686
-14 | -0.728 | 0.18171 | 0.001 | -4.005
-13.5 | -0.741 | 0.1722 | 0.001 | -4.305
-13 | -0.752 | 0.15265 | 0.001 | -4.926
-12.5 | -0.759 | 0.13874 | 0 | -5.47
-12 | -0.762 | 0.13273 | 0 | -5.743
-11.5 | -0.761 | 0.1207 | 0 | -6.307
-11 | -0.756 | 0.10845 | -0.001 | -6.971
-10.5 | -0.746 | 0.09999 | -0.001 | -7.464
-10 | -0.732 | 0.09117 | -0.001 | -8.029
-9.5 | -0.711 | 0.08523 | -0.002 | -8.345
-9 | -0.686 | 0.07866 | -0.002 | -8.719
-8.5 | -0.657 | 0.07323 | -0.002 | -8.977
-8 | -0.626 | 0.06773 | -0.003 | -9.24
-7.5 | -0.592 | 0.06223 | -0.003 | -9.508
-7 | -0.555 | 0.05829 | -0.004 | -9.525
-6.5 | -0.516 | 0.05448 | -0.004 | -9.478
-6 | -0.475 | 0.05064 | -0.005 | -9.389
-5.5 | -0.433 | 0.04774 | -0.005 | -9.07
-5 | -0.389 | 0.04488 | -0.006 | -8.667
-4.5 | -0.344 | 0.04262 | -0.006 | -8.068
-4 | -0.298 | 0.04063 | -0.007 | -7.33
-3.5 | -0.251 | 0.03884 | -0.007 | -6.461
-3 | -0.204 | 0.03724 | -0.008 | -5.465
-2.5 | -0.19 | 0.01873 | -0.017 | -10.139
-2 | -0.126 | 0.0189 | -0.017 | -6.664
-1.5 | -0.069 | 0.01869 | -0.018 | -3.689
-1 | -0.012 | 0.01854 | -0.019 | -0.628
-0.5 | 0.046 | 0.01842 | -0.02 | 2.496
0 | 0.104 | 0.01826 | -0.021 | 5.693
0.5 | 0.162 | 0.0184 | -0.022 | 8.777
1 | 0.219 | 0.01859 | -0.023 | 11.778
1.5 | 0.275 | 0.01882 | -0.023 | 14.633
2 | 0.332 | 0.0191 | -0.024 | 17.373
2.5 | 0.403 | 0.01955 | -0.026 | 20.613
3 | 0.461 | 0.01992 | -0.027 | 23.129
3.5 | 0.424 | 0.03796 | -0.013 | 11.161
4 | 0.469 | 0.03989 | -0.013 | 11.76
4.5 | 0.514 | 0.04196 | -0.013 | 12.248
5 | 0.558 | 0.04451 | -0.014 | 12.527
5.5 | 0.6 | 0.04758 | -0.014 | 12.608
6 | 0.64 | 0.05052 | -0.014 | 12.679
6.5 | 0.679 | 0.05408 | -0.014 | 12.558
7 | 0.716 | 0.05791 | -0.014 | 12.359
7.5 | 0.75 | 0.06281 | -0.014 | 11.937
8 | 0.778 | 0.06772 | -0.014 | 11.492
8.5 | 0.803 | 0.07278 | -0.015 | 11.033
9 | 0.823 | 0.07927 | -0.015 | 10.387
9.5 | 0.839 | 0.08592 | -0.015 | 9.769
10 | 0.851 | 0.09387 | -0.015 | 9.063
10.5 | 0.858 | 0.10137 | -0.015 | 8.46
11 | 0.86 | 0.10971 | -0.015 | 7.837
11.5 | 0.858 | 0.12387 | -0.016 | 6.923
12 | 0.851 | 0.13426 | -0.016 | 6.34
12.5 | 0.841 | 0.14534 | -0.016 | 5.785
13 | 0.827 | 0.15833 | -0.016 | 5.223
13.5 | 0.81 | 0.17119 | -0.017 | 4.731
14 | 0.79 | 0.18223 | -0.017 | 4.335
14.5 | 0.768 | 0.20294 | -0.017 | 3.784
15 | 0.744 | 0.21448 | -0.017 | 3.469
15.5 | 0.719 | 0.23535 | -0.017 | 3.053
16 | 0.692 | 0.26015 | -0.017 | 2.661

## 4. Re 50k Mach 0.10 (2)
BIGFOIL.COM POLAR EXPORT
NACA66-113
NACA66-113 |  |  |  | Cl Max: | 0.8852 | at alpha= | 8 | deg
XFOIL ncrit=9 |  |  |  | L/D Max: | 21.5937 | at alpha= | 6.5 | deg
Re: | 50000 |  |  | Cd Min: | 0.14887 | at alpha= | 13 | deg
Mach: | 0.1 |  |  | Cl=0 at alpha= | 1 | deg
|  |  |  | @ Cl=0.1, Cd= | 0.036314
|  |  |  | @ Cl=0.4, Cd= | 0.03979
|  |  |  | @ Cl=0.6, Cd= | 0.14887
alpha (deg) | Cl | Cd | Cm | Cl/Cd
-12.5 | -0.4868 | 0.14075 | -0.0203 | -3.4586
-12 | -0.4691 | 0.13326 | -0.0207 | -3.5202
-11.5 | -0.484 | 0.12908 | -0.0216 | -3.7496
-11 | -0.4475 | 0.12015 | -0.0213 | -3.7245
-10.5 | -0.4391 | 0.11375 | -0.021 | -3.8602
-10 | -0.4281 | 0.10752 | -0.0201 | -3.9816
-9.5 | -0.4426 | 0.08346 | -0.0402 | -5.3031
-9 | -0.6284 | 0.08048 | -0.0396 | -7.8082
-8.5 | -0.7028 | 0.07436 | -0.0308 | -9.4513
-8 | -0.7692 | 0.06808 | -0.0216 | -11.2985
-7.5 | -0.8148 | 0.06108 | -0.0122 | -13.3399
-7 | -0.813 | 0.05426 | -0.0057 | -14.9834
-6.5 | -0.7933 | 0.04764 | -0.0011 | -16.652
-6 | -0.7677 | 0.04247 | 0.0036 | -18.0763
-5.5 | -0.7298 | 0.03817 | 0.0069 | -19.1197
-5 | -0.6808 | 0.03462 | 0.0091 | -19.6649
-4.5 | -0.1629 | 0.03691 | -0.0359 | -4.4134
-4 | -0.1236 | 0.03529 | -0.0382 | -3.5024
-3.5 | -0.118 | 0.03471 | -0.0333 | -3.3996
-3 | -0.1095 | 0.03423 | -0.0286 | -3.1989
-2.5 | -0.0989 | 0.03385 | -0.0239 | -2.9217
-2 | -0.0865 | 0.03355 | -0.0192 | -2.5782
-1.5 | -0.0728 | 0.03332 | -0.0147 | -2.1849
-1 | -0.0584 | 0.03315 | -0.0101 | -1.7617
-0.5 | -0.0436 | 0.03304 | -0.0056 | -1.3196
0 | -0.0287 | 0.03297 | -0.001 | -0.87049
0.5 | -0.014 | 0.03295 | 0.0036 | -0.42489
1 | 0 | 0.03297 | 0.0083 | 0
1.5 | 0.013 | 0.03303 | 0.013 | 0.39358
2 | 0.0247 | 0.03312 | 0.0179 | 0.74577
2.5 | 0.0347 | 0.03324 | 0.0229 | 1.0439
3 | 0.0428 | 0.03337 | 0.028 | 1.2826
3.5 | 0.0492 | 0.03355 | 0.0332 | 1.4665
4 | 0.0561 | 0.03384 | 0.0379 | 1.6578
4.5 | 0.0671 | 0.0345 | 0.0416 | 1.9449
5 | 0.0857 | 0.03576 | 0.0433 | 2.3965
5.5 | 0.2672 | 0.04279 | 0.0166 | 6.2444
6 | 0.7028 | 0.03295 | -0.0071 | 21.3293
6.5 | 0.8089 | 0.03746 | -0.0133 | 21.5937
7 | 0.8487 | 0.04182 | -0.0101 | 20.2941
7.5 | 0.8744 | 0.04682 | -0.0049 | 18.6758
8 | 0.8852 | 0.05214 | 0.0018 | 16.9774
8.5 | 0.8838 | 0.05751 | 0.0097 | 15.3678
9 | 0.836 | 0.06094 | 0.0234 | 13.7184
9.5 | 0.8334 | 0.06855 | 0.0284 | 12.1575
10 | 0.7644 | 0.07526 | 0.0363 | 10.1568
10.5 | 0.5322 | 0.11205 | 0.0031 | 4.7497
11 | 0.5426 | 0.12105 | 0.0008 | 4.4824
12 | 0.5461 | 0.1348 | -0.0015 | 4.0512
12.5 | 0.571 | 0.14328 | -0.0022 | 3.9852
13 | 0.5714 | 0.14887 | -0.0037 | 3.8382

## 5. Re 50k Mach 0.25 (1)
BIGFOIL.COM POLAR EXPORT
NACA66-113
NACA66-113 |  |  |  | Cl Max: | 0.813 | at alpha= | 9.5 | deg
JavaFoil+Calcfoil stall+Eppler ext transition |  |  |  | L/D Max: | 23.305 | at alpha= | 3 | deg
Re: | 50000 |  |  | Cd Min: | 0.01853 | at alpha= | 0 | deg
Mach: | 0.25 |  |  | Cl=0 at alpha= | -0.89831 | deg
|  |  |  | @ Cl=0.1, Cd= | 0.018545
|  |  |  | @ Cl=0.4, Cd= | 0.019795
|  |  |  | @ Cl=0.6, Cd= | 0.31052
alpha (deg) | Cl | Cd | Cm | Cl/Cd
-15.5 | -0.337 | 0.39594 | 0.002 | -0.851
-15 | -0.399 | 0.36372 | 0.002 | -1.096
-14.5 | -0.455 | 0.29443 | 0.002 | -1.546
-14 | -0.508 | 0.25577 | 0.001 | -1.984
-13.5 | -0.555 | 0.23245 | 0.001 | -2.388
-13 | -0.597 | 0.19109 | 0.001 | -3.124
-12.5 | -0.633 | 0.17377 | 0 | -3.642
-12 | -0.662 | 0.15332 | 0 | -4.318
-11.5 | -0.684 | 0.13855 | 0 | -4.939
-11 | -0.699 | 0.12422 | -0.001 | -5.629
-10.5 | -0.707 | 0.11294 | -0.001 | -6.256
-10 | -0.706 | 0.10205 | -0.001 | -6.922
-9.5 | -0.696 | 0.09375 | -0.002 | -7.421
-9 | -0.678 | 0.08548 | -0.002 | -7.932
-8.5 | -0.655 | 0.07711 | -0.002 | -8.5
-8 | -0.628 | 0.07095 | -0.003 | -8.859
-7.5 | -0.598 | 0.06496 | -0.003 | -9.2
-7 | -0.563 | 0.06014 | -0.004 | -9.363
-6.5 | -0.526 | 0.05539 | -0.004 | -9.487
-6 | -0.485 | 0.05176 | -0.005 | -9.377
-5.5 | -0.443 | 0.04838 | -0.005 | -9.154
-5 | -0.398 | 0.04537 | -0.006 | -8.783
-4.5 | -0.353 | 0.04295 | -0.006 | -8.211
-4 | -0.306 | 0.04096 | -0.007 | -7.459
-3.5 | -0.258 | 0.03907 | -0.007 | -6.594
-3 | -0.209 | 0.03738 | -0.008 | -5.591
-2.5 | -0.195 | 0.01899 | -0.018 | -10.257
-2 | -0.129 | 0.01917 | -0.018 | -6.74
-1.5 | -0.071 | 0.01897 | -0.019 | -3.729
-1 | -0.012 | 0.01881 | -0.02 | -0.635
-0.5 | 0.047 | 0.01866 | -0.02 | 2.53
0 | 0.107 | 0.01853 | -0.021 | 5.754
0.5 | 0.166 | 0.01868 | -0.022 | 8.871
1 | 0.225 | 0.01888 | -0.023 | 11.896
1.5 | 0.283 | 0.01913 | -0.024 | 14.77
2 | 0.34 | 0.01945 | -0.025 | 17.485
2.5 | 0.413 | 0.01987 | -0.027 | 20.8
3 | 0.472 | 0.02027 | -0.028 | 23.305
3.5 | 0.435 | 0.03829 | -0.013 | 11.352
4 | 0.481 | 0.04023 | -0.014 | 11.964
4.5 | 0.527 | 0.0424 | -0.014 | 12.424
5 | 0.571 | 0.0451 | -0.014 | 12.66
5.5 | 0.613 | 0.04803 | -0.014 | 12.767
6 | 0.653 | 0.05157 | -0.014 | 12.668
6.5 | 0.691 | 0.05582 | -0.014 | 12.379
7 | 0.726 | 0.05986 | -0.014 | 12.12
7.5 | 0.757 | 0.06558 | -0.014 | 11.541
8 | 0.78 | 0.0709 | -0.015 | 11.006
8.5 | 0.798 | 0.07662 | -0.015 | 10.412
9 | 0.809 | 0.0879 | -0.015 | 9.202
9.5 | 0.813 | 0.09366 | -0.015 | 8.678
10 | 0.809 | 0.10394 | -0.015 | 7.786
10.5 | 0.798 | 0.11326 | -0.015 | 7.047
11 | 0.779 | 0.12917 | -0.016 | 6.033
11.5 | 0.753 | 0.14504 | -0.016 | 5.189
12 | 0.719 | 0.15438 | -0.016 | 4.655
12.5 | 0.678 | 0.18653 | -0.016 | 3.635
13 | 0.631 | 0.20108 | -0.016 | 3.139
13.5 | 0.579 | 0.24035 | -0.015 | 2.408
14 | 0.522 | 0.26642 | -0.016 | 1.958
14.5 | 0.46 | 0.31052 | -0.017 | 1.482

## 6. Re 50k Mach 0.25 (2)
BIGFOIL.COM POLAR EXPORT
NACA66-113
NACA66-113 |  |  |  | Cl Max: | 0.8793 | at alpha= | 8 | deg
XFOIL ncrit=9 |  |  |  | L/D Max: | 21.5235 | at alpha= | 6 | deg
Re: | 50000 |  |  | Cd Min: | 0.24796 | at alpha= | 20 | deg
Mach: | 0.25 |  |  | Cl=0 at alpha= | 0.94932 | deg
|  |  |  | @ Cl=0.1, Cd= | 0.036926
|  |  |  | @ Cl=0.4, Cd= | 0.042632
|  |  |  | @ Cl=0.6, Cd= | 0.16608
alpha (deg) | Cl | Cd | Cm | Cl/Cd
-12 | -0.4617 | 0.13562 | -0.0217 | -3.4044
-11.5 | -0.4572 | 0.12925 | -0.0225 | -3.5373
-11 | -0.4429 | 0.12259 | -0.0226 | -3.6129
-10.5 | -0.4277 | 0.11559 | -0.0225 | -3.7001
-9.5 | -0.5228 | 0.08899 | -0.0447 | -5.8748
-9 | -0.625 | 0.0793 | -0.0458 | -7.8815
-8.5 | -0.7217 | 0.07726 | -0.0331 | -9.3412
-8 | -0.7436 | 0.06945 | -0.0272 | -10.707
-7.5 | -0.7865 | 0.06352 | -0.0183 | -12.3819
-7 | -0.8102 | 0.0575 | -0.0098 | -14.0904
-6.5 | -0.7994 | 0.05093 | -0.0044 | -15.6961
-6 | -0.7833 | 0.0454 | 0.0012 | -17.2533
-5.5 | -0.7521 | 0.04066 | 0.0054 | -18.4973
-5 | -0.7064 | 0.03655 | 0.0083 | -19.3269
-4.5 | -0.6499 | 0.03335 | 0.0099 | -19.4873
-4 | -0.129 | 0.03645 | -0.0386 | -3.5391
-3.5 | -0.1228 | 0.03576 | -0.0338 | -3.434
-3 | -0.1138 | 0.03519 | -0.029 | -3.2339
-2.5 | -0.1025 | 0.03475 | -0.0243 | -2.9496
-2 | -0.0895 | 0.0344 | -0.0196 | -2.6017
-1.5 | -0.0751 | 0.03414 | -0.015 | -2.1998
-1 | -0.06 | 0.03395 | -0.0104 | -1.7673
-0.5 | -0.0444 | 0.03383 | -0.0058 | -1.3124
0 | -0.0287 | 0.03376 | -0.0012 | -0.85012
0.5 | -0.0133 | 0.03375 | 0.0034 | -0.39407
1 | 0.0015 | 0.0338 | 0.0081 | 0.044379
1.5 | 0.0154 | 0.03389 | 0.0129 | 0.45441
2 | 0.0279 | 0.03402 | 0.0178 | 0.82011
2.5 | 0.0388 | 0.03419 | 0.0228 | 1.1348
3 | 0.0478 | 0.0344 | 0.0279 | 1.3895
3.5 | 0.0549 | 0.03466 | 0.033 | 1.584
4 | 0.0613 | 0.035 | 0.0379 | 1.7514
4.5 | 0.0698 | 0.03562 | 0.0421 | 1.9596
5 | 0.1963 | 0.04109 | 0.0239 | 4.7773
5.5 | 0.3099 | 0.04444 | 0.0119 | 6.9734
6 | 0.7615 | 0.03538 | -0.0108 | 21.5235
6.5 | 0.8353 | 0.04021 | -0.0122 | 20.7734
7 | 0.8615 | 0.04457 | -0.0066 | 19.3291
7.5 | 0.8761 | 0.04967 | 0.0001 | 17.6384
8 | 0.8793 | 0.05517 | 0.0076 | 15.938
8.5 | 0.8434 | 0.0584 | 0.0203 | 14.4418
9 | 0.8013 | 0.06317 | 0.0311 | 12.6848
9.5 | 0.7729 | 0.06971 | 0.0373 | 11.0874
10 | 0.7048 | 0.07754 | 0.041 | 9.0895
10.5 | 0.6357 | 0.09187 | 0.0339 | 6.9196
11 | 0.5213 | 0.12186 | 0.0024 | 4.2779
11.5 | 0.5531 | 0.13205 | 0.0006 | 4.1886
12 | 0.5383 | 0.13685 | -0.0008 | 3.9335
12.5 | 0.5688 | 0.14581 | -0.0016 | 3.901
13.5 | 0.58 | 0.15842 | -0.0052 | 3.6612
14 | 0.602 | 0.16684 | -0.0069 | 3.6082
14.5 | 0.6271 | 0.17662 | -0.0087 | 3.5506
15 | 0.6327 | 0.18234 | -0.0116 | 3.4699
15.5 | 0.6445 | 0.18899 | -0.0146 | 3.4102
16 | 0.6715 | 0.19925 | -0.0165 | 3.3701
16.5 | 0.6641 | 0.20033 | -0.0219 | 3.315
17 | 0.6768 | 0.20687 | -0.0259 | 3.2716
17.5 | 0.7019 | 0.21657 | -0.0283 | 3.241
18 | 0.7152 | 0.22185 | -0.0322 | 3.2238
18.5 | 0.7253 | 0.22714 | -0.0373 | 3.1932
19 | 0.7532 | 0.23794 | -0.0393 | 3.1655
19.5 | 0.7592 | 0.24074 | -0.0456 | 3.1536
20 | 0.7788 | 0.24796 | -0.0492 | 3.1408

## 7. Re 50k Mach 0.50 (1)
BIGFOIL.COM POLAR EXPORT
NACA66-113
NACA66-113 |  |  |  | Cl Max: | 1.122 | at alpha= | 20 | deg
JavaFoil+Calcfoil stall+Eppler ext transition |  |  |  | L/D Max: | 21.554 | at alpha= | 2.5 | deg
Re: | 50000 |  |  | Cd Min: | 0.01966 | at alpha= | 0 | deg
Mach: | 0.5 |  |  | Cl=0 at alpha= | -0.9 | deg
|  |  |  | @ Cl=0.1, Cd= | 0.019708
|  |  |  | @ Cl=0.4, Cd= | 0.020923
|  |  |  | @ Cl=0.6, Cd= | 0.047065
alpha (deg) | Cl | Cd | Cm | Cl/Cd
-20 | -1.037 | 0.4341 | 0.009 | -2.389
-19.5 | -1.011 | 0.44446 | 0.009 | -2.274
-19 | -0.985 | 0.40241 | 0.008 | -2.447
-18.5 | -0.956 | 0.38009 | 0.007 | -2.514
-18 | -0.929 | 0.37798 | 0.007 | -2.459
-17.5 | -0.903 | 0.36807 | 0.006 | -2.453
-17 | -0.877 | 0.37139 | 0.006 | -2.36
-16.5 | -0.848 | 0.3697 | 0.005 | -2.295
-16 | -0.821 | 0.35922 | 0.004 | -2.286
-15.5 | -0.795 | 0.35697 | 0.004 | -2.226
-15 | -0.768 | 0.31309 | 0.003 | -2.454
-14.5 | -0.742 | 0.31015 | 0.003 | -2.391
-14 | -0.713 | 0.29142 | 0.002 | -2.448
-13.5 | -0.686 | 0.29239 | 0.001 | -2.348
-13 | -0.66 | 0.28748 | 0.001 | -2.295
-12.5 | -0.633 | 0.28033 | 0.001 | -2.258
-12 | -0.606 | 0.25873 | 0 | -2.342
-11.5 | -0.579 | 0.25419 | 0 | -2.278
-11 | -0.551 | 0.24007 | -0.001 | -2.295
-10.5 | -0.524 | 0.23449 | -0.001 | -2.235
-10 | -0.497 | 0.22644 | -0.002 | -2.195
-9.5 | -0.47 | 0.20869 | -0.002 | -2.252
-9 | -0.443 | 0.20505 | -0.003 | -2.159
-8.5 | -0.416 | 0.19353 | -0.003 | -2.148
-8 | -0.388 | 0.17573 | -0.003 | -2.207
-7.5 | -0.361 | 0.14509 | -0.004 | -2.486
-7 | -0.494 | 0.08413 | -0.004 | -5.867
-6.5 | -0.523 | 0.06843 | -0.004 | -7.648
-6 | -0.508 | 0.0594 | -0.005 | -8.553
-5.5 | -0.476 | 0.05371 | -0.006 | -8.863
-5 | -0.435 | 0.04927 | -0.006 | -8.829
-4.5 | -0.389 | 0.04542 | -0.007 | -8.555
-4 | -0.339 | 0.04261 | -0.007 | -7.947
-3.5 | -0.286 | 0.04041 | -0.008 | -7.09
-3 | -0.233 | 0.03851 | -0.009 | -6.04
-2.5 | -0.178 | 0.03679 | -0.01 | -4.844
-2 | -0.149 | 0.01989 | -0.021 | -7.503
-1.5 | -0.079 | 0.02011 | -0.021 | -3.914
-1 | -0.013 | 0.01993 | -0.022 | -0.667
-0.5 | 0.052 | 0.01983 | -0.023 | 2.647
0 | 0.119 | 0.01966 | -0.024 | 6.035
0.5 | 0.184 | 0.01986 | -0.025 | 9.281
1 | 0.25 | 0.02009 | -0.026 | 12.434
1.5 | 0.314 | 0.02043 | -0.027 | 15.365
2 | 0.378 | 0.02079 | -0.028 | 18.188
2.5 | 0.459 | 0.02128 | -0.03 | 21.554
3 | 0.431 | 0.03749 | -0.015 | 11.499
3.5 | 0.483 | 0.03947 | -0.014 | 12.23
4 | 0.532 | 0.04215 | -0.015 | 12.631
4.5 | 0.579 | 0.0451 | -0.015 | 12.839
5 | 0.621 | 0.04903 | -0.015 | 12.667
5.5 | 0.656 | 0.05419 | -0.015 | 12.104
6 | 0.679 | 0.06133 | -0.015 | 11.074
6.5 | 0.681 | 0.0724 | -0.014 | 9.401
7 | 0.619 | 0.09789 | -0.015 | 6.32
7.5 | 0.457 | 0.18299 | -0.015 | 2.497
8 | 0.484 | 0.1851 | -0.015 | 2.614
8.5 | 0.511 | 0.20077 | -0.018 | 2.547
9 | 0.538 | 0.20439 | -0.019 | 2.634
9.5 | 0.565 | 0.2081 | -0.019 | 2.715
10 | 0.592 | 0.21634 | -0.02 | 2.735
10.5 | 0.618 | 0.25428 | -0.02 | 2.432
11 | 0.646 | 0.26183 | -0.022 | 2.466
11.5 | 0.673 | 0.28048 | -0.023 | 2.399
12 | 0.699 | 0.28373 | -0.024 | 2.465
12.5 | 0.726 | 0.26723 | -0.024 | 2.716
13 | 0.752 | 0.28615 | -0.025 | 2.629
13.5 | 0.779 | 0.29371 | -0.025 | 2.651
14 | 0.807 | 0.3047 | -0.028 | 2.648
14.5 | 0.833 | 0.34983 | -0.028 | 2.381
15 | 0.859 | 0.33458 | -0.029 | 2.568
15.5 | 0.885 | 0.33636 | -0.029 | 2.632
16 | 0.914 | 0.35916 | -0.032 | 2.544
16.5 | 0.94 | 0.37344 | -0.032 | 2.516
17 | 0.966 | 0.37754 | -0.033 | 2.557
17.5 | 0.991 | 0.38375 | -0.033 | 2.584
18 | 1.018 | 0.39336 | -0.034 | 2.587
18.5 | 1.046 | 0.43061 | -0.036 | 2.428
19 | 1.071 | 0.42781 | -0.036 | 2.504
19.5 | 1.097 | 0.43556 | -0.037 | 2.518
20 | 1.122 | 0.46044 | -0.037 | 2.438

## 8. Re 50k Mach 0.50 (2)
BIGFOIL.COM POLAR EXPORT
NACA66-113
NACA66-113 |  |  |  | Cl Max: | 0.8453 | at alpha= | 20 | deg
XFOIL ncrit=9 |  |  |  | L/D Max: | 19.8306 | at alpha= | 5.5 | deg
Re: | 50000 |  |  | Cd Min: | 0.27526 | at alpha= | 20 | deg
Mach: | 0.5 |  |  | Cl=0 at alpha= | 0.81461 | deg
|  |  |  | @ Cl=0.1, Cd= | 0.040374
|  |  |  | @ Cl=0.4, Cd= | 0.041701
|  |  |  | @ Cl=0.6, Cd= | 0.033568
alpha (deg) | Cl | Cd | Cm | Cl/Cd
-10.5 | -0.3996 | 0.12335 | -0.0292 | -3.2396
-9.5 | -0.4658 | 0.10054 | -0.0481 | -4.633
-9 | -0.4934 | 0.09197 | -0.0497 | -5.3648
-8.5 | -0.5502 | 0.08323 | -0.0513 | -6.6106
-8 | -0.5898 | 0.07691 | -0.0476 | -7.6687
-7.5 | -0.6555 | 0.07164 | -0.0408 | -9.1499
-7 | -0.7376 | 0.06813 | -0.0292 | -10.8264
-6.5 | -0.766 | 0.06252 | -0.0211 | -12.2521
-6 | -0.7864 | 0.05682 | -0.0129 | -13.8402
-5.5 | -0.7924 | 0.05106 | -0.0053 | -15.519
-5 | -0.7804 | 0.04558 | 0.0013 | -17.1215
-4.5 | -0.7502 | 0.04091 | 0.0068 | -18.3378
-4 | -0.6862 | 0.03661 | 0.0088 | -18.7435
-3.5 | -0.1405 | 0.04045 | -0.0358 | -3.4734
-3 | -0.1297 | 0.03948 | -0.031 | -3.2852
-2.5 | -0.1165 | 0.03874 | -0.0262 | -3.0072
-2 | -0.1011 | 0.03818 | -0.0213 | -2.648
-1.5 | -0.0843 | 0.03776 | -0.0165 | -2.2325
-1 | -0.0665 | 0.03747 | -0.0116 | -1.7748
-0.5 | -0.0481 | 0.0373 | -0.0068 | -1.2895
0 | -0.0296 | 0.03723 | -0.0019 | -0.79506
0.5 | -0.0112 | 0.03726 | 0.003 | -0.30059
1 | 0.0066 | 0.03739 | 0.0079 | 0.17652
1.5 | 0.0235 | 0.03761 | 0.0128 | 0.62483
2 | 0.0392 | 0.03793 | 0.0178 | 1.0335
2.5 | 0.0532 | 0.03834 | 0.0228 | 1.3876
3 | 0.0654 | 0.03886 | 0.0278 | 1.683
3.5 | 0.0755 | 0.03947 | 0.0329 | 1.9128
4 | 0.1636 | 0.04272 | 0.0223 | 3.8296
4.5 | 0.2805 | 0.04656 | 0.0088 | 6.0245
5 | 0.6029 | 0.03345 | 0.0067 | 18.0239
5.5 | 0.7609 | 0.03837 | -0.0019 | 19.8306
6 | 0.8324 | 0.04363 | -0.0011 | 19.0786
6.5 | 0.8394 | 0.04833 | 0.0072 | 17.3681
7 | 0.8179 | 0.05252 | 0.0181 | 15.5731
7.5 | 0.7779 | 0.05612 | 0.0304 | 13.8614
8 | 0.7237 | 0.05912 | 0.0433 | 12.2412
8.5 | 0.6753 | 0.06425 | 0.0508 | 10.5105
9 | 0.6342 | 0.07217 | 0.052 | 8.7876
9.5 | 0.6026 | 0.08206 | 0.049 | 7.3434
10 | 0.5613 | 0.09608 | 0.0387 | 5.842
10.5 | 0.5603 | 0.10692 | 0.0337 | 5.2404
11 | 0.5424 | 0.11981 | 0.0243 | 4.5272
11.5 | 0.512 | 0.13739 | 0.006 | 3.7266
12 | 0.5268 | 0.14586 | 0.0031 | 3.6117
12.5 | 0.5478 | 0.15454 | 0.0006 | 3.5447
13 | 0.5552 | 0.16065 | -0.0021 | 3.456
13.5 | 0.576 | 0.16846 | -0.0045 | 3.4192
14 | 0.601 | 0.17753 | -0.0071 | 3.3853
14.5 | 0.6208 | 0.18576 | -0.0103 | 3.3419
15 | 0.6389 | 0.19343 | -0.0138 | 3.303
15.5 | 0.6661 | 0.20384 | -0.0168 | 3.2678
16 | 0.6791 | 0.20951 | -0.021 | 3.2414
16.5 | 0.6903 | 0.21468 | -0.0261 | 3.2155
17 | 0.7096 | 0.22244 | -0.0307 | 3.1901
17.5 | 0.7415 | 0.235 | -0.0337 | 3.1553
18 | 0.7538 | 0.23882 | -0.0394 | 3.1564
18.5 | 0.772 | 0.24591 | -0.0447 | 3.1394
19 | 0.8086 | 0.26249 | -0.047 | 3.0805
19.5 | 0.8147 | 0.26173 | -0.0549 | 3.1127
20 | 0.8453 | 0.27526 | -0.0581 | 3.0709

## 9. Re 100k Mach 0.00 (1)
BIGFOIL.COM POLAR EXPORT
NACA66-113
NACA66-113 |  |  |  | Cl Max: | 0.87 | at alpha= | 11.5 | deg
JavaFoil+Calcfoil stall+Eppler ext transition |  |  |  | L/D Max: | 30.39 | at alpha= | 3.5 | deg
Re: | 100000 |  |  | Cd Min: | 0.01317 | at alpha= | 0 | deg
Mach: | 0 |  |  | Cl=0 at alpha= | -0.89655 | deg
|  |  |  | @ Cl=0.1, Cd= | 0.013185
|  |  |  | @ Cl=0.4, Cd= | 0.014529
|  |  |  | @ Cl=0.6, Cd= | 0.043372
alpha (deg) | Cl | Cd | Cm | Cl/Cd
-17 | -0.649 | 0.23349 | 0.003 | -2.781
-16.5 | -0.67 | 0.21705 | 0.003 | -3.085
-16 | -0.689 | 0.19596 | 0.003 | -3.517
-15.5 | -0.708 | 0.18259 | 0.002 | -3.876
-15 | -0.724 | 0.17314 | 0.002 | -4.184
-14.5 | -0.739 | 0.15624 | 0.002 | -4.733
-14 | -0.752 | 0.14836 | 0.001 | -5.071
-13.5 | -0.762 | 0.13632 | 0.001 | -5.593
-13 | -0.77 | 0.12604 | 0.001 | -6.106
-12.5 | -0.773 | 0.11907 | 0 | -6.495
-12 | -0.774 | 0.10879 | 0 | -7.111
-11.5 | -0.77 | 0.10155 | 0 | -7.582
-11 | -0.762 | 0.0938 | -0.001 | -8.128
-10.5 | -0.751 | 0.08719 | -0.001 | -8.61
-10 | -0.735 | 0.0805 | -0.001 | -9.127
-9.5 | -0.713 | 0.07478 | -0.002 | -9.529
-9 | -0.686 | 0.06933 | -0.002 | -9.899
-8.5 | -0.657 | 0.06516 | -0.003 | -10.084
-8 | -0.625 | 0.06036 | -0.003 | -10.354
-7.5 | -0.591 | 0.05586 | -0.003 | -10.572
-7 | -0.554 | 0.05232 | -0.004 | -10.581
-6.5 | -0.515 | 0.0491 | -0.004 | -10.48
-6 | -0.474 | 0.04632 | -0.005 | -10.226
-5.5 | -0.431 | 0.04367 | -0.005 | -9.873
-5 | -0.387 | 0.04119 | -0.006 | -9.403
-4.5 | -0.342 | 0.03913 | -0.006 | -8.751
-4 | -0.296 | 0.03733 | -0.007 | -7.942
-3.5 | -0.25 | 0.0356 | -0.008 | -7.023
-3 | -0.248 | 0.01569 | -0.017 | -15.81
-2.5 | -0.19 | 0.01534 | -0.017 | -12.355
-2 | -0.127 | 0.01377 | -0.018 | -9.191
-1.5 | -0.069 | 0.0136 | -0.019 | -5.098
-1 | -0.012 | 0.01346 | -0.02 | -0.87
-0.5 | 0.046 | 0.01335 | -0.02 | 3.464
0 | 0.105 | 0.01317 | -0.021 | 7.949
0.5 | 0.163 | 0.0133 | -0.022 | 12.223
1 | 0.22 | 0.01348 | -0.023 | 16.321
1.5 | 0.277 | 0.01367 | -0.024 | 20.244
2 | 0.333 | 0.0139 | -0.025 | 23.984
2.5 | 0.389 | 0.01416 | -0.026 | 27.498
3 | 0.46 | 0.01654 | -0.028 | 27.797
3.5 | 0.516 | 0.01699 | -0.029 | 30.39
4 | 0.467 | 0.03675 | -0.014 | 12.716
4.5 | 0.512 | 0.03867 | -0.014 | 13.236
5 | 0.555 | 0.04101 | -0.014 | 13.543
5.5 | 0.598 | 0.04323 | -0.014 | 13.822
6 | 0.638 | 0.04606 | -0.014 | 13.856
6.5 | 0.677 | 0.04919 | -0.015 | 13.763
7 | 0.714 | 0.05225 | -0.015 | 13.66
7.5 | 0.748 | 0.05608 | -0.015 | 13.341
8 | 0.777 | 0.06051 | -0.015 | 12.848
8.5 | 0.803 | 0.06503 | -0.015 | 12.348
9 | 0.825 | 0.06994 | -0.015 | 11.789
9.5 | 0.842 | 0.07549 | -0.015 | 11.155
10 | 0.855 | 0.08168 | -0.016 | 10.473
10.5 | 0.864 | 0.08739 | -0.016 | 9.891
11 | 0.869 | 0.0949 | -0.016 | 9.158
11.5 | 0.87 | 0.10257 | -0.016 | 8.478
12 | 0.866 | 0.11015 | -0.016 | 7.866
12.5 | 0.859 | 0.12178 | -0.016 | 7.057
13 | 0.849 | 0.13203 | -0.017 | 6.431
13.5 | 0.836 | 0.13602 | -0.017 | 6.145
14 | 0.82 | 0.14967 | -0.017 | 5.478
14.5 | 0.802 | 0.16184 | -0.017 | 4.953
15 | 0.781 | 0.17057 | -0.017 | 4.581
15.5 | 0.76 | 0.18526 | -0.017 | 4.101
16 | 0.737 | 0.20652 | -0.018 | 3.569
16.5 | 0.714 | 0.20853 | -0.018 | 3.422

## 10. Re 100k Mach 0.00 (2)
BIGFOIL.COM POLAR EXPORT
NACA66-113
NACA66-113 |  |  |  | Cl Max: | 0.9104 | at alpha= | 8 | deg
XFOIL ncrit=9 |  |  |  | L/D Max: | 32.5481 | at alpha= | 4 | deg
Re: | 100000 |  |  | Cd Min: | 0.05201 | at alpha= | 8.5 | deg
Mach: | 0 |  |  | Cl=0 at alpha= | -0.29844 | deg
|  |  |  | @ Cl=0.1, Cd= | 0.030319
|  |  |  | @ Cl=0.4, Cd= | 0.032289
|  |  |  | @ Cl=0.6, Cd= | 0.024706
alpha (deg) | Cl | Cd | Cm | Cl/Cd
-6.5 | -0.8131 | 0.0423 | 0.0048 | -19.2222
-6 | -0.7815 | 0.03707 | 0.0099 | -21.0817
-5.5 | -0.7436 | 0.0331 | 0.0131 | -22.4653
-5 | -0.7002 | 0.02985 | 0.0156 | -23.4573
-4.5 | -0.6564 | 0.02728 | 0.0177 | -24.0616
-4 | -0.6156 | 0.02525 | 0.0201 | -24.3802
-3.5 | -0.5806 | 0.02358 | 0.0233 | -24.6226
-3 | -0.5472 | 0.02212 | 0.0267 | -24.7378
-2.5 | -0.5514 | 0.01947 | 0.0405 | -28.3205
-2 | -0.2628 | 0.0302 | 0.0139 | -8.702
-1.5 | -0.1819 | 0.0301 | 0.0061 | -6.0432
-1 | -0.1049 | 0.03 | -0.0011 | -3.4967
-0.5 | -0.0285 | 0.03001 | -0.0084 | -0.94968
0 | 0.0422 | 0.03006 | -0.0145 | 1.4039
0.5 | 0.1113 | 0.03037 | -0.0204 | 3.6648
1 | 0.1544 | 0.0306 | -0.021 | 5.0458
1.5 | 0.2001 | 0.03097 | -0.0219 | 6.4611
2 | 0.2512 | 0.03145 | -0.0236 | 7.9873
2.5 | 0.3125 | 0.032 | -0.0269 | 9.7656
3 | 0.3562 | 0.03233 | -0.0266 | 11.0176
3.5 | 0.4515 | 0.03224 | -0.0342 | 14.0043
4 | 0.677 | 0.0208 | -0.0418 | 32.5481
4.5 | 0.6916 | 0.02293 | -0.0351 | 30.1614
5 | 0.7107 | 0.0247 | -0.029 | 28.7733
5.5 | 0.745 | 0.02701 | -0.0258 | 27.5824
6 | 0.7912 | 0.02917 | -0.0238 | 27.1238
6.5 | 0.8373 | 0.03194 | -0.022 | 26.2148
7 | 0.878 | 0.03578 | -0.0195 | 24.5388
7.5 | 0.9009 | 0.04037 | -0.013 | 22.3161
8 | 0.9104 | 0.0455 | -0.0057 | 20.0088
8.5 | 0.9012 | 0.05201 | 0.0047 | 17.3274

## 11. Re 100k Mach 0.10 (1)
BIGFOIL.COM POLAR EXPORT
NACA66-113
NACA66-113 |  |  |  | Cl Max: | 0.86 | at alpha= | 11 | deg
JavaFoil+Calcfoil stall+Eppler ext transition |  |  |  | L/D Max: | 30.42 | at alpha= | 3.5 | deg
Re: | 100000 |  |  | Cd Min: | 0.01322 | at alpha= | 0 | deg
Mach: | 0.1 |  |  | Cl=0 at alpha= | -0.89655 | deg
|  |  |  | @ Cl=0.1, Cd= | 0.013234
|  |  |  | @ Cl=0.4, Cd= | 0.016058
|  |  |  | @ Cl=0.6, Cd= | 0.04341
alpha (deg) | Cl | Cd | Cm | Cl/Cd
-17 | -0.603 | 0.24285 | 0.003 | -2.485
-16.5 | -0.627 | 0.22876 | 0.003 | -2.742
-16 | -0.65 | 0.21078 | 0.003 | -3.085
-15.5 | -0.672 | 0.19215 | 0.002 | -3.499
-15 | -0.693 | 0.17694 | 0.002 | -3.915
-14.5 | -0.711 | 0.1646 | 0.002 | -4.322
-14 | -0.728 | 0.15086 | 0.001 | -4.824
-13.5 | -0.741 | 0.14325 | 0.001 | -5.176
-13 | -0.752 | 0.13073 | 0.001 | -5.753
-12.5 | -0.759 | 0.11983 | 0 | -6.334
-12 | -0.762 | 0.1099 | 0 | -6.935
-11.5 | -0.761 | 0.1033 | 0 | -7.37
-11 | -0.756 | 0.09731 | -0.001 | -7.77
-10.5 | -0.746 | 0.08743 | -0.001 | -8.536
-10 | -0.732 | 0.08068 | -0.001 | -9.074
-9.5 | -0.711 | 0.07491 | -0.002 | -9.495
-9 | -0.686 | 0.06955 | -0.002 | -9.862
-8.5 | -0.657 | 0.06531 | -0.003 | -10.067
-8 | -0.626 | 0.06115 | -0.003 | -10.238
-7.5 | -0.592 | 0.05643 | -0.003 | -10.491
-7 | -0.555 | 0.05273 | -0.004 | -10.532
-6.5 | -0.516 | 0.0494 | -0.004 | -10.454
-6 | -0.476 | 0.0463 | -0.005 | -10.273
-5.5 | -0.433 | 0.04383 | -0.005 | -9.881
-5 | -0.389 | 0.04129 | -0.006 | -9.422
-4.5 | -0.344 | 0.03921 | -0.006 | -8.773
-4 | -0.298 | 0.03737 | -0.007 | -7.97
-3.5 | -0.251 | 0.03566 | -0.008 | -7.046
-3 | -0.249 | 0.01573 | -0.017 | -15.836
-2.5 | -0.19 | 0.01537 | -0.018 | -12.392
-2 | -0.127 | 0.01382 | -0.018 | -9.2
-1.5 | -0.07 | 0.01364 | -0.019 | -5.103
-1 | -0.012 | 0.0135 | -0.02 | -0.871
-0.5 | 0.046 | 0.01339 | -0.021 | 3.469
0 | 0.105 | 0.01322 | -0.021 | 7.957
0.5 | 0.163 | 0.01334 | -0.022 | 12.24
1 | 0.221 | 0.0135 | -0.023 | 16.388
1.5 | 0.278 | 0.01369 | -0.024 | 20.315
2 | 0.335 | 0.01392 | -0.025 | 24.078
2.5 | 0.404 | 0.01619 | -0.027 | 24.968
3 | 0.462 | 0.01659 | -0.028 | 27.842
3.5 | 0.519 | 0.01705 | -0.029 | 30.42
4 | 0.469 | 0.03682 | -0.014 | 12.749
4.5 | 0.514 | 0.03876 | -0.014 | 13.265
5 | 0.558 | 0.04091 | -0.014 | 13.631
5.5 | 0.6 | 0.04341 | -0.014 | 13.824
6 | 0.641 | 0.04634 | -0.015 | 13.827
6.5 | 0.679 | 0.04957 | -0.015 | 13.705
7 | 0.716 | 0.05272 | -0.015 | 13.579
7.5 | 0.75 | 0.05631 | -0.015 | 13.318
8 | 0.778 | 0.06064 | -0.015 | 12.838
8.5 | 0.803 | 0.06518 | -0.015 | 12.321
9 | 0.824 | 0.0707 | -0.015 | 11.648
9.5 | 0.839 | 0.07571 | -0.015 | 11.087
10 | 0.851 | 0.08197 | -0.015 | 10.38
10.5 | 0.858 | 0.08819 | -0.016 | 9.726
11 | 0.86 | 0.09553 | -0.016 | 9.002
11.5 | 0.858 | 0.10707 | -0.016 | 8.011
12 | 0.851 | 0.11148 | -0.016 | 7.636
12.5 | 0.841 | 0.12593 | -0.017 | 6.678
13 | 0.827 | 0.13684 | -0.017 | 6.044
13.5 | 0.81 | 0.14089 | -0.017 | 5.749
14 | 0.79 | 0.15686 | -0.017 | 5.038
14.5 | 0.768 | 0.1715 | -0.017 | 4.478
15 | 0.744 | 0.18407 | -0.017 | 4.042
15.5 | 0.719 | 0.19398 | -0.017 | 3.705
16 | 0.692 | 0.20986 | -0.017 | 3.299

## 12. Re 100k Mach 0.10 (2)
BIGFOIL.COM POLAR EXPORT
NACA66-113
NACA66-113 |  |  |  | Cl Max: | 0.9094 | at alpha= | 8 | deg
XFOIL ncrit=9 |  |  |  | L/D Max: | 32.0587 | at alpha= | 4 | deg
Re: | 100000 |  |  | Cd Min: | 0.13714 | at alpha= | 13 | deg
Mach: | 0.1 |  |  | Cl=0 at alpha= | -0.29581 | deg
|  |  |  | @ Cl=0.1, Cd= | 0.030408
|  |  |  | @ Cl=0.4, Cd= | 0.032475
|  |  |  | @ Cl=0.6, Cd= | 0.024818
alpha (deg) | Cl | Cd | Cm | Cl/Cd
-6.5 | -0.8153 | 0.04298 | 0.0042 | -18.9693
-6 | -0.7851 | 0.03758 | 0.0095 | -20.8914
-5.5 | -0.748 | 0.03355 | 0.0128 | -22.2951
-5 | -0.7047 | 0.03018 | 0.0154 | -23.3499
-4.5 | -0.6605 | 0.02759 | 0.0177 | -23.9398
-4 | -0.6191 | 0.02546 | 0.02 | -24.3166
-3.5 | -0.5834 | 0.02377 | 0.0232 | -24.5435
-3 | -0.5502 | 0.02227 | 0.0267 | -24.7059
-2.5 | -0.5514 | 0.01931 | 0.0393 | -28.5552
-2 | -0.2641 | 0.03032 | 0.0139 | -8.7104
-1.5 | -0.1812 | 0.03024 | 0.0058 | -5.9921
-1 | -0.1055 | 0.03012 | -0.0011 | -3.5027
-0.5 | -0.0283 | 0.03017 | -0.0085 | -0.93802
0 | 0.041 | 0.03019 | -0.0143 | 1.3581
0.5 | 0.1115 | 0.03045 | -0.0204 | 3.6617
1 | 0.1592 | 0.03076 | -0.0218 | 5.1756
1.5 | 0.205 | 0.03113 | -0.0227 | 6.5853
2 | 0.2571 | 0.03161 | -0.0246 | 8.1335
2.5 | 0.318 | 0.03216 | -0.0277 | 9.8881
3 | 0.3597 | 0.03245 | -0.027 | 11.0847
3.5 | 0.4388 | 0.0325 | -0.0319 | 13.5015
4 | 0.6774 | 0.02113 | -0.0413 | 32.0587
4.5 | 0.6931 | 0.02312 | -0.0346 | 29.9784
5 | 0.7126 | 0.0249 | -0.0286 | 28.6185
5.5 | 0.7482 | 0.02721 | -0.0254 | 27.4972
6 | 0.7961 | 0.0295 | -0.0236 | 26.9864
6.5 | 0.8417 | 0.03235 | -0.0217 | 26.0185
7 | 0.8816 | 0.03627 | -0.0189 | 24.3066
7.5 | 0.9021 | 0.04097 | -0.0121 | 22.0186
8 | 0.9094 | 0.04606 | -0.0045 | 19.7438
8.5 | 0.8948 | 0.05193 | 0.0067 | 17.2309
10 | 0.6494 | 0.08548 | 0.0268 | 7.5971
10.5 | 0.6185 | 0.09525 | 0.0222 | 6.4934
11 | 0.6388 | 0.10205 | 0.0239 | 6.2597
11.5 | 0.6051 | 0.1124 | 0.0168 | 5.3835
12 | 0.6111 | 0.12063 | 0.0149 | 5.0659
12.5 | 0.6522 | 0.12784 | 0.0183 | 5.1017
13 | 0.6099 | 0.13714 | 0.0074 | 4.4473

## 13. Re 100k Mach 0.25 (1)
BIGFOIL.COM POLAR EXPORT
NACA66-113
NACA66-113 |  |  |  | Cl Max: | 0.813 | at alpha= | 9.5 | deg
JavaFoil+Calcfoil stall+Eppler ext transition |  |  |  | L/D Max: | 28.04 | at alpha= | 3 | deg
Re: | 100000 |  |  | Cd Min: | 0.01343 | at alpha= | 0 | deg
Mach: | 0.25 |  |  | Cl=0 at alpha= | -0.9 | deg
|  |  |  | @ Cl=0.1, Cd= | 0.01345
|  |  |  | @ Cl=0.4, Cd= | 0.015989
|  |  |  | @ Cl=0.6, Cd= | 0.24656
alpha (deg) | Cl | Cd | Cm | Cl/Cd
-15.5 | -0.337 | 0.3065 | 0.002 | -1.099
-15 | -0.399 | 0.29228 | 0.002 | -1.364
-14.5 | -0.455 | 0.23811 | 0.002 | -1.912
-14 | -0.508 | 0.21057 | 0.001 | -2.411
-13.5 | -0.555 | 0.17584 | 0.001 | -3.156
-13 | -0.597 | 0.16225 | 0.001 | -3.679
-12.5 | -0.633 | 0.14326 | 0 | -4.418
-12 | -0.662 | 0.13202 | 0 | -5.015
-11.5 | -0.684 | 0.12011 | 0 | -5.698
-11 | -0.699 | 0.10462 | -0.001 | -6.684
-10.5 | -0.707 | 0.09796 | -0.001 | -7.213
-10 | -0.706 | 0.08897 | -0.001 | -7.94
-9.5 | -0.696 | 0.08093 | -0.002 | -8.597
-9 | -0.678 | 0.07483 | -0.002 | -9.061
-8.5 | -0.656 | 0.06868 | -0.003 | -9.544
-8 | -0.629 | 0.06297 | -0.003 | -9.983
-7.5 | -0.598 | 0.05772 | -0.003 | -10.355
-7 | -0.563 | 0.05419 | -0.004 | -10.395
-6.5 | -0.526 | 0.05012 | -0.004 | -10.487
-6 | -0.485 | 0.04726 | -0.005 | -10.271
-5.5 | -0.443 | 0.04421 | -0.005 | -10.018
-5 | -0.399 | 0.04159 | -0.006 | -9.582
-4.5 | -0.353 | 0.03939 | -0.006 | -8.954
-4 | -0.306 | 0.03766 | -0.007 | -8.115
-3.5 | -0.258 | 0.03583 | -0.008 | -7.198
-3 | -0.256 | 0.01597 | -0.017 | -15.997
-2.5 | -0.195 | 0.01558 | -0.018 | -12.538
-2 | -0.13 | 0.01405 | -0.018 | -9.278
-1.5 | -0.071 | 0.01386 | -0.019 | -5.152
-1 | -0.012 | 0.01372 | -0.02 | -0.88
-0.5 | 0.048 | 0.01358 | -0.021 | 3.511
0 | 0.108 | 0.01343 | -0.022 | 8.031
0.5 | 0.167 | 0.01356 | -0.023 | 12.35
1 | 0.227 | 0.01372 | -0.024 | 16.53
1.5 | 0.285 | 0.01393 | -0.025 | 20.486
2 | 0.343 | 0.0142 | -0.026 | 24.181
2.5 | 0.415 | 0.01646 | -0.028 | 25.181
3 | 0.474 | 0.0169 | -0.029 | 28.04
3.5 | 0.435 | 0.03513 | -0.015 | 12.392
4 | 0.481 | 0.03703 | -0.014 | 13.002
4.5 | 0.527 | 0.03917 | -0.014 | 13.452
5 | 0.571 | 0.04126 | -0.014 | 13.839
5.5 | 0.613 | 0.04415 | -0.015 | 13.894
6 | 0.654 | 0.04726 | -0.015 | 13.83
6.5 | 0.691 | 0.05004 | -0.015 | 13.811
7 | 0.726 | 0.05448 | -0.015 | 13.323
7.5 | 0.757 | 0.05811 | -0.015 | 13.026
8 | 0.78 | 0.06323 | -0.015 | 12.342
8.5 | 0.798 | 0.06841 | -0.015 | 11.664
9 | 0.809 | 0.0761 | -0.015 | 10.629
9.5 | 0.813 | 0.08191 | -0.015 | 9.924
10 | 0.809 | 0.09024 | -0.016 | 8.969
10.5 | 0.798 | 0.09784 | -0.016 | 8.158
11 | 0.779 | 0.10937 | -0.016 | 7.125
11.5 | 0.753 | 0.1196 | -0.016 | 6.293
12 | 0.719 | 0.13513 | -0.016 | 5.319
12.5 | 0.678 | 0.14966 | -0.016 | 4.531
13 | 0.631 | 0.16144 | -0.016 | 3.91
13.5 | 0.579 | 0.19754 | -0.016 | 2.93
14 | 0.522 | 0.21586 | -0.016 | 2.417
14.5 | 0.46 | 0.24656 | -0.017 | 1.867

## 14. Re 100k Mach 0.25 (2)
BIGFOIL.COM POLAR EXPORT
NACA66-113
NACA66-113 |  |  |  | Cl Max: | 0.9027 | at alpha= | 7.5 | deg
XFOIL ncrit=9 |  |  |  | L/D Max: | 37.8088 | at alpha= | 3.5 | deg
Re: | 100000 |  |  | Cd Min: | 0.13247 | at alpha= | 12.5 | deg
Mach: | 0.25 |  |  | Cl=0 at alpha= | -0.26296 | deg
|  |  |  | @ Cl=0.1, Cd= | 0.031043
|  |  |  | @ Cl=0.4, Cd= | 0.03291
|  |  |  | @ Cl=0.6, Cd= | 0.13247
alpha (deg) | Cl | Cd | Cm | Cl/Cd
-11.5 | -0.4833 | 0.11682 | -0.0366 | -4.1371
-11 | -0.4847 | 0.10908 | -0.0394 | -4.4435
-10.5 | -0.4892 | 0.10146 | -0.0418 | -4.8216
-10 | -0.4925 | 0.09427 | -0.043 | -5.2244
-9.5 | -0.5026 | 0.08758 | -0.0432 | -5.7388
-9 | -0.5368 | 0.08219 | -0.04 | -6.5312
-8.5 | -0.5928 | 0.07807 | -0.0329 | -7.5932
-6.5 | -0.8232 | 0.04635 | 0.0006 | -17.7605
-6 | -0.8026 | 0.04049 | 0.0071 | -19.8222
-5.5 | -0.7705 | 0.03605 | 0.0113 | -21.3731
-5 | -0.7288 | 0.03206 | 0.0144 | -22.7324
-4.5 | -0.6843 | 0.02949 | 0.0173 | -23.2045
-4 | -0.6387 | 0.02662 | 0.0194 | -23.9932
-3.5 | -0.5982 | 0.02495 | 0.0225 | -23.976
-3 | -0.5653 | 0.02319 | 0.0264 | -24.3769
-2.5 | -0.5411 | 0.02003 | 0.031 | -27.0145
-2 | -0.2793 | 0.03114 | 0.0154 | -8.9692
-1.5 | -0.1886 | 0.03099 | 0.0063 | -6.0858
-1 | -0.1116 | 0.03091 | -0.0006 | -3.6105
-0.5 | -0.0375 | 0.03091 | -0.007 | -1.2132
0 | 0.0416 | 0.03095 | -0.0146 | 1.3441
0.5 | 0.1104 | 0.03106 | -0.02 | 3.5544
1 | 0.1667 | 0.0314 | -0.0229 | 5.3089
1.5 | 0.216 | 0.03182 | -0.0242 | 6.7882
2 | 0.2648 | 0.03228 | -0.0251 | 8.2032
2.5 | 0.3206 | 0.03274 | -0.027 | 9.7923
3 | 0.3949 | 0.03315 | -0.0316 | 11.9125
3.5 | 0.704 | 0.01862 | -0.0543 | 37.8088
4 | 0.683 | 0.02239 | -0.0389 | 30.5047
4.5 | 0.6997 | 0.02412 | -0.0321 | 29.0091
5 | 0.7235 | 0.026 | -0.0262 | 27.8269
5.5 | 0.7678 | 0.02848 | -0.0239 | 26.9593
6 | 0.8219 | 0.03141 | -0.0224 | 26.1668
6.5 | 0.8638 | 0.03469 | -0.0196 | 24.9005
7 | 0.894 | 0.03886 | -0.0146 | 23.0057
7.5 | 0.9027 | 0.04388 | -0.0063 | 20.572
8 | 0.8973 | 0.04875 | 0.0028 | 18.4062
8.5 | 0.8801 | 0.05335 | 0.013 | 16.4967
9 | 0.8276 | 0.0566 | 0.0285 | 14.6219
10 | 0.6153 | 0.0908 | 0.0247 | 6.7764
10.5 | 0.5869 | 0.10018 | 0.0203 | 5.8585
11 | 0.5876 | 0.1083 | 0.0182 | 5.4257
11.5 | 0.6334 | 0.11473 | 0.0224 | 5.5208
12 | 0.6162 | 0.12361 | 0.0169 | 4.985
12.5 | 0.5978 | 0.13247 | 0.0104 | 4.5127

## 15. Re 100k Mach 0.50 (1)
BIGFOIL.COM POLAR EXPORT
NACA66-113
NACA66-113 |  |  |  | Cl Max: | 1.122 | at alpha= | 20 | deg
JavaFoil+Calcfoil stall+Eppler ext transition |  |  |  | L/D Max: | 25.953 | at alpha= | 2.5 | deg
Re: | 100000 |  |  | Cd Min: | 0.01431 | at alpha= | 0 | deg
Mach: | 0.5 |  |  | Cl=0 at alpha= | -0.90151 | deg
|  |  |  | @ Cl=0.1, Cd= | 0.01437
|  |  |  | @ Cl=0.4, Cd= | 0.015867
|  |  |  | @ Cl=0.6, Cd= | 0.042465
alpha (deg) | Cl | Cd | Cm | Cl/Cd
-20 | -1.037 | 0.33618 | 0.009 | -3.085
-19.5 | -1.011 | 0.34397 | 0.009 | -2.938
-19 | -0.985 | 0.32984 | 0.008 | -2.986
-18.5 | -0.956 | 0.31099 | 0.007 | -3.073
-18 | -0.929 | 0.30416 | 0.007 | -3.056
-17.5 | -0.903 | 0.29885 | 0.006 | -3.022
-17 | -0.877 | 0.28697 | 0.006 | -3.055
-16.5 | -0.849 | 0.29 | 0.005 | -2.926
-16 | -0.821 | 0.28416 | 0.004 | -2.89
-15.5 | -0.795 | 0.27187 | 0.004 | -2.923
-15 | -0.768 | 0.25584 | 0.003 | -3.003
-14.5 | -0.742 | 0.25282 | 0.003 | -2.934
-14 | -0.714 | 0.23062 | 0.002 | -3.094
-13.5 | -0.686 | 0.22306 | 0.001 | -3.077
-13 | -0.66 | 0.21849 | 0.001 | -3.019
-12.5 | -0.633 | 0.21241 | 0.001 | -2.98
-12 | -0.606 | 0.20878 | 0 | -2.903
-11.5 | -0.579 | 0.20464 | 0 | -2.83
-11 | -0.551 | 0.18836 | -0.001 | -2.926
-10.5 | -0.524 | 0.17554 | -0.001 | -2.985
-10 | -0.497 | 0.16885 | -0.002 | -2.943
-9.5 | -0.47 | 0.16535 | -0.002 | -2.842
-9 | -0.443 | 0.16205 | -0.003 | -2.732
-8.5 | -0.416 | 0.15147 | -0.003 | -2.744
-8 | -0.388 | 0.13705 | -0.003 | -2.83
-7.5 | -0.361 | 0.1132 | -0.004 | -3.187
-7 | -0.494 | 0.0715 | -0.004 | -6.904
-6.5 | -0.523 | 0.05939 | -0.004 | -8.814
-6 | -0.508 | 0.05242 | -0.005 | -9.692
-5.5 | -0.476 | 0.04763 | -0.006 | -9.995
-5 | -0.435 | 0.04432 | -0.006 | -9.815
-4.5 | -0.389 | 0.04133 | -0.007 | -9.402
-4 | -0.339 | 0.03887 | -0.007 | -8.713
-3.5 | -0.287 | 0.03695 | -0.008 | -7.754
-3 | -0.233 | 0.03519 | -0.009 | -6.617
-2.5 | -0.217 | 0.01661 | -0.02 | -13.053
-2 | -0.15 | 0.01622 | -0.021 | -9.227
-1.5 | -0.079 | 0.01479 | -0.021 | -5.359
-1 | -0.013 | 0.01462 | -0.022 | -0.917
-0.5 | 0.053 | 0.01451 | -0.023 | 3.649
0 | 0.12 | 0.01431 | -0.024 | 8.373
0.5 | 0.186 | 0.01448 | -0.025 | 12.843
1 | 0.252 | 0.01469 | -0.026 | 17.157
1.5 | 0.316 | 0.01497 | -0.027 | 21.132
2 | 0.381 | 0.01528 | -0.028 | 24.915
2.5 | 0.46 | 0.01772 | -0.03 | 25.953
3 | 0.432 | 0.03423 | -0.016 | 12.618
3.5 | 0.483 | 0.03621 | -0.015 | 13.331
4 | 0.533 | 0.03849 | -0.015 | 13.834
4.5 | 0.579 | 0.041 | -0.015 | 14.128
5 | 0.621 | 0.04393 | -0.015 | 14.142
5.5 | 0.656 | 0.04816 | -0.015 | 13.623
6 | 0.679 | 0.05381 | -0.015 | 12.623
6.5 | 0.681 | 0.06295 | -0.015 | 10.815
7 | 0.619 | 0.08141 | -0.015 | 7.599
7.5 | 0.457 | 0.14702 | -0.015 | 3.108
8 | 0.484 | 0.14917 | -0.016 | 3.243
8.5 | 0.511 | 0.15828 | -0.019 | 3.231
9 | 0.538 | 0.16154 | -0.019 | 3.332
9.5 | 0.565 | 0.16488 | -0.02 | 3.427
10 | 0.592 | 0.17178 | -0.02 | 3.445
10.5 | 0.618 | 0.19954 | -0.02 | 3.099
11 | 0.646 | 0.20643 | -0.022 | 3.128
11.5 | 0.673 | 0.22283 | -0.023 | 3.02
12 | 0.699 | 0.22608 | -0.024 | 3.093
12.5 | 0.726 | 0.21601 | -0.024 | 3.36
13 | 0.752 | 0.2175 | -0.025 | 3.459
13.5 | 0.779 | 0.22865 | -0.026 | 3.406
14 | 0.807 | 0.24785 | -0.028 | 3.255
14.5 | 0.833 | 0.26415 | -0.028 | 3.153
15 | 0.859 | 0.25586 | -0.029 | 3.358
15.5 | 0.885 | 0.2653 | -0.029 | 3.337
16 | 0.914 | 0.27566 | -0.032 | 3.315
16.5 | 0.94 | 0.28559 | -0.032 | 3.29
17 | 0.966 | 0.28991 | -0.033 | 3.33
17.5 | 0.992 | 0.30284 | -0.033 | 3.274
18 | 1.018 | 0.31528 | -0.034 | 3.229
18.5 | 1.046 | 0.3313 | -0.036 | 3.156
19 | 1.071 | 0.3431 | -0.036 | 3.123
19.5 | 1.097 | 0.34674 | -0.037 | 3.163
20 | 1.122 | 0.36138 | -0.038 | 3.106

## 16. Re 100k Mach 0.50 (2)
BIGFOIL.COM POLAR EXPORT
NACA66-113
NACA66-113 |  |  |  | Cl Max: | 0.8761 | at alpha= | 6 | deg
XFOIL ncrit=9 |  |  |  | L/D Max: | 35.7523 | at alpha= | 3 | deg
Re: | 100000 |  |  | Cd Min: | 0.22441 | at alpha= | 20 | deg
Mach: | 0.5 |  |  | Cl=0 at alpha= | -0.15433 | deg
|  |  |  | @ Cl=0.1, Cd= | 0.034319
|  |  |  | @ Cl=0.4, Cd= | 0.035546
|  |  |  | @ Cl=0.6, Cd= | 0.22441
alpha (deg) | Cl | Cd | Cm | Cl/Cd
-10.5 | -0.4377 | 0.1131 | -0.0444 | -3.87
-10 | -0.4337 | 0.10689 | -0.0437 | -4.0574
-9.5 | -0.4462 | 0.10184 | -0.041 | -4.3814
-9 | -0.5409 | 0.08411 | -0.0543 | -6.4309
-8.5 | -0.5696 | 0.07727 | -0.0512 | -7.3716
-8 | -0.6346 | 0.07035 | -0.0478 | -9.0206
-7.5 | -0.6861 | 0.06557 | -0.0401 | -10.4636
-7 | -0.7423 | 0.0618 | -0.0292 | -12.0113
-6.5 | -0.7845 | 0.05679 | -0.0191 | -13.8141
-6 | -0.8117 | 0.05136 | -0.0094 | -15.8041
-5.5 | -0.8221 | 0.04628 | 0 | -17.7636
-5 | -0.8048 | 0.04102 | 0.0067 | -19.6197
-4.5 | -0.7721 | 0.03628 | 0.0121 | -21.2817
-4 | -0.716 | 0.03207 | 0.0139 | -22.3262
-3.5 | -0.6468 | 0.02922 | 0.0147 | -22.1355
-3 | -0.5913 | 0.02712 | 0.0171 | -21.8031
-2.5 | -0.543 | 0.02565 | 0.0203 | -21.1696
-2 | -0.2923 | 0.03432 | 0.0114 | -8.5169
-1.5 | -0.2082 | 0.03417 | 0.0055 | -6.0931
-1 | -0.1201 | 0.0341 | -0.002 | -3.522
-0.5 | -0.0495 | 0.03394 | -0.0064 | -1.4585
0 | 0.0221 | 0.03403 | -0.0112 | 0.64943
0.5 | 0.1004 | 0.03432 | -0.0173 | 2.9254
1 | 0.1845 | 0.03466 | -0.0244 | 5.3231
1.5 | 0.2542 | 0.03499 | -0.0284 | 7.2649
2 | 0.3201 | 0.03537 | -0.0314 | 9.05
2.5 | 0.3946 | 0.0358 | -0.0348 | 11.0223
3 | 0.7247 | 0.02027 | -0.0533 | 35.7523
3.5 | 0.6843 | 0.02426 | -0.0364 | 28.2069
4 | 0.6917 | 0.02617 | -0.0264 | 26.431
4.5 | 0.7158 | 0.02825 | -0.0189 | 25.3381
5 | 0.7869 | 0.03103 | -0.0178 | 25.3593
5.5 | 0.8478 | 0.03508 | -0.0156 | 24.1676
6 | 0.8761 | 0.03932 | -0.0089 | 22.2813
6.5 | 0.8746 | 0.04335 | 0.0011 | 20.1753
7 | 0.8522 | 0.047 | 0.0129 | 18.1319
7.5 | 0.8108 | 0.04991 | 0.0267 | 16.2452
8 | 0.7554 | 0.05193 | 0.0414 | 14.5465
8.5 | 0.7019 | 0.0548 | 0.0533 | 12.8084
9 | 0.6636 | 0.06128 | 0.0571 | 10.829
9.5 | 0.6321 | 0.07009 | 0.0558 | 9.0184
10 | 0.6212 | 0.07977 | 0.0529 | 7.7874
10.5 | 0.5701 | 0.09755 | 0.0379 | 5.8442
11.5 | 0.4189 | 0.11587 | 0.027 | 3.6153
12 | 0.4116 | 0.12201 | 0.0234 | 3.3735
12.5 | 0.4315 | 0.12937 | 0.0217 | 3.3354
13 | 0.4589 | 0.13748 | 0.0204 | 3.3379
13.5 | 0.4339 | 0.13907 | 0.0151 | 3.12
14 | 0.4352 | 0.14435 | 0.0109 | 3.0149
14.5 | 0.472 | 0.1546 | 0.0095 | 3.053
15 | 0.4571 | 0.15641 | 0.0036 | 2.9224
15.5 | 0.4848 | 0.16583 | 0.0014 | 2.9235
16 | 0.4808 | 0.16891 | -0.0042 | 2.8465
16.5 | 0.5037 | 0.17781 | -0.0069 | 2.8328
17 | 0.5045 | 0.18183 | -0.0125 | 2.7746
18 | 0.5333 | 0.1963 | -0.0203 | 2.7168
18.5 | 0.5438 | 0.20245 | -0.025 | 2.6861
19 | 0.5786 | 0.21649 | -0.0263 | 2.6726
19.5 | 0.5713 | 0.2175 | -0.0332 | 2.6267
20 | 0.5829 | 0.22441 | -0.0379 | 2.5975

## 17. Re 250k Mach 0.00 (1)
BIGFOIL.COM POLAR EXPORT
NACA66-113
NACA66-113 |  |  |  | Cl Max: | 0.87 | at alpha= | 11.5 | deg
JavaFoil+Calcfoil stall+Eppler ext transition |  |  |  | L/D Max: | 43.729 | at alpha= | 4.5 | deg
Re: | 250000 |  |  | Cd Min: | 0.00859 | at alpha= | 0 | deg
Mach: | 0 |  |  | Cl=0 at alpha= | -0.89831 | deg
|  |  |  | @ Cl=0.1, Cd= | 0.0085982
|  |  |  | @ Cl=0.4, Cd= | 0.0092384
|  |  |  | @ Cl=0.6, Cd= | 0.039643
alpha (deg) | Cl | Cd | Cm | Cl/Cd
-17 | -0.649 | 0.18422 | 0.003 | -3.525
-16.5 | -0.67 | 0.17662 | 0.003 | -3.793
-16 | -0.689 | 0.1644 | 0.003 | -4.194
-15.5 | -0.708 | 0.15012 | 0.002 | -4.715
-15 | -0.725 | 0.14291 | 0.002 | -5.07
-14.5 | -0.74 | 0.13351 | 0.002 | -5.54
-14 | -0.752 | 0.12421 | 0.001 | -6.058
-13.5 | -0.763 | 0.11549 | 0.001 | -6.603
-13 | -0.77 | 0.10907 | 0.001 | -7.058
-12.5 | -0.773 | 0.10044 | 0 | -7.701
-12 | -0.774 | 0.09515 | 0 | -8.133
-11.5 | -0.77 | 0.08816 | 0 | -8.736
-11 | -0.763 | 0.08203 | -0.001 | -9.297
-10.5 | -0.751 | 0.07635 | -0.001 | -9.836
-10 | -0.735 | 0.07123 | -0.001 | -10.319
-9.5 | -0.713 | 0.06699 | -0.002 | -10.644
-9 | -0.687 | 0.06203 | -0.002 | -11.07
-8.5 | -0.658 | 0.05836 | -0.003 | -11.269
-8 | -0.626 | 0.05481 | -0.003 | -11.412
-7.5 | -0.591 | 0.05097 | -0.004 | -11.594
-7 | -0.554 | 0.0478 | -0.004 | -11.591
-6.5 | -0.515 | 0.04478 | -0.005 | -11.5
-6 | -0.474 | 0.04245 | -0.005 | -11.163
-5.5 | -0.431 | 0.03998 | -0.005 | -10.789
-5 | -0.388 | 0.03793 | -0.006 | -10.218
-4.5 | -0.343 | 0.03603 | -0.007 | -9.515
-4 | -0.364 | 0.01289 | -0.015 | -28.255
-3.5 | -0.307 | 0.01256 | -0.016 | -24.451
-3 | -0.249 | 0.01204 | -0.017 | -20.678
-2.5 | -0.19 | 0.0117 | -0.018 | -16.27
-2 | -0.129 | 0.00888 | -0.019 | -14.572
-1.5 | -0.071 | 0.00878 | -0.02 | -8.073
-1 | -0.012 | 0.00871 | -0.021 | -1.376
-0.5 | 0.047 | 0.00866 | -0.022 | 5.469
0 | 0.107 | 0.00859 | -0.022 | 12.47
0.5 | 0.166 | 0.00865 | -0.023 | 19.237
1 | 0.225 | 0.00873 | -0.024 | 25.79
1.5 | 0.283 | 0.00883 | -0.025 | 32.078
2 | 0.341 | 0.00896 | -0.026 | 38.052
2.5 | 0.398 | 0.00911 | -0.027 | 43.699
3 | 0.462 | 0.01322 | -0.028 | 34.904
3.5 | 0.518 | 0.01331 | -0.029 | 38.946
4 | 0.574 | 0.01374 | -0.03 | 41.776
4.5 | 0.629 | 0.01437 | -0.031 | 43.729
5 | 0.556 | 0.03743 | -0.015 | 14.852
5.5 | 0.598 | 0.03953 | -0.015 | 15.129
6 | 0.639 | 0.04184 | -0.015 | 15.267
6.5 | 0.678 | 0.04459 | -0.016 | 15.2
7 | 0.715 | 0.04758 | -0.016 | 15.018
7.5 | 0.749 | 0.05084 | -0.016 | 14.731
8 | 0.778 | 0.05399 | -0.016 | 14.412
8.5 | 0.804 | 0.05831 | -0.016 | 13.781
9 | 0.825 | 0.06226 | -0.016 | 13.248
9.5 | 0.842 | 0.06703 | -0.016 | 12.568
10 | 0.856 | 0.07184 | -0.016 | 11.911
10.5 | 0.865 | 0.07658 | -0.016 | 11.291
11 | 0.869 | 0.08197 | -0.016 | 10.605
11.5 | 0.87 | 0.08896 | -0.016 | 9.778
12 | 0.867 | 0.09518 | -0.017 | 9.105
12.5 | 0.86 | 0.10287 | -0.017 | 8.357
13 | 0.849 | 0.11074 | -0.018 | 7.671
13.5 | 0.836 | 0.11545 | -0.018 | 7.242
14 | 0.82 | 0.12459 | -0.018 | 6.583
14.5 | 0.802 | 0.13647 | -0.018 | 5.876
15 | 0.782 | 0.14255 | -0.018 | 5.484
15.5 | 0.76 | 0.15554 | -0.018 | 4.886
16 | 0.737 | 0.16811 | -0.018 | 4.386
16.5 | 0.714 | 0.17255 | -0.019 | 4.137

## 18. Re 250k Mach 0.00 (2)
BIGFOIL.COM POLAR EXPORT
NACA66-113
NACA66-113 |  |  |  | Cl Max: | 0.8892 | at alpha= | 9.5 | deg
XFOIL ncrit=9 |  |  |  | L/D Max: | 39.5705 | at alpha= | 4.5 | deg
Re: | 250000 |  |  | Cd Min: | 0.15737 | at alpha= | -15 | deg
Mach: | 0 |  |  | Cl=0 at alpha= | -0.39192 | deg
|  |  |  | @ Cl=0.1, Cd= | 0.017791
|  |  |  | @ Cl=0.4, Cd= | 0.014122
|  |  |  | @ Cl=0.6, Cd= | 0.020534
alpha (deg) | Cl | Cd | Cm | Cl/Cd
-15 | -0.547 | 0.15737 | -0.0174 | -3.4759
-14.5 | -0.5334 | 0.15064 | -0.0199 | -3.5409
-14 | -0.527 | 0.14258 | -0.024 | -3.6962
-13.5 | -0.5404 | 0.13084 | -0.0341 | -4.1302
-13 | -0.5469 | 0.11872 | -0.0389 | -4.6066
-12.5 | -0.5288 | 0.11408 | -0.0379 | -4.6353
-12 | -0.5251 | 0.10643 | -0.0412 | -4.9338
-11.5 | -0.5443 | 0.09275 | -0.0504 | -5.8685
-11 | -0.5873 | 0.0772 | -0.0613 | -7.6075
-10.5 | -0.6396 | 0.06819 | -0.0629 | -9.3797
-10 | -0.6945 | 0.0647 | -0.0547 | -10.7342
-9 | -0.6718 | 0.04892 | -0.06 | -13.7326
-8.5 | -0.6568 | 0.04287 | -0.0585 | -15.3207
-8 | -0.6316 | 0.03358 | -0.052 | -18.8088
-7.5 | -0.5827 | 0.02765 | -0.0517 | -21.0741
-7 | -0.5292 | 0.0239 | -0.0516 | -22.1423
-6.5 | -0.4715 | 0.02151 | -0.0522 | -21.92
-6 | -0.4158 | 0.01895 | -0.0528 | -21.942
-5.5 | -0.3713 | 0.0177 | -0.0512 | -20.9774
-5 | -0.3387 | 0.0167 | -0.0477 | -20.2814
-4.5 | -0.3019 | 0.01587 | -0.0447 | -19.0233
-4 | -0.2828 | 0.01455 | -0.0391 | -19.4364
-3.5 | -0.2913 | 0.01239 | -0.0274 | -23.5109
-3 | -0.2529 | 0.01348 | -0.0232 | -18.7611
-2.5 | -0.2028 | 0.01541 | -0.0192 | -13.1603
-2 | -0.1404 | 0.01708 | -0.0174 | -8.2201
-1.5 | -0.09 | 0.01736 | -0.0164 | -5.1843
-1 | -0.0527 | 0.01792 | -0.0134 | -2.9408
-0.5 | -0.0091 | 0.01772 | -0.012 | -0.51354
0 | 0.033 | 0.01803 | -0.01 | 1.8303
0.5 | 0.0689 | 0.01788 | -0.0075 | 3.8535
1 | 0.1357 | 0.01769 | -0.0097 | 7.671
1.5 | 0.1651 | 0.01795 | -0.0057 | 9.1978
2 | 0.2346 | 0.01746 | -0.0084 | 13.4364
2.5 | 0.2759 | 0.01731 | -0.0062 | 15.9388
3 | 0.3569 | 0.0156 | -0.0088 | 22.8782
3.5 | 0.4295 | 0.01311 | -0.0085 | 32.7613
4 | 0.478 | 0.01209 | -0.006 | 39.5368
4.5 | 0.4883 | 0.01234 | 0.0037 | 39.5705
5 | 0.4574 | 0.01523 | 0.0179 | 30.0328
5.5 | 0.4816 | 0.01612 | 0.023 | 29.8759
6 | 0.5081 | 0.01717 | 0.0276 | 29.5923
6.5 | 0.5443 | 0.01841 | 0.0302 | 29.5655
7 | 0.5972 | 0.02044 | 0.0297 | 29.2172
7.5 | 0.6728 | 0.02297 | 0.0255 | 29.2904
8 | 0.7423 | 0.02594 | 0.022 | 28.616
8.5 | 0.8143 | 0.03149 | 0.018 | 25.859
9 | 0.8484 | 0.04618 | 0.023 | 18.3716
9.5 | 0.8892 | 0.05196 | 0.0207 | 17.1132
10 | 0.8738 | 0.06272 | 0.0252 | 13.9318
10.5 | 0.8252 | 0.06199 | 0.0363 | 13.3118
11 | 0.7874 | 0.06833 | 0.0403 | 11.5235
11.5 | 0.7408 | 0.07715 | 0.04 | 9.6021
12 | 0.6801 | 0.09243 | 0.0314 | 7.358
12.5 | 0.6478 | 0.11053 | 0.0188 | 5.8609
13 | 0.6492 | 0.11938 | 0.0148 | 5.4381
13.5 | 0.6646 | 0.12442 | 0.0179 | 5.3416
14 | 0.6481 | 0.14011 | 0.0064 | 4.6257
14.5 | 0.6379 | 0.15268 | -0.0035 | 4.178

## 19. Re 250k Mach 0.10 (1)
BIGFOIL.COM POLAR EXPORT
NACA66-113
NACA66-113 |  |  |  | Cl Max: | 0.86 | at alpha= | 11 | deg
JavaFoil+Calcfoil stall+Eppler ext transition |  |  |  | L/D Max: | 44.225 | at alpha= | 4.5 | deg
Re: | 250000 |  |  | Cd Min: | 0.00861 | at alpha= | 0 | deg
Mach: | 0.1 |  |  | Cl=0 at alpha= | -0.9 | deg
|  |  |  | @ Cl=0.1, Cd= | 0.0086193
|  |  |  | @ Cl=0.4, Cd= | 0.0125
|  |  |  | @ Cl=0.6, Cd= | 0.013994
alpha (deg) | Cl | Cd | Cm | Cl/Cd
-17 | -0.604 | 0.19122 | 0.003 | -3.156
-16.5 | -0.627 | 0.18054 | 0.003 | -3.475
-16 | -0.65 | 0.17291 | 0.003 | -3.762
-15.5 | -0.672 | 0.16127 | 0.002 | -4.17
-15 | -0.693 | 0.1506 | 0.002 | -4.601
-14.5 | -0.712 | 0.13525 | 0.002 | -5.261
-14 | -0.728 | 0.12571 | 0.001 | -5.79
-13.5 | -0.742 | 0.11937 | 0.001 | -6.212
-13 | -0.752 | 0.11013 | 0.001 | -6.83
-12.5 | -0.759 | 0.10287 | 0 | -7.38
-12 | -0.762 | 0.0949 | 0 | -8.033
-11.5 | -0.762 | 0.08945 | 0 | -8.514
-11 | -0.756 | 0.08313 | -0.001 | -9.098
-10.5 | -0.747 | 0.07709 | -0.001 | -9.685
-10 | -0.732 | 0.07176 | -0.001 | -10.206
-9.5 | -0.712 | 0.06686 | -0.002 | -10.644
-9 | -0.686 | 0.06209 | -0.002 | -11.053
-8.5 | -0.658 | 0.05827 | -0.003 | -11.291
-8 | -0.626 | 0.05469 | -0.003 | -11.454
-7.5 | -0.592 | 0.05101 | -0.004 | -11.613
-7 | -0.556 | 0.0477 | -0.004 | -11.651
-6.5 | -0.517 | 0.04506 | -0.005 | -11.469
-6 | -0.476 | 0.04254 | -0.005 | -11.187
-5.5 | -0.433 | 0.04009 | -0.005 | -10.807
-5 | -0.389 | 0.038 | -0.006 | -10.245
-4.5 | -0.344 | 0.03612 | -0.007 | -9.533
-4 | -0.366 | 0.01296 | -0.015 | -28.225
-3.5 | -0.308 | 0.01258 | -0.016 | -24.514
-3 | -0.25 | 0.01206 | -0.017 | -20.739
-2.5 | -0.191 | 0.01152 | -0.018 | -16.602
-2 | -0.13 | 0.00891 | -0.019 | -14.577
-1.5 | -0.071 | 0.0088 | -0.02 | -8.088
-1 | -0.012 | 0.00873 | -0.021 | -1.379
-0.5 | 0.048 | 0.00868 | -0.022 | 5.476
0 | 0.108 | 0.00861 | -0.023 | 12.495
0.5 | 0.167 | 0.00867 | -0.024 | 19.276
1 | 0.226 | 0.00875 | -0.024 | 25.877
1.5 | 0.285 | 0.00885 | -0.025 | 32.16
2 | 0.343 | 0.00898 | -0.026 | 38.171
2.5 | 0.406 | 0.01287 | -0.028 | 31.524
3 | 0.464 | 0.01327 | -0.029 | 34.951
3.5 | 0.521 | 0.01338 | -0.03 | 38.927
4 | 0.577 | 0.01379 | -0.03 | 41.823
4.5 | 0.631 | 0.01427 | -0.031 | 44.225
5 | 0.558 | 0.0375 | -0.015 | 14.882
5.5 | 0.601 | 0.03967 | -0.015 | 15.14
6 | 0.641 | 0.04205 | -0.015 | 15.251
6.5 | 0.68 | 0.04454 | -0.015 | 15.265
7 | 0.717 | 0.04754 | -0.016 | 15.071
7.5 | 0.751 | 0.0512 | -0.016 | 14.661
8 | 0.779 | 0.05467 | -0.016 | 14.252
8.5 | 0.804 | 0.05836 | -0.016 | 13.769
9 | 0.824 | 0.06289 | -0.016 | 13.102
9.5 | 0.84 | 0.06759 | -0.016 | 12.424
10 | 0.851 | 0.07251 | -0.016 | 11.739
10.5 | 0.858 | 0.0777 | -0.016 | 11.043
11 | 0.86 | 0.08306 | -0.016 | 10.355
11.5 | 0.858 | 0.09055 | -0.016 | 9.473
12 | 0.851 | 0.09715 | -0.017 | 8.764
12.5 | 0.841 | 0.1044 | -0.017 | 8.058
13 | 0.827 | 0.11227 | -0.017 | 7.368
13.5 | 0.81 | 0.1212 | -0.018 | 6.685
14 | 0.79 | 0.12766 | -0.018 | 6.191
14.5 | 0.768 | 0.14013 | -0.018 | 5.483
15 | 0.744 | 0.14785 | -0.018 | 5.034
15.5 | 0.719 | 0.15971 | -0.018 | 4.501
16 | 0.692 | 0.17605 | -0.018 | 3.933

## 20. Re 250k Mach 0.10 (2)
BIGFOIL.COM POLAR EXPORT
NACA66-113
NACA66-113 |  |  |  | Cl Max: | 0.8702 | at alpha= | 10 | deg
XFOIL ncrit=9 |  |  |  | L/D Max: | 39.4806 | at alpha= | 4 | deg
Re: | 250000 |  |  | Cd Min: | 0.16103 | at alpha= | 15 | deg
Mach: | 0.1 |  |  | Cl=0 at alpha= | -0.37842 | deg
|  |  |  | @ Cl=0.1, Cd= | 0.017884
|  |  |  | @ Cl=0.4, Cd= | 0.014189
|  |  |  | @ Cl=0.6, Cd= | 0.020681
alpha (deg) | Cl | Cd | Cm | Cl/Cd
-15 | -0.5452 | 0.1582 | -0.0171 | -3.4463
-14.5 | -0.5319 | 0.15134 | -0.0198 | -3.5146
-14 | -0.5258 | 0.1432 | -0.0241 | -3.6718
-13.5 | -0.5387 | 0.13167 | -0.0342 | -4.0913
-13 | -0.5401 | 0.12065 | -0.0375 | -4.4766
-12.5 | -0.5232 | 0.11559 | -0.0373 | -4.5263
-12 | -0.5208 | 0.10753 | -0.041 | -4.8433
-11.5 | -0.5444 | 0.09231 | -0.0523 | -5.8975
-11 | -0.5863 | 0.07784 | -0.0622 | -7.5321
-10.5 | -0.643 | 0.06975 | -0.0631 | -9.2186
-10 | -0.6986 | 0.06662 | -0.0553 | -10.4863
-9 | -0.6671 | 0.04972 | -0.0613 | -13.4171
-8.5 | -0.6541 | 0.04343 | -0.0598 | -15.061
-8 | -0.6316 | 0.03404 | -0.0531 | -18.5546
-7.5 | -0.5848 | 0.02816 | -0.0525 | -20.767
-7 | -0.5315 | 0.02421 | -0.0523 | -21.9537
-6.5 | -0.4773 | 0.02214 | -0.052 | -21.5583
-6 | -0.4168 | 0.0191 | -0.0534 | -21.822
-5.5 | -0.3713 | 0.0178 | -0.0519 | -20.8596
-5 | -0.3384 | 0.01681 | -0.0484 | -20.1309
-4.5 | -0.302 | 0.01594 | -0.0453 | -18.946
-4 | -0.2794 | 0.01484 | -0.0401 | -18.8275
-3.5 | -0.292 | 0.01241 | -0.0277 | -23.5294
-3 | -0.2548 | 0.01352 | -0.0234 | -18.8462
-2.5 | -0.2039 | 0.01542 | -0.0194 | -13.2231
-2 | -0.1419 | 0.01711 | -0.0175 | -8.2934
-1.5 | -0.1006 | 0.01757 | -0.0149 | -5.7257
-1 | -0.0533 | 0.01801 | -0.0134 | -2.9595
-0.5 | -0.0089 | 0.01778 | -0.0121 | -0.50056
0 | 0.0277 | 0.01817 | -0.0091 | 1.5245
0.5 | 0.071 | 0.01799 | -0.0077 | 3.9466
1 | 0.1368 | 0.01775 | -0.0098 | 7.707
1.5 | 0.1663 | 0.01801 | -0.0057 | 9.2338
2 | 0.2245 | 0.01771 | -0.0066 | 12.6765
2.5 | 0.2778 | 0.01735 | -0.0063 | 16.0115
3 | 0.361 | 0.01553 | -0.009 | 23.2453
3.5 | 0.4305 | 0.01314 | -0.0082 | 32.7626
4 | 0.4789 | 0.01213 | -0.0056 | 39.4806
4.5 | 0.4849 | 0.01254 | 0.0049 | 38.6683
5 | 0.4558 | 0.01533 | 0.0188 | 29.7326
5.5 | 0.4805 | 0.0162 | 0.0239 | 29.6605
6 | 0.5074 | 0.01728 | 0.0285 | 29.3634
6.5 | 0.5439 | 0.01856 | 0.0311 | 29.305
7 | 0.5979 | 0.02061 | 0.0305 | 29.0102
7.5 | 0.6754 | 0.02325 | 0.0262 | 29.0495
8 | 0.7452 | 0.02643 | 0.0227 | 28.1952
8.5 | 0.8154 | 0.03196 | 0.0192 | 25.5131
10 | 0.8702 | 0.06397 | 0.0262 | 13.6033
10.5 | 0.819 | 0.06334 | 0.0372 | 12.9302
11 | 0.7742 | 0.06962 | 0.0411 | 11.1204
11.5 | 0.7238 | 0.07928 | 0.0397 | 9.1297
12 | 0.6661 | 0.09596 | 0.029 | 6.9414
12.5 | 0.6411 | 0.11256 | 0.0177 | 5.6956
13 | 0.6419 | 0.12168 | 0.0134 | 5.2753
13.5 | 0.6617 | 0.12599 | 0.0147 | 5.252
14 | 0.6483 | 0.14075 | 0.0068 | 4.606
14.5 | 0.6364 | 0.15362 | -0.0039 | 4.1427
15 | 0.6482 | 0.16103 | -0.0074 | 4.0253

## 21. Re 250k Mach 0.25 (1)
BIGFOIL.COM POLAR EXPORT
NACA66-113
NACA66-113 |  |  |  | Cl Max: | 0.813 | at alpha= | 9.5 | deg
JavaFoil+Calcfoil stall+Eppler ext transition |  |  |  | L/D Max: | 41.765 | at alpha= | 4 | deg
Re: | 250000 |  |  | Cd Min: | 0.00873 | at alpha= | 0 | deg
Mach: | 0.25 |  |  | Cl=0 at alpha= | -0.90164 | deg
|  |  |  | @ Cl=0.1, Cd= | 0.0087415
|  |  |  | @ Cl=0.4, Cd= | 0.012133
|  |  |  | @ Cl=0.6, Cd= | 0.17843
alpha (deg) | Cl | Cd | Cm | Cl/Cd
-15.5 | -0.337 | 0.2251 | 0.002 | -1.498
-15 | -0.399 | 0.21871 | 0.002 | -1.823
-14.5 | -0.456 | 0.18877 | 0.002 | -2.413
-14 | -0.508 | 0.16605 | 0.001 | -3.058
-13.5 | -0.555 | 0.14522 | 0.001 | -3.823
-13 | -0.597 | 0.12844 | 0.001 | -4.648
-12.5 | -0.633 | 0.11679 | 0 | -5.419
-12 | -0.662 | 0.10786 | 0 | -6.14
-11.5 | -0.685 | 0.09933 | 0 | -6.891
-11 | -0.699 | 0.08952 | -0.001 | -7.813
-10.5 | -0.707 | 0.0828 | -0.001 | -8.535
-10 | -0.707 | 0.07571 | -0.001 | -9.333
-9.5 | -0.696 | 0.07053 | -0.002 | -9.868
-9 | -0.678 | 0.06498 | -0.002 | -10.437
-8.5 | -0.656 | 0.06149 | -0.003 | -10.667
-8 | -0.629 | 0.05615 | -0.003 | -11.202
-7.5 | -0.598 | 0.05218 | -0.004 | -11.465
-7 | -0.564 | 0.0489 | -0.004 | -11.526
-6.5 | -0.526 | 0.04562 | -0.005 | -11.53
-6 | -0.486 | 0.04287 | -0.005 | -11.327
-5.5 | -0.443 | 0.0404 | -0.006 | -10.969
-5 | -0.399 | 0.03825 | -0.006 | -10.426
-4.5 | -0.353 | 0.03583 | -0.007 | -9.864
-4 | -0.306 | 0.03417 | -0.008 | -8.967
-3.5 | -0.316 | 0.01265 | -0.016 | -25.005
-3 | -0.257 | 0.01228 | -0.017 | -20.891
-2.5 | -0.196 | 0.01225 | -0.018 | -16.011
-2 | -0.133 | 0.00907 | -0.019 | -14.673
-1.5 | -0.073 | 0.00896 | -0.02 | -8.148
-1 | -0.012 | 0.00887 | -0.021 | -1.391
-0.5 | 0.049 | 0.0088 | -0.022 | 5.541
0 | 0.11 | 0.00873 | -0.023 | 12.636
0.5 | 0.171 | 0.0088 | -0.024 | 19.479
1 | 0.232 | 0.00888 | -0.025 | 26.125
1.5 | 0.292 | 0.009 | -0.026 | 32.402
2 | 0.351 | 0.00917 | -0.027 | 38.288
2.5 | 0.416 | 0.0131 | -0.028 | 31.757
3 | 0.476 | 0.01352 | -0.029 | 35.171
3.5 | 0.534 | 0.01396 | -0.03 | 38.246
4 | 0.591 | 0.01415 | -0.031 | 41.765
4.5 | 0.528 | 0.03535 | -0.016 | 14.944
5 | 0.572 | 0.03752 | -0.015 | 15.238
5.5 | 0.614 | 0.03997 | -0.015 | 15.358
6 | 0.654 | 0.0425 | -0.015 | 15.389
6.5 | 0.692 | 0.04514 | -0.016 | 15.323
7 | 0.726 | 0.04845 | -0.016 | 14.99
7.5 | 0.757 | 0.05198 | -0.016 | 14.57
8 | 0.781 | 0.05652 | -0.016 | 13.816
8.5 | 0.798 | 0.06097 | -0.016 | 13.093
9 | 0.809 | 0.06631 | -0.016 | 12.202
9.5 | 0.813 | 0.07126 | -0.016 | 11.41
10 | 0.81 | 0.07795 | -0.016 | 10.386
10.5 | 0.798 | 0.08412 | -0.016 | 9.49
11 | 0.779 | 0.09267 | -0.017 | 8.411
11.5 | 0.753 | 0.10151 | -0.017 | 7.417
12 | 0.719 | 0.10805 | -0.017 | 6.654
12.5 | 0.678 | 0.12437 | -0.017 | 5.454
13 | 0.631 | 0.13167 | -0.017 | 4.795
13.5 | 0.579 | 0.15812 | -0.017 | 3.662
14 | 0.522 | 0.16429 | -0.018 | 3.177
14.5 | 0.461 | 0.17843 | -0.018 | 2.581

## 22. Re 250k Mach 0.25 (2)
BIGFOIL.COM POLAR EXPORT
NACA66-113
NACA66-113 |  |  |  | Cl Max: | 0.8408 | at alpha= | 9 | deg
XFOIL ncrit=9 |  |  |  | L/D Max: | 40.041 | at alpha= | 4 | deg
Re: | 250000 |  |  | Cd Min: | 0.23404 | at alpha= | -20 | deg
Mach: | 0.25 |  |  | Cl=0 at alpha= | -0.26579 | deg
|  |  |  | @ Cl=0.1, Cd= | 0.01848
|  |  |  | @ Cl=0.4, Cd= | 0.014596
|  |  |  | @ Cl=0.6, Cd= | 0.021469
alpha (deg) | Cl | Cd | Cm | Cl/Cd
-20 | -0.6832 | 0.23404 | 0.0248 | -2.9192
-19.5 | -0.666 | 0.2276 | 0.0208 | -2.9262
-19 | -0.6493 | 0.22082 | 0.0165 | -2.9404
-18.5 | -0.6447 | 0.21539 | 0.0088 | -2.9932
-18 | -0.6291 | 0.20658 | 0.0048 | -3.0453
-17.5 | -0.6042 | 0.19903 | 0.0035 | -3.0357
-17 | -0.5876 | 0.19237 | 0.0001 | -3.0545
-16.5 | -0.5732 | 0.18521 | -0.004 | -3.0949
-16 | -0.5744 | 0.17784 | -0.0123 | -3.2299
-15.5 | -0.5592 | 0.16866 | -0.0148 | -3.3155
-15 | -0.5377 | 0.1621 | -0.0162 | -3.3171
-14.5 | -0.5256 | 0.15478 | -0.0197 | -3.3958
-14 | -0.5264 | 0.14581 | -0.0268 | -3.6102
-13.5 | -0.5309 | 0.13585 | -0.0346 | -3.908
-13 | -0.514 | 0.12803 | -0.0336 | -4.0147
-12.5 | -0.5021 | 0.12142 | -0.0356 | -4.1352
-12 | -0.5145 | 0.10987 | -0.045 | -4.6828
-11 | -0.553 | 0.08321 | -0.0613 | -6.6458
-10.5 | -0.5588 | 0.07578 | -0.0636 | -7.374
-10 | -0.6052 | 0.06848 | -0.0633 | -8.8376
-9.5 | -0.6356 | 0.06152 | -0.0645 | -10.3316
-8 | -0.6275 | 0.03642 | -0.0595 | -17.2295
-7.5 | -0.5907 | 0.03087 | -0.0572 | -19.1351
-7 | -0.5418 | 0.02594 | -0.0561 | -20.8867
-6.5 | -0.4902 | 0.02331 | -0.0549 | -21.0296
-6 | -0.4231 | 0.01999 | -0.0568 | -21.1656
-5.5 | -0.3726 | 0.01841 | -0.0558 | -20.239
-5 | -0.3351 | 0.01742 | -0.0526 | -19.2365
-4.5 | -0.3028 | 0.01636 | -0.0485 | -18.5086
-4 | -0.2731 | 0.0157 | -0.0441 | -17.3949
-3.5 | -0.2958 | 0.01279 | -0.0311 | -23.1274
-3 | -0.2655 | 0.01361 | -0.0242 | -19.5077
-2.5 | -0.2129 | 0.01529 | -0.0204 | -13.9241
-2 | -0.1423 | 0.01745 | -0.0188 | -8.1547
-1.5 | -0.101 | 0.01836 | -0.0155 | -5.5011
-1 | -0.0558 | 0.0184 | -0.0137 | -3.0326
0 | 0.0202 | 0.01865 | -0.0079 | 1.0831
0.5 | 0.0837 | 0.01851 | -0.0094 | 4.5219
1.5 | 0.1749 | 0.01834 | -0.0063 | 9.5365
2 | 0.2102 | 0.01838 | -0.003 | 11.4363
2.5 | 0.2902 | 0.0176 | -0.0068 | 16.4886
3 | 0.3619 | 0.01591 | -0.0073 | 22.7467
3.5 | 0.4425 | 0.01313 | -0.0074 | 33.7014
4 | 0.4881 | 0.01219 | -0.0038 | 40.041
4.5 | 0.4669 | 0.01353 | 0.0114 | 34.5085
5 | 0.4487 | 0.01573 | 0.0236 | 28.5251
5.5 | 0.4753 | 0.01672 | 0.0286 | 28.427
6 | 0.5041 | 0.01793 | 0.033 | 28.1149
6.5 | 0.5429 | 0.01941 | 0.0355 | 27.9701
7 | 0.6028 | 0.02157 | 0.0349 | 27.9462
7.5 | 0.6883 | 0.02486 | 0.0301 | 27.687
8 | 0.7587 | 0.02896 | 0.0268 | 26.1982
8.5 | 0.8162 | 0.03438 | 0.0259 | 23.7405
9 | 0.8408 | 0.0451 | 0.0279 | 18.643
9.5 | 0.8116 | 0.05526 | 0.0364 | 14.6869
10 | 0.7854 | 0.06016 | 0.0419 | 13.0552
10.5 | 0.7702 | 0.06627 | 0.044 | 11.6222
11 | 0.7724 | 0.07917 | 0.0424 | 9.7562
11.5 | 0.7233 | 0.08671 | 0.0418 | 8.3416
12 | 0.6749 | 0.09776 | 0.0354 | 6.9036
12.5 | 0.6211 | 0.11901 | 0.0157 | 5.2189
13 | 0.6178 | 0.12975 | 0.0094 | 4.7615
13.5 | 0.63 | 0.13695 | 0.0069 | 4.6002
14 | 0.6439 | 0.14547 | 0.0065 | 4.4263

## 23. Re 250k Mach 0.50 (1)
BIGFOIL.COM POLAR EXPORT
NACA66-113
NACA66-113 |  |  |  | Cl Max: | 1.123 | at alpha= | 20 | deg
JavaFoil+Calcfoil stall+Eppler ext transition |  |  |  | L/D Max: | 38.939 | at alpha= | 2 | deg
Re: | 250000 |  |  | Cd Min: | 0.00928 | at alpha= | 0 | deg
Mach: | 0.5 |  |  | Cl=0 at alpha= | -0.89706 | deg
|  |  |  | @ Cl=0.1, Cd= | 0.0093285
|  |  |  | @ Cl=0.4, Cd= | 0.010649
|  |  |  | @ Cl=0.6, Cd= | 0.038482
alpha (deg) | Cl | Cd | Cm | Cl/Cd
-20 | -1.037 | 0.25796 | 0.009 | -4.02
-19.5 | -1.011 | 0.2647 | 0.009 | -3.818
-19 | -0.985 | 0.25383 | 0.008 | -3.88
-18.5 | -0.956 | 0.23549 | 0.007 | -4.059
-18 | -0.93 | 0.23675 | 0.007 | -3.926
-17.5 | -0.903 | 0.22712 | 0.006 | -3.976
-17 | -0.877 | 0.22097 | 0.006 | -3.967
-16.5 | -0.849 | 0.21884 | 0.005 | -3.88
-16 | -0.821 | 0.21505 | 0.004 | -3.82
-15.5 | -0.795 | 0.20504 | 0.004 | -3.876
-15 | -0.768 | 0.18665 | 0.003 | -4.116
-14.5 | -0.742 | 0.18326 | 0.003 | -4.047
-14 | -0.714 | 0.18266 | 0.002 | -3.908
-13.5 | -0.686 | 0.1686 | 0.001 | -4.072
-13 | -0.66 | 0.16443 | 0.001 | -4.012
-12.5 | -0.633 | 0.15923 | 0.001 | -3.975
-12 | -0.606 | 0.1557 | 0 | -3.892
-11.5 | -0.579 | 0.15189 | 0 | -3.813
-11 | -0.551 | 0.1421 | -0.001 | -3.879
-10.5 | -0.524 | 0.13306 | -0.001 | -3.938
-10 | -0.497 | 0.12777 | -0.002 | -3.89
-9.5 | -0.47 | 0.12452 | -0.002 | -3.774
-9 | -0.443 | 0.12156 | -0.003 | -3.643
-8.5 | -0.416 | 0.11161 | -0.003 | -3.724
-8 | -0.388 | 0.106 | -0.003 | -3.659
-7.5 | -0.361 | 0.08885 | -0.004 | -4.061
-7 | -0.494 | 0.06001 | -0.004 | -8.227
-6.5 | -0.524 | 0.05174 | -0.005 | -10.12
-6 | -0.508 | 0.04652 | -0.005 | -10.928
-5.5 | -0.476 | 0.04258 | -0.006 | -11.186
-5 | -0.435 | 0.03958 | -0.006 | -10.996
-4.5 | -0.389 | 0.03744 | -0.007 | -10.384
-4 | -0.339 | 0.03544 | -0.008 | -9.561
-3.5 | -0.287 | 0.03356 | -0.009 | -8.555
-3 | -0.284 | 0.01355 | -0.019 | -20.98
-2.5 | -0.218 | 0.01309 | -0.02 | -16.628
-2 | -0.15 | 0.0127 | -0.021 | -11.827
-1.5 | -0.081 | 0.00966 | -0.022 | -8.36
-1 | -0.014 | 0.00953 | -0.023 | -1.434
-0.5 | 0.054 | 0.00943 | -0.024 | 5.723
0 | 0.122 | 0.00928 | -0.025 | 13.186
0.5 | 0.19 | 0.0094 | -0.026 | 20.196
1 | 0.257 | 0.00954 | -0.027 | 26.946
1.5 | 0.323 | 0.00974 | -0.028 | 33.105
2 | 0.388 | 0.00996 | -0.029 | 38.939
2.5 | 0.462 | 0.01421 | -0.031 | 32.487
3 | 0.527 | 0.01475 | -0.032 | 35.71
3.5 | 0.59 | 0.01533 | -0.033 | 38.472
4 | 0.533 | 0.03513 | -0.016 | 15.169
4.5 | 0.58 | 0.03723 | -0.016 | 15.565
5 | 0.622 | 0.03986 | -0.016 | 15.597
5.5 | 0.656 | 0.04298 | -0.016 | 15.273
6 | 0.679 | 0.04727 | -0.016 | 14.372
6.5 | 0.681 | 0.05324 | -0.015 | 12.788
7 | 0.619 | 0.06705 | -0.015 | 9.227
7.5 | 0.457 | 0.10891 | -0.016 | 4.196
8 | 0.484 | 0.11124 | -0.016 | 4.35
8.5 | 0.512 | 0.11811 | -0.019 | 4.331
9 | 0.538 | 0.12103 | -0.019 | 4.448
9.5 | 0.565 | 0.12401 | -0.02 | 4.557
10 | 0.592 | 0.12971 | -0.02 | 4.563
10.5 | 0.618 | 0.14783 | -0.02 | 4.183
11 | 0.646 | 0.14616 | -0.023 | 4.421
11.5 | 0.673 | 0.16142 | -0.023 | 4.168
12 | 0.699 | 0.16471 | -0.024 | 4.246
12.5 | 0.726 | 0.16151 | -0.025 | 4.494
13 | 0.752 | 0.16354 | -0.025 | 4.6
13.5 | 0.779 | 0.17234 | -0.026 | 4.519
14 | 0.807 | 0.17851 | -0.028 | 4.519
14.5 | 0.833 | 0.19723 | -0.028 | 4.223
15 | 0.859 | 0.19449 | -0.029 | 4.417
15.5 | 0.885 | 0.20006 | -0.03 | 4.426
16 | 0.914 | 0.21061 | -0.032 | 4.338
16.5 | 0.94 | 0.21712 | -0.032 | 4.328
17 | 0.966 | 0.22012 | -0.033 | 4.387
17.5 | 0.992 | 0.22898 | -0.033 | 4.331
18 | 1.018 | 0.24107 | -0.035 | 4.224
18.5 | 1.046 | 0.25304 | -0.036 | 4.133
19 | 1.071 | 0.25729 | -0.036 | 4.164
19.5 | 1.097 | 0.26593 | -0.037 | 4.125
20 | 1.123 | 0.277 | -0.038 | 4.053

## 24. Re 250k Mach 0.50 (2)
BIGFOIL.COM POLAR EXPORT
NACA66-113
NACA66-113 |  |  |  | Cl Max: | 0.8486 | at alpha= | 20 | deg
XFOIL ncrit=9 |  |  |  | L/D Max: | 34.3872 | at alpha= | 3.5 | deg
Re: | 250000 |  |  | Cd Min: | 0.2662 | at alpha= | 20 | deg
Mach: | 0.5 |  |  | Cl=0 at alpha= | 0.02648 | deg
|  |  |  | @ Cl=0.1, Cd= | 0.020887
|  |  |  | @ Cl=0.4, Cd= | 0.016556
|  |  |  | @ Cl=0.6, Cd= | 0.14103
alpha (deg) | Cl | Cd | Cm | Cl/Cd
-20 | -0.5116 | 0.214 | 0.0156 | -2.3907
-19.5 | -0.5074 | 0.20892 | 0.009 | -2.4287
-19 | -0.4846 | 0.19934 | 0.0064 | -2.431
-18.5 | -0.4686 | 0.1926 | 0.0024 | -2.433
-18 | -0.4541 | 0.18593 | -0.002 | -2.4423
-17.5 | -0.4474 | 0.18039 | -0.0081 | -2.4802
-17 | -0.447 | 0.17596 | -0.0144 | -2.5404
-16.5 | -0.4138 | 0.1661 | -0.0154 | -2.4913
-16 | -0.572 | 0.1906 | -0.0078 | -3.001
-15.5 | -0.5519 | 0.18304 | -0.0117 | -3.0152
-15 | -0.5358 | 0.17505 | -0.017 | -3.0608
-14.5 | -0.5357 | 0.16789 | -0.0258 | -3.1908
-14 | -0.5083 | 0.15802 | -0.0266 | -3.2167
-13.5 | -0.4882 | 0.15059 | -0.0292 | -3.2419
-13 | -0.4821 | 0.14243 | -0.0355 | -3.3848
-12.5 | -0.4786 | 0.13275 | -0.0413 | -3.6053
-12 | -0.4572 | 0.12564 | -0.0422 | -3.639
-11.5 | -0.4489 | 0.11761 | -0.0462 | -3.8169
-11 | -0.4706 | 0.10613 | -0.0582 | -4.4342
-10.5 | -0.4519 | 0.09999 | -0.0549 | -4.5195
-10 | -0.4643 | 0.09458 | -0.0535 | -4.9091
-9.5 | -0.4874 | 0.07689 | -0.0753 | -6.3389
-9 | -0.4904 | 0.06108 | -0.0865 | -8.0288
-8.5 | -0.5041 | 0.05082 | -0.0934 | -9.9193
-8 | -0.5229 | 0.04261 | -0.0938 | -12.2718
-7.5 | -0.5433 | 0.03823 | -0.0852 | -14.2114
-7 | -0.5351 | 0.03318 | -0.079 | -16.1272
-6.5 | -0.5108 | 0.02886 | -0.0733 | -17.6992
-6 | -0.4651 | 0.02479 | -0.0704 | -18.7616
-5.5 | -0.3827 | 0.02135 | -0.0724 | -17.9251
-5 | -0.316 | 0.01957 | -0.0718 | -16.1472
-4.5 | -0.2828 | 0.01819 | -0.0666 | -15.547
-4 | -0.2573 | 0.01741 | -0.0598 | -14.7789
-3.5 | -0.2431 | 0.01696 | -0.0512 | -14.3337
-3 | -0.2817 | 0.01496 | -0.0345 | -18.8302
-2.5 | -0.2706 | 0.01553 | -0.022 | -17.4243
-2 | -0.1973 | 0.01821 | -0.0181 | -10.8347
-1.5 | -0.0899 | 0.02039 | -0.0218 | -4.409
-1 | -0.0831 | 0.02091 | -0.0118 | -3.9742
-0.5 | -0.0287 | 0.02059 | -0.0106 | -1.3939
0 | -0.0034 | 0.02113 | -0.0039 | -0.16091
0.5 | 0.0608 | 0.02063 | -0.0045 | 2.9472
1 | 0.0906 | 0.02092 | 0.0012 | 4.3308
2 | 0.1773 | 0.02062 | 0.0076 | 8.5984
2.5 | 0.2674 | 0.01998 | 0.0037 | 13.3834
3 | 0.3881 | 0.017 | -0.0018 | 22.8294
3.5 | 0.4742 | 0.01379 | -0.0003 | 34.3872
4 | 0.4571 | 0.01395 | 0.0167 | 32.767
4.5 | 0.4089 | 0.01642 | 0.034 | 24.9026
5 | 0.4297 | 0.01798 | 0.0406 | 23.8988
5.5 | 0.4564 | 0.01956 | 0.0461 | 23.3333
6 | 0.4979 | 0.02108 | 0.0499 | 23.6195
6.5 | 0.5616 | 0.02345 | 0.0514 | 23.9488
7 | 0.6353 | 0.02674 | 0.0518 | 23.7584
7.5 | 0.685 | 0.03148 | 0.0541 | 21.7598
8 | 0.7062 | 0.03677 | 0.0572 | 19.2059
8.5 | 0.712 | 0.04425 | 0.0573 | 16.0904
9 | 0.6858 | 0.0514 | 0.059 | 13.3424
9.5 | 0.6531 | 0.06004 | 0.058 | 10.8777
10 | 0.6215 | 0.07093 | 0.0525 | 8.7622
10.5 | 0.6033 | 0.08248 | 0.0459 | 7.3145
11 | 0.5659 | 0.10735 | 0.0271 | 5.2715
11.5 | 0.5746 | 0.11616 | 0.0233 | 4.9466
12 | 0.5857 | 0.12558 | 0.0207 | 4.664
12.5 | 0.5821 | 0.13611 | 0.0113 | 4.2767
13 | 0.6086 | 0.14339 | 0.0112 | 4.2444
13.5 | 0.6053 | 0.15472 | 0.0015 | 3.9122
14 | 0.6166 | 0.16361 | -0.0045 | 3.7687
14.5 | 0.6401 | 0.17154 | -0.0073 | 3.7315
15 | 0.6629 | 0.1816 | -0.0101 | 3.6503
15.5 | 0.6659 | 0.1898 | -0.0199 | 3.5084
16 | 0.6858 | 0.19791 | -0.0245 | 3.4652
16.5 | 0.7168 | 0.20721 | -0.0259 | 3.4593
17 | 0.7348 | 0.21699 | -0.0314 | 3.3863
17.5 | 0.7437 | 0.224 | -0.0405 | 3.3201
18 | 0.7643 | 0.23235 | -0.0459 | 3.2894
18.5 | 0.7879 | 0.24035 | -0.0498 | 3.2781
19 | 0.8168 | 0.25196 | -0.0524 | 3.2418
19.5 | 0.8288 | 0.258 | -0.0609 | 3.2124
20 | 0.8486 | 0.2662 | -0.0676 | 3.1878

## 25. Re 500k Mach 0.00 (1)
BIGFOIL.COM POLAR EXPORT
NACA66-113
NACA66-113 |  |  |  | Cl Max: | 0.87 | at alpha= | 11 | deg
JavaFoil+Calcfoil stall+Eppler ext transition |  |  |  | L/D Max: | 61.847 | at alpha= | 2.5 | deg
Re: | 500000 |  |  | Cd Min: | 0.0058 | at alpha= | -1 | deg
Mach: | 0 |  |  | Cl=0 at alpha= | -0.9 | deg
|  |  |  | @ Cl=0.1, Cd= | 0.006032
|  |  |  | @ Cl=0.4, Cd= | 0.0065341
|  |  |  | @ Cl=0.6, Cd= | 0.012132
alpha (deg) | Cl | Cd | Cm | Cl/Cd
-17.5 | -0.629 | 0.17743 | 0.004 | -3.543
-17 | -0.65 | 0.16904 | 0.003 | -3.844
-16.5 | -0.67 | 0.15717 | 0.003 | -4.264
-16 | -0.69 | 0.14332 | 0.003 | -4.812
-15.5 | -0.708 | 0.13496 | 0.002 | -5.246
-15 | -0.725 | 0.12975 | 0.002 | -5.586
-14.5 | -0.74 | 0.12052 | 0.002 | -6.139
-14 | -0.753 | 0.11188 | 0.001 | -6.728
-13.5 | -0.763 | 0.1058 | 0.001 | -7.211
-13 | -0.77 | 0.09977 | 0.001 | -7.718
-12.5 | -0.774 | 0.09331 | 0 | -8.293
-12 | -0.774 | 0.08698 | 0 | -8.902
-11.5 | -0.771 | 0.08128 | 0 | -9.48
-11 | -0.763 | 0.07633 | -0.001 | -9.997
-10.5 | -0.752 | 0.07103 | -0.001 | -10.583
-10 | -0.736 | 0.06649 | -0.002 | -11.064
-9.5 | -0.714 | 0.06226 | -0.002 | -11.464
-9 | -0.687 | 0.05842 | -0.002 | -11.766
-8.5 | -0.658 | 0.05464 | -0.003 | -12.048
-8 | -0.626 | 0.05144 | -0.003 | -12.175
-7.5 | -0.592 | 0.04783 | -0.004 | -12.379
-7 | -0.555 | 0.04504 | -0.004 | -12.327
-6.5 | -0.516 | 0.04246 | -0.005 | -12.157
-6 | -0.475 | 0.04017 | -0.005 | -11.815
-5.5 | -0.433 | 0.03776 | -0.006 | -11.455
-5 | -0.477 | 0.0118 | -0.013 | -40.384
-4.5 | -0.422 | 0.01145 | -0.014 | -36.804
-4 | -0.365 | 0.01112 | -0.015 | -32.844
-3.5 | -0.308 | 0.0108 | -0.016 | -28.509
-3 | -0.25 | 0.01053 | -0.017 | -23.706
-2.5 | -0.191 | 0.01019 | -0.018 | -18.72
-2 | -0.131 | 0.00658 | -0.019 | -19.991
-1.5 | -0.072 | 0.00634 | -0.02 | -11.353
-1 | -0.012 | 0.0058 | -0.021 | -2.094
-0.5 | 0.048 | 0.00598 | -0.022 | 8.016
0 | 0.108 | 0.00604 | -0.023 | 17.915
0.5 | 0.168 | 0.00597 | -0.024 | 28.187
1 | 0.228 | 0.00598 | -0.025 | 38.161
1.5 | 0.287 | 0.0064 | -0.026 | 44.856
2 | 0.346 | 0.00647 | -0.027 | 53.507
2.5 | 0.405 | 0.00654 | -0.028 | 61.847
3 | 0.463 | 0.01117 | -0.029 | 41.417
3.5 | 0.52 | 0.01153 | -0.03 | 45.074
4 | 0.576 | 0.01195 | -0.03 | 48.181
4.5 | 0.63 | 0.01236 | -0.031 | 51.002
5 | 0.684 | 0.01277 | -0.032 | 53.519
5.5 | 0.735 | 0.01332 | -0.033 | 55.156
6 | 0.784 | 0.01385 | -0.034 | 56.632
6.5 | 0.831 | 0.01436 | -0.035 | 57.863
7 | 0.717 | 0.04472 | -0.018 | 16.028
7.5 | 0.75 | 0.04772 | -0.017 | 15.711
8 | 0.78 | 0.05107 | -0.017 | 15.264
8.5 | 0.805 | 0.05438 | -0.017 | 14.797
9 | 0.826 | 0.05818 | -0.017 | 14.194
9.5 | 0.843 | 0.0624 | -0.017 | 13.513
10 | 0.856 | 0.06686 | -0.017 | 12.809
10.5 | 0.865 | 0.07224 | -0.018 | 11.98
11 | 0.87 | 0.076 | -0.017 | 11.445
11.5 | 0.87 | 0.08195 | -0.017 | 10.619
12 | 0.867 | 0.08759 | -0.018 | 9.898
12.5 | 0.86 | 0.09332 | -0.018 | 9.218
13 | 0.85 | 0.10098 | -0.019 | 8.418
13.5 | 0.837 | 0.10746 | -0.019 | 7.786
14 | 0.821 | 0.11272 | -0.019 | 7.28
14.5 | 0.802 | 0.12109 | -0.019 | 6.626
15 | 0.782 | 0.12936 | -0.02 | 6.047
15.5 | 0.761 | 0.14147 | -0.02 | 5.376
16 | 0.738 | 0.15124 | -0.02 | 4.878

## 26. Re 500k Mach 0.00 (2)
BIGFOIL.COM POLAR EXPORT
NACA66-113
NACA66-113 |  |  |  | Cl Max: | 0.936 | at alpha= | 10.5 | deg
XFOIL ncrit=9 |  |  |  | L/D Max: | 59.5939 | at alpha= | 3.5 | deg
Re: | 500000 |  |  | Cd Min: | 0.16213 | at alpha= | 15.5 | deg
Mach: | 0 |  |  | Cl=0 at alpha= | -0.74291 | deg
|  |  |  | @ Cl=0.1, Cd= | 0.0092612
|  |  |  | @ Cl=0.4, Cd= | 0.0081259
|  |  |  | @ Cl=0.6, Cd= | 0.014719
alpha (deg) | Cl | Cd | Cm | Cl/Cd
-11 | -0.7303 | 0.0594 | -0.061 | -12.2946
-10.5 | -0.7206 | 0.05089 | -0.0645 | -14.16
-10 | -0.7178 | 0.04627 | -0.0616 | -15.5133
-9.5 | -0.7167 | 0.04254 | -0.0559 | -16.8477
-9 | -0.7288 | 0.03285 | -0.0465 | -22.1857
-8.5 | -0.7064 | 0.02688 | -0.0419 | -26.2798
-8 | -0.6648 | 0.02297 | -0.0401 | -28.9421
-7.5 | -0.618 | 0.02084 | -0.0389 | -29.6545
-7 | -0.565 | 0.01831 | -0.039 | -30.8575
-6.5 | -0.5159 | 0.01632 | -0.0384 | -31.6115
-6 | -0.4706 | 0.01518 | -0.0372 | -31.0013
-5.5 | -0.4254 | 0.01438 | -0.0358 | -29.5828
-5 | -0.388 | 0.01307 | -0.033 | -29.6863
-4.5 | -0.3426 | 0.01239 | -0.0317 | -27.6513
-4 | -0.2973 | 0.01169 | -0.0302 | -25.432
-3.5 | -0.2659 | 0.00998 | -0.0268 | -26.6433
-3 | -0.2462 | 0.00783 | -0.0211 | -31.4432
-2.5 | -0.1925 | 0.008 | -0.0206 | -24.0625
-2 | -0.1387 | 0.00847 | -0.0196 | -16.3754
-1.5 | -0.0844 | 0.00899 | -0.019 | -9.3882
-1 | -0.029 | 0.0092 | -0.0189 | -3.1522
-0.5 | 0.0274 | 0.00926 | -0.0196 | 2.959
0 | 0.0841 | 0.00925 | -0.0201 | 9.0919
0.5 | 0.1408 | 0.00929 | -0.0207 | 15.1561
1 | 0.1968 | 0.00925 | -0.0212 | 21.2757
1.5 | 0.2546 | 0.00914 | -0.0219 | 27.8556
2 | 0.3105 | 0.00881 | -0.0219 | 35.244
2.5 | 0.3654 | 0.00839 | -0.0213 | 43.5518
3 | 0.4178 | 0.00799 | -0.0203 | 52.2904
3.5 | 0.4696 | 0.00788 | -0.0195 | 59.5939
4 | 0.478 | 0.01005 | -0.0112 | 47.5622
4.5 | 0.4926 | 0.01239 | -0.0048 | 39.7579
5 | 0.5355 | 0.01312 | -0.003 | 40.8155
5.5 | 0.5705 | 0.01415 | 0.0004 | 40.318
6 | 0.6099 | 0.01491 | 0.0028 | 40.9054
6.5 | 0.6437 | 0.01582 | 0.0063 | 40.689
7 | 0.6801 | 0.01797 | 0.0088 | 37.8464
7.5 | 0.7226 | 0.01892 | 0.0108 | 38.1924
8 | 0.7738 | 0.02056 | 0.0108 | 37.6362
8.5 | 0.8234 | 0.02242 | 0.0111 | 36.7261
9 | 0.876 | 0.02596 | 0.0106 | 33.7442
9.5 | 0.9122 | 0.02926 | 0.0133 | 31.1757
10 | 0.9296 | 0.03379 | 0.019 | 27.5111
10.5 | 0.936 | 0.04058 | 0.0241 | 23.0655
11 | 0.9218 | 0.0476 | 0.0296 | 19.3655
11.5 | 0.8339 | 0.06194 | 0.0388 | 13.463
12 | 0.7887 | 0.07079 | 0.0395 | 11.1414
12.5 | 0.7325 | 0.08407 | 0.0339 | 8.713
13 | 0.6733 | 0.10932 | 0.0168 | 6.159
13.5 | 0.6553 | 0.1255 | 0.0077 | 5.2215
14 | 0.6525 | 0.13663 | 0.0019 | 4.7757
14.5 | 0.6609 | 0.14407 | -0.0017 | 4.5874
15 | 0.6705 | 0.1515 | -0.0052 | 4.4257
15.5 | 0.6716 | 0.16213 | -0.0095 | 4.1424

## 27. Re 500k Mach 0.10 (1)
BIGFOIL.COM POLAR EXPORT
NACA66-113
NACA66-113 |  |  |  | Cl Max: | 0.861 | at alpha= | 11 | deg
JavaFoil+Calcfoil stall+Eppler ext transition |  |  |  | L/D Max: | 57.684 | at alpha= | 6.5 | deg
Re: | 500000 |  |  | Cd Min: | 0.00599 | at alpha= | -0.5 | deg
Mach: | 0.1 |  |  | Cl=0 at alpha= | -0.9 | deg
|  |  |  | @ Cl=0.1, Cd= | 0.0060241
|  |  |  | @ Cl=0.4, Cd= | 0.010304
|  |  |  | @ Cl=0.6, Cd= | 0.01217
alpha (deg) | Cl | Cd | Cm | Cl/Cd
-17 | -0.604 | 0.17172 | 0.003 | -3.517
-16.5 | -0.628 | 0.15712 | 0.003 | -3.995
-16 | -0.651 | 0.14801 | 0.003 | -4.396
-15.5 | -0.673 | 0.14058 | 0.002 | -4.785
-15 | -0.693 | 0.13306 | 0.002 | -5.209
-14.5 | -0.712 | 0.12142 | 0.002 | -5.862
-14 | -0.728 | 0.1151 | 0.001 | -6.326
-13.5 | -0.742 | 0.1087 | 0.001 | -6.824
-13 | -0.753 | 0.10076 | 0.001 | -7.469
-12.5 | -0.76 | 0.09408 | 0 | -8.073
-12 | -0.763 | 0.08751 | 0 | -8.716
-11.5 | -0.762 | 0.08193 | 0 | -9.302
-11 | -0.757 | 0.07728 | -0.001 | -9.793
-10.5 | -0.747 | 0.07165 | -0.001 | -10.428
-10 | -0.733 | 0.06693 | -0.002 | -10.952
-9.5 | -0.712 | 0.06212 | -0.002 | -11.467
-9 | -0.687 | 0.05837 | -0.002 | -11.77
-8.5 | -0.659 | 0.05504 | -0.003 | -11.967
-8 | -0.627 | 0.05128 | -0.003 | -12.23
-7.5 | -0.593 | 0.04815 | -0.004 | -12.324
-7 | -0.557 | 0.04528 | -0.004 | -12.295
-6.5 | -0.518 | 0.04259 | -0.005 | -12.158
-6 | -0.477 | 0.04014 | -0.005 | -11.878
-5.5 | -0.434 | 0.03787 | -0.006 | -11.465
-5 | -0.479 | 0.01183 | -0.013 | -40.472
-4.5 | -0.423 | 0.01148 | -0.014 | -36.878
-4 | -0.367 | 0.01118 | -0.015 | -32.804
-3.5 | -0.309 | 0.01083 | -0.016 | -28.553
-3 | -0.251 | 0.01056 | -0.017 | -23.748
-2.5 | -0.192 | 0.01027 | -0.018 | -18.674
-2 | -0.132 | 0.00659 | -0.019 | -20.044
-1.5 | -0.072 | 0.00634 | -0.02 | -11.413
-1 | -0.012 | 0.00635 | -0.021 | -1.923
-0.5 | 0.048 | 0.00599 | -0.022 | 8.041
0 | 0.109 | 0.00603 | -0.023 | 18.039
0.5 | 0.169 | 0.006 | -0.024 | 28.183
1 | 0.229 | 0.00601 | -0.025 | 38.181
1.5 | 0.289 | 0.00641 | -0.026 | 45.01
2 | 0.348 | 0.00647 | -0.027 | 53.79
2.5 | 0.407 | 0.01082 | -0.028 | 37.586
3 | 0.465 | 0.0112 | -0.029 | 41.5
3.5 | 0.522 | 0.01161 | -0.03 | 44.958
4 | 0.578 | 0.01199 | -0.031 | 48.251
4.5 | 0.633 | 0.01244 | -0.031 | 50.896
5 | 0.686 | 0.01287 | -0.032 | 53.324
5.5 | 0.738 | 0.01338 | -0.033 | 55.146
6 | 0.787 | 0.01391 | -0.034 | 56.562
6.5 | 0.834 | 0.01445 | -0.035 | 57.684
7 | 0.719 | 0.04491 | -0.018 | 15.999
7.5 | 0.752 | 0.04782 | -0.018 | 15.733
8 | 0.78 | 0.05107 | -0.017 | 15.275
8.5 | 0.805 | 0.05453 | -0.017 | 14.755
9 | 0.825 | 0.05856 | -0.017 | 14.088
9.5 | 0.841 | 0.06295 | -0.017 | 13.353
10 | 0.852 | 0.06754 | -0.017 | 12.611
10.5 | 0.859 | 0.07208 | -0.017 | 11.911
11 | 0.861 | 0.07759 | -0.017 | 11.092
11.5 | 0.858 | 0.08285 | -0.017 | 10.358
12 | 0.852 | 0.08871 | -0.017 | 9.602
12.5 | 0.842 | 0.09637 | -0.018 | 8.735
13 | 0.828 | 0.10341 | -0.019 | 8.005
13.5 | 0.811 | 0.10844 | -0.019 | 7.476
14 | 0.791 | 0.11738 | -0.019 | 6.738
14.5 | 0.769 | 0.12712 | -0.019 | 6.048
15 | 0.745 | 0.13237 | -0.019 | 5.626
15.5 | 0.719 | 0.14555 | -0.02 | 4.943
16 | 0.693 | 0.15633 | -0.019 | 4.432

## 28. Re 500k Mach 0.10 (2)
BIGFOIL.COM POLAR EXPORT
NACA66-113
NACA66-113 |  |  |  | Cl Max: | 0.9252 | at alpha= | 10.5 | deg
XFOIL ncrit=9 |  |  |  | L/D Max: | 59.6835 | at alpha= | 3.5 | deg
Re: | 500000 |  |  | Cd Min: | 0.16317 | at alpha= | 15.5 | deg
Mach: | 0.1 |  |  | Cl=0 at alpha= | -0.74162 | deg
|  |  |  | @ Cl=0.1, Cd= | 0.0093009
|  |  |  | @ Cl=0.4, Cd= | 0.0081615
|  |  |  | @ Cl=0.6, Cd= | 0.014831
alpha (deg) | Cl | Cd | Cm | Cl/Cd
-14 | -0.5314 | 0.13877 | -0.0246 | -3.8294
-13.5 | -0.5377 | 0.12572 | -0.0328 | -4.277
-12.5 | -0.5826 | 0.09098 | -0.0522 | -6.4036
-12 | -0.6333 | 0.07506 | -0.0631 | -8.4373
-11.5 | -0.6771 | 0.06603 | -0.0655 | -10.2544
-11 | -0.7153 | 0.05874 | -0.0636 | -12.1774
-10.5 | -0.7049 | 0.05249 | -0.066 | -13.4292
-10 | -0.7053 | 0.04733 | -0.064 | -14.9018
-9.5 | -0.7085 | 0.04348 | -0.0579 | -16.2948
-9 | -0.7249 | 0.03387 | -0.0482 | -21.4024
-8.5 | -0.7061 | 0.02778 | -0.0432 | -25.4176
-8 | -0.6671 | 0.02353 | -0.0409 | -28.351
-7.5 | -0.6203 | 0.0211 | -0.0397 | -29.3981
-7 | -0.5683 | 0.01875 | -0.0394 | -30.3093
-6.5 | -0.5173 | 0.01649 | -0.0391 | -31.3705
-6 | -0.4713 | 0.0153 | -0.0379 | -30.8039
-5.5 | -0.4261 | 0.01447 | -0.0364 | -29.4471
-5 | -0.3884 | 0.01315 | -0.0336 | -29.5361
-4.5 | -0.3433 | 0.01245 | -0.0321 | -27.5743
-4 | -0.2979 | 0.01174 | -0.0305 | -25.3748
-3.5 | -0.2644 | 0.01019 | -0.0274 | -25.947
-3 | -0.2476 | 0.00785 | -0.0212 | -31.5414
-2.5 | -0.1936 | 0.00802 | -0.0208 | -24.1397
-2 | -0.1396 | 0.0085 | -0.0197 | -16.4235
-1.5 | -0.085 | 0.00903 | -0.019 | -9.4131
-1 | -0.0293 | 0.00924 | -0.019 | -3.171
-0.5 | 0.0274 | 0.0093 | -0.0196 | 2.9462
0 | 0.0845 | 0.00929 | -0.0202 | 9.0958
0.5 | 0.1413 | 0.00933 | -0.0207 | 15.1447
1 | 0.1977 | 0.00929 | -0.0213 | 21.2809
1.5 | 0.2559 | 0.00918 | -0.022 | 27.8758
2 | 0.3123 | 0.00884 | -0.022 | 35.3281
2.5 | 0.3672 | 0.00841 | -0.0213 | 43.6623
3 | 0.42 | 0.00801 | -0.0203 | 52.4345
3.5 | 0.4715 | 0.0079 | -0.0193 | 59.6835
4 | 0.4769 | 0.01024 | -0.0105 | 46.5723
4.5 | 0.4932 | 0.01245 | -0.0043 | 39.6145
5 | 0.5362 | 0.01318 | -0.0024 | 40.6829
5.5 | 0.5698 | 0.01429 | 0.0012 | 39.874
6 | 0.6089 | 0.01499 | 0.0039 | 40.6204
6.5 | 0.6429 | 0.01596 | 0.0073 | 40.282
7 | 0.6805 | 0.01809 | 0.0098 | 37.6175
7.5 | 0.7243 | 0.01914 | 0.0115 | 37.8422
8 | 0.7772 | 0.02088 | 0.0114 | 37.2222
8.5 | 0.8282 | 0.02292 | 0.0115 | 36.1344
9 | 0.8784 | 0.02658 | 0.0116 | 33.0474
10 | 0.923 | 0.03507 | 0.0214 | 26.3188
10.5 | 0.9252 | 0.04212 | 0.0264 | 21.9658
11 | 0.9057 | 0.04871 | 0.0323 | 18.5937
11.5 | 0.8173 | 0.06339 | 0.0399 | 12.8932
12 | 0.7697 | 0.07299 | 0.0395 | 10.5453
12.5 | 0.7159 | 0.08704 | 0.0323 | 8.225
13 | 0.675 | 0.10666 | 0.0194 | 6.3285
13.5 | 0.651 | 0.1271 | 0.0071 | 5.122
14 | 0.6491 | 0.1381 | 0.0013 | 4.7002
14.5 | 0.6578 | 0.14563 | -0.0024 | 4.5169
15 | 0.6681 | 0.15297 | -0.0058 | 4.3675
15.5 | 0.6709 | 0.16317 | -0.0099 | 4.1117

## 29. Re 500k Mach 0.25 (1)
BIGFOIL.COM POLAR EXPORT
NACA66-113
NACA66-113 |  |  |  | Cl Max: | 0.847 | at alpha= | 6.5 | deg
JavaFoil+Calcfoil stall+Eppler ext transition |  |  |  | L/D Max: | 56.999 | at alpha= | 6.5 | deg
Re: | 500000 |  |  | Cd Min: | 0.00587 | at alpha= | 0 | deg
Mach: | 0.25 |  |  | Cl=0 at alpha= | -0.89516 | deg
|  |  |  | @ Cl=0.1, Cd= | 0.005971
|  |  |  | @ Cl=0.4, Cd= | 0.0097778
|  |  |  | @ Cl=0.6, Cd= | 0.012346
alpha (deg) | Cl | Cd | Cm | Cl/Cd
-15.5 | -0.337 | 0.16344 | 0.003 | -2.064
-15 | -0.399 | 0.18408 | 0.002 | -2.168
-14.5 | -0.456 | 0.16597 | 0.002 | -2.747
-14 | -0.508 | 0.14153 | 0.001 | -3.59
-13.5 | -0.555 | 0.12436 | 0.001 | -4.465
-13 | -0.597 | 0.11464 | 0.001 | -5.21
-12.5 | -0.633 | 0.10458 | 0 | -6.054
-12 | -0.662 | 0.09594 | 0 | -6.904
-11.5 | -0.685 | 0.08929 | 0 | -7.668
-11 | -0.7 | 0.08198 | -0.001 | -8.534
-10.5 | -0.707 | 0.0768 | -0.001 | -9.205
-10 | -0.707 | 0.06976 | -0.001 | -10.132
-9.5 | -0.697 | 0.0655 | -0.002 | -10.635
-9 | -0.679 | 0.0609 | -0.002 | -11.146
-8.5 | -0.657 | 0.057 | -0.003 | -11.517
-8 | -0.63 | 0.05293 | -0.003 | -11.896
-7.5 | -0.599 | 0.0491 | -0.004 | -12.196
-7 | -0.564 | 0.04591 | -0.004 | -12.289
-6.5 | -0.527 | 0.0432 | -0.005 | -12.191
-6 | -0.486 | 0.04069 | -0.005 | -11.943
-5.5 | -0.444 | 0.03804 | -0.006 | -11.684
-5 | -0.49 | 0.01214 | -0.014 | -40.333
-4.5 | -0.434 | 0.01176 | -0.015 | -36.855
-4 | -0.376 | 0.01139 | -0.016 | -33.012
-3.5 | -0.317 | 0.01107 | -0.017 | -28.662
-3 | -0.257 | 0.01071 | -0.018 | -24.011
-2.5 | -0.197 | 0.01043 | -0.019 | -18.865
-2 | -0.135 | 0.00647 | -0.02 | -20.935
-1.5 | -0.074 | 0.00643 | -0.021 | -11.533
-1 | -0.013 | 0.0064 | -0.022 | -1.956
-0.5 | 0.049 | 0.0064 | -0.023 | 7.725
0 | 0.112 | 0.00587 | -0.024 | 19.032
0.5 | 0.174 | 0.00588 | -0.025 | 29.538
1 | 0.235 | 0.00647 | -0.026 | 36.387
1.5 | 0.296 | 0.00649 | -0.027 | 45.614
2 | 0.357 | 0.00656 | -0.028 | 54.386
2.5 | 0.417 | 0.01105 | -0.029 | 37.764
3 | 0.477 | 0.01144 | -0.029 | 41.677
3.5 | 0.535 | 0.01182 | -0.03 | 45.286
4 | 0.593 | 0.01229 | -0.031 | 48.203
4.5 | 0.648 | 0.01273 | -0.032 | 50.907
5 | 0.702 | 0.01322 | -0.033 | 53.068
5.5 | 0.753 | 0.01375 | -0.034 | 54.772
6 | 0.802 | 0.01433 | -0.035 | 55.964
6.5 | 0.847 | 0.01486 | -0.036 | 56.999
7 | 0.727 | 0.0459 | -0.017 | 15.849
7.5 | 0.758 | 0.049 | -0.017 | 15.476
8 | 0.782 | 0.05275 | -0.017 | 14.823
8.5 | 0.799 | 0.05619 | -0.017 | 14.224
9 | 0.81 | 0.06085 | -0.017 | 13.306
9.5 | 0.813 | 0.06528 | -0.016 | 12.461
10 | 0.81 | 0.07107 | -0.017 | 11.396
10.5 | 0.799 | 0.07662 | -0.017 | 10.424
11 | 0.78 | 0.08366 | -0.017 | 9.32
11.5 | 0.753 | 0.09149 | -0.018 | 8.233

## 30. Re 500k Mach 0.25 (2)
BIGFOIL.COM POLAR EXPORT
NACA66-113
NACA66-113 |  |  |  | Cl Max: | 0.885 | at alpha= | 9.5 | deg
XFOIL ncrit=9 |  |  |  | L/D Max: | 57.5091 | at alpha= | 3.5 | deg
Re: | 500000 |  |  | Cd Min: | 0.15266 | at alpha= | 14.5 | deg
Mach: | 0.25 |  |  | Cl=0 at alpha= | -0.73675 | deg
|  |  |  | @ Cl=0.1, Cd= | 0.0095523
|  |  |  | @ Cl=0.4, Cd= | 0.0083647
|  |  |  | @ Cl=0.6, Cd= | 0.015463
alpha (deg) | Cl | Cd | Cm | Cl/Cd
-13.5 | -0.5257 | 0.13052 | -0.0325 | -4.0277
-13 | -0.5248 | 0.11991 | -0.0379 | -4.3766
-12.5 | -0.5281 | 0.11077 | -0.0404 | -4.7675
-12 | -0.5234 | 0.10339 | -0.0435 | -5.0624
-11.5 | -0.5312 | 0.09249 | -0.0494 | -5.7433
-11 | -0.5649 | 0.07443 | -0.0628 | -7.5897
-10.5 | -0.6103 | 0.06315 | -0.0681 | -9.6643
-10 | -0.6276 | 0.05284 | -0.0751 | -11.8774
-9.5 | -0.6532 | 0.04753 | -0.0696 | -13.7429
-9 | -0.6933 | 0.03943 | -0.0577 | -17.5831
-8.5 | -0.6935 | 0.03248 | -0.0515 | -21.3516
-8 | -0.6724 | 0.02696 | -0.0466 | -24.9407
-7.5 | -0.6318 | 0.02302 | -0.044 | -27.4457
-7 | -0.5847 | 0.02104 | -0.0421 | -27.7899
-6.5 | -0.5249 | 0.0175 | -0.0429 | -29.9943
-6 | -0.4751 | 0.01598 | -0.0419 | -29.7309
-5.5 | -0.4287 | 0.01496 | -0.04 | -28.6564
-5 | -0.3892 | 0.01363 | -0.0372 | -28.5547
-4.5 | -0.3463 | 0.01275 | -0.0349 | -27.1608
-4 | -0.3008 | 0.01204 | -0.0329 | -24.9834
-3.5 | -0.2563 | 0.01123 | -0.031 | -22.8228
-3 | -0.254 | 0.00797 | -0.0225 | -31.8695
-2.5 | -0.1998 | 0.00812 | -0.0215 | -24.6059
-2 | -0.1446 | 0.00865 | -0.0204 | -16.7168
-1.5 | -0.0881 | 0.0092 | -0.0196 | -9.5761
-1 | -0.0308 | 0.00945 | -0.0195 | -3.2593
-0.5 | 0.0277 | 0.00953 | -0.0199 | 2.9066
0 | 0.0868 | 0.00955 | -0.0207 | 9.089
0.5 | 0.1439 | 0.00956 | -0.0211 | 15.0523
1 | 0.2026 | 0.00951 | -0.0216 | 21.3039
1.5 | 0.2619 | 0.00944 | -0.0222 | 27.7436
2 | 0.3212 | 0.00905 | -0.0223 | 35.4917
2.5 | 0.3776 | 0.00853 | -0.0216 | 44.2673
3 | 0.4318 | 0.00813 | -0.0203 | 53.1119
3.5 | 0.4756 | 0.00827 | -0.0172 | 57.5091
4 | 0.4699 | 0.0112 | -0.0068 | 41.9554
4.5 | 0.4952 | 0.01279 | -0.0015 | 38.7177
5 | 0.537 | 0.01354 | 0.0011 | 39.6603
5.5 | 0.5659 | 0.01464 | 0.006 | 38.6544
6 | 0.6036 | 0.01555 | 0.0093 | 38.8167
6.5 | 0.64 | 0.01678 | 0.0125 | 38.1406
7 | 0.6841 | 0.01891 | 0.0145 | 36.1766
7.5 | 0.7372 | 0.02055 | 0.0152 | 35.8735
8 | 0.7958 | 0.02287 | 0.0147 | 34.7967
8.5 | 0.8521 | 0.02753 | 0.0138 | 30.9517
9 | 0.8789 | 0.03068 | 0.0187 | 28.6473
9.5 | 0.885 | 0.03541 | 0.026 | 24.9929
10 | 0.87 | 0.04027 | 0.0353 | 21.6042
10.5 | 0.8546 | 0.04768 | 0.0387 | 17.9237
11 | 0.8256 | 0.05477 | 0.0422 | 15.0739
13 | 0.649 | 0.11508 | 0.0167 | 5.6396
13.5 | 0.6396 | 0.13121 | 0.0069 | 4.8746
14 | 0.6365 | 0.14443 | -0.0011 | 4.407
14.5 | 0.6459 | 0.15266 | -0.0053 | 4.231

## 31. Re 500k Mach 0.50 (1)
BIGFOIL.COM POLAR EXPORT
NACA66-113
NACA66-113 |  |  |  | Cl Max: | 1.123 | at alpha= | 20 | deg
JavaFoil+Calcfoil stall+Eppler ext transition |  |  |  | L/D Max: | 55.334 | at alpha= | 2 | deg
Re: | 500000 |  |  | Cd Min: | 0.00638 | at alpha= | -1.5 | deg
Mach: | 0.5 |  |  | Cl=0 at alpha= | -0.89855 | deg
|  |  |  | @ Cl=0.1, Cd= | 0.006837
|  |  |  | @ Cl=0.4, Cd= | 0.0074863
|  |  |  | @ Cl=0.6, Cd= | 0.012997
alpha (deg) | Cl | Cd | Cm | Cl/Cd
-20 | -1.037 | 0.22166 | 0.009 | -4.679
-19.5 | -1.011 | 0.22259 | 0.009 | -4.541
-19 | -0.985 | 0.21334 | 0.008 | -4.617
-18.5 | -0.956 | 0.20597 | 0.007 | -4.642
-18 | -0.93 | 0.19879 | 0.007 | -4.676
-17.5 | -0.903 | 0.19454 | 0.006 | -4.643
-17 | -0.877 | 0.1858 | 0.006 | -4.719
-16.5 | -0.85 | 0.18414 | 0.005 | -4.615
-16 | -0.822 | 0.18033 | 0.004 | -4.556
-15.5 | -0.795 | 0.17447 | 0.004 | -4.556
-15 | -0.768 | 0.16156 | 0.003 | -4.756
-14.5 | -0.742 | 0.15824 | 0.003 | -4.687
-14 | -0.714 | 0.15258 | 0.002 | -4.681
-13.5 | -0.687 | 0.14322 | 0.002 | -4.794
-13 | -0.66 | 0.13934 | 0.001 | -4.735
-12.5 | -0.633 | 0.13451 | 0.001 | -4.706
-12 | -0.606 | 0.1311 | 0 | -4.623
-11.5 | -0.579 | 0.12748 | 0 | -4.543
-11 | -0.552 | 0.12424 | -0.001 | -4.44
-10.5 | -0.524 | 0.11424 | -0.001 | -4.588
-10 | -0.497 | 0.10934 | -0.002 | -4.546
-9.5 | -0.47 | 0.10322 | -0.002 | -4.553
-9 | -0.443 | 0.10046 | -0.003 | -4.408
-8.5 | -0.416 | 0.09291 | -0.003 | -4.475
-8 | -0.388 | 0.0895 | -0.003 | -4.335
-7.5 | -0.361 | 0.07567 | -0.004 | -4.77
-7 | -0.494 | 0.05451 | -0.004 | -9.058
-6.5 | -0.524 | 0.0476 | -0.005 | -11.008
-6 | -0.509 | 0.04352 | -0.006 | -11.69
-5.5 | -0.477 | 0.04029 | -0.006 | -11.831
-5 | -0.435 | 0.03778 | -0.007 | -11.528
-4.5 | -0.39 | 0.03525 | -0.008 | -11.058
-4 | -0.414 | 0.01248 | -0.017 | -33.204
-3.5 | -0.351 | 0.0118 | -0.018 | -29.734
-3 | -0.285 | 0.01134 | -0.02 | -25.131
-2.5 | -0.218 | 0.01096 | -0.021 | -19.915
-2 | -0.151 | 0.01037 | -0.022 | -14.525
-1.5 | -0.082 | 0.00638 | -0.023 | -12.875
-1 | -0.014 | 0.00689 | -0.024 | -2.019
-0.5 | 0.055 | 0.00685 | -0.025 | 8.01
0 | 0.124 | 0.00683 | -0.026 | 18.185
0.5 | 0.193 | 0.00687 | -0.027 | 28.092
1 | 0.261 | 0.00693 | -0.028 | 37.694
1.5 | 0.328 | 0.00704 | -0.029 | 46.654
2 | 0.395 | 0.00714 | -0.03 | 55.334
2.5 | 0.463 | 0.01185 | -0.032 | 39.063
3 | 0.528 | 0.01235 | -0.033 | 42.781
3.5 | 0.591 | 0.01288 | -0.034 | 45.916
4 | 0.652 | 0.01367 | -0.035 | 47.687
4.5 | 0.708 | 0.01432 | -0.036 | 49.476
5 | 0.623 | 0.03709 | -0.018 | 16.802
5.5 | 0.657 | 0.04032 | -0.017 | 16.296
6 | 0.68 | 0.04366 | -0.017 | 15.574
6.5 | 0.681 | 0.0493 | -0.016 | 13.816
7 | 0.619 | 0.05907 | -0.016 | 10.475
7.5 | 0.457 | 0.08888 | -0.016 | 5.143
8 | 0.484 | 0.09108 | -0.017 | 5.315
8.5 | 0.512 | 0.09725 | -0.019 | 5.261
9 | 0.538 | 0.09997 | -0.02 | 5.386
9.5 | 0.565 | 0.10277 | -0.02 | 5.5
10 | 0.592 | 0.10791 | -0.02 | 5.486
10.5 | 0.619 | 0.12117 | -0.021 | 5.104
11 | 0.646 | 0.12717 | -0.023 | 5.083
11.5 | 0.673 | 0.13276 | -0.024 | 5.069
12 | 0.699 | 0.13603 | -0.024 | 5.142
12.5 | 0.726 | 0.13636 | -0.025 | 5.324
13 | 0.752 | 0.13842 | -0.025 | 5.435
13.5 | 0.779 | 0.14619 | -0.026 | 5.329
14 | 0.807 | 0.15361 | -0.028 | 5.252
14.5 | 0.833 | 0.16664 | -0.028 | 4.998
15 | 0.859 | 0.16666 | -0.029 | 5.155
15.5 | 0.886 | 0.17038 | -0.03 | 5.198
16 | 0.914 | 0.1759 | -0.032 | 5.195
16.5 | 0.94 | 0.18063 | -0.032 | 5.203
17 | 0.966 | 0.18751 | -0.033 | 5.15
17.5 | 0.992 | 0.19531 | -0.034 | 5.078
18 | 1.019 | 0.20379 | -0.035 | 5.002
18.5 | 1.046 | 0.21143 | -0.036 | 4.946
19 | 1.072 | 0.21732 | -0.037 | 4.931
19.5 | 1.097 | 0.22107 | -0.037 | 4.963
20 | 1.123 | 0.23207 | -0.038 | 4.838

## 32. Re 500k Mach 0.50 (2)
BIGFOIL.COM POLAR EXPORT
NACA66-113
NACA66-113 |  |  |  | Cl Max: | 0.8547 | at alpha= | 20 | deg
XFOIL ncrit=9 |  |  |  | L/D Max: | 55.0693 | at alpha= | 3 | deg
Re: | 500000 |  |  | Cd Min: | 0.26643 | at alpha= | 20 | deg
Mach: | 0.5 |  |  | Cl=0 at alpha= | -0.70112 | deg
|  |  |  | @ Cl=0.1, Cd= | 0.010707
|  |  |  | @ Cl=0.4, Cd= | 0.0093689
|  |  |  | @ Cl=0.6, Cd= | 0.019022
alpha (deg) | Cl | Cd | Cm | Cl/Cd
-20 | -0.732 | 0.2547 | 0.0322 | -2.874
-19.5 | -0.711 | 0.24645 | 0.0269 | -2.885
-19 | -0.693 | 0.23802 | 0.0203 | -2.9115
-18.5 | -0.6743 | 0.22929 | 0.015 | -2.9408
-18 | -0.6502 | 0.22134 | 0.0118 | -2.9376
-17.5 | -0.6293 | 0.21372 | 0.0073 | -2.9445
-17 | -0.6092 | 0.20569 | 0.0024 | -2.9617
-16.5 | -0.5972 | 0.19709 | -0.0048 | -3.0301
-16 | -0.5777 | 0.18781 | -0.0088 | -3.076
-15.5 | -0.5551 | 0.1804 | -0.0118 | -3.0771
-15 | -0.5362 | 0.17272 | -0.0158 | -3.1044
-14.5 | -0.5251 | 0.16384 | -0.0224 | -3.205
-14 | -0.5149 | 0.1545 | -0.0287 | -3.3327
-13.5 | -0.4973 | 0.14611 | -0.0307 | -3.4036
-13 | -0.4809 | 0.1386 | -0.034 | -3.4697
-12.5 | -0.4685 | 0.13054 | -0.038 | -3.5889
-12 | -0.4661 | 0.11975 | -0.0462 | -3.8923
-11.5 | -0.4617 | 0.10959 | -0.0522 | -4.213
-11 | -0.4562 | 0.10098 | -0.0552 | -4.5177
-10.5 | -0.4379 | 0.09118 | -0.0638 | -4.8026
-10 | -0.4315 | 0.07884 | -0.075 | -5.4731
-9.5 | -0.4639 | 0.06342 | -0.0894 | -7.3147
-9 | -0.4975 | 0.05559 | -0.0903 | -8.9495
-8.5 | -0.5424 | 0.04252 | -0.0881 | -12.7563
-8 | -0.567 | 0.03704 | -0.0821 | -15.3078
-7.5 | -0.5824 | 0.03225 | -0.0739 | -18.0589
-6.5 | -0.5571 | 0.02352 | -0.0602 | -23.6862
-6 | -0.5004 | 0.01996 | -0.0583 | -25.0701
-5.5 | -0.4269 | 0.01739 | -0.0589 | -24.5486
-5 | -0.3683 | 0.01577 | -0.057 | -23.3545
-4.5 | -0.3322 | 0.0142 | -0.052 | -23.3944
-4 | -0.2944 | 0.01338 | -0.047 | -22.003
-3.5 | -0.2527 | 0.01252 | -0.0428 | -20.1837
-2.5 | -0.2279 | 0.00869 | -0.0253 | -26.2255
-2 | -0.1669 | 0.00929 | -0.0233 | -17.9656
-1.5 | -0.1013 | 0.00996 | -0.0222 | -10.1707
-1 | -0.0373 | 0.01061 | -0.0213 | -3.5156
-0.5 | 0.0251 | 0.01066 | -0.0214 | 2.3546
0 | 0.0908 | 0.01071 | -0.0217 | 8.4781
0.5 | 0.1578 | 0.01069 | -0.0224 | 14.7615
1 | 0.2188 | 0.01071 | -0.0225 | 20.4295
1.5 | 0.2876 | 0.01049 | -0.0231 | 27.4166
2 | 0.3549 | 0.00988 | -0.0225 | 35.9211
2.5 | 0.4202 | 0.00914 | -0.0212 | 45.9737
3 | 0.4769 | 0.00866 | -0.0184 | 55.0693
3.5 | 0.4511 | 0.01097 | -0.0019 | 41.1212
4 | 0.4396 | 0.01321 | 0.0105 | 33.2778
4.5 | 0.4783 | 0.01433 | 0.0148 | 33.3775
5 | 0.5163 | 0.0155 | 0.0194 | 33.3097
5.5 | 0.5498 | 0.01723 | 0.0243 | 31.9095
6 | 0.5937 | 0.01878 | 0.0281 | 31.6134
6.5 | 0.6482 | 0.02087 | 0.0307 | 31.0589
7 | 0.7151 | 0.0243 | 0.0318 | 29.428
7.5 | 0.7541 | 0.0287 | 0.0362 | 26.2753
8 | 0.7598 | 0.03384 | 0.0431 | 22.4527
8.5 | 0.7449 | 0.03939 | 0.0501 | 18.9109
9 | 0.7191 | 0.04536 | 0.0558 | 15.8532
9.5 | 0.6862 | 0.05229 | 0.0593 | 13.123
10 | 0.6527 | 0.06284 | 0.0554 | 10.3867
10.5 | 0.6209 | 0.07776 | 0.0437 | 7.9848
11 | 0.6009 | 0.09477 | 0.0316 | 6.3406
11.5 | 0.5947 | 0.10646 | 0.025 | 5.5861
12 | 0.5914 | 0.11921 | 0.02 | 4.961
12.5 | 0.5915 | 0.13263 | 0.0099 | 4.4598
13 | 0.6017 | 0.14219 | 0.0045 | 4.2317
13.5 | 0.6188 | 0.14997 | 0.0007 | 4.1262
14 | 0.634 | 0.15887 | -0.0025 | 3.9907
14.5 | 0.64 | 0.1706 | -0.0117 | 3.7515
15 | 0.6565 | 0.1796 | -0.0171 | 3.6553
15.5 | 0.6759 | 0.18773 | -0.0217 | 3.6004
16 | 0.6996 | 0.19543 | -0.0248 | 3.5798
16.5 | 0.7182 | 0.20527 | -0.0296 | 3.4988
17 | 0.7303 | 0.21494 | -0.038 | 3.3977
17.5 | 0.7509 | 0.22335 | -0.0432 | 3.362
18 | 0.7724 | 0.23125 | -0.0479 | 3.3401
18.5 | 0.7988 | 0.24023 | -0.0507 | 3.3251
19 | 0.8151 | 0.24886 | -0.0575 | 3.2753
19.5 | 0.8334 | 0.25803 | -0.0647 | 3.2299
20 | 0.8547 | 0.26643 | -0.0702 | 3.208

## 33. Re 750k Mach 0.00 (1)
BIGFOIL.COM POLAR EXPORT
NACA66-113
NACA66-113 |  |  |  | Cl Max: | 0.953 | at alpha= | 8 | deg
JavaFoil+Calcfoil stall+Eppler ext transition |  |  |  | L/D Max: | 74.713 | at alpha= | 2.5 | deg
Re: | 750000 |  |  | Cd Min: | 0.00531 | at alpha= | 0 | deg
Mach: | 0 |  |  | Cl=0 at alpha= | -0.9 | deg
|  |  |  | @ Cl=0.1, Cd= | 0.0053393
|  |  |  | @ Cl=0.4, Cd= | 0.0054365
|  |  |  | @ Cl=0.6, Cd= | 0.011135
alpha (deg) | Cl | Cd | Cm | Cl/Cd
-17 | -0.65 | 0.15555 | 0.004 | -4.179
-16.5 | -0.67 | 0.14833 | 0.003 | -4.52
-16 | -0.69 | 0.13891 | 0.003 | -4.967
-15.5 | -0.708 | 0.12778 | 0.002 | -5.543
-15 | -0.725 | 0.1232 | 0.002 | -5.885
-14.5 | -0.74 | 0.11382 | 0.002 | -6.503
-14 | -0.753 | 0.107 | 0.001 | -7.039
-13.5 | -0.763 | 0.10055 | 0.001 | -7.592
-13 | -0.771 | 0.09414 | 0.001 | -8.185
-12.5 | -0.774 | 0.08932 | 0 | -8.669
-12 | -0.775 | 0.08339 | 0 | -9.293
-11.5 | -0.771 | 0.07852 | 0 | -9.821
-11 | -0.764 | 0.07284 | -0.001 | -10.483
-10.5 | -0.752 | 0.06872 | -0.001 | -10.947
-10 | -0.736 | 0.06421 | -0.002 | -11.466
-9.5 | -0.714 | 0.06035 | -0.002 | -11.837
-9 | -0.688 | 0.05628 | -0.003 | -12.231
-8.5 | -0.66 | 0.05283 | -0.003 | -12.486
-8 | -0.628 | 0.04944 | -0.004 | -12.696
-7.5 | -0.724 | 0.01306 | -0.008 | -55.402
-7 | -0.679 | 0.01266 | -0.009 | -53.688
-6.5 | -0.632 | 0.01218 | -0.01 | -51.933
-6 | -0.583 | 0.01164 | -0.011 | -50.067
-5.5 | -0.531 | 0.01123 | -0.012 | -47.295
-5 | -0.477 | 0.01083 | -0.013 | -44.083
-4.5 | -0.422 | 0.0105 | -0.014 | -40.233
-4 | -0.366 | 0.0102 | -0.015 | -35.859
-3.5 | -0.308 | 0.00988 | -0.016 | -31.213
-3 | -0.25 | 0.0096 | -0.017 | -26.036
-2.5 | -0.191 | 0.00934 | -0.018 | -20.454
-2 | -0.132 | 0.00552 | -0.019 | -23.931
-1.5 | -0.072 | 0.00552 | -0.02 | -13.091
-1 | -0.012 | 0.00552 | -0.021 | -2.207
-0.5 | 0.048 | 0.00553 | -0.022 | 8.691
0 | 0.108 | 0.00531 | -0.023 | 20.425
0.5 | 0.168 | 0.00533 | -0.024 | 31.607
1 | 0.229 | 0.00533 | -0.025 | 42.919
1.5 | 0.288 | 0.00535 | -0.026 | 53.834
2 | 0.347 | 0.00541 | -0.027 | 64.225
2.5 | 0.407 | 0.00544 | -0.028 | 74.713
3 | 0.464 | 0.01027 | -0.029 | 45.122
3.5 | 0.521 | 0.01063 | -0.03 | 48.988
4 | 0.577 | 0.01096 | -0.031 | 52.622
4.5 | 0.631 | 0.01137 | -0.031 | 55.522
5 | 0.685 | 0.01179 | -0.032 | 58.061
5.5 | 0.736 | 0.01241 | -0.033 | 59.314
6 | 0.786 | 0.0129 | -0.034 | 60.889
6.5 | 0.833 | 0.01345 | -0.035 | 61.904
7 | 0.877 | 0.0139 | -0.036 | 63.099
7.5 | 0.918 | 0.01437 | -0.037 | 63.883
8 | 0.953 | 0.01498 | -0.038 | 63.585
8.5 | 0.807 | 0.0524 | -0.019 | 15.396
9 | 0.827 | 0.05663 | -0.018 | 14.604
9.5 | 0.844 | 0.06051 | -0.018 | 13.952
10 | 0.857 | 0.06497 | -0.018 | 13.194
10.5 | 0.866 | 0.06886 | -0.018 | 12.579
11 | 0.871 | 0.07407 | -0.019 | 11.757
11.5 | 0.871 | 0.07899 | -0.018 | 11.026
12 | 0.868 | 0.08455 | -0.019 | 10.262
12.5 | 0.861 | 0.0902 | -0.019 | 9.546
13 | 0.851 | 0.09614 | -0.02 | 8.849

## 34. Re 750k Mach 0.00 (2)
BIGFOIL.COM POLAR EXPORT
NACA66-113
NACA66-113 |  |  |  | Cl Max: | 1.0369 | at alpha= | 11.5 | deg
XFOIL ncrit=9 |  |  |  | L/D Max: | 66.0526 | at alpha= | 3 | deg
Re: | 750000 |  |  | Cd Min: | 0.18227 | at alpha= | 16.5 | deg
Mach: | 0 |  |  | Cl=0 at alpha= | -0.77091 | deg
|  |  |  | @ Cl=0.1, Cd= | 0.0070141
|  |  |  | @ Cl=0.4, Cd= | 0.0064698
|  |  |  | @ Cl=0.6, Cd= | 0.012493
alpha (deg) | Cl | Cd | Cm | Cl/Cd
-15 | -0.5596 | 0.14868 | -0.0192 | -3.7638
-14.5 | -0.5467 | 0.14277 | -0.0219 | -3.8292
-14 | -0.5402 | 0.13472 | -0.0256 | -4.0098
-13.5 | -0.5462 | 0.12104 | -0.0332 | -4.5126
-13 | -0.5555 | 0.10762 | -0.0398 | -5.1617
-12.5 | -0.6065 | 0.08182 | -0.057 | -7.4126
-12 | -0.6552 | 0.06935 | -0.0638 | -9.4477
-11.5 | -0.6966 | 0.06107 | -0.0643 | -11.4066
-11 | -0.7228 | 0.05296 | -0.0657 | -13.648
-10.5 | -0.7553 | 0.04805 | -0.0576 | -15.719
-10 | -0.8319 | 0.02841 | -0.0433 | -29.2819
-9.5 | -0.8045 | 0.0241 | -0.0405 | -33.3817
-9 | -0.7662 | 0.02272 | -0.0386 | -33.7236
-8.5 | -0.7229 | 0.02048 | -0.0373 | -35.2979
-8 | -0.6756 | 0.01857 | -0.0366 | -36.3813
-7 | -0.5821 | 0.01521 | -0.0348 | -38.2709
-6.5 | -0.5372 | 0.01422 | -0.0335 | -37.7778
-6 | -0.4929 | 0.01335 | -0.032 | -36.9213
-5.5 | -0.4499 | 0.01236 | -0.0302 | -36.3997
-5 | -0.4057 | 0.01154 | -0.0286 | -35.156
-4.5 | -0.3574 | 0.01103 | -0.0277 | -32.4025
-4 | -0.3096 | 0.01038 | -0.0267 | -29.8266
-3.5 | -0.2606 | 0.00981 | -0.0259 | -26.5647
-3 | -0.2376 | 0.00724 | -0.0215 | -32.8177
-2.5 | -0.1946 | 0.00637 | -0.0195 | -30.5495
-2 | -0.139 | 0.00647 | -0.0196 | -21.4838
-1.5 | -0.0828 | 0.00666 | -0.0197 | -12.4324
-1 | -0.0263 | 0.00689 | -0.0198 | -3.8171
-0.5 | 0.0311 | 0.00697 | -0.0204 | 4.462
0 | 0.0886 | 0.00702 | -0.0211 | 12.6211
0.5 | 0.1466 | 0.00699 | -0.0219 | 20.9728
1 | 0.2044 | 0.00696 | -0.0226 | 29.3678
1.5 | 0.2613 | 0.00682 | -0.0231 | 38.3138
2 | 0.3174 | 0.00663 | -0.0231 | 47.8733
2.5 | 0.3723 | 0.00648 | -0.023 | 57.4537
3 | 0.4267 | 0.00646 | -0.0228 | 66.0526
3.5 | 0.4558 | 0.00783 | -0.0182 | 58.212
4 | 0.4715 | 0.01032 | -0.012 | 45.688
4.5 | 0.5136 | 0.01124 | -0.0101 | 45.694
5 | 0.5588 | 0.01181 | -0.0085 | 47.3158
5.5 | 0.6022 | 0.01253 | -0.0067 | 48.0607
6 | 0.6423 | 0.01343 | -0.0044 | 47.8258
6.5 | 0.6817 | 0.01417 | -0.0019 | 48.1087
7 | 0.7175 | 0.01509 | 0.0011 | 47.548
7.5 | 0.7503 | 0.01669 | 0.0045 | 44.9551
8 | 0.7919 | 0.0178 | 0.0063 | 44.4888
8.5 | 0.8326 | 0.01892 | 0.0082 | 44.0063
9 | 0.8717 | 0.02018 | 0.0101 | 43.1962
9.5 | 0.9227 | 0.02293 | 0.0098 | 40.2399
10 | 0.9605 | 0.02506 | 0.012 | 38.328
10.5 | 0.9887 | 0.02728 | 0.0156 | 36.2427
11 | 1.0052 | 0.02863 | 0.0211 | 35.11
11.5 | 1.0369 | 0.03072 | 0.0219 | 33.7533
12 | 1.0322 | 0.03701 | 0.0267 | 27.8898
12.5 | 1.0236 | 0.04159 | 0.0315 | 24.6117
13 | 0.9851 | 0.04968 | 0.0363 | 19.8289
13.5 | 0.9301 | 0.06032 | 0.0379 | 15.4194
14 | 0.8762 | 0.07292 | 0.0342 | 12.0159
14.5 | 0.8145 | 0.0926 | 0.0218 | 8.7959
15 | 0.684 | 0.14602 | -0.0044 | 4.6843
15.5 | 0.6753 | 0.16009 | -0.0108 | 4.2183
16 | 0.6751 | 0.17392 | -0.0186 | 3.8817
16.5 | 0.6854 | 0.18227 | -0.0231 | 3.7604

## 35. Re 750k Mach 0.10 (1)
BIGFOIL.COM POLAR EXPORT
NACA66-113
NACA66-113 |  |  |  | Cl Max: | 0.954 | at alpha= | 8 | deg
JavaFoil+Calcfoil stall+Eppler ext transition |  |  |  | L/D Max: | 64.799 | at alpha= | 2 | deg
Re: | 750000 |  |  | Cd Min: | 0.0053 | at alpha= | 0.5 | deg
Mach: | 0.1 |  |  | Cl=0 at alpha= | -0.9 | deg
|  |  |  | @ Cl=0.1, Cd= | 0.0053525
|  |  |  | @ Cl=0.4, Cd= | 0.0093997
|  |  |  | @ Cl=0.6, Cd= | 0.011196
alpha (deg) | Cl | Cd | Cm | Cl/Cd
-17 | -0.604 | 0.16132 | 0.004 | -3.745
-16.5 | -0.628 | 0.14873 | 0.003 | -4.222
-16 | -0.651 | 0.13858 | 0.003 | -4.697
-15.5 | -0.673 | 0.13221 | 0.003 | -5.089
-15 | -0.693 | 0.12467 | 0.002 | -5.561
-14.5 | -0.712 | 0.11654 | 0.002 | -6.11
-14 | -0.728 | 0.10876 | 0.001 | -6.698
-13.5 | -0.742 | 0.10326 | 0.001 | -7.186
-13 | -0.753 | 0.09491 | 0.001 | -7.933
-12.5 | -0.76 | 0.09055 | 0 | -8.393
-12 | -0.763 | 0.08418 | 0 | -9.067
-11.5 | -0.763 | 0.07863 | 0 | -9.7
-11 | -0.757 | 0.07406 | -0.001 | -10.228
-10.5 | -0.748 | 0.06936 | -0.001 | -10.782
-10 | -0.734 | 0.06466 | -0.002 | -11.344
-9.5 | -0.713 | 0.06041 | -0.002 | -11.801
-9 | -0.688 | 0.05676 | -0.003 | -12.116
-8.5 | -0.66 | 0.05302 | -0.003 | -12.445
-8 | -0.629 | 0.04985 | -0.004 | -12.609
-7.5 | -0.596 | 0.04585 | -0.004 | -13.006
-7 | -0.681 | 0.01269 | -0.009 | -53.673
-6.5 | -0.634 | 0.01222 | -0.01 | -51.894
-6 | -0.585 | 0.01174 | -0.011 | -49.836
-5.5 | -0.533 | 0.01126 | -0.012 | -47.343
-5 | -0.479 | 0.01087 | -0.013 | -44.113
-4.5 | -0.424 | 0.01054 | -0.014 | -40.259
-4 | -0.368 | 0.01023 | -0.015 | -35.918
-3.5 | -0.31 | 0.00991 | -0.016 | -31.262
-3 | -0.251 | 0.00965 | -0.017 | -26.026
-2.5 | -0.192 | 0.00936 | -0.018 | -20.506
-2 | -0.133 | 0.00553 | -0.019 | -24.006
-1.5 | -0.073 | 0.00553 | -0.02 | -13.128
-1 | -0.012 | 0.00551 | -0.021 | -2.22
-0.5 | 0.048 | 0.00554 | -0.022 | 8.716
0 | 0.109 | 0.00532 | -0.023 | 20.474
0.5 | 0.169 | 0.0053 | -0.024 | 31.939
1 | 0.23 | 0.00533 | -0.025 | 43.084
1.5 | 0.289 | 0.00537 | -0.026 | 53.887
2 | 0.349 | 0.00539 | -0.027 | 64.799
2.5 | 0.407 | 0.00995 | -0.028 | 40.954
3 | 0.466 | 0.01029 | -0.029 | 45.248
3.5 | 0.523 | 0.01065 | -0.03 | 49.092
4 | 0.579 | 0.01104 | -0.031 | 52.472
4.5 | 0.634 | 0.01145 | -0.032 | 55.416
5 | 0.688 | 0.01185 | -0.032 | 58.045
5.5 | 0.739 | 0.01235 | -0.033 | 59.86
6 | 0.788 | 0.01285 | -0.034 | 61.342
6.5 | 0.835 | 0.01342 | -0.035 | 62.245
7 | 0.879 | 0.014 | -0.036 | 62.82
7.5 | 0.92 | 0.01457 | -0.037 | 63.145
8 | 0.954 | 0.01497 | -0.038 | 63.693
8.5 | 0.807 | 0.05283 | -0.019 | 15.269
9 | 0.826 | 0.05676 | -0.019 | 14.56
9.5 | 0.841 | 0.06101 | -0.018 | 13.791
10 | 0.853 | 0.06474 | -0.018 | 13.168
10.5 | 0.859 | 0.06909 | -0.018 | 12.438
11 | 0.861 | 0.07377 | -0.018 | 11.675
11.5 | 0.859 | 0.07983 | -0.018 | 10.756
12 | 0.852 | 0.08566 | -0.018 | 9.949
12.5 | 0.842 | 0.09126 | -0.019 | 9.231
13 | 0.828 | 0.09894 | -0.02 | 8.374

## 36. Re 750k Mach 0.10 (2)
BIGFOIL.COM POLAR EXPORT
NACA66-113
NACA66-113 |  |  |  | Cl Max: | 1.0271 | at alpha= | 11.5 | deg
XFOIL ncrit=9 |  |  |  | L/D Max: | 66.1728 | at alpha= | 3 | deg
Re: | 750000 |  |  | Cd Min: | 0.18322 | at alpha= | 16.5 | deg
Mach: | 0.1 |  |  | Cl=0 at alpha= | -0.7695 | deg
|  |  |  | @ Cl=0.1, Cd= | 0.0070343
|  |  |  | @ Cl=0.4, Cd= | 0.0064906
|  |  |  | @ Cl=0.6, Cd= | 0.012595
alpha (deg) | Cl | Cd | Cm | Cl/Cd
-15 | -0.5576 | 0.14974 | -0.019 | -3.7238
-14.5 | -0.5444 | 0.14379 | -0.0217 | -3.7861
-14 | -0.5375 | 0.13578 | -0.0254 | -3.9586
-13.5 | -0.5427 | 0.1223 | -0.033 | -4.4374
-13 | -0.5498 | 0.10961 | -0.0392 | -5.016
-11.5 | -0.7646 | 0.05023 | -0.064 | -15.222
-11 | -0.7552 | 0.04538 | -0.0664 | -16.6417
-10.5 | -0.7661 | 0.04219 | -0.0604 | -18.1583
-10 | -0.8206 | 0.03076 | -0.0461 | -26.6775
-9.5 | -0.8044 | 0.02481 | -0.042 | -32.4224
-9 | -0.7675 | 0.02337 | -0.0398 | -32.8412
-8.5 | -0.7257 | 0.02105 | -0.0382 | -34.4751
-8 | -0.6784 | 0.01893 | -0.0373 | -35.8373
-7.5 | -0.6312 | 0.01777 | -0.0362 | -35.5205
-7 | -0.5833 | 0.01538 | -0.0356 | -37.9259
-6.5 | -0.5381 | 0.01436 | -0.0343 | -37.4721
-6 | -0.4937 | 0.01345 | -0.0327 | -36.7063
-5.5 | -0.4499 | 0.01251 | -0.0309 | -35.9632
-5 | -0.4066 | 0.0116 | -0.0291 | -35.0517
-4.5 | -0.3584 | 0.01107 | -0.0281 | -32.3758
-4 | -0.3105 | 0.01042 | -0.0271 | -29.7985
-3.5 | -0.2609 | 0.00987 | -0.0263 | -26.4336
-3 | -0.2373 | 0.00739 | -0.0219 | -32.111
-2.5 | -0.1957 | 0.00638 | -0.0196 | -30.674
-2 | -0.1399 | 0.00649 | -0.0197 | -21.5562
-1.5 | -0.0834 | 0.00668 | -0.0197 | -12.485
-1 | -0.0266 | 0.00691 | -0.0199 | -3.8495
-0.5 | 0.0311 | 0.00699 | -0.0205 | 4.4492
0 | 0.089 | 0.00704 | -0.0212 | 12.642
0.5 | 0.1473 | 0.00701 | -0.022 | 21.0128
1 | 0.2055 | 0.00698 | -0.0228 | 29.4413
1.5 | 0.2627 | 0.00684 | -0.0232 | 38.4064
2 | 0.3192 | 0.00665 | -0.0232 | 48
2.5 | 0.3742 | 0.0065 | -0.023 | 57.5692
3 | 0.4288 | 0.00648 | -0.0229 | 66.1728
3.5 | 0.456 | 0.00797 | -0.0178 | 57.2146
4 | 0.4712 | 0.01045 | -0.0115 | 45.0909
4.5 | 0.5145 | 0.01129 | -0.0097 | 45.5713
5 | 0.56 | 0.01187 | -0.0081 | 47.1778
5.5 | 0.6025 | 0.01264 | -0.006 | 47.6661
6 | 0.6429 | 0.01352 | -0.0037 | 47.5518
6.5 | 0.6808 | 0.01427 | -0.0008 | 47.7085
7 | 0.716 | 0.01529 | 0.0023 | 46.828
7.5 | 0.7506 | 0.01687 | 0.0055 | 44.4932
8 | 0.7932 | 0.01805 | 0.0072 | 43.9446
8.5 | 0.8342 | 0.0192 | 0.0092 | 43.4479
9 | 0.8884 | 0.02204 | 0.0082 | 40.3085
9.5 | 0.9252 | 0.02349 | 0.0109 | 39.387
10 | 0.9625 | 0.02604 | 0.0132 | 36.9624
10.5 | 0.9864 | 0.02835 | 0.0175 | 34.7937
11 | 1.001 | 0.02973 | 0.0232 | 33.6697
11.5 | 1.0271 | 0.03249 | 0.0245 | 31.6128
12 | 1.0096 | 0.03936 | 0.0303 | 25.6504
12.5 | 0.989 | 0.04524 | 0.035 | 21.8612
13 | 0.9427 | 0.05442 | 0.0384 | 17.3227
13.5 | 0.8896 | 0.06565 | 0.0375 | 13.5506
14 | 0.8377 | 0.0798 | 0.0308 | 10.4975
14.5 | 0.6777 | 0.13832 | -0.0004 | 4.8995
15 | 0.6806 | 0.14783 | -0.0051 | 4.6039
15.5 | 0.6742 | 0.16129 | -0.0113 | 4.18
16 | 0.6748 | 0.1748 | -0.019 | 3.8604
16.5 | 0.6854 | 0.18322 | -0.0236 | 3.7409

## 37. Re 750k Mach 0.25 (1)
BIGFOIL.COM POLAR EXPORT
NACA66-113
NACA66-113 |  |  |  | Cl Max: | 0.89 | at alpha= | 7 | deg
JavaFoil+Calcfoil stall+Eppler ext transition |  |  |  | L/D Max: | 68.473 | at alpha= | 2 | deg
Re: | 750000 |  |  | Cd Min: | 0.00524 | at alpha= | 2 | deg
Mach: | 0.25 |  |  | Cl=0 at alpha= | -0.89682 | deg
|  |  |  | @ Cl=0.1, Cd= | 0.0053781
|  |  |  | @ Cl=0.4, Cd= | 0.0086242
|  |  |  | @ Cl=0.6, Cd= | 0.011335
alpha (deg) | Cl | Cd | Cm | Cl/Cd
-15.5 | -0.338 | 0.15444 | 0.003 | -2.186
-15 | -0.399 | 0.14686 | 0.002 | -2.719
-14.5 | -0.456 | 0.13386 | 0.002 | -3.408
-14 | -0.508 | 0.12759 | 0.002 | -3.985
-13.5 | -0.556 | 0.11858 | 0.001 | -4.684
-13 | -0.597 | 0.10826 | 0.001 | -5.518
-12.5 | -0.633 | 0.09865 | 0 | -6.419
-12 | -0.663 | 0.09195 | 0 | -7.206
-11.5 | -0.685 | 0.08517 | 0 | -8.042
-11 | -0.7 | 0.07824 | -0.001 | -8.948
-10.5 | -0.707 | 0.07329 | -0.001 | -9.651
-10 | -0.707 | 0.06689 | -0.002 | -10.576
-9.5 | -0.697 | 0.06261 | -0.002 | -11.132
-9 | -0.679 | 0.05853 | -0.002 | -11.606
-8.5 | -0.657 | 0.05463 | -0.003 | -12.026
-8 | -0.63 | 0.05118 | -0.004 | -12.318
-7.5 | -0.6 | 0.04763 | -0.004 | -12.595
-7 | -0.566 | 0.04452 | -0.005 | -12.705
-6.5 | -0.645 | 0.01252 | -0.011 | -51.51
-6 | -0.596 | 0.012 | -0.012 | -49.678
-5.5 | -0.544 | 0.01158 | -0.013 | -47.021
-5 | -0.49 | 0.01116 | -0.014 | -43.952
-4.5 | -0.434 | 0.01079 | -0.015 | -40.237
-4 | -0.377 | 0.01043 | -0.016 | -36.119
-3.5 | -0.318 | 0.01009 | -0.017 | -31.493
-3 | -0.258 | 0.0098 | -0.018 | -26.285
-2.5 | -0.197 | 0.00952 | -0.019 | -20.689
-2 | -0.136 | 0.0054 | -0.02 | -25.238
-1.5 | -0.075 | 0.0056 | -0.021 | -13.317
-1 | -0.013 | 0.00559 | -0.022 | -2.248
-0.5 | 0.05 | 0.00537 | -0.023 | 9.243
0 | 0.112 | 0.00538 | -0.024 | 20.78
0.5 | 0.174 | 0.00539 | -0.025 | 32.277
1 | 0.236 | 0.00539 | -0.026 | 43.763
1.5 | 0.297 | 0.00544 | -0.027 | 54.602
2 | 0.359 | 0.00524 | -0.028 | 68.473
2.5 | 0.418 | 0.01011 | -0.029 | 41.35
3 | 0.478 | 0.0105 | -0.03 | 45.475
3.5 | 0.536 | 0.01089 | -0.03 | 49.214
4 | 0.593 | 0.01128 | -0.031 | 52.608
4.5 | 0.649 | 0.01172 | -0.032 | 55.369
5 | 0.703 | 0.01216 | -0.033 | 57.802
5.5 | 0.754 | 0.0127 | -0.034 | 59.414
6 | 0.803 | 0.01328 | -0.035 | 60.477
6.5 | 0.848 | 0.01387 | -0.036 | 61.172
7 | 0.89 | 0.01448 | -0.037 | 61.479
7.5 | 0.76 | 0.04751 | -0.018 | 15.991
8 | 0.783 | 0.05079 | -0.019 | 15.424
8.5 | 0.8 | 0.05476 | -0.018 | 14.611
9 | 0.811 | 0.05932 | -0.018 | 13.663
9.5 | 0.814 | 0.06347 | -0.018 | 12.826
10 | 0.81 | 0.06782 | -0.018 | 11.95
10.5 | 0.799 | 0.07315 | -0.018 | 10.923
11 | 0.78 | 0.07998 | -0.018 | 9.754
11.5 | 0.754 | 0.08641 | -0.019 | 8.722
12 | 0.72 | 0.09205 | -0.018 | 7.817

## 38. Re 750k Mach 0.25 (2)
BIGFOIL.COM POLAR EXPORT
NACA66-113
NACA66-113 |  |  |  | Cl Max: | 0.9359 | at alpha= | 10 | deg
XFOIL ncrit=9 |  |  |  | L/D Max: | 66.783 | at alpha= | 3 | deg
Re: | 750000 |  |  | Cd Min: | 0.15595 | at alpha= | 15 | deg
Mach: | 0.25 |  |  | Cl=0 at alpha= | -0.76515 | deg
|  |  |  | @ Cl=0.1, Cd= | 0.0071656
|  |  |  | @ Cl=0.4, Cd= | 0.00659
|  |  |  | @ Cl=0.6, Cd= | 0.013244
alpha (deg) | Cl | Cd | Cm | Cl/Cd
-14.5 | -0.5344 | 0.14868 | -0.0208 | -3.5943
-14 | -0.5258 | 0.1407 | -0.0246 | -3.737
-13.5 | -0.5278 | 0.12793 | -0.0321 | -4.1257
-12.5 | -0.5482 | 0.10283 | -0.0438 | -5.3311
-12 | -0.5486 | 0.09477 | -0.0476 | -5.7888
-11 | -0.6977 | 0.04955 | -0.0715 | -14.0807
-10.5 | -0.7219 | 0.04154 | -0.0713 | -17.3784
-10 | -0.7592 | 0.03576 | -0.0621 | -21.2304
-9.5 | -0.7766 | 0.03074 | -0.0532 | -25.2635
-9 | -0.7606 | 0.02754 | -0.0482 | -27.618
-8.5 | -0.7304 | 0.02528 | -0.0446 | -28.8924
-8 | -0.6917 | 0.02158 | -0.042 | -32.0528
-7.5 | -0.6437 | 0.01911 | -0.0405 | -33.6839
-7 | -0.5908 | 0.01652 | -0.04 | -35.7627
-6.5 | -0.5433 | 0.01519 | -0.0386 | -35.767
-6 | -0.497 | 0.01404 | -0.0368 | -35.3989
-5.5 | -0.4502 | 0.01321 | -0.0351 | -34.0802
-5 | -0.4108 | 0.01197 | -0.0322 | -34.3191
-4.5 | -0.3629 | 0.01132 | -0.0307 | -32.0583
-4 | -0.3147 | 0.01064 | -0.0292 | -29.5771
-3.5 | -0.2639 | 0.01013 | -0.0282 | -26.0513
-3 | -0.2346 | 0.00815 | -0.0242 | -28.7853
-2.5 | -0.202 | 0.00647 | -0.0204 | -31.221
-2 | -0.1446 | 0.00657 | -0.0203 | -22.0091
-1.5 | -0.0863 | 0.00678 | -0.0203 | -12.7286
-1 | -0.0279 | 0.00708 | -0.0203 | -3.9407
-0.5 | 0.0315 | 0.00712 | -0.021 | 4.4242
0 | 0.0912 | 0.00717 | -0.0217 | 12.7197
0.5 | 0.1513 | 0.00714 | -0.0225 | 21.1905
1 | 0.2112 | 0.00714 | -0.0233 | 29.5798
1.5 | 0.2706 | 0.00697 | -0.0237 | 38.8235
2 | 0.3286 | 0.00677 | -0.0237 | 48.5377
2.5 | 0.3851 | 0.00659 | -0.0233 | 58.437
3 | 0.4401 | 0.00659 | -0.0228 | 66.783
3.5 | 0.4561 | 0.00868 | -0.0156 | 52.5461
4 | 0.4735 | 0.01088 | -0.0092 | 43.5202
4.5 | 0.5183 | 0.01162 | -0.0071 | 44.6041
5 | 0.5645 | 0.01219 | -0.0052 | 46.3084
5.5 | 0.5998 | 0.01324 | -0.0014 | 45.3021
6 | 0.6389 | 0.01398 | 0.0018 | 45.701
6.5 | 0.6761 | 0.01493 | 0.0052 | 45.2847
7 | 0.7101 | 0.01681 | 0.0087 | 42.2427
7.5 | 0.7546 | 0.01801 | 0.0108 | 41.8989
8 | 0.8026 | 0.01959 | 0.0122 | 40.9699
8.5 | 0.8447 | 0.02102 | 0.0143 | 40.1855
9.5 | 0.9279 | 0.02841 | 0.0182 | 32.661
10 | 0.9359 | 0.03286 | 0.0247 | 28.4814
10.5 | 0.928 | 0.03646 | 0.0327 | 25.4526
11 | 0.9308 | 0.03989 | 0.0365 | 23.3342
11.5 | 0.9114 | 0.04577 | 0.0403 | 19.9126
12 | 0.8836 | 0.05271 | 0.0423 | 16.7634
12.5 | 0.8434 | 0.0623 | 0.0413 | 13.5377
13 | 0.6819 | 0.10836 | 0.0157 | 6.2929
13.5 | 0.6456 | 0.13069 | 0.0046 | 4.9399
14 | 0.647 | 0.14112 | -0.0008 | 4.5848
14.5 | 0.6598 | 0.14762 | -0.0042 | 4.4696
15 | 0.6687 | 0.15595 | -0.0084 | 4.2879

## 39. Re 750k Mach 0.50 (1)
BIGFOIL.COM POLAR EXPORT
NACA66-113
NACA66-113 |  |  |  | Cl Max: | 1.123 | at alpha= | 20 | deg
JavaFoil+Calcfoil stall+Eppler ext transition |  |  |  | L/D Max: | 67.101 | at alpha= | 2 | deg
Re: | 750000 |  |  | Cd Min: | 0.00519 | at alpha= | 0 | deg
Mach: | 0.5 |  |  | Cl=0 at alpha= | -0.89855 | deg
|  |  |  | @ Cl=0.1, Cd= | 0.0053007
|  |  |  | @ Cl=0.4, Cd= | 0.0060186
|  |  |  | @ Cl=0.6, Cd= | 0.012063
alpha (deg) | Cl | Cd | Cm | Cl/Cd
-20 | -1.037 | 0.20218 | 0.009 | -5.13
-19.5 | -1.011 | 0.20428 | 0.009 | -4.948
-19 | -0.985 | 0.19594 | 0.008 | -5.027
-18.5 | -0.956 | 0.18752 | 0.007 | -5.1
-18 | -0.93 | 0.18214 | 0.007 | -5.104
-17.5 | -0.903 | 0.17639 | 0.006 | -5.121
-17 | -0.877 | 0.17054 | 0.006 | -5.141
-16.5 | -0.85 | 0.17658 | 0.005 | -4.815
-16 | -0.822 | 0.1649 | 0.004 | -4.983
-15.5 | -0.795 | 0.15736 | 0.004 | -5.051
-15 | -0.768 | 0.14704 | 0.003 | -5.226
-14.5 | -0.742 | 0.14369 | 0.003 | -5.162
-14 | -0.715 | 0.13755 | 0.002 | -5.195
-13.5 | -0.687 | 0.13203 | 0.002 | -5.201
-13 | -0.66 | 0.12829 | 0.001 | -5.143
-12.5 | -0.633 | 0.12359 | 0.001 | -5.122
-12 | -0.606 | 0.11711 | 0 | -5.176
-11.5 | -0.579 | 0.11357 | 0 | -5.1
-11 | -0.552 | 0.11088 | -0.001 | -4.977
-10.5 | -0.524 | 0.10295 | -0.001 | -5.092
-10 | -0.497 | 0.09829 | -0.002 | -5.058
-9.5 | -0.47 | 0.09548 | -0.002 | -4.923
-9 | -0.443 | 0.09291 | -0.003 | -4.767
-8.5 | -0.416 | 0.08598 | -0.003 | -4.837
-8 | -0.388 | 0.08086 | -0.003 | -4.8
-7.5 | -0.361 | 0.05648 | -0.004 | -6.394
-7 | -0.494 | 0.05194 | -0.004 | -9.509
-6.5 | -0.524 | 0.04624 | -0.005 | -11.339
-6 | -0.509 | 0.04203 | -0.006 | -12.115
-5.5 | -0.477 | 0.03909 | -0.007 | -12.211
-5 | -0.436 | 0.03648 | -0.007 | -11.96
-4.5 | -0.476 | 0.0119 | -0.016 | -40.001
-4 | -0.415 | 0.01145 | -0.017 | -36.26
-3.5 | -0.351 | 0.011 | -0.018 | -31.962
-3 | -0.286 | 0.01054 | -0.02 | -27.079
-2.5 | -0.219 | 0.00998 | -0.021 | -21.909
-2 | -0.151 | 0.00962 | -0.022 | -15.685
-1.5 | -0.083 | 0.00576 | -0.023 | -14.379
-1 | -0.014 | 0.00573 | -0.024 | -2.444
-0.5 | 0.055 | 0.0055 | -0.025 | 10.053
0 | 0.125 | 0.00519 | -0.026 | 24.034
0.5 | 0.194 | 0.00519 | -0.028 | 37.373
1 | 0.263 | 0.00562 | -0.029 | 46.849
1.5 | 0.331 | 0.00586 | -0.03 | 56.443
2 | 0.399 | 0.00594 | -0.031 | 67.101
2.5 | 0.464 | 0.01105 | -0.032 | 41.96
3 | 0.529 | 0.0115 | -0.033 | 46.015
3.5 | 0.592 | 0.01199 | -0.034 | 49.413
4 | 0.653 | 0.01255 | -0.035 | 52.032
4.5 | 0.71 | 0.01322 | -0.036 | 53.678
5 | 0.76 | 0.01391 | -0.037 | 54.66
5.5 | 0.659 | 0.03872 | -0.019 | 17.011
6 | 0.681 | 0.04231 | -0.017 | 16.084
6.5 | 0.681 | 0.04703 | -0.016 | 14.487
7 | 0.619 | 0.0561 | -0.016 | 11.034
7.5 | 0.457 | 0.08295 | -0.017 | 5.513
8 | 0.484 | 0.08515 | -0.017 | 5.687
8.5 | 0.512 | 0.08745 | -0.019 | 5.851
9 | 0.539 | 0.09246 | -0.02 | 5.824
9.5 | 0.565 | 0.09507 | -0.02 | 5.946
10 | 0.592 | 0.10027 | -0.021 | 5.905
10.5 | 0.619 | 0.10883 | -0.021 | 5.684
11 | 0.647 | 0.11444 | -0.024 | 5.65
11.5 | 0.673 | 0.1199 | -0.024 | 5.613
12 | 0.699 | 0.12318 | -0.024 | 5.679
12.5 | 0.726 | 0.12199 | -0.025 | 5.951
13 | 0.752 | 0.12728 | -0.025 | 5.912
13.5 | 0.779 | 0.13331 | -0.026 | 5.846
14 | 0.807 | 0.13915 | -0.028 | 5.799
14.5 | 0.833 | 0.14948 | -0.028 | 5.573
15 | 0.859 | 0.15073 | -0.029 | 5.701
15.5 | 0.886 | 0.15714 | -0.03 | 5.637
16 | 0.914 | 0.16086 | -0.032 | 5.681
16.5 | 0.94 | 0.16913 | -0.032 | 5.557
17 | 0.966 | 0.17348 | -0.033 | 5.567
17.5 | 0.992 | 0.17738 | -0.034 | 5.592
18 | 1.02 | 0.18677 | -0.035 | 5.461
18.5 | 1.046 | 0.19332 | -0.036 | 5.41
19 | 1.072 | 0.20012 | -0.037 | 5.355
19.5 | 1.097 | 0.20456 | -0.037 | 5.364
20 | 1.123 | 0.21425 | -0.038 | 5.242

## 40. Re 750k Mach 0.50 (2)
BIGFOIL.COM POLAR EXPORT
NACA66-113
NACA66-113 |  |  |  | Cl Max: | 0.8581 | at alpha= | 20 | deg
XFOIL ncrit=9 |  |  |  | L/D Max: | 61.7 | at alpha= | 2.5 | deg
Re: | 750000 |  |  | Cd Min: | 0.2664 | at alpha= | 20 | deg
Mach: | 0.5 |  |  | Cl=0 at alpha= | -0.74484 | deg
|  |  |  | @ Cl=0.1, Cd= | 0.0078688
|  |  |  | @ Cl=0.4, Cd= | 0.0071434
|  |  |  | @ Cl=0.6, Cd= | 0.016205
alpha (deg) | Cl | Cd | Cm | Cl/Cd
-20 | -0.7316 | 0.25426 | 0.0321 | -2.8774
-19.5 | -0.7106 | 0.24605 | 0.0269 | -2.888
-19 | -0.6913 | 0.23707 | 0.0209 | -2.916
-18.5 | -0.6743 | 0.22835 | 0.0149 | -2.9529
-18 | -0.6504 | 0.22045 | 0.0117 | -2.9503
-17.5 | -0.6297 | 0.21288 | 0.0073 | -2.958
-17 | -0.6095 | 0.2051 | 0.0027 | -2.9717
-16.5 | -0.5943 | 0.19574 | -0.0038 | -3.0362
-16 | -0.58 | 0.18659 | -0.0095 | -3.1084
-15.5 | -0.5569 | 0.17896 | -0.0119 | -3.1119
-15 | -0.5379 | 0.17144 | -0.0159 | -3.1375
-14.5 | -0.521 | 0.16334 | -0.0203 | -3.1897
-14 | -0.5119 | 0.15321 | -0.0271 | -3.3412
-13.5 | -0.502 | 0.14341 | -0.0317 | -3.5005
-13 | -0.487 | 0.13581 | -0.0349 | -3.5859
-12.5 | -0.473 | 0.12832 | -0.0384 | -3.6861
-12 | -0.4638 | 0.11971 | -0.0428 | -3.8744
-11.5 | -0.4486 | 0.10595 | -0.0559 | -4.2341
-10.5 | -0.4413 | 0.08209 | -0.0721 | -5.3758
-10 | -0.4731 | 0.06584 | -0.081 | -7.1856
-9.5 | -0.502 | 0.05553 | -0.0867 | -9.0402
-9 | -0.5356 | 0.04701 | -0.0878 | -11.3933
-8.5 | -0.5679 | 0.04003 | -0.0847 | -14.1869
-8 | -0.5929 | 0.03417 | -0.0784 | -17.3515
-7.5 | -0.6055 | 0.02895 | -0.0703 | -20.9154
-7 | -0.6016 | 0.02468 | -0.062 | -24.376
-6.5 | -0.5718 | 0.02074 | -0.0569 | -27.5699
-6 | -0.5091 | 0.01752 | -0.0558 | -29.0582
-5.5 | -0.4425 | 0.01536 | -0.0551 | -28.8086
-5 | -0.3963 | 0.01368 | -0.0514 | -28.9693
-4.5 | -0.3585 | 0.0126 | -0.0463 | -28.4524
-4 | -0.3153 | 0.01183 | -0.042 | -26.6526
-3.5 | -0.2687 | 0.01103 | -0.0385 | -24.3608
-3 | -0.2171 | 0.01042 | -0.036 | -20.8349
-2.5 | -0.2083 | 0.00783 | -0.0274 | -26.6028
-2 | -0.1657 | 0.00699 | -0.0232 | -23.7053
-1.5 | -0.1008 | 0.00733 | -0.0226 | -13.7517
-1 | -0.0346 | 0.00764 | -0.0225 | -4.5288
-0.5 | 0.0332 | 0.00779 | -0.023 | 4.2619
0 | 0.101 | 0.00787 | -0.0239 | 12.8335
0.5 | 0.1674 | 0.00783 | -0.0245 | 21.3793
1 | 0.2355 | 0.00778 | -0.0253 | 30.2699
1.5 | 0.3026 | 0.00758 | -0.0255 | 39.9208
2 | 0.3696 | 0.00728 | -0.0254 | 50.7692
2.5 | 0.4319 | 0.007 | -0.0241 | 61.7
3 | 0.4487 | 0.0084 | -0.0148 | 53.4167
3.5 | 0.4353 | 0.01087 | -0.0016 | 40.046
4 | 0.4663 | 0.01195 | 0.0043 | 39.0209
4.5 | 0.507 | 0.01291 | 0.0088 | 39.2719
5 | 0.5484 | 0.01398 | 0.013 | 39.2275
5.5 | 0.5827 | 0.01557 | 0.018 | 37.4245
6 | 0.6241 | 0.01709 | 0.0223 | 36.5184
6.5 | 0.6728 | 0.01889 | 0.0256 | 35.6167
7 | 0.7305 | 0.02182 | 0.0279 | 33.4785
7.5 | 0.7776 | 0.02605 | 0.0315 | 29.8503
8 | 0.7901 | 0.031 | 0.0379 | 25.4871
8.5 | 0.78 | 0.03638 | 0.0448 | 21.4404
9 | 0.7569 | 0.04249 | 0.0502 | 17.8136
9.5 | 0.7266 | 0.0499 | 0.053 | 14.5611
10 | 0.6907 | 0.05925 | 0.0521 | 11.6574
11.5 | 0.6071 | 0.10502 | 0.0235 | 5.7808
12 | 0.6004 | 0.11796 | 0.0162 | 5.0899
12.5 | 0.6073 | 0.12622 | 0.0125 | 4.8114
14 | 0.6351 | 0.15832 | -0.0052 | 4.0115
14.5 | 0.6454 | 0.16966 | -0.0129 | 3.8041
15 | 0.6626 | 0.17832 | -0.0179 | 3.7158
15.5 | 0.683 | 0.18608 | -0.022 | 3.6705
16 | 0.7027 | 0.19482 | -0.0259 | 3.6069
16.5 | 0.715 | 0.20564 | -0.0337 | 3.477
17 | 0.7344 | 0.21468 | -0.0393 | 3.4209
17.5 | 0.7551 | 0.22281 | -0.0443 | 3.389
18 | 0.7771 | 0.23042 | -0.0486 | 3.3725
18.5 | 0.7985 | 0.23951 | -0.0531 | 3.3339
19 | 0.8165 | 0.24869 | -0.0595 | 3.2832
19.5 | 0.8368 | 0.25821 | -0.066 | 3.2408
20 | 0.8581 | 0.2664 | -0.0714 | 3.2211

## 41. Re 1M Mach 0.00 (1)
BIGFOIL.COM POLAR EXPORT
NACA66-113
NACA66-113 |  |  |  | Cl Max: | 0.984 | at alpha= | 8.5 | deg
JavaFoil+Calcfoil stall+Eppler ext transition |  |  |  | L/D Max: | 79.696 | at alpha= | 2.5 | deg
Re: | 1000000 |  |  | Cd Min: | 0.00502 | at alpha= | 1 | deg
Mach: | 0 |  |  | Cl=0 at alpha= | -0.9 | deg
|  |  |  | @ Cl=0.1, Cd= | 0.0050613
|  |  |  | @ Cl=0.4, Cd= | 0.0050952
|  |  |  | @ Cl=0.6, Cd= | 0.010679
alpha (deg) | Cl | Cd | Cm | Cl/Cd
-17.5 | -0.629 | 0.15754 | 0.004 | -3.995
-17 | -0.65 | 0.15099 | 0.004 | -4.308
-16.5 | -0.671 | 0.14317 | 0.003 | -4.686
-16 | -0.69 | 0.13419 | 0.003 | -5.145
-15.5 | -0.709 | 0.12506 | 0.003 | -5.666
-15 | -0.725 | 0.11961 | 0.002 | -6.065
-14.5 | -0.741 | 0.11191 | 0.002 | -6.618
-14 | -0.754 | 0.10418 | 0.002 | -7.234
-13.5 | -0.764 | 0.09858 | 0.001 | -7.748
-13 | -0.771 | 0.0916 | 0.001 | -8.417
-12.5 | -0.775 | 0.08649 | 0 | -8.959
-12 | -0.775 | 0.08133 | 0 | -9.534
-11.5 | -0.772 | 0.07618 | 0 | -10.13
-11 | -0.764 | 0.07174 | -0.001 | -10.652
-10.5 | -0.753 | 0.06726 | -0.001 | -11.192
-10 | -0.737 | 0.06304 | -0.002 | -11.689
-9.5 | -0.715 | 0.05911 | -0.002 | -12.102
-9 | -0.69 | 0.05494 | -0.003 | -12.551
-8.5 | -0.663 | 0.05081 | -0.003 | -13.04
-8 | -0.766 | 0.01298 | -0.007 | -59.027
-7.5 | -0.725 | 0.0125 | -0.008 | -57.99
-7 | -0.68 | 0.012 | -0.009 | -56.688
-6.5 | -0.633 | 0.01151 | -0.01 | -55.006
-6 | -0.584 | 0.01101 | -0.011 | -53.018
-5.5 | -0.532 | 0.01061 | -0.012 | -50.11
-5 | -0.478 | 0.01023 | -0.013 | -46.743
-4.5 | -0.423 | 0.00991 | -0.014 | -42.664
-4 | -0.366 | 0.00963 | -0.015 | -38.032
-3.5 | -0.309 | 0.00933 | -0.016 | -33.084
-3 | -0.25 | 0.00907 | -0.017 | -27.61
-2.5 | -0.191 | 0.00878 | -0.018 | -21.797
-2 | -0.132 | 0.00503 | -0.019 | -26.268
-1.5 | -0.072 | 0.00503 | -0.02 | -14.355
-1 | -0.012 | 0.00516 | -0.021 | -2.363
-0.5 | 0.048 | 0.0052 | -0.022 | 9.24
0 | 0.108 | 0.00504 | -0.023 | 21.515
0.5 | 0.169 | 0.00504 | -0.024 | 33.456
1 | 0.229 | 0.00502 | -0.025 | 45.628
1.5 | 0.288 | 0.00503 | -0.026 | 57.257
2 | 0.348 | 0.00506 | -0.027 | 68.753
2.5 | 0.407 | 0.0051 | -0.028 | 79.696
3 | 0.464 | 0.00983 | -0.029 | 47.201
3.5 | 0.521 | 0.01018 | -0.03 | 51.219
4 | 0.577 | 0.01052 | -0.031 | 54.88
4.5 | 0.632 | 0.0109 | -0.031 | 57.998
5 | 0.686 | 0.01129 | -0.032 | 60.731
5.5 | 0.737 | 0.01175 | -0.033 | 62.732
6 | 0.787 | 0.01221 | -0.034 | 64.403
6.5 | 0.834 | 0.01272 | -0.035 | 65.526
7 | 0.878 | 0.01329 | -0.036 | 66.077
7.5 | 0.919 | 0.01382 | -0.037 | 66.521
8 | 0.954 | 0.01443 | -0.038 | 66.129
8.5 | 0.984 | 0.01501 | -0.038 | 65.578
9 | 0.83 | 0.05458 | -0.021 | 15.213
9.5 | 0.846 | 0.05899 | -0.02 | 14.341
10 | 0.858 | 0.06303 | -0.019 | 13.618
10.5 | 0.867 | 0.06763 | -0.019 | 12.82
11 | 0.871 | 0.07186 | -0.019 | 12.126
11.5 | 0.872 | 0.07754 | -0.019 | 11.242
12 | 0.868 | 0.0819 | -0.019 | 10.602
12.5 | 0.862 | 0.0883 | -0.02 | 9.757
13 | 0.851 | 0.09381 | -0.021 | 9.075
13.5 | 0.838 | 0.09846 | -0.021 | 8.51

## 42. Re 1M Mach 0.00 (2)
BIGFOIL.COM POLAR EXPORT
NACA66-113
NACA66-113 |  |  |  | Cl Max: | 1.1278 | at alpha= | 13.5 | deg
XFOIL ncrit=9 |  |  |  | L/D Max: | 70.2318 | at alpha= | 3 | deg
Re: | 1000000 |  |  | Cd Min: | 0.20967 | at alpha= | 18.5 | deg
Mach: | 0 |  |  | Cl=0 at alpha= | -0.7799 | deg
|  |  |  | @ Cl=0.1, Cd= | 0.005935
|  |  |  | @ Cl=0.4, Cd= | 0.0058527
|  |  |  | @ Cl=0.6, Cd= | 0.011393
alpha (deg) | Cl | Cd | Cm | Cl/Cd
-16.5 | -0.5828 | 0.17288 | -0.0076 | -3.3711
-16 | -0.5726 | 0.16564 | -0.0105 | -3.4569
-15.5 | -0.5604 | 0.1589 | -0.0139 | -3.5267
-15 | -0.5507 | 0.15143 | -0.0176 | -3.6367
-14.5 | -0.5515 | 0.139 | -0.0239 | -3.9676
-14 | -0.5525 | 0.12792 | -0.0289 | -4.3191
-13.5 | -0.5809 | 0.11117 | -0.0363 | -5.2253
-13 | -0.866 | 0.04676 | -0.0642 | -18.5201
-12.5 | -0.8887 | 0.04103 | -0.0611 | -21.6598
-12 | -0.9144 | 0.03392 | -0.0574 | -26.9575
-11.5 | -0.9208 | 0.0271 | -0.0532 | -33.9779
-11 | -0.9058 | 0.02533 | -0.048 | -35.76
-10.5 | -0.8844 | 0.02389 | -0.0434 | -37.0197
-10 | -0.8526 | 0.02255 | -0.0405 | -37.8093
-9.5 | -0.8148 | 0.02077 | -0.0384 | -39.2297
-9 | -0.7733 | 0.01945 | -0.0368 | -39.7584
-8.5 | -0.7287 | 0.01677 | -0.0359 | -43.4526
-8 | -0.6854 | 0.0156 | -0.0346 | -43.9359
-7.5 | -0.6408 | 0.01475 | -0.0332 | -43.4441
-7 | -0.5955 | 0.01389 | -0.032 | -42.8726
-6.5 | -0.5493 | 0.01316 | -0.0308 | -41.7401
-6 | -0.5106 | 0.01186 | -0.0284 | -43.0523
-5.5 | -0.463 | 0.01125 | -0.0274 | -41.1556
-5 | -0.4131 | 0.01083 | -0.0268 | -38.144
-4.5 | -0.3671 | 0.01007 | -0.0255 | -36.4548
-4 | -0.3156 | 0.00967 | -0.0252 | -32.637
-3.5 | -0.2648 | 0.00919 | -0.0247 | -28.8139
-3 | -0.2284 | 0.00757 | -0.0221 | -30.1717
-2.5 | -0.1953 | 0.00563 | -0.0191 | -34.6892
-2 | -0.1392 | 0.00558 | -0.0194 | -24.9462
-1.5 | -0.0825 | 0.00566 | -0.0197 | -14.576
-1 | -0.0254 | 0.00579 | -0.0201 | -4.3869
-0.5 | 0.0323 | 0.00589 | -0.0207 | 5.4839
0 | 0.0903 | 0.00594 | -0.0215 | 15.202
0.5 | 0.1484 | 0.00591 | -0.0223 | 25.11
1 | 0.2062 | 0.00587 | -0.023 | 35.1278
1.5 | 0.2632 | 0.00578 | -0.0234 | 45.5363
2 | 0.3197 | 0.00569 | -0.0237 | 56.1863
2.5 | 0.3751 | 0.00566 | -0.0238 | 66.2721
3 | 0.4242 | 0.00604 | -0.0227 | 70.2318
3.5 | 0.4477 | 0.00812 | -0.0176 | 55.1355
4 | 0.4761 | 0.00994 | -0.0135 | 47.8974
4.5 | 0.5246 | 0.01048 | -0.0126 | 50.0573
5 | 0.5707 | 0.01107 | -0.0112 | 51.5537
5.5 | 0.6179 | 0.01159 | -0.0101 | 53.3132
6 | 0.6633 | 0.01221 | -0.0087 | 54.3243
6.5 | 0.7 | 0.01326 | -0.0058 | 52.7903
7 | 0.7421 | 0.01386 | -0.0038 | 53.5426
7.5 | 0.7788 | 0.01464 | -0.0009 | 53.1967
8 | 0.8153 | 0.01558 | 0.0018 | 52.3299
8.5 | 0.8482 | 0.01722 | 0.005 | 49.2567
9 | 0.8875 | 0.01813 | 0.007 | 48.952
9.5 | 0.9247 | 0.01933 | 0.0093 | 47.8376
10 | 0.9597 | 0.02047 | 0.0118 | 46.8832
10.5 | 0.9922 | 0.02232 | 0.0144 | 44.4534
12 | 1.0787 | 0.02842 | 0.0223 | 37.9557
12.5 | 1.0998 | 0.03068 | 0.0249 | 35.8475
13 | 1.1168 | 0.03297 | 0.0276 | 33.8732
13.5 | 1.1278 | 0.03594 | 0.0303 | 31.3801
14 | 1.1217 | 0.04089 | 0.0334 | 27.4321
14.5 | 1.0694 | 0.05111 | 0.0364 | 20.9235
15 | 1.0319 | 0.06084 | 0.0357 | 16.9609
15.5 | 0.9758 | 0.07587 | 0.0295 | 12.8615
16 | 0.9409 | 0.09144 | 0.0197 | 10.2898
16.5 | 0.693 | 0.17812 | -0.0215 | 3.8906
17 | 0.6981 | 0.19031 | -0.0282 | 3.6682
17.5 | 0.7111 | 0.19787 | -0.0325 | 3.5938
18 | 0.7259 | 0.20441 | -0.0365 | 3.5512
18.5 | 0.7434 | 0.20967 | -0.0398 | 3.5456

## 43. Re 1M Mach 0.10 (1)
BIGFOIL.COM POLAR EXPORT
NACA66-113
NACA66-113 |  |  |  | Cl Max: | 0.984 | at alpha= | 8.5 | deg
JavaFoil+Calcfoil stall+Eppler ext transition |  |  |  | L/D Max: | 69.379 | at alpha= | 2 | deg
Re: | 1000000 |  |  | Cd Min: | 0.00502 | at alpha= | -1.5 | deg
Mach: | 0.1 |  |  | Cl=0 at alpha= | -0.9 | deg
|  |  |  | @ Cl=0.1, Cd= | 0.0050736
|  |  |  | @ Cl=0.4, Cd= | 0.0089125
|  |  |  | @ Cl=0.6, Cd= | 0.010692
alpha (deg) | Cl | Cd | Cm | Cl/Cd
-13 | -0.753 | 0.09323 | 0.001 | -8.081
-12.5 | -0.76 | 0.08782 | 0 | -8.66
-12 | -0.764 | 0.08185 | 0 | -9.331
-11.5 | -0.763 | 0.07713 | 0 | -9.895
-11 | -0.758 | 0.07278 | -0.001 | -10.413
-10.5 | -0.748 | 0.06774 | -0.001 | -11.046
-10 | -0.734 | 0.06303 | -0.002 | -11.645
-9.5 | -0.714 | 0.05946 | -0.002 | -12.004
-9 | -0.689 | 0.05521 | -0.003 | -12.478
-8.5 | -0.662 | 0.05153 | -0.003 | -12.844
-8 | -0.767 | 0.013 | -0.007 | -58.991
-7.5 | -0.726 | 0.01257 | -0.008 | -57.799
-7 | -0.682 | 0.01208 | -0.009 | -56.456
-6.5 | -0.635 | 0.01159 | -0.01 | -54.809
-6 | -0.586 | 0.0111 | -0.011 | -52.779
-5.5 | -0.534 | 0.01064 | -0.012 | -50.177
-5 | -0.48 | 0.01026 | -0.013 | -46.77
-4.5 | -0.425 | 0.00994 | -0.014 | -42.712
-4 | -0.368 | 0.00966 | -0.015 | -38.085
-3.5 | -0.31 | 0.00936 | -0.016 | -33.141
-3 | -0.251 | 0.00909 | -0.017 | -27.667
-2.5 | -0.192 | 0.00882 | -0.018 | -21.802
-2 | -0.133 | 0.00506 | -0.019 | -26.26
-1.5 | -0.073 | 0.00502 | -0.02 | -14.474
-1 | -0.012 | 0.00503 | -0.021 | -2.436
-0.5 | 0.048 | 0.00521 | -0.022 | 9.265
0 | 0.109 | 0.00505 | -0.023 | 21.567
0.5 | 0.169 | 0.00509 | -0.024 | 33.275
1 | 0.23 | 0.00502 | -0.025 | 45.756
1.5 | 0.29 | 0.00504 | -0.026 | 57.457
2 | 0.349 | 0.00504 | -0.027 | 69.379
2.5 | 0.408 | 0.00952 | -0.028 | 42.827
3 | 0.466 | 0.00988 | -0.029 | 47.193
3.5 | 0.524 | 0.0102 | -0.03 | 51.361
4 | 0.58 | 0.01055 | -0.031 | 54.979
4.5 | 0.635 | 0.01094 | -0.032 | 58.037
5 | 0.688 | 0.01132 | -0.033 | 60.795
5.5 | 0.74 | 0.01179 | -0.033 | 62.746
6 | 0.789 | 0.01227 | -0.034 | 64.313
6.5 | 0.836 | 0.0128 | -0.035 | 65.359
7 | 0.88 | 0.01337 | -0.036 | 65.853
7.5 | 0.921 | 0.01393 | -0.037 | 66.158
8 | 0.955 | 0.01452 | -0.038 | 65.766
8.5 | 0.984 | 0.01512 | -0.039 | 65.102
9 | 0.832 | 0.05398 | -0.022 | 15.408
9.5 | 0.843 | 0.05943 | -0.019 | 14.183
10 | 0.853 | 0.0638 | -0.019 | 13.375
10.5 | 0.86 | 0.06836 | -0.019 | 12.581
11 | 0.862 | 0.07242 | -0.019 | 11.902
11.5 | 0.859 | 0.07815 | -0.019 | 10.996
12 | 0.853 | 0.08233 | -0.019 | 10.359
12.5 | 0.843 | 0.08841 | -0.02 | 9.535
13 | 0.829 | 0.09572 | -0.02 | 8.661
13.5 | 0.812 | 0.1011 | -0.021 | 8.03

## 44. Re 1M Mach 0.10 (2)
BIGFOIL.COM POLAR EXPORT
NACA66-113
NACA66-113 |  |  |  | Cl Max: | 1.1013 | at alpha= | 13.5 | deg
XFOIL ncrit=9 |  |  |  | L/D Max: | 66.5256 | at alpha= | 2.5 | deg
Re: | 1000000 |  |  | Cd Min: | 0.21064 | at alpha= | 18.5 | deg
Mach: | 0.1 |  |  | Cl=0 at alpha= | -0.77931 | deg
|  |  |  | @ Cl=0.1, Cd= | 0.0059468
|  |  |  | @ Cl=0.4, Cd= | 0.0064932
|  |  |  | @ Cl=0.6, Cd= | 0.011457
alpha (deg) | Cl | Cd | Cm | Cl/Cd
-16.5 | -0.5824 | 0.17374 | -0.0074 | -3.3521
-16 | -0.5717 | 0.16649 | -0.0103 | -3.4338
-15.5 | -0.5592 | 0.15977 | -0.0137 | -3.5
-15 | -0.5491 | 0.15232 | -0.0174 | -3.6049
-14.5 | -0.5492 | 0.14007 | -0.0237 | -3.9209
-14 | -0.549 | 0.12928 | -0.0286 | -4.2466
-13.5 | -0.5719 | 0.11402 | -0.0353 | -5.0158
-13 | -0.8011 | 0.05397 | -0.0655 | -14.8434
-12.5 | -0.8348 | 0.04631 | -0.0646 | -18.0263
-12 | -0.8858 | 0.03792 | -0.0596 | -23.3597
-11.5 | -0.906 | 0.0289 | -0.0568 | -31.3495
-11 | -0.8979 | 0.02657 | -0.0509 | -33.7938
-10.5 | -0.8805 | 0.02497 | -0.0457 | -35.2623
-10 | -0.8521 | 0.02354 | -0.0421 | -36.198
-9.5 | -0.8165 | 0.02142 | -0.0397 | -38.1186
-9 | -0.7756 | 0.01987 | -0.0379 | -39.0337
-8.5 | -0.7308 | 0.01734 | -0.0368 | -42.1453
-8 | -0.687 | 0.01583 | -0.0356 | -43.3986
-7.5 | -0.6422 | 0.01494 | -0.0342 | -42.9853
-7 | -0.5968 | 0.01402 | -0.0328 | -42.5678
-6.5 | -0.549 | 0.01343 | -0.0318 | -40.8786
-6 | -0.5117 | 0.01195 | -0.0291 | -42.8201
-5.5 | -0.4642 | 0.01132 | -0.028 | -41.0071
-5 | -0.4144 | 0.01087 | -0.0273 | -38.1233
-4.5 | -0.3682 | 0.01011 | -0.0259 | -36.4194
-4 | -0.3167 | 0.00969 | -0.0255 | -32.6832
-3.5 | -0.2656 | 0.00923 | -0.025 | -28.7757
-3 | -0.2284 | 0.00768 | -0.0225 | -29.7396
-2.5 | -0.1963 | 0.00565 | -0.0192 | -34.7434
-2 | -0.14 | 0.00559 | -0.0195 | -25.0447
-1.5 | -0.0831 | 0.00568 | -0.0198 | -14.6303
-1 | -0.0256 | 0.00581 | -0.0202 | -4.4062
-0.5 | 0.0324 | 0.00592 | -0.0208 | 5.473
0 | 0.0907 | 0.00595 | -0.0216 | 15.2437
0.5 | 0.1492 | 0.00593 | -0.0224 | 25.1602
1 | 0.2073 | 0.00589 | -0.0231 | 35.1952
1.5 | 0.2647 | 0.00581 | -0.0235 | 45.5594
2 | 0.3214 | 0.0057 | -0.0238 | 56.386
2.5 | 0.3772 | 0.00567 | -0.0239 | 66.5256
3.5 | 0.4481 | 0.00823 | -0.0173 | 54.4471
4 | 0.4774 | 0.00998 | -0.0133 | 47.8357
4.5 | 0.526 | 0.01052 | -0.0123 | 50
5 | 0.5715 | 0.01117 | -0.0107 | 51.1638
5.5 | 0.6192 | 0.01165 | -0.0096 | 53.1502
6 | 0.6643 | 0.01229 | -0.008 | 54.0521
6.5 | 0.7008 | 0.01334 | -0.005 | 52.5337
7 | 0.7412 | 0.01397 | -0.0025 | 53.0565
7.5 | 0.7781 | 0.01481 | 0.0004 | 52.5388
8 | 0.8144 | 0.01584 | 0.0032 | 51.4141
8.5 | 0.849 | 0.01744 | 0.0062 | 48.6812
9 | 0.8885 | 0.01847 | 0.0083 | 48.105
9.5 | 0.9261 | 0.01973 | 0.0106 | 46.9387
10 | 0.961 | 0.02096 | 0.0132 | 45.8492
10.5 | 0.9963 | 0.02406 | 0.0152 | 41.409
11 | 1.0218 | 0.02536 | 0.0192 | 40.2918
11.5 | 1.0444 | 0.02749 | 0.0231 | 37.992
12 | 1.0715 | 0.03003 | 0.0248 | 35.681
12.5 | 1.0883 | 0.03255 | 0.0277 | 33.4347
13 | 1.1004 | 0.03528 | 0.0306 | 31.1905
13.5 | 1.1013 | 0.03931 | 0.0336 | 28.0158
14 | 1.0787 | 0.04606 | 0.0366 | 23.4195
14.5 | 1.0113 | 0.0587 | 0.0371 | 17.2283
15 | 0.9916 | 0.06746 | 0.0343 | 14.6991
15.5 | 0.9412 | 0.08401 | 0.025 | 11.2034
16 | 0.6864 | 0.16846 | -0.0167 | 4.0746
16.5 | 0.6929 | 0.17918 | -0.0219 | 3.8671
17 | 0.6986 | 0.19122 | -0.0286 | 3.6534
17.5 | 0.7119 | 0.19877 | -0.033 | 3.5815
18 | 0.7268 | 0.20534 | -0.037 | 3.5395
18.5 | 0.7446 | 0.21064 | -0.0403 | 3.5349

## 45. Re 1M Mach 0.25 (1)
BIGFOIL.COM POLAR EXPORT
NACA66-113
NACA66-113 |  |  |  | Cl Max: | 0.955 | at alpha= | 8 | deg
JavaFoil+Calcfoil stall+Eppler ext transition |  |  |  | L/D Max: | 72.562 | at alpha= | 2 | deg
Re: | 1000000 |  |  | Cd Min: | 0.00488 | at alpha= | 1 | deg
Mach: | 0.25 |  |  | Cl=0 at alpha= | -0.89682 | deg
|  |  |  | @ Cl=0.1, Cd= | 0.0051161
|  |  |  | @ Cl=0.4, Cd= | 0.0081466
|  |  |  | @ Cl=0.6, Cd= | 0.010745
alpha (deg) | Cl | Cd | Cm | Cl/Cd
-15.5 | -0.338 | 0.14381 | 0.003 | -2.348
-15 | -0.399 | 0.13729 | 0.002 | -2.91
-14.5 | -0.456 | 0.1307 | 0.002 | -3.492
-14 | -0.509 | 0.11958 | 0.002 | -4.254
-13.5 | -0.556 | 0.10973 | 0.001 | -5.065
-13 | -0.598 | 0.10323 | 0.001 | -5.789
-12.5 | -0.633 | 0.09529 | 0 | -6.647
-12 | -0.663 | 0.08871 | 0 | -7.471
-11.5 | -0.685 | 0.08246 | 0 | -8.309
-11 | -0.7 | 0.07657 | -0.001 | -9.148
-10.5 | -0.708 | 0.07085 | -0.001 | -9.99
-10 | -0.708 | 0.06566 | -0.002 | -10.781
-9.5 | -0.697 | 0.0616 | -0.002 | -11.322
-9 | -0.68 | 0.05753 | -0.003 | -11.815
-8.5 | -0.658 | 0.05368 | -0.003 | -12.258
-8 | -0.631 | 0.04977 | -0.004 | -12.689
-7.5 | -0.602 | 0.04592 | -0.005 | -13.114
-7 | -0.691 | 0.01248 | -0.01 | -55.367
-6.5 | -0.646 | 0.01195 | -0.011 | -54.039
-6 | -0.597 | 0.0114 | -0.012 | -52.372
-5.5 | -0.545 | 0.01094 | -0.013 | -49.844
-5 | -0.491 | 0.01053 | -0.014 | -46.618
-4.5 | -0.435 | 0.01019 | -0.015 | -42.667
-4 | -0.377 | 0.00984 | -0.016 | -38.32
-3.5 | -0.318 | 0.00953 | -0.017 | -33.395
-3 | -0.258 | 0.00924 | -0.018 | -27.928
-2.5 | -0.197 | 0.00896 | -0.019 | -22.014
-2 | -0.136 | 0.0051 | -0.02 | -26.768
-1.5 | -0.075 | 0.00507 | -0.021 | -14.704
-1 | -0.013 | 0.00506 | -0.022 | -2.486
-0.5 | 0.05 | 0.0051 | -0.023 | 9.73
0 | 0.112 | 0.00512 | -0.024 | 21.879
0.5 | 0.174 | 0.00489 | -0.025 | 35.635
1 | 0.236 | 0.00488 | -0.026 | 48.379
1.5 | 0.297 | 0.00494 | -0.027 | 60.154
2 | 0.359 | 0.00495 | -0.028 | 72.562
2.5 | 0.418 | 0.00955 | -0.029 | 43.789
3 | 0.478 | 0.00993 | -0.03 | 48.165
3.5 | 0.537 | 0.01029 | -0.031 | 52.158
4 | 0.594 | 0.01069 | -0.031 | 55.583
4.5 | 0.65 | 0.0112 | -0.032 | 58.018
5 | 0.704 | 0.01164 | -0.033 | 60.469
5.5 | 0.755 | 0.01214 | -0.034 | 62.23
6 | 0.804 | 0.01268 | -0.035 | 63.425
6.5 | 0.85 | 0.01325 | -0.036 | 64.13
7 | 0.891 | 0.01379 | -0.037 | 64.642
7.5 | 0.928 | 0.01431 | -0.038 | 64.891
8 | 0.955 | 0.01489 | -0.039 | 64.146
8.5 | 0.802 | 0.05328 | -0.02 | 15.047
9 | 0.811 | 0.05765 | -0.018 | 14.068
9.5 | 0.815 | 0.06205 | -0.018 | 13.13
10 | 0.811 | 0.06689 | -0.018 | 12.124
10.5 | 0.8 | 0.07157 | -0.019 | 11.173
11 | 0.781 | 0.07752 | -0.019 | 10.07
11.5 | 0.754 | 0.08362 | -0.019 | 9.018
12 | 0.72 | 0.09116 | -0.019 | 7.898
12.5 | 0.679 | 0.09927 | -0.019 | 6.842
13 | 0.632 | 0.10752 | -0.02 | 5.881

## 46. Re 1M Mach 0.25 (2)
BIGFOIL.COM POLAR EXPORT
NACA66-113
NACA66-113 |  |  |  | Cl Max: | 0.9787 | at alpha= | 10.5 | deg
XFOIL ncrit=9 |  |  |  | L/D Max: | 67.4957 | at alpha= | 2.5 | deg
Re: | 1000000 |  |  | Cd Min: | 0.16516 | at alpha= | 15.5 | deg
Mach: | 0.25 |  |  | Cl=0 at alpha= | -0.77592 | deg
|  |  |  | @ Cl=0.1, Cd= | 0.0060377
|  |  |  | @ Cl=0.4, Cd= | 0.00601
|  |  |  | @ Cl=0.6, Cd= | 0.011708
alpha (deg) | Cl | Cd | Cm | Cl/Cd
-14.5 | -0.5399 | 0.14505 | -0.023 | -3.7222
-13.5 | -0.5422 | 0.12392 | -0.0323 | -4.3754
-13 | -0.5484 | 0.11241 | -0.0377 | -4.8786
-12.5 | -0.5365 | 0.10743 | -0.0401 | -4.9939
-12 | -0.579 | 0.08523 | -0.0519 | -6.7934
-11 | -0.7632 | 0.03998 | -0.0723 | -19.0895
-10.5 | -0.7761 | 0.03675 | -0.0662 | -21.1184
-9.5 | -0.7984 | 0.0282 | -0.0501 | -28.3121
-9 | -0.7796 | 0.02362 | -0.0451 | -33.0059
-8.5 | -0.7425 | 0.02086 | -0.0422 | -35.5944
-8 | -0.6967 | 0.01754 | -0.0408 | -39.7206
-7.5 | -0.6507 | 0.01622 | -0.0391 | -40.1171
-7 | -0.6031 | 0.0149 | -0.0376 | -40.4765
-6.5 | -0.5553 | 0.01403 | -0.036 | -39.5795
-6 | -0.5155 | 0.01252 | -0.0332 | -41.1741
-5.5 | -0.4695 | 0.01172 | -0.0313 | -40.0597
-5 | -0.4207 | 0.01114 | -0.0299 | -37.7648
-4.5 | -0.3737 | 0.01035 | -0.0283 | -36.1063
-4 | -0.3222 | 0.00986 | -0.0274 | -32.6775
-3.5 | -0.2702 | 0.00938 | -0.0266 | -28.806
-3 | -0.2271 | 0.00828 | -0.0246 | -27.4275
-2.5 | -0.2007 | 0.00583 | -0.0203 | -34.4254
-2 | -0.1446 | 0.00567 | -0.0201 | -25.5026
-1.5 | -0.0861 | 0.00576 | -0.0203 | -14.9479
-1 | -0.0268 | 0.00592 | -0.0207 | -4.527
-0.5 | 0.033 | 0.00601 | -0.0214 | 5.4908
0 | 0.0931 | 0.00604 | -0.0221 | 15.4139
0.5 | 0.1534 | 0.00602 | -0.0229 | 25.4817
1 | 0.2136 | 0.00602 | -0.0237 | 35.4817
1.5 | 0.2726 | 0.00588 | -0.0241 | 46.3605
2 | 0.3311 | 0.00577 | -0.0243 | 57.383
2.5 | 0.3881 | 0.00575 | -0.0242 | 67.4957
3 | 0.4293 | 0.00665 | -0.0213 | 64.5564
3.5 | 0.4494 | 0.00884 | -0.0153 | 50.8371
4 | 0.4837 | 0.01021 | -0.0116 | 47.3751
4.5 | 0.5328 | 0.01074 | -0.0103 | 49.6089
5 | 0.5783 | 0.01144 | -0.0082 | 50.5507
5.5 | 0.6245 | 0.01201 | -0.0063 | 51.9983
6 | 0.6645 | 0.01281 | -0.0033 | 51.8735
6.5 | 0.6976 | 0.01385 | 0.0009 | 50.3682
7 | 0.7369 | 0.01476 | 0.004 | 49.9255
7.5 | 0.7753 | 0.01587 | 0.007 | 48.8532
8 | 0.8127 | 0.01789 | 0.0099 | 45.4276
8.5 | 0.8554 | 0.01906 | 0.0122 | 44.8793
9 | 0.8976 | 0.02071 | 0.0144 | 43.3414
9.5 | 0.9342 | 0.0225 | 0.0173 | 41.52
10 | 0.9626 | 0.02657 | 0.0206 | 36.2288
10.5 | 0.9787 | 0.02967 | 0.0259 | 32.9862
11 | 0.9687 | 0.03494 | 0.0332 | 27.7247
11.5 | 0.9383 | 0.04282 | 0.0387 | 21.9127
12 | 0.9027 | 0.05094 | 0.0418 | 17.7208
12.5 | 0.8706 | 0.05937 | 0.0416 | 14.664
13 | 0.7929 | 0.07765 | 0.0336 | 10.2112
13.5 | 0.6951 | 0.11547 | 0.0105 | 6.0197
14 | 0.6777 | 0.13029 | 0.0027 | 5.2015
14.5 | 0.6564 | 0.14953 | -0.0061 | 4.3898
15 | 0.6643 | 0.15853 | -0.0109 | 4.1904
15.5 | 0.6783 | 0.16516 | -0.0145 | 4.1069

## 47. Re 1M Mach 0.50 (1)
BIGFOIL.COM POLAR EXPORT
NACA66-113
NACA66-113 |  |  |  | Cl Max: | 1.123 | at alpha= | 20 | deg
JavaFoil+Calcfoil stall+Eppler ext transition |  |  |  | L/D Max: | 80.729 | at alpha= | 2 | deg
Re: | 1000000 |  |  | Cd Min: | 0.00487 | at alpha= | -1 | deg
Mach: | 0.5 |  |  | Cl=0 at alpha= | -0.89855 | deg
|  |  |  | @ Cl=0.1, Cd= | 0.0050593
|  |  |  | @ Cl=0.4, Cd= | 0.00495
|  |  |  | @ Cl=0.6, Cd= | 0.011385
alpha (deg) | Cl | Cd | Cm | Cl/Cd
-20 | -1.037 | 0.19364 | 0.009 | -5.357
-19.5 | -1.011 | 0.19342 | 0.009 | -5.226
-19 | -0.985 | 0.18153 | 0.008 | -5.426
-18.5 | -0.957 | 0.18004 | 0.007 | -5.313
-18 | -0.93 | 0.17206 | 0.007 | -5.404
-17.5 | -0.903 | 0.16563 | 0.006 | -5.453
-17 | -0.877 | 0.1615 | 0.006 | -5.429
-16.5 | -0.851 | 0.16391 | 0.005 | -5.189
-16 | -0.822 | 0.15533 | 0.004 | -5.29
-15.5 | -0.795 | 0.15035 | 0.004 | -5.287
-15 | -0.768 | 0.1383 | 0.003 | -5.557
-14.5 | -0.742 | 0.13494 | 0.003 | -5.497
-14 | -0.715 | 0.13366 | 0.002 | -5.348
-13.5 | -0.687 | 0.12513 | 0.002 | -5.488
-13 | -0.66 | 0.11882 | 0.001 | -5.554
-12.5 | -0.633 | 0.11426 | 0.001 | -5.541
-12 | -0.606 | 0.11093 | 0 | -5.465
-11.5 | -0.579 | 0.10745 | 0 | -5.391
-11 | -0.552 | 0.10246 | -0.001 | -5.388
-10.5 | -0.524 | 0.09788 | -0.001 | -5.357
-10 | -0.497 | 0.09321 | -0.002 | -5.335
-9.5 | -0.47 | 0.0906 | -0.002 | -5.189
-9 | -0.443 | 0.08597 | -0.003 | -5.153
-8.5 | -0.416 | 0.08169 | -0.003 | -5.092
-8 | -0.388 | 0.06577 | -0.003 | -5.903
-7.5 | -0.361 | 0.05417 | -0.004 | -6.669
-7 | -0.494 | 0.05074 | -0.004 | -9.736
-6.5 | -0.525 | 0.04492 | -0.005 | -11.678
-6 | -0.51 | 0.0411 | -0.006 | -12.41
-5.5 | -0.479 | 0.03794 | -0.007 | -12.617
-5 | -0.533 | 0.01177 | -0.015 | -45.269
-4.5 | -0.476 | 0.01121 | -0.016 | -42.486
-4 | -0.416 | 0.01078 | -0.017 | -38.537
-3.5 | -0.352 | 0.01034 | -0.018 | -34.024
-3 | -0.286 | 0.00995 | -0.02 | -28.739
-2.5 | -0.219 | 0.00956 | -0.021 | -22.89
-2 | -0.151 | 0.00925 | -0.022 | -16.334
-1.5 | -0.083 | 0.00489 | -0.023 | -17.014
-1 | -0.014 | 0.00487 | -0.024 | -2.885
-0.5 | 0.055 | 0.00504 | -0.025 | 10.992
0 | 0.125 | 0.00507 | -0.027 | 24.622
0.5 | 0.194 | 0.00508 | -0.028 | 38.289
1 | 0.264 | 0.00488 | -0.029 | 54.036
1.5 | 0.332 | 0.00491 | -0.03 | 67.651
2 | 0.4 | 0.00495 | -0.031 | 80.729
2.5 | 0.464 | 0.01041 | -0.032 | 44.595
3 | 0.53 | 0.01087 | -0.033 | 48.738
3.5 | 0.593 | 0.01132 | -0.034 | 52.386
4 | 0.654 | 0.01189 | -0.035 | 54.991
4.5 | 0.711 | 0.01248 | -0.036 | 56.94
5 | 0.761 | 0.01316 | -0.037 | 57.861
5.5 | 0.803 | 0.01391 | -0.038 | 57.771
6 | 0.681 | 0.0416 | -0.018 | 16.374
6.5 | 0.682 | 0.04629 | -0.017 | 14.729
7 | 0.619 | 0.05443 | -0.016 | 11.374
7.5 | 0.457 | 0.05636 | -0.017 | 8.117
8 | 0.484 | 0.06543 | -0.018 | 7.403
8.5 | 0.512 | 0.08297 | -0.019 | 6.168
9 | 0.539 | 0.0855 | -0.02 | 6.3
9.5 | 0.565 | 0.09016 | -0.02 | 6.271
10 | 0.592 | 0.09307 | -0.021 | 6.362
10.5 | 0.619 | 0.10343 | -0.021 | 5.982
11 | 0.647 | 0.10957 | -0.024 | 5.903
11.5 | 0.673 | 0.11188 | -0.024 | 6.016
12 | 0.7 | 0.11518 | -0.024 | 6.074
12.5 | 0.726 | 0.11572 | -0.025 | 6.274
13 | 0.752 | 0.12042 | -0.025 | 6.249
13.5 | 0.78 | 0.12663 | -0.027 | 6.156
14 | 0.807 | 0.13043 | -0.028 | 6.186
14.5 | 0.833 | 0.14251 | -0.029 | 5.845
15 | 0.859 | 0.14118 | -0.029 | 6.086
15.5 | 0.886 | 0.14886 | -0.03 | 5.951
16 | 0.914 | 0.15194 | -0.032 | 6.015
16.5 | 0.94 | 0.15881 | -0.032 | 5.918
17 | 0.966 | 0.16204 | -0.033 | 5.96
17.5 | 0.992 | 0.16856 | -0.034 | 5.886
18 | 1.021 | 0.18026 | -0.036 | 5.662
18.5 | 1.046 | 0.18254 | -0.036 | 5.73
19 | 1.072 | 0.18644 | -0.037 | 5.748
19.5 | 1.097 | 0.19458 | -0.037 | 5.64
20 | 1.123 | 0.20288 | -0.038 | 5.537

## 48. Re 1M Mach 0.50 (2)
BIGFOIL.COM POLAR EXPORT
NACA66-113
NACA66-113 |  |  |  | Cl Max: | 0.8597 | at alpha= | 20 | deg
XFOIL ncrit=9 |  |  |  | L/D Max: | 70.3247 | at alpha= | 2.5 | deg
Re: | 1000000 |  |  | Cd Min: | 0.26689 | at alpha= | 20 | deg
Mach: | 0.5 |  |  | Cl=0 at alpha= | -0.75959 | deg
|  |  |  | @ Cl=0.1, Cd= | 0.0065374
|  |  |  | @ Cl=0.4, Cd= | 0.0061711
|  |  |  | @ Cl=0.6, Cd= | 0.013981
alpha (deg) | Cl | Cd | Cm | Cl/Cd
-20 | -0.7314 | 0.25295 | 0.0312 | -2.8915
-19.5 | -0.7125 | 0.24426 | 0.0255 | -2.917
-19 | -0.6907 | 0.2363 | 0.0214 | -2.923
-18.5 | -0.6697 | 0.22898 | 0.0169 | -2.9247
-18 | -0.649 | 0.2211 | 0.0121 | -2.9353
-17.5 | -0.6289 | 0.21269 | 0.0072 | -2.9569
-17 | -0.6129 | 0.20298 | 0.001 | -3.0195
-16.5 | -0.5943 | 0.19435 | -0.0033 | -3.0579
-16 | -0.5733 | 0.18748 | -0.0069 | -3.0579
-15.5 | -0.5548 | 0.17958 | -0.0113 | -3.0894
-15 | -0.5406 | 0.1699 | -0.0172 | -3.1819
-14.5 | -0.5281 | 0.16029 | -0.0227 | -3.2947
-14 | -0.514 | 0.15127 | -0.0272 | -3.3979
-13.5 | -0.4963 | 0.14473 | -0.0296 | -3.4291
-12.5 | -0.4736 | 0.12511 | -0.0418 | -3.7855
-12 | -0.4538 | 0.11321 | -0.0521 | -4.0085
-11.5 | -0.4444 | 0.10491 | -0.0565 | -4.236
-11 | -0.4621 | 0.09037 | -0.0636 | -5.1134
-10.5 | -0.4781 | 0.07757 | -0.0707 | -6.1635
-10 | -0.5015 | 0.0624 | -0.0812 | -8.0369
-9.5 | -0.53 | 0.05244 | -0.0864 | -10.1068
-9 | -0.566 | 0.04365 | -0.0867 | -12.9668
-8.5 | -0.5935 | 0.03769 | -0.0829 | -15.7469
-8 | -0.616 | 0.03237 | -0.0761 | -19.03
-7.5 | -0.6278 | 0.02783 | -0.0675 | -22.5584
-7 | -0.6209 | 0.02327 | -0.0595 | -26.6824
-6.5 | -0.5796 | 0.01893 | -0.0555 | -30.6181
-6 | -0.5117 | 0.01604 | -0.0549 | -31.9015
-5.5 | -0.4579 | 0.01385 | -0.0524 | -33.0614
-5 | -0.4142 | 0.01261 | -0.0481 | -32.8469
-4.5 | -0.3728 | 0.01179 | -0.0433 | -31.62
-4 | -0.331 | 0.01079 | -0.0388 | -30.6766
-3.5 | -0.2776 | 0.01023 | -0.0365 | -27.1359
-3 | -0.2236 | 0.00966 | -0.0343 | -23.147
-2.5 | -0.1933 | 0.00796 | -0.0288 | -24.2839
-2 | -0.1656 | 0.00603 | -0.0229 | -27.4627
-1.5 | -0.1 | 0.00617 | -0.0227 | -16.2075
-1 | -0.0326 | 0.00635 | -0.023 | -5.1339
-0.5 | 0.0352 | 0.00649 | -0.0235 | 5.4237
0 | 0.1036 | 0.00654 | -0.0245 | 15.841
0.5 | 0.1715 | 0.00652 | -0.0253 | 26.3037
1 | 0.24 | 0.00647 | -0.0261 | 37.0943
1.5 | 0.3073 | 0.00632 | -0.0264 | 48.6234
2 | 0.3735 | 0.00618 | -0.0263 | 60.4369
2.5 | 0.4332 | 0.00616 | -0.0247 | 70.3247
3 | 0.434 | 0.00854 | -0.0134 | 50.8197
3.5 | 0.4399 | 0.01048 | -0.0032 | 41.9752
4.5 | 0.5264 | 0.01195 | 0.0051 | 44.0502
5 | 0.5669 | 0.01303 | 0.0096 | 43.5073
5.5 | 0.6083 | 0.01422 | 0.0139 | 42.7778
6 | 0.6427 | 0.01594 | 0.0191 | 40.3199
6.5 | 0.6887 | 0.01762 | 0.023 | 39.0863
7 | 0.743 | 0.01997 | 0.0259 | 37.2058
7.5 | 0.7902 | 0.02335 | 0.0295 | 33.8415
8 | 0.8082 | 0.02859 | 0.0354 | 28.2686
8.5 | 0.7979 | 0.03479 | 0.0426 | 22.9348
9 | 0.7724 | 0.04161 | 0.0483 | 18.5628
9.5 | 0.7405 | 0.0494 | 0.051 | 14.9899
10 | 0.7044 | 0.05893 | 0.0498 | 11.9532
10.5 | 0.6675 | 0.07132 | 0.0433 | 9.3592
11 | 0.6377 | 0.08883 | 0.0313 | 7.1789
11.5 | 0.6201 | 0.10289 | 0.0235 | 6.0268
12 | 0.6093 | 0.11512 | 0.0175 | 5.2927
12.5 | 0.6167 | 0.12583 | 0.0103 | 4.9011
13 | 0.6172 | 0.13811 | 0.0035 | 4.4689
13.5 | 0.6275 | 0.1467 | -0.0005 | 4.2774
14 | 0.6395 | 0.15673 | -0.0059 | 4.0803
14.5 | 0.6519 | 0.16746 | -0.0119 | 3.8929
15 | 0.6641 | 0.17869 | -0.019 | 3.7165
15.5 | 0.6825 | 0.18709 | -0.024 | 3.648
16 | 0.703 | 0.19448 | -0.0282 | 3.6148
16.5 | 0.7223 | 0.20335 | -0.0326 | 3.552
17 | 0.7393 | 0.21303 | -0.0386 | 3.4704
17.5 | 0.7567 | 0.22354 | -0.0454 | 3.3851
18 | 0.7772 | 0.23202 | -0.0506 | 3.3497
18.5 | 0.7983 | 0.23994 | -0.0556 | 3.3271
19 | 0.8206 | 0.24752 | -0.0598 | 3.3153
19.5 | 0.8399 | 0.2569 | -0.0657 | 3.2694
20 | 0.8597 | 0.26689 | -0.0722 | 3.2212

## 49. Re 2M Mach 0.00 (1)
BIGFOIL.COM POLAR EXPORT
NACA66-113
NACA66-113 |  |  |  | Cl Max: | 1.054 | at alpha= | 10.5 | deg
JavaFoil+Calcfoil stall+Eppler ext transition |  |  |  | L/D Max: | 90.899 | at alpha= | 2.5 | deg
Re: | 2000000 |  |  | Cd Min: | 0.0043 | at alpha= | -2 | deg
Mach: | 0 |  |  | Cl=0 at alpha= | -0.9 | deg
|  |  |  | @ Cl=0.1, Cd= | 0.00432
|  |  |  | @ Cl=0.4, Cd= | 0.0044693
|  |  |  | @ Cl=0.6, Cd= | 0.0093636
alpha (deg) | Cl | Cd | Cm | Cl/Cd
-14.5 | -0.742 | 0.10436 | 0.002 | -7.108
-14 | -0.755 | 0.09804 | 0.002 | -7.7
-13.5 | -0.765 | 0.09264 | 0.001 | -8.263
-13 | -0.773 | 0.08722 | 0.001 | -8.862
-12.5 | -0.777 | 0.08164 | 0 | -9.513
-12 | -0.777 | 0.07706 | 0 | -10.087
-11.5 | -0.774 | 0.0724 | 0 | -10.687
-11 | -0.767 | 0.0677 | -0.001 | -11.331
-10.5 | -0.757 | 0.0632 | -0.001 | -11.97
-10 | -0.748 | 0.05604 | -0.002 | -13.347
-9.5 | -0.872 | 0.01317 | -0.005 | -66.186
-9 | -0.842 | 0.01249 | -0.005 | -67.406
-8.5 | -0.807 | 0.01201 | -0.006 | -67.234
-8 | -0.769 | 0.01151 | -0.007 | -66.816
-7.5 | -0.727 | 0.01097 | -0.008 | -66.311
-7 | -0.683 | 0.01054 | -0.009 | -64.804
-6.5 | -0.635 | 0.0101 | -0.01 | -62.87
-6 | -0.585 | 0.00966 | -0.011 | -60.61
-5.5 | -0.533 | 0.00929 | -0.012 | -57.397
-5 | -0.48 | 0.00898 | -0.013 | -53.377
-4.5 | -0.424 | 0.0087 | -0.014 | -48.775
-4 | -0.367 | 0.00843 | -0.015 | -43.568
-3.5 | -0.31 | 0.00758 | -0.016 | -40.838
-3 | -0.251 | 0.0074 | -0.017 | -33.929
-2.5 | -0.192 | 0.00714 | -0.018 | -26.859
-2 | -0.132 | 0.0043 | -0.019 | -30.775
-1.5 | -0.072 | 0.0043 | -0.02 | -16.797
-1 | -0.012 | 0.00431 | -0.021 | -2.828
-0.5 | 0.048 | 0.00432 | -0.022 | 11.135
0 | 0.108 | 0.00432 | -0.023 | 25.072
0.5 | 0.169 | 0.00431 | -0.024 | 39.116
1 | 0.229 | 0.00434 | -0.025 | 52.723
1.5 | 0.288 | 0.00437 | -0.026 | 65.991
2 | 0.348 | 0.00439 | -0.027 | 79.353
2.5 | 0.407 | 0.00448 | -0.028 | 90.899
3 | 0.465 | 0.00793 | -0.029 | 58.663
3.5 | 0.522 | 0.00768 | -0.03 | 68.045
4 | 0.579 | 0.00923 | -0.031 | 62.736
4.5 | 0.634 | 0.00958 | -0.032 | 66.178
5 | 0.687 | 0.00992 | -0.032 | 69.316
5.5 | 0.739 | 0.01032 | -0.033 | 71.645
6 | 0.789 | 0.01072 | -0.034 | 73.598
6.5 | 0.836 | 0.01117 | -0.035 | 74.896
7 | 0.881 | 0.01167 | -0.036 | 75.493
7.5 | 0.923 | 0.01215 | -0.037 | 75.956
8 | 0.958 | 0.01271 | -0.038 | 75.354
8.5 | 0.988 | 0.01326 | -0.039 | 74.49
9 | 1.013 | 0.01385 | -0.039 | 73.147
9.5 | 1.033 | 0.01452 | -0.04 | 71.147
10 | 1.047 | 0.01524 | -0.041 | 68.685
10.5 | 1.054 | 0.01609 | -0.042 | 65.479
11 | 0.876 | 0.06748 | -0.023 | 12.988
11.5 | 0.874 | 0.07304 | -0.022 | 11.971
12 | 0.871 | 0.0774 | -0.022 | 11.252
12.5 | 0.864 | 0.08377 | -0.022 | 10.312
13 | 0.853 | 0.08965 | -0.023 | 9.518
13.5 | 0.84 | 0.09336 | -0.023 | 8.993
14 | 0.823 | 0.1005 | -0.023 | 8.194
14.5 | 0.805 | 0.10653 | -0.023 | 7.555
15 | 0.784 | 0.11318 | -0.023 | 6.931
15.5 | 0.763 | 0.12077 | -0.023 | 6.314

## 50. Re 2M Mach 0.00 (2)
BIGFOIL.COM POLAR EXPORT
NACA66-113
NACA66-113 |  |  |  | Cl Max: | 1.3353 | at alpha= | 17.5 | deg
XFOIL ncrit=9 |  |  |  | L/D Max: | 74.0367 | at alpha= | 2 | deg
Re: | 2000000 |  |  | Cd Min: | 0.11464 | at alpha= | 19.5 | deg
Mach: | 0 |  |  | Cl=0 at alpha= | -0.79224 | deg
|  |  |  | @ Cl=0.1, Cd= | 0.0042595
|  |  |  | @ Cl=0.4, Cd= | 0.0066707
|  |  |  | @ Cl=0.6, Cd= | 0.0094324
alpha (deg) | Cl | Cd | Cm | Cl/Cd
-18 | -1.1455 | 0.06387 | -0.0579 | -17.9349
-17.5 | -1.1429 | 0.05743 | -0.0612 | -19.9007
-17 | -1.1883 | 0.04616 | -0.0641 | -25.7431
-16.5 | -1.1957 | 0.04066 | -0.0638 | -29.4073
-16 | -1.1834 | 0.0375 | -0.063 | -31.5573
-15.5 | -1.1843 | 0.03339 | -0.0609 | -35.4687
-15 | -1.1735 | 0.03048 | -0.0587 | -38.5007
-14.5 | -1.1539 | 0.0284 | -0.0567 | -40.6303
-14 | -1.1385 | 0.02601 | -0.0538 | -43.7716
-13.5 | -1.1129 | 0.02453 | -0.0515 | -45.3689
-13 | -1.0617 | 0.02264 | -0.0546 | -46.8949
-12 | -1.029 | 0.0184 | -0.0456 | -55.9239
-11.5 | -0.9961 | 0.01754 | -0.0429 | -56.7902
-11 | -0.9623 | 0.01668 | -0.0401 | -57.6918
-10.5 | -0.9285 | 0.01576 | -0.0372 | -58.915
-10 | -0.8919 | 0.01508 | -0.0346 | -59.1446
-9.5 | -0.8536 | 0.01444 | -0.0321 | -59.1136
-9 | -0.8138 | 0.01346 | -0.0301 | -60.4606
-8.5 | -0.7756 | 0.01234 | -0.0277 | -62.8525
-8 | -0.7291 | 0.01178 | -0.0266 | -61.893
-7.5 | -0.6818 | 0.01127 | -0.0257 | -60.4969
-7 | -0.6331 | 0.01077 | -0.025 | -58.7837
-6.5 | -0.5864 | 0.01011 | -0.0238 | -58.002
-6 | -0.5371 | 0.00959 | -0.0232 | -56.0063
-5.5 | -0.4854 | 0.00921 | -0.0229 | -52.7036
-5 | -0.4329 | 0.00892 | -0.0228 | -48.5314
-4.5 | -0.3821 | 0.00844 | -0.0223 | -45.2725
-4 | -0.3283 | 0.00815 | -0.0224 | -40.2822
-3.5 | -0.2751 | 0.00781 | -0.0223 | -35.2241
-3 | -0.2227 | 0.00741 | -0.0222 | -30.054
-2.5 | -0.1788 | 0.00622 | -0.0209 | -28.746
-2 | -0.1365 | 0.00465 | -0.0195 | -29.3548
-1.5 | -0.0821 | 0.00425 | -0.0196 | -19.3176
-1 | -0.0241 | 0.00425 | -0.0204 | -5.6706
-0.5 | 0.0339 | 0.00431 | -0.0211 | 7.8654
0 | 0.0921 | 0.00425 | -0.0219 | 21.6706
0.5 | 0.1503 | 0.00432 | -0.0227 | 34.7917
1 | 0.2085 | 0.00427 | -0.0234 | 48.829
1.5 | 0.2662 | 0.00427 | -0.0241 | 62.3419
2 | 0.3228 | 0.00436 | -0.0246 | 74.0367
2.5 | 0.3658 | 0.00546 | -0.0227 | 66.9963
3 | 0.4045 | 0.00683 | -0.0203 | 59.224
3.5 | 0.4431 | 0.0081 | -0.0179 | 54.7037
4 | 0.4932 | 0.00858 | -0.0173 | 57.4825
4.5 | 0.5452 | 0.00893 | -0.017 | 61.0526
5 | 0.595 | 0.0094 | -0.0163 | 63.2979
5.5 | 0.646 | 0.00973 | -0.0159 | 66.3926
6 | 0.6958 | 0.01014 | -0.0153 | 68.6193
6.5 | 0.7412 | 0.0108 | -0.0138 | 68.6296
7 | 0.7894 | 0.0112 | -0.0129 | 70.4821
7.5 | 0.8354 | 0.01172 | -0.0117 | 71.2799
8 | 0.88 | 0.01223 | -0.0102 | 71.9542
8.5 | 0.9123 | 0.0132 | -0.0065 | 69.1136
9 | 0.9523 | 0.01374 | -0.0042 | 69.3086
10 | 1.0284 | 0.01516 | 0.0005 | 67.8364
10.5 | 1.0654 | 0.01594 | 0.0028 | 66.8381
11 | 1.0895 | 0.01766 | 0.0069 | 61.6931
11.5 | 1.125 | 0.0185 | 0.0092 | 60.8108
12 | 1.1569 | 0.01952 | 0.0119 | 59.2674
12.5 | 1.1845 | 0.02062 | 0.0153 | 57.4442
13.5 | 1.2506 | 0.02321 | 0.0186 | 53.8819
14 | 1.2768 | 0.02493 | 0.0209 | 51.2154
14.5 | 1.2964 | 0.02718 | 0.0236 | 47.6968
15 | 1.2911 | 0.03162 | 0.0278 | 40.8318
15.5 | 1.31 | 0.03407 | 0.0296 | 38.4502
16 | 1.319 | 0.03752 | 0.0315 | 35.1546
16.5 | 1.3333 | 0.04066 | 0.0327 | 32.7914
17 | 1.3346 | 0.04531 | 0.0337 | 29.4549
17.5 | 1.3353 | 0.05048 | 0.0338 | 26.4521
18 | 1.325 | 0.05753 | 0.0327 | 23.0315
18.5 | 1.3134 | 0.06568 | 0.0299 | 19.997
19 | 1.2796 | 0.0785 | 0.0237 | 16.3006
19.5 | 1.1439 | 0.11464 | 0.0019 | 9.9782

## 51. Re 2M Mach 0.10 (1)
BIGFOIL.COM POLAR EXPORT
NACA66-113
NACA66-113 |  |  |  | Cl Max: | 1.041 | at alpha= | 10 | deg
JavaFoil+Calcfoil stall+Eppler ext transition |  |  |  | L/D Max: | 79.373 | at alpha= | 2 | deg
Re: | 2000000 |  |  | Cd Min: | 0.00428 | at alpha= | -1.5 | deg
Mach: | 0.1 |  |  | Cl=0 at alpha= | -0.9 | deg
|  |  |  | @ Cl=0.1, Cd= | 0.0043044
|  |  |  | @ Cl=0.4, Cd= | 0.0072031
|  |  |  | @ Cl=0.6, Cd= | 0.0094054
alpha (deg) | Cl | Cd | Cm | Cl/Cd
-14.5 | -0.714 | 0.10611 | 0.002 | -6.724
-14 | -0.73 | 0.09989 | 0.002 | -7.308
-13.5 | -0.744 | 0.09395 | 0.001 | -7.915
-13 | -0.755 | 0.08773 | 0.001 | -8.604
-12.5 | -0.762 | 0.08287 | 0 | -9.197
-12 | -0.766 | 0.07821 | 0 | -9.789
-11.5 | -0.765 | 0.07291 | 0 | -10.492
-11 | -0.76 | 0.06876 | -0.001 | -11.051
-10.5 | -0.751 | 0.06413 | -0.001 | -11.716
-10 | -0.739 | 0.0592 | -0.002 | -12.486
-9.5 | -0.869 | 0.01332 | -0.005 | -65.28
-9 | -0.841 | 0.01261 | -0.005 | -66.711
-8.5 | -0.808 | 0.01211 | -0.006 | -66.709
-8 | -0.77 | 0.01159 | -0.007 | -66.441
-7.5 | -0.729 | 0.01106 | -0.008 | -65.936
-7 | -0.685 | 0.0106 | -0.009 | -64.612
-6.5 | -0.637 | 0.01016 | -0.01 | -62.747
-6 | -0.588 | 0.00971 | -0.011 | -60.483
-5.5 | -0.535 | 0.00935 | -0.012 | -57.249
-5 | -0.482 | 0.00902 | -0.013 | -53.389
-4.5 | -0.426 | 0.00875 | -0.014 | -48.704
-4 | -0.369 | 0.00846 | -0.015 | -43.605
-3.5 | -0.311 | 0.00721 | -0.016 | -43.152
-3 | -0.252 | 0.00741 | -0.017 | -34.033
-2.5 | -0.193 | 0.00718 | -0.018 | -26.833
-2 | -0.133 | 0.00435 | -0.019 | -30.564
-1.5 | -0.073 | 0.00428 | -0.02 | -16.959
-1 | -0.012 | 0.0043 | -0.021 | -2.849
-0.5 | 0.048 | 0.00433 | -0.022 | 11.163
0 | 0.109 | 0.0043 | -0.023 | 25.3
0.5 | 0.169 | 0.00433 | -0.024 | 39.107
1 | 0.23 | 0.00432 | -0.025 | 53.218
1.5 | 0.29 | 0.00435 | -0.026 | 66.593
2 | 0.35 | 0.00441 | -0.027 | 79.373
2.5 | 0.408 | 0.00765 | -0.028 | 53.42
3 | 0.467 | 0.00796 | -0.029 | 58.694
3.5 | 0.525 | 0.00769 | -0.03 | 68.29
4 | 0.581 | 0.00929 | -0.031 | 62.567
4.5 | 0.637 | 0.00963 | -0.032 | 66.116
5 | 0.69 | 0.00995 | -0.033 | 69.381
5.5 | 0.742 | 0.01036 | -0.034 | 71.673
6 | 0.792 | 0.0108 | -0.034 | 73.345
6.5 | 0.839 | 0.01125 | -0.035 | 74.56
7 | 0.883 | 0.01176 | -0.036 | 75.098
7.5 | 0.924 | 0.01225 | -0.037 | 75.492
8 | 0.959 | 0.0128 | -0.038 | 74.875
8.5 | 0.988 | 0.01337 | -0.039 | 73.879
9 | 1.011 | 0.01403 | -0.04 | 72.075
9.5 | 1.029 | 0.01466 | -0.04 | 70.231
10 | 1.041 | 0.01539 | -0.041 | 67.606
10.5 | 1.034 | 0.01718 | -0.041 | 60.213
11 | 0.866 | 0.0687 | -0.022 | 12.601
11.5 | 0.862 | 0.07397 | -0.021 | 11.651
12 | 0.855 | 0.07857 | -0.022 | 10.886
12.5 | 0.845 | 0.08451 | -0.022 | 9.999
13 | 0.831 | 0.08939 | -0.022 | 9.293
13.5 | 0.813 | 0.09555 | -0.023 | 8.514
14 | 0.793 | 0.10128 | -0.022 | 7.831
14.5 | 0.771 | 0.10911 | -0.023 | 7.064
15 | 0.747 | 0.11402 | -0.023 | 6.548

## 52. Re 2M Mach 0.10 (2)
BIGFOIL.COM POLAR EXPORT
NACA66-113
NACA66-113 |  |  |  | Cl Max: | 1.2991 | at alpha= | 16.5 | deg
XFOIL ncrit=9 |  |  |  | L/D Max: | 74.2792 | at alpha= | 2 | deg
Re: | 2000000 |  |  | Cd Min: | 0.22119 | at alpha= | 20 | deg
Mach: | 0.1 |  |  | Cl=0 at alpha= | -0.79102 | deg
|  |  |  | @ Cl=0.1, Cd= | 0.0042689
|  |  |  | @ Cl=0.4, Cd= | 0.0066331
|  |  |  | @ Cl=0.6, Cd= | 0.0094587
alpha (deg) | Cl | Cd | Cm | Cl/Cd
-16.5 | -0.9394 | 0.05845 | -0.0554 | -16.0719
-16 | -0.9807 | 0.04351 | -0.0614 | -22.5396
-15.5 | -1.0228 | 0.03125 | -0.0636 | -32.7296
-15 | -1.0364 | 0.02453 | -0.063 | -42.2503
-14.5 | -1.0379 | 0.0199 | -0.0615 | -52.1558
-14 | -1.0404 | 0.01573 | -0.059 | -66.1411
-13.5 | -1.0158 | 0.01315 | -0.059 | -77.2471
-13 | -1.0076 | 0.01116 | -0.055 | -90.2867
-12.5 | -1.0035 | 0.0086 | -0.0505 | -116.686
-12 | -0.99 | 0.00675 | -0.0464 | -146.6667
-11.5 | -0.9647 | 0.00585 | -0.0433 | -164.906
-11 | -0.9338 | 0.00528 | -0.0407 | -176.8561
-10.5 | -0.9017 | 0.00468 | -0.038 | -192.6709
-10 | -0.8682 | 0.0042 | -0.0353 | -206.7143
-9.5 | -0.8337 | 0.00376 | -0.0326 | -221.7287
-9 | -0.7959 | 0.0035 | -0.0302 | -227.4
-8.5 | -0.7652 | 0.00262 | -0.0269 | -292.0611
-8 | -0.7213 | 0.00235 | -0.0255 | -306.9362
-7.5 | -0.6752 | 0.00213 | -0.0246 | -316.9953
-7 | -0.6285 | 0.00193 | -0.0236 | -325.6477
-6.5 | -0.5809 | 0.00175 | -0.0228 | -331.9429
-6 | -0.5348 | 0.00152 | -0.0218 | -351.8421
-5.5 | -0.4842 | 0.00142 | -0.0215 | -340.9859
-5 | -0.4325 | 0.00134 | -0.0213 | -322.7612
-4.5 | -0.3821 | 0.00122 | -0.0209 | -313.1967
-4 | -0.3291 | 0.00115 | -0.021 | -286.1739
-3.5 | -0.2764 | 0.00108 | -0.021 | -255.9259
-3 | -0.2236 | 0.00102 | -0.021 | -219.2157
-2.5 | -0.1791 | 0.00081 | -0.02 | -221.1111
-2 | -0.1356 | 0.0006 | -0.0192 | -226
-1.5 | -0.0818 | 0.00054 | -0.0194 | -151.4815
-1 | -0.0242 | 0.00054 | -0.0201 | -44.8148
-0.5 | 0.0337 | 0.00054 | -0.0208 | 62.4074
0 | 0.0926 | 0.00426 | -0.022 | 21.7371
0.5 | 0.1511 | 0.00433 | -0.0228 | 34.8961
1 | 0.2096 | 0.00428 | -0.0236 | 48.972
1.5 | 0.2677 | 0.00428 | -0.0242 | 62.5467
2 | 0.3246 | 0.00437 | -0.0247 | 74.2792
2.5 | 0.3672 | 0.0055 | -0.0227 | 66.7636
3.5 | 0.4442 | 0.00816 | -0.0177 | 54.4363
4 | 0.4949 | 0.00862 | -0.0171 | 57.413
4.5 | 0.5472 | 0.00896 | -0.0168 | 61.0714
5 | 0.5971 | 0.00944 | -0.016 | 63.2521
5.5 | 0.6483 | 0.00977 | -0.0155 | 66.3562
6 | 0.698 | 0.0102 | -0.0148 | 68.4314
6.5 | 0.7436 | 0.01086 | -0.0133 | 68.4715
7 | 0.7915 | 0.01128 | -0.0122 | 70.1684
7.5 | 0.8373 | 0.01182 | -0.0108 | 70.8376
8 | 0.8801 | 0.01238 | -0.0089 | 71.0905
8.5 | 0.9124 | 0.01334 | -0.005 | 68.3958
9 | 0.9524 | 0.01393 | -0.0026 | 68.3704
10 | 1.0288 | 0.01544 | 0.0023 | 66.6321
10.5 | 1.0644 | 0.01637 | 0.0049 | 65.0214
11 | 1.0899 | 0.01807 | 0.0089 | 60.3154
11.5 | 1.1245 | 0.01903 | 0.0114 | 59.0909
12 | 1.1558 | 0.02016 | 0.0143 | 57.3313
12.5 | 1.1824 | 0.02136 | 0.0179 | 55.3558
13.5 | 1.2472 | 0.02425 | 0.0214 | 51.4309
14 | 1.2674 | 0.02654 | 0.0243 | 47.7543
14.5 | 1.2676 | 0.03057 | 0.0283 | 41.4655
15 | 1.2797 | 0.03366 | 0.0309 | 38.0184
15.5 | 1.2927 | 0.0368 | 0.0328 | 35.1277
16 | 1.2922 | 0.04138 | 0.0347 | 31.2276
16.5 | 1.2991 | 0.04556 | 0.0356 | 28.514
17 | 1.2876 | 0.05222 | 0.0356 | 24.6572
17.5 | 1.2783 | 0.05942 | 0.034 | 21.513
18 | 1.2506 | 0.07041 | 0.0296 | 17.7617
18.5 | 1.2148 | 0.08463 | 0.0217 | 14.3542
20 | 0.6408 | 0.22119 | -0.0655 | 2.8971

## 53. Re 2M Mach 0.25 (1)
BIGFOIL.COM POLAR EXPORT
NACA66-113
NACA66-113 |  |  |  | Cl Max: | 0.988 | at alpha= | 9 | deg
JavaFoil+Calcfoil stall+Eppler ext transition |  |  |  | L/D Max: | 81.151 | at alpha= | 2 | deg
Re: | 2000000 |  |  | Cd Min: | 0.00431 | at alpha= | -0.5 | deg
Mach: | 0.25 |  |  | Cl=0 at alpha= | -0.89682 | deg
|  |  |  | @ Cl=0.1, Cd= | 0.0043181
|  |  |  | @ Cl=0.4, Cd= | 0.0067465
|  |  |  | @ Cl=0.6, Cd= | 0.11253
alpha (deg) | Cl | Cd | Cm | Cl/Cd
-13.5 | -0.556 | 0.10031 | 0.001 | -5.547
-13 | -0.598 | 0.09585 | 0.001 | -6.244
-12.5 | -0.634 | 0.08916 | 0 | -7.115
-12 | -0.664 | 0.08313 | 0 | -7.986
-11.5 | -0.686 | 0.07769 | 0 | -8.833
-11 | -0.702 | 0.0725 | -0.001 | -9.678
-10.5 | -0.709 | 0.06771 | -0.001 | -10.474
-10 | -0.71 | 0.06243 | -0.002 | -11.365
-9.5 | -0.7 | 0.05775 | -0.002 | -12.13
-9 | -0.683 | 0.05437 | -0.003 | -12.559
-8.5 | -0.803 | 0.01268 | -0.007 | -63.328
-8 | -0.772 | 0.01211 | -0.008 | -63.745
-7.5 | -0.735 | 0.01153 | -0.009 | -63.722
-7 | -0.693 | 0.011 | -0.01 | -63.016
-6.5 | -0.648 | 0.01049 | -0.011 | -61.758
-6 | -0.599 | 0.01 | -0.012 | -59.852
-5.5 | -0.547 | 0.0096 | -0.013 | -56.935
-5 | -0.492 | 0.00924 | -0.014 | -53.279
-4.5 | -0.436 | 0.00893 | -0.015 | -48.86
-4 | -0.378 | 0.0086 | -0.016 | -43.974
-3.5 | -0.319 | 0.00835 | -0.017 | -38.225
-3 | -0.259 | 0.00808 | -0.018 | -32.01
-2.5 | -0.198 | 0.00728 | -0.019 | -27.169
-2 | -0.137 | 0.00434 | -0.02 | -31.459
-1.5 | -0.075 | 0.00435 | -0.021 | -17.175
-1 | -0.013 | 0.00433 | -0.022 | -2.907
-0.5 | 0.05 | 0.00431 | -0.023 | 11.507
0 | 0.112 | 0.00432 | -0.024 | 25.889
0.5 | 0.174 | 0.00435 | -0.025 | 40.04
1 | 0.236 | 0.00435 | -0.026 | 54.345
1.5 | 0.298 | 0.00438 | -0.027 | 68.018
2 | 0.359 | 0.00443 | -0.028 | 81.151
2.5 | 0.419 | 0.00782 | -0.029 | 53.627
3 | 0.479 | 0.00885 | -0.03 | 54.195
3.5 | 0.538 | 0.00915 | -0.031 | 58.833
4 | 0.596 | 0.00951 | -0.032 | 62.644
4.5 | 0.652 | 0.00986 | -0.033 | 66.096
5 | 0.706 | 0.01023 | -0.033 | 68.973
5.5 | 0.758 | 0.01068 | -0.034 | 70.944
6 | 0.807 | 0.01116 | -0.035 | 72.28
6.5 | 0.852 | 0.01166 | -0.036 | 73.12
7 | 0.894 | 0.01224 | -0.037 | 73.047
7.5 | 0.932 | 0.01281 | -0.038 | 72.732
8 | 0.959 | 0.01344 | -0.039 | 71.361
8.5 | 0.979 | 0.01412 | -0.04 | 69.385
9 | 0.988 | 0.01486 | -0.04 | 66.519
9.5 | 0.82 | 0.05777 | -0.022 | 14.186
10 | 0.813 | 0.0629 | -0.021 | 12.93
10.5 | 0.802 | 0.06774 | -0.021 | 11.834
11 | 0.782 | 0.07301 | -0.021 | 10.714
11.5 | 0.755 | 0.07879 | -0.021 | 9.586
12 | 0.721 | 0.08431 | -0.021 | 8.55
12.5 | 0.68 | 0.09169 | -0.021 | 7.417
13 | 0.633 | 0.09957 | -0.021 | 6.357
13.5 | 0.581 | 0.10725 | -0.021 | 5.413
14 | 0.523 | 0.11253 | -0.022 | 4.652

## 54. Re 2M Mach 0.25 (2)
BIGFOIL.COM POLAR EXPORT
NACA66-113
NACA66-113 |  |  |  | Cl Max: | 1.1603 | at alpha= | 13 | deg
XFOIL ncrit=9 |  |  |  | L/D Max: | 75.873 | at alpha= | 2 | deg
Re: | 2000000 |  |  | Cd Min: | 0.20811 | at alpha= | 18 | deg
Mach: | 0.25 |  |  | Cl=0 at alpha= | -0.7876 | deg
|  |  |  | @ Cl=0.1, Cd= | 0.0043248
|  |  |  | @ Cl=0.4, Cd= | 0.0067781
|  |  |  | @ Cl=0.6, Cd= | 0.0095603
alpha (deg) | Cl | Cd | Cm | Cl/Cd
-16.5 | -0.5793 | 0.17714 | -0.0063 | -3.2703
-16 | -0.5705 | 0.1676 | -0.0107 | -3.4039
-15.5 | -0.5612 | 0.16005 | -0.0144 | -3.5064
-15 | -0.5581 | 0.14973 | -0.019 | -3.7274
-14.5 | -0.5637 | 0.13718 | -0.0245 | -4.1092
-14 | -0.5872 | 0.12068 | -0.0317 | -4.8658
-13.5 | -0.7006 | 0.08477 | -0.0497 | -8.2647
-12.5 | -0.9069 | 0.03605 | -0.074 | -25.1567
-12 | -0.9254 | 0.03082 | -0.0691 | -30.026
-11.5 | -0.9584 | 0.02445 | -0.0607 | -39.1984
-11 | -0.9484 | 0.02131 | -0.0552 | -44.5049
-10.5 | -0.9208 | 0.01959 | -0.0511 | -47.0036
-10 | -0.887 | 0.01833 | -0.0475 | -48.3906
-9.5 | -0.8523 | 0.01666 | -0.044 | -51.1585
-9 | -0.8142 | 0.01549 | -0.0407 | -52.5629
-8.5 | -0.7738 | 0.01457 | -0.0376 | -53.1091
-8 | -0.7392 | 0.01282 | -0.0339 | -57.6599
-7.5 | -0.6922 | 0.01213 | -0.032 | -57.0651
-7 | -0.645 | 0.01142 | -0.0302 | -56.4799
-6.5 | -0.5945 | 0.01094 | -0.029 | -54.3419
-6 | -0.5494 | 0.00999 | -0.0268 | -54.995
-5.5 | -0.4974 | 0.00952 | -0.0259 | -52.2479
-5 | -0.4443 | 0.00914 | -0.0253 | -48.6105
-4.5 | -0.3917 | 0.00863 | -0.0245 | -45.3882
-4 | -0.3369 | 0.00829 | -0.0242 | -40.6393
-3.5 | -0.282 | 0.00796 | -0.024 | -35.4271
-3 | -0.2268 | 0.00766 | -0.0238 | -29.6084
-2.5 | -0.1807 | 0.00656 | -0.0224 | -27.5457
-2 | -0.1392 | 0.00495 | -0.0205 | -28.1212
-1.5 | -0.0856 | 0.00432 | -0.0203 | -19.8148
-1 | -0.0257 | 0.00431 | -0.021 | -5.9629
-0.5 | 0.0348 | 0.00435 | -0.0218 | 8
0 | 0.0952 | 0.00432 | -0.0226 | 22.037
0.5 | 0.1555 | 0.00438 | -0.0234 | 35.5023
1 | 0.216 | 0.00436 | -0.0242 | 49.5413
1.5 | 0.2758 | 0.00434 | -0.0248 | 63.5484
2 | 0.3346 | 0.00441 | -0.0253 | 75.873
2.5 | 0.3745 | 0.00574 | -0.0225 | 65.2439
3 | 0.4111 | 0.00723 | -0.0193 | 56.8603
3.5 | 0.4515 | 0.00839 | -0.0167 | 53.8141
4 | 0.5039 | 0.0088 | -0.0159 | 57.2614
4.5 | 0.5573 | 0.00914 | -0.0153 | 60.9737
5 | 0.6081 | 0.00964 | -0.0142 | 63.0809
5.5 | 0.6593 | 0.01004 | -0.0132 | 65.6673
6 | 0.7075 | 0.01061 | -0.0116 | 66.6824
6.5 | 0.7537 | 0.01125 | -0.0096 | 66.9956
7 | 0.7985 | 0.01179 | -0.0072 | 67.7269
7.5 | 0.8381 | 0.01244 | -0.0039 | 67.3714
8 | 0.8704 | 0.0136 | 0.0005 | 64
8.5 | 0.9113 | 0.0144 | 0.0033 | 63.2847
9 | 0.9511 | 0.01531 | 0.0062 | 62.1228
10 | 1.0251 | 0.01765 | 0.0125 | 58.0793
10.5 | 1.0535 | 0.01967 | 0.0165 | 53.5587
11 | 1.0838 | 0.02154 | 0.0201 | 50.3157
11.5 | 1.1094 | 0.02373 | 0.0241 | 46.7509
12 | 1.1318 | 0.02591 | 0.0282 | 43.682
12.5 | 1.1481 | 0.02799 | 0.033 | 41.0182
13 | 1.1603 | 0.03191 | 0.0355 | 36.3616
13.5 | 1.1251 | 0.03964 | 0.0402 | 28.3829
14 | 1.0777 | 0.04937 | 0.0419 | 21.829
14.5 | 1.0656 | 0.05667 | 0.041 | 18.8036
15 | 0.994 | 0.07458 | 0.0319 | 13.328
15.5 | 0.8487 | 0.11865 | 0.0054 | 7.153
16 | 0.7109 | 0.16603 | -0.0186 | 4.2818
16.5 | 0.707 | 0.18085 | -0.0254 | 3.9093
17 | 0.7151 | 0.1911 | -0.0307 | 3.742
17.5 | 0.7257 | 0.20039 | -0.0356 | 3.6214
18 | 0.7385 | 0.20811 | -0.04 | 3.5486

## 55. Re 2M Mach 0.50 (1)
BIGFOIL.COM POLAR EXPORT
NACA66-113
NACA66-113 |  |  |  | Cl Max: | 1.125 | at alpha= | 20 | deg
JavaFoil+Calcfoil stall+Eppler ext transition |  |  |  | L/D Max: | 94.767 | at alpha= | 2 | deg
Re: | 2000000 |  |  | Cd Min: | 0.00413 | at alpha= | 1 | deg
Mach: | 0.5 |  |  | Cl=0 at alpha= | -0.89855 | deg
|  |  |  | @ Cl=0.1, Cd= | 0.00433
|  |  |  | @ Cl=0.4, Cd= | 0.0042297
|  |  |  | @ Cl=0.6, Cd= | 0.0099802
alpha (deg) | Cl | Cd | Cm | Cl/Cd
-20 | -1.038 | 0.17503 | 0.009 | -5.929
-19.5 | -1.011 | 0.17228 | 0.009 | -5.87
-19 | -0.985 | 0.164 | 0.008 | -6.008
-18.5 | -0.958 | 0.16102 | 0.007 | -5.947
-18 | -0.93 | 0.1542 | 0.007 | -6.034
-17.5 | -0.904 | 0.14852 | 0.006 | -6.084
-17 | -0.877 | 0.14568 | 0.006 | -6.021
-16.5 | -0.852 | 0.14831 | 0.005 | -5.742
-16 | -0.822 | 0.13881 | 0.004 | -5.924
-15.5 | -0.795 | 0.13456 | 0.004 | -5.91
-15 | -0.769 | 0.12422 | 0.003 | -6.188
-14.5 | -0.742 | 0.12115 | 0.003 | -6.125
-14 | -0.715 | 0.11764 | 0.002 | -6.082
-13.5 | -0.687 | 0.11228 | 0.002 | -6.119
-13 | -0.66 | 0.10697 | 0.001 | -6.172
-12.5 | -0.633 | 0.1024 | 0.001 | -6.185
-12 | -0.606 | 0.09934 | 0 | -6.105
-11.5 | -0.579 | 0.09606 | 0 | -6.033
-11 | -0.552 | 0.0931 | -0.001 | -5.934
-10.5 | -0.525 | 0.0865 | -0.001 | -6.066
-10 | -0.498 | 0.07093 | -0.002 | -7.016
-9.5 | -0.471 | 0.07967 | -0.002 | -5.906
-9 | -0.443 | 0.07761 | -0.003 | -5.713
-8.5 | -0.417 | 0.05385 | -0.003 | -7.737
-8 | -0.389 | 0.06094 | -0.004 | -6.377
-7.5 | -0.362 | 0.05087 | -0.004 | -7.109
-7 | -0.495 | 0.0475 | -0.005 | -10.417
-6.5 | -0.526 | 0.04256 | -0.006 | -12.36
-6 | -0.623 | 0.01158 | -0.013 | -53.782
-5.5 | -0.584 | 0.01091 | -0.014 | -53.536
-5 | -0.535 | 0.01033 | -0.015 | -51.756
-4.5 | -0.478 | 0.00984 | -0.016 | -48.586
-4 | -0.417 | 0.00943 | -0.017 | -44.211
-3.5 | -0.353 | 0.00902 | -0.019 | -39.115
-3 | -0.287 | 0.00867 | -0.02 | -33.069
-2.5 | -0.219 | 0.00835 | -0.021 | -26.288
-2 | -0.151 | 0.00803 | -0.022 | -18.859
-1.5 | -0.083 | 0.00432 | -0.023 | -19.305
-1 | -0.014 | 0.0043 | -0.024 | -3.273
-0.5 | 0.055 | 0.00433 | -0.025 | 12.823
0 | 0.125 | 0.00433 | -0.027 | 28.899
0.5 | 0.195 | 0.00414 | -0.028 | 46.995
1 | 0.264 | 0.00413 | -0.029 | 63.941
1.5 | 0.332 | 0.00421 | -0.03 | 78.947
2 | 0.401 | 0.00423 | -0.031 | 94.767
2.5 | 0.465 | 0.00913 | -0.032 | 50.95
3 | 0.531 | 0.00953 | -0.033 | 55.728
3.5 | 0.595 | 0.00994 | -0.034 | 59.842
4 | 0.656 | 0.01043 | -0.035 | 62.892
4.5 | 0.713 | 0.01096 | -0.036 | 65.003
5 | 0.764 | 0.01155 | -0.037 | 66.1
5.5 | 0.806 | 0.01225 | -0.038 | 65.781
6 | 0.834 | 0.01306 | -0.039 | 63.852
6.5 | 0.683 | 0.04386 | -0.019 | 15.582
7 | 0.62 | 0.04874 | -0.018 | 12.718
7.5 | 0.458 | 0.05253 | -0.019 | 8.719
8 | 0.485 | 0.06024 | -0.019 | 8.047
8.5 | 0.512 | 0.07293 | -0.02 | 7.022
9 | 0.539 | 0.07707 | -0.021 | 6.993
9.5 | 0.566 | 0.07917 | -0.021 | 7.147
10 | 0.593 | 0.08269 | -0.022 | 7.166
10.5 | 0.619 | 0.09129 | -0.022 | 6.782
11 | 0.647 | 0.0949 | -0.024 | 6.82
11.5 | 0.673 | 0.10016 | -0.024 | 6.723
12 | 0.7 | 0.10343 | -0.025 | 6.767
12.5 | 0.726 | 0.10413 | -0.025 | 6.976
13 | 0.753 | 0.10743 | -0.026 | 7.008
13.5 | 0.781 | 0.11438 | -0.028 | 6.825
14 | 0.807 | 0.11653 | -0.028 | 6.926
14.5 | 0.833 | 0.12437 | -0.029 | 6.7
15 | 0.86 | 0.12577 | -0.029 | 6.834
15.5 | 0.887 | 0.13147 | -0.031 | 6.744
16 | 0.914 | 0.13465 | -0.032 | 6.788
16.5 | 0.94 | 0.14107 | -0.033 | 6.664
17 | 0.966 | 0.14646 | -0.033 | 6.598
17.5 | 0.993 | 0.15004 | -0.034 | 6.619
18 | 1.022 | 0.15739 | -0.037 | 6.495
18.5 | 1.046 | 0.16376 | -0.036 | 6.39
19 | 1.072 | 0.16738 | -0.037 | 6.406
19.5 | 1.098 | 0.17493 | -0.038 | 6.279
20 | 1.125 | 0.18033 | -0.039 | 6.238

## 56. Re 2M Mach 0.50 (2)
BIGFOIL.COM POLAR EXPORT
NACA66-113
NACA66-113 |  |  |  | Cl Max: | 0.865 | at alpha= | 20 | deg
XFOIL ncrit=9 |  |  |  | L/D Max: | 78.0625 | at alpha= | 2 | deg
Re: | 2000000 |  |  | Cd Min: | 0.26541 | at alpha= | 20 | deg
Mach: | 0.5 |  |  | Cl=0 at alpha= | -0.77511 | deg
|  |  |  | @ Cl=0.1, Cd= | 0.0046232
|  |  |  | @ Cl=0.4, Cd= | 0.0069274
|  |  |  | @ Cl=0.6, Cd= | 0.010619
alpha (deg) | Cl | Cd | Cm | Cl/Cd
-20 | -0.7296 | 0.25314 | 0.0312 | -2.8822
-19.5 | -0.7086 | 0.24436 | 0.026 | -2.8998
-19 | -0.6886 | 0.23546 | 0.0208 | -2.9245
-18.5 | -0.6696 | 0.22644 | 0.0157 | -2.9571
-18 | -0.6502 | 0.21772 | 0.0107 | -2.9864
-17.5 | -0.6309 | 0.20934 | 0.006 | -3.0138
-17 | -0.6105 | 0.20271 | 0.0018 | -3.0117
-16.5 | -0.5916 | 0.1938 | -0.0033 | -3.0526
-16 | -0.5754 | 0.18461 | -0.0081 | -3.1168
-15.5 | -0.559 | 0.17576 | -0.0128 | -3.1805
-15 | -0.5421 | 0.16825 | -0.0167 | -3.222
-14.5 | -0.5292 | 0.15872 | -0.0215 | -3.3342
-14 | -0.5149 | 0.14926 | -0.027 | -3.4497
-13.5 | -0.4889 | 0.13814 | -0.0372 | -3.5392
-13 | -0.4889 | 0.1269 | -0.0422 | -3.8526
-12.5 | -0.4772 | 0.11956 | -0.0458 | -3.9913
-12 | -0.4716 | 0.11055 | -0.0504 | -4.2659
-11.5 | -0.4777 | 0.09919 | -0.0563 | -4.816
-11 | -0.486 | 0.08786 | -0.0627 | -5.5315
-10.5 | -0.5005 | 0.07533 | -0.0703 | -6.6441
-10 | -0.5318 | 0.05898 | -0.0826 | -9.0166
-9.5 | -0.5677 | 0.04872 | -0.0867 | -11.6523
-9 | -0.6053 | 0.04072 | -0.0853 | -14.8649
-8.5 | -0.6404 | 0.03349 | -0.0799 | -19.1221
-8 | -0.6659 | 0.02708 | -0.0717 | -24.5901
-7.5 | -0.6774 | 0.02205 | -0.0622 | -30.7211
-7 | -0.6514 | 0.01782 | -0.0561 | -36.5544
-6.5 | -0.5932 | 0.01438 | -0.0541 | -41.2517
-5.5 | -0.5076 | 0.01114 | -0.0442 | -45.5655
-5 | -0.4632 | 0.01031 | -0.0395 | -44.9273
-4.5 | -0.4111 | 0.00966 | -0.0364 | -42.5569
-4 | -0.358 | 0.00899 | -0.0337 | -39.822
-3.5 | -0.2992 | 0.00855 | -0.0321 | -34.9942
-3 | -0.2398 | 0.00814 | -0.0308 | -29.4595
-2.5 | -0.1803 | 0.00773 | -0.0298 | -23.3247
-2 | -0.1444 | 0.00607 | -0.0254 | -23.7891
-1.5 | -0.0992 | 0.00455 | -0.0226 | -21.8022
-1 | -0.0309 | 0.00453 | -0.0233 | -6.8212
-0.5 | 0.0378 | 0.00456 | -0.0242 | 8.2895
0 | 0.1067 | 0.00463 | -0.0251 | 23.0454
0.5 | 0.1754 | 0.0046 | -0.026 | 38.1304
1 | 0.2439 | 0.00459 | -0.0268 | 53.1373
1.5 | 0.3123 | 0.00458 | -0.0275 | 68.1878
2 | 0.3747 | 0.0048 | -0.0269 | 78.0625
2.5 | 0.3964 | 0.00682 | -0.0194 | 58.1232
3.5 | 0.4718 | 0.00907 | -0.0096 | 52.0176
4 | 0.5234 | 0.00951 | -0.0067 | 55.0368
4.5 | 0.5662 | 0.01016 | -0.002 | 55.7283
5 | 0.6141 | 0.01081 | 0.0017 | 56.8085
5.5 | 0.6596 | 0.01169 | 0.0059 | 56.4243
6 | 0.6963 | 0.01305 | 0.0113 | 53.3563
6.5 | 0.7381 | 0.01436 | 0.0161 | 51.3997
7 | 0.7791 | 0.01616 | 0.021 | 48.2116
7.5 | 0.8228 | 0.01866 | 0.0255 | 44.0943
8 | 0.856 | 0.02436 | 0.0305 | 35.1396
8.5 | 0.8519 | 0.03025 | 0.038 | 28.162
9 | 0.8321 | 0.03626 | 0.0447 | 22.9482
9.5 | 0.8046 | 0.04304 | 0.0491 | 18.6942
10 | 0.7753 | 0.05088 | 0.0502 | 15.2378
10.5 | 0.7372 | 0.06147 | 0.0467 | 11.9928
11 | 0.7042 | 0.0754 | 0.0374 | 9.3395
11.5 | 0.6748 | 0.09435 | 0.0241 | 7.1521
12 | 0.6567 | 0.10913 | 0.0155 | 6.0176
12.5 | 0.6474 | 0.12242 | 0.008 | 5.2884
13 | 0.6452 | 0.13445 | 0.0015 | 4.7988
13.5 | 0.6475 | 0.14561 | -0.0042 | 4.4468
14 | 0.6501 | 0.15515 | -0.0077 | 4.1901
14.5 | 0.6694 | 0.16308 | -0.0132 | 4.1047
15 | 0.6826 | 0.1729 | -0.0188 | 3.9479
15.5 | 0.695 | 0.1836 | -0.0247 | 3.7854
16 | 0.7103 | 0.19336 | -0.0302 | 3.6735
16.5 | 0.7267 | 0.20324 | -0.0357 | 3.5756
17 | 0.7442 | 0.2131 | -0.0412 | 3.4923
17.5 | 0.7642 | 0.2209 | -0.046 | 3.4595
18 | 0.7834 | 0.23009 | -0.0513 | 3.4048
18.5 | 0.8025 | 0.23963 | -0.0569 | 3.3489
19 | 0.8224 | 0.24895 | -0.0625 | 3.3035
19.5 | 0.8439 | 0.25781 | -0.0681 | 3.2733
20 | 0.865 | 0.26541 | -0.0733 | 3.2591

## 57. Re 3M Mach 0.00 (1)
BIGFOIL.COM POLAR EXPORT
NACA66-113
NACA66-113 |  |  |  | Cl Max: | 1.061 | at alpha= | 11 | deg
JavaFoil+Calcfoil stall+Eppler ext transition |  |  |  | L/D Max: | 99.673 | at alpha= | 2.5 | deg
Re: | 3000000 |  |  | Cd Min: | 0.00392 | at alpha= | -1 | deg
Mach: | 0 |  |  | Cl=0 at alpha= | -0.9 | deg
|  |  |  | @ Cl=0.1, Cd= | 0.00393
|  |  |  | @ Cl=0.4, Cd= | 0.0040841
|  |  |  | @ Cl=0.6, Cd= | 0.0077255
alpha (deg) | Cl | Cd | Cm | Cl/Cd
-16 | -0.692 | 0.12034 | 0.003 | -5.751
-15.5 | -0.711 | 0.11275 | 0.003 | -6.303
-15 | -0.728 | 0.10674 | 0.003 | -6.817
-14.5 | -0.743 | 0.10147 | 0.002 | -7.322
-14 | -0.756 | 0.0953 | 0.002 | -7.933
-13.5 | -0.767 | 0.08922 | 0.001 | -8.593
-13 | -0.774 | 0.08413 | 0.001 | -9.206
-12.5 | -0.778 | 0.08017 | 0 | -9.704
-12 | -0.779 | 0.07479 | 0 | -10.421
-11.5 | -0.777 | 0.06962 | 0 | -11.165
-11 | -0.924 | 0.01467 | -0.002 | -63.003
-10.5 | -0.917 | 0.01357 | -0.003 | -67.537
-10 | -0.9 | 0.0128 | -0.004 | -70.323
-9.5 | -0.875 | 0.01225 | -0.005 | -71.422
-9 | -0.844 | 0.01163 | -0.005 | -72.563
-8.5 | -0.809 | 0.01113 | -0.006 | -72.698
-8 | -0.771 | 0.01065 | -0.007 | -72.384
-7.5 | -0.729 | 0.01021 | -0.008 | -71.376
-7 | -0.684 | 0.00977 | -0.009 | -69.998
-6.5 | -0.636 | 0.00938 | -0.01 | -67.819
-6 | -0.586 | 0.00897 | -0.011 | -65.376
-5.5 | -0.534 | 0.00864 | -0.012 | -61.827
-5 | -0.48 | 0.00837 | -0.013 | -57.416
-4.5 | -0.425 | 0.00709 | -0.014 | -59.932
-4 | -0.368 | 0.00727 | -0.015 | -50.597
-3.5 | -0.31 | 0.00704 | -0.016 | -44.018
-3 | -0.251 | 0.00722 | -0.017 | -34.809
-2.5 | -0.192 | 0.00701 | -0.018 | -27.369
-2 | -0.132 | 0.00395 | -0.019 | -33.479
-1.5 | -0.072 | 0.00393 | -0.02 | -18.402
-1 | -0.012 | 0.00392 | -0.021 | -3.111
-0.5 | 0.048 | 0.00393 | -0.022 | 12.242
0 | 0.108 | 0.00393 | -0.023 | 27.603
0.5 | 0.169 | 0.00393 | -0.024 | 42.884
1 | 0.229 | 0.00396 | -0.025 | 57.83
1.5 | 0.288 | 0.00399 | -0.026 | 72.311
2 | 0.348 | 0.00404 | -0.027 | 86.126
2.5 | 0.407 | 0.00409 | -0.028 | 99.673
3 | 0.465 | 0.00735 | -0.029 | 63.344
3.5 | 0.523 | 0.00757 | -0.03 | 69.082
4 | 0.58 | 0.00782 | -0.031 | 74.141
4.5 | 0.635 | 0.00756 | -0.032 | 83.94
5 | 0.688 | 0.00924 | -0.033 | 74.544
5.5 | 0.74 | 0.0096 | -0.033 | 77.105
6 | 0.79 | 0.00997 | -0.034 | 79.247
6.5 | 0.838 | 0.01039 | -0.035 | 80.594
7 | 0.882 | 0.01084 | -0.036 | 81.426
7.5 | 0.924 | 0.01125 | -0.037 | 82.177
8 | 0.959 | 0.01179 | -0.038 | 81.343
8.5 | 0.99 | 0.0123 | -0.039 | 80.466
9 | 1.015 | 0.01286 | -0.039 | 78.967
9.5 | 1.035 | 0.01347 | -0.04 | 76.873
10 | 1.05 | 0.01415 | -0.041 | 74.167
10.5 | 1.058 | 0.01494 | -0.042 | 70.847
11 | 1.061 | 0.01575 | -0.043 | 67.404
11.5 | 1.053 | 0.01729 | -0.043 | 60.866
12 | 0.885 | 0.0691 | -0.028 | 12.812
12.5 | 0.866 | 0.08023 | -0.024 | 10.798
13 | 0.855 | 0.086 | -0.024 | 9.939
13.5 | 0.841 | 0.09079 | -0.024 | 9.268
14 | 0.824 | 0.09597 | -0.024 | 8.59
14.5 | 0.806 | 0.10263 | -0.024 | 7.851
15 | 0.785 | 0.10993 | -0.024 | 7.144
15.5 | 0.763 | 0.11601 | -0.024 | 6.582
16 | 0.741 | 0.12336 | -0.024 | 6.003

## 58. Re 3M Mach 0.00 (2)
BIGFOIL.COM POLAR EXPORT
NACA66-113
NACA66-113 |  |  |  | Cl Max: | 1.4725 | at alpha= | 17.5 | deg
XFOIL ncrit=9 |  |  |  | L/D Max: | 82.813 | at alpha= | 9 | deg
Re: | 3000000 |  |  | Cd Min: | 0.08435 | at alpha= | -20 | deg
Mach: | 0 |  |  | Cl=0 at alpha= | -0.79503 | deg
|  |  |  | @ Cl=0.1, Cd= | 0.0036936
|  |  |  | @ Cl=0.4, Cd= | 0.0068892
|  |  |  | @ Cl=0.6, Cd= | 0.008503
alpha (deg) | Cl | Cd | Cm | Cl/Cd
-20 | -1.2059 | 0.08435 | -0.0457 | -14.2964
-19.5 | -1.2696 | 0.06578 | -0.0566 | -19.3007
-19 | -1.3047 | 0.05427 | -0.0617 | -24.0409
-18.5 | -1.3148 | 0.04742 | -0.0635 | -27.7267
-18 | -1.3172 | 0.04214 | -0.0638 | -31.2577
-17.5 | -1.3129 | 0.03804 | -0.0631 | -34.5137
-17 | -1.3103 | 0.03413 | -0.0616 | -38.3914
-16.5 | -1.2996 | 0.03115 | -0.0598 | -41.7207
-16 | -1.2948 | 0.02784 | -0.057 | -46.5086
-15.5 | -1.2916 | 0.02457 | -0.0533 | -52.5682
-14 | -1.1958 | 0.01955 | -0.0505 | -61.1662
-13.5 | -1.165 | 0.01861 | -0.0479 | -62.6008
-13 | -1.1359 | 0.01763 | -0.0448 | -64.4299
-12.5 | -1.101 | 0.01693 | -0.0425 | -65.0325
-12 | -1.07 | 0.01591 | -0.0395 | -67.2533
-11 | -1.0047 | 0.01412 | -0.0333 | -71.1544
-10.5 | -0.975 | 0.01313 | -0.0293 | -74.2574
-10 | -0.9327 | 0.01257 | -0.0276 | -74.2005
-9.5 | -0.8881 | 0.012 | -0.0263 | -74.0083
-9 | -0.8418 | 0.01152 | -0.0252 | -73.0729
-8.5 | -0.7941 | 0.01103 | -0.0244 | -71.9946
-8 | -0.7451 | 0.01064 | -0.0238 | -70.0282
-7.5 | -0.7003 | 0.00983 | -0.0223 | -71.2411
-7 | -0.65 | 0.00942 | -0.0219 | -69.0021
-6 | -0.546 | 0.00877 | -0.0215 | -62.2577
-5.5 | -0.4951 | 0.00829 | -0.0211 | -59.7226
-5 | -0.442 | 0.008 | -0.021 | -55.25
-4.5 | -0.3878 | 0.00776 | -0.0212 | -49.9742
-4 | -0.3342 | 0.00742 | -0.0212 | -45.0404
-3.5 | -0.2793 | 0.0072 | -0.0215 | -38.7917
-3 | -0.225 | 0.00693 | -0.0217 | -32.4675
-2.5 | -0.1749 | 0.00625 | -0.0212 | -27.984
-2 | -0.1276 | 0.00518 | -0.0205 | -24.6332
-1.5 | -0.0806 | 0.0039 | -0.0198 | -20.6667
-1 | -0.0239 | 0.00371 | -0.0204 | -6.442
-0.5 | 0.0344 | 0.0037 | -0.0212 | 9.2973
0 | 0.093 | 0.00369 | -0.0221 | 25.2033
0.5 | 0.1514 | 0.00372 | -0.0229 | 40.6989
1 | 0.2095 | 0.00375 | -0.0237 | 55.8667
1.5 | 0.2672 | 0.00379 | -0.0244 | 70.5013
2 | 0.3145 | 0.00467 | -0.0233 | 67.3448
3 | 0.4008 | 0.00691 | -0.02 | 58.0029
3.5 | 0.4485 | 0.00761 | -0.019 | 58.9356
4 | 0.5016 | 0.00791 | -0.019 | 63.4134
4.5 | 0.554 | 0.00826 | -0.0187 | 67.0702
5 | 0.607 | 0.00854 | -0.0187 | 71.0773
5.5 | 0.6586 | 0.00887 | -0.0184 | 74.2503
6 | 0.7088 | 0.00928 | -0.0178 | 76.3793
7 | 0.8087 | 0.01002 | -0.0166 | 80.7086
7.5 | 0.8536 | 0.01068 | -0.0151 | 79.9251
8 | 0.9022 | 0.01104 | -0.0144 | 81.721
8.5 | 0.9484 | 0.0115 | -0.0132 | 82.4696
9 | 0.9921 | 0.01198 | -0.0116 | 82.813
9.5 | 1.0283 | 0.01264 | -0.0085 | 81.3528
10 | 1.063 | 0.01344 | -0.0054 | 79.0923
10.5 | 1.1014 | 0.01406 | -0.0031 | 78.3357
11 | 1.1387 | 0.01475 | -0.0007 | 77.2
11.5 | 1.1752 | 0.0155 | 0.0017 | 75.8194
12 | 1.2104 | 0.01634 | 0.0041 | 74.0759
12.5 | 1.2426 | 0.01734 | 0.0068 | 71.6609
13 | 1.2642 | 0.01903 | 0.0109 | 66.4319
13.5 | 1.2902 | 0.02002 | 0.0145 | 64.4456
14 | 1.3256 | 0.02133 | 0.0156 | 62.1472
14.5 | 1.3568 | 0.02258 | 0.0175 | 60.0886
15 | 1.3812 | 0.02436 | 0.02 | 56.6995
15.5 | 1.4064 | 0.02609 | 0.0222 | 53.9057
16 | 1.4278 | 0.02817 | 0.0244 | 50.6851
16.5 | 1.4502 | 0.03021 | 0.0262 | 48.004
17 | 1.4615 | 0.03324 | 0.0285 | 43.9681
17.5 | 1.4725 | 0.03646 | 0.0303 | 40.3867
18 | 1.4651 | 0.04166 | 0.0322 | 35.168
18.5 | 1.4559 | 0.04755 | 0.033 | 30.6183
19 | 1.4395 | 0.05495 | 0.0323 | 26.1965
19.5 | 1.3952 | 0.06739 | 0.0285 | 20.7034
20 | 1.4042 | 0.07314 | 0.0257 | 19.1988

## 59. Re 3M Mach 0.10 (1)
BIGFOIL.COM POLAR EXPORT
NACA66-113
NACA66-113 |  |  |  | Cl Max: | 1.049 | at alpha= | 10.5 | deg
JavaFoil+Calcfoil stall+Eppler ext transition |  |  |  | L/D Max: | 86.905 | at alpha= | 2 | deg
Re: | 3000000 |  |  | Cd Min: | 0.0039 | at alpha= | -1 | deg
Mach: | 0.1 |  |  | Cl=0 at alpha= | -0.9 | deg
|  |  |  | @ Cl=0.1, Cd= | 0.00391
|  |  |  | @ Cl=0.4, Cd= | 0.0070115
|  |  |  | @ Cl=0.6, Cd= | 0.0082139
alpha (deg) | Cl | Cd | Cm | Cl/Cd
-15.5 | -0.675 | 0.11608 | 0.003 | -5.814
-15 | -0.696 | 0.10898 | 0.003 | -6.382
-14.5 | -0.715 | 0.10164 | 0.002 | -7.03
-14 | -0.731 | 0.09632 | 0.002 | -7.59
-13.5 | -0.745 | 0.09127 | 0.001 | -8.162
-13 | -0.756 | 0.08539 | 0.001 | -8.852
-12.5 | -0.763 | 0.08022 | 0 | -9.513
-12 | -0.767 | 0.07599 | 0 | -10.093
-11.5 | -0.767 | 0.07089 | 0 | -10.825
-11 | -0.77 | 0.06249 | -0.001 | -12.318
-10.5 | -0.91 | 0.0138 | -0.003 | -65.901
-10 | -0.896 | 0.01294 | -0.004 | -69.278
-9.5 | -0.873 | 0.01235 | -0.005 | -70.634
-9 | -0.843 | 0.01175 | -0.006 | -71.773
-8.5 | -0.809 | 0.01121 | -0.006 | -72.194
-8 | -0.772 | 0.01072 | -0.007 | -71.987
-7.5 | -0.73 | 0.01029 | -0.008 | -70.954
-7 | -0.686 | 0.00983 | -0.009 | -69.796
-6.5 | -0.639 | 0.00943 | -0.01 | -67.676
-6 | -0.589 | 0.00904 | -0.011 | -65.108
-5.5 | -0.536 | 0.00868 | -0.012 | -61.802
-5 | -0.482 | 0.00838 | -0.013 | -57.544
-4.5 | -0.427 | 0.00712 | -0.014 | -59.948
-4 | -0.37 | 0.00733 | -0.015 | -50.44
-3.5 | -0.312 | 0.00706 | -0.016 | -44.152
-3 | -0.252 | 0.00721 | -0.017 | -34.991
-2.5 | -0.193 | 0.00699 | -0.018 | -27.579
-2 | -0.133 | 0.00397 | -0.019 | -33.445
-1.5 | -0.073 | 0.00395 | -0.02 | -18.399
-1 | -0.012 | 0.0039 | -0.021 | -3.139
-0.5 | 0.048 | 0.00391 | -0.022 | 12.35
0 | 0.109 | 0.00391 | -0.023 | 27.861
0.5 | 0.169 | 0.00394 | -0.024 | 42.982
1 | 0.23 | 0.00397 | -0.025 | 57.983
1.5 | 0.29 | 0.004 | -0.026 | 72.497
2 | 0.35 | 0.00402 | -0.027 | 86.905
2.5 | 0.409 | 0.00755 | -0.028 | 54.163
3 | 0.468 | 0.0074 | -0.029 | 63.147
3.5 | 0.525 | 0.00762 | -0.03 | 68.92
4 | 0.582 | 0.00787 | -0.031 | 73.975
4.5 | 0.638 | 0.00894 | -0.032 | 71.313
5 | 0.691 | 0.00927 | -0.033 | 74.624
5.5 | 0.743 | 0.00964 | -0.034 | 77.153
6 | 0.793 | 0.01001 | -0.034 | 79.226
6.5 | 0.84 | 0.01047 | -0.035 | 80.251
7 | 0.885 | 0.01092 | -0.036 | 80.998
7.5 | 0.926 | 0.01137 | -0.037 | 81.439
8 | 0.96 | 0.01188 | -0.038 | 80.828
8.5 | 0.99 | 0.01242 | -0.039 | 79.675
9 | 1.014 | 0.01301 | -0.04 | 77.89
9.5 | 1.032 | 0.01361 | -0.041 | 75.833
10 | 1.044 | 0.01433 | -0.041 | 72.855
10.5 | 1.049 | 0.01513 | -0.042 | 69.358
11 | 1.049 | 0.01605 | -0.043 | 65.353
11.5 | 0.874 | 0.06692 | -0.027 | 13.053
12 | 0.861 | 0.07385 | -0.025 | 11.66
12.5 | 0.847 | 0.08166 | -0.023 | 10.367
13 | 0.832 | 0.08731 | -0.023 | 9.526
13.5 | 0.814 | 0.09221 | -0.023 | 8.832
14 | 0.794 | 0.09852 | -0.024 | 8.062
14.5 | 0.772 | 0.10596 | -0.024 | 7.284
15 | 0.748 | 0.11251 | -0.024 | 6.646
15.5 | 0.722 | 0.11863 | -0.024 | 6.084

## 60. Re 3M Mach 0.10 (2)
BIGFOIL.COM POLAR EXPORT
NACA66-113
NACA66-113 |  |  |  | Cl Max: | 1.4381 | at alpha= | 17 | deg
XFOIL ncrit=9 |  |  |  | L/D Max: | 81.9571 | at alpha= | 9 | deg
Re: | 3000000 |  |  | Cd Min: | 0.09579 | at alpha= | 20 | deg
Mach: | 0.1 |  |  | Cl=0 at alpha= | -0.79472 | deg
|  |  |  | @ Cl=0.1, Cd= | 0.0037022
|  |  |  | @ Cl=0.4, Cd= | 0.0069032
|  |  |  | @ Cl=0.6, Cd= | 0.008553
alpha (deg) | Cl | Cd | Cm | Cl/Cd
-19 | -1.1931 | 0.0736 | -0.054 | -16.2106
-18.5 | -1.2478 | 0.05791 | -0.0625 | -21.5472
-18 | -1.2653 | 0.04959 | -0.0654 | -25.5152
-17.5 | -1.272 | 0.04361 | -0.066 | -29.1676
-17 | -1.2811 | 0.03811 | -0.0653 | -33.6158
-16.5 | -1.279 | 0.03411 | -0.0636 | -37.4963
-16 | -1.2591 | 0.0318 | -0.0622 | -39.5943
-15.5 | -1.257 | 0.02821 | -0.0591 | -44.5587
-13.5 | -1.1614 | 0.01948 | -0.0513 | -59.6201
-13 | -1.1342 | 0.01833 | -0.0479 | -61.8767
-12.5 | -1.1 | 0.01752 | -0.0453 | -62.7854
-12 | -1.0698 | 0.01639 | -0.0421 | -65.2715
-11 | -0.9969 | 0.01495 | -0.0369 | -66.6823
-10.5 | -0.974 | 0.01342 | -0.0318 | -72.5782
-10 | -0.935 | 0.01279 | -0.0293 | -73.104
-9.5 | -0.8908 | 0.01218 | -0.0277 | -73.1363
-8.5 | -0.7972 | 0.01115 | -0.0254 | -71.4978
-8 | -0.7483 | 0.01072 | -0.0246 | -69.8041
-7.5 | -0.7031 | 0.00992 | -0.0231 | -70.877
-7 | -0.6528 | 0.00948 | -0.0225 | -68.8608
-6 | -0.5485 | 0.0088 | -0.0219 | -62.3295
-5.5 | -0.4974 | 0.00833 | -0.0214 | -59.7119
-5 | -0.4441 | 0.00803 | -0.0213 | -55.3051
-4.5 | -0.3896 | 0.00778 | -0.0215 | -50.0771
-4 | -0.3357 | 0.00744 | -0.0215 | -45.121
-3.5 | -0.2805 | 0.00722 | -0.0218 | -38.8504
-3 | -0.2259 | 0.00695 | -0.0219 | -32.5036
-2.5 | -0.1754 | 0.00628 | -0.0214 | -27.9299
-2 | -0.1281 | 0.00521 | -0.0207 | -24.5873
-1.5 | -0.0811 | 0.00391 | -0.0199 | -20.7417
-1 | -0.0241 | 0.00371 | -0.0205 | -6.496
-0.5 | 0.0346 | 0.0037 | -0.0213 | 9.3514
0 | 0.0935 | 0.0037 | -0.0222 | 25.2703
0.5 | 0.1522 | 0.00372 | -0.023 | 40.914
1 | 0.2107 | 0.00375 | -0.0238 | 56.1867
1.5 | 0.2687 | 0.0038 | -0.0245 | 70.7105
2 | 0.3159 | 0.0047 | -0.0234 | 67.2128
2.5 | 0.3592 | 0.00585 | -0.0217 | 61.4017
3 | 0.4022 | 0.00696 | -0.0199 | 57.7874
3.5 | 0.4503 | 0.00763 | -0.0189 | 59.017
4 | 0.5037 | 0.00793 | -0.0188 | 63.5183
4.5 | 0.5562 | 0.00829 | -0.0186 | 67.0929
5.5 | 0.6611 | 0.00892 | -0.018 | 74.1143
6 | 0.7116 | 0.00932 | -0.0174 | 76.3519
6.5 | 0.7624 | 0.00969 | -0.0169 | 78.6791
7 | 0.8115 | 0.0101 | -0.016 | 80.3465
7.5 | 0.8566 | 0.01075 | -0.0144 | 79.6837
8 | 0.9051 | 0.01114 | -0.0135 | 81.2478
8.5 | 0.951 | 0.01162 | -0.0121 | 81.8417
9 | 0.9925 | 0.01211 | -0.0099 | 81.9571
9.5 | 1.0265 | 0.01294 | -0.0063 | 79.3277
10 | 1.0641 | 0.01364 | -0.0036 | 78.0132
10.5 | 1.1026 | 0.01431 | -0.0012 | 77.051
11 | 1.1396 | 0.01507 | 0.0014 | 75.6204
11.5 | 1.1762 | 0.01587 | 0.0039 | 74.1147
12 | 1.211 | 0.0168 | 0.0065 | 72.0833
12.5 | 1.2398 | 0.0181 | 0.0098 | 68.4972
13 | 1.2644 | 0.01965 | 0.0135 | 64.3461
13.5 | 1.2901 | 0.0207 | 0.0173 | 62.3237
14 | 1.3241 | 0.02226 | 0.0186 | 59.4834
14.5 | 1.3546 | 0.02364 | 0.0207 | 57.3012
15 | 1.3766 | 0.02569 | 0.0234 | 53.5851
15.5 | 1.3999 | 0.02768 | 0.0257 | 50.5744
16 | 1.4178 | 0.03015 | 0.0281 | 47.0249
16.5 | 1.4365 | 0.03266 | 0.0301 | 43.9835
17 | 1.4381 | 0.03675 | 0.0326 | 39.132
17.5 | 1.4365 | 0.04148 | 0.0343 | 34.6311
18 | 1.4043 | 0.04992 | 0.0352 | 28.131
18.5 | 1.4091 | 0.05511 | 0.0345 | 25.5689
19 | 1.3888 | 0.06418 | 0.0318 | 21.6391
19.5 | 1.3071 | 0.08487 | 0.0212 | 15.4012
20 | 1.2945 | 0.09579 | 0.0146 | 13.5139

## 61. Re 3M Mach 0.25 (1)
BIGFOIL.COM POLAR EXPORT
NACA66-113
NACA66-113 |  |  |  | Cl Max: | 0.996 | at alpha= | 9.5 | deg
JavaFoil+Calcfoil stall+Eppler ext transition |  |  |  | L/D Max: | 88.866 | at alpha= | 2 | deg
Re: | 3000000 |  |  | Cd Min: | 0.00396 | at alpha= | -2 | deg
Mach: | 0.25 |  |  | Cl=0 at alpha= | -0.89682 | deg
|  |  |  | @ Cl=0.1, Cd= | 0.0039619
|  |  |  | @ Cl=0.4, Cd= | 0.0062043
|  |  |  | @ Cl=0.6, Cd= | 0.11378
alpha (deg) | Cl | Cd | Cm | Cl/Cd
-14.5 | -0.457 | 0.11497 | 0.002 | -3.974
-14 | -0.509 | 0.10804 | 0.002 | -4.714
-13.5 | -0.557 | 0.09703 | 0.001 | -5.739
-13 | -0.599 | 0.0916 | 0.001 | -6.537
-12.5 | -0.635 | 0.08581 | 0 | -7.398
-12 | -0.665 | 0.08151 | 0 | -8.153
-11.5 | -0.687 | 0.07512 | 0 | -9.146
-11 | -0.703 | 0.07013 | -0.001 | -10.019
-10.5 | -0.711 | 0.06515 | -0.001 | -10.909
-10 | -0.712 | 0.06042 | -0.002 | -11.78
-9.5 | -0.843 | 0.01364 | -0.005 | -61.808
-9 | -0.831 | 0.0124 | -0.006 | -67.013
-8.5 | -0.805 | 0.0118 | -0.007 | -68.269
-8 | -0.773 | 0.01122 | -0.008 | -68.913
-7.5 | -0.736 | 0.01071 | -0.009 | -68.759
-7 | -0.695 | 0.01018 | -0.01 | -68.211
-6.5 | -0.649 | 0.00974 | -0.011 | -66.641
-6 | -0.6 | 0.0093 | -0.012 | -64.529
-5.5 | -0.548 | 0.00892 | -0.013 | -61.401
-5 | -0.493 | 0.0086 | -0.014 | -57.382
-4.5 | -0.437 | 0.0083 | -0.015 | -52.634
-4 | -0.379 | 0.00801 | -0.016 | -47.312
-3.5 | -0.32 | 0.00717 | -0.017 | -44.566
-3 | -0.259 | 0.00698 | -0.018 | -37.102
-2.5 | -0.198 | 0.00673 | -0.019 | -29.429
-2 | -0.137 | 0.00396 | -0.02 | -34.483
-1.5 | -0.075 | 0.00397 | -0.021 | -18.807
-1 | -0.013 | 0.00397 | -0.022 | -3.171
-0.5 | 0.05 | 0.00397 | -0.023 | 12.514
0 | 0.112 | 0.00396 | -0.024 | 28.229
0.5 | 0.174 | 0.00397 | -0.025 | 43.874
1 | 0.236 | 0.004 | -0.026 | 59.093
1.5 | 0.298 | 0.00404 | -0.027 | 73.727
2 | 0.359 | 0.00404 | -0.028 | 88.866
2.5 | 0.42 | 0.00726 | -0.029 | 57.795
3 | 0.48 | 0.00752 | -0.03 | 63.786
3.5 | 0.539 | 0.00725 | -0.031 | 74.347
4 | 0.597 | 0.00883 | -0.032 | 67.612
4.5 | 0.653 | 0.00917 | -0.033 | 71.195
5 | 0.707 | 0.00953 | -0.034 | 74.218
5.5 | 0.759 | 0.00993 | -0.034 | 76.419
6 | 0.808 | 0.01035 | -0.035 | 78.1
6.5 | 0.854 | 0.01085 | -0.036 | 78.692
7 | 0.896 | 0.01137 | -0.037 | 78.803
7.5 | 0.933 | 0.01185 | -0.038 | 78.799
8 | 0.961 | 0.01248 | -0.039 | 77.024
8.5 | 0.982 | 0.01311 | -0.04 | 74.895
9 | 0.993 | 0.0139 | -0.041 | 71.41
9.5 | 0.996 | 0.01449 | -0.041 | 68.696
10 | 0.82 | 0.05927 | -0.025 | 13.84
10.5 | 0.804 | 0.0658 | -0.022 | 12.213
11 | 0.784 | 0.06966 | -0.022 | 11.25
11.5 | 0.756 | 0.07678 | -0.022 | 9.851
12 | 0.722 | 0.08281 | -0.022 | 8.717
12.5 | 0.681 | 0.08824 | -0.022 | 7.713
13 | 0.633 | 0.09528 | -0.022 | 6.647
13.5 | 0.581 | 0.10278 | -0.022 | 5.651
14 | 0.524 | 0.10907 | -0.023 | 4.802
14.5 | 0.462 | 0.11378 | -0.023 | 4.061

## 62. Re 3M Mach 0.25 (2)
BIGFOIL.COM POLAR EXPORT
NACA66-113
NACA66-113 |  |  |  | Cl Max: | 1.2578 | at alpha= | 14.5 | deg
XFOIL ncrit=9 |  |  |  | L/D Max: | 77.8072 | at alpha= | 8 | deg
Re: | 3000000 |  |  | Cd Min: | 0.23218 | at alpha= | 19.5 | deg
Mach: | 0.25 |  |  | Cl=0 at alpha= | -0.7916 | deg
|  |  |  | @ Cl=0.1, Cd= | 0.0037506
|  |  |  | @ Cl=0.4, Cd= | 0.0069518
|  |  |  | @ Cl=0.6, Cd= | 0.0086143
alpha (deg) | Cl | Cd | Cm | Cl/Cd
-18 | -0.6322 | 0.19384 | 0.0047 | -3.2615
-17.5 | -0.6211 | 0.18552 | 0.0003 | -3.3479
-17 | -0.606 | 0.17886 | -0.0037 | -3.3881
-16.5 | -0.5921 | 0.17191 | -0.0076 | -3.4442
-16 | -0.5883 | 0.16131 | -0.0125 | -3.647
-15.5 | -0.9395 | 0.0712 | -0.06 | -13.1952
-15 | -0.9931 | 0.05504 | -0.0704 | -18.0432
-13.5 | -1.0649 | 0.03156 | -0.0718 | -33.7421
-13 | -1.074 | 0.02635 | -0.068 | -40.759
-12.5 | -1.0558 | 0.02428 | -0.0638 | -43.4843
-12 | -1.0421 | 0.02167 | -0.0588 | -48.0895
-11.5 | -1.0211 | 0.0194 | -0.0541 | -52.634
-11 | -0.9928 | 0.0176 | -0.0499 | -56.4091
-10.5 | -0.9593 | 0.01622 | -0.0462 | -59.143
-9.5 | -0.8952 | 0.01343 | -0.0376 | -66.6567
-9 | -0.8548 | 0.01276 | -0.0343 | -66.9906
-8.5 | -0.8093 | 0.01201 | -0.032 | -67.3855
-8 | -0.7624 | 0.01134 | -0.03 | -67.231
-7.5 | -0.7119 | 0.01083 | -0.0286 | -65.7341
-7 | -0.6672 | 0.0099 | -0.0263 | -67.3939
-6.5 | -0.6148 | 0.00946 | -0.0254 | -64.9894
-6 | -0.5615 | 0.00904 | -0.0246 | -62.1128
-5.5 | -0.5086 | 0.0086 | -0.0239 | -59.1395
-5 | -0.4548 | 0.0082 | -0.0233 | -55.4634
-4.5 | -0.399 | 0.00789 | -0.0232 | -50.5703
-4 | -0.3435 | 0.00756 | -0.023 | -45.4365
-3.5 | -0.2872 | 0.00731 | -0.023 | -39.2886
-3 | -0.2308 | 0.00706 | -0.023 | -32.6912
-2.5 | -0.1774 | 0.0065 | -0.0227 | -27.2923
-2 | -0.1302 | 0.00538 | -0.0216 | -24.2007
-1.5 | -0.0833 | 0.00402 | -0.0206 | -20.7214
-1 | -0.0253 | 0.00376 | -0.021 | -6.7287
-0.5 | 0.0354 | 0.00374 | -0.0219 | 9.4652
0 | 0.0962 | 0.00375 | -0.0228 | 25.6533
0.5 | 0.1568 | 0.00376 | -0.0237 | 41.7021
1 | 0.2173 | 0.0038 | -0.0245 | 57.1842
1.5 | 0.277 | 0.00384 | -0.0252 | 72.1354
2 | 0.3237 | 0.00483 | -0.0236 | 67.0186
2.5 | 0.3663 | 0.00605 | -0.0215 | 60.5455
3 | 0.4089 | 0.00719 | -0.0192 | 56.8707
3.5 | 0.4595 | 0.00777 | -0.0183 | 59.1377
4 | 0.5143 | 0.00806 | -0.018 | 63.8089
4.5 | 0.5682 | 0.00842 | -0.0175 | 67.4822
5 | 0.6222 | 0.00875 | -0.017 | 71.1086
5.5 | 0.6731 | 0.00924 | -0.0158 | 72.8463
6 | 0.7257 | 0.00958 | -0.015 | 75.7516
6.5 | 0.7765 | 0.01002 | -0.0138 | 77.495
7 | 0.8215 | 0.01074 | -0.0114 | 76.4898
7.5 | 0.8689 | 0.01124 | -0.0095 | 77.3043
8 | 0.9119 | 0.01172 | -0.0067 | 77.8072
8.5 | 0.953 | 0.01234 | -0.0036 | 77.2285
9 | 0.9872 | 0.01345 | 0.0005 | 73.3978
9.5 | 1.026 | 0.01433 | 0.0038 | 71.598
10 | 1.0663 | 0.01518 | 0.0067 | 70.2437
10.5 | 1.1042 | 0.01622 | 0.0099 | 68.0764
11 | 1.1396 | 0.01744 | 0.0133 | 65.344
11.5 | 1.1705 | 0.01904 | 0.0171 | 61.4758
12 | 1.1929 | 0.02131 | 0.0216 | 55.9784
12.5 | 1.2198 | 0.02317 | 0.0254 | 52.6457
13 | 1.2368 | 0.02565 | 0.0301 | 48.2183
14 | 1.2384 | 0.03415 | 0.0385 | 36.2635
14.5 | 1.2578 | 0.03701 | 0.0406 | 33.9854
15 | 1.2304 | 0.04439 | 0.043 | 27.718
15.5 | 1.2076 | 0.05232 | 0.0431 | 23.081
16 | 1.1497 | 0.06638 | 0.038 | 17.32
16.5 | 1.1285 | 0.07809 | 0.0313 | 14.4513
17 | 1.0276 | 0.10907 | 0.0105 | 9.4215
18 | 0.7488 | 0.20463 | -0.0398 | 3.6593
18.5 | 0.7599 | 0.21416 | -0.0448 | 3.5483
19 | 0.7717 | 0.22363 | -0.0499 | 3.4508
19.5 | 0.7857 | 0.23218 | -0.0547 | 3.384

## 63. Re 3M Mach 0.50 (1)
BIGFOIL.COM POLAR EXPORT
NACA66-113
NACA66-113 |  |  |  | Cl Max: | 1.128 | at alpha= | 20 | deg
JavaFoil+Calcfoil stall+Eppler ext transition |  |  |  | L/D Max: | 100.656 | at alpha= | 2 | deg
Re: | 3000000 |  |  | Cd Min: | 0.00389 | at alpha= | 1 | deg
Mach: | 0.5 |  |  | Cl=0 at alpha= | -0.89855 | deg
|  |  |  | @ Cl=0.1, Cd= | 0.0039
|  |  |  | @ Cl=0.4, Cd= | 0.0039796
|  |  |  | @ Cl=0.6, Cd= | 0.0093982
alpha (deg) | Cl | Cd | Cm | Cl/Cd
-20 | -1.039 | 0.16579 | 0.009 | -6.264
-19.5 | -1.012 | 0.16285 | 0.009 | -6.213
-19 | -0.986 | 0.15501 | 0.008 | -6.359
-18.5 | -0.96 | 0.15485 | 0.008 | -6.199
-18 | -0.931 | 0.14763 | 0.007 | -6.306
-17.5 | -0.904 | 0.14313 | 0.006 | -6.317
-17 | -0.877 | 0.1385 | 0.006 | -6.335
-16.5 | -0.852 | 0.1372 | 0.005 | -6.21
-16 | -0.823 | 0.13027 | 0.004 | -6.318
-15.5 | -0.796 | 0.12697 | 0.004 | -6.267
-15 | -0.769 | 0.11817 | 0.003 | -6.51
-14.5 | -0.743 | 0.11353 | 0.003 | -6.54
-14 | -0.716 | 0.11113 | 0.002 | -6.443
-13.5 | -0.687 | 0.10548 | 0.002 | -6.516
-13 | -0.66 | 0.10068 | 0.001 | -6.56
-12.5 | -0.634 | 0.09782 | 0.001 | -6.478
-12 | -0.607 | 0.09313 | 0 | -6.515
-11.5 | -0.58 | 0.08997 | 0 | -6.444
-11 | -0.553 | 0.08723 | -0.001 | -6.336
-10.5 | -0.525 | 0.07686 | -0.001 | -6.832
-10 | -0.498 | 0.06802 | -0.002 | -7.324
-9.5 | -0.471 | 0.06158 | -0.003 | -7.65
-9 | -0.444 | 0.057 | -0.003 | -7.791
-8.5 | -0.418 | 0.05202 | -0.004 | -8.031
-8 | -0.389 | 0.05833 | -0.004 | -6.664
-7.5 | -0.362 | 0.04921 | -0.004 | -7.354
-7 | -0.495 | 0.04611 | -0.005 | -10.74
-6.5 | -0.642 | 0.01142 | -0.012 | -56.226
-6 | -0.624 | 0.01078 | -0.013 | -57.882
-5.5 | -0.585 | 0.01012 | -0.014 | -57.85
-5 | -0.536 | 0.00957 | -0.015 | -55.939
-4.5 | -0.479 | 0.00913 | -0.016 | -52.448
-4 | -0.418 | 0.00875 | -0.017 | -47.73
-3.5 | -0.354 | 0.00837 | -0.019 | -42.217
-3 | -0.287 | 0.00804 | -0.02 | -35.703
-2.5 | -0.22 | 0.00774 | -0.021 | -28.399
-2 | -0.152 | 0.00745 | -0.022 | -20.366
-1.5 | -0.083 | 0.00392 | -0.023 | -21.261
-1 | -0.014 | 0.00393 | -0.024 | -3.581
-0.5 | 0.055 | 0.0039 | -0.025 | 14.209
0 | 0.125 | 0.0039 | -0.027 | 32.1
0.5 | 0.195 | 0.00411 | -0.028 | 47.403
1 | 0.264 | 0.00389 | -0.029 | 68.012
1.5 | 0.332 | 0.00395 | -0.03 | 84.219
2 | 0.401 | 0.00398 | -0.031 | 100.656
2.5 | 0.466 | 0.00862 | -0.032 | 54.059
3 | 0.532 | 0.00898 | -0.033 | 59.243
3.5 | 0.596 | 0.00937 | -0.034 | 63.616
4 | 0.657 | 0.0098 | -0.035 | 67.045
4.5 | 0.714 | 0.0103 | -0.036 | 69.312
5 | 0.765 | 0.01086 | -0.037 | 70.441
5.5 | 0.807 | 0.01154 | -0.038 | 69.997
6 | 0.835 | 0.01228 | -0.039 | 68.002
6.5 | 0.686 | 0.042 | -0.022 | 16.343
7 | 0.62 | 0.0474 | -0.019 | 13.088
7.5 | 0.458 | 0.05086 | -0.019 | 9.01
8 | 0.485 | 0.05771 | -0.019 | 8.403
8.5 | 0.513 | 0.05296 | -0.022 | 9.692
9 | 0.54 | 0.05741 | -0.022 | 9.407
9.5 | 0.567 | 0.06211 | -0.022 | 9.124
10 | 0.593 | 0.0681 | -0.023 | 8.712
10.5 | 0.62 | 0.08066 | -0.023 | 7.682
11 | 0.647 | 0.09129 | -0.024 | 7.092
11.5 | 0.674 | 0.09298 | -0.025 | 7.246
12 | 0.7 | 0.09625 | -0.025 | 7.275
12.5 | 0.727 | 0.09796 | -0.026 | 7.418
13 | 0.753 | 0.10054 | -0.026 | 7.491
13.5 | 0.781 | 0.10648 | -0.028 | 7.339
14 | 0.808 | 0.11083 | -0.029 | 7.288
14.5 | 0.834 | 0.1193 | -0.029 | 6.989
15 | 0.86 | 0.12065 | -0.03 | 7.129
15.5 | 0.888 | 0.12545 | -0.032 | 7.079
16 | 0.914 | 0.12897 | -0.032 | 7.09
16.5 | 0.941 | 0.13355 | -0.033 | 7.042
17 | 0.967 | 0.13705 | -0.034 | 7.056
17.5 | 0.994 | 0.1432 | -0.035 | 6.942
18 | 1.023 | 0.15223 | -0.037 | 6.721
18.5 | 1.047 | 0.15353 | -0.037 | 6.819
19 | 1.073 | 0.16063 | -0.037 | 6.68
19.5 | 1.099 | 0.16193 | -0.038 | 6.79
20 | 1.128 | 0.17018 | -0.04 | 6.626

## 64. Re 3M Mach 0.50 (2)
BIGFOIL.COM POLAR EXPORT
NACA66-113
NACA66-113 |  |  |  | Cl Max: | 0.8875 | at alpha= | 8 | deg
XFOIL ncrit=9 |  |  |  | L/D Max: | 78.55 | at alpha= | 1.5 | deg
Re: | 3000000 |  |  | Cd Min: | 0.26546 | at alpha= | 20 | deg
Mach: | 0.5 |  |  | Cl=0 at alpha= | -0.7817 | deg
|  |  |  | @ Cl=0.1, Cd= | 0.0039556
|  |  |  | @ Cl=0.4, Cd= | 0.0072114
|  |  |  | @ Cl=0.6, Cd= | 0.0092479
alpha (deg) | Cl | Cd | Cm | Cl/Cd
-20 | -0.7285 | 0.25137 | 0.0305 | -2.8981
-19.5 | -0.7084 | 0.24305 | 0.0255 | -2.9146
-19 | -0.6883 | 0.23532 | 0.0206 | -2.925
-18.5 | -0.6692 | 0.2265 | 0.0157 | -2.9545
-18 | -0.6504 | 0.21736 | 0.0107 | -2.9923
-17.5 | -0.6317 | 0.20884 | 0.0058 | -3.0248
-17 | -0.6156 | 0.19899 | 0.0008 | -3.0936
-16.5 | -0.5942 | 0.19251 | -0.0035 | -3.0866
-16 | -0.5773 | 0.18374 | -0.0082 | -3.1419
-15 | -0.5507 | 0.16591 | -0.0166 | -3.3193
-14.5 | -0.5246 | 0.15266 | -0.0284 | -3.4364
-14 | -0.5151 | 0.14399 | -0.0323 | -3.5773
-13.5 | -0.499 | 0.13711 | -0.0359 | -3.6394
-13 | -0.4951 | 0.12671 | -0.0411 | -3.9073
-12.5 | -0.4902 | 0.11694 | -0.0463 | -4.1919
-12 | -0.4921 | 0.10593 | -0.0521 | -4.6455
-11.5 | -0.503 | 0.09387 | -0.0589 | -5.3585
-10.5 | -0.5399 | 0.06555 | -0.0778 | -8.2365
-10 | -0.5815 | 0.05204 | -0.0864 | -11.1741
-9.5 | -0.6182 | 0.04328 | -0.0876 | -14.2837
-9 | -0.654 | 0.03621 | -0.0841 | -18.0613
-8 | -0.6925 | 0.0263 | -0.069 | -26.3308
-7.5 | -0.7016 | 0.02101 | -0.059 | -33.3936
-7 | -0.664 | 0.01465 | -0.0553 | -45.3242
-6.5 | -0.6187 | 0.01217 | -0.0507 | -50.8381
-6 | -0.5762 | 0.01099 | -0.0453 | -52.4295
-5.5 | -0.5347 | 0.01003 | -0.0397 | -53.3101
-5 | -0.4828 | 0.0093 | -0.0362 | -51.914
-4.5 | -0.4295 | 0.00862 | -0.0332 | -49.826
-4 | -0.3695 | 0.0082 | -0.0316 | -45.061
-3.5 | -0.3094 | 0.00778 | -0.0302 | -39.7686
-3 | -0.2469 | 0.00747 | -0.0295 | -33.0522
-2.5 | -0.1847 | 0.00716 | -0.0289 | -25.7961
-2 | -0.1345 | 0.0062 | -0.0266 | -21.6935
-1.5 | -0.0904 | 0.00465 | -0.0238 | -19.4409
-1 | -0.0303 | 0.00393 | -0.0234 | -7.7099
-0.5 | 0.0391 | 0.00392 | -0.0244 | 9.9745
0 | 0.1076 | 0.00396 | -0.0253 | 27.1717
0.5 | 0.177 | 0.00392 | -0.0263 | 45.1531
1 | 0.246 | 0.00394 | -0.0272 | 62.4365
1.5 | 0.3142 | 0.004 | -0.0279 | 78.55
2 | 0.354 | 0.00545 | -0.0236 | 64.9541
2.5 | 0.3878 | 0.00691 | -0.0184 | 56.1216
3 | 0.4299 | 0.00795 | -0.0143 | 54.0755
3.5 | 0.4879 | 0.00833 | -0.0127 | 58.5714
4 | 0.5433 | 0.00879 | -0.0104 | 61.8089
4.5 | 0.5952 | 0.00918 | -0.0072 | 64.8366
5 | 0.6397 | 0.00981 | -0.0026 | 65.209
5.5 | 0.686 | 0.01056 | 0.0018 | 64.9621
6.5 | 0.774 | 0.01258 | 0.0113 | 61.5262
7 | 0.8093 | 0.01433 | 0.0172 | 56.4759
7.5 | 0.8478 | 0.01682 | 0.0227 | 50.4043
8 | 0.8875 | 0.02043 | 0.0276 | 43.441
9 | 0.8576 | 0.03439 | 0.0433 | 24.9375
9.5 | 0.824 | 0.04168 | 0.0485 | 19.7697
10 | 0.7918 | 0.04968 | 0.0502 | 15.938
10.5 | 0.754 | 0.05987 | 0.0476 | 12.594
11 | 0.7184 | 0.07324 | 0.0392 | 9.8088
11.5 | 0.6899 | 0.09191 | 0.0255 | 7.5063
12 | 0.6802 | 0.10486 | 0.0174 | 6.4867
12.5 | 0.6755 | 0.11668 | 0.0103 | 5.7893
13.5 | 0.6679 | 0.14155 | -0.004 | 4.7185
14 | 0.6707 | 0.15341 | -0.0104 | 4.3719
14.5 | 0.6785 | 0.16416 | -0.016 | 4.1332
15 | 0.6871 | 0.17308 | -0.0197 | 3.9698
15.5 | 0.7026 | 0.18193 | -0.0248 | 3.8619
16 | 0.7186 | 0.19116 | -0.0302 | 3.7592
16.5 | 0.7335 | 0.20102 | -0.0359 | 3.6489
17 | 0.7498 | 0.21153 | -0.0415 | 3.5447
17.5 | 0.7677 | 0.22124 | -0.047 | 3.47
18 | 0.7862 | 0.2308 | -0.0525 | 3.4064
18.5 | 0.8058 | 0.23992 | -0.0579 | 3.3586
19 | 0.8255 | 0.2481 | -0.0631 | 3.3273
19.5 | 0.8467 | 0.25729 | -0.0686 | 3.2908
20 | 0.8675 | 0.26546 | -0.074 | 3.2679

## 65. Re 4M Mach 0.00 (1)
BIGFOIL.COM POLAR EXPORT
NACA66-113
NACA66-113 |  |  |  | Cl Max: | 1.064 | at alpha= | 11 | deg
JavaFoil+Calcfoil stall+Eppler ext transition |  |  |  | L/D Max: | 105.88 | at alpha= | 2.5 | deg
Re: | 4000000 |  |  | Cd Min: | 0.00371 | at alpha= | -0.5 | deg
Mach: | 0 |  |  | Cl=0 at alpha= | -0.9 | deg
|  |  |  | @ Cl=0.1, Cd= | 0.0037187
|  |  |  | @ Cl=0.4, Cd= | 0.0038453
|  |  |  | @ Cl=0.6, Cd= | 0.0075073
alpha (deg) | Cl | Cd | Cm | Cl/Cd
-16 | -0.693 | 0.11791 | 0.003 | -5.874
-15.5 | -0.711 | 0.11157 | 0.003 | -6.375
-15 | -0.728 | 0.10504 | 0.003 | -6.934
-14.5 | -0.744 | 0.09889 | 0.002 | -7.52
-14 | -0.757 | 0.09316 | 0.002 | -8.128
-13.5 | -0.768 | 0.08717 | 0.001 | -8.815
-13 | -0.777 | 0.08127 | 0.001 | -9.566
-12.5 | -0.781 | 0.07745 | 0.001 | -10.08
-12 | -0.785 | 0.07098 | 0 | -11.055
-11.5 | -0.918 | 0.01709 | -0.001 | -53.702
-11 | -0.931 | 0.01351 | -0.002 | -68.939
-10.5 | -0.919 | 0.0128 | -0.003 | -71.811
-10 | -0.902 | 0.01211 | -0.004 | -74.49
-9.5 | -0.876 | 0.01161 | -0.005 | -75.503
-9 | -0.845 | 0.01103 | -0.005 | -76.637
-8.5 | -0.81 | 0.01055 | -0.006 | -76.81
-8 | -0.772 | 0.0101 | -0.007 | -76.375
-7.5 | -0.73 | 0.0097 | -0.008 | -75.274
-7 | -0.685 | 0.00927 | -0.009 | -73.919
-6.5 | -0.637 | 0.00892 | -0.01 | -71.413
-6 | -0.587 | 0.00853 | -0.011 | -68.847
-5.5 | -0.535 | 0.00823 | -0.012 | -65.027
-5 | -0.481 | 0.00738 | -0.013 | -65.165
-4.5 | -0.425 | 0.00715 | -0.014 | -59.468
-4 | -0.368 | 0.00693 | -0.015 | -53.155
-3.5 | -0.31 | 0.00708 | -0.016 | -43.843
-3 | -0.251 | 0.00691 | -0.017 | -36.376
-2.5 | -0.192 | 0.00659 | -0.018 | -29.101
-2 | -0.132 | 0.00375 | -0.019 | -35.234
-1.5 | -0.072 | 0.00374 | -0.02 | -19.346
-1 | -0.012 | 0.00374 | -0.021 | -3.256
-0.5 | 0.048 | 0.00371 | -0.022 | 12.96
0 | 0.108 | 0.00372 | -0.023 | 29.153
0.5 | 0.169 | 0.00371 | -0.024 | 45.397
1 | 0.229 | 0.00374 | -0.025 | 61.253
1.5 | 0.288 | 0.00377 | -0.026 | 76.536
2 | 0.348 | 0.00381 | -0.027 | 91.443
2.5 | 0.407 | 0.00385 | -0.028 | 105.88
3 | 0.465 | 0.0074 | -0.029 | 62.922
3.5 | 0.523 | 0.0072 | -0.03 | 72.724
4 | 0.58 | 0.00742 | -0.031 | 78.188
4.5 | 0.635 | 0.00766 | -0.032 | 82.932
5 | 0.689 | 0.00741 | -0.033 | 92.953
5.5 | 0.741 | 0.00912 | -0.033 | 81.231
6 | 0.791 | 0.00948 | -0.034 | 83.414
6.5 | 0.839 | 0.00988 | -0.035 | 84.896
7 | 0.884 | 0.0103 | -0.036 | 85.816
7.5 | 0.926 | 0.01067 | -0.037 | 86.71
8 | 0.961 | 0.01119 | -0.038 | 85.827
8.5 | 0.991 | 0.01167 | -0.039 | 84.929
9 | 1.017 | 0.01219 | -0.04 | 83.441
9.5 | 1.037 | 0.01277 | -0.04 | 81.218
10 | 1.052 | 0.01343 | -0.041 | 78.319
10.5 | 1.061 | 0.01415 | -0.042 | 74.96
11 | 1.064 | 0.0149 | -0.043 | 71.439
11.5 | 1.061 | 0.01583 | -0.043 | 67.027
12 | 1.052 | 0.01705 | -0.044 | 61.703
12.5 | 0.875 | 0.07482 | -0.028 | 11.688
13 | 0.857 | 0.08379 | -0.025 | 10.231
13.5 | 0.844 | 0.08773 | -0.026 | 9.623
14 | 0.826 | 0.09405 | -0.025 | 8.786
14.5 | 0.807 | 0.10124 | -0.025 | 7.966
15 | 0.786 | 0.10608 | -0.025 | 7.408
15.5 | 0.764 | 0.11321 | -0.025 | 6.748
16 | 0.741 | 0.12032 | -0.025 | 6.16

## 66. Re 4M Mach 0.00 (2)
BIGFOIL.COM POLAR EXPORT
NACA66-113
NACA66-113 |  |  |  | Cl Max: | 1.5445 | at alpha= | 19 | deg
XFOIL ncrit=9 |  |  |  | L/D Max: | 90.2715 | at alpha= | 8.5 | deg
Re: | 4000000 |  |  | Cd Min: | 0.05405 | at alpha= | 20 | deg
Mach: | 0 |  |  | Cl=0 at alpha= | -0.80017 | deg
|  |  |  | @ Cl=0.1, Cd= | 0.0033854
|  |  |  | @ Cl=0.4, Cd= | 0.006723
|  |  |  | @ Cl=0.6, Cd= | 0.0079735
alpha (deg) | Cl | Cd | Cm | Cl/Cd
-20 | -1.4285 | 0.05042 | -0.0626 | -28.332
-19.5 | -1.435 | 0.04447 | -0.0634 | -32.2689
-19 | -1.4354 | 0.0397 | -0.0632 | -36.1562
-18.5 | -1.4283 | 0.03603 | -0.0623 | -39.642
-18 | -1.4182 | 0.03283 | -0.061 | -43.1983
-17.5 | -1.4058 | 0.03005 | -0.0592 | -46.782
-17 | -1.3944 | 0.0273 | -0.0568 | -51.0769
-16.5 | -1.3735 | 0.02536 | -0.0548 | -54.1601
-16 | -1.3484 | 0.02378 | -0.0528 | -56.7031
-14.5 | -1.2512 | 0.01895 | -0.0501 | -66.0264
-14 | -1.2348 | 0.01737 | -0.0453 | -71.0881
-13.5 | -1.2057 | 0.01636 | -0.0422 | -73.698
-13 | -1.1725 | 0.01555 | -0.0396 | -75.4019
-12.5 | -1.1366 | 0.0149 | -0.0372 | -76.2819
-12 | -1.1038 | 0.01405 | -0.0342 | -78.5623
-11.5 | -1.0674 | 0.01349 | -0.0315 | -79.1253
-11 | -1.0314 | 0.01294 | -0.0286 | -79.7063
-10.5 | -0.9894 | 0.0124 | -0.0269 | -79.7903
-10 | -0.9476 | 0.01165 | -0.0251 | -81.3391
-9.5 | -0.9045 | 0.01092 | -0.0234 | -82.8297
-9 | -0.8568 | 0.01046 | -0.0226 | -81.912
-8.5 | -0.8079 | 0.01005 | -0.0219 | -80.3881
-8 | -0.7579 | 0.00965 | -0.0215 | -78.5389
-7.5 | -0.707 | 0.00933 | -0.0211 | -75.7771
-7 | -0.6578 | 0.00877 | -0.0204 | -75.0057
-6.5 | -0.606 | 0.00842 | -0.0202 | -71.9715
-5.5 | -0.4993 | 0.00787 | -0.0203 | -63.4435
-5 | -0.4465 | 0.0075 | -0.0202 | -59.5333
-4.5 | -0.3921 | 0.00726 | -0.0204 | -54.0083
-4 | -0.3374 | 0.00703 | -0.0206 | -47.9943
-3.5 | -0.2823 | 0.00679 | -0.021 | -41.5758
-3 | -0.2269 | 0.00655 | -0.0213 | -34.6412
-2.5 | -0.1737 | 0.00611 | -0.0213 | -28.4288
-2 | -0.124 | 0.00533 | -0.0209 | -23.2645
-1.5 | -0.0746 | 0.00437 | -0.0206 | -17.0709
-1 | -0.0231 | 0.00345 | -0.0205 | -6.6957
-0.5 | 0.0347 | 0.00342 | -0.0213 | 10.1462
0 | 0.0937 | 0.00338 | -0.0222 | 27.7219
0.5 | 0.1521 | 0.00343 | -0.0231 | 44.344
1 | 0.2104 | 0.00345 | -0.0239 | 60.9855
1.5 | 0.2649 | 0.00379 | -0.0241 | 69.8945
2.5 | 0.3549 | 0.00591 | -0.0214 | 60.0508
3 | 0.4015 | 0.00675 | -0.0203 | 59.4815
3.5 | 0.4529 | 0.00723 | -0.0199 | 62.6418
4 | 0.5069 | 0.0075 | -0.02 | 67.5867
4.5 | 0.5604 | 0.00778 | -0.02 | 72.0308
5 | 0.6136 | 0.00804 | -0.02 | 76.3184
5.5 | 0.6655 | 0.0084 | -0.0197 | 79.2262
6 | 0.7179 | 0.00869 | -0.0195 | 82.6122
6.5 | 0.7689 | 0.00902 | -0.0192 | 85.2439
7 | 0.8175 | 0.00951 | -0.0183 | 85.9621
7.5 | 0.8677 | 0.00986 | -0.0178 | 88.002
8 | 0.9167 | 0.01023 | -0.0171 | 89.609
8.5 | 0.9641 | 0.01068 | -0.0161 | 90.2715
9 | 1.0065 | 0.01138 | -0.0143 | 88.4446
9.5 | 1.0496 | 0.01183 | -0.0125 | 88.7236
10 | 1.0892 | 0.01225 | -0.0101 | 88.9143
10.5 | 1.1271 | 0.01282 | -0.0075 | 87.9173
11 | 1.1646 | 0.01344 | -0.005 | 86.6518
11.5 | 1.1996 | 0.01424 | -0.0022 | 84.2416
12 | 1.2297 | 0.01541 | 0.0012 | 79.7988
12.5 | 1.2653 | 0.01618 | 0.0035 | 78.2015
13 | 1.3004 | 0.01697 | 0.0058 | 76.6293
13.5 | 1.3325 | 0.01791 | 0.0084 | 74.3998
14 | 1.3604 | 0.01897 | 0.0116 | 71.7132
15 | 1.4218 | 0.02146 | 0.0158 | 66.2535
15.5 | 1.4483 | 0.02302 | 0.0181 | 62.9149
16 | 1.4677 | 0.02514 | 0.0209 | 58.3811
16.5 | 1.4789 | 0.02795 | 0.0241 | 52.9123
17 | 1.4934 | 0.03057 | 0.0265 | 48.8518
17.5 | 1.5127 | 0.03292 | 0.0282 | 45.9508
18 | 1.5255 | 0.03594 | 0.0299 | 42.4457
18.5 | 1.5398 | 0.03902 | 0.0311 | 39.4618
19 | 1.5445 | 0.04321 | 0.0321 | 35.744
19.5 | 1.534 | 0.04939 | 0.0325 | 31.0589
20 | 1.5415 | 0.05405 | 0.0319 | 28.5199

## 67. Re 4M Mach 0.10 (1)
BIGFOIL.COM POLAR EXPORT
NACA66-113
NACA66-113 |  |  |  | Cl Max: | 1.052 | at alpha= | 10.5 | deg
JavaFoil+Calcfoil stall+Eppler ext transition |  |  |  | L/D Max: | 93.178 | at alpha= | 5 | deg
Re: | 4000000 |  |  | Cd Min: | 0.00373 | at alpha= | -1 | deg
Mach: | 0.1 |  |  | Cl=0 at alpha= | -0.9 | deg
|  |  |  | @ Cl=0.1, Cd= | 0.0037415
|  |  |  | @ Cl=0.4, Cd= | 0.0066798
|  |  |  | @ Cl=0.6, Cd= | 0.0075235
alpha (deg) | Cl | Cd | Cm | Cl/Cd
-16 | -0.653 | 0.11955 | 0.003 | -5.464
-15.5 | -0.675 | 0.11371 | 0.003 | -5.94
-15 | -0.696 | 0.10718 | 0.003 | -6.496
-14.5 | -0.715 | 0.10119 | 0.002 | -7.067
-14 | -0.732 | 0.09447 | 0.002 | -7.745
-13.5 | -0.746 | 0.08925 | 0.001 | -8.357
-13 | -0.757 | 0.08392 | 0.001 | -9.022
-12.5 | -0.765 | 0.07887 | 0.001 | -9.699
-12 | -0.77 | 0.07329 | 0 | -10.509
-11.5 | -0.775 | 0.06606 | -0.001 | -11.726
-11 | -0.92 | 0.01403 | -0.002 | -65.578
-10.5 | -0.913 | 0.01299 | -0.003 | -70.303
-10 | -0.898 | 0.01226 | -0.004 | -73.279
-9.5 | -0.874 | 0.01172 | -0.005 | -74.564
-9 | -0.845 | 0.01113 | -0.006 | -75.917
-8.5 | -0.811 | 0.01064 | -0.006 | -76.163
-8 | -0.773 | 0.01018 | -0.007 | -75.945
-7.5 | -0.731 | 0.00977 | -0.008 | -74.852
-7 | -0.687 | 0.00932 | -0.009 | -73.709
-6.5 | -0.639 | 0.00897 | -0.01 | -71.265
-6 | -0.589 | 0.00858 | -0.011 | -68.719
-5.5 | -0.537 | 0.00825 | -0.012 | -65.141
-5 | -0.483 | 0.00698 | -0.013 | -69.227
-4.5 | -0.427 | 0.00717 | -0.014 | -59.609
-4 | -0.37 | 0.00694 | -0.015 | -53.326
-3.5 | -0.312 | 0.00706 | -0.016 | -44.154
-3 | -0.252 | 0.00689 | -0.017 | -36.643
-2.5 | -0.193 | 0.0067 | -0.018 | -28.78
-2 | -0.133 | 0.00374 | -0.019 | -35.537
-1.5 | -0.073 | 0.00374 | -0.02 | -19.404
-1 | -0.012 | 0.00373 | -0.021 | -3.283
-0.5 | 0.048 | 0.00375 | -0.022 | 12.868
0 | 0.109 | 0.00374 | -0.023 | 29.152
0.5 | 0.169 | 0.00376 | -0.024 | 45.081
1 | 0.23 | 0.00374 | -0.025 | 61.429
1.5 | 0.29 | 0.00375 | -0.026 | 77.318
2 | 0.35 | 0.00379 | -0.027 | 92.308
2.5 | 0.409 | 0.0072 | -0.028 | 56.795
3 | 0.468 | 0.00748 | -0.029 | 62.495
3.5 | 0.526 | 0.00722 | -0.03 | 72.833
4 | 0.583 | 0.00744 | -0.031 | 78.257
4.5 | 0.638 | 0.00771 | -0.032 | 82.797
5 | 0.692 | 0.00743 | -0.033 | 93.178
5.5 | 0.744 | 0.00916 | -0.034 | 81.27
6 | 0.794 | 0.00952 | -0.035 | 83.407
6.5 | 0.841 | 0.00994 | -0.035 | 84.636
7 | 0.886 | 0.01037 | -0.036 | 85.423
7.5 | 0.927 | 0.0108 | -0.037 | 85.839
8 | 0.962 | 0.01128 | -0.038 | 85.288
8.5 | 0.991 | 0.01178 | -0.039 | 84.096
9 | 1.015 | 0.01234 | -0.04 | 82.255
9.5 | 1.033 | 0.01292 | -0.041 | 80.01
10 | 1.046 | 0.01358 | -0.041 | 77.016
10.5 | 1.052 | 0.01433 | -0.042 | 73.42
11 | 1.052 | 0.01512 | -0.043 | 69.579
11.5 | 1.044 | 0.01622 | -0.044 | 64.368
12 | 1.026 | 0.01814 | -0.044 | 56.575
12.5 | 0.849 | 0.07931 | -0.025 | 10.711
13 | 0.834 | 0.08552 | -0.024 | 9.747
13.5 | 0.816 | 0.08958 | -0.025 | 9.112
14 | 0.795 | 0.09583 | -0.024 | 8.3
14.5 | 0.772 | 0.10338 | -0.024 | 7.469
15 | 0.748 | 0.10882 | -0.024 | 6.874
15.5 | 0.722 | 0.11603 | -0.024 | 6.225

## 68. Re 4M Mach 0.10 (2)
BIGFOIL.COM POLAR EXPORT
NACA66-113
NACA66-113 |  |  |  | Cl Max: | 1.5173 | at alpha= | 18.5 | deg
XFOIL ncrit=9 |  |  |  | L/D Max: | 89.5648 | at alpha= | 8.5 | deg
Re: | 4000000 |  |  | Cd Min: | 0.06345 | at alpha= | 20 | deg
Mach: | 0.1 |  |  | Cl=0 at alpha= | -0.79983 | deg
|  |  |  | @ Cl=0.1, Cd= | 0.0033949
|  |  |  | @ Cl=0.4, Cd= | 0.0067481
|  |  |  | @ Cl=0.6, Cd= | 0.0079949
alpha (deg) | Cl | Cd | Cm | Cl/Cd
-20 | -1.3561 | 0.06262 | -0.0607 | -21.656
-19.5 | -1.3811 | 0.05299 | -0.0646 | -26.0634
-19 | -1.3957 | 0.0458 | -0.0661 | -30.4738
-18.5 | -1.3964 | 0.04081 | -0.0661 | -34.2171
-18 | -1.3914 | 0.03677 | -0.0652 | -37.8406
-17.5 | -1.3837 | 0.03328 | -0.0637 | -41.5775
-17 | -1.3794 | 0.02976 | -0.0613 | -46.3508
-16.5 | -1.3627 | 0.02737 | -0.0591 | -49.7881
-16 | -1.3403 | 0.02546 | -0.0569 | -52.6434
-15.5 | -1.3203 | 0.02344 | -0.0542 | -56.3268
-15 | -1.2956 | 0.02182 | -0.0516 | -59.3767
-14.5 | -1.2447 | 0.02052 | -0.0536 | -60.6579
-14 | -1.2294 | 0.01841 | -0.0493 | -66.7789
-13.5 | -1.2044 | 0.01706 | -0.0456 | -70.5979
-13 | -1.1734 | 0.01604 | -0.0425 | -73.1546
-12.5 | -1.1373 | 0.01533 | -0.0401 | -74.1879
-12 | -1.1045 | 0.01441 | -0.0369 | -76.6482
-11.5 | -1.0676 | 0.01379 | -0.0342 | -77.4184
-11 | -1.0318 | 0.01315 | -0.0311 | -78.4639
-10.5 | -0.9927 | 0.01259 | -0.0285 | -78.8483
-10 | -0.9483 | 0.01204 | -0.027 | -78.7625
-9.5 | -0.9078 | 0.01109 | -0.0248 | -81.8575
-9 | -0.8606 | 0.01058 | -0.0237 | -81.3422
-8.5 | -0.8116 | 0.01015 | -0.0229 | -79.9606
-8 | -0.7615 | 0.00973 | -0.0222 | -78.2631
-7 | -0.6607 | 0.00885 | -0.0211 | -74.6554
-6.5 | -0.6089 | 0.00846 | -0.0207 | -71.974
-6 | -0.5559 | 0.00817 | -0.0206 | -68.0416
-5.5 | -0.5017 | 0.0079 | -0.0207 | -63.5063
-5 | -0.4486 | 0.00753 | -0.0205 | -59.575
-4.5 | -0.394 | 0.00728 | -0.0207 | -54.1209
-4 | -0.3389 | 0.00705 | -0.0209 | -48.0709
-3.5 | -0.2835 | 0.0068 | -0.0212 | -41.6912
-3 | -0.2279 | 0.00657 | -0.0215 | -34.688
-2.5 | -0.1744 | 0.00613 | -0.0215 | -28.4502
-2 | -0.1244 | 0.00536 | -0.0211 | -23.209
-1.5 | -0.0749 | 0.00438 | -0.0207 | -17.1005
-1 | -0.0233 | 0.00345 | -0.0206 | -6.7536
-0.5 | 0.0349 | 0.00342 | -0.0214 | 10.2047
0 | 0.0942 | 0.00339 | -0.0224 | 27.7876
0.5 | 0.153 | 0.00344 | -0.0232 | 44.4767
1 | 0.2116 | 0.00345 | -0.0241 | 61.3333
1.5 | 0.2664 | 0.0038 | -0.0242 | 70.1053
2 | 0.3095 | 0.00508 | -0.0225 | 60.9252
2.5 | 0.3564 | 0.00594 | -0.0214 | 60
3 | 0.4028 | 0.0068 | -0.0202 | 59.2353
3.5 | 0.4547 | 0.00725 | -0.0198 | 62.7172
4 | 0.509 | 0.00752 | -0.0199 | 67.6862
4.5 | 0.5629 | 0.0078 | -0.0199 | 72.1667
5 | 0.6162 | 0.00808 | -0.0198 | 76.2624
5.5 | 0.6684 | 0.00843 | -0.0194 | 79.2883
6 | 0.721 | 0.00873 | -0.0192 | 82.5888
6.5 | 0.7721 | 0.00908 | -0.0187 | 85.033
7 | 0.821 | 0.00956 | -0.0178 | 85.8787
8 | 0.9203 | 0.01031 | -0.0163 | 89.2629
8.5 | 0.9673 | 0.0108 | -0.0151 | 89.5648
9 | 1.0099 | 0.01148 | -0.0131 | 87.9704
9.5 | 1.0505 | 0.01195 | -0.0107 | 87.9079
10 | 1.0902 | 0.01242 | -0.0081 | 87.7778
10.5 | 1.1286 | 0.01303 | -0.0055 | 86.6155
11 | 1.166 | 0.01371 | -0.0028 | 85.0474
11.5 | 1.1988 | 0.01472 | 0.0004 | 81.4402
12 | 1.2319 | 0.01574 | 0.0034 | 78.2656
12.5 | 1.2675 | 0.01659 | 0.0059 | 76.4014
13.5 | 1.3335 | 0.01852 | 0.0112 | 72.0032
14 | 1.3602 | 0.01968 | 0.0147 | 69.1159
14.5 | 1.395 | 0.02079 | 0.0164 | 67.0996
15 | 1.4205 | 0.0225 | 0.0191 | 63.1333
15.5 | 1.4428 | 0.02449 | 0.022 | 58.9138
16 | 1.4508 | 0.02759 | 0.0257 | 52.5843
16.5 | 1.4721 | 0.02975 | 0.0278 | 49.4824
17 | 1.4817 | 0.03294 | 0.0304 | 44.9818
17.5 | 1.4988 | 0.03568 | 0.0321 | 42.0067
18 | 1.5066 | 0.03942 | 0.0337 | 38.2192
18.5 | 1.5173 | 0.04315 | 0.0346 | 35.1634
19 | 1.5138 | 0.04866 | 0.0351 | 31.1097
19.5 | 1.4901 | 0.05715 | 0.0339 | 26.0735
20 | 1.4908 | 0.06345 | 0.032 | 23.4957

## 69. Re 4M Mach 0.25 (1)
BIGFOIL.COM POLAR EXPORT
NACA66-113
NACA66-113 |  |  |  | Cl Max: | 0.998 | at alpha= | 9.5 | deg
JavaFoil+Calcfoil stall+Eppler ext transition |  |  |  | L/D Max: | 94.069 | at alpha= | 2 | deg
Re: | 4000000 |  |  | Cd Min: | 0.00373 | at alpha= | -1.5 | deg
Mach: | 0.25 |  |  | Cl=0 at alpha= | -0.89682 | deg
|  |  |  | @ Cl=0.1, Cd= | 0.00375
|  |  |  | @ Cl=0.4, Cd= | 0.0061523
|  |  |  | @ Cl=0.6, Cd= | 0.11148
alpha (deg) | Cl | Cd | Cm | Cl/Cd
-14.5 | -0.457 | 0.11164 | 0.002 | -4.094
-14 | -0.51 | 0.10451 | 0.002 | -4.876
-13.5 | -0.557 | 0.0963 | 0.001 | -5.788
-13 | -0.599 | 0.09008 | 0.001 | -6.654
-12.5 | -0.636 | 0.08499 | 0 | -7.477
-12 | -0.665 | 0.079 | 0 | -8.422
-11.5 | -0.688 | 0.07361 | 0 | -9.346
-11 | -0.704 | 0.06829 | -0.001 | -10.307
-10.5 | -0.713 | 0.06292 | -0.002 | -11.339
-10 | -0.726 | 0.05259 | -0.002 | -13.813
-9.5 | -0.852 | 0.01251 | -0.005 | -68.096
-9 | -0.833 | 0.01178 | -0.006 | -70.693
-8.5 | -0.807 | 0.0112 | -0.007 | -71.999
-8 | -0.775 | 0.01064 | -0.008 | -72.779
-7.5 | -0.737 | 0.01016 | -0.009 | -72.545
-7 | -0.696 | 0.00965 | -0.01 | -72.057
-6.5 | -0.65 | 0.00925 | -0.011 | -70.259
-6 | -0.601 | 0.00882 | -0.012 | -68.111
-5.5 | -0.549 | 0.00848 | -0.013 | -64.728
-5 | -0.494 | 0.00815 | -0.014 | -60.607
-4.5 | -0.437 | 0.00689 | -0.015 | -63.512
-4 | -0.379 | 0.00708 | -0.016 | -53.548
-3.5 | -0.32 | 0.00685 | -0.017 | -46.666
-3 | -0.259 | 0.00663 | -0.018 | -39.097
-2.5 | -0.198 | 0.00672 | -0.019 | -29.472
-2 | -0.137 | 0.00376 | -0.02 | -36.266
-1.5 | -0.075 | 0.00373 | -0.021 | -20.007
-1 | -0.013 | 0.00373 | -0.022 | -3.377
-0.5 | 0.05 | 0.00375 | -0.023 | 13.252
0 | 0.112 | 0.00375 | -0.024 | 29.828
0.5 | 0.174 | 0.00377 | -0.025 | 46.138
1 | 0.236 | 0.00378 | -0.026 | 62.479
1.5 | 0.298 | 0.00379 | -0.027 | 78.674
2 | 0.359 | 0.00382 | -0.028 | 94.069
2.5 | 0.42 | 0.00729 | -0.029 | 57.621
3 | 0.48 | 0.00711 | -0.03 | 67.536
3.5 | 0.539 | 0.00736 | -0.031 | 73.291
4 | 0.597 | 0.00762 | -0.032 | 78.403
4.5 | 0.654 | 0.00871 | -0.033 | 75.008
5 | 0.708 | 0.00906 | -0.034 | 78.167
5.5 | 0.76 | 0.00942 | -0.034 | 80.651
6 | 0.809 | 0.00983 | -0.035 | 82.335
6.5 | 0.855 | 0.0103 | -0.036 | 82.994
7 | 0.897 | 0.0108 | -0.037 | 83.049
7.5 | 0.935 | 0.01124 | -0.038 | 83.144
8 | 0.963 | 0.01184 | -0.039 | 81.301
8.5 | 0.983 | 0.01243 | -0.04 | 79.106
9 | 0.995 | 0.01319 | -0.041 | 75.398
9.5 | 0.998 | 0.01379 | -0.042 | 72.372
10 | 0.99 | 0.01473 | -0.042 | 67.195
10.5 | 0.81 | 0.062 | -0.026 | 13.065
11 | 0.788 | 0.06751 | -0.025 | 11.668
11.5 | 0.757 | 0.07487 | -0.023 | 10.111
12 | 0.722 | 0.08084 | -0.022 | 8.935
12.5 | 0.681 | 0.08673 | -0.022 | 7.854
13 | 0.634 | 0.09396 | -0.023 | 6.747
13.5 | 0.581 | 0.10165 | -0.022 | 5.717
14 | 0.524 | 0.10589 | -0.023 | 4.949
14.5 | 0.462 | 0.11148 | -0.024 | 4.148

## 70. Re 4M Mach 0.25 (2)
BIGFOIL.COM POLAR EXPORT
NACA66-113
NACA66-113 |  |  |  | Cl Max: | 1.3286 | at alpha= | 14.5 | deg
XFOIL ncrit=9 |  |  |  | L/D Max: | 86.4358 | at alpha= | 8 | deg
Re: | 4000000 |  |  | Cd Min: | 0.22432 | at alpha= | 19.5 | deg
Mach: | 0.25 |  |  | Cl=0 at alpha= | -0.79734 | deg
|  |  |  | @ Cl=0.1, Cd= | 0.003422
|  |  |  | @ Cl=0.4, Cd= | 0.0067963
|  |  |  | @ Cl=0.6, Cd= | 0.0080926
alpha (deg) | Cl | Cd | Cm | Cl/Cd
-18 | -0.6306 | 0.19425 | 0.0044 | -3.2463
-17.5 | -0.6313 | 0.18111 | -0.0013 | -3.4857
-17 | -0.6186 | 0.17372 | -0.0055 | -3.5609
-16.5 | -0.9862 | 0.08119 | -0.0544 | -12.1468
-16 | -1.0237 | 0.06522 | -0.0655 | -15.6961
-15.5 | -1.0796 | 0.05079 | -0.0732 | -21.2562
-14 | -1.1379 | 0.02903 | -0.0731 | -39.1974
-13.5 | -1.1221 | 0.02656 | -0.0695 | -42.2477
-13 | -1.14 | 0.02185 | -0.0622 | -52.1739
-12.5 | -1.124 | 0.01937 | -0.0572 | -58.0279
-12 | -1.0967 | 0.01768 | -0.0529 | -62.0305
-11.5 | -1.0627 | 0.01643 | -0.0492 | -64.6805
-11 | -1.0282 | 0.0152 | -0.0454 | -67.6447
-10.5 | -0.9927 | 0.01411 | -0.0415 | -70.3544
-10 | -0.9529 | 0.01341 | -0.0381 | -71.0589
-9.5 | -0.9152 | 0.01262 | -0.0342 | -72.5198
-9 | -0.877 | 0.01142 | -0.0307 | -76.7951
-8.5 | -0.8288 | 0.0108 | -0.0288 | -76.7407
-8 | -0.779 | 0.01026 | -0.0272 | -75.9259
-7.5 | -0.7275 | 0.00979 | -0.026 | -74.3105
-7 | -0.6746 | 0.00937 | -0.025 | -71.9957
-6.5 | -0.6244 | 0.00875 | -0.0237 | -71.36
-6 | -0.5701 | 0.00838 | -0.0231 | -68.031
-5.5 | -0.5147 | 0.00806 | -0.0228 | -63.8586
-5 | -0.4599 | 0.0077 | -0.0224 | -59.7273
-4.5 | -0.4042 | 0.00741 | -0.0222 | -54.5479
-4 | -0.347 | 0.00717 | -0.0224 | -48.3961
-3.5 | -0.2904 | 0.00688 | -0.0224 | -42.2093
-3 | -0.233 | 0.00665 | -0.0226 | -35.0376
-2.5 | -0.1773 | 0.00631 | -0.0227 | -28.0983
-1.5 | -0.0766 | 0.00447 | -0.0214 | -17.1365
-1 | -0.0244 | 0.00348 | -0.0212 | -7.0115
-0.5 | 0.0358 | 0.00344 | -0.022 | 10.407
0 | 0.0969 | 0.00342 | -0.023 | 28.3333
0.5 | 0.1576 | 0.00346 | -0.0239 | 45.5491
1 | 0.2182 | 0.00348 | -0.0247 | 62.7011
1.5 | 0.2743 | 0.00384 | -0.0248 | 71.4323
2 | 0.317 | 0.00518 | -0.0227 | 61.1969
2.5 | 0.3637 | 0.00612 | -0.0212 | 59.4281
3 | 0.4104 | 0.00699 | -0.0196 | 58.7124
3.5 | 0.4648 | 0.00736 | -0.0193 | 63.1522
4 | 0.5202 | 0.00766 | -0.0191 | 67.9112
4.5 | 0.5758 | 0.00794 | -0.0189 | 72.5189
5 | 0.6297 | 0.00828 | -0.0184 | 76.0507
5.5 | 0.6836 | 0.00861 | -0.0178 | 79.3961
6 | 0.7367 | 0.00897 | -0.017 | 82.1293
6.5 | 0.7867 | 0.00949 | -0.0156 | 82.8978
7 | 0.8381 | 0.00988 | -0.0145 | 84.8279
7.5 | 0.8878 | 0.01036 | -0.0129 | 85.695
8 | 0.9361 | 0.01083 | -0.0111 | 86.4358
8.5 | 0.9721 | 0.01162 | -0.0069 | 83.6575
9 | 1.0145 | 0.01217 | -0.0039 | 83.3607
9.5 | 1.0543 | 0.01292 | -0.0006 | 81.6022
10 | 1.0957 | 0.01363 | 0.0023 | 80.3888
10.5 | 1.1344 | 0.01455 | 0.0056 | 77.9656
11 | 1.1632 | 0.01615 | 0.0102 | 72.0248
11.5 | 1.2001 | 0.01726 | 0.0134 | 69.5307
12 | 1.2339 | 0.01861 | 0.017 | 66.3031
12.5 | 1.2654 | 0.02012 | 0.0206 | 62.8926
13 | 1.2936 | 0.02186 | 0.0245 | 59.1766
13.5 | 1.3132 | 0.02418 | 0.029 | 54.3093
14 | 1.3263 | 0.02709 | 0.0333 | 48.959
14.5 | 1.3286 | 0.03116 | 0.0375 | 42.638
15 | 1.3141 | 0.03679 | 0.0414 | 35.7189
15.5 | 1.2977 | 0.04311 | 0.0437 | 30.1021
16 | 1.2583 | 0.05267 | 0.0436 | 23.8903
16.5 | 1.2399 | 0.06143 | 0.0412 | 20.1839
17 | 1.1784 | 0.07849 | 0.0317 | 15.0134
17.5 | 1.1429 | 0.09467 | 0.0209 | 12.0725
18 | 0.7586 | 0.20076 | -0.0388 | 3.7786
18.5 | 0.7706 | 0.20933 | -0.0438 | 3.6813
19 | 0.7849 | 0.21693 | -0.0485 | 3.6182
19.5 | 0.7997 | 0.22432 | -0.0532 | 3.565

## 71. Re 4M Mach 0.50 (1)
BIGFOIL.COM POLAR EXPORT
NACA66-113
NACA66-113 |  |  |  | Cl Max: | 1.13 | at alpha= | 20 | deg
JavaFoil+Calcfoil stall+Eppler ext transition |  |  |  | L/D Max: | 107.255 | at alpha= | 2 | deg
Re: | 4000000 |  |  | Cd Min: | 0.00371 | at alpha= | 1.5 | deg
Mach: | 0.5 |  |  | Cl=0 at alpha= | -0.89855 | deg
|  |  |  | @ Cl=0.1, Cd= | 0.0038429
|  |  |  | @ Cl=0.4, Cd= | 0.0037396
|  |  |  | @ Cl=0.6, Cd= | 0.0089307
alpha (deg) | Cl | Cd | Cm | Cl/Cd
-20 | -1.039 | 0.15899 | 0.009 | -6.534
-19.5 | -1.012 | 0.15825 | 0.009 | -6.397
-19 | -0.986 | 0.15078 | 0.008 | -6.539
-18.5 | -0.961 | 0.148 | 0.008 | -6.493
-18 | -0.932 | 0.14372 | 0.007 | -6.482
-17.5 | -0.905 | 0.13841 | 0.006 | -6.535
-17 | -0.878 | 0.13231 | 0.006 | -6.634
-16.5 | -0.852 | 0.13192 | 0.005 | -6.462
-16 | -0.824 | 0.12656 | 0.005 | -6.512
-15.5 | -0.796 | 0.12091 | 0.004 | -6.583
-15 | -0.769 | 0.11342 | 0.003 | -6.785
-14.5 | -0.743 | 0.10912 | 0.003 | -6.807
-14 | -0.716 | 0.10835 | 0.002 | -6.61
-13.5 | -0.688 | 0.1036 | 0.002 | -6.641
-13 | -0.661 | 0.0927 | 0.001 | -7.132
-12.5 | -0.634 | 0.08383 | 0.001 | -7.569
-12 | -0.608 | 0.07777 | 0 | -7.813
-11.5 | -0.58 | 0.07252 | 0 | -8.005
-11 | -0.553 | 0.08571 | -0.001 | -6.45
-10.5 | -0.525 | 0.07283 | -0.001 | -7.214
-10 | -0.499 | 0.066 | -0.002 | -7.553
-9.5 | -0.472 | 0.06045 | -0.003 | -7.801
-9 | -0.445 | 0.05574 | -0.003 | -7.976
-8.5 | -0.506 | 0.01306 | -0.007 | -38.771
-8 | -0.389 | 0.05655 | -0.004 | -6.876
-7.5 | -0.362 | 0.04855 | -0.005 | -7.461
-7 | -0.496 | 0.04536 | -0.005 | -10.931
-6.5 | -0.643 | 0.01091 | -0.012 | -58.961
-6 | -0.625 | 0.01024 | -0.013 | -61.05
-5.5 | -0.586 | 0.0096 | -0.014 | -61.042
-5 | -0.536 | 0.00908 | -0.015 | -59.075
-4.5 | -0.479 | 0.00865 | -0.016 | -55.445
-4 | -0.418 | 0.0083 | -0.017 | -50.388
-3.5 | -0.354 | 0.00795 | -0.019 | -44.543
-3 | -0.288 | 0.00767 | -0.02 | -37.508
-2.5 | -0.22 | 0.00735 | -0.021 | -29.932
-2 | -0.152 | 0.00709 | -0.022 | -21.426
-1.5 | -0.083 | 0.00386 | -0.023 | -21.577
-1 | -0.014 | 0.00382 | -0.024 | -3.687
-0.5 | 0.055 | 0.00383 | -0.025 | 14.503
0 | 0.125 | 0.00385 | -0.027 | 32.543
0.5 | 0.195 | 0.00387 | -0.028 | 50.378
1 | 0.264 | 0.00391 | -0.029 | 67.611
1.5 | 0.333 | 0.00371 | -0.03 | 89.73
2 | 0.401 | 0.00374 | -0.031 | 107.255
2.5 | 0.467 | 0.00821 | -0.032 | 56.86
3 | 0.533 | 0.00855 | -0.033 | 62.342
3.5 | 0.597 | 0.00891 | -0.034 | 66.961
4 | 0.658 | 0.00933 | -0.035 | 70.499
4.5 | 0.715 | 0.00979 | -0.036 | 72.997
5 | 0.766 | 0.0103 | -0.037 | 74.361
5.5 | 0.808 | 0.01094 | -0.038 | 73.928
6 | 0.836 | 0.01166 | -0.039 | 71.697
6.5 | 0.837 | 0.01246 | -0.04 | 67.158
7 | 0.621 | 0.04623 | -0.019 | 13.433
7.5 | 0.459 | 0.04959 | -0.02 | 9.25
8 | 0.485 | 0.0561 | -0.019 | 8.647
8.5 | 0.624 | 0.01475 | -0.044 | 42.287
9 | 0.542 | 0.05589 | -0.024 | 9.69
9.5 | 0.567 | 0.06059 | -0.023 | 9.362
10 | 0.594 | 0.06728 | -0.023 | 8.825
10.5 | 0.62 | 0.07628 | -0.023 | 8.128
11 | 0.648 | 0.07756 | -0.025 | 8.351
11.5 | 0.675 | 0.07456 | -0.026 | 9.053
12 | 0.701 | 0.08069 | -0.026 | 8.691
12.5 | 0.727 | 0.08672 | -0.026 | 8.387
13 | 0.754 | 0.09552 | -0.027 | 7.893
13.5 | 0.782 | 0.10407 | -0.029 | 7.513
14 | 0.808 | 0.10615 | -0.029 | 7.612
14.5 | 0.834 | 0.11324 | -0.029 | 7.365
15 | 0.86 | 0.11541 | -0.03 | 7.455
15.5 | 0.889 | 0.1219 | -0.032 | 7.297
16 | 0.915 | 0.12284 | -0.033 | 7.448
16.5 | 0.941 | 0.12818 | -0.033 | 7.341
17 | 0.967 | 0.1342 | -0.034 | 7.209
17.5 | 0.997 | 0.13979 | -0.036 | 7.13
18 | 1.025 | 0.14555 | -0.038 | 7.042
18.5 | 1.047 | 0.14849 | -0.037 | 7.054
19 | 1.074 | 0.15196 | -0.038 | 7.065
19.5 | 1.1 | 0.15704 | -0.038 | 7.005
20 | 1.13 | 0.16339 | -0.041 | 6.914

## 72. Re 4M Mach 0.50 (2)
BIGFOIL.COM POLAR EXPORT
NACA66-113
NACA66-113 |  |  |  | Cl Max: | 0.9048 | at alpha= | 8 | deg
XFOIL ncrit=9 |  |  |  | L/D Max: | 76.5757 | at alpha= | 1.5 | deg
Re: | 4000000 |  |  | Cd Min: | 0.25034 | at alpha= | -20 | deg
Mach: | 0.5 |  |  | Cl=0 at alpha= | -0.78468 | deg
|  |  |  | @ Cl=0.1, Cd= | 0.0035613
|  |  |  | @ Cl=0.4, Cd= | 0.0070672
|  |  |  | @ Cl=0.6, Cd= | 0.008576
alpha (deg) | Cl | Cd | Cm | Cl/Cd
-20 | -0.7296 | 0.25034 | 0.0301 | -2.9144
-19.5 | -0.7102 | 0.24142 | 0.025 | -2.9418
-19 | -0.6914 | 0.23228 | 0.0199 | -2.9766
-18.5 | -0.6708 | 0.22475 | 0.0151 | -2.9846
-18 | -0.6506 | 0.21673 | 0.0102 | -3.0019
-17.5 | -0.6327 | 0.20782 | 0.0053 | -3.0445
-17 | -0.6136 | 0.19964 | 0.0006 | -3.0735
-16.5 | -0.5977 | 0.19029 | -0.0043 | -3.141
-16 | -0.5824 | 0.18108 | -0.0092 | -3.2163
-15.5 | -0.5639 | 0.1729 | -0.0141 | -3.2614
-15 | -0.5378 | 0.16265 | -0.0227 | -3.3065
-14.5 | -0.5275 | 0.15379 | -0.0267 | -3.43
-14 | -0.5202 | 0.14353 | -0.0317 | -3.6243
-13 | -0.5095 | 0.12327 | -0.0425 | -4.1332
-12.5 | -0.5002 | 0.11466 | -0.0473 | -4.3625
-12 | -0.4966 | 0.10508 | -0.0526 | -4.7259
-11.5 | -0.5098 | 0.09253 | -0.0598 | -5.5096
-11 | -0.5255 | 0.07996 | -0.0675 | -6.572
-10.5 | -0.5469 | 0.06402 | -0.0796 | -8.5426
-10 | -0.587 | 0.05151 | -0.0871 | -11.3958
-9.5 | -0.6239 | 0.04287 | -0.0878 | -14.5533
-9 | -0.6631 | 0.03566 | -0.0838 | -18.5951
-8.5 | -0.7006 | 0.02905 | -0.076 | -24.117
-8 | -0.7268 | 0.02323 | -0.0659 | -31.2871
-7.5 | -0.7235 | 0.01868 | -0.0568 | -38.7313
-7 | -0.6793 | 0.01338 | -0.0535 | -50.7698
-6.5 | -0.6389 | 0.0112 | -0.0478 | -57.0446
-6 | -0.604 | 0.00998 | -0.0409 | -60.521
-5.5 | -0.5527 | 0.00921 | -0.0369 | -60.0109
-5 | -0.4966 | 0.00858 | -0.034 | -57.8788
-4.5 | -0.4378 | 0.00808 | -0.0318 | -54.1832
-4 | -0.3776 | 0.00765 | -0.0302 | -49.3595
-3.5 | -0.3148 | 0.00737 | -0.0293 | -42.7137
-3 | -0.2522 | 0.00703 | -0.0286 | -35.8748
-2.5 | -0.1884 | 0.00675 | -0.0283 | -27.9111
-2 | -0.1303 | 0.00615 | -0.0272 | -21.187
-1.5 | -0.0817 | 0.00492 | -0.025 | -16.6057
-1 | -0.0298 | 0.00361 | -0.0235 | -8.2548
-0.5 | 0.0394 | 0.00357 | -0.0245 | 11.0364
0 | 0.1088 | 0.00356 | -0.0255 | 30.5618
0.5 | 0.1781 | 0.00357 | -0.0266 | 49.888
1 | 0.2474 | 0.00361 | -0.0276 | 68.5319
1.5 | 0.3086 | 0.00403 | -0.027 | 76.5757
2 | 0.3449 | 0.00566 | -0.0223 | 60.9364
2.5 | 0.3856 | 0.00688 | -0.0182 | 56.0465
3 | 0.4379 | 0.00756 | -0.0158 | 57.9233
3.5 | 0.4977 | 0.0079 | -0.0145 | 63
4 | 0.5564 | 0.00824 | -0.0128 | 67.5243
4.5 | 0.6122 | 0.00867 | -0.0103 | 70.6113
5 | 0.6597 | 0.00915 | -0.006 | 72.0984
5.5 | 0.7079 | 0.00975 | -0.0017 | 72.6051
6 | 0.7526 | 0.01058 | 0.0031 | 71.1342
6.5 | 0.796 | 0.01162 | 0.0082 | 68.5026
7.5 | 0.8709 | 0.01506 | 0.0202 | 57.8287
8 | 0.9048 | 0.01932 | 0.0259 | 46.8323
8.5 | 0.9043 | 0.02626 | 0.0337 | 34.4364
9 | 0.8831 | 0.03245 | 0.0418 | 27.2142
9.5 | 0.8552 | 0.03894 | 0.0477 | 21.962
10 | 0.8283 | 0.046 | 0.0506 | 18.0065
10.5 | 0.7914 | 0.05529 | 0.0497 | 14.3136
11 | 0.7563 | 0.06697 | 0.0437 | 11.2931
11.5 | 0.7235 | 0.08418 | 0.0308 | 8.5947
12 | 0.7016 | 0.10058 | 0.0199 | 6.9755
12.5 | 0.6865 | 0.11453 | 0.0113 | 5.9941
13 | 0.6761 | 0.12818 | 0.0033 | 5.2746

## 73. Re 5M Mach 0.00 (1)
BIGFOIL.COM POLAR EXPORT
NACA66-113
NACA66-113 |  |  |  | Cl Max: | 1.066 | at alpha= | 11 | deg
JavaFoil+Calcfoil stall+Eppler ext transition |  |  |  | L/D Max: | 100.675 | at alpha= | 5.5 | deg
Re: | 5000000 |  |  | Cd Min: | 0.00355 | at alpha= | -1 | deg
Mach: | 0 |  |  | Cl=0 at alpha= | -0.9 | deg
|  |  |  | @ Cl=0.1, Cd= | 0.0035727
|  |  |  | @ Cl=0.4, Cd= | 0.0045249
|  |  |  | @ Cl=0.6, Cd= | 0.0072521
alpha (deg) | Cl | Cd | Cm | Cl/Cd
-16.5 | -0.673 | 0.12384 | 0.004 | -5.436
-16 | -0.693 | 0.11654 | 0.004 | -5.947
-15.5 | -0.712 | 0.10981 | 0.003 | -6.481
-15 | -0.729 | 0.10378 | 0.003 | -7.025
-14.5 | -0.745 | 0.09681 | 0.002 | -7.695
-14 | -0.759 | 0.09159 | 0.002 | -8.283
-13.5 | -0.771 | 0.08467 | 0.002 | -9.109
-13 | -0.782 | 0.07761 | 0.001 | -10.077
-12.5 | -0.786 | 0.07372 | 0.001 | -10.659
-12 | -0.901 | 0.02216 | 0 | -40.635
-11.5 | -0.936 | 0.0141 | -0.001 | -66.418
-11 | -0.933 | 0.0129 | -0.002 | -72.34
-10.5 | -0.921 | 0.01225 | -0.003 | -75.16
-10 | -0.903 | 0.01161 | -0.004 | -77.797
-9.5 | -0.877 | 0.01112 | -0.005 | -78.869
-9 | -0.846 | 0.0106 | -0.006 | -79.87
-8.5 | -0.811 | 0.01014 | -0.006 | -79.973
-8 | -0.773 | 0.00969 | -0.007 | -79.729
-7.5 | -0.731 | 0.00933 | -0.008 | -78.319
-7 | -0.686 | 0.00891 | -0.009 | -76.968
-6.5 | -0.638 | 0.00856 | -0.01 | -74.495
-6 | -0.588 | 0.00821 | -0.011 | -71.586
-5.5 | -0.536 | 0.00734 | -0.012 | -72.972
-5 | -0.481 | 0.0071 | -0.013 | -67.795
-4.5 | -0.425 | 0.00683 | -0.014 | -62.276
-4 | -0.368 | 0.00701 | -0.015 | -52.574
-3.5 | -0.31 | 0.00677 | -0.016 | -45.808
-3 | -0.251 | 0.00656 | -0.017 | -38.286
-2.5 | -0.192 | 0.00636 | -0.018 | -30.151
-2 | -0.132 | 0.0036 | -0.019 | -36.769
-1.5 | -0.072 | 0.00357 | -0.02 | -20.243
-1 | -0.012 | 0.00355 | -0.021 | -3.43
-0.5 | 0.048 | 0.00359 | -0.022 | 13.387
0 | 0.108 | 0.00357 | -0.023 | 30.332
0.5 | 0.169 | 0.00359 | -0.024 | 46.946
1 | 0.229 | 0.0036 | -0.025 | 63.619
1.5 | 0.288 | 0.00364 | -0.026 | 79.158
2 | 0.348 | 0.00367 | -0.027 | 94.759
2.5 | 0.407 | 0.00464 | -0.028 | 87.881
3 | 0.466 | 0.0071 | -0.029 | 65.582
3.5 | 0.523 | 0.00734 | -0.03 | 71.327
4 | 0.58 | 0.00717 | -0.031 | 80.897
4.5 | 0.636 | 0.0074 | -0.032 | 85.872
5 | 0.69 | 0.0076 | -0.033 | 90.733
5.5 | 0.742 | 0.00737 | -0.033 | 100.675
6 | 0.792 | 0.00912 | -0.034 | 86.801
6.5 | 0.839 | 0.00951 | -0.035 | 88.318
7 | 0.884 | 0.00991 | -0.036 | 89.287
7.5 | 0.926 | 0.01027 | -0.037 | 90.186
8 | 0.962 | 0.01074 | -0.038 | 89.519
8.5 | 0.992 | 0.01122 | -0.039 | 88.453
9 | 1.018 | 0.01171 | -0.04 | 86.941
9.5 | 1.038 | 0.01225 | -0.04 | 84.74
10 | 1.053 | 0.01287 | -0.041 | 81.805
10.5 | 1.062 | 0.01356 | -0.042 | 78.306
11 | 1.066 | 0.01426 | -0.043 | 74.778
11.5 | 1.064 | 0.01512 | -0.044 | 70.371
12 | 1.056 | 0.01608 | -0.044 | 65.679
12.5 | 1.021 | 0.02084 | -0.044 | 49.012
13 | 0.865 | 0.07807 | -0.028 | 11.083
13.5 | 0.848 | 0.08439 | -0.028 | 10.052
14 | 0.829 | 0.09161 | -0.027 | 9.045
14.5 | 0.808 | 0.09912 | -0.025 | 8.148
15 | 0.787 | 0.10505 | -0.026 | 7.493
15.5 | 0.764 | 0.11364 | -0.025 | 6.725
16 | 0.741 | 0.11756 | -0.025 | 6.307

## 74. Re 5M Mach 0.00 (2)
BIGFOIL.COM POLAR EXPORT
NACA66-113
NACA66-113 |  |  |  | Cl Max: | 1.6032 | at alpha= | 20 | deg
XFOIL ncrit=9 |  |  |  | L/D Max: | 95.7044 | at alpha= | 10 | deg
Re: | 5000000 |  |  | Cd Min: | 0.04699 | at alpha= | 20 | deg
Mach: | 0 |  |  | Cl=0 at alpha= | -0.8136 | deg
|  |  |  | @ Cl=0.1, Cd= | 0.003219
|  |  |  | @ Cl=0.4, Cd= | 0.00659
|  |  |  | @ Cl=0.6, Cd= | 0.0076455
alpha (deg) | Cl | Cd | Cm | Cl/Cd
-20 | -1.4902 | 0.04356 | -0.0634 | -34.2103
-19.5 | -1.4936 | 0.03858 | -0.0629 | -38.7144
-19 | -1.4919 | 0.03452 | -0.0617 | -43.2184
-18.5 | -1.4829 | 0.03135 | -0.0601 | -47.3014
-18 | -1.4687 | 0.02874 | -0.0583 | -51.103
-17.5 | -1.4513 | 0.02651 | -0.0563 | -54.7454
-17 | -1.4345 | 0.0243 | -0.0538 | -59.0329
-16.5 | -1.4108 | 0.02265 | -0.0516 | -62.287
-15 | -1.3065 | 0.01848 | -0.0494 | -70.6981
-14.5 | -1.2798 | 0.01763 | -0.046 | -72.5922
-14 | -1.2496 | 0.01672 | -0.0432 | -74.7368
-13.5 | -1.2195 | 0.01576 | -0.0402 | -77.3794
-13 | -1.1942 | 0.01443 | -0.0363 | -82.7581
-12.5 | -1.1591 | 0.01375 | -0.0337 | -84.2982
-12 | -1.1259 | 0.01302 | -0.0305 | -86.4747
-11.5 | -1.0899 | 0.01253 | -0.0276 | -86.9832
-11 | -1.0488 | 0.012 | -0.0257 | -87.4
-10.5 | -1.0044 | 0.01148 | -0.0243 | -87.4913
-10 | -0.9574 | 0.01106 | -0.0234 | -86.5642
-9.5 | -0.9102 | 0.0106 | -0.0225 | -85.8679
-9 | -0.8655 | 0.00987 | -0.0211 | -87.69
-8.5 | -0.816 | 0.00946 | -0.0205 | -86.2579
-8 | -0.7655 | 0.0091 | -0.0201 | -84.1209
-7.5 | -0.714 | 0.00875 | -0.0199 | -81.6
-7 | -0.6617 | 0.00846 | -0.0198 | -78.2151
-6.5 | -0.6106 | 0.00802 | -0.0194 | -76.1347
-6 | -0.5573 | 0.00772 | -0.0194 | -72.1891
-5.5 | -0.5034 | 0.00747 | -0.0196 | -67.3896
-5 | -0.4494 | 0.00721 | -0.0197 | -62.3301
-4.5 | -0.3948 | 0.00693 | -0.0199 | -56.9697
-4 | -0.3393 | 0.00673 | -0.0203 | -50.416
-3.5 | -0.2842 | 0.0065 | -0.0206 | -43.7231
-3 | -0.2286 | 0.00631 | -0.021 | -36.2282
-2.5 | -0.1739 | 0.00598 | -0.0213 | -29.0803
-2 | -0.1221 | 0.00532 | -0.0212 | -22.9511
-1.5 | -0.0713 | 0.00454 | -0.021 | -15.7048
-1 | -0.0211 | 0.00353 | -0.0208 | -5.9773
-0.5 | 0.0355 | 0.00322 | -0.0214 | 11.0248
0 | 0.094 | 0.00322 | -0.0223 | 29.1925
0.5 | 0.1528 | 0.00321 | -0.0233 | 47.6012
1 | 0.2109 | 0.00328 | -0.0241 | 64.2988
1.5 | 0.2588 | 0.0042 | -0.0232 | 61.619
2 | 0.3054 | 0.00515 | -0.0221 | 59.301
2.5 | 0.3538 | 0.00593 | -0.0213 | 59.6627
3 | 0.4028 | 0.00663 | -0.0206 | 60.7541
3.5 | 0.4562 | 0.00695 | -0.0206 | 65.6403
4 | 0.5104 | 0.00721 | -0.0207 | 70.7906
4.5 | 0.5648 | 0.00744 | -0.0209 | 75.914
5 | 0.6179 | 0.00775 | -0.0208 | 79.729
5.5 | 0.6712 | 0.00801 | -0.0208 | 83.7953
6 | 0.7237 | 0.00829 | -0.0207 | 87.2979
6.5 | 0.7743 | 0.00869 | -0.0202 | 89.1024
7 | 0.8257 | 0.00902 | -0.0199 | 91.541
7.5 | 0.8763 | 0.00935 | -0.0194 | 93.7219
8 | 0.9258 | 0.00974 | -0.0188 | 95.0513
8.5 | 0.9716 | 0.01032 | -0.0175 | 94.1473
9 | 1.0193 | 0.0107 | -0.0166 | 95.2617
9.5 | 1.0651 | 0.01115 | -0.0154 | 95.5247
10 | 1.1073 | 0.01157 | -0.0135 | 95.7044
10.5 | 1.1444 | 0.01209 | -0.0106 | 94.6567
11 | 1.1793 | 0.01282 | -0.0075 | 91.9891
11.5 | 1.2139 | 0.01361 | -0.0045 | 89.1918
12 | 1.2508 | 0.01429 | -0.0021 | 87.5297
12.5 | 1.2869 | 0.01501 | 0.0002 | 85.7362
13 | 1.3223 | 0.01578 | 0.0026 | 83.7959
13.5 | 1.3555 | 0.01668 | 0.0051 | 81.265
14 | 1.3863 | 0.01769 | 0.0079 | 78.3663
14.5 | 1.4148 | 0.01868 | 0.0109 | 75.7388
15.5 | 1.4634 | 0.02201 | 0.0166 | 66.488
16 | 1.4879 | 0.02369 | 0.019 | 62.8071
16.5 | 1.5147 | 0.02523 | 0.021 | 60.0357
17 | 1.5338 | 0.02739 | 0.0234 | 55.9985
17.5 | 1.5547 | 0.02947 | 0.0254 | 52.7553
18 | 1.5701 | 0.03208 | 0.0275 | 48.9433
18.5 | 1.586 | 0.03479 | 0.0291 | 45.5878
19 | 1.5953 | 0.03826 | 0.0306 | 41.6963
19.5 | 1.5958 | 0.04281 | 0.0318 | 37.2763
20 | 1.6032 | 0.04699 | 0.0321 | 34.1179

## 75. Re 5M Mach 0.10 (1)
BIGFOIL.COM POLAR EXPORT
NACA66-113
NACA66-113 |  |  |  | Cl Max: | 1.054 | at alpha= | 11 | deg
JavaFoil+Calcfoil stall+Eppler ext transition |  |  |  | L/D Max: | 100.867 | at alpha= | 5.5 | deg
Re: | 5000000 |  |  | Cd Min: | 0.00357 | at alpha= | 0.5 | deg
Mach: | 0.1 |  |  | Cl=0 at alpha= | -0.9 | deg
|  |  |  | @ Cl=0.1, Cd= | 0.0035844
|  |  |  | @ Cl=0.4, Cd= | 0.0063973
|  |  |  | @ Cl=0.6, Cd= | 0.0072311
alpha (deg) | Cl | Cd | Cm | Cl/Cd
-16 | -0.653 | 0.11879 | 0.004 | -5.501
-15.5 | -0.676 | 0.11245 | 0.003 | -6.009
-15 | -0.697 | 0.10532 | 0.003 | -6.614
-14.5 | -0.716 | 0.09911 | 0.002 | -7.223
-14 | -0.733 | 0.09301 | 0.002 | -7.881
-13.5 | -0.747 | 0.08763 | 0.001 | -8.526
-13 | -0.759 | 0.08225 | 0.001 | -9.225
-12.5 | -0.768 | 0.07658 | 0.001 | -10.024
-12 | -0.776 | 0.06895 | 0 | -11.258
-11.5 | -0.917 | 0.0154 | -0.001 | -59.549
-11 | -0.923 | 0.01327 | -0.002 | -69.576
-10.5 | -0.915 | 0.01243 | -0.003 | -73.624
-10 | -0.9 | 0.01176 | -0.004 | -76.525
-9.5 | -0.875 | 0.01125 | -0.005 | -77.839
-9 | -0.846 | 0.01068 | -0.006 | -79.215
-8.5 | -0.812 | 0.01022 | -0.006 | -79.419
-8 | -0.774 | 0.00977 | -0.007 | -79.186
-7.5 | -0.732 | 0.00939 | -0.008 | -78.009
-7 | -0.688 | 0.00898 | -0.009 | -76.581
-6.5 | -0.64 | 0.00861 | -0.01 | -74.345
-6 | -0.59 | 0.00824 | -0.011 | -71.588
-5.5 | -0.538 | 0.00694 | -0.012 | -77.432
-5 | -0.483 | 0.00711 | -0.013 | -67.935
-4.5 | -0.427 | 0.00684 | -0.014 | -62.443
-4 | -0.37 | 0.00708 | -0.015 | -52.265
-3.5 | -0.312 | 0.00687 | -0.016 | -45.404
-3 | -0.253 | 0.00664 | -0.017 | -38.022
-2.5 | -0.193 | 0.00644 | -0.018 | -29.936
-2 | -0.133 | 0.0036 | -0.019 | -36.881
-1.5 | -0.073 | 0.00359 | -0.02 | -20.214
-1 | -0.012 | 0.00361 | -0.021 | -3.397
-0.5 | 0.048 | 0.00361 | -0.022 | 13.387
0 | 0.109 | 0.00358 | -0.023 | 30.405
0.5 | 0.169 | 0.00357 | -0.024 | 47.412
1 | 0.23 | 0.00361 | -0.025 | 63.779
1.5 | 0.29 | 0.00363 | -0.026 | 79.933
2 | 0.35 | 0.00366 | -0.027 | 95.625
2.5 | 0.409 | 0.00689 | -0.028 | 59.337
3 | 0.468 | 0.00716 | -0.029 | 65.374
3.5 | 0.526 | 0.00742 | -0.03 | 70.867
4 | 0.583 | 0.00716 | -0.031 | 81.446
4.5 | 0.638 | 0.00739 | -0.032 | 86.415
5 | 0.692 | 0.00766 | -0.033 | 90.397
5.5 | 0.745 | 0.00738 | -0.034 | 100.867
6 | 0.795 | 0.00916 | -0.035 | 86.714
6.5 | 0.842 | 0.00955 | -0.035 | 88.212
7 | 0.887 | 0.00997 | -0.036 | 88.945
7.5 | 0.928 | 0.01037 | -0.037 | 89.502
8 | 0.963 | 0.01084 | -0.038 | 88.817
8.5 | 0.992 | 0.01131 | -0.039 | 87.739
9 | 1.016 | 0.01185 | -0.04 | 85.774
9.5 | 1.035 | 0.01238 | -0.041 | 83.588
10 | 1.047 | 0.01303 | -0.041 | 80.336
10.5 | 1.053 | 0.01374 | -0.042 | 76.672
11 | 1.054 | 0.01448 | -0.043 | 72.794
11.5 | 1.048 | 0.0154 | -0.044 | 68.051
12 | 1.035 | 0.01655 | -0.044 | 62.563
12.5 | 0.854 | 0.07601 | -0.027 | 11.233
13 | 0.838 | 0.08159 | -0.027 | 10.27
13.5 | 0.819 | 0.08721 | -0.026 | 9.388
14 | 0.797 | 0.09393 | -0.025 | 8.481
14.5 | 0.772 | 0.10225 | -0.024 | 7.554
15 | 0.748 | 0.10796 | -0.025 | 6.932
15.5 | 0.723 | 0.11523 | -0.025 | 6.272
16 | 0.696 | 0.11975 | -0.025 | 5.813

## 76. Re 5M Mach 0.10 (2)
BIGFOIL.COM POLAR EXPORT
NACA66-113
NACA66-113 |  |  |  | Cl Max: | 1.5733 | at alpha= | 19 | deg
XFOIL ncrit=9 |  |  |  | L/D Max: | 94.8181 | at alpha= | 9.5 | deg
Re: | 5000000 |  |  | Cd Min: | 0.05422 | at alpha= | -20 | deg
Mach: | 0.1 |  |  | Cl=0 at alpha= | -0.81316 | deg
|  |  |  | @ Cl=0.1, Cd= | 0.00322
|  |  |  | @ Cl=0.4, Cd= | 0.0066093
|  |  |  | @ Cl=0.6, Cd= | 0.0076625
alpha (deg) | Cl | Cd | Cm | Cl/Cd
-20 | -1.4189 | 0.05422 | -0.0644 | -26.1693
-19.5 | -1.4436 | 0.04582 | -0.0662 | -31.5059
-19 | -1.4598 | 0.03936 | -0.066 | -37.0884
-18.5 | -1.4613 | 0.0349 | -0.0647 | -41.8711
-18 | -1.4519 | 0.03164 | -0.063 | -45.8881
-17.5 | -1.4385 | 0.02889 | -0.061 | -49.7923
-17 | -1.4264 | 0.02618 | -0.0583 | -54.4843
-16.5 | -1.4053 | 0.02421 | -0.056 | -58.0463
-16 | -1.3809 | 0.02254 | -0.0536 | -61.2644
-15.5 | -1.3572 | 0.02087 | -0.0508 | -65.0311
-15 | -1.3106 | 0.01934 | -0.0522 | -67.7663
-14.5 | -1.279 | 0.01839 | -0.0497 | -69.5487
-14 | -1.2502 | 0.01734 | -0.0466 | -72.0992
-13.5 | -1.2179 | 0.01645 | -0.0437 | -74.0365
-13 | -1.1947 | 0.01493 | -0.0395 | -80.0201
-12.5 | -1.1604 | 0.01412 | -0.0366 | -82.1813
-12 | -1.1268 | 0.01332 | -0.0333 | -84.5946
-11.5 | -1.0904 | 0.01276 | -0.0304 | -85.4545
-11 | -1.0525 | 0.01221 | -0.0275 | -86.1998
-10.5 | -1.0086 | 0.01166 | -0.0259 | -86.5009
-10 | -0.9616 | 0.01121 | -0.0248 | -85.7806
-9.5 | -0.9145 | 0.01072 | -0.0237 | -85.3078
-9 | -0.8694 | 0.00999 | -0.0221 | -87.027
-8.5 | -0.8201 | 0.00955 | -0.0214 | -85.8743
-8 | -0.7694 | 0.00917 | -0.0208 | -83.904
-7.5 | -0.7176 | 0.00881 | -0.0205 | -81.4529
-7 | -0.6651 | 0.00851 | -0.0203 | -78.1551
-6.5 | -0.6136 | 0.00806 | -0.0199 | -76.129
-6 | -0.5602 | 0.00775 | -0.0198 | -72.2839
-5.5 | -0.5059 | 0.0075 | -0.0199 | -67.4533
-5 | -0.4516 | 0.00723 | -0.02 | -62.462
-4.5 | -0.3967 | 0.00695 | -0.0202 | -57.0791
-4 | -0.3409 | 0.00675 | -0.0205 | -50.5037
-3.5 | -0.2855 | 0.00651 | -0.0208 | -43.8556
-2.5 | -0.1745 | 0.006 | -0.0215 | -29.0833
-2 | -0.1225 | 0.00535 | -0.0213 | -22.8972
-1.5 | -0.0715 | 0.00455 | -0.0211 | -15.7143
-1 | -0.0213 | 0.00353 | -0.0209 | -6.034
-0.5 | 0.0357 | 0.00322 | -0.0215 | 11.087
0 | 0.0945 | 0.00322 | -0.0224 | 29.3478
0.5 | 0.1537 | 0.00322 | -0.0234 | 47.7329
1 | 0.2121 | 0.00329 | -0.0242 | 64.4681
1.5 | 0.2602 | 0.00421 | -0.0233 | 61.8052
2 | 0.3067 | 0.00518 | -0.0221 | 59.2085
2.5 | 0.3551 | 0.00596 | -0.0213 | 59.5805
3 | 0.4042 | 0.00667 | -0.0205 | 60.5997
3.5 | 0.4582 | 0.00697 | -0.0205 | 65.7389
4 | 0.5126 | 0.00723 | -0.0206 | 70.899
4.5 | 0.5673 | 0.00746 | -0.0207 | 76.0456
5 | 0.6206 | 0.00779 | -0.0206 | 79.6662
5.5 | 0.6742 | 0.00804 | -0.0206 | 83.8557
6 | 0.7269 | 0.00833 | -0.0204 | 87.2629
6.5 | 0.7775 | 0.00876 | -0.0197 | 88.7557
7 | 0.8295 | 0.00907 | -0.0194 | 91.4553
7.5 | 0.8802 | 0.00941 | -0.0188 | 93.5388
8 | 0.9297 | 0.00982 | -0.0181 | 94.6741
8.5 | 0.9756 | 0.0104 | -0.0166 | 93.8077
9 | 1.0233 | 0.0108 | -0.0156 | 94.75
9.5 | 1.0686 | 0.01127 | -0.014 | 94.8181
10 | 1.1083 | 0.01171 | -0.0114 | 94.6456
10.5 | 1.1456 | 0.01229 | -0.0084 | 93.214
11 | 1.1787 | 0.0132 | -0.0049 | 89.2955
11.5 | 1.2164 | 0.01386 | -0.0024 | 87.7633
12 | 1.2536 | 0.01458 | 0.0001 | 85.9808
12.5 | 1.2896 | 0.01538 | 0.0027 | 83.8492
13 | 1.3249 | 0.01621 | 0.0052 | 81.7335
13.5 | 1.3576 | 0.01721 | 0.0079 | 78.8844
14 | 1.3874 | 0.01835 | 0.011 | 75.6076
14.5 | 1.413 | 0.01955 | 0.0146 | 72.2762
15.5 | 1.4622 | 0.02313 | 0.0202 | 63.2166
16 | 1.4857 | 0.02498 | 0.0227 | 59.4756
16.5 | 1.5111 | 0.02674 | 0.0249 | 56.5108
17 | 1.5265 | 0.02932 | 0.0276 | 52.0634
17.5 | 1.5453 | 0.03174 | 0.0296 | 48.6862
18 | 1.557 | 0.03487 | 0.0317 | 44.6516
18.5 | 1.5706 | 0.03806 | 0.0331 | 41.2664
19 | 1.5733 | 0.04246 | 0.0344 | 37.0537
19.5 | 1.5658 | 0.04833 | 0.035 | 32.3981
20 | 1.5666 | 0.05379 | 0.0345 | 29.1244

## 77. Re 5M Mach 0.25 (1)
BIGFOIL.COM POLAR EXPORT
NACA66-113
NACA66-113 |  |  |  | Cl Max: | 0.999 | at alpha= | 9.5 | deg
JavaFoil+Calcfoil stall+Eppler ext transition |  |  |  | L/D Max: | 96.989 | at alpha= | 2 | deg
Re: | 5000000 |  |  | Cd Min: | 0.00359 | at alpha= | -2 | deg
Mach: | 0.25 |  |  | Cl=0 at alpha= | -0.89682 | deg
|  |  |  | @ Cl=0.1, Cd= | 0.0036039
|  |  |  | @ Cl=0.4, Cd= | 0.0059113
|  |  |  | @ Cl=0.6, Cd= | 0.108
alpha (deg) | Cl | Cd | Cm | Cl/Cd
-15 | -0.4 | 0.11976 | 0.003 | -3.342
-14.5 | -0.457 | 0.10938 | 0.002 | -4.181
-14 | -0.51 | 0.10225 | 0.002 | -4.986
-13.5 | -0.558 | 0.09483 | 0.001 | -5.881
-13 | -0.6 | 0.08918 | 0.001 | -6.725
-12.5 | -0.636 | 0.0836 | 0 | -7.607
-12 | -0.666 | 0.07723 | 0 | -8.62
-11.5 | -0.689 | 0.07246 | 0 | -9.506
-11 | -0.706 | 0.06679 | -0.001 | -10.564
-10.5 | -0.722 | 0.05784 | -0.002 | -12.483
-10 | -0.863 | 0.01278 | -0.004 | -67.529
-9.5 | -0.853 | 0.01199 | -0.005 | -71.168
-9 | -0.834 | 0.01131 | -0.006 | -73.737
-8.5 | -0.808 | 0.01075 | -0.007 | -75.129
-8 | -0.776 | 0.01023 | -0.008 | -75.775
-7.5 | -0.738 | 0.00974 | -0.009 | -75.768
-7 | -0.696 | 0.00929 | -0.01 | -75.004
-6.5 | -0.651 | 0.0089 | -0.011 | -73.122
-6 | -0.601 | 0.00848 | -0.012 | -70.935
-5.5 | -0.549 | 0.00815 | -0.013 | -67.414
-5 | -0.494 | 0.00685 | -0.014 | -72.16
-4.5 | -0.438 | 0.00702 | -0.015 | -62.366
-4 | -0.38 | 0.00679 | -0.016 | -55.921
-3.5 | -0.32 | 0.00658 | -0.017 | -48.632
-3 | -0.259 | 0.00668 | -0.018 | -38.838
-2.5 | -0.198 | 0.00648 | -0.019 | -30.576
-2 | -0.137 | 0.00359 | -0.02 | -38.009
-1.5 | -0.075 | 0.00361 | -0.021 | -20.681
-1 | -0.013 | 0.0036 | -0.022 | -3.493
-0.5 | 0.05 | 0.00362 | -0.023 | 13.692
0 | 0.112 | 0.0036 | -0.024 | 31.068
0.5 | 0.174 | 0.00363 | -0.025 | 48.004
1 | 0.236 | 0.00364 | -0.026 | 64.976
1.5 | 0.298 | 0.00366 | -0.027 | 81.332
2 | 0.359 | 0.0037 | -0.028 | 96.989
2.5 | 0.42 | 0.00699 | -0.029 | 60.045
3 | 0.48 | 0.00728 | -0.03 | 66.026
3.5 | 0.54 | 0.00704 | -0.031 | 76.6
4 | 0.597 | 0.00734 | -0.032 | 81.346
4.5 | 0.654 | 0.00707 | -0.033 | 92.521
5 | 0.708 | 0.0087 | -0.034 | 81.46
5.5 | 0.761 | 0.00908 | -0.035 | 83.751
6 | 0.81 | 0.00947 | -0.035 | 85.505
6.5 | 0.856 | 0.00989 | -0.036 | 86.5
7 | 0.898 | 0.01037 | -0.037 | 86.598
7.5 | 0.936 | 0.01079 | -0.038 | 86.721
8 | 0.964 | 0.01138 | -0.039 | 84.677
8.5 | 0.984 | 0.01192 | -0.04 | 82.563
9 | 0.996 | 0.01267 | -0.041 | 78.592
9.5 | 0.999 | 0.01323 | -0.042 | 75.557
10 | 0.992 | 0.01411 | -0.042 | 70.304
10.5 | 0.971 | 0.01538 | -0.043 | 63.147
11 | 0.805 | 0.05843 | -0.03 | 13.77
11.5 | 0.758 | 0.07289 | -0.024 | 10.406
12 | 0.723 | 0.07947 | -0.023 | 9.096
12.5 | 0.682 | 0.08513 | -0.023 | 8.006
13 | 0.634 | 0.0918 | -0.023 | 6.91
13.5 | 0.581 | 0.09938 | -0.023 | 5.851
14 | 0.524 | 0.10237 | -0.024 | 5.122
14.5 | 0.463 | 0.108 | -0.024 | 4.283

## 78. Re 5M Mach 0.25 (2)
BIGFOIL.COM POLAR EXPORT
NACA66-113
NACA66-113 |  |  |  | Cl Max: | 1.3773 | at alpha= | 15 | deg
XFOIL ncrit=9 |  |  |  | L/D Max: | 91.6514 | at alpha= | 7.5 | deg
Re: | 5000000 |  |  | Cd Min: | 0.23477 | at alpha= | 20 | deg
Mach: | 0.25 |  |  | Cl=0 at alpha= | -0.8109 | deg
|  |  |  | @ Cl=0.1, Cd= | 0.00324
|  |  |  | @ Cl=0.4, Cd= | 0.0066148
|  |  |  | @ Cl=0.6, Cd= | 0.007717
alpha (deg) | Cl | Cd | Cm | Cl/Cd
-19.5 | -0.6756 | 0.21491 | 0.0168 | -3.1436
-19 | -0.6627 | 0.20691 | 0.0123 | -3.2028
-18.5 | -0.6468 | 0.20037 | 0.0081 | -3.228
-18 | -0.6412 | 0.18945 | 0.0029 | -3.3845
-17.5 | -0.6445 | 0.17619 | -0.0032 | -3.658
-17 | -1.0898 | 0.07138 | -0.063 | -15.2676
-16.5 | -1.1502 | 0.05512 | -0.073 | -20.8672
-16 | -1.1614 | 0.04774 | -0.0751 | -24.3276
-14.5 | -1.2019 | 0.02859 | -0.073 | -42.0392
-14 | -1.2009 | 0.02466 | -0.069 | -48.6983
-13.5 | -1.1826 | 0.02258 | -0.0646 | -52.3738
-13 | -1.1725 | 0.01978 | -0.059 | -59.277
-12.5 | -1.1412 | 0.01843 | -0.0552 | -61.9208
-11.5 | -1.0907 | 0.01474 | -0.0455 | -73.9959
-11 | -1.0536 | 0.01377 | -0.0418 | -76.5142
-10.5 | -1.0167 | 0.01291 | -0.0379 | -78.7529
-10 | -0.9773 | 0.0123 | -0.0341 | -79.4553
-9.5 | -0.9335 | 0.01159 | -0.0313 | -80.5436
-9 | -0.885 | 0.01099 | -0.0294 | -80.5278
-8.5 | -0.84 | 0.01014 | -0.0269 | -82.8402
-8 | -0.7892 | 0.0096 | -0.0255 | -82.2083
-7.5 | -0.7364 | 0.00918 | -0.0244 | -80.2179
-7 | -0.683 | 0.00879 | -0.0236 | -77.7019
-6.5 | -0.6284 | 0.00842 | -0.023 | -74.6318
-6 | -0.5753 | 0.00795 | -0.0222 | -72.3648
-5 | -0.4631 | 0.00739 | -0.0218 | -62.6658
-4.5 | -0.4071 | 0.00706 | -0.0217 | -57.6629
-4 | -0.3499 | 0.00683 | -0.0218 | -51.2299
-3.5 | -0.2927 | 0.00661 | -0.022 | -44.2814
-3 | -0.235 | 0.0064 | -0.0223 | -36.7188
-2.5 | -0.1775 | 0.00613 | -0.0226 | -28.956
-2 | -0.1245 | 0.00547 | -0.0223 | -22.7605
-1.5 | -0.0731 | 0.00463 | -0.0218 | -15.7883
-1 | -0.0222 | 0.00354 | -0.0215 | -6.2712
-0.5 | 0.0365 | 0.00324 | -0.0221 | 11.2654
0 | 0.0972 | 0.00324 | -0.023 | 30
0.5 | 0.1583 | 0.00324 | -0.024 | 48.858
1 | 0.2187 | 0.0033 | -0.0249 | 66.2727
1.5 | 0.2674 | 0.00426 | -0.0237 | 62.77
2 | 0.314 | 0.00527 | -0.0223 | 59.5825
2.5 | 0.3624 | 0.0061 | -0.0211 | 59.4098
3 | 0.4128 | 0.00679 | -0.0201 | 60.7953
3.5 | 0.4689 | 0.00707 | -0.0201 | 66.3225
4.5 | 0.5806 | 0.0076 | -0.0199 | 76.3947
5 | 0.6353 | 0.00793 | -0.0194 | 80.1135
5.5 | 0.6903 | 0.00822 | -0.0191 | 83.9781
6 | 0.7436 | 0.00858 | -0.0183 | 86.6667
6.5 | 0.7958 | 0.009 | -0.0173 | 88.4222
7 | 0.8483 | 0.00938 | -0.0163 | 90.4371
7.5 | 0.8991 | 0.00981 | -0.015 | 91.6514
8 | 0.9456 | 0.01045 | -0.0128 | 90.488
8.5 | 0.9922 | 0.01091 | -0.0105 | 90.9441
9 | 1.0335 | 0.01141 | -0.0072 | 90.5784
9.5 | 1.0737 | 0.01206 | -0.0038 | 89.0299
10 | 1.1136 | 0.0128 | -0.0004 | 87
10.5 | 1.149 | 0.01387 | 0.0035 | 82.8407
11 | 1.187 | 0.01484 | 0.0069 | 79.9865
11.5 | 1.2247 | 0.01584 | 0.0103 | 77.3169
12 | 1.2607 | 0.017 | 0.0138 | 74.1588
12.5 | 1.2954 | 0.01827 | 0.0173 | 70.9031
13 | 1.3257 | 0.01986 | 0.0211 | 66.7523
13.5 | 1.3402 | 0.02259 | 0.0263 | 59.3271
14 | 1.3494 | 0.02561 | 0.0315 | 52.6904
15 | 1.3773 | 0.03163 | 0.0388 | 43.5441
15.5 | 1.3707 | 0.03661 | 0.0423 | 37.4406
16 | 1.3452 | 0.04378 | 0.0446 | 30.7264
16.5 | 1.3319 | 0.05069 | 0.045 | 26.2754
17 | 1.283 | 0.06294 | 0.0413 | 20.3845
17.5 | 1.258 | 0.07432 | 0.0355 | 16.9268
18 | 1.2043 | 0.09262 | 0.0234 | 13.0026
18.5 | 1.1523 | 0.113 | 0.0097 | 10.1973
19.5 | 0.8012 | 0.22394 | -0.0533 | 3.5777
20 | 0.8104 | 0.23477 | -0.0588 | 3.4519

## 79. Re 5M Mach 0.50 (1)
BIGFOIL.COM POLAR EXPORT
NACA66-113
NACA66-113 |  |  |  | Cl Max: | 1.131 | at alpha= | 20 | deg
JavaFoil+Calcfoil stall+Eppler ext transition |  |  |  | L/D Max: | 110.618 | at alpha= | 2 | deg
Re: | 5000000 |  |  | Cd Min: | 0.00363 | at alpha= | 2 | deg
Mach: | 0.5 |  |  | Cl=0 at alpha= | -0.89855 | deg
|  |  |  | @ Cl=0.1, Cd= | 0.0037029
|  |  |  | @ Cl=0.4, Cd= | 0.0036318
|  |  |  | @ Cl=0.6, Cd= | 0.0085697
alpha (deg) | Cl | Cd | Cm | Cl/Cd
-20 | -1.039 | 0.15574 | 0.009 | -6.673
-19.5 | -1.013 | 0.15547 | 0.009 | -6.515
-19 | -0.986 | 0.14598 | 0.008 | -6.757
-18.5 | -0.963 | 0.14325 | 0.008 | -6.72
-18 | -0.933 | 0.14004 | 0.007 | -6.66
-17.5 | -0.905 | 0.13378 | 0.006 | -6.764
-17 | -0.878 | 0.1297 | 0.006 | -6.77
-16.5 | -0.853 | 0.13145 | 0.005 | -6.487
-16 | -0.825 | 0.12476 | 0.005 | -6.612
-15.5 | -0.796 | 0.11965 | 0.004 | -6.656
-15 | -0.77 | 0.11072 | 0.003 | -6.954
-14.5 | -0.743 | 0.10638 | 0.003 | -6.986
-14 | -0.716 | 0.10555 | 0.002 | -6.788
-13.5 | -0.689 | 0.10037 | 0.002 | -6.86
-13 | -0.662 | 0.08998 | 0.001 | -7.357
-12.5 | -0.636 | 0.08235 | 0.001 | -7.718
-12 | -0.609 | 0.076 | 0 | -8.012
-11.5 | -0.582 | 0.07105 | -0.001 | -8.195
-11 | -0.553 | 0.08187 | -0.001 | -6.754
-10.5 | -0.526 | 0.07245 | -0.002 | -7.255
-10 | -0.499 | 0.06498 | -0.002 | -7.675
-9.5 | -0.472 | 0.05959 | -0.003 | -7.921
-9 | -0.446 | 0.05471 | -0.003 | -8.148
-8.5 | -0.507 | 0.01256 | -0.007 | -40.382
-8 | -0.389 | 0.05629 | -0.004 | -6.909
-7.5 | -0.362 | 0.04787 | -0.005 | -7.571
-7 | -0.496 | 0.04484 | -0.005 | -11.066
-6.5 | -0.644 | 0.01049 | -0.012 | -61.358
-6 | -0.626 | 0.00981 | -0.013 | -63.762
-5.5 | -0.587 | 0.00921 | -0.014 | -63.695
-5 | -0.537 | 0.00871 | -0.015 | -61.633
-4.5 | -0.48 | 0.00831 | -0.016 | -57.74
-4 | -0.419 | 0.00798 | -0.017 | -52.448
-3.5 | -0.354 | 0.00766 | -0.019 | -46.276
-3 | -0.288 | 0.00736 | -0.02 | -39.076
-2.5 | -0.22 | 0.00709 | -0.021 | -31.079
-2 | -0.152 | 0.00681 | -0.022 | -22.332
-1.5 | -0.083 | 0.00369 | -0.023 | -22.584
-1 | -0.014 | 0.0037 | -0.024 | -3.801
-0.5 | 0.055 | 0.00369 | -0.025 | 15.03
0 | 0.125 | 0.00371 | -0.027 | 33.755
0.5 | 0.195 | 0.00374 | -0.028 | 52.086
1 | 0.264 | 0.00372 | -0.029 | 71.05
1.5 | 0.333 | 0.00375 | -0.03 | 88.684
2 | 0.401 | 0.00363 | -0.031 | 110.618
2.5 | 0.467 | 0.00788 | -0.032 | 59.251
3 | 0.533 | 0.00821 | -0.033 | 64.983
3.5 | 0.597 | 0.00855 | -0.034 | 69.814
4 | 0.658 | 0.00895 | -0.035 | 73.524
4.5 | 0.716 | 0.0094 | -0.036 | 76.15
5 | 0.767 | 0.00991 | -0.037 | 77.404
5.5 | 0.809 | 0.01052 | -0.038 | 76.955
6 | 0.837 | 0.0112 | -0.039 | 74.771
6.5 | 0.838 | 0.012 | -0.04 | 69.82
7 | 0.622 | 0.0454 | -0.02 | 13.698
7.5 | 0.459 | 0.04876 | -0.021 | 9.414
8 | 0.485 | 0.0558 | -0.02 | 8.694
8.5 | 0.625 | 0.01429 | -0.044 | 43.734
9 | 0.655 | 0.01533 | -0.045 | 42.722
9.5 | 0.569 | 0.05922 | -0.025 | 9.606
10 | 0.594 | 0.06482 | -0.024 | 9.165
10.5 | 0.62 | 0.07466 | -0.024 | 8.309
11 | 0.648 | 0.07542 | -0.025 | 8.596
11.5 | 0.678 | 0.07254 | -0.028 | 9.342
12 | 0.703 | 0.07827 | -0.027 | 8.977
12.5 | 0.729 | 0.08559 | -0.027 | 8.513
13 | 0.755 | 0.09328 | -0.028 | 8.091
13.5 | 0.782 | 0.10017 | -0.029 | 7.808
14 | 0.808 | 0.10356 | -0.029 | 7.806
14.5 | 0.834 | 0.10978 | -0.03 | 7.601
15 | 0.861 | 0.11226 | -0.03 | 7.669
15.5 | 0.89 | 0.1166 | -0.033 | 7.634
16 | 0.915 | 0.12022 | -0.033 | 7.612
16.5 | 0.941 | 0.12466 | -0.033 | 7.551
17 | 0.968 | 0.12943 | -0.034 | 7.479
17.5 | 0.998 | 0.13429 | -0.037 | 7.43
18 | 1.026 | 0.14034 | -0.038 | 7.313
18.5 | 1.048 | 0.14428 | -0.037 | 7.264
19 | 1.074 | 0.14794 | -0.038 | 7.259
19.5 | 1.102 | 0.15445 | -0.039 | 7.134
20 | 1.131 | 0.16084 | -0.041 | 7.034

## 80. Re 5M Mach 0.50 (2)
BIGFOIL.COM POLAR EXPORT
NACA66-113
NACA66-113 |  |  |  | Cl Max: | 0.9258 | at alpha= | 8.5 | deg
XFOIL ncrit=9 |  |  |  | L/D Max: | 78.3424 | at alpha= | 5.5 | deg
Re: | 5000000 |  |  | Cd Min: | 0.1385 | at alpha= | 13.5 | deg
Mach: | 0.5 |  |  | Cl=0 at alpha= | -0.79955 | deg
|  |  |  | @ Cl=0.1, Cd= | 0.0033313
|  |  |  | @ Cl=0.4, Cd= | 0.006613
|  |  |  | @ Cl=0.6, Cd= | 0.0081597
alpha (deg) | Cl | Cd | Cm | Cl/Cd
-13 | -0.5158 | 0.12164 | -0.0431 | -4.2404
-12.5 | -0.5148 | 0.11139 | -0.049 | -4.6216
-12 | -0.5106 | 0.102 | -0.0544 | -5.0059
-11.5 | -0.5267 | 0.08918 | -0.062 | -5.906
-11 | -0.5429 | 0.07632 | -0.0702 | -7.1135
-10 | -0.6027 | 0.04963 | -0.0881 | -12.1439
-9.5 | -0.6375 | 0.04165 | -0.088 | -15.3061
-9 | -0.676 | 0.0347 | -0.0834 | -19.4813
-8.5 | -0.7089 | 0.02872 | -0.0754 | -24.6831
-8 | -0.7393 | 0.02264 | -0.0645 | -32.6546
-7.5 | -0.739 | 0.01631 | -0.0557 | -45.3096
-7 | -0.6934 | 0.01225 | -0.0518 | -56.6041
-6.5 | -0.658 | 0.01047 | -0.045 | -62.8462
-6 | -0.6146 | 0.00951 | -0.0392 | -64.6267
-5.5 | -0.5642 | 0.00863 | -0.035 | -65.3766
-5 | -0.5055 | 0.00811 | -0.0325 | -62.3305
-4.5 | -0.4445 | 0.00772 | -0.0307 | -57.5777
-4 | -0.3828 | 0.0073 | -0.0293 | -52.4384
-3.5 | -0.319 | 0.00699 | -0.0286 | -45.6366
-3 | -0.2552 | 0.00671 | -0.0281 | -38.0328
-2.5 | -0.1907 | 0.00647 | -0.0279 | -29.4745
-2 | -0.1296 | 0.00606 | -0.0273 | -21.3861
-1.5 | -0.0775 | 0.00504 | -0.0255 | -15.377
-1 | -0.0267 | 0.00359 | -0.0239 | -7.4373
-0.5 | 0.0399 | 0.00334 | -0.0246 | 11.9461
0 | 0.1094 | 0.00333 | -0.0257 | 32.8529
0.5 | 0.1789 | 0.00337 | -0.0268 | 53.0861
1 | 0.248 | 0.00339 | -0.0278 | 73.1563
1.5 | 0.2978 | 0.0045 | -0.0253 | 66.1778
2 | 0.3406 | 0.00578 | -0.0217 | 58.9273
3 | 0.444 | 0.00723 | -0.0169 | 61.4108
3.5 | 0.5045 | 0.00756 | -0.0157 | 66.7328
4 | 0.565 | 0.00789 | -0.0143 | 71.6096
4.5 | 0.6221 | 0.00833 | -0.0121 | 74.6819
5 | 0.6761 | 0.00871 | -0.0089 | 77.6234
5.5 | 0.7231 | 0.00923 | -0.0043 | 78.3424
6 | 0.7682 | 0.01002 | 0.0007 | 76.6667
6.5 | 0.8147 | 0.01088 | 0.0056 | 74.8805
7 | 0.8561 | 0.0121 | 0.0113 | 70.7521
7.5 | 0.8917 | 0.01389 | 0.0177 | 64.1973
8 | 0.9185 | 0.01835 | 0.0245 | 50.0545
8.5 | 0.9258 | 0.02454 | 0.032 | 37.7262
9 | 0.9093 | 0.03033 | 0.0403 | 29.9802
9.5 | 0.8785 | 0.03695 | 0.047 | 23.7754
10 | 0.8402 | 0.0449 | 0.0506 | 18.7127
10.5 | 0.7967 | 0.05472 | 0.05 | 14.5596
11 | 0.7621 | 0.06605 | 0.0445 | 11.5382
11.5 | 0.7288 | 0.08231 | 0.0324 | 8.8543
12 | 0.709 | 0.09909 | 0.0209 | 7.1551
12.5 | 0.6947 | 0.11288 | 0.0123 | 6.1543
13 | 0.6859 | 0.12605 | 0.0044 | 5.4415
13.5 | 0.6829 | 0.1385 | -0.0029 | 4.9307

## 81. Re 6M Mach 0.00 (1)
BIGFOIL.COM POLAR EXPORT
NACA66-113
NACA66-113 |  |  |  | Cl Max: | 1.067 | at alpha= | 11 | deg
JavaFoil+Calcfoil stall+Eppler ext transition |  |  |  | L/D Max: | 107.339 | at alpha= | 6 | deg
Re: | 6000000 |  |  | Cd Min: | 0.00347 | at alpha= | 0 | deg
Mach: | 0 |  |  | Cl=0 at alpha= | -0.9 | deg
|  |  |  | @ Cl=0.1, Cd= | 0.0034713
|  |  |  | @ Cl=0.4, Cd= | 0.0048654
|  |  |  | @ Cl=0.6, Cd= | 0.0073136
alpha (deg) | Cl | Cd | Cm | Cl/Cd
-16.5 | -0.673 | 0.12242 | 0.004 | -5.501
-16 | -0.694 | 0.11358 | 0.004 | -6.109
-15.5 | -0.712 | 0.10817 | 0.003 | -6.585
-15 | -0.73 | 0.10253 | 0.003 | -7.121
-14.5 | -0.746 | 0.09527 | 0.002 | -7.829
-14 | -0.76 | 0.08951 | 0.002 | -8.496
-13.5 | -0.775 | 0.08174 | 0.002 | -9.477
-13 | -0.792 | 0.0704 | 0.001 | -11.257
-12.5 | -0.803 | 0.06313 | 0.001 | -12.714
-12 | -0.935 | 0.01513 | 0 | -61.801
-11.5 | -0.94 | 0.01341 | -0.001 | -70.038
-11 | -0.935 | 0.01242 | -0.002 | -75.239
-10.5 | -0.922 | 0.01183 | -0.003 | -77.974
-10 | -0.904 | 0.01122 | -0.004 | -80.596
-9.5 | -0.878 | 0.01077 | -0.005 | -81.578
-9 | -0.847 | 0.01024 | -0.006 | -82.75
-8.5 | -0.812 | 0.00982 | -0.006 | -82.675
-8 | -0.773 | 0.00938 | -0.007 | -82.421
-7.5 | -0.731 | 0.00903 | -0.008 | -80.997
-7 | -0.686 | 0.00862 | -0.009 | -79.587
-6.5 | -0.639 | 0.0083 | -0.01 | -76.931
-6 | -0.588 | 0.00692 | -0.011 | -85.035
-5.5 | -0.536 | 0.0071 | -0.012 | -75.443
-5 | -0.482 | 0.00687 | -0.013 | -70.097
-4.5 | -0.426 | 0.00697 | -0.014 | -61.098
-4 | -0.368 | 0.00679 | -0.015 | -54.249
-3.5 | -0.31 | 0.00658 | -0.016 | -47.181
-3 | -0.251 | 0.00637 | -0.017 | -39.461
-2.5 | -0.192 | 0.00616 | -0.018 | -31.158
-2 | -0.132 | 0.00423 | -0.019 | -31.244
-1.5 | -0.072 | 0.00352 | -0.02 | -20.554
-1 | -0.012 | 0.00348 | -0.021 | -3.506
-0.5 | 0.048 | 0.00348 | -0.022 | 13.791
0 | 0.108 | 0.00347 | -0.023 | 31.24
0.5 | 0.169 | 0.00349 | -0.024 | 48.317
1 | 0.229 | 0.0035 | -0.025 | 65.437
1.5 | 0.288 | 0.00357 | -0.026 | 80.766
2 | 0.348 | 0.00446 | -0.027 | 78.046
2.5 | 0.407 | 0.00492 | -0.028 | 82.756
3 | 0.466 | 0.00691 | -0.029 | 67.369
3.5 | 0.523 | 0.00713 | -0.03 | 73.363
4 | 0.58 | 0.00741 | -0.031 | 78.287
4.5 | 0.636 | 0.00714 | -0.032 | 89.02
5 | 0.69 | 0.00737 | -0.033 | 93.583
5.5 | 0.742 | 0.00766 | -0.033 | 96.815
6 | 0.792 | 0.00738 | -0.034 | 107.339
6.5 | 0.84 | 0.0092 | -0.035 | 91.326
7 | 0.885 | 0.00958 | -0.036 | 92.422
7.5 | 0.927 | 0.00995 | -0.037 | 93.191
8 | 0.962 | 0.01041 | -0.038 | 92.439
8.5 | 0.993 | 0.01086 | -0.039 | 91.476
9 | 1.019 | 0.01131 | -0.04 | 90.057
9.5 | 1.039 | 0.01185 | -0.04 | 87.684
10 | 1.054 | 0.01244 | -0.041 | 84.708
10.5 | 1.063 | 0.01311 | -0.042 | 81.117
11 | 1.067 | 0.01376 | -0.043 | 77.543
11.5 | 1.066 | 0.01457 | -0.044 | 73.13
12 | 1.058 | 0.01544 | -0.044 | 68.527
12.5 | 1.034 | 0.01829 | -0.044 | 56.526
13 | 0.884 | 0.06718 | -0.033 | 13.151
13.5 | 0.86 | 0.07649 | -0.031 | 11.242
14 | 0.83 | 0.09063 | -0.027 | 9.155
14.5 | 0.809 | 0.09749 | -0.026 | 8.294
15 | 0.788 | 0.10339 | -0.026 | 7.622
15.5 | 0.765 | 0.11222 | -0.025 | 6.814
16 | 0.742 | 0.11783 | -0.026 | 6.295

## 82. Re 6M Mach 0.00 (2)
BIGFOIL.COM POLAR EXPORT
NACA66-113
NACA66-113 |  |  |  | Cl Max: | 1.6366 | at alpha= | 20 | deg
XFOIL ncrit=9 |  |  |  | L/D Max: | 100.722 | at alpha= | 9.5 | deg
Re: | 6000000 |  |  | Cd Min: | 0.04348 | at alpha= | 20 | deg
Mach: | 0 |  |  | Cl=0 at alpha= | -0.83521 | deg
|  |  |  | @ Cl=0.1, Cd= | 0.0030628
|  |  |  | @ Cl=0.4, Cd= | 0.0064136
|  |  |  | @ Cl=0.6, Cd= | 0.0073675
alpha (deg) | Cl | Cd | Cm | Cl/Cd
-20 | -1.5103 | 0.0415 | -0.0633 | -36.3928
-19.5 | -1.5146 | 0.03665 | -0.0624 | -41.3261
-19 | -1.5178 | 0.03232 | -0.0607 | -46.9616
-18.5 | -1.5118 | 0.02906 | -0.0585 | -52.0234
-18 | -1.4955 | 0.02671 | -0.0565 | -55.9903
-17.5 | -1.478 | 0.02454 | -0.0542 | -60.2282
-17 | -1.4585 | 0.0226 | -0.0518 | -64.5354
-16.5 | -1.4345 | 0.02102 | -0.0494 | -68.2445
-15.5 | -1.3653 | 0.01832 | -0.0477 | -74.5251
-15 | -1.3319 | 0.01733 | -0.0459 | -76.8552
-14.5 | -1.3022 | 0.01644 | -0.043 | -79.2092
-14 | -1.2702 | 0.01561 | -0.0403 | -81.3709
-13.5 | -1.2369 | 0.01484 | -0.0377 | -83.3491
-13 | -1.2062 | 0.0139 | -0.0344 | -86.777
-12.5 | -1.1738 | 0.01312 | -0.0313 | -89.4665
-12 | -1.1415 | 0.01242 | -0.0278 | -91.9082
-11.5 | -1.1034 | 0.0119 | -0.0252 | -92.7227
-11 | -1.0597 | 0.01139 | -0.0238 | -93.0378
-10.5 | -1.0142 | 0.01089 | -0.0226 | -93.1313
-10 | -0.9668 | 0.01047 | -0.0218 | -92.34
-9.5 | -0.9185 | 0.01004 | -0.021 | -91.4841
-9 | -0.8702 | 0.00956 | -0.0203 | -91.0251
-8.5 | -0.8215 | 0.00908 | -0.0195 | -90.4736
-8 | -0.7706 | 0.0087 | -0.0192 | -88.5747
-7.5 | -0.7188 | 0.00839 | -0.019 | -85.6734
-7 | -0.6661 | 0.00809 | -0.019 | -82.3362
-6.5 | -0.6134 | 0.00776 | -0.0189 | -79.0464
-6 | -0.5605 | 0.00744 | -0.0188 | -75.336
-5.5 | -0.5062 | 0.00719 | -0.019 | -70.4033
-5 | -0.4512 | 0.00697 | -0.0194 | -64.7346
-4.5 | -0.3967 | 0.0067 | -0.0196 | -59.209
-4 | -0.3413 | 0.0065 | -0.02 | -52.5077
-3.5 | -0.2857 | 0.0063 | -0.0204 | -45.3492
-3 | -0.2295 | 0.0061 | -0.0209 | -37.623
-2.5 | -0.174 | 0.00584 | -0.0213 | -29.7945
-2 | -0.1212 | 0.00531 | -0.0213 | -22.8249
-1 | -0.0176 | 0.00382 | -0.0212 | -4.6073
-0.5 | 0.0358 | 0.00312 | -0.0215 | 11.4744
0 | 0.0946 | 0.00306 | -0.0225 | 30.915
0.5 | 0.1533 | 0.00309 | -0.0234 | 49.6117
1 | 0.21 | 0.00327 | -0.024 | 64.2202
2 | 0.3039 | 0.00523 | -0.0219 | 58.1071
2.5 | 0.3533 | 0.00591 | -0.0213 | 59.78
3 | 0.4043 | 0.00646 | -0.0209 | 62.5851
3.5 | 0.4589 | 0.00673 | -0.0211 | 68.1872
4 | 0.5135 | 0.00698 | -0.0213 | 73.5673
4.5 | 0.568 | 0.0072 | -0.0215 | 78.8889
5 | 0.6215 | 0.00748 | -0.0215 | 83.0882
5.5 | 0.6753 | 0.00773 | -0.0216 | 87.3609
6.5 | 0.7795 | 0.00837 | -0.0212 | 93.1302
7 | 0.8315 | 0.00867 | -0.021 | 95.9054
7.5 | 0.8824 | 0.00901 | -0.0206 | 97.9356
8 | 0.9318 | 0.00941 | -0.0199 | 99.0223
8.5 | 0.9798 | 0.00987 | -0.019 | 99.2705
9 | 1.0281 | 0.01024 | -0.0182 | 100.4004
9.5 | 1.0747 | 0.01067 | -0.0171 | 100.7216
10 | 1.1195 | 0.01114 | -0.0157 | 100.4937
10.5 | 1.1567 | 0.01167 | -0.0128 | 99.1174
11 | 1.1912 | 0.01235 | -0.0095 | 96.4534
11.5 | 1.229 | 0.01292 | -0.0071 | 95.1238
12 | 1.2659 | 0.01355 | -0.0046 | 93.4244
12.5 | 1.3023 | 0.01424 | -0.0021 | 91.4537
13 | 1.3378 | 0.01499 | 0.0003 | 89.2462
13.5 | 1.3709 | 0.01588 | 0.0029 | 86.3287
14 | 1.4018 | 0.01691 | 0.0057 | 82.8977
14.5 | 1.43 | 0.01806 | 0.0087 | 79.1805
15 | 1.4512 | 0.01935 | 0.0128 | 74.9974
15.5 | 1.484 | 0.02062 | 0.0143 | 71.969
16 | 1.5112 | 0.02206 | 0.0167 | 68.5041
16.5 | 1.5383 | 0.02354 | 0.0188 | 65.3483
17 | 1.5594 | 0.02547 | 0.0213 | 61.225
17.5 | 1.5813 | 0.02742 | 0.0234 | 57.6696
18 | 1.5984 | 0.02977 | 0.0256 | 53.6916
18.5 | 1.6152 | 0.0323 | 0.0275 | 50.0062
19 | 1.6257 | 0.03548 | 0.0293 | 45.8202
19.5 | 1.6321 | 0.03927 | 0.0308 | 41.561
20 | 1.6366 | 0.04348 | 0.0317 | 37.6403

## 83. Re 6M Mach 0.10 (1)
BIGFOIL.COM POLAR EXPORT
NACA66-113
NACA66-113 |  |  |  | Cl Max: | 1.055 | at alpha= | 10.5 | deg
JavaFoil+Calcfoil stall+Eppler ext transition |  |  |  | L/D Max: | 97.312 | at alpha= | 5.5 | deg
Re: | 6000000 |  |  | Cd Min: | 0.0035 | at alpha= | -1.5 | deg
Mach: | 0.1 |  |  | Cl=0 at alpha= | -0.9 | deg
|  |  |  | @ Cl=0.1, Cd= | 0.0035085
|  |  |  | @ Cl=0.4, Cd= | 0.0063205
|  |  |  | @ Cl=0.6, Cd= | 0.0073302
alpha (deg) | Cl | Cd | Cm | Cl/Cd
-16.5 | -0.631 | 0.12447 | 0.004 | -5.066
-16 | -0.654 | 0.11603 | 0.004 | -5.636
-15.5 | -0.676 | 0.11073 | 0.003 | -6.105
-15 | -0.697 | 0.10408 | 0.003 | -6.7
-14.5 | -0.717 | 0.09752 | 0.002 | -7.35
-14 | -0.734 | 0.09149 | 0.002 | -8.022
-13.5 | -0.749 | 0.08603 | 0.002 | -8.702
-13 | -0.761 | 0.0801 | 0.001 | -9.502
-12.5 | -0.772 | 0.07334 | 0.001 | -10.524
-12 | -0.901 | 0.01889 | 0 | -47.688
-11.5 | -0.925 | 0.014 | -0.001 | -66.103
-11 | -0.925 | 0.01277 | -0.002 | -72.475
-10.5 | -0.916 | 0.012 | -0.003 | -76.364
-10 | -0.901 | 0.01135 | -0.004 | -79.359
-9.5 | -0.876 | 0.01087 | -0.005 | -80.617
-9 | -0.846 | 0.01033 | -0.006 | -81.953
-8.5 | -0.812 | 0.00989 | -0.006 | -82.108
-8 | -0.774 | 0.00945 | -0.007 | -81.989
-7.5 | -0.733 | 0.00909 | -0.008 | -80.652
-7 | -0.688 | 0.00867 | -0.009 | -79.349
-6.5 | -0.641 | 0.00835 | -0.01 | -76.758
-6 | -0.591 | 0.00695 | -0.011 | -84.962
-5.5 | -0.538 | 0.00712 | -0.012 | -75.568
-5 | -0.484 | 0.00688 | -0.013 | -70.255
-4.5 | -0.428 | 0.00704 | -0.014 | -60.722
-4 | -0.37 | 0.00688 | -0.015 | -53.826
-3.5 | -0.312 | 0.00665 | -0.016 | -46.894
-3 | -0.253 | 0.00644 | -0.017 | -39.192
-2.5 | -0.193 | 0.00625 | -0.018 | -30.868
-2 | -0.133 | 0.00424 | -0.019 | -31.336
-1.5 | -0.073 | 0.0035 | -0.02 | -20.749
-1 | -0.012 | 0.0035 | -0.021 | -3.5
-0.5 | 0.048 | 0.0035 | -0.022 | 13.787
0 | 0.109 | 0.00351 | -0.023 | 31.023
0.5 | 0.169 | 0.00351 | -0.024 | 48.329
1 | 0.23 | 0.00351 | -0.025 | 65.597
1.5 | 0.29 | 0.00355 | -0.026 | 81.571
2 | 0.35 | 0.00449 | -0.027 | 77.915
2.5 | 0.409 | 0.00665 | -0.028 | 61.518
3 | 0.468 | 0.00696 | -0.029 | 67.219
3.5 | 0.526 | 0.00714 | -0.03 | 73.623
4 | 0.583 | 0.0074 | -0.031 | 78.778
4.5 | 0.639 | 0.00717 | -0.032 | 89.066
5 | 0.693 | 0.00738 | -0.033 | 93.828
5.5 | 0.745 | 0.00766 | -0.034 | 97.312
6 | 0.795 | 0.00889 | -0.035 | 89.445
6.5 | 0.843 | 0.00925 | -0.035 | 91.092
7 | 0.888 | 0.00966 | -0.036 | 91.904
7.5 | 0.929 | 0.01004 | -0.037 | 92.493
8 | 0.963 | 0.0105 | -0.038 | 91.722
8.5 | 0.993 | 0.01095 | -0.039 | 90.729
9 | 1.017 | 0.01146 | -0.04 | 88.731
9.5 | 1.036 | 0.01197 | -0.041 | 86.49
10 | 1.048 | 0.0126 | -0.041 | 83.199
10.5 | 1.055 | 0.01327 | -0.042 | 79.482
11 | 1.055 | 0.01398 | -0.043 | 75.498
11.5 | 1.05 | 0.01483 | -0.044 | 70.804
12 | 1.038 | 0.01581 | -0.044 | 65.663
12.5 | 0.862 | 0.07081 | -0.03 | 12.177
13 | 0.842 | 0.07833 | -0.028 | 10.755
13.5 | 0.823 | 0.08344 | -0.028 | 9.868
14 | 0.797 | 0.09295 | -0.026 | 8.58
14.5 | 0.773 | 0.10184 | -0.025 | 7.591
15 | 0.749 | 0.1062 | -0.025 | 7.052
15.5 | 0.723 | 0.11268 | -0.025 | 6.415

## 84. Re 6M Mach 0.10 (2)
BIGFOIL.COM POLAR EXPORT
NACA66-113
NACA66-113 |  |  |  | Cl Max: | 1.6077 | at alpha= | 19.5 | deg
XFOIL ncrit=9 |  |  |  | L/D Max: | 99.9907 | at alpha= | 9.5 | deg
Re: | 6000000 |  |  | Cd Min: | 0.05002 | at alpha= | 20 | deg
Mach: | 0.1 |  |  | Cl=0 at alpha= | -0.83489 | deg
|  |  |  | @ Cl=0.1, Cd= | 0.0030717
|  |  |  | @ Cl=0.4, Cd= | 0.006417
|  |  |  | @ Cl=0.6, Cd= | 0.0073778
alpha (deg) | Cl | Cd | Cm | Cl/Cd
-20 | -1.4746 | 0.04775 | -0.066 | -30.8817
-19.5 | -1.4768 | 0.04243 | -0.0663 | -34.8056
-19 | -1.4769 | 0.03779 | -0.0657 | -39.0818
-18.5 | -1.4859 | 0.03283 | -0.0638 | -45.2604
-18 | -1.478 | 0.02958 | -0.0617 | -49.9662
-17.5 | -1.4683 | 0.02666 | -0.0591 | -55.075
-17 | -1.4524 | 0.02431 | -0.0564 | -59.745
-16.5 | -1.4316 | 0.02238 | -0.0538 | -63.9678
-16 | -1.4066 | 0.02079 | -0.0512 | -67.6575
-15.5 | -1.3727 | 0.01927 | -0.0501 | -71.2351
-15 | -1.3322 | 0.01806 | -0.0497 | -73.7652
-14.5 | -1.3032 | 0.01709 | -0.0466 | -76.2551
-14 | -1.2722 | 0.01613 | -0.0436 | -78.8717
-13.5 | -1.2389 | 0.0153 | -0.0408 | -80.9739
-13 | -1.2039 | 0.01456 | -0.0381 | -82.6854
-12.5 | -1.1739 | 0.01354 | -0.0345 | -86.6987
-12 | -1.1414 | 0.01271 | -0.0309 | -89.8033
-11.5 | -1.1069 | 0.01212 | -0.0275 | -91.3284
-11 | -1.0642 | 0.01158 | -0.0256 | -91.8998
-10.5 | -1.0189 | 0.01105 | -0.0242 | -92.2081
-10 | -0.9715 | 0.01061 | -0.0231 | -91.5646
-9.5 | -0.9232 | 0.01015 | -0.0221 | -90.9557
-9 | -0.8734 | 0.00976 | -0.0215 | -89.4877
-8.5 | -0.8258 | 0.00916 | -0.0204 | -90.1528
-8 | -0.7747 | 0.00877 | -0.0199 | -88.3352
-7.5 | -0.7226 | 0.00844 | -0.0196 | -85.6161
-7 | -0.6697 | 0.00813 | -0.0195 | -82.3739
-6.5 | -0.6163 | 0.00782 | -0.0194 | -78.8107
-6 | -0.5634 | 0.00748 | -0.0192 | -75.3209
-5.5 | -0.5088 | 0.00722 | -0.0194 | -70.4709
-5 | -0.4536 | 0.00699 | -0.0196 | -64.8927
-4.5 | -0.3987 | 0.00672 | -0.0198 | -59.3304
-4 | -0.343 | 0.00652 | -0.0202 | -52.6074
-3.5 | -0.287 | 0.00631 | -0.0206 | -45.4834
-3 | -0.2306 | 0.00611 | -0.0211 | -37.7414
-2.5 | -0.1746 | 0.00586 | -0.0215 | -29.7952
-2 | -0.1217 | 0.00532 | -0.0214 | -22.8759
-1.5 | -0.0695 | 0.00466 | -0.0213 | -14.9142
-1 | -0.0177 | 0.00382 | -0.0214 | -4.6335
-0.5 | 0.0359 | 0.00312 | -0.0216 | 11.5064
0 | 0.0951 | 0.00307 | -0.0226 | 30.9772
0.5 | 0.1541 | 0.00309 | -0.0235 | 49.8706
1 | 0.2113 | 0.00327 | -0.0241 | 64.6177
2 | 0.3053 | 0.00524 | -0.022 | 58.2634
2.5 | 0.3546 | 0.00594 | -0.0213 | 59.697
3 | 0.406 | 0.00648 | -0.0208 | 62.6543
3.5 | 0.461 | 0.00674 | -0.021 | 68.3976
4.5 | 0.5705 | 0.00723 | -0.0214 | 78.9073
5 | 0.6244 | 0.0075 | -0.0213 | 83.2533
5.5 | 0.6784 | 0.00776 | -0.0214 | 87.4227
6.5 | 0.7832 | 0.00841 | -0.0208 | 93.1272
7 | 0.8354 | 0.00871 | -0.0205 | 95.9127
8 | 0.9356 | 0.00951 | -0.0192 | 98.3807
8.5 | 0.9842 | 0.00994 | -0.0182 | 99.0141
9 | 1.0325 | 0.01034 | -0.0172 | 99.8549
9.5 | 1.0789 | 0.01079 | -0.0159 | 99.9907
10 | 1.1217 | 0.01127 | -0.0139 | 99.5297
10.5 | 1.1567 | 0.01191 | -0.0104 | 97.1201
11 | 1.1935 | 0.01254 | -0.0074 | 95.1754
11.5 | 1.2317 | 0.01315 | -0.0048 | 93.6654
12 | 1.2689 | 0.01383 | -0.0022 | 91.7498
12.5 | 1.3052 | 0.01458 | 0.0003 | 89.5199
13 | 1.3406 | 0.0154 | 0.0029 | 87.0519
14 | 1.4016 | 0.01766 | 0.0091 | 79.3658
14.5 | 1.4303 | 0.01885 | 0.0121 | 75.878
15 | 1.4569 | 0.02016 | 0.0153 | 72.2669
16 | 1.5106 | 0.02321 | 0.0204 | 65.084
16.5 | 1.5362 | 0.0249 | 0.0228 | 61.6948
17 | 1.5547 | 0.02717 | 0.0255 | 57.2212
17.5 | 1.5746 | 0.02941 | 0.0278 | 53.5396
18 | 1.5885 | 0.03223 | 0.03 | 49.2864
18.5 | 1.602 | 0.03525 | 0.0319 | 45.4468
19 | 1.6059 | 0.03934 | 0.0336 | 40.821
19.5 | 1.6077 | 0.04394 | 0.0347 | 36.5885
20 | 1.5994 | 0.05002 | 0.0349 | 31.9752

## 85. Re 6M Mach 0.25 (1)
BIGFOIL.COM POLAR EXPORT
NACA66-113
NACA66-113 |  |  |  | Cl Max: | 1.001 | at alpha= | 9.5 | deg
JavaFoil+Calcfoil stall+Eppler ext transition |  |  |  | L/D Max: | 100.118 | at alpha= | 5 | deg
Re: | 6000000 |  |  | Cd Min: | 0.00349 | at alpha= | -1 | deg
Mach: | 0.25 |  |  | Cl=0 at alpha= | -0.89682 | deg
|  |  |  | @ Cl=0.1, Cd= | 0.0035039
|  |  |  | @ Cl=0.4, Cd= | 0.0060789
|  |  |  | @ Cl=0.6, Cd= | 0.10868
alpha (deg) | Cl | Cd | Cm | Cl/Cd
-15 | -0.4 | 0.11711 | 0.003 | -3.418
-14.5 | -0.457 | 0.10891 | 0.002 | -4.2
-14 | -0.51 | 0.10226 | 0.002 | -4.987
-13.5 | -0.558 | 0.09365 | 0.001 | -5.957
-13 | -0.6 | 0.08727 | 0.001 | -6.875
-12.5 | -0.636 | 0.08252 | 0 | -7.708
-12 | -0.667 | 0.07651 | 0 | -8.712
-11.5 | -0.69 | 0.07113 | 0 | -9.699
-11 | -0.709 | 0.0643 | -0.001 | -11.027
-10.5 | -0.858 | 0.01358 | -0.003 | -63.168
-10 | -0.865 | 0.0123 | -0.004 | -70.35
-9.5 | -0.855 | 0.01158 | -0.005 | -73.812
-9 | -0.835 | 0.01094 | -0.006 | -76.313
-8.5 | -0.808 | 0.01041 | -0.007 | -77.676
-8 | -0.776 | 0.00989 | -0.008 | -78.453
-7.5 | -0.739 | 0.00943 | -0.009 | -78.32
-7 | -0.697 | 0.00901 | -0.01 | -77.377
-6.5 | -0.651 | 0.00861 | -0.011 | -75.612
-6 | -0.602 | 0.0082 | -0.012 | -73.398
-5.5 | -0.549 | 0.00791 | -0.013 | -69.451
-5 | -0.495 | 0.00705 | -0.014 | -70.201
-4.5 | -0.438 | 0.00677 | -0.015 | -64.709
-4 | -0.38 | 0.00658 | -0.016 | -57.742
-3.5 | -0.32 | 0.00669 | -0.017 | -47.877
-3 | -0.259 | 0.00647 | -0.018 | -40.068
-2.5 | -0.198 | 0.00628 | -0.019 | -31.557
-2 | -0.137 | 0.00429 | -0.02 | -31.822
-1.5 | -0.075 | 0.00351 | -0.021 | -21.251
-1 | -0.013 | 0.00349 | -0.022 | -3.603
-0.5 | 0.05 | 0.00352 | -0.023 | 14.113
0 | 0.112 | 0.0035 | -0.024 | 31.997
0.5 | 0.174 | 0.00352 | -0.025 | 49.49
1 | 0.236 | 0.00354 | -0.026 | 66.762
1.5 | 0.298 | 0.00359 | -0.027 | 82.854
2 | 0.359 | 0.00458 | -0.028 | 78.52
2.5 | 0.42 | 0.00681 | -0.029 | 61.704
3 | 0.48 | 0.00707 | -0.03 | 67.932
3.5 | 0.54 | 0.00684 | -0.031 | 78.91
4 | 0.598 | 0.0071 | -0.032 | 84.229
4.5 | 0.654 | 0.00733 | -0.033 | 89.251
5 | 0.709 | 0.00708 | -0.034 | 100.118
5.5 | 0.761 | 0.0088 | -0.035 | 86.436
6 | 0.81 | 0.00917 | -0.035 | 88.387
6.5 | 0.856 | 0.00958 | -0.036 | 89.38
7 | 0.899 | 0.01005 | -0.037 | 89.451
7.5 | 0.937 | 0.01046 | -0.038 | 89.572
8 | 0.964 | 0.01101 | -0.039 | 87.561
8.5 | 0.985 | 0.01154 | -0.04 | 85.394
9 | 0.997 | 0.01225 | -0.041 | 81.375
9.5 | 1.001 | 0.01279 | -0.042 | 78.22
10 | 0.994 | 0.01364 | -0.042 | 72.877
10.5 | 0.976 | 0.01463 | -0.043 | 66.694
11 | 0.946 | 0.01593 | -0.044 | 59.381
11.5 | 0.76 | 0.07162 | -0.025 | 10.616
12 | 0.723 | 0.07854 | -0.023 | 9.21
12.5 | 0.682 | 0.08385 | -0.023 | 8.129
13 | 0.635 | 0.09078 | -0.023 | 6.99
13.5 | 0.582 | 0.0978 | -0.023 | 5.947
14 | 0.525 | 0.10185 | -0.024 | 5.15
14.5 | 0.463 | 0.10868 | -0.024 | 4.258

## 86. Re 6M Mach 0.25 (2)
BIGFOIL.COM POLAR EXPORT
NACA66-113
NACA66-113 |  |  |  | Cl Max: | 1.4209 | at alpha= | 15.5 | deg
XFOIL ncrit=9 |  |  |  | L/D Max: | 96.3471 | at alpha= | 8.5 | deg
Re: | 6000000 |  |  | Cd Min: | 0.23215 | at alpha= | 20 | deg
Mach: | 0.25 |  |  | Cl=0 at alpha= | -99 | deg
|  |  |  | @ Cl=0.1, Cd= | 0.003081
|  |  |  | @ Cl=0.4, Cd= | 0.0064369
|  |  |  | @ Cl=0.6, Cd= | 0.0074462
alpha (deg) | Cl | Cd | Cm | Cl/Cd
0 | 0.0979 | 0.00308 | -0.0232 | 31.7857
0.5 | 0.1588 | 0.00311 | -0.0241 | 51.0611
1 | 0.2182 | 0.00325 | -0.0248 | 67.1385
1.5 | 0.2637 | 0.00446 | -0.0232 | 59.1256
2 | 0.3125 | 0.00534 | -0.0221 | 58.5206
2.5 | 0.3621 | 0.00608 | -0.0211 | 59.5559
3 | 0.4152 | 0.00658 | -0.0206 | 63.1003
3.5 | 0.4718 | 0.00684 | -0.0206 | 68.9766
4 | 0.5284 | 0.00709 | -0.0207 | 74.5275
4.5 | 0.5843 | 0.00737 | -0.0205 | 79.2809
5 | 0.6399 | 0.00764 | -0.0203 | 83.7565
5.5 | 0.695 | 0.00793 | -0.02 | 87.6419
6 | 0.7483 | 0.00833 | -0.0192 | 89.8319
6.5 | 0.8025 | 0.00864 | -0.0185 | 92.8819
7 | 0.8555 | 0.009 | -0.0176 | 95.0556
7.5 | 0.906 | 0.0095 | -0.0162 | 95.3684
8 | 0.9558 | 0.00997 | -0.0146 | 95.8676
8.5 | 1.0049 | 0.01043 | -0.0128 | 96.3471
9 | 1.0483 | 0.0109 | -0.0098 | 96.1743
9.5 | 1.0877 | 0.01151 | -0.0061 | 94.5004
10 | 1.1241 | 0.0124 | -0.0021 | 90.6532
10.5 | 1.1653 | 0.01309 | 0.0011 | 89.0222
11 | 1.2041 | 0.01397 | 0.0045 | 86.1918
11.5 | 1.2427 | 0.0149 | 0.0079 | 83.4027
12 | 1.28 | 0.01594 | 0.0113 | 80.3011
12.5 | 1.3142 | 0.01721 | 0.0151 | 76.3626
13 | 1.3392 | 0.01914 | 0.0197 | 69.9687
13.5 | 1.3639 | 0.02111 | 0.024 | 64.6092
14 | 1.3841 | 0.02342 | 0.0285 | 59.0991
14.5 | 1.4118 | 0.02503 | 0.0322 | 56.4043
15.5 | 1.4209 | 0.03257 | 0.0405 | 43.626
16 | 1.4058 | 0.03835 | 0.0439 | 36.6571
16.5 | 1.4031 | 0.04364 | 0.0456 | 32.1517
17 | 1.3641 | 0.05326 | 0.0453 | 25.6121
17.5 | 1.3472 | 0.06193 | 0.0428 | 21.7536
18 | 1.3041 | 0.07569 | 0.0356 | 17.2295
18.5 | 1.2753 | 0.08934 | 0.027 | 14.2747
19 | 1.198 | 0.11366 | 0.0101 | 10.5402
19.5 | 0.8232 | 0.2147 | -0.0503 | 3.8342
20 | 0.8156 | 0.23215 | -0.0582 | 3.5132

## 87. Re 6M Mach 0.50 (1)
BIGFOIL.COM POLAR EXPORT
NACA66-113
NACA66-113 |  |  |  | Cl Max: | 1.134 | at alpha= | 20 | deg
JavaFoil+Calcfoil stall+Eppler ext transition |  |  |  | L/D Max: | 87.558 | at alpha= | 2 | deg
Re: | 6000000 |  |  | Cd Min: | 0.00359 | at alpha= | -1.5 | deg
Mach: | 0.5 |  |  | Cl=0 at alpha= | -0.89855 | deg
|  |  |  | @ Cl=0.1, Cd= | 0.0035936
|  |  |  | @ Cl=0.4, Cd= | 0.0045712
|  |  |  | @ Cl=0.6, Cd= | 0.0082934
alpha (deg) | Cl | Cd | Cm | Cl/Cd
-20 | -1.04 | 0.15353 | 0.009 | -6.773
-19.5 | -1.013 | 0.14993 | 0.009 | -6.757
-19 | -0.987 | 0.14357 | 0.008 | -6.872
-18.5 | -0.964 | 0.13929 | 0.008 | -6.922
-18 | -0.934 | 0.13697 | 0.007 | -6.819
-17.5 | -0.905 | 0.13115 | 0.006 | -6.902
-17 | -0.878 | 0.12717 | 0.006 | -6.908
-16.5 | -0.853 | 0.12859 | 0.005 | -6.636
-16 | -0.826 | 0.12174 | 0.005 | -6.781
-15.5 | -0.797 | 0.11625 | 0.004 | -6.852
-15 | -0.77 | 0.1047 | 0.003 | -7.357
-14.5 | -0.743 | 0.09815 | 0.003 | -7.575
-14 | -0.717 | 0.10399 | 0.002 | -6.89
-13.5 | -0.689 | 0.09663 | 0.002 | -7.131
-13 | -0.663 | 0.08764 | 0.001 | -7.562
-12.5 | -0.638 | 0.08018 | 0.001 | -7.951
-12 | -0.615 | 0.07206 | 0 | -8.528
-11.5 | -0.681 | 0.02087 | -0.001 | -32.625
-11 | -0.553 | 0.08211 | -0.001 | -6.735
-10.5 | -0.526 | 0.07162 | -0.002 | -7.341
-10 | -0.499 | 0.0638 | -0.002 | -7.823
-9.5 | -0.473 | 0.05813 | -0.003 | -8.142
-9 | -0.536 | 0.01355 | -0.006 | -39.538
-8.5 | -0.508 | 0.01218 | -0.007 | -41.721
-8 | -0.389 | 0.05487 | -0.004 | -7.088
-7.5 | -0.363 | 0.04732 | -0.005 | -7.663
-7 | -0.497 | 0.04405 | -0.006 | -11.283
-6.5 | -0.644 | 0.0102 | -0.012 | -63.131
-6 | -0.626 | 0.00949 | -0.013 | -65.98
-5.5 | -0.587 | 0.00893 | -0.014 | -65.774
-5 | -0.537 | 0.00845 | -0.015 | -63.609
-4.5 | -0.48 | 0.00806 | -0.016 | -59.566
-4 | -0.419 | 0.00772 | -0.017 | -54.245
-3.5 | -0.355 | 0.0074 | -0.019 | -47.895
-3 | -0.288 | 0.00711 | -0.02 | -40.483
-2.5 | -0.22 | 0.00689 | -0.021 | -32.009
-2 | -0.152 | 0.00574 | -0.022 | -26.506
-1.5 | -0.083 | 0.00359 | -0.023 | -23.205
-1 | -0.014 | 0.00359 | -0.024 | -3.917
-0.5 | 0.055 | 0.0036 | -0.025 | 15.407
0 | 0.125 | 0.00359 | -0.027 | 34.849
0.5 | 0.195 | 0.00363 | -0.028 | 53.69
1 | 0.264 | 0.00361 | -0.029 | 73.148
1.5 | 0.332 | 0.00397 | -0.03 | 83.774
2 | 0.401 | 0.00458 | -0.031 | 87.558
2.5 | 0.467 | 0.00763 | -0.032 | 61.279
3 | 0.534 | 0.00793 | -0.033 | 67.276
3.5 | 0.598 | 0.00828 | -0.034 | 72.158
4 | 0.659 | 0.00869 | -0.035 | 75.817
4.5 | 0.716 | 0.00911 | -0.036 | 78.591
5 | 0.768 | 0.00958 | -0.037 | 80.094
5.5 | 0.81 | 0.01019 | -0.038 | 79.475
6 | 0.838 | 0.01084 | -0.039 | 77.306
6.5 | 0.839 | 0.01164 | -0.04 | 72.087
7 | 0.623 | 0.04469 | -0.021 | 13.936
7.5 | 0.459 | 0.04845 | -0.021 | 9.479
8 | 0.485 | 0.0545 | -0.02 | 8.903
8.5 | 0.626 | 0.0139 | -0.044 | 45.028
9 | 0.657 | 0.0149 | -0.045 | 44.062
9.5 | 0.575 | 0.05582 | -0.029 | 10.296
10 | 0.595 | 0.06412 | -0.025 | 9.281
10.5 | 0.621 | 0.07385 | -0.024 | 8.402
11 | 0.649 | 0.07457 | -0.026 | 8.701
11.5 | 0.798 | 0.0221 | -0.049 | 36.111
12 | 0.707 | 0.07612 | -0.03 | 9.291
12.5 | 0.731 | 0.0832 | -0.029 | 8.783
13 | 0.756 | 0.09197 | -0.028 | 8.215
13.5 | 0.783 | 0.09924 | -0.029 | 7.887
14 | 0.81 | 0.09447 | -0.03 | 8.569
14.5 | 0.835 | 0.10872 | -0.03 | 7.677
15 | 0.861 | 0.1102 | -0.031 | 7.817
15.5 | 0.891 | 0.11494 | -0.034 | 7.756
16 | 0.916 | 0.11776 | -0.033 | 7.775
16.5 | 0.942 | 0.12207 | -0.034 | 7.714
17 | 0.97 | 0.12692 | -0.035 | 7.639
17.5 | 1 | 0.12985 | -0.038 | 7.703
18 | 1.027 | 0.13816 | -0.039 | 7.437
18.5 | 1.048 | 0.14116 | -0.037 | 7.426
19 | 1.075 | 0.14623 | -0.038 | 7.349
19.5 | 1.104 | 0.15084 | -0.04 | 7.322
20 | 1.134 | 0.15483 | -0.042 | 7.323

## 88. Re 6M Mach 0.50 (2)
BIGFOIL.COM POLAR EXPORT
NACA66-113
NACA66-113 |  |  |  | Cl Max: | 0.9443 | at alpha= | 8.5 | deg
XFOIL ncrit=9 |  |  |  | L/D Max: | 82.1725 | at alpha= | 5.5 | deg
Re: | 6000000 |  |  | Cd Min: | 0.1357 | at alpha= | 13.5 | deg
Mach: | 0.5 |  |  | Cl=0 at alpha= | -0.83224 | deg
|  |  |  | @ Cl=0.1, Cd= | 0.0031744
|  |  |  | @ Cl=0.4, Cd= | 0.0067469
|  |  |  | @ Cl=0.6, Cd= | 0.00781
alpha (deg) | Cl | Cd | Cm | Cl/Cd
-12.5 | -0.5262 | 0.10883 | -0.0505 | -4.8351
-12 | -0.5274 | 0.09858 | -0.0565 | -5.35
-11.5 | -0.5448 | 0.08562 | -0.0645 | -6.363
-10.5 | -0.5859 | 0.05754 | -0.085 | -10.1825
-10 | -0.6236 | 0.0474 | -0.0891 | -13.1561
-9.5 | -0.6561 | 0.03999 | -0.088 | -16.4066
-9 | -0.6932 | 0.03336 | -0.0827 | -20.7794
-8.5 | -0.7213 | 0.0279 | -0.0745 | -25.853
-8 | -0.7492 | 0.02229 | -0.0633 | -33.6115
-7.5 | -0.75 | 0.01463 | -0.055 | -51.2645
-7 | -0.7086 | 0.01138 | -0.0498 | -62.2671
-6.5 | -0.6743 | 0.00994 | -0.0424 | -67.837
-6 | -0.6257 | 0.00901 | -0.0375 | -69.4451
-5.5 | -0.5708 | 0.00832 | -0.034 | -68.6058
-5 | -0.5119 | 0.00777 | -0.0314 | -65.8816
-4.5 | -0.4493 | 0.00738 | -0.0299 | -60.8808
-4 | -0.3861 | 0.00704 | -0.0287 | -54.8438
-3.5 | -0.3223 | 0.00674 | -0.028 | -47.819
-3 | -0.2577 | 0.0065 | -0.0276 | -39.6462
-2.5 | -0.1929 | 0.00627 | -0.0275 | -30.7656
-2 | -0.1293 | 0.00594 | -0.0273 | -21.7677
-1.5 | -0.0739 | 0.00508 | -0.026 | -14.5472
-1 | -0.0205 | 0.00396 | -0.0248 | -5.1768
-0.5 | 0.0406 | 0.0032 | -0.0247 | 12.6875
0 | 0.1103 | 0.00317 | -0.0259 | 34.795
0.5 | 0.1798 | 0.00318 | -0.027 | 56.5409
1 | 0.2485 | 0.00327 | -0.0279 | 75.9939
1.5 | 0.2917 | 0.0047 | -0.0244 | 62.0638
2 | 0.3386 | 0.00578 | -0.0215 | 58.5813
2.5 | 0.3876 | 0.00668 | -0.0186 | 58.024
3 | 0.4488 | 0.00701 | -0.0178 | 64.0228
3.5 | 0.5104 | 0.0073 | -0.0168 | 69.9178
4 | 0.5712 | 0.00763 | -0.0155 | 74.8624
4.5 | 0.6304 | 0.008 | -0.0135 | 78.8
5 | 0.6879 | 0.00841 | -0.011 | 81.7955
5.5 | 0.7338 | 0.00893 | -0.0061 | 82.1725
6 | 0.7821 | 0.00954 | -0.0015 | 81.9811
6.5 | 0.8301 | 0.01031 | 0.0034 | 80.5141
7.5 | 0.9044 | 0.01328 | 0.0163 | 68.1024
8 | 0.931 | 0.01722 | 0.0234 | 54.065
8.5 | 0.9443 | 0.02304 | 0.0305 | 40.9852
9 | 0.9206 | 0.02958 | 0.0396 | 31.1224
9.5 | 0.8838 | 0.03664 | 0.0468 | 24.1212
10 | 0.8465 | 0.04436 | 0.0507 | 19.0825
10.5 | 0.8046 | 0.05383 | 0.0504 | 14.9471
11 | 0.7696 | 0.06491 | 0.0454 | 11.8564
11.5 | 0.7364 | 0.08035 | 0.034 | 9.1649
12 | 0.7188 | 0.09706 | 0.0222 | 7.4057
12.5 | 0.7062 | 0.11049 | 0.0138 | 6.3915
13 | 0.6983 | 0.1233 | 0.006 | 5.6634
13.5 | 0.6946 | 0.1357 | -0.0014 | 5.1186

## 89. Re 7M Mach 0.00 (1)
BIGFOIL.COM POLAR EXPORT
NACA66-113
NACA66-113 |  |  |  | Cl Max: | 1.068 | at alpha= | 11 | deg
JavaFoil+Calcfoil stall+Eppler ext transition |  |  |  | L/D Max: | 102.476 | at alpha= | 6 | deg
Re: | 7000000 |  |  | Cd Min: | 0.00341 | at alpha= | 0 | deg
Mach: | 0 |  |  | Cl=0 at alpha= | -0.9 | deg
|  |  |  | @ Cl=0.1, Cd= | 0.0034127
|  |  |  | @ Cl=0.4, Cd= | 0.0051319
|  |  |  | @ Cl=0.6, Cd= | 0.0072879
alpha (deg) | Cl | Cd | Cm | Cl/Cd
-17 | -0.653 | 0.1271 | 0.004 | -5.14
-16.5 | -0.674 | 0.11942 | 0.004 | -5.646
-16 | -0.694 | 0.11303 | 0.004 | -6.144
-15.5 | -0.713 | 0.10736 | 0.003 | -6.642
-15 | -0.731 | 0.10105 | 0.003 | -7.231
-14.5 | -0.748 | 0.09318 | 0.003 | -8.032
-14 | -0.764 | 0.08625 | 0.002 | -8.857
-13.5 | -0.781 | 0.07697 | 0.002 | -10.143
-13 | -0.909 | 0.02018 | 0.002 | -45.058
-12.5 | -0.93 | 0.01621 | 0.001 | -57.357
-12 | -0.941 | 0.01411 | 0 | -66.665
-11.5 | -0.941 | 0.01301 | -0.001 | -72.311
-11 | -0.935 | 0.01213 | -0.002 | -77.115
-10.5 | -0.923 | 0.01145 | -0.003 | -80.664
-10 | -0.905 | 0.01095 | -0.004 | -82.624
-9.5 | -0.879 | 0.0104 | -0.005 | -84.565
-9 | -0.848 | 0.00997 | -0.006 | -85.043
-8.5 | -0.813 | 0.00957 | -0.006 | -84.954
-8 | -0.774 | 0.00913 | -0.007 | -84.767
-7.5 | -0.732 | 0.00878 | -0.008 | -83.324
-7 | -0.687 | 0.0084 | -0.009 | -81.736
-6.5 | -0.639 | 0.00703 | -0.01 | -90.867
-6 | -0.589 | 0.00716 | -0.011 | -82.176
-5.5 | -0.536 | 0.00692 | -0.012 | -77.439
-5 | -0.482 | 0.00704 | -0.013 | -68.407
-4.5 | -0.426 | 0.00679 | -0.014 | -62.673
-4 | -0.369 | 0.00662 | -0.015 | -55.706
-3.5 | -0.31 | 0.00641 | -0.016 | -48.455
-3 | -0.251 | 0.0062 | -0.017 | -40.523
-2.5 | -0.192 | 0.00599 | -0.018 | -32.029
-2 | -0.132 | 0.00444 | -0.019 | -29.794
-1.5 | -0.072 | 0.00412 | -0.02 | -17.553
-1 | -0.012 | 0.00343 | -0.021 | -3.558
-0.5 | 0.048 | 0.00343 | -0.022 | 14.025
0 | 0.108 | 0.00341 | -0.023 | 31.78
0.5 | 0.169 | 0.00343 | -0.024 | 49.16
1 | 0.229 | 0.00347 | -0.025 | 65.924
1.5 | 0.288 | 0.00431 | -0.026 | 66.89
2 | 0.348 | 0.0047 | -0.027 | 74.106
2.5 | 0.407 | 0.00519 | -0.028 | 78.423
3 | 0.466 | 0.00668 | -0.029 | 69.653
3.5 | 0.523 | 0.00696 | -0.03 | 75.259
4 | 0.58 | 0.00722 | -0.031 | 80.36
4.5 | 0.636 | 0.00741 | -0.032 | 85.787
5 | 0.69 | 0.00719 | -0.033 | 95.941
5.5 | 0.742 | 0.00745 | -0.033 | 99.624
6 | 0.793 | 0.00773 | -0.034 | 102.476
6.5 | 0.84 | 0.00896 | -0.035 | 93.824
7 | 0.886 | 0.00934 | -0.036 | 94.861
7.5 | 0.928 | 0.00969 | -0.037 | 95.798
8 | 0.963 | 0.01012 | -0.038 | 95.205
8.5 | 0.994 | 0.01056 | -0.039 | 94.109
9 | 1.02 | 0.011 | -0.04 | 92.679
9.5 | 1.04 | 0.01158 | -0.041 | 89.84
10 | 1.055 | 0.01209 | -0.041 | 87.238
10.5 | 1.064 | 0.01273 | -0.042 | 83.593
11 | 1.068 | 0.01339 | -0.043 | 79.784
11.5 | 1.067 | 0.01413 | -0.044 | 75.493
12 | 1.059 | 0.01503 | -0.044 | 70.5
12.5 | 1.041 | 0.01696 | -0.045 | 61.385
13 | 1.009 | 0.02119 | -0.044 | 47.609
13.5 | 0.969 | 0.02795 | -0.044 | 34.682
14 | 0.832 | 0.08824 | -0.028 | 9.432
14.5 | 0.81 | 0.09602 | -0.027 | 8.438
15 | 0.789 | 0.10201 | -0.027 | 7.738
15.5 | 0.765 | 0.11056 | -0.026 | 6.921
16 | 0.742 | 0.11671 | -0.026 | 6.36

## 90. Re 7M Mach 0.00 (2)
BIGFOIL.COM POLAR EXPORT
NACA66-113
NACA66-113 |  |  |  | Cl Max: | 1.6549 | at alpha= | 19.5 | deg
XFOIL ncrit=9 |  |  |  | L/D Max: | 104.724 | at alpha= | 9.5 | deg
Re: | 7000000 |  |  | Cd Min: | 0.04163 | at alpha= | 20 | deg
Mach: | 0 |  |  | Cl=0 at alpha= | -0.84962 | deg
|  |  |  | @ Cl=0.1, Cd= | 0.0029818
|  |  |  | @ Cl=0.4, Cd= | 0.0062468
|  |  |  | @ Cl=0.6, Cd= | 0.0071613
alpha (deg) | Cl | Cd | Cm | Cl/Cd
-20 | -1.5496 | 0.03782 | -0.0625 | -40.973
-19.5 | -1.542 | 0.03429 | -0.0615 | -44.9694
-19 | -1.5306 | 0.0313 | -0.06 | -48.901
-18.5 | -1.5264 | 0.02796 | -0.0576 | -54.5923
-18 | -1.5103 | 0.02564 | -0.0555 | -58.9041
-17.5 | -1.494 | 0.02342 | -0.0529 | -63.7916
-17 | -1.4732 | 0.02159 | -0.0504 | -68.2353
-16.5 | -1.4506 | 0.01996 | -0.0478 | -72.6754
-16 | -1.4272 | 0.01864 | -0.0446 | -76.5665
-15 | -1.3494 | 0.01649 | -0.0435 | -81.8314
-14.5 | -1.3182 | 0.01561 | -0.0408 | -84.4459
-14 | -1.2853 | 0.01484 | -0.0381 | -86.6105
-13.5 | -1.2514 | 0.01412 | -0.0355 | -88.6261
-13 | -1.2159 | 0.01352 | -0.0329 | -89.9334
-12.5 | -1.1831 | 0.01279 | -0.0297 | -92.502
-12 | -1.152 | 0.01209 | -0.0259 | -95.2854
-11.5 | -1.1118 | 0.01147 | -0.0238 | -96.9311
-11 | -1.0674 | 0.01095 | -0.0225 | -97.4795
-10.5 | -1.0213 | 0.01047 | -0.0214 | -97.5454
-10 | -0.9734 | 0.01006 | -0.0206 | -96.7594
-9.5 | -0.9245 | 0.00965 | -0.02 | -95.8031
-9 | -0.8744 | 0.00929 | -0.0195 | -94.1227
-8.5 | -0.8253 | 0.00881 | -0.0189 | -93.6776
-8 | -0.7744 | 0.00843 | -0.0185 | -91.8624
-7.5 | -0.7223 | 0.00811 | -0.0184 | -89.0629
-7 | -0.6694 | 0.00781 | -0.0184 | -85.7106
-6.5 | -0.6158 | 0.00756 | -0.0185 | -81.455
-6 | -0.5626 | 0.00723 | -0.0185 | -77.8147
-5.5 | -0.5083 | 0.00697 | -0.0187 | -72.9268
-5 | -0.4532 | 0.00676 | -0.019 | -67.0414
-4.5 | -0.3983 | 0.00653 | -0.0193 | -60.9954
-4 | -0.3427 | 0.00631 | -0.0197 | -54.3106
-3.5 | -0.2866 | 0.00612 | -0.0202 | -46.8301
-3 | -0.2305 | 0.00593 | -0.0207 | -38.8702
-2.5 | -0.1746 | 0.00572 | -0.0212 | -30.5245
-2 | -0.1208 | 0.00528 | -0.0213 | -22.8788
-1.5 | -0.0678 | 0.0047 | -0.0214 | -14.4255
-1 | -0.0157 | 0.00399 | -0.0215 | -3.9348
-0.5 | 0.0365 | 0.00303 | -0.0216 | 12.0462
0 | 0.0948 | 0.00298 | -0.0225 | 31.8121
0.5 | 0.1534 | 0.003 | -0.0234 | 51.1333
2 | 0.3034 | 0.00523 | -0.0219 | 58.0115
3 | 0.406 | 0.00631 | -0.0212 | 64.3423
3.5 | 0.461 | 0.00654 | -0.0215 | 70.4893
4 | 0.5159 | 0.00678 | -0.0217 | 76.0914
4.5 | 0.5704 | 0.00703 | -0.0219 | 81.138
5 | 0.6245 | 0.00727 | -0.0221 | 85.901
5.5 | 0.6784 | 0.00751 | -0.0222 | 90.3329
6 | 0.7309 | 0.00783 | -0.022 | 93.3461
7 | 0.8359 | 0.0084 | -0.0218 | 99.5119
7.5 | 0.8868 | 0.00876 | -0.0214 | 101.2329
8 | 0.9361 | 0.0092 | -0.0207 | 101.75
8.5 | 0.986 | 0.00953 | -0.0202 | 103.4627
9 | 1.0347 | 0.00991 | -0.0194 | 104.4097
9.5 | 1.0818 | 0.01033 | -0.0184 | 104.7241
10 | 1.1266 | 0.01083 | -0.017 | 104.0259
10.5 | 1.1662 | 0.01141 | -0.0146 | 102.2086
11 | 1.2036 | 0.01188 | -0.0118 | 101.3131
11.5 | 1.241 | 0.01241 | -0.0091 | 100
12 | 1.2779 | 0.01302 | -0.0065 | 98.149
12.5 | 1.3142 | 0.01368 | -0.004 | 96.0673
13 | 1.3494 | 0.01442 | -0.0015 | 93.5784
13.5 | 1.3815 | 0.01537 | 0.0013 | 89.8829
14 | 1.4116 | 0.01645 | 0.0043 | 85.8116
14.5 | 1.443 | 0.01741 | 0.0069 | 82.8834
15 | 1.4709 | 0.01855 | 0.0099 | 79.2938
16.5 | 1.5553 | 0.02236 | 0.0171 | 69.5572
17 | 1.5775 | 0.02417 | 0.0197 | 65.2669
17.5 | 1.5997 | 0.02603 | 0.0219 | 61.456
18 | 1.618 | 0.02826 | 0.0242 | 57.2541
18.5 | 1.6348 | 0.03069 | 0.0263 | 53.2682
19 | 1.644 | 0.03388 | 0.0284 | 48.5242
19.5 | 1.6549 | 0.03714 | 0.0299 | 44.5584
20 | 1.6549 | 0.04163 | 0.0313 | 39.7526

## 91. Re 7M Mach 0.10 (1)
BIGFOIL.COM POLAR EXPORT
NACA66-113
NACA66-113 |  |  |  | Cl Max: | 1.056 | at alpha= | 10.5 | deg
JavaFoil+Calcfoil stall+Eppler ext transition |  |  |  | L/D Max: | 102.947 | at alpha= | 6 | deg
Re: | 7000000 |  |  | Cd Min: | 0.00341 | at alpha= | -1 | deg
Mach: | 0.1 |  |  | Cl=0 at alpha= | -0.9 | deg
|  |  |  | @ Cl=0.1, Cd= | 0.0034185
|  |  |  | @ Cl=0.4, Cd= | 0.0062224
|  |  |  | @ Cl=0.6, Cd= | 0.0071402
alpha (deg) | Cl | Cd | Cm | Cl/Cd
-16.5 | -0.631 | 0.1221 | 0.004 | -5.168
-16 | -0.654 | 0.11504 | 0.004 | -5.688
-15.5 | -0.676 | 0.10993 | 0.003 | -6.154
-15 | -0.698 | 0.10326 | 0.003 | -6.757
-14.5 | -0.718 | 0.09543 | 0.002 | -7.525
-14 | -0.736 | 0.08892 | 0.002 | -8.28
-13.5 | -0.75 | 0.08451 | 0.002 | -8.878
-13 | -0.77 | 0.07322 | 0.001 | -10.519
-12.5 | -0.793 | 0.06015 | 0.001 | -13.181
-12 | -0.922 | 0.01481 | 0 | -62.26
-11.5 | -0.929 | 0.01333 | -0.001 | -69.67
-11 | -0.926 | 0.01244 | -0.002 | -74.46
-10.5 | -0.917 | 0.01158 | -0.003 | -79.21
-10 | -0.901 | 0.01106 | -0.004 | -81.489
-9.5 | -0.877 | 0.01049 | -0.005 | -83.59
-9 | -0.847 | 0.01006 | -0.006 | -84.221
-8.5 | -0.813 | 0.00963 | -0.006 | -84.377
-8 | -0.775 | 0.00919 | -0.007 | -84.301
-7.5 | -0.733 | 0.00884 | -0.008 | -82.975
-7 | -0.689 | 0.00845 | -0.009 | -81.477
-6.5 | -0.641 | 0.00707 | -0.01 | -90.664
-6 | -0.591 | 0.00723 | -0.011 | -81.665
-5.5 | -0.538 | 0.00694 | -0.012 | -77.579
-5 | -0.484 | 0.00713 | -0.013 | -67.873
-4.5 | -0.428 | 0.00686 | -0.014 | -62.328
-4 | -0.37 | 0.00668 | -0.015 | -55.411
-3.5 | -0.312 | 0.00648 | -0.016 | -48.159
-3 | -0.253 | 0.00628 | -0.017 | -40.238
-2.5 | -0.193 | 0.00608 | -0.018 | -31.722
-2 | -0.133 | 0.00444 | -0.019 | -29.912
-1.5 | -0.073 | 0.0041 | -0.02 | -17.725
-1 | -0.012 | 0.00341 | -0.021 | -3.588
-0.5 | 0.048 | 0.00341 | -0.022 | 14.16
0 | 0.109 | 0.00342 | -0.023 | 31.86
0.5 | 0.169 | 0.00341 | -0.024 | 49.633
1 | 0.23 | 0.00345 | -0.025 | 66.62
1.5 | 0.29 | 0.00433 | -0.026 | 66.991
2 | 0.35 | 0.00468 | -0.027 | 74.722
2.5 | 0.409 | 0.0065 | -0.028 | 62.956
3 | 0.468 | 0.00676 | -0.029 | 69.225
3.5 | 0.526 | 0.00696 | -0.03 | 75.521
4 | 0.583 | 0.00721 | -0.031 | 80.87
4.5 | 0.639 | 0.00698 | -0.032 | 91.571
5 | 0.693 | 0.00718 | -0.033 | 96.531
5.5 | 0.745 | 0.00744 | -0.034 | 100.167
6 | 0.796 | 0.00773 | -0.035 | 102.947
6.5 | 0.843 | 0.00902 | -0.035 | 93.493
7 | 0.888 | 0.0094 | -0.036 | 94.471
7.5 | 0.93 | 0.00978 | -0.037 | 95.081
8 | 0.964 | 0.01021 | -0.038 | 94.426
8.5 | 0.994 | 0.01064 | -0.039 | 93.361
9 | 1.018 | 0.01119 | -0.04 | 90.926
9.5 | 1.036 | 0.01169 | -0.041 | 88.677
10 | 1.049 | 0.01224 | -0.042 | 85.748
10.5 | 1.056 | 0.01289 | -0.042 | 81.915
11 | 1.056 | 0.0136 | -0.043 | 77.662
11.5 | 1.051 | 0.01437 | -0.044 | 73.16
12 | 1.039 | 0.01538 | -0.044 | 67.574
12.5 | 0.994 | 0.02141 | -0.044 | 46.435
13 | 0.851 | 0.07256 | -0.031 | 11.731
13.5 | 0.829 | 0.07932 | -0.03 | 10.452
14 | 0.799 | 0.09119 | -0.027 | 8.763
14.5 | 0.774 | 0.10033 | -0.025 | 7.71
15 | 0.75 | 0.1054 | -0.026 | 7.113
15.5 | 0.723 | 0.11275 | -0.025 | 6.415

## 92. Re 7M Mach 0.10 (2)
BIGFOIL.COM POLAR EXPORT
NACA66-113
NACA66-113 |  |  |  | Cl Max: | 1.6309 | at alpha= | 19.5 | deg
XFOIL ncrit=9 |  |  |  | L/D Max: | 104.052 | at alpha= | 9.5 | deg
Re: | 7000000 |  |  | Cd Min: | 0.04824 | at alpha= | 20 | deg
Mach: | 0.1 |  |  | Cl=0 at alpha= | -0.84952 | deg
|  |  |  | @ Cl=0.1, Cd= | 0.0029908
|  |  |  | @ Cl=0.4, Cd= | 0.0062649
|  |  |  | @ Cl=0.6, Cd= | 0.0071687
alpha (deg) | Cl | Cd | Cm | Cl/Cd
-20 | -1.5233 | 0.04282 | -0.0662 | -35.5745
-19.5 | -1.5209 | 0.03833 | -0.0657 | -39.6791
-19 | -1.5161 | 0.03445 | -0.0645 | -44.0087
-18.5 | -1.5089 | 0.03104 | -0.0627 | -48.6115
-18 | -1.4913 | 0.0286 | -0.061 | -52.1434
-17.5 | -1.4844 | 0.02552 | -0.058 | -58.1661
-17 | -1.4668 | 0.02332 | -0.0553 | -62.8988
-16.5 | -1.4482 | 0.02128 | -0.0523 | -68.0545
-16 | -1.424 | 0.01966 | -0.0495 | -72.4313
-15.5 | -1.3765 | 0.01823 | -0.0509 | -75.5074
-15 | -1.3506 | 0.01716 | -0.0473 | -78.7063
-14.5 | -1.3201 | 0.01621 | -0.0444 | -81.4374
-14 | -1.288 | 0.01532 | -0.0415 | -84.0731
-13.5 | -1.2541 | 0.01452 | -0.0386 | -86.3705
-13 | -1.2187 | 0.01383 | -0.0359 | -88.12
-12.5 | -1.1818 | 0.01325 | -0.0332 | -89.1925
-12 | -1.1508 | 0.01244 | -0.0293 | -92.508
-11.5 | -1.1164 | 0.01169 | -0.0258 | -95.5004
-11 | -1.0724 | 0.01113 | -0.0242 | -96.3522
-10.5 | -1.0265 | 0.01062 | -0.0229 | -96.6573
-10 | -0.9784 | 0.01018 | -0.0219 | -96.11
-9.5 | -0.9295 | 0.00975 | -0.021 | -95.3333
-9 | -0.8792 | 0.00937 | -0.0205 | -93.8314
-8.5 | -0.8295 | 0.0089 | -0.0197 | -93.2022
-8 | -0.7787 | 0.0085 | -0.0192 | -91.6118
-7.5 | -0.7262 | 0.00816 | -0.019 | -88.9951
-7 | -0.673 | 0.00785 | -0.0189 | -85.7325
-6.5 | -0.6192 | 0.0076 | -0.0189 | -81.4737
-6 | -0.5656 | 0.00726 | -0.0188 | -77.9063
-5.5 | -0.5109 | 0.00699 | -0.019 | -73.0901
-5 | -0.4556 | 0.00678 | -0.0193 | -67.1976
-4 | -0.3444 | 0.00633 | -0.0199 | -54.4076
-3.5 | -0.288 | 0.00613 | -0.0204 | -46.9821
-3 | -0.2315 | 0.00594 | -0.0209 | -38.9731
-2.5 | -0.1753 | 0.00573 | -0.0214 | -30.5934
-2 | -0.1213 | 0.00529 | -0.0215 | -22.9301
-1.5 | -0.068 | 0.00471 | -0.0216 | -14.4374
-1 | -0.0158 | 0.00399 | -0.0216 | -3.9599
-0.5 | 0.0367 | 0.00303 | -0.0217 | 12.1122
0 | 0.0953 | 0.00299 | -0.0226 | 31.8729
0.5 | 0.1543 | 0.003 | -0.0235 | 51.4333
1 | 0.2062 | 0.00366 | -0.0233 | 56.3388
2 | 0.3047 | 0.00524 | -0.0219 | 58.1489
2.5 | 0.3551 | 0.00589 | -0.0214 | 60.2886
3 | 0.4078 | 0.00633 | -0.0212 | 64.4234
3.5 | 0.463 | 0.00656 | -0.0214 | 70.5793
4 | 0.5183 | 0.00679 | -0.0217 | 76.3328
4.5 | 0.5731 | 0.00705 | -0.0218 | 81.2908
5 | 0.6275 | 0.00729 | -0.0219 | 86.0768
5.5 | 0.6816 | 0.00754 | -0.022 | 90.3979
6 | 0.7343 | 0.00787 | -0.0217 | 93.3037
7 | 0.84 | 0.00845 | -0.0214 | 99.4083
7.5 | 0.8909 | 0.00882 | -0.0208 | 101.0091
8 | 0.9406 | 0.00926 | -0.0201 | 101.5767
8.5 | 0.9906 | 0.0096 | -0.0194 | 103.1875
9 | 1.0394 | 0.01 | -0.0185 | 103.94
9.5 | 1.0863 | 0.01044 | -0.0173 | 104.0517
10 | 1.1303 | 0.011 | -0.0155 | 102.7545
10.5 | 1.1678 | 0.01153 | -0.0124 | 101.2836
11 | 1.2056 | 0.01205 | -0.0095 | 100.0498
11.5 | 1.2435 | 0.01263 | -0.0068 | 98.4561
12 | 1.2808 | 0.01329 | -0.0041 | 96.3732
12.5 | 1.3171 | 0.01401 | -0.0015 | 94.0114
13 | 1.3519 | 0.01484 | 0.0013 | 91.0984
13.5 | 1.3825 | 0.01596 | 0.0045 | 86.6228
14 | 1.413 | 0.01708 | 0.0076 | 82.7283
14.5 | 1.4464 | 0.01799 | 0.0101 | 80.4002
15 | 1.4736 | 0.01924 | 0.0133 | 76.5904
16.5 | 1.5546 | 0.02363 | 0.0212 | 65.7893
17 | 1.5744 | 0.02572 | 0.0239 | 61.2131
17.5 | 1.5942 | 0.02791 | 0.0264 | 57.1193
18 | 1.6089 | 0.03058 | 0.0288 | 52.6128
18.5 | 1.6204 | 0.03368 | 0.031 | 48.1116
19 | 1.6239 | 0.03768 | 0.0331 | 43.0971
19.5 | 1.6309 | 0.04163 | 0.0343 | 39.1761
20 | 1.6155 | 0.04824 | 0.035 | 33.4888

## 93. Re 7M Mach 0.25 (1)
BIGFOIL.COM POLAR EXPORT
NACA66-113
NACA66-113 |  |  |  | Cl Max: | 1.001 | at alpha= | 9.5 | deg
JavaFoil+Calcfoil stall+Eppler ext transition |  |  |  | L/D Max: | 106.531 | at alpha= | 5.5 | deg
Re: | 7000000 |  |  | Cd Min: | 0.0034 | at alpha= | 0 | deg
Mach: | 0.25 |  |  | Cl=0 at alpha= | -0.89682 | deg
|  |  |  | @ Cl=0.1, Cd= | 0.0034039
|  |  |  | @ Cl=0.4, Cd= | 0.0060334
|  |  |  | @ Cl=0.6, Cd= | 0.10636
alpha (deg) | Cl | Cd | Cm | Cl/Cd
-15 | -0.4 | 0.11546 | 0.003 | -3.467
-14.5 | -0.457 | 0.10912 | 0.002 | -4.192
-14 | -0.51 | 0.10109 | 0.002 | -5.045
-13.5 | -0.558 | 0.0922 | 0.001 | -6.052
-13 | -0.6 | 0.08639 | 0.001 | -6.949
-12.5 | -0.637 | 0.08108 | 0.001 | -7.855
-12 | -0.667 | 0.07626 | 0 | -8.74
-11.5 | -0.69 | 0.0711 | 0 | -9.704
-11 | -0.711 | 0.06306 | -0.001 | -11.273
-10.5 | -0.858 | 0.01332 | -0.003 | -64.387
-10 | -0.866 | 0.01191 | -0.004 | -72.766
-9.5 | -0.856 | 0.01124 | -0.005 | -76.099
-9 | -0.836 | 0.0106 | -0.006 | -78.817
-8.5 | -0.809 | 0.01012 | -0.007 | -79.958
-8 | -0.777 | 0.00963 | -0.008 | -80.641
-7.5 | -0.74 | 0.00915 | -0.009 | -80.794
-7 | -0.698 | 0.00873 | -0.01 | -79.901
-6.5 | -0.652 | 0.00837 | -0.011 | -77.823
-6 | -0.602 | 0.00799 | -0.012 | -75.38
-5.5 | -0.55 | 0.00666 | -0.013 | -82.595
-5 | -0.495 | 0.00686 | -0.014 | -72.15
-4.5 | -0.438 | 0.00659 | -0.015 | -66.486
-4 | -0.38 | 0.00681 | -0.016 | -55.768
-3.5 | -0.32 | 0.0066 | -0.017 | -48.484
-3 | -0.259 | 0.0064 | -0.018 | -40.514
-2.5 | -0.198 | 0.00613 | -0.019 | -32.329
-2 | -0.137 | 0.00449 | -0.02 | -30.389
-1.5 | -0.075 | 0.00416 | -0.021 | -17.934
-1 | -0.013 | 0.00341 | -0.022 | -3.696
-0.5 | 0.05 | 0.00342 | -0.023 | 14.499
0 | 0.112 | 0.0034 | -0.024 | 32.871
0.5 | 0.174 | 0.00343 | -0.025 | 50.839
1 | 0.236 | 0.00348 | -0.026 | 67.858
1.5 | 0.298 | 0.00438 | -0.027 | 67.985
2 | 0.359 | 0.00479 | -0.028 | 75.046
2.5 | 0.42 | 0.00664 | -0.029 | 63.205
3 | 0.48 | 0.0069 | -0.03 | 69.623
3.5 | 0.54 | 0.00713 | -0.031 | 75.694
4 | 0.598 | 0.00691 | -0.032 | 86.597
4.5 | 0.654 | 0.00713 | -0.033 | 91.758
5 | 0.709 | 0.00739 | -0.034 | 95.94
5.5 | 0.761 | 0.00715 | -0.035 | 106.531
6 | 0.811 | 0.00892 | -0.036 | 90.935
6.5 | 0.857 | 0.00933 | -0.036 | 91.865
7 | 0.899 | 0.00976 | -0.037 | 92.115
7.5 | 0.937 | 0.01017 | -0.038 | 92.146
8 | 0.965 | 0.01071 | -0.039 | 90.083
8.5 | 0.986 | 0.01124 | -0.04 | 87.738
9 | 0.998 | 0.01191 | -0.041 | 83.754
9.5 | 1.001 | 0.01243 | -0.042 | 80.555
10 | 0.995 | 0.01315 | -0.043 | 75.67
10.5 | 0.977 | 0.01415 | -0.043 | 69.1
11 | 0.949 | 0.01529 | -0.044 | 62.106
11.5 | 0.763 | 0.06974 | -0.026 | 10.937
12 | 0.724 | 0.07732 | -0.024 | 9.364
12.5 | 0.682 | 0.08404 | -0.023 | 8.114
13 | 0.635 | 0.08952 | -0.023 | 7.089
13.5 | 0.582 | 0.09729 | -0.023 | 5.98
14 | 0.525 | 0.10078 | -0.024 | 5.206
14.5 | 0.463 | 0.10636 | -0.025 | 4.352

## 94. Re 7M Mach 0.25 (2)
BIGFOIL.COM POLAR EXPORT
NACA66-113
NACA66-113 |  |  |  | Cl Max: | 1.453 | at alpha= | 16.5 | deg
XFOIL ncrit=9 |  |  |  | L/D Max: | 100.616 | at alpha= | 8.5 | deg
Re: | 7000000 |  |  | Cd Min: | 0.22091 | at alpha= | -20 | deg
Mach: | 0.25 |  |  | Cl=0 at alpha= | -0.85047 | deg
|  |  |  | @ Cl=0.1, Cd= | 0.0030003
|  |  |  | @ Cl=0.4, Cd= | 0.0062928
|  |  |  | @ Cl=0.6, Cd= | 0.0072372
alpha (deg) | Cl | Cd | Cm | Cl/Cd
-20 | -0.6912 | 0.22091 | 0.0205 | -3.1289
-19.5 | -0.6881 | 0.20873 | 0.0148 | -3.2966
-19 | -0.6788 | 0.19963 | 0.0098 | -3.4003
-18.5 | -0.7184 | 0.17526 | -0.0014 | -4.0991
-17.5 | -1.1805 | 0.06612 | -0.0675 | -17.8539
-17 | -1.2271 | 0.05295 | -0.0746 | -23.1747
-16.5 | -1.2645 | 0.0433 | -0.0768 | -29.2032
-16 | -1.3039 | 0.03513 | -0.0755 | -37.1164
-15.5 | -1.3222 | 0.02953 | -0.0721 | -44.7748
-15 | -1.3085 | 0.02451 | -0.0723 | -53.3864
-14.5 | -1.2886 | 0.02257 | -0.0678 | -57.0935
-14 | -1.2733 | 0.02022 | -0.0629 | -62.9723
-13.5 | -1.2441 | 0.01875 | -0.0588 | -66.352
-13 | -1.2212 | 0.01682 | -0.0539 | -72.604
-12.5 | -1.1862 | 0.01571 | -0.0501 | -75.506
-12 | -1.1524 | 0.01454 | -0.046 | -79.2572
-11.5 | -1.1151 | 0.01361 | -0.0421 | -81.9324
-11 | -1.0844 | 0.0124 | -0.0372 | -87.4516
-10.5 | -1.0493 | 0.01162 | -0.0325 | -90.3012
-10 | -1.0021 | 0.01104 | -0.0302 | -90.7699
-9.5 | -0.9539 | 0.01044 | -0.0281 | -91.3697
-9 | -0.9034 | 0.00991 | -0.0264 | -91.1604
-8.5 | -0.8512 | 0.00947 | -0.0251 | -89.8838
-8 | -0.8 | 0.00893 | -0.0237 | -89.5857
-7.5 | -0.747 | 0.00846 | -0.0226 | -88.2979
-7 | -0.6926 | 0.0081 | -0.0219 | -85.5062
-6.5 | -0.6371 | 0.00779 | -0.0215 | -81.7843
-6 | -0.581 | 0.00748 | -0.0212 | -77.6738
-5.5 | -0.5254 | 0.00714 | -0.0209 | -73.5854
-5 | -0.4685 | 0.00689 | -0.0209 | -67.9971
-4.5 | -0.411 | 0.00667 | -0.021 | -61.6192
-4 | -0.3536 | 0.0064 | -0.0212 | -55.25
-3.5 | -0.2954 | 0.00621 | -0.0216 | -47.5684
-3 | -0.2375 | 0.006 | -0.0219 | -39.5833
-2.5 | -0.1793 | 0.00581 | -0.0223 | -30.8606
-2 | -0.1234 | 0.00538 | -0.0224 | -22.9368
-1.5 | -0.0692 | 0.00478 | -0.0223 | -14.477
-1 | -0.016 | 0.00401 | -0.0222 | -3.99
-0.5 | 0.0375 | 0.00303 | -0.0223 | 12.3762
0 | 0.0981 | 0.003 | -0.0232 | 32.7
0.5 | 0.159 | 0.00301 | -0.0242 | 52.8239
1 | 0.213 | 0.00361 | -0.024 | 59.0028
1.5 | 0.2613 | 0.00459 | -0.0229 | 56.9281
2 | 0.3117 | 0.00533 | -0.022 | 58.4803
2.5 | 0.3629 | 0.00602 | -0.0212 | 60.2824
3 | 0.4173 | 0.00642 | -0.021 | 65
3.5 | 0.4741 | 0.00666 | -0.0211 | 71.1862
4 | 0.5311 | 0.00689 | -0.0212 | 77.0827
4.5 | 0.5871 | 0.00718 | -0.0211 | 81.7688
5 | 0.6435 | 0.00743 | -0.021 | 86.6083
5.5 | 0.6987 | 0.00772 | -0.0206 | 90.5052
6 | 0.753 | 0.00806 | -0.02 | 93.4243
6.5 | 0.8075 | 0.00838 | -0.0195 | 96.3604
7 | 0.8609 | 0.00874 | -0.0186 | 98.5011
7.5 | 0.9115 | 0.00923 | -0.0172 | 98.7541
8 | 0.9633 | 0.00962 | -0.0159 | 100.1351
8.5 | 1.0132 | 0.01007 | -0.0142 | 100.6157
9 | 1.0599 | 0.01056 | -0.0119 | 100.3693
9.5 | 1.0972 | 0.01121 | -0.0077 | 97.8769
10 | 1.137 | 0.01186 | -0.0041 | 95.8685
10.5 | 1.178 | 0.01253 | -0.0009 | 94.0144
11 | 1.2172 | 0.01335 | 0.0026 | 91.176
11.5 | 1.2562 | 0.01422 | 0.006 | 88.3404
12 | 1.293 | 0.01527 | 0.0097 | 84.6758
12.5 | 1.3236 | 0.01676 | 0.014 | 78.9737
13 | 1.3572 | 0.01807 | 0.0177 | 75.1079
13.5 | 1.3848 | 0.01984 | 0.0219 | 69.7984
14 | 1.4081 | 0.02191 | 0.0263 | 64.2675
14.5 | 1.438 | 0.02348 | 0.0299 | 61.2436
15 | 1.4494 | 0.02633 | 0.0347 | 55.0475
16 | 1.4523 | 0.03454 | 0.0426 | 42.0469
16.5 | 1.453 | 0.03919 | 0.0451 | 37.0758
17 | 1.4257 | 0.04689 | 0.0465 | 30.4052
17.5 | 1.4074 | 0.0548 | 0.0458 | 25.6825
18 | 1.3668 | 0.06676 | 0.0413 | 20.4733
18.5 | 1.3287 | 0.08047 | 0.0335 | 16.5117
19 | 1.2739 | 0.09901 | 0.0209 | 12.8664
19.5 | 1.1806 | 0.12692 | 0.0016 | 9.3019
20 | 0.8618 | 0.21304 | -0.0516 | 4.0452

## 95. Re 7M Mach 0.50 (1)
BIGFOIL.COM POLAR EXPORT
NACA66-113
NACA66-113 |  |  |  | Cl Max: | 1.137 | at alpha= | 20 | deg
JavaFoil+Calcfoil stall+Eppler ext transition |  |  |  | L/D Max: | 82.944 | at alpha= | 2 | deg
Re: | 7000000 |  |  | Cd Min: | 0.0035 | at alpha= | -1 | deg
Mach: | 0.5 |  |  | Cl=0 at alpha= | -0.89855 | deg
|  |  |  | @ Cl=0.1, Cd= | 0.0035129
|  |  |  | @ Cl=0.4, Cd= | 0.0048229
|  |  |  | @ Cl=0.6, Cd= | 0.0080731
alpha (deg) | Cl | Cd | Cm | Cl/Cd
-20 | -1.042 | 0.15071 | 0.01 | -6.911
-19.5 | -1.013 | 0.1492 | 0.009 | -6.792
-19 | -0.987 | 0.14288 | 0.008 | -6.907
-18.5 | -0.965 | 0.13672 | 0.008 | -7.061
-18 | -0.936 | 0.13295 | 0.007 | -7.038
-17.5 | -0.906 | 0.12973 | 0.006 | -6.98
-17 | -0.879 | 0.12465 | 0.006 | -7.049
-16.5 | -0.854 | 0.12717 | 0.005 | -6.716
-16 | -0.826 | 0.11892 | 0.005 | -6.945
-15.5 | -0.797 | 0.11417 | 0.004 | -6.985
-15 | -0.772 | 0.10356 | 0.003 | -7.452
-14.5 | -0.745 | 0.09679 | 0.003 | -7.699
-14 | -0.717 | 0.10194 | 0.002 | -7.029
-13.5 | -0.689 | 0.09654 | 0.002 | -7.141
-13 | -0.664 | 0.08713 | 0.001 | -7.617
-12.5 | -0.64 | 0.07803 | 0.001 | -8.2
-12 | -0.635 | 0.05737 | 0 | -11.066
-11.5 | -0.694 | 0.01732 | -0.001 | -40.061
-11 | -0.553 | 0.08117 | -0.001 | -6.814
-10.5 | -0.526 | 0.07001 | -0.002 | -7.511
-10 | -0.5 | 0.06328 | -0.002 | -7.895
-9.5 | -0.474 | 0.05713 | -0.003 | -8.304
-9 | -0.539 | 0.01287 | -0.006 | -41.895
-8.5 | -0.508 | 0.01187 | -0.007 | -42.845
-8 | -0.389 | 0.05359 | -0.004 | -7.26
-7.5 | -0.363 | 0.04666 | -0.005 | -7.783
-7 | -0.497 | 0.04373 | -0.006 | -11.371
-6.5 | -0.645 | 0.00992 | -0.012 | -64.973
-6 | -0.627 | 0.00923 | -0.013 | -67.893
-5.5 | -0.588 | 0.00868 | -0.014 | -67.734
-5 | -0.538 | 0.00822 | -0.015 | -65.443
-4.5 | -0.481 | 0.00784 | -0.016 | -61.275
-4 | -0.419 | 0.00752 | -0.017 | -55.716
-3.5 | -0.355 | 0.00722 | -0.019 | -49.163
-3 | -0.288 | 0.00696 | -0.02 | -41.429
-2.5 | -0.221 | 0.0058 | -0.021 | -38.055
-2 | -0.152 | 0.00591 | -0.022 | -25.756
-1.5 | -0.083 | 0.00413 | -0.023 | -20.174
-1 | -0.014 | 0.0035 | -0.024 | -4.018
-0.5 | 0.055 | 0.0035 | -0.025 | 15.852
0 | 0.125 | 0.00352 | -0.027 | 35.572
0.5 | 0.195 | 0.00352 | -0.028 | 55.267
1 | 0.264 | 0.00355 | -0.029 | 74.413
1.5 | 0.332 | 0.00434 | -0.03 | 76.628
2 | 0.401 | 0.00483 | -0.031 | 82.944
2.5 | 0.468 | 0.00627 | -0.032 | 74.544
3 | 0.534 | 0.00774 | -0.033 | 68.989
3.5 | 0.598 | 0.00806 | -0.034 | 74.213
4 | 0.659 | 0.00846 | -0.035 | 77.913
4.5 | 0.717 | 0.00887 | -0.036 | 80.762
5 | 0.768 | 0.00934 | -0.037 | 82.269
5.5 | 0.811 | 0.00989 | -0.038 | 81.97
6 | 0.839 | 0.01053 | -0.039 | 79.622
6.5 | 0.839 | 0.01133 | -0.04 | 74.118
7 | 0.76 | 0.01191 | -0.041 | 63.855
7.5 | 0.459 | 0.04843 | -0.021 | 9.485
8 | 0.485 | 0.0541 | -0.02 | 8.971
8.5 | 0.626 | 0.01351 | -0.044 | 46.362
9 | 0.657 | 0.01448 | -0.045 | 45.395
9.5 | 0.684 | 0.01606 | -0.046 | 42.618
10 | 0.596 | 0.06325 | -0.025 | 9.421
10.5 | 0.621 | 0.07253 | -0.024 | 8.557
11 | 0.649 | 0.07426 | -0.026 | 8.741
11.5 | 0.807 | 0.01977 | -0.049 | 40.841
12 | 0.716 | 0.07002 | -0.034 | 10.227
12.5 | 0.733 | 0.08079 | -0.031 | 9.077
13 | 0.756 | 0.09035 | -0.029 | 8.371
13.5 | 0.784 | 0.0969 | -0.03 | 8.088
14 | 0.812 | 0.09275 | -0.031 | 8.749
14.5 | 0.836 | 0.10311 | -0.031 | 8.111
15 | 0.863 | 0.10922 | -0.032 | 7.903
15.5 | 0.893 | 0.11365 | -0.034 | 7.856
16 | 0.916 | 0.11746 | -0.033 | 7.796
16.5 | 0.942 | 0.12144 | -0.034 | 7.756
17 | 0.971 | 0.12525 | -0.036 | 7.756
17.5 | 1.002 | 0.12762 | -0.038 | 7.855
18 | 1.029 | 0.13587 | -0.039 | 7.572
18.5 | 1.049 | 0.13825 | -0.037 | 7.584
19 | 1.076 | 0.1456 | -0.038 | 7.388
19.5 | 1.107 | 0.14739 | -0.041 | 7.512
20 | 1.137 | 0.15106 | -0.043 | 7.529

## 96. Re 7M Mach 0.50 (2)
BIGFOIL.COM POLAR EXPORT
NACA66-113
NACA66-113 |  |  |  | Cl Max: | 0.9566 | at alpha= | 8.5 | deg
XFOIL ncrit=9 |  |  |  | L/D Max: | 86.5197 | at alpha= | 5.5 | deg
Re: | 7000000 |  |  | Cd Min: | 0.1331 | at alpha= | 13.5 | deg
Mach: | 0.5 |  |  | Cl=0 at alpha= | -0.85395 | deg
|  |  |  | @ Cl=0.1, Cd= | 0.0030715
|  |  |  | @ Cl=0.4, Cd= | 0.0065685
|  |  |  | @ Cl=0.6, Cd= | 0.0075668
alpha (deg) | Cl | Cd | Cm | Cl/Cd
-13 | -0.5281 | 0.11877 | -0.0449 | -4.4464
-12.5 | -0.527 | 0.10858 | -0.0507 | -4.8536
-12 | -0.5391 | 0.09621 | -0.0581 | -5.6034
-11.5 | -0.5606 | 0.08266 | -0.0666 | -6.782
-11 | -0.5792 | 0.06715 | -0.0782 | -8.6255
-10.5 | -0.6053 | 0.05495 | -0.0869 | -11.0155
-10 | -0.6431 | 0.04541 | -0.0898 | -14.1621
-9.5 | -0.6747 | 0.03841 | -0.0878 | -17.5657
-9 | -0.7104 | 0.03204 | -0.082 | -22.1723
-8.5 | -0.7351 | 0.02694 | -0.0734 | -27.2866
-8 | -0.7605 | 0.02167 | -0.062 | -35.0946
-7.5 | -0.7595 | 0.01389 | -0.054 | -54.6796
-7 | -0.7231 | 0.0107 | -0.0478 | -67.5794
-6.5 | -0.6861 | 0.00948 | -0.0407 | -72.3734
-6 | -0.6342 | 0.00865 | -0.0362 | -73.3179
-5.5 | -0.5758 | 0.00806 | -0.0332 | -71.4392
-5 | -0.5164 | 0.0075 | -0.0307 | -68.8533
-4.5 | -0.4532 | 0.00714 | -0.0292 | -63.4734
-4 | -0.3888 | 0.00686 | -0.0283 | -56.6764
-3.5 | -0.325 | 0.00656 | -0.0275 | -49.5427
-3 | -0.2595 | 0.00632 | -0.0273 | -41.0601
-2.5 | -0.1942 | 0.00608 | -0.0273 | -31.9408
-1.5 | -0.0719 | 0.00511 | -0.0263 | -14.0705
-1 | -0.017 | 0.00413 | -0.0252 | -4.1162
-0.5 | 0.0412 | 0.00308 | -0.0248 | 13.3766
0 | 0.1104 | 0.00307 | -0.0259 | 35.9609
0.5 | 0.1801 | 0.00308 | -0.0271 | 58.474
1 | 0.2461 | 0.00332 | -0.0275 | 74.1265
1.5 | 0.2886 | 0.00481 | -0.0239 | 60
2 | 0.3376 | 0.00576 | -0.0214 | 58.6111
2.5 | 0.3899 | 0.00652 | -0.0191 | 59.8006
3 | 0.4524 | 0.00682 | -0.0185 | 66.3343
3.5 | 0.515 | 0.00711 | -0.0177 | 72.4332
4 | 0.5759 | 0.00744 | -0.0163 | 77.4059
4.5 | 0.6367 | 0.00776 | -0.0147 | 82.049
5 | 0.695 | 0.00816 | -0.0123 | 85.1716
5.5 | 0.7458 | 0.00862 | -0.0082 | 86.5197
6 | 0.7938 | 0.00918 | -0.0033 | 86.4706
6.5 | 0.8426 | 0.00987 | 0.0015 | 85.3698
7 | 0.8827 | 0.01104 | 0.0078 | 79.9547
7.5 | 0.9164 | 0.01274 | 0.0148 | 71.9309
8 | 0.9422 | 0.01622 | 0.0223 | 58.0888
8.5 | 0.9566 | 0.02214 | 0.0294 | 43.2069
9 | 0.9264 | 0.02928 | 0.0392 | 31.6393
9.5 | 0.8911 | 0.0361 | 0.0466 | 24.6842
10 | 0.8556 | 0.04354 | 0.0507 | 19.6509
10.5 | 0.8152 | 0.05267 | 0.0509 | 15.4775
11 | 0.7801 | 0.0634 | 0.0464 | 12.3044
11.5 | 0.7467 | 0.07808 | 0.0359 | 9.5633
12 | 0.7303 | 0.09469 | 0.0239 | 7.7125
12.5 | 0.7186 | 0.10794 | 0.0155 | 6.6574
13 | 0.7107 | 0.12061 | 0.0076 | 5.8925
13.5 | 0.7058 | 0.1331 | 0 | 5.3028

## 97. Re 8M Mach 0.00 (1)
BIGFOIL.COM POLAR EXPORT
NACA66-113
NACA66-113 |  |  |  | Cl Max: | 1.069 | at alpha= | 11 | deg
JavaFoil+Calcfoil stall+Eppler ext transition |  |  |  | L/D Max: | 115.342 | at alpha= | 6.5 | deg
Re: | 8000000 |  |  | Cd Min: | 0.00335 | at alpha= | 0 | deg
Mach: | 0 |  |  | Cl=0 at alpha= | -0.9 | deg
|  |  |  | @ Cl=0.1, Cd= | 0.0033513
|  |  |  | @ Cl=0.4, Cd= | 0.0052378
|  |  |  | @ Cl=0.6, Cd= | 0.0071143
alpha (deg) | Cl | Cd | Cm | Cl/Cd
-17 | -0.654 | 0.12545 | 0.005 | -5.211
-16.5 | -0.675 | 0.11873 | 0.004 | -5.683
-16 | -0.695 | 0.11238 | 0.004 | -6.182
-15.5 | -0.714 | 0.10527 | 0.003 | -6.783
-15 | -0.731 | 0.10023 | 0.003 | -7.297
-14.5 | -0.75 | 0.09127 | 0.003 | -8.221
-14 | -0.767 | 0.0835 | 0.002 | -9.185
-13.5 | -0.796 | 0.06634 | 0.002 | -12.001
-13 | -0.923 | 0.01703 | 0.002 | -54.193
-12.5 | -0.935 | 0.01508 | 0.001 | -62.02
-12 | -0.943 | 0.01359 | 0 | -69.354
-11.5 | -0.942 | 0.01263 | -0.001 | -74.585
-11 | -0.936 | 0.01182 | -0.002 | -79.218
-10.5 | -0.924 | 0.01116 | -0.003 | -82.794
-10 | -0.906 | 0.01067 | -0.004 | -84.929
-9.5 | -0.88 | 0.01014 | -0.005 | -86.789
-9 | -0.848 | 0.00974 | -0.006 | -87.117
-8.5 | -0.813 | 0.00933 | -0.006 | -87.137
-8 | -0.775 | 0.00892 | -0.007 | -86.83
-7.5 | -0.732 | 0.00856 | -0.008 | -85.528
-7 | -0.687 | 0.00711 | -0.009 | -96.623
-6.5 | -0.639 | 0.00731 | -0.01 | -87.515
-6 | -0.589 | 0.00699 | -0.011 | -84.206
-5.5 | -0.536 | 0.00719 | -0.012 | -74.6
-5 | -0.482 | 0.00688 | -0.013 | -70.015
-4.5 | -0.426 | 0.00663 | -0.014 | -64.175
-4 | -0.369 | 0.00646 | -0.015 | -57.036
-3.5 | -0.31 | 0.00626 | -0.016 | -49.627
-3 | -0.251 | 0.00615 | -0.017 | -40.901
-2.5 | -0.192 | 0.00593 | -0.018 | -32.37
-2 | -0.132 | 0.00458 | -0.019 | -28.89
-1.5 | -0.072 | 0.00429 | -0.02 | -16.859
-1 | -0.012 | 0.00396 | -0.021 | -3.082
-0.5 | 0.048 | 0.00336 | -0.022 | 14.316
0 | 0.108 | 0.00335 | -0.023 | 32.328
0.5 | 0.169 | 0.00338 | -0.024 | 49.85
1 | 0.229 | 0.00414 | -0.025 | 55.253
1.5 | 0.288 | 0.0045 | -0.026 | 64.067
2 | 0.348 | 0.00485 | -0.027 | 71.795
2.5 | 0.407 | 0.00529 | -0.028 | 77.035
3 | 0.466 | 0.00654 | -0.029 | 71.176
3.5 | 0.523 | 0.00683 | -0.03 | 76.682
4 | 0.58 | 0.00705 | -0.031 | 82.27
4.5 | 0.636 | 0.00723 | -0.032 | 87.918
5 | 0.69 | 0.00701 | -0.033 | 98.454
5.5 | 0.742 | 0.00726 | -0.034 | 102.3
6 | 0.793 | 0.00753 | -0.034 | 105.307
6.5 | 0.841 | 0.00729 | -0.035 | 115.342
7 | 0.886 | 0.0091 | -0.036 | 97.389
7.5 | 0.928 | 0.00947 | -0.037 | 98.019
8 | 0.964 | 0.00989 | -0.038 | 97.448
8.5 | 0.995 | 0.01031 | -0.039 | 96.456
9 | 1.02 | 0.01079 | -0.04 | 94.534
9.5 | 1.041 | 0.01129 | -0.041 | 92.188
10 | 1.056 | 0.01179 | -0.041 | 89.517
10.5 | 1.065 | 0.01241 | -0.042 | 85.845
11 | 1.069 | 0.01305 | -0.043 | 81.921
11.5 | 1.067 | 0.01384 | -0.044 | 77.118
12 | 1.061 | 0.01462 | -0.044 | 72.548
12.5 | 1.042 | 0.01653 | -0.045 | 63.056
13 | 1.02 | 0.01878 | -0.045 | 54.317
13.5 | 0.995 | 0.02116 | -0.045 | 47.034
14 | 0.835 | 0.08582 | -0.029 | 9.733
14.5 | 0.812 | 0.09457 | -0.028 | 8.584
15 | 0.79 | 0.10044 | -0.028 | 7.87
15.5 | 0.766 | 0.10867 | -0.027 | 7.05
16 | 0.743 | 0.11479 | -0.027 | 6.471

## 98. Re 8M Mach 0.00 (2)
BIGFOIL.COM POLAR EXPORT
NACA66-113
NACA66-113 |  |  |  | Cl Max: | 1.669 | at alpha= | 19.5 | deg
XFOIL ncrit=9 |  |  |  | L/D Max: | 107.863 | at alpha= | 9 | deg
Re: | 8000000 |  |  | Cd Min: | 0.04044 | at alpha= | 20 | deg
Mach: | 0 |  |  | Cl=0 at alpha= | -0.86416 | deg
|  |  |  | @ Cl=0.1, Cd= | 0.0029041
|  |  |  | @ Cl=0.4, Cd= | 0.0061351
|  |  |  | @ Cl=0.6, Cd= | 0.0069863
alpha (deg) | Cl | Cd | Cm | Cl/Cd
-20 | -1.5791 | 0.0353 | -0.0614 | -44.7337
-19.5 | -1.5691 | 0.0321 | -0.0602 | -48.8816
-19 | -1.5553 | 0.02944 | -0.0586 | -52.8295
-18.5 | -1.5419 | 0.02686 | -0.0565 | -57.4051
-18 | -1.5201 | 0.02497 | -0.0547 | -60.8771
-17.5 | -1.505 | 0.02269 | -0.052 | -66.3288
-16.5 | -1.4869 | 0.01951 | -0.0412 | -76.2122
-16 | -1.4143 | 0.01777 | -0.0485 | -79.5892
-15.5 | -1.391 | 0.01679 | -0.0447 | -82.8469
-15 | -1.3621 | 0.01585 | -0.0417 | -85.9369
-14 | -1.2973 | 0.01427 | -0.0364 | -90.911
-13.5 | -1.263 | 0.01357 | -0.0337 | -93.073
-13 | -1.2274 | 0.013 | -0.031 | -94.4154
-12 | -1.1581 | 0.01189 | -0.0248 | -97.4012
-11.5 | -1.1178 | 0.01117 | -0.0228 | -100.0716
-11 | -1.0732 | 0.01063 | -0.0215 | -100.9595
-10.5 | -1.0267 | 0.01016 | -0.0204 | -101.0531
-10 | -0.9784 | 0.00974 | -0.0197 | -100.4517
-9.5 | -0.9292 | 0.00935 | -0.0191 | -99.3797
-9 | -0.8786 | 0.009 | -0.0188 | -97.6222
-8.5 | -0.8281 | 0.00862 | -0.0184 | -96.0673
-8 | -0.7773 | 0.00822 | -0.018 | -94.562
-7.5 | -0.725 | 0.00789 | -0.0179 | -91.8885
-7 | -0.672 | 0.00761 | -0.0179 | -88.3049
-6.5 | -0.6181 | 0.00735 | -0.0181 | -84.0952
-6 | -0.5643 | 0.00706 | -0.0182 | -79.9292
-5.5 | -0.51 | 0.0068 | -0.0184 | -75
-5 | -0.4549 | 0.0066 | -0.0187 | -68.9242
-4.5 | -0.3994 | 0.00638 | -0.0191 | -62.6019
-4 | -0.3438 | 0.00615 | -0.0195 | -55.9024
-3.5 | -0.2875 | 0.00598 | -0.0201 | -48.0769
-3 | -0.2314 | 0.00579 | -0.0206 | -39.9655
-2.5 | -0.1752 | 0.00562 | -0.0211 | -31.1744
-2 | -0.1206 | 0.00521 | -0.0213 | -23.1478
-1.5 | -0.067 | 0.00475 | -0.0215 | -14.1053
-1 | -0.0141 | 0.00406 | -0.0217 | -3.4729
-0.5 | 0.0378 | 0.00313 | -0.0218 | 12.0767
0 | 0.0952 | 0.0029 | -0.0226 | 32.8276
0.5 | 0.1536 | 0.00295 | -0.0235 | 52.0678
1 | 0.202 | 0.00387 | -0.0227 | 52.1964
2 | 0.303 | 0.00522 | -0.0219 | 58.046
2.5 | 0.3542 | 0.0058 | -0.0215 | 61.069
3 | 0.4075 | 0.00619 | -0.0215 | 65.832
3.5 | 0.4626 | 0.00641 | -0.0218 | 72.1685
4 | 0.5179 | 0.00661 | -0.0221 | 78.351
4.5 | 0.5724 | 0.00687 | -0.0223 | 83.3188
5 | 0.627 | 0.0071 | -0.0226 | 88.3099
5.5 | 0.6809 | 0.00734 | -0.0227 | 92.7657
6 | 0.7337 | 0.00765 | -0.0226 | 95.9085
6.5 | 0.787 | 0.00791 | -0.0226 | 99.4943
7 | 0.8394 | 0.0082 | -0.0225 | 102.3659
7.5 | 0.8902 | 0.00857 | -0.022 | 103.874
8 | 0.9406 | 0.00894 | -0.0215 | 105.2125
8.5 | 0.9908 | 0.00927 | -0.0211 | 106.8824
9 | 1.0398 | 0.00964 | -0.0204 | 107.8631
9.5 | 1.0871 | 0.01008 | -0.0194 | 107.8472
10 | 1.1318 | 0.0106 | -0.018 | 106.7736
10.5 | 1.176 | 0.01109 | -0.0165 | 106.0415
11 | 1.2141 | 0.01151 | -0.0137 | 105.4822
12 | 1.2875 | 0.01261 | -0.0081 | 102.1015
12.5 | 1.3236 | 0.01327 | -0.0055 | 99.7438
13 | 1.3581 | 0.01404 | -0.0028 | 96.7308
13.5 | 1.3894 | 0.01501 | 0.0002 | 92.565
14 | 1.4217 | 0.01594 | 0.0029 | 89.1907
14.5 | 1.4552 | 0.01678 | 0.0053 | 86.7223
15 | 1.4847 | 0.01785 | 0.0081 | 83.1765
15.5 | 1.5123 | 0.01888 | 0.0111 | 80.1006
16 | 1.5415 | 0.02007 | 0.0134 | 76.8062
16.5 | 1.5684 | 0.0215 | 0.0158 | 72.9488
17 | 1.5915 | 0.02321 | 0.0183 | 68.5696
17.5 | 1.6138 | 0.02503 | 0.0207 | 64.4746
18 | 1.6316 | 0.02723 | 0.0232 | 59.9192
18.5 | 1.6472 | 0.02969 | 0.0255 | 55.48
19 | 1.6572 | 0.03277 | 0.0277 | 50.5706
19.5 | 1.669 | 0.03585 | 0.0294 | 46.5551
20 | 1.6671 | 0.04044 | 0.031 | 41.224

## 99. Re 8M Mach 0.10 (1)
BIGFOIL.COM POLAR EXPORT
NACA66-113
NACA66-113 |  |  |  | Cl Max: | 1.057 | at alpha= | 10.5 | deg
JavaFoil+Calcfoil stall+Eppler ext transition |  |  |  | L/D Max: | 115.396 | at alpha= | 6.5 | deg
Re: | 8000000 |  |  | Cd Min: | 0.00334 | at alpha= | -0.5 | deg
Mach: | 0.1 |  |  | Cl=0 at alpha= | -0.9 | deg
|  |  |  | @ Cl=0.1, Cd= | 0.00334
|  |  |  | @ Cl=0.4, Cd= | 0.0061558
|  |  |  | @ Cl=0.6, Cd= | 0.007125
alpha (deg) | Cl | Cd | Cm | Cl/Cd
-16.5 | -0.631 | 0.1211 | 0.004 | -5.214
-16 | -0.655 | 0.11452 | 0.004 | -5.716
-15.5 | -0.677 | 0.10897 | 0.003 | -6.212
-15 | -0.698 | 0.10246 | 0.003 | -6.812
-14.5 | -0.719 | 0.09383 | 0.003 | -7.666
-14 | -0.738 | 0.08752 | 0.002 | -8.43
-13.5 | -0.75 | 0.08475 | 0.002 | -8.847
-13 | -0.791 | 0.05991 | 0.001 | -13.202
-12.5 | -0.91 | 0.01654 | 0.001 | -55.043
-12 | -0.926 | 0.01408 | 0 | -65.742
-11.5 | -0.93 | 0.01292 | -0.001 | -72.019
-11 | -0.927 | 0.0121 | -0.002 | -76.651
-10.5 | -0.918 | 0.01129 | -0.003 | -81.309
-10 | -0.902 | 0.01081 | -0.004 | -83.483
-9.5 | -0.878 | 0.01025 | -0.005 | -85.644
-9 | -0.848 | 0.00983 | -0.006 | -86.274
-8.5 | -0.814 | 0.0094 | -0.007 | -86.553
-8 | -0.776 | 0.00898 | -0.007 | -86.359
-7.5 | -0.734 | 0.00862 | -0.008 | -85.178
-7 | -0.689 | 0.00824 | -0.009 | -83.622
-6.5 | -0.641 | 0.00689 | -0.01 | -93.155
-6 | -0.591 | 0.00703 | -0.011 | -84.057
-5.5 | -0.539 | 0.00718 | -0.012 | -75.027
-5 | -0.484 | 0.00696 | -0.013 | -69.482
-4.5 | -0.428 | 0.0067 | -0.014 | -63.825
-4 | -0.37 | 0.00654 | -0.015 | -56.594
-3.5 | -0.312 | 0.00633 | -0.016 | -49.311
-3 | -0.253 | 0.00613 | -0.017 | -41.23
-2.5 | -0.193 | 0.00595 | -0.018 | -32.447
-2 | -0.133 | 0.00462 | -0.019 | -28.791
-1.5 | -0.073 | 0.00429 | -0.02 | -16.932
-1 | -0.012 | 0.00394 | -0.021 | -3.109
-0.5 | 0.048 | 0.00334 | -0.022 | 14.472
0 | 0.109 | 0.00334 | -0.023 | 32.646
0.5 | 0.169 | 0.00339 | -0.024 | 49.968
1 | 0.23 | 0.00416 | -0.025 | 55.317
1.5 | 0.29 | 0.00448 | -0.026 | 64.685
2 | 0.35 | 0.00491 | -0.027 | 71.237
2.5 | 0.409 | 0.00638 | -0.028 | 64.085
3 | 0.468 | 0.00661 | -0.029 | 70.772
3.5 | 0.526 | 0.00681 | -0.03 | 77.232
4 | 0.583 | 0.00704 | -0.031 | 82.812
4.5 | 0.639 | 0.00732 | -0.032 | 87.233
5 | 0.693 | 0.00704 | -0.033 | 98.464
5.5 | 0.745 | 0.00729 | -0.034 | 102.227
6 | 0.796 | 0.00759 | -0.035 | 104.787
6.5 | 0.844 | 0.00731 | -0.036 | 115.396
7 | 0.889 | 0.00916 | -0.036 | 97.001
7.5 | 0.93 | 0.00956 | -0.037 | 97.345
8 | 0.965 | 0.00998 | -0.038 | 96.655
8.5 | 0.994 | 0.0104 | -0.039 | 95.647
9 | 1.019 | 0.01092 | -0.04 | 93.3
9.5 | 1.037 | 0.01141 | -0.041 | 90.906
10 | 1.05 | 0.01194 | -0.042 | 87.917
10.5 | 1.057 | 0.01257 | -0.042 | 84.075
11 | 1.057 | 0.01325 | -0.043 | 79.797
11.5 | 1.051 | 0.01417 | -0.044 | 74.171
12 | 1.041 | 0.01492 | -0.045 | 69.74
12.5 | 1.012 | 0.01797 | -0.045 | 56.29
13 | 0.846 | 0.07583 | -0.03 | 11.151
13.5 | 0.825 | 0.08227 | -0.029 | 10.023
14 | 0.801 | 0.08963 | -0.028 | 8.935
14.5 | 0.774 | 0.09965 | -0.026 | 7.769
15 | 0.75 | 0.10385 | -0.026 | 7.223
15.5 | 0.724 | 0.11114 | -0.026 | 6.512

## 100. Re 8M Mach 0.10 (2)
BIGFOIL.COM POLAR EXPORT
NACA66-113
NACA66-113 |  |  |  | Cl Max: | 1.6472 | at alpha= | 20 | deg
XFOIL ncrit=9 |  |  |  | L/D Max: | 107.369 | at alpha= | 9 | deg
Re: | 8000000 |  |  | Cd Min: | 0.04491 | at alpha= | 20 | deg
Mach: | 0.1 |  |  | Cl=0 at alpha= | -0.86442 | deg
|  |  |  | @ Cl=0.1, Cd= | 0.0029037
|  |  |  | @ Cl=0.4, Cd= | 0.0061442
|  |  |  | @ Cl=0.6, Cd= | 0.0069941
alpha (deg) | Cl | Cd | Cm | Cl/Cd
-20 | -1.5578 | 0.03967 | -0.0656 | -39.269
-19.5 | -1.5529 | 0.03566 | -0.0647 | -43.5474
-19 | -1.5448 | 0.03218 | -0.0633 | -48.005
-18.5 | -1.5349 | 0.02913 | -0.0612 | -52.6914
-18 | -1.5154 | 0.02688 | -0.0594 | -56.3765
-17.5 | -1.4939 | 0.02489 | -0.0573 | -60.0201
-16 | -1.4209 | 0.0188 | -0.0514 | -75.5798
-15.5 | -1.3921 | 0.01757 | -0.0488 | -79.2316
-15 | -1.3642 | 0.01649 | -0.0456 | -82.7289
-14.5 | -1.3332 | 0.01556 | -0.0426 | -85.6812
-14 | -1.3002 | 0.01471 | -0.0397 | -88.3889
-13.5 | -1.2658 | 0.01394 | -0.0369 | -90.8034
-13 | -1.2303 | 0.01328 | -0.0341 | -92.6431
-12.5 | -1.1942 | 0.01273 | -0.0312 | -93.8099
-12 | -1.1614 | 0.01208 | -0.0274 | -96.1424
-11.5 | -1.1225 | 0.0114 | -0.0248 | -98.4649
-11 | -1.0785 | 0.01081 | -0.0232 | -99.7687
-10.5 | -1.0321 | 0.0103 | -0.0219 | -100.2039
-10 | -0.9838 | 0.00986 | -0.021 | -99.7769
-9.5 | -0.9344 | 0.00945 | -0.0202 | -98.8783
-9 | -0.8836 | 0.00907 | -0.0197 | -97.4201
-8.5 | -0.8321 | 0.00874 | -0.0193 | -95.2059
-8 | -0.7815 | 0.00828 | -0.0187 | -94.3841
-7.5 | -0.729 | 0.00794 | -0.0185 | -91.8136
-7 | -0.6758 | 0.00765 | -0.0184 | -88.3399
-6.5 | -0.6216 | 0.00738 | -0.0185 | -84.2276
-6 | -0.5673 | 0.00709 | -0.0186 | -80.0141
-5.5 | -0.5127 | 0.00683 | -0.0187 | -75.0659
-4.5 | -0.4014 | 0.0064 | -0.0194 | -62.7188
-4 | -0.3455 | 0.00616 | -0.0198 | -56.0877
-3.5 | -0.2889 | 0.00599 | -0.0203 | -48.2304
-3 | -0.2325 | 0.0058 | -0.0207 | -40.0862
-2.5 | -0.1759 | 0.00563 | -0.0213 | -31.2433
-2 | -0.1209 | 0.00524 | -0.0215 | -23.0725
-1.5 | -0.0673 | 0.00475 | -0.0216 | -14.1684
-1 | -0.0141 | 0.00407 | -0.0218 | -3.4644
-0.5 | 0.0379 | 0.00312 | -0.0219 | 12.1474
0 | 0.0957 | 0.0029 | -0.0227 | 33
0.5 | 0.1545 | 0.00295 | -0.0236 | 52.3729
1 | 0.2031 | 0.00387 | -0.0228 | 52.4806
2.5 | 0.3556 | 0.00583 | -0.0215 | 60.9949
3 | 0.4093 | 0.00621 | -0.0215 | 65.9098
3.5 | 0.4648 | 0.00643 | -0.0218 | 72.2862
4 | 0.5203 | 0.00663 | -0.0221 | 78.4766
4.5 | 0.5751 | 0.00689 | -0.0222 | 83.4688
5 | 0.6301 | 0.00712 | -0.0224 | 88.4972
5.5 | 0.6842 | 0.00737 | -0.0225 | 92.8358
6 | 0.7374 | 0.00768 | -0.0223 | 96.0156
6.5 | 0.7909 | 0.00794 | -0.0223 | 99.6096
7.5 | 0.8943 | 0.00864 | -0.0215 | 103.5069
8 | 0.9452 | 0.00899 | -0.0209 | 105.139
8.5 | 0.9956 | 0.00934 | -0.0203 | 106.5953
9 | 1.0447 | 0.00973 | -0.0195 | 107.369
9.5 | 1.0917 | 0.0102 | -0.0182 | 107.0294
10 | 1.1361 | 0.01076 | -0.0165 | 105.5855
10.5 | 1.1785 | 0.01119 | -0.0144 | 105.3172
11 | 1.216 | 0.01167 | -0.0114 | 104.1988
12 | 1.2905 | 0.01287 | -0.0057 | 100.272
12.5 | 1.3265 | 0.0136 | -0.0029 | 97.5368
13 | 1.3603 | 0.01447 | 0 | 94.0083
13.5 | 1.392 | 0.01549 | 0.0032 | 89.8644
14 | 1.4254 | 0.01642 | 0.0059 | 86.8088
14.5 | 1.459 | 0.01733 | 0.0084 | 84.1893
15 | 1.488 | 0.01851 | 0.0115 | 80.389
15.5 | 1.5133 | 0.01965 | 0.0151 | 77.0127
17 | 1.5886 | 0.02472 | 0.0228 | 64.2638
17.5 | 1.6082 | 0.02688 | 0.0254 | 59.8289
18 | 1.6219 | 0.02956 | 0.028 | 54.8681
18.5 | 1.633 | 0.03264 | 0.0304 | 50.0306
19 | 1.6353 | 0.03663 | 0.0327 | 44.6437
19.5 | 1.6455 | 0.04025 | 0.034 | 40.882
20 | 1.6472 | 0.04491 | 0.0348 | 36.6778

## 101. Re 8M Mach 0.25 (1)
BIGFOIL.COM POLAR EXPORT
NACA66-113
NACA66-113 |  |  |  | Cl Max: | 1.002 | at alpha= | 9.5 | deg
JavaFoil+Calcfoil stall+Eppler ext transition |  |  |  | L/D Max: | 101.42 | at alpha= | 5.5 | deg
Re: | 8000000 |  |  | Cd Min: | 0.00338 | at alpha= | -0.5 | deg
Mach: | 0.25 |  |  | Cl=0 at alpha= | -0.89682 | deg
|  |  |  | @ Cl=0.1, Cd= | 0.00338
|  |  |  | @ Cl=0.4, Cd= | 0.0059066
|  |  |  | @ Cl=0.6, Cd= | 0.10618
alpha (deg) | Cl | Cd | Cm | Cl/Cd
-15 | -0.4 | 0.11591 | 0.003 | -3.455
-14.5 | -0.458 | 0.10828 | 0.002 | -4.225
-14 | -0.51 | 0.10101 | 0.002 | -5.05
-13.5 | -0.558 | 0.09194 | 0.001 | -6.07
-13 | -0.601 | 0.08558 | 0.001 | -7.02
-12.5 | -0.637 | 0.08054 | 0.001 | -7.913
-12 | -0.667 | 0.07541 | 0 | -8.849
-11.5 | -0.691 | 0.07002 | 0 | -9.87
-11 | -0.72 | 0.05733 | -0.001 | -12.565
-10.5 | -0.862 | 0.01265 | -0.003 | -68.158
-10 | -0.867 | 0.01159 | -0.004 | -74.854
-9.5 | -0.856 | 0.01097 | -0.005 | -78.069
-9 | -0.836 | 0.01035 | -0.006 | -80.776
-8.5 | -0.81 | 0.00989 | -0.007 | -81.893
-8 | -0.777 | 0.0094 | -0.008 | -82.732
-7.5 | -0.74 | 0.00893 | -0.009 | -82.891
-7 | -0.698 | 0.00854 | -0.01 | -81.698
-6.5 | -0.652 | 0.00816 | -0.011 | -79.904
-6 | -0.603 | 0.00678 | -0.012 | -88.858
-5.5 | -0.55 | 0.00694 | -0.013 | -79.307
-5 | -0.495 | 0.00669 | -0.014 | -73.984
-4.5 | -0.438 | 0.00682 | -0.015 | -64.296
-4 | -0.38 | 0.00665 | -0.016 | -57.142
-3.5 | -0.32 | 0.00644 | -0.017 | -49.678
-3 | -0.259 | 0.00624 | -0.018 | -41.555
-2.5 | -0.198 | 0.00604 | -0.019 | -32.802
-2 | -0.137 | 0.00467 | -0.02 | -29.208
-1.5 | -0.075 | 0.00433 | -0.021 | -17.223
-1 | -0.013 | 0.00401 | -0.022 | -3.142
-0.5 | 0.05 | 0.00338 | -0.023 | 14.677
0 | 0.112 | 0.00338 | -0.024 | 33.145
0.5 | 0.174 | 0.00343 | -0.025 | 50.778
1 | 0.236 | 0.0042 | -0.026 | 56.262
1.5 | 0.298 | 0.00458 | -0.027 | 65.087
2 | 0.359 | 0.00469 | -0.028 | 76.561
2.5 | 0.42 | 0.0065 | -0.029 | 64.621
3 | 0.48 | 0.00677 | -0.03 | 70.959
3.5 | 0.54 | 0.00699 | -0.031 | 77.178
4 | 0.598 | 0.00719 | -0.032 | 83.226
4.5 | 0.655 | 0.00695 | -0.033 | 94.206
5 | 0.709 | 0.00722 | -0.034 | 98.216
5.5 | 0.762 | 0.00751 | -0.035 | 101.42
6 | 0.811 | 0.00871 | -0.036 | 93.102
6.5 | 0.857 | 0.00912 | -0.036 | 94.017
7 | 0.9 | 0.00953 | -0.037 | 94.448
7.5 | 0.938 | 0.00993 | -0.038 | 94.489
8 | 0.966 | 0.01046 | -0.039 | 92.319
8.5 | 0.986 | 0.01097 | -0.04 | 89.922
9 | 0.999 | 0.01155 | -0.041 | 86.479
9.5 | 1.002 | 0.01212 | -0.042 | 82.677
10 | 0.996 | 0.01283 | -0.043 | 77.649
10.5 | 0.979 | 0.01377 | -0.043 | 71.105
11 | 0.948 | 0.01518 | -0.044 | 62.484
11.5 | 0.766 | 0.06729 | -0.028 | 11.39
12 | 0.725 | 0.07696 | -0.024 | 9.416
12.5 | 0.682 | 0.08322 | -0.024 | 8.199
13 | 0.635 | 0.08917 | -0.024 | 7.119
13.5 | 0.582 | 0.09576 | -0.024 | 6.076
14 | 0.525 | 0.10031 | -0.024 | 5.232
14.5 | 0.463 | 0.10618 | -0.025 | 4.36

## 102. Re 8M Mach 0.25 (2)
BIGFOIL.COM POLAR EXPORT
NACA66-113
NACA66-113 |  |  |  | Cl Max: | 1.4866 | at alpha= | 16 | deg
XFOIL ncrit=9 |  |  |  | L/D Max: | 104.137 | at alpha= | 8.5 | deg
Re: | 8000000 |  |  | Cd Min: | 0.2063 | at alpha= | -19.5 | deg
Mach: | 0.25 |  |  | Cl=0 at alpha= | -0.86049 | deg
|  |  |  | @ Cl=0.1, Cd= | 0.0029109
|  |  |  | @ Cl=0.4, Cd= | 0.0061763
|  |  |  | @ Cl=0.6, Cd= | 0.0070433
alpha (deg) | Cl | Cd | Cm | Cl/Cd
-19.5 | -0.6934 | 0.2063 | 0.0139 | -3.3611
-19 | -0.6856 | 0.19688 | 0.0088 | -3.4823
-18.5 | -1.1603 | 0.08617 | -0.0554 | -13.4652
-18 | -1.1961 | 0.07238 | -0.0637 | -16.5253
-17.5 | -1.2493 | 0.05763 | -0.0724 | -21.6779
-17 | -1.2886 | 0.04684 | -0.0764 | -27.5107
-16.5 | -1.3165 | 0.03899 | -0.0766 | -33.7651
-15.5 | -1.3266 | 0.02799 | -0.0741 | -47.3955
-15 | -1.3297 | 0.02339 | -0.0705 | -56.8491
-14.5 | -1.3156 | 0.02098 | -0.0656 | -62.7073
-14 | -1.2952 | 0.01892 | -0.0608 | -68.4567
-13.5 | -1.2635 | 0.01761 | -0.0568 | -71.749
-13 | -1.2372 | 0.01594 | -0.0521 | -77.6161
-12.5 | -1.201 | 0.01491 | -0.0483 | -80.55
-12 | -1.1659 | 0.01383 | -0.0442 | -84.3022
-11.5 | -1.1284 | 0.01298 | -0.0402 | -86.9337
-11 | -1.0916 | 0.01222 | -0.036 | -89.329
-10.5 | -1.0569 | 0.01128 | -0.0313 | -93.6968
-10 | -1.0098 | 0.01065 | -0.0289 | -94.8169
-9.5 | -0.9605 | 0.01008 | -0.027 | -95.2877
-9 | -0.9093 | 0.00958 | -0.0254 | -94.9165
-8.5 | -0.8566 | 0.00916 | -0.0242 | -93.5153
-8 | -0.8029 | 0.00875 | -0.0232 | -91.76
-7.5 | -0.7505 | 0.00824 | -0.022 | -91.0801
-7 | -0.6958 | 0.00788 | -0.0214 | -88.2995
-6.5 | -0.6399 | 0.00756 | -0.021 | -84.6429
-6 | -0.5834 | 0.00729 | -0.0208 | -80.0274
-5.5 | -0.5274 | 0.00697 | -0.0205 | -75.6671
-5 | -0.4704 | 0.00671 | -0.0206 | -70.1043
-4.5 | -0.4125 | 0.00649 | -0.0208 | -63.5593
-4 | -0.3549 | 0.00624 | -0.021 | -56.875
-3.5 | -0.2967 | 0.00606 | -0.0213 | -48.9604
-3 | -0.2386 | 0.00587 | -0.0217 | -40.6474
-2.5 | -0.18 | 0.00567 | -0.0222 | -31.746
-2 | -0.1232 | 0.00532 | -0.0224 | -23.1579
-1.5 | -0.0683 | 0.00482 | -0.0224 | -14.1701
-0.5 | 0.0385 | 0.00307 | -0.0224 | 12.5407
0 | 0.0986 | 0.00291 | -0.0233 | 33.8832
0.5 | 0.1594 | 0.00295 | -0.0243 | 54.0339
1 | 0.2092 | 0.00386 | -0.0234 | 54.1969
1.5 | 0.2598 | 0.00468 | -0.0226 | 55.5128
2 | 0.3114 | 0.00533 | -0.022 | 58.424
2.5 | 0.3635 | 0.00594 | -0.0214 | 61.1953
3 | 0.4191 | 0.0063 | -0.0213 | 66.5238
3.5 | 0.4762 | 0.00652 | -0.0215 | 73.0368
4 | 0.5334 | 0.00673 | -0.0216 | 79.2571
4.5 | 0.5898 | 0.007 | -0.0216 | 84.2571
5 | 0.6463 | 0.00724 | -0.0215 | 89.268
5.5 | 0.7015 | 0.00756 | -0.0212 | 92.791
6 | 0.7568 | 0.00785 | -0.0207 | 96.4076
6.5 | 0.8116 | 0.00816 | -0.0202 | 99.4608
7 | 0.8649 | 0.00855 | -0.0193 | 101.1579
7.5 | 0.9169 | 0.00897 | -0.0181 | 102.2185
8 | 0.9691 | 0.00934 | -0.017 | 103.758
8.5 | 1.0195 | 0.00979 | -0.0154 | 104.1369
9 | 1.0674 | 0.01031 | -0.0133 | 103.5306
9.5 | 1.107 | 0.0109 | -0.0094 | 101.5596
10 | 1.1475 | 0.01146 | -0.0059 | 100.1309
10.5 | 1.1884 | 0.01211 | -0.0025 | 98.1338
11 | 1.2281 | 0.01287 | 0.001 | 95.4235
11.5 | 1.2667 | 0.01375 | 0.0046 | 92.1236
12 | 1.3012 | 0.01491 | 0.0086 | 87.2703
12.5 | 1.337 | 0.01604 | 0.0123 | 83.3541
13 | 1.3715 | 0.01728 | 0.0161 | 79.3692
13.5 | 1.4007 | 0.0189 | 0.0203 | 74.1111
14 | 1.4267 | 0.02077 | 0.0246 | 68.6904
14.5 | 1.4579 | 0.02229 | 0.0282 | 65.406
15 | 1.4732 | 0.02486 | 0.0329 | 59.2599
15.5 | 1.486 | 0.02775 | 0.0372 | 53.5495
16 | 1.4866 | 0.03188 | 0.0413 | 46.6311
16.5 | 1.4786 | 0.03703 | 0.0447 | 39.9298
17 | 1.4622 | 0.04344 | 0.0467 | 33.6602
17.5 | 1.4292 | 0.05242 | 0.0465 | 27.2644
18 | 1.3811 | 0.06483 | 0.0424 | 21.3034
18.5 | 1.3478 | 0.07748 | 0.0356 | 17.3955
19 | 1.2874 | 0.09655 | 0.0227 | 13.334
19.5 | 1.2548 | 0.11239 | 0.012 | 11.1647
20 | 1.0989 | 0.15268 | -0.0155 | 7.1974

## 103. Re 8M Mach 0.50 (1)
BIGFOIL.COM POLAR EXPORT
NACA66-113
NACA66-113 |  |  |  | Cl Max: | 1.14 | at alpha= | 20 | deg
JavaFoil+Calcfoil stall+Eppler ext transition |  |  |  | L/D Max: | 84.251 | at alpha= | 3 | deg
Re: | 8000000 |  |  | Cd Min: | 0.00341 | at alpha= | -0.5 | deg
Mach: | 0.5 |  |  | Cl=0 at alpha= | -0.89855 | deg
|  |  |  | @ Cl=0.1, Cd= | 0.0034229
|  |  |  | @ Cl=0.4, Cd= | 0.0050425
|  |  |  | @ Cl=0.6, Cd= | 0.0078929
alpha (deg) | Cl | Cd | Cm | Cl/Cd
-20 | -1.043 | 0.14895 | 0.01 | -7.003
-19.5 | -1.014 | 0.147 | 0.009 | -6.895
-19 | -0.987 | 0.1414 | 0.008 | -6.982
-18.5 | -0.967 | 0.13408 | 0.008 | -7.216
-18 | -0.938 | 0.13069 | 0.007 | -7.174
-17.5 | -0.907 | 0.12784 | 0.006 | -7.092
-17 | -0.879 | 0.12366 | 0.006 | -7.106
-16.5 | -0.854 | 0.1248 | 0.005 | -6.846
-16 | -0.827 | 0.11681 | 0.005 | -7.084
-15.5 | -0.798 | 0.11436 | 0.004 | -6.98
-15 | -0.774 | 0.10096 | 0.004 | -7.664
-14.5 | -0.749 | 0.09322 | 0.003 | -8.03
-14 | -0.717 | 0.1019 | 0.002 | -7.036
-13.5 | -0.69 | 0.09456 | 0.002 | -7.293
-13 | -0.665 | 0.08619 | 0.001 | -7.71
-12.5 | -0.643 | 0.07508 | 0.001 | -8.567
-12 | -0.718 | 0.02007 | 0 | -35.765
-11.5 | -0.696 | 0.01653 | -0.001 | -42.136
-11 | -0.553 | 0.07899 | -0.001 | -7.002
-10.5 | -0.526 | 0.06949 | -0.002 | -7.568
-10 | -0.5 | 0.06267 | -0.002 | -7.98
-9.5 | -0.477 | 0.05481 | -0.003 | -8.707
-9 | -0.54 | 0.01251 | -0.006 | -43.169
-8.5 | -0.509 | 0.01157 | -0.007 | -43.982
-8 | -0.389 | 0.05278 | -0.004 | -7.372
-7.5 | -0.364 | 0.0461 | -0.005 | -7.887
-7 | -0.499 | 0.04284 | -0.006 | -11.64
-6.5 | -0.645 | 0.0097 | -0.012 | -66.528
-6 | -0.627 | 0.00902 | -0.013 | -69.549
-5.5 | -0.588 | 0.00847 | -0.014 | -69.403
-5 | -0.538 | 0.00802 | -0.015 | -67.045
-4.5 | -0.481 | 0.00765 | -0.016 | -62.827
-4 | -0.419 | 0.00737 | -0.017 | -56.919
-3.5 | -0.355 | 0.00707 | -0.019 | -50.235
-3 | -0.288 | 0.00586 | -0.02 | -49.18
-2.5 | -0.221 | 0.00604 | -0.021 | -36.538
-2 | -0.152 | 0.0058 | -0.022 | -26.223
-1.5 | -0.083 | 0.00427 | -0.023 | -19.508
-1 | -0.014 | 0.00391 | -0.024 | -3.596
-0.5 | 0.055 | 0.00341 | -0.025 | 16.268
0 | 0.125 | 0.00343 | -0.027 | 36.5
0.5 | 0.195 | 0.00349 | -0.028 | 55.796
1 | 0.264 | 0.00415 | -0.029 | 63.608
1.5 | 0.332 | 0.00453 | -0.03 | 73.355
2 | 0.401 | 0.00505 | -0.031 | 79.397
2.5 | 0.468 | 0.00659 | -0.032 | 71.019
3 | 0.534 | 0.00634 | -0.033 | 84.251
3.5 | 0.598 | 0.00788 | -0.034 | 75.957
4 | 0.66 | 0.00828 | -0.035 | 79.695
4.5 | 0.717 | 0.00867 | -0.036 | 82.655
5 | 0.768 | 0.00913 | -0.037 | 84.193
5.5 | 0.811 | 0.00967 | -0.038 | 83.87
6 | 0.839 | 0.01028 | -0.039 | 81.585
6.5 | 0.84 | 0.01106 | -0.04 | 75.94
7 | 0.762 | 0.01173 | -0.041 | 64.917
7.5 | 0.46 | 0.04786 | -0.022 | 9.607
8 | 0.486 | 0.054 | -0.02 | 8.99
8.5 | 0.627 | 0.01318 | -0.044 | 47.565
9 | 0.658 | 0.01412 | -0.045 | 46.599
9.5 | 0.687 | 0.01544 | -0.046 | 44.513
10 | 0.598 | 0.06207 | -0.027 | 9.629
10.5 | 0.621 | 0.07171 | -0.024 | 8.656
11 | 0.649 | 0.07307 | -0.026 | 8.886
11.5 | 0.81 | 0.01899 | -0.05 | 42.656
12 | 0.819 | 0.02559 | -0.049 | 31.992
12.5 | 0.737 | 0.07779 | -0.032 | 9.477
13 | 0.758 | 0.08877 | -0.03 | 8.535
13.5 | 0.784 | 0.09561 | -0.03 | 8.204
14 | 0.82 | 0.08715 | -0.035 | 9.408
14.5 | 0.837 | 0.1009 | -0.032 | 8.297
15 | 0.864 | 0.10717 | -0.032 | 8.06
15.5 | 0.894 | 0.11136 | -0.035 | 8.029
16 | 0.916 | 0.1144 | -0.033 | 8.006
16.5 | 0.942 | 0.12039 | -0.034 | 7.825
17 | 0.973 | 0.1218 | -0.037 | 7.992
17.5 | 1.006 | 0.1235 | -0.04 | 8.145
18 | 1.03 | 0.13328 | -0.04 | 7.729
18.5 | 1.049 | 0.13721 | -0.037 | 7.643
19 | 1.077 | 0.14208 | -0.039 | 7.581
19.5 | 1.11 | 0.14387 | -0.042 | 7.713
20 | 1.14 | 0.14779 | -0.044 | 7.715

## 104. Re 8M Mach 0.50 (2)
BIGFOIL.COM POLAR EXPORT
NACA66-113
NACA66-113 |  |  |  | Cl Max: | 0.9629 | at alpha= | 8.5 | deg
XFOIL ncrit=9 |  |  |  | L/D Max: | 90.4387 | at alpha= | 6 | deg
Re: | 8000000 |  |  | Cd Min: | 0.13094 | at alpha= | 13.5 | deg
Mach: | 0.5 |  |  | Cl=0 at alpha= | -0.88756 | deg
|  |  |  | @ Cl=0.1, Cd= | 0.0030817
|  |  |  | @ Cl=0.4, Cd= | 0.0064134
|  |  |  | @ Cl=0.6, Cd= | 0.0073584
alpha (deg) | Cl | Cd | Cm | Cl/Cd
-12.5 | -0.5339 | 0.10702 | -0.0518 | -4.9888
-12 | -0.5391 | 0.09613 | -0.0582 | -5.608
-11.5 | -0.564 | 0.08189 | -0.0673 | -6.8873
-11 | -0.5845 | 0.06593 | -0.0794 | -8.8655
-10.5 | -0.6161 | 0.05357 | -0.0879 | -11.5008
-10 | -0.6582 | 0.044 | -0.0902 | -14.9591
-9.5 | -0.6901 | 0.03713 | -0.0876 | -18.586
-8.5 | -0.7488 | 0.02602 | -0.0724 | -28.7779
-7.5 | -0.767 | 0.01328 | -0.0532 | -57.756
-7 | -0.7366 | 0.01022 | -0.0459 | -72.0744
-6.5 | -0.6955 | 0.0091 | -0.0393 | -76.4286
-6 | -0.6407 | 0.00834 | -0.0352 | -76.8225
-5.5 | -0.581 | 0.00779 | -0.0323 | -74.5828
-5 | -0.5199 | 0.00731 | -0.0301 | -71.1218
-4.5 | -0.4564 | 0.00696 | -0.0287 | -65.5747
-4 | -0.3916 | 0.00669 | -0.0278 | -58.5351
-3.5 | -0.3268 | 0.00639 | -0.0272 | -51.1424
-3 | -0.261 | 0.00615 | -0.0271 | -42.439
-2.5 | -0.1955 | 0.00592 | -0.0271 | -33.0236
-2 | -0.1301 | 0.00569 | -0.0272 | -22.8647
-1.5 | -0.0707 | 0.00513 | -0.0265 | -13.7817
-1 | -0.0141 | 0.00421 | -0.0256 | -3.3492
0 | 0.1113 | 0.00297 | -0.0261 | 37.4747
0.5 | 0.1807 | 0.003 | -0.0272 | 60.2333
1.5 | 0.2864 | 0.00488 | -0.0236 | 58.6885
2 | 0.3371 | 0.00575 | -0.0213 | 58.6261
2.5 | 0.3925 | 0.00638 | -0.0196 | 61.5204
3 | 0.4554 | 0.00666 | -0.019 | 68.3784
3.5 | 0.5186 | 0.00693 | -0.0183 | 74.8341
4 | 0.5805 | 0.00726 | -0.0171 | 79.9587
4.5 | 0.6419 | 0.00757 | -0.0156 | 84.7952
5 | 0.7001 | 0.00798 | -0.0132 | 87.7318
5.5 | 0.7562 | 0.00839 | -0.01 | 90.1311
6 | 0.804 | 0.00889 | -0.005 | 90.4387
6.5 | 0.8517 | 0.00958 | 0.0001 | 88.904
7 | 0.8934 | 0.01064 | 0.0063 | 83.9662
7.5 | 0.9272 | 0.01227 | 0.0135 | 75.5664
8 | 0.9526 | 0.01541 | 0.0213 | 61.817
8.5 | 0.9629 | 0.02187 | 0.0288 | 44.0283
9.5 | 0.8998 | 0.03545 | 0.0463 | 25.3822
10 | 0.8657 | 0.04266 | 0.0506 | 20.293
10.5 | 0.8264 | 0.05148 | 0.0513 | 16.0528
11 | 0.7914 | 0.06188 | 0.0475 | 12.7893
11.5 | 0.7577 | 0.07585 | 0.0378 | 9.9895
12 | 0.7417 | 0.09229 | 0.0257 | 8.0366
12.5 | 0.7304 | 0.10557 | 0.0171 | 6.9186
13 | 0.7224 | 0.11813 | 0.0092 | 6.1153
13.5 | 0.7155 | 0.13094 | 0.0014 | 5.4643

## 105. Re 10M Mach 0.00 (1)
BIGFOIL.COM POLAR EXPORT
NACA66-113
NACA66-113 |  |  |  | Cl Max: | 1.071 | at alpha= | 11 | deg
JavaFoil+Calcfoil stall+Eppler ext transition |  |  |  | L/D Max: | 122.141 | at alpha= | 7 | deg
Re: | 10000000 |  |  | Cd Min: | 0.00397 | at alpha= | -0.5 | deg
Mach: | 0 |  |  | Cl=0 at alpha= | -0.9 | deg
|  |  |  | @ Cl=0.1, Cd= | 0.0042213
|  |  |  | @ Cl=0.4, Cd= | 0.0060259
|  |  |  | @ Cl=0.6, Cd= | 0.0068757
alpha (deg) | Cl | Cd | Cm | Cl/Cd
-17 | -0.654 | 0.12551 | 0.005 | -5.211
-16.5 | -0.675 | 0.11757 | 0.004 | -5.744
-16 | -0.695 | 0.11285 | 0.004 | -6.155
-15.5 | -0.715 | 0.10462 | 0.003 | -6.832
-15 | -0.733 | 0.09871 | 0.003 | -7.421
-14.5 | -0.754 | 0.08727 | 0.003 | -8.643
-14 | -0.775 | 0.07684 | 0.002 | -10.09
-13.5 | -0.902 | 0.02014 | 0.003 | -44.797
-13 | -0.931 | 0.01524 | 0.002 | -61.07
-12.5 | -0.94 | 0.014 | 0.001 | -67.19
-12 | -0.945 | 0.01287 | 0 | -73.453
-11.5 | -0.944 | 0.01207 | -0.001 | -78.216
-11 | -0.938 | 0.01137 | -0.002 | -82.486
-10.5 | -0.925 | 0.0107 | -0.003 | -86.449
-10 | -0.907 | 0.01024 | -0.004 | -88.562
-9.5 | -0.881 | 0.00974 | -0.005 | -90.479
-9 | -0.849 | 0.00936 | -0.006 | -90.777
-8.5 | -0.814 | 0.00897 | -0.006 | -90.757
-8 | -0.775 | 0.00859 | -0.007 | -90.323
-7.5 | -0.733 | 0.00712 | -0.008 | -103.014
-7 | -0.688 | 0.00732 | -0.009 | -93.983
-6.5 | -0.64 | 0.00703 | -0.01 | -91.048
-6 | -0.589 | 0.00713 | -0.011 | -82.639
-5.5 | -0.536 | 0.0069 | -0.012 | -77.702
-5 | -0.482 | 0.0067 | -0.013 | -71.952
-4.5 | -0.426 | 0.00645 | -0.014 | -66.063
-4 | -0.369 | 0.00629 | -0.015 | -58.6
-3.5 | -0.311 | 0.00607 | -0.016 | -51.127
-3 | -0.251 | 0.0062 | -0.017 | -40.567
-2.5 | -0.192 | 0.00598 | -0.018 | -32.127
-2 | -0.132 | 0.0047 | -0.019 | -28.143
-1.5 | -0.072 | 0.00447 | -0.02 | -16.158
-1 | -0.012 | 0.00419 | -0.021 | -2.907
-0.5 | 0.048 | 0.00397 | -0.022 | 12.118
0 | 0.108 | 0.00426 | -0.023 | 25.432
0.5 | 0.169 | 0.00414 | -0.024 | 40.732
1 | 0.229 | 0.00441 | -0.025 | 51.934
1.5 | 0.288 | 0.00477 | -0.026 | 60.421
2 | 0.348 | 0.00503 | -0.027 | 69.25
2.5 | 0.407 | 0.00616 | -0.028 | 66.079
3 | 0.466 | 0.00637 | -0.029 | 73.125
3.5 | 0.524 | 0.00658 | -0.03 | 79.578
4 | 0.58 | 0.00679 | -0.031 | 85.483
4.5 | 0.636 | 0.00703 | -0.032 | 90.543
5 | 0.69 | 0.0072 | -0.033 | 95.81
5.5 | 0.743 | 0.00698 | -0.034 | 106.378
6 | 0.793 | 0.00724 | -0.034 | 109.624
6.5 | 0.841 | 0.00754 | -0.035 | 111.518
7 | 0.887 | 0.00726 | -0.036 | 122.141
7.5 | 0.929 | 0.00911 | -0.037 | 101.983
8 | 0.965 | 0.00952 | -0.038 | 101.336
8.5 | 0.996 | 0.0099 | -0.039 | 100.515
9 | 1.021 | 0.01036 | -0.04 | 98.538
9.5 | 1.042 | 0.01084 | -0.041 | 96.144
10 | 1.057 | 0.01133 | -0.041 | 93.32
10.5 | 1.067 | 0.01188 | -0.042 | 89.822
11 | 1.071 | 0.01251 | -0.043 | 85.591
11.5 | 1.069 | 0.01333 | -0.044 | 80.2
12 | 1.063 | 0.01396 | -0.044 | 76.132
12.5 | 1.048 | 0.01544 | -0.045 | 67.843
13 | 1.021 | 0.01813 | -0.045 | 56.318
13.5 | 0.986 | 0.02284 | -0.045 | 43.17
14 | 0.838 | 0.08382 | -0.03 | 9.992
14.5 | 0.813 | 0.09293 | -0.029 | 8.753
15 | 0.791 | 0.09976 | -0.028 | 7.925
15.5 | 0.767 | 0.10709 | -0.027 | 7.165
16 | 0.744 | 0.11343 | -0.027 | 6.557

## 106. Re 10M Mach 0.00 (2)
BIGFOIL.COM POLAR EXPORT
NACA66-113
NACA66-113 |  |  |  | Cl Max: | 1.6893 | at alpha= | 19.5 | deg
XFOIL ncrit=9 |  |  |  | L/D Max: | 112.967 | at alpha= | 9 | deg
Re: | 10000000 |  |  | Cd Min: | 0.03408 | at alpha= | 19.5 | deg
Mach: | 0 |  |  | Cl=0 at alpha= | -0.88582 | deg
|  |  |  | @ Cl=0.1, Cd= | 0.0028565
|  |  |  | @ Cl=0.4, Cd= | 0.0059193
|  |  |  | @ Cl=0.6, Cd= | 0.0066978
alpha (deg) | Cl | Cd | Cm | Cl/Cd
-20 | -1.6242 | 0.03198 | -0.0589 | -50.788
-19.5 | -1.61 | 0.02924 | -0.0574 | -55.0616
-19 | -1.5928 | 0.02686 | -0.0559 | -59.3001
-18.5 | -1.575 | 0.02466 | -0.0539 | -63.8686
-18 | -1.5505 | 0.02296 | -0.0521 | -67.5305
-17 | -1.5341 | 0.02007 | -0.0408 | -76.4375
-16.5 | -1.4601 | 0.01823 | -0.0486 | -80.0933
-16 | -1.4355 | 0.01706 | -0.0455 | -84.1442
-15.5 | -1.4099 | 0.01593 | -0.0421 | -88.506
-15 | -1.3804 | 0.01499 | -0.0392 | -92.0881
-14.5 | -1.3483 | 0.01418 | -0.0364 | -95.0846
-14 | -1.3152 | 0.01344 | -0.0337 | -97.8571
-13.5 | -1.2809 | 0.0128 | -0.0309 | -100.0703
-13 | -1.2467 | 0.01225 | -0.0278 | -101.7714
-12.5 | -1.2121 | 0.0118 | -0.0246 | -102.7203
-11.5 | -1.126 | 0.01077 | -0.0214 | -104.5497
-11 | -1.0811 | 0.01021 | -0.0201 | -105.8864
-10.5 | -1.0344 | 0.00972 | -0.0191 | -106.4198
-10 | -0.9859 | 0.00929 | -0.0184 | -106.1249
-9.5 | -0.936 | 0.00891 | -0.018 | -105.0505
-9 | -0.885 | 0.00858 | -0.0177 | -103.1469
-8.5 | -0.833 | 0.00828 | -0.0176 | -100.6039
-8 | -0.7813 | 0.00792 | -0.0173 | -98.649
-7.5 | -0.7291 | 0.00759 | -0.0172 | -96.0606
-7 | -0.6758 | 0.00728 | -0.0172 | -92.8297
-6.5 | -0.6217 | 0.00703 | -0.0174 | -88.4353
-6 | -0.567 | 0.00682 | -0.0177 | -83.1378
-5.5 | -0.5125 | 0.00655 | -0.0179 | -78.2443
-5 | -0.4572 | 0.00632 | -0.0183 | -72.3418
-4.5 | -0.4013 | 0.00613 | -0.0188 | -65.4649
-4 | -0.3456 | 0.00592 | -0.0192 | -58.3784
-3.5 | -0.2893 | 0.00577 | -0.0198 | -50.1386
-3 | -0.2327 | 0.00558 | -0.0204 | -41.7025
-2.5 | -0.1761 | 0.00541 | -0.0209 | -32.5508
-1 | -0.0124 | 0.00416 | -0.0219 | -2.9808
-0.5 | 0.0419 | 0.00357 | -0.0223 | 11.7367
0 | 0.0956 | 0.00283 | -0.0227 | 33.7809
0.5 | 0.1503 | 0.00316 | -0.023 | 47.5633
1 | 0.1988 | 0.00411 | -0.0222 | 48.3698
1.5 | 0.2503 | 0.00471 | -0.022 | 53.1423
2 | 0.3028 | 0.00521 | -0.0219 | 58.119
2.5 | 0.3552 | 0.00569 | -0.0217 | 62.4253
3 | 0.4099 | 0.00597 | -0.0219 | 68.66
3.5 | 0.4654 | 0.00619 | -0.0223 | 75.1858
4 | 0.521 | 0.00638 | -0.0227 | 81.6614
4.5 | 0.5759 | 0.00661 | -0.023 | 87.1256
5 | 0.6308 | 0.00681 | -0.0233 | 92.6285
5.5 | 0.6847 | 0.00708 | -0.0234 | 96.709
6 | 0.7385 | 0.00734 | -0.0235 | 100.6131
6.5 | 0.792 | 0.00759 | -0.0235 | 104.3478
7 | 0.8444 | 0.0079 | -0.0234 | 106.8861
7.5 | 0.8958 | 0.00826 | -0.0231 | 108.4504
8 | 0.9474 | 0.00855 | -0.0228 | 110.807
8.5 | 0.9981 | 0.00888 | -0.0224 | 112.3986
9 | 1.0472 | 0.00927 | -0.0217 | 112.9666
9.5 | 1.0948 | 0.00971 | -0.0208 | 112.7497
10.5 | 1.1878 | 0.01057 | -0.0186 | 112.3746
11 | 1.2311 | 0.01101 | -0.0169 | 111.8165
11.5 | 1.2669 | 0.01148 | -0.0137 | 110.3571
12 | 1.3026 | 0.01205 | -0.0107 | 108.0996
12.5 | 1.3377 | 0.01271 | -0.0079 | 105.2478
13 | 1.3713 | 0.0135 | -0.0049 | 101.5778
13.5 | 1.4059 | 0.01425 | -0.0023 | 98.6596
14 | 1.4401 | 0.01502 | 0.0003 | 95.8788
14.5 | 1.474 | 0.01583 | 0.0027 | 93.1143
15 | 1.5052 | 0.0168 | 0.0053 | 89.5952
15.5 | 1.5352 | 0.01782 | 0.008 | 86.1504
16.5 | 1.5867 | 0.02034 | 0.0138 | 78.0088
17 | 1.6096 | 0.02201 | 0.0166 | 73.1304
17.5 | 1.6314 | 0.02381 | 0.0192 | 68.5174
18 | 1.6497 | 0.02591 | 0.0218 | 63.6704
18.5 | 1.6663 | 0.02823 | 0.0242 | 59.0259
19 | 1.6792 | 0.03096 | 0.0265 | 54.2377
19.5 | 1.6893 | 0.03408 | 0.0285 | 49.5687

## 107. Re 10M Mach 0.10 (1)
BIGFOIL.COM POLAR EXPORT
NACA66-113
NACA66-113 |  |  |  | Cl Max: | 1.059 | at alpha= | 11 | deg
JavaFoil+Calcfoil stall+Eppler ext transition |  |  |  | L/D Max: | 122.075 | at alpha= | 7 | deg
Re: | 10000000 |  |  | Cd Min: | 0.00394 | at alpha= | -0.5 | deg
Mach: | 0.1 |  |  | Cl=0 at alpha= | -0.9 | deg
|  |  |  | @ Cl=0.1, Cd= | 0.0042554
|  |  |  | @ Cl=0.4, Cd= | 0.0059937
|  |  |  | @ Cl=0.6, Cd= | 0.0068429
alpha (deg) | Cl | Cd | Cm | Cl/Cd
-16.5 | -0.632 | 0.11961 | 0.004 | -5.283
-16 | -0.655 | 0.11406 | 0.004 | -5.739
-15.5 | -0.678 | 0.10722 | 0.003 | -6.321
-15 | -0.699 | 0.10194 | 0.003 | -6.852
-14.5 | -0.721 | 0.09161 | 0.003 | -7.875
-14 | -0.742 | 0.08389 | 0.002 | -8.84
-13.5 | -0.753 | 0.08195 | 0.002 | -9.185
-13 | -0.896 | 0.01804 | 0.002 | -49.668
-12.5 | -0.919 | 0.01469 | 0.001 | -62.573
-12 | -0.93 | 0.01322 | 0 | -70.307
-11.5 | -0.932 | 0.01231 | -0.001 | -75.779
-11 | -0.929 | 0.01156 | -0.002 | -80.365
-10.5 | -0.92 | 0.01082 | -0.003 | -84.992
-10 | -0.903 | 0.01034 | -0.004 | -87.342
-9.5 | -0.879 | 0.00983 | -0.005 | -89.444
-9 | -0.849 | 0.00944 | -0.006 | -89.913
-8.5 | -0.814 | 0.00904 | -0.007 | -90.132
-8 | -0.776 | 0.00864 | -0.007 | -89.84
-7.5 | -0.735 | 0.00828 | -0.008 | -88.773
-7 | -0.69 | 0.00735 | -0.009 | -93.936
-6.5 | -0.642 | 0.00705 | -0.01 | -91.102
-6 | -0.592 | 0.0072 | -0.011 | -82.133
-5.5 | -0.539 | 0.00689 | -0.012 | -78.205
-5 | -0.484 | 0.00668 | -0.013 | -72.415
-4.5 | -0.428 | 0.00643 | -0.014 | -66.532
-4 | -0.37 | 0.00627 | -0.015 | -59.065
-3.5 | -0.312 | 0.00607 | -0.016 | -51.422
-3 | -0.253 | 0.00594 | -0.017 | -42.54
-2.5 | -0.193 | 0.00607 | -0.018 | -31.758
-2 | -0.133 | 0.00476 | -0.019 | -27.905
-1.5 | -0.073 | 0.00451 | -0.02 | -16.118
-1 | -0.012 | 0.00418 | -0.021 | -2.933
-0.5 | 0.048 | 0.00394 | -0.022 | 12.252
0 | 0.109 | 0.00431 | -0.023 | 25.274
0.5 | 0.169 | 0.00412 | -0.024 | 41.132
1 | 0.23 | 0.00442 | -0.025 | 52.007
1.5 | 0.29 | 0.00475 | -0.026 | 60.97
2 | 0.35 | 0.00507 | -0.027 | 69.054
2.5 | 0.409 | 0.00616 | -0.028 | 66.364
3 | 0.468 | 0.00638 | -0.029 | 73.412
3.5 | 0.526 | 0.00656 | -0.03 | 80.182
4 | 0.583 | 0.00677 | -0.031 | 86.091
4.5 | 0.639 | 0.00701 | -0.032 | 91.127
5 | 0.693 | 0.00727 | -0.033 | 95.339
5.5 | 0.746 | 0.00702 | -0.034 | 106.319
6 | 0.796 | 0.0073 | -0.035 | 109.113
6.5 | 0.844 | 0.00761 | -0.036 | 110.865
7 | 0.889 | 0.00728 | -0.036 | 122.075
7.5 | 0.931 | 0.0092 | -0.037 | 101.175
8 | 0.966 | 0.00959 | -0.038 | 100.683
8.5 | 0.995 | 0.01 | -0.039 | 99.525
9 | 1.02 | 0.01048 | -0.04 | 97.272
9.5 | 1.038 | 0.01095 | -0.041 | 94.79
10 | 1.051 | 0.01148 | -0.042 | 91.578
10.5 | 1.058 | 0.01203 | -0.042 | 87.922
11 | 1.059 | 0.01275 | -0.043 | 83.039
11.5 | 1.053 | 0.01363 | -0.044 | 77.242
12 | 1.042 | 0.01445 | -0.045 | 72.096
12.5 | 1.022 | 0.01606 | -0.045 | 63.634
13 | 0.956 | 0.0271 | -0.043 | 35.288
13.5 | 0.835 | 0.075 | -0.032 | 11.133
14 | 0.802 | 0.08848 | -0.028 | 9.062
14.5 | 0.776 | 0.09697 | -0.027 | 8.002
15 | 0.751 | 0.10305 | -0.027 | 7.285
15.5 | 0.725 | 0.10988 | -0.027 | 6.595
16 | 0.698 | 0.116 | -0.027 | 6.014

## 108. Re 10M Mach 0.10 (2)
BIGFOIL.COM POLAR EXPORT
NACA66-113
NACA66-113 |  |  |  | Cl Max: | 1.6911 | at alpha= | 20 | deg
XFOIL ncrit=9 |  |  |  | L/D Max: | 112.089 | at alpha= | 8.5 | deg
Re: | 10000000 |  |  | Cd Min: | 0.04063 | at alpha= | 20 | deg
Mach: | 0.1 |  |  | Cl=0 at alpha= | -0.88624 | deg
|  |  |  | @ Cl=0.1, Cd= | 0.0028513
|  |  |  | @ Cl=0.4, Cd= | 0.0059199
|  |  |  | @ Cl=0.6, Cd= | 0.006701
alpha (deg) | Cl | Cd | Cm | Cl/Cd
-20 | -1.6105 | 0.03579 | -0.0631 | -44.9986
-19.5 | -1.601 | 0.03225 | -0.062 | -49.6434
-19 | -1.5882 | 0.02928 | -0.0604 | -54.2418
-18.5 | -1.5732 | 0.0266 | -0.0585 | -59.1429
-18 | -1.5506 | 0.02458 | -0.0566 | -63.0838
-17.5 | -1.526 | 0.02282 | -0.0546 | -66.8712
-16.5 | -1.4679 | 0.01947 | -0.0514 | -75.3929
-16 | -1.4345 | 0.01802 | -0.0501 | -79.606
-15.5 | -1.4104 | 0.01671 | -0.0465 | -84.4045
-15 | -1.3826 | 0.01562 | -0.0432 | -88.5147
-14.5 | -1.3511 | 0.0147 | -0.0402 | -91.9116
-14 | -1.3186 | 0.01385 | -0.0371 | -95.2058
-13.5 | -1.2839 | 0.01313 | -0.0342 | -97.7837
-13 | -1.2492 | 0.01251 | -0.0311 | -99.8561
-12.5 | -1.2143 | 0.01199 | -0.0277 | -101.2761
-12 | -1.1767 | 0.01144 | -0.0248 | -102.8584
-11.5 | -1.1308 | 0.01102 | -0.0234 | -102.6134
-11 | -1.0867 | 0.01039 | -0.0218 | -104.591
-10.5 | -1.0401 | 0.00986 | -0.0205 | -105.4868
-10 | -0.9915 | 0.0094 | -0.0196 | -105.4787
-9.5 | -0.9415 | 0.00899 | -0.019 | -104.7275
-8.5 | -0.8379 | 0.00833 | -0.0183 | -100.5882
-8 | -0.7856 | 0.00799 | -0.018 | -98.3229
-7.5 | -0.7332 | 0.00764 | -0.0178 | -95.9686
-7 | -0.6796 | 0.00732 | -0.0177 | -92.8415
-6 | -0.5702 | 0.00684 | -0.0181 | -83.3626
-5.5 | -0.5153 | 0.00657 | -0.0182 | -78.4323
-5 | -0.4597 | 0.00633 | -0.0186 | -72.6224
-4.5 | -0.4034 | 0.00615 | -0.019 | -65.5935
-4 | -0.3474 | 0.00594 | -0.0194 | -58.4848
-3 | -0.2338 | 0.00559 | -0.0205 | -41.8247
-2.5 | -0.1769 | 0.00542 | -0.0211 | -32.6384
-2 | -0.1213 | 0.00514 | -0.0215 | -23.5992
-1 | -0.0124 | 0.00417 | -0.022 | -2.9736
-0.5 | 0.0421 | 0.00357 | -0.0224 | 11.7927
0 | 0.0962 | 0.00283 | -0.0228 | 33.9929
0.5 | 0.1514 | 0.00314 | -0.0231 | 48.2166
1 | 0.1999 | 0.00411 | -0.0223 | 48.6375
1.5 | 0.2515 | 0.00472 | -0.0221 | 53.2839
2 | 0.3042 | 0.00522 | -0.0219 | 58.2759
2.5 | 0.3568 | 0.0057 | -0.0217 | 62.5965
3 | 0.4118 | 0.00598 | -0.0219 | 68.8629
3.5 | 0.4676 | 0.00621 | -0.0223 | 75.2979
4 | 0.5235 | 0.0064 | -0.0227 | 81.7969
4.5 | 0.5787 | 0.00662 | -0.0229 | 87.4169
5 | 0.6339 | 0.00683 | -0.0232 | 92.8111
5.5 | 0.6881 | 0.00711 | -0.0232 | 96.7792
6.5 | 0.7961 | 0.00763 | -0.0232 | 104.3381
7 | 0.8487 | 0.00794 | -0.023 | 106.8892
7.5 | 0.9004 | 0.0083 | -0.0226 | 108.4819
8 | 0.9523 | 0.00861 | -0.0222 | 110.6039
8.5 | 1.0032 | 0.00895 | -0.0217 | 112.0894
9.5 | 1.0997 | 0.00983 | -0.0197 | 111.8718
10 | 1.1471 | 0.01026 | -0.0185 | 111.8031
10.5 | 1.1932 | 0.01069 | -0.0171 | 111.6183
11 | 1.2329 | 0.01114 | -0.0145 | 110.6732
11.5 | 1.2688 | 0.01169 | -0.0112 | 108.5372
12 | 1.305 | 0.01231 | -0.0081 | 106.0114
12.5 | 1.3402 | 0.01304 | -0.0051 | 102.7761
13 | 1.3749 | 0.01383 | -0.0021 | 99.4143
13.5 | 1.4102 | 0.01461 | 0.0006 | 96.5229
14 | 1.4444 | 0.01545 | 0.0033 | 93.4887
14.5 | 1.478 | 0.01635 | 0.0059 | 90.3976
15 | 1.5088 | 0.01742 | 0.0088 | 86.6131
15.5 | 1.5377 | 0.01859 | 0.0118 | 82.7165
16 | 1.5593 | 0.01985 | 0.0159 | 78.5542
18 | 1.6409 | 0.02813 | 0.0268 | 58.3327
18.5 | 1.6605 | 0.03043 | 0.0289 | 54.5679
19 | 1.6725 | 0.03345 | 0.031 | 50
19.5 | 1.678 | 0.03726 | 0.033 | 45.0349
20 | 1.6911 | 0.04063 | 0.0341 | 41.622

## 109. Re 10M Mach 0.25 (1)
BIGFOIL.COM POLAR EXPORT
NACA66-113
NACA66-113 |  |  |  | Cl Max: | 1.003 | at alpha= | 9.5 | deg
JavaFoil+Calcfoil stall+Eppler ext transition |  |  |  | L/D Max: | 108.196 | at alpha= | 6 | deg
Re: | 10000000 |  |  | Cd Min: | 0.00399 | at alpha= | -0.5 | deg
Mach: | 0.25 |  |  | Cl=0 at alpha= | -0.89682 | deg
|  |  |  | @ Cl=0.1, Cd= | 0.0042158
|  |  |  | @ Cl=0.4, Cd= | 0.0058077
|  |  |  | @ Cl=0.6, Cd= | 0.10589
alpha (deg) | Cl | Cd | Cm | Cl/Cd
-15 | -0.401 | 0.11516 | 0.003 | -3.478
-14.5 | -0.458 | 0.10614 | 0.002 | -4.312
-14 | -0.51 | 0.09928 | 0.002 | -5.14
-13.5 | -0.558 | 0.09139 | 0.001 | -6.111
-13 | -0.601 | 0.08467 | 0.001 | -7.102
-12.5 | -0.638 | 0.07929 | 0.001 | -8.048
-12 | -0.669 | 0.07404 | 0 | -9.029
-11.5 | -0.694 | 0.06746 | -0.001 | -10.292
-11 | -0.848 | 0.01348 | -0.002 | -62.858
-10.5 | -0.865 | 0.01196 | -0.003 | -72.36
-10 | -0.869 | 0.0111 | -0.004 | -78.253
-9.5 | -0.858 | 0.01051 | -0.005 | -81.581
-9 | -0.837 | 0.00993 | -0.006 | -84.334
-8.5 | -0.811 | 0.00949 | -0.007 | -85.446
-8 | -0.778 | 0.00905 | -0.008 | -86.009
-7.5 | -0.741 | 0.00857 | -0.009 | -86.417
-7 | -0.699 | 0.0082 | -0.01 | -85.176
-6.5 | -0.653 | 0.00681 | -0.011 | -95.873
-6 | -0.603 | 0.00695 | -0.012 | -86.8
-5.5 | -0.551 | 0.00667 | -0.013 | -82.504
-5 | -0.496 | 0.00689 | -0.014 | -71.896
-4.5 | -0.439 | 0.00655 | -0.015 | -66.989
-4 | -0.38 | 0.00638 | -0.016 | -59.6
-3.5 | -0.32 | 0.00616 | -0.017 | -52.031
-3 | -0.259 | 0.00605 | -0.018 | -42.908
-2.5 | -0.198 | 0.00586 | -0.019 | -33.84
-2 | -0.137 | 0.00559 | -0.02 | -24.402
-1.5 | -0.075 | 0.00452 | -0.021 | -16.525
-1 | -0.013 | 0.00424 | -0.022 | -2.967
-0.5 | 0.05 | 0.00399 | -0.023 | 12.435
0 | 0.112 | 0.00427 | -0.024 | 26.202
0.5 | 0.174 | 0.00417 | -0.025 | 41.815
1 | 0.236 | 0.00447 | -0.026 | 52.887
1.5 | 0.298 | 0.00481 | -0.027 | 61.924
2 | 0.359 | 0.00486 | -0.028 | 73.996
2.5 | 0.42 | 0.00627 | -0.029 | 66.958
3 | 0.481 | 0.0065 | -0.03 | 73.936
3.5 | 0.54 | 0.00673 | -0.031 | 80.197
4 | 0.598 | 0.00698 | -0.032 | 85.678
4.5 | 0.655 | 0.00674 | -0.033 | 97.146
5 | 0.71 | 0.00695 | -0.034 | 102.108
5.5 | 0.762 | 0.00721 | -0.035 | 105.634
6 | 0.812 | 0.0075 | -0.036 | 108.196
6.5 | 0.858 | 0.00878 | -0.036 | 97.7
7 | 0.901 | 0.00917 | -0.037 | 98.213
7.5 | 0.939 | 0.0096 | -0.038 | 97.781
8 | 0.967 | 0.01004 | -0.039 | 96.293
8.5 | 0.987 | 0.01055 | -0.04 | 93.612
9 | 1 | 0.01108 | -0.041 | 90.206
9.5 | 1.003 | 0.01168 | -0.042 | 85.904
10 | 0.997 | 0.01229 | -0.043 | 81.131
10.5 | 0.981 | 0.01318 | -0.043 | 74.401
11 | 0.951 | 0.01443 | -0.044 | 65.94
11.5 | 0.767 | 0.06668 | -0.028 | 11.506
12 | 0.728 | 0.07386 | -0.026 | 9.854
12.5 | 0.683 | 0.08235 | -0.024 | 8.292
13 | 0.635 | 0.0878 | -0.024 | 7.232
13.5 | 0.582 | 0.09553 | -0.024 | 6.094
14 | 0.525 | 0.09954 | -0.024 | 5.273
14.5 | 0.463 | 0.10589 | -0.025 | 4.373

## 110. Re 10M Mach 0.25 (2)
BIGFOIL.COM POLAR EXPORT
NACA66-113
NACA66-113 |  |  |  | Cl Max: | 1.5181 | at alpha= | 15.5 | deg
XFOIL ncrit=9 |  |  |  | L/D Max: | 109.563 | at alpha= | 8.5 | deg
Re: | 10000000 |  |  | Cd Min: | 0.20815 | at alpha= | -20 | deg
Mach: | 0.25 |  |  | Cl=0 at alpha= | -0.88849 | deg
|  |  |  | @ Cl=0.1, Cd= | 0.0028334
|  |  |  | @ Cl=0.4, Cd= | 0.0059031
|  |  |  | @ Cl=0.6, Cd= | 0.0067554
alpha (deg) | Cl | Cd | Cm | Cl/Cd
-20 | -0.7202 | 0.20815 | 0.0164 | -3.46
-19.5 | -0.7053 | 0.2015 | 0.0121 | -3.5002
-19 | -1.2245 | 0.08515 | -0.0568 | -14.3805
-18.5 | -1.2762 | 0.07068 | -0.0645 | -18.056
-18 | -1.3028 | 0.05968 | -0.0705 | -21.8298
-17.5 | -1.347 | 0.04804 | -0.0753 | -28.0391
-17 | -1.3744 | 0.03991 | -0.0761 | -34.4375
-16 | -1.3812 | 0.02869 | -0.0746 | -48.1422
-15.5 | -1.3687 | 0.02446 | -0.0733 | -55.9567
-15 | -1.36 | 0.02173 | -0.0681 | -62.5863
-14.5 | -1.3443 | 0.01938 | -0.0631 | -69.3653
-14 | -1.3233 | 0.01738 | -0.058 | -76.1392
-13.5 | -1.2914 | 0.01608 | -0.0538 | -80.3109
-13 | -1.261 | 0.01472 | -0.0492 | -85.6658
-12.5 | -1.2231 | 0.0138 | -0.0454 | -88.6304
-12 | -1.1867 | 0.01287 | -0.0413 | -92.2067
-11.5 | -1.1496 | 0.01211 | -0.037 | -94.9298
-11 | -1.1127 | 0.01148 | -0.0326 | -96.9251
-10.5 | -1.0664 | 0.01087 | -0.0299 | -98.1049
-10 | -1.0201 | 0.01012 | -0.0273 | -100.8004
-9.5 | -0.9699 | 0.00957 | -0.0254 | -101.348
-9 | -0.9178 | 0.0091 | -0.024 | -100.8571
-8.5 | -0.8642 | 0.00868 | -0.0229 | -99.5622
-8 | -0.8099 | 0.00832 | -0.022 | -97.3438
-7.5 | -0.755 | 0.00794 | -0.0213 | -95.0882
-7 | -0.7003 | 0.00754 | -0.0206 | -92.878
-6.5 | -0.6443 | 0.00724 | -0.0202 | -88.9917
-6 | -0.5875 | 0.00698 | -0.0201 | -84.1691
-5.5 | -0.5302 | 0.00671 | -0.0201 | -79.0164
-5 | -0.473 | 0.00644 | -0.0201 | -73.4472
-4.5 | -0.4151 | 0.00623 | -0.0203 | -66.6292
-4 | -0.357 | 0.00603 | -0.0206 | -59.204
-3.5 | -0.2986 | 0.00583 | -0.021 | -51.2178
-3 | -0.2398 | 0.00564 | -0.0215 | -42.5177
-2.5 | -0.1811 | 0.00547 | -0.022 | -33.1079
-2 | -0.1236 | 0.00521 | -0.0224 | -23.7236
-1.5 | -0.0671 | 0.00478 | -0.0226 | -14.0377
-1 | -0.0124 | 0.00419 | -0.0227 | -2.9594
-0.5 | 0.0432 | 0.00354 | -0.023 | 12.2034
0 | 0.099 | 0.00283 | -0.0234 | 34.9823
0.5 | 0.1573 | 0.00303 | -0.024 | 51.9142
1 | 0.2055 | 0.00411 | -0.0228 | 50
1.5 | 0.2579 | 0.00475 | -0.0224 | 54.2947
2 | 0.3112 | 0.00531 | -0.022 | 58.6064
3 | 0.422 | 0.00605 | -0.0219 | 69.7521
3.5 | 0.4796 | 0.00627 | -0.0221 | 76.4912
4.5 | 0.594 | 0.00673 | -0.0224 | 88.2615
5 | 0.6506 | 0.00697 | -0.0223 | 93.3429
5.5 | 0.7064 | 0.00726 | -0.0221 | 97.3003
6 | 0.7625 | 0.00753 | -0.0218 | 101.2616
6.5 | 0.8176 | 0.00785 | -0.0213 | 104.1529
7 | 0.8712 | 0.00822 | -0.0205 | 105.9854
7.5 | 0.925 | 0.00857 | -0.0196 | 107.9347
8 | 0.9779 | 0.00894 | -0.0185 | 109.3848
8.5 | 1.0288 | 0.00939 | -0.017 | 109.5634
9 | 1.0774 | 0.00993 | -0.015 | 108.4995
9.5 | 1.125 | 0.01039 | -0.0127 | 108.2772
10 | 1.1648 | 0.01089 | -0.0088 | 106.9605
10.5 | 1.2049 | 0.01149 | -0.0051 | 104.8651
11 | 1.2441 | 0.01223 | -0.0014 | 101.7253
11.5 | 1.2804 | 0.01318 | 0.0026 | 97.1472
12 | 1.319 | 0.01407 | 0.0062 | 93.7456
12.5 | 1.3571 | 0.01502 | 0.0098 | 90.3529
13 | 1.3929 | 0.01614 | 0.0136 | 86.3011
13.5 | 1.4249 | 0.01755 | 0.0177 | 81.1909
14 | 1.4547 | 0.01915 | 0.0218 | 75.9634
14.5 | 1.4837 | 0.02081 | 0.0258 | 71.2975
15 | 1.5063 | 0.02291 | 0.0302 | 65.7486
15.5 | 1.5181 | 0.02575 | 0.0351 | 58.9553
17.5 | 1.484 | 0.04685 | 0.0477 | 31.6756
18 | 1.4524 | 0.05622 | 0.0464 | 25.8342
18.5 | 1.4282 | 0.06627 | 0.0427 | 21.5512
19 | 1.3792 | 0.08134 | 0.034 | 16.956
19.5 | 1.3204 | 0.10027 | 0.0211 | 13.1684
20 | 1.2564 | 0.12183 | 0.006 | 10.3127

## 111. Re 10M Mach 0.50 (1)
BIGFOIL.COM POLAR EXPORT
NACA66-113
NACA66-113 |  |  |  | Cl Max: | 1.147 | at alpha= | 20 | deg
JavaFoil+Calcfoil stall+Eppler ext transition |  |  |  | L/D Max: | 87.509 | at alpha= | 5 | deg
Re: | 10000000 |  |  | Cd Min: | 0.0039 | at alpha= | -0.5 | deg
Mach: | 0.5 |  |  | Cl=0 at alpha= | -0.89855 | deg
|  |  |  | @ Cl=0.1, Cd= | 0.0039321
|  |  |  | @ Cl=0.4, Cd= | 0.0051742
|  |  |  | @ Cl=0.6, Cd= | 0.0076256
alpha (deg) | Cl | Cd | Cm | Cl/Cd
-20 | -1.046 | 0.14394 | 0.01 | -7.27
-19.5 | -1.014 | 0.14474 | 0.009 | -7.005
-19 | -0.987 | 0.13865 | 0.008 | -7.122
-18.5 | -0.971 | 0.12999 | 0.009 | -7.467
-18 | -0.941 | 0.12528 | 0.008 | -7.511
-17.5 | -0.909 | 0.12453 | 0.007 | -7.299
-17 | -0.88 | 0.11991 | 0.006 | -7.341
-16.5 | -0.855 | 0.12229 | 0.005 | -6.992
-16 | -0.829 | 0.11433 | 0.005 | -7.247
-15.5 | -0.799 | 0.11051 | 0.004 | -7.231
-15 | -0.778 | 0.09649 | 0.004 | -8.063
-14.5 | -0.762 | 0.08259 | 0.004 | -9.22
-14 | -0.717 | 0.10074 | 0.002 | -7.122
-13.5 | -0.691 | 0.09238 | 0.002 | -7.48
-13 | -0.667 | 0.08298 | 0.001 | -8.038
-12.5 | -0.67 | 0.05605 | 0.001 | -11.949
-12 | -0.725 | 0.01781 | 0 | -40.733
-11.5 | -0.699 | 0.01567 | -0.001 | -44.588
-11 | -0.553 | 0.07351 | -0.001 | -7.528
-10.5 | -0.526 | 0.06876 | -0.002 | -7.653
-10 | -0.501 | 0.06105 | -0.002 | -8.213
-9.5 | -0.567 | 0.01376 | -0.005 | -41.253
-9 | -0.541 | 0.012 | -0.006 | -45.078
-8.5 | -0.51 | 0.01114 | -0.007 | -45.736
-8 | -0.389 | 0.05252 | -0.004 | -7.412
-7.5 | -0.366 | 0.04444 | -0.006 | -8.224
-7 | -0.607 | 0.00989 | -0.011 | -61.42
-6.5 | -0.646 | 0.00932 | -0.012 | -69.304
-6 | -0.628 | 0.00866 | -0.013 | -72.486
-5.5 | -0.589 | 0.00814 | -0.014 | -72.307
-5 | -0.538 | 0.00774 | -0.015 | -69.584
-4.5 | -0.481 | 0.00738 | -0.016 | -65.202
-4 | -0.42 | 0.0071 | -0.018 | -59.166
-3.5 | -0.355 | 0.00586 | -0.019 | -60.687
-3 | -0.289 | 0.00603 | -0.02 | -47.887
-2.5 | -0.221 | 0.00582 | -0.021 | -37.944
-2 | -0.152 | 0.0059 | -0.022 | -25.8
-1.5 | -0.083 | 0.00453 | -0.023 | -18.385
-1 | -0.014 | 0.00415 | -0.024 | -3.393
-0.5 | 0.055 | 0.0039 | -0.025 | 14.223
0 | 0.125 | 0.00395 | -0.027 | 31.688
0.5 | 0.195 | 0.00429 | -0.028 | 45.441
1 | 0.264 | 0.00439 | -0.029 | 60.179
1.5 | 0.332 | 0.00478 | -0.03 | 69.504
2 | 0.401 | 0.00518 | -0.031 | 77.338
2.5 | 0.468 | 0.00635 | -0.032 | 73.649
3 | 0.535 | 0.00659 | -0.033 | 81.173
3.5 | 0.599 | 0.00762 | -0.034 | 78.531
4 | 0.66 | 0.00796 | -0.035 | 82.886
4.5 | 0.718 | 0.00834 | -0.036 | 86.041
5 | 0.769 | 0.00879 | -0.037 | 87.509
5.5 | 0.812 | 0.0093 | -0.038 | 87.252
6 | 0.84 | 0.00987 | -0.04 | 85.076
6.5 | 0.841 | 0.01064 | -0.041 | 79.024
7 | 0.763 | 0.01135 | -0.041 | 67.227
7.5 | 0.461 | 0.04676 | -0.023 | 9.855
8 | 0.486 | 0.0527 | -0.021 | 9.216
8.5 | 0.628 | 0.01266 | -0.044 | 49.574
9 | 0.659 | 0.01358 | -0.045 | 48.516
9.5 | 0.689 | 0.01476 | -0.046 | 46.689
10 | 0.602 | 0.05944 | -0.029 | 10.12
10.5 | 0.621 | 0.07069 | -0.025 | 8.789
11 | 0.649 | 0.07352 | -0.026 | 8.833
11.5 | 0.813 | 0.01803 | -0.05 | 45.059
12 | 0.836 | 0.02094 | -0.05 | 39.9
12.5 | 0.784 | 0.05065 | -0.043 | 15.474
13 | 0.76 | 0.08595 | -0.031 | 8.847
13.5 | 0.786 | 0.09383 | -0.031 | 8.372
14 | 0.937 | 0.03043 | -0.052 | 30.776
14.5 | 0.84 | 0.09755 | -0.033 | 8.616
15 | 0.866 | 0.10486 | -0.034 | 8.262
15.5 | 0.897 | 0.10808 | -0.036 | 8.296
16 | 0.917 | 0.11033 | -0.034 | 8.314
16.5 | 0.945 | 0.11608 | -0.035 | 8.142
17 | 0.979 | 0.11663 | -0.039 | 8.392
17.5 | 1.013 | 0.1164 | -0.042 | 8.706
18 | 1.033 | 0.12974 | -0.04 | 7.959
18.5 | 1.049 | 0.13506 | -0.038 | 7.767
19 | 1.08 | 0.1381 | -0.04 | 7.819
19.5 | 1.118 | 0.13428 | -0.044 | 8.328
20 | 1.147 | 0.14107 | -0.045 | 8.129

## 112. Re 10M Mach 0.50 (2)
BIGFOIL.COM POLAR EXPORT
NACA66-113
NACA66-113 |  |  |  | Cl Max: | 0.9748 | at alpha= | 8.5 | deg
XFOIL ncrit=9 |  |  |  | L/D Max: | 97.0213 | at alpha= | 6 | deg
Re: | 10000000 |  |  | Cd Min: | 0.12914 | at alpha= | 13.5 | deg
Mach: | 0.5 |  |  | Cl=0 at alpha= | -0.90342 | deg
|  |  |  | @ Cl=0.1, Cd= | 0.0029432
|  |  |  | @ Cl=0.4, Cd= | 0.0061828
|  |  |  | @ Cl=0.6, Cd= | 0.0070148
alpha (deg) | Cl | Cd | Cm | Cl/Cd
-13 | -0.5437 | 0.11519 | -0.0472 | -4.72
-12.5 | -0.5466 | 0.10435 | -0.0536 | -5.2381
-12 | -0.5539 | 0.09311 | -0.0605 | -5.9489
-11.5 | -0.5796 | 0.07875 | -0.0698 | -7.36
-11 | -0.5981 | 0.06309 | -0.0821 | -9.4801
-10.5 | -0.6279 | 0.05199 | -0.0891 | -12.0773
-10 | -0.6708 | 0.04274 | -0.0906 | -15.6949
-9 | -0.7459 | 0.02959 | -0.0801 | -25.2078
-8 | -0.7907 | 0.01968 | -0.0588 | -40.1778
-7.5 | -0.7806 | 0.01241 | -0.0516 | -62.9009
-7 | -0.7538 | 0.00976 | -0.0433 | -77.2336
-6.5 | -0.7091 | 0.00852 | -0.0372 | -83.2277
-6 | -0.6507 | 0.00788 | -0.0336 | -82.5761
-5.5 | -0.5888 | 0.00742 | -0.0311 | -79.3531
-5 | -0.525 | 0.00705 | -0.0293 | -74.4681
-4.5 | -0.461 | 0.00667 | -0.0279 | -69.1154
-4 | -0.3954 | 0.00638 | -0.0272 | -61.9749
-3.5 | -0.3296 | 0.00613 | -0.0268 | -53.7684
-2.5 | -0.1978 | 0.0057 | -0.0267 | -34.7018
-2 | -0.1317 | 0.0055 | -0.027 | -23.9455
-1.5 | -0.0692 | 0.00506 | -0.0268 | -13.6759
-1 | -0.0113 | 0.00432 | -0.026 | -2.6157
-0.5 | 0.0472 | 0.00336 | -0.0257 | 14.0476
0 | 0.1118 | 0.00285 | -0.0262 | 39.2281
0.5 | 0.1806 | 0.00289 | -0.0272 | 62.4913
1 | 0.2309 | 0.00407 | -0.0251 | 56.7322
1.5 | 0.2837 | 0.00493 | -0.0233 | 57.5456
2 | 0.3379 | 0.00567 | -0.0215 | 59.5944
2.5 | 0.3966 | 0.00617 | -0.0203 | 64.2788
3 | 0.4605 | 0.00641 | -0.02 | 71.8409
3.5 | 0.5242 | 0.00667 | -0.0193 | 78.5907
4 | 0.5874 | 0.00695 | -0.0184 | 84.518
4.5 | 0.6496 | 0.00727 | -0.017 | 89.3535
5 | 0.7099 | 0.00766 | -0.0149 | 92.6762
5.5 | 0.7696 | 0.00804 | -0.0123 | 95.7214
6 | 0.8208 | 0.00846 | -0.0078 | 97.0213
6.5 | 0.8663 | 0.00914 | -0.0021 | 94.7812
7 | 0.9113 | 0.01003 | 0.0038 | 90.8574
7.5 | 0.946 | 0.01151 | 0.0112 | 82.1894
8 | 0.9708 | 0.01421 | 0.0194 | 68.3181
8.5 | 0.9748 | 0.02128 | 0.0277 | 45.8083
9 | 0.9477 | 0.02793 | 0.0377 | 33.9313
9.5 | 0.9169 | 0.03417 | 0.0456 | 26.8335
10 | 0.8846 | 0.04101 | 0.0505 | 21.5703
10.5 | 0.847 | 0.04939 | 0.052 | 17.1492
11 | 0.8122 | 0.05921 | 0.0492 | 13.7173
11.5 | 0.7781 | 0.07217 | 0.0409 | 10.7815
12 | 0.761 | 0.08788 | 0.029 | 8.6595
12.5 | 0.7505 | 0.10158 | 0.02 | 7.3883
13 | 0.7409 | 0.11434 | 0.0118 | 6.4798
13.5 | 0.7238 | 0.12914 | 0.0025 | 5.6048

## 113. Re 12M Mach 0.00 (1)
BIGFOIL.COM POLAR EXPORT
NACA66-113
NACA66-113 |  |  |  | Cl Max: | 1.072 | at alpha= | 11 | deg
JavaFoil+Calcfoil stall+Eppler ext transition |  |  |  | L/D Max: | 127.58 | at alpha= | 7.5 | deg
Re: | 12000000 |  |  | Cd Min: | 0.00457 | at alpha= | -1.5 | deg
Mach: | 0 |  |  | Cl=0 at alpha= | -0.9 | deg
|  |  |  | @ Cl=0.1, Cd= | 0.004774
|  |  |  | @ Cl=0.4, Cd= | 0.0062252
|  |  |  | @ Cl=0.6, Cd= | 0.0066386
alpha (deg) | Cl | Cd | Cm | Cl/Cd
-17 | -0.654 | 0.12298 | 0.005 | -5.32
-16.5 | -0.675 | 0.11725 | 0.004 | -5.759
-16 | -0.695 | 0.11083 | 0.004 | -6.271
-15.5 | -0.716 | 0.10302 | 0.004 | -6.948
-15 | -0.733 | 0.09772 | 0.003 | -7.502
-14.5 | -0.754 | 0.0878 | 0.003 | -8.583
-14 | -0.81 | 0.05345 | 0.003 | -15.161
-13.5 | -0.914 | 0.01697 | 0.003 | -53.88
-13 | -0.932 | 0.01477 | 0.002 | -63.105
-12.5 | -0.943 | 0.01333 | 0.001 | -70.716
-12 | -0.947 | 0.01239 | 0 | -76.441
-11.5 | -0.946 | 0.01163 | -0.001 | -81.288
-11 | -0.939 | 0.01098 | -0.002 | -85.522
-10.5 | -0.926 | 0.01034 | -0.003 | -89.543
-10 | -0.908 | 0.00987 | -0.004 | -92.014
-9.5 | -0.882 | 0.00941 | -0.005 | -93.696
-9 | -0.85 | 0.00906 | -0.006 | -93.838
-8.5 | -0.815 | 0.00869 | -0.006 | -93.78
-8 | -0.776 | 0.00717 | -0.007 | -108.233
-7.5 | -0.734 | 0.00738 | -0.008 | -99.386
-7 | -0.689 | 0.00706 | -0.009 | -97.491
-6.5 | -0.64 | 0.00721 | -0.01 | -88.803
-6 | -0.589 | 0.00697 | -0.011 | -84.551
-5.5 | -0.537 | 0.00668 | -0.012 | -80.341
-5 | -0.482 | 0.00647 | -0.013 | -74.461
-4.5 | -0.426 | 0.00658 | -0.014 | -64.683
-4 | -0.369 | 0.00638 | -0.015 | -57.783
-3.5 | -0.311 | 0.00625 | -0.016 | -49.673
-3 | -0.251 | 0.00606 | -0.017 | -41.49
-2.5 | -0.192 | 0.00583 | -0.018 | -32.951
-2 | -0.132 | 0.00569 | -0.019 | -23.228
-1.5 | -0.072 | 0.00457 | -0.02 | -15.823
-1 | -0.012 | 0.00475 | -0.021 | -2.565
-0.5 | 0.048 | 0.0048 | -0.022 | 10.006
0 | 0.108 | 0.00477 | -0.023 | 22.725
0.5 | 0.169 | 0.00483 | -0.024 | 34.929
1 | 0.229 | 0.00461 | -0.025 | 49.644
1.5 | 0.288 | 0.00483 | -0.026 | 59.661
2 | 0.348 | 0.00515 | -0.027 | 67.609
2.5 | 0.407 | 0.00637 | -0.028 | 63.942
3 | 0.466 | 0.00616 | -0.029 | 75.562
3.5 | 0.524 | 0.00642 | -0.03 | 81.551
4 | 0.58 | 0.00656 | -0.031 | 88.547
4.5 | 0.636 | 0.00678 | -0.032 | 93.884
5 | 0.69 | 0.00702 | -0.033 | 98.362
5.5 | 0.743 | 0.00721 | -0.034 | 102.989
6 | 0.793 | 0.00703 | -0.034 | 112.815
6.5 | 0.842 | 0.00729 | -0.035 | 115.388
7 | 0.887 | 0.00755 | -0.036 | 117.54
7.5 | 0.93 | 0.00729 | -0.037 | 127.58
8 | 0.965 | 0.00923 | -0.038 | 104.606
8.5 | 0.996 | 0.0096 | -0.039 | 103.826
9 | 1.022 | 0.01006 | -0.04 | 101.619
9.5 | 1.043 | 0.01052 | -0.041 | 99.144
10 | 1.058 | 0.01098 | -0.041 | 96.34
10.5 | 1.068 | 0.01153 | -0.042 | 92.603
11 | 1.072 | 0.01214 | -0.043 | 88.258
11.5 | 1.07 | 0.01291 | -0.044 | 82.894
12 | 1.063 | 0.01362 | -0.045 | 78.11
12.5 | 1.05 | 0.01479 | -0.045 | 70.986
13 | 1.022 | 0.01773 | -0.045 | 57.624
13.5 | 1.002 | 0.01902 | -0.046 | 52.693
14 | 0.849 | 0.07578 | -0.033 | 11.202
14.5 | 0.816 | 0.09007 | -0.03 | 9.065
15 | 0.793 | 0.09757 | -0.029 | 8.126
15.5 | 0.769 | 0.10486 | -0.028 | 7.332
16 | 0.745 | 0.11138 | -0.028 | 6.688

## 114. Re 12M Mach 0.00 (2)
BIGFOIL.COM POLAR EXPORT
NACA66-113
NACA66-113 |  |  |  | Cl Max: | 1.7331 | at alpha= | 20 | deg
XFOIL ncrit=9 |  |  |  | L/D Max: | 117.385 | at alpha= | 10 | deg
Re: | 12000000 |  |  | Cd Min: | 0.03444 | at alpha= | 20 | deg
Mach: | 0 |  |  | Cl=0 at alpha= | -0.898 | deg
|  |  |  | @ Cl=0.1, Cd= | 0.0029019
|  |  |  | @ Cl=0.4, Cd= | 0.0057628
|  |  |  | @ Cl=0.6, Cd= | 0.0064917
alpha (deg) | Cl | Cd | Cm | Cl/Cd
-20 | -1.662 | 0.02996 | -0.0553 | -55.474
-19.5 | -1.6451 | 0.02744 | -0.0539 | -59.9526
-19 | -1.6244 | 0.02521 | -0.0526 | -64.4347
-18.5 | -1.6014 | 0.02318 | -0.0512 | -69.0854
-18 | -1.5742 | 0.02157 | -0.0498 | -72.981
-17.5 | -1.5466 | 0.02014 | -0.048 | -76.7925
-17 | -1.5138 | 0.01868 | -0.047 | -81.0385
-16.5 | -1.4742 | 0.01759 | -0.0469 | -83.809
-16 | -1.4478 | 0.01653 | -0.0438 | -87.5862
-15.5 | -1.4219 | 0.0154 | -0.0405 | -92.3312
-15 | -1.3927 | 0.01445 | -0.0375 | -96.3806
-14.5 | -1.3601 | 0.01367 | -0.0347 | -99.4952
-14 | -1.3285 | 0.01289 | -0.0316 | -103.0644
-13.5 | -1.2951 | 0.01227 | -0.0285 | -105.5501
-13 | -1.2624 | 0.01174 | -0.025 | -107.5298
-12.5 | -1.2232 | 0.01131 | -0.0227 | -108.1521
-12 | -1.1796 | 0.0108 | -0.0212 | -109.2222
-11 | -1.0866 | 0.00993 | -0.0192 | -109.426
-10.5 | -1.0395 | 0.00943 | -0.0183 | -110.2333
-10 | -0.9909 | 0.00898 | -0.0176 | -110.3452
-9 | -0.8895 | 0.00826 | -0.0169 | -107.6877
-8.5 | -0.8373 | 0.00798 | -0.0168 | -104.9248
-8 | -0.7845 | 0.0077 | -0.0168 | -101.8831
-7.5 | -0.7318 | 0.00736 | -0.0167 | -99.4293
-7 | -0.6786 | 0.00706 | -0.0168 | -96.119
-6.5 | -0.6244 | 0.00681 | -0.017 | -91.6887
-5.5 | -0.5142 | 0.00635 | -0.0176 | -80.9764
-5 | -0.459 | 0.00612 | -0.018 | -75
-4.5 | -0.403 | 0.00595 | -0.0185 | -67.7311
-4 | -0.3469 | 0.00576 | -0.019 | -60.2257
-3.5 | -0.2904 | 0.00558 | -0.0196 | -52.043
-3 | -0.2337 | 0.00542 | -0.0202 | -43.1181
-2.5 | -0.1771 | 0.00527 | -0.0208 | -33.6053
-2 | -0.1208 | 0.00504 | -0.0213 | -23.9683
-1.5 | -0.0658 | 0.00469 | -0.0217 | -14.0299
-1 | -0.0112 | 0.00421 | -0.022 | -2.6603
-0.5 | 0.0437 | 0.00377 | -0.0225 | 11.5915
0 | 0.0964 | 0.00285 | -0.0228 | 33.8246
0.5 | 0.1457 | 0.00356 | -0.0222 | 40.927
1 | 0.1973 | 0.0042 | -0.022 | 46.9762
1.5 | 0.2497 | 0.00475 | -0.0219 | 52.5684
2 | 0.303 | 0.00518 | -0.022 | 58.4942
2.5 | 0.3564 | 0.00559 | -0.022 | 63.7567
3 | 0.4119 | 0.00581 | -0.0223 | 70.895
3.5 | 0.4677 | 0.00599 | -0.0228 | 78.0801
4 | 0.5233 | 0.0062 | -0.0232 | 84.4032
4.5 | 0.5786 | 0.00641 | -0.0235 | 90.2652
5 | 0.6336 | 0.00662 | -0.0238 | 95.71
5.5 | 0.6877 | 0.00687 | -0.0239 | 100.1019
6 | 0.7421 | 0.0071 | -0.0242 | 104.5211
6.5 | 0.7957 | 0.00737 | -0.0242 | 107.9647
7 | 0.8482 | 0.00768 | -0.0241 | 110.4427
8 | 0.9525 | 0.00827 | -0.0238 | 115.1753
8.5 | 1.0033 | 0.0086 | -0.0234 | 116.6628
9 | 1.0525 | 0.009 | -0.0227 | 116.9444
9.5 | 1.1009 | 0.00943 | -0.0219 | 116.7444
10 | 1.1492 | 0.00979 | -0.0211 | 117.3851
10.5 | 1.1961 | 0.0102 | -0.0201 | 117.2647
11 | 1.2411 | 0.01065 | -0.0188 | 116.5352
11.5 | 1.2793 | 0.01114 | -0.0161 | 114.8384
12 | 1.3139 | 0.01168 | -0.0127 | 112.4914
12.5 | 1.3483 | 0.01233 | -0.0096 | 109.3512
13 | 1.3839 | 0.01296 | -0.0069 | 106.7824
13.5 | 1.4192 | 0.01364 | -0.0043 | 104.0469
14 | 1.4539 | 0.01438 | -0.0018 | 101.1057
14.5 | 1.4877 | 0.01516 | 0.0007 | 98.1332
15 | 1.5197 | 0.01606 | 0.0034 | 94.6264
15.5 | 1.5499 | 0.01708 | 0.0061 | 90.7436
16 | 1.5764 | 0.0183 | 0.0091 | 86.1421
16.5 | 1.5987 | 0.01962 | 0.0125 | 81.4832
17 | 1.6223 | 0.02121 | 0.0153 | 76.4875
17.5 | 1.645 | 0.02291 | 0.0179 | 71.8027
18 | 1.6653 | 0.02483 | 0.0205 | 67.0681
18.5 | 1.6868 | 0.02673 | 0.0227 | 63.1051
19 | 1.7032 | 0.02907 | 0.0249 | 58.5896
19.5 | 1.7157 | 0.03189 | 0.027 | 53.8006
20 | 1.7331 | 0.03444 | 0.0285 | 50.3223

## 115. Re 12M Mach 0.10 (1)
BIGFOIL.COM POLAR EXPORT
NACA66-113
NACA66-113 |  |  |  | Cl Max: | 1.06 | at alpha= | 11 | deg
JavaFoil+Calcfoil stall+Eppler ext transition |  |  |  | L/D Max: | 117.071 | at alpha= | 7 | deg
Re: | 12000000 |  |  | Cd Min: | 0.00455 | at alpha= | -1.5 | deg
Mach: | 0.1 |  |  | Cl=0 at alpha= | -0.9 | deg
|  |  |  | @ Cl=0.1, Cd= | 0.0048185
|  |  |  | @ Cl=0.4, Cd= | 0.0059019
|  |  |  | @ Cl=0.6, Cd= | 0.0066859
alpha (deg) | Cl | Cd | Cm | Cl/Cd
-16.5 | -0.632 | 0.11877 | 0.004 | -5.32
-16 | -0.655 | 0.11296 | 0.004 | -5.802
-15.5 | -0.678 | 0.10627 | 0.003 | -6.38
-15 | -0.698 | 0.10157 | 0.003 | -6.875
-14.5 | -0.721 | 0.09144 | 0.003 | -7.89
-14 | -0.745 | 0.08062 | 0.002 | -9.245
-13.5 | -0.757 | 0.07848 | 0.002 | -9.643
-13 | -0.906 | 0.01582 | 0.002 | -57.232
-12.5 | -0.923 | 0.01383 | 0.001 | -66.732
-12 | -0.931 | 0.01279 | 0 | -72.769
-11.5 | -0.934 | 0.01184 | -0.001 | -78.868
-11 | -0.93 | 0.01115 | -0.002 | -83.43
-10.5 | -0.921 | 0.01045 | -0.003 | -88.055
-10 | -0.905 | 0.00997 | -0.004 | -90.75
-9.5 | -0.88 | 0.00952 | -0.005 | -92.463
-9 | -0.85 | 0.00914 | -0.006 | -92.921
-8.5 | -0.815 | 0.00875 | -0.007 | -93.152
-8 | -0.777 | 0.00836 | -0.007 | -93.018
-7.5 | -0.735 | 0.00695 | -0.008 | -105.885
-7 | -0.69 | 0.00711 | -0.009 | -97.067
-6.5 | -0.642 | 0.00727 | -0.01 | -88.351
-6 | -0.592 | 0.00698 | -0.011 | -84.83
-5.5 | -0.539 | 0.00674 | -0.012 | -79.962
-5 | -0.484 | 0.00653 | -0.013 | -74.108
-4.5 | -0.428 | 0.00628 | -0.014 | -68.129
-4 | -0.37 | 0.00612 | -0.015 | -60.538
-3.5 | -0.312 | 0.00623 | -0.016 | -50.06
-3 | -0.253 | 0.00604 | -0.017 | -41.839
-2.5 | -0.193 | 0.0059 | -0.018 | -32.72
-2 | -0.133 | 0.00569 | -0.019 | -23.353
-1.5 | -0.073 | 0.00455 | -0.02 | -15.976
-1 | -0.012 | 0.00473 | -0.021 | -2.592
-0.5 | 0.048 | 0.00481 | -0.022 | 10.042
0 | 0.109 | 0.00482 | -0.023 | 22.576
0.5 | 0.169 | 0.00484 | -0.024 | 35.013
1 | 0.23 | 0.00463 | -0.025 | 49.699
1.5 | 0.29 | 0.00486 | -0.026 | 59.647
2 | 0.35 | 0.00519 | -0.027 | 67.433
2.5 | 0.409 | 0.00603 | -0.028 | 67.926
3 | 0.468 | 0.00623 | -0.029 | 75.169
3.5 | 0.526 | 0.0064 | -0.03 | 82.159
4 | 0.583 | 0.00661 | -0.031 | 88.283
4.5 | 0.639 | 0.00686 | -0.032 | 93.19
5 | 0.693 | 0.00701 | -0.033 | 98.956
5.5 | 0.746 | 0.00729 | -0.034 | 102.35
6 | 0.797 | 0.00705 | -0.035 | 113.064
6.5 | 0.844 | 0.00734 | -0.036 | 115.102
7 | 0.89 | 0.0076 | -0.036 | 117.071
7.5 | 0.932 | 0.00892 | -0.037 | 104.443
8 | 0.966 | 0.00928 | -0.038 | 104.109
8.5 | 0.996 | 0.00969 | -0.039 | 102.811
9 | 1.021 | 0.01015 | -0.04 | 100.512
9.5 | 1.039 | 0.01064 | -0.041 | 97.625
10 | 1.052 | 0.01111 | -0.042 | 94.739
10.5 | 1.059 | 0.01168 | -0.042 | 90.639
11 | 1.06 | 0.01231 | -0.043 | 86.072
11.5 | 1.054 | 0.01312 | -0.044 | 80.361
12 | 1.044 | 0.01392 | -0.045 | 74.979
12.5 | 1.022 | 0.01573 | -0.045 | 64.983
13 | 0.967 | 0.02392 | -0.044 | 40.447
13.5 | 0.837 | 0.07331 | -0.032 | 11.419
14 | 0.805 | 0.08537 | -0.03 | 9.433
14.5 | 0.777 | 0.09508 | -0.028 | 8.174
15 | 0.752 | 0.10149 | -0.027 | 7.409
15.5 | 0.725 | 0.10826 | -0.027 | 6.699
16 | 0.698 | 0.11496 | -0.027 | 6.07

## 116. Re 12M Mach 0.10 (2)
BIGFOIL.COM POLAR EXPORT
NACA66-113
NACA66-113 |  |  |  | Cl Max: | 1.7215 | at alpha= | 20 | deg
XFOIL ncrit=9 |  |  |  | L/D Max: | 116.795 | at alpha= | 10 | deg
Re: | 12000000 |  |  | Cd Min: | 0.03784 | at alpha= | 20 | deg
Mach: | 0.1 |  |  | Cl=0 at alpha= | -0.89855 | deg
|  |  |  | @ Cl=0.1, Cd= | 0.0028829
|  |  |  | @ Cl=0.4, Cd= | 0.0057654
|  |  |  | @ Cl=0.6, Cd= | 0.0065002
alpha (deg) | Cl | Cd | Cm | Cl/Cd
-20 | -1.6482 | 0.03361 | -0.0602 | -49.039
-19.5 | -1.6382 | 0.03027 | -0.0588 | -54.1196
-19 | -1.6237 | 0.02746 | -0.0571 | -59.1296
-18.5 | -1.6049 | 0.02504 | -0.0553 | -64.0935
-18 | -1.5784 | 0.02307 | -0.0539 | -68.4179
-16.5 | -1.4766 | 0.01841 | -0.0515 | -80.2064
-15.5 | -1.4228 | 0.01617 | -0.0449 | -87.9901
-15 | -1.3945 | 0.01508 | -0.0416 | -92.4735
-14.5 | -1.3625 | 0.01419 | -0.0386 | -96.0183
-14 | -1.3316 | 0.01329 | -0.0352 | -100.1956
-13.5 | -1.2976 | 0.0126 | -0.032 | -102.9841
-13 | -1.2643 | 0.01197 | -0.0285 | -105.6224
-12.5 | -1.2294 | 0.0115 | -0.025 | -106.9043
-12 | -1.1863 | 0.01097 | -0.0232 | -108.1404
-11.5 | -1.1397 | 0.01055 | -0.0219 | -108.0284
-11 | -1.0923 | 0.01011 | -0.0209 | -108.0415
-10.5 | -1.0454 | 0.00957 | -0.0196 | -109.2372
-10 | -0.9967 | 0.0091 | -0.0188 | -109.5275
-9.5 | -0.9466 | 0.00869 | -0.0181 | -108.9298
-9 | -0.895 | 0.00833 | -0.0177 | -107.443
-8.5 | -0.8424 | 0.00803 | -0.0175 | -104.9066
-8 | -0.7892 | 0.00774 | -0.0174 | -101.9638
-7.5 | -0.736 | 0.00741 | -0.0173 | -99.3252
-7 | -0.6825 | 0.0071 | -0.0172 | -96.1268
-6.5 | -0.628 | 0.00684 | -0.0173 | -91.8129
-6 | -0.5726 | 0.00661 | -0.0176 | -86.6263
-5.5 | -0.5171 | 0.00638 | -0.0179 | -81.0502
-5 | -0.4615 | 0.00614 | -0.0183 | -75.1629
-4.5 | -0.4052 | 0.00596 | -0.0187 | -67.9866
-4 | -0.3487 | 0.00577 | -0.0192 | -60.4333
-3.5 | -0.2919 | 0.00558 | -0.0198 | -52.3118
-3 | -0.2349 | 0.00543 | -0.0204 | -43.2597
-2.5 | -0.1779 | 0.00528 | -0.021 | -33.6932
-2 | -0.1212 | 0.00505 | -0.0215 | -24
-1.5 | -0.0659 | 0.0047 | -0.0218 | -14.0213
-1 | -0.0112 | 0.00421 | -0.0222 | -2.6603
-0.5 | 0.044 | 0.00377 | -0.0226 | 11.6711
0 | 0.097 | 0.00284 | -0.0229 | 34.1549
0.5 | 0.1466 | 0.00355 | -0.0224 | 41.2958
1 | 0.1982 | 0.00421 | -0.0221 | 47.0784
1.5 | 0.2509 | 0.00475 | -0.022 | 52.8211
2 | 0.3044 | 0.00518 | -0.022 | 58.7645
2.5 | 0.3579 | 0.0056 | -0.022 | 63.9107
3 | 0.4139 | 0.00582 | -0.0223 | 71.1168
3.5 | 0.47 | 0.00601 | -0.0228 | 78.203
4 | 0.5258 | 0.00622 | -0.0231 | 84.5338
4.5 | 0.5815 | 0.00643 | -0.0234 | 90.4355
5 | 0.6368 | 0.00664 | -0.0237 | 95.9036
5.5 | 0.6913 | 0.0069 | -0.0238 | 100.1884
6 | 0.746 | 0.00713 | -0.0239 | 104.6283
6.5 | 0.7999 | 0.0074 | -0.0239 | 108.0946
7 | 0.8526 | 0.00773 | -0.0237 | 110.2975
7.5 | 0.9053 | 0.00802 | -0.0235 | 112.8803
8 | 0.9576 | 0.00832 | -0.0232 | 115.0962
8.5 | 1.0085 | 0.00868 | -0.0227 | 116.1866
9 | 1.0578 | 0.00909 | -0.0218 | 116.3696
9.5 | 1.1067 | 0.00951 | -0.0209 | 116.3722
10 | 1.1551 | 0.00989 | -0.02 | 116.7947
10.5 | 1.2019 | 0.01032 | -0.0187 | 116.4632
11 | 1.2458 | 0.0108 | -0.0169 | 115.3519
11.5 | 1.2804 | 0.01134 | -0.0133 | 112.9101
12 | 1.3159 | 0.01194 | -0.01 | 110.2094
12.5 | 1.3511 | 0.01264 | -0.0068 | 106.8908
13 | 1.3885 | 0.01324 | -0.0042 | 104.8716
13.5 | 1.4241 | 0.01397 | -0.0015 | 101.9399
14 | 1.4587 | 0.01478 | 0.0013 | 98.6942
14.5 | 1.4921 | 0.01567 | 0.004 | 95.2202
15 | 1.524 | 0.01666 | 0.0069 | 91.4766
15.5 | 1.5526 | 0.01786 | 0.0099 | 86.9317
16 | 1.5773 | 0.01927 | 0.0133 | 81.8526
18 | 1.6648 | 0.02641 | 0.0251 | 63.0367
18.5 | 1.6848 | 0.02858 | 0.0273 | 58.9503
19 | 1.699 | 0.03132 | 0.0297 | 54.2465
19.5 | 1.7086 | 0.03461 | 0.0318 | 49.3672
20 | 1.7215 | 0.03784 | 0.0332 | 45.4942

## 117. Re 12M Mach 0.25 (1)
BIGFOIL.COM POLAR EXPORT
NACA66-113
NACA66-113 |  |  |  | Cl Max: | 1.004 | at alpha= | 9.5 | deg
JavaFoil+Calcfoil stall+Eppler ext transition |  |  |  | L/D Max: | 122.154 | at alpha= | 6.5 | deg
Re: | 12000000 |  |  | Cd Min: | 0.0046 | at alpha= | -1.5 | deg
Mach: | 0.25 |  |  | Cl=0 at alpha= | -0.89682 | deg
|  |  |  | @ Cl=0.1, Cd= | 0.0048219
|  |  |  | @ Cl=0.4, Cd= | 0.0058079
|  |  |  | @ Cl=0.6, Cd= | 0.10511
alpha (deg) | Cl | Cd | Cm | Cl/Cd
-15 | -0.401 | 0.11339 | 0.003 | -3.533
-14.5 | -0.458 | 0.10563 | 0.002 | -4.333
-14 | -0.51 | 0.0983 | 0.002 | -5.191
-13.5 | -0.558 | 0.09119 | 0.001 | -6.12
-13 | -0.601 | 0.08449 | 0.001 | -7.117
-12.5 | -0.639 | 0.07777 | 0.001 | -8.22
-12 | -0.67 | 0.07276 | 0 | -9.205
-11.5 | -0.699 | 0.06391 | -0.001 | -10.939
-11 | -0.852 | 0.01271 | -0.002 | -67.002
-10.5 | -0.867 | 0.0115 | -0.003 | -75.384
-10 | -0.87 | 0.01077 | -0.004 | -80.798
-9.5 | -0.858 | 0.01016 | -0.005 | -84.478
-9 | -0.838 | 0.00961 | -0.006 | -87.182
-8.5 | -0.812 | 0.00918 | -0.007 | -88.434
-8 | -0.779 | 0.00876 | -0.008 | -88.896
-7.5 | -0.742 | 0.00832 | -0.009 | -89.088
-7 | -0.699 | 0.00688 | -0.01 | -101.7
-6.5 | -0.653 | 0.00704 | -0.011 | -92.752
-6 | -0.604 | 0.00674 | -0.012 | -89.488
-5.5 | -0.551 | 0.00694 | -0.013 | -79.399
-5 | -0.496 | 0.00663 | -0.014 | -74.731
-4.5 | -0.439 | 0.00639 | -0.015 | -68.625
-4 | -0.38 | 0.0062 | -0.016 | -61.267
-3.5 | -0.32 | 0.006 | -0.017 | -53.382
-3 | -0.259 | 0.00589 | -0.018 | -44.057
-2.5 | -0.198 | 0.0057 | -0.019 | -34.794
-2 | -0.137 | 0.00576 | -0.02 | -23.709
-1.5 | -0.075 | 0.0046 | -0.021 | -16.213
-1 | -0.013 | 0.00478 | -0.022 | -2.632
-0.5 | 0.05 | 0.00483 | -0.023 | 10.282
0 | 0.112 | 0.00482 | -0.024 | 23.204
0.5 | 0.174 | 0.00489 | -0.025 | 35.626
1 | 0.236 | 0.00467 | -0.026 | 50.647
1.5 | 0.298 | 0.00491 | -0.027 | 60.629
2 | 0.359 | 0.00525 | -0.028 | 68.504
2.5 | 0.42 | 0.00608 | -0.029 | 69.146
3 | 0.481 | 0.00628 | -0.03 | 76.532
3.5 | 0.54 | 0.0065 | -0.031 | 83.102
4 | 0.598 | 0.00673 | -0.032 | 88.885
4.5 | 0.655 | 0.00698 | -0.033 | 93.894
5 | 0.71 | 0.00676 | -0.034 | 104.955
5.5 | 0.762 | 0.00699 | -0.035 | 109.06
6 | 0.812 | 0.00728 | -0.036 | 111.491
6.5 | 0.859 | 0.00703 | -0.036 | 122.154
7 | 0.901 | 0.00889 | -0.037 | 101.364
7.5 | 0.939 | 0.00932 | -0.038 | 100.821
8 | 0.968 | 0.00973 | -0.039 | 99.483
8.5 | 0.988 | 0.01021 | -0.04 | 96.773
9 | 1.001 | 0.01073 | -0.041 | 93.286
9.5 | 1.004 | 0.01129 | -0.042 | 88.943
10 | 0.998 | 0.01201 | -0.043 | 83.082
10.5 | 0.982 | 0.01272 | -0.043 | 77.184
11 | 0.954 | 0.01387 | -0.044 | 68.741
11.5 | 0.778 | 0.06005 | -0.031 | 12.963
12 | 0.73 | 0.0722 | -0.027 | 10.111
12.5 | 0.683 | 0.08167 | -0.025 | 8.368
13 | 0.635 | 0.08748 | -0.024 | 7.264
13.5 | 0.582 | 0.09457 | -0.024 | 6.157
14 | 0.525 | 0.09861 | -0.025 | 5.324
14.5 | 0.463 | 0.10511 | -0.025 | 4.406

## 118. Re 12M Mach 0.25 (2)
BIGFOIL.COM POLAR EXPORT
NACA66-113
NACA66-113 |  |  |  | Cl Max: | 1.5426 | at alpha= | 16 | deg
XFOIL ncrit=9 |  |  |  | L/D Max: | 113.769 | at alpha= | 8 | deg
Re: | 12000000 |  |  | Cd Min: | 0.11417 | at alpha= | -20 | deg
Mach: | 0.25 |  |  | Cl=0 at alpha= | -0.90248 | deg
|  |  |  | @ Cl=0.1, Cd= | 0.0028039
|  |  |  | @ Cl=0.4, Cd= | 0.0058017
|  |  |  | @ Cl=0.6, Cd= | 0.0065328
alpha (deg) | Cl | Cd | Cm | Cl/Cd
-20 | -1.1453 | 0.11417 | -0.04 | -10.0315
-19.5 | -1.2402 | 0.09145 | -0.0534 | -13.5615
-19 | -1.3204 | 0.07365 | -0.0627 | -17.928
-18.5 | -1.3583 | 0.06118 | -0.0696 | -22.2017
-18 | -1.3807 | 0.05162 | -0.0738 | -26.7474
-17.5 | -1.4172 | 0.04216 | -0.0757 | -33.6148
-17 | -1.4362 | 0.03554 | -0.0747 | -40.4108
-16.5 | -1.4376 | 0.02987 | -0.0741 | -48.1286
-16 | -1.4074 | 0.02551 | -0.0761 | -55.1705
-15.5 | -1.4038 | 0.02248 | -0.0708 | -62.4466
-15 | -1.3888 | 0.0201 | -0.0658 | -69.0945
-14.5 | -1.3593 | 0.01862 | -0.0617 | -73.0021
-14 | -1.3375 | 0.01671 | -0.0565 | -80.0419
-13.5 | -1.309 | 0.01521 | -0.0518 | -86.0618
-13 | -1.2772 | 0.01393 | -0.0472 | -91.687
-12.5 | -1.2397 | 0.01306 | -0.0432 | -94.9234
-12 | -1.2027 | 0.01223 | -0.0389 | -98.3401
-11.5 | -1.1666 | 0.01153 | -0.0343 | -101.1795
-11 | -1.1247 | 0.01096 | -0.0307 | -102.6186
-10.5 | -1.0762 | 0.01038 | -0.0283 | -103.6802
-10 | -1.0266 | 0.00981 | -0.0263 | -104.6483
-9.5 | -0.9761 | 0.00925 | -0.0244 | -105.5243
-9 | -0.9237 | 0.00876 | -0.023 | -105.4452
-8.5 | -0.8698 | 0.00836 | -0.022 | -104.0431
-8 | -0.8148 | 0.008 | -0.0212 | -101.85
-7.5 | -0.7588 | 0.00769 | -0.0207 | -98.6736
-7 | -0.7036 | 0.00733 | -0.02 | -95.9891
-6.5 | -0.6474 | 0.007 | -0.0197 | -92.4857
-6 | -0.5902 | 0.00673 | -0.0196 | -87.6969
-5.5 | -0.5324 | 0.00651 | -0.0197 | -81.7819
-5 | -0.4751 | 0.00625 | -0.0197 | -76.016
-4.5 | -0.4171 | 0.00604 | -0.02 | -69.0563
-4 | -0.3584 | 0.00585 | -0.0204 | -61.265
-3.5 | -0.2999 | 0.00564 | -0.0208 | -53.1738
-3 | -0.241 | 0.00548 | -0.0213 | -43.9781
-2.5 | -0.1822 | 0.00533 | -0.0219 | -34.1839
-2 | -0.1236 | 0.00512 | -0.0224 | -24.1406
-1.5 | -0.0669 | 0.00476 | -0.0227 | -14.0546
-1 | -0.011 | 0.00422 | -0.0229 | -2.6066
-0.5 | 0.0454 | 0.00376 | -0.0233 | 12.0745
0 | 0.0997 | 0.0028 | -0.0235 | 35.6071
0.5 | 0.1518 | 0.00347 | -0.0231 | 43.7464
1 | 0.2035 | 0.00422 | -0.0226 | 48.2227
2 | 0.3116 | 0.00526 | -0.0221 | 59.2395
2.5 | 0.3665 | 0.00568 | -0.022 | 64.5246
3 | 0.4243 | 0.00589 | -0.0223 | 72.0374
3.5 | 0.4822 | 0.00608 | -0.0226 | 79.3092
4 | 0.5396 | 0.00631 | -0.0228 | 85.5151
4.5 | 0.5972 | 0.00652 | -0.023 | 91.5951
5 | 0.6539 | 0.00678 | -0.0229 | 96.4454
5.5 | 0.7104 | 0.00703 | -0.0228 | 101.0526
6 | 0.7667 | 0.00729 | -0.0226 | 105.1715
6.5 | 0.8219 | 0.00762 | -0.0221 | 107.8609
7 | 0.8766 | 0.00795 | -0.0214 | 110.2642
7.5 | 0.9309 | 0.00828 | -0.0207 | 112.4275
8 | 0.9841 | 0.00865 | -0.0196 | 113.7688
8.5 | 1.0352 | 0.00912 | -0.0181 | 113.5088
9 | 1.0861 | 0.00955 | -0.0165 | 113.7277
9.5 | 1.1356 | 0.01002 | -0.0145 | 113.3333
10 | 1.1788 | 0.01049 | -0.0113 | 112.3737
10.5 | 1.2173 | 0.01109 | -0.0072 | 109.7656
11 | 1.2554 | 0.01182 | -0.0032 | 106.2098
11.5 | 1.2936 | 0.01264 | 0.0007 | 102.3418
12 | 1.3339 | 0.01341 | 0.0042 | 99.4705
12.5 | 1.3726 | 0.01431 | 0.0078 | 95.9189
13 | 1.409 | 0.01536 | 0.0116 | 91.7318
13.5 | 1.4423 | 0.01665 | 0.0157 | 86.6246
14 | 1.4734 | 0.01812 | 0.0199 | 81.3135
14.5 | 1.4973 | 0.02007 | 0.0246 | 74.6039
15 | 1.5236 | 0.02195 | 0.0287 | 69.4123
15.5 | 1.5376 | 0.02468 | 0.0336 | 62.3015
16 | 1.5426 | 0.02783 | 0.0388 | 55.4294

## 119. Re 12M Mach 0.50 (1)
BIGFOIL.COM POLAR EXPORT
NACA66-113
NACA66-113 |  |  |  | Cl Max: | 1.135 | at alpha= | 20 | deg
JavaFoil+Calcfoil stall+Eppler ext transition |  |  |  | L/D Max: | 90.297 | at alpha= | 5 | deg
Re: | 12000000 |  |  | Cd Min: | 0.00435 | at alpha= | -1 | deg
Mach: | 0.5 |  |  | Cl=0 at alpha= | -0.89855 | deg
|  |  |  | @ Cl=0.1, Cd= | 0.0048657
|  |  |  | @ Cl=0.4, Cd= | 0.00624
|  |  |  | @ Cl=0.6, Cd= | 0.0066674
alpha (deg) | Cl | Cd | Cm | Cl/Cd
-20 | -1.046 | 0.15107 | 0.01 | -6.927
-19.5 | -1.017 | 0.14789 | 0.009 | -6.879
-19 | -0.989 | 0.14401 | 0.008 | -6.867
-18.5 | -0.974 | 0.1252 | 0.009 | -7.781
-18 | -0.946 | 0.12054 | 0.008 | -7.845
-17.5 | -0.912 | 0.12006 | 0.007 | -7.596
-17 | -0.882 | 0.11675 | 0.006 | -7.554
-16.5 | -0.856 | 0.12013 | 0.005 | -7.121
-16 | -0.83 | 0.11217 | 0.005 | -7.397
-15.5 | -0.801 | 0.10812 | 0.004 | -7.405
-15 | -0.787 | 0.08913 | 0.004 | -8.826
-14.5 | -0.838 | 0.03687 | 0.005 | -22.729
-14 | -0.718 | 0.09873 | 0.002 | -7.271
-13.5 | -0.692 | 0.09037 | 0.002 | -7.656
-13 | -0.67 | 0.08038 | 0.001 | -8.333
-12.5 | -0.744 | 0.02205 | 0.001 | -33.749
-12 | -0.728 | 0.01678 | 0 | -43.391
-11.5 | -0.7 | 0.015 | -0.001 | -46.671
-11 | -0.554 | 0.07287 | -0.001 | -7.599
-10.5 | -0.527 | 0.0675 | -0.002 | -7.802
-10 | -0.502 | 0.05982 | -0.002 | -8.4
-9.5 | -0.571 | 0.01291 | -0.005 | -44.218
-9 | -0.542 | 0.01162 | -0.006 | -46.629
-8.5 | -0.51 | 0.01079 | -0.007 | -47.248
-8 | -0.389 | 0.05217 | -0.004 | -7.464
-7.5 | -0.442 | 0.01023 | -0.01 | -43.235
-7 | -0.608 | 0.00962 | -0.011 | -63.264
-6.5 | -0.647 | 0.00903 | -0.012 | -71.577
-6 | -0.628 | 0.0084 | -0.013 | -74.812
-5.5 | -0.589 | 0.0079 | -0.014 | -74.632
-5 | -0.539 | 0.00752 | -0.015 | -71.697
-4.5 | -0.482 | 0.00717 | -0.016 | -67.215
-4 | -0.42 | 0.00689 | -0.018 | -60.978
-3.5 | -0.356 | 0.0061 | -0.019 | -58.313
-3 | -0.289 | 0.00586 | -0.02 | -49.265
-2.5 | -0.221 | 0.00565 | -0.021 | -39.084
-2 | -0.152 | 0.00578 | -0.022 | -26.372
-1.5 | -0.083 | 0.00456 | -0.023 | -18.289
-1 | -0.014 | 0.00435 | -0.024 | -3.236
-0.5 | 0.055 | 0.00475 | -0.025 | 11.69
0 | 0.125 | 0.00493 | -0.027 | 25.388
0.5 | 0.195 | 0.00504 | -0.028 | 38.651
1 | 0.264 | 0.00459 | -0.029 | 57.519
1.5 | 0.332 | 0.00488 | -0.03 | 68.052
2 | 0.401 | 0.00626 | -0.031 | 64.026
2.5 | 0.468 | 0.00617 | -0.032 | 75.876
3 | 0.535 | 0.00641 | -0.033 | 83.428
3.5 | 0.599 | 0.00665 | -0.034 | 90.092
4 | 0.661 | 0.00773 | -0.035 | 85.435
4.5 | 0.718 | 0.00809 | -0.036 | 88.722
5 | 0.77 | 0.00853 | -0.037 | 90.297
5.5 | 0.812 | 0.00902 | -0.039 | 90.033
6 | 0.841 | 0.00956 | -0.04 | 87.915
6.5 | 0.842 | 0.01029 | -0.041 | 81.823
7 | 0.764 | 0.01101 | -0.042 | 69.377
7.5 | 0.464 | 0.04507 | -0.025 | 10.286
8 | 0.486 | 0.05234 | -0.021 | 9.283
8.5 | 0.628 | 0.01222 | -0.045 | 51.435
9 | 0.66 | 0.01304 | -0.045 | 50.605
9.5 | 0.691 | 0.01408 | -0.046 | 49.045
10 | 0.704 | 0.01823 | -0.046 | 38.631
10.5 | 0.622 | 0.06947 | -0.025 | 8.951
11 | 0.65 | 0.07189 | -0.027 | 9.043
11.5 | 0.814 | 0.01729 | -0.05 | 47.105
12 | 0.84 | 0.01964 | -0.05 | 42.753
12.5 | 0.858 | 0.02374 | -0.05 | 36.137
13 | 0.764 | 0.08319 | -0.033 | 9.179
13.5 | 0.787 | 0.09239 | -0.032 | 8.515
14 | 0.953 | 0.02525 | -0.053 | 37.756
14.5 | 0.847 | 0.09215 | -0.036 | 9.193
15 | 0.87 | 0.1009 | -0.035 | 8.62
15.5 | 0.899 | 0.10475 | -0.037 | 8.587
16 | 0.92 | 0.10824 | -0.035 | 8.496
16.5 | 0.948 | 0.11259 | -0.037 | 8.42
17 | 0.988 | 0.10858 | -0.041 | 9.097
17.5 | 1.022 | 0.10866 | -0.044 | 9.407
18 | 1.036 | 0.12589 | -0.041 | 8.227
18.5 | 1.053 | 0.13794 | -0.039 | 7.634
19 | 1.083 | 0.14204 | -0.041 | 7.626
19.5 | 1.111 | 0.1466 | -0.042 | 7.579
20 | 1.135 | 0.16324 | -0.042 | 6.954

## 120. Re 12M Mach 0.50 (2)
BIGFOIL.COM POLAR EXPORT
NACA66-113
NACA66-113 |  |  |  | Cl Max: | 0.9861 | at alpha= | 8.5 | deg
XFOIL ncrit=9 |  |  |  | L/D Max: | 101.092 | at alpha= | 6 | deg
Re: | 12000000 |  |  | Cd Min: | 0.12666 | at alpha= | 13.5 | deg
Mach: | 0.5 |  |  | Cl=0 at alpha= | -0.92853 | deg
|  |  |  | @ Cl=0.1, Cd= | 0.0029238
|  |  |  | @ Cl=0.4, Cd= | 0.00598
|  |  |  | @ Cl=0.6, Cd= | 0.0067678
alpha (deg) | Cl | Cd | Cm | Cl/Cd
-13 | -0.5543 | 0.11288 | -0.0488 | -4.9105
-12.5 | -0.5578 | 0.10199 | -0.0553 | -5.4692
-11.5 | -0.5911 | 0.07626 | -0.0719 | -7.7511
-11 | -0.6083 | 0.06124 | -0.0839 | -9.9331
-10.5 | -0.6378 | 0.05071 | -0.09 | -12.5774
-10 | -0.6807 | 0.04177 | -0.0909 | -16.2964
-9.5 | -0.7165 | 0.03502 | -0.0872 | -20.4597
-9 | -0.7561 | 0.02888 | -0.0796 | -26.1807
-8.5 | -0.7901 | 0.02336 | -0.0688 | -33.8228
-8 | -0.806 | 0.01853 | -0.0573 | -43.497
-7.5 | -0.7928 | 0.01175 | -0.0501 | -67.4723
-7 | -0.7658 | 0.00928 | -0.0416 | -82.5216
-6.5 | -0.7169 | 0.00819 | -0.0361 | -87.5336
-6 | -0.658 | 0.00756 | -0.0325 | -87.037
-5.5 | -0.5944 | 0.00714 | -0.0302 | -83.2493
-5 | -0.5293 | 0.00678 | -0.0286 | -78.0678
-4.5 | -0.4641 | 0.00645 | -0.0274 | -71.9535
-4 | -0.3983 | 0.00617 | -0.0267 | -64.5543
-3.5 | -0.332 | 0.00595 | -0.0264 | -55.7983
-3 | -0.266 | 0.00573 | -0.0263 | -46.4223
-2.5 | -0.1993 | 0.00553 | -0.0265 | -36.0398
-2 | -0.1328 | 0.00533 | -0.0268 | -24.9156
-1.5 | -0.0693 | 0.00499 | -0.0267 | -13.8878
0 | 0.1126 | 0.00277 | -0.0264 | 40.6498
0.5 | 0.1765 | 0.00311 | -0.0265 | 56.7524
1 | 0.2265 | 0.00424 | -0.0244 | 53.4198
1.5 | 0.2824 | 0.00497 | -0.0231 | 56.8209
2 | 0.3387 | 0.00559 | -0.0217 | 60.5903
2.5 | 0.4 | 0.00598 | -0.021 | 66.8896
3 | 0.4646 | 0.00623 | -0.0207 | 74.5746
3.5 | 0.5285 | 0.00648 | -0.0201 | 81.5586
4 | 0.5926 | 0.00673 | -0.0193 | 88.0535
4.5 | 0.6552 | 0.00705 | -0.018 | 92.9362
5 | 0.7172 | 0.00739 | -0.0162 | 97.0501
5.5 | 0.7782 | 0.00777 | -0.0138 | 100.1544
6 | 0.833 | 0.00824 | -0.0099 | 101.0922
6.5 | 0.8801 | 0.00876 | -0.0043 | 100.468
7 | 0.9259 | 0.00956 | 0.0017 | 96.8515
7.5 | 0.962 | 0.01091 | 0.0092 | 88.176
8 | 0.9857 | 0.01342 | 0.0179 | 73.4501
8.5 | 0.9861 | 0.02061 | 0.0267 | 47.8457
9 | 0.9613 | 0.02705 | 0.0368 | 35.5379
9.5 | 0.9322 | 0.03305 | 0.045 | 28.2057
10.5 | 0.8632 | 0.04778 | 0.0524 | 18.0661
11 | 0.8286 | 0.05726 | 0.0504 | 14.4708
11.5 | 0.7936 | 0.06961 | 0.0431 | 11.4007
12 | 0.7738 | 0.08408 | 0.0321 | 9.2031
12.5 | 0.7642 | 0.09888 | 0.022 | 7.7286
13 | 0.7494 | 0.11262 | 0.013 | 6.6542
13.5 | 0.7353 | 0.12666 | 0.0041 | 5.8053

## 121. Re 14M Mach 0.00 (1)
BIGFOIL.COM POLAR EXPORT
NACA66-113
NACA66-113 |  |  |  | Cl Max: | 1.073 | at alpha= | 11 | deg
JavaFoil+Calcfoil stall+Eppler ext transition |  |  |  | L/D Max: | 121.672 | at alpha= | 7.5 | deg
Re: | 14000000 |  |  | Cd Min: | 0.00509 | at alpha= | 0 | deg
Mach: | 0 |  |  | Cl=0 at alpha= | -0.9 | deg
|  |  |  | @ Cl=0.1, Cd= | 0.0050967
|  |  |  | @ Cl=0.4, Cd= | 0.0061137
|  |  |  | @ Cl=0.6, Cd= | 0.0064891
alpha (deg) | Cl | Cd | Cm | Cl/Cd
-17 | -0.654 | 0.1244 | 0.005 | -5.257
-16.5 | -0.675 | 0.11719 | 0.004 | -5.76
-16 | -0.696 | 0.11021 | 0.004 | -6.312
-15.5 | -0.715 | 0.10437 | 0.003 | -6.848
-15 | -0.732 | 0.09845 | 0.003 | -7.439
-14.5 | -0.755 | 0.08653 | 0.003 | -8.722
-14 | -0.879 | 0.02352 | 0.003 | -37.379
-13.5 | -0.919 | 0.01572 | 0.003 | -58.476
-13 | -0.935 | 0.01406 | 0.002 | -66.496
-12.5 | -0.945 | 0.01284 | 0.001 | -73.582
-12 | -0.948 | 0.01199 | 0 | -79.103
-11.5 | -0.947 | 0.01127 | -0.001 | -83.978
-11 | -0.94 | 0.01065 | -0.002 | -88.218
-10.5 | -0.927 | 0.01011 | -0.003 | -91.733
-10 | -0.909 | 0.00959 | -0.004 | -94.794
-9.5 | -0.883 | 0.00916 | -0.005 | -96.324
-9 | -0.851 | 0.00883 | -0.006 | -96.325
-8.5 | -0.816 | 0.00846 | -0.006 | -96.425
-8 | -0.777 | 0.00699 | -0.007 | -111.063
-7.5 | -0.734 | 0.00719 | -0.008 | -102.173
-7 | -0.689 | 0.00735 | -0.009 | -93.718
-6.5 | -0.64 | 0.00708 | -0.01 | -90.469
-6 | -0.59 | 0.00677 | -0.011 | -87.043
-5.5 | -0.537 | 0.00656 | -0.012 | -81.856
-5 | -0.482 | 0.0067 | -0.013 | -71.965
-4.5 | -0.426 | 0.00643 | -0.014 | -66.239
-4 | -0.369 | 0.00621 | -0.015 | -59.401
-3.5 | -0.311 | 0.00605 | -0.016 | -51.329
-3 | -0.251 | 0.00593 | -0.017 | -42.378
-2.5 | -0.192 | 0.0057 | -0.018 | -33.668
-2 | -0.132 | 0.00563 | -0.019 | -23.505
-1.5 | -0.072 | 0.00515 | -0.02 | -14.047
-1 | -0.012 | 0.0051 | -0.021 | -2.39
-0.5 | 0.048 | 0.00514 | -0.022 | 9.35
0 | 0.108 | 0.00509 | -0.023 | 21.276
0.5 | 0.169 | 0.00517 | -0.024 | 32.646
1 | 0.229 | 0.0052 | -0.025 | 43.983
1.5 | 0.288 | 0.00525 | -0.026 | 54.948
2 | 0.348 | 0.00525 | -0.027 | 66.273
2.5 | 0.407 | 0.00623 | -0.028 | 65.41
3 | 0.466 | 0.00606 | -0.029 | 76.989
3.5 | 0.524 | 0.00622 | -0.03 | 84.18
4 | 0.581 | 0.00642 | -0.031 | 90.492
4.5 | 0.636 | 0.00662 | -0.032 | 96.117
5 | 0.69 | 0.00686 | -0.033 | 100.569
5.5 | 0.743 | 0.00705 | -0.034 | 105.365
6 | 0.794 | 0.00736 | -0.034 | 107.832
6.5 | 0.842 | 0.00711 | -0.035 | 118.463
7 | 0.888 | 0.00735 | -0.036 | 120.824
7.5 | 0.93 | 0.00764 | -0.037 | 121.672
8 | 0.966 | 0.009 | -0.038 | 107.346
8.5 | 0.997 | 0.00936 | -0.039 | 106.541
9 | 1.023 | 0.00979 | -0.04 | 104.434
9.5 | 1.044 | 0.01022 | -0.041 | 102.09
10 | 1.059 | 0.01068 | -0.041 | 99.131
10.5 | 1.069 | 0.0112 | -0.042 | 95.426
11 | 1.073 | 0.0118 | -0.043 | 90.948
11.5 | 1.071 | 0.01251 | -0.044 | 85.657
12 | 1.065 | 0.01323 | -0.045 | 80.493
12.5 | 1.05 | 0.0145 | -0.045 | 72.429
13 | 1.027 | 0.01654 | -0.045 | 62.11
13.5 | 1.003 | 0.01864 | -0.046 | 53.792
14 | 0.91 | 0.04249 | -0.041 | 21.409
14.5 | 0.817 | 0.08913 | -0.03 | 9.171
15 | 0.795 | 0.09506 | -0.03 | 8.363
15.5 | 0.77 | 0.10309 | -0.029 | 7.473
16 | 0.745 | 0.11088 | -0.028 | 6.722

## 122. Re 14M Mach 0.00 (2)
BIGFOIL.COM POLAR EXPORT
NACA66-113
NACA66-113 |  |  |  | Cl Max: | 1.7538 | at alpha= | 20 | deg
XFOIL ncrit=9 |  |  |  | L/D Max: | 121.342 | at alpha= | 10.5 | deg
Re: | 14000000 |  |  | Cd Min: | 0.0327 | at alpha= | 20 | deg
Mach: | 0 |  |  | Cl=0 at alpha= | -0.90433 | deg
|  |  |  | @ Cl=0.1, Cd= | 0.003234
|  |  |  | @ Cl=0.4, Cd= | 0.0056339
|  |  |  | @ Cl=0.6, Cd= | 0.0063203
alpha (deg) | Cl | Cd | Cm | Cl/Cd
-20 | -1.6878 | 0.02856 | -0.0529 | -59.0966
-19.5 | -1.6707 | 0.02613 | -0.0513 | -63.938
-19 | -1.6499 | 0.02404 | -0.0498 | -68.6314
-18.5 | -1.6258 | 0.02216 | -0.0482 | -73.3664
-18 | -1.595 | 0.02057 | -0.0473 | -77.5401
-17.5 | -1.5613 | 0.01916 | -0.0466 | -81.4875
-17 | -1.5161 | 0.01787 | -0.048 | -84.8405
-16.5 | -1.4904 | 0.01685 | -0.0449 | -88.451
-15.5 | -1.4313 | 0.01499 | -0.0393 | -95.4837
-15 | -1.4016 | 0.01406 | -0.0362 | -99.6871
-14.5 | -1.3691 | 0.01332 | -0.0333 | -102.7853
-14 | -1.3389 | 0.01251 | -0.0299 | -107.0264
-13.5 | -1.3064 | 0.0119 | -0.0265 | -109.7815
-13 | -1.2743 | 0.01139 | -0.0228 | -111.8788
-12.5 | -1.2311 | 0.01093 | -0.0213 | -112.6349
-12 | -1.1865 | 0.01045 | -0.02 | -113.5407
-11.5 | -1.1395 | 0.01005 | -0.0191 | -113.3831
-10.5 | -1.0434 | 0.00921 | -0.0176 | -113.2899
-10 | -0.9946 | 0.00878 | -0.0169 | -113.2802
-9.5 | -0.9444 | 0.00837 | -0.0165 | -112.8315
-9 | -0.8931 | 0.00803 | -0.0163 | -111.2204
-8.5 | -0.8406 | 0.00775 | -0.0162 | -108.4645
-8 | -0.7874 | 0.00747 | -0.0163 | -105.4083
-7.5 | -0.734 | 0.00719 | -0.0163 | -102.0862
-6.5 | -0.6264 | 0.00662 | -0.0166 | -94.6224
-6 | -0.5712 | 0.0064 | -0.017 | -89.25
-5.5 | -0.5158 | 0.0062 | -0.0174 | -83.1935
-5 | -0.4605 | 0.00598 | -0.0178 | -77.0067
-4.5 | -0.4044 | 0.00579 | -0.0183 | -69.8446
-4 | -0.3478 | 0.00561 | -0.0189 | -61.9964
-3.5 | -0.2914 | 0.00544 | -0.0194 | -53.5662
-3 | -0.2347 | 0.00531 | -0.02 | -44.1996
-2.5 | -0.1777 | 0.00515 | -0.0207 | -34.5049
-2 | -0.1212 | 0.00498 | -0.0213 | -24.3373
-1.5 | -0.0654 | 0.00466 | -0.0217 | -14.0343
-1 | -0.0106 | 0.00427 | -0.0221 | -2.4824
-0.5 | 0.0448 | 0.00385 | -0.0226 | 11.6364
0 | 0.0981 | 0.00321 | -0.0229 | 30.5607
0.5 | 0.1432 | 0.00378 | -0.0219 | 37.8836
1 | 0.1964 | 0.00427 | -0.0219 | 45.9953
1.5 | 0.2495 | 0.00474 | -0.0219 | 52.6371
2 | 0.3035 | 0.00514 | -0.0221 | 59.0467
2.5 | 0.3575 | 0.00549 | -0.0222 | 65.1184
3 | 0.4136 | 0.00568 | -0.0226 | 72.8169
3.5 | 0.4696 | 0.00585 | -0.0231 | 80.2735
4 | 0.5252 | 0.00605 | -0.0235 | 86.8099
4.5 | 0.5808 | 0.00624 | -0.0239 | 93.0769
5 | 0.6358 | 0.00647 | -0.0242 | 98.2689
5.5 | 0.6904 | 0.0067 | -0.0244 | 103.0448
6 | 0.7449 | 0.00692 | -0.0247 | 107.6445
6.5 | 0.7985 | 0.00718 | -0.0248 | 111.2117
7 | 0.8514 | 0.00749 | -0.0247 | 113.6716
7.5 | 0.9042 | 0.00776 | -0.0246 | 116.5206
8 | 0.9564 | 0.00804 | -0.0245 | 118.9552
8.5 | 1.0072 | 0.0084 | -0.0241 | 119.9048
9 | 1.0567 | 0.0088 | -0.0235 | 120.0795
9.5 | 1.1063 | 0.00915 | -0.0229 | 120.9071
10 | 1.1551 | 0.00952 | -0.0222 | 121.334
10.5 | 1.2025 | 0.00991 | -0.0213 | 121.3421
11 | 1.2477 | 0.01038 | -0.0199 | 120.2023
11.5 | 1.2893 | 0.0109 | -0.018 | 118.2844
12 | 1.3234 | 0.01141 | -0.0145 | 115.986
13 | 1.3949 | 0.01254 | -0.0087 | 111.236
13.5 | 1.4304 | 0.01317 | -0.0061 | 108.6105
14 | 1.4653 | 0.01387 | -0.0035 | 105.6453
14.5 | 1.499 | 0.01465 | -0.0009 | 102.3208
15 | 1.5315 | 0.01551 | 0.0017 | 98.7427
15.5 | 1.5613 | 0.01654 | 0.0046 | 94.3954
16 | 1.5872 | 0.01779 | 0.0077 | 89.2187
16.5 | 1.6107 | 0.01918 | 0.011 | 83.9781
17 | 1.6327 | 0.02057 | 0.0142 | 79.3729
18 | 1.6817 | 0.0237 | 0.0191 | 70.9578
18.5 | 1.704 | 0.02549 | 0.0213 | 66.8497
19 | 1.7224 | 0.02764 | 0.0235 | 62.3155
19.5 | 1.7371 | 0.03018 | 0.0257 | 57.558
20 | 1.7538 | 0.0327 | 0.0274 | 53.633

## 123. Re 14M Mach 0.10 (1)
BIGFOIL.COM POLAR EXPORT
NACA66-113
NACA66-113 |  |  |  | Cl Max: | 1.061 | at alpha= | 11 | deg
JavaFoil+Calcfoil stall+Eppler ext transition |  |  |  | L/D Max: | 120.94 | at alpha= | 7.5 | deg
Re: | 14000000 |  |  | Cd Min: | 0.00508 | at alpha= | -1 | deg
Mach: | 0.1 |  |  | Cl=0 at alpha= | -0.9 | deg
|  |  |  | @ Cl=0.1, Cd= | 0.00511
|  |  |  | @ Cl=0.4, Cd= | 0.0061414
|  |  |  | @ Cl=0.6, Cd= | 0.0065329
alpha (deg) | Cl | Cd | Cm | Cl/Cd
-16.5 | -0.632 | 0.11753 | 0.004 | -5.379
-16 | -0.655 | 0.11247 | 0.004 | -5.827
-15.5 | -0.678 | 0.10659 | 0.003 | -6.359
-15 | -0.698 | 0.10178 | 0.003 | -6.86
-14.5 | -0.722 | 0.0906 | 0.003 | -7.971
-14 | -0.744 | 0.08131 | 0.002 | -9.153
-13.5 | -0.764 | 0.07303 | 0.002 | -10.461
-13 | -0.91 | 0.0148 | 0.002 | -61.486
-12.5 | -0.925 | 0.01325 | 0.001 | -69.841
-12 | -0.933 | 0.01234 | 0 | -75.55
-11.5 | -0.935 | 0.01148 | -0.001 | -81.478
-11 | -0.931 | 0.01082 | -0.002 | -86.051
-10.5 | -0.921 | 0.01023 | -0.003 | -90.063
-10 | -0.905 | 0.0097 | -0.004 | -93.336
-9.5 | -0.881 | 0.00925 | -0.005 | -95.236
-9 | -0.85 | 0.00891 | -0.006 | -95.387
-8.5 | -0.816 | 0.00852 | -0.007 | -95.764
-8 | -0.778 | 0.00704 | -0.007 | -110.499
-7.5 | -0.736 | 0.00721 | -0.008 | -102.055
-7 | -0.691 | 0.00693 | -0.009 | -99.681
-6.5 | -0.643 | 0.00707 | -0.01 | -90.895
-6 | -0.592 | 0.00684 | -0.011 | -86.473
-5.5 | -0.539 | 0.00654 | -0.012 | -82.388
-5 | -0.484 | 0.00668 | -0.013 | -72.44
-4.5 | -0.428 | 0.0065 | -0.014 | -65.787
-4 | -0.37 | 0.00632 | -0.015 | -58.627
-3.5 | -0.312 | 0.0061 | -0.016 | -51.138
-3 | -0.253 | 0.00591 | -0.017 | -42.729
-2.5 | -0.193 | 0.00578 | -0.018 | -33.399
-2 | -0.133 | 0.0056 | -0.019 | -23.736
-1.5 | -0.073 | 0.00514 | -0.02 | -14.123
-1 | -0.012 | 0.00508 | -0.021 | -2.411
-0.5 | 0.048 | 0.00511 | -0.022 | 9.445
0 | 0.109 | 0.00511 | -0.023 | 21.326
0.5 | 0.169 | 0.00518 | -0.024 | 32.704
1 | 0.23 | 0.00522 | -0.025 | 44.094
1.5 | 0.29 | 0.00525 | -0.026 | 55.168
2 | 0.35 | 0.00526 | -0.027 | 66.559
2.5 | 0.409 | 0.0063 | -0.028 | 64.953
3 | 0.468 | 0.00609 | -0.029 | 76.845
3.5 | 0.526 | 0.00626 | -0.03 | 84.03
4 | 0.583 | 0.00646 | -0.031 | 90.231
4.5 | 0.639 | 0.0067 | -0.032 | 95.433
5 | 0.693 | 0.00685 | -0.033 | 101.187
5.5 | 0.746 | 0.00715 | -0.034 | 104.41
6 | 0.797 | 0.00735 | -0.035 | 108.362
6.5 | 0.845 | 0.00716 | -0.036 | 118.037
7 | 0.89 | 0.00739 | -0.036 | 120.383
7.5 | 0.932 | 0.00771 | -0.037 | 120.94
8 | 0.967 | 0.00905 | -0.038 | 106.846
8.5 | 0.997 | 0.00942 | -0.039 | 105.85
9 | 1.021 | 0.00987 | -0.04 | 103.5
9.5 | 1.04 | 0.01034 | -0.041 | 100.623
10 | 1.053 | 0.0108 | -0.042 | 97.492
10.5 | 1.06 | 0.01135 | -0.042 | 93.381
11 | 1.061 | 0.01196 | -0.043 | 88.694
11.5 | 1.055 | 0.0129 | -0.044 | 81.765
12 | 1.045 | 0.01349 | -0.045 | 77.483
12.5 | 1.022 | 0.01554 | -0.045 | 65.76
13 | 0.977 | 0.02138 | -0.044 | 45.692
13.5 | 0.909 | 0.03649 | -0.042 | 24.92
14 | 0.81 | 0.08146 | -0.031 | 9.946
14.5 | 0.779 | 0.09323 | -0.028 | 8.355
15 | 0.753 | 0.0998 | -0.028 | 7.544
15.5 | 0.726 | 0.10647 | -0.028 | 6.821
16 | 0.698 | 0.11353 | -0.027 | 6.151

## 124. Re 14M Mach 0.10 (2)
BIGFOIL.COM POLAR EXPORT
NACA66-113
NACA66-113 |  |  |  | Cl Max: | 1.7437 | at alpha= | 20 | deg
XFOIL ncrit=9 |  |  |  | L/D Max: | 120.509 | at alpha= | 9.5 | deg
Re: | 14000000 |  |  | Cd Min: | 0.03588 | at alpha= | 20 | deg
Mach: | 0.1 |  |  | Cl=0 at alpha= | -0.90485 | deg
|  |  |  | @ Cl=0.1, Cd= | 0.0032082
|  |  |  | @ Cl=0.4, Cd= | 0.0056377
|  |  |  | @ Cl=0.6, Cd= | 0.0063275
alpha (deg) | Cl | Cd | Cm | Cl/Cd
-20 | -1.6712 | 0.03228 | -0.0584 | -51.772
-19.5 | -1.6617 | 0.02904 | -0.0567 | -57.2211
-19 | -1.6487 | 0.02618 | -0.0547 | -62.9756
-18.5 | -1.6285 | 0.02395 | -0.0527 | -67.9958
-18 | -1.6031 | 0.022 | -0.051 | -72.8682
-17.5 | -1.5675 | 0.02031 | -0.0508 | -77.1787
-17 | -1.5181 | 0.01874 | -0.0529 | -81.0085
-16.5 | -1.4939 | 0.01763 | -0.0494 | -84.7362
-16 | -1.4654 | 0.01655 | -0.0463 | -88.5438
-15.5 | -1.4356 | 0.01555 | -0.0433 | -92.3215
-15 | -1.4039 | 0.01467 | -0.0403 | -95.6987
-14.5 | -1.3719 | 0.01382 | -0.0372 | -99.2692
-14 | -1.3412 | 0.01292 | -0.0337 | -103.808
-13.5 | -1.3078 | 0.01224 | -0.0304 | -106.8464
-13 | -1.2772 | 0.01158 | -0.0262 | -110.2936
-12.5 | -1.2381 | 0.01112 | -0.0236 | -111.3399
-12 | -1.1936 | 0.01061 | -0.022 | -112.4976
-11.5 | -1.1466 | 0.01019 | -0.0208 | -112.5221
-11 | -1.0984 | 0.00978 | -0.0198 | -112.3108
-10.5 | -1.0495 | 0.00935 | -0.019 | -112.246
-9.5 | -0.9501 | 0.00846 | -0.0175 | -112.305
-9 | -0.8986 | 0.0081 | -0.0171 | -110.9383
-8.5 | -0.8458 | 0.00779 | -0.0169 | -108.5751
-8 | -0.7923 | 0.00751 | -0.0169 | -105.4993
-7.5 | -0.7383 | 0.00724 | -0.0169 | -101.9751
-7 | -0.6846 | 0.00693 | -0.0169 | -98.7879
-6.5 | -0.63 | 0.00665 | -0.017 | -94.7368
-6 | -0.5745 | 0.00642 | -0.0173 | -89.486
-5.5 | -0.5186 | 0.00623 | -0.0177 | -83.2424
-5 | -0.463 | 0.006 | -0.018 | -77.1667
-4.5 | -0.4065 | 0.0058 | -0.0185 | -70.0862
-4 | -0.3497 | 0.00562 | -0.0191 | -62.2242
-3.5 | -0.2929 | 0.00545 | -0.0196 | -53.7431
-3 | -0.2358 | 0.00532 | -0.0202 | -44.3233
-2.5 | -0.1785 | 0.00516 | -0.0209 | -34.593
-2 | -0.1217 | 0.00499 | -0.0214 | -24.3888
-1.5 | -0.0656 | 0.00466 | -0.0219 | -14.0773
-1 | -0.0106 | 0.00427 | -0.0222 | -2.4824
-0.5 | 0.0451 | 0.00385 | -0.0228 | 11.7143
0 | 0.0986 | 0.00319 | -0.0231 | 30.9091
0.5 | 0.1439 | 0.00378 | -0.022 | 38.0688
1 | 0.1974 | 0.00427 | -0.022 | 46.2295
1.5 | 0.2506 | 0.00474 | -0.022 | 52.8692
2 | 0.3048 | 0.00515 | -0.0221 | 59.1845
2.5 | 0.3592 | 0.0055 | -0.0222 | 65.3091
3 | 0.4155 | 0.00569 | -0.0227 | 73.0228
3.5 | 0.4719 | 0.00587 | -0.0231 | 80.3918
4 | 0.5278 | 0.00606 | -0.0235 | 87.0957
4.5 | 0.5838 | 0.00626 | -0.0239 | 93.2588
5 | 0.639 | 0.00649 | -0.0241 | 98.4592
5.5 | 0.694 | 0.00672 | -0.0243 | 103.2738
6 | 0.7488 | 0.00694 | -0.0245 | 107.8963
6.5 | 0.8027 | 0.00722 | -0.0245 | 111.1773
7 | 0.856 | 0.00753 | -0.0243 | 113.6786
7.5 | 0.9091 | 0.0078 | -0.0242 | 116.5513
8 | 0.9616 | 0.0081 | -0.024 | 118.716
8.5 | 1.0125 | 0.00847 | -0.0234 | 119.5396
9 | 1.0624 | 0.00887 | -0.0227 | 119.7745
9.5 | 1.1123 | 0.00923 | -0.022 | 120.5092
10.5 | 1.2086 | 0.01003 | -0.0199 | 120.4985
11 | 1.2531 | 0.01055 | -0.0182 | 118.7773
11.5 | 1.2905 | 0.01107 | -0.0151 | 116.5763
12 | 1.3253 | 0.01164 | -0.0116 | 113.8574
12.5 | 1.3621 | 0.0122 | -0.0086 | 111.6475
13 | 1.3992 | 0.0128 | -0.0059 | 109.3125
13.5 | 1.4349 | 0.0135 | -0.0031 | 106.2889
14 | 1.4695 | 0.01428 | -0.0003 | 102.9062
14.5 | 1.5022 | 0.0152 | 0.0026 | 98.8289
15 | 1.5346 | 0.01614 | 0.0055 | 95.0805
15.5 | 1.5627 | 0.01736 | 0.0087 | 90.0173
16 | 1.5884 | 0.01873 | 0.012 | 84.8051
17 | 1.6353 | 0.02166 | 0.0185 | 75.4986
17.5 | 1.6609 | 0.02327 | 0.0211 | 71.3752
18 | 1.6826 | 0.02516 | 0.0237 | 66.876
18.5 | 1.7032 | 0.02724 | 0.0261 | 62.5257
19 | 1.7196 | 0.02973 | 0.0284 | 57.8406
19.5 | 1.7314 | 0.03273 | 0.0307 | 52.8995
20 | 1.7437 | 0.03588 | 0.0324 | 48.5981

## 125. Re 14M Mach 0.25 (1)
BIGFOIL.COM POLAR EXPORT
NACA66-113
NACA66-113 |  |  |  | Cl Max: | 1.005 | at alpha= | 9.5 | deg
JavaFoil+Calcfoil stall+Eppler ext transition |  |  |  | L/D Max: | 126.715 | at alpha= | 7 | deg
Re: | 14000000 |  |  | Cd Min: | 0.00507 | at alpha= | 1.5 | deg
Mach: | 0.25 |  |  | Cl=0 at alpha= | -0.89682 | deg
|  |  |  | @ Cl=0.1, Cd= | 0.0051539
|  |  |  | @ Cl=0.4, Cd= | 0.0057634
|  |  |  | @ Cl=0.6, Cd= | 0.10346
alpha (deg) | Cl | Cd | Cm | Cl/Cd
-15 | -0.401 | 0.11211 | 0.003 | -3.574
-14.5 | -0.458 | 0.10442 | 0.002 | -4.384
-14 | -0.51 | 0.09859 | 0.002 | -5.177
-13.5 | -0.558 | 0.09088 | 0.001 | -6.142
-13 | -0.601 | 0.08424 | 0.001 | -7.14
-12.5 | -0.64 | 0.0763 | 0.001 | -8.393
-12 | -0.672 | 0.07114 | 0 | -9.44
-11.5 | -0.708 | 0.05844 | -0.001 | -12.108
-11 | -0.854 | 0.01215 | -0.002 | -70.333
-10.5 | -0.868 | 0.01124 | -0.003 | -77.222
-10 | -0.871 | 0.01045 | -0.004 | -83.335
-9.5 | -0.859 | 0.00987 | -0.005 | -87.018
-9 | -0.839 | 0.00935 | -0.006 | -89.728
-8.5 | -0.812 | 0.00893 | -0.007 | -90.909
-8 | -0.78 | 0.00852 | -0.008 | -91.568
-7.5 | -0.742 | 0.0081 | -0.009 | -91.611
-7 | -0.7 | 0.00718 | -0.01 | -97.511
-6.5 | -0.654 | 0.00686 | -0.011 | -95.262
-6 | -0.604 | 0.00702 | -0.012 | -86.053
-5.5 | -0.551 | 0.00671 | -0.013 | -82.081
-5 | -0.496 | 0.00649 | -0.014 | -76.376
-4.5 | -0.439 | 0.00627 | -0.015 | -69.934
-4 | -0.38 | 0.00603 | -0.016 | -63.055
-3.5 | -0.32 | 0.00618 | -0.017 | -51.839
-3 | -0.26 | 0.00575 | -0.018 | -45.163
-2.5 | -0.198 | 0.00585 | -0.019 | -33.88
-2 | -0.137 | 0.00568 | -0.02 | -24.057
-1.5 | -0.075 | 0.00517 | -0.021 | -14.438
-1 | -0.013 | 0.00515 | -0.022 | -2.444
-0.5 | 0.05 | 0.00517 | -0.023 | 9.6
0 | 0.112 | 0.00515 | -0.024 | 21.711
0.5 | 0.174 | 0.00523 | -0.025 | 33.284
1 | 0.236 | 0.00525 | -0.026 | 44.986
1.5 | 0.298 | 0.00507 | -0.027 | 58.788
2 | 0.359 | 0.00534 | -0.028 | 67.295
2.5 | 0.42 | 0.00597 | -0.029 | 70.332
3 | 0.481 | 0.00617 | -0.03 | 77.873
3.5 | 0.54 | 0.00635 | -0.031 | 85.01
4 | 0.598 | 0.00658 | -0.032 | 90.993
4.5 | 0.655 | 0.00681 | -0.033 | 96.214
5 | 0.71 | 0.007 | -0.034 | 101.387
5.5 | 0.763 | 0.00682 | -0.035 | 111.849
6 | 0.812 | 0.00709 | -0.036 | 114.607
6.5 | 0.859 | 0.00741 | -0.037 | 115.86
7 | 0.902 | 0.00712 | -0.037 | 126.715
7.5 | 0.94 | 0.00906 | -0.038 | 103.751
8 | 0.968 | 0.00947 | -0.039 | 102.219
8.5 | 0.989 | 0.00994 | -0.04 | 99.496
9 | 1.002 | 0.01044 | -0.041 | 95.969
9.5 | 1.005 | 0.01098 | -0.042 | 91.543
10 | 0.999 | 0.01167 | -0.043 | 85.586
10.5 | 0.983 | 0.01245 | -0.043 | 78.897
11 | 0.955 | 0.01349 | -0.044 | 70.754
11.5 | 0.786 | 0.0558 | -0.033 | 14.088
12 | 0.728 | 0.07336 | -0.026 | 9.925
12.5 | 0.684 | 0.08068 | -0.025 | 8.474
13 | 0.636 | 0.08683 | -0.025 | 7.322
13.5 | 0.582 | 0.09459 | -0.024 | 6.156
14 | 0.525 | 0.09812 | -0.025 | 5.352
14.5 | 0.463 | 0.10346 | -0.025 | 4.478

## 126. Re 14M Mach 0.25 (2)
BIGFOIL.COM POLAR EXPORT
NACA66-113
NACA66-113 |  |  |  | Cl Max: | 1.5802 | at alpha= | 16.5 | deg
XFOIL ncrit=9 |  |  |  | L/D Max: | 117.748 | at alpha= | 9 | deg
Re: | 14000000 |  |  | Cd Min: | 0.09642 | at alpha= | -20 | deg
Mach: | 0.25 |  |  | Cl=0 at alpha= | -0.90997 | deg
|  |  |  | @ Cl=0.1, Cd= | 0.0031012
|  |  |  | @ Cl=0.4, Cd= | 0.0056655
|  |  |  | @ Cl=0.6, Cd= | 0.0063514
alpha (deg) | Cl | Cd | Cm | Cl/Cd
-20 | -1.2618 | 0.09642 | -0.0514 | -13.0865
-19.5 | -1.3255 | 0.08164 | -0.0578 | -16.2359
-19 | -1.3852 | 0.06597 | -0.0672 | -20.9974
-18.5 | -1.4195 | 0.05474 | -0.0726 | -25.9317
-18 | -1.4431 | 0.04597 | -0.0752 | -31.3922
-17 | -1.4829 | 0.03241 | -0.0731 | -45.7544
-16.5 | -1.4453 | 0.02642 | -0.0793 | -54.7048
-16 | -1.4394 | 0.02375 | -0.074 | -60.6063
-15.5 | -1.4294 | 0.02107 | -0.0688 | -67.8405
-14.5 | -1.3798 | 0.01754 | -0.0597 | -78.6659
-14 | -1.3508 | 0.01604 | -0.0551 | -84.2145
-13.5 | -1.32 | 0.01471 | -0.0505 | -89.7349
-13 | -1.2888 | 0.01345 | -0.0457 | -95.8216
-12.5 | -1.2525 | 0.01254 | -0.0414 | -99.8804
-12 | -1.2156 | 0.01178 | -0.037 | -103.1919
-11.5 | -1.1801 | 0.01115 | -0.0321 | -105.8386
-11 | -1.1332 | 0.01056 | -0.0294 | -107.3106
-10.5 | -1.0836 | 0.01001 | -0.0272 | -108.2517
-10 | -1.0316 | 0.00958 | -0.0255 | -107.6827
-9.5 | -0.9805 | 0.00901 | -0.0237 | -108.8235
-9 | -0.9281 | 0.00853 | -0.0223 | -108.8042
-8.5 | -0.8739 | 0.00811 | -0.0213 | -107.7559
-8 | -0.8185 | 0.00776 | -0.0206 | -105.4768
-7 | -0.706 | 0.00715 | -0.0196 | -98.7413
-6.5 | -0.6496 | 0.00682 | -0.0193 | -95.2493
-6 | -0.5925 | 0.00655 | -0.0192 | -90.458
-5.5 | -0.5345 | 0.00634 | -0.0193 | -84.306
-5 | -0.4767 | 0.0061 | -0.0195 | -78.1475
-4.5 | -0.4185 | 0.00587 | -0.0198 | -71.2947
-4 | -0.3596 | 0.00569 | -0.0202 | -63.1986
-3.5 | -0.3011 | 0.0055 | -0.0206 | -54.7455
-3 | -0.2421 | 0.00536 | -0.0212 | -45.1679
-2.5 | -0.183 | 0.00519 | -0.0217 | -35.2601
-2 | -0.1243 | 0.00503 | -0.0223 | -24.7117
-1.5 | -0.0667 | 0.00469 | -0.0227 | -14.2217
-1 | -0.0103 | 0.00427 | -0.023 | -2.4122
-0.5 | 0.0469 | 0.00385 | -0.0235 | 12.1818
0 | 0.1015 | 0.00308 | -0.0237 | 32.9545
0.5 | 0.1484 | 0.00372 | -0.0226 | 39.8925
2 | 0.3121 | 0.00522 | -0.0222 | 59.7893
2.5 | 0.3681 | 0.00555 | -0.0223 | 66.3243
3 | 0.4261 | 0.00576 | -0.0226 | 73.9757
3.5 | 0.4842 | 0.00594 | -0.023 | 81.5152
4 | 0.5419 | 0.00615 | -0.0232 | 88.1138
4.5 | 0.5997 | 0.00635 | -0.0234 | 94.4409
5 | 0.6565 | 0.00662 | -0.0234 | 99.1692
5.5 | 0.7135 | 0.00685 | -0.0234 | 104.1606
6 | 0.7699 | 0.00711 | -0.0232 | 108.2841
6.5 | 0.8253 | 0.00743 | -0.0227 | 111.0767
7 | 0.8808 | 0.00773 | -0.0222 | 113.9457
7.5 | 0.9354 | 0.00806 | -0.0215 | 116.0546
8 | 0.9888 | 0.00843 | -0.0205 | 117.2954
8.5 | 1.0404 | 0.00889 | -0.019 | 117.0304
9 | 1.0927 | 0.00928 | -0.0176 | 117.7478
9.5 | 1.143 | 0.00972 | -0.0158 | 117.5926
10 | 1.19 | 0.01023 | -0.0133 | 116.3245
10.5 | 1.2273 | 0.0108 | -0.0089 | 113.6389
11 | 1.2646 | 0.01153 | -0.0046 | 109.6791
11.5 | 1.3053 | 0.01218 | -0.001 | 107.1675
12 | 1.3455 | 0.01293 | 0.0026 | 104.0603
12.5 | 1.3843 | 0.01378 | 0.0062 | 100.4572
13 | 1.4205 | 0.01483 | 0.0102 | 95.7856
13.5 | 1.4545 | 0.01605 | 0.0143 | 90.6231
14 | 1.4863 | 0.01746 | 0.0185 | 85.126
14.5 | 1.5135 | 0.01919 | 0.023 | 78.8692
15 | 1.5392 | 0.02107 | 0.0274 | 73.0517
15.5 | 1.5602 | 0.02333 | 0.0319 | 66.8753
16 | 1.5716 | 0.02625 | 0.0366 | 59.8705
16.5 | 1.5802 | 0.02934 | 0.0411 | 53.8582
17 | 1.5774 | 0.03385 | 0.0449 | 46.5997
17.5 | 1.5716 | 0.03905 | 0.0477 | 40.2458
18 | 1.5501 | 0.04624 | 0.0491 | 33.5229
18.5 | 1.5305 | 0.05425 | 0.0484 | 28.212
19 | 1.4911 | 0.0658 | 0.0442 | 22.6611
19.5 | 1.4512 | 0.07925 | 0.0368 | 18.3117
20 | 1.4027 | 0.09571 | 0.0259 | 14.6557

## 127. Re 14M Mach 0.50 (1)
BIGFOIL.COM POLAR EXPORT
NACA66-113
NACA66-113 |  |  |  | Cl Max: | 1.133 | at alpha= | 20 | deg
JavaFoil+Calcfoil stall+Eppler ext transition |  |  |  | L/D Max: | 106.044 | at alpha= | 4 | deg
Re: | 14000000 |  |  | Cd Min: | 0.00471 | at alpha= | -1.5 | deg
Mach: | 0.5 |  |  | Cl=0 at alpha= | -0.89855 | deg
|  |  |  | @ Cl=0.1, Cd= | 0.0051121
|  |  |  | @ Cl=0.4, Cd= | 0.0061038
|  |  |  | @ Cl=0.6, Cd= | 0.0064858
alpha (deg) | Cl | Cd | Cm | Cl/Cd
-20 | -1.043 | 0.16358 | 0.01 | -6.377
-19.5 | -1.015 | 0.16106 | 0.009 | -6.303
-19 | -0.988 | 0.15627 | 0.008 | -6.321
-18.5 | -0.968 | 0.13525 | 0.008 | -7.157
-18 | -0.939 | 0.1306 | 0.008 | -7.191
-17.5 | -0.911 | 0.12545 | 0.007 | -7.264
-17 | -0.883 | 0.12141 | 0.006 | -7.269
-16.5 | -0.856 | 0.11936 | 0.006 | -7.172
-16 | -0.831 | 0.11002 | 0.005 | -7.556
-15.5 | -0.802 | 0.10625 | 0.004 | -7.548
-15 | -0.801 | 0.07777 | 0.005 | -10.295
-14.5 | -0.866 | 0.02597 | 0.005 | -33.358
-14 | -0.718 | 0.0994 | 0.002 | -7.226
-13.5 | -0.693 | 0.08885 | 0.002 | -7.802
-13 | -0.673 | 0.07687 | 0.001 | -8.758
-12.5 | -0.752 | 0.01958 | 0.001 | -38.388
-12 | -0.73 | 0.01608 | 0 | -45.386
-11.5 | -0.701 | 0.01448 | -0.001 | -48.44
-11 | -0.554 | 0.07192 | -0.001 | -7.703
-10.5 | -0.527 | 0.06741 | -0.002 | -7.816
-10 | -0.503 | 0.05967 | -0.002 | -8.424
-9.5 | -0.572 | 0.01238 | -0.005 | -46.224
-9 | -0.542 | 0.01127 | -0.006 | -48.14
-8.5 | -0.511 | 0.01048 | -0.007 | -48.708
-8 | -0.389 | 0.05146 | -0.004 | -7.568
-7.5 | -0.443 | 0.00995 | -0.01 | -44.55
-7 | -0.609 | 0.00938 | -0.011 | -64.93
-6.5 | -0.647 | 0.00879 | -0.012 | -73.651
-6 | -0.629 | 0.00819 | -0.013 | -76.818
-5.5 | -0.59 | 0.00771 | -0.014 | -76.516
-5 | -0.539 | 0.00732 | -0.015 | -73.695
-4.5 | -0.482 | 0.00699 | -0.016 | -68.939
-4 | -0.42 | 0.00615 | -0.018 | -68.353
-3.5 | -0.356 | 0.0059 | -0.019 | -60.283
-3 | -0.289 | 0.00567 | -0.02 | -50.925
-2.5 | -0.221 | 0.00585 | -0.021 | -37.743
-2 | -0.152 | 0.00563 | -0.022 | -27.037
-1.5 | -0.083 | 0.00471 | -0.023 | -17.702
-1 | -0.014 | 0.0051 | -0.024 | -2.758
-0.5 | 0.055 | 0.00508 | -0.025 | 10.912
0 | 0.125 | 0.00513 | -0.027 | 24.413
0.5 | 0.195 | 0.0054 | -0.028 | 36.065
1 | 0.264 | 0.00514 | -0.029 | 51.351
1.5 | 0.332 | 0.005 | -0.03 | 66.459
2 | 0.401 | 0.00612 | -0.031 | 65.395
2.5 | 0.468 | 0.00603 | -0.032 | 77.632
3 | 0.535 | 0.00623 | -0.033 | 85.83
3.5 | 0.599 | 0.00649 | -0.034 | 92.306
4 | 0.661 | 0.00623 | -0.035 | 106.044
4.5 | 0.719 | 0.00788 | -0.036 | 91.242
5 | 0.77 | 0.00829 | -0.038 | 92.964
5.5 | 0.813 | 0.00879 | -0.039 | 92.52
6 | 0.841 | 0.00934 | -0.04 | 90.109
6.5 | 0.842 | 0.01001 | -0.041 | 84.115
7 | 0.764 | 0.01071 | -0.042 | 71.338
7.5 | 0.461 | 0.04636 | -0.023 | 9.949
8 | 0.486 | 0.05195 | -0.021 | 9.353
8.5 | 0.629 | 0.01187 | -0.045 | 52.994
9 | 0.661 | 0.01266 | -0.045 | 52.171
9.5 | 0.692 | 0.01366 | -0.046 | 50.619
10 | 0.714 | 0.01607 | -0.047 | 44.454
10.5 | 0.622 | 0.06881 | -0.025 | 9.038
11 | 0.651 | 0.07118 | -0.027 | 9.14
11.5 | 0.816 | 0.0167 | -0.05 | 48.837
12 | 0.842 | 0.01877 | -0.051 | 44.851
12.5 | 0.865 | 0.02168 | -0.051 | 39.897
13 | 0.768 | 0.07963 | -0.034 | 9.641
13.5 | 0.788 | 0.09119 | -0.032 | 8.637
14 | 0.958 | 0.02351 | -0.054 | 40.755
14.5 | 0.859 | 0.08338 | -0.039 | 10.3
15 | 0.874 | 0.09764 | -0.037 | 8.948
15.5 | 0.903 | 0.10157 | -0.038 | 8.888
16 | 0.923 | 0.10885 | -0.036 | 8.477
16.5 | 0.947 | 0.11784 | -0.036 | 8.039
17 | 0.977 | 0.12135 | -0.038 | 8.048
17.5 | 1.007 | 0.12381 | -0.04 | 8.132
18 | 1.031 | 0.13364 | -0.04 | 7.718
18.5 | 1.051 | 0.15114 | -0.039 | 6.957
19 | 1.079 | 0.15224 | -0.04 | 7.09
19.5 | 1.106 | 0.16225 | -0.041 | 6.817
20 | 1.133 | 0.17283 | -0.042 | 6.555

## 128. Re 14M Mach 0.50 (2)
BIGFOIL.COM POLAR EXPORT
NACA66-113
NACA66-113 |  |  |  | Cl Max: | 0.9964 | at alpha= | 8.5 | deg
XFOIL ncrit=9 |  |  |  | L/D Max: | 105.165 | at alpha= | 6.5 | deg
Re: | 14000000 |  |  | Cd Min: | 0.1246 | at alpha= | 13.5 | deg
Mach: | 0.5 |  |  | Cl=0 at alpha= | -0.9361 | deg
|  |  |  | @ Cl=0.1, Cd= | 0.0030279
|  |  |  | @ Cl=0.4, Cd= | 0.0058102
|  |  |  | @ Cl=0.6, Cd= | 0.0065862
alpha (deg) | Cl | Cd | Cm | Cl/Cd
-13 | -0.5646 | 0.11071 | -0.0503 | -5.0998
-12 | -0.5764 | 0.08868 | -0.0639 | -6.4998
-11.5 | -0.6002 | 0.07415 | -0.0738 | -8.0944
-11 | -0.6175 | 0.05967 | -0.0854 | -10.3486
-10.5 | -0.6466 | 0.04966 | -0.0907 | -13.0205
-10 | -0.6892 | 0.04091 | -0.0911 | -16.8467
-9.5 | -0.7249 | 0.03432 | -0.0871 | -21.1218
-9 | -0.7645 | 0.02825 | -0.0791 | -27.0619
-8.5 | -0.8007 | 0.02284 | -0.0678 | -35.0569
-8 | -0.8188 | 0.01754 | -0.0561 | -46.6819
-7.5 | -0.8041 | 0.01123 | -0.0487 | -71.6028
-7 | -0.7752 | 0.00891 | -0.0403 | -87.0034
-6.5 | -0.7229 | 0.00796 | -0.0352 | -90.8166
-6 | -0.663 | 0.00733 | -0.0317 | -90.4502
-5.5 | -0.5985 | 0.00691 | -0.0295 | -86.6136
-5 | -0.5328 | 0.00657 | -0.028 | -81.0959
-4.5 | -0.4667 | 0.00629 | -0.027 | -74.1971
-4 | -0.4008 | 0.00602 | -0.0263 | -66.5781
-3.5 | -0.3341 | 0.00581 | -0.0261 | -57.5043
-3 | -0.2675 | 0.00557 | -0.026 | -48.0251
-2.5 | -0.2004 | 0.00538 | -0.0263 | -37.2491
-2 | -0.134 | 0.00522 | -0.0266 | -25.6705
-1.5 | -0.0691 | 0.00492 | -0.0268 | -14.0447
-1 | -0.008 | 0.00435 | -0.0265 | -1.8391
-0.5 | 0.0546 | 0.00384 | -0.0267 | 14.2188
0 | 0.1133 | 0.00279 | -0.0265 | 40.6093
1 | 0.2243 | 0.00434 | -0.0241 | 51.682
1.5 | 0.2815 | 0.00497 | -0.023 | 56.6398
2.5 | 0.4028 | 0.00583 | -0.0215 | 69.0909
3 | 0.4678 | 0.00606 | -0.0213 | 77.1947
3.5 | 0.5322 | 0.00632 | -0.0208 | 84.2089
4 | 0.5967 | 0.00657 | -0.02 | 90.8219
4.5 | 0.6597 | 0.00688 | -0.0187 | 95.8866
5 | 0.723 | 0.00718 | -0.0172 | 100.6964
5.5 | 0.7846 | 0.00755 | -0.0149 | 103.9205
6 | 0.843 | 0.00802 | -0.0116 | 105.1122
6.5 | 0.8918 | 0.00848 | -0.0062 | 105.1651
7 | 0.9381 | 0.00919 | -0.0001 | 102.0783
7.5 | 0.9757 | 0.01042 | 0.0074 | 93.6372
8.5 | 0.9964 | 0.02 | 0.0257 | 49.82
9 | 0.9733 | 0.02627 | 0.0359 | 37.0499
9.5 | 0.9449 | 0.03214 | 0.0444 | 29.3995
10 | 0.9132 | 0.03865 | 0.0502 | 23.6274
10.5 | 0.8747 | 0.04671 | 0.0527 | 18.7262
11 | 0.8389 | 0.05607 | 0.0511 | 14.9617
11.5 | 0.8011 | 0.06841 | 0.0441 | 11.7103
12 | 0.7807 | 0.08244 | 0.0335 | 9.4699
12.5 | 0.7714 | 0.09742 | 0.0231 | 7.9183
13 | 0.7587 | 0.11076 | 0.0144 | 6.8499
13.5 | 0.7451 | 0.1246 | 0.0055 | 5.9799

## 129. Re 16M Mach 0.00 (1)
BIGFOIL.COM POLAR EXPORT
NACA66-113
NACA66-113 |  |  |  | Cl Max: | 1.074 | at alpha= | 11 | deg
JavaFoil+Calcfoil stall+Eppler ext transition |  |  |  | L/D Max: | 133.52 | at alpha= | 8 | deg
Re: | 16000000 |  |  | Cd Min: | 0.00531 | at alpha= | -1 | deg
Mach: | 0 |  |  | Cl=0 at alpha= | -0.9 | deg
|  |  |  | @ Cl=0.1, Cd= | 0.00533
|  |  |  | @ Cl=0.4, Cd= | 0.0061
|  |  |  | @ Cl=0.6, Cd= | 0.006356
alpha (deg) | Cl | Cd | Cm | Cl/Cd
-17 | -0.654 | 0.12423 | 0.005 | -5.267
-16.5 | -0.675 | 0.11693 | 0.004 | -5.776
-16 | -0.696 | 0.10931 | 0.004 | -6.371
-15.5 | -0.716 | 0.10327 | 0.004 | -6.929
-15 | -0.732 | 0.09894 | 0.003 | -7.399
-14.5 | -0.759 | 0.08308 | 0.003 | -9.131
-14 | -0.851 | 0.03301 | 0.003 | -25.788
-13.5 | -0.923 | 0.01493 | 0.003 | -61.783
-13 | -0.937 | 0.01354 | 0.002 | -69.19
-12.5 | -0.946 | 0.01244 | 0.001 | -76.076
-12 | -0.95 | 0.01165 | 0 | -81.495
-11.5 | -0.948 | 0.01103 | -0.001 | -85.87
-11 | -0.941 | 0.01038 | -0.002 | -90.623
-10.5 | -0.928 | 0.00986 | -0.003 | -94.122
-10 | -0.91 | 0.00935 | -0.004 | -97.266
-9.5 | -0.883 | 0.00899 | -0.005 | -98.208
-9 | -0.852 | 0.00863 | -0.006 | -98.7
-8.5 | -0.816 | 0.00715 | -0.006 | -114.131
-8 | -0.777 | 0.00734 | -0.007 | -105.88
-7.5 | -0.735 | 0.00703 | -0.008 | -104.564
-7 | -0.689 | 0.00718 | -0.009 | -96.04
-6.5 | -0.641 | 0.00689 | -0.01 | -92.969
-6 | -0.59 | 0.00666 | -0.011 | -88.569
-5.5 | -0.537 | 0.00679 | -0.012 | -79.078
-5 | -0.482 | 0.00655 | -0.013 | -73.614
-4.5 | -0.426 | 0.0063 | -0.014 | -67.616
-4 | -0.369 | 0.00616 | -0.015 | -59.878
-3.5 | -0.31 | 0.00596 | -0.016 | -52.091
-3 | -0.251 | 0.00584 | -0.017 | -43.067
-2.5 | -0.192 | 0.00565 | -0.018 | -33.991
-2 | -0.132 | 0.00601 | -0.019 | -22.017
-1.5 | -0.072 | 0.00534 | -0.02 | -13.538
-1 | -0.012 | 0.00531 | -0.021 | -2.294
-0.5 | 0.048 | 0.00533 | -0.022 | 9.008
0 | 0.108 | 0.00533 | -0.023 | 20.35
0.5 | 0.169 | 0.00535 | -0.024 | 31.495
1 | 0.229 | 0.0054 | -0.025 | 42.374
1.5 | 0.288 | 0.00548 | -0.026 | 52.629
2 | 0.348 | 0.00558 | -0.027 | 62.388
2.5 | 0.407 | 0.00617 | -0.028 | 66.065
3 | 0.466 | 0.00635 | -0.029 | 73.443
3.5 | 0.524 | 0.00609 | -0.03 | 85.929
4 | 0.581 | 0.00628 | -0.031 | 92.429
4.5 | 0.636 | 0.0065 | -0.032 | 97.893
5 | 0.69 | 0.00671 | -0.033 | 102.833
5.5 | 0.743 | 0.00692 | -0.034 | 107.421
6 | 0.794 | 0.00719 | -0.034 | 110.369
6.5 | 0.842 | 0.00699 | -0.035 | 120.423
7 | 0.888 | 0.00723 | -0.036 | 122.774
7.5 | 0.93 | 0.00752 | -0.037 | 123.628
8 | 0.966 | 0.00724 | -0.038 | 133.52
8.5 | 0.997 | 0.00917 | -0.039 | 108.766
9 | 1.024 | 0.00956 | -0.04 | 107.029
9.5 | 1.044 | 0.00999 | -0.041 | 104.474
10 | 1.06 | 0.01042 | -0.042 | 101.706
10.5 | 1.069 | 0.01093 | -0.042 | 97.805
11 | 1.074 | 0.0115 | -0.043 | 93.335
11.5 | 1.072 | 0.01234 | -0.044 | 86.813
12 | 1.066 | 0.01287 | -0.045 | 82.791
12.5 | 1.05 | 0.01434 | -0.045 | 73.227
13 | 1.028 | 0.01618 | -0.046 | 63.546
13.5 | 1.008 | 0.0174 | -0.046 | 57.925
14 | 0.968 | 0.02263 | -0.046 | 42.766
14.5 | 0.821 | 0.08604 | -0.031 | 9.541
15 | 0.798 | 0.09272 | -0.031 | 8.601
15.5 | 0.772 | 0.1014 | -0.03 | 7.61
16 | 0.746 | 0.10916 | -0.029 | 6.834

## 130. Re 16M Mach 0.00 (2)
BIGFOIL.COM POLAR EXPORT
NACA66-113
NACA66-113 |  |  |  | Cl Max: | 1.6459 | at alpha= | 17 | deg
XFOIL ncrit=9 |  |  |  | L/D Max: | 124.844 | at alpha= | 10 | deg
Re: | 16000000 |  |  | Cd Min: | 0.02758 | at alpha= | -20 | deg
Mach: | 0 |  |  | Cl=0 at alpha= | -0.90917 | deg
|  |  |  | @ Cl=0.1, Cd= | 0.0037614
|  |  |  | @ Cl=0.4, Cd= | 0.0055249
|  |  |  | @ Cl=0.6, Cd= | 0.0061728
alpha (deg) | Cl | Cd | Cm | Cl/Cd
-20 | -1.7058 | 0.02758 | -0.0512 | -61.8492
-19.5 | -1.689 | 0.02519 | -0.0495 | -67.0504
-19 | -1.6689 | 0.02308 | -0.0477 | -72.3094
-18.5 | -1.6441 | 0.02134 | -0.046 | -77.0431
-17.5 | -1.5552 | 0.01831 | -0.0492 | -84.9372
-17 | -1.5299 | 0.01727 | -0.0462 | -88.5871
-16.5 | -1.5025 | 0.01627 | -0.0433 | -92.3479
-16 | -1.4726 | 0.01537 | -0.0406 | -95.81
-15 | -1.4096 | 0.01376 | -0.035 | -102.4419
-14.5 | -1.3768 | 0.01303 | -0.0322 | -105.6639
-14 | -1.3469 | 0.01224 | -0.0286 | -110.0408
-13.5 | -1.3158 | 0.01165 | -0.0248 | -112.9442
-13 | -1.2814 | 0.01109 | -0.0216 | -115.5455
-12.5 | -1.2374 | 0.01064 | -0.0203 | -116.297
-11.5 | -1.1447 | 0.00978 | -0.0182 | -117.045
-11 | -1.0962 | 0.00939 | -0.0176 | -116.7412
-10.5 | -1.0469 | 0.00902 | -0.017 | -116.0643
-10 | -0.9975 | 0.0086 | -0.0164 | -115.9884
-9.5 | -0.9472 | 0.0082 | -0.016 | -115.5122
-9 | -0.8959 | 0.00785 | -0.0158 | -114.1274
-8.5 | -0.8432 | 0.00755 | -0.0157 | -111.6821
-8 | -0.7899 | 0.00729 | -0.0158 | -108.3539
-7.5 | -0.7361 | 0.00705 | -0.016 | -104.4113
-7 | -0.6823 | 0.00675 | -0.0161 | -101.0815
-6.5 | -0.628 | 0.00647 | -0.0163 | -97.0634
-6 | -0.5728 | 0.00626 | -0.0167 | -91.5016
-5.5 | -0.5171 | 0.00608 | -0.0172 | -85.0493
-5 | -0.4616 | 0.00585 | -0.0176 | -78.906
-4.5 | -0.4054 | 0.00566 | -0.0181 | -71.6254
-4 | -0.3488 | 0.0055 | -0.0187 | -63.4182
-3.5 | -0.2924 | 0.00534 | -0.0193 | -54.7566
-3 | -0.2353 | 0.00519 | -0.0199 | -45.3372
-2.5 | -0.1785 | 0.00506 | -0.0206 | -35.2767
-2 | -0.1215 | 0.00489 | -0.0212 | -24.8466
-1.5 | -0.0656 | 0.00463 | -0.0217 | -14.1685
-1 | -0.0101 | 0.00428 | -0.0222 | -2.3598
-0.5 | 0.0455 | 0.00393 | -0.0227 | 11.5776
0 | 0.0963 | 0.00375 | -0.0225 | 25.68
0.5 | 0.1419 | 0.00389 | -0.0217 | 36.4781
1 | 0.1958 | 0.00432 | -0.0219 | 45.3241
1.5 | 0.2495 | 0.00474 | -0.022 | 52.6371
2 | 0.3039 | 0.00508 | -0.0221 | 59.8228
2.5 | 0.3587 | 0.0054 | -0.0224 | 66.4259
3 | 0.4149 | 0.00557 | -0.0229 | 74.4883
3.5 | 0.4711 | 0.00574 | -0.0234 | 82.0732
4 | 0.5268 | 0.00593 | -0.0238 | 88.8364
4.5 | 0.5826 | 0.0061 | -0.0243 | 95.5082
5 | 0.6376 | 0.00633 | -0.0246 | 100.7267
5.5 | 0.6926 | 0.00656 | -0.0249 | 105.5793
6 | 0.7472 | 0.00677 | -0.0251 | 110.3693
6.5 | 0.8008 | 0.00704 | -0.0252 | 113.75
7 | 0.8541 | 0.00732 | -0.0252 | 116.6803
7.5 | 0.9072 | 0.00759 | -0.0252 | 119.5257
8 | 0.9596 | 0.00787 | -0.0251 | 121.9314
8.5 | 1.0103 | 0.00823 | -0.0247 | 122.7582
9 | 1.0606 | 0.0086 | -0.0242 | 123.3256
9.5 | 1.1107 | 0.00893 | -0.0237 | 124.3785
10 | 1.1598 | 0.00929 | -0.0231 | 124.8439
10.5 | 1.2075 | 0.00969 | -0.0222 | 124.613
11 | 1.2527 | 0.01017 | -0.0209 | 123.176
11.5 | 1.296 | 0.0107 | -0.0192 | 121.1215
12 | 1.3326 | 0.01115 | -0.0162 | 119.5157
12.5 | 1.3677 | 0.01166 | -0.013 | 117.2985
13 | 1.4039 | 0.01219 | -0.0102 | 115.1682
13.5 | 1.4394 | 0.01281 | -0.0075 | 112.3653
14 | 1.4741 | 0.01349 | -0.0048 | 109.2735
14.5 | 1.5073 | 0.01427 | -0.0021 | 105.6272
15 | 1.5402 | 0.0151 | 0.0005 | 102
15.5 | 1.5692 | 0.01616 | 0.0035 | 97.104
16 | 1.5956 | 0.01738 | 0.0066 | 91.8067
17 | 1.6459 | 0.01991 | 0.0128 | 82.667

## 131. Re 16M Mach 0.10 (1)
BIGFOIL.COM POLAR EXPORT
NACA66-113
NACA66-113 |  |  |  | Cl Max: | 1.062 | at alpha= | 11 | deg
JavaFoil+Calcfoil stall+Eppler ext transition |  |  |  | L/D Max: | 133.117 | at alpha= | 8 | deg
Re: | 16000000 |  |  | Cd Min: | 0.00531 | at alpha= | -0.5 | deg
Mach: | 0.1 |  |  | Cl=0 at alpha= | -0.9 | deg
|  |  |  | @ Cl=0.1, Cd= | 0.0053356
|  |  |  | @ Cl=0.4, Cd= | 0.0061178
|  |  |  | @ Cl=0.6, Cd= | 0.0064107
alpha (deg) | Cl | Cd | Cm | Cl/Cd
-16.5 | -0.632 | 0.11753 | 0.004 | -5.38
-16 | -0.656 | 0.11216 | 0.004 | -5.846
-15.5 | -0.678 | 0.10602 | 0.003 | -6.394
-15 | -0.699 | 0.10138 | 0.003 | -6.891
-14.5 | -0.722 | 0.09007 | 0.003 | -8.02
-14 | -0.745 | 0.0805 | 0.002 | -9.255
-13.5 | -0.792 | 0.05438 | 0.002 | -14.572
-13 | -0.913 | 0.01413 | 0.002 | -64.607
-12.5 | -0.926 | 0.01299 | 0.001 | -71.294
-12 | -0.934 | 0.01198 | 0 | -77.964
-11.5 | -0.936 | 0.01125 | -0.001 | -83.208
-11 | -0.932 | 0.01061 | -0.002 | -87.828
-10.5 | -0.922 | 0.00998 | -0.003 | -92.407
-10 | -0.906 | 0.00946 | -0.004 | -95.768
-9.5 | -0.881 | 0.0091 | -0.005 | -96.849
-9 | -0.851 | 0.00871 | -0.006 | -97.697
-8.5 | -0.817 | 0.00835 | -0.007 | -97.826
-8 | -0.778 | 0.0074 | -0.007 | -105.227
-7.5 | -0.736 | 0.00708 | -0.008 | -104.035
-7 | -0.691 | 0.00723 | -0.009 | -95.61
-6.5 | -0.643 | 0.00695 | -0.01 | -92.47
-6 | -0.592 | 0.00666 | -0.011 | -88.901
-5.5 | -0.539 | 0.00678 | -0.012 | -79.546
-5 | -0.484 | 0.00653 | -0.013 | -74.115
-4.5 | -0.428 | 0.00637 | -0.014 | -67.143
-4 | -0.37 | 0.00619 | -0.015 | -59.804
-3.5 | -0.312 | 0.00594 | -0.016 | -52.51
-3 | -0.253 | 0.00582 | -0.017 | -43.412
-2.5 | -0.193 | 0.0057 | -0.018 | -33.838
-2 | -0.133 | 0.006 | -0.019 | -22.144
-1.5 | -0.073 | 0.00537 | -0.02 | -13.519
-1 | -0.012 | 0.00533 | -0.021 | -2.296
-0.5 | 0.048 | 0.00531 | -0.022 | 9.098
0 | 0.109 | 0.00534 | -0.023 | 20.4
0.5 | 0.169 | 0.00533 | -0.024 | 31.81
1 | 0.23 | 0.00541 | -0.025 | 42.518
1.5 | 0.29 | 0.00553 | -0.026 | 52.4
2 | 0.35 | 0.00555 | -0.027 | 62.973
2.5 | 0.409 | 0.00622 | -0.028 | 65.824
3 | 0.469 | 0.00597 | -0.029 | 78.415
3.5 | 0.526 | 0.00614 | -0.03 | 85.69
4 | 0.583 | 0.00635 | -0.031 | 91.838
4.5 | 0.639 | 0.00655 | -0.032 | 97.538
5 | 0.694 | 0.00672 | -0.033 | 103.128
5.5 | 0.746 | 0.00699 | -0.034 | 106.791
6 | 0.797 | 0.00722 | -0.035 | 110.392
6.5 | 0.845 | 0.007 | -0.036 | 120.634
7 | 0.89 | 0.0073 | -0.036 | 121.991
7.5 | 0.932 | 0.00753 | -0.037 | 123.782
8 | 0.967 | 0.00727 | -0.038 | 133.117
8.5 | 0.997 | 0.00924 | -0.039 | 107.888
9 | 1.022 | 0.00967 | -0.04 | 105.641
9.5 | 1.041 | 0.01011 | -0.041 | 102.979
10 | 1.054 | 0.01054 | -0.042 | 100.021
10.5 | 1.061 | 0.01108 | -0.043 | 95.732
11 | 1.062 | 0.01166 | -0.043 | 91.027
11.5 | 1.056 | 0.01256 | -0.044 | 84.072
12 | 1.046 | 0.01324 | -0.045 | 79.001
12.5 | 1.024 | 0.01492 | -0.045 | 68.645
13 | 0.99 | 0.01828 | -0.045 | 54.191
13.5 | 0.961 | 0.02089 | -0.045 | 46.004
14 | 0.819 | 0.07477 | -0.034 | 10.959
14.5 | 0.781 | 0.09105 | -0.029 | 8.579
15 | 0.754 | 0.09849 | -0.029 | 7.657
15.5 | 0.726 | 0.10711 | -0.027 | 6.775
16 | 0.699 | 0.11269 | -0.028 | 6.202

## 132. Re 16M Mach 0.10 (2)
BIGFOIL.COM POLAR EXPORT
NACA66-113
NACA66-113 |  |  |  | Cl Max: | 1.7606 | at alpha= | 20 | deg
XFOIL ncrit=9 |  |  |  | L/D Max: | 124.328 | at alpha= | 10 | deg
Re: | 16000000 |  |  | Cd Min: | 0.03445 | at alpha= | 20 | deg
Mach: | 0.1 |  |  | Cl=0 at alpha= | -0.91039 | deg
|  |  |  | @ Cl=0.1, Cd= | 0.0037218
|  |  |  | @ Cl=0.4, Cd= | 0.0055294
|  |  |  | @ Cl=0.6, Cd= | 0.0061799
alpha (deg) | Cl | Cd | Cm | Cl/Cd
-20 | -1.6868 | 0.03141 | -0.0572 | -53.7026
-19.5 | -1.6776 | 0.02821 | -0.0552 | -59.4683
-19 | -1.6664 | 0.0253 | -0.0529 | -65.8656
-18.5 | -1.6455 | 0.02314 | -0.0509 | -71.1106
-18 | -1.6399 | 0.02135 | -0.045 | -76.8103
-17.5 | -1.5672 | 0.01942 | -0.0523 | -80.7003
-17 | -1.5333 | 0.01814 | -0.051 | -84.5259
-16.5 | -1.5069 | 0.017 | -0.0478 | -88.6412
-16 | -1.4777 | 0.01598 | -0.0448 | -92.4718
-15.5 | -1.4472 | 0.01503 | -0.0418 | -96.2874
-14.5 | -1.3798 | 0.0135 | -0.0361 | -102.2074
-14 | -1.3491 | 0.01264 | -0.0325 | -106.7326
-13.5 | -1.3162 | 0.01199 | -0.0289 | -109.7748
-13 | -1.2875 | 0.01131 | -0.0244 | -113.8373
-12.5 | -1.2448 | 0.01082 | -0.0225 | -115.0462
-12 | -1.1994 | 0.01033 | -0.021 | -116.1084
-11.5 | -1.152 | 0.00991 | -0.0199 | -116.2462
-11 | -1.1033 | 0.0095 | -0.019 | -116.1368
-10 | -1.0036 | 0.0087 | -0.0176 | -115.3563
-9.5 | -0.953 | 0.00829 | -0.017 | -114.9578
-9 | -0.9015 | 0.00791 | -0.0166 | -113.9697
-8.5 | -0.8485 | 0.0076 | -0.0164 | -111.6447
-7 | -0.6863 | 0.00678 | -0.0166 | -101.2242
-6.5 | -0.6316 | 0.0065 | -0.0167 | -97.1692
-6 | -0.5761 | 0.00628 | -0.017 | -91.7357
-5 | -0.4641 | 0.00587 | -0.0178 | -79.063
-4.5 | -0.4076 | 0.00567 | -0.0183 | -71.8871
-4 | -0.3506 | 0.00551 | -0.0189 | -63.6298
-3.5 | -0.294 | 0.00535 | -0.0194 | -54.9533
-3 | -0.2365 | 0.0052 | -0.0201 | -45.4808
-2.5 | -0.1794 | 0.00507 | -0.0207 | -35.3846
-2 | -0.122 | 0.0049 | -0.0214 | -24.898
-1.5 | -0.0658 | 0.00463 | -0.0219 | -14.2117
-1 | -0.01 | 0.00428 | -0.0223 | -2.3364
-0.5 | 0.0458 | 0.00393 | -0.0228 | 11.6539
0 | 0.097 | 0.00371 | -0.0227 | 26.1456
0.5 | 0.1426 | 0.00389 | -0.0218 | 36.6581
1 | 0.1967 | 0.00432 | -0.0219 | 45.5324
1.5 | 0.2507 | 0.00475 | -0.022 | 52.7789
2 | 0.3052 | 0.0051 | -0.0222 | 59.8431
2.5 | 0.3604 | 0.00541 | -0.0224 | 66.6174
3 | 0.4168 | 0.00558 | -0.0229 | 74.6953
3.5 | 0.4734 | 0.00576 | -0.0234 | 82.1875
4 | 0.5295 | 0.00594 | -0.0238 | 89.1414
4.5 | 0.5856 | 0.00612 | -0.0242 | 95.6863
5 | 0.6409 | 0.00635 | -0.0245 | 100.9291
5.5 | 0.6962 | 0.00658 | -0.0247 | 105.8055
6 | 0.7512 | 0.0068 | -0.0249 | 110.4706
6.5 | 0.8051 | 0.00708 | -0.0249 | 113.7147
7.5 | 0.9122 | 0.00763 | -0.0248 | 119.5544
8 | 0.9648 | 0.00792 | -0.0246 | 121.8182
8.5 | 1.0158 | 0.0083 | -0.024 | 122.3855
9 | 1.0666 | 0.00866 | -0.0234 | 123.164
9.5 | 1.1169 | 0.00901 | -0.0228 | 123.9623
10 | 1.1662 | 0.00938 | -0.022 | 124.3284
10.5 | 1.2137 | 0.00981 | -0.0208 | 123.7207
11 | 1.2585 | 0.01033 | -0.0192 | 121.8296
11.5 | 1.2994 | 0.01087 | -0.0168 | 119.54
12 | 1.3352 | 0.01132 | -0.0133 | 117.9505
12.5 | 1.3716 | 0.01187 | -0.0103 | 115.5518
13 | 1.4086 | 0.01244 | -0.0074 | 113.2315
13.5 | 1.4442 | 0.01312 | -0.0045 | 110.0762
14 | 1.4785 | 0.01391 | -0.0016 | 106.2904
14.5 | 1.5101 | 0.01485 | 0.0015 | 101.6902
15 | 1.5429 | 0.01576 | 0.0044 | 97.8997
15.5 | 1.5713 | 0.01694 | 0.0076 | 92.7568
16 | 1.5972 | 0.01829 | 0.0109 | 87.3264
16.5 | 1.6258 | 0.0195 | 0.0138 | 83.3744
17 | 1.6462 | 0.02085 | 0.0177 | 78.9544
17.5 | 1.6746 | 0.02237 | 0.0198 | 74.8592
18 | 1.6976 | 0.02416 | 0.0224 | 70.2649
18.5 | 1.7189 | 0.02614 | 0.0249 | 65.7575
19 | 1.7353 | 0.02854 | 0.0275 | 60.8024
19.5 | 1.7496 | 0.03128 | 0.0297 | 55.9335
20 | 1.7606 | 0.03445 | 0.0317 | 51.106

## 133. Re 16M Mach 0.25 (1)
BIGFOIL.COM POLAR EXPORT
NACA66-113
NACA66-113 |  |  |  | Cl Max: | 1.006 | at alpha= | 9.5 | deg
JavaFoil+Calcfoil stall+Eppler ext transition |  |  |  | L/D Max: | 119.389 | at alpha= | 7 | deg
Re: | 16000000 |  |  | Cd Min: | 0.00536 | at alpha= | -0.5 | deg
Mach: | 0.25 |  |  | Cl=0 at alpha= | -0.89682 | deg
|  |  |  | @ Cl=0.1, Cd= | 0.0053842
|  |  |  | @ Cl=0.4, Cd= | 0.0060475
|  |  |  | @ Cl=0.6, Cd= | 0.10322
alpha (deg) | Cl | Cd | Cm | Cl/Cd
-15 | -0.401 | 0.11079 | 0.003 | -3.617
-14.5 | -0.458 | 0.10463 | 0.002 | -4.376
-14 | -0.51 | 0.09796 | 0.002 | -5.21
-13.5 | -0.558 | 0.09066 | 0.001 | -6.159
-13 | -0.602 | 0.08409 | 0.001 | -7.154
-12.5 | -0.642 | 0.07491 | 0.001 | -8.57
-12 | -0.674 | 0.06943 | 0 | -9.7
-11.5 | -0.815 | 0.01592 | -0.001 | -51.213
-11 | -0.856 | 0.01175 | -0.002 | -72.838
-10.5 | -0.869 | 0.01093 | -0.003 | -79.47
-10 | -0.872 | 0.01019 | -0.004 | -85.495
-9.5 | -0.86 | 0.00965 | -0.005 | -89.12
-9 | -0.84 | 0.00914 | -0.006 | -91.885
-8.5 | -0.813 | 0.00876 | -0.007 | -92.731
-8 | -0.78 | 0.00835 | -0.008 | -93.467
-7.5 | -0.743 | 0.00683 | -0.009 | -108.694
-7 | -0.7 | 0.00703 | -0.01 | -99.65
-6.5 | -0.654 | 0.00673 | -0.011 | -97.199
-6 | -0.604 | 0.00689 | -0.012 | -87.626
-5.5 | -0.551 | 0.00658 | -0.013 | -83.715
-5 | -0.496 | 0.00636 | -0.014 | -77.969
-4.5 | -0.439 | 0.00614 | -0.015 | -71.438
-4 | -0.38 | 0.00626 | -0.016 | -60.71
-3.5 | -0.32 | 0.00604 | -0.017 | -53.037
-3 | -0.259 | 0.00593 | -0.018 | -43.78
-2.5 | -0.198 | 0.00578 | -0.019 | -34.259
-2 | -0.137 | 0.00605 | -0.02 | -22.578
-1.5 | -0.075 | 0.00544 | -0.021 | -13.714
-1 | -0.013 | 0.00537 | -0.022 | -2.344
-0.5 | 0.05 | 0.00536 | -0.023 | 9.252
0 | 0.112 | 0.00539 | -0.024 | 20.754
0.5 | 0.174 | 0.00538 | -0.025 | 32.364
1 | 0.236 | 0.00545 | -0.026 | 43.402
1.5 | 0.298 | 0.00558 | -0.027 | 53.376
2 | 0.359 | 0.00635 | -0.028 | 56.593
2.5 | 0.42 | 0.0059 | -0.029 | 71.244
3 | 0.481 | 0.00605 | -0.03 | 79.516
3.5 | 0.54 | 0.00623 | -0.031 | 86.711
4 | 0.598 | 0.00643 | -0.032 | 93.002
4.5 | 0.655 | 0.00669 | -0.033 | 97.913
5 | 0.71 | 0.00684 | -0.034 | 103.755
5.5 | 0.763 | 0.00717 | -0.035 | 106.414
6 | 0.813 | 0.00699 | -0.036 | 116.177
6.5 | 0.859 | 0.00724 | -0.037 | 118.742
7 | 0.902 | 0.00756 | -0.037 | 119.389
7.5 | 0.94 | 0.00886 | -0.038 | 106.188
8 | 0.969 | 0.00926 | -0.039 | 104.583
8.5 | 0.99 | 0.0097 | -0.04 | 102.001
9 | 1.002 | 0.01026 | -0.041 | 97.662
9.5 | 1.006 | 0.01071 | -0.042 | 93.921
10 | 1 | 0.01139 | -0.043 | 87.804
10.5 | 0.984 | 0.01216 | -0.044 | 80.852
11 | 0.956 | 0.01316 | -0.044 | 72.611
11.5 | 0.892 | 0.01861 | -0.043 | 47.937
12 | 0.73 | 0.07189 | -0.027 | 10.153
12.5 | 0.684 | 0.07986 | -0.025 | 8.566
13 | 0.636 | 0.08642 | -0.025 | 7.359
13.5 | 0.583 | 0.09336 | -0.024 | 6.24
14 | 0.525 | 0.09745 | -0.025 | 5.392
14.5 | 0.463 | 0.10322 | -0.026 | 4.49

## 134. Re 16M Mach 0.25 (2)
BIGFOIL.COM POLAR EXPORT
NACA66-113
NACA66-113 |  |  |  | Cl Max: | 1.6045 | at alpha= | 17 | deg
XFOIL ncrit=9 |  |  |  | L/D Max: | 121.326 | at alpha= | 9 | deg
Re: | 16000000 |  |  | Cd Min: | 0.09169 | at alpha= | -20 | deg
Mach: | 0.25 |  |  | Cl=0 at alpha= | -0.91536 | deg
|  |  |  | @ Cl=0.1, Cd= | 0.0035267
|  |  |  | @ Cl=0.4, Cd= | 0.0055594
|  |  |  | @ Cl=0.6, Cd= | 0.0062141
alpha (deg) | Cl | Cd | Cm | Cl/Cd
-20 | -1.314 | 0.09169 | -0.0519 | -14.3309
-19.5 | -1.3749 | 0.07572 | -0.0612 | -18.1577
-19 | -1.4223 | 0.06198 | -0.0692 | -22.9477
-18.5 | -1.4611 | 0.05078 | -0.074 | -28.7731
-18 | -1.4886 | 0.04223 | -0.0755 | -35.2498
-17.5 | -1.5211 | 0.03584 | -0.0717 | -42.4414
-17 | -1.492 | 0.02895 | -0.0782 | -51.5371
-16.5 | -1.4758 | 0.02501 | -0.0771 | -59.0084
-16 | -1.4637 | 0.02241 | -0.0723 | -65.3146
-15.5 | -1.4486 | 0.02001 | -0.0673 | -72.3938
-15 | -1.4266 | 0.01809 | -0.0624 | -78.8612
-14.5 | -1.3954 | 0.01672 | -0.0582 | -83.4569
-14 | -1.3648 | 0.01538 | -0.0536 | -88.7386
-13.5 | -1.3278 | 0.01441 | -0.0496 | -92.1443
-13 | -1.2974 | 0.01311 | -0.0446 | -98.9626
-12.5 | -1.2627 | 0.01217 | -0.04 | -103.7551
-12 | -1.2264 | 0.01145 | -0.0353 | -107.1092
-11.5 | -1.1883 | 0.01082 | -0.0308 | -109.8244
-11 | -1.1399 | 0.01025 | -0.0283 | -111.2098
-10.5 | -1.0896 | 0.00973 | -0.0262 | -111.9836
-10 | -1.0369 | 0.00929 | -0.0246 | -111.6146
-9.5 | -0.9841 | 0.00884 | -0.0232 | -111.3235
-9 | -0.9314 | 0.00834 | -0.0218 | -111.6787
-8.5 | -0.8772 | 0.00791 | -0.0207 | -110.8976
-8 | -0.8216 | 0.00758 | -0.02 | -108.3905
-7.5 | -0.7651 | 0.00728 | -0.0196 | -105.0962
-7 | -0.7081 | 0.00699 | -0.0193 | -101.3019
-6.5 | -0.6515 | 0.00668 | -0.019 | -97.5299
-6 | -0.5943 | 0.00641 | -0.0189 | -92.7145
-5 | -0.4779 | 0.00597 | -0.0193 | -80.0503
-4.5 | -0.4196 | 0.00574 | -0.0196 | -73.101
-3.5 | -0.3021 | 0.0054 | -0.0204 | -55.9444
-3 | -0.2429 | 0.00524 | -0.021 | -46.355
-2.5 | -0.184 | 0.0051 | -0.0216 | -36.0784
-2 | -0.1246 | 0.00494 | -0.0222 | -25.2227
-1.5 | -0.0669 | 0.00465 | -0.0227 | -14.3871
-1 | -0.0097 | 0.00429 | -0.0231 | -2.2611
-0.5 | 0.0476 | 0.00392 | -0.0236 | 12.1429
0 | 0.1009 | 0.00352 | -0.0235 | 28.6648
0.5 | 0.1468 | 0.00385 | -0.0223 | 38.1299
1 | 0.2018 | 0.00432 | -0.0224 | 46.713
1.5 | 0.2568 | 0.00479 | -0.0223 | 53.6117
2 | 0.3126 | 0.00516 | -0.0223 | 60.5814
2.5 | 0.3694 | 0.00547 | -0.0225 | 67.532
3 | 0.4276 | 0.00564 | -0.0229 | 75.8156
3.5 | 0.4859 | 0.00583 | -0.0233 | 83.3448
4 | 0.5439 | 0.00602 | -0.0236 | 90.3488
4.5 | 0.6017 | 0.00622 | -0.0238 | 96.7363
5 | 0.6588 | 0.00647 | -0.0238 | 101.8238
5.5 | 0.7161 | 0.0067 | -0.0239 | 106.8806
6 | 0.7725 | 0.00697 | -0.0237 | 110.8321
6.5 | 0.8283 | 0.00727 | -0.0233 | 113.934
7 | 0.8842 | 0.00755 | -0.0228 | 117.1126
7.5 | 0.939 | 0.00788 | -0.0221 | 119.1624
8 | 0.9925 | 0.00827 | -0.0211 | 120.0121
8.5 | 1.0453 | 0.00867 | -0.0199 | 120.5652
9 | 1.098 | 0.00905 | -0.0185 | 121.326
9.5 | 1.1488 | 0.0095 | -0.0168 | 120.9263
10 | 1.197 | 0.01002 | -0.0145 | 119.4611
10.5 | 1.2361 | 0.01058 | -0.0104 | 116.8336
11 | 1.2744 | 0.0112 | -0.0062 | 113.7857
11.5 | 1.3151 | 0.01183 | -0.0025 | 111.1665
12 | 1.3554 | 0.01254 | 0.0011 | 108.0861
12.5 | 1.3943 | 0.01338 | 0.0049 | 104.2078
13 | 1.4297 | 0.01443 | 0.009 | 99.0783
13.5 | 1.4638 | 0.01562 | 0.0132 | 93.7132
14 | 1.4956 | 0.01701 | 0.0175 | 87.9248
14.5 | 1.527 | 0.01847 | 0.0217 | 82.6746
15 | 1.5551 | 0.02019 | 0.026 | 77.0233
15.5 | 1.5779 | 0.02229 | 0.0305 | 70.7896
16 | 1.5933 | 0.02495 | 0.0352 | 63.8597
16.5 | 1.6038 | 0.02798 | 0.0397 | 57.3195
17 | 1.6045 | 0.03184 | 0.044 | 50.3926
17.5 | 1.6019 | 0.03659 | 0.0472 | 43.7797
18 | 1.5846 | 0.0431 | 0.0493 | 36.7657
18.5 | 1.5676 | 0.05044 | 0.0496 | 31.0785
19 | 1.5314 | 0.06091 | 0.0469 | 25.142
19.5 | 1.4956 | 0.07303 | 0.0411 | 20.4793
20 | 1.4495 | 0.0883 | 0.0316 | 16.4156

## 135. Re 16M Mach 0.50 (1)
BIGFOIL.COM POLAR EXPORT
NACA66-113
NACA66-113 |  |  |  | Cl Max: | 1.132 | at alpha= | 20 | deg
JavaFoil+Calcfoil stall+Eppler ext transition |  |  |  | L/D Max: | 113.377 | at alpha= | 4.5 | deg
Re: | 16000000 |  |  | Cd Min: | 0.00531 | at alpha= | -1 | deg
Mach: | 0.5 |  |  | Cl=0 at alpha= | -0.89855 | deg
|  |  |  | @ Cl=0.1, Cd= | 0.0053779
|  |  |  | @ Cl=0.4, Cd= | 0.0060223
|  |  |  | @ Cl=0.6, Cd= | 0.0063442
alpha (deg) | Cl | Cd | Cm | Cl/Cd
-20 | -1.043 | 0.16894 | 0.01 | -6.175
-19.5 | -1.016 | 0.16833 | 0.009 | -6.033
-19 | -0.988 | 0.15907 | 0.008 | -6.21
-18.5 | -0.965 | 0.14295 | 0.008 | -6.751
-18 | -0.937 | 0.13736 | 0.007 | -6.822
-17.5 | -0.908 | 0.13485 | 0.007 | -6.735
-17 | -0.881 | 0.13029 | 0.006 | -6.76
-16.5 | -0.856 | 0.11898 | 0.006 | -7.197
-16 | -0.833 | 0.10833 | 0.005 | -7.685
-15.5 | -0.803 | 0.10445 | 0.004 | -7.692
-15 | -0.829 | 0.0586 | 0.005 | -14.138
-14.5 | -0.873 | 0.02352 | 0.005 | -37.117
-14 | -0.718 | 0.09701 | 0.002 | -7.405
-13.5 | -0.694 | 0.08764 | 0.002 | -7.922
-13 | -0.678 | 0.07305 | 0.001 | -9.28
-12.5 | -0.754 | 0.01864 | 0.001 | -40.469
-12 | -0.731 | 0.01562 | 0 | -46.786
-11.5 | -0.702 | 0.01411 | -0.001 | -49.753
-11 | -0.554 | 0.07145 | -0.001 | -7.756
-10.5 | -0.527 | 0.06583 | -0.002 | -8.011
-10 | -0.504 | 0.05834 | -0.002 | -8.64
-9.5 | -0.573 | 0.01212 | -0.005 | -47.266
-9 | -0.543 | 0.01104 | -0.006 | -49.182
-8.5 | -0.511 | 0.01022 | -0.007 | -50.001
-8 | -0.39 | 0.05162 | -0.004 | -7.546
-7.5 | -0.444 | 0.00972 | -0.01 | -45.665
-7 | -0.61 | 0.00918 | -0.011 | -66.372
-6.5 | -0.648 | 0.0086 | -0.012 | -75.315
-6 | -0.629 | 0.00801 | -0.013 | -78.531
-5.5 | -0.59 | 0.00756 | -0.014 | -78.028
-5 | -0.54 | 0.00718 | -0.015 | -75.157
-4.5 | -0.482 | 0.00587 | -0.016 | -82.12
-4 | -0.421 | 0.006 | -0.018 | -70.105
-3.5 | -0.356 | 0.00579 | -0.019 | -61.461
-3 | -0.289 | 0.00591 | -0.02 | -48.881
-2.5 | -0.221 | 0.00571 | -0.021 | -38.727
-2 | -0.152 | 0.00596 | -0.022 | -25.549
-1.5 | -0.083 | 0.00536 | -0.023 | -15.559
-1 | -0.014 | 0.00531 | -0.024 | -2.648
-0.5 | 0.055 | 0.00532 | -0.025 | 10.423
0 | 0.125 | 0.00541 | -0.027 | 23.135
0.5 | 0.195 | 0.00566 | -0.028 | 34.389
1 | 0.264 | 0.00537 | -0.029 | 49.192
1.5 | 0.332 | 0.0055 | -0.03 | 60.433
2 | 0.401 | 0.00603 | -0.031 | 66.395
2.5 | 0.468 | 0.00627 | -0.032 | 74.721
3 | 0.535 | 0.0061 | -0.033 | 87.664
3.5 | 0.599 | 0.00634 | -0.034 | 94.599
4 | 0.661 | 0.0066 | -0.035 | 100.242
4.5 | 0.719 | 0.00634 | -0.036 | 113.377
5 | 0.771 | 0.00815 | -0.038 | 94.586
5.5 | 0.814 | 0.00858 | -0.039 | 94.795
6 | 0.842 | 0.00911 | -0.04 | 92.356
6.5 | 0.843 | 0.0098 | -0.041 | 85.957
7 | 0.765 | 0.0105 | -0.042 | 72.865
7.5 | 0.464 | 0.04478 | -0.025 | 10.353
8 | 0.486 | 0.05197 | -0.021 | 9.353
8.5 | 0.629 | 0.0116 | -0.045 | 54.246
9 | 0.661 | 0.01237 | -0.046 | 53.436
9.5 | 0.692 | 0.01334 | -0.046 | 51.863
10 | 0.718 | 0.01523 | -0.047 | 47.136
10.5 | 0.622 | 0.06814 | -0.026 | 9.131
11 | 0.651 | 0.07018 | -0.028 | 9.278
11.5 | 0.816 | 0.01629 | -0.05 | 50.124
12 | 0.843 | 0.01822 | -0.051 | 46.264
12.5 | 0.867 | 0.02075 | -0.051 | 41.797
13 | 0.774 | 0.07532 | -0.036 | 10.274
13.5 | 0.789 | 0.08918 | -0.033 | 8.847
14 | 0.961 | 0.02243 | -0.054 | 42.846
14.5 | 0.885 | 0.06634 | -0.044 | 13.347
15 | 0.879 | 0.09347 | -0.038 | 9.4
15.5 | 0.905 | 0.09945 | -0.039 | 9.102
16 | 0.919 | 0.11814 | -0.035 | 7.777
16.5 | 0.945 | 0.12583 | -0.035 | 7.51
17 | 0.974 | 0.1302 | -0.037 | 7.477
17.5 | 1.002 | 0.13492 | -0.038 | 7.423
18 | 1.027 | 0.14509 | -0.039 | 7.079
18.5 | 1.051 | 0.15654 | -0.038 | 6.713
19 | 1.078 | 0.16024 | -0.039 | 6.729
19.5 | 1.106 | 0.1647 | -0.041 | 6.717
20 | 1.132 | 0.17959 | -0.041 | 6.303

## 136. Re 16M Mach 0.50 (2)
BIGFOIL.COM POLAR EXPORT
NACA66-113
NACA66-113 |  |  |  | Cl Max: | 1.0056 | at alpha= | 8.5 | deg
XFOIL ncrit=9 |  |  |  | L/D Max: | 109.382 | at alpha= | 6.5 | deg
Re: | 16000000 |  |  | Cd Min: | 0.12289 | at alpha= | 13.5 | deg
Mach: | 0.5 |  |  | Cl=0 at alpha= | -0.94243 | deg
|  |  |  | @ Cl=0.1, Cd= | 0.003244
|  |  |  | @ Cl=0.4, Cd= | 0.0056994
|  |  |  | @ Cl=0.6, Cd= | 0.00643
alpha (deg) | Cl | Cd | Cm | Cl/Cd
-13 | -0.5743 | 0.10876 | -0.0516 | -5.2804
-12.5 | -0.5773 | 0.09815 | -0.0582 | -5.8818
-12 | -0.5857 | 0.08694 | -0.0652 | -6.7368
-11.5 | -0.6072 | 0.07199 | -0.0757 | -8.4345
-11 | -0.6262 | 0.05831 | -0.0866 | -10.7392
-10.5 | -0.655 | 0.04869 | -0.0913 | -13.4525
-10 | -0.6972 | 0.04015 | -0.0913 | -17.3649
-9.5 | -0.7325 | 0.0337 | -0.0869 | -21.7359
-9 | -0.7719 | 0.02772 | -0.0787 | -27.8463
-8.5 | -0.8091 | 0.02239 | -0.0669 | -36.1367
-8 | -0.829 | 0.01672 | -0.0551 | -49.5813
-7.5 | -0.8141 | 0.01082 | -0.0473 | -75.2403
-7 | -0.783 | 0.00861 | -0.0392 | -90.9408
-6.5 | -0.7286 | 0.00771 | -0.0343 | -94.5006
-6 | -0.6664 | 0.00716 | -0.0312 | -93.0726
-5.5 | -0.6018 | 0.00673 | -0.029 | -89.4205
-5 | -0.5356 | 0.00642 | -0.0276 | -83.4268
-4.5 | -0.4689 | 0.00616 | -0.0267 | -76.1201
-4 | -0.4027 | 0.00589 | -0.026 | -68.3701
-3.5 | -0.3356 | 0.00566 | -0.0258 | -59.2933
-3 | -0.2687 | 0.00544 | -0.0258 | -49.3934
-2.5 | -0.2017 | 0.00528 | -0.0261 | -38.2008
-2 | -0.1349 | 0.00511 | -0.0265 | -26.3992
-1.5 | -0.0692 | 0.00486 | -0.0268 | -14.2387
-1 | -0.0073 | 0.00437 | -0.0266 | -1.6705
-0.5 | 0.0561 | 0.00392 | -0.0268 | 14.3112
0 | 0.1152 | 0.00301 | -0.0267 | 38.2724
0.5 | 0.1672 | 0.00363 | -0.025 | 46.0606
1.5 | 0.2816 | 0.00495 | -0.023 | 56.8889
2 | 0.3407 | 0.00546 | -0.0221 | 62.3993
2.5 | 0.4051 | 0.00572 | -0.0219 | 70.8217
3 | 0.4704 | 0.00592 | -0.0218 | 79.4595
3.5 | 0.5353 | 0.00617 | -0.0213 | 86.7585
4 | 0.6 | 0.00643 | -0.0206 | 93.3126
4.5 | 0.6638 | 0.00673 | -0.0194 | 98.633
5 | 0.7276 | 0.00702 | -0.018 | 103.6467
5.5 | 0.7897 | 0.00738 | -0.0158 | 107.0054
6 | 0.8498 | 0.00781 | -0.0128 | 108.8092
6.5 | 0.9024 | 0.00825 | -0.0079 | 109.3818
7 | 0.9489 | 0.0089 | -0.0017 | 106.618
7.5 | 0.9873 | 0.01004 | 0.0059 | 98.3367
8 | 1.0043 | 0.01262 | 0.0158 | 79.58
8.5 | 1.0056 | 0.01947 | 0.0248 | 51.6487
9 | 0.9835 | 0.0256 | 0.0352 | 38.418
9.5 | 0.9553 | 0.03142 | 0.0439 | 30.4042
10 | 0.9227 | 0.03792 | 0.05 | 24.3328
10.5 | 0.881 | 0.04609 | 0.0528 | 19.1148
11 | 0.8452 | 0.0553 | 0.0516 | 15.2839
11.5 | 0.8079 | 0.06732 | 0.045 | 12.0009
12 | 0.7868 | 0.08108 | 0.0347 | 9.704
12.5 | 0.7783 | 0.09601 | 0.0242 | 8.1064
13 | 0.7665 | 0.10922 | 0.0155 | 7.0179
13.5 | 0.7534 | 0.12289 | 0.0068 | 6.1307

## 137. Re 18M Mach 0.00 (1)
BIGFOIL.COM POLAR EXPORT
NACA66-113
NACA66-113 |  |  |  | Cl Max: | 1.074 | at alpha= | 11 | deg
JavaFoil+Calcfoil stall+Eppler ext transition |  |  |  | L/D Max: | 126.622 | at alpha= | 8 | deg
Re: | 18000000 |  |  | Cd Min: | 0.00541 | at alpha= | -1 | deg
Mach: | 0 |  |  | Cl=0 at alpha= | -0.9 | deg
|  |  |  | @ Cl=0.1, Cd= | 0.005466
|  |  |  | @ Cl=0.4, Cd= | 0.0063934
|  |  |  | @ Cl=0.6, Cd= | 0.0062491
alpha (deg) | Cl | Cd | Cm | Cl/Cd
-17 | -0.655 | 0.12335 | 0.005 | -5.307
-16.5 | -0.675 | 0.11684 | 0.004 | -5.781
-16 | -0.696 | 0.10924 | 0.004 | -6.374
-15.5 | -0.716 | 0.10275 | 0.004 | -6.965
-15 | -0.733 | 0.09754 | 0.003 | -7.516
-14.5 | -0.759 | 0.0827 | 0.003 | -9.177
-14 | -0.857 | 0.03071 | 0.003 | -27.902
-13.5 | -0.922 | 0.0149 | 0.003 | -61.904
-13 | -0.939 | 0.01312 | 0.002 | -71.544
-12.5 | -0.947 | 0.01223 | 0.001 | -77.398
-12 | -0.951 | 0.01136 | 0 | -83.679
-11.5 | -0.948 | 0.01079 | -0.001 | -87.931
-11 | -0.941 | 0.01021 | -0.002 | -92.204
-10.5 | -0.928 | 0.00965 | -0.003 | -96.212
-10 | -0.91 | 0.00917 | -0.004 | -99.223
-9.5 | -0.884 | 0.00882 | -0.005 | -100.233
-9 | -0.852 | 0.00845 | -0.006 | -100.87
-8.5 | -0.817 | 0.007 | -0.006 | -116.663
-8 | -0.778 | 0.0072 | -0.007 | -108
-7.5 | -0.735 | 0.00735 | -0.008 | -100.061
-7 | -0.689 | 0.00706 | -0.009 | -97.626
-6.5 | -0.641 | 0.00678 | -0.01 | -94.463
-6 | -0.59 | 0.00692 | -0.011 | -85.22
-5.5 | -0.537 | 0.00664 | -0.012 | -80.792
-5 | -0.482 | 0.00641 | -0.013 | -75.199
-4.5 | -0.426 | 0.00616 | -0.014 | -69.097
-4 | -0.369 | 0.00604 | -0.015 | -61.076
-3.5 | -0.31 | 0.00587 | -0.016 | -52.911
-3 | -0.251 | 0.00609 | -0.017 | -41.301
-2.5 | -0.192 | 0.0061 | -0.018 | -31.47
-2 | -0.132 | 0.00602 | -0.019 | -21.954
-1.5 | -0.072 | 0.00551 | -0.02 | -13.128
-1 | -0.012 | 0.00541 | -0.021 | -2.255
-0.5 | 0.048 | 0.00544 | -0.022 | 8.833
0 | 0.108 | 0.00547 | -0.023 | 19.823
0.5 | 0.169 | 0.00551 | -0.024 | 30.593
1 | 0.229 | 0.00554 | -0.025 | 41.287
1.5 | 0.288 | 0.00568 | -0.026 | 50.786
2 | 0.348 | 0.00575 | -0.027 | 60.476
2.5 | 0.407 | 0.00648 | -0.028 | 62.872
3 | 0.466 | 0.00627 | -0.029 | 74.299
3.5 | 0.524 | 0.00599 | -0.03 | 87.539
4 | 0.581 | 0.00618 | -0.031 | 93.961
4.5 | 0.636 | 0.00638 | -0.032 | 99.75
5 | 0.691 | 0.0066 | -0.033 | 104.635
5.5 | 0.743 | 0.00678 | -0.034 | 109.644
6 | 0.794 | 0.00707 | -0.034 | 112.279
6.5 | 0.842 | 0.00738 | -0.035 | 114.169
7 | 0.888 | 0.00708 | -0.036 | 125.375
7.5 | 0.931 | 0.00735 | -0.037 | 126.525
8 | 0.967 | 0.00763 | -0.038 | 126.622
8.5 | 0.998 | 0.00898 | -0.039 | 111.123
9 | 1.024 | 0.00937 | -0.04 | 109.302
9.5 | 1.045 | 0.00983 | -0.041 | 106.309
10 | 1.06 | 0.01023 | -0.042 | 103.594
10.5 | 1.07 | 0.01071 | -0.042 | 99.873
11 | 1.074 | 0.01126 | -0.043 | 95.442
11.5 | 1.072 | 0.01207 | -0.044 | 88.886
12 | 1.066 | 0.01273 | -0.045 | 83.762
12.5 | 1.052 | 0.01395 | -0.045 | 75.365
13 | 1.033 | 0.01534 | -0.046 | 67.325
13.5 | 1.011 | 0.01662 | -0.046 | 60.837
14 | 0.978 | 0.02006 | -0.046 | 48.762
14.5 | 0.83 | 0.07915 | -0.034 | 10.485
15 | 0.801 | 0.08992 | -0.032 | 8.904
15.5 | 0.771 | 0.10259 | -0.029 | 7.511
16 | 0.747 | 0.10791 | -0.029 | 6.922

## 138. Re 18M Mach 0.00 (2)
BIGFOIL.COM POLAR EXPORT
NACA66-113
NACA66-113 |  |  |  | Cl Max: | 1.784 | at alpha= | 20 | deg
XFOIL ncrit=9 |  |  |  | L/D Max: | 127.879 | at alpha= | 10 | deg
Re: | 18000000 |  |  | Cd Min: | 0.03028 | at alpha= | 20 | deg
Mach: | 0 |  |  | Cl=0 at alpha= | -0.90958 | deg
|  |  |  | @ Cl=0.1, Cd= | 0.0041537
|  |  |  | @ Cl=0.4, Cd= | 0.0054389
|  |  |  | @ Cl=0.6, Cd= | 0.0060564
alpha (deg) | Cl | Cd | Cm | Cl/Cd
-20 | -1.7184 | 0.02692 | -0.05 | -63.8336
-19.5 | -1.7027 | 0.02452 | -0.048 | -69.4413
-19 | -1.6832 | 0.02239 | -0.0461 | -75.1764
-18.5 | -1.6496 | 0.02063 | -0.0461 | -79.9612
-18 | -1.6091 | 0.01906 | -0.047 | -84.4229
-17.5 | -1.5662 | 0.01785 | -0.0479 | -87.7423
-17 | -1.5409 | 0.01677 | -0.0448 | -91.8843
-16.5 | -1.5128 | 0.0158 | -0.042 | -95.7468
-16 | -1.4825 | 0.01493 | -0.0392 | -99.2967
-15.5 | -1.451 | 0.01411 | -0.0365 | -102.8349
-14.5 | -1.3842 | 0.01277 | -0.031 | -108.3947
-14 | -1.3541 | 0.01202 | -0.0274 | -112.6539
-13.5 | -1.3237 | 0.01146 | -0.0234 | -115.5061
-13 | -1.287 | 0.01085 | -0.0207 | -118.6175
-12.5 | -1.2425 | 0.01038 | -0.0194 | -119.7013
-12 | -1.1966 | 0.00995 | -0.0183 | -120.2613
-11.5 | -1.1488 | 0.00955 | -0.0175 | -120.2932
-11 | -1.1001 | 0.00917 | -0.0169 | -119.9673
-10 | -0.9999 | 0.00845 | -0.016 | -118.3314
-9.5 | -0.9495 | 0.00807 | -0.0156 | -117.658
-9 | -0.8982 | 0.00769 | -0.0154 | -116.801
-8.5 | -0.8455 | 0.0074 | -0.0154 | -114.2568
-7 | -0.6836 | 0.00663 | -0.0159 | -103.1071
-6.5 | -0.6293 | 0.00636 | -0.0161 | -98.9465
-6 | -0.5742 | 0.00614 | -0.0165 | -93.5179
-5.5 | -0.5183 | 0.00596 | -0.017 | -86.9631
-5 | -0.4624 | 0.00574 | -0.0174 | -80.5575
-4.5 | -0.4063 | 0.00555 | -0.018 | -73.2072
-4 | -0.3498 | 0.00541 | -0.0185 | -64.658
-3.5 | -0.2931 | 0.00524 | -0.0192 | -55.9351
-3 | -0.2361 | 0.00512 | -0.0198 | -46.1133
-2.5 | -0.179 | 0.00497 | -0.0205 | -36.0161
-2 | -0.1219 | 0.00483 | -0.0212 | -25.2381
-1.5 | -0.0657 | 0.00458 | -0.0217 | -14.345
-1 | -0.01 | 0.0043 | -0.0222 | -2.3256
-0.5 | 0.0453 | 0.00402 | -0.0227 | 11.2687
0 | 0.0945 | 0.00417 | -0.0222 | 22.6619
0.5 | 0.1417 | 0.00403 | -0.0216 | 35.1613
1 | 0.1953 | 0.00437 | -0.0218 | 44.6911
1.5 | 0.2496 | 0.00472 | -0.022 | 52.8814
2 | 0.3044 | 0.00505 | -0.0222 | 60.2772
2.5 | 0.3596 | 0.00531 | -0.0226 | 67.7213
3 | 0.416 | 0.00549 | -0.0231 | 75.7741
3.5 | 0.4723 | 0.00564 | -0.0236 | 83.7411
4 | 0.5283 | 0.00583 | -0.0241 | 90.6175
4.5 | 0.5841 | 0.00599 | -0.0246 | 97.5125
5 | 0.6392 | 0.00622 | -0.0249 | 102.7653
5.5 | 0.6944 | 0.00643 | -0.0252 | 107.9938
6 | 0.7491 | 0.00665 | -0.0255 | 112.6466
6.5 | 0.8028 | 0.00692 | -0.0256 | 116.0116
7 | 0.8565 | 0.00717 | -0.0257 | 119.4561
7.5 | 0.9097 | 0.00743 | -0.0257 | 122.4361
8 | 0.9622 | 0.00773 | -0.0256 | 124.4761
8.5 | 1.013 | 0.00809 | -0.0252 | 125.2163
9 | 1.064 | 0.00842 | -0.0248 | 126.3658
9.5 | 1.1143 | 0.00875 | -0.0244 | 127.3486
10 | 1.1637 | 0.0091 | -0.0238 | 127.8791
10.5 | 1.2116 | 0.0095 | -0.0229 | 127.5368
11 | 1.2569 | 0.01 | -0.0216 | 125.69
11.5 | 1.3011 | 0.0105 | -0.0201 | 123.9143
12 | 1.3419 | 0.01091 | -0.0179 | 122.9973
12.5 | 1.3762 | 0.01139 | -0.0145 | 120.8253
13 | 1.412 | 0.0119 | -0.0116 | 118.6555
13.5 | 1.4474 | 0.0125 | -0.0088 | 115.792
14 | 1.4819 | 0.01318 | -0.0061 | 112.4355
14.5 | 1.5143 | 0.01399 | -0.0032 | 108.2416
15 | 1.5472 | 0.0148 | -0.0005 | 104.5405
15.5 | 1.5762 | 0.01584 | 0.0026 | 99.5076
16 | 1.6029 | 0.01703 | 0.0057 | 94.1221
16.5 | 1.6321 | 0.01811 | 0.0084 | 90.1215
17 | 1.6579 | 0.01936 | 0.0112 | 85.6353
17.5 | 1.6826 | 0.02052 | 0.0142 | 81.9981
18 | 1.7072 | 0.02204 | 0.0166 | 77.4592
18.5 | 1.7303 | 0.0237 | 0.019 | 73.0084
19 | 1.7505 | 0.02563 | 0.0214 | 68.2989
19.5 | 1.7684 | 0.02781 | 0.0236 | 63.5886
20 | 1.784 | 0.03028 | 0.0257 | 58.9168

## 139. Re 18M Mach 0.10 (1)
BIGFOIL.COM POLAR EXPORT
NACA66-113
NACA66-113 |  |  |  | Cl Max: | 1.062 | at alpha= | 11 | deg
JavaFoil+Calcfoil stall+Eppler ext transition |  |  |  | L/D Max: | 125.597 | at alpha= | 7.5 | deg
Re: | 18000000 |  |  | Cd Min: | 0.00547 | at alpha= | -0.5 | deg
Mach: | 0.1 |  |  | Cl=0 at alpha= | -0.9 | deg
|  |  |  | @ Cl=0.1, Cd= | 0.0054785
|  |  |  | @ Cl=0.4, Cd= | 0.0063486
|  |  |  | @ Cl=0.6, Cd= | 0.0062907
alpha (deg) | Cl | Cd | Cm | Cl/Cd
-16.5 | -0.633 | 0.11646 | 0.004 | -5.432
-16 | -0.655 | 0.11223 | 0.004 | -5.84
-15.5 | -0.678 | 0.10522 | 0.003 | -6.446
-15 | -0.699 | 0.10052 | 0.003 | -6.955
-14.5 | -0.723 | 0.08977 | 0.003 | -8.05
-14 | -0.75 | 0.07646 | 0.002 | -9.809
-13.5 | -0.783 | 0.06012 | 0.002 | -13.021
-13 | -0.915 | 0.01363 | 0.002 | -67.115
-12.5 | -0.927 | 0.0126 | 0.001 | -73.606
-12 | -0.935 | 0.01168 | 0 | -80.07
-11.5 | -0.937 | 0.01097 | -0.001 | -85.405
-11 | -0.933 | 0.01035 | -0.002 | -90.074
-10.5 | -0.923 | 0.00975 | -0.003 | -94.628
-10 | -0.907 | 0.00932 | -0.004 | -97.314
-9.5 | -0.882 | 0.0089 | -0.005 | -99.038
-9 | -0.851 | 0.00853 | -0.006 | -99.84
-8.5 | -0.817 | 0.00705 | -0.007 | -115.924
-8 | -0.779 | 0.00724 | -0.007 | -107.581
-7.5 | -0.737 | 0.0074 | -0.008 | -99.554
-7 | -0.691 | 0.00708 | -0.009 | -97.663
-6.5 | -0.643 | 0.00684 | -0.01 | -94.058
-6 | -0.592 | 0.00692 | -0.011 | -85.586
-5.5 | -0.539 | 0.00663 | -0.012 | -81.298
-5 | -0.484 | 0.00649 | -0.013 | -74.657
-4.5 | -0.428 | 0.00624 | -0.014 | -68.594
-4 | -0.37 | 0.00609 | -0.015 | -60.867
-3.5 | -0.312 | 0.00586 | -0.016 | -53.237
-3 | -0.253 | 0.00606 | -0.017 | -41.701
-2.5 | -0.193 | 0.0061 | -0.018 | -31.644
-2 | -0.133 | 0.00602 | -0.019 | -22.079
-1.5 | -0.073 | 0.00548 | -0.02 | -13.264
-1 | -0.012 | 0.00548 | -0.021 | -2.235
-0.5 | 0.048 | 0.00547 | -0.022 | 8.832
0 | 0.109 | 0.00548 | -0.023 | 19.883
0.5 | 0.169 | 0.00549 | -0.024 | 30.889
1 | 0.23 | 0.00556 | -0.025 | 41.393
1.5 | 0.29 | 0.00566 | -0.026 | 51.249
2 | 0.35 | 0.00573 | -0.027 | 61.019
2.5 | 0.409 | 0.00646 | -0.028 | 63.407
3 | 0.469 | 0.00633 | -0.029 | 74.023
3.5 | 0.526 | 0.00605 | -0.03 | 86.967
4 | 0.583 | 0.00623 | -0.031 | 93.701
4.5 | 0.639 | 0.00643 | -0.032 | 99.43
5 | 0.694 | 0.00659 | -0.033 | 105.305
5.5 | 0.746 | 0.00685 | -0.034 | 109.014
6 | 0.797 | 0.00708 | -0.035 | 112.545
6.5 | 0.845 | 0.00735 | -0.036 | 114.975
7 | 0.89 | 0.00712 | -0.036 | 124.982
7.5 | 0.933 | 0.00743 | -0.037 | 125.597
8 | 0.968 | 0.00771 | -0.038 | 125.439
8.5 | 0.998 | 0.00905 | -0.039 | 110.239
9 | 1.022 | 0.00948 | -0.04 | 107.861
9.5 | 1.041 | 0.00992 | -0.041 | 104.954
10 | 1.054 | 0.01037 | -0.042 | 101.652
10.5 | 1.061 | 0.01083 | -0.043 | 98.025
11 | 1.062 | 0.01147 | -0.043 | 92.639
11.5 | 1.057 | 0.01232 | -0.044 | 85.735
12 | 1.046 | 0.013 | -0.045 | 80.489
12.5 | 1.026 | 0.01452 | -0.045 | 70.647
13 | 0.999 | 0.01657 | -0.046 | 60.292
13.5 | 0.97 | 0.01876 | -0.046 | 51.681
14 | 0.829 | 0.06843 | -0.035 | 12.112
14.5 | 0.779 | 0.09279 | -0.029 | 8.398
15 | 0.754 | 0.09832 | -0.029 | 7.67
15.5 | 0.726 | 0.10592 | -0.028 | 6.857
16 | 0.7 | 0.11149 | -0.028 | 6.275

## 140. Re 18M Mach 0.10 (2)
BIGFOIL.COM POLAR EXPORT
NACA66-113
NACA66-113 |  |  |  | Cl Max: | 1.7713 | at alpha= | 20 | deg
XFOIL ncrit=9 |  |  |  | L/D Max: | 127.196 | at alpha= | 10 | deg
Re: | 18000000 |  |  | Cd Min: | 0.03355 | at alpha= | 20 | deg
Mach: | 0.1 |  |  | Cl=0 at alpha= | -0.9058 | deg
|  |  |  | @ Cl=0.1, Cd= | 0.0041278
|  |  |  | @ Cl=0.4, Cd= | 0.0054429
|  |  |  | @ Cl=0.6, Cd= | 0.0060636
alpha (deg) | Cl | Cd | Cm | Cl/Cd
-20 | -1.7012 | 0.03055 | -0.0561 | -55.6858
-19.5 | -1.6899 | 0.02757 | -0.0541 | -61.2949
-19 | -1.6788 | 0.02471 | -0.0517 | -67.9401
-18.5 | -1.65 | 0.02251 | -0.0511 | -73.3008
-18 | -1.625 | 0.02044 | -0.0495 | -79.501
-17.5 | -1.569 | 0.01881 | -0.0531 | -83.4131
-17 | -1.5453 | 0.01759 | -0.0496 | -87.8511
-16.5 | -1.5176 | 0.01649 | -0.0465 | -92.0315
-16 | -1.4875 | 0.01551 | -0.0436 | -95.9059
-15.5 | -1.4563 | 0.0146 | -0.0406 | -99.7466
-15 | -1.423 | 0.01383 | -0.0377 | -102.8923
-14.5 | -1.389 | 0.01313 | -0.0347 | -105.7883
-14 | -1.356 | 0.01241 | -0.0314 | -109.2667
-13.5 | -1.3239 | 0.01177 | -0.0276 | -112.4809
-13 | -1.2938 | 0.0111 | -0.0233 | -116.5586
-12.5 | -1.2502 | 0.01056 | -0.0216 | -118.3902
-12 | -1.2042 | 0.0101 | -0.0202 | -119.2277
-11.5 | -1.1564 | 0.00967 | -0.0191 | -119.5863
-11 | -1.1074 | 0.00928 | -0.0183 | -119.3319
-10 | -1.0062 | 0.00855 | -0.0172 | -117.6842
-9.5 | -0.9554 | 0.00816 | -0.0166 | -117.0833
-9 | -0.9037 | 0.00776 | -0.0162 | -116.4562
-8.5 | -0.8508 | 0.00744 | -0.016 | -114.3548
-8 | -0.797 | 0.00718 | -0.016 | -111.0028
-7.5 | -0.7424 | 0.00693 | -0.0162 | -107.1284
-7 | -0.6877 | 0.00666 | -0.0163 | -103.2583
-6.5 | -0.633 | 0.00639 | -0.0165 | -99.061
-6 | -0.5775 | 0.00616 | -0.0168 | -93.75
-5.5 | -0.5213 | 0.00597 | -0.0172 | -87.3199
-5 | -0.465 | 0.00576 | -0.0177 | -80.7292
-4.5 | -0.4085 | 0.00556 | -0.0182 | -73.4712
-4 | -0.3516 | 0.00542 | -0.0187 | -64.8708
-3.5 | -0.2946 | 0.00525 | -0.0193 | -56.1143
-3 | -0.2373 | 0.00512 | -0.02 | -46.3477
-2.5 | -0.1799 | 0.00497 | -0.0206 | -36.1972
-2 | -0.1224 | 0.00483 | -0.0213 | -25.3416
-1.5 | -0.0659 | 0.00459 | -0.0219 | -14.3573
-1 | -0.0099 | 0.0043 | -0.0223 | -2.3023
0 | 0.0952 | 0.00414 | -0.0223 | 22.9952
0.5 | 0.1423 | 0.00402 | -0.0217 | 35.398
1 | 0.1962 | 0.00437 | -0.0219 | 44.897
1.5 | 0.2507 | 0.00473 | -0.022 | 53.0021
2 | 0.3057 | 0.00506 | -0.0223 | 60.415
2.5 | 0.3613 | 0.00532 | -0.0226 | 67.9135
3 | 0.418 | 0.0055 | -0.0231 | 76
3.5 | 0.4747 | 0.00565 | -0.0236 | 84.0177
4 | 0.531 | 0.00584 | -0.0241 | 90.9247
4.5 | 0.5871 | 0.00601 | -0.0245 | 97.6872
5 | 0.6425 | 0.00624 | -0.0248 | 102.9647
5.5 | 0.6981 | 0.00645 | -0.0251 | 108.2326
6 | 0.7531 | 0.00668 | -0.0253 | 112.7395
6.5 | 0.8071 | 0.00696 | -0.0253 | 115.9626
7 | 0.8613 | 0.0072 | -0.0253 | 119.625
7.5 | 0.9148 | 0.00747 | -0.0253 | 122.4632
8.5 | 1.0186 | 0.00816 | -0.0245 | 124.8284
10 | 1.1702 | 0.0092 | -0.0227 | 127.1957
10.5 | 1.2177 | 0.00964 | -0.0215 | 126.3174
11 | 1.2631 | 0.01016 | -0.02 | 124.3209
11.5 | 1.3076 | 0.01064 | -0.0183 | 122.8947
12 | 1.3442 | 0.01107 | -0.015 | 121.4273
12.5 | 1.3798 | 0.01158 | -0.0117 | 119.1537
13 | 1.4163 | 0.01216 | -0.0087 | 116.472
13.5 | 1.4518 | 0.01283 | -0.0057 | 113.1567
14 | 1.4856 | 0.01362 | -0.0027 | 109.0749
14.5 | 1.5173 | 0.01455 | 0.0005 | 104.2818
15 | 1.5502 | 0.01544 | 0.0034 | 100.4016
15.5 | 1.5794 | 0.01657 | 0.0066 | 95.3168
16 | 1.6079 | 0.01776 | 0.0097 | 90.5349
16.5 | 1.6372 | 0.01891 | 0.0125 | 86.5785
17 | 1.662 | 0.02031 | 0.0156 | 81.8316
17.5 | 1.6862 | 0.02164 | 0.0187 | 77.9205
18 | 1.7095 | 0.02338 | 0.0214 | 73.118
18.5 | 1.7306 | 0.02532 | 0.024 | 68.3491
19 | 1.7488 | 0.02758 | 0.0266 | 63.4083
19.5 | 1.7651 | 0.03009 | 0.0289 | 58.6607
20 | 1.7713 | 0.03355 | 0.0313 | 52.7958

## 141. Re 18M Mach 0.25 (1)
BIGFOIL.COM POLAR EXPORT
NACA66-113
NACA66-113 |  |  |  | Cl Max: | 1.006 | at alpha= | 9.5 | deg
JavaFoil+Calcfoil stall+Eppler ext transition |  |  |  | L/D Max: | 131.757 | at alpha= | 7.5 | deg
Re: | 18000000 |  |  | Cd Min: | 0.00545 | at alpha= | -1 | deg
Mach: | 0.25 |  |  | Cl=0 at alpha= | -0.89682 | deg
|  |  |  | @ Cl=0.1, Cd= | 0.0055184
|  |  |  | @ Cl=0.4, Cd= | 0.0065041
|  |  |  | @ Cl=0.6, Cd= | 0.10224
alpha (deg) | Cl | Cd | Cm | Cl/Cd
-15 | -0.401 | 0.1108 | 0.003 | -3.617
-14.5 | -0.458 | 0.10464 | 0.002 | -4.376
-14 | -0.51 | 0.09791 | 0.002 | -5.214
-13.5 | -0.559 | 0.08976 | 0.001 | -6.223
-13 | -0.602 | 0.08426 | 0.001 | -7.14
-12.5 | -0.643 | 0.07423 | 0.001 | -8.656
-12 | -0.676 | 0.06733 | 0 | -10.042
-11.5 | -0.826 | 0.0138 | -0.001 | -59.849
-11 | -0.857 | 0.01143 | -0.002 | -75.011
-10.5 | -0.87 | 0.01067 | -0.003 | -81.53
-10 | -0.872 | 0.00996 | -0.004 | -87.54
-9.5 | -0.861 | 0.0094 | -0.005 | -91.587
-9 | -0.84 | 0.00895 | -0.006 | -93.894
-8.5 | -0.813 | 0.00859 | -0.007 | -94.665
-8 | -0.781 | 0.00819 | -0.008 | -95.32
-7.5 | -0.743 | 0.00719 | -0.009 | -103.295
-7 | -0.701 | 0.0069 | -0.01 | -101.598
-6.5 | -0.654 | 0.00701 | -0.011 | -93.359
-6 | -0.604 | 0.0067 | -0.012 | -90.117
-5.5 | -0.551 | 0.00646 | -0.013 | -85.323
-5 | -0.496 | 0.00624 | -0.014 | -79.521
-4.5 | -0.439 | 0.00603 | -0.015 | -72.724
-4 | -0.38 | 0.00613 | -0.016 | -62.049
-3.5 | -0.32 | 0.00602 | -0.017 | -53.216
-3 | -0.259 | 0.00585 | -0.018 | -44.349
-2.5 | -0.198 | 0.00615 | -0.019 | -32.246
-2 | -0.137 | 0.00607 | -0.02 | -22.497
-1.5 | -0.075 | 0.00554 | -0.021 | -13.466
-1 | -0.013 | 0.00545 | -0.022 | -2.308
-0.5 | 0.05 | 0.00547 | -0.023 | 9.07
0 | 0.112 | 0.00553 | -0.024 | 20.22
0.5 | 0.174 | 0.00554 | -0.025 | 31.426
1 | 0.236 | 0.00562 | -0.026 | 42.095
1.5 | 0.298 | 0.00573 | -0.027 | 51.971
2 | 0.359 | 0.00641 | -0.028 | 56.092
2.5 | 0.42 | 0.00655 | -0.029 | 64.228
3 | 0.481 | 0.00598 | -0.03 | 80.373
3.5 | 0.54 | 0.0061 | -0.031 | 88.508
4 | 0.598 | 0.00633 | -0.032 | 94.481
4.5 | 0.655 | 0.00655 | -0.033 | 100.016
5 | 0.71 | 0.00672 | -0.034 | 105.697
5.5 | 0.763 | 0.00702 | -0.035 | 108.731
6 | 0.813 | 0.00683 | -0.036 | 119.022
6.5 | 0.859 | 0.00708 | -0.037 | 121.335
7 | 0.902 | 0.00737 | -0.037 | 122.357
7.5 | 0.941 | 0.00714 | -0.038 | 131.757
8 | 0.969 | 0.00911 | -0.039 | 106.413
8.5 | 0.99 | 0.00956 | -0.04 | 103.628
9 | 1.003 | 0.01006 | -0.041 | 99.65
9.5 | 1.006 | 0.01053 | -0.042 | 95.579
10 | 1 | 0.01115 | -0.043 | 89.756
10.5 | 0.985 | 0.0118 | -0.044 | 83.479
11 | 0.957 | 0.01284 | -0.044 | 74.539
11.5 | 0.911 | 0.01514 | -0.044 | 60.161
12 | 0.731 | 0.07112 | -0.028 | 10.276
12.5 | 0.685 | 0.07901 | -0.026 | 8.67
13 | 0.636 | 0.08485 | -0.025 | 7.502
13.5 | 0.583 | 0.09219 | -0.025 | 6.322
14 | 0.526 | 0.09648 | -0.025 | 5.447
14.5 | 0.464 | 0.10224 | -0.026 | 4.534

## 142. Re 18M Mach 0.25 (2)
BIGFOIL.COM POLAR EXPORT
NACA66-113
NACA66-113 |  |  |  | Cl Max: | 1.6274 | at alpha= | 17.5 | deg
XFOIL ncrit=9 |  |  |  | L/D Max: | 124.413 | at alpha= | 9 | deg
Re: | 18000000 |  |  | Cd Min: | 0.08953 | at alpha= | -20 | deg
Mach: | 0.25 |  |  | Cl=0 at alpha= | -0.9171 | deg
|  |  |  | @ Cl=0.1, Cd= | 0.0039995
|  |  |  | @ Cl=0.4, Cd= | 0.0054606
|  |  |  | @ Cl=0.6, Cd= | 0.0060982
alpha (deg) | Cl | Cd | Cm | Cl/Cd
-20 | -1.3356 | 0.08953 | -0.0526 | -14.9179
-19.5 | -1.4009 | 0.07276 | -0.0628 | -19.2537
-19 | -1.4422 | 0.06005 | -0.0699 | -24.0167
-18.5 | -1.4856 | 0.04867 | -0.0744 | -30.5239
-17.5 | -1.534 | 0.03261 | -0.0759 | -47.0408
-16.5 | -1.4967 | 0.02386 | -0.0758 | -62.7284
-16 | -1.4826 | 0.02138 | -0.071 | -69.3452
-15.5 | -1.4645 | 0.01919 | -0.066 | -76.3158
-15 | -1.4401 | 0.01741 | -0.0612 | -82.7168
-14.5 | -1.4087 | 0.01609 | -0.0568 | -87.5513
-14 | -1.3759 | 0.01484 | -0.0523 | -92.7156
-13.5 | -1.3382 | 0.01394 | -0.0483 | -95.9971
-13 | -1.3049 | 0.01284 | -0.0436 | -101.6277
-12.5 | -1.271 | 0.01189 | -0.0387 | -106.8966
-12 | -1.2356 | 0.01123 | -0.0337 | -110.0267
-11.5 | -1.1944 | 0.01056 | -0.0298 | -113.1061
-11 | -1.1455 | 0.01 | -0.0274 | -114.55
-10.5 | -1.0944 | 0.00949 | -0.0255 | -115.3214
-10 | -1.0413 | 0.00907 | -0.0239 | -114.8071
-9.5 | -0.9878 | 0.00864 | -0.0226 | -114.3287
-9 | -0.9341 | 0.00819 | -0.0213 | -114.0537
-8.5 | -0.8798 | 0.00777 | -0.0203 | -113.2304
-8 | -0.8241 | 0.00742 | -0.0196 | -111.0647
-7.5 | -0.7673 | 0.00712 | -0.0192 | -107.7669
-7 | -0.7102 | 0.00684 | -0.019 | -103.8304
-6.5 | -0.6531 | 0.00656 | -0.0187 | -99.5579
-6 | -0.5958 | 0.00629 | -0.0187 | -94.7218
-5.5 | -0.5375 | 0.00606 | -0.0188 | -88.6964
-5 | -0.479 | 0.00585 | -0.0191 | -81.8803
-4.5 | -0.4207 | 0.00564 | -0.0194 | -74.5922
-4 | -0.3619 | 0.00547 | -0.0198 | -66.1609
-3.5 | -0.3028 | 0.0053 | -0.0203 | -57.1321
-3 | -0.2438 | 0.00515 | -0.0209 | -47.3398
-2.5 | -0.1845 | 0.00501 | -0.0215 | -36.8263
-2 | -0.1252 | 0.00486 | -0.0222 | -25.7613
-1.5 | -0.067 | 0.00462 | -0.0227 | -14.5022
-1 | -0.0095 | 0.00432 | -0.0231 | -2.1991
-0.5 | 0.0478 | 0.00399 | -0.0236 | 11.9799
0 | 0.0988 | 0.004 | -0.0231 | 24.7
0.5 | 0.1461 | 0.00398 | -0.0222 | 36.7085
1 | 0.2013 | 0.00437 | -0.0223 | 46.0641
2 | 0.3131 | 0.00512 | -0.0224 | 61.1523
2.5 | 0.3706 | 0.00537 | -0.0227 | 69.013
3 | 0.429 | 0.00555 | -0.0232 | 77.2973
3.5 | 0.4873 | 0.00572 | -0.0236 | 85.1923
4 | 0.5456 | 0.00591 | -0.0239 | 92.3181
4.5 | 0.6034 | 0.00611 | -0.0241 | 98.7561
5 | 0.6608 | 0.00634 | -0.0242 | 104.2271
5.5 | 0.7182 | 0.00656 | -0.0243 | 109.4817
6 | 0.7747 | 0.00685 | -0.0241 | 113.0949
7 | 0.887 | 0.0074 | -0.0233 | 119.8649
7.5 | 0.9419 | 0.00773 | -0.0226 | 121.8499
8 | 0.9957 | 0.00812 | -0.0217 | 122.6232
9 | 1.1023 | 0.00886 | -0.0193 | 124.4131
9.5 | 1.1534 | 0.00931 | -0.0176 | 123.8883
10 | 1.202 | 0.00984 | -0.0154 | 122.1545
10.5 | 1.2449 | 0.01037 | -0.012 | 120.0482
11 | 1.2834 | 0.01092 | -0.0077 | 117.5275
11.5 | 1.3235 | 0.01153 | -0.0038 | 114.7875
12 | 1.3634 | 0.01224 | 0 | 111.3889
12.5 | 1.4021 | 0.01306 | 0.0038 | 107.3583
13 | 1.4373 | 0.01412 | 0.0081 | 101.7918
13.5 | 1.4719 | 0.01529 | 0.0123 | 96.2655
14 | 1.5036 | 0.01665 | 0.0167 | 90.3063
14.5 | 1.5386 | 0.01787 | 0.0205 | 86.0996
15 | 1.5676 | 0.0195 | 0.0249 | 80.3897
15.5 | 1.5927 | 0.02146 | 0.0293 | 74.2171
16 | 1.6104 | 0.02393 | 0.034 | 67.2963
16.5 | 1.6241 | 0.02678 | 0.0385 | 60.646
17 | 1.6272 | 0.03023 | 0.0431 | 53.8273
17.5 | 1.6274 | 0.03463 | 0.0467 | 46.9939
18 | 1.6134 | 0.04065 | 0.0493 | 39.69
18.5 | 1.5988 | 0.04742 | 0.0503 | 33.7157
19 | 1.5657 | 0.05703 | 0.0487 | 27.454
19.5 | 1.533 | 0.06818 | 0.0442 | 22.4846
20 | 1.4883 | 0.08248 | 0.0359 | 18.0444

## 143. Re 18M Mach 0.50 (1)
BIGFOIL.COM POLAR EXPORT
NACA66-113
NACA66-113 |  |  |  | Cl Max: | 1.132 | at alpha= | 20 | deg
JavaFoil+Calcfoil stall+Eppler ext transition |  |  |  | L/D Max: | 115.416 | at alpha= | 4.5 | deg
Re: | 18000000 |  |  | Cd Min: | 0.00547 | at alpha= | -1 | deg
Mach: | 0.5 |  |  | Cl=0 at alpha= | -0.89855 | deg
|  |  |  | @ Cl=0.1, Cd= | 0.0055129
|  |  |  | @ Cl=0.4, Cd= | 0.0063691
|  |  |  | @ Cl=0.6, Cd= | 0.00624
alpha (deg) | Cl | Cd | Cm | Cl/Cd
-20 | -1.043 | 0.17201 | 0.01 | -6.065
-19.5 | -1.015 | 0.1714 | 0.009 | -5.922
-19 | -0.988 | 0.16583 | 0.008 | -5.957
-18.5 | -0.964 | 0.14957 | 0.008 | -6.446
-18 | -0.936 | 0.14539 | 0.007 | -6.436
-17.5 | -0.908 | 0.13982 | 0.007 | -6.494
-17 | -0.881 | 0.13578 | 0.006 | -6.487
-16.5 | -0.855 | 0.12662 | 0.005 | -6.754
-16 | -0.83 | 0.1152 | 0.005 | -7.202
-15.5 | -0.8 | 0.11273 | 0.004 | -7.096
-15 | -0.804 | 0.07517 | 0.005 | -10.697
-14.5 | -0.862 | 0.02731 | 0.005 | -31.565
-14 | -0.719 | 0.09634 | 0.002 | -7.46
-13.5 | -0.695 | 0.08622 | 0.002 | -8.065
-13 | -0.686 | 0.06706 | 0.002 | -10.225
-12.5 | -0.757 | 0.01779 | 0.001 | -42.531
-12 | -0.732 | 0.01515 | 0 | -48.304
-11.5 | -0.703 | 0.01374 | -0.001 | -51.156
-11 | -0.554 | 0.07116 | -0.001 | -7.788
-10.5 | -0.528 | 0.06553 | -0.002 | -8.053
-10 | -0.506 | 0.05644 | -0.003 | -8.97
-9.5 | -0.574 | 0.0118 | -0.005 | -48.631
-9 | -0.543 | 0.01078 | -0.006 | -50.407
-8.5 | -0.511 | 0.01004 | -0.007 | -50.928
-8 | -0.39 | 0.05142 | -0.004 | -7.576
-7.5 | -0.445 | 0.00954 | -0.01 | -46.579
-7 | -0.61 | 0.00902 | -0.011 | -67.647
-6.5 | -0.648 | 0.00843 | -0.012 | -76.893
-6 | -0.63 | 0.00784 | -0.013 | -80.266
-5.5 | -0.59 | 0.00742 | -0.014 | -79.586
-5 | -0.54 | 0.006 | -0.015 | -89.983
-4.5 | -0.483 | 0.00617 | -0.016 | -78.157
-4 | -0.421 | 0.00589 | -0.018 | -71.428
-3.5 | -0.356 | 0.00566 | -0.019 | -62.897
-3 | -0.289 | 0.00589 | -0.02 | -49.03
-2.5 | -0.221 | 0.00606 | -0.021 | -36.477
-2 | -0.152 | 0.00609 | -0.022 | -25.012
-1.5 | -0.083 | 0.00606 | -0.023 | -13.756
-1 | -0.014 | 0.00547 | -0.024 | -2.571
-0.5 | 0.055 | 0.0055 | -0.025 | 10.095
0 | 0.125 | 0.00552 | -0.027 | 22.671
0.5 | 0.195 | 0.00577 | -0.028 | 33.741
1 | 0.264 | 0.00558 | -0.029 | 47.299
1.5 | 0.332 | 0.00563 | -0.03 | 58.973
2 | 0.401 | 0.00638 | -0.031 | 62.821
2.5 | 0.468 | 0.00627 | -0.032 | 74.674
3 | 0.535 | 0.0064 | -0.033 | 83.659
3.5 | 0.6 | 0.00624 | -0.034 | 96.13
4 | 0.661 | 0.00649 | -0.035 | 101.894
4.5 | 0.719 | 0.00623 | -0.036 | 115.416
5 | 0.771 | 0.00798 | -0.038 | 96.656
5.5 | 0.814 | 0.00841 | -0.039 | 96.809
6 | 0.842 | 0.00894 | -0.04 | 94.18
6.5 | 0.843 | 0.00961 | -0.041 | 87.718
7 | 0.765 | 0.01028 | -0.042 | 74.427
7.5 | 0.562 | 0.01104 | -0.042 | 50.887
8 | 0.486 | 0.05164 | -0.021 | 9.413
8.5 | 0.63 | 0.01134 | -0.045 | 55.553
9 | 0.662 | 0.01209 | -0.046 | 54.72
9.5 | 0.693 | 0.01305 | -0.046 | 53.082
10 | 0.72 | 0.01471 | -0.047 | 48.938
10.5 | 0.623 | 0.06807 | -0.026 | 9.146
11 | 0.652 | 0.06961 | -0.028 | 9.363
11.5 | 0.817 | 0.01587 | -0.05 | 51.501
12 | 0.844 | 0.01769 | -0.051 | 47.734
12.5 | 0.87 | 0.01992 | -0.051 | 43.674
13 | 0.784 | 0.06861 | -0.039 | 11.423
13.5 | 0.79 | 0.08817 | -0.033 | 8.962
14 | 0.959 | 0.02286 | -0.054 | 41.945
14.5 | 0.841 | 0.09947 | -0.033 | 8.451
15 | 0.867 | 0.10737 | -0.034 | 8.072
15.5 | 0.896 | 0.11095 | -0.036 | 8.077
16 | 0.919 | 0.1216 | -0.035 | 7.554
16.5 | 0.944 | 0.13207 | -0.035 | 7.147
17 | 0.973 | 0.13349 | -0.036 | 7.286
17.5 | 1.001 | 0.1388 | -0.038 | 7.209
18 | 1.026 | 0.14967 | -0.038 | 6.857
18.5 | 1.05 | 0.16385 | -0.038 | 6.41
19 | 1.078 | 0.16785 | -0.039 | 6.42
19.5 | 1.104 | 0.17262 | -0.04 | 6.398
20 | 1.132 | 0.18501 | -0.041 | 6.118

## 144. Re 18M Mach 0.50 (2)
BIGFOIL.COM POLAR EXPORT
NACA66-113
NACA66-113 |  |  |  | Cl Max: | 1.0136 | at alpha= | 8.5 | deg
XFOIL ncrit=9 |  |  |  | L/D Max: | 113.036 | at alpha= | 6.5 | deg
Re: | 18000000 |  |  | Cd Min: | 0.12142 | at alpha= | 13.5 | deg
Mach: | 0.5 |  |  | Cl=0 at alpha= | -0.92191 | deg
|  |  |  | @ Cl=0.1, Cd= | 0.0030957
|  |  |  | @ Cl=0.4, Cd= | 0.0055953
|  |  |  | @ Cl=0.6, Cd= | 0.0062992
alpha (deg) | Cl | Cd | Cm | Cl/Cd
-13 | -0.5473 | 0.09833 | -0.0426 | -5.566
-12.5 | -0.5584 | 0.0867 | -0.0501 | -6.4406
-12 | -0.5719 | 0.07408 | -0.0579 | -7.72
-11.5 | -0.5889 | 0.05823 | -0.0684 | -10.1133
-11 | -0.6122 | 0.04489 | -0.0776 | -13.6378
-10.5 | -0.6442 | 0.03399 | -0.0826 | -18.9526
-10 | -0.6846 | 0.02499 | -0.0833 | -27.395
-9.5 | -0.7219 | 0.01848 | -0.0799 | -39.0639
-9 | -0.7633 | 0.01318 | -0.0728 | -57.9135
-8.5 | -0.8 | 0.00889 | -0.0625 | -89.9888
-8 | -0.8264 | 0.00469 | -0.0505 | -176.2047
-7.5 | -0.8147 | 0.00171 | -0.0426 | -476.4327
-7 | -0.7825 | 0.0011 | -0.0353 | -711.3636
-6.5 | -0.7275 | 0.00093 | -0.031 | -782.2581
-6 | -0.6648 | 0.00085 | -0.0284 | -782.1176
-5.5 | -0.6011 | 0.00079 | -0.0264 | -760.8861
-5 | -0.5356 | 0.00075 | -0.0252 | -714.1333
-4.5 | -0.4695 | 0.00071 | -0.0244 | -661.2676
-4 | -0.4034 | 0.00068 | -0.024 | -593.2353
-3.5 | -0.3371 | 0.00065 | -0.0239 | -518.6154
-3 | -0.2709 | 0.00063 | -0.024 | -430
-2.5 | -0.2045 | 0.00061 | -0.0243 | -335.2459
-2 | -0.1381 | 0.00059 | -0.0248 | -234.0678
-1.5 | -0.0723 | 0.00057 | -0.0253 | -126.8421
0 | 0.1153 | 0.00332 | -0.0266 | 34.7289
0.5 | 0.1643 | 0.00378 | -0.0246 | 43.4656
1 | 0.2223 | 0.00441 | -0.0238 | 50.4082
1.5 | 0.2814 | 0.00495 | -0.023 | 56.8485
2 | 0.3419 | 0.00539 | -0.0223 | 63.4323
2.5 | 0.407 | 0.00562 | -0.0223 | 72.4199
3 | 0.4727 | 0.00582 | -0.0222 | 81.2199
3.5 | 0.5379 | 0.00605 | -0.0218 | 88.9091
4 | 0.6027 | 0.00631 | -0.0211 | 95.5151
4.5 | 0.6672 | 0.00659 | -0.02 | 101.2443
5 | 0.7314 | 0.00689 | -0.0186 | 106.1538
5.5 | 0.7938 | 0.00725 | -0.0164 | 109.4897
6 | 0.8554 | 0.00764 | -0.0137 | 111.9634
6.5 | 0.9122 | 0.00807 | -0.0096 | 113.0359
7 | 0.9581 | 0.00866 | -0.0031 | 110.6351
7.5 | 0.9971 | 0.00974 | 0.0045 | 102.3717
8 | 1.0116 | 0.01233 | 0.0149 | 82.0438
8.5 | 1.0136 | 0.019 | 0.0241 | 53.3474
9 | 0.9924 | 0.02506 | 0.0345 | 39.601
9.5 | 0.9634 | 0.03086 | 0.0435 | 31.2184
10 | 0.9285 | 0.03746 | 0.0499 | 24.7864
10.5 | 0.8863 | 0.04556 | 0.053 | 19.4535
11 | 0.8508 | 0.05464 | 0.0519 | 15.571
11.5 | 0.8135 | 0.06645 | 0.0458 | 12.2423
12 | 0.7919 | 0.07998 | 0.0356 | 9.9012
12.5 | 0.784 | 0.09484 | 0.0251 | 8.2666
13 | 0.7731 | 0.10793 | 0.0165 | 7.163
13.5 | 0.7606 | 0.12142 | 0.0078 | 6.2642

## 145. Re 20M Mach 0.00 (1)
BIGFOIL.COM POLAR EXPORT
NACA66-113
NACA66-113 |  |  |  | Cl Max: | 1.075 | at alpha= | 11 | deg
JavaFoil+Calcfoil stall+Eppler ext transition |  |  |  | L/D Max: | 137.955 | at alpha= | 8.5 | deg
Re: | 20000000 |  |  | Cd Min: | 0.00549 | at alpha= | 0 | deg
Mach: | 0 |  |  | Cl=0 at alpha= | -0.9 | deg
|  |  |  | @ Cl=0.1, Cd= | 0.0054927
|  |  |  | @ Cl=0.4, Cd= | 0.0064546
|  |  |  | @ Cl=0.6, Cd= | 0.0061387
alpha (deg) | Cl | Cd | Cm | Cl/Cd
-17 | -0.655 | 0.12162 | 0.005 | -5.383
-16.5 | -0.676 | 0.11529 | 0.004 | -5.859
-16 | -0.697 | 0.10826 | 0.004 | -6.437
-15.5 | -0.716 | 0.10189 | 0.004 | -7.031
-15 | -0.733 | 0.09711 | 0.003 | -7.552
-14.5 | -0.761 | 0.08106 | 0.003 | -9.387
-14 | -0.894 | 0.01889 | 0.004 | -47.318
-13.5 | -0.924 | 0.01435 | 0.003 | -64.39
-13 | -0.94 | 0.01277 | 0.002 | -73.577
-12.5 | -0.948 | 0.01195 | 0.001 | -79.295
-12 | -0.951 | 0.01113 | 0 | -85.471
-11.5 | -0.949 | 0.01056 | -0.001 | -89.872
-11 | -0.942 | 0.00999 | -0.002 | -94.243
-10.5 | -0.929 | 0.00946 | -0.003 | -98.218
-10 | -0.911 | 0.00904 | -0.004 | -100.726
-9.5 | -0.884 | 0.00867 | -0.005 | -102.013
-9 | -0.853 | 0.0072 | -0.006 | -118.4
-8.5 | -0.817 | 0.00737 | -0.007 | -110.835
-8 | -0.778 | 0.00708 | -0.007 | -109.854
-7.5 | -0.735 | 0.00725 | -0.008 | -101.391
-7 | -0.689 | 0.00692 | -0.009 | -99.6
-6.5 | -0.641 | 0.00706 | -0.01 | -90.8
-6 | -0.59 | 0.00678 | -0.011 | -86.943
-5.5 | -0.537 | 0.00651 | -0.012 | -82.498
-5 | -0.482 | 0.00628 | -0.013 | -76.81
-4.5 | -0.426 | 0.00613 | -0.014 | -69.436
-4 | -0.369 | 0.00597 | -0.015 | -61.742
-3.5 | -0.31 | 0.0061 | -0.016 | -50.926
-3 | -0.251 | 0.00614 | -0.017 | -40.943
-2.5 | -0.192 | 0.0061 | -0.018 | -31.496
-2 | -0.132 | 0.00607 | -0.019 | -21.789
-1.5 | -0.072 | 0.00555 | -0.02 | -13.026
-1 | -0.012 | 0.00555 | -0.021 | -2.197
-0.5 | 0.048 | 0.00551 | -0.022 | 8.723
0 | 0.108 | 0.00549 | -0.023 | 19.734
0.5 | 0.169 | 0.00558 | -0.024 | 30.218
1 | 0.229 | 0.00565 | -0.025 | 40.542
1.5 | 0.288 | 0.00572 | -0.026 | 50.456
2 | 0.348 | 0.00634 | -0.027 | 54.927
2.5 | 0.407 | 0.00647 | -0.028 | 62.919
3 | 0.466 | 0.00655 | -0.029 | 71.135
3.5 | 0.524 | 0.00636 | -0.03 | 82.421
4 | 0.581 | 0.00608 | -0.031 | 95.542
4.5 | 0.636 | 0.00625 | -0.032 | 101.768
5 | 0.691 | 0.00647 | -0.033 | 106.731
5.5 | 0.743 | 0.00673 | -0.034 | 110.434
6 | 0.794 | 0.00695 | -0.034 | 114.218
6.5 | 0.842 | 0.0072 | -0.035 | 117.004
7 | 0.888 | 0.00699 | -0.036 | 127.079
7.5 | 0.931 | 0.00726 | -0.037 | 128.247
8 | 0.967 | 0.00753 | -0.038 | 128.39
8.5 | 0.998 | 0.00724 | -0.039 | 137.955
9 | 1.024 | 0.00921 | -0.04 | 111.211
9.5 | 1.045 | 0.00963 | -0.041 | 108.597
10 | 1.061 | 0.01004 | -0.042 | 105.653
10.5 | 1.071 | 0.0105 | -0.042 | 101.945
11 | 1.075 | 0.01108 | -0.043 | 96.996
11.5 | 1.073 | 0.01187 | -0.044 | 90.404
12 | 1.067 | 0.01248 | -0.045 | 85.497
12.5 | 1.053 | 0.01365 | -0.045 | 77.156
13 | 1.035 | 0.01487 | -0.046 | 69.554
13.5 | 1.016 | 0.01572 | -0.046 | 64.589
14 | 0.98 | 0.01945 | -0.046 | 50.381
14.5 | 0.842 | 0.07074 | -0.036 | 11.899
15 | 0.8 | 0.09022 | -0.032 | 8.867
15.5 | 0.772 | 0.10146 | -0.03 | 7.604
16 | 0.748 | 0.10667 | -0.03 | 7.012

## 146. Re 20M Mach 0.00 (2)
BIGFOIL.COM POLAR EXPORT
NACA66-113
NACA66-113 |  |  |  | Cl Max: | 1.7949 | at alpha= | 20 | deg
XFOIL ncrit=9 |  |  |  | L/D Max: | 130.391 | at alpha= | 10 | deg
Re: | 20000000 |  |  | Cd Min: | 0.02944 | at alpha= | 20 | deg
Mach: | 0 |  |  | Cl=0 at alpha= | -0.90683 | deg
|  |  |  | @ Cl=0.1, Cd= | 0.0044461
|  |  |  | @ Cl=0.4, Cd= | 0.0053519
|  |  |  | @ Cl=0.6, Cd= | 0.0059655
alpha (deg) | Cl | Cd | Cm | Cl/Cd
-20 | -1.7288 | 0.02638 | -0.049 | -65.5345
-19.5 | -1.7122 | 0.02406 | -0.047 | -71.1638
-18.5 | -1.6704 | 0.02018 | -0.0427 | -82.775
-18 | -1.5995 | 0.01841 | -0.05 | -86.8821
-17.5 | -1.5772 | 0.01738 | -0.0465 | -90.748
-17 | -1.5504 | 0.01634 | -0.0436 | -94.8837
-16.5 | -1.5212 | 0.0154 | -0.0409 | -98.7792
-16 | -1.4904 | 0.01456 | -0.0382 | -102.3626
-15.5 | -1.4588 | 0.01378 | -0.0354 | -105.8636
-15 | -1.4258 | 0.01309 | -0.0326 | -108.9228
-14.5 | -1.392 | 0.01247 | -0.0297 | -111.6279
-14 | -1.3608 | 0.01184 | -0.0262 | -114.9324
-13.5 | -1.3304 | 0.01131 | -0.0222 | -117.6304
-13 | -1.2914 | 0.01065 | -0.0199 | -121.2582
-12.5 | -1.2468 | 0.01018 | -0.0187 | -122.4754
-12 | -1.2003 | 0.00975 | -0.0177 | -123.1077
-11.5 | -1.1523 | 0.00936 | -0.0169 | -123.109
-11 | -1.1033 | 0.00899 | -0.0163 | -122.7253
-10.5 | -1.0532 | 0.00864 | -0.0159 | -121.8981
-9.5 | -0.9514 | 0.00794 | -0.0153 | -119.8237
-9 | -0.9 | 0.00756 | -0.0151 | -119.0476
-8.5 | -0.8474 | 0.00727 | -0.015 | -116.5612
-8 | -0.7937 | 0.00701 | -0.0152 | -113.224
-7.5 | -0.7394 | 0.00676 | -0.0154 | -109.3787
-7 | -0.6849 | 0.00652 | -0.0157 | -105.046
-6.5 | -0.6305 | 0.00626 | -0.0159 | -100.7188
-6 | -0.5753 | 0.00604 | -0.0163 | -95.2483
-5.5 | -0.5193 | 0.00585 | -0.0168 | -88.7692
-5 | -0.4632 | 0.00565 | -0.0173 | -81.9823
-4.5 | -0.4072 | 0.00547 | -0.0178 | -74.4424
-4 | -0.3505 | 0.00532 | -0.0184 | -65.8835
-3.5 | -0.2937 | 0.00517 | -0.019 | -56.8085
-3 | -0.2367 | 0.00504 | -0.0197 | -46.9643
-2.5 | -0.1795 | 0.00489 | -0.0204 | -36.7076
-2 | -0.1224 | 0.00477 | -0.0211 | -25.6604
-1.5 | -0.0661 | 0.00456 | -0.0216 | -14.4956
-1 | -0.0101 | 0.00434 | -0.0222 | -2.3272
-0.5 | 0.0441 | 0.00417 | -0.0224 | 10.5755
0 | 0.0931 | 0.00447 | -0.0219 | 20.8277
0.5 | 0.1422 | 0.0043 | -0.0216 | 33.0698
1 | 0.1951 | 0.00442 | -0.0217 | 44.1403
1.5 | 0.2499 | 0.00472 | -0.022 | 52.9449
2 | 0.3048 | 0.00501 | -0.0223 | 60.8383
2.5 | 0.3605 | 0.00524 | -0.0227 | 68.7977
3 | 0.417 | 0.0054 | -0.0233 | 77.2222
3.5 | 0.4734 | 0.00556 | -0.0238 | 85.1439
4 | 0.5295 | 0.00573 | -0.0243 | 92.4084
4.5 | 0.5854 | 0.00591 | -0.0248 | 99.0525
5 | 0.6406 | 0.00612 | -0.0251 | 104.6732
5.5 | 0.696 | 0.00631 | -0.0255 | 110.3011
6 | 0.7507 | 0.00654 | -0.0258 | 114.7859
6.5 | 0.8045 | 0.00682 | -0.0259 | 117.9619
7 | 0.8585 | 0.00705 | -0.026 | 121.773
7.5 | 0.9119 | 0.0073 | -0.0261 | 124.9178
8 | 0.9643 | 0.0076 | -0.026 | 126.8816
8.5 | 1.0154 | 0.00797 | -0.0256 | 127.4028
9 | 1.0669 | 0.00826 | -0.0253 | 129.1646
9.5 | 1.1174 | 0.00859 | -0.0249 | 130.0815
10 | 1.167 | 0.00895 | -0.0244 | 130.3911
10.5 | 1.2148 | 0.00936 | -0.0235 | 129.7863
11 | 1.2606 | 0.00985 | -0.0223 | 127.9797
12 | 1.3496 | 0.01072 | -0.0194 | 125.8955
12.5 | 1.3841 | 0.01116 | -0.016 | 124.0233
13 | 1.419 | 0.01167 | -0.0128 | 121.5938
13.5 | 1.4542 | 0.01225 | -0.0099 | 118.7102
14 | 1.4883 | 0.01294 | -0.0071 | 115.0155
14.5 | 1.5203 | 0.01376 | -0.0041 | 110.4869
15 | 1.5533 | 0.01454 | -0.0014 | 106.8294
15.5 | 1.583 | 0.01554 | 0.0016 | 101.8662
16 | 1.6115 | 0.01662 | 0.0046 | 96.9615
16.5 | 1.6414 | 0.01764 | 0.0072 | 93.0499
17 | 1.6681 | 0.01884 | 0.01 | 88.5403
18 | 1.7173 | 0.02141 | 0.0156 | 80.2102
18.5 | 1.7406 | 0.02304 | 0.0181 | 75.5469
19 | 1.7609 | 0.02491 | 0.0205 | 70.6905
19.5 | 1.7796 | 0.02699 | 0.0228 | 65.9355
20 | 1.7949 | 0.02944 | 0.025 | 60.9681

## 147. Re 20M Mach 0.10 (1)
BIGFOIL.COM POLAR EXPORT
NACA66-113
NACA66-113 |  |  |  | Cl Max: | 1.063 | at alpha= | 11 | deg
JavaFoil+Calcfoil stall+Eppler ext transition |  |  |  | L/D Max: | 137.325 | at alpha= | 8.5 | deg
Re: | 20000000 |  |  | Cd Min: | 0.00552 | at alpha= | -0.5 | deg
Mach: | 0.1 |  |  | Cl=0 at alpha= | -0.9 | deg
|  |  |  | @ Cl=0.1, Cd= | 0.00552
|  |  |  | @ Cl=0.4, Cd= | 0.0064393
|  |  |  | @ Cl=0.6, Cd= | 0.0061977
alpha (deg) | Cl | Cd | Cm | Cl/Cd
-16.5 | -0.633 | 0.1162 | 0.004 | -5.447
-16 | -0.656 | 0.11158 | 0.004 | -5.876
-15.5 | -0.679 | 0.10455 | 0.003 | -6.493
-15 | -0.7 | 0.09956 | 0.003 | -7.026
-14.5 | -0.725 | 0.08751 | 0.003 | -8.285
-14 | -0.744 | 0.0813 | 0.002 | -9.15
-13.5 | -0.861 | 0.02396 | 0.003 | -35.94
-13 | -0.916 | 0.01322 | 0.002 | -69.311
-12.5 | -0.928 | 0.01229 | 0.001 | -75.555
-12 | -0.936 | 0.01142 | 0 | -81.977
-11.5 | -0.938 | 0.01074 | -0.001 | -87.291
-11 | -0.933 | 0.01015 | -0.002 | -91.919
-10.5 | -0.923 | 0.00957 | -0.003 | -96.447
-10 | -0.907 | 0.00915 | -0.004 | -99.129
-9.5 | -0.882 | 0.00875 | -0.005 | -100.855
-9 | -0.852 | 0.0084 | -0.006 | -101.474
-8.5 | -0.817 | 0.00743 | -0.007 | -110.001
-8 | -0.779 | 0.00715 | -0.008 | -109.019
-7.5 | -0.737 | 0.00725 | -0.008 | -101.71
-7 | -0.691 | 0.00697 | -0.009 | -99.148
-6.5 | -0.643 | 0.00705 | -0.01 | -91.254
-6 | -0.592 | 0.00677 | -0.011 | -87.442
-5.5 | -0.539 | 0.0066 | -0.012 | -81.683
-5 | -0.484 | 0.00635 | -0.013 | -76.227
-4.5 | -0.428 | 0.00612 | -0.014 | -69.96
-4 | -0.37 | 0.00602 | -0.015 | -61.566
-3.5 | -0.312 | 0.00617 | -0.016 | -50.538
-3 | -0.253 | 0.00614 | -0.017 | -41.151
-2.5 | -0.193 | 0.00609 | -0.018 | -31.663
-2 | -0.133 | 0.00611 | -0.019 | -21.74
-1.5 | -0.073 | 0.00558 | -0.02 | -13.013
-1 | -0.012 | 0.00556 | -0.021 | -2.202
-0.5 | 0.048 | 0.00552 | -0.022 | 8.752
0 | 0.109 | 0.00552 | -0.023 | 19.73
0.5 | 0.169 | 0.0056 | -0.024 | 30.287
1 | 0.23 | 0.00566 | -0.025 | 40.663
1.5 | 0.29 | 0.00569 | -0.026 | 50.939
2 | 0.35 | 0.00638 | -0.027 | 54.864
2.5 | 0.409 | 0.00645 | -0.028 | 63.475
3 | 0.469 | 0.00656 | -0.029 | 71.399
3.5 | 0.527 | 0.00599 | -0.03 | 87.864
4 | 0.583 | 0.00614 | -0.031 | 94.958
4.5 | 0.639 | 0.00633 | -0.032 | 101.034
5 | 0.694 | 0.00648 | -0.033 | 107.091
5.5 | 0.746 | 0.00674 | -0.034 | 110.714
6 | 0.797 | 0.00702 | -0.035 | 113.435
6.5 | 0.845 | 0.00719 | -0.036 | 117.556
7 | 0.891 | 0.00705 | -0.036 | 126.298
7.5 | 0.933 | 0.00725 | -0.037 | 128.637
8 | 0.968 | 0.00753 | -0.038 | 128.556
8.5 | 0.998 | 0.00727 | -0.039 | 137.325
9 | 1.023 | 0.00929 | -0.04 | 110.095
9.5 | 1.042 | 0.00972 | -0.041 | 107.216
10 | 1.055 | 0.01017 | -0.042 | 103.665
10.5 | 1.062 | 0.0106 | -0.043 | 100.206
11 | 1.063 | 0.01129 | -0.043 | 94.154
11.5 | 1.057 | 0.01218 | -0.044 | 86.745
12 | 1.047 | 0.01273 | -0.045 | 82.268
12.5 | 1.027 | 0.01414 | -0.045 | 72.668
13 | 0.995 | 0.01704 | -0.045 | 58.423
13.5 | 0.978 | 0.01691 | -0.046 | 57.855
14 | 0.874 | 0.04332 | -0.041 | 20.176
14.5 | 0.78 | 0.09163 | -0.029 | 8.515
15 | 0.755 | 0.09709 | -0.029 | 7.778
15.5 | 0.727 | 0.10516 | -0.028 | 6.913
16 | 0.7 | 0.11108 | -0.028 | 6.3

## 148. Re 20M Mach 0.10 (2)
BIGFOIL.COM POLAR EXPORT
NACA66-113
NACA66-113 |  |  |  | Cl Max: | 1.6968 | at alpha= | 17.5 | deg
XFOIL ncrit=9 |  |  |  | L/D Max: | 129.792 | at alpha= | 9.5 | deg
Re: | 20000000 |  |  | Cd Min: | 0.02981 | at alpha= | -20 | deg
Mach: | 0.1 |  |  | Cl=0 at alpha= | -0.90366 | deg
|  |  |  | @ Cl=0.1, Cd= | 0.0044298
|  |  |  | @ Cl=0.4, Cd= | 0.0053562
|  |  |  | @ Cl=0.6, Cd= | 0.0059717
alpha (deg) | Cl | Cd | Cm | Cl/Cd
-20 | -1.7139 | 0.02981 | -0.0551 | -57.4941
-19.5 | -1.7018 | 0.02692 | -0.0531 | -63.2169
-19 | -1.6837 | 0.02418 | -0.0517 | -69.6319
-18.5 | -1.6462 | 0.02192 | -0.0528 | -75.1004
-18 | -1.6113 | 0.01971 | -0.0533 | -81.7504
-17.5 | -1.5808 | 0.01832 | -0.0517 | -86.2882
-17 | -1.5546 | 0.01716 | -0.0485 | -90.5944
-16.5 | -1.5263 | 0.01608 | -0.0455 | -94.9192
-16 | -1.496 | 0.01512 | -0.0425 | -98.9418
-15.5 | -1.4646 | 0.01425 | -0.0394 | -102.7789
-15 | -1.4313 | 0.01349 | -0.0365 | -106.1008
-14.5 | -1.3968 | 0.01281 | -0.0335 | -109.0398
-14 | -1.363 | 0.01218 | -0.0303 | -111.9048
-13.5 | -1.3312 | 0.01159 | -0.0263 | -114.8576
-13 | -1.2982 | 0.01091 | -0.0226 | -118.9918
-12.5 | -1.2547 | 0.01036 | -0.0208 | -121.11
-12 | -1.2081 | 0.00991 | -0.0195 | -121.9072
-11.5 | -1.1601 | 0.00948 | -0.0185 | -122.3734
-11 | -1.1108 | 0.0091 | -0.0177 | -122.0659
-10.5 | -1.0603 | 0.00873 | -0.0171 | -121.4548
-9.5 | -0.9574 | 0.00803 | -0.0163 | -119.2279
-9 | -0.9056 | 0.00764 | -0.0159 | -118.534
-8.5 | -0.8528 | 0.00732 | -0.0157 | -116.5027
-8 | -0.7987 | 0.00705 | -0.0157 | -113.2908
-7.5 | -0.744 | 0.00679 | -0.0159 | -109.5729
-7 | -0.689 | 0.00656 | -0.0161 | -105.0305
-6.5 | -0.6342 | 0.00629 | -0.0163 | -100.8267
-6 | -0.5786 | 0.00606 | -0.0166 | -95.4785
-5.5 | -0.5223 | 0.00586 | -0.0171 | -89.1297
-5 | -0.4658 | 0.00567 | -0.0175 | -82.1517
-4.5 | -0.4094 | 0.00548 | -0.018 | -74.708
-4 | -0.3523 | 0.00533 | -0.0186 | -66.0976
-3.5 | -0.2953 | 0.00517 | -0.0192 | -57.118
-3 | -0.2379 | 0.00504 | -0.0199 | -47.2024
-2.5 | -0.1804 | 0.0049 | -0.0206 | -36.8163
-2 | -0.1229 | 0.00478 | -0.0212 | -25.7113
-1.5 | -0.0663 | 0.00456 | -0.0218 | -14.5395
-1 | -0.01 | 0.00434 | -0.0223 | -2.3041
0 | 0.0938 | 0.00445 | -0.0221 | 21.0787
0.5 | 0.1428 | 0.00429 | -0.0217 | 33.2867
1 | 0.196 | 0.00442 | -0.0218 | 44.3439
1.5 | 0.251 | 0.00473 | -0.0221 | 53.0655
2.5 | 0.3623 | 0.00525 | -0.0228 | 69.0095
3 | 0.4191 | 0.00541 | -0.0233 | 77.4677
3.5 | 0.4758 | 0.00558 | -0.0238 | 85.2688
4 | 0.5322 | 0.00574 | -0.0243 | 92.7178
4.5 | 0.5884 | 0.00593 | -0.0247 | 99.2243
5 | 0.644 | 0.00613 | -0.0251 | 105.0571
5.5 | 0.6997 | 0.00633 | -0.0254 | 110.5371
6 | 0.7547 | 0.00657 | -0.0256 | 114.8706
6.5 | 0.809 | 0.00685 | -0.0256 | 118.1022
7 | 0.8633 | 0.00708 | -0.0257 | 121.935
7.5 | 0.917 | 0.00734 | -0.0257 | 124.9319
8 | 0.9696 | 0.00766 | -0.0254 | 126.5796
9 | 1.0731 | 0.00833 | -0.0246 | 128.8235
9.5 | 1.124 | 0.00866 | -0.0241 | 129.7921
10 | 1.1736 | 0.00905 | -0.0233 | 129.6796
10.5 | 1.2212 | 0.0095 | -0.0222 | 128.5474
11 | 1.267 | 0.01 | -0.0207 | 126.7
11.5 | 1.3129 | 0.01043 | -0.0193 | 125.8773
12 | 1.3523 | 0.01085 | -0.0165 | 124.6359
12.5 | 1.3874 | 0.01135 | -0.013 | 122.2379
13 | 1.4232 | 0.01192 | -0.0098 | 119.396
13.5 | 1.458 | 0.01259 | -0.0067 | 115.8062
14 | 1.4912 | 0.0134 | -0.0035 | 111.2836
14.5 | 1.5234 | 0.01429 | -0.0003 | 106.606
15 | 1.5565 | 0.01516 | 0.0025 | 102.6715
15.5 | 1.5869 | 0.0162 | 0.0056 | 97.9568
16 | 1.6167 | 0.0173 | 0.0086 | 93.4509
16.5 | 1.6464 | 0.01842 | 0.0114 | 89.3811
17 | 1.6727 | 0.01977 | 0.0144 | 84.608
17.5 | 1.6968 | 0.02109 | 0.0177 | 80.4552

## 149. Re 20M Mach 0.25 (1)
BIGFOIL.COM POLAR EXPORT
NACA66-113
NACA66-113 |  |  |  | Cl Max: | 1.007 | at alpha= | 9.5 | deg
JavaFoil+Calcfoil stall+Eppler ext transition |  |  |  | L/D Max: | 124.121 | at alpha= | 7 | deg
Re: | 20000000 |  |  | Cd Min: | 0.00554 | at alpha= | 0 | deg
Mach: | 0.25 |  |  | Cl=0 at alpha= | -0.89682 | deg
|  |  |  | @ Cl=0.1, Cd= | 0.0055477
|  |  |  | @ Cl=0.4, Cd= | 0.0065205
|  |  |  | @ Cl=0.6, Cd= | 0.10167
alpha (deg) | Cl | Cd | Cm | Cl/Cd
-15 | -0.401 | 0.10982 | 0.003 | -3.649
-14.5 | -0.458 | 0.10374 | 0.002 | -4.414
-14 | -0.51 | 0.09678 | 0.002 | -5.274
-13.5 | -0.559 | 0.0896 | 0.001 | -6.236
-13 | -0.602 | 0.08295 | 0.001 | -7.258
-12.5 | -0.643 | 0.07431 | 0.001 | -8.647
-12 | -0.69 | 0.05809 | 0 | -11.871
-11.5 | -0.83 | 0.01295 | -0.001 | -64.107
-11 | -0.858 | 0.01117 | -0.002 | -76.852
-10.5 | -0.87 | 0.01044 | -0.003 | -83.411
-10 | -0.873 | 0.00971 | -0.004 | -89.933
-9.5 | -0.861 | 0.00922 | -0.005 | -93.425
-9 | -0.841 | 0.00879 | -0.006 | -95.659
-8.5 | -0.814 | 0.00845 | -0.007 | -96.338
-8 | -0.781 | 0.00692 | -0.008 | -112.812
-7.5 | -0.743 | 0.00707 | -0.009 | -105.171
-7 | -0.701 | 0.00721 | -0.01 | -97.198
-6.5 | -0.654 | 0.00691 | -0.011 | -94.626
-6 | -0.604 | 0.00659 | -0.012 | -91.695
-5.5 | -0.551 | 0.00635 | -0.013 | -86.872
-5 | -0.496 | 0.00649 | -0.014 | -76.437
-4.5 | -0.439 | 0.00626 | -0.015 | -70.116
-4 | -0.38 | 0.00604 | -0.016 | -62.885
-3.5 | -0.32 | 0.00623 | -0.017 | -51.41
-3 | -0.259 | 0.00621 | -0.018 | -41.755
-2.5 | -0.198 | 0.00614 | -0.019 | -32.266
-2 | -0.137 | 0.00619 | -0.02 | -22.052
-1.5 | -0.075 | 0.00565 | -0.021 | -13.219
-1 | -0.013 | 0.0056 | -0.022 | -2.249
-0.5 | 0.05 | 0.00558 | -0.023 | 8.898
0 | 0.112 | 0.00554 | -0.024 | 20.193
0.5 | 0.174 | 0.00565 | -0.025 | 30.807
1 | 0.236 | 0.00569 | -0.026 | 41.513
1.5 | 0.298 | 0.00578 | -0.027 | 51.566
2 | 0.359 | 0.00646 | -0.028 | 55.639
2.5 | 0.42 | 0.00655 | -0.029 | 64.222
3 | 0.481 | 0.00619 | -0.03 | 77.707
3.5 | 0.54 | 0.00604 | -0.031 | 89.405
4 | 0.598 | 0.00621 | -0.032 | 96.299
4.5 | 0.655 | 0.00642 | -0.033 | 102.103
5 | 0.71 | 0.00669 | -0.034 | 106.143
5.5 | 0.763 | 0.00687 | -0.035 | 111.103
6 | 0.813 | 0.0072 | -0.036 | 112.945
6.5 | 0.86 | 0.00698 | -0.037 | 123.125
7 | 0.902 | 0.00727 | -0.037 | 124.121
7.5 | 0.941 | 0.00758 | -0.038 | 124.112
8 | 0.97 | 0.00897 | -0.039 | 108.082
8.5 | 0.991 | 0.00938 | -0.04 | 105.654
9 | 1.003 | 0.00986 | -0.041 | 101.752
9.5 | 1.007 | 0.01032 | -0.042 | 97.543
10 | 1.001 | 0.01092 | -0.043 | 91.652
10.5 | 0.985 | 0.01163 | -0.044 | 84.72
11 | 0.957 | 0.01267 | -0.044 | 75.551
11.5 | 0.906 | 0.01574 | -0.044 | 57.534
12 | 0.732 | 0.07038 | -0.028 | 10.397
12.5 | 0.686 | 0.07821 | -0.026 | 8.769
13 | 0.637 | 0.08448 | -0.026 | 7.538
13.5 | 0.583 | 0.09274 | -0.025 | 6.285
14 | 0.526 | 0.09618 | -0.025 | 5.465
14.5 | 0.464 | 0.10167 | -0.026 | 4.561

## 150. Re 20M Mach 0.25 (2)
BIGFOIL.COM POLAR EXPORT
NACA66-113
NACA66-113 |  |  |  | Cl Max: | 1.6488 | at alpha= | 17.5 | deg
XFOIL ncrit=9 |  |  |  | L/D Max: | 126.98 | at alpha= | 9 | deg
Re: | 20000000 |  |  | Cd Min: | 0.08384 | at alpha= | -20 | deg
Mach: | 0.25 |  |  | Cl=0 at alpha= | -0.91578 | deg
|  |  |  | @ Cl=0.1, Cd= | 0.0043223
|  |  |  | @ Cl=0.4, Cd= | 0.0053721
|  |  |  | @ Cl=0.6, Cd= | 0.0060117
alpha (deg) | Cl | Cd | Cm | Cl/Cd
-20 | -1.3803 | 0.08384 | -0.0561 | -16.4635
-19.5 | -1.424 | 0.07013 | -0.0643 | -20.3051
-19 | -1.4767 | 0.05645 | -0.0717 | -26.1594
-18.5 | -1.4965 | 0.0462 | -0.0774 | -32.3918
-18 | -1.5407 | 0.03935 | -0.073 | -39.1537
-17.5 | -1.5351 | 0.03009 | -0.0805 | -51.0169
-17 | -1.518 | 0.02606 | -0.0797 | -58.2502
-16.5 | -1.5124 | 0.02302 | -0.0748 | -65.6994
-16 | -1.4983 | 0.02055 | -0.0698 | -72.91
-15.5 | -1.4769 | 0.01855 | -0.0649 | -79.6173
-15 | -1.4515 | 0.01685 | -0.0601 | -86.1424
-14.5 | -1.4192 | 0.01558 | -0.0557 | -91.0911
-14 | -1.3859 | 0.01441 | -0.0512 | -96.1763
-13.5 | -1.3478 | 0.01353 | -0.0471 | -99.6157
-13 | -1.3135 | 0.01251 | -0.0424 | -104.996
-12.5 | -1.2782 | 0.01168 | -0.0376 | -109.4349
-12 | -1.2433 | 0.01106 | -0.0325 | -112.4141
-11.5 | -1.1994 | 0.01035 | -0.0291 | -115.8841
-11 | -1.15 | 0.00979 | -0.0267 | -117.4668
-10.5 | -1.0984 | 0.00929 | -0.0248 | -118.2347
-10 | -1.0451 | 0.00888 | -0.0233 | -117.6914
-9.5 | -0.991 | 0.00846 | -0.0221 | -117.1395
-9 | -0.9365 | 0.00806 | -0.021 | -116.1911
-8 | -0.8262 | 0.00728 | -0.0193 | -113.489
-7.5 | -0.7693 | 0.00698 | -0.0189 | -110.2149
-7 | -0.712 | 0.00672 | -0.0187 | -105.9524
-6.5 | -0.6545 | 0.00646 | -0.0185 | -101.3158
-6 | -0.597 | 0.00618 | -0.0185 | -96.6019
-5.5 | -0.5387 | 0.00595 | -0.0186 | -90.5378
-5 | -0.48 | 0.00576 | -0.0189 | -83.3333
-4.5 | -0.4216 | 0.00556 | -0.0192 | -75.8273
-4 | -0.3627 | 0.00538 | -0.0197 | -67.4164
-3.5 | -0.3035 | 0.00522 | -0.0202 | -58.1418
-3 | -0.2445 | 0.00508 | -0.0208 | -48.1299
-2.5 | -0.185 | 0.00493 | -0.0214 | -37.5254
-2 | -0.1258 | 0.00481 | -0.0221 | -26.1538
-1.5 | -0.0672 | 0.00459 | -0.0226 | -14.6405
-1 | -0.0095 | 0.00434 | -0.0231 | -2.1889
-0.5 | 0.0469 | 0.0041 | -0.0234 | 11.439
0 | 0.0973 | 0.00433 | -0.0228 | 22.4711
0.5 | 0.1465 | 0.00419 | -0.0222 | 34.9642
1 | 0.2012 | 0.00441 | -0.0223 | 45.6236
1.5 | 0.2572 | 0.00476 | -0.0224 | 54.0336
2 | 0.3136 | 0.00509 | -0.0225 | 61.611
2.5 | 0.3717 | 0.00529 | -0.0229 | 70.2647
3 | 0.4303 | 0.00546 | -0.0234 | 78.8095
3.5 | 0.4886 | 0.00564 | -0.0238 | 86.6312
4 | 0.547 | 0.00581 | -0.0242 | 94.148
4.5 | 0.6048 | 0.00603 | -0.0244 | 100.2985
5 | 0.6625 | 0.00623 | -0.0245 | 106.3403
5.5 | 0.72 | 0.00645 | -0.0246 | 111.6279
6 | 0.7766 | 0.00674 | -0.0244 | 115.2226
6.5 | 0.8332 | 0.00701 | -0.0242 | 118.8588
7 | 0.8894 | 0.00728 | -0.0238 | 122.1703
7.5 | 0.9444 | 0.00761 | -0.0231 | 124.0999
8 | 0.9986 | 0.00798 | -0.0222 | 125.1378
8.5 | 1.0528 | 0.00833 | -0.0212 | 126.3866
9 | 1.106 | 0.00871 | -0.0199 | 126.9805
9.5 | 1.1572 | 0.00916 | -0.0183 | 126.3319
10.5 | 1.2532 | 0.01018 | -0.0135 | 123.1041
11 | 1.2913 | 0.01069 | -0.009 | 120.7951
11.5 | 1.3311 | 0.01128 | -0.005 | 118.0053
12 | 1.3705 | 0.01199 | -0.0011 | 114.3036
12.5 | 1.4086 | 0.01282 | 0.0029 | 109.8752
13 | 1.4438 | 0.01386 | 0.0072 | 104.1703
13.5 | 1.4786 | 0.01499 | 0.0115 | 98.6391
14 | 1.5133 | 0.01618 | 0.0156 | 93.529
14.5 | 1.5488 | 0.01737 | 0.0195 | 89.1652
15 | 1.5789 | 0.01891 | 0.0238 | 83.4955
15.5 | 1.6047 | 0.02078 | 0.0283 | 77.2233
16 | 1.6252 | 0.02308 | 0.0329 | 70.4159
16.5 | 1.6399 | 0.02582 | 0.0375 | 63.5128
17 | 1.6475 | 0.02912 | 0.042 | 56.5762
17.5 | 1.6488 | 0.03306 | 0.0461 | 49.873
18 | 1.6377 | 0.03864 | 0.0491 | 42.3835
18.5 | 1.625 | 0.04501 | 0.0506 | 36.1031
19 | 1.5947 | 0.05395 | 0.0499 | 29.5589
19.5 | 1.5652 | 0.06421 | 0.0465 | 24.3763
20 | 1.5215 | 0.07776 | 0.0393 | 19.5666

## 151. Re 20M Mach 0.50 (1)
BIGFOIL.COM POLAR EXPORT
NACA66-113
NACA66-113 |  |  |  | Cl Max: | 1.132 | at alpha= | 20 | deg
JavaFoil+Calcfoil stall+Eppler ext transition |  |  |  | L/D Max: | 108.594 | at alpha= | 4.5 | deg
Re: | 20000000 |  |  | Cd Min: | 0.0056 | at alpha= | 0 | deg
Mach: | 0.5 |  |  | Cl=0 at alpha= | -0.89855 | deg
|  |  |  | @ Cl=0.1, Cd= | 0.0056071
|  |  |  | @ Cl=0.4, Cd= | 0.0063507
|  |  |  | @ Cl=0.6, Cd= | 0.00612
alpha (deg) | Cl | Cd | Cm | Cl/Cd
-20 | -1.043 | 0.17742 | 0.01 | -5.88
-19.5 | -1.015 | 0.17504 | 0.009 | -5.799
-19 | -0.988 | 0.16841 | 0.008 | -5.865
-18.5 | -0.963 | 0.15192 | 0.008 | -6.342
-18 | -0.935 | 0.14801 | 0.007 | -6.318
-17.5 | -0.908 | 0.14187 | 0.007 | -6.398
-17 | -0.88 | 0.13715 | 0.006 | -6.419
-16.5 | -0.855 | 0.13026 | 0.005 | -6.56
-16 | -0.828 | 0.12145 | 0.005 | -6.818
-15.5 | -0.799 | 0.11618 | 0.004 | -6.879
-15 | -0.776 | 0.10022 | 0.004 | -7.746
-14.5 | -0.751 | 0.09278 | 0.003 | -8.098
-14 | -0.719 | 0.0961 | 0.002 | -7.481
-13.5 | -0.695 | 0.08665 | 0.002 | -8.021
-13 | -0.699 | 0.05752 | 0.002 | -12.155
-12.5 | -0.758 | 0.01712 | 0.001 | -44.297
-12 | -0.733 | 0.01476 | 0 | -49.635
-11.5 | -0.704 | 0.01337 | -0.001 | -52.619
-11 | -0.554 | 0.07162 | -0.001 | -7.739
-10.5 | -0.528 | 0.06483 | -0.002 | -8.148
-10 | -0.511 | 0.05284 | -0.003 | -9.668
-9.5 | -0.574 | 0.01154 | -0.005 | -49.757
-9 | -0.544 | 0.01057 | -0.006 | -51.425
-8.5 | -0.512 | 0.00982 | -0.007 | -52.077
-8 | -0.39 | 0.05092 | -0.004 | -7.651
-7.5 | -0.445 | 0.00938 | -0.01 | -47.435
-7 | -0.61 | 0.00887 | -0.011 | -68.79
-6.5 | -0.648 | 0.00826 | -0.012 | -78.45
-6 | -0.63 | 0.00773 | -0.013 | -81.535
-5.5 | -0.591 | 0.00729 | -0.014 | -80.995
-5 | -0.54 | 0.00589 | -0.015 | -91.746
-4.5 | -0.483 | 0.00607 | -0.016 | -79.577
-4 | -0.421 | 0.00579 | -0.018 | -72.707
-3.5 | -0.356 | 0.00597 | -0.019 | -59.643
-3 | -0.289 | 0.00617 | -0.02 | -46.842
-2.5 | -0.221 | 0.00616 | -0.021 | -35.899
-2 | -0.152 | 0.00615 | -0.022 | -24.757
-1.5 | -0.083 | 0.00613 | -0.023 | -13.596
-1 | -0.014 | 0.00563 | -0.024 | -2.497
-0.5 | 0.055 | 0.00562 | -0.025 | 9.877
0 | 0.125 | 0.0056 | -0.027 | 22.326
0.5 | 0.195 | 0.00592 | -0.028 | 32.919
1 | 0.264 | 0.00567 | -0.029 | 46.554
1.5 | 0.332 | 0.00572 | -0.03 | 58.077
2 | 0.401 | 0.00636 | -0.031 | 62.971
2.5 | 0.468 | 0.00656 | -0.032 | 71.374
3 | 0.535 | 0.0064 | -0.033 | 83.668
3.5 | 0.6 | 0.00612 | -0.034 | 98.041
4 | 0.662 | 0.00634 | -0.035 | 104.295
4.5 | 0.719 | 0.00662 | -0.036 | 108.594
5 | 0.771 | 0.00786 | -0.038 | 98.159
5.5 | 0.814 | 0.00828 | -0.039 | 98.367
6 | 0.843 | 0.00879 | -0.04 | 95.825
6.5 | 0.844 | 0.00942 | -0.041 | 89.523
7 | 0.765 | 0.01015 | -0.042 | 75.439
7.5 | 0.563 | 0.01084 | -0.043 | 51.966
8 | 0.486 | 0.05145 | -0.021 | 9.45
8.5 | 0.63 | 0.01114 | -0.045 | 56.553
9 | 0.662 | 0.01185 | -0.046 | 55.87
9.5 | 0.693 | 0.01278 | -0.046 | 54.228
10 | 0.721 | 0.01431 | -0.047 | 50.403
10.5 | 0.623 | 0.06724 | -0.026 | 9.261
11 | 0.652 | 0.06988 | -0.028 | 9.325
11.5 | 0.818 | 0.0155 | -0.05 | 52.762
12 | 0.846 | 0.01724 | -0.051 | 49.049
12.5 | 0.872 | 0.01923 | -0.051 | 45.337
13 | 0.811 | 0.05276 | -0.044 | 15.376
13.5 | 0.791 | 0.08676 | -0.034 | 9.121
14 | 0.849 | 0.06848 | -0.042 | 12.399
14.5 | 0.84 | 0.10358 | -0.033 | 8.109
15 | 0.865 | 0.11261 | -0.033 | 7.678
15.5 | 0.893 | 0.1163 | -0.034 | 7.681
16 | 0.918 | 0.12522 | -0.034 | 7.333
16.5 | 0.944 | 0.13739 | -0.035 | 6.873
17 | 0.972 | 0.13862 | -0.036 | 7.011
17.5 | 1 | 0.14318 | -0.037 | 6.983
18 | 1.026 | 0.15463 | -0.038 | 6.636
18.5 | 1.05 | 0.16797 | -0.038 | 6.252
19 | 1.078 | 0.17381 | -0.039 | 6.199
19.5 | 1.105 | 0.17534 | -0.04 | 6.304
20 | 1.132 | 0.18685 | -0.041 | 6.056

## 152. Re 20M Mach 0.50 (2)
BIGFOIL.COM POLAR EXPORT
NACA66-113
NACA66-113 |  |  |  | Cl Max: | 1.0207 | at alpha= | 8.5 | deg
XFOIL ncrit=9 |  |  |  | L/D Max: | 116.162 | at alpha= | 6.5 | deg
Re: | 20000000 |  |  | Cd Min: | 0.12018 | at alpha= | 13.5 | deg
Mach: | 0.5 |  |  | Cl=0 at alpha= | -0.95032 | deg
|  |  |  | @ Cl=0.1, Cd= | 0.0037915
|  |  |  | @ Cl=0.4, Cd= | 0.0055034
|  |  |  | @ Cl=0.6, Cd= | 0.0061804
alpha (deg) | Cl | Cd | Cm | Cl/Cd
-13 | -0.5911 | 0.10542 | -0.0541 | -5.6071
-12.5 | -0.5933 | 0.09518 | -0.0605 | -6.2335
-12 | -0.6012 | 0.08399 | -0.0677 | -7.158
-11.5 | -0.6191 | 0.06835 | -0.0792 | -9.0578
-11 | -0.6417 | 0.05606 | -0.0886 | -11.4467
-10.5 | -0.67 | 0.04704 | -0.0922 | -14.2432
-10 | -0.712 | 0.03886 | -0.0914 | -18.3222
-9.5 | -0.7462 | 0.03263 | -0.0866 | -22.8685
-9 | -0.7854 | 0.02686 | -0.0779 | -29.2405
-8.5 | -0.8223 | 0.02171 | -0.0656 | -37.8766
-8 | -0.8447 | 0.01559 | -0.0536 | -54.1822
-7.5 | -0.8297 | 0.01013 | -0.0454 | -81.9052
-7 | -0.7949 | 0.00813 | -0.0375 | -97.7737
-6.5 | -0.7372 | 0.00733 | -0.033 | -100.573
-6 | -0.6724 | 0.00687 | -0.0303 | -97.8748
-5.5 | -0.6069 | 0.00648 | -0.0282 | -93.6574
-5 | -0.5401 | 0.00618 | -0.0268 | -87.3948
-4.5 | -0.4727 | 0.00592 | -0.0261 | -79.848
-4 | -0.4053 | 0.00567 | -0.0256 | -71.4815
-3.5 | -0.3381 | 0.00544 | -0.0254 | -62.1507
-3 | -0.271 | 0.00527 | -0.0255 | -51.4231
-2.5 | -0.2037 | 0.00509 | -0.0258 | -40.0196
-2 | -0.1366 | 0.00494 | -0.0262 | -27.6518
-1.5 | -0.0698 | 0.00476 | -0.0267 | -14.6639
-1 | -0.0063 | 0.00439 | -0.0268 | -1.4351
-0.5 | 0.0571 | 0.00399 | -0.027 | 14.3108
0 | 0.1133 | 0.00373 | -0.0262 | 30.3753
0.5 | 0.1625 | 0.00396 | -0.0243 | 41.0354
1 | 0.222 | 0.00443 | -0.0237 | 50.1129
1.5 | 0.2816 | 0.00492 | -0.023 | 57.2358
2 | 0.3433 | 0.00533 | -0.0225 | 64.409
2.5 | 0.4087 | 0.00553 | -0.0226 | 73.906
3 | 0.4746 | 0.00574 | -0.0225 | 82.6829
3.5 | 0.5401 | 0.00595 | -0.0222 | 90.7731
4 | 0.6051 | 0.0062 | -0.0216 | 97.5968
4.5 | 0.6701 | 0.00647 | -0.0206 | 103.5703
5 | 0.7346 | 0.00678 | -0.0192 | 108.3481
5.5 | 0.7975 | 0.00713 | -0.0171 | 111.8513
6 | 0.8601 | 0.00749 | -0.0145 | 114.8331
6.5 | 0.92 | 0.00792 | -0.0109 | 116.1616
7 | 0.9661 | 0.00846 | -0.0044 | 114.1962
7.5 | 1.0052 | 0.0095 | 0.0034 | 105.8105
8.5 | 1.0207 | 0.01859 | 0.0234 | 54.9059
9 | 1.0001 | 0.0246 | 0.034 | 40.6545
9.5 | 0.9699 | 0.03044 | 0.0432 | 31.8627
10 | 0.9331 | 0.03707 | 0.0499 | 25.1713
10.5 | 0.8911 | 0.0451 | 0.0531 | 19.7583
11 | 0.8557 | 0.05406 | 0.0523 | 15.8287
11.5 | 0.8185 | 0.0657 | 0.0464 | 12.4581
12 | 0.7964 | 0.07904 | 0.0365 | 10.0759
12.5 | 0.7889 | 0.09382 | 0.0259 | 8.4087
13 | 0.7788 | 0.10684 | 0.0174 | 7.2894
13.5 | 0.7667 | 0.12018 | 0.0087 | 6.3796