## index
index | Re | Mach | Datasource
1 | 50000 | 0 | JavaFoil+Calcfoil stall+Eppler ext transition
2 | 50000 | 0 | XFOIL ncrit=9
3 | 50000 | 0.1 | JavaFoil+Calcfoil stall+Eppler ext transition
4 | 50000 | 0.1 | XFOIL ncrit=9
5 | 50000 | 0.25 | JavaFoil+Calcfoil stall+Eppler ext transition
6 | 50000 | 0.25 | XFOIL ncrit=9
7 | 50000 | 0.5 | JavaFoil+Calcfoil stall+Eppler ext transition
8 | 50000 | 0.5 | XFOIL ncrit=9
9 | 100000 | 0 | JavaFoil+Calcfoil stall+Eppler ext transition
10 | 100000 | 0 | XFOIL ncrit=9
11 | 100000 | 0.1 | JavaFoil+Calcfoil stall+Eppler ext transition
12 | 100000 | 0.1 | XFOIL ncrit=9
13 | 100000 | 0.25 | JavaFoil+Calcfoil stall+Eppler ext transition
14 | 100000 | 0.25 | XFOIL ncrit=9
15 | 100000 | 0.5 | JavaFoil+Calcfoil stall+Eppler ext transition
16 | 100000 | 0.5 | XFOIL ncrit=9
17 | 250000 | 0 | JavaFoil+Calcfoil stall+Eppler ext transition
18 | 250000 | 0 | XFOIL ncrit=9
19 | 250000 | 0.1 | JavaFoil+Calcfoil stall+Eppler ext transition
20 | 250000 | 0.1 | XFOIL ncrit=9
21 | 250000 | 0.25 | JavaFoil+Calcfoil stall+Eppler ext transition
22 | 250000 | 0.25 | XFOIL ncrit=9
23 | 250000 | 0.5 | JavaFoil+Calcfoil stall+Eppler ext transition
24 | 250000 | 0.5 | XFOIL ncrit=9
25 | 500000 | 0 | JavaFoil+Calcfoil stall+Eppler ext transition
26 | 500000 | 0 | XFOIL ncrit=9
27 | 500000 | 0.1 | JavaFoil+Calcfoil stall+Eppler ext transition
28 | 500000 | 0.1 | XFOIL ncrit=9
29 | 500000 | 0.25 | JavaFoil+Calcfoil stall+Eppler ext transition
30 | 500000 | 0.25 | XFOIL ncrit=9
31 | 500000 | 0.5 | JavaFoil+Calcfoil stall+Eppler ext transition
32 | 500000 | 0.5 | XFOIL ncrit=9
33 | 750000 | 0 | JavaFoil+Calcfoil stall+Eppler ext transition
34 | 750000 | 0 | XFOIL ncrit=9
35 | 750000 | 0.1 | JavaFoil+Calcfoil stall+Eppler ext transition
36 | 750000 | 0.1 | XFOIL ncrit=9
37 | 750000 | 0.25 | JavaFoil+Calcfoil stall+Eppler ext transition
38 | 750000 | 0.25 | XFOIL ncrit=9
39 | 750000 | 0.5 | JavaFoil+Calcfoil stall+Eppler ext transition
40 | 750000 | 0.5 | XFOIL ncrit=9
41 | 1000000 | 0 | JavaFoil+Calcfoil stall+Eppler ext transition
42 | 1000000 | 0 | XFOIL ncrit=9
43 | 1000000 | 0.1 | JavaFoil+Calcfoil stall+Eppler ext transition
44 | 1000000 | 0.1 | XFOIL ncrit=9
45 | 1000000 | 0.25 | JavaFoil+Calcfoil stall+Eppler ext transition
46 | 1000000 | 0.25 | XFOIL ncrit=9
47 | 1000000 | 0.5 | JavaFoil+Calcfoil stall+Eppler ext transition
48 | 1000000 | 0.5 | XFOIL ncrit=9
49 | 2000000 | 0 | JavaFoil+Calcfoil stall+Eppler ext transition
50 | 2000000 | 0 | XFOIL ncrit=9
51 | 2000000 | 0.1 | JavaFoil+Calcfoil stall+Eppler ext transition
52 | 2000000 | 0.1 | XFOIL ncrit=9
53 | 2000000 | 0.25 | JavaFoil+Calcfoil stall+Eppler ext transition
54 | 2000000 | 0.25 | XFOIL ncrit=9
55 | 2000000 | 0.5 | JavaFoil+Calcfoil stall+Eppler ext transition
56 | 2000000 | 0.5 | XFOIL ncrit=9
57 | 3000000 | 0 | JavaFoil+Calcfoil stall+Eppler ext transition
58 | 3000000 | 0 | XFOIL ncrit=9
59 | 3000000 | 0.1 | JavaFoil+Calcfoil stall+Eppler ext transition
60 | 3000000 | 0.1 | XFOIL ncrit=9
61 | 3000000 | 0.25 | JavaFoil+Calcfoil stall+Eppler ext transition
62 | 3000000 | 0.25 | XFOIL ncrit=9
63 | 3000000 | 0.5 | JavaFoil+Calcfoil stall+Eppler ext transition
64 | 3000000 | 0.5 | XFOIL ncrit=9
65 | 4000000 | 0 | JavaFoil+Calcfoil stall+Eppler ext transition
66 | 4000000 | 0 | XFOIL ncrit=9
67 | 4000000 | 0.1 | JavaFoil+Calcfoil stall+Eppler ext transition
68 | 4000000 | 0.1 | XFOIL ncrit=9
69 | 4000000 | 0.25 | JavaFoil+Calcfoil stall+Eppler ext transition
70 | 4000000 | 0.25 | XFOIL ncrit=9
71 | 4000000 | 0.5 | JavaFoil+Calcfoil stall+Eppler ext transition
72 | 4000000 | 0.5 | XFOIL ncrit=9
73 | 5000000 | 0 | JavaFoil+Calcfoil stall+Eppler ext transition
74 | 5000000 | 0 | XFOIL ncrit=9
75 | 5000000 | 0.1 | JavaFoil+Calcfoil stall+Eppler ext transition
76 | 5000000 | 0.1 | XFOIL ncrit=9
77 | 5000000 | 0.25 | JavaFoil+Calcfoil stall+Eppler ext transition
78 | 5000000 | 0.25 | XFOIL ncrit=9
79 | 5000000 | 0.5 | JavaFoil+Calcfoil stall+Eppler ext transition
80 | 5000000 | 0.5 | XFOIL ncrit=9
81 | 6000000 | 0 | JavaFoil+Calcfoil stall+Eppler ext transition
82 | 6000000 | 0 | XFOIL ncrit=9
83 | 6000000 | 0.1 | JavaFoil+Calcfoil stall+Eppler ext transition
84 | 6000000 | 0.1 | XFOIL ncrit=9
85 | 6000000 | 0.25 | JavaFoil+Calcfoil stall+Eppler ext transition
86 | 6000000 | 0.25 | XFOIL ncrit=9
87 | 6000000 | 0.5 | JavaFoil+Calcfoil stall+Eppler ext transition
88 | 6000000 | 0.5 | XFOIL ncrit=9
89 | 7000000 | 0 | JavaFoil+Calcfoil stall+Eppler ext transition
90 | 7000000 | 0 | XFOIL ncrit=9
91 | 7000000 | 0.1 | JavaFoil+Calcfoil stall+Eppler ext transition
92 | 7000000 | 0.1 | XFOIL ncrit=9
93 | 7000000 | 0.25 | JavaFoil+Calcfoil stall+Eppler ext transition
94 | 7000000 | 0.25 | XFOIL ncrit=9
95 | 7000000 | 0.5 | JavaFoil+Calcfoil stall+Eppler ext transition
96 | 7000000 | 0.5 | XFOIL ncrit=9
97 | 8000000 | 0 | JavaFoil+Calcfoil stall+Eppler ext transition
98 | 8000000 | 0 | XFOIL ncrit=9
99 | 8000000 | 0.1 | JavaFoil+Calcfoil stall+Eppler ext transition
100 | 8000000 | 0.1 | XFOIL ncrit=9
101 | 8000000 | 0.25 | JavaFoil+Calcfoil stall+Eppler ext transition
102 | 8000000 | 0.25 | XFOIL ncrit=9
103 | 8000000 | 0.5 | JavaFoil+Calcfoil stall+Eppler ext transition
104 | 8000000 | 0.5 | XFOIL ncrit=9
105 | 10000000 | 0 | JavaFoil+Calcfoil stall+Eppler ext transition
106 | 10000000 | 0 | XFOIL ncrit=9
107 | 10000000 | 0.1 | JavaFoil+Calcfoil stall+Eppler ext transition
108 | 10000000 | 0.1 | XFOIL ncrit=9
109 | 10000000 | 0.25 | JavaFoil+Calcfoil stall+Eppler ext transition
110 | 10000000 | 0.25 | XFOIL ncrit=9
111 | 10000000 | 0.5 | JavaFoil+Calcfoil stall+Eppler ext transition
112 | 10000000 | 0.5 | XFOIL ncrit=9
113 | 12000000 | 0 | JavaFoil+Calcfoil stall+Eppler ext transition
114 | 12000000 | 0 | XFOIL ncrit=9
115 | 12000000 | 0.1 | JavaFoil+Calcfoil stall+Eppler ext transition
116 | 12000000 | 0.1 | XFOIL ncrit=9
117 | 12000000 | 0.25 | JavaFoil+Calcfoil stall+Eppler ext transition
118 | 12000000 | 0.25 | XFOIL ncrit=9
119 | 12000000 | 0.5 | JavaFoil+Calcfoil stall+Eppler ext transition
120 | 12000000 | 0.5 | XFOIL ncrit=9
121 | 14000000 | 0 | JavaFoil+Calcfoil stall+Eppler ext transition
122 | 14000000 | 0 | XFOIL ncrit=9
123 | 14000000 | 0.1 | JavaFoil+Calcfoil stall+Eppler ext transition
124 | 14000000 | 0.1 | XFOIL ncrit=9
125 | 14000000 | 0.25 | JavaFoil+Calcfoil stall+Eppler ext transition
126 | 14000000 | 0.25 | XFOIL ncrit=9
127 | 14000000 | 0.5 | JavaFoil+Calcfoil stall+Eppler ext transition
128 | 14000000 | 0.5 | XFOIL ncrit=9
129 | 16000000 | 0 | JavaFoil+Calcfoil stall+Eppler ext transition
130 | 16000000 | 0 | XFOIL ncrit=9
131 | 16000000 | 0.1 | JavaFoil+Calcfoil stall+Eppler ext transition
132 | 16000000 | 0.1 | XFOIL ncrit=9
133 | 16000000 | 0.25 | JavaFoil+Calcfoil stall+Eppler ext transition
134 | 16000000 | 0.25 | XFOIL ncrit=9
135 | 16000000 | 0.5 | JavaFoil+Calcfoil stall+Eppler ext transition
136 | 16000000 | 0.5 | XFOIL ncrit=9
137 | 18000000 | 0 | JavaFoil+Calcfoil stall+Eppler ext transition
138 | 18000000 | 0 | XFOIL ncrit=9
139 | 18000000 | 0.1 | JavaFoil+Calcfoil stall+Eppler ext transition
140 | 18000000 | 0.1 | XFOIL ncrit=9
141 | 18000000 | 0.25 | JavaFoil+Calcfoil stall+Eppler ext transition
142 | 18000000 | 0.25 | XFOIL ncrit=9
143 | 18000000 | 0.5 | JavaFoil+Calcfoil stall+Eppler ext transition
144 | 18000000 | 0.5 | XFOIL ncrit=9
145 | 20000000 | 0 | JavaFoil+Calcfoil stall+Eppler ext transition
146 | 20000000 | 0 | XFOIL ncrit=9
147 | 20000000 | 0.1 | JavaFoil+Calcfoil stall+Eppler ext transition
148 | 20000000 | 0.1 | XFOIL ncrit=9
149 | 20000000 | 0.25 | JavaFoil+Calcfoil stall+Eppler ext transition
150 | 20000000 | 0.25 | XFOIL ncrit=9
151 | 20000000 | 0.5 | JavaFoil+Calcfoil stall+Eppler ext transition
152 | 20000000 | 0.5 | XFOIL ncrit=9

## 1. Re 50k Mach 0.00 (1)
BIGFOIL.COM POLAR EXPORT
CB2195-25d
CB2195-25d |  |  |  | Cl Max: | 1.164 | at alpha= | 8.5 | deg
JavaFoil+Calcfoil stall+Eppler ext transition |  |  |  | L/D Max: | 49.533 | at alpha= | 5 | deg
Re: | 50000 |  |  | Cd Min: | 0.01554 | at alpha= | -1.5 | deg
Mach: | 0 |  |  | Cl=0 at alpha= | -2.8136 | deg
|  |  |  | @ Cl=0.1, Cd= | 0.015671
|  |  |  | @ Cl=0.4, Cd= | 0.016236
|  |  |  | @ Cl=0.6, Cd= | 0.018336
alpha (deg) | Cl | Cd | Cm | Cl/Cd
-17.5 | -0.47 | 0.29406 | -0.023 | -1.6
-17 | -0.49 | 0.27558 | -0.023 | -1.778
-16.5 | -0.506 | 0.26189 | -0.023 | -1.933
-16 | -0.522 | 0.23556 | -0.023 | -2.215
-15.5 | -0.537 | 0.22199 | -0.023 | -2.417
-15 | -0.55 | 0.20768 | -0.023 | -2.649
-14.5 | -0.562 | 0.1922 | -0.023 | -2.924
-14 | -0.573 | 0.16671 | -0.024 | -3.435
-13.5 | -0.58 | 0.15867 | -0.023 | -3.657
-13 | -0.586 | 0.15385 | -0.023 | -3.806
-12.5 | -0.588 | 0.13746 | -0.023 | -4.278
-12 | -0.587 | 0.12752 | -0.023 | -4.606
-11.5 | -0.583 | 0.12054 | -0.024 | -4.837
-11 | -0.575 | 0.1069 | -0.024 | -5.379
-10.5 | -0.562 | 0.10139 | -0.024 | -5.548
-10 | -0.546 | 0.09308 | -0.024 | -5.863
-9.5 | -0.525 | 0.08671 | -0.024 | -6.057
-9 | -0.501 | 0.07935 | -0.024 | -6.313
-8.5 | -0.473 | 0.07403 | -0.024 | -6.391
-8 | -0.442 | 0.06822 | -0.024 | -6.479
-7.5 | -0.409 | 0.06044 | -0.029 | -6.765
-7 | -0.37 | 0.05906 | -0.025 | -6.272
-6.5 | -0.333 | 0.05152 | -0.032 | -6.454
-6 | -0.291 | 0.04819 | -0.033 | -6.044
-5.5 | -0.307 | 0.0175 | -0.064 | -17.543
-5 | -0.252 | 0.01688 | -0.064 | -14.919
-4.5 | -0.196 | 0.01654 | -0.065 | -11.819
-4 | -0.138 | 0.01617 | -0.065 | -8.549
-3.5 | -0.064 | 0.03663 | -0.01 | -1.754
-3 | -0.022 | 0.01573 | -0.065 | -1.388
-2.5 | 0.037 | 0.01576 | -0.065 | 2.345
-2 | 0.096 | 0.01568 | -0.065 | 6.121
-1.5 | 0.155 | 0.01554 | -0.065 | 9.976
-1 | 0.214 | 0.01557 | -0.065 | 13.755
-0.5 | 0.273 | 0.01569 | -0.065 | 17.401
0 | 0.332 | 0.01584 | -0.065 | 20.962
0.5 | 0.391 | 0.0161 | -0.065 | 24.278
1 | 0.45 | 0.01699 | -0.065 | 26.461
1.5 | 0.508 | 0.01761 | -0.065 | 28.87
2 | 0.567 | 0.01804 | -0.066 | 31.431
2.5 | 0.625 | 0.01856 | -0.066 | 33.687
3 | 0.683 | 0.01904 | -0.066 | 35.873
3.5 | 0.74 | 0.01969 | -0.066 | 37.61
4 | 0.797 | 0.01965 | -0.066 | 40.551
4.5 | 0.682 | 0.03696 | -0.018 | 18.465
5 | 0.905 | 0.01828 | -0.066 | 49.533
5.5 | 0.769 | 0.04121 | -0.019 | 18.652
6 | 1.006 | 0.0221 | -0.066 | 45.542
6.5 | 0.849 | 0.04457 | -0.011 | 19.039
7 | 1.094 | 0.02456 | -0.065 | 44.567
7.5 | 1.13 | 0.02623 | -0.065 | 43.097
8 | 1.152 | 0.02868 | -0.064 | 40.179
8.5 | 1.164 | 0.03135 | -0.063 | 37.131
9 | 1.08 | 0.05063 | -0.053 | 21.327
9.5 | 1.026 | 0.07253 | -0.04 | 14.146
10 | 1.059 | 0.06984 | -0.047 | 15.157
10.5 | 1.023 | 0.08711 | -0.033 | 11.746
11 | 1.021 | 0.09188 | -0.035 | 11.116
11.5 | 1.005 | 0.10257 | -0.028 | 9.794
12 | 0.989 | 0.11069 | -0.028 | 8.935
12.5 | 0.969 | 0.12069 | -0.027 | 8.029
13 | 0.945 | 0.13018 | -0.027 | 7.258
13.5 | 0.918 | 0.13966 | -0.026 | 6.57

## 2. Re 50k Mach 0.00 (2)
BIGFOIL.COM POLAR EXPORT
CB2195-25d
CB2195-25d |  |  |  | Cl Max: | 1.1761 | at alpha= | 10 | deg
XFOIL ncrit=9 |  |  |  | L/D Max: | 32.2037 | at alpha= | 4.5 | deg
Re: | 50000 |  |  | Cd Min: | 0.24778 | at alpha= | -20 | deg
Mach: | 0 |  |  | Cl=0 at alpha= | -0.45165 | deg
|  |  |  | @ Cl=0.1, Cd= | 0.019844
|  |  |  | @ Cl=0.4, Cd= | 0.02371
|  |  |  | @ Cl=0.6, Cd= | 0.021948
alpha (deg) | Cl | Cd | Cm | Cl/Cd
-20 | -0.723 | 0.24778 | 0.0493 | -2.9179
-19.5 | -0.7099 | 0.24449 | 0.0444 | -2.9036
-19 | -0.7008 | 0.24224 | 0.0391 | -2.893
-18.5 | -0.6735 | 0.22968 | 0.0381 | -2.9323
-18 | -0.6577 | 0.22415 | 0.0344 | -2.9342
-17.5 | -0.6562 | 0.22537 | 0.0283 | -2.9117
-17 | -0.6259 | 0.21127 | 0.0276 | -2.9626
-16.5 | -0.6102 | 0.20549 | 0.0244 | -2.9695
-16 | -0.6122 | 0.20528 | 0.0186 | -2.9823
-15.5 | -0.5786 | 0.19223 | 0.0186 | -3.0099
-15 | -0.5836 | 0.19217 | 0.0131 | -3.0369
-14.5 | -0.5501 | 0.17926 | 0.0129 | -3.0687
-14 | -0.5532 | 0.17734 | 0.0083 | -3.1194
-13.5 | -0.5237 | 0.16635 | 0.008 | -3.1482
-13 | -0.5237 | 0.16195 | 0.0042 | -3.2337
-12.5 | -0.5081 | 0.15511 | 0.0027 | -3.2757
-12 | -0.4885 | 0.14662 | 0.0016 | -3.3317
-11.5 | -0.4917 | 0.14194 | -0.0017 | -3.4641
-11 | -0.4866 | 0.13667 | -0.0036 | -3.5604
-10.5 | -0.4738 | 0.12961 | -0.0046 | -3.6556
-10 | -0.4627 | 0.12285 | -0.0055 | -3.7664
-9.5 | -0.452 | 0.11615 | -0.0063 | -3.8915
-9 | -0.4493 | 0.11047 | -0.0073 | -4.0672
-8.5 | -0.4288 | 0.10258 | -0.0067 | -4.1802
-8 | -0.4161 | 0.09671 | -0.0058 | -4.3026
-7 | -0.4182 | 0.08664 | -0.0033 | -4.8269
-6 | -0.4607 | 0.04767 | -0.0489 | -9.6644
-5.5 | -0.4256 | 0.03996 | -0.0492 | -10.6507
-5 | -0.3832 | 0.03359 | -0.0496 | -11.4082
-4.5 | -0.3372 | 0.02928 | -0.0485 | -11.5164
-4 | -0.2916 | 0.02588 | -0.0468 | -11.2674
-3.5 | -0.2453 | 0.023 | -0.0447 | -10.6652
-3 | -0.202 | 0.01965 | -0.0419 | -10.2799
-2.5 | -0.1812 | 0.01932 | -0.0319 | -9.3789
-2 | -0.1753 | 0.01893 | -0.0184 | -9.2604
-1.5 | -0.0977 | 0.01788 | -0.0198 | -5.4642
-1 | -0.0576 | 0.01758 | -0.0229 | -3.2765
-0.5 | -0.0047 | 0.01797 | -0.0259 | -0.26155
0 | 0.0439 | 0.01863 | -0.0274 | 2.3564
0.5 | 0.0887 | 0.01952 | -0.0283 | 4.5441
1 | 0.1298 | 0.0207 | -0.0289 | 6.2705
1.5 | 0.2549 | 0.023 | -0.0446 | 11.0826
2 | 0.3938 | 0.02376 | -0.0594 | 16.5741
2.5 | 0.5271 | 0.02269 | -0.0687 | 23.2305
3 | 0.6057 | 0.02189 | -0.0678 | 27.6702
3.5 | 0.6645 | 0.02202 | -0.0649 | 30.1771
4 | 0.7202 | 0.0227 | -0.0626 | 31.7269
4.5 | 0.7716 | 0.02396 | -0.0606 | 32.2037
5.5 | 0.8724 | 0.02716 | -0.0568 | 32.1208
6 | 0.9193 | 0.02915 | -0.0545 | 31.5369
6.5 | 0.9649 | 0.03127 | -0.0518 | 30.8571
7 | 1.0045 | 0.03373 | -0.0487 | 29.7806
7.5 | 1.0472 | 0.03604 | -0.0456 | 29.0566
8 | 1.0849 | 0.03908 | -0.0425 | 27.761
8.5 | 1.1152 | 0.04318 | -0.0393 | 25.8268
9 | 1.1482 | 0.04738 | -0.0365 | 24.2339
9.5 | 1.1617 | 0.0542 | -0.0333 | 21.4336
10 | 1.1761 | 0.06105 | -0.0306 | 19.2645
10.5 | 1.1343 | 0.07223 | -0.0278 | 15.704
11 | 1.0813 | 0.08392 | -0.0275 | 12.8849
12.5 | 0.6663 | 0.15522 | -0.0716 | 4.2926
13 | 0.6698 | 0.16115 | -0.0733 | 4.1564
13.5 | 0.6767 | 0.16767 | -0.0753 | 4.0359
14 | 0.6877 | 0.17469 | -0.0771 | 3.9367
14.5 | 0.7124 | 0.18462 | -0.0782 | 3.8587
15 | 0.697 | 0.18594 | -0.082 | 3.7485

## 3. Re 50k Mach 0.10 (1)
BIGFOIL.COM POLAR EXPORT
CB2195-25d
CB2195-25d |  |  |  | Cl Max: | 1.163 | at alpha= | 8.5 | deg
JavaFoil+Calcfoil stall+Eppler ext transition |  |  |  | L/D Max: | 53.329 | at alpha= | 5.5 | deg
Re: | 50000 |  |  | Cd Min: | 0.01558 | at alpha= | -1 | deg
Mach: | 0.1 |  |  | Cl=0 at alpha= | -2.8136 | deg
|  |  |  | @ Cl=0.1, Cd= | 0.015677
|  |  |  | @ Cl=0.4, Cd= | 0.016268
|  |  |  | @ Cl=0.6, Cd= | 0.018344
alpha (deg) | Cl | Cd | Cm | Cl/Cd
-17 | -0.447 | 0.4391 | -0.025 | -1.018
-16.5 | -0.466 | 0.26966 | -0.023 | -1.727
-16 | -0.484 | 0.25625 | -0.023 | -1.889
-15.5 | -0.502 | 0.23621 | -0.023 | -2.125
-15 | -0.519 | 0.21099 | -0.023 | -2.458
-14.5 | -0.534 | 0.1972 | -0.023 | -2.707
-14 | -0.547 | 0.18299 | -0.023 | -2.991
-13.5 | -0.558 | 0.16308 | -0.023 | -3.425
-13 | -0.567 | 0.15656 | -0.023 | -3.622
-12.5 | -0.573 | 0.13995 | -0.023 | -4.092
-12 | -0.575 | 0.13341 | -0.024 | -4.308
-11.5 | -0.573 | 0.11918 | -0.024 | -4.808
-11 | -0.567 | 0.11136 | -0.024 | -5.095
-10.5 | -0.557 | 0.10293 | -0.024 | -5.411
-10 | -0.542 | 0.09322 | -0.024 | -5.813
-9.5 | -0.523 | 0.08896 | -0.024 | -5.877
-9 | -0.5 | 0.08039 | -0.024 | -6.215
-8.5 | -0.473 | 0.07437 | -0.024 | -6.357
-8 | -0.442 | 0.06915 | -0.024 | -6.397
-7.5 | -0.41 | 0.061 | -0.029 | -6.714
-7 | -0.373 | 0.05625 | -0.03 | -6.626
-6.5 | -0.334 | 0.05175 | -0.032 | -6.446
-6 | -0.292 | 0.04833 | -0.033 | -6.048
-5.5 | -0.308 | 0.0176 | -0.065 | -17.511
-5 | -0.253 | 0.01699 | -0.065 | -14.889
-4.5 | -0.196 | 0.01657 | -0.065 | -11.857
-4 | -0.139 | 0.01618 | -0.065 | -8.581
-3.5 | -0.065 | 0.03664 | -0.01 | -1.762
-3 | -0.022 | 0.01574 | -0.065 | -1.393
-2.5 | 0.037 | 0.01577 | -0.065 | 2.356
-2 | 0.096 | 0.01568 | -0.065 | 6.15
-1.5 | 0.156 | 0.01563 | -0.065 | 9.967
-1 | 0.215 | 0.01558 | -0.065 | 13.81
-0.5 | 0.274 | 0.01577 | -0.066 | 17.403
0 | 0.334 | 0.01592 | -0.066 | 20.971
0.5 | 0.393 | 0.01616 | -0.066 | 24.313
1 | 0.452 | 0.01707 | -0.066 | 26.48
1.5 | 0.511 | 0.01765 | -0.066 | 28.943
2 | 0.57 | 0.01807 | -0.066 | 31.524
2.5 | 0.628 | 0.0186 | -0.066 | 33.776
3 | 0.686 | 0.01912 | -0.066 | 35.897
3.5 | 0.744 | 0.0198 | -0.066 | 37.581
4 | 0.801 | 0.01974 | -0.066 | 40.562
4.5 | 0.686 | 0.03698 | -0.019 | 18.543
5 | 0.73 | 0.03883 | -0.019 | 18.789
5.5 | 0.961 | 0.01803 | -0.066 | 53.329
6 | 1.01 | 0.02228 | -0.066 | 45.363
6.5 | 1.057 | 0.02328 | -0.066 | 45.383
7 | 1.097 | 0.02493 | -0.065 | 44.019
7.5 | 1.133 | 0.02652 | -0.065 | 42.713
8 | 1.152 | 0.02913 | -0.064 | 39.547
8.5 | 1.163 | 0.03198 | -0.063 | 36.361
9 | 1.071 | 0.05339 | -0.052 | 20.058
9.5 | 1.021 | 0.07402 | -0.038 | 13.796
10 | 1.02 | 0.08084 | -0.035 | 12.62
10.5 | 1.017 | 0.0881 | -0.033 | 11.539
11 | 1.011 | 0.09338 | -0.035 | 10.829
11.5 | 0.992 | 0.10391 | -0.028 | 9.543
12 | 0.972 | 0.11282 | -0.028 | 8.618
12.5 | 0.948 | 0.12183 | -0.027 | 7.783
13 | 0.92 | 0.1302 | -0.027 | 7.064
13.5 | 0.887 | 0.20193 | -0.025 | 4.392

## 4. Re 50k Mach 0.10 (2)
BIGFOIL.COM POLAR EXPORT
CB2195-25d
CB2195-25d |  |  |  | Cl Max: | 1.157 | at alpha= | 9.5 | deg
XFOIL ncrit=9 |  |  |  | L/D Max: | 32.1479 | at alpha= | 5 | deg
Re: | 50000 |  |  | Cd Min: | 0.24859 | at alpha= | -20 | deg
Mach: | 0.1 |  |  | Cl=0 at alpha= | -0.43469 | deg
|  |  |  | @ Cl=0.1, Cd= | 0.019957
|  |  |  | @ Cl=0.4, Cd= | 0.023673
|  |  |  | @ Cl=0.6, Cd= | 0.022063
alpha (deg) | Cl | Cd | Cm | Cl/Cd
-20 | -0.7254 | 0.24859 | 0.0497 | -2.9181
-19.5 | -0.713 | 0.24594 | 0.0445 | -2.8991
-19 | -0.699 | 0.24033 | 0.0402 | -2.9085
-18.5 | -0.6751 | 0.23029 | 0.0385 | -2.9315
-18 | -0.6598 | 0.22503 | 0.0346 | -2.9321
-17.5 | -0.6595 | 0.22701 | 0.0283 | -2.9052
-17 | -0.6267 | 0.21172 | 0.0279 | -2.96
-16.5 | -0.612 | 0.20633 | 0.0245 | -2.9661
-16 | -0.6034 | 0.20174 | 0.0201 | -2.991
-15.5 | -0.5795 | 0.1928 | 0.0187 | -3.0057
-15 | -0.5867 | 0.19353 | 0.013 | -3.0316
-14.5 | -0.5502 | 0.17969 | 0.0131 | -3.0619
-14 | -0.5559 | 0.17854 | 0.0081 | -3.1136
-13.5 | -0.524 | 0.16686 | 0.008 | -3.1404
-13 | -0.5181 | 0.16125 | 0.0048 | -3.213
-12.5 | -0.5104 | 0.15608 | 0.0024 | -3.2701
-12 | -0.4877 | 0.14701 | 0.0016 | -3.3175
-11.5 | -0.4861 | 0.14153 | -0.0012 | -3.4346
-11 | -0.4889 | 0.13759 | -0.0039 | -3.5533
-10.5 | -0.476 | 0.13047 | -0.0048 | -3.6483
-10 | -0.4651 | 0.12371 | -0.0058 | -3.7596
-9.5 | -0.4545 | 0.11697 | -0.0065 | -3.8856
-9 | -0.4515 | 0.11124 | -0.0075 | -4.0588
-8.5 | -0.4233 | 0.10257 | -0.0065 | -4.1269
-8 | -0.4176 | 0.09732 | -0.006 | -4.291
-7.5 | -0.4028 | 0.09059 | -0.0051 | -4.4464
-7 | -0.418 | 0.08706 | -0.0034 | -4.8013
-5.5 | -0.4282 | 0.04074 | -0.049 | -10.5106
-5 | -0.3864 | 0.03415 | -0.0496 | -11.3148
-4.5 | -0.3409 | 0.0297 | -0.0485 | -11.4781
-4 | -0.2946 | 0.02617 | -0.0469 | -11.2572
-3.5 | -0.248 | 0.02327 | -0.0449 | -10.6575
-3 | -0.2034 | 0.01993 | -0.0424 | -10.2057
-2.5 | -0.1805 | 0.01939 | -0.0329 | -9.3089
-2 | -0.1739 | 0.01905 | -0.0195 | -9.1286
-1.5 | -0.0971 | 0.01802 | -0.0198 | -5.3885
-1 | -0.0599 | 0.01765 | -0.0226 | -3.3938
-0.5 | -0.0064 | 0.01803 | -0.0257 | -0.35496
0 | 0.0426 | 0.01869 | -0.0274 | 2.2793
0.5 | 0.0877 | 0.0196 | -0.0283 | 4.4745
1 | 0.129 | 0.0208 | -0.029 | 6.2019
1.5 | 0.2596 | 0.02308 | -0.0455 | 11.2478
2 | 0.4064 | 0.0237 | -0.0612 | 17.1477
2.5 | 0.5271 | 0.02278 | -0.0684 | 23.1387
3 | 0.6074 | 0.02199 | -0.0676 | 27.6216
3.5 | 0.6678 | 0.02211 | -0.0649 | 30.2035
4 | 0.7219 | 0.02297 | -0.0626 | 31.4279
4.5 | 0.7745 | 0.0242 | -0.0606 | 32.0041
5 | 0.8262 | 0.0257 | -0.0588 | 32.1479
5.5 | 0.877 | 0.02743 | -0.0567 | 31.9723
6 | 0.9243 | 0.02946 | -0.0543 | 31.3747
6.5 | 0.967 | 0.03179 | -0.0515 | 30.4184
7 | 1.0096 | 0.03404 | -0.0483 | 29.6592
7.5 | 1.0472 | 0.03695 | -0.0449 | 28.341
8 | 1.0848 | 0.04015 | -0.0418 | 27.0187
8.5 | 1.1158 | 0.04429 | -0.0386 | 25.193
9 | 1.146 | 0.04886 | -0.0357 | 23.4548
9.5 | 1.157 | 0.05587 | -0.0325 | 20.7088
10 | 1.1265 | 0.06641 | -0.0294 | 16.9628
10.5 | 1.005 | 0.08611 | -0.0345 | 11.6711
11 | 1.003 | 0.09561 | -0.0361 | 10.4905
12.5 | 0.8447 | 0.16545 | -0.0845 | 5.1055
13 | 0.863 | 0.17487 | -0.0862 | 4.9351
13.5 | 0.8723 | 0.18242 | -0.0888 | 4.7818
14 | 0.8646 | 0.18759 | -0.0939 | 4.609
14.5 | 0.8791 | 0.19572 | -0.0968 | 4.4916

## 5. Re 50k Mach 0.25 (1)
BIGFOIL.COM POLAR EXPORT
CB2195-25d
CB2195-25d |  |  |  | Cl Max: | 1.153 | at alpha= | 8 | deg
JavaFoil+Calcfoil stall+Eppler ext transition |  |  |  | L/D Max: | 45.102 | at alpha= | 5.5 | deg
Re: | 50000 |  |  | Cd Min: | 0.01578 | at alpha= | -1.5 | deg
Mach: | 0.25 |  |  | Cl=0 at alpha= | -2.8115 | deg
|  |  |  | @ Cl=0.1, Cd= | 0.015849
|  |  |  | @ Cl=0.4, Cd= | 0.016679
|  |  |  | @ Cl=0.6, Cd= | 0.018472
alpha (deg) | Cl | Cd | Cm | Cl/Cd
-15.5 | -0.124 | 0.34324 | -0.024 | -0.36
-15 | -0.208 | 0.30742 | -0.024 | -0.677
-14.5 | -0.266 | 0.27214 | -0.024 | -0.977
-14 | -0.316 | 0.24068 | -0.024 | -1.312
-13.5 | -0.36 | 0.22905 | -0.024 | -1.573
-13 | -0.4 | 0.20556 | -0.024 | -1.946
-12.5 | -0.434 | 0.17187 | -0.024 | -2.527
-12 | -0.463 | 0.15773 | -0.024 | -2.934
-11.5 | -0.485 | 0.14122 | -0.024 | -3.434
-11 | -0.5 | 0.13061 | -0.024 | -3.83
-10.5 | -0.507 | 0.11775 | -0.025 | -4.309
-10 | -0.507 | 0.10708 | -0.025 | -4.735
-9.5 | -0.5 | 0.09733 | -0.025 | -5.135
-9 | -0.486 | 0.08621 | -0.025 | -5.64
-8.5 | -0.466 | 0.08082 | -0.025 | -5.771
-8 | -0.441 | 0.07293 | -0.025 | -6.049
-7.5 | -0.411 | 0.06734 | -0.025 | -6.102
-7 | -0.377 | 0.05829 | -0.03 | -6.465
-6.5 | -0.338 | 0.0536 | -0.031 | -6.312
-6 | -0.298 | 0.0493 | -0.033 | -6.037
-5.5 | -0.315 | 0.01791 | -0.066 | -17.584
-5 | -0.259 | 0.01737 | -0.067 | -14.915
-4.5 | -0.201 | 0.0169 | -0.067 | -11.912
-4 | -0.142 | 0.01646 | -0.067 | -8.657
-3.5 | -0.066 | 0.03673 | -0.011 | -1.804
-3 | -0.023 | 0.0159 | -0.067 | -1.416
-2.5 | 0.038 | 0.01597 | -0.067 | 2.388
-2 | 0.099 | 0.01585 | -0.067 | 6.25
-1.5 | 0.16 | 0.01578 | -0.067 | 10.149
-1 | 0.221 | 0.01579 | -0.067 | 14.004
-0.5 | 0.282 | 0.01592 | -0.067 | 17.719
0 | 0.343 | 0.01609 | -0.067 | 21.309
0.5 | 0.404 | 0.01672 | -0.067 | 24.142
1 | 0.464 | 0.01736 | -0.068 | 26.753
1.5 | 0.525 | 0.01794 | -0.068 | 29.254
2 | 0.585 | 0.01833 | -0.068 | 31.928
2.5 | 0.645 | 0.0189 | -0.068 | 34.138
3 | 0.705 | 0.01955 | -0.068 | 36.057
3.5 | 0.764 | 0.01944 | -0.068 | 39.309
4 | 0.822 | 0.02021 | -0.068 | 40.686
4.5 | 0.704 | 0.03696 | -0.019 | 19.038
5 | 0.748 | 0.03911 | -0.019 | 19.137
5.5 | 0.984 | 0.02182 | -0.068 | 45.102
6 | 1.032 | 0.02291 | -0.068 | 45.075
6.5 | 1.076 | 0.02441 | -0.067 | 44.08
7 | 1.113 | 0.02617 | -0.067 | 42.527
7.5 | 1.145 | 0.02766 | -0.066 | 41.387
8 | 1.153 | 0.0315 | -0.065 | 36.615
8.5 | 1.125 | 0.03965 | -0.061 | 28.372
9 | 1.066 | 0.05539 | -0.054 | 19.247
9.5 | 1.026 | 0.07086 | -0.047 | 14.474
10 | 0.982 | 0.08739 | -0.033 | 11.239
10.5 | 0.957 | 0.09597 | -0.03 | 9.971
11 | 0.923 | 0.10559 | -0.028 | 8.739
11.5 | 0.879 | 0.11469 | -0.028 | 7.662
12 | 0.825 | 0.12728 | -0.027 | 6.48
12.5 | 0.762 | 0.13948 | -0.027 | 5.465
13 | 0.692 | 0.15242 | -0.027 | 4.541

## 6. Re 50k Mach 0.25 (2)
BIGFOIL.COM POLAR EXPORT
CB2195-25d
CB2195-25d |  |  |  | Cl Max: | 1.126 | at alpha= | 9 | deg
XFOIL ncrit=9 |  |  |  | L/D Max: | 31.3423 | at alpha= | 4.5 | deg
Re: | 50000 |  |  | Cd Min: | 0.2555 | at alpha= | -19.5 | deg
Mach: | 0.25 |  |  | Cl=0 at alpha= | -0.34073 | deg
|  |  |  | @ Cl=0.1, Cd= | 0.020471
|  |  |  | @ Cl=0.4, Cd= | 0.023528
|  |  |  | @ Cl=0.6, Cd= | 0.022372
alpha (deg) | Cl | Cd | Cm | Cl/Cd
-20 | -0.7394 | 0.25366 | 0.0517 | -2.9149
-19.5 | -0.7323 | 0.2555 | 0.0451 | -2.8661
-19 | -0.7046 | 0.24086 | 0.0436 | -2.9254
-18.5 | -0.6854 | 0.23409 | 0.0403 | -2.9279
-18 | -0.6742 | 0.23159 | 0.035 | -2.9112
-17.5 | -0.6558 | 0.22333 | 0.0317 | -2.9365
-17 | -0.6333 | 0.21471 | 0.0295 | -2.9496
-16.5 | -0.6256 | 0.21265 | 0.0243 | -2.9419
-16 | -0.6009 | 0.20195 | 0.0226 | -2.9755
-15.5 | -0.5881 | 0.1971 | 0.0189 | -2.9838
-15 | -0.5726 | 0.1898 | 0.0158 | -3.0169
-14.5 | -0.5539 | 0.18268 | 0.0135 | -3.0321
-14 | -0.5454 | 0.17712 | 0.0099 | -3.0793
-13.5 | -0.5309 | 0.17091 | 0.0076 | -3.1063
-13 | -0.51 | 0.16228 | 0.0061 | -3.1427
-12.5 | -0.5247 | 0.16187 | 0.0013 | -3.2415
-12 | -0.4889 | 0.14994 | 0.0014 | -3.2606
-11.5 | -0.473 | 0.14233 | -0.0001 | -3.3233
-11 | -0.4649 | 0.13614 | -0.0021 | -3.4149
-10.5 | -0.4569 | 0.12994 | -0.0037 | -3.5162
-10 | -0.4519 | 0.12416 | -0.0053 | -3.6397
-9.5 | -0.4435 | 0.11787 | -0.0064 | -3.7626
-9 | -0.4288 | 0.11083 | -0.0068 | -3.869
-8.5 | -0.4086 | 0.10382 | -0.0062 | -3.9357
-8 | -0.4256 | 0.10065 | -0.007 | -4.2285
-7.5 | -0.39 | 0.09179 | -0.0055 | -4.2488
-7 | -0.406 | 0.08827 | -0.0043 | -4.5995
-6.5 | -0.3747 | 0.08059 | -0.0024 | -4.6495
-6 | -0.4587 | 0.05628 | -0.0416 | -8.1503
-5.5 | -0.44 | 0.04501 | -0.0478 | -9.7756
-5 | -0.4031 | 0.03746 | -0.0496 | -10.7608
-4.5 | -0.3601 | 0.03221 | -0.0486 | -11.1798
-4 | -0.3119 | 0.02799 | -0.0477 | -11.1433
-3.5 | -0.2629 | 0.0248 | -0.046 | -10.6008
-3 | -0.2156 | 0.02179 | -0.0438 | -9.8944
-2.5 | -0.18 | 0.01976 | -0.0377 | -9.1093
-2 | -0.1668 | 0.01963 | -0.0252 | -8.4972
-1.5 | -0.1628 | 0.01879 | -0.0112 | -8.6642
-1 | -0.0727 | 0.01804 | -0.0209 | -4.0299
-0.5 | -0.0165 | 0.01835 | -0.0249 | -0.89918
0 | 0.0353 | 0.01904 | -0.0271 | 1.854
0.5 | 0.082 | 0.02002 | -0.0284 | 4.0959
1 | 0.149 | 0.0217 | -0.0339 | 6.8664
1.5 | 0.3009 | 0.02364 | -0.0526 | 12.7284
2 | 0.4515 | 0.02347 | -0.0665 | 19.2373
2.5 | 0.554 | 0.02253 | -0.0693 | 24.5894
3 | 0.6237 | 0.02229 | -0.0671 | 27.9812
3.5 | 0.6832 | 0.02284 | -0.0646 | 29.9124
4 | 0.7401 | 0.02385 | -0.0625 | 31.0314
4.5 | 0.7939 | 0.02533 | -0.0606 | 31.3423
5 | 0.8456 | 0.02716 | -0.0585 | 31.134
5.5 | 0.8955 | 0.02923 | -0.0561 | 30.6363
6 | 0.9426 | 0.03154 | -0.0531 | 29.8859
6.5 | 0.9883 | 0.03397 | -0.0498 | 29.0933
7 | 1.0262 | 0.03696 | -0.046 | 27.7652
7.5 | 1.063 | 0.04052 | -0.0423 | 26.234
8 | 1.0959 | 0.04468 | -0.0389 | 24.5278
8.5 | 1.1244 | 0.04937 | -0.0355 | 22.775
9 | 1.126 | 0.0568 | -0.032 | 19.8239
9.5 | 1.0798 | 0.06804 | -0.0299 | 15.8701
10 | 1.0163 | 0.08124 | -0.0322 | 12.5098
11 | 0.8388 | 0.13604 | -0.0728 | 6.1658
11.5 | 0.8242 | 0.15145 | -0.0829 | 5.4421
12 | 0.8367 | 0.16049 | -0.085 | 5.2134
12.5 | 0.8498 | 0.16933 | -0.0872 | 5.0186
13 | 0.8713 | 0.17924 | -0.089 | 4.8611
13.5 | 0.8693 | 0.18455 | -0.093 | 4.7104
14 | 0.8725 | 0.19128 | -0.0974 | 4.5614

## 7. Re 50k Mach 0.50 (1)
BIGFOIL.COM POLAR EXPORT
CB2195-25d
CB2195-25d |  |  |  | Cl Max: | 1.22 | at alpha= | 20 | deg
JavaFoil+Calcfoil stall+Eppler ext transition |  |  |  | L/D Max: | 45.881 | at alpha= | 3.5 | deg
Re: | 50000 |  |  | Cd Min: | 0.01511 | at alpha= | -0.5 | deg
Mach: | 0.5 |  |  | Cl=0 at alpha= | -2.8162 | deg
|  |  |  | @ Cl=0.1, Cd= | 0.016509
|  |  |  | @ Cl=0.4, Cd= | 0.017538
|  |  |  | @ Cl=0.6, Cd= | 0.019372
alpha (deg) | Cl | Cd | Cm | Cl/Cd
-20 | -0.927 | 0.44563 | -0.039 | -2.081
-19.5 | -0.901 | 0.44594 | -0.04 | -2.021
-19 | -0.875 | 0.44189 | -0.04 | -1.981
-18.5 | -0.848 | 0.42972 | -0.039 | -1.973
-18 | -0.821 | 0.4118 | -0.039 | -1.995
-17.5 | -0.795 | 0.40267 | -0.039 | -1.975
-17 | -0.767 | 0.4068 | -0.038 | -1.887
-16.5 | -0.741 | 0.39777 | -0.038 | -1.863
-16 | -0.715 | 0.39352 | -0.038 | -1.816
-15.5 | -0.687 | 0.35182 | -0.037 | -1.953
-15 | -0.66 | 0.34184 | -0.037 | -1.932
-14.5 | -0.633 | 0.33636 | -0.036 | -1.882
-14 | -0.606 | 0.32584 | -0.036 | -1.861
-13.5 | -0.58 | 0.32216 | -0.036 | -1.799
-13 | -0.552 | 0.30189 | -0.035 | -1.83
-12.5 | -0.526 | 0.29569 | -0.035 | -1.777
-12 | -0.498 | 0.29099 | -0.034 | -1.712
-11.5 | -0.471 | 0.28805 | -0.034 | -1.637
-11 | -0.444 | 0.26446 | -0.033 | -1.68
-10.5 | -0.417 | 0.25892 | -0.033 | -1.612
-10 | -0.39 | 0.23837 | -0.032 | -1.636
-9.5 | -0.363 | 0.24009 | -0.031 | -1.511
-9 | -0.336 | 0.14552 | -0.031 | -2.307
-8.5 | -0.309 | 0.16119 | -0.03 | -1.914
-8 | -0.281 | 0.16851 | -0.029 | -1.67
-7.5 | -0.254 | 0.09834 | -0.029 | -2.586
-7 | -0.227 | 0.0933 | -0.028 | -2.435
-6.5 | -0.313 | 0.07725 | -0.028 | -4.047
-6 | -0.302 | 0.06651 | -0.028 | -4.534
-5.5 | -0.268 | 0.05778 | -0.028 | -4.641
-5 | -0.227 | 0.04581 | -0.038 | -4.953
-4.5 | -0.221 | 0.01809 | -0.074 | -12.217
-4 | -0.158 | 0.01738 | -0.075 | -9.064
-3.5 | -0.074 | 0.03702 | -0.012 | -1.988
-3 | -0.025 | 0.01663 | -0.075 | -1.508
-2.5 | 0.043 | 0.01645 | -0.075 | 2.588
-2 | 0.111 | 0.01652 | -0.075 | 6.697
-1.5 | 0.179 | 0.01697 | -0.075 | 10.541
-1 | 0.247 | 0.01658 | -0.075 | 14.911
-0.5 | 0.315 | 0.01511 | -0.075 | 20.86
0 | 0.383 | 0.01735 | -0.075 | 22.089
0.5 | 0.451 | 0.0181 | -0.075 | 24.922
1 | 0.519 | 0.01862 | -0.076 | 27.852
1.5 | 0.586 | 0.01924 | -0.076 | 30.469
2 | 0.654 | 0.01988 | -0.076 | 32.886
2.5 | 0.718 | 0.01791 | -0.076 | 40.112
3 | 0.783 | 0.02088 | -0.075 | 37.488
3.5 | 0.849 | 0.01851 | -0.076 | 45.881
4 | 0.91 | 0.02187 | -0.076 | 41.618
4.5 | 0.781 | 0.0377 | -0.021 | 20.703
5 | 1.022 | 0.0241 | -0.075 | 42.401
5.5 | 1.067 | 0.02564 | -0.075 | 41.617
6 | 1.096 | 0.02809 | -0.074 | 39.017
6.5 | 1.106 | 0.03172 | -0.072 | 34.85
7 | 0.988 | 0.05567 | -0.057 | 17.755
7.5 | 0.907 | 0.07664 | -0.022 | 11.833
8 | 0.583 | 0.08902 | -0.032 | 6.553
8.5 | 0.609 | 0.16238 | -0.028 | 3.75
9 | 0.636 | 0.22696 | -0.03 | 2.802
9.5 | 0.662 | 0.23832 | -0.031 | 2.78
10 | 0.689 | 0.2638 | -0.032 | 2.612
10.5 | 0.716 | 0.26843 | -0.034 | 2.667
11 | 0.743 | 0.29535 | -0.036 | 2.516
11.5 | 0.77 | 0.30099 | -0.037 | 2.558
12 | 0.797 | 0.32581 | -0.038 | 2.446
12.5 | 0.823 | 0.32988 | -0.038 | 2.495
13 | 0.85 | 0.33026 | -0.039 | 2.574
13.5 | 0.876 | 0.34133 | -0.039 | 2.567
14 | 0.903 | 0.36033 | -0.04 | 2.506
14.5 | 0.93 | 0.38577 | -0.041 | 2.412
15 | 0.956 | 0.38965 | -0.041 | 2.454
15.5 | 0.983 | 0.41032 | -0.043 | 2.397
16 | 1.009 | 0.40786 | -0.042 | 2.474
16.5 | 1.036 | 0.43026 | -0.044 | 2.409
17 | 1.062 | 0.42518 | -0.044 | 2.497
17.5 | 1.089 | 0.4579 | -0.045 | 2.379
18 | 1.115 | 0.47471 | -0.045 | 2.348
18.5 | 1.142 | 0.4728 | -0.046 | 2.415
19 | 1.167 | 0.48986 | -0.046 | 2.383
19.5 | 1.194 | 0.50281 | -0.046 | 2.375
20 | 1.22 | 0.49709 | -0.046 | 2.453

## 8. Re 50k Mach 0.50 (2)
BIGFOIL.COM POLAR EXPORT
CB2195-25d
CB2195-25d |  |  |  | Cl Max: | 1.189 | at alpha= | 20 | deg
XFOIL ncrit=9 |  |  |  | L/D Max: | 26.9818 | at alpha= | 3.5 | deg
Re: | 50000 |  |  | Cd Min: | 0.32063 | at alpha= | 20 | deg
Mach: | 0.5 |  |  | Cl=0 at alpha= | 0.021434 | deg
|  |  |  | @ Cl=0.1, Cd= | 0.022512
|  |  |  | @ Cl=0.4, Cd= | 0.024229
|  |  |  | @ Cl=0.6, Cd= | 0.024359
alpha (deg) | Cl | Cd | Cm | Cl/Cd
-20 | -0.8063 | 0.2767 | 0.0625 | -2.914
-19.5 | -0.7839 | 0.26902 | 0.0579 | -2.9139
-19 | -0.7681 | 0.26702 | 0.0514 | -2.8766
-18.5 | -0.7427 | 0.25518 | 0.0477 | -2.9105
-18 | -0.7178 | 0.24573 | 0.0442 | -2.9211
-17.5 | -0.7004 | 0.24123 | 0.0388 | -2.9035
-17 | -0.6777 | 0.232 | 0.0348 | -2.9211
-16.5 | -0.6539 | 0.22356 | 0.0315 | -2.9249
-16 | -0.6448 | 0.22201 | 0.0254 | -2.9044
-15.5 | -0.6115 | 0.20824 | 0.0239 | -2.9365
-15 | -0.6043 | 0.20668 | 0.0182 | -2.9238
-14.5 | -0.5713 | 0.19345 | 0.0167 | -2.9532
-14 | -0.5698 | 0.19276 | 0.0113 | -2.956
-13.5 | -0.5349 | 0.1796 | 0.0101 | -2.9783
-13 | -0.5171 | 0.17213 | 0.0071 | -3.0041
-12.5 | -0.5109 | 0.16838 | 0.0035 | -3.0342
-12 | -0.4808 | 0.15754 | 0.0022 | -3.0519
-11.5 | -0.4645 | 0.15035 | 0 | -3.0895
-11 | -0.4515 | 0.14376 | -0.0022 | -3.1407
-10.5 | -0.4441 | 0.1381 | -0.0044 | -3.2158
-10 | -0.4424 | 0.13359 | -0.0064 | -3.3116
-9.5 | -0.4275 | 0.12636 | -0.0075 | -3.3832
-9 | -0.4004 | 0.11717 | -0.0077 | -3.4173
-8.5 | -0.3795 | 0.10973 | -0.0078 | -3.4585
-8 | -0.3678 | 0.10345 | -0.0081 | -3.5553
-7.5 | -0.3671 | 0.09847 | -0.0082 | -3.728
-7 | -0.3503 | 0.09144 | -0.0075 | -3.8309
-6.5 | -0.3988 | 0.08007 | -0.0249 | -4.9806
-6 | -0.4084 | 0.07198 | -0.0282 | -5.6738
-5.5 | -0.4279 | 0.06263 | -0.0357 | -6.8322
-5 | -0.4277 | 0.05496 | -0.0374 | -7.782
-4.5 | -0.4183 | 0.04665 | -0.041 | -8.9668
-4 | -0.3868 | 0.0387 | -0.0451 | -9.9948
-3.5 | -0.3387 | 0.03269 | -0.0465 | -10.361
-3 | -0.2817 | 0.0281 | -0.0469 | -10.0249
-2.5 | -0.2246 | 0.02481 | -0.0455 | -9.0528
-2 | -0.1697 | 0.02194 | -0.043 | -7.7347
-1.5 | -0.1425 | 0.02166 | -0.0322 | -6.5789
-1 | -0.1363 | 0.02112 | -0.017 | -6.4536
-0.5 | -0.0706 | 0.02003 | -0.0182 | -3.5247
0 | -0.0058 | 0.02069 | -0.0245 | -0.28033
0.5 | 0.1295 | 0.02302 | -0.0417 | 5.6255
1 | 0.3008 | 0.02436 | -0.0607 | 12.3481
1.5 | 0.4366 | 0.02418 | -0.0694 | 18.0562
2 | 0.5363 | 0.02388 | -0.0705 | 22.4581
2.5 | 0.6107 | 0.02444 | -0.0689 | 24.9877
3 | 0.6779 | 0.02561 | -0.067 | 26.4701
3.5 | 0.7393 | 0.0274 | -0.065 | 26.9818
4 | 0.7984 | 0.02961 | -0.0629 | 26.9639
4.5 | 0.8554 | 0.03215 | -0.0601 | 26.6065
5 | 0.9007 | 0.03557 | -0.0568 | 25.3219
5.5 | 0.9416 | 0.03937 | -0.0526 | 23.9167
6 | 0.9707 | 0.04405 | -0.0482 | 22.0363
6.5 | 0.9912 | 0.04952 | -0.044 | 20.0162
7 | 0.9634 | 0.05847 | -0.0422 | 16.4768
7.5 | 0.9603 | 0.06599 | -0.0401 | 14.5522
8 | 0.891 | 0.08167 | -0.0493 | 10.9098
8.5 | 0.8767 | 0.09297 | -0.0541 | 9.4299
9 | 0.8482 | 0.10638 | -0.0622 | 7.9733
9.5 | 0.8525 | 0.11629 | -0.0652 | 7.3308
10 | 0.8438 | 0.12797 | -0.0714 | 6.5937
10.5 | 0.8428 | 0.13894 | -0.077 | 6.0659
11.5 | 0.848 | 0.16607 | -0.0939 | 5.1063
12 | 0.8709 | 0.17638 | -0.0965 | 4.9376
12.5 | 0.8846 | 0.18463 | -0.0999 | 4.7912
13 | 0.8859 | 0.19048 | -0.1053 | 4.6509
13.5 | 0.9061 | 0.19963 | -0.109 | 4.5389
14 | 0.9378 | 0.21184 | -0.1115 | 4.4269
14.5 | 0.9453 | 0.21672 | -0.1172 | 4.3618
15 | 0.9645 | 0.22528 | -0.1217 | 4.2813
15.5 | 0.998 | 0.23887 | -0.1241 | 4.178
16 | 1.0065 | 0.24245 | -0.1308 | 4.1514
16.5 | 1.0306 | 0.25261 | -0.1349 | 4.0798
17 | 1.0567 | 0.26309 | -0.1386 | 4.0165
17.5 | 1.0707 | 0.26859 | -0.1453 | 3.9864
18.5 | 1.1138 | 0.28565 | -0.1555 | 3.8992
19 | 1.1453 | 0.3016 | -0.1582 | 3.7974
19.5 | 1.1575 | 0.30325 | -0.1662 | 3.817
20 | 1.189 | 0.32063 | -0.1685 | 3.7083

## 9. Re 100k Mach 0.00 (1)
BIGFOIL.COM POLAR EXPORT
CB2195-25d
CB2195-25d |  |  |  | Cl Max: | 1.185 | at alpha= | 9 | deg
JavaFoil+Calcfoil stall+Eppler ext transition |  |  |  | L/D Max: | 60.209 | at alpha= | 6 | deg
Re: | 100000 |  |  | Cd Min: | 0.01169 | at alpha= | -1.5 | deg
Mach: | 0 |  |  | Cl=0 at alpha= | -2.8136 | deg
|  |  |  | @ Cl=0.1, Cd= | 0.012641
|  |  |  | @ Cl=0.4, Cd= | 0.012181
|  |  |  | @ Cl=0.6, Cd= | 0.014726
alpha (deg) | Cl | Cd | Cm | Cl/Cd
-17.5 | -0.47 | 0.23101 | -0.023 | -2.036
-17 | -0.49 | 0.21815 | -0.023 | -2.246
-16.5 | -0.506 | 0.21193 | -0.023 | -2.389
-16 | -0.522 | 0.19553 | -0.023 | -2.669
-15.5 | -0.537 | 0.18465 | -0.023 | -2.906
-15 | -0.55 | 0.17389 | -0.023 | -3.163
-14.5 | -0.562 | 0.16129 | -0.023 | -3.485
-14 | -0.573 | 0.14061 | -0.025 | -4.073
-13.5 | -0.58 | 0.13924 | -0.023 | -4.167
-13 | -0.586 | 0.13052 | -0.024 | -4.487
-12.5 | -0.588 | 0.11718 | -0.024 | -5.019
-12 | -0.587 | 0.1094 | -0.024 | -5.369
-11.5 | -0.583 | 0.1018 | -0.024 | -5.728
-11 | -0.575 | 0.09507 | -0.024 | -6.048
-10.5 | -0.563 | 0.08745 | -0.024 | -6.433
-10 | -0.546 | 0.0825 | -0.024 | -6.616
-9.5 | -0.525 | 0.07686 | -0.024 | -6.833
-9 | -0.501 | 0.07081 | -0.025 | -7.075
-8.5 | -0.473 | 0.06638 | -0.024 | -7.128
-8 | -0.442 | 0.06149 | -0.024 | -7.189
-7.5 | -0.41 | 0.05505 | -0.031 | -7.441
-7 | -0.37 | 0.05336 | -0.025 | -6.943
-6.5 | -0.335 | 0.04585 | -0.037 | -7.309
-6 | -0.361 | 0.01515 | -0.064 | -23.794
-5.5 | -0.307 | 0.01445 | -0.064 | -21.24
-5 | -0.252 | 0.014 | -0.064 | -17.995
-4.5 | -0.196 | 0.01358 | -0.065 | -14.403
-4 | -0.138 | 0.01328 | -0.065 | -10.411
-3.5 | -0.064 | 0.03443 | -0.01 | -1.866
-3 | -0.022 | 0.01283 | -0.065 | -1.701
-2.5 | 0.037 | 0.0128 | -0.065 | 2.888
-2 | 0.096 | 0.01271 | -0.065 | 7.549
-1.5 | 0.155 | 0.01169 | -0.065 | 13.263
-1 | 0.214 | 0.0117 | -0.065 | 18.301
-0.5 | 0.273 | 0.01177 | -0.065 | 23.207
0 | 0.332 | 0.01181 | -0.065 | 28.128
0.5 | 0.391 | 0.01194 | -0.065 | 32.738
1 | 0.45 | 0.01352 | -0.065 | 33.253
1.5 | 0.508 | 0.01412 | -0.065 | 35.999
2 | 0.567 | 0.01447 | -0.066 | 39.183
2.5 | 0.625 | 0.01492 | -0.066 | 41.904
3 | 0.683 | 0.01524 | -0.066 | 44.803
3.5 | 0.74 | 0.01575 | -0.066 | 47.026
4 | 0.797 | 0.01697 | -0.066 | 46.973
4.5 | 0.853 | 0.01717 | -0.066 | 49.67
5 | 0.907 | 0.01802 | -0.066 | 50.36
5.5 | 0.769 | 0.03906 | -0.019 | 19.68
6 | 1.009 | 0.01675 | -0.066 | 60.209
6.5 | 1.055 | 0.02008 | -0.066 | 52.554
7 | 1.099 | 0.02106 | -0.065 | 52.199
7.5 | 1.139 | 0.02227 | -0.065 | 51.138
8 | 1.168 | 0.02403 | -0.065 | 48.585
8.5 | 1.184 | 0.0258 | -0.064 | 45.916
9 | 1.185 | 0.02917 | -0.063 | 40.617
9.5 | 1.16 | 0.03606 | -0.06 | 32.174
10 | 1.112 | 0.04927 | -0.055 | 22.575
10.5 | 1.06 | 0.06895 | -0.047 | 15.368
11 | 1.046 | 0.07696 | -0.045 | 13.588
11.5 | 1.01 | 0.09169 | -0.034 | 11.014
12 | 0.993 | 0.09917 | -0.032 | 10.01
12.5 | 0.971 | 0.10714 | -0.03 | 9.064
13 | 0.946 | 0.11532 | -0.029 | 8.204
13.5 | 0.918 | 0.12306 | -0.028 | 7.464
14 | 0.888 | 0.1324 | -0.028 | 6.707

## 10. Re 100k Mach 0.00 (2)
BIGFOIL.COM POLAR EXPORT
CB2195-25d
CB2195-25d |  |  |  | Cl Max: | 1.2741 | at alpha= | 11 | deg
XFOIL ncrit=9 |  |  |  | L/D Max: | 47.0162 | at alpha= | 3.5 | deg
Re: | 100000 |  |  | Cd Min: | 0.21012 | at alpha= | 16 | deg
Mach: | 0 |  |  | Cl=0 at alpha= | -0.86081 | deg
|  |  |  | @ Cl=0.1, Cd= | 0.014641
|  |  |  | @ Cl=0.4, Cd= | 0.013954
|  |  |  | @ Cl=0.6, Cd= | 0.013126
alpha (deg) | Cl | Cd | Cm | Cl/Cd
-6.5 | -0.4919 | 0.04246 | -0.0521 | -11.585
-6 | -0.46 | 0.03489 | -0.0512 | -13.1843
-5.5 | -0.421 | 0.02845 | -0.0502 | -14.7979
-5 | -0.3775 | 0.02477 | -0.0485 | -15.2402
-4.5 | -0.3323 | 0.02148 | -0.0467 | -15.4702
-4 | -0.2872 | 0.01933 | -0.0449 | -14.8577
-3.5 | -0.2416 | 0.01757 | -0.0433 | -13.7507
-3 | -0.1945 | 0.01558 | -0.0425 | -12.484
-2.5 | -0.1528 | 0.01417 | -0.0407 | -10.7833
-2 | -0.1172 | 0.01436 | -0.0366 | -8.1616
-1.5 | -0.0879 | 0.01452 | -0.031 | -6.0537
-1 | -0.0304 | 0.01476 | -0.0304 | -2.0596
-0.5 | 0.0788 | 0.01461 | -0.0407 | 5.3936
0 | 0.1891 | 0.01477 | -0.0524 | 12.803
0.5 | 0.2857 | 0.01458 | -0.0602 | 19.5953
1 | 0.3784 | 0.01412 | -0.066 | 26.7989
1.5 | 0.4564 | 0.01352 | -0.068 | 33.7574
2 | 0.5174 | 0.01308 | -0.0665 | 39.5566
2.5 | 0.5697 | 0.01288 | -0.0633 | 44.2314
3 | 0.6189 | 0.01328 | -0.0602 | 46.6039
3.5 | 0.6681 | 0.01421 | -0.0582 | 47.0162
4 | 0.7194 | 0.0154 | -0.057 | 46.7143
4.5 | 0.7713 | 0.01667 | -0.0561 | 46.2687
5 | 0.8226 | 0.01789 | -0.0552 | 45.981
5.5 | 0.8727 | 0.01901 | -0.0541 | 45.9074
6 | 0.9218 | 0.02004 | -0.0529 | 45.998
6.5 | 0.9687 | 0.021 | -0.0513 | 46.1286
7 | 1.0125 | 0.02198 | -0.0492 | 46.0646
7.5 | 1.0519 | 0.0232 | -0.0466 | 45.3405
8 | 1.0899 | 0.02509 | -0.0441 | 43.4396
8.5 | 1.1279 | 0.02772 | -0.0418 | 40.689
9 | 1.1679 | 0.03138 | -0.0399 | 37.218
9.5 | 1.2071 | 0.03536 | -0.0379 | 34.1374
10 | 1.2435 | 0.03981 | -0.0356 | 31.2359
10.5 | 1.2689 | 0.04582 | -0.0329 | 27.6931
11 | 1.2741 | 0.05205 | -0.0287 | 24.4784
11.5 | 1.2574 | 0.05944 | -0.0239 | 21.1541
12 | 1.2104 | 0.06774 | -0.0196 | 17.8683
12.5 | 1.1427 | 0.08049 | -0.0232 | 14.1968
13 | 1.0611 | 0.10204 | -0.0377 | 10.3989
14 | 0.8857 | 0.17863 | -0.0871 | 4.9583
14.5 | 0.9088 | 0.18624 | -0.0882 | 4.8797
15 | 0.9063 | 0.19485 | -0.0948 | 4.6513
15.5 | 0.9251 | 0.20208 | -0.0971 | 4.5779
16 | 0.9302 | 0.21012 | -0.1029 | 4.427

## 11. Re 100k Mach 0.10 (1)
BIGFOIL.COM POLAR EXPORT
CB2195-25d
CB2195-25d |  |  |  | Cl Max: | 1.184 | at alpha= | 8.5 | deg
JavaFoil+Calcfoil stall+Eppler ext transition |  |  |  | L/D Max: | 59.988 | at alpha= | 6 | deg
Re: | 100000 |  |  | Cd Min: | 0.01171 | at alpha= | -1 | deg
Mach: | 0.1 |  |  | Cl=0 at alpha= | -2.8136 | deg
|  |  |  | @ Cl=0.1, Cd= | 0.011817
|  |  |  | @ Cl=0.4, Cd= | 0.012149
|  |  |  | @ Cl=0.6, Cd= | 0.014733
alpha (deg) | Cl | Cd | Cm | Cl/Cd
-17 | -0.447 | 0.33855 | -0.025 | -1.32
-16.5 | -0.466 | 0.2134 | -0.023 | -2.183
-16 | -0.484 | 0.21125 | -0.023 | -2.292
-15.5 | -0.502 | 0.19176 | -0.023 | -2.618
-15 | -0.519 | 0.17503 | -0.023 | -2.963
-14.5 | -0.534 | 0.16518 | -0.023 | -3.232
-14 | -0.547 | 0.15369 | -0.023 | -3.561
-13.5 | -0.559 | 0.14228 | -0.024 | -3.926
-13 | -0.567 | 0.1319 | -0.024 | -4.3
-12.5 | -0.573 | 0.12273 | -0.024 | -4.666
-12 | -0.575 | 0.11385 | -0.024 | -5.048
-11.5 | -0.573 | 0.10419 | -0.024 | -5.5
-11 | -0.567 | 0.09748 | -0.024 | -5.82
-10.5 | -0.557 | 0.08857 | -0.024 | -6.289
-10 | -0.542 | 0.08283 | -0.024 | -6.543
-9.5 | -0.523 | 0.0768 | -0.024 | -6.807
-9 | -0.5 | 0.07161 | -0.024 | -6.978
-8.5 | -0.473 | 0.06649 | -0.024 | -7.111
-8 | -0.442 | 0.06221 | -0.025 | -7.11
-7.5 | -0.41 | 0.05541 | -0.031 | -7.404
-7 | -0.374 | 0.05123 | -0.032 | -7.292
-6.5 | -0.336 | 0.04643 | -0.036 | -7.228
-6 | -0.362 | 0.0152 | -0.065 | -23.801
-5.5 | -0.308 | 0.0145 | -0.065 | -21.266
-5 | -0.253 | 0.01403 | -0.065 | -18.04
-4.5 | -0.196 | 0.01366 | -0.065 | -14.379
-4 | -0.139 | 0.01329 | -0.065 | -10.45
-3.5 | -0.065 | 0.03443 | -0.01 | -1.875
-3 | -0.022 | 0.01284 | -0.065 | -1.708
-2.5 | 0.037 | 0.0128 | -0.065 | 2.902
-2 | 0.096 | 0.01182 | -0.065 | 8.161
-1.5 | 0.156 | 0.01177 | -0.065 | 13.24
-1 | 0.215 | 0.01171 | -0.065 | 18.375
-0.5 | 0.274 | 0.01178 | -0.066 | 23.295
0 | 0.334 | 0.01186 | -0.066 | 28.145
0.5 | 0.393 | 0.01196 | -0.066 | 32.859
1 | 0.452 | 0.01355 | -0.066 | 33.361
1.5 | 0.511 | 0.01416 | -0.066 | 36.073
2 | 0.57 | 0.0145 | -0.066 | 39.302
2.5 | 0.628 | 0.01495 | -0.066 | 42.023
3 | 0.686 | 0.01535 | -0.066 | 44.722
3.5 | 0.744 | 0.0158 | -0.066 | 47.104
4 | 0.801 | 0.01704 | -0.066 | 46.999
4.5 | 0.857 | 0.01728 | -0.066 | 49.577
5 | 0.912 | 0.01811 | -0.066 | 50.33
5.5 | 0.963 | 0.01627 | -0.066 | 59.189
6 | 1.013 | 0.01688 | -0.066 | 59.988
6.5 | 1.06 | 0.02004 | -0.066 | 52.88
7 | 1.103 | 0.02135 | -0.066 | 51.651
7.5 | 1.142 | 0.02249 | -0.066 | 50.76
8 | 1.169 | 0.02433 | -0.065 | 48.048
8.5 | 1.184 | 0.02623 | -0.064 | 45.132
9 | 1.18 | 0.02999 | -0.063 | 39.35
9.5 | 1.147 | 0.0383 | -0.059 | 29.955
10 | 1.085 | 0.05599 | -0.052 | 19.374
10.5 | 1.042 | 0.07313 | -0.044 | 14.252
11 | 1.026 | 0.08118 | -0.042 | 12.637
11.5 | 0.996 | 0.09306 | -0.034 | 10.706
12 | 0.975 | 0.10096 | -0.032 | 9.662
12.5 | 0.95 | 0.10813 | -0.031 | 8.79
13 | 0.921 | 0.11546 | -0.03 | 7.978
13.5 | 0.887 | 0.16941 | -0.025 | 5.235

## 12. Re 100k Mach 0.10 (2)
BIGFOIL.COM POLAR EXPORT
CB2195-25d
CB2195-25d |  |  |  | Cl Max: | 1.2665 | at alpha= | 10.5 | deg
XFOIL ncrit=9 |  |  |  | L/D Max: | 46.8061 | at alpha= | 3.5 | deg
Re: | 100000 |  |  | Cd Min: | 0.25169 | at alpha= | -20 | deg
Mach: | 0.1 |  |  | Cl=0 at alpha= | -0.87651 | deg
|  |  |  | @ Cl=0.1, Cd= | 0.014685
|  |  |  | @ Cl=0.4, Cd= | 0.013953
|  |  |  | @ Cl=0.6, Cd= | 0.013162
alpha (deg) | Cl | Cd | Cm | Cl/Cd
-20 | -0.7296 | 0.25169 | 0.0453 | -2.8988
-19.5 | -0.7051 | 0.23944 | 0.0441 | -2.9448
-19 | -0.6865 | 0.23277 | 0.0411 | -2.9493
-18.5 | -0.6694 | 0.22656 | 0.0375 | -2.9546
-18 | -0.6555 | 0.22145 | 0.0326 | -2.96
-17.5 | -0.655 | 0.22142 | 0.0255 | -2.9582
-17 | -0.6227 | 0.20723 | 0.026 | -3.0049
-16.5 | -0.6047 | 0.20065 | 0.0233 | -3.0137
-16 | -0.5942 | 0.19578 | 0.0184 | -3.035
-15 | -0.5616 | 0.18066 | 0.0132 | -3.1086
-14.5 | -0.5461 | 0.1741 | 0.0105 | -3.1367
-14 | -0.5489 | 0.17058 | 0.0043 | -3.2178
-13.5 | -0.5274 | 0.16054 | 0.0032 | -3.2852
-13 | -0.5091 | 0.15368 | 0.0019 | -3.3127
-12.5 | -0.5229 | 0.15029 | -0.0054 | -3.4793
-12 | -0.4924 | 0.1397 | -0.0041 | -3.5247
-11.5 | -0.4806 | 0.13317 | -0.0062 | -3.6089
-11 | -0.5113 | 0.12954 | -0.0165 | -3.947
-10.5 | -0.4629 | 0.11936 | -0.0108 | -3.8782
-10 | -0.5008 | 0.11502 | -0.022 | -4.354
-9.5 | -0.4499 | 0.10584 | -0.0154 | -4.2508
-9 | -0.4612 | 0.09877 | -0.0206 | -4.6694
-8.5 | -0.4479 | 0.09272 | -0.0208 | -4.8307
-8 | -0.4446 | 0.0858 | -0.0219 | -5.1818
-7.5 | -0.4779 | 0.07844 | -0.0302 | -6.0926
-7 | -0.4765 | 0.07121 | -0.0334 | -6.6915
-6.5 | -0.4877 | 0.04695 | -0.0502 | -10.3876
-6 | -0.4624 | 0.03577 | -0.0512 | -12.927
-5.5 | -0.4245 | 0.02909 | -0.0503 | -14.5926
-5 | -0.3811 | 0.02516 | -0.0487 | -15.1471
-4.5 | -0.3356 | 0.02178 | -0.0469 | -15.4086
-4 | -0.2901 | 0.01957 | -0.0451 | -14.8237
-3.5 | -0.2442 | 0.01782 | -0.0435 | -13.7037
-3 | -0.1972 | 0.01592 | -0.0426 | -12.3869
-2.5 | -0.1541 | 0.01424 | -0.0411 | -10.8216
-2 | -0.118 | 0.01442 | -0.037 | -8.1831
-1.5 | -0.0885 | 0.01458 | -0.0314 | -6.07
-1 | -0.0265 | 0.01488 | -0.0316 | -1.7809
-0.5 | 0.0808 | 0.01466 | -0.0411 | 5.5116
0 | 0.1877 | 0.0148 | -0.0521 | 12.6824
0.5 | 0.2911 | 0.01457 | -0.061 | 19.9794
1 | 0.3825 | 0.01409 | -0.0665 | 27.1469
1.5 | 0.4603 | 0.01348 | -0.0683 | 34.1469
2 | 0.5186 | 0.01309 | -0.0663 | 39.618
2.5 | 0.5718 | 0.0129 | -0.0631 | 44.3256
3 | 0.6213 | 0.01336 | -0.0601 | 46.5045
3.5 | 0.6712 | 0.01434 | -0.0582 | 46.8061
4 | 0.7231 | 0.01556 | -0.057 | 46.4717
4.5 | 0.7753 | 0.01681 | -0.0562 | 46.1214
5 | 0.827 | 0.01805 | -0.0552 | 45.8172
5.5 | 0.8776 | 0.0192 | -0.0541 | 45.7083
6 | 0.9265 | 0.02021 | -0.0527 | 45.8436
6.5 | 0.9734 | 0.02116 | -0.051 | 46.0019
7 | 1.017 | 0.02217 | -0.0488 | 45.8728
7.5 | 1.0564 | 0.02352 | -0.0461 | 44.915
8 | 1.0946 | 0.02547 | -0.0435 | 42.9761
8.5 | 1.1325 | 0.02821 | -0.0411 | 40.1453
9 | 1.1723 | 0.03201 | -0.0391 | 36.6229
9.5 | 1.2109 | 0.0362 | -0.037 | 33.4503
10 | 1.2464 | 0.04091 | -0.0347 | 30.4669
10.5 | 1.2665 | 0.04718 | -0.0315 | 26.844
11 | 1.2646 | 0.05372 | -0.0269 | 23.5406
11.5 | 1.2376 | 0.06112 | -0.0217 | 20.2487
12 | 1.1866 | 0.07025 | -0.0196 | 16.8911
12.5 | 1.1179 | 0.08465 | -0.0261 | 13.2061
13 | 1.045 | 0.10675 | -0.041 | 9.7892
14 | 0.887 | 0.17948 | -0.0878 | 4.9421
14.5 | 0.9086 | 0.18707 | -0.0893 | 4.857
15 | 0.9085 | 0.19573 | -0.0955 | 4.6416
15.5 | 0.9256 | 0.20292 | -0.0982 | 4.5614

## 13. Re 100k Mach 0.25 (1)
BIGFOIL.COM POLAR EXPORT
CB2195-25d
CB2195-25d |  |  |  | Cl Max: | 1.172 | at alpha= | 8 | deg
JavaFoil+Calcfoil stall+Eppler ext transition |  |  |  | L/D Max: | 59.604 | at alpha= | 5.5 | deg
Re: | 100000 |  |  | Cd Min: | 0.01182 | at alpha= | -1 | deg
Mach: | 0.25 |  |  | Cl=0 at alpha= | -2.8115 | deg
|  |  |  | @ Cl=0.1, Cd= | 0.012863
|  |  |  | @ Cl=0.4, Cd= | 0.013007
|  |  |  | @ Cl=0.6, Cd= | 0.014865
alpha (deg) | Cl | Cd | Cm | Cl/Cd
-15.5 | -0.124 | 0.25389 | -0.024 | -0.487
-15 | -0.208 | 0.23409 | -0.024 | -0.89
-14.5 | -0.266 | 0.21269 | -0.024 | -1.25
-14 | -0.316 | 0.19278 | -0.024 | -1.638
-13.5 | -0.36 | 0.17881 | -0.024 | -2.015
-13 | -0.4 | 0.162 | -0.024 | -2.469
-12.5 | -0.434 | 0.14089 | -0.024 | -3.083
-12 | -0.463 | 0.13341 | -0.024 | -3.47
-11.5 | -0.485 | 0.12043 | -0.024 | -4.027
-11 | -0.5 | 0.10764 | -0.024 | -4.647
-10.5 | -0.507 | 0.09772 | -0.025 | -5.193
-10 | -0.507 | 0.08999 | -0.025 | -5.634
-9.5 | -0.5 | 0.08229 | -0.025 | -6.074
-9 | -0.486 | 0.07649 | -0.025 | -6.357
-8.5 | -0.466 | 0.06977 | -0.025 | -6.686
-8 | -0.441 | 0.06453 | -0.026 | -6.838
-7.5 | -0.411 | 0.05938 | -0.025 | -6.92
-7 | -0.377 | 0.0529 | -0.032 | -7.134
-6.5 | -0.339 | 0.04875 | -0.033 | -6.957
-6 | -0.305 | 0.04068 | -0.044 | -7.487
-5.5 | -0.315 | 0.01479 | -0.066 | -21.298
-5 | -0.259 | 0.01431 | -0.067 | -18.102
-4.5 | -0.201 | 0.01389 | -0.067 | -14.495
-4 | -0.142 | 0.01354 | -0.067 | -10.525
-3.5 | -0.066 | 0.03452 | -0.011 | -1.919
-3 | -0.023 | 0.013 | -0.067 | -1.733
-2.5 | 0.038 | 0.01301 | -0.067 | 2.933
-2 | 0.099 | 0.01288 | -0.067 | 7.69
-1.5 | 0.16 | 0.01185 | -0.067 | 13.513
-1 | 0.221 | 0.01182 | -0.067 | 18.716
-0.5 | 0.282 | 0.01192 | -0.067 | 23.659
0 | 0.343 | 0.01197 | -0.067 | 28.649
0.5 | 0.404 | 0.01308 | -0.067 | 30.864
1 | 0.464 | 0.01385 | -0.068 | 33.536
1.5 | 0.525 | 0.01441 | -0.068 | 36.431
2 | 0.585 | 0.01476 | -0.068 | 39.666
2.5 | 0.645 | 0.01518 | -0.068 | 42.516
3 | 0.705 | 0.01562 | -0.068 | 45.139
3.5 | 0.764 | 0.01679 | -0.068 | 45.504
4 | 0.822 | 0.01744 | -0.068 | 47.14
4.5 | 0.879 | 0.01774 | -0.068 | 49.562
5 | 0.748 | 0.03712 | -0.019 | 20.162
5.5 | 0.986 | 0.01654 | -0.068 | 59.604
6 | 1.035 | 0.01975 | -0.068 | 52.408
6.5 | 1.08 | 0.02099 | -0.068 | 51.476
7 | 1.12 | 0.02238 | -0.067 | 50.064
7.5 | 1.155 | 0.02363 | -0.067 | 48.903
8 | 1.172 | 0.0261 | -0.066 | 44.898
8.5 | 1.169 | 0.02975 | -0.065 | 39.282
9 | 1.147 | 0.03508 | -0.062 | 32.714
9.5 | 1.071 | 0.05229 | -0.055 | 20.486
10 | 0.991 | 0.07717 | -0.039 | 12.84
10.5 | 0.962 | 0.08549 | -0.035 | 11.248
11 | 0.926 | 0.09396 | -0.033 | 9.85
11.5 | 0.88 | 0.1018 | -0.03 | 8.645
12 | 0.826 | 0.1105 | -0.029 | 7.471
12.5 | 0.763 | 0.12216 | -0.028 | 6.243
13 | 0.692 | 0.13153 | -0.028 | 5.264

## 14. Re 100k Mach 0.25 (2)
BIGFOIL.COM POLAR EXPORT
CB2195-25d
CB2195-25d |  |  |  | Cl Max: | 1.24 | at alpha= | 10 | deg
XFOIL ncrit=9 |  |  |  | L/D Max: | 45.9133 | at alpha= | 3.5 | deg
Re: | 100000 |  |  | Cd Min: | 0.25372 | at alpha= | -20 | deg
Mach: | 0.25 |  |  | Cl=0 at alpha= | -0.93068 | deg
|  |  |  | @ Cl=0.1, Cd= | 0.015088
|  |  |  | @ Cl=0.4, Cd= | 0.013952
|  |  |  | @ Cl=0.6, Cd= | 0.013355
alpha (deg) | Cl | Cd | Cm | Cl/Cd
-20 | -0.7398 | 0.25372 | 0.0483 | -2.9158
-19.5 | -0.7159 | 0.24317 | 0.0468 | -2.944
-19 | -0.6973 | 0.23668 | 0.0432 | -2.9462
-18.5 | -0.6799 | 0.23043 | 0.0391 | -2.9506
-18 | -0.6698 | 0.22766 | 0.0328 | -2.9421
-17.5 | -0.6521 | 0.21926 | 0.0293 | -2.9741
-17 | -0.6283 | 0.21022 | 0.0279 | -2.9888
-16.5 | -0.6108 | 0.20375 | 0.0245 | -2.9978
-16 | -0.6072 | 0.20161 | 0.0178 | -3.0118
-15.5 | -0.5838 | 0.19082 | 0.0161 | -3.0594
-15 | -0.5629 | 0.18326 | 0.0144 | -3.0716
-14.5 | -0.549 | 0.17694 | 0.0108 | -3.1027
-14 | -0.5605 | 0.17586 | 0.0032 | -3.1872
-13.5 | -0.5213 | 0.16263 | 0.0049 | -3.2054
-13 | -0.5099 | 0.1565 | 0.0017 | -3.2581
-12.5 | -0.531 | 0.15476 | -0.007 | -3.4311
-12 | -0.4844 | 0.14194 | -0.0031 | -3.4127
-11.5 | -0.4864 | 0.13678 | -0.008 | -3.5561
-11 | -0.4729 | 0.12835 | -0.0097 | -3.6845
-10.5 | -0.463 | 0.12227 | -0.0119 | -3.7867
-10 | -0.4519 | 0.11457 | -0.0136 | -3.9443
-9.5 | -0.4545 | 0.109 | -0.0177 | -4.1697
-9 | -0.4371 | 0.10111 | -0.0177 | -4.323
-8.5 | -0.471 | 0.09654 | -0.0262 | -4.8788
-8 | -0.426 | 0.08841 | -0.0208 | -4.8185
-7.5 | -0.4279 | 0.08215 | -0.0219 | -5.2088
-7 | -0.4469 | 0.07598 | -0.0244 | -5.8818
-6.5 | -0.4902 | 0.05175 | -0.05 | -9.4725
-6 | -0.4725 | 0.04051 | -0.051 | -11.6638
-5.5 | -0.4417 | 0.03303 | -0.0506 | -13.3727
-5 | -0.4007 | 0.02755 | -0.0495 | -14.5445
-4.5 | -0.354 | 0.02395 | -0.0479 | -14.7808
-4 | -0.3073 | 0.021 | -0.0462 | -14.6333
-3.5 | -0.2591 | 0.01887 | -0.0445 | -13.7308
-3 | -0.211 | 0.01717 | -0.0432 | -12.2889
-2.5 | -0.1622 | 0.01486 | -0.0428 | -10.9152
-2 | -0.1231 | 0.01472 | -0.0392 | -8.3628
-1.5 | -0.0902 | 0.01495 | -0.034 | -6.0334
-1 | -0.0122 | 0.01533 | -0.0362 | -0.79583
-0.5 | 0.0758 | 0.01513 | -0.0405 | 5.0099
0 | 0.2023 | 0.01491 | -0.0544 | 13.5681
0.5 | 0.307 | 0.01456 | -0.0631 | 21.0852
1 | 0.399 | 0.01396 | -0.0679 | 28.5817
1.5 | 0.471 | 0.01341 | -0.0681 | 35.123
2 | 0.5311 | 0.01303 | -0.0657 | 40.7598
2.5 | 0.5841 | 0.01312 | -0.0624 | 44.5198
3 | 0.6356 | 0.01388 | -0.0599 | 45.7925
3.5 | 0.6887 | 0.015 | -0.0584 | 45.9133
4 | 0.7432 | 0.01629 | -0.0573 | 45.6231
4.5 | 0.7976 | 0.01761 | -0.0564 | 45.2924
5 | 0.8509 | 0.01889 | -0.0552 | 45.045
5.5 | 0.9026 | 0.02006 | -0.0537 | 44.995
6 | 0.9521 | 0.02111 | -0.0518 | 45.1018
6.5 | 0.9989 | 0.02217 | -0.0495 | 45.0564
7 | 1.0413 | 0.02342 | -0.0465 | 44.462
7.5 | 1.0807 | 0.02529 | -0.0433 | 42.7323
8 | 1.1189 | 0.02787 | -0.0404 | 40.1471
8.5 | 1.1569 | 0.03146 | -0.0375 | 36.7737
9 | 1.1942 | 0.0359 | -0.0348 | 33.2646
9.5 | 1.2215 | 0.04143 | -0.0315 | 29.4835
10 | 1.24 | 0.04734 | -0.028 | 26.1935
10.5 | 1.2358 | 0.05477 | -0.0241 | 22.5634
11 | 1.197 | 0.06193 | -0.0191 | 19.3283
11.5 | 1.1493 | 0.07176 | -0.0199 | 16.0159
12 | 1.0984 | 0.0854 | -0.0268 | 12.8618
12.5 | 0.9144 | 0.1395 | -0.0673 | 6.5548
13 | 0.9193 | 0.15209 | -0.0715 | 6.0444
13.5 | 0.8847 | 0.17502 | -0.0875 | 5.0549
14 | 0.8985 | 0.18418 | -0.0908 | 4.8784
14.5 | 0.9104 | 0.19149 | -0.0946 | 4.7543
15 | 0.9263 | 0.20108 | -0.0981 | 4.6066

## 15. Re 100k Mach 0.50 (1)
BIGFOIL.COM POLAR EXPORT
CB2195-25d
CB2195-25d |  |  |  | Cl Max: | 1.22 | at alpha= | 20 | deg
JavaFoil+Calcfoil stall+Eppler ext transition |  |  |  | L/D Max: | 54.547 | at alpha= | 4 | deg
Re: | 100000 |  |  | Cd Min: | 0.01236 | at alpha= | -1 | deg
Mach: | 0.5 |  |  | Cl=0 at alpha= | -2.8162 | deg
|  |  |  | @ Cl=0.1, Cd= | 0.013353
|  |  |  | @ Cl=0.4, Cd= | 0.013822
|  |  |  | @ Cl=0.6, Cd= | 0.015509
alpha (deg) | Cl | Cd | Cm | Cl/Cd
-20 | -0.928 | 0.36437 | -0.039 | -2.546
-19.5 | -0.901 | 0.34604 | -0.04 | -2.605
-19 | -0.875 | 0.34178 | -0.04 | -2.561
-18.5 | -0.848 | 0.33081 | -0.039 | -2.563
-18 | -0.821 | 0.31827 | -0.039 | -2.581
-17.5 | -0.795 | 0.31051 | -0.039 | -2.561
-17 | -0.767 | 0.3108 | -0.038 | -2.469
-16.5 | -0.741 | 0.30317 | -0.038 | -2.444
-16 | -0.715 | 0.29893 | -0.038 | -2.391
-15.5 | -0.687 | 0.28604 | -0.037 | -2.402
-15 | -0.661 | 0.27742 | -0.037 | -2.381
-14.5 | -0.633 | 0.27005 | -0.036 | -2.344
-14 | -0.606 | 0.26313 | -0.036 | -2.305
-13.5 | -0.58 | 0.25943 | -0.036 | -2.235
-13 | -0.552 | 0.24298 | -0.035 | -2.273
-12.5 | -0.526 | 0.23765 | -0.035 | -2.212
-12 | -0.498 | 0.2314 | -0.034 | -2.153
-11.5 | -0.471 | 0.22837 | -0.034 | -2.064
-11 | -0.444 | 0.20975 | -0.033 | -2.118
-10.5 | -0.417 | 0.20515 | -0.033 | -2.034
-10 | -0.39 | 0.18823 | -0.032 | -2.072
-9.5 | -0.363 | 0.1883 | -0.031 | -1.927
-9 | -0.336 | 0.11959 | -0.031 | -2.807
-8.5 | -0.309 | 0.12924 | -0.03 | -2.387
-8 | -0.281 | 0.1275 | -0.029 | -2.207
-7.5 | -0.254 | 0.08028 | -0.029 | -3.168
-7 | -0.227 | 0.07874 | -0.028 | -2.885
-6.5 | -0.313 | 0.06464 | -0.028 | -4.836
-6 | -0.302 | 0.05704 | -0.028 | -5.286
-5.5 | -0.268 | 0.05051 | -0.028 | -5.309
-5 | -0.258 | 0.02133 | -0.067 | -12.085
-4.5 | -0.221 | 0.0149 | -0.074 | -14.837
-4 | -0.158 | 0.01436 | -0.075 | -10.971
-3.5 | -0.092 | 0.01395 | -0.075 | -6.591
-3 | -0.025 | 0.01361 | -0.075 | -1.843
-2.5 | 0.043 | 0.01342 | -0.075 | 3.171
-2 | 0.111 | 0.01334 | -0.075 | 8.29
-1.5 | 0.179 | 0.01301 | -0.075 | 13.755
-1 | 0.247 | 0.01236 | -0.075 | 19.999
-0.5 | 0.315 | 0.01238 | -0.075 | 25.45
0 | 0.383 | 0.01363 | -0.075 | 28.118
0.5 | 0.451 | 0.0144 | -0.075 | 31.324
1 | 0.519 | 0.01491 | -0.076 | 34.786
1.5 | 0.586 | 0.01541 | -0.076 | 38.057
2 | 0.654 | 0.01589 | -0.076 | 41.123
2.5 | 0.72 | 0.01642 | -0.076 | 43.872
3 | 0.786 | 0.01714 | -0.076 | 45.885
3.5 | 0.851 | 0.01734 | -0.076 | 49.054
4 | 0.912 | 0.01672 | -0.076 | 54.547
4.5 | 0.781 | 0.03596 | -0.021 | 21.704
5 | 1.025 | 0.02107 | -0.075 | 48.661
5.5 | 1.072 | 0.02215 | -0.075 | 48.389
6 | 1.106 | 0.02409 | -0.075 | 45.922
6.5 | 1.119 | 0.0269 | -0.073 | 41.586
7 | 1.077 | 0.03532 | -0.069 | 30.484
7.5 | 0.912 | 0.06896 | -0.037 | 13.23
8 | 0.584 | 0.07894 | -0.033 | 7.395
8.5 | 0.609 | 0.13111 | -0.028 | 4.645
9 | 0.636 | 0.10364 | -0.031 | 6.136
9.5 | 0.663 | 0.18956 | -0.032 | 3.495
10 | 0.689 | 0.20784 | -0.033 | 3.316
10.5 | 0.716 | 0.21255 | -0.034 | 3.368
11 | 0.743 | 0.23366 | -0.036 | 3.181
11.5 | 0.77 | 0.24083 | -0.037 | 3.197
12 | 0.797 | 0.24327 | -0.038 | 3.276
12.5 | 0.823 | 0.24713 | -0.038 | 3.33
13 | 0.85 | 0.26522 | -0.039 | 3.205
13.5 | 0.876 | 0.27258 | -0.039 | 3.214
14 | 0.903 | 0.29052 | -0.04 | 3.109
14.5 | 0.93 | 0.29128 | -0.041 | 3.194
15 | 0.956 | 0.29516 | -0.041 | 3.239
15.5 | 0.983 | 0.31058 | -0.043 | 3.166
16 | 1.009 | 0.33026 | -0.043 | 3.055
16.5 | 1.036 | 0.32685 | -0.044 | 3.171
17 | 1.062 | 0.34249 | -0.044 | 3.1
17.5 | 1.089 | 0.34829 | -0.045 | 3.127
18 | 1.115 | 0.35884 | -0.045 | 3.106
18.5 | 1.142 | 0.36095 | -0.046 | 3.163
19 | 1.167 | 0.37068 | -0.046 | 3.149
19.5 | 1.194 | 0.38403 | -0.046 | 3.11
20 | 1.22 | 0.3961 | -0.046 | 3.079

## 16. Re 100k Mach 0.50 (2)
BIGFOIL.COM POLAR EXPORT
CB2195-25d
CB2195-25d |  |  |  | Cl Max: | 1.1885 | at alpha= | 20 | deg
XFOIL ncrit=9 |  |  |  | L/D Max: | 42.9555 | at alpha= | 3 | deg
Re: | 100000 |  |  | Cd Min: | 0.31022 | at alpha= | 20 | deg
Mach: | 0.5 |  |  | Cl=0 at alpha= | -1.2872 | deg
|  |  |  | @ Cl=0.1, Cd= | 0.016621
|  |  |  | @ Cl=0.4, Cd= | 0.014122
|  |  |  | @ Cl=0.6, Cd= | 0.014371
alpha (deg) | Cl | Cd | Cm | Cl/Cd
-20 | -0.799 | 0.27246 | 0.062 | -2.9325
-19.5 | -0.7774 | 0.2652 | 0.0568 | -2.9314
-19 | -0.7608 | 0.26199 | 0.0497 | -2.9039
-18.5 | -0.7371 | 0.25141 | 0.0458 | -2.9319
-18 | -0.7115 | 0.24127 | 0.0429 | -2.949
-17.5 | -0.6891 | 0.23352 | 0.0387 | -2.9509
-17 | -0.6709 | 0.22784 | 0.033 | -2.9446
-16 | -0.6258 | 0.21053 | 0.0258 | -2.9725
-15.5 | -0.6048 | 0.2031 | 0.0219 | -2.9778
-15 | -0.5958 | 0.19995 | 0.0152 | -2.9797
-14.5 | -0.5703 | 0.18897 | 0.0127 | -3.0179
-14 | -0.5454 | 0.18029 | 0.0107 | -3.0251
-13.5 | -0.5414 | 0.1771 | 0.0043 | -3.057
-13 | -0.5124 | 0.16576 | 0.0032 | -3.0912
-12.5 | -0.4926 | 0.1583 | 0.0007 | -3.1118
-12 | -0.5055 | 0.15687 | -0.0068 | -3.2224
-11.5 | -0.4618 | 0.14358 | -0.0052 | -3.2163
-11 | -0.4679 | 0.14004 | -0.011 | -3.3412
-10.5 | -0.4342 | 0.12947 | -0.0103 | -3.3537
-10 | -0.4512 | 0.12647 | -0.0171 | -3.5676
-9.5 | -0.4108 | 0.11558 | -0.0149 | -3.5542
-9 | -0.4317 | 0.11189 | -0.0218 | -3.8583
-8.5 | -0.396 | 0.10287 | -0.0195 | -3.8495
-8 | -0.3828 | 0.09576 | -0.0203 | -3.9975
-7.5 | -0.3929 | 0.09007 | -0.0238 | -4.3622
-7 | -0.3734 | 0.08312 | -0.0226 | -4.4923
-6.5 | -0.4052 | 0.07118 | -0.0316 | -5.6926
-6 | -0.4265 | 0.06148 | -0.0374 | -6.9372
-5.5 | -0.4567 | 0.0502 | -0.0455 | -9.0976
-5 | -0.453 | 0.04296 | -0.0455 | -10.5447
-4.5 | -0.4312 | 0.03519 | -0.0478 | -12.2535
-4 | -0.3876 | 0.02881 | -0.0487 | -13.4537
-3.5 | -0.334 | 0.02461 | -0.0482 | -13.5717
-3 | -0.2752 | 0.0215 | -0.0472 | -12.8
-2.5 | -0.2182 | 0.0194 | -0.0457 | -11.2474
-2 | -0.1407 | 0.01735 | -0.0485 | -8.1095
-1.5 | -0.0381 | 0.01669 | -0.0543 | -2.2828
-1 | 0.0514 | 0.01685 | -0.0553 | 3.0504
-0.5 | 0.1342 | 0.01646 | -0.0552 | 8.1531
0 | 0.2278 | 0.01558 | -0.0565 | 14.6213
0.5 | 0.3734 | 0.01436 | -0.0683 | 26.0028
1 | 0.4471 | 0.0137 | -0.068 | 32.635
1.5 | 0.5155 | 0.01347 | -0.066 | 38.2702
2 | 0.5785 | 0.01401 | -0.0637 | 41.2919
2.5 | 0.641 | 0.01506 | -0.0621 | 42.5631
3 | 0.7049 | 0.01641 | -0.0609 | 42.9555
3.5 | 0.7693 | 0.01796 | -0.0598 | 42.8341
4 | 0.8326 | 0.01962 | -0.0583 | 42.4363
4.5 | 0.892 | 0.02125 | -0.056 | 41.9765
5 | 0.9495 | 0.02277 | -0.0531 | 41.6996
5.5 | 1.0025 | 0.02435 | -0.0493 | 41.1704
6 | 1.0511 | 0.02611 | -0.0448 | 40.2566
6.5 | 1.0917 | 0.02871 | -0.0396 | 38.0251
7 | 1.1221 | 0.03251 | -0.0343 | 34.5155
8 | 1.1344 | 0.04313 | -0.0233 | 26.3019
8.5 | 1.1025 | 0.05114 | -0.0207 | 21.5585
9 | 1.0492 | 0.06328 | -0.0258 | 16.5803
9.5 | 0.9864 | 0.08122 | -0.039 | 12.1448
10 | 0.9343 | 0.10147 | -0.053 | 9.2076
10.5 | 0.9064 | 0.11781 | -0.063 | 7.6937
11 | 0.9046 | 0.12919 | -0.0685 | 7.0021
11.5 | 0.9116 | 0.13965 | -0.0726 | 6.5277
12 | 0.9147 | 0.15206 | -0.0789 | 6.0154
12.5 | 0.9213 | 0.16401 | -0.0851 | 5.6173
13 | 0.9137 | 0.18414 | -0.0984 | 4.962
13.5 | 0.9196 | 0.19255 | -0.1053 | 4.7759
14 | 0.9504 | 0.20274 | -0.107 | 4.6878
14.5 | 0.9556 | 0.21045 | -0.1148 | 4.5407
15 | 0.9842 | 0.22026 | -0.1171 | 4.4684
15.5 | 0.9977 | 0.22901 | -0.1236 | 4.3566
16 | 1.0188 | 0.23724 | -0.1283 | 4.2944
16.5 | 1.0395 | 0.24708 | -0.1332 | 4.2071
17 | 1.0566 | 0.25459 | -0.1396 | 4.1502
17.5 | 1.0929 | 0.27012 | -0.1401 | 4.046
18 | 1.0978 | 0.27229 | -0.1506 | 4.0317
18.5 | 1.1233 | 0.28203 | -0.1541 | 3.9829
19 | 1.1476 | 0.29401 | -0.1585 | 3.9033
19.5 | 1.1618 | 0.29904 | -0.1671 | 3.8851
20 | 1.1885 | 0.31022 | -0.17 | 3.8312

## 17. Re 250k Mach 0.00 (1)
BIGFOIL.COM POLAR EXPORT
CB2195-25d
CB2195-25d |  |  |  | Cl Max: | 1.214 | at alpha= | 9 | deg
JavaFoil+Calcfoil stall+Eppler ext transition |  |  |  | L/D Max: | 77.826 | at alpha= | 7 | deg
Re: | 250000 |  |  | Cd Min: | 0.00835 | at alpha= | -1 | deg
Mach: | 0 |  |  | Cl=0 at alpha= | -2.8136 | deg
|  |  |  | @ Cl=0.1, Cd= | 0.0098822
|  |  |  | @ Cl=0.4, Cd= | 0.0088061
|  |  |  | @ Cl=0.6, Cd= | 0.011425
alpha (deg) | Cl | Cd | Cm | Cl/Cd
-17.5 | -0.471 | 0.18971 | -0.023 | -2.48
-17 | -0.49 | 0.18052 | -0.023 | -2.715
-16.5 | -0.507 | 0.17345 | -0.024 | -2.92
-16 | -0.522 | 0.16222 | -0.024 | -3.218
-15.5 | -0.537 | 0.15129 | -0.024 | -3.548
-15 | -0.55 | 0.14361 | -0.024 | -3.831
-14.5 | -0.562 | 0.13427 | -0.024 | -4.187
-14 | -0.573 | 0.12326 | -0.026 | -4.65
-13.5 | -0.58 | 0.11639 | -0.024 | -4.987
-13 | -0.586 | 0.11031 | -0.024 | -5.31
-12.5 | -0.588 | 0.10059 | -0.024 | -5.848
-12 | -0.587 | 0.09485 | -0.024 | -6.194
-11.5 | -0.583 | 0.08875 | -0.024 | -6.57
-11 | -0.575 | 0.08274 | -0.025 | -6.953
-10.5 | -0.563 | 0.07712 | -0.025 | -7.297
-10 | -0.546 | 0.07175 | -0.025 | -7.61
-9.5 | -0.525 | 0.06776 | -0.024 | -7.751
-9 | -0.501 | 0.06268 | -0.026 | -7.998
-8.5 | -0.473 | 0.05871 | -0.024 | -8.059
-8 | -0.442 | 0.05485 | -0.024 | -8.059
-7.5 | -0.412 | 0.04902 | -0.035 | -8.407
-7 | -0.371 | 0.04828 | -0.025 | -7.674
-6.5 | -0.412 | 0.01233 | -0.064 | -33.431
-6 | -0.361 | 0.01193 | -0.064 | -30.226
-5.5 | -0.307 | 0.01152 | -0.064 | -26.649
-5 | -0.252 | 0.01114 | -0.064 | -22.62
-4.5 | -0.196 | 0.01085 | -0.065 | -18.02
-4 | -0.138 | 0.01054 | -0.065 | -13.109
-3.5 | -0.064 | 0.03256 | -0.01 | -1.973
-3 | -0.022 | 0.01012 | -0.065 | -2.156
-2.5 | 0.037 | 0.01005 | -0.065 | 3.679
-2 | 0.096 | 0.00999 | -0.065 | 9.608
-1.5 | 0.155 | 0.0084 | -0.065 | 18.449
-1 | 0.214 | 0.00835 | -0.065 | 25.647
-0.5 | 0.273 | 0.00843 | -0.065 | 32.382
0 | 0.332 | 0.00846 | -0.065 | 39.273
0.5 | 0.391 | 0.00853 | -0.065 | 45.851
1 | 0.45 | 0.01034 | -0.065 | 43.504
1.5 | 0.508 | 0.01094 | -0.065 | 46.483
2 | 0.567 | 0.01122 | -0.066 | 50.525
2.5 | 0.625 | 0.01158 | -0.066 | 53.965
3 | 0.683 | 0.01183 | -0.066 | 57.735
3.5 | 0.74 | 0.01221 | -0.066 | 60.658
4 | 0.797 | 0.01418 | -0.066 | 56.214
4.5 | 0.853 | 0.01412 | -0.066 | 60.397
5 | 0.907 | 0.01476 | -0.066 | 61.477
5.5 | 0.96 | 0.01552 | -0.066 | 61.881
6 | 1.012 | 0.01624 | -0.066 | 62.278
6.5 | 1.058 | 0.01453 | -0.066 | 72.841
7 | 1.104 | 0.01418 | -0.066 | 77.826
7.5 | 1.145 | 0.0184 | -0.066 | 62.225
8 | 1.178 | 0.01962 | -0.065 | 60.074
8.5 | 1.202 | 0.0208 | -0.065 | 57.777
9 | 1.214 | 0.02236 | -0.064 | 54.29
9.5 | 1.213 | 0.0248 | -0.064 | 48.909
10 | 1.201 | 0.0283 | -0.062 | 42.459
10.5 | 1.177 | 0.03345 | -0.06 | 35.184
11 | 1.106 | 0.05061 | -0.054 | 21.859
11.5 | 1.067 | 0.06295 | -0.051 | 16.948
12 | 1.028 | 0.07646 | -0.046 | 13.44
12.5 | 0.984 | 0.09127 | -0.039 | 10.785
13 | 0.954 | 0.10011 | -0.036 | 9.532
13.5 | 0.925 | 0.10728 | -0.035 | 8.619
14 | 0.893 | 0.11515 | -0.034 | 7.752

## 18. Re 250k Mach 0.00 (2)
BIGFOIL.COM POLAR EXPORT
CB2195-25d
CB2195-25d |  |  |  | Cl Max: | 1.3647 | at alpha= | 13 | deg
XFOIL ncrit=9 |  |  |  | L/D Max: | 69.3666 | at alpha= | 7 | deg
Re: | 250000 |  |  | Cd Min: | 0.24159 | at alpha= | -20 | deg
Mach: | 0 |  |  | Cl=0 at alpha= | -2.5062 | deg
|  |  |  | @ Cl=0.1, Cd= | 0.0089449
|  |  |  | @ Cl=0.4, Cd= | 0.0078577
|  |  |  | @ Cl=0.6, Cd= | 0.0095148
alpha (deg) | Cl | Cd | Cm | Cl/Cd
-20 | -0.7136 | 0.24159 | 0.0464 | -2.9538
-19.5 | -0.6962 | 0.23558 | 0.0433 | -2.9553
-19 | -0.6793 | 0.22943 | 0.0397 | -2.9608
-18.5 | -0.6628 | 0.22295 | 0.0359 | -2.9729
-18 | -0.6525 | 0.21687 | 0.0296 | -3.0087
-17.5 | -0.6336 | 0.20898 | 0.0275 | -3.0319
-17 | -0.6156 | 0.20287 | 0.0251 | -3.0345
-16.5 | -0.5998 | 0.19638 | 0.0218 | -3.0543
-16 | -0.5916 | 0.18966 | 0.0158 | -3.1193
-15.5 | -0.5804 | 0.1817 | 0.0121 | -3.1943
-15 | -0.559 | 0.17496 | 0.0113 | -3.195
-14.5 | -0.5442 | 0.16844 | 0.0087 | -3.2308
-14 | -0.5364 | 0.16115 | 0.004 | -3.3286
-13.5 | -0.5366 | 0.15259 | -0.0013 | -3.5166
-13 | -0.5122 | 0.14643 | -0.0008 | -3.4979
-12.5 | -0.5007 | 0.13965 | -0.0033 | -3.5854
-12 | -0.5092 | 0.13099 | -0.0115 | -3.8873
-11.5 | -0.5019 | 0.12194 | -0.0135 | -4.116
-11 | -0.4823 | 0.1165 | -0.013 | -4.1399
-10.5 | -0.4738 | 0.10966 | -0.0155 | -4.3206
-10 | -0.4963 | 0.09813 | -0.0281 | -5.0576
-9.5 | -0.4781 | 0.09228 | -0.0244 | -5.181
-9 | -0.4697 | 0.0862 | -0.0258 | -5.449
-8.5 | -0.481 | 0.07705 | -0.0318 | -6.2427
-8 | -0.541 | 0.06067 | -0.052 | -8.9171
-7.5 | -0.5277 | 0.05166 | -0.051 | -10.2149
-7 | -0.5379 | 0.0314 | -0.053 | -17.1306
-6.5 | -0.5068 | 0.02549 | -0.0511 | -19.8823
-6 | -0.4685 | 0.02148 | -0.0489 | -21.811
-5.5 | -0.4269 | 0.01929 | -0.0467 | -22.1306
-5 | -0.3844 | 0.01676 | -0.045 | -22.9356
-4.5 | -0.3147 | 0.01521 | -0.0481 | -20.6903
-4 | -0.2404 | 0.01375 | -0.0522 | -17.4836
-3.5 | -0.1609 | 0.01223 | -0.0574 | -13.1562
-3 | -0.0797 | 0.01055 | -0.0633 | -7.5545
-2.5 | 0.001 | 0.00946 | -0.0684 | 0.10571
-2 | 0.0743 | 0.00905 | -0.0711 | 8.2099
-1.5 | 0.1379 | 0.00879 | -0.0715 | 15.6883
-1 | 0.1972 | 0.00855 | -0.071 | 23.0643
-0.5 | 0.2509 | 0.00837 | -0.0695 | 29.9761
0.5 | 0.3532 | 0.00809 | -0.0652 | 43.6588
1 | 0.3984 | 0.00786 | -0.0615 | 50.687
1.5 | 0.4676 | 0.00776 | -0.0636 | 60.2577
2 | 0.5205 | 0.00809 | -0.0626 | 64.3387
2.5 | 0.5676 | 0.00888 | -0.0606 | 63.9189
3 | 0.6166 | 0.00984 | -0.0594 | 62.6626
3.5 | 0.6683 | 0.01062 | -0.0586 | 62.9284
4 | 0.7208 | 0.01126 | -0.058 | 64.0142
4.5 | 0.7732 | 0.01186 | -0.0573 | 65.1939
5 | 0.8259 | 0.01239 | -0.0567 | 66.6586
5.5 | 0.8778 | 0.01299 | -0.056 | 67.5751
6 | 0.9295 | 0.01355 | -0.0552 | 68.5978
6.5 | 0.98 | 0.01413 | -0.0543 | 69.356
7 | 1.0294 | 0.01484 | -0.0534 | 69.3666
7.5 | 1.0731 | 0.01638 | -0.0518 | 65.5128
8 | 1.1147 | 0.01817 | -0.0499 | 61.3484
8.5 | 1.1562 | 0.01988 | -0.0479 | 58.159
9 | 1.1928 | 0.02206 | -0.0454 | 54.0707
9.5 | 1.2283 | 0.02429 | -0.0427 | 50.5681
10 | 1.2593 | 0.02724 | -0.0397 | 46.2298
10.5 | 1.2928 | 0.02964 | -0.0369 | 43.6167
11 | 1.322 | 0.03238 | -0.0342 | 40.8277
11.5 | 1.3462 | 0.03642 | -0.031 | 36.9632
12 | 1.3593 | 0.03992 | -0.0265 | 34.0506
12.5 | 1.3646 | 0.04373 | -0.0224 | 31.2051
13 | 1.3647 | 0.04803 | -0.0192 | 28.4135
13.5 | 1.3608 | 0.05356 | -0.0174 | 25.407
14 | 1.3452 | 0.0614 | -0.0172 | 21.9088
14.5 | 1.3135 | 0.07169 | -0.0198 | 18.3219
15 | 1.2738 | 0.08434 | -0.0263 | 15.1032
15.5 | 1.2206 | 0.10188 | -0.0386 | 11.9808
16 | 0.9612 | 0.19686 | -0.0958 | 4.8827
16.5 | 0.9762 | 0.20633 | -0.0982 | 4.7313
17 | 0.9675 | 0.21811 | -0.1101 | 4.4358
17.5 | 0.9879 | 0.22365 | -0.1121 | 4.4172
18 | 1.0112 | 0.23182 | -0.1127 | 4.362

## 19. Re 250k Mach 0.10 (1)
BIGFOIL.COM POLAR EXPORT
CB2195-25d
CB2195-25d |  |  |  | Cl Max: | 1.212 | at alpha= | 9 | deg
JavaFoil+Calcfoil stall+Eppler ext transition |  |  |  | L/D Max: | 73.152 | at alpha= | 6.5 | deg
Re: | 250000 |  |  | Cd Min: | 0.00836 | at alpha= | -1 | deg
Mach: | 0.1 |  |  | Cl=0 at alpha= | -2.8136 | deg
|  |  |  | @ Cl=0.1, Cd= | 0.0085167
|  |  |  | @ Cl=0.4, Cd= | 0.0087559
|  |  |  | @ Cl=0.6, Cd= | 0.011431
alpha (deg) | Cl | Cd | Cm | Cl/Cd
-17 | -0.447 | 0.24978 | -0.025 | -1.79
-16.5 | -0.466 | 0.17781 | -0.024 | -2.62
-16 | -0.484 | 0.16811 | -0.024 | -2.881
-15.5 | -0.502 | 0.15816 | -0.024 | -3.175
-15 | -0.519 | 0.14702 | -0.024 | -3.529
-14.5 | -0.534 | 0.13975 | -0.024 | -3.821
-14 | -0.547 | 0.12789 | -0.024 | -4.28
-13.5 | -0.559 | 0.11774 | -0.024 | -4.745
-13 | -0.567 | 0.11039 | -0.024 | -5.139
-12.5 | -0.573 | 0.10354 | -0.024 | -5.532
-12 | -0.575 | 0.0971 | -0.024 | -5.921
-11.5 | -0.573 | 0.09033 | -0.024 | -6.344
-11 | -0.567 | 0.08286 | -0.024 | -6.848
-10.5 | -0.557 | 0.07817 | -0.025 | -7.127
-10 | -0.542 | 0.07294 | -0.025 | -7.433
-9.5 | -0.523 | 0.06791 | -0.024 | -7.699
-9 | -0.5 | 0.06356 | -0.025 | -7.863
-8.5 | -0.473 | 0.05927 | -0.025 | -7.978
-8 | -0.442 | 0.05534 | -0.025 | -7.993
-7.5 | -0.412 | 0.04955 | -0.034 | -8.322
-7 | -0.424 | 0.02043 | -0.058 | -20.738
-6.5 | -0.414 | 0.01242 | -0.064 | -33.312
-6 | -0.362 | 0.01195 | -0.065 | -30.275
-5.5 | -0.308 | 0.01154 | -0.065 | -26.721
-5 | -0.253 | 0.01116 | -0.065 | -22.681
-4.5 | -0.196 | 0.01088 | -0.065 | -18.058
-4 | -0.139 | 0.01055 | -0.065 | -13.159
-3.5 | -0.065 | 0.03256 | -0.01 | -1.982
-3 | -0.022 | 0.01013 | -0.065 | -2.165
-2.5 | 0.037 | 0.01005 | -0.065 | 3.697
-2 | 0.096 | 0.00852 | -0.065 | 11.314
-1.5 | 0.156 | 0.00847 | -0.065 | 18.396
-1 | 0.215 | 0.00836 | -0.065 | 25.742
-0.5 | 0.274 | 0.00845 | -0.066 | 32.467
0 | 0.334 | 0.00848 | -0.066 | 39.376
0.5 | 0.393 | 0.00854 | -0.066 | 46.024
1 | 0.452 | 0.01036 | -0.066 | 43.64
1.5 | 0.511 | 0.01097 | -0.066 | 46.551
2 | 0.57 | 0.01124 | -0.066 | 50.676
2.5 | 0.628 | 0.01161 | -0.066 | 54.122
3 | 0.686 | 0.01189 | -0.066 | 57.716
3.5 | 0.744 | 0.01227 | -0.066 | 60.633
4 | 0.801 | 0.01427 | -0.066 | 56.133
4.5 | 0.857 | 0.01421 | -0.066 | 60.311
5 | 0.912 | 0.01487 | -0.066 | 61.315
5.5 | 0.965 | 0.01559 | -0.066 | 61.882
6 | 1.016 | 0.01641 | -0.066 | 61.904
6.5 | 1.063 | 0.01453 | -0.066 | 73.152
7 | 1.107 | 0.01767 | -0.066 | 62.669
7.5 | 1.148 | 0.01857 | -0.066 | 61.825
8 | 1.181 | 0.01983 | -0.066 | 59.56
8.5 | 1.203 | 0.02106 | -0.065 | 57.098
9 | 1.212 | 0.02273 | -0.065 | 53.323
9.5 | 1.207 | 0.02547 | -0.064 | 47.378
10 | 1.196 | 0.02851 | -0.063 | 41.963
10.5 | 1.161 | 0.03542 | -0.06 | 32.778
11 | 1.087 | 0.05394 | -0.054 | 20.153
11.5 | 1.046 | 0.06642 | -0.05 | 15.747
12 | 1.001 | 0.08122 | -0.044 | 12.321
12.5 | 0.962 | 0.0925 | -0.039 | 10.398
13 | 0.929 | 0.10024 | -0.037 | 9.271
13.5 | 0.887 | 0.13299 | -0.025 | 6.669
14 | 0.857 | 0.11755 | -0.033 | 7.292

## 20. Re 250k Mach 0.10 (2)
BIGFOIL.COM POLAR EXPORT
CB2195-25d
CB2195-25d |  |  |  | Cl Max: | 1.3514 | at alpha= | 12.5 | deg
XFOIL ncrit=9 |  |  |  | L/D Max: | 69.4715 | at alpha= | 6.5 | deg
Re: | 250000 |  |  | Cd Min: | 0.24238 | at alpha= | -20 | deg
Mach: | 0.1 |  |  | Cl=0 at alpha= | -2.5112 | deg
|  |  |  | @ Cl=0.1, Cd= | 0.0089586
|  |  |  | @ Cl=0.4, Cd= | 0.0079019
|  |  |  | @ Cl=0.6, Cd= | 0.0095638
alpha (deg) | Cl | Cd | Cm | Cl/Cd
-20 | -0.7157 | 0.24238 | 0.047 | -2.9528
-19.5 | -0.6982 | 0.23634 | 0.0437 | -2.9542
-19 | -0.6812 | 0.23013 | 0.04 | -2.9601
-18.5 | -0.6646 | 0.22359 | 0.0362 | -2.9724
-18 | -0.6544 | 0.21762 | 0.0298 | -3.0071
-17.5 | -0.6346 | 0.20962 | 0.0279 | -3.0274
-17 | -0.6166 | 0.20348 | 0.0254 | -3.0303
-16.5 | -0.6007 | 0.19693 | 0.022 | -3.0503
-16 | -0.593 | 0.19032 | 0.0158 | -3.1158
-15.5 | -0.5795 | 0.1822 | 0.0126 | -3.1806
-15 | -0.559 | 0.17554 | 0.0116 | -3.1845
-14.5 | -0.5441 | 0.16897 | 0.0089 | -3.2201
-14 | -0.5376 | 0.1617 | 0.0037 | -3.3247
-13.5 | -0.5338 | 0.1532 | -0.0007 | -3.4843
-13 | -0.5111 | 0.147 | -0.0006 | -3.4769
-12.5 | -0.4997 | 0.14016 | -0.0032 | -3.5652
-12 | -0.5087 | 0.13158 | -0.0116 | -3.8661
-11.5 | -0.4988 | 0.12278 | -0.0129 | -4.0626
-11 | -0.4799 | 0.11719 | -0.0127 | -4.0951
-10.5 | -0.4718 | 0.11023 | -0.0153 | -4.2801
-10 | -0.4939 | 0.09892 | -0.028 | -4.9929
-9.5 | -0.4734 | 0.09332 | -0.0237 | -5.0729
-9 | -0.4656 | 0.08706 | -0.0254 | -5.348
-8.5 | -0.4842 | 0.07652 | -0.0341 | -6.3278
-7 | -0.5391 | 0.03255 | -0.0533 | -16.5622
-6.5 | -0.5098 | 0.02638 | -0.0514 | -19.3252
-6 | -0.4724 | 0.02202 | -0.0492 | -21.4532
-5.5 | -0.4309 | 0.01952 | -0.047 | -22.0748
-5 | -0.388 | 0.01701 | -0.0453 | -22.8101
-4.5 | -0.3153 | 0.01534 | -0.0488 | -20.5541
-4 | -0.2405 | 0.01382 | -0.053 | -17.4023
-3.5 | -0.1603 | 0.01234 | -0.0581 | -12.9903
-3 | -0.0787 | 0.01061 | -0.0639 | -7.4175
-2.5 | 0.0018 | 0.00949 | -0.069 | 0.18967
-2 | 0.075 | 0.00906 | -0.0715 | 8.2781
-1.5 | 0.1391 | 0.0088 | -0.0719 | 15.8068
-1 | 0.1988 | 0.00857 | -0.0715 | 23.1972
-0.5 | 0.2522 | 0.00839 | -0.0698 | 30.0596
0 | 0.3047 | 0.00825 | -0.0679 | 36.9333
0.5 | 0.3549 | 0.00812 | -0.0654 | 43.7069
1 | 0.4004 | 0.0079 | -0.0618 | 50.6835
1.5 | 0.4695 | 0.00779 | -0.0637 | 60.2696
2 | 0.5225 | 0.00814 | -0.0626 | 64.1892
2.5 | 0.5696 | 0.00899 | -0.0606 | 63.3593
3 | 0.6194 | 0.00993 | -0.0595 | 62.3766
3.5 | 0.6718 | 0.01067 | -0.0587 | 62.9616
4 | 0.7247 | 0.01131 | -0.0581 | 64.076
4.5 | 0.7774 | 0.01191 | -0.0574 | 65.2729
5 | 0.8302 | 0.01248 | -0.0567 | 66.5224
5.5 | 0.8828 | 0.01305 | -0.056 | 67.6475
6 | 0.9343 | 0.01369 | -0.0551 | 68.2469
6.5 | 0.9858 | 0.01419 | -0.0542 | 69.4715
7 | 1.0346 | 0.01502 | -0.0531 | 68.8815
7.5 | 1.0782 | 0.01665 | -0.0514 | 64.7568
8 | 1.1207 | 0.01837 | -0.0495 | 61.0071
8.5 | 1.1604 | 0.02031 | -0.0472 | 57.1344
9 | 1.1949 | 0.02278 | -0.0443 | 52.4539
9.5 | 1.2322 | 0.0248 | -0.0417 | 49.6855
10 | 1.2631 | 0.02783 | -0.0386 | 45.3863
10.5 | 1.2955 | 0.03038 | -0.0356 | 42.6432
11 | 1.3233 | 0.03352 | -0.0327 | 39.4779
11.5 | 1.3429 | 0.03754 | -0.0289 | 35.7725
12 | 1.3512 | 0.04138 | -0.0242 | 32.6535
12.5 | 1.3514 | 0.04571 | -0.0202 | 29.5646
13 | 1.3463 | 0.05072 | -0.0177 | 26.5438
13.5 | 1.3354 | 0.05715 | -0.0169 | 23.3666
14 | 1.316 | 0.06554 | -0.0183 | 20.0793
14.5 | 1.2822 | 0.07691 | -0.0231 | 16.6714
15 | 1.2271 | 0.09407 | -0.0342 | 13.0445
15.5 | 1.0184 | 0.15726 | -0.0773 | 6.4759
16 | 0.9623 | 0.19817 | -0.0969 | 4.8559
16.5 | 0.9778 | 0.20769 | -0.0993 | 4.708
17 | 0.9698 | 0.2192 | -0.1112 | 4.4243
17.5 | 0.9901 | 0.22486 | -0.1133 | 4.4032

## 21. Re 250k Mach 0.25 (1)
BIGFOIL.COM POLAR EXPORT
CB2195-25d
CB2195-25d |  |  |  | Cl Max: | 1.195 | at alpha= | 8.5 | deg
JavaFoil+Calcfoil stall+Eppler ext transition |  |  |  | L/D Max: | 76.747 | at alpha= | 6.5 | deg
Re: | 250000 |  |  | Cd Min: | 0.00848 | at alpha= | -1 | deg
Mach: | 0.25 |  |  | Cl=0 at alpha= | -2.8115 | deg
|  |  |  | @ Cl=0.1, Cd= | 0.010134
|  |  |  | @ Cl=0.4, Cd= | 0.0097741
|  |  |  | @ Cl=0.6, Cd= | 0.011513
alpha (deg) | Cl | Cd | Cm | Cl/Cd
-15.5 | -0.124 | 0.19496 | -0.024 | -0.635
-15 | -0.208 | 0.17811 | -0.024 | -1.169
-14.5 | -0.266 | 0.16457 | -0.024 | -1.616
-14 | -0.316 | 0.15151 | -0.024 | -2.085
-13.5 | -0.36 | 0.14165 | -0.024 | -2.544
-13 | -0.4 | 0.12779 | -0.024 | -3.13
-12.5 | -0.434 | 0.1151 | -0.024 | -3.774
-12 | -0.463 | 0.10668 | -0.024 | -4.339
-11.5 | -0.485 | 0.09819 | -0.024 | -4.939
-11 | -0.5 | 0.0915 | -0.025 | -5.467
-10.5 | -0.507 | 0.08356 | -0.025 | -6.073
-10 | -0.507 | 0.07812 | -0.025 | -6.491
-9.5 | -0.5 | 0.07181 | -0.025 | -6.962
-9 | -0.486 | 0.06584 | -0.026 | -7.388
-8.5 | -0.466 | 0.06183 | -0.025 | -7.544
-8 | -0.441 | 0.05694 | -0.027 | -7.754
-7.5 | -0.411 | 0.05283 | -0.025 | -7.779
-7 | -0.379 | 0.04729 | -0.036 | -8.021
-6.5 | -0.41 | 0.01374 | -0.064 | -29.812
-6 | -0.369 | 0.01234 | -0.066 | -29.905
-5.5 | -0.315 | 0.01186 | -0.066 | -26.559
-5 | -0.259 | 0.01138 | -0.067 | -22.761
-4.5 | -0.201 | 0.01103 | -0.067 | -18.262
-4 | -0.142 | 0.01069 | -0.067 | -13.326
-3.5 | -0.066 | 0.03266 | -0.011 | -2.029
-3 | -0.023 | 0.01029 | -0.067 | -2.189
-2.5 | 0.038 | 0.01024 | -0.067 | 3.725
-2 | 0.099 | 0.01016 | -0.067 | 9.752
-1.5 | 0.16 | 0.00855 | -0.067 | 18.736
-1 | 0.221 | 0.00848 | -0.067 | 26.076
-0.5 | 0.282 | 0.00851 | -0.067 | 33.126
0 | 0.343 | 0.00855 | -0.067 | 40.129
0.5 | 0.404 | 0.00986 | -0.067 | 40.929
1 | 0.464 | 0.01064 | -0.068 | 43.65
1.5 | 0.525 | 0.01118 | -0.068 | 46.948
2 | 0.585 | 0.01142 | -0.068 | 51.245
2.5 | 0.645 | 0.01179 | -0.068 | 54.753
3 | 0.705 | 0.01211 | -0.068 | 58.235
3.5 | 0.764 | 0.01404 | -0.068 | 54.415
4 | 0.822 | 0.0146 | -0.068 | 56.326
4.5 | 0.879 | 0.01459 | -0.068 | 60.258
5 | 0.935 | 0.01538 | -0.068 | 60.813
5.5 | 0.989 | 0.01609 | -0.068 | 61.439
6 | 1.038 | 0.01432 | -0.068 | 72.467
6.5 | 1.085 | 0.01413 | -0.068 | 76.747
7 | 1.127 | 0.01851 | -0.068 | 60.865
7.5 | 1.164 | 0.01951 | -0.068 | 59.698
8 | 1.19 | 0.02098 | -0.067 | 56.736
8.5 | 1.195 | 0.02313 | -0.066 | 51.662
9 | 1.188 | 0.02566 | -0.065 | 46.282
9.5 | 1.159 | 0.03022 | -0.063 | 38.365
10 | 1.084 | 0.04361 | -0.058 | 24.851
10.5 | 1.014 | 0.06021 | -0.052 | 16.832
11 | 0.942 | 0.07842 | -0.043 | 12.016
11.5 | 0.888 | 0.08787 | -0.038 | 10.11
12 | 0.83 | 0.09643 | -0.035 | 8.612
12.5 | 0.766 | 0.10551 | -0.033 | 7.256
13 | 0.694 | 0.11427 | -0.032 | 6.078
13.5 | 0.619 | 0.12307 | -0.033 | 5.026

## 22. Re 250k Mach 0.25 (2)
BIGFOIL.COM POLAR EXPORT
CB2195-25d
CB2195-25d |  |  |  | Cl Max: | 1.3054 | at alpha= | 11 | deg
XFOIL ncrit=9 |  |  |  | L/D Max: | 68.7339 | at alpha= | 6.5 | deg
Re: | 250000 |  |  | Cd Min: | 0.24689 | at alpha= | -20 | deg
Mach: | 0.25 |  |  | Cl=0 at alpha= | -2.5527 | deg
|  |  |  | @ Cl=0.1, Cd= | 0.0090463
|  |  |  | @ Cl=0.4, Cd= | 0.0081536
|  |  |  | @ Cl=0.6, Cd= | 0.0097984
alpha (deg) | Cl | Cd | Cm | Cl/Cd
-20 | -0.7281 | 0.24689 | 0.0497 | -2.9491
-19.5 | -0.71 | 0.24058 | 0.046 | -2.9512
-19 | -0.692 | 0.23406 | 0.0421 | -2.9565
-18.5 | -0.6748 | 0.22724 | 0.0376 | -2.9695
-18 | -0.6654 | 0.22192 | 0.0308 | -2.9984
-17.5 | -0.6412 | 0.21318 | 0.03 | -3.0078
-17 | -0.6231 | 0.20681 | 0.0269 | -3.0129
-16.5 | -0.6065 | 0.19996 | 0.0231 | -3.0331
-16 | -0.6013 | 0.19409 | 0.0159 | -3.098
-15.5 | -0.5783 | 0.18515 | 0.0149 | -3.1234
-15 | -0.5601 | 0.17857 | 0.0128 | -3.1366
-14.5 | -0.5448 | 0.17173 | 0.0097 | -3.1724
-14 | -0.5437 | 0.16497 | 0.0028 | -3.2958
-13.5 | -0.5238 | 0.15631 | 0.0019 | -3.351
-13 | -0.5067 | 0.14989 | 0.0002 | -3.3805
-12.5 | -0.4962 | 0.14271 | -0.0031 | -3.477
-12 | -0.5059 | 0.1347 | -0.0119 | -3.7558
-11.5 | -0.4841 | 0.12674 | -0.0104 | -3.8196
-11 | -0.4688 | 0.12042 | -0.0116 | -3.893
-10.5 | -0.4667 | 0.11268 | -0.0164 | -4.1418
-10 | -0.471 | 0.10324 | -0.0216 | -4.5622
-9.5 | -0.4534 | 0.09777 | -0.0211 | -4.6374
-9 | -0.4489 | 0.09066 | -0.0242 | -4.9515
-8.5 | -0.4856 | 0.07728 | -0.0409 | -6.2836
-8 | -0.4793 | 0.07133 | -0.0364 | -6.7195
-7.5 | -0.4804 | 0.06488 | -0.0385 | -7.4044
-7 | -0.5387 | 0.03959 | -0.054 | -13.607
-6.5 | -0.5212 | 0.03181 | -0.0523 | -16.3848
-6 | -0.4922 | 0.02567 | -0.0504 | -19.1741
-5.5 | -0.4527 | 0.02156 | -0.0484 | -20.9972
-5 | -0.3964 | 0.01835 | -0.0488 | -21.6022
-4.5 | -0.3203 | 0.01614 | -0.0525 | -19.8451
-4 | -0.2414 | 0.0143 | -0.0568 | -16.8811
-3.5 | -0.1564 | 0.01268 | -0.0622 | -12.3344
-3 | -0.0721 | 0.0109 | -0.0678 | -6.6147
-2.5 | 0.0085 | 0.00965 | -0.0724 | 0.88083
-2 | 0.0817 | 0.00911 | -0.0745 | 8.9682
-1.5 | 0.1449 | 0.00889 | -0.0742 | 16.2992
-1 | 0.2031 | 0.00869 | -0.073 | 23.3717
-0.5 | 0.2592 | 0.00852 | -0.0714 | 30.4225
0 | 0.3135 | 0.00839 | -0.0694 | 37.3659
0.5 | 0.3653 | 0.00827 | -0.0669 | 44.1717
1 | 0.413 | 0.00811 | -0.0633 | 50.9248
1.5 | 0.4793 | 0.00795 | -0.0637 | 60.2893
2 | 0.5325 | 0.00848 | -0.0625 | 62.7948
2.5 | 0.5816 | 0.00951 | -0.0608 | 61.1567
3 | 0.6352 | 0.01035 | -0.0599 | 61.372
3.5 | 0.6902 | 0.01105 | -0.0592 | 62.4615
4 | 0.7452 | 0.0117 | -0.0584 | 63.6923
4.5 | 0.7998 | 0.01233 | -0.0575 | 64.8662
5 | 0.8549 | 0.01289 | -0.0567 | 66.3227
5.5 | 0.9091 | 0.01352 | -0.0556 | 67.2411
6 | 0.9628 | 0.01413 | -0.0545 | 68.1387
6.5 | 1.0152 | 0.01477 | -0.0531 | 68.7339
7 | 1.0619 | 0.01621 | -0.0513 | 65.5089
7.5 | 1.1061 | 0.01803 | -0.0489 | 61.3478
8 | 1.1471 | 0.02009 | -0.0462 | 57.0981
8.5 | 1.1841 | 0.02246 | -0.0429 | 52.7204
9 | 1.2176 | 0.02517 | -0.0393 | 48.375
9.5 | 1.2463 | 0.02857 | -0.0355 | 43.6227
10 | 1.2763 | 0.03166 | -0.0317 | 40.3127
10.5 | 1.2947 | 0.03495 | -0.0269 | 37.0443
11 | 1.3054 | 0.03943 | -0.0227 | 33.1068
11.5 | 1.2991 | 0.04494 | -0.0184 | 28.9074
12 | 1.2816 | 0.05171 | -0.0164 | 24.7844
12.5 | 1.2534 | 0.0607 | -0.0178 | 20.6491
13 | 1.2172 | 0.07256 | -0.0234 | 16.7751
13.5 | 1.173 | 0.08822 | -0.0337 | 13.2963
14 | 1.1193 | 0.1082 | -0.0476 | 10.3447
14.5 | 1.0593 | 0.13217 | -0.0634 | 8.0147
15 | 0.9654 | 0.17594 | -0.0879 | 5.4871
15.5 | 0.9466 | 0.19895 | -0.1016 | 4.758
16 | 0.9698 | 0.20506 | -0.103 | 4.7293

## 23. Re 250k Mach 0.50 (1)
BIGFOIL.COM POLAR EXPORT
CB2195-25d
CB2195-25d |  |  |  | Cl Max: | 1.22 | at alpha= | 20 | deg
JavaFoil+Calcfoil stall+Eppler ext transition |  |  |  | L/D Max: | 66.022 | at alpha= | 4.5 | deg
Re: | 250000 |  |  | Cd Min: | 0.0088 | at alpha= | -0.5 | deg
Mach: | 0.5 |  |  | Cl=0 at alpha= | -2.8162 | deg
|  |  |  | @ Cl=0.1, Cd= | 0.010521
|  |  |  | @ Cl=0.4, Cd= | 0.01054
|  |  |  | @ Cl=0.6, Cd= | 0.012016
alpha (deg) | Cl | Cd | Cm | Cl/Cd
-20 | -0.928 | 0.26957 | -0.039 | -3.441
-19.5 | -0.901 | 0.26895 | -0.04 | -3.352
-19 | -0.875 | 0.26453 | -0.04 | -3.309
-18.5 | -0.848 | 0.25279 | -0.039 | -3.354
-18 | -0.821 | 0.24604 | -0.039 | -3.339
-17.5 | -0.795 | 0.23928 | -0.039 | -3.323
-17 | -0.768 | 0.23679 | -0.038 | -3.241
-16.5 | -0.741 | 0.23012 | -0.038 | -3.221
-16 | -0.715 | 0.22587 | -0.038 | -3.164
-15.5 | -0.687 | 0.21616 | -0.037 | -3.179
-15 | -0.661 | 0.20897 | -0.037 | -3.161
-14.5 | -0.633 | 0.20104 | -0.036 | -3.149
-14 | -0.606 | 0.19631 | -0.036 | -3.089
-13.5 | -0.58 | 0.19259 | -0.036 | -3.01
-13 | -0.552 | 0.18045 | -0.035 | -3.061
-12.5 | -0.526 | 0.17584 | -0.035 | -2.989
-12 | -0.498 | 0.16853 | -0.034 | -2.957
-11.5 | -0.471 | 0.16542 | -0.034 | -2.85
-11 | -0.444 | 0.1518 | -0.033 | -2.926
-10.5 | -0.417 | 0.1479 | -0.033 | -2.822
-10 | -0.39 | 0.14147 | -0.033 | -2.757
-9.5 | -0.363 | 0.10146 | -0.032 | -3.576
-9 | -0.336 | 0.09555 | -0.031 | -3.513
-8.5 | -0.309 | 0.09923 | -0.03 | -3.109
-8 | -0.281 | 0.09755 | -0.029 | -2.884
-7.5 | -0.254 | 0.0675 | -0.029 | -3.768
-7 | -0.227 | 0.06338 | -0.028 | -3.585
-6.5 | -0.313 | 0.05581 | -0.028 | -5.601
-6 | -0.302 | 0.04915 | -0.028 | -6.136
-5.5 | -0.268 | 0.0447 | -0.028 | -6
-5 | -0.281 | 0.01252 | -0.074 | -22.452
-4.5 | -0.221 | 0.01179 | -0.074 | -18.75
-4 | -0.158 | 0.01141 | -0.075 | -13.807
-3.5 | -0.092 | 0.01103 | -0.075 | -8.334
-3 | -0.025 | 0.01081 | -0.075 | -2.32
-2.5 | 0.043 | 0.01063 | -0.075 | 4.004
-2 | 0.111 | 0.0105 | -0.075 | 10.532
-1.5 | 0.179 | 0.00968 | -0.075 | 18.49
-1 | 0.247 | 0.00888 | -0.075 | 27.848
-0.5 | 0.315 | 0.0088 | -0.075 | 35.801
0 | 0.383 | 0.01035 | -0.075 | 37.039
0.5 | 0.451 | 0.01111 | -0.075 | 40.591
1 | 0.519 | 0.01155 | -0.076 | 44.921
1.5 | 0.586 | 0.01194 | -0.076 | 49.106
2 | 0.654 | 0.01231 | -0.076 | 53.076
2.5 | 0.72 | 0.01269 | -0.076 | 56.765
3 | 0.786 | 0.01322 | -0.076 | 59.456
3.5 | 0.852 | 0.01567 | -0.076 | 54.342
4 | 0.915 | 0.01648 | -0.076 | 55.51
4.5 | 0.973 | 0.01474 | -0.076 | 66.022
5 | 1.029 | 0.01777 | -0.076 | 57.872
5.5 | 1.077 | 0.0185 | -0.076 | 58.224
6 | 1.114 | 0.02003 | -0.075 | 55.637
6.5 | 1.135 | 0.022 | -0.075 | 51.584
7 | 1.119 | 0.02588 | -0.073 | 43.238
7.5 | 0.965 | 0.04932 | -0.058 | 19.574
8 | 0.586 | 0.06951 | -0.039 | 8.434
8.5 | 0.609 | 0.09776 | -0.029 | 6.229
9 | 0.636 | 0.08216 | -0.031 | 7.74
9.5 | 0.663 | 0.09453 | -0.032 | 7.009
10 | 0.689 | 0.1485 | -0.033 | 4.641
10.5 | 0.716 | 0.15306 | -0.034 | 4.677
11 | 0.743 | 0.16829 | -0.036 | 4.416
11.5 | 0.77 | 0.16748 | -0.037 | 4.598
12 | 0.797 | 0.17852 | -0.038 | 4.464
12.5 | 0.823 | 0.18223 | -0.038 | 4.517
13 | 0.85 | 0.19604 | -0.039 | 4.337
13.5 | 0.876 | 0.20011 | -0.039 | 4.378
14 | 0.903 | 0.20462 | -0.04 | 4.414
14.5 | 0.93 | 0.21829 | -0.041 | 4.262
15 | 0.956 | 0.22216 | -0.041 | 4.304
15.5 | 0.983 | 0.23387 | -0.043 | 4.205
16 | 1.009 | 0.23456 | -0.043 | 4.302
16.5 | 1.036 | 0.24723 | -0.044 | 4.192
17 | 1.062 | 0.25578 | -0.044 | 4.152
17.5 | 1.089 | 0.26453 | -0.045 | 4.117
18 | 1.115 | 0.26729 | -0.045 | 4.17
18.5 | 1.142 | 0.2758 | -0.046 | 4.14
19 | 1.167 | 0.27603 | -0.046 | 4.229
19.5 | 1.194 | 0.2793 | -0.046 | 4.276
20 | 1.22 | 0.29425 | -0.046 | 4.145

## 24. Re 250k Mach 0.50 (2)
BIGFOIL.COM POLAR EXPORT
CB2195-25d
CB2195-25d |  |  |  | Cl Max: | 1.1979 | at alpha= | 8.5 | deg
XFOIL ncrit=9 |  |  |  | L/D Max: | 65.5413 | at alpha= | 5.5 | deg
Re: | 250000 |  |  | Cd Min: | 0.26997 | at alpha= | -20 | deg
Mach: | 0.5 |  |  | Cl=0 at alpha= | -2.6301 | deg
|  |  |  | @ Cl=0.1, Cd= | 0.0096067
|  |  |  | @ Cl=0.4, Cd= | 0.0089268
|  |  |  | @ Cl=0.6, Cd= | 0.010544
alpha (deg) | Cl | Cd | Cm | Cl/Cd
-20 | -0.7927 | 0.26997 | 0.061 | -2.9363
-19.5 | -0.7707 | 0.26197 | 0.0558 | -2.9419
-19 | -0.7508 | 0.25498 | 0.0494 | -2.9445
-18.5 | -0.7281 | 0.24595 | 0.0455 | -2.9604
-18 | -0.7052 | 0.23794 | 0.0419 | -2.9638
-17.5 | -0.6832 | 0.23025 | 0.0376 | -2.9672
-17 | -0.664 | 0.22297 | 0.0316 | -2.978
-16 | -0.6206 | 0.20644 | 0.0244 | -3.0062
-15.5 | -0.5993 | 0.19889 | 0.0207 | -3.0132
-15 | -0.5796 | 0.19115 | 0.0164 | -3.0322
-14.5 | -0.5707 | 0.18519 | 0.0091 | -3.0817
-14 | -0.5434 | 0.17522 | 0.0082 | -3.1012
-13.5 | -0.5229 | 0.16794 | 0.0056 | -3.1136
-13 | -0.514 | 0.16127 | -0.0008 | -3.1872
-12.5 | -0.5045 | 0.15336 | -0.0054 | -3.2896
-12 | -0.4754 | 0.1447 | -0.0049 | -3.2854
-11.5 | -0.4596 | 0.13747 | -0.0077 | -3.3433
-11 | -0.4634 | 0.13091 | -0.0156 | -3.5398
-10.5 | -0.4387 | 0.12213 | -0.0147 | -3.5921
-10 | -0.4231 | 0.1153 | -0.0164 | -3.6696
-9.5 | -0.4301 | 0.10812 | -0.0247 | -3.978
-9 | -0.4176 | 0.09956 | -0.0255 | -4.1945
-8.5 | -0.3992 | 0.0933 | -0.025 | -4.2787
-7.5 | -0.4016 | 0.07825 | -0.0327 | -5.1323
-7 | -0.3977 | 0.07197 | -0.0328 | -5.5259
-6.5 | -0.4373 | 0.05913 | -0.0384 | -7.3956
-6 | -0.4666 | 0.04973 | -0.0435 | -9.3827
-5.5 | -0.4964 | 0.03764 | -0.0491 | -13.1881
-5 | -0.4251 | 0.02711 | -0.0616 | -15.6806
-4.5 | -0.3434 | 0.02132 | -0.0675 | -16.1069
-4 | -0.2531 | 0.01736 | -0.0716 | -14.5795
-3.5 | -0.1548 | 0.01466 | -0.0765 | -10.5593
-3 | -0.0597 | 0.01248 | -0.0812 | -4.7837
-2.5 | 0.021 | 0.01074 | -0.0836 | 1.9553
-2 | 0.0952 | 0.00963 | -0.0842 | 9.8858
-1.5 | 0.161 | 0.00931 | -0.0825 | 17.2932
-1 | 0.2253 | 0.00921 | -0.0802 | 24.4625
-0.5 | 0.2877 | 0.00909 | -0.0778 | 31.6502
0 | 0.349 | 0.00897 | -0.0751 | 38.9075
0.5 | 0.408 | 0.00892 | -0.072 | 45.7399
1 | 0.4627 | 0.00908 | -0.0681 | 50.9581
1.5 | 0.5064 | 0.00963 | -0.0623 | 52.5857
2 | 0.5766 | 0.01025 | -0.0625 | 56.2537
2.5 | 0.6426 | 0.01108 | -0.0624 | 57.9964
3 | 0.708 | 0.01184 | -0.0617 | 59.7973
3.5 | 0.7726 | 0.01263 | -0.0605 | 61.1718
4 | 0.8362 | 0.01338 | -0.0589 | 62.4963
4.5 | 0.8998 | 0.01408 | -0.057 | 63.9062
5 | 0.9623 | 0.01483 | -0.0547 | 64.8887
5.5 | 1.0231 | 0.01561 | -0.0518 | 65.5413
6 | 1.0777 | 0.01697 | -0.0482 | 63.5062
6.5 | 1.1224 | 0.01934 | -0.0436 | 58.0352
7 | 1.1602 | 0.02215 | -0.0381 | 52.3792
7.5 | 1.1847 | 0.02558 | -0.0315 | 46.3135
8 | 1.1978 | 0.02972 | -0.0245 | 40.3028
8.5 | 1.1979 | 0.03491 | -0.0192 | 34.314
9 | 1.1829 | 0.04218 | -0.017 | 28.0441
9.5 | 1.1551 | 0.05204 | -0.0198 | 22.1964
10 | 1.1193 | 0.06499 | -0.0279 | 17.2226
10.5 | 1.0763 | 0.081 | -0.0394 | 13.2877
11 | 1.0255 | 0.0995 | -0.0523 | 10.3065
11.5 | 0.9771 | 0.1197 | -0.0653 | 8.1629
12 | 0.9561 | 0.13602 | -0.0749 | 7.0291
12.5 | 0.9529 | 0.14904 | -0.0822 | 6.3936
13 | 0.9542 | 0.16189 | -0.0893 | 5.8941
13.5 | 0.9545 | 0.17645 | -0.0978 | 5.4095

## 25. Re 500k Mach 0.00 (1)
BIGFOIL.COM POLAR EXPORT
CB2195-25d
CB2195-25d |  |  |  | Cl Max: | 1.233 | at alpha= | 9.5 | deg
JavaFoil+Calcfoil stall+Eppler ext transition |  |  |  | L/D Max: | 82.323 | at alpha= | 7.5 | deg
Re: | 500000 |  |  | Cd Min: | 0.00671 | at alpha= | -1 | deg
Mach: | 0 |  |  | Cl=0 at alpha= | -2.8136 | deg
|  |  |  | @ Cl=0.1, Cd= | 0.0083993
|  |  |  | @ Cl=0.4, Cd= | 0.0071046
|  |  |  | @ Cl=0.6, Cd= | 0.0096564
alpha (deg) | Cl | Cd | Cm | Cl/Cd
-17.5 | -0.471 | 0.16393 | -0.024 | -2.871
-17 | -0.49 | 0.15771 | -0.024 | -3.109
-16.5 | -0.507 | 0.15054 | -0.024 | -3.366
-16 | -0.522 | 0.1425 | -0.024 | -3.665
-15.5 | -0.537 | 0.13471 | -0.024 | -3.986
-15 | -0.55 | 0.1263 | -0.024 | -4.358
-14.5 | -0.562 | 0.11925 | -0.024 | -4.716
-14 | -0.574 | 0.11392 | -0.028 | -5.036
-13.5 | -0.581 | 0.10405 | -0.025 | -5.58
-13 | -0.586 | 0.09925 | -0.025 | -5.905
-12.5 | -0.589 | 0.09262 | -0.025 | -6.355
-12 | -0.588 | 0.08671 | -0.025 | -6.778
-11.5 | -0.583 | 0.0811 | -0.024 | -7.19
-11 | -0.576 | 0.07666 | -0.026 | -7.51
-10.5 | -0.563 | 0.07156 | -0.027 | -7.87
-10 | -0.547 | 0.06693 | -0.028 | -8.17
-9.5 | -0.525 | 0.06257 | -0.025 | -8.395
-9 | -0.502 | 0.0587 | -0.029 | -8.559
-8.5 | -0.473 | 0.05501 | -0.025 | -8.603
-8 | -0.442 | 0.05162 | -0.025 | -8.564
-7.5 | -0.498 | 0.01236 | -0.063 | -40.313
-7 | -0.371 | 0.04558 | -0.026 | -8.134
-6.5 | -0.412 | 0.01045 | -0.064 | -39.443
-6 | -0.361 | 0.01019 | -0.064 | -35.396
-5.5 | -0.307 | 0.00987 | -0.064 | -31.098
-5 | -0.252 | 0.00955 | -0.064 | -26.393
-4.5 | -0.196 | 0.00929 | -0.065 | -21.049
-4 | -0.138 | 0.00905 | -0.065 | -15.275
-3.5 | -0.08 | 0.0088 | -0.065 | -9.123
-3 | -0.022 | 0.00867 | -0.065 | -2.518
-2.5 | 0.037 | 0.00858 | -0.065 | 4.307
-2 | 0.096 | 0.00852 | -0.065 | 11.258
-1.5 | 0.155 | 0.00674 | -0.065 | 22.998
-1 | 0.214 | 0.00671 | -0.065 | 31.927
-0.5 | 0.273 | 0.00678 | -0.065 | 40.275
0 | 0.332 | 0.00679 | -0.065 | 48.937
0.5 | 0.391 | 0.00683 | -0.065 | 57.223
1 | 0.45 | 0.00863 | -0.065 | 52.123
1.5 | 0.508 | 0.00922 | -0.065 | 55.159
2 | 0.567 | 0.00948 | -0.066 | 59.794
2.5 | 0.625 | 0.00979 | -0.066 | 63.878
3 | 0.683 | 0.00998 | -0.066 | 68.431
3.5 | 0.74 | 0.01033 | -0.066 | 71.67
4 | 0.797 | 0.0125 | -0.066 | 63.742
4.5 | 0.853 | 0.01231 | -0.066 | 69.238
5 | 0.907 | 0.01287 | -0.066 | 70.525
5.5 | 0.96 | 0.01348 | -0.066 | 71.269
6 | 1.012 | 0.01416 | -0.066 | 71.422
6.5 | 1.061 | 0.01497 | -0.066 | 70.873
7 | 1.106 | 0.0145 | -0.066 | 76.286
7.5 | 1.148 | 0.01395 | -0.066 | 82.323
8 | 1.183 | 0.01708 | -0.066 | 69.258
8.5 | 1.209 | 0.01799 | -0.065 | 67.184
9 | 1.226 | 0.01906 | -0.065 | 64.324
9.5 | 1.233 | 0.02058 | -0.065 | 59.895
10 | 1.224 | 0.02301 | -0.064 | 53.193
10.5 | 1.214 | 0.02507 | -0.063 | 48.428
11 | 1.177 | 0.03137 | -0.061 | 37.513
11.5 | 1.147 | 0.03632 | -0.059 | 31.593
12 | 1.078 | 0.05276 | -0.054 | 20.429
12.5 | 1.035 | 0.06409 | -0.051 | 16.153
13 | 0.993 | 0.07572 | -0.049 | 13.114
13.5 | 0.95 | 0.08803 | -0.045 | 10.791
14 | 0.905 | 0.10156 | -0.041 | 8.907
14.5 | 0.869 | 0.10935 | -0.039 | 7.943

## 26. Re 500k Mach 0.00 (2)
BIGFOIL.COM POLAR EXPORT
CB2195-25d
CB2195-25d |  |  |  | Cl Max: | 1.431 | at alpha= | 13.5 | deg
XFOIL ncrit=9 |  |  |  | L/D Max: | 87.2274 | at alpha= | 6 | deg
Re: | 500000 |  |  | Cd Min: | 0.2399 | at alpha= | -20 | deg
Mach: | 0 |  |  | Cl=0 at alpha= | -2.8636 | deg
|  |  |  | @ Cl=0.1, Cd= | 0.0065312
|  |  |  | @ Cl=0.4, Cd= | 0.0064891
|  |  |  | @ Cl=0.6, Cd= | 0.007973
alpha (deg) | Cl | Cd | Cm | Cl/Cd
-20 | -0.7123 | 0.2399 | 0.044 | -2.9692
-19.5 | -0.6944 | 0.23306 | 0.0415 | -2.9795
-19 | -0.6773 | 0.22719 | 0.0382 | -2.9812
-18.5 | -0.6606 | 0.22119 | 0.0348 | -2.9866
-18 | -0.6444 | 0.21481 | 0.0313 | -2.9999
-17.5 | -0.6297 | 0.20719 | 0.0268 | -3.0392
-17 | -0.6215 | 0.19885 | 0.021 | -3.1255
-16.5 | -0.6012 | 0.19273 | 0.0199 | -3.1194
-16 | -0.5849 | 0.18678 | 0.0173 | -3.1315
-15.5 | -0.5704 | 0.18012 | 0.0141 | -3.1668
-15 | -0.5672 | 0.17071 | 0.0075 | -3.3226
-14.5 | -0.5539 | 0.16289 | 0.0053 | -3.4005
-14 | -0.5356 | 0.15756 | 0.0043 | -3.3993
-13.5 | -0.5234 | 0.1508 | 0.0017 | -3.4708
-13 | -0.5261 | 0.14022 | -0.0052 | -3.752
-12.5 | -0.5201 | 0.13163 | -0.0076 | -3.9512
-12 | -0.5011 | 0.12727 | -0.0077 | -3.9373
-11.5 | -0.4932 | 0.12011 | -0.0105 | -4.1062
-11 | -0.505 | 0.10687 | -0.0195 | -4.7254
-10.5 | -0.5047 | 0.09863 | -0.0213 | -5.1171
-10 | -0.4914 | 0.09396 | -0.0219 | -5.2299
-9.5 | -0.6495 | 0.04829 | -0.057 | -13.45
-9 | -0.657 | 0.0398 | -0.0581 | -16.5075
-8.5 | -0.6584 | 0.02971 | -0.0576 | -22.1609
-8 | -0.6316 | 0.0246 | -0.0555 | -25.6748
-7.5 | -0.5981 | 0.02065 | -0.0532 | -28.9637
-7 | -0.5609 | 0.0178 | -0.0509 | -31.5112
-6.5 | -0.499 | 0.01623 | -0.0529 | -30.7455
-6 | -0.4295 | 0.01447 | -0.0561 | -29.6821
-5.5 | -0.3598 | 0.01262 | -0.0594 | -28.5103
-5 | -0.2892 | 0.01172 | -0.0626 | -24.6758
-4.5 | -0.2135 | 0.01051 | -0.0669 | -20.314
-4 | -0.1407 | 0.00949 | -0.0703 | -14.8261
-3.5 | -0.0741 | 0.00861 | -0.0723 | -8.6063
-3 | -0.0149 | 0.0077 | -0.0731 | -1.9351
-2.5 | 0.0397 | 0.00705 | -0.0726 | 5.6312
-2 | 0.0932 | 0.00655 | -0.0718 | 14.229
-1.5 | 0.1474 | 0.0064 | -0.0709 | 23.0312
-1 | 0.2016 | 0.00637 | -0.0699 | 31.6484
-0.5 | 0.256 | 0.00637 | -0.069 | 40.1884
0 | 0.3103 | 0.00638 | -0.0681 | 48.6364
0.5 | 0.3637 | 0.00642 | -0.067 | 56.6511
1 | 0.4162 | 0.00652 | -0.0658 | 63.8344
1.5 | 0.4653 | 0.00672 | -0.0638 | 69.2411
2 | 0.5067 | 0.00721 | -0.0604 | 70.2774
2.5 | 0.5681 | 0.00769 | -0.0616 | 73.8752
3 | 0.6222 | 0.00817 | -0.0612 | 76.1567
3.5 | 0.6763 | 0.00861 | -0.0608 | 78.5482
4 | 0.7301 | 0.00906 | -0.0604 | 80.585
4.5 | 0.7842 | 0.00945 | -0.06 | 82.9841
5 | 0.8378 | 0.00987 | -0.0595 | 84.8835
5.5 | 0.8911 | 0.01032 | -0.0589 | 86.3469
6 | 0.9438 | 0.01082 | -0.0584 | 87.2274
6.5 | 0.9946 | 0.01153 | -0.0576 | 86.2619
7 | 1.0422 | 0.01267 | -0.0565 | 82.2573
7.5 | 1.0897 | 0.0138 | -0.0553 | 78.9638
8 | 1.1371 | 0.01488 | -0.054 | 76.418
8.5 | 1.1831 | 0.01608 | -0.0526 | 73.5759
9 | 1.2249 | 0.0177 | -0.0506 | 69.2034
9.5 | 1.2687 | 0.01891 | -0.0489 | 67.0915
10 | 1.3054 | 0.02074 | -0.0463 | 62.9412
10.5 | 1.3426 | 0.02232 | -0.0439 | 60.1523
11 | 1.3742 | 0.02417 | -0.0408 | 56.8556
11.5 | 1.3901 | 0.02692 | -0.0359 | 51.6382
12 | 1.4073 | 0.02902 | -0.0312 | 48.4941
12.5 | 1.4185 | 0.03171 | -0.0267 | 44.7335
13 | 1.4267 | 0.03492 | -0.0232 | 40.8562
13.5 | 1.431 | 0.03884 | -0.0208 | 36.8435
14 | 1.423 | 0.04481 | -0.0193 | 31.7563
14.5 | 1.4144 | 0.05155 | -0.0194 | 27.4374
15 | 1.4047 | 0.05907 | -0.0213 | 23.7803
15.5 | 1.389 | 0.06839 | -0.0251 | 20.31
16 | 1.3682 | 0.0796 | -0.0309 | 17.1884
16.5 | 1.3417 | 0.09287 | -0.0384 | 14.4471
17 | 1.3096 | 0.10811 | -0.0476 | 12.1136
17.5 | 1.2697 | 0.12608 | -0.0589 | 10.0706
18 | 1.2122 | 0.15009 | -0.0748 | 8.0765
18.5 | 1.0197 | 0.23472 | -0.1217 | 4.3443

## 27. Re 500k Mach 0.10 (1)
BIGFOIL.COM POLAR EXPORT
CB2195-25d
CB2195-25d |  |  |  | Cl Max: | 1.228 | at alpha= | 9.5 | deg
JavaFoil+Calcfoil stall+Eppler ext transition |  |  |  | L/D Max: | 88.189 | at alpha= | 7.5 | deg
Re: | 500000 |  |  | Cd Min: | 0.00671 | at alpha= | -1 | deg
Mach: | 0.1 |  |  | Cl=0 at alpha= | -2.8136 | deg
|  |  |  | @ Cl=0.1, Cd= | 0.006856
|  |  |  | @ Cl=0.4, Cd= | 0.0070536
|  |  |  | @ Cl=0.6, Cd= | 0.0096552
alpha (deg) | Cl | Cd | Cm | Cl/Cd
-17 | -0.447 | 0.20968 | -0.025 | -2.132
-16.5 | -0.466 | 0.14917 | -0.024 | -3.124
-16 | -0.484 | 0.14367 | -0.024 | -3.372
-15.5 | -0.502 | 0.13516 | -0.025 | -3.716
-15 | -0.519 | 0.12731 | -0.025 | -4.076
-14.5 | -0.534 | 0.12165 | -0.025 | -4.391
-14 | -0.548 | 0.11352 | -0.025 | -4.824
-13.5 | -0.559 | 0.10639 | -0.025 | -5.254
-13 | -0.568 | 0.10022 | -0.025 | -5.663
-12.5 | -0.573 | 0.09307 | -0.025 | -6.157
-12 | -0.575 | 0.08744 | -0.025 | -6.578
-11.5 | -0.573 | 0.08214 | -0.024 | -6.978
-11 | -0.567 | 0.07703 | -0.024 | -7.368
-10.5 | -0.558 | 0.07215 | -0.027 | -7.728
-10 | -0.543 | 0.0675 | -0.027 | -8.042
-9.5 | -0.523 | 0.06284 | -0.025 | -8.321
-9 | -0.5 | 0.05898 | -0.025 | -8.474
-8.5 | -0.473 | 0.0553 | -0.025 | -8.552
-8 | -0.442 | 0.05169 | -0.025 | -8.558
-7.5 | -0.49 | 0.01347 | -0.062 | -36.406
-7 | -0.463 | 0.01104 | -0.064 | -41.941
-6.5 | -0.414 | 0.01054 | -0.064 | -39.248
-6 | -0.362 | 0.01022 | -0.065 | -35.414
-5.5 | -0.308 | 0.00989 | -0.065 | -31.183
-5 | -0.253 | 0.00956 | -0.065 | -26.466
-4.5 | -0.196 | 0.00936 | -0.065 | -20.992
-4 | -0.139 | 0.00906 | -0.065 | -15.331
-3.5 | -0.081 | 0.00881 | -0.065 | -9.16
-3 | -0.022 | 0.00867 | -0.065 | -2.529
-2.5 | 0.037 | 0.00858 | -0.065 | 4.328
-2 | 0.096 | 0.00686 | -0.065 | 14.048
-1.5 | 0.156 | 0.0068 | -0.065 | 22.907
-1 | 0.215 | 0.00671 | -0.065 | 32.06
-0.5 | 0.274 | 0.0068 | -0.066 | 40.375
0 | 0.334 | 0.00679 | -0.066 | 49.162
0.5 | 0.393 | 0.00684 | -0.066 | 57.438
1 | 0.452 | 0.00864 | -0.066 | 52.284
1.5 | 0.511 | 0.00925 | -0.066 | 55.218
2 | 0.57 | 0.0095 | -0.066 | 59.966
2.5 | 0.628 | 0.0098 | -0.066 | 64.069
3 | 0.686 | 0.01006 | -0.066 | 68.226
3.5 | 0.744 | 0.01036 | -0.066 | 71.797
4 | 0.801 | 0.01255 | -0.066 | 63.801
4.5 | 0.857 | 0.01236 | -0.066 | 69.295
5 | 0.912 | 0.01293 | -0.066 | 70.512
5.5 | 0.965 | 0.01357 | -0.066 | 71.092
6 | 1.016 | 0.01427 | -0.066 | 71.196
6.5 | 1.065 | 0.01503 | -0.066 | 70.863
7 | 1.11 | 0.01339 | -0.066 | 82.854
7.5 | 1.152 | 0.01306 | -0.066 | 88.189
8 | 1.186 | 0.01726 | -0.066 | 68.709
8.5 | 1.21 | 0.01821 | -0.066 | 66.46
9 | 1.225 | 0.01934 | -0.065 | 63.362
9.5 | 1.228 | 0.02098 | -0.065 | 58.516
10 | 1.221 | 0.02291 | -0.064 | 53.289
10.5 | 1.203 | 0.02587 | -0.063 | 46.486
11 | 1.157 | 0.03341 | -0.06 | 34.632
11.5 | 1.119 | 0.03989 | -0.059 | 28.057
12 | 1.051 | 0.05655 | -0.053 | 18.579
12.5 | 1.008 | 0.06666 | -0.051 | 15.123
13 | 0.962 | 0.07874 | -0.048 | 12.214
13.5 | 0.887 | 0.11689 | -0.025 | 7.588
14 | 0.865 | 0.10512 | -0.039 | 8.23
14.5 | 0.825 | 0.11356 | -0.037 | 7.263

## 28. Re 500k Mach 0.10 (2)
BIGFOIL.COM POLAR EXPORT
CB2195-25d
CB2195-25d |  |  |  | Cl Max: | 1.4195 | at alpha= | 13.5 | deg
XFOIL ncrit=9 |  |  |  | L/D Max: | 87.1625 | at alpha= | 6 | deg
Re: | 500000 |  |  | Cd Min: | 0.24071 | at alpha= | -20 | deg
Mach: | 0.1 |  |  | Cl=0 at alpha= | -2.8605 | deg
|  |  |  | @ Cl=0.1, Cd= | 0.006561
|  |  |  | @ Cl=0.4, Cd= | 0.0065117
|  |  |  | @ Cl=0.6, Cd= | 0.007991
alpha (deg) | Cl | Cd | Cm | Cl/Cd
-20 | -0.7146 | 0.24071 | 0.0444 | -2.9687
-19.5 | -0.6962 | 0.23387 | 0.0419 | -2.9769
-19 | -0.6791 | 0.22795 | 0.0386 | -2.9792
-18.5 | -0.6622 | 0.22189 | 0.0351 | -2.9844
-18 | -0.6458 | 0.21545 | 0.0316 | -2.9974
-17.5 | -0.6311 | 0.20777 | 0.027 | -3.0375
-17 | -0.6221 | 0.19952 | 0.0214 | -3.118
-16.5 | -0.6018 | 0.19338 | 0.0202 | -3.112
-16 | -0.5854 | 0.18738 | 0.0175 | -3.1241
-15.5 | -0.5707 | 0.18067 | 0.0143 | -3.1588
-15 | -0.5673 | 0.17132 | 0.0076 | -3.3113
-14.5 | -0.553 | 0.1636 | 0.0056 | -3.3802
-14 | -0.535 | 0.15818 | 0.0045 | -3.3822
-13.5 | -0.5227 | 0.15135 | 0.0018 | -3.4536
-13 | -0.5251 | 0.14089 | -0.0051 | -3.727
-12.5 | -0.5182 | 0.13245 | -0.0074 | -3.9124
-12 | -0.4991 | 0.12797 | -0.0075 | -3.9001
-11.5 | -0.4914 | 0.1207 | -0.0105 | -4.0713
-11 | -0.5023 | 0.10778 | -0.0192 | -4.6604
-10.5 | -0.5003 | 0.09987 | -0.0207 | -5.0095
-10 | -0.487 | 0.09507 | -0.0214 | -5.1225
-9.5 | -0.6323 | 0.05083 | -0.0552 | -12.4395
-9 | -0.6421 | 0.04294 | -0.0576 | -14.9534
-8.5 | -0.653 | 0.03225 | -0.0581 | -20.2481
-8 | -0.6328 | 0.0259 | -0.0561 | -24.4324
-7.5 | -0.6008 | 0.02183 | -0.0537 | -27.5218
-7 | -0.5652 | 0.01826 | -0.0513 | -30.9529
-6.5 | -0.5014 | 0.0166 | -0.0537 | -30.2048
-6 | -0.4317 | 0.01468 | -0.0568 | -29.4074
-5.5 | -0.3612 | 0.01277 | -0.0601 | -28.285
-5 | -0.2905 | 0.0118 | -0.0632 | -24.6186
-4.5 | -0.2137 | 0.01056 | -0.0676 | -20.2367
-4 | -0.1409 | 0.00954 | -0.0709 | -14.7694
-3.5 | -0.074 | 0.00867 | -0.0728 | -8.5352
-3 | -0.0154 | 0.00774 | -0.0734 | -1.9897
-2.5 | 0.0398 | 0.00709 | -0.073 | 5.6135
-2 | 0.0935 | 0.00658 | -0.0721 | 14.2097
-1.5 | 0.1481 | 0.00642 | -0.0712 | 23.0685
-1 | 0.2025 | 0.00639 | -0.0702 | 31.6901
-0.5 | 0.2573 | 0.00639 | -0.0693 | 40.266
0 | 0.3117 | 0.0064 | -0.0684 | 48.7031
0.5 | 0.3656 | 0.00644 | -0.0673 | 56.7702
1 | 0.4184 | 0.00655 | -0.066 | 63.8779
1.5 | 0.4674 | 0.00679 | -0.064 | 68.8365
2 | 0.5094 | 0.0073 | -0.0606 | 69.7808
2.5 | 0.5707 | 0.00775 | -0.0617 | 73.6387
3 | 0.6254 | 0.0082 | -0.0614 | 76.2683
3.5 | 0.6799 | 0.00865 | -0.061 | 78.6012
4 | 0.7341 | 0.00909 | -0.0605 | 80.7591
4.5 | 0.7885 | 0.00949 | -0.06 | 83.0875
5 | 0.8424 | 0.00994 | -0.0595 | 84.7485
5.5 | 0.8963 | 0.01037 | -0.059 | 86.432
6 | 0.9492 | 0.01089 | -0.0583 | 87.1625
6.5 | 1 | 0.01166 | -0.0574 | 85.7633
7 | 1.0477 | 0.01285 | -0.0562 | 81.5331
7.5 | 1.0954 | 0.01401 | -0.0549 | 78.187
8 | 1.1436 | 0.01505 | -0.0536 | 75.9867
8.5 | 1.1883 | 0.01647 | -0.0519 | 72.1494
9 | 1.2316 | 0.01793 | -0.05 | 68.6893
9.5 | 1.2744 | 0.01929 | -0.048 | 66.0653
10 | 1.3107 | 0.02115 | -0.0452 | 61.9716
10.5 | 1.3465 | 0.02285 | -0.0425 | 58.9278
11 | 1.3751 | 0.02491 | -0.039 | 55.2027
11.5 | 1.388 | 0.02765 | -0.0335 | 50.1989
12 | 1.4025 | 0.03003 | -0.0287 | 46.7033
12.5 | 1.4116 | 0.03308 | -0.0245 | 42.6723
13 | 1.4177 | 0.03671 | -0.0213 | 38.6189
13.5 | 1.4195 | 0.04119 | -0.0195 | 34.4622
14 | 1.4073 | 0.04806 | -0.0187 | 29.2821
14.5 | 1.3966 | 0.05548 | -0.0198 | 25.173
15 | 1.3825 | 0.06421 | -0.023 | 21.5309
15.5 | 1.3623 | 0.07499 | -0.0283 | 18.1664
16 | 1.337 | 0.08778 | -0.0355 | 15.2313
16.5 | 1.3052 | 0.10272 | -0.0444 | 12.7064
17 | 1.2673 | 0.11993 | -0.0552 | 10.567
17.5 | 1.2194 | 0.14089 | -0.0689 | 8.655
18 | 1.0043 | 0.2308 | -0.1199 | 4.3514
18.5 | 1.0226 | 0.23602 | -0.1228 | 4.3327

## 29. Re 500k Mach 0.25 (1)
BIGFOIL.COM POLAR EXPORT
CB2195-25d
CB2195-25d |  |  |  | Cl Max: | 1.209 | at alpha= | 8.5 | deg
JavaFoil+Calcfoil stall+Eppler ext transition |  |  |  | L/D Max: | 80.584 | at alpha= | 7 | deg
Re: | 500000 |  |  | Cd Min: | 0.0068 | at alpha= | -1 | deg
Mach: | 0.25 |  |  | Cl=0 at alpha= | -2.8115 | deg
|  |  |  | @ Cl=0.1, Cd= | 0.0086703
|  |  |  | @ Cl=0.4, Cd= | 0.0080915
|  |  |  | @ Cl=0.6, Cd= | 0.0097175
alpha (deg) | Cl | Cd | Cm | Cl/Cd
-15.5 | -0.124 | 0.15241 | -0.025 | -0.812
-15 | -0.208 | 0.14203 | -0.025 | -1.467
-14.5 | -0.266 | 0.1319 | -0.025 | -2.017
-14 | -0.316 | 0.12463 | -0.025 | -2.535
-13.5 | -0.36 | 0.12335 | -0.025 | -2.923
-13 | -0.4 | 0.11341 | -0.024 | -3.528
-12.5 | -0.435 | 0.10325 | -0.025 | -4.208
-12 | -0.463 | 0.09588 | -0.025 | -4.828
-11.5 | -0.485 | 0.08901 | -0.025 | -5.449
-11 | -0.5 | 0.08191 | -0.025 | -6.108
-10.5 | -0.508 | 0.07646 | -0.025 | -6.638
-10 | -0.507 | 0.07114 | -0.025 | -7.129
-9.5 | -0.5 | 0.0657 | -0.025 | -7.609
-9 | -0.487 | 0.06124 | -0.028 | -7.953
-8.5 | -0.466 | 0.05668 | -0.025 | -8.23
-8 | -0.443 | 0.053 | -0.03 | -8.35
-7.5 | -0.411 | 0.04969 | -0.025 | -8.271
-7 | -0.455 | 0.01271 | -0.064 | -35.777
-6.5 | -0.42 | 0.01091 | -0.066 | -38.525
-6 | -0.369 | 0.01055 | -0.066 | -34.975
-5.5 | -0.315 | 0.01021 | -0.066 | -30.857
-5 | -0.259 | 0.00974 | -0.067 | -26.602
-4.5 | -0.201 | 0.0095 | -0.067 | -21.196
-4 | -0.142 | 0.00919 | -0.067 | -15.498
-3.5 | -0.083 | 0.00901 | -0.067 | -9.187
-3 | -0.023 | 0.00882 | -0.067 | -2.554
-2.5 | 0.038 | 0.00877 | -0.067 | 4.353
-2 | 0.099 | 0.0087 | -0.067 | 11.389
-1.5 | 0.16 | 0.00689 | -0.067 | 23.236
-1 | 0.221 | 0.0068 | -0.067 | 32.518
-0.5 | 0.282 | 0.00685 | -0.067 | 41.189
0 | 0.343 | 0.00683 | -0.067 | 50.184
0.5 | 0.404 | 0.00818 | -0.067 | 49.325
1 | 0.464 | 0.00891 | -0.068 | 52.131
1.5 | 0.525 | 0.00943 | -0.068 | 55.634
2 | 0.585 | 0.00964 | -0.068 | 60.724
2.5 | 0.645 | 0.00995 | -0.068 | 64.871
3 | 0.705 | 0.01024 | -0.068 | 68.814
3.5 | 0.764 | 0.0124 | -0.068 | 61.62
4 | 0.822 | 0.01287 | -0.068 | 63.903
4.5 | 0.879 | 0.01273 | -0.068 | 69.063
5 | 0.935 | 0.01336 | -0.068 | 69.979
5.5 | 0.989 | 0.01405 | -0.068 | 70.387
6 | 1.04 | 0.01482 | -0.068 | 70.184
6.5 | 1.087 | 0.01449 | -0.068 | 74.972
7 | 1.13 | 0.01402 | -0.068 | 80.584
7.5 | 1.169 | 0.01705 | -0.068 | 68.551
8 | 1.197 | 0.01823 | -0.068 | 65.641
8.5 | 1.209 | 0.01975 | -0.067 | 61.211
9 | 1.207 | 0.02134 | -0.066 | 56.54
9.5 | 1.186 | 0.02404 | -0.065 | 49.336
10 | 1.152 | 0.02778 | -0.064 | 41.455
10.5 | 1.092 | 0.03541 | -0.061 | 30.827
11 | 0.995 | 0.05408 | -0.055 | 18.394
11.5 | 0.927 | 0.06627 | -0.051 | 13.981
12 | 0.849 | 0.08138 | -0.045 | 10.433
12.5 | 0.77 | 0.09557 | -0.038 | 8.061
13 | 0.698 | 0.10323 | -0.036 | 6.761
13.5 | 0.62 | 0.11417 | -0.035 | 5.43

## 30. Re 500k Mach 0.25 (2)
BIGFOIL.COM POLAR EXPORT
CB2195-25d
CB2195-25d |  |  |  | Cl Max: | 1.3639 | at alpha= | 12 | deg
XFOIL ncrit=9 |  |  |  | L/D Max: | 86.3832 | at alpha= | 5.5 | deg
Re: | 500000 |  |  | Cd Min: | 0.23839 | at alpha= | -19.5 | deg
Mach: | 0.25 |  |  | Cl=0 at alpha= | -2.8495 | deg
|  |  |  | @ Cl=0.1, Cd= | 0.0067303
|  |  |  | @ Cl=0.4, Cd= | 0.0066621
|  |  |  | @ Cl=0.6, Cd= | 0.0080924
alpha (deg) | Cl | Cd | Cm | Cl/Cd
-19.5 | -0.7073 | 0.23839 | 0.0444 | -2.967
-19 | -0.6894 | 0.23218 | 0.0407 | -2.9692
-18.5 | -0.6716 | 0.22578 | 0.037 | -2.9746
-18 | -0.6543 | 0.21903 | 0.0333 | -2.9873
-17.5 | -0.6393 | 0.21112 | 0.0281 | -3.0281
-17 | -0.6258 | 0.2032 | 0.0236 | -3.0797
-16.5 | -0.6061 | 0.19695 | 0.0217 | -3.0774
-16 | -0.589 | 0.19062 | 0.0187 | -3.0899
-15.5 | -0.5734 | 0.18361 | 0.0153 | -3.1229
-15 | -0.5688 | 0.17459 | 0.0084 | -3.2579
-14.5 | -0.5498 | 0.16731 | 0.0072 | -3.2861
-14 | -0.5327 | 0.16134 | 0.0054 | -3.3017
-13.5 | -0.5199 | 0.15417 | 0.0024 | -3.3723
-13 | -0.5207 | 0.14422 | -0.0046 | -3.6105
-12.5 | -0.5083 | 0.13659 | -0.006 | -3.7214
-12 | -0.4902 | 0.13139 | -0.0067 | -3.7309
-11.5 | -0.4903 | 0.12191 | -0.0127 | -4.0218
-11 | -0.4903 | 0.11196 | -0.0182 | -4.3792
-10.5 | -0.4807 | 0.10545 | -0.0183 | -4.5586
-10 | -0.4682 | 0.0999 | -0.0195 | -4.6867
-9.5 | -0.4668 | 0.09158 | -0.0235 | -5.0972
-9 | -0.5688 | 0.05452 | -0.0493 | -10.4329
-8.5 | -0.5957 | 0.04541 | -0.0561 | -13.1183
-8 | -0.6153 | 0.03549 | -0.058 | -17.3373
-7 | -0.585 | 0.02223 | -0.0535 | -26.3158
-6.5 | -0.5145 | 0.019 | -0.0575 | -27.0789
-6 | -0.4431 | 0.01613 | -0.0606 | -27.4706
-5.5 | -0.3683 | 0.01387 | -0.064 | -26.5537
-5 | -0.297 | 0.01232 | -0.0667 | -24.1071
-4.5 | -0.2153 | 0.01088 | -0.0714 | -19.7886
-4 | -0.1417 | 0.00981 | -0.0742 | -14.4444
-3.5 | -0.0765 | 0.00896 | -0.0751 | -8.5379
-3 | -0.0171 | 0.00797 | -0.0753 | -2.1455
-2.5 | 0.0397 | 0.00734 | -0.0747 | 5.4087
-2 | 0.0952 | 0.00675 | -0.0739 | 14.1037
-1.5 | 0.1513 | 0.00652 | -0.0729 | 23.2055
-1 | 0.2076 | 0.00648 | -0.0719 | 32.037
-0.5 | 0.264 | 0.00648 | -0.0708 | 40.7407
0 | 0.3202 | 0.00651 | -0.0698 | 49.1859
0.5 | 0.3757 | 0.00659 | -0.0687 | 57.0106
1 | 0.4296 | 0.00675 | -0.0672 | 63.6444
1.5 | 0.4781 | 0.00729 | -0.0649 | 65.583
2 | 0.525 | 0.00773 | -0.0622 | 67.9172
2.5 | 0.5861 | 0.00798 | -0.0624 | 73.4461
3 | 0.643 | 0.00844 | -0.0621 | 76.1848
3.5 | 0.6995 | 0.00889 | -0.0616 | 78.6839
4 | 0.7558 | 0.00934 | -0.061 | 80.9208
4.5 | 0.8123 | 0.00978 | -0.0604 | 83.0573
5 | 0.8686 | 0.01021 | -0.0596 | 85.0735
5.5 | 0.9243 | 0.0107 | -0.0588 | 86.3832
6 | 0.9788 | 0.01134 | -0.0578 | 86.3139
6.5 | 1.0295 | 0.01244 | -0.0564 | 82.7572
7 | 1.0792 | 0.01369 | -0.0548 | 78.8313
7.5 | 1.1283 | 0.01497 | -0.053 | 75.3707
8 | 1.1768 | 0.01625 | -0.051 | 72.4185
8.5 | 1.2206 | 0.01796 | -0.0484 | 67.9621
9 | 1.2632 | 0.01961 | -0.0456 | 64.4161
9.5 | 1.2967 | 0.02187 | -0.0418 | 59.2913
10 | 1.3301 | 0.0239 | -0.038 | 55.6527
10.5 | 1.3521 | 0.02623 | -0.0328 | 51.5478
11 | 1.3575 | 0.02944 | -0.0266 | 46.1107
11.5 | 1.3622 | 0.03318 | -0.0218 | 41.0549
12 | 1.3639 | 0.0377 | -0.0186 | 36.1777
12.5 | 1.3588 | 0.04353 | -0.0171 | 31.2153
13 | 1.348 | 0.05084 | -0.0178 | 26.5146
13.5 | 1.3321 | 0.05986 | -0.021 | 22.2536
14 | 1.313 | 0.07058 | -0.0265 | 18.603
14.5 | 1.2859 | 0.08369 | -0.0341 | 15.365
15 | 1.2555 | 0.09813 | -0.0428 | 12.7943
15.5 | 1.2207 | 0.1144 | -0.0529 | 10.6705
16 | 1.1819 | 0.13278 | -0.0649 | 8.9012
17 | 1.0062 | 0.21414 | -0.1113 | 4.6988

## 31. Re 500k Mach 0.50 (1)
BIGFOIL.COM POLAR EXPORT
CB2195-25d
CB2195-25d |  |  |  | Cl Max: | 1.22 | at alpha= | 20 | deg
JavaFoil+Calcfoil stall+Eppler ext transition |  |  |  | L/D Max: | 75.656 | at alpha= | 5 | deg
Re: | 500000 |  |  | Cd Min: | 0.00708 | at alpha= | -0.5 | deg
Mach: | 0.5 |  |  | Cl=0 at alpha= | -2.8162 | deg
|  |  |  | @ Cl=0.1, Cd= | 0.008964
|  |  |  | @ Cl=0.4, Cd= | 0.0087725
|  |  |  | @ Cl=0.6, Cd= | 0.010158
alpha (deg) | Cl | Cd | Cm | Cl/Cd
-20 | -0.928 | 0.22827 | -0.039 | -4.064
-19.5 | -0.902 | 0.22795 | -0.04 | -3.955
-19 | -0.875 | 0.22346 | -0.04 | -3.918
-18.5 | -0.848 | 0.21122 | -0.039 | -4.014
-18 | -0.822 | 0.20749 | -0.039 | -3.959
-17.5 | -0.795 | 0.20125 | -0.039 | -3.951
-17 | -0.768 | 0.1971 | -0.038 | -3.894
-16.5 | -0.741 | 0.19095 | -0.038 | -3.881
-16 | -0.715 | 0.1867 | -0.038 | -3.828
-15.5 | -0.687 | 0.17853 | -0.037 | -3.849
-15 | -0.661 | 0.1721 | -0.037 | -3.838
-14.5 | -0.633 | 0.16407 | -0.036 | -3.859
-14 | -0.606 | 0.16023 | -0.036 | -3.785
-13.5 | -0.58 | 0.15651 | -0.036 | -3.704
-13 | -0.552 | 0.14672 | -0.035 | -3.765
-12.5 | -0.526 | 0.14248 | -0.035 | -3.689
-12 | -0.498 | 0.13924 | -0.034 | -3.579
-11.5 | -0.471 | 0.13609 | -0.034 | -3.465
-11 | -0.444 | 0.12445 | -0.033 | -3.57
-10.5 | -0.417 | 0.12101 | -0.034 | -3.449
-10 | -0.39 | 0.08573 | -0.033 | -4.55
-9.5 | -0.363 | 0.08609 | -0.032 | -4.216
-9 | -0.336 | 0.08124 | -0.031 | -4.132
-8.5 | -0.309 | 0.08382 | -0.03 | -3.682
-8 | -0.281 | 0.08362 | -0.029 | -3.365
-7.5 | -0.254 | 0.05999 | -0.029 | -4.239
-7 | -0.227 | 0.05291 | -0.029 | -4.294
-6.5 | -0.313 | 0.05065 | -0.028 | -6.173
-6 | -0.302 | 0.04534 | -0.028 | -6.652
-5.5 | -0.268 | 0.04164 | -0.028 | -6.441
-5 | -0.281 | 0.01076 | -0.074 | -26.124
-4.5 | -0.221 | 0.01019 | -0.074 | -21.696
-4 | -0.158 | 0.00979 | -0.075 | -16.084
-3.5 | -0.092 | 0.0095 | -0.075 | -9.674
-3 | -0.025 | 0.00924 | -0.075 | -2.715
-2.5 | 0.043 | 0.00914 | -0.075 | 4.659
-2 | 0.111 | 0.00893 | -0.075 | 12.386
-1.5 | 0.179 | 0.00796 | -0.075 | 22.481
-1 | 0.247 | 0.00716 | -0.075 | 34.536
-0.5 | 0.315 | 0.00708 | -0.075 | 44.521
0 | 0.383 | 0.00858 | -0.075 | 44.643
0.5 | 0.451 | 0.00935 | -0.075 | 48.257
1 | 0.519 | 0.00973 | -0.076 | 53.322
1.5 | 0.586 | 0.0101 | -0.076 | 58.069
2 | 0.654 | 0.01038 | -0.076 | 62.967
2.5 | 0.72 | 0.0107 | -0.076 | 67.291
3 | 0.786 | 0.01115 | -0.076 | 70.53
3.5 | 0.852 | 0.01376 | -0.076 | 61.883
4 | 0.915 | 0.01449 | -0.076 | 63.103
4.5 | 0.975 | 0.01538 | -0.076 | 63.426
5 | 1.03 | 0.01362 | -0.076 | 75.656
5.5 | 1.08 | 0.01626 | -0.076 | 66.424
6 | 1.119 | 0.01756 | -0.076 | 63.694
6.5 | 1.142 | 0.01919 | -0.075 | 59.499
7 | 1.135 | 0.02178 | -0.074 | 52.117
7.5 | 1.057 | 0.02884 | -0.07 | 36.645
8 | 0.59 | 0.06337 | -0.043 | 9.313
8.5 | 0.609 | 0.08337 | -0.029 | 7.306
9 | 0.636 | 0.07297 | -0.031 | 8.715
9.5 | 0.663 | 0.08236 | -0.032 | 8.045
10 | 0.689 | 0.1205 | -0.033 | 5.72
10.5 | 0.716 | 0.1253 | -0.034 | 5.714
11 | 0.743 | 0.1383 | -0.036 | 5.374
11.5 | 0.77 | 0.14111 | -0.037 | 5.458
12 | 0.797 | 0.14926 | -0.038 | 5.34
12.5 | 0.823 | 0.15292 | -0.038 | 5.383
13 | 0.85 | 0.1588 | -0.039 | 5.354
13.5 | 0.876 | 0.16132 | -0.039 | 5.431
14 | 0.903 | 0.16822 | -0.04 | 5.369
14.5 | 0.93 | 0.17931 | -0.041 | 5.189
15 | 0.956 | 0.18318 | -0.041 | 5.22
15.5 | 0.983 | 0.19302 | -0.043 | 5.095
16 | 1.009 | 0.19432 | -0.043 | 5.193
16.5 | 1.036 | 0.205 | -0.044 | 5.056
17 | 1.062 | 0.2096 | -0.044 | 5.067
17.5 | 1.089 | 0.21095 | -0.045 | 5.163
18 | 1.115 | 0.21883 | -0.045 | 5.094
18.5 | 1.142 | 0.22101 | -0.046 | 5.167
19 | 1.167 | 0.22614 | -0.046 | 5.162
19.5 | 1.194 | 0.23599 | -0.046 | 5.061
20 | 1.22 | 0.24069 | -0.047 | 5.068

## 32. Re 500k Mach 0.50 (2)
BIGFOIL.COM POLAR EXPORT
CB2195-25d
CB2195-25d |  |  |  | Cl Max: | 1.2597 | at alpha= | 8.5 | deg
XFOIL ncrit=9 |  |  |  | L/D Max: | 84.8749 | at alpha= | 5 | deg
Re: | 500000 |  |  | Cd Min: | 0.26836 | at alpha= | -20 | deg
Mach: | 0.5 |  |  | Cl=0 at alpha= | -2.7919 | deg
|  |  |  | @ Cl=0.1, Cd= | 0.0076367
|  |  |  | @ Cl=0.4, Cd= | 0.0073746
|  |  |  | @ Cl=0.6, Cd= | 0.0090044
alpha (deg) | Cl | Cd | Cm | Cl/Cd
-20 | -0.7888 | 0.26836 | 0.0596 | -2.9393
-19.5 | -0.7668 | 0.26065 | 0.0549 | -2.9419
-19 | -0.7448 | 0.25277 | 0.0502 | -2.9466
-18.5 | -0.7228 | 0.24466 | 0.0455 | -2.9543
-18 | -0.7021 | 0.23615 | 0.0398 | -2.9731
-17 | -0.659 | 0.22014 | 0.0319 | -2.9935
-16.5 | -0.6377 | 0.21268 | 0.0279 | -2.9984
-16 | -0.6169 | 0.20478 | 0.0237 | -3.0125
-15.5 | -0.6018 | 0.19631 | 0.017 | -3.0656
-15 | -0.5782 | 0.18832 | 0.0152 | -3.0703
-14.5 | -0.558 | 0.181 | 0.0119 | -3.0829
-14 | -0.5393 | 0.17329 | 0.0082 | -3.1121
-13.5 | -0.5308 | 0.16456 | 0.0012 | -3.2256
-13 | -0.5087 | 0.15646 | -0.0001 | -3.2513
-12.5 | -0.4901 | 0.14954 | -0.0023 | -3.2774
-12 | -0.4829 | 0.1413 | -0.0084 | -3.4176
-11.5 | -0.472 | 0.13264 | -0.0118 | -3.5585
-11 | -0.4514 | 0.12599 | -0.0122 | -3.5828
-10.5 | -0.4378 | 0.11896 | -0.0146 | -3.6802
-10 | -0.4371 | 0.10989 | -0.0213 | -3.9776
-9.5 | -0.4314 | 0.10129 | -0.0241 | -4.2591
-9 | -0.4139 | 0.09593 | -0.0238 | -4.3146
-8.5 | -0.4069 | 0.08869 | -0.0264 | -4.5879
-8 | -0.3369 | 0.06434 | -0.0349 | -5.2362
-7.5 | -0.4323 | 0.06664 | -0.0371 | -6.4871
-7 | -0.4477 | 0.05861 | -0.0397 | -7.6386
-6.5 | -0.4818 | 0.04933 | -0.0436 | -9.7669
-6 | -0.4683 | 0.03325 | -0.065 | -14.0842
-5.5 | -0.405 | 0.02184 | -0.0775 | -18.544
-5 | -0.324 | 0.01622 | -0.0825 | -19.9753
-4.5 | -0.2376 | 0.0134 | -0.0853 | -17.7313
-4 | -0.1626 | 0.01134 | -0.0856 | -14.3386
-3.5 | -0.0928 | 0.01008 | -0.0849 | -9.2063
-3 | -0.0266 | 0.00918 | -0.0836 | -2.8976
-2.5 | 0.0373 | 0.00822 | -0.0825 | 4.5377
-2 | 0.1018 | 0.00762 | -0.0815 | 13.3596
-1.5 | 0.1654 | 0.00706 | -0.0805 | 23.4278
-1 | 0.2293 | 0.00688 | -0.079 | 33.3285
-0.5 | 0.2931 | 0.00693 | -0.0775 | 42.2944
0 | 0.3561 | 0.00706 | -0.0758 | 50.4391
0.5 | 0.4147 | 0.00748 | -0.0735 | 55.4412
1 | 0.4709 | 0.00826 | -0.0712 | 57.0097
1.5 | 0.5319 | 0.0087 | -0.0696 | 61.1379
2 | 0.5925 | 0.00898 | -0.0677 | 65.98
2.5 | 0.6508 | 0.00917 | -0.065 | 70.9706
3 | 0.7198 | 0.00943 | -0.0644 | 76.3309
3.5 | 0.7862 | 0.00991 | -0.0634 | 79.334
4 | 0.8515 | 0.01048 | -0.062 | 81.25
4.5 | 0.918 | 0.01099 | -0.0604 | 83.5305
5 | 0.9837 | 0.01159 | -0.0584 | 84.8749
5.5 | 1.0452 | 0.01261 | -0.0558 | 82.8866
6 | 1.1013 | 0.01422 | -0.0524 | 77.4473
6.5 | 1.1552 | 0.01597 | -0.0483 | 72.3356
7 | 1.2034 | 0.01806 | -0.0433 | 66.6334
7.5 | 1.2383 | 0.02079 | -0.0369 | 59.5623
8 | 1.2567 | 0.02383 | -0.029 | 52.736
8.5 | 1.2597 | 0.02806 | -0.0216 | 44.8931
9 | 1.2526 | 0.03391 | -0.0172 | 36.939
9.5 | 1.234 | 0.04203 | -0.017 | 29.36
10 | 1.2074 | 0.0528 | -0.0217 | 22.8674
10.5 | 1.1767 | 0.06608 | -0.0303 | 17.8072
11 | 1.1429 | 0.08033 | -0.0395 | 14.2276
11.5 | 1.1093 | 0.09495 | -0.0489 | 11.683
12 | 1.0758 | 0.11046 | -0.0589 | 9.7393
12.5 | 1.0355 | 0.12903 | -0.0712 | 8.0253
13 | 0.9962 | 0.15006 | -0.0844 | 6.6387
13.5 | 0.9846 | 0.16637 | -0.0941 | 5.9181

## 33. Re 750k Mach 0.00 (1)
BIGFOIL.COM POLAR EXPORT
CB2195-25d
CB2195-25d |  |  |  | Cl Max: | 1.24 | at alpha= | 9.5 | deg
JavaFoil+Calcfoil stall+Eppler ext transition |  |  |  | L/D Max: | 89.256 | at alpha= | 7.5 | deg
Re: | 750000 |  |  | Cd Min: | 0.00609 | at alpha= | -0.5 | deg
Mach: | 0 |  |  | Cl=0 at alpha= | -2.8136 | deg
|  |  |  | @ Cl=0.1, Cd= | 0.0078766
|  |  |  | @ Cl=0.4, Cd= | 0.0064047
|  |  |  | @ Cl=0.6, Cd= | 0.008805
alpha (deg) | Cl | Cd | Cm | Cl/Cd
-17.5 | -0.471 | 0.15593 | -0.025 | -3.02
-17 | -0.49 | 0.14883 | -0.025 | -3.296
-16.5 | -0.507 | 0.14065 | -0.025 | -3.604
-16 | -0.522 | 0.13381 | -0.025 | -3.904
-15.5 | -0.537 | 0.12662 | -0.025 | -4.242
-15 | -0.551 | 0.12075 | -0.025 | -4.56
-14.5 | -0.563 | 0.11395 | -0.025 | -4.937
-14 | -0.574 | 0.10904 | -0.029 | -5.265
-13.5 | -0.581 | 0.10041 | -0.026 | -5.786
-13 | -0.586 | 0.0947 | -0.026 | -6.192
-12.5 | -0.589 | 0.08878 | -0.026 | -6.634
-12 | -0.588 | 0.08362 | -0.026 | -7.033
-11.5 | -0.583 | 0.0777 | -0.024 | -7.506
-11 | -0.577 | 0.07368 | -0.029 | -7.826
-10.5 | -0.564 | 0.06898 | -0.029 | -8.181
-10 | -0.548 | 0.0643 | -0.03 | -8.523
-9.5 | -0.525 | 0.06061 | -0.025 | -8.668
-9 | -0.504 | 0.05608 | -0.032 | -8.987
-8.5 | -0.473 | 0.05338 | -0.025 | -8.867
-8 | -0.442 | 0.05016 | -0.025 | -8.816
-7.5 | -0.509 | 0.01059 | -0.064 | -48.037
-7 | -0.373 | 0.04326 | -0.033 | -8.629
-6.5 | -0.412 | 0.0098 | -0.064 | -42.061
-6 | -0.361 | 0.00953 | -0.064 | -37.824
-5.5 | -0.307 | 0.00916 | -0.064 | -33.529
-5 | -0.252 | 0.0089 | -0.064 | -28.313
-4.5 | -0.196 | 0.00863 | -0.065 | -22.655
-4 | -0.138 | 0.00843 | -0.065 | -16.391
-3.5 | -0.08 | 0.00822 | -0.065 | -9.766
-3 | -0.022 | 0.00809 | -0.065 | -2.698
-2.5 | 0.037 | 0.00804 | -0.065 | 4.599
-2 | 0.096 | 0.008 | -0.065 | 12.001
-1.5 | 0.155 | 0.00618 | -0.065 | 25.105
-1 | 0.214 | 0.00611 | -0.065 | 35.059
-0.5 | 0.273 | 0.00609 | -0.065 | 44.828
0 | 0.332 | 0.00611 | -0.065 | 54.344
0.5 | 0.391 | 0.00615 | -0.065 | 63.574
1 | 0.45 | 0.00782 | -0.065 | 57.476
1.5 | 0.508 | 0.00839 | -0.065 | 60.583
2 | 0.567 | 0.00864 | -0.066 | 65.64
2.5 | 0.625 | 0.00893 | -0.066 | 70.004
3 | 0.683 | 0.0091 | -0.066 | 75.053
3.5 | 0.74 | 0.00943 | -0.066 | 78.545
4 | 0.797 | 0.01166 | -0.066 | 68.358
4.5 | 0.853 | 0.01157 | -0.066 | 73.665
5 | 0.907 | 0.01191 | -0.066 | 76.169
5.5 | 0.96 | 0.01247 | -0.066 | 77.05
6 | 1.012 | 0.01311 | -0.066 | 77.134
6.5 | 1.061 | 0.01384 | -0.066 | 76.66
7 | 1.108 | 0.0146 | -0.066 | 75.878
7.5 | 1.15 | 0.01288 | -0.066 | 89.256
8 | 1.185 | 0.01581 | -0.066 | 75.002
8.5 | 1.212 | 0.01663 | -0.066 | 72.852
9 | 1.231 | 0.01751 | -0.065 | 70.287
9.5 | 1.24 | 0.01876 | -0.065 | 66.105
10 | 1.236 | 0.02066 | -0.064 | 59.794
10.5 | 1.227 | 0.02219 | -0.064 | 55.292
11 | 1.197 | 0.0266 | -0.062 | 45.002
11.5 | 1.172 | 0.02961 | -0.061 | 39.6
12 | 1.129 | 0.0366 | -0.059 | 30.851
12.5 | 1.06 | 0.05223 | -0.055 | 20.302
13 | 1.014 | 0.06337 | -0.052 | 16.007
13.5 | 0.97 | 0.0745 | -0.05 | 13.022
14 | 0.926 | 0.08581 | -0.047 | 10.797
14.5 | 0.886 | 0.09508 | -0.045 | 9.317

## 34. Re 750k Mach 0.00 (2)
BIGFOIL.COM POLAR EXPORT
CB2195-25d
CB2195-25d |  |  |  | Cl Max: | 1.4951 | at alpha= | 13.5 | deg
XFOIL ncrit=9 |  |  |  | L/D Max: | 96.9654 | at alpha= | 5.5 | deg
Re: | 750000 |  |  | Cd Min: | 0.17857 | at alpha= | -15.5 | deg
Mach: | 0 |  |  | Cl=0 at alpha= | -2.8488 | deg
|  |  |  | @ Cl=0.1, Cd= | 0.0060116
|  |  |  | @ Cl=0.4, Cd= | 0.0060587
|  |  |  | @ Cl=0.6, Cd= | 0.0072645
alpha (deg) | Cl | Cd | Cm | Cl/Cd
-15.5 | -0.5722 | 0.17857 | 0.0137 | -3.2043
-15 | -0.5587 | 0.17169 | 0.0106 | -3.2541
-14.5 | -0.5554 | 0.16119 | 0.0048 | -3.4456
-14 | -0.5436 | 0.154 | 0.0031 | -3.5299
-13.5 | -0.5291 | 0.14839 | 0.0012 | -3.5656
-13 | -0.5187 | 0.14145 | -0.0014 | -3.667
-12.5 | -0.5224 | 0.12943 | -0.0077 | -4.0362
-12 | -0.5194 | 0.1212 | -0.0101 | -4.2855
-11.5 | -0.5071 | 0.11575 | -0.0116 | -4.381
-11 | -0.7728 | 0.04271 | -0.0597 | -18.0941
-10.5 | -0.7976 | 0.03454 | -0.0625 | -23.0921
-10 | -0.796 | 0.02692 | -0.0618 | -29.5691
-9.5 | -0.762 | 0.02437 | -0.0604 | -31.268
-9 | -0.7253 | 0.0221 | -0.0586 | -32.819
-8.5 | -0.6876 | 0.01986 | -0.0564 | -34.6224
-8 | -0.6484 | 0.01813 | -0.0541 | -35.7639
-7.5 | -0.599 | 0.01531 | -0.0542 | -39.1248
-7 | -0.5303 | 0.01387 | -0.0576 | -38.2336
-6.5 | -0.4632 | 0.01273 | -0.0602 | -36.3865
-6 | -0.3934 | 0.01151 | -0.0634 | -34.179
-5.5 | -0.3259 | 0.01036 | -0.0662 | -31.4575
-5 | -0.2532 | 0.00949 | -0.0697 | -26.6807
-4.5 | -0.1861 | 0.00874 | -0.0718 | -21.2929
-4 | -0.1261 | 0.00817 | -0.0724 | -15.4345
-3.5 | -0.0699 | 0.00767 | -0.0721 | -9.1134
-3 | -0.0163 | 0.007 | -0.0715 | -2.3286
-2.5 | 0.0376 | 0.00655 | -0.071 | 5.7405
-2 | 0.0915 | 0.00606 | -0.0705 | 15.099
-1.5 | 0.1459 | 0.00575 | -0.0699 | 25.3739
-1 | 0.2007 | 0.00565 | -0.0693 | 35.5221
-0.5 | 0.2555 | 0.00566 | -0.0686 | 45.1413
0 | 0.3102 | 0.00575 | -0.0679 | 53.9478
0.5 | 0.3645 | 0.00589 | -0.0671 | 61.8846
1 | 0.4171 | 0.00614 | -0.0661 | 67.9316
1.5 | 0.4666 | 0.00679 | -0.0648 | 68.7187
2 | 0.5179 | 0.00709 | -0.0636 | 73.0465
2.5 | 0.5667 | 0.00717 | -0.0617 | 79.0377
3 | 0.6266 | 0.00734 | -0.0624 | 85.3678
3.5 | 0.6812 | 0.00773 | -0.0621 | 88.1242
4 | 0.7358 | 0.00809 | -0.0617 | 90.9518
4.5 | 0.7902 | 0.00846 | -0.0613 | 93.4043
5 | 0.8445 | 0.00881 | -0.0609 | 95.857
5.5 | 0.8979 | 0.00926 | -0.0604 | 96.9654
6 | 0.9501 | 0.00983 | -0.0598 | 96.6531
6.5 | 0.9998 | 0.01073 | -0.0589 | 93.178
7 | 1.0488 | 0.01171 | -0.0579 | 89.5645
7.5 | 1.098 | 0.01261 | -0.0569 | 87.0738
8 | 1.1475 | 0.01343 | -0.0559 | 85.443
8.5 | 1.1949 | 0.01447 | -0.0546 | 82.5777
9 | 1.2407 | 0.01565 | -0.0531 | 79.278
9.5 | 1.2866 | 0.0167 | -0.0517 | 77.0419
10 | 1.3281 | 0.01814 | -0.0497 | 73.2139
10.5 | 1.3697 | 0.0194 | -0.0477 | 70.6031
11 | 1.4073 | 0.02089 | -0.0454 | 67.3672
11.5 | 1.4321 | 0.02325 | -0.0414 | 61.5957
12 | 1.4608 | 0.02485 | -0.0379 | 58.7847
12.5 | 1.478 | 0.02667 | -0.0329 | 55.4181
13 | 1.4895 | 0.02898 | -0.0282 | 51.3975
13.5 | 1.4951 | 0.03205 | -0.0242 | 46.649
14 | 1.4878 | 0.03681 | -0.0211 | 40.4184
14.5 | 1.4669 | 0.04403 | -0.0198 | 33.3159
15 | 1.4639 | 0.05022 | -0.0207 | 29.1497
15.5 | 1.4539 | 0.05817 | -0.0233 | 24.994
16 | 1.4385 | 0.06798 | -0.0278 | 21.1606
16.5 | 1.4174 | 0.07966 | -0.0339 | 17.7931
17 | 1.393 | 0.0925 | -0.0409 | 15.0595
17.5 | 1.3677 | 0.10607 | -0.0486 | 12.8943
18 | 1.341 | 0.12048 | -0.0571 | 11.1305
18.5 | 1.3149 | 0.13541 | -0.0662 | 9.7105

## 35. Re 750k Mach 0.10 (1)
BIGFOIL.COM POLAR EXPORT
CB2195-25d
CB2195-25d |  |  |  | Cl Max: | 1.237 | at alpha= | 9.5 | deg
JavaFoil+Calcfoil stall+Eppler ext transition |  |  |  | L/D Max: | 88.735 | at alpha= | 7.5 | deg
Re: | 750000 |  |  | Cd Min: | 0.0061 | at alpha= | -0.5 | deg
Mach: | 0.1 |  |  | Cl=0 at alpha= | -2.8136 | deg
|  |  |  | @ Cl=0.1, Cd= | 0.0062553
|  |  |  | @ Cl=0.4, Cd= | 0.0063605
|  |  |  | @ Cl=0.6, Cd= | 0.0088052
alpha (deg) | Cl | Cd | Cm | Cl/Cd
-17 | -0.447 | 0.19264 | -0.025 | -2.32
-16.5 | -0.466 | 0.14203 | -0.025 | -3.282
-16 | -0.485 | 0.13654 | -0.025 | -3.55
-15.5 | -0.502 | 0.12899 | -0.025 | -3.896
-15 | -0.519 | 0.12181 | -0.025 | -4.262
-14.5 | -0.534 | 0.11476 | -0.025 | -4.657
-14 | -0.548 | 0.10877 | -0.025 | -5.037
-13.5 | -0.559 | 0.10166 | -0.026 | -5.501
-13 | -0.568 | 0.09548 | -0.026 | -5.947
-12.5 | -0.573 | 0.08961 | -0.026 | -6.399
-12 | -0.576 | 0.08414 | -0.027 | -6.841
-11.5 | -0.573 | 0.07848 | -0.024 | -7.304
-11 | -0.568 | 0.0737 | -0.025 | -7.701
-10.5 | -0.559 | 0.06944 | -0.029 | -8.045
-10 | -0.544 | 0.06493 | -0.03 | -8.377
-9.5 | -0.523 | 0.06107 | -0.025 | -8.563
-9 | -0.5 | 0.05722 | -0.025 | -8.737
-8.5 | -0.473 | 0.05357 | -0.026 | -8.831
-8 | -0.442 | 0.0503 | -0.025 | -8.796
-7.5 | -0.509 | 0.01073 | -0.064 | -47.483
-7 | -0.463 | 0.01015 | -0.064 | -45.648
-6.5 | -0.414 | 0.00982 | -0.064 | -42.109
-6 | -0.362 | 0.00952 | -0.065 | -38.031
-5.5 | -0.308 | 0.00923 | -0.065 | -33.396
-5 | -0.253 | 0.00891 | -0.065 | -28.384
-4.5 | -0.196 | 0.00865 | -0.065 | -22.721
-4 | -0.139 | 0.00844 | -0.065 | -16.46
-3.5 | -0.081 | 0.00822 | -0.065 | -9.807
-3 | -0.022 | 0.0081 | -0.065 | -2.707
-2.5 | 0.037 | 0.00812 | -0.065 | 4.575
-2 | 0.096 | 0.00626 | -0.065 | 15.397
-1.5 | 0.156 | 0.00619 | -0.065 | 25.196
-1 | 0.215 | 0.00614 | -0.065 | 35.034
-0.5 | 0.274 | 0.0061 | -0.066 | 45.031
0 | 0.334 | 0.00613 | -0.066 | 54.487
0.5 | 0.393 | 0.00616 | -0.066 | 63.806
1 | 0.452 | 0.00785 | -0.066 | 57.548
1.5 | 0.511 | 0.00844 | -0.066 | 60.532
2 | 0.57 | 0.00865 | -0.066 | 65.827
2.5 | 0.628 | 0.00895 | -0.066 | 70.215
3 | 0.686 | 0.00915 | -0.066 | 74.975
3.5 | 0.744 | 0.00946 | -0.066 | 78.685
4 | 0.801 | 0.01173 | -0.066 | 68.264
4.5 | 0.857 | 0.01162 | -0.066 | 73.701
5 | 0.912 | 0.01197 | -0.066 | 76.16
5.5 | 0.965 | 0.01255 | -0.066 | 76.852
6 | 1.016 | 0.01321 | -0.066 | 76.909
6.5 | 1.065 | 0.0139 | -0.066 | 76.615
7 | 1.112 | 0.01479 | -0.066 | 75.156
7.5 | 1.153 | 0.013 | -0.066 | 88.735
8 | 1.188 | 0.01597 | -0.066 | 74.39
8.5 | 1.213 | 0.01683 | -0.066 | 72.095
9 | 1.23 | 0.01775 | -0.066 | 69.317
9.5 | 1.237 | 0.01906 | -0.065 | 64.888
10 | 1.233 | 0.02052 | -0.065 | 60.062
10.5 | 1.216 | 0.02281 | -0.064 | 53.328
11 | 1.179 | 0.02797 | -0.062 | 42.154
11.5 | 1.149 | 0.03153 | -0.061 | 36.441
12 | 1.096 | 0.04049 | -0.058 | 27.082
12.5 | 1.031 | 0.05491 | -0.054 | 18.783
13 | 0.981 | 0.06658 | -0.052 | 14.741
13.5 | 0.887 | 0.10993 | -0.025 | 8.069
14 | 0.883 | 0.09114 | -0.046 | 9.69
14.5 | 0.834 | 0.10358 | -0.042 | 8.056

## 36. Re 750k Mach 0.10 (2)
BIGFOIL.COM POLAR EXPORT
CB2195-25d
CB2195-25d |  |  |  | Cl Max: | 1.483 | at alpha= | 13.5 | deg
XFOIL ncrit=9 |  |  |  | L/D Max: | 97.1183 | at alpha= | 5.5 | deg
Re: | 750000 |  |  | Cd Min: | 0.17224 | at alpha= | -15 | deg
Mach: | 0.1 |  |  | Cl=0 at alpha= | -2.8459 | deg
|  |  |  | @ Cl=0.1, Cd= | 0.0060425
|  |  |  | @ Cl=0.4, Cd= | 0.0060891
|  |  |  | @ Cl=0.6, Cd= | 0.0072999
alpha (deg) | Cl | Cd | Cm | Cl/Cd
-15 | -0.5586 | 0.17224 | 0.0108 | -3.2431
-14.5 | -0.5549 | 0.16186 | 0.0049 | -3.4283
-14 | -0.5426 | 0.15469 | 0.0032 | -3.5077
-13.5 | -0.528 | 0.14903 | 0.0014 | -3.5429
-13 | -0.5174 | 0.14207 | -0.0013 | -3.6419
-12.5 | -0.5205 | 0.13023 | -0.0076 | -3.9968
-12 | -0.5168 | 0.1221 | -0.0099 | -4.2326
-11.5 | -0.5043 | 0.11663 | -0.0114 | -4.3239
-11 | -0.7159 | 0.05256 | -0.0499 | -13.6206
-10.5 | -0.7678 | 0.03924 | -0.0616 | -19.5668
-10 | -0.7886 | 0.02953 | -0.0626 | -26.705
-9.5 | -0.7609 | 0.02601 | -0.0612 | -29.2541
-9 | -0.7262 | 0.02348 | -0.0594 | -30.9284
-8.5 | -0.6907 | 0.02078 | -0.0572 | -33.2387
-8 | -0.6525 | 0.01875 | -0.0548 | -34.8
-7.5 | -0.6022 | 0.01588 | -0.0549 | -37.9219
-7 | -0.5334 | 0.01413 | -0.0583 | -37.7495
-6.5 | -0.4658 | 0.01294 | -0.0609 | -35.9969
-6 | -0.395 | 0.01184 | -0.0641 | -33.3615
-5.5 | -0.3277 | 0.01045 | -0.0668 | -31.3589
-5 | -0.2542 | 0.00959 | -0.0703 | -26.5068
-4.5 | -0.1868 | 0.00881 | -0.0724 | -21.2032
-4 | -0.1272 | 0.0082 | -0.0728 | -15.5122
-3.5 | -0.0707 | 0.0077 | -0.0724 | -9.1818
-3 | -0.0167 | 0.00703 | -0.0719 | -2.3755
-2.5 | 0.0375 | 0.00658 | -0.0713 | 5.6991
-2 | 0.0919 | 0.00609 | -0.0708 | 15.0903
-1.5 | 0.1465 | 0.00577 | -0.0702 | 25.3899
-1 | 0.2016 | 0.00566 | -0.0696 | 35.6184
-0.5 | 0.2567 | 0.00568 | -0.0689 | 45.1937
0 | 0.3117 | 0.00577 | -0.0682 | 54.0208
0.5 | 0.3663 | 0.00591 | -0.0674 | 61.9797
1 | 0.419 | 0.00619 | -0.0663 | 67.6898
1.5 | 0.4688 | 0.00685 | -0.065 | 68.438
2 | 0.5207 | 0.00713 | -0.0639 | 73.0295
2.5 | 0.5702 | 0.00722 | -0.0621 | 78.9751
3 | 0.6299 | 0.00738 | -0.0625 | 85.3523
3.5 | 0.6849 | 0.00776 | -0.0622 | 88.2603
4 | 0.7398 | 0.00814 | -0.0618 | 90.8845
4.5 | 0.7947 | 0.00849 | -0.0614 | 93.6042
5 | 0.8494 | 0.00885 | -0.061 | 95.9774
5.5 | 0.9032 | 0.0093 | -0.0605 | 97.1183
6 | 0.9554 | 0.00993 | -0.0598 | 96.2135
6.5 | 1.0053 | 0.01087 | -0.0588 | 92.4839
7 | 1.0548 | 0.01183 | -0.0577 | 89.1631
7.5 | 1.1046 | 0.01273 | -0.0566 | 86.7714
8 | 1.1542 | 0.01358 | -0.0555 | 84.9926
8.5 | 1.2017 | 0.01469 | -0.0541 | 81.8039
9 | 1.248 | 0.01585 | -0.0526 | 78.7382
9.5 | 1.2932 | 0.01702 | -0.0509 | 75.9812
10 | 1.3349 | 0.01847 | -0.0487 | 72.274
10.5 | 1.3758 | 0.01983 | -0.0465 | 69.3797
11 | 1.4109 | 0.02153 | -0.0437 | 65.5318
11.5 | 1.4348 | 0.02387 | -0.0395 | 60.1089
12 | 1.4578 | 0.0256 | -0.035 | 56.9453
12.5 | 1.472 | 0.02768 | -0.0299 | 53.1792
13 | 1.481 | 0.03037 | -0.0254 | 48.7652
13.5 | 1.483 | 0.03403 | -0.0219 | 43.5792
14 | 1.4703 | 0.03982 | -0.0196 | 36.9237
14.5 | 1.4516 | 0.04743 | -0.0196 | 30.6051
15 | 1.4442 | 0.05477 | -0.0216 | 26.3684
15.5 | 1.4299 | 0.06409 | -0.0255 | 22.3108
16 | 1.4109 | 0.07522 | -0.0313 | 18.757
16.5 | 1.3863 | 0.08796 | -0.0382 | 15.7606
17 | 1.3592 | 0.10172 | -0.0459 | 13.3622
17.5 | 1.3325 | 0.11605 | -0.0543 | 11.4821
18 | 1.3042 | 0.13136 | -0.0637 | 9.9284
18.5 | 1.2747 | 0.14777 | -0.0741 | 8.6262

## 37. Re 750k Mach 0.25 (1)
BIGFOIL.COM POLAR EXPORT
CB2195-25d
CB2195-25d |  |  |  | Cl Max: | 1.214 | at alpha= | 9 | deg
JavaFoil+Calcfoil stall+Eppler ext transition |  |  |  | L/D Max: | 87.386 | at alpha= | 7 | deg
Re: | 750000 |  |  | Cd Min: | 0.00616 | at alpha= | -0.5 | deg
Mach: | 0.25 |  |  | Cl=0 at alpha= | -2.8115 | deg
|  |  |  | @ Cl=0.1, Cd= | 0.0079908
|  |  |  | @ Cl=0.4, Cd= | 0.0073193
|  |  |  | @ Cl=0.6, Cd= | 0.11421
alpha (deg) | Cl | Cd | Cm | Cl/Cd
-15.5 | -0.124 | 0.13775 | -0.026 | -0.899
-15 | -0.208 | 0.13547 | -0.026 | -1.538
-14.5 | -0.266 | 0.12542 | -0.026 | -2.121
-14 | -0.316 | 0.11773 | -0.026 | -2.684
-13.5 | -0.361 | 0.11416 | -0.025 | -3.158
-13 | -0.4 | 0.10634 | -0.025 | -3.763
-12.5 | -0.435 | 0.09517 | -0.025 | -4.566
-12 | -0.463 | 0.09079 | -0.025 | -5.099
-11.5 | -0.485 | 0.0848 | -0.025 | -5.72
-11 | -0.5 | 0.07854 | -0.025 | -6.371
-10.5 | -0.508 | 0.07237 | -0.025 | -7.013
-10 | -0.507 | 0.06803 | -0.025 | -7.455
-9.5 | -0.5 | 0.06302 | -0.025 | -7.933
-9 | -0.488 | 0.05892 | -0.031 | -8.281
-8.5 | -0.467 | 0.05482 | -0.025 | -8.509
-8 | -0.444 | 0.05071 | -0.033 | -8.755
-7.5 | -0.411 | 0.04806 | -0.026 | -8.552
-7 | -0.469 | 0.01059 | -0.066 | -44.224
-6.5 | -0.42 | 0.01013 | -0.066 | -41.488
-6 | -0.369 | 0.00973 | -0.066 | -37.902
-5.5 | -0.315 | 0.00945 | -0.066 | -33.324
-5 | -0.259 | 0.00908 | -0.067 | -28.52
-4.5 | -0.201 | 0.00876 | -0.067 | -22.976
-4 | -0.142 | 0.00857 | -0.067 | -16.631
-3.5 | -0.083 | 0.0084 | -0.067 | -9.86
-3 | -0.023 | 0.00823 | -0.067 | -2.736
-2.5 | 0.038 | 0.0082 | -0.067 | 4.655
-2 | 0.099 | 0.00802 | -0.067 | 12.35
-1.5 | 0.16 | 0.00624 | -0.067 | 25.652
-1 | 0.221 | 0.00619 | -0.067 | 35.706
-0.5 | 0.282 | 0.00616 | -0.067 | 45.814
0 | 0.343 | 0.00617 | -0.067 | 55.594
0.5 | 0.404 | 0.0074 | -0.067 | 54.537
1 | 0.464 | 0.00811 | -0.068 | 57.288
1.5 | 0.525 | 0.00861 | -0.068 | 60.937
2 | 0.585 | 0.00879 | -0.068 | 66.553
2.5 | 0.645 | 0.00907 | -0.068 | 71.178
3 | 0.705 | 0.00932 | -0.068 | 75.6
3.5 | 0.764 | 0.01157 | -0.068 | 66.045
4 | 0.822 | 0.012 | -0.068 | 68.508
4.5 | 0.879 | 0.01197 | -0.068 | 73.472
5 | 0.935 | 0.01237 | -0.068 | 75.594
5.5 | 0.989 | 0.01301 | -0.068 | 75.989
6 | 1.04 | 0.01371 | -0.068 | 75.839
6.5 | 1.088 | 0.01461 | -0.068 | 74.505
7 | 1.131 | 0.01295 | -0.068 | 87.386
7.5 | 1.171 | 0.01581 | -0.068 | 74.077
8 | 1.2 | 0.01686 | -0.068 | 71.15
8.5 | 1.213 | 0.01818 | -0.067 | 66.725
9 | 1.214 | 0.0195 | -0.067 | 62.282
9.5 | 1.197 | 0.02159 | -0.066 | 55.442
10 | 1.167 | 0.02417 | -0.065 | 48.294
10.5 | 1.116 | 0.02902 | -0.063 | 38.462
11 | 1.041 | 0.03864 | -0.06 | 26.934
11.5 | 0.948 | 0.05514 | -0.055 | 17.191
12 | 0.87 | 0.0682 | -0.051 | 12.755
12.5 | 0.781 | 0.08619 | -0.044 | 9.067
13 | 0.702 | 0.09728 | -0.04 | 7.214
13.5 | 0.621 | 0.10936 | -0.037 | 5.679
14 | 0.538 | 0.11421 | -0.036 | 4.712

## 38. Re 750k Mach 0.25 (2)
BIGFOIL.COM POLAR EXPORT
CB2195-25d
CB2195-25d |  |  |  | Cl Max: | 1.4224 | at alpha= | 12 | deg
XFOIL ncrit=9 |  |  |  | L/D Max: | 96.9823 | at alpha= | 5.5 | deg
Re: | 750000 |  |  | Cd Min: | 0.24391 | at alpha= | -20 | deg
Mach: | 0.25 |  |  | Cl=0 at alpha= | -2.8321 | deg
|  |  |  | @ Cl=0.1, Cd= | 0.0062457
|  |  |  | @ Cl=0.4, Cd= | 0.0063118
|  |  |  | @ Cl=0.6, Cd= | 0.0075033
alpha (deg) | Cl | Cd | Cm | Cl/Cd
-20 | -0.7241 | 0.24391 | 0.0465 | -2.9687
-19.5 | -0.706 | 0.23725 | 0.0436 | -2.9758
-19 | -0.6881 | 0.23115 | 0.04 | -2.9769
-18.5 | -0.6705 | 0.22486 | 0.0364 | -2.9819
-18 | -0.6532 | 0.21827 | 0.0327 | -2.9926
-17.5 | -0.6365 | 0.21111 | 0.0289 | -3.015
-17 | -0.6241 | 0.20214 | 0.0233 | -3.0875
-16.5 | -0.6083 | 0.19461 | 0.0203 | -3.1257
-16 | -0.5902 | 0.18886 | 0.018 | -3.1251
-15.5 | -0.5742 | 0.18236 | 0.0149 | -3.1487
-15 | -0.5597 | 0.17505 | 0.0115 | -3.1974
-14.5 | -0.5536 | 0.16524 | 0.0057 | -3.3503
-14 | -0.5387 | 0.15832 | 0.0042 | -3.4026
-13.5 | -0.5235 | 0.15232 | 0.0021 | -3.4368
-13 | -0.5118 | 0.1452 | -0.0007 | -3.5248
-12.5 | -0.5125 | 0.13406 | -0.0069 | -3.8229
-12 | -0.5046 | 0.12661 | -0.0087 | -3.9855
-11.5 | -0.491 | 0.12086 | -0.0102 | -4.0626
-11 | -0.483 | 0.11368 | -0.0129 | -4.2488
-10.5 | -0.4909 | 0.10087 | -0.0205 | -4.8667
-10 | -0.4928 | 0.09278 | -0.0229 | -5.3115
-9.5 | -0.4863 | 0.08635 | -0.0253 | -5.6317
-9 | -0.6036 | 0.04921 | -0.0509 | -12.2658
-8.5 | -0.6634 | 0.03329 | -0.06 | -19.9279
-8 | -0.6615 | 0.02504 | -0.0581 | -26.4177
-7.5 | -0.6185 | 0.02033 | -0.0583 | -30.423
-7 | -0.5501 | 0.01608 | -0.0622 | -34.2102
-6.5 | -0.4802 | 0.01435 | -0.0648 | -33.4634
-6 | -0.4061 | 0.01265 | -0.068 | -32.1028
-5.5 | -0.337 | 0.01099 | -0.0703 | -30.6642
-5 | -0.2613 | 0.01003 | -0.0735 | -26.0518
-4.5 | -0.1943 | 0.00912 | -0.0749 | -21.3048
-4 | -0.1323 | 0.00847 | -0.0751 | -15.6198
-3.5 | -0.075 | 0.00791 | -0.0744 | -9.4817
-3 | -0.0188 | 0.00729 | -0.0737 | -2.5789
-2.5 | 0.0372 | 0.00676 | -0.0731 | 5.503
-2 | 0.0936 | 0.00629 | -0.0725 | 14.8808
-1.5 | 0.15 | 0.0059 | -0.072 | 25.4237
-1 | 0.2067 | 0.00576 | -0.0713 | 35.8854
-0.5 | 0.2637 | 0.00578 | -0.0705 | 45.6228
0 | 0.3202 | 0.00589 | -0.0697 | 54.3633
0.5 | 0.3761 | 0.00606 | -0.0687 | 62.0627
1 | 0.4283 | 0.00661 | -0.0673 | 64.7958
2 | 0.5362 | 0.00737 | -0.0652 | 72.7544
2.5 | 0.5887 | 0.00749 | -0.0636 | 78.5981
3 | 0.6482 | 0.00756 | -0.0634 | 85.7407
3.5 | 0.7053 | 0.00796 | -0.063 | 88.6055
4 | 0.7626 | 0.00831 | -0.0625 | 91.769
4.5 | 0.8196 | 0.00869 | -0.0619 | 94.3153
5 | 0.8761 | 0.00912 | -0.0612 | 96.0636
5.5 | 0.932 | 0.00961 | -0.0604 | 96.9823
6 | 0.985 | 0.01046 | -0.0593 | 94.1683
6.5 | 1.0362 | 0.01154 | -0.0579 | 89.792
7 | 1.0882 | 0.0125 | -0.0565 | 87.056
7.5 | 1.14 | 0.01348 | -0.0549 | 84.5697
8 | 1.19 | 0.01462 | -0.0532 | 81.3953
8.5 | 1.2379 | 0.01595 | -0.051 | 77.6113
9 | 1.2853 | 0.01721 | -0.0487 | 74.6833
9.5 | 1.326 | 0.01899 | -0.0456 | 69.8262
10 | 1.3652 | 0.0207 | -0.0423 | 65.9517
10.5 | 1.3983 | 0.02263 | -0.0384 | 61.7897
11 | 1.4054 | 0.02561 | -0.0315 | 54.877
11.5 | 1.4172 | 0.02818 | -0.0257 | 50.291
12 | 1.4224 | 0.03162 | -0.0211 | 44.9842
12.5 | 1.4222 | 0.03614 | -0.0181 | 39.3525
13 | 1.4165 | 0.04205 | -0.0171 | 33.6861
13.5 | 1.4038 | 0.04981 | -0.0186 | 28.1831
14 | 1.3812 | 0.06023 | -0.023 | 22.9321
14.5 | 1.3536 | 0.07277 | -0.0296 | 18.6011
15 | 1.3199 | 0.08696 | -0.0375 | 15.1782
15.5 | 1.2852 | 0.10215 | -0.0464 | 12.5815
16 | 1.2557 | 0.11741 | -0.0557 | 10.695
16.5 | 1.2249 | 0.13379 | -0.066 | 9.1554
17 | 1.1916 | 0.15179 | -0.0776 | 7.8503

## 39. Re 750k Mach 0.50 (1)
BIGFOIL.COM POLAR EXPORT
CB2195-25d
CB2195-25d |  |  |  | Cl Max: | 1.22 | at alpha= | 20 | deg
JavaFoil+Calcfoil stall+Eppler ext transition |  |  |  | L/D Max: | 83.569 | at alpha= | 5.5 | deg
Re: | 750000 |  |  | Cd Min: | 0.00638 | at alpha= | -0.5 | deg
Mach: | 0.5 |  |  | Cl=0 at alpha= | -2.8162 | deg
|  |  |  | @ Cl=0.1, Cd= | 0.0083362
|  |  |  | @ Cl=0.4, Cd= | 0.00797
|  |  |  | @ Cl=0.6, Cd= | 0.0092735
alpha (deg) | Cl | Cd | Cm | Cl/Cd
-20 | -0.928 | 0.21032 | -0.04 | -4.41
-19.5 | -0.902 | 0.20439 | -0.04 | -4.411
-19 | -0.875 | 0.19985 | -0.04 | -4.38
-18.5 | -0.848 | 0.19306 | -0.039 | -4.392
-18 | -0.822 | 0.1855 | -0.039 | -4.429
-17.5 | -0.795 | 0.17961 | -0.039 | -4.428
-17 | -0.768 | 0.17998 | -0.038 | -4.265
-16.5 | -0.741 | 0.17401 | -0.038 | -4.26
-16 | -0.715 | 0.16976 | -0.038 | -4.21
-15.5 | -0.687 | 0.1622 | -0.037 | -4.237
-15 | -0.661 | 0.15607 | -0.037 | -4.233
-14.5 | -0.633 | 0.15105 | -0.036 | -4.192
-14 | -0.606 | 0.1444 | -0.036 | -4.2
-13.5 | -0.58 | 0.14067 | -0.036 | -4.122
-13 | -0.552 | 0.13559 | -0.035 | -4.074
-12.5 | -0.526 | 0.12778 | -0.035 | -4.114
-12 | -0.498 | 0.1263 | -0.034 | -3.946
-11.5 | -0.472 | 0.12314 | -0.034 | -3.829
-11 | -0.444 | 0.09999 | -0.034 | -4.444
-10.5 | -0.417 | 0.08083 | -0.034 | -5.163
-10 | -0.39 | 0.08001 | -0.033 | -4.876
-9.5 | -0.363 | 0.08101 | -0.032 | -4.481
-9 | -0.336 | 0.07485 | -0.031 | -4.486
-8.5 | -0.309 | 0.06552 | -0.031 | -4.71
-8 | -0.281 | 0.0621 | -0.03 | -4.533
-7.5 | -0.254 | 0.05667 | -0.029 | -4.489
-7 | -0.227 | 0.05036 | -0.029 | -4.512
-6.5 | -0.313 | 0.04845 | -0.029 | -6.455
-6 | -0.302 | 0.04366 | -0.028 | -6.907
-5.5 | -0.268 | 0.04037 | -0.029 | -6.644
-5 | -0.281 | 0.00995 | -0.074 | -28.247
-4.5 | -0.221 | 0.00948 | -0.075 | -23.316
-4 | -0.158 | 0.00908 | -0.075 | -17.351
-3.5 | -0.092 | 0.00887 | -0.075 | -10.365
-3 | -0.025 | 0.00868 | -0.075 | -2.889
-2.5 | 0.043 | 0.00842 | -0.075 | 5.053
-2 | 0.111 | 0.00832 | -0.075 | 13.291
-1.5 | 0.179 | 0.00725 | -0.075 | 24.672
-1 | 0.247 | 0.00643 | -0.075 | 38.433
-0.5 | 0.315 | 0.00638 | -0.075 | 49.383
0 | 0.383 | 0.00779 | -0.075 | 49.221
0.5 | 0.451 | 0.00851 | -0.075 | 53.002
1 | 0.519 | 0.00887 | -0.076 | 58.498
1.5 | 0.586 | 0.00922 | -0.076 | 63.582
2 | 0.654 | 0.00948 | -0.076 | 68.967
2.5 | 0.72 | 0.00977 | -0.076 | 73.736
3 | 0.786 | 0.01013 | -0.076 | 77.612
3.5 | 0.852 | 0.01283 | -0.076 | 66.354
4 | 0.915 | 0.0135 | -0.076 | 67.762
4.5 | 0.975 | 0.01429 | -0.076 | 68.248
5 | 1.033 | 0.01518 | -0.076 | 68.043
5.5 | 1.081 | 0.01294 | -0.076 | 83.569
6 | 1.121 | 0.01631 | -0.076 | 68.734
6.5 | 1.146 | 0.01778 | -0.075 | 64.437
7 | 1.143 | 0.01985 | -0.075 | 57.599
7.5 | 1.079 | 0.02459 | -0.072 | 43.884
8 | 0.607 | 0.05443 | -0.054 | 11.155
8.5 | 0.609 | 0.06604 | -0.029 | 9.224
9 | 0.636 | 0.06874 | -0.031 | 9.254
9.5 | 0.663 | 0.07695 | -0.032 | 8.612
10 | 0.689 | 0.08509 | -0.033 | 8.101
10.5 | 0.716 | 0.09914 | -0.034 | 7.223
11 | 0.743 | 0.12128 | -0.036 | 6.128
11.5 | 0.77 | 0.12575 | -0.037 | 6.124
12 | 0.797 | 0.13252 | -0.038 | 6.015
12.5 | 0.823 | 0.13615 | -0.038 | 6.046
13 | 0.85 | 0.14264 | -0.039 | 5.961
13.5 | 0.876 | 0.14442 | -0.039 | 6.067
14 | 0.903 | 0.15254 | -0.04 | 5.921
14.5 | 0.93 | 0.16267 | -0.041 | 5.72
15 | 0.956 | 0.16654 | -0.041 | 5.742
15.5 | 0.983 | 0.16943 | -0.043 | 5.805
16 | 1.009 | 0.17723 | -0.043 | 5.694
16.5 | 1.036 | 0.18052 | -0.044 | 5.741
17 | 1.062 | 0.18378 | -0.044 | 5.778
17.5 | 1.089 | 0.19397 | -0.045 | 5.615
18 | 1.115 | 0.19783 | -0.045 | 5.635
18.5 | 1.142 | 0.20395 | -0.046 | 5.599
19 | 1.167 | 0.20449 | -0.046 | 5.709
19.5 | 1.194 | 0.21048 | -0.046 | 5.675
20 | 1.22 | 0.21734 | -0.047 | 5.612

## 40. Re 750k Mach 0.50 (2)
BIGFOIL.COM POLAR EXPORT
CB2195-25d
CB2195-25d |  |  |  | Cl Max: | 1.3078 | at alpha= | 8.5 | deg
XFOIL ncrit=9 |  |  |  | L/D Max: | 95.9499 | at alpha= | 5 | deg
Re: | 750000 |  |  | Cd Min: | 0.26704 | at alpha= | -20 | deg
Mach: | 0.5 |  |  | Cl=0 at alpha= | -2.77 | deg
|  |  |  | @ Cl=0.1, Cd= | 0.0070546
|  |  |  | @ Cl=0.4, Cd= | 0.0071221
|  |  |  | @ Cl=0.6, Cd= | 0.0082334
alpha (deg) | Cl | Cd | Cm | Cl/Cd
-20 | -0.7866 | 0.26704 | 0.0584 | -2.9456
-19.5 | -0.7648 | 0.25971 | 0.0541 | -2.9448
-19 | -0.7428 | 0.25206 | 0.0495 | -2.9469
-18.5 | -0.7209 | 0.24411 | 0.0449 | -2.9532
-18 | -0.6992 | 0.23575 | 0.0402 | -2.9659
-17.5 | -0.679 | 0.22695 | 0.0347 | -2.9918
-17 | -0.6595 | 0.21844 | 0.0297 | -3.0191
-16.5 | -0.6371 | 0.21111 | 0.027 | -3.0179
-16 | -0.616 | 0.20383 | 0.0232 | -3.0221
-15.5 | -0.5956 | 0.19599 | 0.0192 | -3.0389
-15 | -0.5802 | 0.18665 | 0.0131 | -3.1085
-14.5 | -0.56 | 0.17876 | 0.0104 | -3.1327
-14 | -0.5401 | 0.17189 | 0.0077 | -3.1421
-13.5 | -0.5221 | 0.16427 | 0.0043 | -3.1783
-13 | -0.5109 | 0.15497 | -0.0013 | -3.2968
-12.5 | -0.499 | 0.14627 | -0.0053 | -3.4115
-12 | -0.4779 | 0.14022 | -0.0059 | -3.4082
-11.5 | -0.4637 | 0.13287 | -0.0087 | -3.4899
-11 | -0.4606 | 0.12294 | -0.015 | -3.7465
-10.5 | -0.4495 | 0.11531 | -0.0167 | -3.8982
-10 | -0.4336 | 0.10934 | -0.0178 | -3.9656
-9.5 | -0.4252 | 0.10175 | -0.0208 | -4.1789
-9 | -0.4315 | 0.09015 | -0.0264 | -4.7865
-8.5 | -0.4276 | 0.08283 | -0.0288 | -5.1624
-8 | -0.4304 | 0.07442 | -0.0324 | -5.7834
-7.5 | -0.4407 | 0.06544 | -0.0365 | -6.7344
-7 | -0.4654 | 0.05638 | -0.0397 | -8.2547
-6.5 | -0.4876 | 0.04145 | -0.0562 | -11.7636
-6 | -0.4464 | 0.02453 | -0.0788 | -18.1981
-5.5 | -0.3733 | 0.01634 | -0.0859 | -22.8458
-5 | -0.2984 | 0.01281 | -0.0873 | -23.2943
-4.5 | -0.2261 | 0.01098 | -0.0868 | -20.592
-4 | -0.1611 | 0.00968 | -0.085 | -16.6426
-3.5 | -0.0956 | 0.00883 | -0.0834 | -10.8267
-3 | -0.0299 | 0.00822 | -0.0821 | -3.6375
-2.5 | 0.0351 | 0.00758 | -0.081 | 4.6306
-1.5 | 0.1648 | 0.00653 | -0.0794 | 25.2374
-1 | 0.2289 | 0.00619 | -0.0784 | 36.979
-0.5 | 0.2928 | 0.0062 | -0.0772 | 47.2258
0 | 0.3548 | 0.00651 | -0.0756 | 54.5008
0.5 | 0.4124 | 0.00729 | -0.0736 | 56.5706
1 | 0.4755 | 0.00769 | -0.0725 | 61.8336
2 | 0.6038 | 0.00825 | -0.0703 | 73.1879
2.5 | 0.6672 | 0.00846 | -0.0687 | 78.8652
3 | 0.7283 | 0.00863 | -0.0665 | 84.3917
3.5 | 0.7955 | 0.00879 | -0.0653 | 90.5006
4 | 0.8627 | 0.00922 | -0.064 | 93.5683
4.5 | 0.9294 | 0.00973 | -0.0624 | 95.519
5 | 0.995 | 0.01037 | -0.0605 | 95.9499
5.5 | 1.0544 | 0.01166 | -0.0576 | 90.4288
6 | 1.1143 | 0.01296 | -0.0545 | 85.9799
6.5 | 1.1731 | 0.01436 | -0.0508 | 81.6922
7 | 1.2277 | 0.01608 | -0.0463 | 76.3495
7.5 | 1.2736 | 0.01825 | -0.0405 | 69.7863
8 | 1.3018 | 0.02108 | -0.0331 | 61.7552
8.5 | 1.3078 | 0.02456 | -0.0241 | 53.2492
9 | 1.3022 | 0.02954 | -0.0176 | 44.0826
9.5 | 1.2865 | 0.03658 | -0.0153 | 35.1695
10 | 1.2628 | 0.04623 | -0.0181 | 27.3156
10.5 | 1.2331 | 0.05889 | -0.0258 | 20.939
11 | 1.1988 | 0.07295 | -0.0348 | 16.4332
11.5 | 1.1616 | 0.08749 | -0.0439 | 13.2769
12 | 1.1249 | 0.10279 | -0.0537 | 10.9437
12.5 | 1.0878 | 0.11957 | -0.0647 | 9.0976
13 | 1.0489 | 0.13841 | -0.0771 | 7.5782
13.5 | 1.014 | 0.15866 | -0.09 | 6.391

## 41. Re 1M Mach 0.00 (1)
BIGFOIL.COM POLAR EXPORT
CB2195-25d
CB2195-25d |  |  |  | Cl Max: | 1.243 | at alpha= | 9.5 | deg
JavaFoil+Calcfoil stall+Eppler ext transition |  |  |  | L/D Max: | 91.828 | at alpha= | 8 | deg
Re: | 1000000 |  |  | Cd Min: | 0.00575 | at alpha= | -1 | deg
Mach: | 0 |  |  | Cl=0 at alpha= | -2.8136 | deg
|  |  |  | @ Cl=0.1, Cd= | 0.0075107
|  |  |  | @ Cl=0.4, Cd= | 0.0071019
|  |  |  | @ Cl=0.6, Cd= | 0.0082879
alpha (deg) | Cl | Cd | Cm | Cl/Cd
-17.5 | -0.471 | 0.15072 | -0.025 | -3.125
-17 | -0.491 | 0.14376 | -0.025 | -3.413
-16.5 | -0.507 | 0.13781 | -0.026 | -3.68
-16 | -0.523 | 0.13078 | -0.026 | -3.997
-15.5 | -0.537 | 0.1231 | -0.026 | -4.366
-15 | -0.551 | 0.11634 | -0.026 | -4.735
-14.5 | -0.563 | 0.10999 | -0.026 | -5.117
-14 | -0.574 | 0.10575 | -0.029 | -5.432
-13.5 | -0.582 | 0.09746 | -0.027 | -5.967
-13 | -0.587 | 0.09211 | -0.027 | -6.372
-12.5 | -0.59 | 0.08633 | -0.028 | -6.83
-12 | -0.589 | 0.08148 | -0.028 | -7.227
-11.5 | -0.583 | 0.07608 | -0.025 | -7.667
-11 | -0.578 | 0.07148 | -0.03 | -8.08
-10.5 | -0.565 | 0.06687 | -0.031 | -8.456
-10 | -0.549 | 0.06233 | -0.032 | -8.813
-9.5 | -0.526 | 0.05939 | -0.026 | -8.852
-9 | -0.508 | 0.05278 | -0.037 | -9.624
-8.5 | -0.474 | 0.05242 | -0.026 | -9.034
-8 | -0.442 | 0.04927 | -0.026 | -8.98
-7.5 | -0.509 | 0.00997 | -0.064 | -51.007
-7 | -0.462 | 0.00937 | -0.064 | -49.279
-6.5 | -0.412 | 0.00933 | -0.064 | -44.185
-6 | -0.361 | 0.00898 | -0.064 | -40.134
-5.5 | -0.307 | 0.00874 | -0.064 | -35.145
-5 | -0.252 | 0.00841 | -0.064 | -29.953
-4.5 | -0.196 | 0.00829 | -0.065 | -23.58
-4 | -0.138 | 0.008 | -0.065 | -17.272
-3.5 | -0.08 | 0.00795 | -0.065 | -10.094
-3 | -0.022 | 0.00784 | -0.065 | -2.784
-2.5 | 0.037 | 0.0077 | -0.065 | 4.8
-2 | 0.096 | 0.00763 | -0.065 | 12.571
-1.5 | 0.155 | 0.00587 | -0.065 | 26.429
-1 | 0.214 | 0.00575 | -0.065 | 37.239
-0.5 | 0.273 | 0.00576 | -0.065 | 47.387
0 | 0.332 | 0.00576 | -0.065 | 57.64
0.5 | 0.391 | 0.00705 | -0.065 | 55.477
1 | 0.45 | 0.00739 | -0.065 | 60.837
1.5 | 0.508 | 0.00793 | -0.065 | 64.097
2 | 0.567 | 0.00814 | -0.066 | 69.611
2.5 | 0.625 | 0.0084 | -0.066 | 74.371
3 | 0.683 | 0.00861 | -0.066 | 79.305
3.5 | 0.74 | 0.00886 | -0.066 | 83.561
4 | 0.797 | 0.01114 | -0.066 | 71.531
4.5 | 0.853 | 0.0115 | -0.066 | 74.111
5 | 0.907 | 0.01131 | -0.066 | 80.223
5.5 | 0.96 | 0.01183 | -0.066 | 81.194
6 | 1.012 | 0.01242 | -0.066 | 81.426
6.5 | 1.061 | 0.01312 | -0.066 | 80.824
7 | 1.108 | 0.01379 | -0.066 | 80.302
7.5 | 1.152 | 0.01462 | -0.066 | 78.764
8 | 1.187 | 0.01292 | -0.066 | 91.828
8.5 | 1.213 | 0.01575 | -0.066 | 77.026
9 | 1.233 | 0.01652 | -0.066 | 74.629
9.5 | 1.243 | 0.01764 | -0.065 | 70.502
10 | 1.242 | 0.01932 | -0.065 | 64.289
10.5 | 1.235 | 0.0205 | -0.064 | 60.257
11 | 1.207 | 0.02419 | -0.063 | 49.916
11.5 | 1.186 | 0.02631 | -0.062 | 45.083
12 | 1.146 | 0.03163 | -0.061 | 36.232
12.5 | 1.098 | 0.03961 | -0.059 | 27.711
13 | 1.03 | 0.05555 | -0.054 | 18.533
13.5 | 0.983 | 0.06635 | -0.052 | 14.817
14 | 0.938 | 0.07721 | -0.05 | 12.149
14.5 | 0.897 | 0.08581 | -0.048 | 10.454

## 42. Re 1M Mach 0.00 (2)
BIGFOIL.COM POLAR EXPORT
CB2195-25d
CB2195-25d |  |  |  | Cl Max: | 1.5481 | at alpha= | 14.5 | deg
XFOIL ncrit=9 |  |  |  | L/D Max: | 104.014 | at alpha= | 5.5 | deg
Re: | 1000000 |  |  | Cd Min: | 0.19172 | at alpha= | -16.5 | deg
Mach: | 0 |  |  | Cl=0 at alpha= | -2.8306 | deg
|  |  |  | @ Cl=0.1, Cd= | 0.0058388
|  |  |  | @ Cl=0.4, Cd= | 0.0060669
|  |  |  | @ Cl=0.6, Cd= | 0.0069904
alpha (deg) | Cl | Cd | Cm | Cl/Cd
-16.5 | -0.6008 | 0.19172 | 0.02 | -3.1337
-16 | -0.5861 | 0.18537 | 0.017 | -3.1618
-15.5 | -0.5773 | 0.17578 | 0.0122 | -3.2842
-15 | -0.5678 | 0.16736 | 0.0085 | -3.3927
-14.5 | -0.5576 | 0.16012 | 0.0062 | -3.4824
-14 | -0.5435 | 0.15436 | 0.0042 | -3.521
-13.5 | -0.5312 | 0.14809 | 0.0018 | -3.587
-13 | -0.5324 | 0.13628 | -0.0037 | -3.9067
-12.5 | -0.8338 | 0.05384 | -0.0483 | -15.4866
-12 | -0.8786 | 0.03851 | -0.0633 | -22.8149
-11.5 | -0.9162 | 0.02905 | -0.0651 | -31.5387
-11 | -0.8931 | 0.02533 | -0.064 | -35.2586
-10.5 | -0.8544 | 0.02381 | -0.0628 | -35.8841
-10 | -0.8154 | 0.02212 | -0.0613 | -36.8626
-9.5 | -0.7773 | 0.02003 | -0.0595 | -38.8068
-9 | -0.7368 | 0.01848 | -0.0576 | -39.8701
-8.5 | -0.7008 | 0.01569 | -0.0553 | -44.6654
-8 | -0.6443 | 0.01451 | -0.0562 | -44.4039
-7.5 | -0.5767 | 0.0132 | -0.0593 | -43.6894
-7 | -0.5108 | 0.01217 | -0.0617 | -41.9721
-6.5 | -0.4438 | 0.01074 | -0.0645 | -41.3222
-6 | -0.3746 | 0.00993 | -0.0675 | -37.7241
-5.5 | -0.3072 | 0.00927 | -0.0699 | -33.1392
-5 | -0.2418 | 0.00849 | -0.0718 | -28.4806
-4.5 | -0.182 | 0.00796 | -0.0723 | -22.8643
-4 | -0.1267 | 0.00756 | -0.0718 | -16.7593
-3.5 | -0.0723 | 0.00721 | -0.0711 | -10.0277
-3 | -0.0184 | 0.00668 | -0.0706 | -2.7545
-2.5 | 0.0359 | 0.00628 | -0.0701 | 5.7166
-2 | 0.0905 | 0.00591 | -0.0698 | 15.313
-1.5 | 0.1452 | 0.0055 | -0.0694 | 26.4
-1 | 0.2 | 0.00533 | -0.0689 | 37.5235
-0.5 | 0.2549 | 0.00532 | -0.0684 | 47.9135
0 | 0.3099 | 0.00543 | -0.0678 | 57.0718
0.5 | 0.3642 | 0.00563 | -0.0671 | 64.6892
1 | 0.415 | 0.00625 | -0.066 | 66.4
1.5 | 0.4683 | 0.00663 | -0.0654 | 70.6335
2 | 0.5224 | 0.00685 | -0.0648 | 76.2628
2.5 | 0.5749 | 0.00697 | -0.0639 | 82.4821
3 | 0.624 | 0.00701 | -0.0621 | 89.0157
3.5 | 0.6844 | 0.0072 | -0.0629 | 95.0556
4 | 0.7394 | 0.00752 | -0.0626 | 98.3245
4.5 | 0.7941 | 0.00785 | -0.0622 | 101.1592
5 | 0.8485 | 0.0082 | -0.0618 | 103.4756
5.5 | 0.9018 | 0.00867 | -0.0613 | 104.0138
6 | 0.9533 | 0.00935 | -0.0606 | 101.9572
6.5 | 1.003 | 0.01026 | -0.0597 | 97.7583
7 | 1.0533 | 0.01106 | -0.0588 | 95.2351
7.5 | 1.1037 | 0.01181 | -0.0579 | 93.4547
8 | 1.1534 | 0.01262 | -0.057 | 91.3946
8.5 | 1.2022 | 0.01349 | -0.0559 | 89.1179
9 | 1.2495 | 0.0145 | -0.0546 | 86.1724
9.5 | 1.2963 | 0.01549 | -0.0532 | 83.6862
10 | 1.3413 | 0.01659 | -0.0517 | 80.8499
10.5 | 1.3824 | 0.01799 | -0.0496 | 76.8427
11 | 1.4242 | 0.01915 | -0.0477 | 74.3708
11.5 | 1.4626 | 0.02048 | -0.0454 | 71.416
12 | 1.4937 | 0.02222 | -0.0423 | 67.2232
12.5 | 1.509 | 0.02457 | -0.037 | 61.4164
13 | 1.5262 | 0.02628 | -0.0321 | 58.0746
13.5 | 1.5384 | 0.02852 | -0.0275 | 53.9411
14 | 1.5465 | 0.03138 | -0.0237 | 49.283
14.5 | 1.5481 | 0.03527 | -0.021 | 43.8928
15 | 1.545 | 0.04032 | -0.0197 | 38.3185
15.5 | 1.534 | 0.04715 | -0.0203 | 32.5345
16 | 1.5109 | 0.05684 | -0.0236 | 26.5816
16.5 | 1.4782 | 0.06962 | -0.0297 | 21.2324
17 | 1.4365 | 0.08488 | -0.0377 | 16.9239
17.5 | 1.4118 | 0.09808 | -0.045 | 14.3944
18 | 1.3848 | 0.11208 | -0.053 | 12.3555
18.5 | 1.3605 | 0.1261 | -0.0612 | 10.7891
19 | 1.3384 | 0.14017 | -0.0698 | 9.5484
19.5 | 1.3169 | 0.15449 | -0.0789 | 8.5242

## 43. Re 1M Mach 0.10 (1)
BIGFOIL.COM POLAR EXPORT
CB2195-25d
CB2195-25d |  |  |  | Cl Max: | 1.24 | at alpha= | 9.5 | deg
JavaFoil+Calcfoil stall+Eppler ext transition |  |  |  | L/D Max: | 91.105 | at alpha= | 8 | deg
Re: | 1000000 |  |  | Cd Min: | 0.00576 | at alpha= | -1 | deg
Mach: | 0.1 |  |  | Cl=0 at alpha= | -2.8136 | deg
|  |  |  | @ Cl=0.1, Cd= | 0.0059167
|  |  |  | @ Cl=0.4, Cd= | 0.0071015
|  |  |  | @ Cl=0.6, Cd= | 0.0082945
alpha (deg) | Cl | Cd | Cm | Cl/Cd
-17 | -0.447 | 0.17888 | -0.025 | -2.499
-16.5 | -0.466 | 0.13834 | -0.025 | -3.371
-16 | -0.485 | 0.13124 | -0.026 | -3.694
-15.5 | -0.503 | 0.12433 | -0.026 | -4.044
-15 | -0.519 | 0.11798 | -0.026 | -4.403
-14.5 | -0.535 | 0.11131 | -0.026 | -4.803
-14 | -0.548 | 0.10527 | -0.026 | -5.206
-13.5 | -0.56 | 0.09822 | -0.027 | -5.699
-13 | -0.568 | 0.09274 | -0.028 | -6.128
-12.5 | -0.574 | 0.08732 | -0.028 | -6.574
-12 | -0.576 | 0.08198 | -0.028 | -7.029
-11.5 | -0.573 | 0.0767 | -0.025 | -7.475
-11 | -0.568 | 0.07204 | -0.025 | -7.88
-10.5 | -0.56 | 0.06748 | -0.031 | -8.293
-10 | -0.545 | 0.06297 | -0.032 | -8.657
-9.5 | -0.523 | 0.05969 | -0.026 | -8.764
-9 | -0.5 | 0.05609 | -0.026 | -8.918
-8.5 | -0.474 | 0.05249 | -0.028 | -9.026
-8 | -0.443 | 0.04943 | -0.026 | -8.954
-7.5 | -0.509 | 0.01005 | -0.064 | -50.685
-7 | -0.463 | 0.00978 | -0.064 | -47.343
-6.5 | -0.414 | 0.00941 | -0.064 | -43.955
-6 | -0.362 | 0.00903 | -0.065 | -40.078
-5.5 | -0.308 | 0.00875 | -0.065 | -35.234
-5 | -0.253 | 0.00848 | -0.065 | -29.822
-4.5 | -0.196 | 0.00831 | -0.065 | -23.652
-4 | -0.139 | 0.00801 | -0.065 | -17.343
-3.5 | -0.081 | 0.00796 | -0.065 | -10.135
-3 | -0.022 | 0.00788 | -0.065 | -2.783
-2.5 | 0.037 | 0.00774 | -0.065 | 4.802
-2 | 0.096 | 0.00592 | -0.065 | 16.281
-1.5 | 0.156 | 0.00587 | -0.065 | 26.539
-1 | 0.215 | 0.00576 | -0.065 | 37.399
-0.5 | 0.274 | 0.00577 | -0.066 | 47.589
0 | 0.334 | 0.00577 | -0.066 | 57.859
0.5 | 0.393 | 0.00706 | -0.066 | 55.686
1 | 0.452 | 0.00741 | -0.066 | 61.028
1.5 | 0.511 | 0.008 | -0.066 | 63.897
2 | 0.57 | 0.00816 | -0.066 | 69.802
2.5 | 0.628 | 0.00842 | -0.066 | 74.593
3 | 0.686 | 0.00863 | -0.066 | 79.544
3.5 | 0.744 | 0.00889 | -0.066 | 83.729
4 | 0.801 | 0.01119 | -0.066 | 71.604
4.5 | 0.857 | 0.01155 | -0.066 | 74.155
5 | 0.912 | 0.01137 | -0.066 | 80.207
5.5 | 0.965 | 0.01189 | -0.066 | 81.175
6 | 1.016 | 0.01254 | -0.066 | 81.005
6.5 | 1.065 | 0.01316 | -0.066 | 80.948
7 | 1.112 | 0.01397 | -0.066 | 79.575
7.5 | 1.154 | 0.01351 | -0.066 | 85.448
8 | 1.19 | 0.01306 | -0.066 | 91.105
8.5 | 1.215 | 0.01593 | -0.066 | 76.244
9 | 1.233 | 0.01674 | -0.066 | 73.631
9.5 | 1.24 | 0.01792 | -0.066 | 69.232
10 | 1.239 | 0.01915 | -0.065 | 64.718
10.5 | 1.224 | 0.02105 | -0.064 | 58.143
11 | 1.191 | 0.02519 | -0.063 | 47.29
11.5 | 1.165 | 0.02767 | -0.062 | 42.086
12 | 1.118 | 0.03398 | -0.06 | 32.901
12.5 | 1.058 | 0.04453 | -0.057 | 23.757
13 | 0.996 | 0.05869 | -0.054 | 16.965
13.5 | 0.887 | 0.10584 | -0.025 | 8.381
14 | 0.895 | 0.08178 | -0.049 | 10.945
14.5 | 0.847 | 0.09276 | -0.046 | 9.134

## 44. Re 1M Mach 0.10 (2)
BIGFOIL.COM POLAR EXPORT
CB2195-25d
CB2195-25d |  |  |  | Cl Max: | 1.5339 | at alpha= | 14 | deg
XFOIL ncrit=9 |  |  |  | L/D Max: | 103.895 | at alpha= | 5.5 | deg
Re: | 1000000 |  |  | Cd Min: | 0.18596 | at alpha= | -16 | deg
Mach: | 0.1 |  |  | Cl=0 at alpha= | -2.8281 | deg
|  |  |  | @ Cl=0.1, Cd= | 0.0058637
|  |  |  | @ Cl=0.4, Cd= | 0.0060912
|  |  |  | @ Cl=0.6, Cd= | 0.0070407
alpha (deg) | Cl | Cd | Cm | Cl/Cd
-16 | -0.5865 | 0.18596 | 0.0172 | -3.1539
-15.5 | -0.5773 | 0.17646 | 0.0124 | -3.2716
-15 | -0.5674 | 0.16804 | 0.0086 | -3.3766
-14.5 | -0.5567 | 0.16084 | 0.0064 | -3.4612
-14 | -0.5426 | 0.15501 | 0.0043 | -3.5004
-13.5 | -0.5301 | 0.14872 | 0.0019 | -3.5644
-12.5 | -0.5339 | 0.12634 | -0.0073 | -4.2259
-12 | -0.5182 | 0.12224 | -0.0083 | -4.2392
-11.5 | -0.8783 | 0.03492 | -0.0649 | -25.1518
-11 | -0.8876 | 0.02752 | -0.065 | -32.2529
-10.5 | -0.8534 | 0.02542 | -0.0638 | -33.572
-10 | -0.8157 | 0.02362 | -0.0623 | -34.5343
-9.5 | -0.7797 | 0.02113 | -0.0605 | -36.9001
-9 | -0.7411 | 0.01913 | -0.0584 | -38.7402
-8.5 | -0.7051 | 0.01631 | -0.0561 | -43.2311
-8 | -0.6485 | 0.01493 | -0.057 | -43.436
-7.5 | -0.5803 | 0.01351 | -0.06 | -42.9534
-7 | -0.5141 | 0.01234 | -0.0624 | -41.6613
-6.5 | -0.4465 | 0.0109 | -0.0652 | -40.9633
-6 | -0.3773 | 0.01003 | -0.0681 | -37.6171
-5.5 | -0.3089 | 0.00932 | -0.0705 | -33.1438
-5 | -0.2431 | 0.00853 | -0.0724 | -28.4994
-4.5 | -0.1835 | 0.00799 | -0.0727 | -22.9662
-4 | -0.1278 | 0.00762 | -0.0721 | -16.7717
-3 | -0.0188 | 0.00673 | -0.0709 | -2.7935
-2.5 | 0.0359 | 0.0063 | -0.0705 | 5.6984
-2 | 0.0909 | 0.00593 | -0.0701 | 15.3288
-1.5 | 0.1458 | 0.00553 | -0.0697 | 26.3653
-1 | 0.2009 | 0.00534 | -0.0692 | 37.6217
-0.5 | 0.2561 | 0.00534 | -0.0687 | 47.9588
0 | 0.3114 | 0.00545 | -0.0681 | 57.1376
0.5 | 0.3659 | 0.00567 | -0.0674 | 64.5326
1 | 0.4169 | 0.0063 | -0.0662 | 66.1746
1.5 | 0.4708 | 0.00666 | -0.0656 | 70.6907
2 | 0.5251 | 0.00689 | -0.065 | 76.2119
2.5 | 0.5782 | 0.00701 | -0.0641 | 82.4822
3 | 0.6279 | 0.00708 | -0.0624 | 88.6864
3.5 | 0.6882 | 0.00724 | -0.063 | 95.0552
4 | 0.7435 | 0.00756 | -0.0627 | 98.3466
4.5 | 0.7987 | 0.00789 | -0.0623 | 101.2294
5 | 0.8534 | 0.00825 | -0.0619 | 103.4424
5.5 | 0.907 | 0.00873 | -0.0613 | 103.8946
6 | 0.9586 | 0.00946 | -0.0605 | 101.3319
6.5 | 1.0088 | 0.01036 | -0.0596 | 97.3745
7 | 1.0596 | 0.01117 | -0.0586 | 94.8612
7.5 | 1.1102 | 0.01196 | -0.0577 | 92.8261
8 | 1.1607 | 0.01272 | -0.0567 | 91.25
8.5 | 1.2089 | 0.01374 | -0.0554 | 87.984
9 | 1.2563 | 0.0148 | -0.0539 | 84.8851
9.5 | 1.3039 | 0.01572 | -0.0525 | 82.9453
10 | 1.3482 | 0.01695 | -0.0507 | 79.5398
10.5 | 1.3897 | 0.01833 | -0.0486 | 75.8156
11 | 1.4305 | 0.01961 | -0.0464 | 72.9475
11.5 | 1.4676 | 0.02105 | -0.0438 | 69.7197
12 | 1.4929 | 0.02316 | -0.0397 | 64.4603
12.5 | 1.5057 | 0.02533 | -0.0339 | 59.4433
13 | 1.5198 | 0.02736 | -0.0289 | 55.5482
13.5 | 1.5287 | 0.03004 | -0.0245 | 50.8888
14 | 1.5339 | 0.03347 | -0.0213 | 45.8291
14.5 | 1.5319 | 0.03817 | -0.0193 | 40.1336
15 | 1.524 | 0.04436 | -0.0192 | 34.3553
15.5 | 1.5074 | 0.05276 | -0.0214 | 28.5709
16 | 1.4798 | 0.06424 | -0.0266 | 23.0355
16.5 | 1.4456 | 0.07809 | -0.0339 | 18.512
17 | 1.4051 | 0.09352 | -0.0422 | 15.0246
17.5 | 1.3771 | 0.10759 | -0.0502 | 12.7995
18 | 1.3516 | 0.12181 | -0.0585 | 11.096
18.5 | 1.3281 | 0.13611 | -0.0672 | 9.7575
19 | 1.3065 | 0.15051 | -0.0762 | 8.6805

## 45. Re 1M Mach 0.25 (1)
BIGFOIL.COM POLAR EXPORT
CB2195-25d
CB2195-25d |  |  |  | Cl Max: | 1.219 | at alpha= | 9 | deg
JavaFoil+Calcfoil stall+Eppler ext transition |  |  |  | L/D Max: | 90.777 | at alpha= | 7.5 | deg
Re: | 1000000 |  |  | Cd Min: | 0.0058 | at alpha= | -0.5 | deg
Mach: | 0.25 |  |  | Cl=0 at alpha= | -2.8115 | deg
|  |  |  | @ Cl=0.1, Cd= | 0.007652
|  |  |  | @ Cl=0.4, Cd= | 0.0070454
|  |  |  | @ Cl=0.6, Cd= | 0.10956
alpha (deg) | Cl | Cd | Cm | Cl/Cd
-15.5 | -0.124 | 0.134 | -0.027 | -0.924
-15 | -0.208 | 0.12521 | -0.026 | -1.665
-14.5 | -0.266 | 0.11838 | -0.026 | -2.248
-14 | -0.316 | 0.11239 | -0.026 | -2.812
-13.5 | -0.361 | 0.10542 | -0.025 | -3.421
-13 | -0.4 | 0.09975 | -0.025 | -4.013
-12.5 | -0.435 | 0.09216 | -0.026 | -4.716
-12 | -0.463 | 0.08567 | -0.025 | -5.405
-11.5 | -0.485 | 0.08057 | -0.025 | -6.022
-11 | -0.5 | 0.07523 | -0.025 | -6.652
-10.5 | -0.508 | 0.07031 | -0.026 | -7.22
-10 | -0.507 | 0.06575 | -0.025 | -7.714
-9.5 | -0.5 | 0.06169 | -0.026 | -8.107
-9 | -0.489 | 0.0571 | -0.033 | -8.564
-8.5 | -0.467 | 0.05393 | -0.026 | -8.653
-8 | -0.448 | 0.04721 | -0.039 | -9.492
-7.5 | -0.411 | 0.04726 | -0.026 | -8.699
-7 | -0.469 | 0.01012 | -0.066 | -46.305
-6.5 | -0.42 | 0.0097 | -0.066 | -43.32
-6 | -0.369 | 0.00929 | -0.066 | -39.713
-5.5 | -0.315 | 0.00895 | -0.066 | -35.217
-5 | -0.259 | 0.00864 | -0.067 | -29.975
-4.5 | -0.201 | 0.00842 | -0.067 | -23.908
-4 | -0.142 | 0.00818 | -0.067 | -17.413
-3.5 | -0.083 | 0.00808 | -0.067 | -10.249
-3 | -0.023 | 0.00794 | -0.067 | -2.836
-2.5 | 0.038 | 0.00779 | -0.067 | 4.899
-2 | 0.099 | 0.00768 | -0.067 | 12.902
-1.5 | 0.16 | 0.00597 | -0.067 | 26.81
-1 | 0.221 | 0.00588 | -0.067 | 37.616
-0.5 | 0.282 | 0.0058 | -0.067 | 48.608
0 | 0.343 | 0.00584 | -0.067 | 58.746
0.5 | 0.404 | 0.00713 | -0.067 | 56.621
1 | 0.464 | 0.00762 | -0.068 | 60.937
1.5 | 0.525 | 0.0081 | -0.068 | 64.835
2 | 0.585 | 0.00831 | -0.068 | 70.411
2.5 | 0.645 | 0.00855 | -0.068 | 75.475
3 | 0.705 | 0.00877 | -0.068 | 80.336
3.5 | 0.764 | 0.01106 | -0.068 | 69.064
4 | 0.822 | 0.01146 | -0.068 | 71.773
4.5 | 0.879 | 0.01191 | -0.068 | 73.819
5 | 0.935 | 0.01192 | -0.068 | 78.469
5.5 | 0.989 | 0.01233 | -0.068 | 80.191
6 | 1.04 | 0.01302 | -0.068 | 79.903
6.5 | 1.088 | 0.01384 | -0.068 | 78.637
7 | 1.133 | 0.01347 | -0.068 | 84.063
7.5 | 1.172 | 0.01291 | -0.068 | 90.777
8 | 1.202 | 0.01598 | -0.068 | 75.196
8.5 | 1.216 | 0.01718 | -0.068 | 70.785
9 | 1.219 | 0.01835 | -0.067 | 66.43
9.5 | 1.205 | 0.02011 | -0.067 | 59.91
10 | 1.176 | 0.02215 | -0.066 | 53.104
10.5 | 1.129 | 0.02586 | -0.064 | 43.667
11 | 1.062 | 0.03252 | -0.062 | 32.648
11.5 | 0.966 | 0.04719 | -0.057 | 20.466
12 | 0.882 | 0.06058 | -0.053 | 14.565
12.5 | 0.796 | 0.07582 | -0.049 | 10.5
13 | 0.709 | 0.09022 | -0.044 | 7.861
13.5 | 0.622 | 0.10606 | -0.038 | 5.866
14 | 0.54 | 0.10956 | -0.038 | 4.928

## 46. Re 1M Mach 0.25 (2)
BIGFOIL.COM POLAR EXPORT
CB2195-25d
CB2195-25d |  |  |  | Cl Max: | 1.4657 | at alpha= | 11.5 | deg
XFOIL ncrit=9 |  |  |  | L/D Max: | 103.856 | at alpha= | 5 | deg
Re: | 1000000 |  |  | Cd Min: | 0.15839 | at alpha= | -14 | deg
Mach: | 0.25 |  |  | Cl=0 at alpha= | -2.8144 | deg
|  |  |  | @ Cl=0.1, Cd= | 0.006034
|  |  |  | @ Cl=0.4, Cd= | 0.0062237
|  |  |  | @ Cl=0.6, Cd= | 0.0072266
alpha (deg) | Cl | Cd | Cm | Cl/Cd
-14 | -0.539 | 0.15839 | 0.005 | -3.403
-13.5 | -0.5254 | 0.15192 | 0.0024 | -3.4584
-13 | -0.5232 | 0.14102 | -0.0029 | -3.7101
-12.5 | -0.5171 | 0.13209 | -0.0062 | -3.9148
-12 | -0.5053 | 0.12668 | -0.0073 | -3.9888
-11.5 | -0.4953 | 0.11998 | -0.0097 | -4.1282
-11 | -0.5172 | 0.10398 | -0.0165 | -4.974
-10.5 | -0.5161 | 0.09574 | -0.02 | -5.3906
-10 | -0.5695 | 0.075 | -0.0306 | -7.5933
-9.5 | -0.6894 | 0.04158 | -0.0577 | -16.5801
-9 | -0.727 | 0.02913 | -0.0625 | -24.9571
-8.5 | -0.7155 | 0.02261 | -0.0602 | -31.6453
-8 | -0.6709 | 0.01802 | -0.0607 | -37.2309
-7.5 | -0.6001 | 0.01583 | -0.064 | -37.909
-7 | -0.5321 | 0.01377 | -0.0663 | -38.642
-6.5 | -0.4601 | 0.01228 | -0.069 | -37.4674
-6 | -0.3909 | 0.01066 | -0.0713 | -36.6698
-5.5 | -0.3181 | 0.0097 | -0.074 | -32.7938
-5 | -0.2514 | 0.00879 | -0.0754 | -28.6007
-4.5 | -0.1914 | 0.00823 | -0.0751 | -23.2564
-4 | -0.1343 | 0.00775 | -0.0742 | -17.329
-3.5 | -0.0774 | 0.00742 | -0.0735 | -10.4313
-3 | -0.0209 | 0.00697 | -0.0728 | -2.9986
-2.5 | 0.0354 | 0.00646 | -0.0723 | 5.4799
-2 | 0.0926 | 0.00609 | -0.0719 | 15.2053
-1.5 | 0.1494 | 0.00566 | -0.0715 | 26.3958
-1 | 0.2061 | 0.00544 | -0.0709 | 37.886
-0.5 | 0.2631 | 0.00543 | -0.0703 | 48.453
0 | 0.3198 | 0.00557 | -0.0696 | 57.4147
0.5 | 0.3748 | 0.00592 | -0.0686 | 63.3108
1 | 0.4279 | 0.00656 | -0.0675 | 65.2287
1.5 | 0.4842 | 0.00686 | -0.0669 | 70.5831
2.5 | 0.5961 | 0.00722 | -0.0654 | 82.5623
3 | 0.6491 | 0.00731 | -0.0639 | 88.7962
3.5 | 0.7091 | 0.00739 | -0.0639 | 95.954
4 | 0.7667 | 0.00771 | -0.0634 | 99.4423
4.5 | 0.8241 | 0.00806 | -0.0629 | 102.2457
5 | 0.8807 | 0.00848 | -0.0622 | 103.8561
5.5 | 0.9358 | 0.00908 | -0.0613 | 103.0617
6 | 0.9882 | 0.01001 | -0.0601 | 98.7213
6.5 | 1.0408 | 0.01094 | -0.0588 | 95.1371
7 | 1.0942 | 0.01174 | -0.0575 | 93.2027
7.5 | 1.1467 | 0.01263 | -0.0561 | 90.7918
8 | 1.1983 | 0.01361 | -0.0545 | 88.0456
8.5 | 1.2482 | 0.01474 | -0.0525 | 84.6811
9 | 1.2969 | 0.01593 | -0.0504 | 81.4124
9.5 | 1.3429 | 0.01729 | -0.0479 | 77.6692
10 | 1.3822 | 0.01911 | -0.0446 | 72.3286
10.5 | 1.4213 | 0.0207 | -0.0412 | 68.6618
11 | 1.4526 | 0.02263 | -0.037 | 64.1891
11.5 | 1.4657 | 0.02494 | -0.0305 | 58.769
12 | 1.4602 | 0.02848 | -0.0235 | 51.2711
12.5 | 1.4647 | 0.03208 | -0.0194 | 45.6577
13 | 1.4613 | 0.03711 | -0.0169 | 39.3775
13.5 | 1.4511 | 0.04386 | -0.0168 | 33.0848
14 | 1.4359 | 0.05257 | -0.0195 | 27.3141
14.5 | 1.4108 | 0.06428 | -0.0254 | 21.9477
15 | 1.3813 | 0.07773 | -0.0329 | 17.7705
15.5 | 1.3483 | 0.0921 | -0.041 | 14.6395
16 | 1.3162 | 0.1069 | -0.0496 | 12.3124
16.5 | 1.286 | 0.12214 | -0.0588 | 10.5289

## 47. Re 1M Mach 0.50 (1)
BIGFOIL.COM POLAR EXPORT
CB2195-25d
CB2195-25d |  |  |  | Cl Max: | 1.22 | at alpha= | 20 | deg
JavaFoil+Calcfoil stall+Eppler ext transition |  |  |  | L/D Max: | 88.225 | at alpha= | 5.5 | deg
Re: | 1000000 |  |  | Cd Min: | 0.00606 | at alpha= | -0.5 | deg
Mach: | 0.5 |  |  | Cl=0 at alpha= | -2.8162 | deg
|  |  |  | @ Cl=0.1, Cd= | 0.0079543
|  |  |  | @ Cl=0.4, Cd= | 0.007515
|  |  |  | @ Cl=0.6, Cd= | 0.0087135
alpha (deg) | Cl | Cd | Cm | Cl/Cd
-20 | -0.928 | 0.19969 | -0.04 | -4.645
-19.5 | -0.902 | 0.19518 | -0.04 | -4.619
-19 | -0.875 | 0.19063 | -0.04 | -4.593
-18.5 | -0.848 | 0.1822 | -0.039 | -4.654
-18 | -0.822 | 0.17669 | -0.039 | -4.65
-17.5 | -0.795 | 0.17088 | -0.039 | -4.654
-17 | -0.768 | 0.16565 | -0.038 | -4.634
-16.5 | -0.741 | 0.16399 | -0.038 | -4.52
-16 | -0.715 | 0.15974 | -0.038 | -4.475
-15.5 | -0.687 | 0.15249 | -0.037 | -4.507
-15 | -0.661 | 0.14651 | -0.037 | -4.509
-14.5 | -0.633 | 0.14316 | -0.036 | -4.424
-14 | -0.607 | 0.13485 | -0.036 | -4.498
-13.5 | -0.58 | 0.13113 | -0.036 | -4.422
-13 | -0.552 | 0.12568 | -0.035 | -4.396
-12.5 | -0.526 | 0.12177 | -0.035 | -4.317
-12 | -0.498 | 0.11834 | -0.034 | -4.212
-11.5 | -0.472 | 0.11518 | -0.035 | -4.094
-11 | -0.444 | 0.09657 | -0.034 | -4.601
-10.5 | -0.417 | 0.07673 | -0.034 | -5.44
-10 | -0.39 | 0.07655 | -0.033 | -5.097
-9.5 | -0.363 | 0.07636 | -0.032 | -4.754
-9 | -0.336 | 0.07236 | -0.031 | -4.641
-8.5 | -0.309 | 0.06269 | -0.031 | -4.924
-8 | -0.282 | 0.05976 | -0.03 | -4.711
-7.5 | -0.254 | 0.05328 | -0.03 | -4.774
-7 | -0.227 | 0.0492 | -0.029 | -4.619
-6.5 | -0.313 | 0.04585 | -0.029 | -6.821
-6 | -0.302 | 0.04272 | -0.028 | -7.06
-5.5 | -0.268 | 0.03959 | -0.029 | -6.775
-5 | -0.281 | 0.00949 | -0.074 | -29.604
-4.5 | -0.221 | 0.00906 | -0.075 | -24.391
-4 | -0.158 | 0.00874 | -0.075 | -18.03
-3.5 | -0.092 | 0.00855 | -0.075 | -10.753
-3 | -0.025 | 0.00824 | -0.075 | -3.043
-2.5 | 0.043 | 0.00808 | -0.075 | 5.265
-2 | 0.111 | 0.00793 | -0.075 | 13.958
-1.5 | 0.179 | 0.00681 | -0.075 | 26.269
-1 | 0.247 | 0.00613 | -0.075 | 40.32
-0.5 | 0.315 | 0.00606 | -0.075 | 52.057
0 | 0.383 | 0.00734 | -0.075 | 52.189
0.5 | 0.451 | 0.00804 | -0.075 | 56.11
1 | 0.519 | 0.00837 | -0.076 | 62.008
1.5 | 0.586 | 0.00866 | -0.076 | 67.691
2 | 0.654 | 0.00892 | -0.076 | 73.263
2.5 | 0.72 | 0.00917 | -0.076 | 78.535
3 | 0.786 | 0.00955 | -0.076 | 82.356
3.5 | 0.852 | 0.01223 | -0.076 | 69.629
4 | 0.915 | 0.01288 | -0.076 | 71.001
4.5 | 0.975 | 0.01356 | -0.076 | 71.903
5 | 1.033 | 0.0145 | -0.076 | 71.207
5.5 | 1.082 | 0.01227 | -0.076 | 88.225
6 | 1.122 | 0.01552 | -0.076 | 72.316
6.5 | 1.148 | 0.01686 | -0.075 | 68.055
7 | 1.148 | 0.01868 | -0.075 | 61.46
7.5 | 1.088 | 0.02262 | -0.073 | 48.089
8 | 0.618 | 0.04822 | -0.058 | 12.815
8.5 | 0.609 | 0.06363 | -0.03 | 9.575
9 | 0.636 | 0.06601 | -0.031 | 9.637
9.5 | 0.663 | 0.0736 | -0.032 | 9.005
10 | 0.689 | 0.08099 | -0.033 | 8.512
10.5 | 0.716 | 0.09389 | -0.034 | 7.627
11 | 0.743 | 0.11408 | -0.036 | 6.516
11.5 | 0.77 | 0.11651 | -0.037 | 6.611
12 | 0.797 | 0.12252 | -0.038 | 6.507
12.5 | 0.823 | 0.12612 | -0.038 | 6.528
13 | 0.85 | 0.13304 | -0.039 | 6.391
13.5 | 0.876 | 0.138 | -0.039 | 6.35
14 | 0.903 | 0.14333 | -0.04 | 6.302
14.5 | 0.93 | 0.14817 | -0.041 | 6.279
15 | 0.956 | 0.15204 | -0.041 | 6.289
15.5 | 0.984 | 0.16028 | -0.043 | 6.136
16 | 1.009 | 0.16228 | -0.043 | 6.218
16.5 | 1.036 | 0.17121 | -0.044 | 6.054
17 | 1.062 | 0.17321 | -0.044 | 6.131
17.5 | 1.089 | 0.17866 | -0.045 | 6.097
18 | 1.115 | 0.1854 | -0.045 | 6.013
18.5 | 1.142 | 0.18822 | -0.046 | 6.067
19 | 1.167 | 0.19589 | -0.046 | 5.96
19.5 | 1.195 | 0.1977 | -0.046 | 6.042
20 | 1.22 | 0.20542 | -0.047 | 5.939

## 48. Re 1M Mach 0.50 (2)
BIGFOIL.COM POLAR EXPORT
CB2195-25d
CB2195-25d |  |  |  | Cl Max: | 1.3445 | at alpha= | 8.5 | deg
XFOIL ncrit=9 |  |  |  | L/D Max: | 103.94 | at alpha= | 4.5 | deg
Re: | 1000000 |  |  | Cd Min: | 0.26786 | at alpha= | -20 | deg
Mach: | 0.5 |  |  | Cl=0 at alpha= | -2.7553 | deg
|  |  |  | @ Cl=0.1, Cd= | 0.0067672
|  |  |  | @ Cl=0.4, Cd= | 0.0068802
|  |  |  | @ Cl=0.6, Cd= | 0.0077275
alpha (deg) | Cl | Cd | Cm | Cl/Cd
-20 | -0.7852 | 0.26786 | 0.0585 | -2.9314
-19.5 | -0.7633 | 0.25975 | 0.0538 | -2.9386
-19 | -0.7412 | 0.251 | 0.0486 | -2.953
-18.5 | -0.7202 | 0.24243 | 0.0434 | -2.9708
-18 | -0.6996 | 0.23398 | 0.0384 | -2.99
-17.5 | -0.678 | 0.2262 | 0.0349 | -2.9973
-17 | -0.6567 | 0.21889 | 0.031 | -3.0001
-16.5 | -0.6357 | 0.21138 | 0.027 | -3.0074
-16 | -0.6153 | 0.2033 | 0.0228 | -3.0266
-15.5 | -0.5976 | 0.19394 | 0.0175 | -3.0814
-15 | -0.5794 | 0.18551 | 0.0137 | -3.1233
-14.5 | -0.5587 | 0.17896 | 0.0111 | -3.1219
-14 | -0.5404 | 0.17141 | 0.0077 | -3.1527
-13.5 | -0.5263 | 0.16214 | 0.0026 | -3.246
-13 | -0.513 | 0.1535 | -0.0015 | -3.342
-12.5 | -0.4982 | 0.14562 | -0.0039 | -3.4212
-12 | -0.4796 | 0.13965 | -0.0056 | -3.4343
-11.5 | -0.4714 | 0.13041 | -0.0104 | -3.6148
-11 | -0.4624 | 0.12175 | -0.014 | -3.7979
-10.5 | -0.454 | 0.11383 | -0.0164 | -3.9884
-10 | -0.4378 | 0.10831 | -0.0175 | -4.0421
-9.5 | -0.4379 | 0.0984 | -0.0216 | -4.4502
-9 | -0.4351 | 0.09004 | -0.0249 | -4.8323
-8.5 | -0.4364 | 0.08119 | -0.0288 | -5.375
-8 | -0.445 | 0.07154 | -0.0335 | -6.2203
-7.5 | -0.4608 | 0.06185 | -0.0383 | -7.4503
-7 | -0.4939 | 0.053 | -0.0405 | -9.3189
-6.5 | -0.4905 | 0.03159 | -0.0716 | -15.5271
-6 | -0.4389 | 0.0184 | -0.0858 | -23.8533
-5.5 | -0.3637 | 0.01384 | -0.0888 | -26.2789
-5 | -0.2949 | 0.01124 | -0.0879 | -26.2367
-4.5 | -0.2304 | 0.0097 | -0.0858 | -23.7526
-4 | -0.1646 | 0.00887 | -0.084 | -18.5569
-3.5 | -0.0983 | 0.00821 | -0.0825 | -11.9732
-3 | -0.0322 | 0.0077 | -0.0813 | -4.1818
-2.5 | 0.0336 | 0.00724 | -0.0803 | 4.6409
-1.5 | 0.1642 | 0.00631 | -0.0788 | 26.0222
-1 | 0.2287 | 0.00594 | -0.0781 | 38.5017
-0.5 | 0.2923 | 0.00587 | -0.077 | 49.7956
0 | 0.3509 | 0.00653 | -0.0752 | 53.7366
0.5 | 0.414 | 0.00698 | -0.0741 | 59.3123
1 | 0.4788 | 0.00727 | -0.0733 | 65.8597
1.5 | 0.544 | 0.00753 | -0.0724 | 72.2444
2.5 | 0.6744 | 0.00799 | -0.0703 | 84.4055
3 | 0.7386 | 0.00821 | -0.0688 | 89.9635
3.5 | 0.7998 | 0.00835 | -0.0663 | 95.7844
4 | 0.8695 | 0.00851 | -0.0653 | 102.1739
4.5 | 0.9365 | 0.00901 | -0.0637 | 103.9401
5 | 1.0008 | 0.00979 | -0.0616 | 102.2268
5.5 | 1.0603 | 0.01109 | -0.0588 | 95.6087
6 | 1.1227 | 0.01217 | -0.0558 | 92.2514
6.5 | 1.1838 | 0.01341 | -0.0523 | 88.2774
7 | 1.2426 | 0.01484 | -0.0481 | 83.7332
7.5 | 1.2939 | 0.01676 | -0.0427 | 77.2017
8 | 1.333 | 0.01921 | -0.036 | 69.3909
8.5 | 1.3445 | 0.02239 | -0.0266 | 60.0491
9 | 1.34 | 0.02674 | -0.0185 | 50.1122
9.5 | 1.3217 | 0.03332 | -0.0144 | 39.6669
10 | 1.295 | 0.0426 | -0.0158 | 30.3991
10.5 | 1.263 | 0.05503 | -0.0228 | 22.9511
11 | 1.228 | 0.06925 | -0.032 | 17.7329
11.5 | 1.1923 | 0.08347 | -0.0409 | 14.2842
12 | 1.1581 | 0.09798 | -0.05 | 11.8198
12.5 | 1.1269 | 0.11305 | -0.0597 | 9.9682
13 | 1.0995 | 0.12869 | -0.0699 | 8.5438
13.5 | 1.0693 | 0.1461 | -0.0815 | 7.319

## 49. Re 2M Mach 0.00 (1)
BIGFOIL.COM POLAR EXPORT
CB2195-25d
CB2195-25d |  |  |  | Cl Max: | 1.252 | at alpha= | 10 | deg
JavaFoil+Calcfoil stall+Eppler ext transition |  |  |  | L/D Max: | 108.006 | at alpha= | 9 | deg
Re: | 2000000 |  |  | Cd Min: | 0.00523 | at alpha= | -1 | deg
Mach: | 0 |  |  | Cl=0 at alpha= | -2.8136 | deg
|  |  |  | @ Cl=0.1, Cd= | 0.0067456
|  |  |  | @ Cl=0.4, Cd= | 0.0068005
|  |  |  | @ Cl=0.6, Cd= | 0.0073967
alpha (deg) | Cl | Cd | Cm | Cl/Cd
-14 | -0.576 | 0.09955 | -0.031 | -5.782
-13.5 | -0.584 | 0.09095 | -0.031 | -6.419
-13 | -0.589 | 0.08598 | -0.032 | -6.854
-12.5 | -0.592 | 0.0806 | -0.032 | -7.351
-12 | -0.592 | 0.07589 | -0.033 | -7.8
-11.5 | -0.585 | 0.07227 | -0.03 | -8.1
-11 | -0.583 | 0.0649 | -0.037 | -8.986
-10.5 | -0.575 | 0.05789 | -0.04 | -9.937
-10 | -0.576 | 0.04328 | -0.047 | -13.309
-9.5 | -0.615 | 0.01532 | -0.059 | -40.14
-9 | -0.625 | 0.01017 | -0.064 | -61.4
-8.5 | -0.59 | 0.00933 | -0.064 | -63.239
-8 | -0.551 | 0.00902 | -0.064 | -61.11
-7.5 | -0.509 | 0.00904 | -0.064 | -56.245
-7 | -0.462 | 0.00842 | -0.064 | -54.868
-6.5 | -0.412 | 0.00831 | -0.064 | -49.646
-6 | -0.361 | 0.00813 | -0.064 | -44.377
-5.5 | -0.307 | 0.00792 | -0.064 | -38.747
-5 | -0.252 | 0.00773 | -0.064 | -32.59
-4.5 | -0.196 | 0.00764 | -0.065 | -25.587
-4 | -0.138 | 0.00739 | -0.065 | -18.717
-3.5 | -0.08 | 0.00729 | -0.065 | -11.017
-3 | -0.022 | 0.00713 | -0.065 | -3.063
-2.5 | 0.037 | 0.00697 | -0.065 | 5.299
-2 | 0.096 | 0.00685 | -0.065 | 14.011
-1.5 | 0.155 | 0.00531 | -0.065 | 29.179
-1 | 0.214 | 0.00523 | -0.065 | 40.93
-0.5 | 0.273 | 0.00627 | -0.065 | 43.567
0 | 0.332 | 0.0065 | -0.065 | 51.077
0.5 | 0.391 | 0.00677 | -0.065 | 57.755
1 | 0.45 | 0.00697 | -0.065 | 64.513
1.5 | 0.508 | 0.0071 | -0.065 | 71.569
2 | 0.567 | 0.0073 | -0.066 | 77.694
2.5 | 0.625 | 0.00747 | -0.066 | 83.726
3 | 0.683 | 0.00772 | -0.066 | 88.456
3.5 | 0.74 | 0.00787 | -0.066 | 94.057
4 | 0.797 | 0.01 | -0.066 | 79.669
4.5 | 0.853 | 0.01037 | -0.066 | 82.217
5 | 0.907 | 0.01074 | -0.066 | 84.491
5.5 | 0.96 | 0.01115 | -0.066 | 86.115
6 | 1.012 | 0.01159 | -0.066 | 87.243
6.5 | 1.061 | 0.01157 | -0.066 | 91.682
7 | 1.108 | 0.01213 | -0.066 | 91.29
7.5 | 1.152 | 0.01281 | -0.066 | 89.896
8 | 1.19 | 0.01368 | -0.066 | 86.991
8.5 | 1.217 | 0.01191 | -0.066 | 102.131
9 | 1.238 | 0.01146 | -0.066 | 108.006
9.5 | 1.25 | 0.01535 | -0.066 | 81.461
10 | 1.252 | 0.0167 | -0.065 | 74.983
10.5 | 1.25 | 0.01736 | -0.065 | 72.007
11 | 1.227 | 0.01985 | -0.064 | 61.809
11.5 | 1.208 | 0.02102 | -0.064 | 57.49
12 | 1.176 | 0.02384 | -0.063 | 49.338
12.5 | 1.135 | 0.02808 | -0.062 | 40.413
13 | 1.087 | 0.03414 | -0.06 | 31.838
13.5 | 1.03 | 0.04399 | -0.058 | 23.406
14 | 0.967 | 0.05863 | -0.054 | 16.486
14.5 | 0.921 | 0.06754 | -0.053 | 13.632
15 | 0.875 | 0.07728 | -0.051 | 11.318

## 50. Re 2M Mach 0.00 (2)
BIGFOIL.COM POLAR EXPORT
CB2195-25d
CB2195-25d |  |  |  | Cl Max: | 1.7011 | at alpha= | 16.5 | deg
XFOIL ncrit=9 |  |  |  | L/D Max: | 119.123 | at alpha= | 5 | deg
Re: | 2000000 |  |  | Cd Min: | 0.1394 | at alpha= | 20 | deg
Mach: | 0 |  |  | Cl=0 at alpha= | -2.7996 | deg
|  |  |  | @ Cl=0.1, Cd= | 0.0054811
|  |  |  | @ Cl=0.4, Cd= | 0.0057762
|  |  |  | @ Cl=0.6, Cd= | 0.0064436
alpha (deg) | Cl | Cd | Cm | Cl/Cd
-15.5 | -1.0195 | 0.07301 | -0.0353 | -13.9638
-15 | -1.1694 | 0.03674 | -0.0649 | -31.8291
-14.5 | -1.1848 | 0.02925 | -0.0707 | -40.506
-14 | -1.1624 | 0.02684 | -0.0698 | -43.3085
-13.5 | -1.1329 | 0.02465 | -0.0688 | -45.9594
-13 | -1.0981 | 0.02278 | -0.0676 | -48.2046
-12.5 | -1.0572 | 0.02153 | -0.0665 | -49.1036
-12 | -1.0263 | 0.01847 | -0.065 | -55.5658
-11.5 | -0.984 | 0.01708 | -0.0637 | -57.6112
-11 | -0.9393 | 0.01606 | -0.0624 | -58.4869
-10.5 | -0.8945 | 0.01513 | -0.0608 | -59.121
-10 | -0.8502 | 0.01422 | -0.0591 | -59.789
-9.5 | -0.7978 | 0.01347 | -0.0589 | -59.2279
-9 | -0.7333 | 0.01277 | -0.061 | -57.4236
-8.5 | -0.6699 | 0.01099 | -0.0637 | -60.9554
-8 | -0.6071 | 0.01025 | -0.0654 | -59.2293
-7.5 | -0.5426 | 0.00955 | -0.0674 | -56.8168
-7 | -0.4756 | 0.00898 | -0.0698 | -52.9621
-6.5 | -0.4134 | 0.00823 | -0.0712 | -50.2309
-6 | -0.3511 | 0.00768 | -0.0724 | -45.7161
-5.5 | -0.2961 | 0.00734 | -0.0719 | -40.3406
-5 | -0.2427 | 0.00703 | -0.071 | -34.5235
-4.5 | -0.1881 | 0.00678 | -0.0705 | -27.7434
-4 | -0.133 | 0.00659 | -0.07 | -20.1821
-3.5 | -0.0776 | 0.00639 | -0.0696 | -12.144
-3 | -0.0222 | 0.00616 | -0.0693 | -3.6039
-2.5 | 0.0332 | 0.0058 | -0.0691 | 5.7241
-2 | 0.0886 | 0.00552 | -0.0689 | 16.0507
-1.5 | 0.1443 | 0.00533 | -0.0687 | 27.0732
-1 | 0.1995 | 0.00508 | -0.0685 | 39.2717
-0.5 | 0.2542 | 0.00497 | -0.0681 | 51.1469
0 | 0.3066 | 0.00533 | -0.0674 | 57.5235
0.5 | 0.3611 | 0.00564 | -0.067 | 64.0248
1.5 | 0.4725 | 0.00603 | -0.0664 | 78.3582
2 | 0.5281 | 0.00621 | -0.0661 | 85.0403
2.5 | 0.5833 | 0.00641 | -0.0658 | 90.9984
3.5 | 0.6925 | 0.00663 | -0.0649 | 104.4495
4 | 0.7452 | 0.00667 | -0.064 | 111.7241
4.5 | 0.8014 | 0.00676 | -0.0639 | 118.5503
5 | 0.8553 | 0.00718 | -0.0634 | 119.1226
5.5 | 0.9073 | 0.00784 | -0.0627 | 115.727
6 | 0.9588 | 0.00855 | -0.062 | 112.1404
6.5 | 1.0108 | 0.00918 | -0.0613 | 110.1089
7 | 1.0633 | 0.00971 | -0.0607 | 109.5057
7.5 | 1.1153 | 0.01026 | -0.06 | 108.7037
8 | 1.1659 | 0.01097 | -0.0591 | 106.2808
8.5 | 1.2158 | 0.01174 | -0.0582 | 103.5605
9 | 1.2658 | 0.01244 | -0.0572 | 101.7524
9.5 | 1.3148 | 0.0132 | -0.0562 | 99.6061
10 | 1.3621 | 0.0141 | -0.0549 | 96.6028
10.5 | 1.4099 | 0.01485 | -0.0537 | 94.9428
11 | 1.4563 | 0.01568 | -0.0524 | 92.8763
11.5 | 1.5002 | 0.01668 | -0.0508 | 89.94
12 | 1.5378 | 0.0182 | -0.0483 | 84.4945
12.5 | 1.5783 | 0.01924 | -0.0463 | 82.0322
13 | 1.6164 | 0.02033 | -0.044 | 79.5081
13.5 | 1.6503 | 0.02155 | -0.0412 | 76.58
14 | 1.6752 | 0.02283 | -0.0369 | 73.3771
14.5 | 1.6929 | 0.02431 | -0.0319 | 69.638
15 | 1.699 | 0.02673 | -0.0266 | 63.5615
15.5 | 1.6867 | 0.03095 | -0.0214 | 54.4976
16 | 1.698 | 0.03399 | -0.0192 | 49.9559
16.5 | 1.7011 | 0.03824 | -0.0178 | 44.4848
17 | 1.6966 | 0.04398 | -0.0178 | 38.5766
17.5 | 1.6835 | 0.05169 | -0.0197 | 32.5692
18 | 1.6553 | 0.06302 | -0.0247 | 26.2663
18.5 | 1.6084 | 0.0793 | -0.0335 | 20.2825
19 | 1.5406 | 0.10014 | -0.0453 | 15.3845
19.5 | 1.48 | 0.12058 | -0.0574 | 12.274
20 | 1.4326 | 0.1394 | -0.069 | 10.2769

## 51. Re 2M Mach 0.10 (1)
BIGFOIL.COM POLAR EXPORT
CB2195-25d
CB2195-25d |  |  |  | Cl Max: | 1.249 | at alpha= | 10 | deg
JavaFoil+Calcfoil stall+Eppler ext transition |  |  |  | L/D Max: | 101.138 | at alpha= | 8.5 | deg
Re: | 2000000 |  |  | Cd Min: | 0.00523 | at alpha= | -1 | deg
Mach: | 0.1 |  |  | Cl=0 at alpha= | -2.8136 | deg
|  |  |  | @ Cl=0.1, Cd= | 0.0059267
|  |  |  | @ Cl=0.4, Cd= | 0.0068125
|  |  |  | @ Cl=0.6, Cd= | 0.0074083
alpha (deg) | Cl | Cd | Cm | Cl/Cd
-14 | -0.55 | 0.09885 | -0.03 | -5.561
-13.5 | -0.562 | 0.09194 | -0.031 | -6.11
-13 | -0.571 | 0.08677 | -0.032 | -6.576
-12.5 | -0.576 | 0.08146 | -0.032 | -7.077
-12 | -0.579 | 0.07645 | -0.033 | -7.574
-11.5 | -0.575 | 0.07275 | -0.029 | -7.905
-11 | -0.57 | 0.06815 | -0.031 | -8.366
-10.5 | -0.566 | 0.06033 | -0.038 | -9.389
-10 | -0.562 | 0.04973 | -0.044 | -11.3
-9.5 | -0.548 | 0.04262 | -0.046 | -12.862
-9 | -0.623 | 0.00995 | -0.064 | -62.643
-8.5 | -0.589 | 0.00948 | -0.064 | -62.171
-8 | -0.552 | 0.00903 | -0.064 | -61.084
-7.5 | -0.509 | 0.00912 | -0.064 | -55.89
-7 | -0.463 | 0.00871 | -0.064 | -53.148
-6.5 | -0.414 | 0.00838 | -0.064 | -49.372
-6 | -0.362 | 0.00813 | -0.065 | -44.538
-5.5 | -0.308 | 0.00793 | -0.065 | -38.855
-5 | -0.253 | 0.00775 | -0.065 | -32.639
-4.5 | -0.196 | 0.00765 | -0.065 | -25.666
-4 | -0.139 | 0.0074 | -0.065 | -18.77
-3.5 | -0.081 | 0.00729 | -0.065 | -11.058
-3 | -0.022 | 0.00713 | -0.065 | -3.077
-2.5 | 0.037 | 0.00696 | -0.065 | 5.337
-2 | 0.096 | 0.00597 | -0.065 | 16.154
-1.5 | 0.156 | 0.00532 | -0.065 | 29.301
-1 | 0.215 | 0.00523 | -0.065 | 41.123
-0.5 | 0.275 | 0.00635 | -0.066 | 43.238
0 | 0.334 | 0.00653 | -0.066 | 51.113
0.5 | 0.393 | 0.00679 | -0.066 | 57.838
1 | 0.452 | 0.00698 | -0.066 | 64.737
1.5 | 0.511 | 0.00711 | -0.066 | 71.809
2 | 0.57 | 0.00731 | -0.066 | 77.956
2.5 | 0.628 | 0.0075 | -0.066 | 83.767
3 | 0.686 | 0.00773 | -0.066 | 88.738
3.5 | 0.744 | 0.0079 | -0.066 | 94.246
4 | 0.801 | 0.01007 | -0.066 | 79.572
4.5 | 0.857 | 0.01041 | -0.066 | 82.301
5 | 0.912 | 0.01078 | -0.066 | 84.544
5.5 | 0.965 | 0.0112 | -0.066 | 86.148
6 | 1.016 | 0.0117 | -0.066 | 86.855
6.5 | 1.065 | 0.01161 | -0.066 | 91.776
7 | 1.112 | 0.01228 | -0.066 | 90.544
7.5 | 1.156 | 0.01296 | -0.066 | 89.201
8 | 1.193 | 0.01382 | -0.066 | 86.353
8.5 | 1.218 | 0.01205 | -0.066 | 101.138
9 | 1.238 | 0.01465 | -0.066 | 84.51
9.5 | 1.248 | 0.01557 | -0.066 | 80.162
10 | 1.249 | 0.01651 | -0.066 | 75.676
10.5 | 1.24 | 0.01772 | -0.065 | 69.987
11 | 1.212 | 0.02052 | -0.064 | 59.054
11.5 | 1.189 | 0.0218 | -0.064 | 54.543
12 | 1.151 | 0.02505 | -0.063 | 45.946
12.5 | 1.104 | 0.02963 | -0.061 | 37.268
13 | 1.051 | 0.03653 | -0.06 | 28.756
13.5 | 0.887 | 0.09817 | -0.027 | 9.04
14 | 0.921 | 0.0634 | -0.053 | 14.521
14.5 | 0.869 | 0.07385 | -0.051 | 11.772
15 | 0.822 | 0.08208 | -0.05 | 10.019

## 52. Re 2M Mach 0.10 (2)
BIGFOIL.COM POLAR EXPORT
CB2195-25d
CB2195-25d |  |  |  | Cl Max: | 1.6838 | at alpha= | 14.5 | deg
XFOIL ncrit=9 |  |  |  | L/D Max: | 118.976 | at alpha= | 5 | deg
Re: | 2000000 |  |  | Cd Min: | 0.1732 | at alpha= | -15.5 | deg
Mach: | 0.1 |  |  | Cl=0 at alpha= | -2.7975 | deg
|  |  |  | @ Cl=0.1, Cd= | 0.0055024
|  |  |  | @ Cl=0.4, Cd= | 0.005799
|  |  |  | @ Cl=0.6, Cd= | 0.0064766
alpha (deg) | Cl | Cd | Cm | Cl/Cd
-15.5 | -0.591 | 0.1732 | 0.0144 | -3.4122
-14.5 | -1.1245 | 0.03877 | -0.0635 | -29.0044
-14 | -1.1262 | 0.03147 | -0.0705 | -35.7865
-13.5 | -1.1231 | 0.02735 | -0.0705 | -41.064
-13 | -1.0971 | 0.02458 | -0.0694 | -44.6338
-12.5 | -1.0606 | 0.02277 | -0.0682 | -46.5788
-12 | -1.0192 | 0.02143 | -0.0669 | -47.5595
-11.5 | -0.9897 | 0.01796 | -0.0652 | -55.1058
-11 | -0.9458 | 0.01672 | -0.0637 | -56.567
-10.5 | -0.9008 | 0.01573 | -0.0621 | -57.2664
-10 | -0.8564 | 0.01473 | -0.0602 | -58.1399
-9.5 | -0.8043 | 0.01384 | -0.0598 | -58.1142
-9 | -0.7392 | 0.01306 | -0.0619 | -56.6003
-8.5 | -0.6751 | 0.01124 | -0.0645 | -60.0623
-8 | -0.6118 | 0.01044 | -0.0661 | -58.6015
-7.5 | -0.5466 | 0.00969 | -0.0681 | -56.4087
-7 | -0.4789 | 0.00906 | -0.0705 | -52.8587
-6.5 | -0.4162 | 0.00833 | -0.0719 | -49.964
-6 | -0.3537 | 0.00773 | -0.073 | -45.7568
-5.5 | -0.2985 | 0.00738 | -0.0724 | -40.4472
-5 | -0.2446 | 0.00707 | -0.0715 | -34.5969
-4.5 | -0.1896 | 0.00681 | -0.0709 | -27.8414
-3.5 | -0.0784 | 0.00642 | -0.07 | -12.2118
-3 | -0.0226 | 0.00618 | -0.0696 | -3.657
-2.5 | 0.0332 | 0.00583 | -0.0694 | 5.6947
-2 | 0.0889 | 0.00554 | -0.0692 | 16.0469
-1.5 | 0.145 | 0.00535 | -0.069 | 27.1028
-1 | 0.2005 | 0.0051 | -0.0688 | 39.3137
-0.5 | 0.2554 | 0.00499 | -0.0684 | 51.1824
0 | 0.308 | 0.00537 | -0.0677 | 57.3557
0.5 | 0.363 | 0.00566 | -0.0673 | 64.1343
1 | 0.4189 | 0.00587 | -0.067 | 71.3629
1.5 | 0.475 | 0.00605 | -0.0667 | 78.5124
2 | 0.5309 | 0.00623 | -0.0664 | 85.2167
2.5 | 0.5865 | 0.00644 | -0.0661 | 91.0714
3 | 0.6418 | 0.00659 | -0.0657 | 97.39
3.5 | 0.6966 | 0.00665 | -0.0652 | 104.7519
4 | 0.7498 | 0.0067 | -0.0642 | 111.9104
4.5 | 0.806 | 0.00679 | -0.064 | 118.704
5 | 0.8602 | 0.00723 | -0.0635 | 118.9765
5.5 | 0.9126 | 0.0079 | -0.0628 | 115.519
6 | 0.9646 | 0.0086 | -0.062 | 112.1628
6.5 | 1.017 | 0.00924 | -0.0612 | 110.0649
7 | 1.0699 | 0.00978 | -0.0605 | 109.3967
7.5 | 1.1224 | 0.01035 | -0.0598 | 108.4444
8 | 1.1732 | 0.01109 | -0.0589 | 105.789
8.5 | 1.2234 | 0.0119 | -0.0578 | 102.8067
9 | 1.274 | 0.01258 | -0.0568 | 101.2719
9.5 | 1.3231 | 0.0134 | -0.0556 | 98.7388
10 | 1.3711 | 0.01429 | -0.0542 | 95.9482
10.5 | 1.4189 | 0.0151 | -0.0528 | 93.9669
11 | 1.4653 | 0.01599 | -0.0513 | 91.6385
11.5 | 1.5084 | 0.01712 | -0.0494 | 88.1075
12 | 1.5453 | 0.0187 | -0.0466 | 82.6364
12.5 | 1.5859 | 0.01973 | -0.0444 | 80.3801
13 | 1.6222 | 0.02095 | -0.0417 | 77.432
13.5 | 1.6522 | 0.02228 | -0.038 | 74.1562
14 | 1.6711 | 0.02372 | -0.0327 | 70.4511
14.5 | 1.6838 | 0.02567 | -0.0276 | 65.5941
15 | 1.6766 | 0.02931 | -0.022 | 57.2023
15.5 | 1.6764 | 0.03318 | -0.0187 | 50.5244
16 | 1.6832 | 0.03705 | -0.0171 | 45.4305
16.5 | 1.6792 | 0.04266 | -0.0168 | 39.3624
17 | 1.665 | 0.05046 | -0.0185 | 32.9964
17.5 | 1.6393 | 0.06132 | -0.0232 | 26.7335
18 | 1.5938 | 0.0773 | -0.0319 | 20.6184
18.5 | 1.53 | 0.09722 | -0.0432 | 15.7375
19 | 1.4683 | 0.11764 | -0.0553 | 12.4813
19.5 | 1.4222 | 0.13606 | -0.0666 | 10.4527

## 53. Re 2M Mach 0.25 (1)
BIGFOIL.COM POLAR EXPORT
CB2195-25d
CB2195-25d |  |  |  | Cl Max: | 1.226 | at alpha= | 9 | deg
JavaFoil+Calcfoil stall+Eppler ext transition |  |  |  | L/D Max: | 99.878 | at alpha= | 8 | deg
Re: | 2000000 |  |  | Cd Min: | 0.00588 | at alpha= | -1.5 | deg
Mach: | 0.25 |  |  | Cl=0 at alpha= | -2.8115 | deg
|  |  |  | @ Cl=0.1, Cd= | 0.0068931
|  |  |  | @ Cl=0.4, Cd= | 0.0068975
|  |  |  | @ Cl=0.6, Cd= | 0.09363
alpha (deg) | Cl | Cd | Cm | Cl/Cd
-13 | -0.401 | 0.09267 | -0.027 | -4.324
-12.5 | -0.435 | 0.08634 | -0.028 | -5.042
-12 | -0.464 | 0.08109 | -0.027 | -5.716
-11.5 | -0.486 | 0.07607 | -0.027 | -6.385
-11 | -0.501 | 0.07124 | -0.028 | -7.035
-10.5 | -0.509 | 0.06657 | -0.03 | -7.646
-10 | -0.508 | 0.06255 | -0.029 | -8.128
-9.5 | -0.502 | 0.05826 | -0.032 | -8.62
-9 | -0.497 | 0.04994 | -0.041 | -9.952
-8.5 | -0.472 | 0.04919 | -0.037 | -9.605
-8 | -0.55 | 0.00986 | -0.066 | -55.766
-7.5 | -0.512 | 0.009 | -0.066 | -56.95
-7 | -0.469 | 0.00906 | -0.066 | -51.717
-6.5 | -0.42 | 0.00859 | -0.066 | -48.948
-6 | -0.369 | 0.00832 | -0.066 | -44.37
-5.5 | -0.315 | 0.00811 | -0.066 | -38.829
-5 | -0.259 | 0.00792 | -0.067 | -32.718
-4.5 | -0.201 | 0.00776 | -0.067 | -25.949
-4 | -0.142 | 0.00751 | -0.067 | -18.983
-3.5 | -0.083 | 0.0074 | -0.067 | -11.189
-3 | -0.023 | 0.0072 | -0.067 | -3.13
-2.5 | 0.038 | 0.00706 | -0.067 | 5.403
-2 | 0.099 | 0.00691 | -0.067 | 14.328
-1.5 | 0.16 | 0.00588 | -0.067 | 27.22
-1 | 0.221 | 0.00622 | -0.067 | 35.563
-0.5 | 0.282 | 0.00639 | -0.067 | 44.128
0 | 0.343 | 0.00672 | -0.067 | 51.05
0.5 | 0.404 | 0.00691 | -0.067 | 58.447
1 | 0.464 | 0.00708 | -0.068 | 65.585
1.5 | 0.525 | 0.00727 | -0.068 | 72.163
2 | 0.585 | 0.00742 | -0.068 | 78.893
2.5 | 0.645 | 0.00759 | -0.068 | 84.983
3 | 0.705 | 0.00786 | -0.068 | 89.712
3.5 | 0.764 | 0.0099 | -0.068 | 77.169
4 | 0.822 | 0.01028 | -0.068 | 79.981
4.5 | 0.879 | 0.01069 | -0.068 | 82.264
5 | 0.935 | 0.0111 | -0.068 | 84.245
5.5 | 0.989 | 0.01162 | -0.068 | 85.084
6 | 1.04 | 0.01214 | -0.068 | 85.641
6.5 | 1.088 | 0.01211 | -0.068 | 89.872
7 | 1.134 | 0.01293 | -0.068 | 87.664
7.5 | 1.176 | 0.01372 | -0.068 | 85.704
8 | 1.205 | 0.01206 | -0.068 | 99.878
8.5 | 1.221 | 0.01508 | -0.068 | 81.01
9 | 1.226 | 0.01602 | -0.068 | 76.536
9.5 | 1.217 | 0.01728 | -0.067 | 70.414
10 | 1.194 | 0.01847 | -0.067 | 64.654
10.5 | 1.151 | 0.02081 | -0.066 | 55.314
11 | 1.094 | 0.02414 | -0.065 | 45.321
11.5 | 1.02 | 0.02962 | -0.063 | 34.43
12 | 0.929 | 0.03938 | -0.06 | 23.593
12.5 | 0.822 | 0.05771 | -0.055 | 14.243
13 | 0.733 | 0.07 | -0.052 | 10.464
13.5 | 0.627 | 0.09736 | -0.042 | 6.441
14 | 0.55 | 0.09363 | -0.046 | 5.879

## 54. Re 2M Mach 0.25 (2)
BIGFOIL.COM POLAR EXPORT
CB2195-25d
CB2195-25d |  |  |  | Cl Max: | 1.6114 | at alpha= | 13.5 | deg
XFOIL ncrit=9 |  |  |  | L/D Max: | 119.727 | at alpha= | 4.5 | deg
Re: | 2000000 |  |  | Cd Min: | 0.24191 | at alpha= | -20 | deg
Mach: | 0.25 |  |  | Cl=0 at alpha= | -2.7851 | deg
|  |  |  | @ Cl=0.1, Cd= | 0.0056105
|  |  |  | @ Cl=0.4, Cd= | 0.0058678
|  |  |  | @ Cl=0.6, Cd= | 0.0065424
alpha (deg) | Cl | Cd | Cm | Cl/Cd
-20 | -0.7243 | 0.24191 | 0.0472 | -2.9941
-19.5 | -0.707 | 0.23626 | 0.0437 | -2.9925
-19 | -0.6897 | 0.23006 | 0.04 | -2.9979
-18.5 | -0.6726 | 0.22378 | 0.0364 | -3.0056
-18 | -0.6558 | 0.21733 | 0.0329 | -3.0175
-17.5 | -0.6402 | 0.20913 | 0.0289 | -3.0613
-17 | -0.6259 | 0.20094 | 0.025 | -3.1149
-15 | -0.5777 | 0.16926 | 0.0119 | -3.4131
-14.5 | -0.5694 | 0.1608 | 0.0087 | -3.541
-14 | -0.5642 | 0.1517 | 0.0052 | -3.7192
-13.5 | -0.547 | 0.14678 | 0.0031 | -3.7267
-13 | -0.5436 | 0.13737 | -0.0005 | -3.9572
-12.5 | -0.548 | 0.12607 | -0.0047 | -4.3468
-12 | -0.5894 | 0.10634 | -0.0133 | -5.5426
-11.5 | -0.8984 | 0.03732 | -0.0642 | -24.0729
-11 | -0.9234 | 0.02825 | -0.0702 | -32.6867
-10.5 | -0.9153 | 0.02213 | -0.0691 | -41.3601
-10 | -0.8801 | 0.01942 | -0.0667 | -45.3193
-9.5 | -0.8383 | 0.01747 | -0.0643 | -47.9851
-9 | -0.7708 | 0.01568 | -0.0665 | -49.1582
-8.5 | -0.7021 | 0.01401 | -0.0687 | -50.1142
-8 | -0.6377 | 0.01179 | -0.0704 | -54.0882
-7.5 | -0.569 | 0.01067 | -0.0722 | -53.3271
-7 | -0.4975 | 0.0097 | -0.0745 | -51.2887
-6.5 | -0.4316 | 0.00901 | -0.0756 | -47.9023
-6 | -0.369 | 0.00808 | -0.076 | -45.6683
-5.5 | -0.3118 | 0.00763 | -0.0751 | -40.865
-5 | -0.2556 | 0.00734 | -0.0739 | -34.8229
-4.5 | -0.1982 | 0.00699 | -0.0732 | -28.3548
-4 | -0.1405 | 0.00672 | -0.0726 | -20.9077
-3.5 | -0.0827 | 0.0065 | -0.072 | -12.7231
-3 | -0.0248 | 0.00631 | -0.0716 | -3.9303
-2.5 | 0.0329 | 0.00597 | -0.0713 | 5.5109
-2 | 0.0905 | 0.00564 | -0.071 | 16.0461
-1.5 | 0.1485 | 0.00546 | -0.0707 | 27.1978
-1 | 0.2059 | 0.00522 | -0.0705 | 39.4444
-0.5 | 0.2617 | 0.00517 | -0.07 | 50.619
0 | 0.316 | 0.00556 | -0.0692 | 56.8345
0.5 | 0.3733 | 0.00578 | -0.0688 | 64.5848
1 | 0.4311 | 0.00597 | -0.0684 | 72.2111
1.5 | 0.4892 | 0.00616 | -0.0681 | 79.4156
2 | 0.547 | 0.00634 | -0.0678 | 86.2776
2.5 | 0.6046 | 0.00656 | -0.0673 | 92.1646
3 | 0.6621 | 0.00669 | -0.0669 | 98.9686
3.5 | 0.7193 | 0.00679 | -0.0663 | 105.9352
4 | 0.7749 | 0.00687 | -0.0653 | 112.7948
4.5 | 0.8321 | 0.00695 | -0.0647 | 119.7266
5 | 0.8879 | 0.00749 | -0.0639 | 118.5447
5.5 | 0.9417 | 0.00827 | -0.0628 | 113.8694
6 | 0.9963 | 0.00898 | -0.0618 | 110.9465
6.5 | 1.0512 | 0.00962 | -0.0607 | 109.2723
7 | 1.1065 | 0.01023 | -0.0597 | 108.1623
7.5 | 1.1604 | 0.01097 | -0.0584 | 105.7794
8 | 1.2135 | 0.01181 | -0.0569 | 102.7519
8.5 | 1.2668 | 0.0126 | -0.0554 | 100.5397
9 | 1.3187 | 0.0135 | -0.0536 | 97.6815
9.5 | 1.3684 | 0.0146 | -0.0515 | 93.726
10 | 1.4183 | 0.01557 | -0.0494 | 91.0918
10.5 | 1.4654 | 0.01674 | -0.0469 | 87.5388
11 | 1.5074 | 0.01823 | -0.0437 | 82.6879
11.5 | 1.542 | 0.02009 | -0.0397 | 76.7546
12 | 1.5766 | 0.02164 | -0.0356 | 72.8558
12.5 | 1.5943 | 0.02343 | -0.0291 | 68.0452
13 | 1.6056 | 0.02572 | -0.023 | 62.4261
13.5 | 1.6114 | 0.02881 | -0.018 | 55.932
14 | 1.6027 | 0.0337 | -0.0143 | 47.5579
14.5 | 1.5776 | 0.04145 | -0.0137 | 38.0603
15 | 1.5588 | 0.05035 | -0.0162 | 30.9593
15.5 | 1.5261 | 0.06331 | -0.023 | 24.1052
16 | 1.4847 | 0.07887 | -0.0319 | 18.8246
16.5 | 1.4261 | 0.09739 | -0.0428 | 14.6432
17 | 1.3793 | 0.11479 | -0.0532 | 12.0159
17.5 | 1.3464 | 0.13058 | -0.0629 | 10.3109
18 | 1.3172 | 0.14626 | -0.0728 | 9.0059
18.5 | 1.2924 | 0.16152 | -0.0828 | 8.0015

## 55. Re 2M Mach 0.50 (1)
BIGFOIL.COM POLAR EXPORT
CB2195-25d
CB2195-25d |  |  |  | Cl Max: | 1.221 | at alpha= | 20 | deg
JavaFoil+Calcfoil stall+Eppler ext transition |  |  |  | L/D Max: | 92.947 | at alpha= | 3 | deg
Re: | 2000000 |  |  | Cd Min: | 0.0061 | at alpha= | -1.5 | deg
Mach: | 0.5 |  |  | Cl=0 at alpha= | -2.8162 | deg
|  |  |  | @ Cl=0.1, Cd= | 0.0071107
|  |  |  | @ Cl=0.4, Cd= | 0.00718
|  |  |  | @ Cl=0.6, Cd= | 0.0077332
alpha (deg) | Cl | Cd | Cm | Cl/Cd
-20 | -0.928 | 0.17945 | -0.04 | -5.173
-19.5 | -0.902 | 0.17435 | -0.04 | -5.173
-19 | -0.876 | 0.16983 | -0.04 | -5.157
-18.5 | -0.848 | 0.1619 | -0.039 | -5.24
-18 | -0.822 | 0.15889 | -0.039 | -5.173
-17.5 | -0.796 | 0.15294 | -0.039 | -5.202
-17 | -0.768 | 0.14868 | -0.038 | -5.165
-16.5 | -0.742 | 0.14269 | -0.038 | -5.197
-16 | -0.715 | 0.13845 | -0.038 | -5.165
-15.5 | -0.688 | 0.13294 | -0.037 | -5.172
-15 | -0.661 | 0.1276 | -0.037 | -5.178
-14.5 | -0.634 | 0.12424 | -0.037 | -5.1
-14 | -0.607 | 0.11928 | -0.036 | -5.086
-13.5 | -0.58 | 0.11556 | -0.036 | -5.019
-13 | -0.553 | 0.10521 | -0.036 | -5.253
-12.5 | -0.526 | 0.08798 | -0.036 | -5.977
-12 | -0.499 | 0.09669 | -0.035 | -5.157
-11.5 | -0.472 | 0.08059 | -0.035 | -5.854
-11 | -0.445 | 0.08541 | -0.034 | -5.205
-10.5 | -0.418 | 0.07106 | -0.034 | -5.876
-10 | -0.39 | 0.06963 | -0.034 | -5.606
-9.5 | -0.363 | 0.06535 | -0.033 | -5.558
-9 | -0.336 | 0.06255 | -0.032 | -5.371
-8.5 | -0.309 | 0.05898 | -0.032 | -5.238
-8 | -0.282 | 0.05496 | -0.032 | -5.127
-7.5 | -0.254 | 0.05012 | -0.031 | -5.078
-7 | -0.228 | 0.04679 | -0.032 | -4.865
-6.5 | -0.313 | 0.04382 | -0.031 | -7.142
-6 | -0.302 | 0.04092 | -0.03 | -7.375
-5.5 | -0.334 | 0.00867 | -0.074 | -38.56
-5 | -0.281 | 0.00874 | -0.074 | -32.171
-4.5 | -0.221 | 0.00828 | -0.075 | -26.688
-4 | -0.158 | 0.008 | -0.075 | -19.703
-3.5 | -0.092 | 0.00772 | -0.075 | -11.905
-3 | -0.025 | 0.00744 | -0.075 | -3.37
-2.5 | 0.043 | 0.00727 | -0.075 | 5.851
-2 | 0.111 | 0.00708 | -0.075 | 15.63
-1.5 | 0.179 | 0.0061 | -0.075 | 29.346
-1 | 0.247 | 0.00659 | -0.075 | 37.495
-0.5 | 0.315 | 0.00692 | -0.075 | 45.528
0 | 0.383 | 0.00712 | -0.075 | 53.807
0.5 | 0.451 | 0.00736 | -0.075 | 61.272
1 | 0.519 | 0.00754 | -0.076 | 68.755
1.5 | 0.586 | 0.00769 | -0.076 | 76.25
2 | 0.654 | 0.0079 | -0.076 | 82.771
2.5 | 0.72 | 0.00818 | -0.076 | 88.084
3 | 0.786 | 0.00846 | -0.076 | 92.947
3.5 | 0.852 | 0.01097 | -0.076 | 77.636
4 | 0.915 | 0.01149 | -0.076 | 79.611
4.5 | 0.975 | 0.01213 | -0.076 | 80.389
5 | 1.033 | 0.01292 | -0.076 | 79.952
5.5 | 1.085 | 0.01377 | -0.076 | 78.743
6 | 1.125 | 0.01232 | -0.076 | 91.268
6.5 | 1.152 | 0.01511 | -0.076 | 76.198
7 | 1.155 | 0.01629 | -0.075 | 70.924
7.5 | 1.106 | 0.01889 | -0.074 | 58.564
8 | 0.664 | 0.02986 | -0.068 | 22.234
8.5 | 0.616 | 0.05784 | -0.043 | 10.653
9 | 0.704 | 0.03709 | -0.065 | 18.988
9.5 | 0.663 | 0.06707 | -0.033 | 9.884
10 | 0.69 | 0.07352 | -0.034 | 9.38
10.5 | 0.716 | 0.083 | -0.035 | 8.631
11 | 0.744 | 0.08371 | -0.036 | 8.883
11.5 | 0.77 | 0.10176 | -0.037 | 7.571
12 | 0.797 | 0.10654 | -0.038 | 7.484
12.5 | 0.823 | 0.11017 | -0.038 | 7.474
13 | 0.851 | 0.11386 | -0.04 | 7.471
13.5 | 0.876 | 0.11851 | -0.04 | 7.396
14 | 0.904 | 0.12338 | -0.041 | 7.324
14.5 | 0.931 | 0.12975 | -0.042 | 7.174
15 | 0.957 | 0.1336 | -0.042 | 7.16
15.5 | 0.984 | 0.13948 | -0.043 | 7.054
16 | 1.009 | 0.1415 | -0.043 | 7.134
16.5 | 1.037 | 0.14742 | -0.044 | 7.032
17 | 1.062 | 0.15124 | -0.044 | 7.024
17.5 | 1.09 | 0.15711 | -0.045 | 6.936
18 | 1.115 | 0.1626 | -0.045 | 6.86
18.5 | 1.142 | 0.16409 | -0.046 | 6.962
19 | 1.168 | 0.16929 | -0.046 | 6.9
19.5 | 1.195 | 0.17346 | -0.047 | 6.889
20 | 1.221 | 0.18083 | -0.047 | 6.752

## 56. Re 2M Mach 0.50 (2)
BIGFOIL.COM POLAR EXPORT
CB2195-25d
CB2195-25d |  |  |  | Cl Max: | 1.4247 | at alpha= | 9 | deg
XFOIL ncrit=9 |  |  |  | L/D Max: | 117.012 | at alpha= | 4.5 | deg
Re: | 2000000 |  |  | Cd Min: | 0.26556 | at alpha= | -20 | deg
Mach: | 0.5 |  |  | Cl=0 at alpha= | -2.7311 | deg
|  |  |  | @ Cl=0.1, Cd= | 0.006089
|  |  |  | @ Cl=0.4, Cd= | 0.0061744
|  |  |  | @ Cl=0.6, Cd= | 0.0067369
alpha (deg) | Cl | Cd | Cm | Cl/Cd
-20 | -0.7843 | 0.26556 | 0.0576 | -2.9534
-19.5 | -0.7628 | 0.25837 | 0.0531 | -2.9524
-19 | -0.741 | 0.25079 | 0.0486 | -2.9547
-18.5 | -0.7194 | 0.24303 | 0.0441 | -2.9601
-18 | -0.6978 | 0.23439 | 0.0394 | -2.9771
-17.5 | -0.6772 | 0.22576 | 0.0348 | -2.9996
-17 | -0.6572 | 0.21732 | 0.0304 | -3.0241
-16.5 | -0.6379 | 0.20893 | 0.0262 | -3.0532
-16 | -0.6192 | 0.20033 | 0.0221 | -3.0909
-15.5 | -0.6007 | 0.19269 | 0.0186 | -3.1174
-15 | -0.5797 | 0.18647 | 0.0154 | -3.1088
-14.5 | -0.5628 | 0.17742 | 0.0112 | -3.1721
-14 | -0.5525 | 0.16705 | 0.0074 | -3.3074
-13.5 | -0.5321 | 0.16143 | 0.0048 | -3.2962
-13 | -0.5182 | 0.15321 | 0.0015 | -3.3823
-12.5 | -0.5065 | 0.14467 | -0.0017 | -3.5011
-12 | -0.496 | 0.13599 | -0.0051 | -3.6473
-11.5 | -0.4904 | 0.12629 | -0.0088 | -3.8831
-11 | -0.4857 | 0.11718 | -0.0124 | -4.1449
-10.5 | -0.4749 | 0.10989 | -0.0153 | -4.3216
-10 | -0.4638 | 0.10281 | -0.0182 | -4.5112
-9.5 | -0.4641 | 0.09337 | -0.0223 | -4.9705
-9 | -0.4704 | 0.08332 | -0.0271 | -5.6457
-8.5 | -0.4826 | 0.07292 | -0.0325 | -6.6182
-8 | -0.4985 | 0.06301 | -0.0384 | -7.9114
-7.5 | -0.516 | 0.0545 | -0.0423 | -9.4679
-7 | -0.5227 | 0.03436 | -0.0714 | -15.2125
-6.5 | -0.4835 | 0.01905 | -0.0903 | -25.3806
-6 | -0.4323 | 0.0123 | -0.0912 | -35.1463
-5.5 | -0.3725 | 0.00993 | -0.0884 | -37.5126
-5 | -0.3073 | 0.00874 | -0.086 | -35.1602
-4.5 | -0.2395 | 0.00795 | -0.0842 | -30.1258
-4 | -0.1717 | 0.00738 | -0.0826 | -23.2656
-3.5 | -0.1036 | 0.007 | -0.0814 | -14.8
-3 | -0.0362 | 0.00672 | -0.0804 | -5.3869
-2.5 | 0.0311 | 0.0065 | -0.0795 | 4.7846
-2 | 0.0974 | 0.0061 | -0.0789 | 15.9672
-1.5 | 0.1633 | 0.00582 | -0.0783 | 28.0584
-1 | 0.2264 | 0.00595 | -0.0773 | 38.0504
-0.5 | 0.2878 | 0.0061 | -0.0764 | 47.1803
0 | 0.3529 | 0.00606 | -0.0759 | 58.2343
0.5 | 0.4188 | 0.00622 | -0.0753 | 67.3312
1 | 0.4852 | 0.00639 | -0.0747 | 75.9311
1.5 | 0.5518 | 0.0066 | -0.074 | 83.6061
2 | 0.6187 | 0.00679 | -0.0733 | 91.1193
2.5 | 0.6855 | 0.00702 | -0.0724 | 97.6496
3 | 0.7523 | 0.00724 | -0.0714 | 103.9088
4 | 0.8861 | 0.00768 | -0.0687 | 115.3776
4.5 | 0.9478 | 0.0081 | -0.0661 | 117.0123
5 | 1.0096 | 0.00891 | -0.0636 | 113.3109
5.5 | 1.0748 | 0.00972 | -0.0612 | 110.5761
6 | 1.1407 | 0.01053 | -0.0585 | 108.3286
6.5 | 1.2055 | 0.0115 | -0.0553 | 104.8261
7 | 1.2697 | 0.01259 | -0.0515 | 100.8499
7.5 | 1.33 | 0.01401 | -0.0468 | 94.9322
8 | 1.3843 | 0.0158 | -0.041 | 87.6139
8.5 | 1.4215 | 0.0184 | -0.0333 | 77.2554
9 | 1.4247 | 0.02179 | -0.0225 | 65.3832
9.5 | 1.4071 | 0.02677 | -0.0139 | 52.5626
10 | 1.3801 | 0.03417 | -0.0108 | 40.3892
10.5 | 1.348 | 0.04456 | -0.0141 | 30.2513
11 | 1.3137 | 0.0584 | -0.0231 | 22.4949
11.5 | 1.2738 | 0.07296 | -0.0323 | 17.4589
12 | 1.2352 | 0.08736 | -0.0413 | 14.1392
12.5 | 1.1987 | 0.10219 | -0.0508 | 11.7301
13 | 1.1668 | 0.1175 | -0.0609 | 9.9302
13.5 | 1.1387 | 0.13328 | -0.0714 | 8.5437
14 | 1.1139 | 0.14949 | -0.0823 | 7.4513

## 57. Re 3M Mach 0.00 (1)
BIGFOIL.COM POLAR EXPORT
CB2195-25d
CB2195-25d |  |  |  | Cl Max: | 1.257 | at alpha= | 10 | deg
JavaFoil+Calcfoil stall+Eppler ext transition |  |  |  | L/D Max: | 107.942 | at alpha= | 9 | deg
Re: | 3000000 |  |  | Cd Min: | 0.0061 | at alpha= | -1 | deg
Mach: | 0 |  |  | Cl=0 at alpha= | -2.8136 | deg
|  |  |  | @ Cl=0.1, Cd= | 0.006468
|  |  |  | @ Cl=0.4, Cd= | 0.0066268
|  |  |  | @ Cl=0.6, Cd= | 0.0070067
alpha (deg) | Cl | Cd | Cm | Cl/Cd
-14.5 | -0.566 | 0.09934 | -0.032 | -5.698
-14 | -0.576 | 0.09664 | -0.032 | -5.962
-13.5 | -0.586 | 0.08701 | -0.034 | -6.735
-13 | -0.592 | 0.08181 | -0.035 | -7.238
-12.5 | -0.596 | 0.07659 | -0.036 | -7.777
-12 | -0.596 | 0.07155 | -0.036 | -8.327
-11.5 | -0.594 | 0.06513 | -0.038 | -9.116
-11 | -0.596 | 0.05493 | -0.043 | -10.848
-10.5 | -0.612 | 0.03482 | -0.052 | -17.569
-10 | -0.634 | 0.01724 | -0.058 | -36.763
-9.5 | -0.655 | 0.0098 | -0.063 | -66.823
-9 | -0.625 | 0.00957 | -0.064 | -65.277
-8.5 | -0.59 | 0.0088 | -0.064 | -67.067
-8 | -0.551 | 0.00846 | -0.064 | -65.113
-7.5 | -0.509 | 0.00851 | -0.064 | -59.778
-7 | -0.462 | 0.00792 | -0.064 | -58.307
-6.5 | -0.412 | 0.00791 | -0.064 | -52.11
-6 | -0.361 | 0.00783 | -0.064 | -46.057
-5.5 | -0.307 | 0.00763 | -0.064 | -40.262
-5 | -0.252 | 0.0074 | -0.064 | -34.044
-4.5 | -0.196 | 0.00727 | -0.065 | -26.886
-4 | -0.138 | 0.00703 | -0.065 | -19.662
-3.5 | -0.08 | 0.00688 | -0.065 | -11.666
-3 | -0.022 | 0.00673 | -0.065 | -3.244
-2.5 | 0.037 | 0.00661 | -0.065 | 5.596
-2 | 0.096 | 0.00647 | -0.065 | 14.827
-1.5 | 0.155 | 0.00644 | -0.065 | 24.082
-1 | 0.214 | 0.0061 | -0.065 | 35.107
-0.5 | 0.273 | 0.00627 | -0.065 | 43.532
0 | 0.332 | 0.00652 | -0.065 | 50.973
0.5 | 0.391 | 0.00661 | -0.065 | 59.161
1 | 0.45 | 0.00672 | -0.065 | 66.927
1.5 | 0.508 | 0.0068 | -0.065 | 74.802
2 | 0.567 | 0.00691 | -0.066 | 82.036
2.5 | 0.625 | 0.00708 | -0.066 | 88.318
3 | 0.683 | 0.00727 | -0.066 | 93.92
3.5 | 0.74 | 0.00744 | -0.066 | 99.525
4 | 0.797 | 0.00945 | -0.066 | 84.376
4.5 | 0.853 | 0.00974 | -0.066 | 87.508
5 | 0.907 | 0.01012 | -0.066 | 89.699
5.5 | 0.96 | 0.0105 | -0.066 | 91.437
6 | 1.012 | 0.01096 | -0.066 | 92.281
6.5 | 1.061 | 0.01144 | -0.066 | 92.691
7 | 1.108 | 0.01189 | -0.066 | 93.129
7.5 | 1.152 | 0.01192 | -0.066 | 96.644
8 | 1.19 | 0.01265 | -0.066 | 94.053
8.5 | 1.219 | 0.01339 | -0.066 | 91.085
9 | 1.24 | 0.01148 | -0.066 | 107.942
9.5 | 1.253 | 0.0142 | -0.066 | 88.22
10 | 1.257 | 0.01543 | -0.066 | 81.436
10.5 | 1.255 | 0.01595 | -0.065 | 78.706
11 | 1.237 | 0.01793 | -0.065 | 68.994
11.5 | 1.22 | 0.01871 | -0.064 | 65.226
12 | 1.189 | 0.02095 | -0.064 | 56.735
12.5 | 1.151 | 0.02387 | -0.063 | 48.221
13 | 1.105 | 0.02841 | -0.061 | 38.903
13.5 | 1.055 | 0.03453 | -0.06 | 30.549
14 | 0.997 | 0.04404 | -0.058 | 22.65
14.5 | 0.936 | 0.0574 | -0.055 | 16.309
15 | 0.888 | 0.06689 | -0.053 | 13.275

## 58. Re 3M Mach 0.00 (2)
BIGFOIL.COM POLAR EXPORT
CB2195-25d
CB2195-25d |  |  |  | Cl Max: | 1.8158 | at alpha= | 17 | deg
XFOIL ncrit=9 |  |  |  | L/D Max: | 125 | at alpha= | 5 | deg
Re: | 3000000 |  |  | Cd Min: | 0.2398 | at alpha= | -20 | deg
Mach: | 0 |  |  | Cl=0 at alpha= | -2.7889 | deg
|  |  |  | @ Cl=0.1, Cd= | 0.0053301
|  |  |  | @ Cl=0.4, Cd= | 0.0055143
|  |  |  | @ Cl=0.6, Cd= | 0.0061053
alpha (deg) | Cl | Cd | Cm | Cl/Cd
-20 | -0.7151 | 0.2398 | 0.0472 | -2.9821
-19.5 | -0.6992 | 0.23215 | 0.0433 | -3.0118
-19 | -0.6841 | 0.22523 | 0.0396 | -3.0373
-18.5 | -0.6695 | 0.21828 | 0.036 | -3.0672
-17 | -1.3098 | 0.04543 | -0.0587 | -28.8312
-16.5 | -1.3259 | 0.03522 | -0.0677 | -37.6462
-16 | -1.3333 | 0.02805 | -0.074 | -47.533
-15.5 | -1.3148 | 0.02586 | -0.0726 | -50.843
-15 | -1.2968 | 0.02262 | -0.0712 | -57.3298
-14.5 | -1.2653 | 0.02035 | -0.07 | -62.1769
-14 | -1.2233 | 0.01918 | -0.0689 | -63.78
-13.5 | -1.1795 | 0.01813 | -0.0678 | -65.0579
-13 | -1.1352 | 0.01707 | -0.0667 | -66.5026
-12.5 | -1.0895 | 0.01618 | -0.0655 | -67.3362
-12 | -1.0433 | 0.01537 | -0.0643 | -67.879
-11.5 | -0.9968 | 0.01466 | -0.0629 | -67.9945
-11 | -0.9506 | 0.01399 | -0.0614 | -67.9485
-10.5 | -0.9056 | 0.01229 | -0.0604 | -73.6859
-10 | -0.8437 | 0.01144 | -0.0621 | -73.75
-9.5 | -0.7807 | 0.01075 | -0.064 | -72.6233
-9 | -0.7166 | 0.01017 | -0.066 | -70.4621
-8.5 | -0.6556 | 0.0096 | -0.0672 | -68.2917
-8 | -0.5924 | 0.00912 | -0.0688 | -64.9561
-7.5 | -0.5272 | 0.00821 | -0.0711 | -64.2144
-7 | -0.4656 | 0.00771 | -0.0722 | -60.3891
-6.5 | -0.4085 | 0.00732 | -0.0723 | -55.806
-6 | -0.3552 | 0.00706 | -0.0714 | -50.3116
-5.5 | -0.3016 | 0.0068 | -0.0706 | -44.3529
-5 | -0.2465 | 0.00656 | -0.0702 | -37.5762
-4.5 | -0.1912 | 0.00635 | -0.0698 | -30.1102
-4 | -0.1355 | 0.00616 | -0.0695 | -21.9968
-3.5 | -0.0797 | 0.00602 | -0.0692 | -13.2392
-3 | -0.0236 | 0.00589 | -0.069 | -4.0068
-2.5 | 0.0323 | 0.00565 | -0.0688 | 5.7168
-2 | 0.0881 | 0.00536 | -0.0687 | 16.4366
-1.5 | 0.1439 | 0.00522 | -0.0685 | 27.567
-1 | 0.1988 | 0.00522 | -0.0682 | 38.0843
-0.5 | 0.2517 | 0.00538 | -0.0677 | 46.7844
0 | 0.3064 | 0.00536 | -0.0675 | 57.1642
0.5 | 0.3623 | 0.00542 | -0.0673 | 66.845
1 | 0.4183 | 0.00556 | -0.0671 | 75.2338
1.5 | 0.4743 | 0.00571 | -0.0669 | 83.0648
2 | 0.5303 | 0.00587 | -0.0667 | 90.3407
2.5 | 0.5859 | 0.00607 | -0.0664 | 96.5239
3 | 0.6418 | 0.00621 | -0.0662 | 103.3494
3.5 | 0.6973 | 0.00632 | -0.0659 | 110.3323
4 | 0.752 | 0.00646 | -0.0655 | 116.4087
4.5 | 0.8052 | 0.00663 | -0.0648 | 121.448
5 | 0.8575 | 0.00686 | -0.064 | 125
5.5 | 0.9098 | 0.00749 | -0.0633 | 121.4686
6 | 0.9625 | 0.00805 | -0.0627 | 119.5652
6.5 | 1.0154 | 0.00857 | -0.0622 | 118.4831
7 | 1.0685 | 0.00903 | -0.0616 | 118.3278
7.5 | 1.121 | 0.00954 | -0.061 | 117.5052
8 | 1.1717 | 0.01025 | -0.0601 | 114.3122
8.5 | 1.2228 | 0.01087 | -0.0593 | 112.4931
9 | 1.2732 | 0.01154 | -0.0584 | 110.3293
9.5 | 1.324 | 0.0121 | -0.0576 | 109.4215
10 | 1.3736 | 0.01274 | -0.0567 | 107.8179
10.5 | 1.4216 | 0.01352 | -0.0555 | 105.1479
11 | 1.4683 | 0.01438 | -0.0542 | 102.1071
11.5 | 1.5155 | 0.01509 | -0.053 | 100.4307
12 | 1.561 | 0.01589 | -0.0516 | 98.2379
12.5 | 1.6048 | 0.01676 | -0.05 | 95.7518
13 | 1.6462 | 0.01774 | -0.0481 | 92.7959
13.5 | 1.6813 | 0.01913 | -0.0454 | 87.8881
14 | 1.7166 | 0.02027 | -0.0427 | 84.6867
14.5 | 1.7485 | 0.02131 | -0.0395 | 82.0507
15 | 1.7688 | 0.02251 | -0.0344 | 78.5784
15.5 | 1.7862 | 0.02401 | -0.0297 | 74.394
16 | 1.8013 | 0.02587 | -0.0255 | 69.6289
16.5 | 1.8117 | 0.02833 | -0.0218 | 63.9499
17 | 1.8158 | 0.03167 | -0.0186 | 57.335
17.5 | 1.808 | 0.03665 | -0.0165 | 49.3315
18 | 1.7926 | 0.04334 | -0.0162 | 41.3613
18.5 | 1.7846 | 0.05012 | -0.0175 | 35.6065
19 | 1.7552 | 0.06105 | -0.0219 | 28.7502
19.5 | 1.7182 | 0.07498 | -0.0292 | 22.9154
20 | 1.6432 | 0.09668 | -0.0416 | 16.9963

## 59. Re 3M Mach 0.10 (1)
BIGFOIL.COM POLAR EXPORT
CB2195-25d
CB2195-25d |  |  |  | Cl Max: | 1.253 | at alpha= | 10 | deg
JavaFoil+Calcfoil stall+Eppler ext transition |  |  |  | L/D Max: | 106.707 | at alpha= | 9 | deg
Re: | 3000000 |  |  | Cd Min: | 0.00567 | at alpha= | -2 | deg
Mach: | 0.1 |  |  | Cl=0 at alpha= | -2.8136 | deg
|  |  |  | @ Cl=0.1, Cd= | 0.005726
|  |  |  | @ Cl=0.4, Cd= | 0.006633
|  |  |  | @ Cl=0.6, Cd= | 0.0070279
alpha (deg) | Cl | Cd | Cm | Cl/Cd
-14.5 | -0.537 | 0.10041 | -0.032 | -5.352
-14 | -0.551 | 0.09508 | -0.032 | -5.795
-13.5 | -0.564 | 0.08815 | -0.034 | -6.393
-13 | -0.573 | 0.08288 | -0.034 | -6.91
-12.5 | -0.579 | 0.07782 | -0.035 | -7.44
-12 | -0.582 | 0.07249 | -0.036 | -8.033
-11.5 | -0.581 | 0.06723 | -0.037 | -8.643
-11 | -0.583 | 0.05777 | -0.042 | -10.098
-10.5 | -0.585 | 0.04698 | -0.047 | -12.452
-10 | -0.618 | 0.02092 | -0.057 | -29.543
-9.5 | -0.652 | 0.01002 | -0.064 | -65.072
-9 | -0.623 | 0.00931 | -0.064 | -66.957
-8.5 | -0.59 | 0.00888 | -0.064 | -66.362
-8 | -0.552 | 0.00849 | -0.064 | -64.999
-7.5 | -0.509 | 0.00853 | -0.064 | -59.751
-7 | -0.463 | 0.00827 | -0.064 | -56.02
-6.5 | -0.414 | 0.00798 | -0.064 | -51.849
-6 | -0.362 | 0.00783 | -0.065 | -46.213
-5.5 | -0.308 | 0.00764 | -0.065 | -40.342
-5 | -0.253 | 0.00742 | -0.065 | -34.086
-4.5 | -0.196 | 0.00728 | -0.065 | -26.976
-4 | -0.139 | 0.00707 | -0.065 | -19.651
-3.5 | -0.081 | 0.00688 | -0.065 | -11.717
-3 | -0.022 | 0.00673 | -0.065 | -3.259
-2.5 | 0.037 | 0.0066 | -0.065 | 5.631
-2 | 0.096 | 0.00567 | -0.065 | 16.998
-1.5 | 0.156 | 0.00651 | -0.065 | 23.937
-1 | 0.215 | 0.00611 | -0.065 | 35.245
-0.5 | 0.275 | 0.00628 | -0.066 | 43.715
0 | 0.334 | 0.00654 | -0.066 | 51.032
0.5 | 0.393 | 0.00662 | -0.066 | 59.391
1 | 0.452 | 0.00673 | -0.066 | 67.186
1.5 | 0.511 | 0.00682 | -0.066 | 74.883
2 | 0.57 | 0.00694 | -0.066 | 82.081
2.5 | 0.628 | 0.00711 | -0.066 | 88.352
3 | 0.686 | 0.00729 | -0.066 | 94.191
3.5 | 0.744 | 0.00746 | -0.066 | 99.771
4 | 0.801 | 0.0095 | -0.066 | 84.285
4.5 | 0.857 | 0.00978 | -0.066 | 87.6
5 | 0.912 | 0.01016 | -0.066 | 89.761
5.5 | 0.965 | 0.01054 | -0.066 | 91.528
6 | 1.016 | 0.01103 | -0.066 | 92.143
6.5 | 1.065 | 0.01152 | -0.066 | 92.461
7 | 1.112 | 0.012 | -0.066 | 92.657
7.5 | 1.156 | 0.01202 | -0.066 | 96.175
8 | 1.193 | 0.01277 | -0.066 | 93.407
8.5 | 1.22 | 0.01233 | -0.066 | 98.999
9 | 1.24 | 0.01162 | -0.066 | 106.707
9.5 | 1.251 | 0.0144 | -0.066 | 86.856
10 | 1.253 | 0.01523 | -0.066 | 82.272
10.5 | 1.246 | 0.01625 | -0.066 | 76.694
11 | 1.222 | 0.01846 | -0.065 | 66.222
11.5 | 1.2 | 0.01936 | -0.064 | 62.018
12 | 1.163 | 0.02191 | -0.064 | 53.085
12.5 | 1.121 | 0.02505 | -0.063 | 44.756
13 | 1.068 | 0.03035 | -0.061 | 35.198
13.5 | 0.892 | 0.09374 | -0.033 | 9.518
14 | 0.938 | 0.0528 | -0.056 | 17.774
14.5 | 0.883 | 0.06357 | -0.054 | 13.892
15 | 0.834 | 0.07208 | -0.052 | 11.565

## 60. Re 3M Mach 0.10 (2)
BIGFOIL.COM POLAR EXPORT
CB2195-25d
CB2195-25d |  |  |  | Cl Max: | 1.7988 | at alpha= | 16.5 | deg
XFOIL ncrit=9 |  |  |  | L/D Max: | 124.805 | at alpha= | 5 | deg
Re: | 3000000 |  |  | Cd Min: | 0.24057 | at alpha= | -20 | deg
Mach: | 0.1 |  |  | Cl=0 at alpha= | -2.7869 | deg
|  |  |  | @ Cl=0.1, Cd= | 0.005359
|  |  |  | @ Cl=0.4, Cd= | 0.0055189
|  |  |  | @ Cl=0.6, Cd= | 0.0061066
alpha (deg) | Cl | Cd | Cm | Cl/Cd
-20 | -0.7169 | 0.24057 | 0.0475 | -2.98
-19.5 | -0.7008 | 0.23293 | 0.0436 | -3.0086
-19 | -0.6854 | 0.22596 | 0.0398 | -3.0333
-18.5 | -0.6706 | 0.21899 | 0.0363 | -3.0622
-18 | -0.6564 | 0.21171 | 0.0328 | -3.1005
-17.5 | -0.4974 | 0.18117 | 0.0232 | -2.7455
-16.5 | -1.0799 | 0.08129 | -0.0324 | -13.2845
-16 | -1.2893 | 0.03637 | -0.068 | -35.4495
-15.5 | -1.2868 | 0.02981 | -0.0741 | -43.1667
-15 | -1.2833 | 0.02592 | -0.074 | -49.51
-14.5 | -1.254 | 0.02374 | -0.0727 | -52.8222
-14 | -1.2296 | 0.02048 | -0.0712 | -60.0391
-13.5 | -1.1875 | 0.01914 | -0.0699 | -62.0428
-13 | -1.1435 | 0.01795 | -0.0687 | -63.7047
-12.5 | -1.0978 | 0.01693 | -0.0673 | -64.8435
-12 | -1.0518 | 0.01596 | -0.0659 | -65.9023
-11.5 | -1.0053 | 0.01512 | -0.0644 | -66.4881
-11 | -0.9589 | 0.01436 | -0.0628 | -66.7758
-10.5 | -0.9134 | 0.01294 | -0.0614 | -70.5873
-10 | -0.8512 | 0.01177 | -0.0632 | -72.3195
-9.5 | -0.7874 | 0.01101 | -0.065 | -71.5168
-9 | -0.7226 | 0.01039 | -0.0669 | -69.5476
-8.5 | -0.661 | 0.00975 | -0.068 | -67.7949
-8 | -0.5971 | 0.00923 | -0.0696 | -64.6912
-7.5 | -0.5311 | 0.00832 | -0.0718 | -63.8341
-7 | -0.4691 | 0.00777 | -0.0729 | -60.3732
-6.5 | -0.4117 | 0.00738 | -0.0728 | -55.7859
-6 | -0.358 | 0.0071 | -0.0719 | -50.4225
-5.5 | -0.304 | 0.00685 | -0.0711 | -44.3796
-5 | -0.2485 | 0.00659 | -0.0706 | -37.7086
-4.5 | -0.1927 | 0.00637 | -0.0702 | -30.2512
-4 | -0.1367 | 0.00619 | -0.0699 | -22.084
-3.5 | -0.0805 | 0.00604 | -0.0696 | -13.3278
-3 | -0.024 | 0.0059 | -0.0694 | -4.0678
-2.5 | 0.0323 | 0.00568 | -0.0692 | 5.6866
-2 | 0.0884 | 0.00539 | -0.069 | 16.4007
-1.5 | 0.1445 | 0.00524 | -0.0689 | 27.5763
-1 | 0.1997 | 0.00525 | -0.0685 | 38.0381
-0.5 | 0.2529 | 0.00541 | -0.068 | 46.7468
0 | 0.308 | 0.00537 | -0.0678 | 57.3557
0.5 | 0.3642 | 0.00543 | -0.0676 | 67.0718
1 | 0.4206 | 0.00557 | -0.0674 | 75.5117
1.5 | 0.4769 | 0.00573 | -0.0671 | 83.2286
2 | 0.5333 | 0.00588 | -0.0669 | 90.6973
2.5 | 0.5893 | 0.00608 | -0.0666 | 96.9243
3 | 0.6455 | 0.00622 | -0.0664 | 103.7781
3.5 | 0.7014 | 0.00634 | -0.0661 | 110.6309
4 | 0.7564 | 0.00649 | -0.0657 | 116.5485
4.5 | 0.81 | 0.00667 | -0.065 | 121.4393
5 | 0.8624 | 0.00691 | -0.0641 | 124.8046
5.5 | 0.9151 | 0.00755 | -0.0634 | 121.2053
6 | 0.9683 | 0.00812 | -0.0627 | 119.2488
6.5 | 1.0218 | 0.00861 | -0.0621 | 118.676
7 | 1.0753 | 0.00909 | -0.0615 | 118.2948
7.5 | 1.128 | 0.00964 | -0.0608 | 117.0124
8 | 1.1791 | 0.01038 | -0.0598 | 113.5934
8.5 | 1.2308 | 0.01099 | -0.059 | 111.9927
9 | 1.2819 | 0.01164 | -0.058 | 110.1289
9.5 | 1.333 | 0.01224 | -0.0571 | 108.9052
10 | 1.3829 | 0.01292 | -0.056 | 107.0356
10.5 | 1.4307 | 0.0138 | -0.0546 | 103.6739
11 | 1.4784 | 0.0146 | -0.0532 | 101.2603
11.5 | 1.5256 | 0.01537 | -0.0518 | 99.2583
12 | 1.5711 | 0.01623 | -0.0502 | 96.8022
12.5 | 1.6146 | 0.01717 | -0.0483 | 94.0361
13 | 1.6546 | 0.01831 | -0.046 | 90.3659
13.5 | 1.6871 | 0.01987 | -0.0427 | 84.9069
14 | 1.7239 | 0.02085 | -0.04 | 82.6811
14.5 | 1.7483 | 0.02201 | -0.0352 | 79.4321
15 | 1.7662 | 0.02345 | -0.0301 | 75.3177
15.5 | 1.7817 | 0.02527 | -0.0254 | 70.5065
16 | 1.7939 | 0.02758 | -0.0214 | 65.0435
16.5 | 1.7988 | 0.03081 | -0.018 | 58.3836
17 | 1.7894 | 0.03588 | -0.0154 | 49.8718
17.5 | 1.7765 | 0.04226 | -0.0149 | 42.0374
18 | 1.765 | 0.0495 | -0.0163 | 35.6566
18.5 | 1.743 | 0.05932 | -0.0201 | 29.383
19 | 1.6914 | 0.07577 | -0.029 | 22.3228
19.5 | 1.6227 | 0.09629 | -0.0407 | 16.8522
20 | 1.5365 | 0.12124 | -0.056 | 12.6732

## 61. Re 3M Mach 0.25 (1)
BIGFOIL.COM POLAR EXPORT
CB2195-25d
CB2195-25d |  |  |  | Cl Max: | 1.23 | at alpha= | 9 | deg
JavaFoil+Calcfoil stall+Eppler ext transition |  |  |  | L/D Max: | 102.154 | at alpha= | 8.5 | deg
Re: | 3000000 |  |  | Cd Min: | 0.00632 | at alpha= | -0.5 | deg
Mach: | 0.25 |  |  | Cl=0 at alpha= | -2.8115 | deg
|  |  |  | @ Cl=0.1, Cd= | 0.0065016
|  |  |  | @ Cl=0.4, Cd= | 0.0066667
|  |  |  | @ Cl=0.6, Cd= | 0.08256
alpha (deg) | Cl | Cd | Cm | Cl/Cd
-13.5 | -0.362 | 0.09465 | -0.03 | -3.823
-13 | -0.402 | 0.08897 | -0.03 | -4.514
-12.5 | -0.437 | 0.08304 | -0.031 | -5.256
-12 | -0.465 | 0.07819 | -0.031 | -5.946
-11.5 | -0.487 | 0.07327 | -0.032 | -6.653
-11 | -0.503 | 0.06821 | -0.033 | -7.38
-10.5 | -0.512 | 0.06303 | -0.035 | -8.126
-10 | -0.514 | 0.05825 | -0.037 | -8.818
-9.5 | -0.527 | 0.04136 | -0.049 | -12.739
-9 | -0.56 | 0.01791 | -0.06 | -31.261
-8.5 | -0.582 | 0.00938 | -0.066 | -61.971
-8 | -0.55 | 0.00916 | -0.066 | -60.027
-7.5 | -0.512 | 0.00845 | -0.066 | -60.661
-7 | -0.469 | 0.00855 | -0.066 | -54.833
-6.5 | -0.42 | 0.00819 | -0.066 | -51.292
-6 | -0.369 | 0.00802 | -0.066 | -45.984
-5.5 | -0.315 | 0.00782 | -0.066 | -40.29
-5 | -0.259 | 0.00758 | -0.067 | -34.155
-4.5 | -0.201 | 0.00738 | -0.067 | -27.278
-4 | -0.142 | 0.00714 | -0.067 | -19.961
-3.5 | -0.083 | 0.00698 | -0.067 | -11.87
-3 | -0.023 | 0.00678 | -0.067 | -3.32
-2.5 | 0.038 | 0.00665 | -0.067 | 5.734
-2 | 0.099 | 0.0065 | -0.067 | 15.237
-1.5 | 0.16 | 0.0066 | -0.067 | 24.266
-1 | 0.221 | 0.0067 | -0.067 | 33.034
-0.5 | 0.282 | 0.00632 | -0.067 | 44.602
0 | 0.343 | 0.00662 | -0.067 | 51.768
0.5 | 0.404 | 0.00667 | -0.067 | 60.542
1 | 0.464 | 0.00678 | -0.068 | 68.476
1.5 | 0.525 | 0.00689 | -0.068 | 76.212
2 | 0.585 | 0.00706 | -0.068 | 82.901
2.5 | 0.645 | 0.00719 | -0.068 | 89.693
3 | 0.705 | 0.00741 | -0.068 | 95.082
3.5 | 0.764 | 0.00935 | -0.068 | 81.733
4 | 0.822 | 0.00971 | -0.068 | 84.715
4.5 | 0.879 | 0.01004 | -0.068 | 87.605
5 | 0.935 | 0.01045 | -0.068 | 89.466
5.5 | 0.989 | 0.01095 | -0.068 | 90.338
6 | 1.04 | 0.01141 | -0.068 | 91.167
6.5 | 1.088 | 0.01196 | -0.068 | 91.044
7 | 1.134 | 0.0126 | -0.068 | 89.981
7.5 | 1.176 | 0.01271 | -0.068 | 92.453
8 | 1.207 | 0.01236 | -0.068 | 97.623
8.5 | 1.224 | 0.01198 | -0.068 | 102.154
9 | 1.23 | 0.01486 | -0.068 | 82.765
9.5 | 1.222 | 0.01595 | -0.068 | 76.611
10 | 1.202 | 0.01686 | -0.067 | 71.269
10.5 | 1.162 | 0.01858 | -0.067 | 62.554
11 | 1.106 | 0.02126 | -0.065 | 52.008
11.5 | 1.037 | 0.02487 | -0.064 | 41.705
12 | 0.951 | 0.0314 | -0.062 | 30.297
12.5 | 0.84 | 0.04732 | -0.057 | 17.759
13 | 0.745 | 0.06007 | -0.054 | 12.406
13.5 | 0.633 | 0.0899 | -0.045 | 7.046
14 | 0.559 | 0.08256 | -0.049 | 6.77

## 62. Re 3M Mach 0.25 (2)
BIGFOIL.COM POLAR EXPORT
CB2195-25d
CB2195-25d |  |  |  | Cl Max: | 1.7095 | at alpha= | 14.5 | deg
XFOIL ncrit=9 |  |  |  | L/D Max: | 122.968 | at alpha= | 5 | deg
Re: | 3000000 |  |  | Cd Min: | 0.20815 | at alpha= | -17.5 | deg
Mach: | 0.25 |  |  | Cl=0 at alpha= | -2.7753 | deg
|  |  |  | @ Cl=0.1, Cd= | 0.005451
|  |  |  | @ Cl=0.4, Cd= | 0.0055763
|  |  |  | @ Cl=0.6, Cd= | 0.0061361
alpha (deg) | Cl | Cd | Cm | Cl/Cd
-17.5 | -0.6474 | 0.20815 | 0.0304 | -3.1103
-17 | -0.6337 | 0.20119 | 0.0271 | -3.1498
-16.5 | -0.6222 | 0.1923 | 0.0234 | -3.2356
-16 | -0.6134 | 0.18261 | 0.0195 | -3.3591
-15.5 | -0.6099 | 0.17169 | 0.0152 | -3.5523
-15 | -0.5975 | 0.16463 | 0.0121 | -3.6294
-14.5 | -0.5883 | 0.15673 | 0.0089 | -3.7536
-14 | -0.5787 | 0.14896 | 0.0057 | -3.8849
-13 | -1.0345 | 0.04149 | -0.0636 | -24.9337
-12.5 | -1.0742 | 0.02924 | -0.0759 | -36.7373
-12 | -1.0627 | 0.02422 | -0.0754 | -43.877
-11.5 | -1.0278 | 0.0215 | -0.0735 | -47.8047
-11 | -0.9896 | 0.01906 | -0.0711 | -51.9203
-10.5 | -0.9484 | 0.01705 | -0.0684 | -55.6246
-10 | -0.8899 | 0.01551 | -0.0684 | -57.3759
-9.5 | -0.825 | 0.01309 | -0.0704 | -63.0252
-9 | -0.7562 | 0.01205 | -0.0719 | -62.7552
-8.5 | -0.6912 | 0.01099 | -0.0727 | -62.8935
-8 | -0.6234 | 0.0101 | -0.0741 | -61.7228
-7.5 | -0.554 | 0.00932 | -0.0757 | -59.4421
-7 | -0.4891 | 0.00824 | -0.0767 | -59.3568
-6 | -0.3738 | 0.00736 | -0.0749 | -50.788
-5.5 | -0.3175 | 0.0071 | -0.0738 | -44.7183
-5 | -0.2595 | 0.00674 | -0.0731 | -38.5015
-4.5 | -0.2012 | 0.00651 | -0.0726 | -30.9063
-4 | -0.143 | 0.00628 | -0.0721 | -22.7707
-3.5 | -0.0847 | 0.00613 | -0.0717 | -13.8173
-3 | -0.0262 | 0.00598 | -0.0713 | -4.3813
-2.5 | 0.0321 | 0.00578 | -0.0711 | 5.5536
-2 | 0.0901 | 0.00548 | -0.0709 | 16.4416
-1.5 | 0.1481 | 0.00531 | -0.0706 | 27.8908
-1 | 0.204 | 0.00546 | -0.0701 | 37.3626
-0.5 | 0.2596 | 0.00556 | -0.0696 | 46.6906
0 | 0.3168 | 0.00547 | -0.0694 | 57.9159
0.5 | 0.3748 | 0.00552 | -0.0691 | 67.8986
1 | 0.433 | 0.00565 | -0.0689 | 76.6372
1.5 | 0.4914 | 0.0058 | -0.0686 | 84.7241
2 | 0.5496 | 0.00598 | -0.0683 | 91.9064
2.5 | 0.6077 | 0.00616 | -0.068 | 98.6526
3 | 0.6659 | 0.00633 | -0.0676 | 105.1975
3.5 | 0.7239 | 0.00645 | -0.0672 | 112.2326
4 | 0.7811 | 0.00664 | -0.0667 | 117.6355
4.5 | 0.8369 | 0.00688 | -0.0658 | 121.6424
5 | 0.8866 | 0.00721 | -0.0637 | 122.9681
5.5 | 0.9451 | 0.00785 | -0.0635 | 120.3949
6 | 1.0009 | 0.0084 | -0.0626 | 119.1548
6.5 | 1.0569 | 0.00894 | -0.0617 | 118.2215
7 | 1.1126 | 0.0095 | -0.0607 | 117.1158
7.5 | 1.1667 | 0.01025 | -0.0594 | 113.8244
8 | 1.2213 | 0.01093 | -0.0581 | 111.7383
8.5 | 1.2752 | 0.01166 | -0.0567 | 109.3654
9 | 1.3294 | 0.01234 | -0.0552 | 107.731
9.5 | 1.3822 | 0.01313 | -0.0535 | 105.2704
10 | 1.4322 | 0.01418 | -0.0513 | 101.0014
10.5 | 1.482 | 0.01517 | -0.0491 | 97.6928
11 | 1.5307 | 0.01617 | -0.0467 | 94.663
11.5 | 1.5767 | 0.01731 | -0.0439 | 91.0861
12 | 1.6188 | 0.01862 | -0.0406 | 86.9388
12.5 | 1.6463 | 0.02074 | -0.0355 | 79.378
13 | 1.6722 | 0.02211 | -0.0298 | 75.6309
13.5 | 1.6879 | 0.02397 | -0.0235 | 70.4172
14 | 1.701 | 0.02634 | -0.0182 | 64.5786
14.5 | 1.7095 | 0.02947 | -0.0138 | 58.0081
15 | 1.7092 | 0.0339 | -0.0108 | 50.4189
15.5 | 1.6955 | 0.04052 | -0.01 | 41.8435
16 | 1.6599 | 0.05123 | -0.0132 | 32.4009
16.5 | 1.6161 | 0.06584 | -0.0211 | 24.5459
17 | 1.5613 | 0.08342 | -0.0315 | 18.7161
17.5 | 1.5036 | 0.10179 | -0.0424 | 14.7716
18 | 1.4481 | 0.12072 | -0.0543 | 11.9955
18.5 | 1.4008 | 0.13917 | -0.0662 | 10.0654
19 | 1.3604 | 0.15709 | -0.0783 | 8.66
19.5 | 1.3267 | 0.17427 | -0.0902 | 7.6129

## 63. Re 3M Mach 0.50 (1)
BIGFOIL.COM POLAR EXPORT
CB2195-25d
CB2195-25d |  |  |  | Cl Max: | 1.222 | at alpha= | 20 | deg
JavaFoil+Calcfoil stall+Eppler ext transition |  |  |  | L/D Max: | 99.04 | at alpha= | 3 | deg
Re: | 3000000 |  |  | Cd Min: | 0.00679 | at alpha= | -0.5 | deg
Mach: | 0.5 |  |  | Cl=0 at alpha= | -2.8162 | deg
|  |  |  | @ Cl=0.1, Cd= | 0.0074771
|  |  |  | @ Cl=0.4, Cd= | 0.0069425
|  |  |  | @ Cl=0.6, Cd= | 0.0073571
alpha (deg) | Cl | Cd | Cm | Cl/Cd
-20 | -0.929 | 0.1697 | -0.04 | -5.473
-19.5 | -0.902 | 0.16491 | -0.04 | -5.471
-19 | -0.876 | 0.16047 | -0.04 | -5.46
-18.5 | -0.849 | 0.15449 | -0.04 | -5.495
-18 | -0.822 | 0.14786 | -0.039 | -5.561
-17.5 | -0.796 | 0.14445 | -0.039 | -5.51
-17 | -0.768 | 0.14141 | -0.038 | -5.432
-16.5 | -0.742 | 0.1351 | -0.038 | -5.49
-16 | -0.715 | 0.13086 | -0.039 | -5.466
-15.5 | -0.688 | 0.11891 | -0.038 | -5.784
-15 | -0.661 | 0.10576 | -0.038 | -6.252
-14.5 | -0.634 | 0.117 | -0.037 | -5.42
-14 | -0.607 | 0.09893 | -0.037 | -6.138
-13.5 | -0.581 | 0.09052 | -0.038 | -6.416
-13 | -0.553 | 0.10025 | -0.036 | -5.517
-12.5 | -0.526 | 0.08523 | -0.036 | -6.174
-12 | -0.499 | 0.09203 | -0.035 | -5.421
-11.5 | -0.472 | 0.07671 | -0.035 | -6.153
-11 | -0.445 | 0.07377 | -0.035 | -6.03
-10.5 | -0.418 | 0.06856 | -0.035 | -6.093
-10 | -0.391 | 0.06618 | -0.034 | -5.901
-9.5 | -0.363 | 0.06349 | -0.034 | -5.724
-9 | -0.336 | 0.06063 | -0.033 | -5.545
-8.5 | -0.309 | 0.05695 | -0.034 | -5.43
-8 | -0.282 | 0.05301 | -0.034 | -5.324
-7.5 | -0.255 | 0.0489 | -0.034 | -5.217
-7 | -0.229 | 0.04477 | -0.039 | -5.113
-6.5 | -0.317 | 0.04098 | -0.042 | -7.726
-6 | -0.376 | 0.00868 | -0.074 | -43.312
-5.5 | -0.334 | 0.00828 | -0.074 | -40.396
-5 | -0.281 | 0.00825 | -0.074 | -34.066
-4.5 | -0.221 | 0.00787 | -0.075 | -28.112
-4 | -0.158 | 0.00753 | -0.075 | -20.931
-3.5 | -0.092 | 0.00728 | -0.075 | -12.635
-3 | -0.025 | 0.00702 | -0.075 | -3.572
-2.5 | 0.043 | 0.00684 | -0.075 | 6.224
-2 | 0.111 | 0.0076 | -0.075 | 14.564
-1.5 | 0.179 | 0.00691 | -0.075 | 25.88
-1 | 0.247 | 0.00707 | -0.075 | 34.972
-0.5 | 0.315 | 0.00679 | -0.075 | 46.421
0 | 0.383 | 0.00689 | -0.075 | 55.616
0.5 | 0.451 | 0.0071 | -0.075 | 63.489
1 | 0.519 | 0.00717 | -0.076 | 72.383
1.5 | 0.586 | 0.00732 | -0.076 | 80.134
2 | 0.654 | 0.0075 | -0.076 | 87.144
2.5 | 0.72 | 0.00773 | -0.076 | 93.234
3 | 0.786 | 0.00794 | -0.076 | 99.04
3.5 | 0.852 | 0.0103 | -0.076 | 82.67
4 | 0.915 | 0.01082 | -0.076 | 84.543
4.5 | 0.975 | 0.01138 | -0.076 | 85.667
5 | 1.033 | 0.01206 | -0.076 | 85.636
5.5 | 1.085 | 0.01289 | -0.076 | 84.134
6 | 1.127 | 0.01396 | -0.076 | 80.73
6.5 | 1.154 | 0.01247 | -0.076 | 92.543
7 | 1.158 | 0.01569 | -0.076 | 73.844
7.5 | 1.114 | 0.01725 | -0.075 | 64.573
8 | 0.681 | 0.02447 | -0.071 | 27.821
8.5 | 0.727 | 0.02139 | -0.073 | 33.995
9 | 0.749 | 0.02416 | -0.072 | 31.007
9.5 | 0.707 | 0.04817 | -0.059 | 14.684
10 | 0.693 | 0.07148 | -0.039 | 9.695
10.5 | 0.717 | 0.0789 | -0.036 | 9.086
11 | 0.744 | 0.07916 | -0.037 | 9.401
11.5 | 0.771 | 0.08174 | -0.039 | 9.437
12 | 0.798 | 0.08401 | -0.039 | 9.503
12.5 | 0.824 | 0.09695 | -0.039 | 8.499
13 | 0.851 | 0.09364 | -0.04 | 9.089
13.5 | 0.877 | 0.1118 | -0.04 | 7.845
14 | 0.904 | 0.11598 | -0.041 | 7.795
14.5 | 0.931 | 0.12101 | -0.042 | 7.695
15 | 0.957 | 0.12486 | -0.042 | 7.664
15.5 | 0.984 | 0.12993 | -0.043 | 7.575
16 | 1.01 | 0.13444 | -0.043 | 7.512
16.5 | 1.037 | 0.13677 | -0.044 | 7.583
17 | 1.063 | 0.14283 | -0.044 | 7.441
17.5 | 1.09 | 0.14782 | -0.045 | 7.373
18 | 1.116 | 0.15193 | -0.045 | 7.346
18.5 | 1.143 | 0.15608 | -0.046 | 7.321
19 | 1.169 | 0.16038 | -0.046 | 7.288
19.5 | 1.195 | 0.16276 | -0.047 | 7.344
20 | 1.222 | 0.16975 | -0.047 | 7.199

## 64. Re 3M Mach 0.50 (2)
BIGFOIL.COM POLAR EXPORT
CB2195-25d
CB2195-25d |  |  |  | Cl Max: | 1.4687 | at alpha= | 9 | deg
XFOIL ncrit=9 |  |  |  | L/D Max: | 119.878 | at alpha= | 5.5 | deg
Re: | 3000000 |  |  | Cd Min: | 0.26733 | at alpha= | -20 | deg
Mach: | 0.5 |  |  | Cl=0 at alpha= | -2.7239 | deg
|  |  |  | @ Cl=0.1, Cd= | 0.0059165
|  |  |  | @ Cl=0.4, Cd= | 0.0058633
|  |  |  | @ Cl=0.6, Cd= | 0.006252
alpha (deg) | Cl | Cd | Cm | Cl/Cd
-20 | -0.7861 | 0.26733 | 0.0586 | -2.9406
-19.5 | -0.764 | 0.25845 | 0.0537 | -2.9561
-19 | -0.7427 | 0.25006 | 0.049 | -2.9701
-18.5 | -0.7218 | 0.24168 | 0.0444 | -2.9866
-18 | -0.7012 | 0.23336 | 0.0399 | -3.0048
-17.5 | -0.6809 | 0.22518 | 0.0357 | -3.0238
-17 | -0.6613 | 0.21701 | 0.0316 | -3.0473
-16.5 | -0.642 | 0.20988 | 0.0279 | -3.0589
-16 | -0.6237 | 0.20124 | 0.0238 | -3.0993
-15.5 | -0.6063 | 0.19239 | 0.0198 | -3.1514
-15 | -0.5903 | 0.18347 | 0.0159 | -3.2174
-14.5 | -0.5739 | 0.17547 | 0.0124 | -3.2706
-14 | -0.5592 | 0.16694 | 0.0088 | -3.3497
-13.5 | -0.5419 | 0.15975 | 0.0056 | -3.3922
-13 | -0.5281 | 0.15159 | 0.0023 | -3.4837
-12.5 | -0.5185 | 0.14241 | -0.0013 | -3.6409
-12 | -0.5124 | 0.13272 | -0.0051 | -3.8608
-11.5 | -0.4997 | 0.12528 | -0.0082 | -3.9887
-11 | -0.4909 | 0.11712 | -0.0115 | -4.1914
-10.5 | -0.4854 | 0.10837 | -0.0151 | -4.4791
-10 | -0.4902 | 0.09768 | -0.0199 | -5.0184
-9.5 | -0.4886 | 0.08911 | -0.024 | -5.4831
-9 | -0.4883 | 0.08061 | -0.0284 | -6.0576
-8.5 | -0.497 | 0.07102 | -0.0337 | -6.998
-8 | -0.5133 | 0.06098 | -0.0397 | -8.4175
-7.5 | -0.5409 | 0.0495 | -0.0482 | -10.9273
-7 | -0.5297 | 0.02494 | -0.087 | -21.239
-6.5 | -0.4989 | 0.01377 | -0.0931 | -36.2309
-5.5 | -0.3805 | 0.00883 | -0.0874 | -43.0917
-5 | -0.3121 | 0.00789 | -0.0853 | -39.5564
-4.5 | -0.2431 | 0.0072 | -0.0837 | -33.7639
-4 | -0.174 | 0.00681 | -0.0823 | -25.5507
-3.5 | -0.1055 | 0.00652 | -0.0812 | -16.181
-3 | -0.0375 | 0.0063 | -0.0802 | -5.9524
-2.5 | 0.0304 | 0.00614 | -0.0795 | 4.9511
-2 | 0.0972 | 0.00592 | -0.0788 | 16.4189
-1.5 | 0.1608 | 0.00584 | -0.078 | 27.5342
-1 | 0.2237 | 0.00613 | -0.0771 | 36.4927
-0.5 | 0.2898 | 0.00606 | -0.0766 | 47.8218
0 | 0.3553 | 0.00587 | -0.0763 | 60.5281
0.5 | 0.4217 | 0.00586 | -0.0758 | 71.9625
1 | 0.4884 | 0.00599 | -0.0753 | 81.5359
1.5 | 0.5556 | 0.00614 | -0.0747 | 90.4886
2 | 0.623 | 0.00631 | -0.0741 | 98.7322
2.5 | 0.69 | 0.00654 | -0.0733 | 105.5046
3 | 0.7576 | 0.00676 | -0.0723 | 112.071
4.5 | 0.9551 | 0.00804 | -0.0677 | 118.7935
5 | 1.0175 | 0.00867 | -0.0651 | 117.3587
5.5 | 1.0825 | 0.00903 | -0.0623 | 119.8782
6 | 1.1496 | 0.00975 | -0.0598 | 117.9077
6.5 | 1.2153 | 0.01066 | -0.0566 | 114.0056
7 | 1.282 | 0.01157 | -0.053 | 110.8038
7.5 | 1.3472 | 0.01267 | -0.0488 | 106.3299
8 | 1.4059 | 0.01427 | -0.0433 | 98.5214
8.5 | 1.4533 | 0.0165 | -0.0362 | 88.0788
9 | 1.4687 | 0.0198 | -0.026 | 74.1768
9.5 | 1.4486 | 0.02419 | -0.0148 | 59.8842
10 | 1.4185 | 0.03087 | -0.0093 | 45.9508
10.5 | 1.383 | 0.04052 | -0.0105 | 34.1313
11 | 1.346 | 0.05369 | -0.0184 | 25.0698
11.5 | 1.3106 | 0.06806 | -0.0278 | 19.2565
12 | 1.2752 | 0.08196 | -0.0364 | 15.5588
12.5 | 1.2412 | 0.09614 | -0.0454 | 12.9103
13 | 1.2107 | 0.11067 | -0.0549 | 10.9397
13.5 | 1.1815 | 0.12605 | -0.0652 | 9.3733
14 | 1.1556 | 0.14174 | -0.0759 | 8.153

## 65. Re 4M Mach 0.00 (1)
BIGFOIL.COM POLAR EXPORT
CB2195-25d
CB2195-25d |  |  |  | Cl Max: | 1.259 | at alpha= | 10 | deg
JavaFoil+Calcfoil stall+Eppler ext transition |  |  |  | L/D Max: | 109.05 | at alpha= | 9.5 | deg
Re: | 4000000 |  |  | Cd Min: | 0.00629 | at alpha= | -0.5 | deg
Mach: | 0 |  |  | Cl=0 at alpha= | -2.8136 | deg
|  |  |  | @ Cl=0.1, Cd= | 0.0070773
|  |  |  | @ Cl=0.4, Cd= | 0.0064846
|  |  |  | @ Cl=0.6, Cd= | 0.0067983
alpha (deg) | Cl | Cd | Cm | Cl/Cd
-15 | -0.555 | 0.10138 | -0.033 | -5.478
-14.5 | -0.568 | 0.09635 | -0.034 | -5.891
-14 | -0.577 | 0.0945 | -0.033 | -6.105
-13.5 | -0.589 | 0.08326 | -0.036 | -7.072
-13 | -0.595 | 0.07784 | -0.037 | -7.65
-12.5 | -0.6 | 0.07178 | -0.039 | -8.362
-12 | -0.603 | 0.06506 | -0.041 | -9.271
-11.5 | -0.632 | 0.03921 | -0.051 | -16.108
-11 | -0.626 | 0.03607 | -0.052 | -17.353
-10.5 | -0.648 | 0.01936 | -0.057 | -33.493
-10 | -0.657 | 0.01206 | -0.061 | -54.485
-9.5 | -0.655 | 0.00927 | -0.063 | -70.632
-9 | -0.625 | 0.00906 | -0.064 | -68.909
-8.5 | -0.59 | 0.00841 | -0.064 | -70.171
-8 | -0.551 | 0.00815 | -0.064 | -67.598
-7.5 | -0.509 | 0.00825 | -0.064 | -61.677
-7 | -0.462 | 0.00768 | -0.064 | -60.14
-6.5 | -0.412 | 0.00778 | -0.064 | -52.976
-6 | -0.361 | 0.00749 | -0.064 | -48.132
-5.5 | -0.307 | 0.00742 | -0.064 | -41.401
-5 | -0.252 | 0.00717 | -0.064 | -35.143
-4.5 | -0.196 | 0.00697 | -0.065 | -28.063
-4 | -0.138 | 0.00679 | -0.065 | -20.375
-3.5 | -0.08 | 0.00664 | -0.065 | -12.09
-3 | -0.022 | 0.00647 | -0.065 | -3.376
-2.5 | 0.037 | 0.00632 | -0.065 | 5.85
-2 | 0.096 | 0.00712 | -0.065 | 13.47
-1.5 | 0.155 | 0.00649 | -0.065 | 23.893
-1 | 0.214 | 0.00653 | -0.065 | 32.813
-0.5 | 0.273 | 0.00629 | -0.065 | 43.425
0 | 0.332 | 0.00633 | -0.065 | 52.497
0.5 | 0.391 | 0.00648 | -0.065 | 60.324
1 | 0.45 | 0.00651 | -0.065 | 69.062
1.5 | 0.508 | 0.00661 | -0.065 | 76.859
2 | 0.567 | 0.00673 | -0.066 | 84.268
2.5 | 0.625 | 0.00685 | -0.066 | 91.213
3 | 0.683 | 0.007 | -0.066 | 97.608
3.5 | 0.74 | 0.00716 | -0.066 | 103.341
4 | 0.797 | 0.00906 | -0.066 | 87.959
4.5 | 0.853 | 0.00936 | -0.066 | 91.061
5 | 0.907 | 0.0097 | -0.066 | 93.492
5.5 | 0.96 | 0.01004 | -0.066 | 95.682
6 | 1.012 | 0.0105 | -0.066 | 96.308
6.5 | 1.061 | 0.01099 | -0.066 | 96.492
7 | 1.108 | 0.01143 | -0.066 | 96.923
7.5 | 1.152 | 0.01196 | -0.066 | 96.303
8 | 1.19 | 0.01218 | -0.066 | 97.681
8.5 | 1.219 | 0.01267 | -0.066 | 96.255
9 | 1.241 | 0.01202 | -0.066 | 103.292
9.5 | 1.255 | 0.01151 | -0.066 | 109.05
10 | 1.259 | 0.01462 | -0.066 | 86.152
10.5 | 1.259 | 0.01506 | -0.066 | 83.54
11 | 1.243 | 0.01678 | -0.065 | 74.055
11.5 | 1.227 | 0.0174 | -0.065 | 70.512
12 | 1.196 | 0.01926 | -0.064 | 62.118
12.5 | 1.159 | 0.02174 | -0.063 | 53.339
13 | 1.116 | 0.02519 | -0.062 | 44.312
13.5 | 1.066 | 0.03038 | -0.061 | 35.102
14 | 1.015 | 0.037 | -0.059 | 27.421
14.5 | 0.956 | 0.04716 | -0.057 | 20.273
15 | 0.898 | 0.06003 | -0.055 | 14.95

## 66. Re 4M Mach 0.00 (2)
BIGFOIL.COM POLAR EXPORT
CB2195-25d
CB2195-25d |  |  |  | Cl Max: | 1.8773 | at alpha= | 18 | deg
XFOIL ncrit=9 |  |  |  | L/D Max: | 125.738 | at alpha= | 5.5 | deg
Re: | 4000000 |  |  | Cd Min: | 0.0661 | at alpha= | 20 | deg
Mach: | 0 |  |  | Cl=0 at alpha= | -2.7829 | deg
|  |  |  | @ Cl=0.1, Cd= | 0.0053123
|  |  |  | @ Cl=0.4, Cd= | 0.0053423
|  |  |  | @ Cl=0.6, Cd= | 0.0058609
alpha (deg) | Cl | Cd | Cm | Cl/Cd
-18.5 | -1.3888 | 0.05554 | -0.0525 | -25.0054
-18 | -1.4479 | 0.03859 | -0.0662 | -37.5201
-17.5 | -1.4577 | 0.03035 | -0.0734 | -48.0297
-17 | -1.4552 | 0.02576 | -0.0759 | -56.4907
-16.5 | -1.4325 | 0.02371 | -0.0742 | -60.4175
-16 | -1.4004 | 0.02201 | -0.0729 | -63.6256
-15.5 | -1.3619 | 0.02075 | -0.0717 | -65.6337
-15 | -1.3215 | 0.01953 | -0.0706 | -67.6651
-14.5 | -1.2789 | 0.01844 | -0.0695 | -69.3547
-14 | -1.2396 | 0.01671 | -0.0683 | -74.1831
-13.5 | -1.1954 | 0.01554 | -0.0671 | -76.9241
-13 | -1.149 | 0.01468 | -0.066 | -78.2698
-12.5 | -1.1019 | 0.01396 | -0.0649 | -78.9327
-12 | -1.0549 | 0.01326 | -0.0636 | -79.5551
-11.5 | -1.0082 | 0.0126 | -0.0621 | -80.0159
-11 | -0.9556 | 0.01196 | -0.0618 | -79.8997
-10.5 | -0.894 | 0.01139 | -0.0633 | -78.4899
-10 | -0.8319 | 0.0107 | -0.065 | -77.7477
-9.5 | -0.77 | 0.00959 | -0.0668 | -80.292
-9 | -0.7093 | 0.00904 | -0.068 | -78.4624
-8.5 | -0.6479 | 0.00855 | -0.0693 | -75.7778
-8 | -0.583 | 0.00809 | -0.0712 | -72.0643
-7.5 | -0.5217 | 0.00768 | -0.0723 | -67.9297
-7 | -0.4656 | 0.00724 | -0.0722 | -64.3094
-6.5 | -0.4128 | 0.0069 | -0.0713 | -59.8261
-6 | -0.3593 | 0.0067 | -0.0705 | -53.6269
-5.5 | -0.3041 | 0.0065 | -0.0701 | -46.7846
-5 | -0.2484 | 0.00628 | -0.0698 | -39.5541
-4.5 | -0.1927 | 0.00609 | -0.0696 | -31.642
-4 | -0.1368 | 0.00593 | -0.0693 | -23.0691
-3.5 | -0.0807 | 0.00582 | -0.0691 | -13.866
-3 | -0.0244 | 0.0057 | -0.0689 | -4.2807
-2.5 | 0.0318 | 0.00554 | -0.0688 | 5.7401
-2 | 0.0878 | 0.00533 | -0.0687 | 16.4728
-1.5 | 0.1428 | 0.00525 | -0.0684 | 27.2
-1 | 0.1966 | 0.0055 | -0.0679 | 35.7455
-0.5 | 0.2518 | 0.0055 | -0.0677 | 45.7818
0 | 0.3074 | 0.00533 | -0.0676 | 57.6735
0.5 | 0.3632 | 0.00529 | -0.0675 | 68.6578
1 | 0.4195 | 0.00537 | -0.0673 | 78.1192
1.5 | 0.4757 | 0.0055 | -0.0671 | 86.4909
2 | 0.5316 | 0.00567 | -0.0669 | 93.7566
2.5 | 0.5876 | 0.00583 | -0.0667 | 100.789
3 | 0.6437 | 0.00597 | -0.0665 | 107.8224
3.5 | 0.6995 | 0.00611 | -0.0663 | 114.4845
4 | 0.7541 | 0.00634 | -0.066 | 118.9432
4.5 | 0.8081 | 0.0066 | -0.0655 | 122.4394
5 | 0.8599 | 0.00701 | -0.0647 | 122.6676
5.5 | 0.9116 | 0.00725 | -0.0637 | 125.7379
6 | 0.9651 | 0.00771 | -0.0632 | 125.1751
6.5 | 1.0186 | 0.00816 | -0.0627 | 124.8284
7 | 1.0719 | 0.0086 | -0.0622 | 124.6395
7.5 | 1.1242 | 0.00914 | -0.0616 | 122.9978
8 | 1.1756 | 0.00977 | -0.0608 | 120.3275
8.5 | 1.2272 | 0.01035 | -0.0601 | 118.57
9 | 1.279 | 0.01084 | -0.0594 | 117.9889
9.5 | 1.3297 | 0.01142 | -0.0586 | 116.4361
10 | 1.3791 | 0.01213 | -0.0575 | 113.6933
10.5 | 1.429 | 0.01269 | -0.0567 | 112.6084
11 | 1.478 | 0.0133 | -0.0557 | 111.1278
11.5 | 1.5259 | 0.01398 | -0.0546 | 109.1488
12 | 1.5723 | 0.01474 | -0.0533 | 106.6689
12.5 | 1.616 | 0.01569 | -0.0516 | 102.9955
13 | 1.6582 | 0.01667 | -0.0498 | 99.4721
13.5 | 1.7011 | 0.01746 | -0.0481 | 97.4284
14 | 1.7415 | 0.01833 | -0.0461 | 95.0082
14.5 | 1.7788 | 0.0193 | -0.0436 | 92.1658
15 | 1.8111 | 0.02039 | -0.0405 | 88.823
15.5 | 1.8297 | 0.0216 | -0.0351 | 84.7083
16 | 1.841 | 0.02336 | -0.0295 | 78.8099
16.5 | 1.8501 | 0.02556 | -0.0247 | 72.3826
17 | 1.8634 | 0.02779 | -0.0212 | 67.0529
17.5 | 1.8714 | 0.03076 | -0.0183 | 60.8388
18 | 1.8773 | 0.03431 | -0.0162 | 54.7158
18.5 | 1.8758 | 0.03907 | -0.015 | 48.0113
19 | 1.867 | 0.04529 | -0.0153 | 41.2232
19.5 | 1.8468 | 0.05389 | -0.0176 | 34.2698
20 | 1.8122 | 0.0661 | -0.0232 | 27.416

## 67. Re 4M Mach 0.10 (1)
BIGFOIL.COM POLAR EXPORT
CB2195-25d
CB2195-25d |  |  |  | Cl Max: | 1.256 | at alpha= | 10 | deg
JavaFoil+Calcfoil stall+Eppler ext transition |  |  |  | L/D Max: | 107.388 | at alpha= | 9.5 | deg
Re: | 4000000 |  |  | Cd Min: | 0.00631 | at alpha= | -0.5 | deg
Mach: | 0.1 |  |  | Cl=0 at alpha= | -2.8136 | deg
|  |  |  | @ Cl=0.1, Cd= | 0.006416
|  |  |  | @ Cl=0.4, Cd= | 0.0064936
|  |  |  | @ Cl=0.6, Cd= | 0.0068072
alpha (deg) | Cl | Cd | Cm | Cl/Cd
-14.5 | -0.539 | 0.0976 | -0.033 | -5.518
-14 | -0.552 | 0.09213 | -0.034 | -5.997
-13.5 | -0.566 | 0.08494 | -0.036 | -6.661
-13 | -0.576 | 0.07927 | -0.037 | -7.26
-12.5 | -0.582 | 0.07389 | -0.038 | -7.882
-12 | -0.588 | 0.06746 | -0.04 | -8.709
-11.5 | -0.603 | 0.05061 | -0.047 | -11.914
-11 | -0.641 | 0.02458 | -0.056 | -26.093
-10.5 | -0.632 | 0.02322 | -0.056 | -27.204
-10 | -0.644 | 0.01366 | -0.06 | -47.153
-9.5 | -0.652 | 0.00942 | -0.064 | -69.213
-9 | -0.623 | 0.00888 | -0.064 | -70.201
-8.5 | -0.59 | 0.00849 | -0.064 | -69.433
-8 | -0.552 | 0.00817 | -0.064 | -67.489
-7.5 | -0.51 | 0.00826 | -0.064 | -61.648
-7 | -0.463 | 0.00802 | -0.064 | -57.76
-6.5 | -0.414 | 0.0078 | -0.064 | -53.028
-6 | -0.362 | 0.00755 | -0.065 | -47.962
-5.5 | -0.308 | 0.00743 | -0.065 | -41.485
-5 | -0.253 | 0.00719 | -0.065 | -35.217
-4.5 | -0.196 | 0.00702 | -0.065 | -27.984
-4 | -0.139 | 0.00679 | -0.065 | -20.465
-3.5 | -0.081 | 0.00664 | -0.065 | -12.141
-3 | -0.022 | 0.00649 | -0.065 | -3.381
-2.5 | 0.037 | 0.00634 | -0.065 | 5.863
-2 | 0.096 | 0.00641 | -0.065 | 15.05
-1.5 | 0.156 | 0.0065 | -0.065 | 23.961
-1 | 0.215 | 0.00658 | -0.065 | 32.732
-0.5 | 0.275 | 0.00631 | -0.066 | 43.514
0 | 0.334 | 0.00635 | -0.066 | 52.596
0.5 | 0.393 | 0.00649 | -0.066 | 60.561
1 | 0.452 | 0.00652 | -0.066 | 69.32
1.5 | 0.511 | 0.00663 | -0.066 | 77.044
2 | 0.57 | 0.00674 | -0.066 | 84.564
2.5 | 0.628 | 0.00687 | -0.066 | 91.468
3 | 0.686 | 0.00701 | -0.066 | 97.918
3.5 | 0.744 | 0.00719 | -0.066 | 103.526
4 | 0.801 | 0.00909 | -0.066 | 88.078
4.5 | 0.857 | 0.00942 | -0.066 | 90.938
5 | 0.912 | 0.00975 | -0.066 | 93.496
5.5 | 0.965 | 0.01008 | -0.066 | 95.698
6 | 1.016 | 0.01059 | -0.066 | 95.937
6.5 | 1.065 | 0.01104 | -0.066 | 96.484
7 | 1.112 | 0.01154 | -0.066 | 96.311
7.5 | 1.156 | 0.01206 | -0.066 | 95.855
8 | 1.193 | 0.01229 | -0.066 | 97.068
8.5 | 1.221 | 0.01284 | -0.066 | 95.14
9 | 1.241 | 0.01217 | -0.066 | 101.936
9.5 | 1.253 | 0.01167 | -0.066 | 107.388
10 | 1.256 | 0.01442 | -0.066 | 87.1
10.5 | 1.25 | 0.01533 | -0.066 | 81.524
11 | 1.229 | 0.01722 | -0.065 | 71.332
11.5 | 1.207 | 0.01794 | -0.065 | 67.305
12 | 1.171 | 0.02005 | -0.064 | 58.417
12.5 | 1.13 | 0.02263 | -0.063 | 49.931
13 | 1.081 | 0.02662 | -0.062 | 40.61
13.5 | 0.949 | 0.06176 | -0.052 | 15.361
14 | 0.964 | 0.0415 | -0.059 | 23.216
14.5 | 0.894 | 0.05658 | -0.055 | 15.794
15 | 0.843 | 0.06498 | -0.054 | 12.966

## 68. Re 4M Mach 0.10 (2)
BIGFOIL.COM POLAR EXPORT
CB2195-25d
CB2195-25d |  |  |  | Cl Max: | 1.8602 | at alpha= | 17.5 | deg
XFOIL ncrit=9 |  |  |  | L/D Max: | 124.968 | at alpha= | 6 | deg
Re: | 4000000 |  |  | Cd Min: | 0.08297 | at alpha= | 20 | deg
Mach: | 0.1 |  |  | Cl=0 at alpha= | -2.7814 | deg
|  |  |  | @ Cl=0.1, Cd= | 0.005325
|  |  |  | @ Cl=0.4, Cd= | 0.0053493
|  |  |  | @ Cl=0.6, Cd= | 0.0058623
alpha (deg) | Cl | Cd | Cm | Cl/Cd
-17.5 | -1.3932 | 0.04325 | -0.0639 | -32.2127
-17 | -1.4171 | 0.03241 | -0.0735 | -43.7242
-16.5 | -1.4193 | 0.02656 | -0.0779 | -53.4375
-16 | -1.4011 | 0.02406 | -0.0762 | -58.2336
-15.5 | -1.3674 | 0.02235 | -0.0748 | -61.1812
-15 | -1.3301 | 0.02076 | -0.0734 | -64.0703
-14.5 | -1.2892 | 0.0194 | -0.0721 | -66.4536
-14 | -1.2445 | 0.01839 | -0.0708 | -67.6726
-13.5 | -1.2044 | 0.01654 | -0.0694 | -72.8174
-13 | -1.1595 | 0.0153 | -0.0681 | -75.7843
-12.5 | -1.1121 | 0.01448 | -0.0667 | -76.8025
-12 | -1.0645 | 0.01372 | -0.0652 | -77.5875
-11.5 | -1.0173 | 0.013 | -0.0636 | -78.2538
-11 | -0.9649 | 0.01228 | -0.0631 | -78.5749
-10.5 | -0.9025 | 0.01166 | -0.0645 | -77.4014
-10 | -0.8393 | 0.01107 | -0.066 | -75.8175
-9.5 | -0.7768 | 0.00984 | -0.0678 | -78.9431
-9 | -0.7155 | 0.0092 | -0.0689 | -77.7717
-8.5 | -0.6533 | 0.00867 | -0.0701 | -75.3518
-8 | -0.5876 | 0.00818 | -0.072 | -71.8337
-7.5 | -0.5258 | 0.00775 | -0.0731 | -67.8452
-7 | -0.4693 | 0.00734 | -0.0729 | -63.9373
-6.5 | -0.4161 | 0.00695 | -0.0719 | -59.8705
-6 | -0.3622 | 0.00674 | -0.071 | -53.7389
-5.5 | -0.3065 | 0.00652 | -0.0706 | -47.0092
-5 | -0.2504 | 0.0063 | -0.0703 | -39.746
-4.5 | -0.1942 | 0.00612 | -0.07 | -31.732
-4 | -0.1379 | 0.00595 | -0.0697 | -23.1765
-3.5 | -0.0815 | 0.00584 | -0.0695 | -13.9555
-3 | -0.0247 | 0.00572 | -0.0693 | -4.3182
-2.5 | 0.0318 | 0.00555 | -0.0691 | 5.7297
-2 | 0.0882 | 0.00534 | -0.069 | 16.5169
-1.5 | 0.1433 | 0.00527 | -0.0687 | 27.1917
-1 | 0.1974 | 0.00553 | -0.0682 | 35.6962
-0.5 | 0.2531 | 0.00552 | -0.068 | 45.8514
0 | 0.309 | 0.00534 | -0.0679 | 57.8652
0.5 | 0.3652 | 0.0053 | -0.0678 | 68.9057
1 | 0.4217 | 0.00538 | -0.0676 | 78.3829
1.5 | 0.4783 | 0.00551 | -0.0674 | 86.8058
2 | 0.5346 | 0.00569 | -0.0672 | 93.9543
2.5 | 0.591 | 0.00584 | -0.067 | 101.1986
3 | 0.6474 | 0.00598 | -0.0668 | 108.2609
3.5 | 0.7036 | 0.00612 | -0.0665 | 114.9673
4 | 0.7586 | 0.00636 | -0.0661 | 119.2767
4.5 | 0.813 | 0.00663 | -0.0657 | 122.6244
5 | 0.865 | 0.00707 | -0.0648 | 122.3479
6 | 0.971 | 0.00777 | -0.0632 | 124.9678
6.5 | 1.0249 | 0.00822 | -0.0627 | 124.6837
7 | 1.0786 | 0.00867 | -0.0621 | 124.406
7.5 | 1.1312 | 0.00926 | -0.0614 | 122.1598
8 | 1.1833 | 0.00987 | -0.0605 | 119.8886
8.5 | 1.2355 | 0.01043 | -0.0597 | 118.4564
9 | 1.2877 | 0.01095 | -0.0589 | 117.5982
9.5 | 1.3388 | 0.01157 | -0.058 | 115.7131
10 | 1.3887 | 0.01228 | -0.0569 | 113.0863
10.5 | 1.4392 | 0.01286 | -0.0559 | 111.9129
11 | 1.4885 | 0.01351 | -0.0547 | 110.1776
11.5 | 1.5366 | 0.01423 | -0.0534 | 107.9831
12 | 1.583 | 0.01506 | -0.0519 | 105.1129
12.5 | 1.625 | 0.01623 | -0.0498 | 100.1232
13 | 1.6694 | 0.01703 | -0.048 | 98.027
13.5 | 1.7119 | 0.01789 | -0.046 | 95.6903
14 | 1.7514 | 0.01885 | -0.0436 | 92.9125
14.5 | 1.787 | 0.01993 | -0.0407 | 89.6638
15 | 1.8109 | 0.02112 | -0.0359 | 85.7434
15.5 | 1.8239 | 0.02275 | -0.0299 | 80.1714
16 | 1.8329 | 0.0249 | -0.0246 | 73.6104
16.5 | 1.8463 | 0.02712 | -0.0207 | 68.0789
17 | 1.8561 | 0.02993 | -0.0174 | 62.0147
17.5 | 1.8602 | 0.03363 | -0.0149 | 55.3137
18 | 1.8601 | 0.03826 | -0.0136 | 48.6174
18.5 | 1.8505 | 0.0446 | -0.0138 | 41.491
19 | 1.8307 | 0.05317 | -0.016 | 34.4311
19.5 | 1.7959 | 0.06547 | -0.0217 | 27.4309
20 | 1.7395 | 0.08297 | -0.0314 | 20.9654

## 69. Re 4M Mach 0.25 (1)
BIGFOIL.COM POLAR EXPORT
CB2195-25d
CB2195-25d |  |  |  | Cl Max: | 1.232 | at alpha= | 9 | deg
JavaFoil+Calcfoil stall+Eppler ext transition |  |  |  | L/D Max: | 107.97 | at alpha= | 8.5 | deg
Re: | 4000000 |  |  | Cd Min: | 0.00641 | at alpha= | 0 | deg
Mach: | 0.25 |  |  | Cl=0 at alpha= | -2.8115 | deg
|  |  |  | @ Cl=0.1, Cd= | 0.00716
|  |  |  | @ Cl=0.4, Cd= | 0.0065408
|  |  |  | @ Cl=0.6, Cd= | 0.07601
alpha (deg) | Cl | Cd | Cm | Cl/Cd
-14.5 | -0.268 | 0.10279 | -0.032 | -2.603
-14 | -0.318 | 0.09706 | -0.032 | -3.274
-13.5 | -0.363 | 0.09195 | -0.032 | -3.943
-13 | -0.402 | 0.08654 | -0.032 | -4.651
-12.5 | -0.438 | 0.08041 | -0.034 | -5.443
-12 | -0.466 | 0.07564 | -0.034 | -6.166
-11.5 | -0.489 | 0.07058 | -0.035 | -6.935
-11 | -0.508 | 0.06411 | -0.038 | -7.917
-10.5 | -0.523 | 0.05423 | -0.044 | -9.652
-10 | -0.562 | 0.02807 | -0.056 | -20.009
-9.5 | -0.598 | 0.01252 | -0.063 | -47.777
-9 | -0.586 | 0.01153 | -0.063 | -50.807
-8.5 | -0.582 | 0.0089 | -0.066 | -65.376
-8 | -0.55 | 0.00877 | -0.066 | -62.698
-7.5 | -0.512 | 0.00817 | -0.066 | -62.705
-7 | -0.469 | 0.00829 | -0.066 | -56.52
-6.5 | -0.42 | 0.008 | -0.066 | -52.519
-6 | -0.369 | 0.00768 | -0.066 | -48.052
-5.5 | -0.315 | 0.00755 | -0.066 | -41.7
-5 | -0.259 | 0.00729 | -0.067 | -35.543
-4.5 | -0.201 | 0.00708 | -0.067 | -28.461
-4 | -0.142 | 0.00689 | -0.067 | -20.675
-3.5 | -0.083 | 0.00672 | -0.067 | -12.32
-3 | -0.023 | 0.00655 | -0.067 | -3.441
-2.5 | 0.038 | 0.00719 | -0.067 | 5.308
-2 | 0.099 | 0.00717 | -0.067 | 13.824
-1.5 | 0.16 | 0.00656 | -0.067 | 24.397
-1 | 0.221 | 0.00663 | -0.067 | 33.338
-0.5 | 0.282 | 0.00642 | -0.067 | 43.932
0 | 0.343 | 0.00641 | -0.067 | 53.529
0.5 | 0.404 | 0.00655 | -0.067 | 61.668
1 | 0.464 | 0.00659 | -0.068 | 70.448
1.5 | 0.525 | 0.00676 | -0.068 | 77.683
2 | 0.585 | 0.00683 | -0.068 | 85.735
2.5 | 0.645 | 0.00697 | -0.068 | 92.582
3 | 0.705 | 0.00712 | -0.068 | 98.981
3.5 | 0.764 | 0.00899 | -0.068 | 84.992
4 | 0.822 | 0.00928 | -0.068 | 88.634
4.5 | 0.879 | 0.00964 | -0.068 | 91.179
5 | 0.935 | 0.01003 | -0.068 | 93.191
5.5 | 0.989 | 0.01046 | -0.068 | 94.503
6 | 1.04 | 0.01095 | -0.068 | 94.971
6.5 | 1.088 | 0.01144 | -0.068 | 95.106
7 | 1.134 | 0.01206 | -0.068 | 94.052
7.5 | 1.176 | 0.01269 | -0.068 | 92.621
8 | 1.208 | 0.01306 | -0.068 | 92.506
8.5 | 1.225 | 0.01135 | -0.068 | 107.97
9 | 1.232 | 0.0141 | -0.068 | 87.36
9.5 | 1.225 | 0.0151 | -0.068 | 81.098
10 | 1.205 | 0.01589 | -0.067 | 75.875
10.5 | 1.169 | 0.01732 | -0.067 | 67.482
11 | 1.114 | 0.01949 | -0.066 | 57.161
11.5 | 1.046 | 0.02247 | -0.065 | 46.568
12 | 0.964 | 0.02745 | -0.063 | 35.107
12.5 | 0.867 | 0.03631 | -0.061 | 23.868
13 | 0.755 | 0.0534 | -0.056 | 14.129
13.5 | 0.639 | 0.08414 | -0.047 | 7.589
14 | 0.564 | 0.07601 | -0.051 | 7.419

## 70. Re 4M Mach 0.25 (2)
BIGFOIL.COM POLAR EXPORT
CB2195-25d
CB2195-25d |  |  |  | Cl Max: | 1.7697 | at alpha= | 15 | deg
XFOIL ncrit=9 |  |  |  | L/D Max: | 125.2 | at alpha= | 6 | deg
Re: | 4000000 |  |  | Cd Min: | 0.21281 | at alpha= | -18 | deg
Mach: | 0.25 |  |  | Cl=0 at alpha= | -2.7709 | deg
|  |  |  | @ Cl=0.1, Cd= | 0.0054282
|  |  |  | @ Cl=0.4, Cd= | 0.0054029
|  |  |  | @ Cl=0.6, Cd= | 0.005892
alpha (deg) | Cl | Cd | Cm | Cl/Cd
-18 | -0.6733 | 0.21281 | 0.0348 | -3.1639
-17.5 | -0.6606 | 0.20422 | 0.0308 | -3.2347
-17 | -0.645 | 0.19756 | 0.0274 | -3.2648
-16.5 | -0.63 | 0.1908 | 0.0241 | -3.3019
-16 | -0.6182 | 0.18277 | 0.0206 | -3.3824
-15.5 | -0.6268 | 0.16732 | 0.0147 | -3.7461
-15 | -0.6171 | 0.15957 | 0.0113 | -3.8673
-14.5 | -0.6167 | 0.14919 | 0.007 | -4.1337
-14 | -1.0114 | 0.06527 | -0.0452 | -15.4956
-13.5 | -1.1246 | 0.03579 | -0.0724 | -31.4222
-13 | -1.1531 | 0.02666 | -0.0792 | -43.2521
-12.5 | -1.1338 | 0.02237 | -0.0779 | -50.684
-12 | -1.0967 | 0.01974 | -0.0757 | -55.5572
-11.5 | -1.0607 | 0.01677 | -0.0731 | -63.2499
-11 | -1.0143 | 0.01535 | -0.0704 | -66.0782
-10.5 | -0.9499 | 0.01408 | -0.071 | -67.4645
-10 | -0.8825 | 0.01292 | -0.072 | -68.305
-9.5 | -0.8143 | 0.01192 | -0.0732 | -68.3138
-9 | -0.7501 | 0.01048 | -0.0741 | -71.5744
-8.5 | -0.6839 | 0.00957 | -0.075 | -71.4629
-8 | -0.6137 | 0.00887 | -0.0767 | -69.1883
-7.5 | -0.5489 | 0.00822 | -0.0773 | -66.7762
-7 | -0.4904 | 0.00778 | -0.0764 | -63.0334
-6.5 | -0.4345 | 0.0073 | -0.0752 | -59.5205
-6 | -0.3782 | 0.00696 | -0.074 | -54.3391
-5.5 | -0.3201 | 0.00669 | -0.0733 | -47.8475
-5 | -0.2614 | 0.00646 | -0.0728 | -40.4644
-4.5 | -0.2028 | 0.00622 | -0.0724 | -32.6045
-4 | -0.1443 | 0.00605 | -0.0719 | -23.8512
-3.5 | -0.0858 | 0.0059 | -0.0716 | -14.5424
-3 | -0.0269 | 0.00577 | -0.0713 | -4.662
-2.5 | 0.0318 | 0.00563 | -0.071 | 5.6483
-2 | 0.09 | 0.00543 | -0.0708 | 16.5746
-1.5 | 0.1462 | 0.00542 | -0.0704 | 26.9742
-1 | 0.2024 | 0.00564 | -0.0699 | 35.8865
-0.5 | 0.2602 | 0.0056 | -0.0697 | 46.4643
0 | 0.318 | 0.00542 | -0.0696 | 58.6716
0.5 | 0.376 | 0.00537 | -0.0694 | 70.0186
1 | 0.4344 | 0.00545 | -0.0692 | 79.7064
1.5 | 0.4929 | 0.00557 | -0.0689 | 88.4919
2 | 0.5513 | 0.00575 | -0.0686 | 95.8783
2.5 | 0.6096 | 0.00592 | -0.0683 | 102.973
3 | 0.6681 | 0.00606 | -0.068 | 110.2475
3.5 | 0.7264 | 0.00621 | -0.0677 | 116.9726
4 | 0.7836 | 0.00647 | -0.0671 | 121.1128
4.5 | 0.8395 | 0.00685 | -0.0664 | 122.5547
5 | 0.8935 | 0.00734 | -0.0653 | 121.7302
5.5 | 0.9442 | 0.00755 | -0.0633 | 125.0596
6 | 1.0041 | 0.00802 | -0.0632 | 125.1995
6.5 | 1.0608 | 0.00848 | -0.0624 | 125.0943
7 | 1.1163 | 0.00908 | -0.0613 | 122.9405
7.5 | 1.171 | 0.00977 | -0.0601 | 119.8567
8 | 1.2262 | 0.01039 | -0.0589 | 118.0173
8.5 | 1.2816 | 0.01095 | -0.0576 | 117.0411
9 | 1.336 | 0.01163 | -0.0562 | 114.8753
9.5 | 1.3887 | 0.01248 | -0.0544 | 111.274
10 | 1.4422 | 0.01317 | -0.0527 | 109.5065
10.5 | 1.4943 | 0.01397 | -0.0507 | 106.9649
11 | 1.5447 | 0.01488 | -0.0485 | 103.8105
11.5 | 1.5913 | 0.01607 | -0.0457 | 99.023
12 | 1.6351 | 0.01736 | -0.0426 | 94.1878
12.5 | 1.6787 | 0.0185 | -0.0393 | 90.7405
13 | 1.7185 | 0.01973 | -0.0356 | 87.1009
13.5 | 1.7455 | 0.02111 | -0.0299 | 82.6859
14 | 1.7583 | 0.02302 | -0.0229 | 76.3814
14.5 | 1.7624 | 0.02583 | -0.0166 | 68.2307
15 | 1.7697 | 0.029 | -0.0121 | 61.0241
15.5 | 1.7696 | 0.03338 | -0.009 | 53.0138
16 | 1.7638 | 0.03911 | -0.0077 | 45.0984
16.5 | 1.7428 | 0.04762 | -0.0092 | 36.5981
17 | 1.7085 | 0.05964 | -0.0147 | 28.6469
17.5 | 1.6597 | 0.07577 | -0.0241 | 21.9044
18 | 1.5845 | 0.0966 | -0.0369 | 16.4027
18.5 | 1.5109 | 0.11821 | -0.0508 | 12.7815
19 | 1.4513 | 0.13868 | -0.0644 | 10.4651
19.5 | 1.4064 | 0.15714 | -0.0771 | 8.95
20 | 1.3657 | 0.17551 | -0.0902 | 7.7813

## 71. Re 4M Mach 0.50 (1)
BIGFOIL.COM POLAR EXPORT
CB2195-25d
CB2195-25d |  |  |  | Cl Max: | 1.223 | at alpha= | 20 | deg
JavaFoil+Calcfoil stall+Eppler ext transition |  |  |  | L/D Max: | 102.286 | at alpha= | 3 | deg
Re: | 4000000 |  |  | Cd Min: | 0.00676 | at alpha= | -3 | deg
Mach: | 0.5 |  |  | Cl=0 at alpha= | -2.8162 | deg
|  |  |  | @ Cl=0.1, Cd= | 0.0074616
|  |  |  | @ Cl=0.4, Cd= | 0.0067725
|  |  |  | @ Cl=0.6, Cd= | 0.0071229
alpha (deg) | Cl | Cd | Cm | Cl/Cd
-20 | -0.929 | 0.16423 | -0.04 | -5.658
-19.5 | -0.903 | 0.15996 | -0.04 | -5.643
-19 | -0.876 | 0.1527 | -0.04 | -5.74
-18.5 | -0.849 | 0.1502 | -0.04 | -5.655
-18 | -0.822 | 0.14477 | -0.039 | -5.681
-17.5 | -0.796 | 0.13845 | -0.04 | -5.75
-17 | -0.769 | 0.13202 | -0.039 | -5.822
-16.5 | -0.742 | 0.11905 | -0.039 | -6.236
-16 | -0.716 | 0.11015 | -0.039 | -6.502
-15.5 | -0.688 | 0.11541 | -0.038 | -5.963
-15 | -0.662 | 0.10351 | -0.039 | -6.396
-14.5 | -0.634 | 0.11402 | -0.038 | -5.563
-14 | -0.608 | 0.09606 | -0.038 | -6.325
-13.5 | -0.582 | 0.08813 | -0.039 | -6.6
-13 | -0.553 | 0.09622 | -0.037 | -5.75
-12.5 | -0.526 | 0.0825 | -0.037 | -6.381
-12 | -0.499 | 0.08125 | -0.036 | -6.145
-11.5 | -0.472 | 0.07537 | -0.036 | -6.267
-11 | -0.445 | 0.07229 | -0.036 | -6.161
-10.5 | -0.418 | 0.06708 | -0.036 | -6.234
-10 | -0.391 | 0.06457 | -0.035 | -6.052
-9.5 | -0.364 | 0.06212 | -0.035 | -5.855
-9 | -0.336 | 0.05928 | -0.034 | -5.675
-8.5 | -0.31 | 0.05537 | -0.035 | -5.592
-8 | -0.283 | 0.05168 | -0.036 | -5.472
-7.5 | -0.256 | 0.04744 | -0.038 | -5.397
-7 | -0.263 | 0.01499 | -0.068 | -17.542
-6.5 | -0.39 | 0.0089 | -0.074 | -43.799
-6 | -0.376 | 0.00839 | -0.074 | -44.799
-5.5 | -0.334 | 0.008 | -0.074 | -41.83
-5 | -0.281 | 0.00793 | -0.074 | -35.438
-4.5 | -0.221 | 0.00753 | -0.075 | -29.372
-4 | -0.158 | 0.00725 | -0.075 | -21.729
-3.5 | -0.092 | 0.00702 | -0.075 | -13.107
-3 | -0.025 | 0.00676 | -0.075 | -3.709
-2.5 | 0.043 | 0.00747 | -0.075 | 5.696
-2 | 0.111 | 0.00746 | -0.075 | 14.825
-1.5 | 0.179 | 0.00689 | -0.075 | 25.982
-1 | 0.247 | 0.00698 | -0.075 | 35.397
-0.5 | 0.315 | 0.00704 | -0.075 | 44.776
0 | 0.383 | 0.00676 | -0.075 | 56.724
0.5 | 0.451 | 0.00681 | -0.075 | 66.272
1 | 0.519 | 0.00695 | -0.076 | 74.586
1.5 | 0.586 | 0.00709 | -0.076 | 82.708
2 | 0.654 | 0.00725 | -0.076 | 90.154
2.5 | 0.72 | 0.00743 | -0.076 | 96.995
3 | 0.786 | 0.00769 | -0.076 | 102.286
3.5 | 0.852 | 0.00989 | -0.076 | 86.125
4 | 0.915 | 0.01035 | -0.076 | 88.365
4.5 | 0.975 | 0.01086 | -0.076 | 89.806
5 | 1.033 | 0.01158 | -0.076 | 89.172
5.5 | 1.085 | 0.01229 | -0.076 | 88.273
6 | 1.127 | 0.01327 | -0.076 | 84.984
6.5 | 1.155 | 0.01189 | -0.076 | 97.134
7 | 1.16 | 0.01492 | -0.076 | 77.757
7.5 | 1.118 | 0.01683 | -0.075 | 66.421
8 | 0.69 | 0.02235 | -0.072 | 30.873
8.5 | 0.734 | 0.01954 | -0.073 | 37.568
9 | 0.758 | 0.02162 | -0.073 | 35.055
9.5 | 0.762 | 0.02888 | -0.069 | 26.39
10 | 0.73 | 0.05341 | -0.058 | 13.667
10.5 | 0.719 | 0.07659 | -0.039 | 9.387
11 | 0.745 | 0.07752 | -0.039 | 9.612
11.5 | 0.773 | 0.07922 | -0.04 | 9.759
12 | 0.821 | 0.07363 | -0.052 | 11.145
12.5 | 0.824 | 0.09376 | -0.039 | 8.793
13 | 0.855 | 0.09055 | -0.043 | 9.443
13.5 | 0.878 | 0.10654 | -0.041 | 8.237
14 | 0.905 | 0.10268 | -0.042 | 8.812
14.5 | 0.931 | 0.11488 | -0.042 | 8.108
15 | 0.957 | 0.11873 | -0.042 | 8.062
15.5 | 0.984 | 0.12514 | -0.043 | 7.867
16 | 1.01 | 0.12905 | -0.043 | 7.827
16.5 | 1.038 | 0.13332 | -0.044 | 7.782
17 | 1.063 | 0.13731 | -0.044 | 7.744
17.5 | 1.09 | 0.14006 | -0.045 | 7.784
18 | 1.117 | 0.14558 | -0.046 | 7.674
18.5 | 1.143 | 0.14975 | -0.046 | 7.633
19 | 1.17 | 0.15383 | -0.047 | 7.607
19.5 | 1.195 | 0.15831 | -0.047 | 7.551
20 | 1.223 | 0.16244 | -0.048 | 7.529

## 72. Re 4M Mach 0.50 (2)
BIGFOIL.COM POLAR EXPORT
CB2195-25d
CB2195-25d |  |  |  | Cl Max: | 1.4969 | at alpha= | 9 | deg
XFOIL ncrit=9 |  |  |  | L/D Max: | 124.742 | at alpha= | 4 | deg
Re: | 4000000 |  |  | Cd Min: | 0.25829 | at alpha= | -19.5 | deg
Mach: | 0.5 |  |  | Cl=0 at alpha= | -2.7201 | deg
|  |  |  | @ Cl=0.1, Cd= | 0.0058992
|  |  |  | @ Cl=0.4, Cd= | 0.0057119
|  |  |  | @ Cl=0.6, Cd= | 0.0059696
alpha (deg) | Cl | Cd | Cm | Cl/Cd
-19.5 | -0.7689 | 0.25829 | 0.0549 | -2.9769
-19 | -0.7475 | 0.25072 | 0.0504 | -2.9814
-18.5 | -0.726 | 0.24326 | 0.046 | -2.9845
-18 | -0.705 | 0.23537 | 0.0417 | -2.9953
-17 | -0.6678 | 0.21636 | 0.0328 | -3.0865
-16.5 | -0.6504 | 0.20732 | 0.0285 | -3.1372
-16 | -0.6301 | 0.20015 | 0.0247 | -3.1481
-15.5 | -0.6113 | 0.19224 | 0.0209 | -3.1799
-15 | -0.5928 | 0.18448 | 0.0172 | -3.2134
-14.5 | -0.5769 | 0.17603 | 0.0135 | -3.2773
-14 | -0.5648 | 0.16632 | 0.0095 | -3.3959
-13.5 | -0.5528 | 0.15724 | 0.0057 | -3.5156
-13 | -0.5385 | 0.14942 | 0.0024 | -3.6039
-12.5 | -0.5253 | 0.14145 | -0.0009 | -3.7137
-12 | -0.5154 | 0.13284 | -0.0044 | -3.8799
-11.5 | -0.515 | 0.12223 | -0.0088 | -4.2134
-11 | -0.5067 | 0.11409 | -0.0123 | -4.4412
-10.5 | -0.4999 | 0.10578 | -0.0159 | -4.7258
-10 | -0.4938 | 0.09755 | -0.0196 | -5.062
-9.5 | -0.5026 | 0.08688 | -0.025 | -5.785
-9 | -0.519 | 0.07572 | -0.0314 | -6.8542
-8.5 | -0.5367 | 0.06508 | -0.0382 | -8.2468
-8 | -0.5542 | 0.0555 | -0.044 | -9.9856
-7.5 | -0.5617 | 0.03653 | -0.0714 | -15.3764
-7 | -0.5305 | 0.0201 | -0.0945 | -26.393
-6.5 | -0.5108 | 0.0123 | -0.0923 | -41.5285
-6 | -0.4529 | 0.00928 | -0.0894 | -48.8039
-5.5 | -0.3848 | 0.00805 | -0.087 | -47.8012
-5 | -0.3147 | 0.00731 | -0.0851 | -43.0506
-4.5 | -0.2448 | 0.00683 | -0.0835 | -35.8419
-4 | -0.1753 | 0.00648 | -0.0822 | -27.0525
-3.5 | -0.1066 | 0.00625 | -0.0811 | -17.056
-3 | -0.0379 | 0.00604 | -0.0803 | -6.2748
-2.5 | 0.0298 | 0.00593 | -0.0795 | 5.0253
-2 | 0.0959 | 0.00589 | -0.0787 | 16.2818
-1.5 | 0.1581 | 0.00603 | -0.0777 | 26.2189
-1 | 0.2244 | 0.006 | -0.0772 | 37.4
-0.5 | 0.291 | 0.00597 | -0.0768 | 48.7437
0 | 0.3571 | 0.00577 | -0.0765 | 61.8891
0.5 | 0.4235 | 0.00568 | -0.0762 | 74.5599
1 | 0.4905 | 0.00575 | -0.0757 | 85.3043
1.5 | 0.5579 | 0.00587 | -0.0752 | 95.0426
2 | 0.6255 | 0.00603 | -0.0745 | 103.7313
2.5 | 0.6929 | 0.00623 | -0.0738 | 111.2199
3 | 0.761 | 0.00643 | -0.0729 | 118.3515
3.5 | 0.8287 | 0.00668 | -0.0718 | 124.0569
4 | 0.8944 | 0.00717 | -0.0703 | 124.742
4.5 | 0.958 | 0.00791 | -0.0682 | 121.1125
5 | 1.0236 | 0.00846 | -0.0661 | 120.9929
5.5 | 1.0896 | 0.00888 | -0.0636 | 122.7027
6 | 1.1552 | 0.00927 | -0.0606 | 124.617
6.5 | 1.2218 | 0.01013 | -0.0575 | 120.612
7 | 1.2896 | 0.01096 | -0.054 | 117.6642
7.5 | 1.3565 | 0.01195 | -0.0499 | 113.5146
8 | 1.4202 | 0.01326 | -0.0448 | 107.1041
8.5 | 1.4727 | 0.01528 | -0.038 | 96.3809
9 | 1.4969 | 0.01859 | -0.0284 | 80.5218
9.5 | 1.4784 | 0.02259 | -0.016 | 65.4449
10 | 1.4483 | 0.02864 | -0.0087 | 50.5691
10.5 | 1.4132 | 0.03744 | -0.0081 | 37.7457
11 | 1.3755 | 0.04972 | -0.0145 | 27.6649
11.5 | 1.3375 | 0.06455 | -0.0245 | 20.7204
12 | 1.2993 | 0.07877 | -0.0334 | 16.4949
12.5 | 1.2627 | 0.09308 | -0.0425 | 13.5657
13 | 1.2302 | 0.10769 | -0.0521 | 11.4235
13.5 | 1.2016 | 0.12274 | -0.0622 | 9.7898
14 | 1.1776 | 0.13789 | -0.0724 | 8.5401

## 73. Re 5M Mach 0.00 (1)
BIGFOIL.COM POLAR EXPORT
CB2195-25d
CB2195-25d |  |  |  | Cl Max: | 1.261 | at alpha= | 10 | deg
JavaFoil+Calcfoil stall+Eppler ext transition |  |  |  | L/D Max: | 113.869 | at alpha= | 9.5 | deg
Re: | 5000000 |  |  | Cd Min: | 0.00627 | at alpha= | 0 | deg
Mach: | 0 |  |  | Cl=0 at alpha= | -2.8136 | deg
|  |  |  | @ Cl=0.1, Cd= | 0.0070266
|  |  |  | @ Cl=0.4, Cd= | 0.0063068
|  |  |  | @ Cl=0.6, Cd= | 0.0066555
alpha (deg) | Cl | Cd | Cm | Cl/Cd
-15 | -0.557 | 0.09863 | -0.035 | -5.646
-14.5 | -0.569 | 0.09343 | -0.035 | -6.093
-14 | -0.578 | 0.09254 | -0.034 | -6.243
-13.5 | -0.592 | 0.07972 | -0.038 | -7.424
-13 | -0.6 | 0.07351 | -0.04 | -8.157
-12.5 | -0.607 | 0.06591 | -0.042 | -9.205
-12 | -0.612 | 0.0576 | -0.044 | -10.629
-11.5 | -0.667 | 0.02257 | -0.057 | -29.538
-11 | -0.654 | 0.02317 | -0.056 | -28.22
-10.5 | -0.666 | 0.01425 | -0.06 | -46.764
-10 | -0.668 | 0.0105 | -0.062 | -63.603
-9.5 | -0.655 | 0.00893 | -0.063 | -73.335
-9 | -0.625 | 0.0088 | -0.064 | -70.997
-8.5 | -0.59 | 0.00816 | -0.064 | -72.334
-8 | -0.551 | 0.00796 | -0.064 | -69.207
-7.5 | -0.509 | 0.00811 | -0.064 | -62.708
-7 | -0.462 | 0.00753 | -0.064 | -61.328
-6.5 | -0.412 | 0.00758 | -0.064 | -54.42
-6 | -0.361 | 0.00734 | -0.064 | -49.132
-5.5 | -0.307 | 0.00719 | -0.064 | -42.707
-5 | -0.252 | 0.00698 | -0.064 | -36.093
-4.5 | -0.196 | 0.00677 | -0.065 | -28.893
-4 | -0.138 | 0.0066 | -0.065 | -20.932
-3.5 | -0.08 | 0.00642 | -0.065 | -12.503
-3 | -0.022 | 0.00701 | -0.065 | -3.115
-2.5 | 0.037 | 0.00698 | -0.065 | 5.292
-2 | 0.096 | 0.00707 | -0.065 | 13.565
-1.5 | 0.155 | 0.00643 | -0.065 | 24.105
-1 | 0.214 | 0.00656 | -0.065 | 32.659
-0.5 | 0.273 | 0.00658 | -0.065 | 41.541
0 | 0.332 | 0.00627 | -0.065 | 52.964
0.5 | 0.391 | 0.00629 | -0.065 | 62.121
1 | 0.45 | 0.0064 | -0.065 | 70.294
1.5 | 0.508 | 0.00649 | -0.065 | 78.293
2 | 0.567 | 0.00661 | -0.066 | 85.715
2.5 | 0.625 | 0.00669 | -0.066 | 93.372
3 | 0.683 | 0.00683 | -0.066 | 99.999
3.5 | 0.74 | 0.00701 | -0.066 | 105.661
4 | 0.797 | 0.00879 | -0.066 | 90.644
4.5 | 0.853 | 0.00906 | -0.066 | 94.073
5 | 0.907 | 0.00939 | -0.066 | 96.576
5.5 | 0.96 | 0.00974 | -0.066 | 98.563
6 | 1.012 | 0.01016 | -0.066 | 99.522
6.5 | 1.061 | 0.0106 | -0.066 | 100.02
7 | 1.108 | 0.01107 | -0.066 | 100.039
7.5 | 1.152 | 0.01154 | -0.066 | 99.85
8 | 1.19 | 0.01213 | -0.066 | 98.068
8.5 | 1.219 | 0.01232 | -0.066 | 98.976
9 | 1.242 | 0.01267 | -0.066 | 98.063
9.5 | 1.256 | 0.01103 | -0.066 | 113.869
10 | 1.261 | 0.01403 | -0.066 | 89.867
10.5 | 1.261 | 0.01443 | -0.066 | 87.367
11 | 1.246 | 0.01601 | -0.065 | 77.822
11.5 | 1.231 | 0.01651 | -0.065 | 74.579
12 | 1.202 | 0.01808 | -0.064 | 66.506
12.5 | 1.166 | 0.02025 | -0.064 | 57.571
13 | 1.124 | 0.02314 | -0.063 | 48.593
13.5 | 1.076 | 0.02738 | -0.062 | 39.31
14 | 1.023 | 0.03342 | -0.06 | 30.622
14.5 | 0.972 | 0.0401 | -0.059 | 24.235
15 | 0.909 | 0.05299 | -0.056 | 17.158

## 74. Re 5M Mach 0.00 (2)
BIGFOIL.COM POLAR EXPORT
CB2195-25d
CB2195-25d |  |  |  | Cl Max: | 1.919 | at alpha= | 18 | deg
XFOIL ncrit=9 |  |  |  | L/D Max: | 129.898 | at alpha= | 6.5 | deg
Re: | 5000000 |  |  | Cd Min: | 0.05908 | at alpha= | -19 | deg
Mach: | 0 |  |  | Cl=0 at alpha= | -2.7793 | deg
|  |  |  | @ Cl=0.1, Cd= | 0.0053764
|  |  |  | @ Cl=0.4, Cd= | 0.0052419
|  |  |  | @ Cl=0.6, Cd= | 0.0056959
alpha (deg) | Cl | Cd | Cm | Cl/Cd
-19 | -1.4143 | 0.05908 | -0.0502 | -23.9387
-18.5 | -1.4891 | 0.03976 | -0.0655 | -37.4522
-18 | -1.509 | 0.03021 | -0.0736 | -49.9503
-17.5 | -1.5095 | 0.02515 | -0.0766 | -60.0199
-17 | -1.4915 | 0.02267 | -0.0748 | -65.7918
-16.5 | -1.4594 | 0.02095 | -0.0735 | -69.6611
-16 | -1.422 | 0.01954 | -0.0722 | -72.7738
-15.5 | -1.3805 | 0.01842 | -0.0711 | -74.9457
-15 | -1.3371 | 0.01741 | -0.07 | -76.8007
-14.5 | -1.2924 | 0.01646 | -0.069 | -78.5176
-14 | -1.2459 | 0.01568 | -0.068 | -79.4579
-13.5 | -1.2017 | 0.01446 | -0.0668 | -83.1051
-13 | -1.1562 | 0.01342 | -0.0656 | -86.155
-12.5 | -1.109 | 0.01269 | -0.0644 | -87.3916
-12 | -1.0618 | 0.01206 | -0.063 | -88.0431
-11.5 | -1.0096 | 0.01144 | -0.0626 | -88.2517
-11 | -0.9489 | 0.01082 | -0.064 | -87.6987
-10.5 | -0.8874 | 0.01027 | -0.0654 | -86.407
-10 | -0.8253 | 0.00975 | -0.067 | -84.6462
-9.5 | -0.7624 | 0.00927 | -0.0686 | -82.2438
-9 | -0.7044 | 0.00843 | -0.0693 | -83.5587
-8.5 | -0.641 | 0.00793 | -0.071 | -80.8323
-8 | -0.5795 | 0.00753 | -0.0722 | -76.9588
-7.5 | -0.5224 | 0.00718 | -0.0723 | -72.7577
-7 | -0.4691 | 0.00695 | -0.0715 | -67.4964
-6.5 | -0.4157 | 0.00676 | -0.0707 | -61.4941
-6 | -0.3613 | 0.00649 | -0.0702 | -55.6703
-5.5 | -0.3055 | 0.00626 | -0.0699 | -48.8019
-5 | -0.2496 | 0.00611 | -0.0697 | -40.8511
-4.5 | -0.1937 | 0.00593 | -0.0694 | -32.6644
-4 | -0.1377 | 0.00579 | -0.0692 | -23.7824
-3.5 | -0.0813 | 0.00567 | -0.069 | -14.3386
-2.5 | 0.0315 | 0.00546 | -0.0688 | 5.7692
-2 | 0.0871 | 0.00535 | -0.0686 | 16.2804
-1.5 | 0.1408 | 0.00546 | -0.0681 | 25.7875
-1 | 0.1963 | 0.00552 | -0.0679 | 35.5616
-0.5 | 0.2523 | 0.00549 | -0.0678 | 45.9563
0 | 0.3082 | 0.00531 | -0.0677 | 58.0414
0.5 | 0.3641 | 0.00521 | -0.0676 | 69.8848
1 | 0.4203 | 0.00526 | -0.0675 | 79.9049
1.5 | 0.4766 | 0.00536 | -0.0673 | 88.9179
2 | 0.5326 | 0.00553 | -0.0671 | 96.311
2.5 | 0.5888 | 0.00567 | -0.067 | 103.8448
3 | 0.645 | 0.0058 | -0.0668 | 111.2069
3.5 | 0.7008 | 0.00597 | -0.0666 | 117.3869
4 | 0.7555 | 0.00622 | -0.0662 | 121.463
4.5 | 0.8091 | 0.0066 | -0.0657 | 122.5909
5 | 0.862 | 0.00702 | -0.0651 | 122.792
5.5 | 0.9144 | 0.00732 | -0.0644 | 124.918
6 | 0.9671 | 0.00746 | -0.0636 | 129.6381
6.5 | 1.021 | 0.00786 | -0.0631 | 129.8982
7 | 1.0744 | 0.00828 | -0.0626 | 129.7585
7.5 | 1.1265 | 0.00886 | -0.062 | 127.1445
8 | 1.1785 | 0.00943 | -0.0613 | 124.9735
8.5 | 1.2309 | 0.00989 | -0.0607 | 124.459
9 | 1.2826 | 0.01041 | -0.06 | 123.2085
9.5 | 1.3333 | 0.01102 | -0.0591 | 120.9891
10 | 1.3845 | 0.0115 | -0.0584 | 120.3913
10.5 | 1.4348 | 0.01204 | -0.0576 | 119.1694
11 | 1.4842 | 0.01263 | -0.0566 | 117.5139
11.5 | 1.5323 | 0.01331 | -0.0555 | 115.124
12 | 1.5783 | 0.01415 | -0.0541 | 111.5406
12.5 | 1.624 | 0.01493 | -0.0528 | 108.7743
13 | 1.6698 | 0.01559 | -0.0514 | 107.1071
13.5 | 1.7137 | 0.01635 | -0.0499 | 104.8135
14 | 1.7556 | 0.01719 | -0.048 | 102.1291
14.5 | 1.7945 | 0.01813 | -0.0458 | 98.9796
15 | 1.8286 | 0.01926 | -0.043 | 94.9429
15.5 | 1.8511 | 0.02059 | -0.0382 | 89.9029
16 | 1.8706 | 0.02173 | -0.0331 | 86.0838
16.5 | 1.8884 | 0.02316 | -0.0286 | 81.5371
17 | 1.903 | 0.02501 | -0.0244 | 76.0896
17.5 | 1.9129 | 0.02746 | -0.0206 | 69.6613
18 | 1.919 | 0.03055 | -0.0176 | 62.8151
18.5 | 1.9185 | 0.03468 | -0.0153 | 55.3201
19 | 1.9094 | 0.0403 | -0.0144 | 47.3797
19.5 | 1.8929 | 0.04762 | -0.0152 | 39.7501
20 | 1.8675 | 0.05728 | -0.0184 | 32.603

## 75. Re 5M Mach 0.10 (1)
BIGFOIL.COM POLAR EXPORT
CB2195-25d
CB2195-25d |  |  |  | Cl Max: | 1.257 | at alpha= | 10 | deg
JavaFoil+Calcfoil stall+Eppler ext transition |  |  |  | L/D Max: | 112.193 | at alpha= | 9.5 | deg
Re: | 5000000 |  |  | Cd Min: | 0.0063 | at alpha= | 0 | deg
Mach: | 0.1 |  |  | Cl=0 at alpha= | -2.8136 | deg
|  |  |  | @ Cl=0.1, Cd= | 0.006384
|  |  |  | @ Cl=0.4, Cd= | 0.0063119
|  |  |  | @ Cl=0.6, Cd= | 0.0066666
alpha (deg) | Cl | Cd | Cm | Cl/Cd
-16 | -0.489 | 0.11261 | -0.033 | -4.339
-15.5 | -0.507 | 0.10621 | -0.034 | -4.773
-15 | -0.524 | 0.10034 | -0.034 | -5.225
-14.5 | -0.54 | 0.09522 | -0.035 | -5.669
-14 | -0.554 | 0.0895 | -0.035 | -6.191
-13.5 | -0.568 | 0.08202 | -0.037 | -6.923
-13 | -0.579 | 0.07577 | -0.039 | -7.636
-12.5 | -0.587 | 0.06944 | -0.04 | -8.452
-12 | -0.595 | 0.06092 | -0.043 | -9.768
-11.5 | -0.645 | 0.02699 | -0.055 | -23.894
-11 | -0.661 | 0.01753 | -0.059 | -37.716
-10.5 | -0.647 | 0.01753 | -0.058 | -36.927
-10 | -0.656 | 0.01135 | -0.062 | -57.771
-9.5 | -0.652 | 0.00902 | -0.064 | -72.291
-9 | -0.623 | 0.00862 | -0.064 | -72.267
-8.5 | -0.59 | 0.00824 | -0.064 | -71.529
-8 | -0.552 | 0.00804 | -0.064 | -68.638
-7.5 | -0.51 | 0.00818 | -0.064 | -62.263
-7 | -0.463 | 0.00782 | -0.064 | -59.226
-6.5 | -0.414 | 0.00764 | -0.064 | -54.154
-6 | -0.362 | 0.00736 | -0.065 | -49.211
-5.5 | -0.308 | 0.0072 | -0.065 | -42.824
-5 | -0.253 | 0.00699 | -0.065 | -36.195
-4.5 | -0.196 | 0.00678 | -0.065 | -28.995
-4 | -0.139 | 0.00661 | -0.065 | -21.026
-3.5 | -0.081 | 0.00644 | -0.065 | -12.519
-3 | -0.022 | 0.00703 | -0.065 | -3.121
-2.5 | 0.037 | 0.00701 | -0.065 | 5.302
-2 | 0.096 | 0.00638 | -0.065 | 15.108
-1.5 | 0.156 | 0.00644 | -0.065 | 24.215
-1 | 0.215 | 0.00657 | -0.065 | 32.784
-0.5 | 0.275 | 0.00659 | -0.066 | 41.625
0 | 0.334 | 0.0063 | -0.066 | 52.971
0.5 | 0.393 | 0.0063 | -0.066 | 62.379
1 | 0.452 | 0.0064 | -0.066 | 70.573
1.5 | 0.511 | 0.0065 | -0.066 | 78.578
2 | 0.57 | 0.00662 | -0.066 | 86
2.5 | 0.628 | 0.00671 | -0.066 | 93.647
3 | 0.686 | 0.00684 | -0.066 | 100.288
3.5 | 0.744 | 0.00703 | -0.066 | 105.91
4 | 0.801 | 0.00882 | -0.066 | 90.769
4.5 | 0.857 | 0.0091 | -0.066 | 94.174
5 | 0.912 | 0.00943 | -0.066 | 96.667
5.5 | 0.965 | 0.00979 | -0.066 | 98.574
6 | 1.016 | 0.01022 | -0.066 | 99.388
6.5 | 1.065 | 0.01068 | -0.066 | 99.767
7 | 1.112 | 0.01116 | -0.066 | 99.633
7.5 | 1.156 | 0.01164 | -0.066 | 99.258
8 | 1.193 | 0.01227 | -0.066 | 97.267
8.5 | 1.221 | 0.01248 | -0.066 | 97.887
9 | 1.243 | 0.01285 | -0.066 | 96.687
9.5 | 1.254 | 0.01117 | -0.066 | 112.193
10 | 1.257 | 0.01383 | -0.066 | 90.918
10.5 | 1.252 | 0.01468 | -0.066 | 85.301
11 | 1.233 | 0.01638 | -0.065 | 75.26
11.5 | 1.213 | 0.01697 | -0.065 | 71.462
12 | 1.178 | 0.01876 | -0.065 | 62.767
12.5 | 1.136 | 0.02106 | -0.064 | 53.961
13 | 1.089 | 0.02433 | -0.063 | 44.752
13.5 | 1.009 | 0.03656 | -0.059 | 27.599
14 | 0.975 | 0.03663 | -0.06 | 26.615
14.5 | 0.909 | 0.04847 | -0.057 | 18.745
15 | 0.85 | 0.05967 | -0.055 | 14.238

## 76. Re 5M Mach 0.10 (2)
BIGFOIL.COM POLAR EXPORT
CB2195-25d
CB2195-25d |  |  |  | Cl Max: | 1.9034 | at alpha= | 17.5 | deg
XFOIL ncrit=9 |  |  |  | L/D Max: | 130.063 | at alpha= | 6.5 | deg
Re: | 5000000 |  |  | Cd Min: | 0.0788 | at alpha= | -18.5 | deg
Mach: | 0.1 |  |  | Cl=0 at alpha= | -2.7773 | deg
|  |  |  | @ Cl=0.1, Cd= | 0.005401
|  |  |  | @ Cl=0.4, Cd= | 0.00525
|  |  |  | @ Cl=0.6, Cd= | 0.0057079
alpha (deg) | Cl | Cd | Cm | Cl/Cd
-18.5 | -1.2742 | 0.0788 | -0.0377 | -16.1701
-18 | -1.4262 | 0.046 | -0.062 | -31.0043
-17.5 | -1.4577 | 0.034 | -0.0723 | -42.8735
-17 | -1.4637 | 0.02697 | -0.0784 | -54.2714
-16.5 | -1.46 | 0.02321 | -0.0772 | -62.9039
-16 | -1.4292 | 0.02117 | -0.0756 | -67.5106
-15.5 | -1.3909 | 0.01966 | -0.0742 | -70.7477
-15 | -1.3488 | 0.0184 | -0.0729 | -73.3043
-14.5 | -1.3048 | 0.01725 | -0.0716 | -75.6406
-14 | -1.2583 | 0.01633 | -0.0704 | -77.0545
-13.5 | -1.2111 | 0.01546 | -0.0691 | -78.3376
-13 | -1.1661 | 0.01419 | -0.0677 | -82.1776
-12.5 | -1.1198 | 0.01315 | -0.0662 | -85.1559
-12 | -1.0721 | 0.01243 | -0.0647 | -86.251
-11.5 | -1.0199 | 0.01178 | -0.064 | -86.5789
-11 | -0.9584 | 0.0111 | -0.0652 | -86.3423
-10.5 | -0.896 | 0.0105 | -0.0666 | -85.3333
-10 | -0.833 | 0.00994 | -0.0681 | -83.8028
-9.5 | -0.7694 | 0.00943 | -0.0696 | -81.5907
-9 | -0.7105 | 0.00861 | -0.0702 | -82.5203
-8.5 | -0.6464 | 0.00803 | -0.0719 | -80.4981
-8 | -0.5843 | 0.0076 | -0.073 | -76.8816
-7.5 | -0.5267 | 0.00724 | -0.073 | -72.7486
-7 | -0.473 | 0.007 | -0.0721 | -67.5714
-6.5 | -0.419 | 0.00683 | -0.0713 | -61.347
-6 | -0.3642 | 0.00653 | -0.0707 | -55.7734
-5.5 | -0.3079 | 0.00628 | -0.0704 | -49.0287
-5 | -0.2516 | 0.00612 | -0.0701 | -41.1111
-4.5 | -0.1952 | 0.00595 | -0.0698 | -32.8067
-4 | -0.1388 | 0.0058 | -0.0696 | -23.931
-3.5 | -0.0821 | 0.00567 | -0.0694 | -14.4797
-3 | -0.0253 | 0.00558 | -0.0693 | -4.5341
-2.5 | 0.0315 | 0.00547 | -0.0691 | 5.7587
-2 | 0.0874 | 0.00538 | -0.0689 | 16.2454
-1.5 | 0.1414 | 0.00547 | -0.0684 | 25.8501
-1 | 0.1972 | 0.00553 | -0.0682 | 35.66
-0.5 | 0.2536 | 0.0055 | -0.0681 | 46.1091
0 | 0.3098 | 0.00532 | -0.068 | 58.2331
0.5 | 0.3661 | 0.00522 | -0.0679 | 70.1341
1 | 0.4226 | 0.00527 | -0.0678 | 80.1898
1.5 | 0.4793 | 0.00537 | -0.0676 | 89.2551
2 | 0.5356 | 0.00554 | -0.0674 | 96.6787
2.5 | 0.5922 | 0.00569 | -0.0672 | 104.0773
3 | 0.6487 | 0.00582 | -0.067 | 111.4605
3.5 | 0.7049 | 0.00599 | -0.0668 | 117.6795
4.5 | 0.8139 | 0.00664 | -0.0659 | 122.5753
5.5 | 0.92 | 0.00738 | -0.0644 | 124.6612
6 | 0.9731 | 0.0075 | -0.0636 | 129.7467
6.5 | 1.0275 | 0.0079 | -0.0631 | 130.0633
7 | 1.0813 | 0.00834 | -0.0626 | 129.6523
7.5 | 1.1336 | 0.00897 | -0.0618 | 126.3768
8 | 1.1862 | 0.00953 | -0.061 | 124.4701
8.5 | 1.2393 | 0.00998 | -0.0603 | 124.1784
9 | 1.2914 | 0.01053 | -0.0595 | 122.6401
9.5 | 1.3427 | 0.01113 | -0.0586 | 120.6379
10 | 1.3944 | 0.01163 | -0.0578 | 119.8968
10.5 | 1.4452 | 0.0122 | -0.0568 | 118.459
11 | 1.4949 | 0.01283 | -0.0557 | 116.516
11.5 | 1.5431 | 0.01358 | -0.0544 | 113.6303
12 | 1.5888 | 0.01452 | -0.0527 | 109.4215
12.5 | 1.6359 | 0.01521 | -0.0513 | 107.5542
13 | 1.6818 | 0.01593 | -0.0497 | 105.5744
13.5 | 1.7255 | 0.01675 | -0.0479 | 103.0149
14 | 1.7667 | 0.01767 | -0.0457 | 99.983
14.5 | 1.8037 | 0.01876 | -0.0429 | 96.1461
15 | 1.8315 | 0.02018 | -0.0389 | 90.7582
15.5 | 1.8524 | 0.02127 | -0.0335 | 87.0898
16 | 1.8708 | 0.02265 | -0.0285 | 82.596
16.5 | 1.8863 | 0.02444 | -0.0239 | 77.1809
17 | 1.8974 | 0.02679 | -0.0198 | 70.8249
17.5 | 1.9034 | 0.02988 | -0.0164 | 63.7015
18 | 1.903 | 0.03399 | -0.0139 | 55.9871
18.5 | 1.8925 | 0.03977 | -0.0128 | 47.5861
19 | 1.8768 | 0.04703 | -0.0136 | 39.9064
19.5 | 1.8531 | 0.0565 | -0.0167 | 32.7982
20 | 1.8138 | 0.06998 | -0.0234 | 25.9188

## 77. Re 5M Mach 0.25 (1)
BIGFOIL.COM POLAR EXPORT
CB2195-25d
CB2195-25d |  |  |  | Cl Max: | 1.233 | at alpha= | 9 | deg
JavaFoil+Calcfoil stall+Eppler ext transition |  |  |  | L/D Max: | 106.69 | at alpha= | 9 | deg
Re: | 5000000 |  |  | Cd Min: | 0.00634 | at alpha= | 0 | deg
Mach: | 0.25 |  |  | Cl=0 at alpha= | -2.8115 | deg
|  |  |  | @ Cl=0.1, Cd= | 0.0071103
|  |  |  | @ Cl=0.4, Cd= | 0.006368
|  |  |  | @ Cl=0.6, Cd= | 0.07106
alpha (deg) | Cl | Cd | Cm | Cl/Cd
-14.5 | -0.268 | 0.10054 | -0.033 | -2.664
-14 | -0.318 | 0.09477 | -0.034 | -3.358
-13.5 | -0.363 | 0.08978 | -0.033 | -4.045
-13 | -0.403 | 0.08454 | -0.034 | -4.77
-12.5 | -0.439 | 0.07796 | -0.036 | -5.633
-12 | -0.469 | 0.07283 | -0.037 | -6.434
-11.5 | -0.493 | 0.06725 | -0.038 | -7.328
-11 | -0.517 | 0.05617 | -0.044 | -9.205
-10.5 | -0.552 | 0.03467 | -0.053 | -15.931
-10 | -0.593 | 0.01587 | -0.061 | -37.373
-9.5 | -0.611 | 0.01041 | -0.064 | -58.739
-9 | -0.606 | 0.00977 | -0.066 | -62.067
-8.5 | -0.582 | 0.00864 | -0.066 | -67.325
-8 | -0.55 | 0.00857 | -0.066 | -64.204
-7.5 | -0.512 | 0.00804 | -0.066 | -63.735
-7 | -0.469 | 0.00807 | -0.066 | -58.038
-6.5 | -0.42 | 0.00784 | -0.066 | -53.615
-6 | -0.369 | 0.00752 | -0.066 | -49.064
-5.5 | -0.315 | 0.00733 | -0.066 | -42.959
-5 | -0.259 | 0.00709 | -0.067 | -36.522
-4.5 | -0.201 | 0.00686 | -0.067 | -29.35
-4 | -0.142 | 0.00671 | -0.067 | -21.235
-3.5 | -0.083 | 0.0065 | -0.067 | -12.734
-3 | -0.023 | 0.00708 | -0.067 | -3.179
-2.5 | 0.038 | 0.00707 | -0.067 | 5.397
-2 | 0.099 | 0.00712 | -0.067 | 13.918
-1.5 | 0.16 | 0.00653 | -0.067 | 24.537
-1 | 0.221 | 0.00665 | -0.067 | 33.276
-0.5 | 0.282 | 0.00664 | -0.067 | 42.469
0 | 0.343 | 0.00634 | -0.067 | 54.051
0.5 | 0.404 | 0.00637 | -0.067 | 63.392
1 | 0.464 | 0.00648 | -0.068 | 71.686
1.5 | 0.525 | 0.00664 | -0.068 | 79.091
2 | 0.585 | 0.00671 | -0.068 | 87.244
2.5 | 0.645 | 0.00681 | -0.068 | 94.825
3 | 0.705 | 0.00697 | -0.068 | 101.122
3.5 | 0.764 | 0.0087 | -0.068 | 87.848
4 | 0.822 | 0.009 | -0.068 | 91.345
4.5 | 0.879 | 0.00934 | -0.068 | 94.156
5 | 0.935 | 0.00971 | -0.068 | 96.335
5.5 | 0.989 | 0.01016 | -0.068 | 97.348
6 | 1.04 | 0.01057 | -0.068 | 98.423
6.5 | 1.088 | 0.01107 | -0.068 | 98.361
7 | 1.134 | 0.01167 | -0.068 | 97.155
7.5 | 1.176 | 0.01227 | -0.068 | 95.771
8 | 1.208 | 0.01295 | -0.068 | 93.283
8.5 | 1.226 | 0.01224 | -0.068 | 100.15
9 | 1.233 | 0.01156 | -0.068 | 106.69
9.5 | 1.227 | 0.01449 | -0.068 | 84.675
10 | 1.208 | 0.01519 | -0.068 | 79.519
10.5 | 1.173 | 0.01646 | -0.067 | 71.257
11 | 1.119 | 0.01833 | -0.066 | 61.073
11.5 | 1.052 | 0.02097 | -0.065 | 50.175
12 | 0.972 | 0.02492 | -0.064 | 39.008
12.5 | 0.876 | 0.03235 | -0.062 | 27.088
13 | 0.766 | 0.04672 | -0.058 | 16.393
13.5 | 0.642 | 0.07998 | -0.049 | 8.03
14 | 0.568 | 0.07106 | -0.052 | 7.992

## 78. Re 5M Mach 0.25 (2)
BIGFOIL.COM POLAR EXPORT
CB2195-25d
CB2195-25d |  |  |  | Cl Max: | 1.8265 | at alpha= | 16 | deg
XFOIL ncrit=9 |  |  |  | L/D Max: | 129.659 | at alpha= | 6.5 | deg
Re: | 5000000 |  |  | Cd Min: | 0.22273 | at alpha= | -18.5 | deg
Mach: | 0.25 |  |  | Cl=0 at alpha= | -2.767 | deg
|  |  |  | @ Cl=0.1, Cd= | 0.005502
|  |  |  | @ Cl=0.4, Cd= | 0.0052997
|  |  |  | @ Cl=0.6, Cd= | 0.0057079
alpha (deg) | Cl | Cd | Cm | Cl/Cd
-18.5 | -0.6886 | 0.22273 | 0.04 | -3.0916
-18 | -0.6776 | 0.21268 | 0.0357 | -3.186
-17 | -0.6562 | 0.19393 | 0.0272 | -3.3837
-16.5 | -0.6462 | 0.18528 | 0.0233 | -3.4877
-16 | -0.6402 | 0.17539 | 0.019 | -3.6502
-15.5 | -0.7395 | 0.13837 | 0.0018 | -5.3444
-15 | -0.9794 | 0.08589 | -0.0325 | -11.403
-14.5 | -1.2062 | 0.04069 | -0.0702 | -29.6436
-14 | -1.228 | 0.02998 | -0.0818 | -40.9606
-13.5 | -1.2297 | 0.0246 | -0.0821 | -49.9878
-13 | -1.202 | 0.0211 | -0.0803 | -56.9668
-12.5 | -1.1626 | 0.01864 | -0.078 | -62.3712
-12 | -1.1178 | 0.01681 | -0.0754 | -66.4961
-11.5 | -1.0706 | 0.01538 | -0.0727 | -69.6099
-11 | -1.0123 | 0.01336 | -0.0726 | -75.771
-10.5 | -0.9447 | 0.0124 | -0.0734 | -76.1855
-10 | -0.8769 | 0.01148 | -0.0743 | -76.385
-9.5 | -0.8092 | 0.01061 | -0.0752 | -76.2677
-9 | -0.745 | 0.00993 | -0.0754 | -75.0252
-8.5 | -0.6766 | 0.00882 | -0.0769 | -76.712
-8 | -0.6111 | 0.00816 | -0.0775 | -74.8897
-7.5 | -0.551 | 0.00766 | -0.077 | -71.9321
-6.5 | -0.4378 | 0.00708 | -0.0746 | -61.8362
-6 | -0.3802 | 0.00677 | -0.0737 | -56.1595
-5.5 | -0.3214 | 0.00644 | -0.0732 | -49.9068
-5 | -0.2626 | 0.00622 | -0.0727 | -42.2186
-4.5 | -0.2039 | 0.00605 | -0.0722 | -33.7025
-4 | -0.1452 | 0.00589 | -0.0718 | -24.652
-3.5 | -0.0863 | 0.00574 | -0.0715 | -15.0348
-3 | -0.0274 | 0.00563 | -0.0713 | -4.8668
-2.5 | 0.0314 | 0.00554 | -0.071 | 5.6679
-2 | 0.0889 | 0.00548 | -0.0707 | 16.2226
-1.5 | 0.1444 | 0.00559 | -0.0702 | 25.8318
-1 | 0.2024 | 0.00559 | -0.0699 | 36.2075
-0.5 | 0.2607 | 0.00558 | -0.0698 | 46.7204
0 | 0.3188 | 0.0054 | -0.0697 | 59.037
0.5 | 0.3769 | 0.00528 | -0.0695 | 71.3826
1 | 0.4354 | 0.00533 | -0.0694 | 81.6886
1.5 | 0.4941 | 0.00542 | -0.0692 | 91.1624
2 | 0.5523 | 0.00559 | -0.0689 | 98.8014
3 | 0.6696 | 0.00588 | -0.0683 | 113.8776
3.5 | 0.7279 | 0.00605 | -0.068 | 120.314
4 | 0.785 | 0.00635 | -0.0674 | 123.622
4.5 | 0.8405 | 0.00684 | -0.0666 | 122.8801
5 | 0.896 | 0.0073 | -0.0658 | 122.7397
5.5 | 0.9515 | 0.0076 | -0.0648 | 125.1974
6.5 | 1.0632 | 0.0082 | -0.0628 | 129.6585
7 | 1.1187 | 0.00881 | -0.0617 | 126.9807
7.5 | 1.1741 | 0.00942 | -0.0606 | 124.6391
8 | 1.2303 | 0.00993 | -0.0595 | 123.8973
8.5 | 1.2857 | 0.01052 | -0.0582 | 122.2148
9 | 1.3401 | 0.01121 | -0.0567 | 119.545
9.5 | 1.3951 | 0.0118 | -0.0553 | 118.2288
10 | 1.4492 | 0.01246 | -0.0537 | 116.3082
10.5 | 1.502 | 0.01323 | -0.0518 | 113.5299
11 | 1.5521 | 0.01421 | -0.0495 | 109.2259
11.5 | 1.6012 | 0.01522 | -0.047 | 105.2037
12 | 1.6502 | 0.01613 | -0.0444 | 102.3063
12.5 | 1.6963 | 0.01718 | -0.0414 | 98.7369
13 | 1.7396 | 0.01831 | -0.038 | 95.0082
13.5 | 1.7713 | 0.01995 | -0.0332 | 88.787
14 | 1.7919 | 0.02135 | -0.0265 | 83.9297
14.5 | 1.808 | 0.02318 | -0.0202 | 77.9983
15 | 1.8195 | 0.02564 | -0.0147 | 70.9633
15.5 | 1.8258 | 0.02892 | -0.0102 | 63.1328
16 | 1.8265 | 0.03326 | -0.0071 | 54.9158
16.5 | 1.8147 | 0.03959 | -0.0059 | 45.8373
17 | 1.7879 | 0.04883 | -0.0079 | 36.6148
17.5 | 1.745 | 0.06221 | -0.0145 | 28.0502
18 | 1.6887 | 0.07951 | -0.0247 | 21.2388
18.5 | 1.6197 | 0.09926 | -0.0369 | 16.3178
19 | 1.5528 | 0.11965 | -0.0501 | 12.9779
19.5 | 1.4933 | 0.13985 | -0.0638 | 10.6779
20 | 1.4439 | 0.15894 | -0.0772 | 9.0846

## 79. Re 5M Mach 0.50 (1)
BIGFOIL.COM POLAR EXPORT
CB2195-25d
CB2195-25d |  |  |  | Cl Max: | 1.224 | at alpha= | 20 | deg
JavaFoil+Calcfoil stall+Eppler ext transition |  |  |  | L/D Max: | 105.204 | at alpha= | 3 | deg
Re: | 5000000 |  |  | Cd Min: | 0.00668 | at alpha= | 0.5 | deg
Mach: | 0.5 |  |  | Cl=0 at alpha= | -2.8162 | deg
|  |  |  | @ Cl=0.1, Cd= | 0.0074354
|  |  |  | @ Cl=0.4, Cd= | 0.0068825
|  |  |  | @ Cl=0.6, Cd= | 0.0069968
alpha (deg) | Cl | Cd | Cm | Cl/Cd
-20 | -0.93 | 0.15934 | -0.041 | -5.835
-19.5 | -0.903 | 0.14761 | -0.04 | -6.117
-19 | -0.877 | 0.13756 | -0.041 | -6.375
-18.5 | -0.85 | 0.14636 | -0.04 | -5.806
-18 | -0.823 | 0.13289 | -0.04 | -6.195
-17.5 | -0.797 | 0.1225 | -0.041 | -6.51
-17 | -0.769 | 0.12965 | -0.039 | -5.931
-16.5 | -0.743 | 0.11669 | -0.04 | -6.368
-16 | -0.718 | 0.10758 | -0.041 | -6.67
-15.5 | -0.688 | 0.11153 | -0.038 | -6.173
-15 | -0.663 | 0.10099 | -0.04 | -6.565
-14.5 | -0.635 | 0.10372 | -0.038 | -6.12
-14 | -0.608 | 0.09445 | -0.039 | -6.442
-13.5 | -0.585 | 0.08423 | -0.042 | -6.949
-13 | -0.554 | 0.08692 | -0.038 | -6.374
-12.5 | -0.527 | 0.08119 | -0.037 | -6.489
-12 | -0.5 | 0.07941 | -0.037 | -6.29
-11.5 | -0.473 | 0.07367 | -0.037 | -6.415
-11 | -0.446 | 0.07051 | -0.037 | -6.321
-10.5 | -0.419 | 0.0657 | -0.037 | -6.372
-10 | -0.391 | 0.06325 | -0.037 | -6.189
-9.5 | -0.364 | 0.06076 | -0.037 | -5.996
-9 | -0.337 | 0.05815 | -0.036 | -5.795
-8.5 | -0.31 | 0.05436 | -0.037 | -5.705
-8 | -0.283 | 0.05065 | -0.039 | -5.596
-7.5 | -0.262 | 0.04076 | -0.049 | -6.429
-7 | -0.283 | 0.00927 | -0.074 | -30.539
-6.5 | -0.39 | 0.00865 | -0.074 | -45.077
-6 | -0.376 | 0.00813 | -0.074 | -46.255
-5.5 | -0.334 | 0.00776 | -0.074 | -43.078
-5 | -0.281 | 0.00772 | -0.074 | -36.412
-4.5 | -0.221 | 0.00731 | -0.075 | -30.26
-4 | -0.158 | 0.00705 | -0.075 | -22.349
-3.5 | -0.092 | 0.00679 | -0.075 | -13.537
-3 | -0.025 | 0.00733 | -0.075 | -3.42
-2.5 | 0.043 | 0.00736 | -0.075 | 5.782
-2 | 0.111 | 0.00745 | -0.075 | 14.848
-1.5 | 0.179 | 0.00681 | -0.075 | 26.287
-1 | 0.247 | 0.00689 | -0.075 | 35.885
-0.5 | 0.315 | 0.00696 | -0.075 | 45.317
0 | 0.383 | 0.00695 | -0.075 | 55.109
0.5 | 0.451 | 0.00668 | -0.075 | 67.485
1 | 0.519 | 0.00681 | -0.076 | 76.223
1.5 | 0.586 | 0.00697 | -0.076 | 84.151
2 | 0.654 | 0.0071 | -0.076 | 92.026
2.5 | 0.72 | 0.00723 | -0.076 | 99.57
3 | 0.786 | 0.00747 | -0.076 | 105.204
3.5 | 0.852 | 0.00957 | -0.076 | 88.979
4 | 0.915 | 0.01003 | -0.076 | 91.238
4.5 | 0.975 | 0.01051 | -0.076 | 92.772
5 | 1.033 | 0.01116 | -0.076 | 92.527
5.5 | 1.085 | 0.01187 | -0.076 | 91.402
6 | 1.127 | 0.01279 | -0.076 | 88.168
6.5 | 1.155 | 0.01265 | -0.076 | 91.367
7 | 1.162 | 0.01433 | -0.076 | 81.052
7.5 | 1.121 | 0.01616 | -0.075 | 69.373
8 | 0.695 | 0.0209 | -0.073 | 33.255
8.5 | 0.738 | 0.01898 | -0.074 | 38.904
9 | 0.762 | 0.02029 | -0.073 | 37.576
9.5 | 0.774 | 0.02528 | -0.071 | 30.615
10 | 0.751 | 0.04345 | -0.063 | 17.278
10.5 | 0.722 | 0.07383 | -0.042 | 9.775
11 | 0.75 | 0.07469 | -0.044 | 10.046
11.5 | 0.816 | 0.05817 | -0.059 | 14.035
12 | 0.859 | 0.05316 | -0.062 | 16.163
12.5 | 0.825 | 0.09199 | -0.04 | 8.965
13 | 0.889 | 0.07264 | -0.056 | 12.234
13.5 | 0.878 | 0.10321 | -0.041 | 8.505
14 | 0.907 | 0.10024 | -0.043 | 9.052
14.5 | 0.952 | 0.09286 | -0.052 | 10.253
15 | 0.959 | 0.11208 | -0.043 | 8.554
15.5 | 0.986 | 0.11092 | -0.044 | 8.889
16 | 1.011 | 0.12508 | -0.044 | 8.082
16.5 | 1.038 | 0.12802 | -0.044 | 8.106
17 | 1.064 | 0.13314 | -0.045 | 7.992
17.5 | 1.09 | 0.13587 | -0.045 | 8.026
18 | 1.118 | 0.14222 | -0.046 | 7.86
18.5 | 1.143 | 0.14442 | -0.046 | 7.917
19 | 1.171 | 0.15031 | -0.047 | 7.79
19.5 | 1.196 | 0.15424 | -0.047 | 7.753
20 | 1.224 | 0.15809 | -0.048 | 7.741

## 80. Re 5M Mach 0.50 (2)
BIGFOIL.COM POLAR EXPORT
CB2195-25d
CB2195-25d |  |  |  | Cl Max: | 1.5167 | at alpha= | 9 | deg
XFOIL ncrit=9 |  |  |  | L/D Max: | 128.028 | at alpha= | 3.5 | deg
Re: | 5000000 |  |  | Cd Min: | 0.26731 | at alpha= | -20 | deg
Mach: | 0.5 |  |  | Cl=0 at alpha= | -2.7163 | deg
|  |  |  | @ Cl=0.1, Cd= | 0.0060778
|  |  |  | @ Cl=0.4, Cd= | 0.0056177
|  |  |  | @ Cl=0.6, Cd= | 0.0057775
alpha (deg) | Cl | Cd | Cm | Cl/Cd
-20 | -0.7928 | 0.26731 | 0.061 | -2.9658
-19.5 | -0.7716 | 0.25872 | 0.0561 | -2.9824
-19 | -0.7504 | 0.25054 | 0.0515 | -2.9951
-18.5 | -0.7295 | 0.24228 | 0.0469 | -3.011
-18 | -0.7096 | 0.2344 | 0.0426 | -3.0273
-17.5 | -0.6896 | 0.22604 | 0.0382 | -3.0508
-17 | -0.6704 | 0.21746 | 0.0339 | -3.0829
-16.5 | -0.6522 | 0.20857 | 0.0296 | -3.127
-16 | -0.6357 | 0.19881 | 0.0252 | -3.1975
-15.5 | -0.6175 | 0.19076 | 0.0212 | -3.2371
-15 | -0.5976 | 0.18375 | 0.0177 | -3.2522
-14.5 | -0.5812 | 0.17557 | 0.0141 | -3.3104
-14 | -0.5678 | 0.16634 | 0.0101 | -3.4135
-13.5 | -0.558 | 0.15641 | 0.006 | -3.5675
-13 | -0.5473 | 0.14758 | 0.0022 | -3.7085
-12.5 | -0.5341 | 0.13969 | -0.0011 | -3.8235
-12 | -0.5209 | 0.13205 | -0.0043 | -3.9447
-11.5 | -0.5198 | 0.12166 | -0.0086 | -4.2726
-11 | -0.5198 | 0.11169 | -0.0131 | -4.654
-10.5 | -0.5144 | 0.10316 | -0.017 | -4.9864
-10 | -0.5053 | 0.09564 | -0.0204 | -5.2834
-9.5 | -0.5113 | 0.08563 | -0.0256 | -5.971
-9 | -0.5278 | 0.07448 | -0.0322 | -7.0865
-8.5 | -0.5495 | 0.06331 | -0.0396 | -8.6795
-8 | -0.5776 | 0.05251 | -0.0465 | -10.9998
-7.5 | -0.5686 | 0.02899 | -0.0861 | -19.6137
-7 | -0.5512 | 0.01768 | -0.0943 | -31.1765
-6.5 | -0.5181 | 0.01133 | -0.0919 | -45.7282
-5.5 | -0.3867 | 0.00765 | -0.0868 | -50.549
-5 | -0.3163 | 0.00695 | -0.085 | -45.5108
-4.5 | -0.246 | 0.00655 | -0.0834 | -37.5573
-4 | -0.1762 | 0.00629 | -0.0822 | -28.0127
-3.5 | -0.107 | 0.00606 | -0.0811 | -17.6568
-3 | -0.0383 | 0.00588 | -0.0803 | -6.5136
-2.5 | 0.0292 | 0.00581 | -0.0795 | 5.0258
-2 | 0.0927 | 0.00609 | -0.0784 | 15.2217
-1.5 | 0.1583 | 0.00598 | -0.0778 | 26.4716
-1 | 0.2251 | 0.00586 | -0.0774 | 38.413
0 | 0.3585 | 0.00573 | -0.0767 | 62.5654
0.5 | 0.425 | 0.00555 | -0.0764 | 76.5766
1 | 0.4923 | 0.00558 | -0.076 | 88.2258
1.5 | 0.5598 | 0.00567 | -0.0755 | 98.7302
2 | 0.6271 | 0.00585 | -0.0749 | 107.1966
2.5 | 0.6949 | 0.00603 | -0.0741 | 115.2405
3 | 0.763 | 0.00622 | -0.0733 | 122.6688
3.5 | 0.8309 | 0.00649 | -0.0722 | 128.0277
4 | 0.8958 | 0.00706 | -0.0705 | 126.8839
4.5 | 0.9603 | 0.00775 | -0.0686 | 123.9097
5 | 1.027 | 0.00828 | -0.0666 | 124.0338
5.5 | 1.095 | 0.00868 | -0.0644 | 126.1521
6 | 1.1599 | 0.00923 | -0.0614 | 125.6663
6.5 | 1.2265 | 0.00974 | -0.0581 | 125.924
7 | 1.2956 | 0.01048 | -0.0547 | 123.626
7.5 | 1.3643 | 0.01136 | -0.0508 | 120.0968
8 | 1.43 | 0.01254 | -0.0458 | 114.0351
8.5 | 1.4867 | 0.01439 | -0.0393 | 103.3148
9 | 1.5167 | 0.01755 | -0.03 | 86.4217
9.5 | 1.5017 | 0.02149 | -0.0172 | 69.879
10 | 1.4669 | 0.02732 | -0.0085 | 53.6933
10.5 | 1.4273 | 0.03598 | -0.0069 | 39.6693
11 | 1.386 | 0.04813 | -0.0127 | 28.797
11.5 | 1.3504 | 0.06265 | -0.0226 | 21.5547
12 | 1.3143 | 0.07667 | -0.0313 | 17.1423
12.5 | 1.2793 | 0.09074 | -0.0403 | 14.0985
13 | 1.2483 | 0.10501 | -0.0495 | 11.8874
13.5 | 1.2211 | 0.11961 | -0.0593 | 10.209
14 | 1.1987 | 0.13429 | -0.0691 | 8.9262

## 81. Re 6M Mach 0.00 (1)
BIGFOIL.COM POLAR EXPORT
CB2195-25d
CB2195-25d |  |  |  | Cl Max: | 1.262 | at alpha= | 10 | deg
JavaFoil+Calcfoil stall+Eppler ext transition |  |  |  | L/D Max: | 107.966 | at alpha= | 3.5 | deg
Re: | 6000000 |  |  | Cd Min: | 0.00622 | at alpha= | 0.5 | deg
Mach: | 0 |  |  | Cl=0 at alpha= | -2.8136 | deg
|  |  |  | @ Cl=0.1, Cd= | 0.0069534
|  |  |  | @ Cl=0.4, Cd= | 0.0062322
|  |  |  | @ Cl=0.6, Cd= | 0.0065526
alpha (deg) | Cl | Cd | Cm | Cl/Cd
-15 | -0.558 | 0.09624 | -0.036 | -5.8
-14.5 | -0.571 | 0.09114 | -0.036 | -6.263
-14 | -0.578 | 0.09122 | -0.034 | -6.341
-13.5 | -0.595 | 0.07592 | -0.04 | -7.841
-13 | -0.605 | 0.06868 | -0.042 | -8.804
-12.5 | -0.613 | 0.0603 | -0.044 | -10.168
-12 | -0.622 | 0.05033 | -0.047 | -12.362
-11.5 | -0.679 | 0.0182 | -0.058 | -37.281
-11 | -0.665 | 0.01892 | -0.058 | -35.156
-10.5 | -0.677 | 0.01208 | -0.061 | -56.019
-10 | -0.68 | 0.00959 | -0.063 | -70.918
-9.5 | -0.655 | 0.00871 | -0.063 | -75.204
-9 | -0.625 | 0.00855 | -0.064 | -73.053
-8.5 | -0.59 | 0.00814 | -0.064 | -72.508
-8 | -0.551 | 0.00785 | -0.064 | -70.244
-7.5 | -0.509 | 0.00791 | -0.064 | -64.323
-7 | -0.462 | 0.00741 | -0.064 | -62.321
-6.5 | -0.412 | 0.00738 | -0.064 | -55.869
-6 | -0.361 | 0.00716 | -0.064 | -50.334
-5.5 | -0.307 | 0.00703 | -0.064 | -43.661
-5 | -0.252 | 0.00682 | -0.064 | -36.931
-4.5 | -0.196 | 0.00662 | -0.065 | -29.548
-4 | -0.138 | 0.00643 | -0.065 | -21.503
-3.5 | -0.08 | 0.00631 | -0.065 | -12.72
-3 | -0.022 | 0.00694 | -0.065 | -3.145
-2.5 | 0.037 | 0.00692 | -0.065 | 5.34
-2 | 0.096 | 0.00699 | -0.065 | 13.72
-1.5 | 0.155 | 0.00645 | -0.065 | 24.043
-1 | 0.214 | 0.0065 | -0.065 | 32.967
-0.5 | 0.273 | 0.00655 | -0.065 | 41.715
0 | 0.332 | 0.00651 | -0.065 | 50.983
0.5 | 0.391 | 0.00622 | -0.065 | 62.838
1 | 0.45 | 0.0063 | -0.065 | 71.349
1.5 | 0.508 | 0.00641 | -0.065 | 79.286
2 | 0.567 | 0.00649 | -0.066 | 87.376
2.5 | 0.625 | 0.0066 | -0.066 | 94.696
3 | 0.683 | 0.00674 | -0.066 | 101.341
3.5 | 0.74 | 0.00686 | -0.066 | 107.966
4 | 0.797 | 0.00856 | -0.066 | 93.057
4.5 | 0.853 | 0.00884 | -0.066 | 96.446
5 | 0.907 | 0.00914 | -0.066 | 99.231
5.5 | 0.96 | 0.00948 | -0.066 | 101.278
6 | 1.012 | 0.00992 | -0.066 | 101.944
6.5 | 1.061 | 0.01032 | -0.066 | 102.817
7 | 1.108 | 0.01074 | -0.066 | 103.148
7.5 | 1.152 | 0.01124 | -0.066 | 102.507
8 | 1.19 | 0.01182 | -0.066 | 100.682
8.5 | 1.219 | 0.01236 | -0.066 | 98.67
9 | 1.242 | 0.01242 | -0.066 | 100.016
9.5 | 1.257 | 0.0118 | -0.066 | 106.489
10 | 1.262 | 0.01357 | -0.066 | 93.014
10.5 | 1.262 | 0.01394 | -0.066 | 90.543
11 | 1.249 | 0.01543 | -0.065 | 80.955
11.5 | 1.234 | 0.01588 | -0.065 | 77.725
12 | 1.207 | 0.01725 | -0.065 | 69.965
12.5 | 1.171 | 0.01915 | -0.064 | 61.136
13 | 1.13 | 0.02171 | -0.063 | 52.047
13.5 | 1.083 | 0.02532 | -0.062 | 42.771
14 | 1.031 | 0.03072 | -0.061 | 33.549
14.5 | 0.98 | 0.03654 | -0.06 | 26.818
15 | 0.924 | 0.04557 | -0.058 | 20.267

## 82. Re 6M Mach 0.00 (2)
BIGFOIL.COM POLAR EXPORT
CB2195-25d
CB2195-25d |  |  |  | Cl Max: | 1.943 | at alpha= | 18 | deg
XFOIL ncrit=9 |  |  |  | L/D Max: | 134.226 | at alpha= | 6.5 | deg
Re: | 6000000 |  |  | Cd Min: | 0.05598 | at alpha= | -19.5 | deg
Mach: | 0 |  |  | Cl=0 at alpha= | -2.7758 | deg
|  |  |  | @ Cl=0.1, Cd= | 0.005512
|  |  |  | @ Cl=0.4, Cd= | 0.00517
|  |  |  | @ Cl=0.6, Cd= | 0.0055434
alpha (deg) | Cl | Cd | Cm | Cl/Cd
-19.5 | -1.4789 | 0.05598 | -0.0533 | -26.4184
-19 | -1.5387 | 0.03966 | -0.0659 | -38.7973
-18.5 | -1.5507 | 0.03133 | -0.0727 | -49.4957
-18 | -1.5448 | 0.02619 | -0.0767 | -58.9843
-17.5 | -1.5321 | 0.02346 | -0.0757 | -65.3069
-17 | -1.5056 | 0.02129 | -0.0743 | -70.7186
-16.5 | -1.4726 | 0.01948 | -0.073 | -75.5955
-16 | -1.4334 | 0.01814 | -0.0717 | -79.0187
-15.5 | -1.391 | 0.01704 | -0.0706 | -81.6315
-15 | -1.3463 | 0.01611 | -0.0696 | -83.5692
-14.5 | -1.3004 | 0.01524 | -0.0686 | -85.3281
-14 | -1.2531 | 0.01451 | -0.0676 | -86.3611
-13.5 | -1.2056 | 0.01381 | -0.0666 | -87.2991
-13 | -1.1598 | 0.01281 | -0.0653 | -90.5386
-12.5 | -1.1135 | 0.01194 | -0.064 | -93.258
-12 | -1.0645 | 0.01128 | -0.063 | -94.3706
-11.5 | -1.0045 | 0.01067 | -0.0642 | -94.1425
-11 | -0.9438 | 0.01009 | -0.0655 | -93.5382
-10.5 | -0.8825 | 0.00957 | -0.0669 | -92.2153
-10 | -0.8205 | 0.00907 | -0.0684 | -90.4631
-9.5 | -0.7608 | 0.00863 | -0.0693 | -88.1576
-9 | -0.6992 | 0.00822 | -0.0705 | -85.0608
-8.5 | -0.6366 | 0.00753 | -0.0721 | -84.5418
-8 | -0.5788 | 0.00716 | -0.0724 | -80.838
-7.5 | -0.5256 | 0.0069 | -0.0716 | -76.1739
-7 | -0.4721 | 0.00671 | -0.0709 | -70.3577
-6.5 | -0.4179 | 0.00656 | -0.0703 | -63.7043
-6 | -0.3624 | 0.00636 | -0.07 | -56.9811
-5.5 | -0.3065 | 0.00611 | -0.0698 | -50.1637
-5 | -0.2506 | 0.00596 | -0.0695 | -42.047
-4.5 | -0.1946 | 0.00582 | -0.0693 | -33.4364
-4 | -0.1383 | 0.00569 | -0.0691 | -24.3058
-3.5 | -0.0817 | 0.00555 | -0.069 | -14.7207
-3 | -0.0252 | 0.00547 | -0.0689 | -4.6069
-2.5 | 0.031 | 0.00542 | -0.0687 | 5.7196
-2 | 0.0854 | 0.00552 | -0.0683 | 15.471
-1.5 | 0.1402 | 0.00549 | -0.0681 | 25.5373
-1 | 0.1964 | 0.00547 | -0.068 | 35.9049
-0.5 | 0.2527 | 0.00545 | -0.0679 | 46.367
0 | 0.3088 | 0.00532 | -0.0678 | 58.0451
0.5 | 0.3647 | 0.00517 | -0.0677 | 70.5416
1 | 0.4211 | 0.00517 | -0.0676 | 81.4507
1.5 | 0.4773 | 0.00526 | -0.0675 | 90.7414
2 | 0.5335 | 0.0054 | -0.0673 | 98.7963
2.5 | 0.5899 | 0.00552 | -0.0672 | 106.8659
3 | 0.6461 | 0.00565 | -0.067 | 114.354
3.5 | 0.7017 | 0.00587 | -0.0668 | 119.54
4 | 0.7565 | 0.00614 | -0.0664 | 123.2085
4.5 | 0.8099 | 0.00657 | -0.0659 | 123.2725
5 | 0.8634 | 0.00696 | -0.0654 | 124.0517
5.5 | 0.9168 | 0.00725 | -0.0648 | 126.4552
6 | 0.9696 | 0.00749 | -0.0641 | 129.4526
6.5 | 1.0228 | 0.00762 | -0.0635 | 134.2257
7 | 1.0761 | 0.00807 | -0.063 | 133.3457
7.5 | 1.1283 | 0.00865 | -0.0623 | 130.4393
8 | 1.1809 | 0.00914 | -0.0617 | 129.2013
8.5 | 1.2335 | 0.00958 | -0.0611 | 128.7578
9 | 1.2852 | 0.01011 | -0.0604 | 127.1217
9.5 | 1.337 | 0.01058 | -0.0597 | 126.3705
10 | 1.3884 | 0.01105 | -0.059 | 125.6471
10.5 | 1.4389 | 0.01158 | -0.0582 | 124.2573
11 | 1.4884 | 0.01219 | -0.0573 | 122.1001
11.5 | 1.5363 | 0.01291 | -0.0561 | 119.0008
12 | 1.5839 | 0.01359 | -0.055 | 116.5489
12.5 | 1.6314 | 0.0142 | -0.0538 | 114.8873
13 | 1.6776 | 0.01486 | -0.0526 | 112.8937
13.5 | 1.7222 | 0.0156 | -0.0511 | 110.3974
14 | 1.7646 | 0.01643 | -0.0493 | 107.4011
14.5 | 1.8038 | 0.01742 | -0.0471 | 103.5476
15 | 1.8391 | 0.01855 | -0.0444 | 99.1429
15.5 | 1.8739 | 0.01949 | -0.0416 | 96.1467
16 | 1.8961 | 0.02049 | -0.0366 | 92.5378
16.5 | 1.9138 | 0.02175 | -0.0315 | 87.9908
17 | 1.9281 | 0.02343 | -0.0268 | 82.2919
17.5 | 1.9386 | 0.02561 | -0.0225 | 75.697
18 | 1.943 | 0.02858 | -0.0188 | 67.9846
18.5 | 1.9408 | 0.03256 | -0.0158 | 59.6069
19 | 1.9421 | 0.03679 | -0.0143 | 52.7888
19.5 | 1.9362 | 0.04236 | -0.014 | 45.7082
20 | 1.9214 | 0.04974 | -0.0153 | 38.6289

## 83. Re 6M Mach 0.10 (1)
BIGFOIL.COM POLAR EXPORT
CB2195-25d
CB2195-25d |  |  |  | Cl Max: | 1.259 | at alpha= | 10 | deg
JavaFoil+Calcfoil stall+Eppler ext transition |  |  |  | L/D Max: | 120.136 | at alpha= | 10 | deg
Re: | 6000000 |  |  | Cd Min: | 0.00623 | at alpha= | 0.5 | deg
Mach: | 0.1 |  |  | Cl=0 at alpha= | -2.8136 | deg
|  |  |  | @ Cl=0.1, Cd= | 0.0063753
|  |  |  | @ Cl=0.4, Cd= | 0.0062395
|  |  |  | @ Cl=0.6, Cd= | 0.0065569
alpha (deg) | Cl | Cd | Cm | Cl/Cd
-16 | -0.489 | 0.11065 | -0.034 | -4.423
-15.5 | -0.508 | 0.10401 | -0.035 | -4.884
-15 | -0.525 | 0.09814 | -0.035 | -5.353
-14.5 | -0.541 | 0.09301 | -0.036 | -5.817
-14 | -0.556 | 0.08726 | -0.037 | -6.366
-13.5 | -0.57 | 0.07901 | -0.039 | -7.218
-13 | -0.582 | 0.07186 | -0.041 | -8.104
-12.5 | -0.592 | 0.06435 | -0.043 | -9.207
-12 | -0.602 | 0.05532 | -0.046 | -10.887
-11.5 | -0.659 | 0.02089 | -0.057 | -31.569
-11 | -0.676 | 0.01373 | -0.06 | -49.201
-10.5 | -0.662 | 0.01367 | -0.06 | -48.427
-10 | -0.676 | 0.00986 | -0.064 | -68.525
-9.5 | -0.652 | 0.00879 | -0.064 | -74.179
-9 | -0.623 | 0.00842 | -0.064 | -73.982
-8.5 | -0.59 | 0.00821 | -0.064 | -71.778
-8 | -0.552 | 0.00787 | -0.064 | -70.089
-7.5 | -0.51 | 0.00792 | -0.064 | -64.307
-7 | -0.463 | 0.0077 | -0.064 | -60.15
-6.5 | -0.414 | 0.00744 | -0.064 | -55.599
-6 | -0.362 | 0.00719 | -0.065 | -50.369
-5.5 | -0.308 | 0.00704 | -0.065 | -43.783
-5 | -0.253 | 0.00684 | -0.065 | -36.974
-4.5 | -0.196 | 0.00663 | -0.065 | -29.648
-4 | -0.139 | 0.00643 | -0.065 | -21.593
-3.5 | -0.081 | 0.00631 | -0.065 | -12.778
-3 | -0.022 | 0.00695 | -0.065 | -3.156
-2.5 | 0.037 | 0.00692 | -0.065 | 5.366
-2 | 0.096 | 0.00637 | -0.065 | 15.151
-1.5 | 0.156 | 0.00645 | -0.065 | 24.149
-1 | 0.215 | 0.0065 | -0.065 | 33.103
-0.5 | 0.275 | 0.00656 | -0.066 | 41.847
0 | 0.334 | 0.00653 | -0.066 | 51.102
0.5 | 0.393 | 0.00623 | -0.066 | 63.099
1 | 0.452 | 0.00631 | -0.066 | 71.63
1.5 | 0.511 | 0.00642 | -0.066 | 79.574
2 | 0.57 | 0.0065 | -0.066 | 87.685
2.5 | 0.628 | 0.00661 | -0.066 | 95.018
3 | 0.686 | 0.00675 | -0.066 | 101.722
3.5 | 0.744 | 0.00687 | -0.066 | 108.24
4 | 0.801 | 0.00862 | -0.066 | 92.961
4.5 | 0.857 | 0.00887 | -0.066 | 96.56
5 | 0.912 | 0.00919 | -0.066 | 99.235
5.5 | 0.965 | 0.00953 | -0.066 | 101.281
6 | 1.016 | 0.00998 | -0.066 | 101.823
6.5 | 1.065 | 0.01036 | -0.066 | 102.812
7 | 1.112 | 0.01085 | -0.066 | 102.476
7.5 | 1.156 | 0.01131 | -0.066 | 102.183
8 | 1.193 | 0.01195 | -0.066 | 99.885
8.5 | 1.221 | 0.01251 | -0.066 | 97.669
9 | 1.243 | 0.01256 | -0.066 | 98.944
9.5 | 1.254 | 0.01198 | -0.066 | 104.754
10 | 1.259 | 0.01048 | -0.066 | 120.136
10.5 | 1.254 | 0.01417 | -0.066 | 88.457
11 | 1.235 | 0.01578 | -0.066 | 78.292
11.5 | 1.216 | 0.01625 | -0.065 | 74.843
12 | 1.183 | 0.01783 | -0.065 | 66.308
12.5 | 1.141 | 0.0199 | -0.064 | 57.354
13 | 1.094 | 0.0228 | -0.063 | 47.996
13.5 | 1.029 | 0.03005 | -0.061 | 34.236
14 | 0.982 | 0.03364 | -0.06 | 29.19
14.5 | 0.922 | 0.04191 | -0.059 | 22.006
15 | 0.857 | 0.05472 | -0.056 | 15.661

## 84. Re 6M Mach 0.10 (2)
BIGFOIL.COM POLAR EXPORT
CB2195-25d
CB2195-25d |  |  |  | Cl Max: | 1.9281 | at alpha= | 18.5 | deg
XFOIL ncrit=9 |  |  |  | L/D Max: | 134.023 | at alpha= | 6.5 | deg
Re: | 6000000 |  |  | Cd Min: | 0.16751 | at alpha= | -19 | deg
Mach: | 0.1 |  |  | Cl=0 at alpha= | -2.7738 | deg
|  |  |  | @ Cl=0.1, Cd= | 0.0055296
|  |  |  | @ Cl=0.4, Cd= | 0.00518
|  |  |  | @ Cl=0.6, Cd= | 0.0055542
alpha (deg) | Cl | Cd | Cm | Cl/Cd
-19 | -0.8594 | 0.16751 | 0.0183 | -5.1304
-18.5 | -1.4834 | 0.04486 | -0.0638 | -33.0673
-18 | -1.5105 | 0.03387 | -0.0729 | -44.597
-17.5 | -1.5119 | 0.02727 | -0.0786 | -55.4419
-17 | -1.5038 | 0.02388 | -0.0782 | -62.9732
-16.5 | -1.4746 | 0.02181 | -0.0768 | -67.6112
-16 | -1.4413 | 0.01984 | -0.0753 | -72.6462
-15.5 | -1.403 | 0.01818 | -0.0738 | -77.1727
-15 | -1.3595 | 0.01698 | -0.0725 | -80.0648
-14.5 | -1.3139 | 0.01594 | -0.0712 | -82.4279
-14 | -1.2664 | 0.01507 | -0.07 | -84.0345
-13.5 | -1.2184 | 0.01427 | -0.0688 | -85.3819
-13 | -1.1703 | 0.01351 | -0.0674 | -86.6247
-12.5 | -1.1241 | 0.01247 | -0.0659 | -90.1443
-12 | -1.0759 | 0.01164 | -0.0645 | -92.4313
-11.5 | -1.015 | 0.01096 | -0.0656 | -92.6095
-11 | -0.9534 | 0.01034 | -0.0668 | -92.205
-10.5 | -0.8911 | 0.00977 | -0.0681 | -91.2078
-10 | -0.8283 | 0.00924 | -0.0695 | -89.6429
-9.5 | -0.7679 | 0.00876 | -0.0702 | -87.6598
-9 | -0.7054 | 0.00833 | -0.0715 | -84.6819
-8.5 | -0.6421 | 0.00764 | -0.073 | -84.0445
-8 | -0.5837 | 0.00723 | -0.0732 | -80.7331
-7.5 | -0.53 | 0.00696 | -0.0723 | -76.1494
-7 | -0.476 | 0.00675 | -0.0715 | -70.5185
-6.5 | -0.4212 | 0.00659 | -0.0709 | -63.915
-6 | -0.3652 | 0.0064 | -0.0705 | -57.0625
-5.5 | -0.3089 | 0.00613 | -0.0703 | -50.3915
-5 | -0.2526 | 0.00598 | -0.07 | -42.2408
-4.5 | -0.1961 | 0.00584 | -0.0697 | -33.5788
-4 | -0.1395 | 0.0057 | -0.0695 | -24.4737
-3.5 | -0.0825 | 0.00557 | -0.0694 | -14.8115
-3 | -0.0256 | 0.00548 | -0.0693 | -4.6715
-2.5 | 0.031 | 0.00543 | -0.0691 | 5.709
-2 | 0.0856 | 0.00554 | -0.0686 | 15.4513
-1.5 | 0.1409 | 0.0055 | -0.0684 | 25.6182
-1 | 0.1973 | 0.00548 | -0.0683 | 36.0036
-0.5 | 0.254 | 0.00546 | -0.0682 | 46.5201
0 | 0.3105 | 0.00533 | -0.0681 | 58.2552
0.5 | 0.3667 | 0.00518 | -0.068 | 70.7915
1 | 0.4234 | 0.00518 | -0.0679 | 81.7375
1.5 | 0.48 | 0.00527 | -0.0678 | 91.0816
2 | 0.5366 | 0.00541 | -0.0676 | 99.1867
2.5 | 0.5933 | 0.00554 | -0.0674 | 107.0939
3 | 0.6499 | 0.00566 | -0.0672 | 114.8233
3.5 | 0.7058 | 0.00588 | -0.067 | 120.034
4 | 0.7609 | 0.00616 | -0.0666 | 123.5227
4.5 | 0.8147 | 0.00659 | -0.066 | 123.6267
5 | 0.8686 | 0.00701 | -0.0655 | 123.9087
5.5 | 0.9225 | 0.0073 | -0.0649 | 126.3699
6 | 0.9757 | 0.00754 | -0.0642 | 129.4032
6.5 | 1.0293 | 0.00768 | -0.0634 | 134.0234
7 | 1.083 | 0.00814 | -0.0628 | 133.0467
7.5 | 1.1357 | 0.00872 | -0.0621 | 130.2408
8 | 1.1889 | 0.0092 | -0.0614 | 129.2283
8.5 | 1.2419 | 0.00967 | -0.0608 | 128.4281
9 | 1.2941 | 0.01023 | -0.0599 | 126.5005
9.5 | 1.3466 | 0.01068 | -0.0592 | 126.0861
10 | 1.3985 | 0.01118 | -0.0584 | 125.0894
10.5 | 1.4494 | 0.01174 | -0.0575 | 123.4583
11 | 1.4992 | 0.01239 | -0.0563 | 121.0008
11.5 | 1.5471 | 0.01319 | -0.055 | 117.2934
12 | 1.5959 | 0.01381 | -0.0538 | 115.5612
12.5 | 1.6437 | 0.01447 | -0.0524 | 113.5936
13 | 1.6901 | 0.01518 | -0.0509 | 111.3373
13.5 | 1.7346 | 0.01598 | -0.0491 | 108.5482
14 | 1.7762 | 0.01693 | -0.047 | 104.9144
14.5 | 1.8128 | 0.01812 | -0.0441 | 100.0442
15 | 1.85 | 0.01908 | -0.0414 | 96.9602
15.5 | 1.8782 | 0.0201 | -0.0371 | 93.4428
16 | 1.8965 | 0.0213 | -0.0316 | 89.0376
16.5 | 1.9117 | 0.02291 | -0.0265 | 83.4439
17 | 1.9218 | 0.0251 | -0.0217 | 76.5657
17.5 | 1.9277 | 0.02795 | -0.0177 | 68.9696
18 | 1.9278 | 0.03172 | -0.0145 | 60.7755
18.5 | 1.9281 | 0.03606 | -0.0127 | 53.4692
19 | 1.9228 | 0.04158 | -0.0122 | 46.2434
19.5 | 1.9073 | 0.04909 | -0.0134 | 38.8531
20 | 1.8793 | 0.05945 | -0.0173 | 31.6114

## 85. Re 6M Mach 0.25 (1)
BIGFOIL.COM POLAR EXPORT
CB2195-25d
CB2195-25d |  |  |  | Cl Max: | 1.234 | at alpha= | 9 | deg
JavaFoil+Calcfoil stall+Eppler ext transition |  |  |  | L/D Max: | 105.221 | at alpha= | 9 | deg
Re: | 6000000 |  |  | Cd Min: | 0.00628 | at alpha= | 0.5 | deg
Mach: | 0.25 |  |  | Cl=0 at alpha= | -2.8115 | deg
|  |  |  | @ Cl=0.1, Cd= | 0.0070313
|  |  |  | @ Cl=0.4, Cd= | 0.0063003
|  |  |  | @ Cl=0.6, Cd= | 0.06689
alpha (deg) | Cl | Cd | Cm | Cl/Cd
-14.5 | -0.268 | 0.10515 | -0.032 | -2.544
-14 | -0.319 | 0.09306 | -0.035 | -3.426
-13.5 | -0.364 | 0.08941 | -0.034 | -4.067
-13 | -0.404 | 0.08404 | -0.035 | -4.806
-12.5 | -0.441 | 0.07544 | -0.038 | -5.842
-12 | -0.471 | 0.07002 | -0.039 | -6.727
-11.5 | -0.498 | 0.06211 | -0.042 | -8.019
-11 | -0.529 | 0.04641 | -0.049 | -11.404
-10.5 | -0.579 | 0.02158 | -0.058 | -26.816
-10 | -0.608 | 0.01223 | -0.063 | -49.73
-9.5 | -0.623 | 0.00951 | -0.066 | -65.571
-9 | -0.606 | 0.00934 | -0.066 | -64.885
-8.5 | -0.582 | 0.00855 | -0.066 | -67.995
-8 | -0.55 | 0.00838 | -0.066 | -65.664
-7.5 | -0.512 | 0.00786 | -0.066 | -65.224
-7 | -0.469 | 0.00795 | -0.066 | -58.936
-6.5 | -0.42 | 0.00764 | -0.066 | -55.042
-6 | -0.369 | 0.00735 | -0.066 | -50.228
-5.5 | -0.315 | 0.00716 | -0.066 | -43.983
-5 | -0.259 | 0.00693 | -0.067 | -37.399
-4.5 | -0.201 | 0.00671 | -0.067 | -30.005
-4 | -0.142 | 0.00653 | -0.067 | -21.811
-3.5 | -0.083 | 0.00706 | -0.067 | -11.735
-3 | -0.023 | 0.00699 | -0.067 | -3.224
-2.5 | 0.038 | 0.00703 | -0.067 | 5.428
-2 | 0.099 | 0.00704 | -0.067 | 14.076
-1.5 | 0.16 | 0.00651 | -0.067 | 24.61
-1 | 0.221 | 0.00654 | -0.067 | 33.808
-0.5 | 0.282 | 0.00661 | -0.067 | 42.674
0 | 0.343 | 0.00659 | -0.067 | 52.011
0.5 | 0.404 | 0.00628 | -0.067 | 64.263
1 | 0.464 | 0.00637 | -0.068 | 72.896
1.5 | 0.525 | 0.00649 | -0.068 | 80.848
2 | 0.585 | 0.00664 | -0.068 | 88.195
2.5 | 0.645 | 0.0067 | -0.068 | 96.362
3 | 0.705 | 0.00684 | -0.068 | 103.023
3.5 | 0.764 | 0.0085 | -0.068 | 89.882
4 | 0.822 | 0.00879 | -0.068 | 93.537
4.5 | 0.879 | 0.0091 | -0.068 | 96.599
5 | 0.935 | 0.00945 | -0.068 | 98.955
5.5 | 0.989 | 0.00988 | -0.068 | 100.097
6 | 1.04 | 0.01031 | -0.068 | 100.858
6.5 | 1.088 | 0.01076 | -0.068 | 101.132
7 | 1.134 | 0.01134 | -0.068 | 99.976
7.5 | 1.176 | 0.01192 | -0.068 | 98.63
8 | 1.208 | 0.01259 | -0.068 | 95.952
8.5 | 1.228 | 0.01345 | -0.068 | 91.276
9 | 1.234 | 0.01173 | -0.068 | 105.221
9.5 | 1.228 | 0.01401 | -0.068 | 87.649
10 | 1.21 | 0.01466 | -0.068 | 82.536
10.5 | 1.175 | 0.01585 | -0.067 | 74.159
11 | 1.124 | 0.01747 | -0.067 | 64.323
11.5 | 1.057 | 0.01978 | -0.066 | 53.449
12 | 0.978 | 0.02323 | -0.065 | 42.114
12.5 | 0.883 | 0.02964 | -0.063 | 29.802
13 | 0.781 | 0.03928 | -0.06 | 19.887
13.5 | 0.645 | 0.07673 | -0.05 | 8.408
14 | 0.572 | 0.06689 | -0.053 | 8.546

## 86. Re 6M Mach 0.25 (2)
BIGFOIL.COM POLAR EXPORT
CB2195-25d
CB2195-25d |  |  |  | Cl Max: | 1.8606 | at alpha= | 15.5 | deg
XFOIL ncrit=9 |  |  |  | L/D Max: | 134.194 | at alpha= | 6.5 | deg
Re: | 6000000 |  |  | Cd Min: | 0.2309 | at alpha= | -19 | deg
Mach: | 0.25 |  |  | Cl=0 at alpha= | -2.7628 | deg
|  |  |  | @ Cl=0.1, Cd= | 0.0056516
|  |  |  | @ Cl=0.4, Cd= | 0.0052376
|  |  |  | @ Cl=0.6, Cd= | 0.0055814
alpha (deg) | Cl | Cd | Cm | Cl/Cd
-19 | -0.7063 | 0.2309 | 0.0448 | -3.0589
-18.5 | -0.698 | 0.21863 | 0.0399 | -3.1926
-18 | -0.684 | 0.21064 | 0.0359 | -3.2472
-17.5 | -0.6712 | 0.20217 | 0.0318 | -3.32
-17 | -0.6697 | 0.18944 | 0.0263 | -3.5352
-16.5 | -0.7012 | 0.16772 | 0.0167 | -4.1808
-16 | -0.8242 | 0.12966 | -0.0041 | -6.3566
-15.5 | -1.1005 | 0.07534 | -0.0424 | -14.6071
-15 | -1.2085 | 0.04988 | -0.0619 | -24.2281
-14.5 | -1.2639 | 0.03257 | -0.0801 | -38.8056
-14 | -1.2753 | 0.02592 | -0.084 | -49.2014
-13.5 | -1.2624 | 0.02098 | -0.0826 | -60.1716
-13 | -1.2247 | 0.01825 | -0.0803 | -67.1068
-12.5 | -1.1785 | 0.0165 | -0.0777 | -71.4242
-12 | -1.13 | 0.0151 | -0.075 | -74.8344
-11.5 | -1.0732 | 0.01386 | -0.0737 | -77.4315
-11 | -1.008 | 0.01231 | -0.0744 | -81.8846
-10.5 | -0.9407 | 0.01132 | -0.075 | -83.1007
-10 | -0.8727 | 0.01055 | -0.0758 | -82.7204
-9.5 | -0.808 | 0.00978 | -0.076 | -82.6176
-8.5 | -0.672 | 0.0086 | -0.0779 | -78.1395
-8 | -0.6112 | 0.00774 | -0.0776 | -78.9664
-7.5 | -0.5548 | 0.00733 | -0.0763 | -75.6889
-7 | -0.4978 | 0.00704 | -0.0751 | -70.7102
-6.5 | -0.4401 | 0.00681 | -0.0742 | -64.6256
-6 | -0.3814 | 0.00657 | -0.0735 | -58.0518
-5.5 | -0.3225 | 0.0063 | -0.073 | -51.1905
-5 | -0.2637 | 0.00608 | -0.0725 | -43.3717
-4.5 | -0.2047 | 0.00594 | -0.0721 | -34.4613
-4 | -0.1458 | 0.00578 | -0.0718 | -25.2249
-3.5 | -0.0867 | 0.00563 | -0.0715 | -15.3996
-3 | -0.0278 | 0.00554 | -0.0713 | -5.0181
-2.5 | 0.0308 | 0.00549 | -0.071 | 5.6102
-2 | 0.0868 | 0.00567 | -0.0704 | 15.3086
-1.5 | 0.1442 | 0.00559 | -0.0702 | 25.7961
-1 | 0.2026 | 0.00552 | -0.07 | 36.7029
-0.5 | 0.2612 | 0.00552 | -0.0699 | 47.3188
0 | 0.3195 | 0.00541 | -0.0698 | 59.0573
0.5 | 0.3777 | 0.00523 | -0.0697 | 72.218
1 | 0.4362 | 0.00525 | -0.0695 | 83.0857
1.5 | 0.4949 | 0.00531 | -0.0693 | 93.2015
2 | 0.5533 | 0.00547 | -0.069 | 101.1517
2.5 | 0.612 | 0.00561 | -0.0688 | 109.0909
3 | 0.6707 | 0.00574 | -0.0685 | 116.8467
3.5 | 0.7288 | 0.00596 | -0.0681 | 122.2819
4 | 0.7859 | 0.00627 | -0.0676 | 125.3429
4.5 | 0.8413 | 0.00679 | -0.0668 | 123.9028
5 | 0.8976 | 0.0072 | -0.066 | 124.6667
5.5 | 0.9538 | 0.00754 | -0.0652 | 126.4987
6 | 1.0099 | 0.00778 | -0.0643 | 129.8072
6.5 | 1.0655 | 0.00794 | -0.0632 | 134.194
7 | 1.1206 | 0.0086 | -0.0621 | 130.3023
7.5 | 1.1768 | 0.00913 | -0.061 | 128.8938
8 | 1.2331 | 0.00962 | -0.0599 | 128.1809
8.5 | 1.2886 | 0.01021 | -0.0587 | 126.2096
9 | 1.3444 | 0.01075 | -0.0574 | 125.0605
9.5 | 1.3997 | 0.01132 | -0.056 | 123.6484
10 | 1.4542 | 0.01197 | -0.0544 | 121.4871
10.5 | 1.5069 | 0.01276 | -0.0525 | 118.0956
11 | 1.5582 | 0.01367 | -0.0503 | 113.9868
11.5 | 1.6101 | 0.01444 | -0.0481 | 111.5028
12 | 1.6602 | 0.01531 | -0.0457 | 108.4389
12.5 | 1.7081 | 0.01628 | -0.0429 | 104.9201
13 | 1.7513 | 0.0175 | -0.0394 | 100.0743
13.5 | 1.7903 | 0.01882 | -0.0354 | 95.1275
14 | 1.8213 | 0.02007 | -0.0301 | 90.7474
14.5 | 1.8391 | 0.02159 | -0.0232 | 85.183
15 | 1.8532 | 0.02363 | -0.0171 | 78.4257
15.5 | 1.8606 | 0.0265 | -0.0117 | 70.2113
16 | 1.8568 | 0.03074 | -0.0074 | 60.4034
16.5 | 1.8509 | 0.03605 | -0.0052 | 51.3426
17 | 1.8359 | 0.04326 | -0.0052 | 42.4387
17.5 | 1.8124 | 0.05275 | -0.0082 | 34.3583
18 | 1.7681 | 0.06699 | -0.0158 | 26.3935
18.5 | 1.701 | 0.08598 | -0.0273 | 19.7837
19 | 1.6172 | 0.10834 | -0.0417 | 14.9271
19.5 | 1.5499 | 0.12922 | -0.0557 | 11.9943
20 | 1.4885 | 0.15012 | -0.0703 | 9.9154

## 87. Re 6M Mach 0.50 (1)
BIGFOIL.COM POLAR EXPORT
CB2195-25d
CB2195-25d |  |  |  | Cl Max: | 1.228 | at alpha= | 20 | deg
JavaFoil+Calcfoil stall+Eppler ext transition |  |  |  | L/D Max: | 107.635 | at alpha= | 3 | deg
Re: | 6000000 |  |  | Cd Min: | 0.00658 | at alpha= | 0.5 | deg
Mach: | 0.5 |  |  | Cl=0 at alpha= | -2.8162 | deg
|  |  |  | @ Cl=0.1, Cd= | 0.0073522
|  |  |  | @ Cl=0.4, Cd= | 0.0067525
|  |  |  | @ Cl=0.6, Cd= | 0.0068471
alpha (deg) | Cl | Cd | Cm | Cl/Cd
-20 | -0.93 | 0.15611 | -0.041 | -5.958
-19.5 | -0.904 | 0.1448 | -0.041 | -6.24
-19 | -0.878 | 0.13503 | -0.041 | -6.501
-18.5 | -0.85 | 0.1424 | -0.04 | -5.97
-18 | -0.824 | 0.13071 | -0.04 | -6.303
-17.5 | -0.799 | 0.12007 | -0.041 | -6.654
-17 | -0.77 | 0.12622 | -0.039 | -6.096
-16.5 | -0.745 | 0.11376 | -0.041 | -6.547
-16 | -0.723 | 0.10226 | -0.044 | -7.068
-15.5 | -0.689 | 0.10945 | -0.039 | -6.294
-15 | -0.666 | 0.09789 | -0.042 | -6.801
-14.5 | -0.635 | 0.10189 | -0.039 | -6.234
-14 | -0.609 | 0.09273 | -0.04 | -6.571
-13.5 | -0.59 | 0.07903 | -0.046 | -7.469
-13 | -0.555 | 0.08525 | -0.039 | -6.507
-12.5 | -0.527 | 0.07998 | -0.038 | -6.595
-12 | -0.5 | 0.07879 | -0.038 | -6.347
-11.5 | -0.474 | 0.0727 | -0.038 | -6.513
-11 | -0.446 | 0.0696 | -0.038 | -6.413
-10.5 | -0.42 | 0.06458 | -0.039 | -6.496
-10 | -0.392 | 0.06231 | -0.038 | -6.292
-9.5 | -0.365 | 0.05972 | -0.038 | -6.107
-9 | -0.337 | 0.05721 | -0.037 | -5.896
-8.5 | -0.311 | 0.05345 | -0.038 | -5.811
-8 | -0.284 | 0.04936 | -0.041 | -5.76
-7.5 | -0.291 | 0.01712 | -0.066 | -16.99
-7 | -0.283 | 0.009 | -0.074 | -31.475
-6.5 | -0.39 | 0.0084 | -0.074 | -46.404
-6 | -0.376 | 0.00795 | -0.074 | -47.329
-5.5 | -0.334 | 0.00757 | -0.074 | -44.194
-5 | -0.281 | 0.00755 | -0.074 | -37.248
-4.5 | -0.221 | 0.00714 | -0.075 | -30.955
-4 | -0.158 | 0.00687 | -0.075 | -22.943
-3.5 | -0.092 | 0.00736 | -0.075 | -12.497
-3 | -0.025 | 0.00725 | -0.075 | -3.46
-2.5 | 0.043 | 0.00726 | -0.075 | 5.864
-2 | 0.111 | 0.00737 | -0.075 | 15.022
-1.5 | 0.179 | 0.00675 | -0.075 | 26.522
-1 | 0.247 | 0.00674 | -0.075 | 36.666
-0.5 | 0.315 | 0.00682 | -0.075 | 46.205
0 | 0.383 | 0.00681 | -0.075 | 56.268
0.5 | 0.451 | 0.00658 | -0.075 | 68.526
1 | 0.519 | 0.0067 | -0.076 | 77.387
1.5 | 0.586 | 0.00681 | -0.076 | 86.153
2 | 0.654 | 0.00699 | -0.076 | 93.523
2.5 | 0.72 | 0.00715 | -0.076 | 100.787
3 | 0.786 | 0.00731 | -0.076 | 107.635
3.5 | 0.852 | 0.00935 | -0.076 | 91.124
4 | 0.915 | 0.00975 | -0.076 | 93.798
4.5 | 0.975 | 0.01023 | -0.076 | 95.297
5 | 1.033 | 0.01086 | -0.076 | 95.06
5.5 | 1.085 | 0.01153 | -0.076 | 94.091
6 | 1.127 | 0.0124 | -0.076 | 90.907
6.5 | 1.157 | 0.01349 | -0.076 | 85.829
7 | 1.163 | 0.01185 | -0.076 | 98.095
7.5 | 1.123 | 0.01561 | -0.076 | 71.902
8 | 0.699 | 0.01987 | -0.073 | 35.154
8.5 | 0.742 | 0.0181 | -0.074 | 40.986
9 | 0.766 | 0.0197 | -0.074 | 38.893
9.5 | 0.782 | 0.02312 | -0.072 | 33.815
10 | 0.777 | 0.03377 | -0.067 | 23.024
10.5 | 0.74 | 0.06474 | -0.052 | 11.43
11 | 0.781 | 0.0591 | -0.057 | 13.217
11.5 | 0.838 | 0.04772 | -0.063 | 17.552
12 | 0.883 | 0.04281 | -0.066 | 20.629
12.5 | 0.825 | 0.0893 | -0.04 | 9.243
13 | 0.911 | 0.06015 | -0.061 | 15.151
13.5 | 0.879 | 0.10118 | -0.041 | 8.683
14 | 0.917 | 0.09465 | -0.049 | 9.692
14.5 | 0.981 | 0.07508 | -0.059 | 13.063
15 | 0.96 | 0.10902 | -0.044 | 8.808
15.5 | 0.99 | 0.108 | -0.046 | 9.169
16 | 1.011 | 0.1215 | -0.044 | 8.325
16.5 | 1.044 | 0.11675 | -0.047 | 8.944
17 | 1.065 | 0.12991 | -0.045 | 8.197
17.5 | 1.092 | 0.12817 | -0.046 | 8.518
18 | 1.12 | 0.1386 | -0.047 | 8.08
18.5 | 1.144 | 0.13678 | -0.046 | 8.361
19 | 1.174 | 0.14522 | -0.048 | 8.086
19.5 | 1.196 | 0.14957 | -0.047 | 7.996
20 | 1.228 | 0.15319 | -0.049 | 8.014

## 88. Re 6M Mach 0.50 (2)
BIGFOIL.COM POLAR EXPORT
CB2195-25d
CB2195-25d |  |  |  | Cl Max: | 1.5295 | at alpha= | 9 | deg
XFOIL ncrit=9 |  |  |  | L/D Max: | 130.865 | at alpha= | 3.5 | deg
Re: | 6000000 |  |  | Cd Min: | 0.26817 | at alpha= | -20 | deg
Mach: | 0.5 |  |  | Cl=0 at alpha= | -2.7058 | deg
|  |  |  | @ Cl=0.1, Cd= | 0.0060608
|  |  |  | @ Cl=0.4, Cd= | 0.0055605
|  |  |  | @ Cl=0.6, Cd= | 0.0056264
alpha (deg) | Cl | Cd | Cm | Cl/Cd
-20 | -0.7966 | 0.26817 | 0.062 | -2.9705
-19.5 | -0.7744 | 0.25948 | 0.0572 | -2.9844
-19 | -0.7531 | 0.25124 | 0.0525 | -2.9975
-18.5 | -0.7326 | 0.24339 | 0.048 | -3.01
-18 | -0.7121 | 0.23496 | 0.0434 | -3.0307
-17.5 | -0.6922 | 0.2263 | 0.039 | -3.0588
-17 | -0.6739 | 0.21707 | 0.0345 | -3.1045
-16.5 | -0.6552 | 0.20854 | 0.0303 | -3.1418
-16 | -0.638 | 0.19916 | 0.0259 | -3.2035
-15.5 | -0.6205 | 0.19045 | 0.0218 | -3.2581
-15 | -0.6038 | 0.18213 | 0.0178 | -3.3152
-14.5 | -0.5877 | 0.17394 | 0.0141 | -3.3788
-14 | -0.5726 | 0.16546 | 0.0103 | -3.4607
-13.5 | -0.5616 | 0.15605 | 0.0063 | -3.5988
-13 | -0.5515 | 0.14693 | 0.0024 | -3.7535
-12.5 | -0.5419 | 0.13815 | -0.0013 | -3.9225
-12 | -0.5283 | 0.13063 | -0.0045 | -4.0442
-11.5 | -0.5246 | 0.12098 | -0.0086 | -4.3363
-11 | -0.5261 | 0.1107 | -0.0133 | -4.7525
-10.5 | -0.5277 | 0.10085 | -0.0181 | -5.2325
-10 | -0.5186 | 0.09337 | -0.0216 | -5.5542
-9.5 | -0.5237 | 0.08368 | -0.0268 | -6.2584
-9 | -0.5387 | 0.07289 | -0.0334 | -7.3906
-8.5 | -0.5603 | 0.06182 | -0.0408 | -9.0634
-8 | -0.5794 | 0.0489 | -0.0534 | -11.8487
-7.5 | -0.561 | 0.02485 | -0.0953 | -22.5755
-7 | -0.5673 | 0.01575 | -0.0942 | -36.019
-6.5 | -0.5239 | 0.0105 | -0.0917 | -49.8952
-6 | -0.4591 | 0.00831 | -0.089 | -55.2467
-5.5 | -0.3881 | 0.00737 | -0.0867 | -52.6594
-5 | -0.3174 | 0.00678 | -0.0849 | -46.8142
-4.5 | -0.2469 | 0.00636 | -0.0834 | -38.8208
-4 | -0.1769 | 0.00612 | -0.0821 | -28.9052
-3.5 | -0.1074 | 0.00591 | -0.0811 | -18.1726
-3 | -0.0389 | 0.00577 | -0.0803 | -6.7418
-2.5 | 0.0272 | 0.00586 | -0.0793 | 4.6416
-2 | 0.092 | 0.00608 | -0.0783 | 15.1316
-1 | 0.2256 | 0.00576 | -0.0775 | 39.1667
-0.5 | 0.2926 | 0.00576 | -0.0771 | 50.7986
0 | 0.3596 | 0.0057 | -0.0768 | 63.0877
0.5 | 0.4262 | 0.00547 | -0.0766 | 77.9159
1 | 0.4935 | 0.00547 | -0.0762 | 90.2194
1.5 | 0.5611 | 0.00554 | -0.0757 | 101.2816
2 | 0.6286 | 0.00569 | -0.0751 | 110.4745
2.5 | 0.6966 | 0.00586 | -0.0744 | 118.8737
3 | 0.7648 | 0.00605 | -0.0736 | 126.4132
3.5 | 0.8323 | 0.00636 | -0.0725 | 130.8648
4 | 0.897 | 0.00696 | -0.0708 | 128.8793
4.5 | 0.9624 | 0.00759 | -0.0689 | 126.7984
5 | 1.0299 | 0.00808 | -0.067 | 127.4629
5.5 | 1.0983 | 0.00852 | -0.0649 | 128.9085
6 | 1.1644 | 0.00914 | -0.0621 | 127.3961
7 | 1.3004 | 0.0101 | -0.0553 | 128.7525
7.5 | 1.3699 | 0.01093 | -0.0514 | 125.3339
8 | 1.4369 | 0.01205 | -0.0466 | 119.2448
8.5 | 1.4954 | 0.01382 | -0.0402 | 108.2055
9 | 1.5295 | 0.01686 | -0.031 | 90.7177
9.5 | 1.5134 | 0.02093 | -0.0179 | 72.3077
10 | 1.4781 | 0.02653 | -0.0084 | 55.7143
10.5 | 1.4392 | 0.03482 | -0.006 | 41.3326
11 | 1.3983 | 0.04649 | -0.011 | 30.0774
11.5 | 1.3636 | 0.0608 | -0.0208 | 22.4276
12 | 1.3287 | 0.07475 | -0.0295 | 17.7753
12.5 | 1.2946 | 0.08864 | -0.0382 | 14.6051
13 | 1.2643 | 0.10267 | -0.0473 | 12.3142
13.5 | 1.2375 | 0.11705 | -0.0568 | 10.5724
14 | 1.2147 | 0.13164 | -0.0667 | 9.2274

## 89. Re 7M Mach 0.00 (1)
BIGFOIL.COM POLAR EXPORT
CB2195-25d
CB2195-25d |  |  |  | Cl Max: | 1.263 | at alpha= | 10 | deg
JavaFoil+Calcfoil stall+Eppler ext transition |  |  |  | L/D Max: | 112.67 | at alpha= | 10 | deg
Re: | 7000000 |  |  | Cd Min: | 0.00621 | at alpha= | 0.5 | deg
Mach: | 0 |  |  | Cl=0 at alpha= | -2.8136 | deg
|  |  |  | @ Cl=0.1, Cd= | 0.006922
|  |  |  | @ Cl=0.4, Cd= | 0.0062146
|  |  |  | @ Cl=0.6, Cd= | 0.0064612
alpha (deg) | Cl | Cd | Cm | Cl/Cd
-16.5 | -0.511 | 0.11912 | -0.033 | -4.288
-16 | -0.527 | 0.11305 | -0.033 | -4.659
-15.5 | -0.542 | 0.10702 | -0.033 | -5.062
-15 | -0.556 | 0.10134 | -0.034 | -5.483
-14.5 | -0.568 | 0.0955 | -0.034 | -5.95
-14 | -0.579 | 0.08999 | -0.035 | -6.436
-13.5 | -0.599 | 0.07213 | -0.042 | -8.303
-13 | -0.609 | 0.06434 | -0.044 | -9.471
-12.5 | -0.62 | 0.05538 | -0.046 | -11.186
-12 | -0.639 | 0.03926 | -0.051 | -16.287
-11.5 | -0.69 | 0.01488 | -0.059 | -46.391
-11 | -0.675 | 0.01583 | -0.059 | -42.645
-10.5 | -0.683 | 0.01101 | -0.062 | -62.067
-10 | -0.68 | 0.0093 | -0.063 | -73.187
-9.5 | -0.655 | 0.00849 | -0.063 | -77.154
-9 | -0.625 | 0.00851 | -0.064 | -73.392
-8.5 | -0.59 | 0.00796 | -0.064 | -74.078
-8 | -0.551 | 0.00771 | -0.064 | -71.499
-7.5 | -0.509 | 0.0078 | -0.064 | -65.178
-7 | -0.462 | 0.00724 | -0.064 | -63.8
-6.5 | -0.412 | 0.00724 | -0.064 | -56.956
-6 | -0.361 | 0.00702 | -0.064 | -51.364
-5.5 | -0.307 | 0.0069 | -0.064 | -44.517
-5 | -0.252 | 0.00668 | -0.064 | -37.742
-4.5 | -0.196 | 0.00651 | -0.065 | -30.06
-4 | -0.138 | 0.00635 | -0.065 | -21.772
-3.5 | -0.08 | 0.0069 | -0.065 | -11.64
-3 | -0.022 | 0.00687 | -0.065 | -3.175
-2.5 | 0.037 | 0.00692 | -0.065 | 5.342
-2 | 0.096 | 0.00696 | -0.065 | 13.793
-1.5 | 0.155 | 0.0064 | -0.065 | 24.241
-1 | 0.214 | 0.00639 | -0.065 | 33.533
-0.5 | 0.273 | 0.00645 | -0.065 | 42.364
0 | 0.332 | 0.00642 | -0.065 | 51.715
0.5 | 0.391 | 0.00621 | -0.065 | 62.94
1 | 0.45 | 0.00624 | -0.065 | 72.046
1.5 | 0.508 | 0.0063 | -0.065 | 80.749
2 | 0.567 | 0.00641 | -0.066 | 88.385
2.5 | 0.625 | 0.0065 | -0.066 | 96.156
3 | 0.683 | 0.00665 | -0.066 | 102.711
3.5 | 0.74 | 0.00678 | -0.066 | 109.206
4 | 0.797 | 0.00842 | -0.066 | 94.661
4.5 | 0.853 | 0.00866 | -0.066 | 98.44
5 | 0.907 | 0.00895 | -0.066 | 101.367
5.5 | 0.96 | 0.00927 | -0.066 | 103.613
6 | 1.012 | 0.00969 | -0.066 | 104.34
6.5 | 1.061 | 0.01011 | -0.066 | 104.894
7 | 1.108 | 0.01048 | -0.066 | 105.663
7.5 | 1.152 | 0.01096 | -0.066 | 105.056
8 | 1.19 | 0.01152 | -0.066 | 103.259
8.5 | 1.219 | 0.01208 | -0.066 | 100.949
9 | 1.242 | 0.01246 | -0.066 | 99.712
9.5 | 1.258 | 0.0132 | -0.066 | 95.351
10 | 1.263 | 0.01121 | -0.066 | 112.67
10.5 | 1.263 | 0.01354 | -0.066 | 93.295
11 | 1.251 | 0.01496 | -0.065 | 83.632
11.5 | 1.236 | 0.01536 | -0.065 | 80.466
12 | 1.21 | 0.01661 | -0.065 | 72.859
12.5 | 1.175 | 0.01831 | -0.064 | 64.183
13 | 1.134 | 0.02068 | -0.063 | 54.818
13.5 | 1.088 | 0.02383 | -0.063 | 45.684
14 | 1.036 | 0.02882 | -0.061 | 35.95
14.5 | 0.985 | 0.03414 | -0.06 | 28.865
15 | 0.931 | 0.04167 | -0.059 | 22.353

## 90. Re 7M Mach 0.00 (2)
BIGFOIL.COM POLAR EXPORT
CB2195-25d
CB2195-25d |  |  |  | Cl Max: | 1.9711 | at alpha= | 19 | deg
XFOIL ncrit=9 |  |  |  | L/D Max: | 136.578 | at alpha= | 7 | deg
Re: | 7000000 |  |  | Cd Min: | 0.06449 | at alpha= | -20 | deg
Mach: | 0 |  |  | Cl=0 at alpha= | -2.7698 | deg
|  |  |  | @ Cl=0.1, Cd= | 0.0055637
|  |  |  | @ Cl=0.4, Cd= | 0.0051315
|  |  |  | @ Cl=0.6, Cd= | 0.0054602
alpha (deg) | Cl | Cd | Cm | Cl/Cd
-20 | -1.4725 | 0.06449 | -0.0475 | -22.833
-19.5 | -1.5651 | 0.04285 | -0.0637 | -36.5251
-19 | -1.5859 | 0.03328 | -0.0712 | -47.6532
-18.5 | -1.586 | 0.0271 | -0.0761 | -58.524
-18 | -1.5785 | 0.02371 | -0.0764 | -66.5753
-17.5 | -1.5499 | 0.02181 | -0.0752 | -71.0637
-17 | -1.5158 | 0.02026 | -0.074 | -74.8174
-16.5 | -1.4802 | 0.01863 | -0.0726 | -79.4525
-16 | -1.4404 | 0.01727 | -0.0714 | -83.4047
-15.5 | -1.3976 | 0.01614 | -0.0703 | -86.5923
-15 | -1.3524 | 0.01521 | -0.0693 | -88.9152
-14.5 | -1.3057 | 0.0144 | -0.0683 | -90.6736
-14 | -1.2582 | 0.01368 | -0.0673 | -91.9737
-13.5 | -1.2103 | 0.01302 | -0.0663 | -92.957
-13 | -1.1625 | 0.01239 | -0.0651 | -93.8257
-12.5 | -1.1165 | 0.01151 | -0.0637 | -97.0026
-12 | -1.0603 | 0.01075 | -0.0642 | -98.6326
-11.5 | -1.0005 | 0.01013 | -0.0654 | -98.766
-11 | -0.9399 | 0.00958 | -0.0667 | -98.1106
-10.5 | -0.8788 | 0.00908 | -0.068 | -96.7841
-9.5 | -0.7583 | 0.00819 | -0.07 | -92.5885
-9 | -0.6948 | 0.00779 | -0.0717 | -89.1913
-8.5 | -0.6352 | 0.0073 | -0.0725 | -87.0137
-8 | -0.5813 | 0.00694 | -0.0719 | -83.7608
-7.5 | -0.5282 | 0.00672 | -0.0711 | -78.6012
-7 | -0.4742 | 0.00654 | -0.0705 | -72.5076
-6.5 | -0.4192 | 0.00639 | -0.0701 | -65.6025
-6 | -0.3632 | 0.0062 | -0.0699 | -58.5806
-5.5 | -0.3073 | 0.00601 | -0.0697 | -51.1314
-5 | -0.2513 | 0.00585 | -0.0694 | -42.9573
-4.5 | -0.1951 | 0.00574 | -0.0693 | -33.9895
-4 | -0.1387 | 0.00559 | -0.0691 | -24.8122
-3.5 | -0.0821 | 0.00549 | -0.069 | -14.9545
-3 | -0.0256 | 0.00541 | -0.0689 | -4.732
-2.5 | 0.03 | 0.00545 | -0.0686 | 5.5046
-2 | 0.0844 | 0.0056 | -0.0682 | 15.0714
-1.5 | 0.1402 | 0.00547 | -0.0681 | 25.6307
-1 | 0.1965 | 0.00542 | -0.068 | 36.2546
-0.5 | 0.253 | 0.0054 | -0.0679 | 46.8519
0 | 0.3094 | 0.00534 | -0.0679 | 57.9401
0.5 | 0.3653 | 0.00515 | -0.0678 | 70.932
1 | 0.4217 | 0.00512 | -0.0677 | 82.3633
1.5 | 0.4781 | 0.00517 | -0.0676 | 92.4758
2 | 0.5341 | 0.00533 | -0.0674 | 100.2064
2.5 | 0.5905 | 0.00544 | -0.0673 | 108.5478
3 | 0.6468 | 0.00556 | -0.0671 | 116.3309
3.5 | 0.7024 | 0.00579 | -0.0669 | 121.3126
4 | 0.7571 | 0.00608 | -0.0665 | 124.523
4.5 | 0.8105 | 0.00653 | -0.066 | 124.1194
5 | 0.8645 | 0.00689 | -0.0655 | 125.4717
5.5 | 0.9182 | 0.00722 | -0.0651 | 127.1745
6 | 0.9719 | 0.00743 | -0.0646 | 130.8075
6.5 | 1.0234 | 0.00758 | -0.0636 | 135.0132
7 | 1.0776 | 0.00789 | -0.0632 | 136.5779
7.5 | 1.13 | 0.00844 | -0.0626 | 133.8863
8 | 1.183 | 0.00888 | -0.062 | 133.2207
8.5 | 1.2355 | 0.00935 | -0.0614 | 132.139
9 | 1.2877 | 0.00982 | -0.0608 | 131.1303
9.5 | 1.3399 | 0.01024 | -0.0602 | 130.8496
10 | 1.3914 | 0.01071 | -0.0595 | 129.916
10.5 | 1.442 | 0.01125 | -0.0587 | 128.1778
11 | 1.4914 | 0.01187 | -0.0577 | 125.6445
11.5 | 1.5401 | 0.01251 | -0.0567 | 123.1095
12 | 1.5889 | 0.01308 | -0.0557 | 121.4755
12.5 | 1.6368 | 0.01367 | -0.0546 | 119.7366
13 | 1.6834 | 0.01432 | -0.0534 | 117.5559
13.5 | 1.7283 | 0.01506 | -0.0519 | 114.761
14 | 1.7708 | 0.01592 | -0.0502 | 111.2312
14.5 | 1.8102 | 0.01694 | -0.048 | 106.8595
15 | 1.8499 | 0.01777 | -0.0459 | 104.1024
15.5 | 1.8865 | 0.01867 | -0.0434 | 101.0445
16 | 1.9154 | 0.01966 | -0.0396 | 97.4262
16.5 | 1.9317 | 0.02084 | -0.0339 | 92.6919
17 | 1.9448 | 0.02245 | -0.0286 | 86.6281
17.5 | 1.9546 | 0.02453 | -0.0239 | 79.682
18 | 1.9617 | 0.02714 | -0.0199 | 72.2808
18.5 | 1.9683 | 0.03017 | -0.0169 | 65.2403
19 | 1.9711 | 0.03394 | -0.0147 | 58.076
19.5 | 1.9673 | 0.03889 | -0.0136 | 50.5863
20 | 1.9552 | 0.04543 | -0.0139 | 43.0376

## 91. Re 7M Mach 0.10 (1)
BIGFOIL.COM POLAR EXPORT
CB2195-25d
CB2195-25d |  |  |  | Cl Max: | 1.259 | at alpha= | 10 | deg
JavaFoil+Calcfoil stall+Eppler ext transition |  |  |  | L/D Max: | 113.773 | at alpha= | 10 | deg
Re: | 7000000 |  |  | Cd Min: | 0.00622 | at alpha= | 0.5 | deg
Mach: | 0.1 |  |  | Cl=0 at alpha= | -2.8136 | deg
|  |  |  | @ Cl=0.1, Cd= | 0.0063727
|  |  |  | @ Cl=0.4, Cd= | 0.0062248
|  |  |  | @ Cl=0.6, Cd= | 0.0064766
alpha (deg) | Cl | Cd | Cm | Cl/Cd
-16 | -0.488 | 0.11462 | -0.033 | -4.26
-15.5 | -0.506 | 0.1086 | -0.033 | -4.663
-15 | -0.523 | 0.10269 | -0.033 | -5.097
-14.5 | -0.542 | 0.09113 | -0.037 | -5.95
-14 | -0.557 | 0.08512 | -0.038 | -6.544
-13.5 | -0.573 | 0.07595 | -0.04 | -7.545
-13 | -0.586 | 0.06806 | -0.043 | -8.613
-12.5 | -0.597 | 0.06025 | -0.045 | -9.916
-12 | -0.611 | 0.04864 | -0.048 | -12.566
-11.5 | -0.669 | 0.01754 | -0.059 | -38.143
-11 | -0.683 | 0.01212 | -0.061 | -56.385
-10.5 | -0.67 | 0.01204 | -0.061 | -55.622
-10 | -0.676 | 0.00952 | -0.064 | -70.947
-9.5 | -0.652 | 0.00862 | -0.064 | -75.631
-9 | -0.623 | 0.00834 | -0.064 | -74.741
-8.5 | -0.59 | 0.00799 | -0.064 | -73.779
-8 | -0.552 | 0.00773 | -0.064 | -71.343
-7.5 | -0.51 | 0.00782 | -0.064 | -65.145
-7 | -0.463 | 0.00753 | -0.064 | -61.5
-6.5 | -0.414 | 0.0073 | -0.064 | -56.681
-6 | -0.362 | 0.00707 | -0.065 | -51.171
-5.5 | -0.308 | 0.00692 | -0.065 | -44.567
-5 | -0.253 | 0.00669 | -0.065 | -37.824
-4.5 | -0.196 | 0.00651 | -0.065 | -30.161
-4 | -0.139 | 0.00636 | -0.065 | -21.843
-3.5 | -0.081 | 0.00693 | -0.065 | -11.638
-3 | -0.022 | 0.00691 | -0.065 | -3.176
-2.5 | 0.037 | 0.00695 | -0.065 | 5.346
-2 | 0.096 | 0.00637 | -0.065 | 15.144
-1.5 | 0.156 | 0.00641 | -0.065 | 24.297
-1 | 0.215 | 0.00641 | -0.065 | 33.609
-0.5 | 0.275 | 0.00645 | -0.066 | 42.548
0 | 0.334 | 0.00643 | -0.066 | 51.944
0.5 | 0.393 | 0.00622 | -0.066 | 63.198
1 | 0.452 | 0.00626 | -0.066 | 72.186
1.5 | 0.511 | 0.00632 | -0.066 | 80.893
2 | 0.57 | 0.00643 | -0.066 | 88.572
2.5 | 0.628 | 0.00652 | -0.066 | 96.406
3 | 0.686 | 0.00666 | -0.066 | 103.09
3.5 | 0.744 | 0.00682 | -0.066 | 109.145
4 | 0.801 | 0.00845 | -0.066 | 94.793
4.5 | 0.857 | 0.00869 | -0.066 | 98.562
5 | 0.912 | 0.00898 | -0.066 | 101.472
5.5 | 0.965 | 0.00931 | -0.066 | 103.617
6 | 1.016 | 0.00975 | -0.066 | 104.223
6.5 | 1.065 | 0.01015 | -0.066 | 104.89
7 | 1.112 | 0.01059 | -0.066 | 104.966
7.5 | 1.156 | 0.01105 | -0.066 | 104.606
8 | 1.193 | 0.01162 | -0.066 | 102.713
8.5 | 1.221 | 0.01222 | -0.066 | 99.953
9 | 1.243 | 0.01262 | -0.066 | 98.467
9.5 | 1.256 | 0.01218 | -0.066 | 103.11
10 | 1.259 | 0.01107 | -0.066 | 113.773
10.5 | 1.255 | 0.01376 | -0.066 | 91.173
11 | 1.237 | 0.01529 | -0.066 | 80.953
11.5 | 1.218 | 0.01573 | -0.066 | 77.471
12 | 1.186 | 0.01713 | -0.065 | 69.235
12.5 | 1.146 | 0.01896 | -0.064 | 60.412
13 | 1.099 | 0.02159 | -0.064 | 50.908
13.5 | 1.041 | 0.02659 | -0.062 | 39.136
14 | 0.988 | 0.03125 | -0.061 | 31.623
14.5 | 0.93 | 0.03846 | -0.059 | 24.17
15 | 0.866 | 0.04953 | -0.057 | 17.486

## 92. Re 7M Mach 0.10 (2)
BIGFOIL.COM POLAR EXPORT
CB2195-25d
CB2195-25d |  |  |  | Cl Max: | 1.9572 | at alpha= | 18.5 | deg
XFOIL ncrit=9 |  |  |  | L/D Max: | 135.89 | at alpha= | 7 | deg
Re: | 7000000 |  |  | Cd Min: | 0.05409 | at alpha= | 20 | deg
Mach: | 0.1 |  |  | Cl=0 at alpha= | -2.7674 | deg
|  |  |  | @ Cl=0.1, Cd= | 0.0055844
|  |  |  | @ Cl=0.4, Cd= | 0.0051427
|  |  |  | @ Cl=0.6, Cd= | 0.005464
alpha (deg) | Cl | Cd | Cm | Cl/Cd
-19 | -1.4906 | 0.05135 | -0.059 | -29.0282
-18.5 | -1.5404 | 0.03681 | -0.0708 | -41.8473
-18 | -1.5496 | 0.02892 | -0.0774 | -53.5823
-17.5 | -1.5484 | 0.02443 | -0.0792 | -63.3811
-17 | -1.5225 | 0.02215 | -0.0779 | -68.7359
-16.5 | -1.4886 | 0.02036 | -0.0764 | -73.1139
-16 | -1.4496 | 0.0189 | -0.075 | -76.6984
-15.5 | -1.4099 | 0.01732 | -0.0735 | -81.403
-15 | -1.3663 | 0.01605 | -0.0722 | -85.1277
-14.5 | -1.3199 | 0.01504 | -0.071 | -87.7593
-14 | -1.272 | 0.0142 | -0.0698 | -89.5775
-13.5 | -1.2235 | 0.01344 | -0.0685 | -91.0342
-13 | -1.1751 | 0.01274 | -0.0671 | -92.237
-12.5 | -1.1265 | 0.01213 | -0.0656 | -92.8689
-12 | -1.0716 | 0.01112 | -0.0658 | -96.3669
-11.5 | -1.011 | 0.0104 | -0.0668 | -97.2115
-11 | -0.9495 | 0.00979 | -0.068 | -96.9867
-10.5 | -0.8874 | 0.00926 | -0.0692 | -95.8315
-10 | -0.8243 | 0.00875 | -0.0706 | -94.2057
-9.5 | -0.7653 | 0.0083 | -0.071 | -92.2048
-9 | -0.7009 | 0.00788 | -0.0726 | -88.9467
-8.5 | -0.6405 | 0.00744 | -0.0734 | -86.0887
-8 | -0.5862 | 0.00701 | -0.0727 | -83.6234
-7.5 | -0.5326 | 0.00677 | -0.0718 | -78.6706
-7 | -0.4781 | 0.00659 | -0.0711 | -72.5493
-6.5 | -0.4226 | 0.00642 | -0.0707 | -65.8255
-6 | -0.3661 | 0.00622 | -0.0704 | -58.8585
-5.5 | -0.3097 | 0.00604 | -0.0702 | -51.2748
-5 | -0.2533 | 0.00587 | -0.0699 | -43.1516
-4.5 | -0.1966 | 0.00575 | -0.0697 | -34.1913
-4 | -0.1398 | 0.0056 | -0.0695 | -24.9643
-3.5 | -0.0829 | 0.00549 | -0.0694 | -15.1002
-3 | -0.026 | 0.00542 | -0.0692 | -4.797
-2.5 | 0.0299 | 0.00546 | -0.069 | 5.4762
-2 | 0.0846 | 0.00562 | -0.0685 | 15.0534
-1.5 | 0.1408 | 0.00549 | -0.0684 | 25.6466
-1 | 0.1974 | 0.00543 | -0.0683 | 36.3536
-0.5 | 0.2543 | 0.00541 | -0.0682 | 47.0055
0 | 0.311 | 0.00534 | -0.0682 | 58.2397
0.5 | 0.3673 | 0.00516 | -0.0681 | 71.1822
1 | 0.424 | 0.00513 | -0.068 | 82.6511
1.5 | 0.4808 | 0.00518 | -0.0679 | 92.8185
2 | 0.5372 | 0.00534 | -0.0677 | 100.5993
2.5 | 0.5939 | 0.00545 | -0.0676 | 108.9725
3 | 0.6506 | 0.00558 | -0.0674 | 116.595
3.5 | 0.7065 | 0.0058 | -0.0671 | 121.8103
4 | 0.7615 | 0.00611 | -0.0667 | 124.6318
4.5 | 0.8154 | 0.00655 | -0.0662 | 124.4885
5 | 0.8697 | 0.00692 | -0.0657 | 125.6792
5.5 | 0.9239 | 0.00725 | -0.0651 | 127.4345
6 | 0.978 | 0.00747 | -0.0646 | 130.9237
6.5 | 1.0302 | 0.00764 | -0.0636 | 134.8429
7 | 1.0844 | 0.00798 | -0.0631 | 135.8897
7.5 | 1.1374 | 0.00852 | -0.0624 | 133.4977
8 | 1.191 | 0.00895 | -0.0618 | 133.0726
8.5 | 1.2439 | 0.00944 | -0.0611 | 131.7691
9 | 1.2968 | 0.0099 | -0.0604 | 130.9899
9.5 | 1.3495 | 0.01034 | -0.0597 | 130.5126
10 | 1.4015 | 0.01084 | -0.0589 | 129.2897
10.5 | 1.4525 | 0.01141 | -0.0579 | 127.3006
11 | 1.5022 | 0.01208 | -0.0568 | 124.3543
11.5 | 1.5519 | 0.01269 | -0.0557 | 122.2931
12 | 1.6011 | 0.01329 | -0.0545 | 120.474
12.5 | 1.6494 | 0.01392 | -0.0532 | 118.4914
13 | 1.6962 | 0.01463 | -0.0518 | 115.9398
13.5 | 1.7409 | 0.01545 | -0.05 | 112.6796
14 | 1.7824 | 0.01644 | -0.0478 | 108.4185
14.5 | 1.8231 | 0.01736 | -0.0455 | 105.0173
15 | 1.8619 | 0.01827 | -0.043 | 101.9102
15.5 | 1.8962 | 0.01929 | -0.0398 | 98.2996
16 | 1.915 | 0.02043 | -0.0341 | 93.7347
16.5 | 1.9285 | 0.02198 | -0.0283 | 87.7389
17 | 1.9375 | 0.02409 | -0.0231 | 80.4276
17.5 | 1.9476 | 0.02649 | -0.0189 | 73.5221
18 | 1.9551 | 0.02945 | -0.0156 | 66.3871
18.5 | 1.9572 | 0.0333 | -0.0131 | 58.7748
19 | 1.9533 | 0.03828 | -0.0118 | 51.0266
19.5 | 1.9403 | 0.04497 | -0.012 | 43.1465
20 | 1.916 | 0.05409 | -0.0146 | 35.4224

## 93. Re 7M Mach 0.25 (1)
BIGFOIL.COM POLAR EXPORT
CB2195-25d
CB2195-25d |  |  |  | Cl Max: | 1.234 | at alpha= | 9 | deg
JavaFoil+Calcfoil stall+Eppler ext transition |  |  |  | L/D Max: | 107.99 | at alpha= | 9 | deg
Re: | 7000000 |  |  | Cd Min: | 0.00625 | at alpha= | 0.5 | deg
Mach: | 0.25 |  |  | Cl=0 at alpha= | -2.8115 | deg
|  |  |  | @ Cl=0.1, Cd= | 0.0070008
|  |  |  | @ Cl=0.4, Cd= | 0.0062657
|  |  |  | @ Cl=0.6, Cd= | 0.06391
alpha (deg) | Cl | Cd | Cm | Cl/Cd
-14.5 | -0.268 | 0.10474 | -0.033 | -2.555
-14 | -0.318 | 0.09844 | -0.033 | -3.23
-13.5 | -0.364 | 0.08817 | -0.035 | -4.128
-13 | -0.405 | 0.08258 | -0.036 | -4.899
-12.5 | -0.443 | 0.07316 | -0.039 | -6.05
-12 | -0.474 | 0.0664 | -0.041 | -7.144
-11.5 | -0.504 | 0.05632 | -0.045 | -8.953
-11 | -0.551 | 0.03213 | -0.055 | -17.152
-10.5 | -0.588 | 0.01792 | -0.06 | -32.821
-10 | -0.615 | 0.01102 | -0.064 | -55.781
-9.5 | -0.623 | 0.00925 | -0.066 | -67.374
-9 | -0.606 | 0.00917 | -0.066 | -66.1
-8.5 | -0.582 | 0.00837 | -0.066 | -69.504
-8 | -0.55 | 0.00823 | -0.066 | -66.848
-7.5 | -0.512 | 0.00772 | -0.066 | -66.338
-7 | -0.469 | 0.00777 | -0.066 | -60.303
-6.5 | -0.42 | 0.00749 | -0.066 | -56.146
-6 | -0.369 | 0.00719 | -0.066 | -51.348
-5.5 | -0.315 | 0.00703 | -0.066 | -44.824
-5 | -0.259 | 0.00681 | -0.067 | -38.043
-4.5 | -0.201 | 0.0066 | -0.067 | -30.507
-4 | -0.142 | 0.00642 | -0.067 | -22.19
-3.5 | -0.083 | 0.00699 | -0.067 | -11.841
-3 | -0.023 | 0.00695 | -0.067 | -3.242
-2.5 | 0.038 | 0.00699 | -0.067 | 5.459
-2 | 0.099 | 0.00701 | -0.067 | 14.143
-1.5 | 0.16 | 0.00645 | -0.067 | 24.83
-1 | 0.221 | 0.00644 | -0.067 | 34.34
-0.5 | 0.282 | 0.00649 | -0.067 | 43.463
0 | 0.343 | 0.00649 | -0.067 | 52.801
0.5 | 0.404 | 0.00625 | -0.067 | 64.541
1 | 0.464 | 0.00631 | -0.068 | 73.627
1.5 | 0.525 | 0.00638 | -0.068 | 82.216
2 | 0.585 | 0.00651 | -0.068 | 89.979
2.5 | 0.645 | 0.00661 | -0.068 | 97.597
3 | 0.705 | 0.00676 | -0.068 | 104.352
3.5 | 0.764 | 0.00834 | -0.068 | 91.644
4 | 0.822 | 0.00862 | -0.068 | 95.378
4.5 | 0.879 | 0.00892 | -0.068 | 98.613
5 | 0.935 | 0.00924 | -0.068 | 101.173
5.5 | 0.989 | 0.00966 | -0.068 | 102.361
6 | 1.04 | 0.01007 | -0.068 | 103.261
6.5 | 1.088 | 0.01054 | -0.068 | 103.295
7 | 1.134 | 0.01104 | -0.068 | 102.721
7.5 | 1.176 | 0.01159 | -0.068 | 101.393
8 | 1.208 | 0.01227 | -0.068 | 98.499
8.5 | 1.228 | 0.01311 | -0.068 | 93.646
9 | 1.234 | 0.01143 | -0.068 | 107.99
9.5 | 1.229 | 0.01417 | -0.068 | 86.75
10 | 1.211 | 0.01423 | -0.068 | 85.139
10.5 | 1.177 | 0.01535 | -0.067 | 76.728
11 | 1.128 | 0.01679 | -0.067 | 67.171
11.5 | 1.061 | 0.01888 | -0.066 | 56.231
12 | 0.982 | 0.02203 | -0.065 | 44.596
12.5 | 0.888 | 0.02779 | -0.063 | 31.963
13 | 0.788 | 0.03577 | -0.061 | 22.045
13.5 | 0.647 | 0.07424 | -0.05 | 8.72
14 | 0.574 | 0.06391 | -0.054 | 8.986

## 94. Re 7M Mach 0.25 (2)
BIGFOIL.COM POLAR EXPORT
CB2195-25d
CB2195-25d |  |  |  | Cl Max: | 1.888 | at alpha= | 16 | deg
XFOIL ncrit=9 |  |  |  | L/D Max: | 134.095 | at alpha= | 6.5 | deg
Re: | 7000000 |  |  | Cd Min: | 0.23191 | at alpha= | -19.5 | deg
Mach: | 0.25 |  |  | Cl=0 at alpha= | -2.7561 | deg
|  |  |  | @ Cl=0.1, Cd= | 0.0056666
|  |  |  | @ Cl=0.4, Cd= | 0.0051853
|  |  |  | @ Cl=0.6, Cd= | 0.0054637
alpha (deg) | Cl | Cd | Cm | Cl/Cd
-19.5 | -0.7333 | 0.23191 | 0.0482 | -3.162
-19 | -0.7188 | 0.22401 | 0.0439 | -3.2088
-18.5 | -0.7026 | 0.21736 | 0.0401 | -3.2324
-18 | -0.6894 | 0.20898 | 0.0359 | -3.2989
-17.5 | -0.6946 | 0.19302 | 0.0291 | -3.5986
-17 | -0.7685 | 0.1605 | 0.0132 | -4.7882
-16 | -1.0174 | 0.09575 | -0.0281 | -10.6256
-15.5 | -1.2083 | 0.05927 | -0.0553 | -20.3864
-15 | -1.2823 | 0.03828 | -0.0748 | -33.4979
-14.5 | -1.3182 | 0.02747 | -0.0856 | -47.9869
-14 | -1.3055 | 0.02287 | -0.0848 | -57.0835
-13.5 | -1.2752 | 0.01947 | -0.0827 | -65.4956
-13 | -1.2364 | 0.01672 | -0.0801 | -73.9474
-12.5 | -1.1886 | 0.01513 | -0.0774 | -78.5592
-12 | -1.1369 | 0.01395 | -0.0749 | -81.4982
-11.5 | -1.0706 | 0.01283 | -0.0752 | -83.4451
-11 | -1.0036 | 0.01187 | -0.0756 | -84.5493
-10.5 | -0.9374 | 0.01059 | -0.0762 | -88.5175
-10 | -0.8694 | 0.00988 | -0.0769 | -87.996
-9.5 | -0.8054 | 0.00919 | -0.0769 | -87.6387
-9 | -0.7358 | 0.00856 | -0.0781 | -85.9579
-8.5 | -0.671 | 0.00808 | -0.0784 | -83.0446
-8 | -0.6135 | 0.00762 | -0.0772 | -80.5118
-7.5 | -0.5575 | 0.00712 | -0.0758 | -78.3006
-7 | -0.4999 | 0.00684 | -0.0748 | -73.0848
-6.5 | -0.4417 | 0.00662 | -0.0739 | -66.7221
-6 | -0.3823 | 0.00637 | -0.0734 | -60.0157
-5.5 | -0.3232 | 0.00618 | -0.0729 | -52.2977
-5 | -0.2643 | 0.00597 | -0.0725 | -44.2714
-4.5 | -0.2053 | 0.00583 | -0.0721 | -35.2144
-4 | -0.1462 | 0.00568 | -0.0718 | -25.7394
-3.5 | -0.0871 | 0.00553 | -0.0715 | -15.7505
-3 | -0.0281 | 0.00546 | -0.0713 | -5.1465
-2.5 | 0.0295 | 0.00555 | -0.0708 | 5.3153
-2 | 0.0861 | 0.0057 | -0.0704 | 15.1053
-1.5 | 0.1443 | 0.00556 | -0.0702 | 25.9532
-1 | 0.2028 | 0.00547 | -0.0701 | 37.075
-0.5 | 0.2615 | 0.00545 | -0.0699 | 47.9817
0 | 0.3201 | 0.00541 | -0.0698 | 59.1682
0.5 | 0.3784 | 0.0052 | -0.0698 | 72.7692
1 | 0.437 | 0.00516 | -0.0696 | 84.6899
1.5 | 0.4956 | 0.00523 | -0.0694 | 94.761
2 | 0.5541 | 0.00537 | -0.0692 | 103.1844
2.5 | 0.6129 | 0.00549 | -0.069 | 111.6393
3 | 0.6716 | 0.00563 | -0.0687 | 119.2895
3.5 | 0.7294 | 0.0059 | -0.0683 | 123.6271
4 | 0.7865 | 0.00622 | -0.0677 | 126.4469
4.5 | 0.8422 | 0.00672 | -0.0669 | 125.3274
5 | 0.8987 | 0.00713 | -0.0662 | 126.0449
5.5 | 0.9557 | 0.00744 | -0.0655 | 128.4543
6 | 1.0124 | 0.00768 | -0.0648 | 131.8229
6.5 | 1.0674 | 0.00796 | -0.0635 | 134.0955
7 | 1.1225 | 0.00839 | -0.0624 | 133.7902
7.5 | 1.1791 | 0.00887 | -0.0614 | 132.9312
8 | 1.2354 | 0.00939 | -0.0603 | 131.5655
8.5 | 1.2915 | 0.0099 | -0.0591 | 130.4545
9 | 1.3477 | 0.0104 | -0.0579 | 129.5865
9.5 | 1.4032 | 0.01096 | -0.0565 | 128.0292
10 | 1.4577 | 0.01162 | -0.0549 | 125.4475
10.5 | 1.5104 | 0.01245 | -0.0529 | 121.3173
11 | 1.5641 | 0.01312 | -0.0511 | 119.2149
11.5 | 1.6166 | 0.01386 | -0.049 | 116.6378
12 | 1.6676 | 0.01469 | -0.0466 | 113.5194
12.5 | 1.7161 | 0.01566 | -0.0439 | 109.5849
13 | 1.7601 | 0.01687 | -0.0405 | 104.3331
13.5 | 1.8038 | 0.01795 | -0.037 | 100.4903
14 | 1.8419 | 0.01918 | -0.0328 | 96.0323
14.5 | 1.8619 | 0.02055 | -0.0258 | 90.6034
15 | 1.8748 | 0.02246 | -0.0189 | 83.4728
15.5 | 1.8815 | 0.02515 | -0.0129 | 74.8111
16 | 1.888 | 0.02841 | -0.0083 | 66.4555
16.5 | 1.8866 | 0.0329 | -0.0051 | 57.3435
17 | 1.8773 | 0.03894 | -0.0038 | 48.2101
17.5 | 1.859 | 0.04701 | -0.005 | 39.5448
18 | 1.8248 | 0.05857 | -0.0099 | 31.1559
18.5 | 1.7693 | 0.07519 | -0.0196 | 23.5311
19 | 1.6937 | 0.09561 | -0.0323 | 17.7147
19.5 | 1.6181 | 0.11703 | -0.0464 | 13.8264
20 | 1.5509 | 0.13819 | -0.061 | 11.223

## 95. Re 7M Mach 0.50 (1)
BIGFOIL.COM POLAR EXPORT
CB2195-25d
CB2195-25d |  |  |  | Cl Max: | 1.234 | at alpha= | 20 | deg
JavaFoil+Calcfoil stall+Eppler ext transition |  |  |  | L/D Max: | 108.191 | at alpha= | 3 | deg
Re: | 7000000 |  |  | Cd Min: | 0.00658 | at alpha= | 1 | deg
Mach: | 0.5 |  |  | Cl=0 at alpha= | -2.8162 | deg
|  |  |  | @ Cl=0.1, Cd= | 0.0072787
|  |  |  | @ Cl=0.4, Cd= | 0.0067675
|  |  |  | @ Cl=0.6, Cd= | 0.006725
alpha (deg) | Cl | Cd | Cm | Cl/Cd
-20 | -0.931 | 0.15467 | -0.041 | -6.016
-19.5 | -0.905 | 0.14326 | -0.041 | -6.314
-19 | -0.881 | 0.13181 | -0.043 | -6.682
-18.5 | -0.85 | 0.14071 | -0.04 | -6.043
-18 | -0.824 | 0.12812 | -0.041 | -6.434
-17.5 | -0.802 | 0.11645 | -0.043 | -6.885
-17 | -0.77 | 0.12465 | -0.04 | -6.176
-16.5 | -0.747 | 0.11111 | -0.042 | -6.72
-16 | -0.729 | 0.09563 | -0.047 | -7.623
-15.5 | -0.689 | 0.10849 | -0.039 | -6.354
-15 | -0.669 | 0.0944 | -0.044 | -7.084
-14.5 | -0.636 | 0.1001 | -0.039 | -6.349
-14 | -0.611 | 0.0903 | -0.042 | -6.77
-13.5 | -0.598 | 0.07164 | -0.05 | -8.345
-13 | -0.556 | 0.08359 | -0.04 | -6.647
-12.5 | -0.528 | 0.07891 | -0.039 | -6.695
-12 | -0.501 | 0.07748 | -0.038 | -6.461
-11.5 | -0.475 | 0.07129 | -0.04 | -6.656
-11 | -0.448 | 0.06795 | -0.04 | -6.588
-10.5 | -0.422 | 0.06213 | -0.042 | -6.791
-10 | -0.393 | 0.06094 | -0.04 | -6.451
-9.5 | -0.365 | 0.05865 | -0.039 | -6.229
-9 | -0.338 | 0.05649 | -0.038 | -5.977
-8.5 | -0.311 | 0.05248 | -0.04 | -5.931
-8 | -0.286 | 0.04782 | -0.043 | -5.971
-7.5 | -0.304 | 0.01155 | -0.07 | -26.278
-7 | -0.283 | 0.00871 | -0.074 | -32.512
-6.5 | -0.39 | 0.00825 | -0.074 | -47.246
-6 | -0.376 | 0.00777 | -0.074 | -48.428
-5.5 | -0.334 | 0.00741 | -0.074 | -45.105
-5 | -0.281 | 0.00738 | -0.074 | -38.086
-4.5 | -0.221 | 0.00698 | -0.075 | -31.692
-4 | -0.158 | 0.0074 | -0.075 | -21.294
-3.5 | -0.092 | 0.00728 | -0.075 | -12.629
-3 | -0.025 | 0.00727 | -0.075 | -3.449
-2.5 | 0.043 | 0.00722 | -0.075 | 5.895
-2 | 0.111 | 0.00729 | -0.075 | 15.176
-1.5 | 0.179 | 0.00664 | -0.075 | 26.966
-1 | 0.247 | 0.00671 | -0.075 | 36.828
-0.5 | 0.315 | 0.00671 | -0.075 | 46.968
0 | 0.383 | 0.00675 | -0.075 | 56.808
0.5 | 0.451 | 0.00682 | -0.075 | 66.147
1 | 0.519 | 0.00658 | -0.076 | 78.852
1.5 | 0.586 | 0.00669 | -0.076 | 87.651
2 | 0.654 | 0.00686 | -0.076 | 95.278
2.5 | 0.72 | 0.00707 | -0.076 | 101.862
3 | 0.786 | 0.00727 | -0.076 | 108.191
3.5 | 0.852 | 0.00916 | -0.076 | 92.997
4 | 0.915 | 0.00955 | -0.076 | 95.747
4.5 | 0.975 | 0.01002 | -0.076 | 97.369
5 | 1.033 | 0.01061 | -0.076 | 97.341
5.5 | 1.085 | 0.01125 | -0.076 | 96.388
6 | 1.127 | 0.01209 | -0.076 | 93.248
6.5 | 1.157 | 0.01315 | -0.076 | 87.991
7 | 1.163 | 0.01153 | -0.076 | 100.901
7.5 | 1.124 | 0.01517 | -0.076 | 74.076
8 | 0.702 | 0.01903 | -0.073 | 36.874
8.5 | 0.744 | 0.01745 | -0.075 | 42.666
9 | 0.77 | 0.01884 | -0.074 | 40.856
9.5 | 0.786 | 0.02244 | -0.072 | 35.034
10 | 0.789 | 0.02975 | -0.069 | 26.535
10.5 | 0.755 | 0.05641 | -0.057 | 13.382
11 | 0.802 | 0.04881 | -0.061 | 16.422
11.5 | 0.863 | 0.03803 | -0.067 | 22.691
12 | 0.902 | 0.03599 | -0.068 | 25.069
12.5 | 0.828 | 0.08765 | -0.043 | 9.451
13 | 0.922 | 0.05451 | -0.063 | 16.907
13.5 | 0.879 | 0.09942 | -0.042 | 8.845
14 | 0.941 | 0.0805 | -0.056 | 11.685
14.5 | 0.995 | 0.06653 | -0.061 | 14.956
15 | 0.965 | 0.10575 | -0.047 | 9.129
15.5 | 1.027 | 0.08641 | -0.057 | 11.883
16 | 1.013 | 0.11941 | -0.045 | 8.483
16.5 | 1.066 | 0.10293 | -0.054 | 10.359
17 | 1.067 | 0.12752 | -0.046 | 8.369
17.5 | 1.094 | 0.12607 | -0.047 | 8.675
18 | 1.123 | 0.13505 | -0.048 | 8.316
18.5 | 1.145 | 0.13446 | -0.047 | 8.519
19 | 1.18 | 0.14035 | -0.05 | 8.406
19.5 | 1.197 | 0.14396 | -0.047 | 8.314
20 | 1.234 | 0.14758 | -0.051 | 8.361

## 96. Re 7M Mach 0.50 (2)
BIGFOIL.COM POLAR EXPORT
CB2195-25d
CB2195-25d |  |  |  | Cl Max: | 1.5389 | at alpha= | 9 | deg
XFOIL ncrit=9 |  |  |  | L/D Max: | 132.8 | at alpha= | 7 | deg
Re: | 7000000 |  |  | Cd Min: | 0.2675 | at alpha= | -20 | deg
Mach: | 0.5 |  |  | Cl=0 at alpha= | -2.6941 | deg
|  |  |  | @ Cl=0.1, Cd= | 0.0059919
|  |  |  | @ Cl=0.4, Cd= | 0.005504
|  |  |  | @ Cl=0.6, Cd= | 0.0055252
alpha (deg) | Cl | Cd | Cm | Cl/Cd
-20 | -0.7995 | 0.2675 | 0.0626 | -2.9888
-19.5 | -0.7774 | 0.2603 | 0.058 | -2.9866
-19 | -0.7558 | 0.25217 | 0.0533 | -2.9972
-18.5 | -0.7347 | 0.24382 | 0.0487 | -3.0133
-18 | -0.715 | 0.23453 | 0.044 | -3.0487
-17.5 | -0.6971 | 0.22451 | 0.0392 | -3.105
-17 | -0.678 | 0.21594 | 0.0348 | -3.1398
-16.5 | -0.6583 | 0.20804 | 0.0307 | -3.1643
-16 | -0.6399 | 0.19938 | 0.0265 | -3.2094
-15.5 | -0.6236 | 0.19011 | 0.0222 | -3.2802
-15 | -0.6059 | 0.18204 | 0.0183 | -3.3284
-14.5 | -0.593 | 0.1727 | 0.0141 | -3.4337
-14 | -0.577 | 0.16457 | 0.0104 | -3.5061
-13.5 | -0.5646 | 0.1557 | 0.0065 | -3.6262
-13 | -0.5561 | 0.14614 | 0.0024 | -3.8053
-12.5 | -0.5487 | 0.13683 | -0.0016 | -4.0101
-12 | -0.5353 | 0.12927 | -0.0048 | -4.1409
-11.5 | -0.5305 | 0.12 | -0.0089 | -4.4208
-11 | -0.5339 | 0.10939 | -0.0138 | -4.8807
-10.5 | -0.54 | 0.09879 | -0.0192 | -5.4661
-10 | -0.5318 | 0.09119 | -0.0228 | -5.8318
-9.5 | -0.5379 | 0.08148 | -0.0283 | -6.6016
-9 | -0.5515 | 0.07104 | -0.0348 | -7.7632
-8.5 | -0.5721 | 0.0602 | -0.0421 | -9.5033
-8 | -0.5818 | 0.04554 | -0.0593 | -12.7756
-7.5 | -0.5678 | 0.02444 | -0.095 | -23.2324
-7 | -0.5776 | 0.01442 | -0.0942 | -40.0555
-6.5 | -0.5283 | 0.00979 | -0.0916 | -53.9632
-6 | -0.461 | 0.00793 | -0.0889 | -58.1337
-5.5 | -0.3896 | 0.0071 | -0.0867 | -54.8732
-5 | -0.3183 | 0.00662 | -0.0848 | -48.0816
-4.5 | -0.2475 | 0.00624 | -0.0833 | -39.6635
-4 | -0.1774 | 0.006 | -0.0821 | -29.5667
-3.5 | -0.1077 | 0.00582 | -0.0812 | -18.5052
-3 | -0.0397 | 0.00572 | -0.0802 | -6.9406
-2.5 | 0.0252 | 0.00595 | -0.0791 | 4.2353
-2 | 0.0919 | 0.00601 | -0.0784 | 15.2912
-1.5 | 0.1591 | 0.00586 | -0.078 | 27.1502
-1 | 0.226 | 0.00568 | -0.0776 | 39.7887
-0.5 | 0.2931 | 0.00567 | -0.0773 | 51.6931
0 | 0.3605 | 0.00564 | -0.077 | 63.9184
0.5 | 0.4273 | 0.00541 | -0.0767 | 78.9834
1 | 0.4946 | 0.00538 | -0.0764 | 91.9331
1.5 | 0.5623 | 0.00543 | -0.0759 | 103.5543
2 | 0.6296 | 0.0056 | -0.0753 | 112.4286
2.5 | 0.6976 | 0.00576 | -0.0746 | 121.1111
3 | 0.7659 | 0.00595 | -0.0738 | 128.7227
3.5 | 0.8331 | 0.00629 | -0.0726 | 132.4483
4 | 0.8979 | 0.0069 | -0.0709 | 130.1304
4.5 | 0.9638 | 0.00747 | -0.0691 | 129.0228
5 | 1.032 | 0.00792 | -0.0673 | 130.303
5.5 | 1.1006 | 0.00838 | -0.0652 | 131.3365
6 | 1.1676 | 0.00902 | -0.0625 | 129.4457
6.5 | 1.2361 | 0.00945 | -0.0595 | 130.8042
7 | 1.3041 | 0.00982 | -0.0558 | 132.8004
7.5 | 1.3741 | 0.01062 | -0.0519 | 129.3879
8 | 1.4416 | 0.01171 | -0.0471 | 123.1085
8.5 | 1.5034 | 0.01329 | -0.041 | 113.1226
9 | 1.5389 | 0.01634 | -0.0318 | 94.1799
9.5 | 1.5245 | 0.02045 | -0.0186 | 74.5477
10 | 1.4892 | 0.02581 | -0.0084 | 57.6986
10.5 | 1.4505 | 0.03378 | -0.0053 | 42.9396
11 | 1.4096 | 0.04508 | -0.0096 | 31.2689
11.5 | 1.3754 | 0.05917 | -0.0191 | 23.2449
12 | 1.3412 | 0.07309 | -0.0278 | 18.35
12.5 | 1.3075 | 0.0869 | -0.0365 | 15.046
13 | 1.2773 | 0.10081 | -0.0455 | 12.6704
13.5 | 1.2492 | 0.11525 | -0.0551 | 10.839
14 | 1.2228 | 0.13032 | -0.0654 | 9.3831

## 97. Re 8M Mach 0.00 (1)
BIGFOIL.COM POLAR EXPORT
CB2195-25d
CB2195-25d |  |  |  | Cl Max: | 1.264 | at alpha= | 10 | deg
JavaFoil+Calcfoil stall+Eppler ext transition |  |  |  | L/D Max: | 122.529 | at alpha= | 10.5 | deg
Re: | 8000000 |  |  | Cd Min: | 0.00617 | at alpha= | 1 | deg
Mach: | 0 |  |  | Cl=0 at alpha= | -2.8136 | deg
|  |  |  | @ Cl=0.1, Cd= | 0.0068693
|  |  |  | @ Cl=0.4, Cd= | 0.0063819
|  |  |  | @ Cl=0.6, Cd= | 0.006411
alpha (deg) | Cl | Cd | Cm | Cl/Cd
-15.5 | -0.542 | 0.10603 | -0.034 | -5.112
-15 | -0.556 | 0.10018 | -0.034 | -5.552
-14.5 | -0.569 | 0.09447 | -0.035 | -6.021
-14 | -0.58 | 0.08891 | -0.035 | -6.52
-13.5 | -0.602 | 0.06883 | -0.043 | -8.748
-13 | -0.614 | 0.06082 | -0.045 | -10.087
-12.5 | -0.629 | 0.04845 | -0.049 | -12.98
-12 | -0.653 | 0.03157 | -0.054 | -20.694
-11.5 | -0.698 | 0.01311 | -0.06 | -53.212
-11 | -0.685 | 0.01357 | -0.06 | -50.433
-10.5 | -0.701 | 0.00986 | -0.063 | -71.116
-10 | -0.68 | 0.00914 | -0.063 | -74.478
-9.5 | -0.655 | 0.00846 | -0.063 | -77.391
-9 | -0.625 | 0.00834 | -0.064 | -74.882
-8.5 | -0.59 | 0.00787 | -0.064 | -74.938
-8 | -0.551 | 0.00758 | -0.064 | -72.705
-7.5 | -0.509 | 0.00764 | -0.064 | -66.531
-7 | -0.462 | 0.00712 | -0.064 | -64.889
-6.5 | -0.412 | 0.00714 | -0.064 | -57.756
-6 | -0.361 | 0.00694 | -0.064 | -51.968
-5.5 | -0.307 | 0.00677 | -0.064 | -45.371
-5 | -0.252 | 0.00654 | -0.064 | -38.52
-4.5 | -0.196 | 0.00642 | -0.065 | -30.465
-4 | -0.138 | 0.00688 | -0.065 | -20.084
-3.5 | -0.08 | 0.0068 | -0.065 | -11.815
-3 | -0.022 | 0.00683 | -0.065 | -3.196
-2.5 | 0.037 | 0.00681 | -0.065 | 5.427
-2 | 0.096 | 0.00691 | -0.065 | 13.89
-1.5 | 0.155 | 0.00631 | -0.065 | 24.584
-1 | 0.214 | 0.00637 | -0.065 | 33.611
-0.5 | 0.273 | 0.00636 | -0.065 | 42.92
0 | 0.332 | 0.00637 | -0.065 | 52.099
0.5 | 0.391 | 0.00642 | -0.065 | 60.912
1 | 0.45 | 0.00617 | -0.065 | 72.925
1.5 | 0.508 | 0.00626 | -0.065 | 81.159
2 | 0.567 | 0.00632 | -0.066 | 89.726
2.5 | 0.625 | 0.00648 | -0.066 | 96.405
3 | 0.683 | 0.00656 | -0.066 | 104.121
3.5 | 0.74 | 0.00672 | -0.066 | 110.108
4 | 0.797 | 0.00826 | -0.066 | 96.485
4.5 | 0.853 | 0.00849 | -0.066 | 100.381
5 | 0.907 | 0.0088 | -0.066 | 103.157
5.5 | 0.96 | 0.0091 | -0.066 | 105.592
6 | 1.012 | 0.0095 | -0.066 | 106.434
6.5 | 1.061 | 0.0099 | -0.066 | 107.101
7 | 1.108 | 0.0103 | -0.066 | 107.552
7.5 | 1.152 | 0.01074 | -0.066 | 107.214
8 | 1.19 | 0.01129 | -0.066 | 105.446
8.5 | 1.219 | 0.01181 | -0.066 | 103.217
9 | 1.242 | 0.01219 | -0.066 | 101.868
9.5 | 1.258 | 0.01288 | -0.066 | 97.667
10 | 1.264 | 0.01148 | -0.066 | 110.103
10.5 | 1.264 | 0.01032 | -0.066 | 122.529
11 | 1.252 | 0.01457 | -0.066 | 85.936
11.5 | 1.238 | 0.01494 | -0.065 | 82.862
12 | 1.213 | 0.01608 | -0.065 | 75.429
12.5 | 1.179 | 0.0176 | -0.064 | 66.964
13 | 1.137 | 0.01983 | -0.064 | 57.364
13.5 | 1.092 | 0.02273 | -0.063 | 48.057
14 | 1.041 | 0.02715 | -0.062 | 38.352
14.5 | 0.99 | 0.03205 | -0.061 | 30.904
15 | 0.938 | 0.03872 | -0.059 | 24.214

## 98. Re 8M Mach 0.00 (2)
BIGFOIL.COM POLAR EXPORT
CB2195-25d
CB2195-25d |  |  |  | Cl Max: | 1.9921 | at alpha= | 19 | deg
XFOIL ncrit=9 |  |  |  | L/D Max: | 138.638 | at alpha= | 7 | deg
Re: | 8000000 |  |  | Cd Min: | 0.05044 | at alpha= | -20 | deg
Mach: | 0 |  |  | Cl=0 at alpha= | -2.7614 | deg
|  |  |  | @ Cl=0.1, Cd= | 0.0055532
|  |  |  | @ Cl=0.4, Cd= | 0.0050977
|  |  |  | @ Cl=0.6, Cd= | 0.0053601
alpha (deg) | Cl | Cd | Cm | Cl/Cd
-20 | -1.5618 | 0.05044 | -0.058 | -30.9635
-19.5 | -1.6016 | 0.03782 | -0.0676 | -42.348
-19 | -1.6126 | 0.02991 | -0.0739 | -53.9151
-18.5 | -1.6102 | 0.02478 | -0.0775 | -64.9798
-18 | -1.5936 | 0.02237 | -0.076 | -71.2383
-17.5 | -1.5618 | 0.02067 | -0.0748 | -75.5588
-17 | -1.5253 | 0.01925 | -0.0736 | -79.2364
-16.5 | -1.4856 | 0.01801 | -0.0724 | -82.4875
-16 | -1.4451 | 0.01669 | -0.0712 | -86.5848
-15.5 | -1.4022 | 0.01551 | -0.0701 | -90.4062
-15 | -1.3568 | 0.01456 | -0.0691 | -93.1868
-14.5 | -1.3098 | 0.01377 | -0.0681 | -95.1198
-14 | -1.262 | 0.01306 | -0.0671 | -96.6309
-13.5 | -1.214 | 0.01244 | -0.066 | -97.5884
-13 | -1.1661 | 0.01183 | -0.0648 | -98.5714
-12.5 | -1.1154 | 0.01124 | -0.0641 | -99.2349
-12 | -1.0569 | 0.0104 | -0.0652 | -101.625
-11.5 | -0.9972 | 0.00975 | -0.0664 | -102.2769
-11 | -0.9368 | 0.0092 | -0.0676 | -101.8261
-10.5 | -0.8757 | 0.00871 | -0.0689 | -100.5396
-10 | -0.816 | 0.00826 | -0.0698 | -98.7893
-9 | -0.6925 | 0.00748 | -0.0724 | -92.5802
-8.5 | -0.6361 | 0.0072 | -0.0723 | -88.3472
-8 | -0.5837 | 0.00682 | -0.0714 | -85.5865
-7.5 | -0.5303 | 0.0066 | -0.0707 | -80.3485
-6.5 | -0.4201 | 0.00625 | -0.07 | -67.216
-6 | -0.364 | 0.00607 | -0.0698 | -59.9671
-5.5 | -0.308 | 0.00594 | -0.0696 | -51.8519
-5 | -0.252 | 0.00578 | -0.0694 | -43.5986
-4.5 | -0.1956 | 0.00567 | -0.0692 | -34.4974
-4 | -0.139 | 0.00551 | -0.0691 | -25.2269
-3.5 | -0.0824 | 0.00542 | -0.069 | -15.203
-3 | -0.0261 | 0.00538 | -0.0688 | -4.8513
-2.5 | 0.0286 | 0.00556 | -0.0684 | 5.1439
-2 | 0.0841 | 0.00559 | -0.0682 | 15.0447
-1.5 | 0.1403 | 0.00546 | -0.0681 | 25.696
-1 | 0.1966 | 0.00536 | -0.0681 | 36.6791
-0.5 | 0.2533 | 0.00535 | -0.068 | 47.3458
0 | 0.3097 | 0.00533 | -0.0679 | 58.1051
0.5 | 0.3659 | 0.00514 | -0.0679 | 71.1868
1 | 0.4223 | 0.00507 | -0.0678 | 83.2939
1.5 | 0.4785 | 0.00514 | -0.0677 | 93.0934
2 | 0.5348 | 0.00525 | -0.0676 | 101.8667
2.5 | 0.5913 | 0.00534 | -0.0674 | 110.7303
3 | 0.6476 | 0.00547 | -0.0673 | 118.3912
3.5 | 0.7029 | 0.00573 | -0.067 | 122.6702
4 | 0.7576 | 0.00604 | -0.0666 | 125.4305
4.5 | 0.8112 | 0.00647 | -0.0661 | 125.3787
5 | 0.8653 | 0.00682 | -0.0657 | 126.8768
5.5 | 0.9196 | 0.00713 | -0.0653 | 128.9762
6 | 0.9737 | 0.00735 | -0.0649 | 132.4762
6.5 | 1.027 | 0.00756 | -0.0643 | 135.8466
7 | 1.0786 | 0.00778 | -0.0634 | 138.6375
7.5 | 1.1314 | 0.00828 | -0.0628 | 136.6425
8 | 1.1846 | 0.00869 | -0.0623 | 136.3176
8.5 | 1.2372 | 0.00916 | -0.0617 | 135.0655
9 | 1.29 | 0.00956 | -0.0611 | 134.9372
9.5 | 1.3422 | 0.00998 | -0.0605 | 134.489
10 | 1.3937 | 0.01045 | -0.0599 | 133.3684
10.5 | 1.4444 | 0.01099 | -0.0591 | 131.4286
11 | 1.4939 | 0.01162 | -0.0581 | 128.5628
11.5 | 1.5437 | 0.01213 | -0.0573 | 127.263
12 | 1.5929 | 0.01267 | -0.0563 | 125.7222
12.5 | 1.641 | 0.01326 | -0.0553 | 123.7557
13 | 1.6878 | 0.01392 | -0.054 | 121.25
13.5 | 1.7328 | 0.01467 | -0.0526 | 118.1186
14 | 1.7755 | 0.01554 | -0.0508 | 114.2535
14.5 | 1.8174 | 0.01636 | -0.049 | 111.088
15 | 1.8581 | 0.01716 | -0.047 | 108.2809
15.5 | 1.8958 | 0.01805 | -0.0446 | 105.0305
16 | 1.9286 | 0.01907 | -0.0416 | 101.1327
16.5 | 1.9449 | 0.02023 | -0.0357 | 96.1394
17 | 1.9572 | 0.02177 | -0.03 | 89.9035
17.5 | 1.97 | 0.02357 | -0.0253 | 83.5808
18 | 1.9815 | 0.02572 | -0.0213 | 77.0412
18.5 | 1.9891 | 0.02848 | -0.0179 | 69.842
19 | 1.9921 | 0.03202 | -0.0153 | 62.2142
19.5 | 1.9882 | 0.03669 | -0.0136 | 54.1892
20 | 1.9769 | 0.04282 | -0.0133 | 46.1677

## 99. Re 8M Mach 0.10 (1)
BIGFOIL.COM POLAR EXPORT
CB2195-25d
CB2195-25d |  |  |  | Cl Max: | 1.26 | at alpha= | 10 | deg
JavaFoil+Calcfoil stall+Eppler ext transition |  |  |  | L/D Max: | 111.157 | at alpha= | 10 | deg
Re: | 8000000 |  |  | Cd Min: | 0.00617 | at alpha= | 1 | deg
Mach: | 0.1 |  |  | Cl=0 at alpha= | -2.8136 | deg
|  |  |  | @ Cl=0.1, Cd= | 0.006348
|  |  |  | @ Cl=0.4, Cd= | 0.0063903
|  |  |  | @ Cl=0.6, Cd= | 0.0064228
alpha (deg) | Cl | Cd | Cm | Cl/Cd
-16 | -0.489 | 0.11369 | -0.033 | -4.297
-15.5 | -0.507 | 0.10767 | -0.033 | -4.706
-15 | -0.524 | 0.10178 | -0.034 | -5.145
-14.5 | -0.539 | 0.09617 | -0.034 | -5.609
-14 | -0.554 | 0.09045 | -0.035 | -6.121
-13.5 | -0.576 | 0.07289 | -0.042 | -7.899
-13 | -0.59 | 0.06478 | -0.044 | -9.105
-12.5 | -0.602 | 0.05598 | -0.046 | -10.76
-12 | -0.626 | 0.03924 | -0.052 | -15.945
-11.5 | -0.678 | 0.01485 | -0.06 | -45.68
-11 | -0.689 | 0.01122 | -0.062 | -61.383
-10.5 | -0.675 | 0.01106 | -0.062 | -61.054
-10 | -0.676 | 0.00935 | -0.064 | -72.263
-9.5 | -0.652 | 0.00854 | -0.064 | -76.304
-9 | -0.623 | 0.00816 | -0.064 | -76.325
-8.5 | -0.59 | 0.0079 | -0.064 | -74.613
-8 | -0.552 | 0.0076 | -0.064 | -72.547
-7.5 | -0.51 | 0.00767 | -0.064 | -66.462
-7 | -0.463 | 0.0074 | -0.064 | -62.578
-6.5 | -0.414 | 0.00716 | -0.064 | -57.814
-6 | -0.362 | 0.00695 | -0.065 | -52.047
-5.5 | -0.308 | 0.00681 | -0.065 | -45.287
-5 | -0.253 | 0.00656 | -0.065 | -38.598
-4.5 | -0.196 | 0.00643 | -0.065 | -30.569
-4 | -0.139 | 0.00691 | -0.065 | -20.096
-3.5 | -0.081 | 0.0068 | -0.065 | -11.865
-3 | -0.022 | 0.00683 | -0.065 | -3.211
-2.5 | 0.037 | 0.00683 | -0.065 | 5.44
-2 | 0.096 | 0.00635 | -0.065 | 15.195
-1.5 | 0.156 | 0.00632 | -0.065 | 24.662
-1 | 0.215 | 0.00639 | -0.065 | 33.682
-0.5 | 0.275 | 0.00637 | -0.066 | 43.107
0 | 0.334 | 0.00638 | -0.066 | 52.337
0.5 | 0.393 | 0.00642 | -0.066 | 61.171
1 | 0.452 | 0.00617 | -0.066 | 73.211
1.5 | 0.511 | 0.00628 | -0.066 | 81.336
2 | 0.57 | 0.00634 | -0.066 | 89.908
2.5 | 0.628 | 0.0065 | -0.066 | 96.705
3 | 0.686 | 0.00657 | -0.066 | 104.498
3.5 | 0.744 | 0.00674 | -0.066 | 110.396
4 | 0.801 | 0.00829 | -0.066 | 96.633
4.5 | 0.857 | 0.00855 | -0.066 | 100.254
5 | 0.912 | 0.00883 | -0.066 | 103.272
5.5 | 0.965 | 0.00914 | -0.066 | 105.599
6 | 1.016 | 0.00956 | -0.066 | 106.324
6.5 | 1.065 | 0.00994 | -0.066 | 107.099
7 | 1.112 | 0.01041 | -0.066 | 106.84
7.5 | 1.156 | 0.01081 | -0.066 | 106.892
8 | 1.193 | 0.01137 | -0.066 | 104.912
8.5 | 1.221 | 0.01195 | -0.066 | 102.217
9 | 1.243 | 0.01235 | -0.066 | 100.627
9.5 | 1.257 | 0.01308 | -0.066 | 96.077
10 | 1.26 | 0.01134 | -0.066 | 111.157
10.5 | 1.256 | 0.01342 | -0.066 | 93.559
11 | 1.239 | 0.01488 | -0.066 | 83.299
11.5 | 1.22 | 0.01528 | -0.066 | 79.839
12 | 1.189 | 0.01656 | -0.065 | 71.78
12.5 | 1.149 | 0.01823 | -0.065 | 63.043
13 | 1.102 | 0.02076 | -0.064 | 53.091
13.5 | 1.048 | 0.02455 | -0.063 | 42.69
14 | 0.992 | 0.02988 | -0.061 | 33.188
14.5 | 0.934 | 0.03639 | -0.06 | 25.667
15 | 0.875 | 0.04462 | -0.058 | 19.615

## 100. Re 8M Mach 0.10 (2)
BIGFOIL.COM POLAR EXPORT
CB2195-25d
CB2195-25d |  |  |  | Cl Max: | 1.9781 | at alpha= | 18.5 | deg
XFOIL ncrit=9 |  |  |  | L/D Max: | 136.383 | at alpha= | 7.5 | deg
Re: | 8000000 |  |  | Cd Min: | 0.06955 | at alpha= | -19.5 | deg
Mach: | 0.1 |  |  | Cl=0 at alpha= | -2.7611 | deg
|  |  |  | @ Cl=0.1, Cd= | 0.0055683
|  |  |  | @ Cl=0.4, Cd= | 0.0051104
|  |  |  | @ Cl=0.6, Cd= | 0.0053622
alpha (deg) | Cl | Cd | Cm | Cl/Cd
-19.5 | -1.4244 | 0.06955 | -0.0457 | -20.4802
-19 | -1.5377 | 0.04437 | -0.0648 | -34.6563
-18.5 | -1.5687 | 0.03314 | -0.0739 | -47.3355
-18 | -1.5739 | 0.02632 | -0.0795 | -59.7986
-17.5 | -1.5645 | 0.02308 | -0.0789 | -67.786
-17 | -1.5345 | 0.02101 | -0.0775 | -73.0366
-16.5 | -1.4983 | 0.01935 | -0.0761 | -77.4315
-16 | -1.4575 | 0.01798 | -0.0747 | -81.0623
-15.5 | -1.4144 | 0.01674 | -0.0733 | -84.4922
-15 | -1.3707 | 0.01543 | -0.072 | -88.8334
-14.5 | -1.3242 | 0.01439 | -0.0708 | -92.0222
-14 | -1.2761 | 0.01355 | -0.0695 | -94.1771
-13.5 | -1.2275 | 0.01283 | -0.0682 | -95.6742
-13 | -1.1789 | 0.01216 | -0.0668 | -96.949
-12.5 | -1.1279 | 0.01157 | -0.0658 | -97.4849
-12 | -1.0681 | 0.0108 | -0.0667 | -98.8981
-11.5 | -1.0077 | 0.01002 | -0.0678 | -100.5689
-11 | -0.9464 | 0.0094 | -0.0689 | -100.6809
-10.5 | -0.8844 | 0.00887 | -0.0701 | -99.7069
-10 | -0.8239 | 0.0084 | -0.0708 | -98.0833
-9 | -0.6987 | 0.00756 | -0.0733 | -92.4206
-8.5 | -0.6417 | 0.00726 | -0.0732 | -88.3884
-8 | -0.5886 | 0.00689 | -0.0722 | -85.4282
-7.5 | -0.5347 | 0.00665 | -0.0714 | -80.406
-7 | -0.4794 | 0.00645 | -0.0709 | -74.3256
-6.5 | -0.4235 | 0.00628 | -0.0705 | -67.4363
-6 | -0.3669 | 0.00609 | -0.0703 | -60.2463
-5.5 | -0.3104 | 0.00596 | -0.0701 | -52.0805
-5 | -0.2539 | 0.0058 | -0.0698 | -43.7759
-4.5 | -0.1972 | 0.00569 | -0.0696 | -34.6573
-4 | -0.1401 | 0.00552 | -0.0695 | -25.3804
-3.5 | -0.0832 | 0.00542 | -0.0694 | -15.3506
-3 | -0.0265 | 0.00539 | -0.0692 | -4.9165
-2 | 0.0844 | 0.0056 | -0.0686 | 15.0714
-1 | 0.1976 | 0.00537 | -0.0684 | 36.797
-0.5 | 0.2546 | 0.00536 | -0.0683 | 47.5
0 | 0.3114 | 0.00534 | -0.0682 | 58.3146
0.5 | 0.3679 | 0.00515 | -0.0682 | 71.4369
1 | 0.4246 | 0.00508 | -0.0681 | 83.5827
1.5 | 0.4812 | 0.00515 | -0.068 | 93.4369
2 | 0.5379 | 0.00526 | -0.0678 | 102.2624
2.5 | 0.5947 | 0.00535 | -0.0677 | 111.1589
3 | 0.6514 | 0.00548 | -0.0675 | 118.8686
3.5 | 0.707 | 0.00574 | -0.0672 | 123.1707
4 | 0.762 | 0.00607 | -0.0668 | 125.5354
4.5 | 0.816 | 0.0065 | -0.0663 | 125.5385
5 | 0.8705 | 0.00686 | -0.0658 | 126.895
5.5 | 0.9253 | 0.00716 | -0.0654 | 129.2318
6 | 0.9799 | 0.00738 | -0.0649 | 132.7778
6.5 | 1.0336 | 0.0076 | -0.0643 | 136
7.5 | 1.1388 | 0.00835 | -0.0626 | 136.3832
8 | 1.1926 | 0.00876 | -0.0621 | 136.1416
8.5 | 1.2458 | 0.00924 | -0.0614 | 134.8268
9 | 1.2991 | 0.00964 | -0.0608 | 134.7614
9.5 | 1.3519 | 0.01008 | -0.0601 | 134.1171
10 | 1.4039 | 0.01058 | -0.0592 | 132.6938
10.5 | 1.455 | 0.01115 | -0.0583 | 130.4933
11 | 1.5053 | 0.01177 | -0.0572 | 127.8929
11.5 | 1.5557 | 0.0123 | -0.0563 | 126.4797
12 | 1.6053 | 0.01288 | -0.0551 | 124.6351
12.5 | 1.6538 | 0.0135 | -0.0539 | 122.5037
13 | 1.7007 | 0.01422 | -0.0524 | 119.5992
13.5 | 1.7455 | 0.01506 | -0.0506 | 115.9031
14 | 1.7884 | 0.01596 | -0.0486 | 112.0551
14.5 | 1.831 | 0.01677 | -0.0466 | 109.1831
15 | 1.8709 | 0.01765 | -0.0442 | 106
15.5 | 1.9066 | 0.01867 | -0.0412 | 102.121
16 | 1.9285 | 0.01985 | -0.036 | 97.1537
16.5 | 1.9409 | 0.02133 | -0.0298 | 90.9939
17 | 1.9551 | 0.02304 | -0.0247 | 84.8568
17.5 | 1.9675 | 0.02514 | -0.0204 | 78.2617
18 | 1.9753 | 0.02788 | -0.0166 | 70.8501
18.5 | 1.9781 | 0.03143 | -0.0136 | 62.9367
19 | 1.9738 | 0.03618 | -0.0118 | 54.555
19.5 | 1.9601 | 0.04262 | -0.0115 | 45.9901
20 | 1.9392 | 0.05092 | -0.0132 | 38.0833

## 101. Re 8M Mach 0.25 (1)
BIGFOIL.COM POLAR EXPORT
CB2195-25d
CB2195-25d |  |  |  | Cl Max: | 1.235 | at alpha= | 9 | deg
JavaFoil+Calcfoil stall+Eppler ext transition |  |  |  | L/D Max: | 105.707 | at alpha= | 3 | deg
Re: | 8000000 |  |  | Cd Min: | 0.00627 | at alpha= | 1 | deg
Mach: | 0.25 |  |  | Cl=0 at alpha= | -2.8115 | deg
|  |  |  | @ Cl=0.1, Cd= | 0.00696
|  |  |  | @ Cl=0.4, Cd= | 0.0064687
|  |  |  | @ Cl=0.6, Cd= | 0.06087
alpha (deg) | Cl | Cd | Cm | Cl/Cd
-15 | -0.21 | 0.10953 | -0.033 | -1.914
-14.5 | -0.268 | 0.10363 | -0.033 | -2.583
-14 | -0.318 | 0.09761 | -0.033 | -3.258
-13.5 | -0.363 | 0.09187 | -0.033 | -3.953
-13 | -0.403 | 0.08661 | -0.034 | -4.655
-12.5 | -0.445 | 0.07041 | -0.041 | -6.316
-12 | -0.478 | 0.06272 | -0.044 | -7.619
-11.5 | -0.51 | 0.05094 | -0.048 | -10.017
-11 | -0.566 | 0.0243 | -0.058 | -23.301
-10.5 | -0.598 | 0.01493 | -0.061 | -40.028
-10 | -0.623 | 0.01008 | -0.064 | -61.766
-9.5 | -0.623 | 0.00915 | -0.066 | -68.088
-9 | -0.606 | 0.00893 | -0.066 | -67.899
-8.5 | -0.582 | 0.00827 | -0.066 | -70.338
-8 | -0.55 | 0.00809 | -0.066 | -68.016
-7.5 | -0.512 | 0.00756 | -0.066 | -67.758
-7 | -0.469 | 0.00763 | -0.066 | -61.375
-6.5 | -0.42 | 0.00734 | -0.066 | -57.258
-6 | -0.369 | 0.00707 | -0.066 | -52.215
-5.5 | -0.315 | 0.00694 | -0.066 | -45.427
-5 | -0.259 | 0.00667 | -0.067 | -38.831
-4.5 | -0.201 | 0.00651 | -0.067 | -30.953
-4 | -0.142 | 0.00701 | -0.067 | -20.328
-3.5 | -0.083 | 0.00694 | -0.067 | -11.923
-3 | -0.023 | 0.00691 | -0.067 | -3.261
-2.5 | 0.038 | 0.0069 | -0.067 | 5.532
-2 | 0.099 | 0.00697 | -0.067 | 14.208
-1.5 | 0.16 | 0.00636 | -0.067 | 25.167
-1 | 0.221 | 0.00642 | -0.067 | 34.434
-0.5 | 0.282 | 0.00641 | -0.067 | 43.993
0 | 0.343 | 0.00645 | -0.067 | 53.199
0.5 | 0.404 | 0.00647 | -0.067 | 62.347
1 | 0.464 | 0.00627 | -0.068 | 74.035
1.5 | 0.525 | 0.00633 | -0.068 | 82.914
2 | 0.585 | 0.00639 | -0.068 | 91.562
2.5 | 0.645 | 0.00658 | -0.068 | 98.049
3 | 0.705 | 0.00667 | -0.068 | 105.707
3.5 | 0.764 | 0.00824 | -0.068 | 92.725
4 | 0.822 | 0.00846 | -0.068 | 97.225
4.5 | 0.879 | 0.00876 | -0.068 | 100.356
5 | 0.935 | 0.00907 | -0.068 | 103.051
5.5 | 0.989 | 0.00948 | -0.068 | 104.337
6 | 1.04 | 0.00987 | -0.068 | 105.389
6.5 | 1.088 | 0.01033 | -0.068 | 105.382
7 | 1.134 | 0.01087 | -0.068 | 104.339
7.5 | 1.176 | 0.01135 | -0.068 | 103.549
8 | 1.208 | 0.012 | -0.068 | 100.678
8.5 | 1.228 | 0.0128 | -0.068 | 95.953
9 | 1.235 | 0.01236 | -0.068 | 99.915
9.5 | 1.23 | 0.01386 | -0.068 | 88.757
10 | 1.213 | 0.01404 | -0.068 | 86.359
10.5 | 1.179 | 0.01493 | -0.068 | 79.006
11 | 1.13 | 0.01628 | -0.067 | 69.376
11.5 | 1.065 | 0.01816 | -0.066 | 58.636
12 | 0.986 | 0.02101 | -0.065 | 46.929
12.5 | 0.893 | 0.02617 | -0.064 | 34.131
13 | 0.793 | 0.03357 | -0.062 | 23.626
13.5 | 0.65 | 0.07188 | -0.051 | 9.036
14 | 0.577 | 0.06087 | -0.055 | 9.482

## 102. Re 8M Mach 0.25 (2)
BIGFOIL.COM POLAR EXPORT
CB2195-25d
CB2195-25d |  |  |  | Cl Max: | 1.9135 | at alpha= | 16.5 | deg
XFOIL ncrit=9 |  |  |  | L/D Max: | 136.574 | at alpha= | 7 | deg
Re: | 8000000 |  |  | Cd Min: | 0.23087 | at alpha= | -19.5 | deg
Mach: | 0.25 |  |  | Cl=0 at alpha= | -2.7465 | deg
|  |  |  | @ Cl=0.1, Cd= | 0.0056463
|  |  |  | @ Cl=0.4, Cd= | 0.0051749
|  |  |  | @ Cl=0.6, Cd= | 0.0053791
alpha (deg) | Cl | Cd | Cm | Cl/Cd
-19.5 | -0.737 | 0.23087 | 0.0484 | -3.1923
-19 | -0.7222 | 0.22319 | 0.0442 | -3.2358
-18.5 | -0.7065 | 0.21627 | 0.0403 | -3.2667
-18 | -0.7164 | 0.19778 | 0.0322 | -3.6222
-17.5 | -0.749 | 0.17609 | 0.0217 | -4.2535
-17 | -0.8046 | 0.15242 | 0.0088 | -5.2788
-16.5 | -0.9259 | 0.11929 | -0.012 | -7.7618
-16 | -1.1852 | 0.07091 | -0.0476 | -16.7141
-15.5 | -1.2902 | 0.04606 | -0.0679 | -28.0113
-15 | -1.3322 | 0.03167 | -0.0829 | -42.065
-14.5 | -1.3488 | 0.0246 | -0.0868 | -54.8293
-14 | -1.3242 | 0.02085 | -0.085 | -63.5108
-13.5 | -1.287 | 0.01802 | -0.0826 | -71.4206
-13 | -1.2422 | 0.01598 | -0.08 | -77.7347
-12.5 | -1.1955 | 0.0142 | -0.0771 | -84.1901
-12 | -1.135 | 0.01308 | -0.0761 | -86.7737
-11.5 | -1.0683 | 0.01208 | -0.0763 | -88.4354
-11 | -1.0012 | 0.01121 | -0.0766 | -89.3131
-10.5 | -0.9347 | 0.01009 | -0.0772 | -92.6363
-10 | -0.8693 | 0.00939 | -0.0773 | -92.5772
-9.5 | -0.8019 | 0.00875 | -0.0779 | -91.6457
-9 | -0.7338 | 0.00817 | -0.0787 | -89.8164
-8.5 | -0.6732 | 0.00773 | -0.0781 | -87.0893
-8 | -0.6161 | 0.00744 | -0.0767 | -82.8091
-7.5 | -0.5596 | 0.007 | -0.0754 | -79.9429
-7 | -0.5014 | 0.0067 | -0.0745 | -74.8358
-6.5 | -0.4427 | 0.00647 | -0.0738 | -68.4235
-6 | -0.3832 | 0.00623 | -0.0733 | -61.5088
-5.5 | -0.3241 | 0.00606 | -0.0728 | -53.4818
-5 | -0.265 | 0.0059 | -0.0724 | -44.9153
-4.5 | -0.2059 | 0.00575 | -0.072 | -35.8087
-4 | -0.1465 | 0.00559 | -0.0718 | -26.2075
-3.5 | -0.0874 | 0.00547 | -0.0715 | -15.9781
-3 | -0.0288 | 0.00543 | -0.0712 | -5.3039
-2.5 | 0.028 | 0.00565 | -0.0707 | 4.9558
-2 | 0.0859 | 0.00568 | -0.0704 | 15.1232
-1.5 | 0.1445 | 0.00554 | -0.0702 | 26.083
-1 | 0.203 | 0.00542 | -0.0701 | 37.4539
-0.5 | 0.2618 | 0.0054 | -0.07 | 48.4815
0 | 0.3206 | 0.00537 | -0.0699 | 59.702
0.5 | 0.379 | 0.0052 | -0.0698 | 72.8846
1 | 0.4376 | 0.00513 | -0.0697 | 85.3021
1.5 | 0.4963 | 0.00518 | -0.0695 | 95.8108
2 | 0.5547 | 0.00531 | -0.0693 | 104.4633
2.5 | 0.6137 | 0.0054 | -0.0691 | 113.6481
3 | 0.6724 | 0.00554 | -0.0688 | 121.3718
3.5 | 0.73 | 0.00583 | -0.0684 | 125.2144
4 | 0.7869 | 0.00619 | -0.0678 | 127.1244
4.5 | 0.843 | 0.00664 | -0.0671 | 126.9578
5 | 0.8999 | 0.00702 | -0.0664 | 128.1909
5.5 | 0.9569 | 0.00737 | -0.0657 | 129.8372
6 | 1.0141 | 0.00763 | -0.065 | 132.9096
6.5 | 1.0701 | 0.00793 | -0.0641 | 134.9433
7 | 1.124 | 0.00823 | -0.0626 | 136.5735
7.5 | 1.1809 | 0.00867 | -0.0616 | 136.2053
8 | 1.2372 | 0.00919 | -0.0606 | 134.6246
8.5 | 1.294 | 0.00963 | -0.0595 | 134.3718
9 | 1.3504 | 0.01012 | -0.0583 | 133.4387
9.5 | 1.406 | 0.01069 | -0.0569 | 131.5248
10 | 1.4604 | 0.01136 | -0.0553 | 128.5563
10.5 | 1.5146 | 0.01204 | -0.0535 | 125.7973
11 | 1.5687 | 0.01269 | -0.0517 | 123.617
11.5 | 1.6217 | 0.01341 | -0.0497 | 120.9321
12 | 1.6732 | 0.01422 | -0.0474 | 117.6653
12.5 | 1.7215 | 0.01524 | -0.0446 | 112.9593
13 | 1.7687 | 0.01625 | -0.0415 | 108.8431
13.5 | 1.8138 | 0.01729 | -0.0382 | 104.9046
14 | 1.8539 | 0.01849 | -0.0342 | 100.265
14.5 | 1.8781 | 0.01987 | -0.0277 | 94.5194
15 | 1.8911 | 0.02164 | -0.0204 | 87.3891
15.5 | 1.9039 | 0.02383 | -0.0144 | 79.8951
16 | 1.9119 | 0.02676 | -0.0093 | 71.4462
16.5 | 1.9135 | 0.03071 | -0.0054 | 62.3087
17 | 1.9075 | 0.03605 | -0.0032 | 52.9126
17.5 | 1.8923 | 0.04327 | -0.0033 | 43.7324
18 | 1.863 | 0.05343 | -0.0065 | 34.8681
18.5 | 1.8156 | 0.06806 | -0.0144 | 26.6765
19 | 1.7486 | 0.08684 | -0.0259 | 20.1359
19.5 | 1.6681 | 0.10845 | -0.0399 | 15.3813
20 | 1.5962 | 0.1299 | -0.0545 | 12.2879

## 103. Re 8M Mach 0.50 (1)
BIGFOIL.COM POLAR EXPORT
CB2195-25d
CB2195-25d |  |  |  | Cl Max: | 1.239 | at alpha= | 20 | deg
JavaFoil+Calcfoil stall+Eppler ext transition |  |  |  | L/D Max: | 109.658 | at alpha= | 3 | deg
Re: | 8000000 |  |  | Cd Min: | 0.00655 | at alpha= | 1 | deg
Mach: | 0.5 |  |  | Cl=0 at alpha= | -2.8162 | deg
|  |  |  | @ Cl=0.1, Cd= | 0.0071832
|  |  |  | @ Cl=0.4, Cd= | 0.006705
|  |  |  | @ Cl=0.6, Cd= | 0.0066588
alpha (deg) | Cl | Cd | Cm | Cl/Cd
-20 | -0.931 | 0.15175 | -0.041 | -6.135
-19.5 | -0.906 | 0.14038 | -0.042 | -6.453
-19 | -0.884 | 0.12767 | -0.044 | -6.927
-18.5 | -0.851 | 0.13834 | -0.041 | -6.151
-18 | -0.826 | 0.12562 | -0.042 | -6.579
-17.5 | -0.81 | 0.10862 | -0.047 | -7.453
-17 | -0.77 | 0.12295 | -0.04 | -6.266
-16.5 | -0.749 | 0.10784 | -0.044 | -6.947
-16 | -0.735 | 0.08923 | -0.049 | -8.238
-15.5 | -0.69 | 0.10729 | -0.04 | -6.431
-15 | -0.673 | 0.09012 | -0.046 | -7.464
-14.5 | -0.637 | 0.0988 | -0.04 | -6.443
-14 | -0.613 | 0.08813 | -0.043 | -6.956
-13.5 | -0.603 | 0.06668 | -0.052 | -9.041
-13 | -0.558 | 0.08172 | -0.042 | -6.823
-12.5 | -0.531 | 0.07639 | -0.042 | -6.95
-12 | -0.501 | 0.07631 | -0.039 | -6.568
-11.5 | -0.476 | 0.06943 | -0.042 | -6.856
-11 | -0.449 | 0.06644 | -0.042 | -6.757
-10.5 | -0.425 | 0.05906 | -0.046 | -7.196
-10 | -0.394 | 0.05946 | -0.042 | -6.635
-9.5 | -0.366 | 0.05762 | -0.041 | -6.359
-9 | -0.338 | 0.05563 | -0.039 | -6.078
-8.5 | -0.312 | 0.05124 | -0.042 | -6.093
-8 | -0.287 | 0.04573 | -0.046 | -6.284
-7.5 | -0.308 | 0.01037 | -0.071 | -29.669
-7 | -0.283 | 0.00852 | -0.074 | -33.254
-6.5 | -0.39 | 0.00804 | -0.074 | -48.493
-6 | -0.376 | 0.00764 | -0.074 | -49.239
-5.5 | -0.334 | 0.00726 | -0.074 | -46.09
-5 | -0.281 | 0.00723 | -0.074 | -38.883
-4.5 | -0.221 | 0.00752 | -0.075 | -29.388
-4 | -0.158 | 0.00734 | -0.075 | -21.474
-3.5 | -0.092 | 0.00723 | -0.075 | -12.72
-3 | -0.025 | 0.00723 | -0.075 | -3.467
-2.5 | 0.043 | 0.0072 | -0.075 | 5.914
-2 | 0.111 | 0.00718 | -0.075 | 15.409
-1.5 | 0.179 | 0.00656 | -0.075 | 27.286
-1 | 0.247 | 0.0066 | -0.075 | 37.43
-0.5 | 0.315 | 0.00661 | -0.075 | 47.673
0 | 0.383 | 0.0067 | -0.075 | 57.228
0.5 | 0.451 | 0.00672 | -0.075 | 67.161
1 | 0.519 | 0.00655 | -0.076 | 79.215
1.5 | 0.586 | 0.00663 | -0.076 | 88.493
2 | 0.654 | 0.00677 | -0.076 | 96.504
2.5 | 0.72 | 0.00694 | -0.076 | 103.728
3 | 0.786 | 0.00717 | -0.076 | 109.658
3.5 | 0.852 | 0.00901 | -0.076 | 94.472
4 | 0.915 | 0.0094 | -0.076 | 97.32
4.5 | 0.975 | 0.00983 | -0.076 | 99.173
5 | 1.033 | 0.01042 | -0.076 | 99.109
5.5 | 1.085 | 0.01103 | -0.076 | 98.308
6 | 1.127 | 0.01183 | -0.076 | 95.307
6.5 | 1.157 | 0.01284 | -0.076 | 90.125
7 | 1.164 | 0.0113 | -0.076 | 103.01
7.5 | 1.126 | 0.01471 | -0.076 | 76.501
8 | 0.705 | 0.01835 | -0.074 | 38.397
8.5 | 0.746 | 0.01699 | -0.075 | 43.891
9 | 0.772 | 0.01829 | -0.074 | 42.198
9.5 | 0.789 | 0.02144 | -0.073 | 36.825
10 | 0.796 | 0.02797 | -0.07 | 28.467
10.5 | 0.766 | 0.05068 | -0.06 | 15.108
11 | 0.817 | 0.04208 | -0.064 | 19.414
11.5 | 0.876 | 0.03352 | -0.068 | 26.128
12 | 0.91 | 0.03317 | -0.069 | 27.423
12.5 | 0.834 | 0.08435 | -0.046 | 9.887
13 | 0.931 | 0.04976 | -0.064 | 18.711
13.5 | 0.881 | 0.09768 | -0.043 | 9.018
14 | 0.955 | 0.07171 | -0.059 | 13.315
14.5 | 1.005 | 0.06105 | -0.063 | 16.458
15 | 0.988 | 0.09214 | -0.054 | 10.724
15.5 | 1.039 | 0.07815 | -0.059 | 13.298
16 | 1.015 | 0.11687 | -0.046 | 8.686
16.5 | 1.082 | 0.09184 | -0.057 | 11.778
17 | 1.071 | 0.12419 | -0.048 | 8.625
17.5 | 1.101 | 0.12126 | -0.049 | 9.083
18 | 1.13 | 0.12958 | -0.05 | 8.718
18.5 | 1.18 | 0.11483 | -0.056 | 10.277
19 | 1.196 | 0.13092 | -0.054 | 9.133
19.5 | 1.217 | 0.14319 | -0.053 | 8.498
20 | 1.239 | 0.15577 | -0.052 | 7.951

## 104. Re 8M Mach 0.50 (2)
BIGFOIL.COM POLAR EXPORT
CB2195-25d
CB2195-25d |  |  |  | Cl Max: | 1.5472 | at alpha= | 9 | deg
XFOIL ncrit=9 |  |  |  | L/D Max: | 136.021 | at alpha= | 7 | deg
Re: | 8000000 |  |  | Cd Min: | 0.26666 | at alpha= | -20 | deg
Mach: | 0.5 |  |  | Cl=0 at alpha= | -2.6867 | deg
|  |  |  | @ Cl=0.1, Cd= | 0.0059344
|  |  |  | @ Cl=0.4, Cd= | 0.0054796
|  |  |  | @ Cl=0.6, Cd= | 0.005441
alpha (deg) | Cl | Cd | Cm | Cl/Cd
-20 | -0.802 | 0.26666 | 0.0631 | -3.0076
-19.5 | -0.7799 | 0.25972 | 0.0585 | -3.0028
-19 | -0.7585 | 0.2515 | 0.0538 | -3.0159
-18.5 | -0.7394 | 0.24121 | 0.0488 | -3.0654
-18 | -0.7189 | 0.23281 | 0.0442 | -3.0879
-17.5 | -0.7007 | 0.22344 | 0.0395 | -3.136
-17 | -0.6811 | 0.21527 | 0.0351 | -3.1639
-16.5 | -0.661 | 0.20758 | 0.0311 | -3.1843
-16 | -0.6419 | 0.19934 | 0.0269 | -3.2201
-15.5 | -0.626 | 0.18988 | 0.0225 | -3.2968
-15 | -0.6092 | 0.18147 | 0.0185 | -3.357
-14.5 | -0.5966 | 0.17198 | 0.0142 | -3.469
-14 | -0.5809 | 0.16378 | 0.0104 | -3.5468
-13.5 | -0.568 | 0.15513 | 0.0066 | -3.6614
-13 | -0.5603 | 0.14537 | 0.0024 | -3.8543
-12.5 | -0.5547 | 0.13569 | -0.0019 | -4.088
-12 | -0.5418 | 0.12799 | -0.0052 | -4.2331
-11.5 | -0.5368 | 0.11887 | -0.0092 | -4.5159
-11 | -0.5414 | 0.10811 | -0.0144 | -5.0079
-10.5 | -0.5514 | 0.09692 | -0.0204 | -5.6892
-10 | -0.5448 | 0.08912 | -0.0242 | -6.1131
-9.5 | -0.5522 | 0.07929 | -0.0299 | -6.9643
-9 | -0.5649 | 0.06912 | -0.0364 | -8.1727
-8.5 | -0.5848 | 0.05849 | -0.0436 | -9.9983
-8 | -0.5866 | 0.04164 | -0.0648 | -14.0874
-7 | -0.5839 | 0.01358 | -0.0942 | -42.9971
-6.5 | -0.5317 | 0.00924 | -0.0915 | -57.5433
-6 | -0.4625 | 0.00764 | -0.0888 | -60.5366
-5.5 | -0.3907 | 0.00689 | -0.0866 | -56.7054
-5 | -0.3191 | 0.00645 | -0.0848 | -49.4729
-4.5 | -0.248 | 0.00615 | -0.0833 | -40.3252
-4 | -0.1778 | 0.0059 | -0.0821 | -30.1356
-3.5 | -0.1081 | 0.00574 | -0.0812 | -18.8328
-3 | -0.0411 | 0.00575 | -0.0801 | -7.1478
-2.5 | 0.0245 | 0.00593 | -0.0791 | 4.1315
-2 | 0.0919 | 0.00595 | -0.0785 | 15.4454
-1.5 | 0.1593 | 0.00582 | -0.078 | 27.3711
-1 | 0.2263 | 0.00563 | -0.0777 | 40.1954
-0.5 | 0.2937 | 0.00559 | -0.0774 | 52.5403
0 | 0.361 | 0.00559 | -0.0771 | 64.5796
0.5 | 0.4281 | 0.0054 | -0.0768 | 79.2778
1 | 0.4954 | 0.00533 | -0.0765 | 92.9456
1.5 | 0.5631 | 0.00537 | -0.0761 | 104.8603
2 | 0.6307 | 0.0055 | -0.0755 | 114.6727
2.5 | 0.6989 | 0.00565 | -0.0748 | 123.6991
3 | 0.7672 | 0.00583 | -0.074 | 131.5952
3.5 | 0.8335 | 0.00625 | -0.0727 | 133.36
4 | 0.8988 | 0.00683 | -0.0711 | 131.5959
4.5 | 0.9654 | 0.00734 | -0.0694 | 131.5259
5 | 1.0337 | 0.0078 | -0.0675 | 132.5256
5.5 | 1.1029 | 0.00822 | -0.0655 | 134.1727
6 | 1.1699 | 0.0089 | -0.0628 | 131.4494
6.5 | 1.2397 | 0.00931 | -0.06 | 133.1579
7 | 1.3058 | 0.0096 | -0.0559 | 136.0208
7.5 | 1.3771 | 0.0104 | -0.0523 | 132.4135
8 | 1.4468 | 0.01134 | -0.0477 | 127.5838
8.5 | 1.5099 | 0.01286 | -0.0416 | 117.4106
9 | 1.5472 | 0.01588 | -0.0325 | 97.4307
9.5 | 1.5348 | 0.02003 | -0.0193 | 76.6251
10 | 1.4993 | 0.02519 | -0.0085 | 59.5197
10.5 | 1.4606 | 0.03289 | -0.0047 | 44.4086
11 | 1.4196 | 0.0439 | -0.0084 | 32.3371
11.5 | 1.3854 | 0.05777 | -0.0177 | 23.9813
12 | 1.3515 | 0.07174 | -0.0265 | 18.8389
12.5 | 1.3177 | 0.08551 | -0.0351 | 15.4099
13 | 1.2842 | 0.09979 | -0.0445 | 12.869
13.5 | 1.2552 | 0.1143 | -0.0542 | 10.9816
14 | 1.2299 | 0.12916 | -0.0643 | 9.5223

## 105. Re 10M Mach 0.00 (1)
BIGFOIL.COM POLAR EXPORT
CB2195-25d
CB2195-25d |  |  |  | Cl Max: | 1.265 | at alpha= | 10 | deg
JavaFoil+Calcfoil stall+Eppler ext transition |  |  |  | L/D Max: | 111.934 | at alpha= | 10.5 | deg
Re: | 10000000 |  |  | Cd Min: | 0.0061 | at alpha= | 1 | deg
Mach: | 0 |  |  | Cl=0 at alpha= | -2.8136 | deg
|  |  |  | @ Cl=0.1, Cd= | 0.0067154
|  |  |  | @ Cl=0.4, Cd= | 0.006278
|  |  |  | @ Cl=0.6, Cd= | 0.0062798
alpha (deg) | Cl | Cd | Cm | Cl/Cd
-15.5 | -0.543 | 0.10412 | -0.035 | -5.214
-15 | -0.557 | 0.09833 | -0.035 | -5.665
-14.5 | -0.57 | 0.09266 | -0.036 | -6.149
-14 | -0.581 | 0.08707 | -0.037 | -6.673
-13.5 | -0.609 | 0.06302 | -0.045 | -9.657
-13 | -0.625 | 0.05179 | -0.048 | -12.06
-12.5 | -0.647 | 0.03686 | -0.052 | -17.548
-12 | -0.668 | 0.02441 | -0.056 | -27.367
-11.5 | -0.682 | 0.0168 | -0.058 | -40.596
-11 | -0.695 | 0.01147 | -0.061 | -60.582
-10.5 | -0.701 | 0.00944 | -0.063 | -74.328
-10 | -0.68 | 0.00889 | -0.063 | -76.532
-9.5 | -0.655 | 0.00823 | -0.063 | -79.549
-9 | -0.625 | 0.00811 | -0.064 | -76.998
-8.5 | -0.59 | 0.00759 | -0.064 | -77.726
-8 | -0.551 | 0.00733 | -0.064 | -75.178
-7.5 | -0.509 | 0.0074 | -0.064 | -68.697
-7 | -0.462 | 0.00693 | -0.064 | -66.616
-6.5 | -0.412 | 0.00692 | -0.064 | -59.618
-6 | -0.361 | 0.0067 | -0.064 | -53.84
-5.5 | -0.307 | 0.00661 | -0.064 | -46.466
-5 | -0.252 | 0.00694 | -0.064 | -36.294
-4.5 | -0.196 | 0.00688 | -0.065 | -28.411
-4 | -0.138 | 0.00679 | -0.065 | -20.346
-3.5 | -0.08 | 0.0068 | -0.065 | -11.8
-3 | -0.022 | 0.00672 | -0.065 | -3.247
-2.5 | 0.037 | 0.00678 | -0.065 | 5.45
-2 | 0.096 | 0.00675 | -0.065 | 14.216
-1.5 | 0.155 | 0.00624 | -0.065 | 24.867
-1 | 0.214 | 0.00621 | -0.065 | 34.504
-0.5 | 0.273 | 0.00622 | -0.065 | 43.913
0 | 0.332 | 0.00627 | -0.065 | 52.943
0.5 | 0.391 | 0.00631 | -0.065 | 61.942
1 | 0.45 | 0.0061 | -0.065 | 73.762
1.5 | 0.508 | 0.00614 | -0.065 | 82.798
2 | 0.567 | 0.00624 | -0.066 | 90.811
2.5 | 0.625 | 0.00631 | -0.066 | 99.061
3 | 0.683 | 0.0065 | -0.066 | 105.119
3.5 | 0.74 | 0.00681 | -0.066 | 108.788
4 | 0.797 | 0.00806 | -0.066 | 98.854
4.5 | 0.853 | 0.00828 | -0.066 | 102.918
5 | 0.907 | 0.00855 | -0.066 | 106.093
5.5 | 0.96 | 0.00881 | -0.066 | 108.999
6 | 1.012 | 0.00923 | -0.066 | 109.627
6.5 | 1.061 | 0.00959 | -0.066 | 110.556
7 | 1.108 | 0.00997 | -0.066 | 111.123
7.5 | 1.152 | 0.01039 | -0.066 | 110.885
8 | 1.19 | 0.0109 | -0.066 | 109.147
8.5 | 1.219 | 0.01138 | -0.066 | 107.179
9 | 1.242 | 0.01172 | -0.066 | 105.957
9.5 | 1.258 | 0.01239 | -0.066 | 101.541
10 | 1.265 | 0.01222 | -0.066 | 103.55
10.5 | 1.265 | 0.01131 | -0.066 | 111.934
11 | 1.255 | 0.01413 | -0.066 | 88.82
11.5 | 1.241 | 0.01426 | -0.066 | 86.991
12 | 1.216 | 0.01528 | -0.065 | 79.61
12.5 | 1.184 | 0.01665 | -0.065 | 71.103
13 | 1.143 | 0.01857 | -0.064 | 61.531
13.5 | 1.098 | 0.02117 | -0.063 | 51.854
14 | 1.049 | 0.02476 | -0.062 | 42.361
14.5 | 0.999 | 0.02892 | -0.061 | 34.533
15 | 0.946 | 0.03494 | -0.06 | 27.063

## 106. Re 10M Mach 0.00 (2)
BIGFOIL.COM POLAR EXPORT
CB2195-25d
CB2195-25d |  |  |  | Cl Max: | 2.0184 | at alpha= | 19 | deg
XFOIL ncrit=9 |  |  |  | L/D Max: | 141.915 | at alpha= | 7.5 | deg
Re: | 10000000 |  |  | Cd Min: | 0.04253 | at alpha= | -20 | deg
Mach: | 0 |  |  | Cl=0 at alpha= | -2.7482 | deg
|  |  |  | @ Cl=0.1, Cd= | 0.0055017
|  |  |  | @ Cl=0.4, Cd= | 0.0050694
|  |  |  | @ Cl=0.6, Cd= | 0.0052494
alpha (deg) | Cl | Cd | Cm | Cl/Cd
-20 | -1.6171 | 0.04253 | -0.064 | -38.0226
-19.5 | -1.6367 | 0.03333 | -0.071 | -49.1059
-19 | -1.6409 | 0.02675 | -0.0761 | -61.3421
-18.5 | -1.6384 | 0.02291 | -0.0765 | -71.5146
-18 | -1.6113 | 0.02079 | -0.0754 | -77.5036
-17.5 | -1.5766 | 0.01921 | -0.0741 | -82.0718
-17 | -1.5379 | 0.01789 | -0.0729 | -85.9642
-16.5 | -1.4963 | 0.01675 | -0.0718 | -89.3313
-16 | -1.4525 | 0.01575 | -0.0708 | -92.2222
-15.5 | -1.408 | 0.01471 | -0.0697 | -95.7172
-15 | -1.3624 | 0.01372 | -0.0687 | -99.3003
-14.5 | -1.3154 | 0.01289 | -0.0678 | -102.0481
-14 | -1.2675 | 0.0122 | -0.0667 | -103.8934
-13.5 | -1.2194 | 0.0116 | -0.0656 | -105.1207
-13 | -1.1691 | 0.01103 | -0.0648 | -105.9927
-12.5 | -1.1105 | 0.01048 | -0.0657 | -105.9637
-12 | -1.0513 | 0.00996 | -0.0667 | -105.5522
-11.5 | -0.9921 | 0.00927 | -0.0678 | -107.0227
-11 | -0.932 | 0.00869 | -0.0689 | -107.2497
-10.5 | -0.8713 | 0.00819 | -0.0701 | -106.3858
-10 | -0.812 | 0.00776 | -0.0709 | -104.6392
-9.5 | -0.7493 | 0.00738 | -0.0724 | -101.5312
-9 | -0.6936 | 0.00707 | -0.0723 | -98.1047
-8.5 | -0.6406 | 0.00686 | -0.0715 | -93.3819
-8 | -0.587 | 0.0067 | -0.0708 | -87.6119
-7.5 | -0.5325 | 0.00643 | -0.0703 | -82.8149
-7 | -0.4774 | 0.00625 | -0.07 | -76.384
-6.5 | -0.4213 | 0.00604 | -0.0698 | -69.7517
-6 | -0.3653 | 0.0059 | -0.0696 | -61.9153
-5.5 | -0.3092 | 0.0058 | -0.0694 | -53.3103
-5 | -0.2528 | 0.00568 | -0.0693 | -44.507
-4.5 | -0.1962 | 0.00554 | -0.0692 | -35.4152
-4 | -0.1396 | 0.00542 | -0.0691 | -25.7565
-3.5 | -0.0833 | 0.00535 | -0.0689 | -15.5701
-2.5 | 0.0275 | 0.00558 | -0.0684 | 4.9283
-2 | 0.084 | 0.00553 | -0.0683 | 15.1899
-1.5 | 0.1405 | 0.00543 | -0.0682 | 25.8748
-1 | 0.1969 | 0.00529 | -0.0681 | 37.2212
-0.5 | 0.2536 | 0.00527 | -0.0681 | 48.1214
0 | 0.3103 | 0.00527 | -0.068 | 58.8805
0.5 | 0.3668 | 0.00514 | -0.068 | 71.3619
1 | 0.4232 | 0.00502 | -0.068 | 84.3028
1.5 | 0.4793 | 0.00508 | -0.0678 | 94.3504
2 | 0.5358 | 0.00514 | -0.0677 | 104.2412
2.5 | 0.5922 | 0.00523 | -0.0676 | 113.2314
3 | 0.6485 | 0.00537 | -0.0675 | 120.7635
3.5 | 0.7036 | 0.00565 | -0.0671 | 124.531
4 | 0.7581 | 0.006 | -0.0667 | 126.35
4.5 | 0.8123 | 0.00638 | -0.0663 | 127.3197
5 | 0.8668 | 0.00667 | -0.0659 | 129.955
5.5 | 0.9213 | 0.00698 | -0.0656 | 131.9914
6 | 0.9759 | 0.00722 | -0.0652 | 135.1662
6.5 | 1.0298 | 0.00746 | -0.0648 | 138.0429
7 | 1.082 | 0.00783 | -0.0641 | 138.1865
7.5 | 1.1339 | 0.00799 | -0.0632 | 141.9149
8 | 1.1872 | 0.0084 | -0.0627 | 141.3333
8.5 | 1.2404 | 0.00878 | -0.0622 | 141.2756
9 | 1.2934 | 0.00916 | -0.0617 | 141.2009
9.5 | 1.3457 | 0.00959 | -0.0611 | 140.3233
10 | 1.3972 | 0.01007 | -0.0604 | 138.7488
10.5 | 1.4481 | 0.0106 | -0.0596 | 136.6132
11 | 1.499 | 0.01107 | -0.0589 | 135.411
11.5 | 1.5493 | 0.01156 | -0.0581 | 134.0225
12 | 1.5988 | 0.01207 | -0.0572 | 132.4606
12.5 | 1.6471 | 0.01267 | -0.0562 | 130
13 | 1.694 | 0.01334 | -0.055 | 126.9865
13.5 | 1.7393 | 0.01409 | -0.0535 | 123.4422
14 | 1.7842 | 0.0148 | -0.0521 | 120.5541
14.5 | 1.828 | 0.01551 | -0.0505 | 117.8594
15 | 1.8698 | 0.01628 | -0.0487 | 114.8526
15.5 | 1.9085 | 0.01717 | -0.0464 | 111.1532
16 | 1.942 | 0.01826 | -0.0435 | 106.3527
16.5 | 1.9656 | 0.01938 | -0.0388 | 101.4241
17 | 1.9823 | 0.02051 | -0.0332 | 96.6504
17.5 | 1.9975 | 0.02198 | -0.0282 | 90.8781
18 | 2.009 | 0.0239 | -0.0236 | 84.0586
18.5 | 2.016 | 0.02645 | -0.0196 | 76.2193
19 | 2.0184 | 0.02973 | -0.0163 | 67.891
19.5 | 2.0141 | 0.0341 | -0.0139 | 59.0645
20 | 2.0063 | 0.03948 | -0.0129 | 50.8181

## 107. Re 10M Mach 0.10 (1)
BIGFOIL.COM POLAR EXPORT
CB2195-25d
CB2195-25d |  |  |  | Cl Max: | 1.261 | at alpha= | 10 | deg
JavaFoil+Calcfoil stall+Eppler ext transition |  |  |  | L/D Max: | 110.679 | at alpha= | 7 | deg
Re: | 10000000 |  |  | Cd Min: | 0.00616 | at alpha= | 1.5 | deg
Mach: | 0.1 |  |  | Cl=0 at alpha= | -2.8136 | deg
|  |  |  | @ Cl=0.1, Cd= | 0.0062967
|  |  |  | @ Cl=0.4, Cd= | 0.0063236
|  |  |  | @ Cl=0.6, Cd= | 0.0062862
alpha (deg) | Cl | Cd | Cm | Cl/Cd
-15.5 | -0.507 | 0.10592 | -0.034 | -4.788
-15 | -0.524 | 0.10008 | -0.035 | -5.24
-14.5 | -0.54 | 0.09436 | -0.035 | -5.726
-14 | -0.555 | 0.08898 | -0.036 | -6.233
-13.5 | -0.581 | 0.06765 | -0.044 | -8.59
-13 | -0.597 | 0.05852 | -0.046 | -10.196
-12.5 | -0.615 | 0.04628 | -0.05 | -13.294
-12 | -0.644 | 0.02902 | -0.055 | -22.191
-11.5 | -0.661 | 0.01981 | -0.058 | -33.386
-11 | -0.679 | 0.01278 | -0.061 | -53.083
-10.5 | -0.694 | 0.0097 | -0.064 | -71.615
-10 | -0.676 | 0.00897 | -0.064 | -75.288
-9.5 | -0.652 | 0.00831 | -0.064 | -78.488
-9 | -0.623 | 0.00799 | -0.064 | -77.954
-8.5 | -0.59 | 0.00767 | -0.064 | -76.848
-8 | -0.552 | 0.0074 | -0.064 | -74.556
-7.5 | -0.51 | 0.00747 | -0.064 | -68.193
-7 | -0.463 | 0.00722 | -0.064 | -64.193
-6.5 | -0.414 | 0.00697 | -0.064 | -59.33
-6 | -0.362 | 0.00671 | -0.065 | -53.978
-5.5 | -0.308 | 0.00662 | -0.065 | -46.603
-5 | -0.253 | 0.00696 | -0.065 | -36.363
-4.5 | -0.196 | 0.0069 | -0.065 | -28.464
-4 | -0.139 | 0.00682 | -0.065 | -20.37
-3.5 | -0.081 | 0.00681 | -0.065 | -11.853
-3 | -0.022 | 0.0068 | -0.065 | -3.228
-2.5 | 0.037 | 0.00678 | -0.065 | 5.477
-2 | 0.096 | 0.0063 | -0.065 | 15.32
-1.5 | 0.156 | 0.00625 | -0.065 | 24.92
-1 | 0.215 | 0.00623 | -0.065 | 34.581
-0.5 | 0.275 | 0.00622 | -0.066 | 44.109
0 | 0.334 | 0.00627 | -0.066 | 53.194
0.5 | 0.393 | 0.00632 | -0.066 | 62.205
1 | 0.452 | 0.00635 | -0.066 | 71.193
1.5 | 0.511 | 0.00616 | -0.066 | 82.924
2 | 0.57 | 0.00625 | -0.066 | 91.15
2.5 | 0.628 | 0.00632 | -0.066 | 99.4
3 | 0.686 | 0.00652 | -0.066 | 105.248
3.5 | 0.744 | 0.00682 | -0.066 | 109.065
4 | 0.801 | 0.00811 | -0.066 | 98.77
4.5 | 0.857 | 0.00831 | -0.066 | 103.056
5 | 0.912 | 0.00858 | -0.066 | 106.21
5.5 | 0.965 | 0.00887 | -0.066 | 108.73
6 | 1.016 | 0.00928 | -0.066 | 109.513
6.5 | 1.065 | 0.00964 | -0.066 | 110.542
7 | 1.112 | 0.01005 | -0.066 | 110.679
7.5 | 1.156 | 0.01049 | -0.066 | 110.145
8 | 1.193 | 0.01102 | -0.066 | 108.324
8.5 | 1.221 | 0.0115 | -0.066 | 106.172
9 | 1.243 | 0.01187 | -0.066 | 104.702
9.5 | 1.257 | 0.01257 | -0.066 | 99.999
10 | 1.261 | 0.01206 | -0.066 | 104.586
10.5 | 1.257 | 0.01148 | -0.066 | 109.528
11 | 1.242 | 0.01441 | -0.066 | 86.175
11.5 | 1.223 | 0.01457 | -0.066 | 83.988
12 | 1.194 | 0.01567 | -0.065 | 76.165
12.5 | 1.155 | 0.01713 | -0.065 | 67.405
13 | 1.107 | 0.01943 | -0.064 | 57.007
13.5 | 1.058 | 0.02198 | -0.063 | 48.132
14 | 1 | 0.02686 | -0.062 | 37.245
14.5 | 0.942 | 0.03287 | -0.061 | 28.651
15 | 0.886 | 0.03905 | -0.059 | 22.692

## 108. Re 10M Mach 0.10 (2)
BIGFOIL.COM POLAR EXPORT
CB2195-25d
CB2195-25d |  |  |  | Cl Max: | 2.003 | at alpha= | 18.5 | deg
XFOIL ncrit=9 |  |  |  | L/D Max: | 141.978 | at alpha= | 7.5 | deg
Re: | 10000000 |  |  | Cd Min: | 0.11622 | at alpha= | -20 | deg
Mach: | 0.1 |  |  | Cl=0 at alpha= | -2.7455 | deg
|  |  |  | @ Cl=0.1, Cd= | 0.0055124
|  |  |  | @ Cl=0.4, Cd= | 0.0050786
|  |  |  | @ Cl=0.6, Cd= | 0.0052499
alpha (deg) | Cl | Cd | Cm | Cl/Cd
-20 | -1.1901 | 0.11622 | -0.014 | -10.2401
-19.5 | -1.5224 | 0.05421 | -0.0572 | -28.0834
-19 | -1.583 | 0.03821 | -0.0698 | -41.4289
-18.5 | -1.5997 | 0.02939 | -0.077 | -54.4301
-18 | -1.6041 | 0.0241 | -0.0799 | -66.5602
-17.5 | -1.5812 | 0.02162 | -0.0784 | -73.136
-17 | -1.5488 | 0.01962 | -0.077 | -78.9399
-16.5 | -1.5106 | 0.01802 | -0.0755 | -83.8291
-16 | -1.4681 | 0.01673 | -0.0742 | -87.7525
-15.5 | -1.423 | 0.01563 | -0.0729 | -91.0429
-15 | -1.3763 | 0.01463 | -0.0717 | -94.0738
-14.5 | -1.3298 | 0.01355 | -0.0705 | -98.1402
-14 | -1.2819 | 0.01267 | -0.0692 | -101.176
-13.5 | -1.2333 | 0.01197 | -0.0678 | -103.0326
-13 | -1.183 | 0.01133 | -0.0666 | -104.4131
-12.5 | -1.1233 | 0.01074 | -0.0674 | -104.5903
-12 | -1.0629 | 0.01018 | -0.0683 | -104.4106
-11.5 | -1.0024 | 0.00954 | -0.0692 | -105.0734
-11 | -0.9416 | 0.00888 | -0.0702 | -106.036
-10.5 | -0.88 | 0.00834 | -0.0713 | -105.5156
-10 | -0.8198 | 0.00788 | -0.072 | -104.0355
-9.5 | -0.7563 | 0.00747 | -0.0734 | -101.245
-9 | -0.6998 | 0.00714 | -0.0732 | -98.0112
-8.5 | -0.6462 | 0.00691 | -0.0723 | -93.5166
-8 | -0.5919 | 0.00677 | -0.0716 | -87.4298
-7.5 | -0.5369 | 0.00648 | -0.071 | -82.8549
-7 | -0.4813 | 0.00628 | -0.0706 | -76.6401
-6.5 | -0.4247 | 0.00607 | -0.0704 | -69.9671
-6 | -0.3682 | 0.00592 | -0.0702 | -62.1959
-5.5 | -0.3116 | 0.00581 | -0.0699 | -53.6317
-5 | -0.2548 | 0.00569 | -0.0698 | -44.7803
-4.5 | -0.1978 | 0.00555 | -0.0696 | -35.6396
-4 | -0.1407 | 0.00542 | -0.0695 | -25.9594
-3.5 | -0.0841 | 0.00536 | -0.0693 | -15.6903
-3 | -0.0284 | 0.00546 | -0.069 | -5.2015
-2.5 | 0.0274 | 0.00558 | -0.0687 | 4.9104
-2 | 0.0843 | 0.00554 | -0.0686 | 15.2166
-1.5 | 0.1412 | 0.00544 | -0.0685 | 25.9559
-1 | 0.1979 | 0.0053 | -0.0685 | 37.3396
-0.5 | 0.255 | 0.00528 | -0.0684 | 48.2955
0 | 0.312 | 0.00528 | -0.0683 | 59.0909
0.5 | 0.3689 | 0.00515 | -0.0683 | 71.6311
1 | 0.4255 | 0.00502 | -0.0683 | 84.761
1.5 | 0.4821 | 0.00509 | -0.0681 | 94.7151
2 | 0.5388 | 0.00515 | -0.068 | 104.6214
2.5 | 0.5957 | 0.00524 | -0.0679 | 113.6832
3 | 0.6523 | 0.00537 | -0.0677 | 121.4711
3.5 | 0.7077 | 0.00567 | -0.0674 | 124.8148
4 | 0.7627 | 0.00602 | -0.0669 | 126.6944
4.5 | 0.8171 | 0.00641 | -0.0665 | 127.4727
5 | 0.8721 | 0.0067 | -0.0661 | 130.1642
5.5 | 0.927 | 0.00702 | -0.0656 | 132.0513
6 | 0.982 | 0.00727 | -0.0652 | 135.0757
6.5 | 1.0363 | 0.00753 | -0.0647 | 137.6228
7 | 1.0891 | 0.00789 | -0.064 | 138.0355
7.5 | 1.1415 | 0.00804 | -0.0631 | 141.9776
8 | 1.1952 | 0.00847 | -0.0625 | 141.1098
9 | 1.3026 | 0.00924 | -0.0613 | 140.974
9.5 | 1.3554 | 0.00969 | -0.0606 | 139.8762
10 | 1.4075 | 0.0102 | -0.0598 | 137.9902
10.5 | 1.459 | 0.01073 | -0.0589 | 135.9739
11 | 1.5106 | 0.01121 | -0.0581 | 134.7547
11.5 | 1.5615 | 0.01172 | -0.0571 | 133.2338
12 | 1.6115 | 0.01227 | -0.0561 | 131.3366
12.5 | 1.6601 | 0.01292 | -0.0548 | 128.4907
13 | 1.7071 | 0.01365 | -0.0533 | 125.0623
13.5 | 1.753 | 0.01442 | -0.0517 | 121.5673
14 | 1.7986 | 0.01513 | -0.0501 | 118.8764
14.5 | 1.8424 | 0.0159 | -0.0482 | 115.8742
15 | 1.8834 | 0.01677 | -0.0459 | 112.3077
15.5 | 1.9196 | 0.01785 | -0.043 | 107.5406
16 | 1.9496 | 0.01902 | -0.0392 | 102.5026
16.5 | 1.9671 | 0.0201 | -0.0332 | 97.8657
17 | 1.9824 | 0.02154 | -0.0277 | 92.0334
17.5 | 1.9944 | 0.02344 | -0.0227 | 85.0853
18 | 2.001 | 0.026 | -0.0182 | 76.9615
18.5 | 2.003 | 0.02933 | -0.0146 | 68.2919
19 | 2.0004 | 0.03359 | -0.012 | 59.5534
19.5 | 1.9912 | 0.03916 | -0.0109 | 50.8478
20 | 1.9781 | 0.04597 | -0.0114 | 43.0302

## 109. Re 10M Mach 0.25 (1)
BIGFOIL.COM POLAR EXPORT
CB2195-25d
CB2195-25d |  |  |  | Cl Max: | 1.237 | at alpha= | 9 | deg
JavaFoil+Calcfoil stall+Eppler ext transition |  |  |  | L/D Max: | 109.042 | at alpha= | 6.5 | deg
Re: | 10000000 |  |  | Cd Min: | 0.00621 | at alpha= | 1.5 | deg
Mach: | 0.25 |  |  | Cl=0 at alpha= | -2.8115 | deg
|  |  |  | @ Cl=0.1, Cd= | 0.0067916
|  |  |  | @ Cl=0.4, Cd= | 0.006368
|  |  |  | @ Cl=0.6, Cd= | 0.056
alpha (deg) | Cl | Cd | Cm | Cl/Cd
-15 | -0.21 | 0.1083 | -0.033 | -1.937
-14.5 | -0.268 | 0.10219 | -0.033 | -2.621
-14 | -0.318 | 0.0968 | -0.034 | -3.288
-13.5 | -0.363 | 0.09094 | -0.034 | -3.996
-13 | -0.404 | 0.08547 | -0.034 | -4.722
-12.5 | -0.448 | 0.06611 | -0.043 | -6.78
-12 | -0.475 | 0.06558 | -0.042 | -7.246
-11.5 | -0.504 | 0.05655 | -0.045 | -8.912
-11 | -0.576 | 0.01979 | -0.059 | -29.102
-10.5 | -0.61 | 0.01208 | -0.063 | -50.507
-10 | -0.632 | 0.00946 | -0.065 | -66.849
-9.5 | -0.623 | 0.00884 | -0.066 | -70.524
-9 | -0.606 | 0.00868 | -0.066 | -69.811
-8.5 | -0.582 | 0.00797 | -0.066 | -72.973
-8 | -0.55 | 0.00782 | -0.066 | -70.312
-7.5 | -0.512 | 0.00736 | -0.066 | -69.604
-7 | -0.469 | 0.00744 | -0.066 | -62.954
-6.5 | -0.42 | 0.0071 | -0.066 | -59.171
-6 | -0.369 | 0.00686 | -0.066 | -53.763
-5.5 | -0.315 | 0.00672 | -0.066 | -46.859
-5 | -0.259 | 0.00708 | -0.067 | -36.594
-4.5 | -0.201 | 0.00698 | -0.067 | -28.862
-4 | -0.142 | 0.00687 | -0.067 | -20.733
-3.5 | -0.083 | 0.00691 | -0.067 | -11.991
-3 | -0.023 | 0.00684 | -0.067 | -3.291
-2.5 | 0.038 | 0.00683 | -0.067 | 5.587
-2 | 0.099 | 0.0068 | -0.067 | 14.576
-1.5 | 0.16 | 0.00629 | -0.067 | 25.473
-1 | 0.221 | 0.00626 | -0.067 | 35.359
-0.5 | 0.282 | 0.00632 | -0.067 | 44.652
0 | 0.343 | 0.00634 | -0.067 | 54.069
0.5 | 0.404 | 0.00637 | -0.067 | 63.376
1 | 0.464 | 0.00639 | -0.068 | 72.696
1.5 | 0.525 | 0.00621 | -0.068 | 84.578
2 | 0.585 | 0.00632 | -0.068 | 92.636
2.5 | 0.645 | 0.00639 | -0.068 | 100.992
3 | 0.705 | 0.00662 | -0.068 | 106.521
3.5 | 0.764 | 0.00805 | -0.068 | 94.954
4 | 0.822 | 0.00826 | -0.068 | 99.492
4.5 | 0.879 | 0.00852 | -0.068 | 103.191
5 | 0.935 | 0.0088 | -0.068 | 106.247
5.5 | 0.989 | 0.00921 | -0.068 | 107.422
6 | 1.04 | 0.00958 | -0.068 | 108.587
6.5 | 1.088 | 0.00998 | -0.068 | 109.042
7 | 1.134 | 0.01049 | -0.068 | 108.132
7.5 | 1.176 | 0.011 | -0.068 | 106.87
8 | 1.208 | 0.01158 | -0.068 | 104.354
8.5 | 1.228 | 0.0123 | -0.068 | 99.853
9 | 1.237 | 0.01307 | -0.068 | 94.685
9.5 | 1.231 | 0.01143 | -0.068 | 107.677
10 | 1.214 | 0.01388 | -0.068 | 87.493
10.5 | 1.182 | 0.01475 | -0.068 | 80.113
11 | 1.134 | 0.01542 | -0.067 | 73.525
11.5 | 1.07 | 0.01711 | -0.067 | 62.521
12 | 0.992 | 0.01956 | -0.066 | 50.701
12.5 | 0.901 | 0.02376 | -0.064 | 37.902
13 | 0.8 | 0.03021 | -0.062 | 26.493
13.5 | 0.653 | 0.06815 | -0.052 | 9.583
14 | 0.582 | 0.056 | -0.056 | 10.394

## 110. Re 10M Mach 0.25 (2)
BIGFOIL.COM POLAR EXPORT
CB2195-25d
CB2195-25d |  |  |  | Cl Max: | 1.949 | at alpha= | 16.5 | deg
XFOIL ncrit=9 |  |  |  | L/D Max: | 141.241 | at alpha= | 7.5 | deg
Re: | 10000000 |  |  | Cd Min: | 0.23765 | at alpha= | -20 | deg
Mach: | 0.25 |  |  | Cl=0 at alpha= | -2.7332 | deg
|  |  |  | @ Cl=0.1, Cd= | 0.0055736
|  |  |  | @ Cl=0.4, Cd= | 0.0051488
|  |  |  | @ Cl=0.6, Cd= | 0.0052549
alpha (deg) | Cl | Cd | Cm | Cl/Cd
-20 | -0.7564 | 0.23765 | 0.0532 | -3.1828
-19.5 | -0.7419 | 0.22979 | 0.0488 | -3.2286
-19 | -0.7301 | 0.22052 | 0.0441 | -3.3108
-18.5 | -0.7492 | 0.19895 | 0.0342 | -3.7658
-18 | -0.7759 | 0.17973 | 0.0242 | -4.317
-17.5 | -0.7936 | 0.16511 | 0.0162 | -4.8065
-17 | -0.8461 | 0.14385 | 0.0039 | -5.8818
-16.5 | -1.2422 | 0.0706 | -0.0498 | -17.5949
-16 | -1.3315 | 0.04882 | -0.0672 | -27.2737
-15.5 | -1.3789 | 0.03366 | -0.0823 | -40.9655
-15 | -1.401 | 0.02547 | -0.0888 | -55.0059
-14.5 | -1.3833 | 0.02118 | -0.0874 | -65.3116
-14 | -1.3464 | 0.01833 | -0.0851 | -73.4534
-13.5 | -1.3018 | 0.01618 | -0.0824 | -80.4574
-13 | -1.2536 | 0.01454 | -0.0796 | -86.2173
-12.5 | -1.1975 | 0.01306 | -0.0779 | -91.6922
-12 | -1.1315 | 0.01192 | -0.0779 | -94.9245
-11.5 | -1.0644 | 0.01106 | -0.078 | -96.2387
-11 | -0.9974 | 0.01029 | -0.0781 | -96.9291
-10.5 | -0.9302 | 0.00955 | -0.0784 | -97.4031
-10 | -0.865 | 0.00872 | -0.0786 | -99.1972
-9.5 | -0.796 | 0.00812 | -0.0795 | -98.0296
-9 | -0.7353 | 0.00765 | -0.0787 | -96.1176
-8.5 | -0.6782 | 0.00731 | -0.0772 | -92.777
-8 | -0.6206 | 0.00708 | -0.076 | -87.6554
-7.5 | -0.5618 | 0.00685 | -0.0751 | -82.0146
-7 | -0.5034 | 0.00651 | -0.0742 | -77.3272
-6.5 | -0.4439 | 0.00624 | -0.0737 | -71.1378
-6 | -0.3846 | 0.00605 | -0.0732 | -63.5702
-5.5 | -0.3253 | 0.0059 | -0.0727 | -55.1356
-5 | -0.2659 | 0.00577 | -0.0723 | -46.0832
-4.5 | -0.2066 | 0.00562 | -0.072 | -36.7616
-4 | -0.1471 | 0.00549 | -0.0717 | -26.7942
-3.5 | -0.0884 | 0.00542 | -0.0714 | -16.31
-3 | -0.0309 | 0.00553 | -0.071 | -5.5877
-2.5 | 0.027 | 0.00563 | -0.0706 | 4.7957
-2 | 0.0859 | 0.0056 | -0.0705 | 15.3393
-1.5 | 0.1447 | 0.00549 | -0.0703 | 26.357
-1 | 0.2034 | 0.00533 | -0.0702 | 38.1614
-0.5 | 0.2623 | 0.00532 | -0.0701 | 49.3045
0 | 0.3213 | 0.0053 | -0.07 | 60.6226
0.5 | 0.38 | 0.0052 | -0.0699 | 73.0769
1 | 0.4386 | 0.00505 | -0.0699 | 86.8515
1.5 | 0.4972 | 0.00511 | -0.0697 | 97.2994
2 | 0.5559 | 0.00518 | -0.0695 | 107.3166
2.5 | 0.6148 | 0.00528 | -0.0693 | 116.4394
3 | 0.6735 | 0.00542 | -0.069 | 124.262
3.5 | 0.7306 | 0.00577 | -0.0685 | 126.6205
4 | 0.7877 | 0.00613 | -0.068 | 128.4992
4.5 | 0.8443 | 0.00653 | -0.0673 | 129.2956
5 | 0.9015 | 0.00688 | -0.0667 | 131.032
5.5 | 0.9591 | 0.00717 | -0.0661 | 133.7657
6 | 1.0166 | 0.00746 | -0.0654 | 136.2735
6.5 | 1.0728 | 0.00786 | -0.0645 | 136.4885
7 | 1.1286 | 0.00821 | -0.0634 | 137.4665
7.5 | 1.1836 | 0.00838 | -0.0621 | 141.2411
8 | 1.2408 | 0.0088 | -0.0611 | 141
8.5 | 1.2978 | 0.00923 | -0.0601 | 140.6067
9 | 1.3543 | 0.00972 | -0.0589 | 139.3313
9.5 | 1.41 | 0.01029 | -0.0575 | 137.0262
10 | 1.4654 | 0.01088 | -0.056 | 134.6875
10.5 | 1.5208 | 0.01145 | -0.0544 | 132.821
11 | 1.5755 | 0.01206 | -0.0526 | 130.6385
11.5 | 1.6292 | 0.01276 | -0.0507 | 127.6803
12 | 1.681 | 0.01358 | -0.0484 | 123.785
12.5 | 1.7311 | 0.01449 | -0.0458 | 119.4686
13 | 1.781 | 0.01535 | -0.0431 | 116.0261
13.5 | 1.8278 | 0.01634 | -0.0399 | 111.8605
14 | 1.869 | 0.01758 | -0.036 | 106.314
14.5 | 1.9042 | 0.01889 | -0.0311 | 100.8047
15 | 1.922 | 0.02024 | -0.0237 | 94.9605
15.5 | 1.9365 | 0.02208 | -0.017 | 87.7038
16 | 1.9456 | 0.02462 | -0.0111 | 79.0252
16.5 | 1.949 | 0.02805 | -0.0063 | 69.4831
17 | 1.9444 | 0.03279 | -0.003 | 59.2986
17.5 | 1.9292 | 0.03941 | -0.0018 | 48.952
18 | 1.909 | 0.04775 | -0.0032 | 39.9791
18.5 | 1.8709 | 0.05988 | -0.0086 | 31.2442
19 | 1.8166 | 0.07625 | -0.0182 | 23.8243
19.5 | 1.7351 | 0.09744 | -0.0317 | 17.8069
20 | 1.6526 | 0.11996 | -0.0468 | 13.7763

## 111. Re 10M Mach 0.50 (1)
BIGFOIL.COM POLAR EXPORT
CB2195-25d
CB2195-25d |  |  |  | Cl Max: | 1.231 | at alpha= | 20 | deg
JavaFoil+Calcfoil stall+Eppler ext transition |  |  |  | L/D Max: | 111.345 | at alpha= | 3 | deg
Re: | 10000000 |  |  | Cd Min: | 0.00644 | at alpha= | -1 | deg
Mach: | 0.5 |  |  | Cl=0 at alpha= | -2.8162 | deg
|  |  |  | @ Cl=0.1, Cd= | 0.0070146
|  |  |  | @ Cl=0.4, Cd= | 0.00656
|  |  |  | @ Cl=0.6, Cd= | 0.0065647
alpha (deg) | Cl | Cd | Cm | Cl/Cd
-20 | -0.932 | 0.14839 | -0.042 | -6.284
-19.5 | -0.909 | 0.13532 | -0.044 | -6.721
-19 | -0.898 | 0.11319 | -0.049 | -7.933
-18.5 | -0.852 | 0.13498 | -0.041 | -6.312
-18 | -0.83 | 0.12032 | -0.044 | -6.902
-17.5 | -0.82 | 0.09737 | -0.05 | -8.421
-17 | -0.772 | 0.11959 | -0.041 | -6.455
-16.5 | -0.757 | 0.09936 | -0.047 | -7.619
-16 | -0.746 | 0.07884 | -0.053 | -9.457
-15.5 | -0.692 | 0.10405 | -0.041 | -6.651
-15 | -0.681 | 0.08131 | -0.05 | -8.377
-14.5 | -0.638 | 0.09604 | -0.041 | -6.642
-14 | -0.617 | 0.08337 | -0.046 | -7.407
-13.5 | -0.612 | 0.05838 | -0.055 | -10.487
-13 | -0.561 | 0.07756 | -0.045 | -7.235
-12.5 | -0.536 | 0.07055 | -0.047 | -7.604
-12 | -0.503 | 0.07381 | -0.042 | -6.82
-11.5 | -0.482 | 0.06388 | -0.047 | -7.54
-11 | -0.452 | 0.06265 | -0.045 | -7.222
-10.5 | -0.435 | 0.04962 | -0.052 | -8.766
-10 | -0.399 | 0.05513 | -0.047 | -7.229
-9.5 | -0.369 | 0.05494 | -0.044 | -6.71
-9 | -0.34 | 0.0537 | -0.042 | -6.327
-8.5 | -0.315 | 0.04835 | -0.046 | -6.509
-8 | -0.294 | 0.03835 | -0.053 | -7.674
-7.5 | -0.317 | 0.00901 | -0.074 | -35.161
-7 | -0.283 | 0.00826 | -0.074 | -34.285
-6.5 | -0.39 | 0.00778 | -0.074 | -50.107
-6 | -0.376 | 0.00736 | -0.074 | -51.113
-5.5 | -0.334 | 0.00702 | -0.074 | -47.626
-5 | -0.281 | 0.00763 | -0.074 | -36.836
-4.5 | -0.221 | 0.0074 | -0.075 | -29.898
-4 | -0.158 | 0.00727 | -0.075 | -21.677
-3.5 | -0.092 | 0.00717 | -0.075 | -12.823
-3 | -0.025 | 0.0071 | -0.075 | -3.531
-2.5 | 0.043 | 0.00709 | -0.075 | 6.007
-2 | 0.111 | 0.007 | -0.075 | 15.802
-1.5 | 0.179 | 0.00645 | -0.075 | 27.743
-1 | 0.247 | 0.00644 | -0.075 | 38.381
-0.5 | 0.315 | 0.00652 | -0.075 | 48.367
0 | 0.383 | 0.00654 | -0.075 | 58.58
0.5 | 0.451 | 0.00662 | -0.075 | 68.162
1 | 0.519 | 0.00666 | -0.076 | 77.903
1.5 | 0.586 | 0.00654 | -0.076 | 89.631
2 | 0.654 | 0.00666 | -0.076 | 98.204
2.5 | 0.72 | 0.00682 | -0.076 | 105.572
3 | 0.786 | 0.00706 | -0.076 | 111.345
3.5 | 0.852 | 0.0088 | -0.076 | 96.73
4 | 0.915 | 0.00913 | -0.076 | 100.209
4.5 | 0.975 | 0.00955 | -0.076 | 102.073
5 | 1.033 | 0.01007 | -0.076 | 102.526
5.5 | 1.085 | 0.0107 | -0.076 | 101.407
6 | 1.127 | 0.01144 | -0.076 | 98.565
6.5 | 1.157 | 0.01235 | -0.076 | 93.736
7 | 1.165 | 0.01203 | -0.076 | 96.837
7.5 | 1.127 | 0.01417 | -0.076 | 79.563
8 | 0.709 | 0.01734 | -0.074 | 40.874
8.5 | 0.749 | 0.01618 | -0.075 | 46.273
9 | 0.776 | 0.01725 | -0.075 | 44.978
9.5 | 0.795 | 0.01992 | -0.073 | 39.904
10 | 0.805 | 0.0252 | -0.071 | 31.958
10.5 | 0.782 | 0.0435 | -0.063 | 17.969
11 | 0.849 | 0.03109 | -0.069 | 27.291
11.5 | 0.887 | 0.02947 | -0.07 | 30.103
12 | 0.92 | 0.02952 | -0.07 | 31.162
12.5 | 0.863 | 0.06766 | -0.057 | 12.754
13 | 0.955 | 0.04018 | -0.067 | 23.765
13.5 | 0.89 | 0.09156 | -0.048 | 9.725
14 | 0.97 | 0.06272 | -0.061 | 15.46
14.5 | 1.021 | 0.05253 | -0.065 | 19.441
15 | 1.005 | 0.08014 | -0.058 | 12.541
15.5 | 1.055 | 0.0681 | -0.062 | 15.494
16 | 1.03 | 0.10709 | -0.051 | 9.615
16.5 | 1.082 | 0.09501 | -0.057 | 11.388
17 | 1.086 | 0.12035 | -0.052 | 9.02
17.5 | 1.111 | 0.12784 | -0.052 | 8.689
18 | 1.128 | 0.14593 | -0.05 | 7.727
18.5 | 1.158 | 0.1472 | -0.051 | 7.866
19 | 1.18 | 0.16131 | -0.05 | 7.316
19.5 | 1.207 | 0.16843 | -0.05 | 7.165
20 | 1.231 | 0.1809 | -0.05 | 6.808

## 112. Re 10M Mach 0.50 (2)
BIGFOIL.COM POLAR EXPORT
CB2195-25d
CB2195-25d |  |  |  | Cl Max: | 1.5609 | at alpha= | 9 | deg
XFOIL ncrit=9 |  |  |  | L/D Max: | 137.512 | at alpha= | 5.5 | deg
Re: | 10000000 |  |  | Cd Min: | 0.26791 | at alpha= | -20 | deg
Mach: | 0.5 |  |  | Cl=0 at alpha= | -2.6785 | deg
|  |  |  | @ Cl=0.1, Cd= | 0.0057808
|  |  |  | @ Cl=0.4, Cd= | 0.0054096
|  |  |  | @ Cl=0.6, Cd= | 0.0053186
alpha (deg) | Cl | Cd | Cm | Cl/Cd
-20 | -0.8044 | 0.26791 | 0.0642 | -3.0025
-19.5 | -0.7835 | 0.25905 | 0.0593 | -3.0245
-19 | -0.7624 | 0.25051 | 0.0545 | -3.0434
-18.5 | -0.7419 | 0.24186 | 0.0497 | -3.0675
-18 | -0.5497 | 0.19802 | 0.036 | -2.776
-17.5 | -0.5341 | 0.19107 | 0.0315 | -2.7953
-17 | -0.6856 | 0.2145 | 0.0357 | -3.1963
-16.5 | -0.6652 | 0.2069 | 0.0316 | -3.2151
-16 | -0.6457 | 0.19887 | 0.0274 | -3.2468
-15.5 | -0.63 | 0.18938 | 0.0229 | -3.3266
-15 | -0.6146 | 0.18048 | 0.0187 | -3.4054
-14.5 | -0.6002 | 0.1716 | 0.0146 | -3.4977
-14 | -0.5877 | 0.16239 | 0.0104 | -3.6191
-13.5 | -0.5752 | 0.15372 | 0.0065 | -3.7419
-13 | -0.5681 | 0.1439 | 0.0021 | -3.9479
-12.5 | -0.5653 | 0.13368 | -0.0025 | -4.2288
-12 | -0.5541 | 0.12563 | -0.0061 | -4.4106
-11.5 | -0.5497 | 0.1165 | -0.0102 | -4.7185
-11 | -0.5564 | 0.10555 | -0.0158 | -5.2714
-10.5 | -0.5704 | 0.09389 | -0.0224 | -6.0752
-10 | -0.569 | 0.08536 | -0.0269 | -6.6659
-9.5 | -0.5787 | 0.07539 | -0.0331 | -7.6761
-9 | -0.5905 | 0.06552 | -0.0396 | -9.0125
-8.5 | -0.6036 | 0.05399 | -0.05 | -11.1798
-8 | -0.5714 | 0.03047 | -0.0949 | -18.7529
-7.5 | -0.5927 | 0.02254 | -0.0946 | -26.2955
-7 | -0.5912 | 0.01261 | -0.0941 | -46.8834
-6.5 | -0.5364 | 0.00844 | -0.0914 | -63.5545
-5.5 | -0.3925 | 0.00659 | -0.0865 | -59.5599
-5 | -0.3202 | 0.00621 | -0.0847 | -51.562
-4.5 | -0.249 | 0.00596 | -0.0833 | -41.7785
-4 | -0.1784 | 0.00576 | -0.0821 | -30.9722
-3.5 | -0.1098 | 0.0057 | -0.081 | -19.2632
-3 | -0.0436 | 0.00583 | -0.0799 | -7.4786
-2.5 | 0.0242 | 0.00583 | -0.0791 | 4.1509
-2 | 0.0922 | 0.00579 | -0.0786 | 15.924
-1.5 | 0.1599 | 0.00571 | -0.0782 | 28.0035
-0.5 | 0.2946 | 0.00546 | -0.0776 | 53.956
0 | 0.3622 | 0.00546 | -0.0773 | 66.337
0.5 | 0.4297 | 0.00537 | -0.077 | 80.0186
1 | 0.4971 | 0.00521 | -0.0767 | 95.4127
1.5 | 0.5647 | 0.00524 | -0.0763 | 107.7672
2 | 0.6321 | 0.00539 | -0.0757 | 117.2727
2.5 | 0.7004 | 0.00551 | -0.0751 | 127.1143
3 | 0.7686 | 0.0057 | -0.0742 | 134.8421
3.5 | 0.8344 | 0.00618 | -0.0729 | 135.0162
4 | 0.9005 | 0.0067 | -0.0714 | 134.403
4.5 | 0.9676 | 0.00717 | -0.0697 | 134.9512
5.5 | 1.1056 | 0.00804 | -0.0658 | 137.5124
6 | 1.1738 | 0.00866 | -0.0633 | 135.5427
6.5 | 1.2445 | 0.0091 | -0.0606 | 136.7582
7 | 1.3152 | 0.00957 | -0.0573 | 137.4295
8 | 1.4547 | 0.01077 | -0.0486 | 135.0696
8.5 | 1.5202 | 0.01218 | -0.0427 | 124.8112
9 | 1.5609 | 0.0151 | -0.0336 | 103.3709
9.5 | 1.5525 | 0.01938 | -0.0207 | 80.1084
10 | 1.5163 | 0.0242 | -0.0087 | 62.657
10.5 | 1.4772 | 0.0315 | -0.0039 | 46.8952
11 | 1.4339 | 0.04222 | -0.0067 | 33.9626
11.5 | 1.3974 | 0.05599 | -0.0158 | 24.958
12 | 1.3617 | 0.07028 | -0.025 | 19.3754
12.5 | 1.3271 | 0.08414 | -0.0337 | 15.7725
13 | 1.2952 | 0.09816 | -0.0429 | 13.1948
13.5 | 1.2671 | 0.11247 | -0.0524 | 11.2661
14 | 1.243 | 0.12707 | -0.0623 | 9.782

## 113. Re 12M Mach 0.00 (1)
BIGFOIL.COM POLAR EXPORT
CB2195-25d
CB2195-25d |  |  |  | Cl Max: | 1.266 | at alpha= | 10 | deg
JavaFoil+Calcfoil stall+Eppler ext transition |  |  |  | L/D Max: | 115.464 | at alpha= | 10.5 | deg
Re: | 12000000 |  |  | Cd Min: | 0.00608 | at alpha= | 1.5 | deg
Mach: | 0 |  |  | Cl=0 at alpha= | -2.8136 | deg
|  |  |  | @ Cl=0.1, Cd= | 0.0066054
|  |  |  | @ Cl=0.4, Cd= | 0.0062185
|  |  |  | @ Cl=0.6, Cd= | 0.0062183
alpha (deg) | Cl | Cd | Cm | Cl/Cd
-16 | -0.528 | 0.10862 | -0.035 | -4.863
-15.5 | -0.544 | 0.1025 | -0.035 | -5.304
-15 | -0.558 | 0.09698 | -0.036 | -5.753
-14.5 | -0.571 | 0.09117 | -0.036 | -6.261
-14 | -0.582 | 0.08533 | -0.037 | -6.824
-13.5 | -0.615 | 0.05695 | -0.047 | -10.805
-13 | -0.639 | 0.04178 | -0.051 | -15.286
-12.5 | -0.661 | 0.02889 | -0.055 | -22.891
-12 | -0.677 | 0.02084 | -0.057 | -32.463
-11.5 | -0.693 | 0.01391 | -0.06 | -49.864
-11 | -0.702 | 0.01046 | -0.062 | -67.114
-10.5 | -0.701 | 0.00915 | -0.063 | -76.643
-10 | -0.68 | 0.00862 | -0.063 | -78.907
-9.5 | -0.655 | 0.00802 | -0.063 | -81.655
-9 | -0.625 | 0.00788 | -0.064 | -79.248
-8.5 | -0.59 | 0.00744 | -0.064 | -79.33
-8 | -0.551 | 0.00718 | -0.064 | -76.723
-7.5 | -0.509 | 0.00725 | -0.064 | -70.115
-7 | -0.462 | 0.00679 | -0.064 | -68.077
-6.5 | -0.412 | 0.00678 | -0.064 | -60.804
-6 | -0.361 | 0.00657 | -0.064 | -54.908
-5.5 | -0.307 | 0.00697 | -0.064 | -44.028
-5 | -0.252 | 0.00686 | -0.064 | -36.749
-4.5 | -0.196 | 0.0068 | -0.065 | -28.744
-4 | -0.138 | 0.00676 | -0.065 | -20.446
-3.5 | -0.08 | 0.00672 | -0.065 | -11.949
-3 | -0.022 | 0.00671 | -0.065 | -3.252
-2.5 | 0.037 | 0.00663 | -0.065 | 5.571
-2 | 0.096 | 0.00664 | -0.065 | 14.444
-1.5 | 0.155 | 0.00613 | -0.065 | 25.304
-1 | 0.214 | 0.0061 | -0.065 | 35.096
-0.5 | 0.273 | 0.00616 | -0.065 | 44.365
0 | 0.332 | 0.00616 | -0.065 | 53.877
0.5 | 0.391 | 0.00622 | -0.065 | 62.878
1 | 0.45 | 0.00621 | -0.065 | 72.375
1.5 | 0.508 | 0.00608 | -0.065 | 83.628
2 | 0.567 | 0.00615 | -0.066 | 92.227
2.5 | 0.625 | 0.00627 | -0.066 | 99.735
3 | 0.683 | 0.00636 | -0.066 | 107.316
3.5 | 0.74 | 0.00666 | -0.066 | 111.112
4 | 0.797 | 0.00791 | -0.066 | 100.77
4.5 | 0.853 | 0.00813 | -0.066 | 104.938
5 | 0.907 | 0.00834 | -0.066 | 108.856
5.5 | 0.96 | 0.00862 | -0.066 | 111.466
6 | 1.012 | 0.00898 | -0.066 | 112.584
6.5 | 1.061 | 0.00934 | -0.066 | 113.546
7 | 1.108 | 0.00972 | -0.066 | 113.969
7.5 | 1.152 | 0.01011 | -0.066 | 113.913
8 | 1.19 | 0.0106 | -0.066 | 112.241
8.5 | 1.219 | 0.01109 | -0.066 | 109.995
9 | 1.242 | 0.01141 | -0.066 | 108.853
9.5 | 1.258 | 0.01198 | -0.066 | 105.074
10 | 1.266 | 0.01184 | -0.066 | 106.939
10.5 | 1.266 | 0.01097 | -0.066 | 115.464
11 | 1.256 | 0.01401 | -0.066 | 89.639
11.5 | 1.243 | 0.01426 | -0.066 | 87.14
12 | 1.219 | 0.01469 | -0.065 | 82.95
12.5 | 1.187 | 0.01593 | -0.065 | 74.519
13 | 1.147 | 0.01767 | -0.064 | 64.937
13.5 | 1.103 | 0.01989 | -0.064 | 55.468
14 | 1.055 | 0.02296 | -0.063 | 45.95
14.5 | 1.004 | 0.02697 | -0.062 | 37.233
15 | 0.952 | 0.03214 | -0.061 | 29.613

## 114. Re 12M Mach 0.00 (2)
BIGFOIL.COM POLAR EXPORT
CB2195-25d
CB2195-25d |  |  |  | Cl Max: | 2.0379 | at alpha= | 19.5 | deg
XFOIL ncrit=9 |  |  |  | L/D Max: | 146.396 | at alpha= | 8.5 | deg
Re: | 12000000 |  |  | Cd Min: | 0.03742 | at alpha= | -20 | deg
Mach: | 0 |  |  | Cl=0 at alpha= | -2.744 | deg
|  |  |  | @ Cl=0.1, Cd= | 0.0054447
|  |  |  | @ Cl=0.4, Cd= | 0.0050533
|  |  |  | @ Cl=0.6, Cd= | 0.0051697
alpha (deg) | Cl | Cd | Cm | Cl/Cd
-20 | -1.6553 | 0.03742 | -0.0679 | -44.2357
-19.5 | -1.6651 | 0.02984 | -0.0737 | -55.8009
-19 | -1.6622 | 0.02476 | -0.0772 | -67.1325
-18.5 | -1.6503 | 0.02195 | -0.076 | -75.1845
-18 | -1.6205 | 0.01998 | -0.0749 | -81.1061
-17.5 | -1.5852 | 0.01837 | -0.0737 | -86.2929
-17 | -1.5458 | 0.01703 | -0.0725 | -90.7692
-16.5 | -1.5033 | 0.01591 | -0.0714 | -94.4877
-16 | -1.4586 | 0.01496 | -0.0704 | -97.5
-15.5 | -1.4124 | 0.01411 | -0.0695 | -100.0992
-15 | -1.3659 | 0.01321 | -0.0685 | -103.3989
-14.5 | -1.3189 | 0.01235 | -0.0675 | -106.7935
-14 | -1.2715 | 0.01163 | -0.0664 | -109.3293
-13.5 | -1.2234 | 0.01103 | -0.0652 | -110.9157
-13 | -1.1655 | 0.01046 | -0.066 | -111.4245
-12.5 | -1.1068 | 0.00993 | -0.0669 | -111.4602
-12 | -1.0478 | 0.00944 | -0.0679 | -110.9958
-11.5 | -0.9883 | 0.00896 | -0.0688 | -110.3013
-10.5 | -0.8692 | 0.00786 | -0.0708 | -110.5852
-10 | -0.8069 | 0.00742 | -0.0722 | -108.7466
-9.5 | -0.7504 | 0.00708 | -0.0723 | -105.9887
-9 | -0.6971 | 0.00683 | -0.0716 | -102.0644
-8.5 | -0.6438 | 0.00667 | -0.0709 | -96.5217
-8 | -0.5891 | 0.00652 | -0.0704 | -90.3528
-7.5 | -0.534 | 0.00632 | -0.0701 | -84.4937
-7 | -0.4784 | 0.00612 | -0.0699 | -78.1699
-6.5 | -0.4223 | 0.00593 | -0.0697 | -71.2142
-6 | -0.3664 | 0.0058 | -0.0695 | -63.1724
-5.5 | -0.3101 | 0.00569 | -0.0694 | -54.4991
-5 | -0.2535 | 0.00559 | -0.0693 | -45.3488
-4.5 | -0.1967 | 0.00544 | -0.0692 | -36.1581
-4 | -0.1404 | 0.00538 | -0.069 | -26.0967
-3.5 | -0.0846 | 0.0054 | -0.0688 | -15.6667
-2.5 | 0.0273 | 0.00551 | -0.0684 | 4.9546
-2 | 0.0841 | 0.00547 | -0.0683 | 15.3748
-1.5 | 0.1407 | 0.00538 | -0.0682 | 26.1524
-1 | 0.1972 | 0.00524 | -0.0682 | 37.6336
-0.5 | 0.254 | 0.0052 | -0.0682 | 48.8462
0 | 0.3107 | 0.00521 | -0.0681 | 59.6353
0.5 | 0.3674 | 0.00514 | -0.0681 | 71.4786
1 | 0.4238 | 0.00499 | -0.068 | 84.9299
1.5 | 0.48 | 0.00504 | -0.0679 | 95.2381
2 | 0.5365 | 0.00508 | -0.0678 | 105.6102
2.5 | 0.5931 | 0.00515 | -0.0677 | 115.165
3 | 0.649 | 0.00531 | -0.0676 | 122.2222
3.5 | 0.7041 | 0.00561 | -0.0672 | 125.508
4 | 0.7586 | 0.00596 | -0.0668 | 127.2819
4.5 | 0.8132 | 0.00628 | -0.0665 | 129.4904
5.5 | 0.9228 | 0.00683 | -0.0658 | 135.1098
6 | 0.9774 | 0.0071 | -0.0654 | 137.662
6.5 | 1.0316 | 0.00738 | -0.065 | 139.7832
7 | 1.0844 | 0.00774 | -0.0645 | 140.1034
7.5 | 1.1374 | 0.00799 | -0.0639 | 142.3529
8 | 1.1892 | 0.00815 | -0.063 | 145.9141
8.5 | 1.2429 | 0.00849 | -0.0626 | 146.3958
9 | 1.2959 | 0.00888 | -0.0621 | 145.9347
9.5 | 1.3481 | 0.00932 | -0.0615 | 144.6459
10 | 1.4 | 0.00978 | -0.0608 | 143.1493
10.5 | 1.4515 | 0.01023 | -0.0602 | 141.8866
11 | 1.5028 | 0.01067 | -0.0595 | 140.8435
11.5 | 1.5533 | 0.01113 | -0.0587 | 139.5597
12 | 1.603 | 0.01166 | -0.0579 | 137.4786
12.5 | 1.6513 | 0.01227 | -0.0568 | 134.5803
13 | 1.6985 | 0.01293 | -0.0556 | 131.3612
13.5 | 1.7451 | 0.01358 | -0.0544 | 128.5052
14 | 1.791 | 0.01421 | -0.0531 | 126.038
14.5 | 1.8355 | 0.0149 | -0.0516 | 123.1879
15 | 1.8778 | 0.01568 | -0.0498 | 119.7577
15.5 | 1.9163 | 0.01663 | -0.0475 | 115.2315
16 | 1.9518 | 0.01765 | -0.0448 | 110.5836
16.5 | 1.985 | 0.0186 | -0.0418 | 106.7204
17 | 2.0019 | 0.01963 | -0.0359 | 101.9817
17.5 | 2.0156 | 0.02102 | -0.0304 | 95.8896
18 | 2.0258 | 0.02288 | -0.0253 | 88.5402
18.5 | 2.0314 | 0.02534 | -0.0207 | 80.1657
19 | 2.0367 | 0.02824 | -0.0171 | 72.1211
19.5 | 2.0379 | 0.03191 | -0.0144 | 63.864
20 | 2.0361 | 0.03636 | -0.0128 | 55.9983

## 115. Re 12M Mach 0.10 (1)
BIGFOIL.COM POLAR EXPORT
CB2195-25d
CB2195-25d |  |  |  | Cl Max: | 1.263 | at alpha= | 10 | deg
JavaFoil+Calcfoil stall+Eppler ext transition |  |  |  | L/D Max: | 113.597 | at alpha= | 7 | deg
Re: | 12000000 |  |  | Cd Min: | 0.0061 | at alpha= | 1.5 | deg
Mach: | 0.1 |  |  | Cl=0 at alpha= | -2.8136 | deg
|  |  |  | @ Cl=0.1, Cd= | 0.0064473
|  |  |  | @ Cl=0.4, Cd= | 0.00622
|  |  |  | @ Cl=0.6, Cd= | 0.0062224
alpha (deg) | Cl | Cd | Cm | Cl/Cd
-15.5 | -0.508 | 0.10444 | -0.035 | -4.862
-15 | -0.525 | 0.09877 | -0.035 | -5.317
-14.5 | -0.541 | 0.09308 | -0.036 | -5.813
-14 | -0.556 | 0.08733 | -0.037 | -6.362
-13.5 | -0.586 | 0.06311 | -0.046 | -9.279
-13 | -0.606 | 0.05086 | -0.049 | -11.915
-12.5 | -0.63 | 0.0367 | -0.053 | -17.167
-12 | -0.655 | 0.02366 | -0.056 | -27.705
-11.5 | -0.672 | 0.01646 | -0.059 | -40.8
-11 | -0.686 | 0.01141 | -0.061 | -60.124
-10.5 | -0.694 | 0.00932 | -0.064 | -74.522
-10 | -0.676 | 0.00876 | -0.064 | -77.118
-9.5 | -0.652 | 0.00834 | -0.064 | -78.179
-9 | -0.623 | 0.00777 | -0.064 | -80.23
-8.5 | -0.59 | 0.00746 | -0.064 | -79.055
-8 | -0.552 | 0.00725 | -0.064 | -76.112
-7.5 | -0.51 | 0.00731 | -0.064 | -69.694
-7 | -0.463 | 0.00704 | -0.064 | -65.819
-6.5 | -0.414 | 0.00679 | -0.064 | -60.891
-6 | -0.362 | 0.00658 | -0.065 | -55.037
-5.5 | -0.308 | 0.00698 | -0.065 | -44.164
-5 | -0.253 | 0.00686 | -0.065 | -36.874
-4.5 | -0.196 | 0.00681 | -0.065 | -28.837
-4 | -0.139 | 0.00678 | -0.065 | -20.481
-3.5 | -0.081 | 0.00672 | -0.065 | -12
-3 | -0.022 | 0.00673 | -0.065 | -3.258
-2.5 | 0.037 | 0.00666 | -0.065 | 5.576
-2 | 0.096 | 0.00647 | -0.065 | 14.896
-1.5 | 0.156 | 0.00613 | -0.065 | 25.423
-1 | 0.215 | 0.00611 | -0.065 | 35.255
-0.5 | 0.275 | 0.00617 | -0.066 | 44.518
0 | 0.334 | 0.00618 | -0.066 | 54.011
0.5 | 0.393 | 0.00622 | -0.066 | 63.157
1 | 0.452 | 0.00622 | -0.066 | 72.675
1.5 | 0.511 | 0.0061 | -0.066 | 83.761
2 | 0.57 | 0.00615 | -0.066 | 92.597
2.5 | 0.628 | 0.00629 | -0.066 | 99.812
3 | 0.686 | 0.0064 | -0.066 | 107.239
3.5 | 0.744 | 0.00668 | -0.066 | 111.393
4 | 0.801 | 0.00793 | -0.066 | 100.948
4.5 | 0.857 | 0.00815 | -0.066 | 105.075
5 | 0.912 | 0.00839 | -0.066 | 108.713
5.5 | 0.965 | 0.00865 | -0.066 | 111.604
6 | 1.016 | 0.00905 | -0.066 | 112.207
6.5 | 1.065 | 0.00941 | -0.066 | 113.24
7 | 1.112 | 0.00979 | -0.066 | 113.597
7.5 | 1.156 | 0.01021 | -0.066 | 113.172
8 | 1.193 | 0.01068 | -0.066 | 111.712
8.5 | 1.221 | 0.01118 | -0.066 | 109.262
9 | 1.243 | 0.01155 | -0.066 | 107.602
9.5 | 1.257 | 0.01214 | -0.066 | 103.518
10 | 1.263 | 0.01286 | -0.066 | 98.206
10.5 | 1.258 | 0.01114 | -0.066 | 112.985
11 | 1.244 | 0.01428 | -0.066 | 87.111
11.5 | 1.225 | 0.01454 | -0.066 | 84.253
12 | 1.196 | 0.01507 | -0.066 | 79.389
12.5 | 1.159 | 0.01637 | -0.065 | 70.807
13 | 1.113 | 0.0183 | -0.064 | 60.785
13.5 | 1.064 | 0.02039 | -0.064 | 52.187
14 | 1.007 | 0.02482 | -0.063 | 40.561
14.5 | 0.948 | 0.03026 | -0.061 | 31.332
15 | 0.893 | 0.03574 | -0.06 | 24.979

## 116. Re 12M Mach 0.10 (2)
BIGFOIL.COM POLAR EXPORT
CB2195-25d
CB2195-25d |  |  |  | Cl Max: | 2.0264 | at alpha= | 19 | deg
XFOIL ncrit=9 |  |  |  | L/D Max: | 146.215 | at alpha= | 8.5 | deg
Re: | 12000000 |  |  | Cd Min: | 0.06136 | at alpha= | -20 | deg
Mach: | 0.1 |  |  | Cl=0 at alpha= | -2.7416 | deg
|  |  |  | @ Cl=0.1, Cd= | 0.0054553
|  |  |  | @ Cl=0.4, Cd= | 0.0050593
|  |  |  | @ Cl=0.6, Cd= | 0.0051603
alpha (deg) | Cl | Cd | Cm | Cl/Cd
-20 | -1.5248 | 0.06136 | -0.0524 | -24.8501
-19.5 | -1.611 | 0.04141 | -0.0677 | -38.9036
-19 | -1.6274 | 0.03252 | -0.0747 | -50.0431
-18.5 | -1.6301 | 0.02612 | -0.0797 | -62.4081
-18 | -1.6207 | 0.02291 | -0.0793 | -70.742
-17.5 | -1.5916 | 0.02071 | -0.078 | -76.8518
-17 | -1.5565 | 0.01887 | -0.0766 | -82.4854
-16.5 | -1.5176 | 0.01724 | -0.0752 | -88.0278
-16 | -1.4746 | 0.01594 | -0.0739 | -92.5094
-15.5 | -1.429 | 0.01484 | -0.0726 | -96.2938
-15 | -1.3814 | 0.01391 | -0.0715 | -99.3098
-14.5 | -1.3333 | 0.01304 | -0.0702 | -102.2469
-14 | -1.2857 | 0.01213 | -0.0689 | -105.9934
-13.5 | -1.2374 | 0.01139 | -0.0674 | -108.6392
-13 | -1.1794 | 0.01074 | -0.0679 | -109.8138
-12.5 | -1.1196 | 0.01017 | -0.0686 | -110.0885
-12 | -1.0594 | 0.00964 | -0.0694 | -109.8963
-11.5 | -0.9989 | 0.00915 | -0.0703 | -109.1694
-10.5 | -0.8778 | 0.00801 | -0.072 | -109.588
-10 | -0.8146 | 0.00754 | -0.0733 | -108.0371
-9.5 | -0.7573 | 0.00716 | -0.0733 | -105.7682
-9 | -0.7034 | 0.00689 | -0.0725 | -102.09
-8.5 | -0.6495 | 0.00672 | -0.0717 | -96.6518
-8 | -0.5942 | 0.00656 | -0.0712 | -90.5793
-7.5 | -0.5384 | 0.00638 | -0.0708 | -84.3887
-7 | -0.4823 | 0.00615 | -0.0705 | -78.4228
-6.5 | -0.4257 | 0.00595 | -0.0703 | -71.5462
-6 | -0.3693 | 0.00582 | -0.07 | -63.4536
-5.5 | -0.3125 | 0.0057 | -0.0698 | -54.8246
-5 | -0.2555 | 0.0056 | -0.0697 | -45.625
-4.5 | -0.1983 | 0.00545 | -0.0696 | -36.3853
-4 | -0.1415 | 0.00539 | -0.0694 | -26.2523
-3.5 | -0.0854 | 0.00541 | -0.0692 | -15.7856
-2.5 | 0.0272 | 0.00552 | -0.0687 | 4.9275
-2 | 0.0844 | 0.00548 | -0.0687 | 15.4015
-1.5 | 0.1413 | 0.00539 | -0.0686 | 26.2152
-1 | 0.1982 | 0.00524 | -0.0685 | 37.8244
-0.5 | 0.2554 | 0.0052 | -0.0685 | 49.1154
0 | 0.3124 | 0.00521 | -0.0684 | 59.9616
0.5 | 0.3695 | 0.00514 | -0.0684 | 71.8872
1 | 0.4262 | 0.00499 | -0.0683 | 85.4108
1.5 | 0.4827 | 0.00504 | -0.0682 | 95.7738
2 | 0.5396 | 0.00508 | -0.0681 | 106.2205
2.5 | 0.5966 | 0.00515 | -0.068 | 115.8447
3 | 0.6529 | 0.00532 | -0.0678 | 122.7256
3.5 | 0.7082 | 0.00563 | -0.0675 | 125.7904
4 | 0.7632 | 0.00598 | -0.067 | 127.6254
4.5 | 0.8181 | 0.00631 | -0.0666 | 129.6513
5 | 0.8732 | 0.0066 | -0.0662 | 132.303
5.5 | 0.9286 | 0.00686 | -0.0659 | 135.3644
6 | 0.9837 | 0.00713 | -0.0655 | 137.9663
6.5 | 1.0381 | 0.00745 | -0.065 | 139.3423
7 | 1.0915 | 0.00781 | -0.0644 | 139.7567
7.5 | 1.1451 | 0.00805 | -0.0637 | 142.2484
8 | 1.1975 | 0.00821 | -0.0628 | 145.8587
8.5 | 1.2516 | 0.00856 | -0.0623 | 146.215
9 | 1.3051 | 0.00896 | -0.0617 | 145.6585
9.5 | 1.358 | 0.00942 | -0.061 | 144.1614
10 | 1.4103 | 0.0099 | -0.0602 | 142.4545
10.5 | 1.4627 | 0.01034 | -0.0595 | 141.4603
11 | 1.5145 | 0.01079 | -0.0587 | 140.3614
11.5 | 1.5657 | 0.01129 | -0.0578 | 138.6802
12 | 1.6157 | 0.01186 | -0.0567 | 136.231
12.5 | 1.6644 | 0.01252 | -0.0554 | 132.9393
13 | 1.712 | 0.01322 | -0.054 | 129.5008
13.5 | 1.7596 | 0.01385 | -0.0526 | 127.0469
14 | 1.8059 | 0.01453 | -0.0511 | 124.2877
14.5 | 1.8502 | 0.01529 | -0.0493 | 121.0072
15 | 1.8912 | 0.01621 | -0.047 | 116.6687
15.5 | 1.9285 | 0.01727 | -0.0442 | 111.6676
16 | 1.9644 | 0.01824 | -0.0413 | 107.6974
16.5 | 1.9871 | 0.01929 | -0.036 | 103.0119
17 | 2.0005 | 0.02063 | -0.0298 | 96.9704
17.5 | 2.0104 | 0.0225 | -0.0242 | 89.3511
18 | 2.018 | 0.02485 | -0.0194 | 81.2072
18.5 | 2.0229 | 0.02778 | -0.0155 | 72.8186
19 | 2.0264 | 0.03128 | -0.0126 | 64.7826
19.5 | 2.0247 | 0.03575 | -0.0108 | 56.635
20 | 2.0168 | 0.04148 | -0.0103 | 48.621

## 117. Re 12M Mach 0.25 (1)
BIGFOIL.COM POLAR EXPORT
CB2195-25d
CB2195-25d |  |  |  | Cl Max: | 1.237 | at alpha= | 9 | deg
JavaFoil+Calcfoil stall+Eppler ext transition |  |  |  | L/D Max: | 114.861 | at alpha= | 10 | deg
Re: | 12000000 |  |  | Cd Min: | 0.00615 | at alpha= | -1 | deg
Mach: | 0.25 |  |  | Cl=0 at alpha= | -2.8115 | deg
|  |  |  | @ Cl=0.1, Cd= | 0.0066816
|  |  |  | @ Cl=0.4, Cd= | 0.0062487
|  |  |  | @ Cl=0.6, Cd= | 0.05122
alpha (deg) | Cl | Cd | Cm | Cl/Cd
-15 | -0.21 | 0.10731 | -0.033 | -1.956
-14.5 | -0.268 | 0.10181 | -0.033 | -2.632
-14 | -0.318 | 0.09564 | -0.034 | -3.329
-13.5 | -0.364 | 0.08985 | -0.034 | -4.047
-13 | -0.404 | 0.08446 | -0.035 | -4.782
-12.5 | -0.452 | 0.06131 | -0.046 | -7.377
-12 | -0.479 | 0.06179 | -0.044 | -7.746
-11.5 | -0.509 | 0.05178 | -0.048 | -9.836
-11 | -0.585 | 0.01639 | -0.061 | -35.712
-10.5 | -0.615 | 0.01105 | -0.063 | -55.633
-10 | -0.632 | 0.00915 | -0.065 | -69.128
-9.5 | -0.623 | 0.00896 | -0.066 | -69.572
-9 | -0.606 | 0.00844 | -0.066 | -71.847
-8.5 | -0.582 | 0.0078 | -0.066 | -74.599
-8 | -0.55 | 0.00766 | -0.066 | -71.85
-7.5 | -0.512 | 0.00716 | -0.066 | -71.527
-7 | -0.469 | 0.00722 | -0.066 | -64.903
-6.5 | -0.42 | 0.00697 | -0.066 | -60.349
-6 | -0.369 | 0.00672 | -0.066 | -54.871
-5.5 | -0.315 | 0.00709 | -0.066 | -44.41
-5 | -0.259 | 0.00698 | -0.067 | -37.124
-4.5 | -0.201 | 0.00689 | -0.067 | -29.219
-4 | -0.142 | 0.00684 | -0.067 | -20.841
-3.5 | -0.083 | 0.00681 | -0.067 | -12.164
-3 | -0.023 | 0.00678 | -0.067 | -3.322
-2.5 | 0.038 | 0.00671 | -0.067 | 5.69
-2 | 0.099 | 0.00669 | -0.067 | 14.82
-1.5 | 0.16 | 0.00618 | -0.067 | 25.928
-1 | 0.221 | 0.00615 | -0.067 | 35.945
-0.5 | 0.282 | 0.00621 | -0.067 | 45.399
0 | 0.343 | 0.00623 | -0.067 | 55.078
0.5 | 0.404 | 0.00625 | -0.067 | 64.553
1 | 0.464 | 0.00627 | -0.068 | 74.047
1.5 | 0.525 | 0.00616 | -0.068 | 85.268
2 | 0.585 | 0.00623 | -0.068 | 93.955
2.5 | 0.645 | 0.00637 | -0.068 | 101.375
3 | 0.705 | 0.00662 | -0.068 | 106.539
3.5 | 0.764 | 0.00785 | -0.068 | 97.337
4 | 0.822 | 0.00812 | -0.068 | 101.244
4.5 | 0.879 | 0.00833 | -0.068 | 105.517
5 | 0.935 | 0.0086 | -0.068 | 108.743
5.5 | 0.989 | 0.00897 | -0.068 | 110.274
6 | 1.04 | 0.00934 | -0.068 | 111.289
6.5 | 1.088 | 0.00973 | -0.068 | 111.828
7 | 1.134 | 0.01021 | -0.068 | 111.052
7.5 | 1.176 | 0.01067 | -0.068 | 110.148
8 | 1.208 | 0.01125 | -0.068 | 107.423
8.5 | 1.228 | 0.01196 | -0.068 | 102.653
9 | 1.237 | 0.01265 | -0.068 | 97.828
9.5 | 1.232 | 0.01107 | -0.068 | 111.302
10 | 1.215 | 0.01058 | -0.068 | 114.861
10.5 | 1.184 | 0.01429 | -0.068 | 82.85
11 | 1.136 | 0.01548 | -0.067 | 73.34
11.5 | 1.074 | 0.01679 | -0.067 | 63.987
12 | 0.996 | 0.01858 | -0.066 | 53.593
12.5 | 0.906 | 0.02208 | -0.065 | 41.046
13 | 0.806 | 0.0277 | -0.063 | 29.118
13.5 | 0.656 | 0.06515 | -0.053 | 10.072
14 | 0.587 | 0.05122 | -0.057 | 11.468

## 118. Re 12M Mach 0.25 (2)
BIGFOIL.COM POLAR EXPORT
CB2195-25d
CB2195-25d |  |  |  | Cl Max: | 1.9725 | at alpha= | 17 | deg
XFOIL ncrit=9 |  |  |  | L/D Max: | 146.122 | at alpha= | 8 | deg
Re: | 12000000 |  |  | Cd Min: | 0.2323 | at alpha= | -20 | deg
Mach: | 0.25 |  |  | Cl=0 at alpha= | -2.7283 | deg
|  |  |  | @ Cl=0.1, Cd= | 0.005501
|  |  |  | @ Cl=0.4, Cd= | 0.0050837
|  |  |  | @ Cl=0.6, Cd= | 0.0051788
alpha (deg) | Cl | Cd | Cm | Cl/Cd
-20 | -0.7676 | 0.2323 | 0.0521 | -3.3043
-19.5 | -0.7502 | 0.22638 | 0.0483 | -3.3139
-19 | -0.7506 | 0.21196 | 0.0413 | -3.5412
-18.5 | -0.7748 | 0.19111 | 0.0307 | -4.0542
-18 | -0.8075 | 0.17202 | 0.0203 | -4.6942
-17 | -1.1733 | 0.08823 | -0.0371 | -13.2982
-16.5 | -1.3075 | 0.06135 | -0.0575 | -21.3121
-16 | -1.381 | 0.04172 | -0.0748 | -33.1016
-15.5 | -1.4218 | 0.0287 | -0.0885 | -49.5401
-15 | -1.4264 | 0.02317 | -0.0895 | -61.5624
-14.5 | -1.3993 | 0.01949 | -0.0875 | -71.7958
-14 | -1.3586 | 0.01688 | -0.0849 | -80.4858
-13.5 | -1.3111 | 0.01504 | -0.0822 | -87.1742
-13 | -1.2595 | 0.0136 | -0.0795 | -92.6103
-12.5 | -1.1942 | 0.01233 | -0.0793 | -96.8532
-12 | -1.1284 | 0.01118 | -0.0792 | -100.9302
-11.5 | -1.0617 | 0.01037 | -0.0791 | -102.3819
-10.5 | -0.9282 | 0.00908 | -0.0792 | -102.2247
-10 | -0.8593 | 0.00832 | -0.08 | -103.2812
-9.5 | -0.797 | 0.00774 | -0.0795 | -102.9716
-9 | -0.7393 | 0.00735 | -0.078 | -100.585
-8.5 | -0.6818 | 0.00707 | -0.0766 | -96.4356
-8 | -0.623 | 0.00683 | -0.0756 | -91.2152
-7.5 | -0.5637 | 0.00662 | -0.0748 | -85.1511
-7 | -0.5045 | 0.00639 | -0.0741 | -78.9515
-6.5 | -0.445 | 0.00611 | -0.0736 | -72.8314
-6 | -0.3857 | 0.00593 | -0.0731 | -65.0422
-5.5 | -0.3262 | 0.00578 | -0.0726 | -56.436
-5 | -0.2667 | 0.00565 | -0.0723 | -47.2035
-4.5 | -0.207 | 0.00552 | -0.072 | -37.5
-4 | -0.148 | 0.00545 | -0.0717 | -27.156
-3.5 | -0.0898 | 0.00546 | -0.0713 | -16.4469
-3 | -0.032 | 0.00556 | -0.0709 | -5.7554
-2.5 | 0.0269 | 0.00556 | -0.0707 | 4.8381
-2 | 0.086 | 0.00552 | -0.0705 | 15.5797
-1.5 | 0.1449 | 0.00544 | -0.0704 | 26.636
-1 | 0.2038 | 0.00527 | -0.0703 | 38.6717
-0.5 | 0.2627 | 0.00524 | -0.0702 | 50.1336
0 | 0.3218 | 0.00523 | -0.0701 | 61.5296
1 | 0.4394 | 0.00501 | -0.07 | 87.7046
1.5 | 0.4978 | 0.00507 | -0.0698 | 98.1854
2 | 0.5566 | 0.00512 | -0.0696 | 108.7109
2.5 | 0.6156 | 0.0052 | -0.0694 | 118.3846
3 | 0.6741 | 0.00536 | -0.0692 | 125.7649
3.5 | 0.7312 | 0.00572 | -0.0686 | 127.8322
4 | 0.7882 | 0.00609 | -0.0681 | 129.4253
4.5 | 0.8453 | 0.00645 | -0.0675 | 131.0543
5 | 0.903 | 0.00673 | -0.0669 | 134.1753
5.5 | 0.9608 | 0.00701 | -0.0663 | 137.0613
6 | 1.0184 | 0.00732 | -0.0657 | 139.1257
6.5 | 1.0746 | 0.00778 | -0.0647 | 138.1234
7 | 1.1314 | 0.00809 | -0.0639 | 139.8517
7.5 | 1.1879 | 0.00838 | -0.0628 | 141.7542
8 | 1.2435 | 0.00851 | -0.0615 | 146.1222
8.5 | 1.3006 | 0.00894 | -0.0605 | 145.481
9 | 1.3572 | 0.00943 | -0.0593 | 143.9236
9.5 | 1.4132 | 0.00998 | -0.0579 | 141.6032
10 | 1.4696 | 0.01047 | -0.0566 | 140.3629
10.5 | 1.5254 | 0.01101 | -0.055 | 138.5468
11 | 1.5805 | 0.01161 | -0.0533 | 136.1326
11.5 | 1.6343 | 0.01231 | -0.0514 | 132.762
12 | 1.6863 | 0.01315 | -0.0491 | 128.2357
12.5 | 1.7388 | 0.01388 | -0.0467 | 125.2738
13 | 1.7895 | 0.01471 | -0.0441 | 121.6519
13.5 | 1.8369 | 0.01572 | -0.041 | 116.8511
14 | 1.8802 | 0.01689 | -0.0373 | 111.3203
14.5 | 1.9205 | 0.01806 | -0.0331 | 106.34
15 | 1.9446 | 0.01935 | -0.0264 | 100.4961
15.5 | 1.9586 | 0.02101 | -0.0191 | 93.2223
16 | 1.9661 | 0.02343 | -0.0125 | 83.9138
16.5 | 1.9705 | 0.02657 | -0.0071 | 74.1626
17 | 1.9725 | 0.03051 | -0.0032 | 64.6509
17.5 | 1.9688 | 0.03565 | -0.001 | 55.2258
18 | 1.954 | 0.04277 | -0.0009 | 45.6862
18.5 | 1.9251 | 0.05271 | -0.0039 | 36.5225
19 | 1.882 | 0.0664 | -0.011 | 28.3434
19.5 | 1.8109 | 0.08554 | -0.0229 | 21.1702
20 | 1.7246 | 0.10779 | -0.0375 | 15.9996

## 119. Re 12M Mach 0.50 (1)
BIGFOIL.COM POLAR EXPORT
CB2195-25d
CB2195-25d |  |  |  | Cl Max: | 1.23 | at alpha= | 20 | deg
JavaFoil+Calcfoil stall+Eppler ext transition |  |  |  | L/D Max: | 111.302 | at alpha= | 3 | deg
Re: | 12000000 |  |  | Cd Min: | 0.00638 | at alpha= | -1 | deg
Mach: | 0.5 |  |  | Cl=0 at alpha= | -2.8162 | deg
|  |  |  | @ Cl=0.1, Cd= | 0.0068881
|  |  |  | @ Cl=0.4, Cd= | 0.00643
|  |  |  | @ Cl=0.6, Cd= | 0.0066394
alpha (deg) | Cl | Cd | Cm | Cl/Cd
-20 | -0.933 | 0.16179 | -0.042 | -5.766
-19.5 | -0.909 | 0.14636 | -0.044 | -6.212
-19 | -0.887 | 0.13242 | -0.045 | -6.697
-18.5 | -0.853 | 0.13773 | -0.042 | -6.197
-18 | -0.833 | 0.12037 | -0.045 | -6.923
-17.5 | -0.821 | 0.09714 | -0.05 | -8.455
-17 | -0.774 | 0.11664 | -0.042 | -6.632
-16.5 | -0.763 | 0.09276 | -0.049 | -8.224
-16 | -0.754 | 0.07116 | -0.055 | -10.592
-15.5 | -0.694 | 0.10114 | -0.043 | -6.862
-15 | -0.687 | 0.07516 | -0.052 | -9.142
-14.5 | -0.64 | 0.09395 | -0.042 | -6.808
-14 | -0.623 | 0.07776 | -0.049 | -8.01
-13.5 | -0.622 | 0.05042 | -0.058 | -12.34
-13 | -0.566 | 0.07252 | -0.048 | -7.805
-12.5 | -0.544 | 0.0634 | -0.051 | -8.577
-12 | -0.506 | 0.07114 | -0.044 | -7.107
-11.5 | -0.488 | 0.05718 | -0.051 | -8.542
-11 | -0.457 | 0.058 | -0.049 | -7.882
-10.5 | -0.449 | 0.03824 | -0.058 | -11.735
-10 | -0.405 | 0.04902 | -0.051 | -8.26
-9.5 | -0.372 | 0.05126 | -0.048 | -7.261
-9 | -0.342 | 0.0512 | -0.045 | -6.677
-8.5 | -0.319 | 0.04337 | -0.05 | -7.365
-8 | -0.307 | 0.0271 | -0.061 | -11.326
-7.5 | -0.317 | 0.00865 | -0.074 | -36.641
-7 | -0.283 | 0.00802 | -0.074 | -35.338
-6.5 | -0.39 | 0.00763 | -0.074 | -51.126
-6 | -0.376 | 0.00722 | -0.074 | -52.096
-5.5 | -0.334 | 0.0074 | -0.074 | -45.223
-5 | -0.281 | 0.00753 | -0.074 | -37.319
-4.5 | -0.221 | 0.00733 | -0.075 | -30.151
-4 | -0.158 | 0.00718 | -0.075 | -21.959
-3.5 | -0.092 | 0.00709 | -0.075 | -12.975
-3 | -0.025 | 0.00703 | -0.075 | -3.566
-2.5 | 0.043 | 0.00693 | -0.075 | 6.139
-2 | 0.111 | 0.00688 | -0.075 | 16.074
-1.5 | 0.179 | 0.00639 | -0.075 | 27.987
-1 | 0.247 | 0.00638 | -0.075 | 38.758
-0.5 | 0.315 | 0.00638 | -0.075 | 49.419
0 | 0.383 | 0.00641 | -0.075 | 59.75
0.5 | 0.451 | 0.00649 | -0.075 | 69.471
1 | 0.519 | 0.00658 | -0.076 | 78.796
1.5 | 0.586 | 0.00666 | -0.076 | 88.083
2 | 0.654 | 0.00656 | -0.076 | 99.606
2.5 | 0.72 | 0.00674 | -0.076 | 106.943
3 | 0.786 | 0.00706 | -0.076 | 111.302
3.5 | 0.852 | 0.00858 | -0.076 | 99.201
4 | 0.915 | 0.00896 | -0.076 | 102.126
4.5 | 0.975 | 0.00932 | -0.076 | 104.69
5 | 1.033 | 0.00983 | -0.076 | 105.071
5.5 | 1.085 | 0.01039 | -0.076 | 104.403
6 | 1.127 | 0.0111 | -0.076 | 101.522
6.5 | 1.157 | 0.01199 | -0.076 | 96.514
7 | 1.166 | 0.01283 | -0.076 | 90.906
7.5 | 1.129 | 0.01372 | -0.076 | 82.263
8 | 0.712 | 0.01661 | -0.075 | 42.846
8.5 | 0.75 | 0.0156 | -0.075 | 48.097
9 | 0.779 | 0.01651 | -0.075 | 47.163
9.5 | 0.798 | 0.01897 | -0.074 | 42.081
10 | 0.813 | 0.02308 | -0.072 | 35.215
10.5 | 0.808 | 0.03394 | -0.067 | 23.796
11 | 0.859 | 0.02803 | -0.07 | 30.651
11.5 | 0.894 | 0.02706 | -0.071 | 33.053
12 | 0.926 | 0.02733 | -0.071 | 33.89
12.5 | 0.88 | 0.05823 | -0.06 | 15.106
13 | 0.966 | 0.0359 | -0.069 | 26.891
13.5 | 0.908 | 0.08058 | -0.054 | 11.264
14 | 0.98 | 0.05677 | -0.063 | 17.262
14.5 | 1.009 | 0.05878 | -0.063 | 17.167
15 | 1.002 | 0.08368 | -0.057 | 11.974
15.5 | 1.022 | 0.09366 | -0.056 | 10.909
16 | 1.022 | 0.12304 | -0.049 | 8.303
16.5 | 1.059 | 0.11928 | -0.052 | 8.876
17 | 1.072 | 0.14205 | -0.048 | 7.548
17.5 | 1.102 | 0.14437 | -0.049 | 7.63
18 | 1.124 | 0.16146 | -0.048 | 6.963
18.5 | 1.154 | 0.16063 | -0.05 | 7.183
19 | 1.177 | 0.1756 | -0.049 | 6.705
19.5 | 1.205 | 0.18011 | -0.05 | 6.693
20 | 1.23 | 0.19372 | -0.05 | 6.351

## 120. Re 12M Mach 0.50 (2)
BIGFOIL.COM POLAR EXPORT
CB2195-25d
CB2195-25d |  |  |  | Cl Max: | 1.5503 | at alpha= | 9 | deg
XFOIL ncrit=9 |  |  |  | L/D Max: | 141.731 | at alpha= | 7.5 | deg
Re: | 12000000 |  |  | Cd Min: | 0.02541 | at alpha= | 10 | deg
Mach: | 0.5 |  |  | Cl=0 at alpha= | -99 | deg
|  |  |  | @ Cl=0.1, Cd= | 0.00532
|  |  |  | @ Cl=0.4, Cd= | 0.00532
|  |  |  | @ Cl=0.6, Cd= | 0.0052356
alpha (deg) | Cl | Cd | Cm | Cl/Cd
0.5 | 0.4306 | 0.00532 | -0.0771 | 80.9398
1 | 0.4981 | 0.00515 | -0.0769 | 96.7184
1.5 | 0.5656 | 0.00519 | -0.0764 | 108.9788
2 | 0.6335 | 0.00528 | -0.0759 | 119.9811
2.5 | 0.7018 | 0.00539 | -0.0753 | 130.2041
3 | 0.7696 | 0.00563 | -0.0744 | 136.6963
3.5 | 0.8352 | 0.00612 | -0.0731 | 136.4706
4 | 0.902 | 0.00659 | -0.0716 | 136.8741
4.5 | 0.9698 | 0.007 | -0.07 | 138.5429
5 | 1.0391 | 0.00736 | -0.0683 | 141.1821
5.5 | 1.1073 | 0.00792 | -0.0661 | 139.8106
6 | 1.1769 | 0.00844 | -0.0637 | 139.4431
6.5 | 1.248 | 0.0089 | -0.061 | 140.2247
7 | 1.32 | 0.00934 | -0.0579 | 141.3276
7.5 | 1.3918 | 0.00982 | -0.0542 | 141.7312
8 | 1.4607 | 0.01035 | -0.0493 | 141.1304
8.5 | 1.5281 | 0.01165 | -0.0435 | 131.1674
9 | 1.5503 | 0.01581 | -0.0321 | 98.0582
9.5 | 1.5312 | 0.02018 | -0.0185 | 75.8771
10 | 1.493 | 0.02541 | -0.0076 | 58.7564

## 121. Re 14M Mach 0.00 (1)
BIGFOIL.COM POLAR EXPORT
CB2195-25d
CB2195-25d |  |  |  | Cl Max: | 1.267 | at alpha= | 10 | deg
JavaFoil+Calcfoil stall+Eppler ext transition |  |  |  | L/D Max: | 116.464 | at alpha= | 7.5 | deg
Re: | 14000000 |  |  | Cd Min: | 0.00605 | at alpha= | -1 | deg
Mach: | 0 |  |  | Cl=0 at alpha= | -2.8136 | deg
|  |  |  | @ Cl=0.1, Cd= | 0.0064822
|  |  |  | @ Cl=0.4, Cd= | 0.0061291
|  |  |  | @ Cl=0.6, Cd= | 0.0061769
alpha (deg) | Cl | Cd | Cm | Cl/Cd
-16 | -0.529 | 0.10757 | -0.035 | -4.916
-15.5 | -0.544 | 0.10149 | -0.036 | -5.362
-15 | -0.559 | 0.09564 | -0.036 | -5.84
-14.5 | -0.572 | 0.08967 | -0.037 | -6.376
-14 | -0.584 | 0.08364 | -0.038 | -6.976
-13.5 | -0.625 | 0.04958 | -0.05 | -12.597
-13 | -0.65 | 0.03483 | -0.053 | -18.654
-12.5 | -0.67 | 0.02488 | -0.056 | -26.92
-12 | -0.684 | 0.01828 | -0.058 | -37.394
-11.5 | -0.701 | 0.01223 | -0.061 | -57.295
-11 | -0.717 | 0.00958 | -0.063 | -74.846
-10.5 | -0.701 | 0.00886 | -0.063 | -79.119
-10 | -0.68 | 0.00845 | -0.063 | -80.522
-9.5 | -0.655 | 0.00805 | -0.063 | -81.306
-9 | -0.625 | 0.00772 | -0.064 | -80.87
-8.5 | -0.59 | 0.0073 | -0.064 | -80.779
-8 | -0.551 | 0.00703 | -0.064 | -78.444
-7.5 | -0.509 | 0.00713 | -0.064 | -71.356
-7 | -0.462 | 0.00664 | -0.064 | -69.571
-6.5 | -0.412 | 0.00667 | -0.064 | -61.851
-6 | -0.361 | 0.00695 | -0.064 | -51.866
-5.5 | -0.307 | 0.0069 | -0.064 | -44.531
-5 | -0.252 | 0.00678 | -0.064 | -37.17
-4.5 | -0.196 | 0.00678 | -0.065 | -28.854
-4 | -0.138 | 0.00665 | -0.065 | -20.805
-3.5 | -0.08 | 0.00666 | -0.065 | -12.054
-3 | -0.022 | 0.00661 | -0.065 | -3.303
-2.5 | 0.037 | 0.00656 | -0.065 | 5.634
-2 | 0.096 | 0.00651 | -0.065 | 14.733
-1.5 | 0.155 | 0.0061 | -0.065 | 25.443
-1 | 0.214 | 0.00605 | -0.065 | 35.389
-0.5 | 0.273 | 0.00606 | -0.065 | 45.077
0 | 0.332 | 0.00611 | -0.065 | 54.36
0.5 | 0.391 | 0.00612 | -0.065 | 63.922
1 | 0.45 | 0.00618 | -0.065 | 72.71
1.5 | 0.508 | 0.00622 | -0.065 | 81.722
2 | 0.567 | 0.00612 | -0.066 | 92.667
2.5 | 0.625 | 0.00622 | -0.066 | 100.463
3 | 0.683 | 0.00644 | -0.066 | 106.012
3.5 | 0.74 | 0.00662 | -0.066 | 111.769
4 | 0.797 | 0.00775 | -0.066 | 102.778
4.5 | 0.853 | 0.00801 | -0.066 | 106.464
5 | 0.907 | 0.0082 | -0.066 | 110.692
5.5 | 0.96 | 0.00845 | -0.066 | 113.645
6 | 1.012 | 0.00881 | -0.066 | 114.779
6.5 | 1.061 | 0.00916 | -0.066 | 115.791
7 | 1.108 | 0.00952 | -0.066 | 116.382
7.5 | 1.152 | 0.00989 | -0.066 | 116.464
8 | 1.19 | 0.01036 | -0.066 | 114.879
8.5 | 1.219 | 0.01082 | -0.066 | 112.681
9 | 1.242 | 0.01113 | -0.066 | 111.594
9.5 | 1.258 | 0.01169 | -0.066 | 107.603
10 | 1.267 | 0.01265 | -0.066 | 100.182
10.5 | 1.267 | 0.01182 | -0.066 | 107.236
11 | 1.257 | 0.01365 | -0.066 | 92.105
11.5 | 1.244 | 0.01387 | -0.066 | 89.695
12 | 1.221 | 0.01472 | -0.066 | 82.938
12.5 | 1.19 | 0.0154 | -0.065 | 77.273
13 | 1.151 | 0.0169 | -0.065 | 68.114
13.5 | 1.107 | 0.01891 | -0.064 | 58.539
14 | 1.058 | 0.02193 | -0.063 | 48.255
14.5 | 1.009 | 0.02519 | -0.062 | 40.081
15 | 0.955 | 0.0305 | -0.061 | 31.331

## 122. Re 14M Mach 0.00 (2)
BIGFOIL.COM POLAR EXPORT
CB2195-25d
CB2195-25d |  |  |  | Cl Max: | 2.0617 | at alpha= | 20 | deg
XFOIL ncrit=9 |  |  |  | L/D Max: | 150.52 | at alpha= | 8.5 | deg
Re: | 14000000 |  |  | Cd Min: | 0.03387 | at alpha= | 20 | deg
Mach: | 0 |  |  | Cl=0 at alpha= | -2.7394 | deg
|  |  |  | @ Cl=0.1, Cd= | 0.0053875
|  |  |  | @ Cl=0.4, Cd= | 0.0050275
|  |  |  | @ Cl=0.6, Cd= | 0.0051215
alpha (deg) | Cl | Cd | Cm | Cl/Cd
-20 | -1.6951 | 0.03233 | -0.0719 | -52.4312
-19.5 | -1.6945 | 0.0265 | -0.0762 | -63.9434
-19 | -1.6876 | 0.02308 | -0.0768 | -73.1196
-18.5 | -1.6604 | 0.02111 | -0.0756 | -78.6547
-18 | -1.6274 | 0.01937 | -0.0745 | -84.0165
-17.5 | -1.5904 | 0.01786 | -0.0733 | -89.0482
-17 | -1.5507 | 0.0165 | -0.0722 | -93.9818
-16.5 | -1.5082 | 0.01533 | -0.0711 | -98.3823
-16 | -1.463 | 0.01439 | -0.0702 | -101.6678
-15.5 | -1.4163 | 0.01355 | -0.0692 | -104.524
-15 | -1.3687 | 0.01279 | -0.0683 | -107.0133
-14.5 | -1.3214 | 0.01199 | -0.0673 | -110.2085
-14 | -1.2744 | 0.01122 | -0.0661 | -113.5829
-13.5 | -1.2204 | 0.01059 | -0.0662 | -115.2408
-13 | -1.1625 | 0.01003 | -0.067 | -115.9023
-12.5 | -1.104 | 0.00952 | -0.0678 | -115.9664
-12 | -1.0452 | 0.00905 | -0.0687 | -115.4917
-11.5 | -0.9855 | 0.0086 | -0.0697 | -114.593
-11 | -0.9256 | 0.00813 | -0.0707 | -113.8499
-10.5 | -0.8652 | 0.00763 | -0.0718 | -113.3945
-10 | -0.8065 | 0.0072 | -0.0724 | -112.0139
-9.5 | -0.7531 | 0.00689 | -0.0718 | -109.3033
-9 | -0.7 | 0.00668 | -0.071 | -104.7904
-8.5 | -0.6458 | 0.00653 | -0.0705 | -98.8974
-8 | -0.5905 | 0.00636 | -0.0702 | -92.8459
-7.5 | -0.5351 | 0.00624 | -0.07 | -85.7532
-7 | -0.4793 | 0.00603 | -0.0698 | -79.4859
-6.5 | -0.4233 | 0.00586 | -0.0696 | -72.2355
-6 | -0.3672 | 0.00573 | -0.0694 | -64.0838
-5.5 | -0.3107 | 0.0056 | -0.0693 | -55.4821
-5 | -0.254 | 0.0055 | -0.0692 | -46.1818
-4.5 | -0.1973 | 0.00539 | -0.0691 | -36.6048
-4 | -0.1414 | 0.0054 | -0.0689 | -26.1852
-3.5 | -0.0858 | 0.00545 | -0.0687 | -15.7431
-3 | -0.0296 | 0.00547 | -0.0685 | -5.4113
-2.5 | 0.0272 | 0.00544 | -0.0684 | 5
-2 | 0.084 | 0.00541 | -0.0684 | 15.5268
-1.5 | 0.1409 | 0.00533 | -0.0683 | 26.4353
-1 | 0.1974 | 0.0052 | -0.0683 | 37.9615
-0.5 | 0.2543 | 0.00514 | -0.0682 | 49.4747
0 | 0.3112 | 0.00513 | -0.0682 | 60.6628
0.5 | 0.368 | 0.00509 | -0.0681 | 72.2986
1 | 0.4243 | 0.00498 | -0.0681 | 85.2008
1.5 | 0.4806 | 0.00499 | -0.068 | 96.3126
2 | 0.5372 | 0.00502 | -0.0679 | 107.012
2.5 | 0.5937 | 0.0051 | -0.0678 | 116.4118
3 | 0.6493 | 0.00529 | -0.0676 | 122.741
3.5 | 0.7045 | 0.00558 | -0.0673 | 126.2545
4 | 0.7591 | 0.00592 | -0.0669 | 128.2264
4.5 | 0.8139 | 0.00622 | -0.0666 | 130.8521
5 | 0.8689 | 0.00647 | -0.0663 | 134.2968
5.5 | 0.924 | 0.0067 | -0.066 | 137.9104
6 | 0.9788 | 0.00695 | -0.0657 | 140.8345
6.5 | 1.0326 | 0.00732 | -0.0652 | 141.0656
7 | 1.0861 | 0.00767 | -0.0647 | 141.6037
7.5 | 1.1396 | 0.00791 | -0.0642 | 144.0708
8 | 1.1925 | 0.00812 | -0.0637 | 146.8596
8.5 | 1.2448 | 0.00827 | -0.0629 | 150.52
9 | 1.2977 | 0.00867 | -0.0624 | 149.677
9.5 | 1.3502 | 0.00909 | -0.0618 | 148.5369
10.5 | 1.4543 | 0.00992 | -0.0606 | 146.6028
11 | 1.5058 | 0.01035 | -0.06 | 145.4879
11.5 | 1.5565 | 0.01081 | -0.0592 | 143.987
12 | 1.6061 | 0.01135 | -0.0583 | 141.5066
12.5 | 1.6545 | 0.01196 | -0.0573 | 138.3361
13 | 1.7024 | 0.01258 | -0.0562 | 135.3259
13.5 | 1.7499 | 0.01315 | -0.0551 | 133.0722
14 | 1.7963 | 0.01376 | -0.0538 | 130.5451
14.5 | 1.8411 | 0.01444 | -0.0524 | 127.5
15 | 1.8831 | 0.01527 | -0.0506 | 123.3202
15.5 | 1.9225 | 0.0162 | -0.0484 | 118.6728
16 | 1.9607 | 0.01706 | -0.0461 | 114.9297
16.5 | 1.9953 | 0.01801 | -0.0433 | 110.7885
17 | 2.0159 | 0.01908 | -0.038 | 105.6551
17.5 | 2.0272 | 0.02044 | -0.0318 | 99.1781
18 | 2.0386 | 0.02214 | -0.0266 | 92.0777
18.5 | 2.0475 | 0.02428 | -0.022 | 84.3287
19 | 2.056 | 0.02679 | -0.0183 | 76.7451
19.5 | 2.061 | 0.02992 | -0.0153 | 68.8837
20 | 2.0617 | 0.03387 | -0.0132 | 60.871

## 123. Re 14M Mach 0.10 (1)
BIGFOIL.COM POLAR EXPORT
CB2195-25d
CB2195-25d |  |  |  | Cl Max: | 1.263 | at alpha= | 10 | deg
JavaFoil+Calcfoil stall+Eppler ext transition |  |  |  | L/D Max: | 116.181 | at alpha= | 10.5 | deg
Re: | 14000000 |  |  | Cd Min: | 0.00606 | at alpha= | -0.5 | deg
Mach: | 0.1 |  |  | Cl=0 at alpha= | -2.8136 | deg
|  |  |  | @ Cl=0.1, Cd= | 0.0063427
|  |  |  | @ Cl=0.4, Cd= | 0.0061371
|  |  |  | @ Cl=0.6, Cd= | 0.0061817
alpha (deg) | Cl | Cd | Cm | Cl/Cd
-15.5 | -0.508 | 0.10344 | -0.035 | -4.914
-15 | -0.526 | 0.0976 | -0.036 | -5.386
-14.5 | -0.542 | 0.09188 | -0.036 | -5.896
-14 | -0.556 | 0.08598 | -0.037 | -6.471
-13.5 | -0.59 | 0.05858 | -0.047 | -10.08
-13 | -0.617 | 0.04281 | -0.051 | -14.413
-12.5 | -0.642 | 0.02999 | -0.055 | -21.4
-12 | -0.662 | 0.02103 | -0.057 | -31.459
-11.5 | -0.681 | 0.01386 | -0.06 | -49.164
-11 | -0.691 | 0.01064 | -0.062 | -64.941
-10.5 | -0.694 | 0.00907 | -0.064 | -76.602
-10 | -0.676 | 0.00853 | -0.064 | -79.2
-9.5 | -0.652 | 0.00813 | -0.064 | -80.185
-9 | -0.623 | 0.00761 | -0.064 | -81.91
-8.5 | -0.59 | 0.00732 | -0.064 | -80.537
-8 | -0.552 | 0.00709 | -0.064 | -77.81
-7.5 | -0.51 | 0.00719 | -0.064 | -70.894
-7 | -0.463 | 0.00692 | -0.064 | -66.913
-6.5 | -0.414 | 0.00668 | -0.064 | -61.889
-6 | -0.362 | 0.00694 | -0.065 | -52.183
-5.5 | -0.308 | 0.00693 | -0.065 | -44.467
-5 | -0.253 | 0.00681 | -0.065 | -37.187
-4.5 | -0.196 | 0.00679 | -0.065 | -28.954
-4 | -0.139 | 0.00666 | -0.065 | -20.87
-3.5 | -0.081 | 0.00668 | -0.065 | -12.072
-3 | -0.022 | 0.00661 | -0.065 | -3.318
-2.5 | 0.037 | 0.00656 | -0.065 | 5.663
-2 | 0.096 | 0.00636 | -0.065 | 15.153
-1.5 | 0.156 | 0.0061 | -0.065 | 25.557
-1 | 0.215 | 0.00607 | -0.065 | 35.463
-0.5 | 0.275 | 0.00606 | -0.066 | 45.293
0 | 0.334 | 0.00611 | -0.066 | 54.619
0.5 | 0.393 | 0.00613 | -0.066 | 64.047
1 | 0.452 | 0.00619 | -0.066 | 72.997
1.5 | 0.511 | 0.00623 | -0.066 | 82.059
2 | 0.57 | 0.00613 | -0.066 | 93.008
2.5 | 0.628 | 0.00623 | -0.066 | 100.776
3 | 0.686 | 0.00646 | -0.066 | 106.186
3.5 | 0.744 | 0.00664 | -0.066 | 112.021
4 | 0.801 | 0.00778 | -0.066 | 102.962
4.5 | 0.857 | 0.00804 | -0.066 | 106.61
5 | 0.912 | 0.00825 | -0.066 | 110.447
5.5 | 0.965 | 0.00848 | -0.066 | 113.796
6 | 1.016 | 0.00888 | -0.066 | 114.395
6.5 | 1.065 | 0.00922 | -0.066 | 115.486
7 | 1.112 | 0.00958 | -0.066 | 115.999
7.5 | 1.156 | 0.00996 | -0.066 | 116.022
8 | 1.193 | 0.01045 | -0.066 | 114.214
8.5 | 1.221 | 0.01091 | -0.066 | 111.937
9 | 1.243 | 0.01123 | -0.066 | 110.645
9.5 | 1.257 | 0.01186 | -0.066 | 105.991
10 | 1.263 | 0.0125 | -0.066 | 101.054
10.5 | 1.259 | 0.01084 | -0.066 | 116.181
11 | 1.245 | 0.0139 | -0.066 | 89.535
11.5 | 1.227 | 0.01413 | -0.066 | 86.812
12 | 1.198 | 0.01516 | -0.066 | 78.979
12.5 | 1.152 | 0.01717 | -0.065 | 67.091
13 | 1.117 | 0.01747 | -0.065 | 63.915
13.5 | 1.07 | 0.01911 | -0.064 | 55.98
14 | 1.011 | 0.0235 | -0.063 | 43.021
14.5 | 0.953 | 0.02838 | -0.062 | 33.58
15 | 0.896 | 0.03388 | -0.06 | 26.453

## 124. Re 14M Mach 0.10 (2)
BIGFOIL.COM POLAR EXPORT
CB2195-25d
CB2195-25d |  |  |  | Cl Max: | 2.0493 | at alpha= | 19 | deg
XFOIL ncrit=9 |  |  |  | L/D Max: | 150.492 | at alpha= | 8.5 | deg
Re: | 14000000 |  |  | Cd Min: | 0.04734 | at alpha= | -20 | deg
Mach: | 0.1 |  |  | Cl=0 at alpha= | -2.7378 | deg
|  |  |  | @ Cl=0.1, Cd= | 0.005398
|  |  |  | @ Cl=0.4, Cd= | 0.0050366
|  |  |  | @ Cl=0.6, Cd= | 0.00511
alpha (deg) | Cl | Cd | Cm | Cl/Cd
-20 | -1.6193 | 0.04734 | -0.0636 | -34.2057
-19.5 | -1.6539 | 0.03579 | -0.0724 | -46.2112
-19 | -1.662 | 0.02836 | -0.0782 | -58.6037
-18.5 | -1.6616 | 0.02371 | -0.0805 | -70.0801
-18 | -1.6361 | 0.02157 | -0.079 | -75.8507
-17.5 | -1.6007 | 0.01987 | -0.0777 | -80.5586
-17 | -1.5627 | 0.01826 | -0.0763 | -85.5805
-16.5 | -1.522 | 0.01677 | -0.075 | -90.7573
-16 | -1.4788 | 0.01543 | -0.0737 | -95.8393
-15.5 | -1.4332 | 0.01428 | -0.0724 | -100.3641
-15 | -1.3853 | 0.01337 | -0.0712 | -103.6126
-14.5 | -1.3365 | 0.01258 | -0.07 | -106.2401
-14 | -1.2885 | 0.01177 | -0.0686 | -109.4732
-13.5 | -1.2353 | 0.01095 | -0.0682 | -112.8128
-13 | -1.1764 | 0.0103 | -0.0689 | -114.2136
-12.5 | -1.1168 | 0.00974 | -0.0696 | -114.6612
-12 | -1.0569 | 0.00923 | -0.0703 | -114.507
-11.5 | -0.9962 | 0.00876 | -0.0711 | -113.7215
-11 | -0.9352 | 0.0083 | -0.072 | -112.6747
-10.5 | -0.8738 | 0.00777 | -0.073 | -112.4582
-10 | -0.8141 | 0.00732 | -0.0736 | -111.2158
-9.5 | -0.76 | 0.00697 | -0.0728 | -109.0387
-9 | -0.7063 | 0.00675 | -0.072 | -104.637
-8.5 | -0.6515 | 0.00657 | -0.0714 | -99.1629
-8 | -0.5956 | 0.0064 | -0.071 | -93.0625
-7.5 | -0.5396 | 0.00627 | -0.0707 | -86.0606
-7 | -0.4832 | 0.00607 | -0.0704 | -79.6046
-6.5 | -0.4267 | 0.00589 | -0.0702 | -72.4448
-6 | -0.3701 | 0.00575 | -0.07 | -64.3652
-5.5 | -0.3131 | 0.00561 | -0.0698 | -55.8111
-5 | -0.256 | 0.0055 | -0.0697 | -46.5455
-4.5 | -0.1989 | 0.00541 | -0.0696 | -36.7652
-4 | -0.1426 | 0.00541 | -0.0693 | -26.3586
-3.5 | -0.0866 | 0.00545 | -0.0691 | -15.8899
-3 | -0.03 | 0.00548 | -0.0689 | -5.4745
-2.5 | 0.0272 | 0.00545 | -0.0688 | 4.9908
-2 | 0.0843 | 0.00542 | -0.0687 | 15.5535
-1.5 | 0.1415 | 0.00534 | -0.0686 | 26.4981
-1 | 0.1985 | 0.00521 | -0.0686 | 38.0998
-0.5 | 0.2557 | 0.00514 | -0.0685 | 49.7471
0 | 0.3129 | 0.00513 | -0.0685 | 60.9942
0.5 | 0.3701 | 0.0051 | -0.0685 | 72.5686
1 | 0.4267 | 0.00498 | -0.0684 | 85.6827
1.5 | 0.4833 | 0.00499 | -0.0683 | 96.8537
2 | 0.5403 | 0.00502 | -0.0682 | 107.6295
2.5 | 0.5972 | 0.0051 | -0.0681 | 117.098
3 | 0.6532 | 0.0053 | -0.0679 | 123.2453
3.5 | 0.7086 | 0.00559 | -0.0675 | 126.7621
4 | 0.7636 | 0.00593 | -0.0671 | 128.769
4.5 | 0.8189 | 0.00624 | -0.0667 | 131.234
5 | 0.8743 | 0.00649 | -0.0664 | 134.7149
5.5 | 0.9298 | 0.00673 | -0.0661 | 138.1575
6 | 0.9851 | 0.00699 | -0.0657 | 140.9299
6.5 | 1.0393 | 0.00737 | -0.0652 | 141.0176
7 | 1.0933 | 0.00771 | -0.0646 | 141.8029
7.5 | 1.1473 | 0.00797 | -0.0641 | 143.9523
8 | 1.2008 | 0.00818 | -0.0635 | 146.7971
8.5 | 1.2536 | 0.00833 | -0.0626 | 150.4922
9 | 1.307 | 0.00875 | -0.062 | 149.3714
9.5 | 1.3601 | 0.00919 | -0.0613 | 147.9978
10 | 1.413 | 0.00961 | -0.0607 | 147.0343
10.5 | 1.4656 | 0.01003 | -0.0599 | 146.1216
11 | 1.5176 | 0.01047 | -0.0591 | 144.9475
11.5 | 1.5689 | 0.01097 | -0.0582 | 143.0173
12 | 1.6189 | 0.01155 | -0.0572 | 140.1645
12.5 | 1.6679 | 0.0122 | -0.0559 | 136.7131
13 | 1.7167 | 0.0128 | -0.0547 | 134.1172
13.5 | 1.7647 | 0.0134 | -0.0534 | 131.694
14 | 1.8114 | 0.01407 | -0.0519 | 128.742
14.5 | 1.8559 | 0.01485 | -0.0501 | 124.9764
15 | 1.897 | 0.0158 | -0.0478 | 120.0633
15.5 | 1.937 | 0.0167 | -0.0454 | 115.988
16 | 1.974 | 0.01765 | -0.0426 | 111.8414
16.5 | 2.0014 | 0.01877 | -0.0382 | 106.6276
17 | 2.0123 | 0.02009 | -0.0313 | 100.1643
17.5 | 2.0239 | 0.02176 | -0.0256 | 93.0101
18 | 2.0348 | 0.02378 | -0.0208 | 85.5677
18.5 | 2.0439 | 0.02625 | -0.0168 | 77.8629
19 | 2.0493 | 0.02938 | -0.0135 | 69.7515
19.5 | 2.0491 | 0.03344 | -0.0111 | 61.2769
20 | 2.0443 | 0.03854 | -0.0099 | 53.0436

## 125. Re 14M Mach 0.25 (1)
BIGFOIL.COM POLAR EXPORT
CB2195-25d
CB2195-25d |  |  |  | Cl Max: | 1.237 | at alpha= | 9 | deg
JavaFoil+Calcfoil stall+Eppler ext transition |  |  |  | L/D Max: | 114.095 | at alpha= | 6.5 | deg
Re: | 14000000 |  |  | Cd Min: | 0.0061 | at alpha= | -1 | deg
Mach: | 0.25 |  |  | Cl=0 at alpha= | -2.8115 | deg
|  |  |  | @ Cl=0.1, Cd= | 0.0065628
|  |  |  | @ Cl=0.4, Cd= | 0.0061793
|  |  |  | @ Cl=0.6, Cd= | 0.07647
alpha (deg) | Cl | Cd | Cm | Cl/Cd
-15 | -0.21 | 0.10682 | -0.034 | -1.965
-14.5 | -0.268 | 0.10097 | -0.034 | -2.655
-14 | -0.319 | 0.09504 | -0.034 | -3.351
-13.5 | -0.364 | 0.08897 | -0.035 | -4.089
-13 | -0.404 | 0.08367 | -0.035 | -4.831
-12.5 | -0.439 | 0.07822 | -0.036 | -5.619
-12 | -0.482 | 0.0581 | -0.046 | -8.3
-11.5 | -0.518 | 0.04459 | -0.05 | -11.617
-11 | -0.565 | 0.02435 | -0.057 | -23.221
-10.5 | -0.598 | 0.01451 | -0.061 | -41.215
-10 | -0.623 | 0.00979 | -0.064 | -63.646
-9.5 | -0.623 | 0.00873 | -0.066 | -71.428
-9 | -0.606 | 0.00821 | -0.066 | -73.841
-8.5 | -0.582 | 0.00783 | -0.066 | -74.264
-8 | -0.55 | 0.00749 | -0.066 | -73.463
-7.5 | -0.512 | 0.00704 | -0.066 | -72.813
-7 | -0.469 | 0.0071 | -0.066 | -66.042
-6.5 | -0.42 | 0.00685 | -0.066 | -61.398
-6 | -0.369 | 0.00708 | -0.066 | -52.098
-5.5 | -0.315 | 0.00702 | -0.066 | -44.899
-5 | -0.259 | 0.00692 | -0.067 | -37.462
-4.5 | -0.201 | 0.00687 | -0.067 | -29.326
-4 | -0.142 | 0.00672 | -0.067 | -21.194
-3.5 | -0.083 | 0.00675 | -0.067 | -12.276
-3 | -0.023 | 0.00666 | -0.067 | -3.384
-2.5 | 0.038 | 0.00661 | -0.067 | 5.77
-2 | 0.099 | 0.00657 | -0.067 | 15.088
-1.5 | 0.16 | 0.00613 | -0.067 | 26.135
-1 | 0.221 | 0.0061 | -0.067 | 36.261
-0.5 | 0.282 | 0.00611 | -0.067 | 46.178
0 | 0.343 | 0.00617 | -0.067 | 55.573
0.5 | 0.404 | 0.00618 | -0.067 | 65.34
1 | 0.464 | 0.00626 | -0.068 | 74.209
1.5 | 0.525 | 0.00627 | -0.068 | 83.761
2 | 0.585 | 0.00618 | -0.068 | 94.659
2.5 | 0.645 | 0.00629 | -0.068 | 102.561
3 | 0.705 | 0.00654 | -0.068 | 107.726
3.5 | 0.764 | 0.00769 | -0.068 | 99.403
4 | 0.822 | 0.00795 | -0.068 | 103.435
4.5 | 0.879 | 0.00821 | -0.068 | 107.103
5 | 0.935 | 0.00846 | -0.068 | 110.587
5.5 | 0.989 | 0.0088 | -0.068 | 112.429
6 | 1.04 | 0.00914 | -0.068 | 113.781
6.5 | 1.088 | 0.00954 | -0.068 | 114.095
7 | 1.134 | 0.00999 | -0.068 | 113.451
7.5 | 1.176 | 0.01044 | -0.068 | 112.639
8 | 1.208 | 0.01099 | -0.068 | 109.917
8.5 | 1.228 | 0.01163 | -0.068 | 105.607
9 | 1.237 | 0.0123 | -0.068 | 100.545
9.5 | 1.233 | 0.01192 | -0.068 | 103.425
10 | 1.216 | 0.01118 | -0.068 | 108.808
10.5 | 1.185 | 0.01389 | -0.068 | 85.293
11 | 1.138 | 0.01503 | -0.068 | 75.722
11.5 | 1.077 | 0.01622 | -0.067 | 66.375
12 | 0.999 | 0.01821 | -0.066 | 54.884
12.5 | 0.909 | 0.02114 | -0.065 | 43.007
13 | 0.758 | 0.04907 | -0.057 | 15.442
13.5 | 0.659 | 0.06227 | -0.053 | 10.588
14 | 0.561 | 0.07647 | -0.05 | 7.338

## 126. Re 14M Mach 0.25 (2)
BIGFOIL.COM POLAR EXPORT
CB2195-25d
CB2195-25d |  |  |  | Cl Max: | 1.9993 | at alpha= | 17 | deg
XFOIL ncrit=9 |  |  |  | L/D Max: | 149.404 | at alpha= | 8.5 | deg
Re: | 14000000 |  |  | Cd Min: | 0.22994 | at alpha= | -20 | deg
Mach: | 0.25 |  |  | Cl=0 at alpha= | -2.7272 | deg
|  |  |  | @ Cl=0.1, Cd= | 0.0054335
|  |  |  | @ Cl=0.4, Cd= | 0.0050849
|  |  |  | @ Cl=0.6, Cd= | 0.0051149
alpha (deg) | Cl | Cd | Cm | Cl/Cd
-20 | -0.7739 | 0.22994 | 0.0516 | -3.3657
-19 | -0.7712 | 0.20469 | 0.0384 | -3.7676
-18.5 | -0.796 | 0.18556 | 0.0282 | -4.2897
-18 | -0.8362 | 0.16532 | 0.0165 | -5.0581
-17.5 | -0.9409 | 0.13433 | -0.0032 | -7.0044
-17 | -1.2458 | 0.07809 | -0.0454 | -15.9534
-16.5 | -1.3797 | 0.05074 | -0.0674 | -27.1916
-16 | -1.4183 | 0.03683 | -0.0803 | -38.5094
-15.5 | -1.4507 | 0.02647 | -0.0908 | -54.8054
-15 | -1.4407 | 0.02184 | -0.0897 | -65.9661
-14.5 | -1.4074 | 0.01863 | -0.0875 | -75.5448
-14 | -1.3657 | 0.01603 | -0.0848 | -85.1965
-13.5 | -1.3174 | 0.0143 | -0.0819 | -92.1259
-13 | -1.2574 | 0.01288 | -0.0807 | -97.6242
-12.5 | -1.1918 | 0.01173 | -0.0803 | -101.6027
-12 | -1.126 | 0.01068 | -0.0801 | -105.4307
-11.5 | -1.0593 | 0.00988 | -0.08 | -107.2166
-11 | -0.9922 | 0.00921 | -0.08 | -107.7307
-10.5 | -0.9243 | 0.00864 | -0.0803 | -106.9792
-10 | -0.8578 | 0.0081 | -0.0805 | -105.9012
-9.5 | -0.8 | 0.00753 | -0.079 | -106.2417
-9 | -0.7426 | 0.00718 | -0.0775 | -103.4262
-8.5 | -0.6841 | 0.0069 | -0.0763 | -99.1449
-8 | -0.6246 | 0.00665 | -0.0754 | -93.9248
-7.5 | -0.5652 | 0.00647 | -0.0747 | -87.357
-7 | -0.5055 | 0.00628 | -0.074 | -80.4936
-6.5 | -0.4459 | 0.00603 | -0.0735 | -73.9469
-6 | -0.3864 | 0.00585 | -0.073 | -66.0513
-5.5 | -0.3268 | 0.00569 | -0.0726 | -57.4341
-5 | -0.2672 | 0.00556 | -0.0722 | -48.0576
-4.5 | -0.2076 | 0.00547 | -0.072 | -37.9525
-4 | -0.1491 | 0.00546 | -0.0716 | -27.3077
-3.5 | -0.091 | 0.00552 | -0.0712 | -16.4855
-3 | -0.0323 | 0.00551 | -0.0709 | -5.8621
-2.5 | 0.0269 | 0.00547 | -0.0707 | 4.9177
-2 | 0.0861 | 0.00545 | -0.0706 | 15.7982
-1.5 | 0.1451 | 0.00538 | -0.0704 | 26.9703
-1 | 0.204 | 0.00523 | -0.0704 | 39.0057
-0.5 | 0.2631 | 0.00516 | -0.0703 | 50.9884
0 | 0.3222 | 0.00516 | -0.0702 | 62.4419
0.5 | 0.3813 | 0.00512 | -0.0701 | 74.4727
1 | 0.4399 | 0.00501 | -0.07 | 87.8044
1.5 | 0.4985 | 0.00501 | -0.0699 | 99.501
2 | 0.5575 | 0.00505 | -0.0698 | 110.396
2.5 | 0.6164 | 0.00514 | -0.0696 | 119.9222
3 | 0.6745 | 0.00534 | -0.0692 | 126.3109
3.5 | 0.7316 | 0.00569 | -0.0687 | 128.5764
4 | 0.7888 | 0.00603 | -0.0682 | 130.8126
4.5 | 0.8464 | 0.00634 | -0.0676 | 133.5016
5 | 0.904 | 0.00664 | -0.0671 | 136.1446
5.5 | 0.9619 | 0.0069 | -0.0665 | 139.4058
6 | 1.0196 | 0.00722 | -0.0658 | 141.2188
7 | 1.1334 | 0.00799 | -0.0642 | 141.8523
7.5 | 1.1905 | 0.00825 | -0.0633 | 144.303
8 | 1.2473 | 0.00848 | -0.0622 | 147.0873
8.5 | 1.3028 | 0.00872 | -0.0608 | 149.4037
9 | 1.3595 | 0.00921 | -0.0596 | 147.6113
9.5 | 1.4162 | 0.00968 | -0.0584 | 146.3017
10 | 1.4729 | 0.01015 | -0.057 | 145.1133
10.5 | 1.529 | 0.01068 | -0.0555 | 143.1648
11 | 1.5842 | 0.01128 | -0.0538 | 140.4433
11.5 | 1.6382 | 0.01198 | -0.0519 | 136.7446
12 | 1.6916 | 0.0127 | -0.0498 | 133.1969
12.5 | 1.7446 | 0.01342 | -0.0475 | 130
13 | 1.7959 | 0.01424 | -0.0449 | 126.1166
13.5 | 1.8434 | 0.01527 | -0.0418 | 120.7204
14 | 1.8894 | 0.0163 | -0.0384 | 115.9141
14.5 | 1.9312 | 0.01745 | -0.0344 | 110.6705
15 | 1.9612 | 0.01877 | -0.0286 | 104.4859
15.5 | 1.9739 | 0.02032 | -0.0206 | 97.1407
16 | 1.9851 | 0.0224 | -0.0139 | 88.6205
16.5 | 1.9948 | 0.02503 | -0.0083 | 79.6964
17 | 1.9993 | 0.02853 | -0.0038 | 70.0771
17.5 | 1.9983 | 0.0331 | -0.0008 | 60.3716
18 | 1.9873 | 0.03939 | 0.0003 | 50.4519
18.5 | 1.9641 | 0.04805 | -0.0012 | 40.8762
19 | 1.9279 | 0.05985 | -0.0064 | 32.2122
19.5 | 1.8664 | 0.07708 | -0.0166 | 24.2138
20 | 1.7852 | 0.09806 | -0.0301 | 18.2052

## 127. Re 14M Mach 0.50 (1)
BIGFOIL.COM POLAR EXPORT
CB2195-25d
CB2195-25d |  |  |  | Cl Max: | 1.23 | at alpha= | 20 | deg
JavaFoil+Calcfoil stall+Eppler ext transition |  |  |  | L/D Max: | 112.055 | at alpha= | 3 | deg
Re: | 14000000 |  |  | Cd Min: | 0.00627 | at alpha= | -1 | deg
Mach: | 0.5 |  |  | Cl=0 at alpha= | -2.8162 | deg
|  |  |  | @ Cl=0.1, Cd= | 0.0067713
|  |  |  | @ Cl=0.4, Cd= | 0.00635
|  |  |  | @ Cl=0.6, Cd= | 0.0065338
alpha (deg) | Cl | Cd | Cm | Cl/Cd
-20 | -0.932 | 0.17196 | -0.042 | -5.421
-19.5 | -0.908 | 0.15512 | -0.043 | -5.851
-19 | -0.884 | 0.14139 | -0.044 | -6.25
-18.5 | -0.852 | 0.14876 | -0.041 | -5.727
-18 | -0.828 | 0.13231 | -0.043 | -6.26
-17.5 | -0.807 | 0.11595 | -0.046 | -6.961
-17 | -0.773 | 0.12202 | -0.042 | -6.339
-16.5 | -0.757 | 0.10066 | -0.047 | -7.522
-16 | -0.742 | 0.0831 | -0.052 | -8.927
-15.5 | -0.696 | 0.09827 | -0.044 | -7.087
-15 | -0.692 | 0.07037 | -0.053 | -9.838
-14.5 | -0.641 | 0.09154 | -0.044 | -7.006
-14 | -0.627 | 0.07323 | -0.05 | -8.565
-13.5 | -0.631 | 0.044 | -0.06 | -14.333
-13 | -0.57 | 0.06822 | -0.05 | -8.359
-12.5 | -0.55 | 0.05782 | -0.053 | -9.508
-12 | -0.508 | 0.06835 | -0.046 | -7.435
-11.5 | -0.494 | 0.05219 | -0.054 | -9.465
-11 | -0.462 | 0.05338 | -0.052 | -8.651
-10.5 | -0.463 | 0.02826 | -0.063 | -16.391
-10 | -0.412 | 0.0428 | -0.055 | -9.617
-9.5 | -0.375 | 0.0481 | -0.05 | -7.8
-9 | -0.345 | 0.04832 | -0.048 | -7.132
-8.5 | -0.325 | 0.03766 | -0.055 | -8.631
-8 | -0.321 | 0.01768 | -0.066 | -18.158
-7.5 | -0.317 | 0.00842 | -0.074 | -37.64
-7 | -0.283 | 0.00788 | -0.074 | -35.949
-6.5 | -0.39 | 0.00741 | -0.074 | -52.599
-6 | -0.376 | 0.00756 | -0.074 | -49.744
-5.5 | -0.334 | 0.0073 | -0.074 | -45.819
-5 | -0.281 | 0.00745 | -0.074 | -37.753
-4.5 | -0.221 | 0.00726 | -0.075 | -30.475
-4 | -0.158 | 0.0071 | -0.075 | -22.187
-3.5 | -0.092 | 0.00702 | -0.075 | -13.098
-3 | -0.025 | 0.0069 | -0.075 | -3.637
-2.5 | 0.043 | 0.00683 | -0.075 | 6.229
-2 | 0.111 | 0.00676 | -0.075 | 16.363
-1.5 | 0.179 | 0.00631 | -0.075 | 28.371
-1 | 0.247 | 0.00627 | -0.075 | 39.406
-0.5 | 0.315 | 0.00628 | -0.075 | 50.169
0 | 0.383 | 0.00634 | -0.075 | 60.4
0.5 | 0.451 | 0.00638 | -0.075 | 70.644
1 | 0.519 | 0.0065 | -0.076 | 79.783
1.5 | 0.586 | 0.00654 | -0.076 | 89.601
2 | 0.654 | 0.00651 | -0.076 | 100.331
2.5 | 0.72 | 0.00681 | -0.076 | 105.781
3 | 0.786 | 0.00702 | -0.076 | 112.055
3.5 | 0.852 | 0.0084 | -0.076 | 101.369
4 | 0.915 | 0.00876 | -0.076 | 104.416
4.5 | 0.975 | 0.00917 | -0.076 | 106.403
5 | 1.033 | 0.00965 | -0.076 | 107.017
5.5 | 1.085 | 0.01018 | -0.076 | 106.519
6 | 1.127 | 0.01087 | -0.076 | 103.745
6.5 | 1.157 | 0.01171 | -0.076 | 98.805
7 | 1.166 | 0.01249 | -0.076 | 93.406
7.5 | 1.129 | 0.01136 | -0.076 | 99.39
8 | 0.714 | 0.01606 | -0.075 | 44.445
8.5 | 0.752 | 0.01514 | -0.075 | 49.638
9 | 0.781 | 0.01601 | -0.075 | 48.757
9.5 | 0.802 | 0.01809 | -0.074 | 44.324
10 | 0.818 | 0.02165 | -0.072 | 37.783
10.5 | 0.819 | 0.02989 | -0.069 | 27.414
11 | 0.865 | 0.02612 | -0.071 | 33.129
11.5 | 0.901 | 0.02553 | -0.071 | 35.275
12 | 0.932 | 0.02544 | -0.071 | 36.637
12.5 | 0.891 | 0.05219 | -0.062 | 17.07
13 | 0.972 | 0.03325 | -0.069 | 29.235
13.5 | 0.917 | 0.0746 | -0.057 | 12.293
14 | 0.949 | 0.07614 | -0.058 | 12.465
14.5 | 0.976 | 0.08041 | -0.058 | 12.132
15 | 0.976 | 0.10681 | -0.051 | 9.136
15.5 | 1.006 | 0.10994 | -0.052 | 9.147
16 | 1.017 | 0.13481 | -0.047 | 7.546
16.5 | 1.052 | 0.12988 | -0.05 | 8.102
17 | 1.07 | 0.15196 | -0.048 | 7.044
17.5 | 1.1 | 0.15278 | -0.049 | 7.201
18 | 1.123 | 0.17021 | -0.048 | 6.6
18.5 | 1.153 | 0.16784 | -0.049 | 6.868
19 | 1.177 | 0.1843 | -0.049 | 6.386
19.5 | 1.205 | 0.18745 | -0.05 | 6.429
20 | 1.23 | 0.20113 | -0.05 | 6.115

## 128. Re 14M Mach 0.50 (2)
BIGFOIL.COM POLAR EXPORT
CB2195-25d
CB2195-25d |  |  |  | Cl Max: | 1.5758 | at alpha= | 9 | deg
XFOIL ncrit=9 |  |  |  | L/D Max: | 145.156 | at alpha= | 7.5 | deg
Re: | 14000000 |  |  | Cd Min: | 0.1249 | at alpha= | 14 | deg
Mach: | 0.5 |  |  | Cl=0 at alpha= | -2.6771 | deg
|  |  |  | @ Cl=0.1, Cd= | 0.0055956
|  |  |  | @ Cl=0.4, Cd= | 0.0052393
|  |  |  | @ Cl=0.6, Cd= | 0.0051744
alpha (deg) | Cl | Cd | Cm | Cl/Cd
-8 | -0.6088 | 0.02823 | -0.0947 | -21.5657
-7.5 | -0.6176 | 0.01987 | -0.0952 | -31.082
-7 | -0.6017 | 0.01111 | -0.0942 | -54.1584
-6.5 | -0.5406 | 0.00777 | -0.0912 | -69.5753
-6 | -0.4681 | 0.00672 | -0.0885 | -69.6577
-5.5 | -0.3946 | 0.00622 | -0.0864 | -63.4405
-5 | -0.322 | 0.00592 | -0.0847 | -54.3919
-4.5 | -0.2504 | 0.00572 | -0.0832 | -43.7762
-4 | -0.1811 | 0.00571 | -0.0819 | -31.7163
-3.5 | -0.1131 | 0.00578 | -0.0807 | -19.5675
-3 | -0.0443 | 0.00571 | -0.0799 | -7.7583
-2.5 | 0.0243 | 0.00564 | -0.0793 | 4.3085
-2 | 0.0926 | 0.0056 | -0.0788 | 16.5357
-1.5 | 0.1605 | 0.00556 | -0.0784 | 28.8669
-1 | 0.2282 | 0.00539 | -0.0781 | 42.3377
-0.5 | 0.2959 | 0.00529 | -0.0778 | 55.9357
0 | 0.3637 | 0.00525 | -0.0775 | 69.2762
0.5 | 0.4315 | 0.00523 | -0.0773 | 82.5048
1 | 0.4991 | 0.00511 | -0.077 | 97.6712
1.5 | 0.5665 | 0.00513 | -0.0766 | 110.4288
2 | 0.6344 | 0.00522 | -0.0761 | 121.5326
2.5 | 0.7027 | 0.00534 | -0.0754 | 131.5918
3 | 0.7703 | 0.00559 | -0.0745 | 137.7996
3.5 | 0.836 | 0.00607 | -0.0732 | 137.7265
4 | 0.903 | 0.00652 | -0.0717 | 138.4969
4.5 | 0.9713 | 0.00689 | -0.0702 | 140.9724
5 | 1.0407 | 0.00723 | -0.0685 | 143.9419
5.5 | 1.1089 | 0.00781 | -0.0663 | 141.9846
6 | 1.1793 | 0.00826 | -0.064 | 142.7724
6.5 | 1.2509 | 0.0087 | -0.0613 | 143.7816
7 | 1.3235 | 0.00914 | -0.0583 | 144.8031
7.5 | 1.3964 | 0.00962 | -0.0548 | 145.1559
8 | 1.4682 | 0.01023 | -0.0503 | 143.5191
8.5 | 1.5344 | 0.01123 | -0.0441 | 136.634
9 | 1.5758 | 0.01432 | -0.0346 | 110.0419
9.5 | 1.5688 | 0.01888 | -0.0219 | 83.0932
10 | 1.5298 | 0.02344 | -0.0088 | 65.2645
10.5 | 1.4869 | 0.03061 | -0.0032 | 48.5756
11.5 | 1.4124 | 0.05372 | -0.0132 | 26.2919
12 | 1.3772 | 0.06818 | -0.0228 | 20.1995
12.5 | 1.3414 | 0.08218 | -0.0316 | 16.3227
13 | 1.3092 | 0.09619 | -0.0408 | 13.6106
13.5 | 1.2808 | 0.11048 | -0.0503 | 11.593
14 | 1.2574 | 0.1249 | -0.0601 | 10.0673

## 129. Re 16M Mach 0.00 (1)
BIGFOIL.COM POLAR EXPORT
CB2195-25d
CB2195-25d |  |  |  | Cl Max: | 1.269 | at alpha= | 10.5 | deg
JavaFoil+Calcfoil stall+Eppler ext transition |  |  |  | L/D Max: | 118.657 | at alpha= | 7.5 | deg
Re: | 16000000 |  |  | Cd Min: | 0.00598 | at alpha= | -1 | deg
Mach: | 0 |  |  | Cl=0 at alpha= | -2.8136 | deg
|  |  |  | @ Cl=0.1, Cd= | 0.0063842
|  |  |  | @ Cl=0.4, Cd= | 0.0060507
|  |  |  | @ Cl=0.6, Cd= | 0.0062571
alpha (deg) | Cl | Cd | Cm | Cl/Cd
-16 | -0.529 | 0.10691 | -0.035 | -4.948
-15.5 | -0.545 | 0.10035 | -0.036 | -5.429
-15 | -0.559 | 0.09437 | -0.037 | -5.927
-14.5 | -0.573 | 0.08827 | -0.038 | -6.488
-14 | -0.585 | 0.08233 | -0.039 | -7.1
-13.5 | -0.634 | 0.04298 | -0.051 | -14.739
-13 | -0.659 | 0.02989 | -0.055 | -22.041
-12.5 | -0.612 | 0.06118 | -0.044 | -9.999
-12 | -0.619 | 0.0521 | -0.047 | -11.879
-11.5 | -0.706 | 0.01133 | -0.061 | -62.274
-11 | -0.717 | 0.00929 | -0.063 | -77.209
-10.5 | -0.701 | 0.00871 | -0.063 | -80.563
-10 | -0.681 | 0.00824 | -0.063 | -82.577
-9.5 | -0.655 | 0.00792 | -0.063 | -82.689
-9 | -0.625 | 0.00758 | -0.064 | -82.381
-8.5 | -0.59 | 0.00716 | -0.064 | -82.406
-8 | -0.551 | 0.00692 | -0.064 | -79.605
-7.5 | -0.509 | 0.00699 | -0.064 | -72.745
-7 | -0.462 | 0.00655 | -0.064 | -70.572
-6.5 | -0.412 | 0.00698 | -0.064 | -59.102
-6 | -0.361 | 0.00689 | -0.064 | -52.376
-5.5 | -0.307 | 0.00682 | -0.064 | -45.042
-5 | -0.252 | 0.00672 | -0.064 | -37.493
-4.5 | -0.196 | 0.00666 | -0.065 | -29.376
-4 | -0.138 | 0.00663 | -0.065 | -20.849
-3.5 | -0.08 | 0.00657 | -0.065 | -12.22
-3 | -0.022 | 0.00653 | -0.065 | -3.343
-2.5 | 0.037 | 0.00644 | -0.065 | 5.737
-2 | 0.096 | 0.00641 | -0.065 | 14.968
-1.5 | 0.155 | 0.00603 | -0.065 | 25.703
-1 | 0.214 | 0.00598 | -0.065 | 35.831
-0.5 | 0.273 | 0.006 | -0.065 | 45.51
0 | 0.332 | 0.00602 | -0.065 | 55.187
0.5 | 0.391 | 0.00604 | -0.065 | 64.751
1 | 0.45 | 0.00611 | -0.065 | 73.648
1.5 | 0.508 | 0.00616 | -0.065 | 82.476
2 | 0.567 | 0.00624 | -0.066 | 90.777
2.5 | 0.625 | 0.00627 | -0.066 | 99.718
3 | 0.683 | 0.00638 | -0.066 | 106.961
3.5 | 0.74 | 0.00666 | -0.066 | 111.141
4 | 0.797 | 0.00761 | -0.066 | 104.721
4.5 | 0.853 | 0.00786 | -0.066 | 108.528
5 | 0.907 | 0.0081 | -0.066 | 112.046
5.5 | 0.96 | 0.00833 | -0.066 | 115.355
6 | 1.012 | 0.00868 | -0.066 | 116.552
6.5 | 1.061 | 0.00899 | -0.066 | 117.954
7 | 1.108 | 0.00935 | -0.066 | 118.469
7.5 | 1.152 | 0.00971 | -0.066 | 118.657
8 | 1.19 | 0.01016 | -0.066 | 117.087
8.5 | 1.219 | 0.01058 | -0.066 | 115.259
9 | 1.242 | 0.01089 | -0.066 | 114.055
9.5 | 1.258 | 0.01143 | -0.066 | 110.067
10 | 1.267 | 0.01238 | -0.066 | 102.372
10.5 | 1.269 | 0.0127 | -0.066 | 99.925
11 | 1.259 | 0.01334 | -0.066 | 94.38
11.5 | 1.245 | 0.01355 | -0.066 | 91.894
12 | 1.222 | 0.01445 | -0.066 | 84.532
12.5 | 1.192 | 0.01542 | -0.065 | 77.275
13 | 1.155 | 0.01642 | -0.065 | 70.297
13.5 | 1.11 | 0.01826 | -0.064 | 60.768
14 | 1.062 | 0.02088 | -0.063 | 50.859
14.5 | 0.975 | 0.03652 | -0.059 | 26.707
15 | 0.909 | 0.05091 | -0.056 | 17.852
15.5 | 0.852 | 0.06501 | -0.053 | 13.106

## 130. Re 16M Mach 0.00 (2)
BIGFOIL.COM POLAR EXPORT
CB2195-25d
CB2195-25d |  |  |  | Cl Max: | 2.0813 | at alpha= | 20 | deg
XFOIL ncrit=9 |  |  |  | L/D Max: | 153.963 | at alpha= | 8.5 | deg
Re: | 16000000 |  |  | Cd Min: | 0.03207 | at alpha= | 20 | deg
Mach: | 0 |  |  | Cl=0 at alpha= | -2.739 | deg
|  |  |  | @ Cl=0.1, Cd= | 0.0053349
|  |  |  | @ Cl=0.4, Cd= | 0.0050139
|  |  |  | @ Cl=0.6, Cd= | 0.0050669
alpha (deg) | Cl | Cd | Cm | Cl/Cd
-20 | -1.7223 | 0.02904 | -0.0744 | -59.3079
-19.5 | -1.7173 | 0.02436 | -0.0774 | -70.4967
-19 | -1.7027 | 0.02192 | -0.0762 | -77.6779
-18.5 | -1.6702 | 0.02025 | -0.0752 | -82.479
-18 | -1.6336 | 0.01879 | -0.0742 | -86.9399
-17.5 | -1.5949 | 0.01742 | -0.0731 | -91.5557
-17 | -1.554 | 0.01615 | -0.072 | -96.2229
-16.5 | -1.5114 | 0.01494 | -0.0709 | -101.1647
-16 | -1.4662 | 0.01396 | -0.07 | -105.0287
-15.5 | -1.4194 | 0.01312 | -0.0691 | -108.186
-15 | -1.3715 | 0.01239 | -0.0681 | -110.6941
-14.5 | -1.3236 | 0.01169 | -0.0671 | -113.225
-14 | -1.2745 | 0.01094 | -0.0663 | -116.4991
-13.5 | -1.2178 | 0.01025 | -0.067 | -118.8098
-13 | -1.1601 | 0.00969 | -0.0678 | -119.7214
-12.5 | -1.1019 | 0.0092 | -0.0685 | -119.7717
-12 | -1.043 | 0.00874 | -0.0694 | -119.3364
-10.5 | -0.8624 | 0.00745 | -0.0725 | -115.7584
-10 | -0.8085 | 0.00707 | -0.072 | -114.3564
-9.5 | -0.7557 | 0.00677 | -0.0713 | -111.6248
-9 | -0.7021 | 0.00658 | -0.0707 | -106.7021
-8.5 | -0.6471 | 0.00641 | -0.0703 | -100.9516
-8 | -0.5917 | 0.00625 | -0.0701 | -94.672
-7 | -0.4801 | 0.00597 | -0.0697 | -80.4188
-6.5 | -0.4241 | 0.00582 | -0.0695 | -72.8694
-6 | -0.3678 | 0.00567 | -0.0694 | -64.8677
-5.5 | -0.3112 | 0.00554 | -0.0693 | -56.1733
-5 | -0.2545 | 0.00543 | -0.0692 | -46.8692
-4.5 | -0.1982 | 0.0054 | -0.069 | -36.7037
-4 | -0.1424 | 0.00544 | -0.0688 | -26.1765
-3.5 | -0.0864 | 0.00544 | -0.0686 | -15.8824
-3 | -0.0297 | 0.00541 | -0.0685 | -5.4898
-2.5 | 0.0272 | 0.00538 | -0.0685 | 5.0558
-2 | 0.0841 | 0.00536 | -0.0684 | 15.6903
-1.5 | 0.141 | 0.00527 | -0.0684 | 26.7552
-1 | 0.1977 | 0.00516 | -0.0683 | 38.314
-0.5 | 0.2545 | 0.0051 | -0.0683 | 49.902
0 | 0.3114 | 0.00508 | -0.0682 | 61.2992
0.5 | 0.3683 | 0.00507 | -0.0682 | 72.643
1 | 0.4248 | 0.00497 | -0.0682 | 85.4728
1.5 | 0.481 | 0.00498 | -0.0681 | 96.5863
2 | 0.5377 | 0.00498 | -0.068 | 107.9719
2.5 | 0.5943 | 0.00504 | -0.0679 | 117.9167
3 | 0.6495 | 0.0053 | -0.0677 | 122.5472
3.5 | 0.7049 | 0.00555 | -0.0674 | 127.009
4 | 0.7595 | 0.00588 | -0.067 | 129.1667
4.5 | 0.8148 | 0.00613 | -0.0667 | 132.9201
5 | 0.8697 | 0.0064 | -0.0664 | 135.8906
5.5 | 0.9249 | 0.00661 | -0.0661 | 139.9244
6 | 0.9798 | 0.00686 | -0.0658 | 142.828
6.5 | 1.0336 | 0.00725 | -0.0653 | 142.5655
7 | 1.0875 | 0.00757 | -0.0649 | 143.6592
7.5 | 1.1412 | 0.00783 | -0.0645 | 145.7471
8 | 1.1948 | 0.00803 | -0.064 | 148.792
8.5 | 1.2471 | 0.0081 | -0.0633 | 153.963
9 | 1.2993 | 0.0085 | -0.0626 | 152.8588
9.5 | 1.352 | 0.0089 | -0.0621 | 151.9101
10 | 1.4045 | 0.00928 | -0.0616 | 151.347
10.5 | 1.4566 | 0.00967 | -0.061 | 150.6308
11 | 1.5082 | 0.01009 | -0.0603 | 149.4747
11.5 | 1.559 | 0.01056 | -0.0596 | 147.6326
12 | 1.6085 | 0.01111 | -0.0587 | 144.7795
12.5 | 1.6573 | 0.0117 | -0.0577 | 141.6496
13 | 1.7059 | 0.01224 | -0.0567 | 139.3709
13.5 | 1.7538 | 0.0128 | -0.0557 | 137.0156
14 | 1.8004 | 0.0134 | -0.0544 | 134.3582
14.5 | 1.8454 | 0.01409 | -0.053 | 130.9723
15 | 1.8873 | 0.01496 | -0.0512 | 126.1564
15.5 | 1.9283 | 0.01577 | -0.0492 | 122.2765
16 | 1.9675 | 0.0166 | -0.0471 | 118.5241
16.5 | 2.0022 | 0.0176 | -0.0442 | 113.7614
17 | 2.0261 | 0.01873 | -0.0396 | 108.1741
17.5 | 2.0376 | 0.01996 | -0.0332 | 102.0842
18 | 2.0511 | 0.02146 | -0.0279 | 95.5778
18.5 | 2.0634 | 0.02328 | -0.0234 | 88.634
19 | 2.0732 | 0.02556 | -0.0195 | 81.1111
19.5 | 2.0784 | 0.02851 | -0.0161 | 72.9007
20 | 2.0813 | 0.03207 | -0.0136 | 64.8987

## 131. Re 16M Mach 0.10 (1)
BIGFOIL.COM POLAR EXPORT
CB2195-25d
CB2195-25d |  |  |  | Cl Max: | 1.263 | at alpha= | 10 | deg
JavaFoil+Calcfoil stall+Eppler ext transition |  |  |  | L/D Max: | 118.219 | at alpha= | 7.5 | deg
Re: | 16000000 |  |  | Cd Min: | 0.00598 | at alpha= | -1 | deg
Mach: | 0.1 |  |  | Cl=0 at alpha= | -2.8136 | deg
|  |  |  | @ Cl=0.1, Cd= | 0.006256
|  |  |  | @ Cl=0.4, Cd= | 0.0060659
|  |  |  | @ Cl=0.6, Cd= | 0.0062703
alpha (deg) | Cl | Cd | Cm | Cl/Cd
-16 | -0.49 | 0.10881 | -0.035 | -4.504
-15.5 | -0.509 | 0.10237 | -0.036 | -4.969
-15 | -0.526 | 0.09648 | -0.036 | -5.454
-14.5 | -0.542 | 0.09073 | -0.037 | -5.978
-14 | -0.557 | 0.0847 | -0.038 | -6.579
-13.5 | -0.597 | 0.05277 | -0.049 | -11.317
-13 | -0.626 | 0.03702 | -0.053 | -16.904
-12.5 | -0.591 | 0.06514 | -0.042 | -9.076
-12 | -0.6 | 0.05649 | -0.045 | -10.623
-11.5 | -0.687 | 0.01248 | -0.061 | -55.072
-11 | -0.707 | 0.00955 | -0.063 | -74.072
-10.5 | -0.694 | 0.00884 | -0.064 | -78.539
-10 | -0.676 | 0.00837 | -0.064 | -80.728
-9.5 | -0.652 | 0.00799 | -0.064 | -81.553
-9 | -0.623 | 0.00765 | -0.064 | -81.42
-8.5 | -0.59 | 0.00718 | -0.064 | -82.093
-8 | -0.552 | 0.00699 | -0.064 | -78.961
-7.5 | -0.51 | 0.00705 | -0.064 | -72.23
-7 | -0.463 | 0.00682 | -0.064 | -67.963
-6.5 | -0.414 | 0.00703 | -0.064 | -58.853
-6 | -0.362 | 0.00691 | -0.065 | -52.376
-5.5 | -0.308 | 0.00686 | -0.065 | -44.973
-5 | -0.253 | 0.00682 | -0.065 | -37.129
-4.5 | -0.196 | 0.00667 | -0.065 | -29.441
-4 | -0.139 | 0.00665 | -0.065 | -20.876
-3.5 | -0.081 | 0.00659 | -0.065 | -12.237
-3 | -0.022 | 0.00655 | -0.065 | -3.349
-2.5 | 0.037 | 0.00646 | -0.065 | 5.751
-2 | 0.096 | 0.00627 | -0.065 | 15.374
-1.5 | 0.156 | 0.00606 | -0.065 | 25.728
-1 | 0.215 | 0.00598 | -0.065 | 35.991
-0.5 | 0.275 | 0.006 | -0.066 | 45.721
0 | 0.334 | 0.00602 | -0.066 | 55.455
0.5 | 0.393 | 0.00606 | -0.066 | 64.874
1 | 0.452 | 0.00611 | -0.066 | 73.975
1.5 | 0.511 | 0.00617 | -0.066 | 82.812
2 | 0.57 | 0.00626 | -0.066 | 90.947
2.5 | 0.628 | 0.00628 | -0.066 | 100.051
3 | 0.686 | 0.00641 | -0.066 | 107.081
3.5 | 0.744 | 0.0067 | -0.066 | 111.097
4 | 0.801 | 0.00765 | -0.066 | 104.642
4.5 | 0.857 | 0.00788 | -0.066 | 108.693
5 | 0.912 | 0.00814 | -0.066 | 111.922
5.5 | 0.965 | 0.00838 | -0.066 | 115.088
6 | 1.016 | 0.00874 | -0.066 | 116.187
6.5 | 1.065 | 0.00905 | -0.066 | 117.684
7 | 1.112 | 0.00942 | -0.066 | 118.066
7.5 | 1.156 | 0.00978 | -0.066 | 118.219
8 | 1.193 | 0.01024 | -0.066 | 116.564
8.5 | 1.221 | 0.0107 | -0.066 | 114.205
9 | 1.243 | 0.01099 | -0.066 | 113.084
9.5 | 1.257 | 0.01158 | -0.066 | 108.506
10 | 1.263 | 0.0122 | -0.066 | 103.503
10.5 | 1.26 | 0.01171 | -0.066 | 107.576
11 | 1.246 | 0.01358 | -0.066 | 91.774
11.5 | 1.228 | 0.01388 | -0.066 | 88.477
12 | 1.2 | 0.01478 | -0.066 | 81.147
12.5 | 1.155 | 0.01704 | -0.065 | 67.786
13 | 1.12 | 0.01697 | -0.065 | 65.976
13.5 | 1.074 | 0.01822 | -0.064 | 58.927
14 | 1.015 | 0.02235 | -0.063 | 45.403
14.5 | 0.958 | 0.02667 | -0.062 | 35.912
15 | 0.847 | 0.05904 | -0.054 | 14.347

## 132. Re 16M Mach 0.10 (2)
BIGFOIL.COM POLAR EXPORT
CB2195-25d
CB2195-25d |  |  |  | Cl Max: | 2.0667 | at alpha= | 19 | deg
XFOIL ncrit=9 |  |  |  | L/D Max: | 153.824 | at alpha= | 8.5 | deg
Re: | 16000000 |  |  | Cd Min: | 0.04124 | at alpha= | -20 | deg
Mach: | 0.1 |  |  | Cl=0 at alpha= | -2.7374 | deg
|  |  |  | @ Cl=0.1, Cd= | 0.0053455
|  |  |  | @ Cl=0.4, Cd= | 0.0050179
|  |  |  | @ Cl=0.6, Cd= | 0.0050603
alpha (deg) | Cl | Cd | Cm | Cl/Cd
-20 | -1.6638 | 0.04124 | -0.0686 | -40.3443
-19.5 | -1.6793 | 0.03265 | -0.075 | -51.4334
-19 | -1.687 | 0.02575 | -0.0803 | -65.5146
-18.5 | -1.6791 | 0.02251 | -0.0798 | -74.5935
-18 | -1.6471 | 0.0206 | -0.0786 | -79.9563
-17.5 | -1.6094 | 0.01904 | -0.0774 | -84.5273
-17 | -1.5682 | 0.0177 | -0.0761 | -88.5989
-16.5 | -1.5259 | 0.01634 | -0.0748 | -93.3843
-16 | -1.4816 | 0.01509 | -0.0735 | -98.1842
-15.5 | -1.4362 | 0.01388 | -0.0722 | -103.4726
-15 | -1.3882 | 0.01296 | -0.0711 | -107.1142
-14.5 | -1.3394 | 0.01218 | -0.0698 | -109.9672
-14 | -1.2902 | 0.01146 | -0.0685 | -112.5829
-13.5 | -1.2325 | 0.01065 | -0.0691 | -115.7277
-13 | -1.174 | 0.00996 | -0.0697 | -117.8715
-12.5 | -1.1147 | 0.00941 | -0.0703 | -118.4591
-12 | -1.0547 | 0.00891 | -0.071 | -118.3726
-11 | -0.933 | 0.00801 | -0.0727 | -116.4794
-10.5 | -0.8708 | 0.00759 | -0.0738 | -114.7299
-10 | -0.8161 | 0.00718 | -0.0732 | -113.663
-9.5 | -0.7627 | 0.00686 | -0.0723 | -111.1808
-9 | -0.7084 | 0.00664 | -0.0716 | -106.6867
-8.5 | -0.6528 | 0.00645 | -0.0712 | -101.2093
-8 | -0.5969 | 0.00629 | -0.0708 | -94.8967
-7.5 | -0.5407 | 0.00617 | -0.0705 | -87.6337
-7 | -0.484 | 0.00601 | -0.0703 | -80.5324
-6.5 | -0.4275 | 0.00584 | -0.0701 | -73.2021
-6 | -0.3707 | 0.00569 | -0.0699 | -65.1494
-5.5 | -0.3137 | 0.00555 | -0.0698 | -56.5225
-4.5 | -0.1998 | 0.00541 | -0.0695 | -36.9316
-4 | -0.1435 | 0.00544 | -0.0692 | -26.3787
-3.5 | -0.0871 | 0.00545 | -0.069 | -15.9817
-3 | -0.0301 | 0.00542 | -0.0689 | -5.5535
-2.5 | 0.0272 | 0.00538 | -0.0688 | 5.0558
-2 | 0.0844 | 0.00537 | -0.0687 | 15.7169
-1.5 | 0.1417 | 0.00528 | -0.0687 | 26.8371
-1 | 0.1987 | 0.00517 | -0.0686 | 38.4333
-0.5 | 0.2559 | 0.0051 | -0.0686 | 50.1765
0 | 0.3131 | 0.00508 | -0.0685 | 61.6339
0.5 | 0.3704 | 0.00507 | -0.0685 | 73.0572
1 | 0.4272 | 0.00497 | -0.0685 | 85.9557
1.5 | 0.4837 | 0.00499 | -0.0684 | 96.9339
2 | 0.5408 | 0.00499 | -0.0683 | 108.3768
2.5 | 0.5978 | 0.00505 | -0.0682 | 118.3762
3 | 0.6534 | 0.00531 | -0.0679 | 123.0508
3.5 | 0.7091 | 0.00556 | -0.0676 | 127.536
4 | 0.764 | 0.0059 | -0.0672 | 129.4915
4.5 | 0.8197 | 0.00616 | -0.0669 | 133.0682
5 | 0.8751 | 0.00642 | -0.0665 | 136.3084
5.5 | 0.9307 | 0.00664 | -0.0662 | 140.1657
6 | 0.9859 | 0.00691 | -0.0659 | 142.6773
6.5 | 1.0402 | 0.00731 | -0.0653 | 142.2982
7 | 1.0947 | 0.00761 | -0.0649 | 143.8502
7.5 | 1.149 | 0.00788 | -0.0644 | 145.8122
8 | 1.2032 | 0.00808 | -0.0639 | 148.9109
8.5 | 1.2552 | 0.00816 | -0.0629 | 153.8235
9 | 1.3087 | 0.00857 | -0.0623 | 152.7071
9.5 | 1.362 | 0.00898 | -0.0616 | 151.6704
10 | 1.4152 | 0.00937 | -0.061 | 151.0352
10.5 | 1.468 | 0.00978 | -0.0603 | 150.1022
11 | 1.5202 | 0.01022 | -0.0595 | 148.7476
11.5 | 1.5714 | 0.01072 | -0.0586 | 146.5858
12 | 1.6215 | 0.01131 | -0.0576 | 143.3687
12.5 | 1.6711 | 0.0119 | -0.0564 | 140.4286
13 | 1.7205 | 0.01245 | -0.0553 | 138.1928
13.5 | 1.7688 | 0.01305 | -0.054 | 135.5402
14 | 1.8157 | 0.01372 | -0.0525 | 132.3397
14.5 | 1.86 | 0.01453 | -0.0506 | 128.011
15 | 1.9023 | 0.01541 | -0.0485 | 123.4458
15.5 | 1.9436 | 0.01624 | -0.0463 | 119.6798
16 | 1.9809 | 0.01722 | -0.0435 | 115.0348
16.5 | 2.0109 | 0.01843 | -0.0397 | 109.1101
17 | 2.0237 | 0.01961 | -0.0329 | 103.1973
17.5 | 2.0377 | 0.02104 | -0.0272 | 96.8489
18 | 2.0512 | 0.02281 | -0.0223 | 89.9255
18.5 | 2.0599 | 0.02516 | -0.0179 | 81.872
19 | 2.0667 | 0.02802 | -0.0143 | 73.758
19.5 | 2.0654 | 0.03197 | -0.0114 | 64.6043
20 | 2.0639 | 0.03654 | -0.0098 | 56.4833

## 133. Re 16M Mach 0.25 (1)
BIGFOIL.COM POLAR EXPORT
CB2195-25d
CB2195-25d |  |  |  | Cl Max: | 1.237 | at alpha= | 9 | deg
JavaFoil+Calcfoil stall+Eppler ext transition |  |  |  | L/D Max: | 116.295 | at alpha= | 6.5 | deg
Re: | 16000000 |  |  | Cd Min: | 0.00602 | at alpha= | -1 | deg
Mach: | 0.25 |  |  | Cl=0 at alpha= | -2.8115 | deg
|  |  |  | @ Cl=0.1, Cd= | 0.0064439
|  |  |  | @ Cl=0.4, Cd= | 0.006098
|  |  |  | @ Cl=0.6, Cd= | 0.07411
alpha (deg) | Cl | Cd | Cm | Cl/Cd
-15 | -0.21 | 0.10591 | -0.034 | -1.982
-14.5 | -0.268 | 0.10001 | -0.034 | -2.681
-14 | -0.319 | 0.0943 | -0.034 | -3.379
-13.5 | -0.364 | 0.08876 | -0.035 | -4.1
-13 | -0.405 | 0.08286 | -0.036 | -4.882
-12.5 | -0.44 | 0.07752 | -0.037 | -5.675
-12 | -0.469 | 0.07256 | -0.037 | -6.468
-11.5 | -0.524 | 0.04038 | -0.052 | -12.969
-11 | -0.572 | 0.02128 | -0.059 | -26.871
-10.5 | -0.606 | 0.01255 | -0.062 | -48.292
-10 | -0.632 | 0.00921 | -0.065 | -68.653
-9.5 | -0.623 | 0.00853 | -0.066 | -73.107
-9 | -0.606 | 0.00807 | -0.066 | -75.093
-8.5 | -0.582 | 0.00768 | -0.066 | -75.759
-8 | -0.55 | 0.00737 | -0.066 | -74.648
-7.5 | -0.512 | 0.00691 | -0.066 | -74.205
-7 | -0.469 | 0.00699 | -0.066 | -67.026
-6.5 | -0.42 | 0.00715 | -0.066 | -58.772
-6 | -0.369 | 0.00701 | -0.066 | -52.617
-5.5 | -0.315 | 0.00699 | -0.066 | -45.066
-5 | -0.259 | 0.00683 | -0.067 | -37.919
-4.5 | -0.201 | 0.00674 | -0.067 | -29.876
-4 | -0.143 | 0.00673 | -0.067 | -21.173
-3.5 | -0.083 | 0.00665 | -0.067 | -12.447
-3 | -0.023 | 0.0066 | -0.067 | -3.415
-2.5 | 0.038 | 0.00652 | -0.067 | 5.852
-2 | 0.099 | 0.00645 | -0.067 | 15.353
-1.5 | 0.16 | 0.00608 | -0.067 | 26.344
-1 | 0.221 | 0.00602 | -0.067 | 36.72
-0.5 | 0.282 | 0.00604 | -0.067 | 46.713
0 | 0.343 | 0.00607 | -0.067 | 56.454
0.5 | 0.404 | 0.0061 | -0.067 | 66.146
1 | 0.464 | 0.00617 | -0.068 | 75.223
1.5 | 0.525 | 0.00623 | -0.068 | 84.245
2 | 0.585 | 0.00633 | -0.068 | 92.503
2.5 | 0.645 | 0.00636 | -0.068 | 101.477
3 | 0.705 | 0.00651 | -0.068 | 108.298
3.5 | 0.764 | 0.00759 | -0.068 | 100.703
4 | 0.822 | 0.0078 | -0.068 | 105.368
4.5 | 0.879 | 0.00807 | -0.068 | 108.924
5 | 0.935 | 0.00835 | -0.068 | 112.038
5.5 | 0.989 | 0.00866 | -0.068 | 114.131
6 | 1.04 | 0.00901 | -0.068 | 115.477
6.5 | 1.088 | 0.00936 | -0.068 | 116.295
7 | 1.134 | 0.00982 | -0.068 | 115.516
7.5 | 1.176 | 0.01024 | -0.068 | 114.807
8 | 1.208 | 0.01074 | -0.068 | 112.513
8.5 | 1.228 | 0.01138 | -0.068 | 107.924
9 | 1.237 | 0.01202 | -0.068 | 102.907
9.5 | 1.235 | 0.01284 | -0.068 | 96.158
10 | 1.217 | 0.01093 | -0.068 | 111.284
10.5 | 1.186 | 0.01365 | -0.068 | 86.855
11 | 1.139 | 0.01464 | -0.068 | 77.828
11.5 | 1.069 | 0.0172 | -0.067 | 62.164
12 | 0.987 | 0.02028 | -0.065 | 48.661
12.5 | 0.896 | 0.02481 | -0.064 | 36.1
13 | 0.763 | 0.04594 | -0.057 | 16.609
13.5 | 0.662 | 0.0598 | -0.054 | 11.071
14 | 0.563 | 0.07411 | -0.051 | 7.596

## 134. Re 16M Mach 0.25 (2)
BIGFOIL.COM POLAR EXPORT
CB2195-25d
CB2195-25d |  |  |  | Cl Max: | 2.0207 | at alpha= | 17 | deg
XFOIL ncrit=9 |  |  |  | L/D Max: | 151.11 | at alpha= | 9 | deg
Re: | 16000000 |  |  | Cd Min: | 0.22483 | at alpha= | -20 | deg
Mach: | 0.25 |  |  | Cl=0 at alpha= | -2.7264 | deg
|  |  |  | @ Cl=0.1, Cd= | 0.0053736
|  |  |  | @ Cl=0.4, Cd= | 0.005052
|  |  |  | @ Cl=0.6, Cd= | 0.005077
alpha (deg) | Cl | Cd | Cm | Cl/Cd
-20 | -0.786 | 0.22483 | 0.0499 | -3.496
-19.5 | -0.7882 | 0.21129 | 0.0428 | -3.7304
-19 | -0.7864 | 0.19982 | 0.0362 | -3.9355
-18.5 | -0.7997 | 0.18499 | 0.0281 | -4.3229
-18 | -0.8488 | 0.16268 | 0.0151 | -5.2176
-17.5 | -1.0797 | 0.11052 | -0.0209 | -9.7693
-17 | -1.3414 | 0.06487 | -0.0566 | -20.6783
-16.5 | -1.4271 | 0.04407 | -0.0744 | -32.3826
-16 | -1.4559 | 0.03223 | -0.0858 | -45.1722
-15.5 | -1.4782 | 0.02438 | -0.0915 | -60.6317
-15 | -1.456 | 0.02035 | -0.0899 | -71.5479
-14.5 | -1.4169 | 0.01758 | -0.0874 | -80.5973
-14 | -1.3704 | 0.01548 | -0.0847 | -88.5271
-13.5 | -1.3197 | 0.01378 | -0.0821 | -95.7692
-13 | -1.2554 | 0.01237 | -0.0816 | -101.4875
-12.5 | -1.1899 | 0.01126 | -0.0811 | -105.675
-12 | -1.1239 | 0.01032 | -0.0808 | -108.905
-11 | -0.9899 | 0.00886 | -0.0807 | -111.7269
-10.5 | -0.9204 | 0.00831 | -0.0813 | -110.7581
-10 | -0.8602 | 0.00788 | -0.0801 | -109.1624
-9.5 | -0.8029 | 0.00742 | -0.0785 | -108.2075
-9 | -0.7448 | 0.00706 | -0.0771 | -105.4958
-8.5 | -0.6856 | 0.00675 | -0.0761 | -101.5704
-8 | -0.626 | 0.00651 | -0.0753 | -96.1598
-7.5 | -0.5663 | 0.00634 | -0.0745 | -89.3218
-7 | -0.5064 | 0.00615 | -0.074 | -82.3415
-6.5 | -0.4468 | 0.00598 | -0.0734 | -74.7157
-6 | -0.3872 | 0.00579 | -0.0729 | -66.8739
-5.5 | -0.3275 | 0.00563 | -0.0725 | -58.1705
-5 | -0.2677 | 0.00549 | -0.0722 | -48.7614
-4.5 | -0.2085 | 0.00545 | -0.0719 | -38.2569
-4 | -0.1502 | 0.00549 | -0.0715 | -27.3588
-3.5 | -0.0915 | 0.0055 | -0.0711 | -16.6364
-3 | -0.0325 | 0.00545 | -0.0709 | -5.9633
-2.5 | 0.0269 | 0.0054 | -0.0708 | 4.9815
-2 | 0.0861 | 0.00539 | -0.0706 | 15.974
-1.5 | 0.1453 | 0.00532 | -0.0705 | 27.312
-1 | 0.2042 | 0.0052 | -0.0704 | 39.2692
-0.5 | 0.2634 | 0.00512 | -0.0703 | 51.4453
0 | 0.3226 | 0.00509 | -0.0703 | 63.3792
0.5 | 0.3817 | 0.00508 | -0.0702 | 75.1378
1 | 0.4405 | 0.00499 | -0.0701 | 88.2766
1.5 | 0.4989 | 0.00501 | -0.07 | 99.5808
2 | 0.558 | 0.00502 | -0.0698 | 111.1554
2.5 | 0.6169 | 0.0051 | -0.0697 | 120.9608
3 | 0.6747 | 0.00534 | -0.0693 | 126.3483
3.5 | 0.7322 | 0.00563 | -0.0688 | 130.0533
4 | 0.7894 | 0.00598 | -0.0683 | 132.0067
4.5 | 0.8471 | 0.00629 | -0.0677 | 134.6741
5 | 0.9051 | 0.00653 | -0.0672 | 138.6064
5.5 | 0.9631 | 0.00679 | -0.0667 | 141.8409
6 | 1.0205 | 0.00714 | -0.066 | 142.9272
6.5 | 1.0774 | 0.00756 | -0.0652 | 142.5132
7 | 1.1349 | 0.00788 | -0.0644 | 144.0228
7.5 | 1.1926 | 0.00813 | -0.0636 | 146.6913
8 | 1.2498 | 0.00839 | -0.0626 | 148.9631
9 | 1.3615 | 0.00901 | -0.0599 | 151.1099
10 | 1.4755 | 0.0099 | -0.0574 | 149.0404
10.5 | 1.5318 | 0.01041 | -0.0559 | 147.147
11 | 1.5871 | 0.01102 | -0.0542 | 144.02
11.5 | 1.6413 | 0.01171 | -0.0523 | 140.1623
12 | 1.6958 | 0.01235 | -0.0503 | 137.3117
12.5 | 1.7493 | 0.01305 | -0.0481 | 134.046
13 | 1.8006 | 0.01388 | -0.0455 | 129.7262
13.5 | 1.8491 | 0.01487 | -0.0425 | 124.351
14 | 1.8964 | 0.01584 | -0.0392 | 119.7222
14.5 | 1.9391 | 0.017 | -0.0353 | 114.0647
15 | 1.9736 | 0.01835 | -0.0303 | 107.5531
15.5 | 1.9874 | 0.01976 | -0.0221 | 100.5769
16 | 2.003 | 0.02151 | -0.0154 | 93.1195
16.5 | 2.0143 | 0.02388 | -0.0095 | 84.3509
17 | 2.0207 | 0.02705 | -0.0045 | 74.7024
17.5 | 2.0206 | 0.03128 | -0.0009 | 64.5972
18 | 2.0126 | 0.03697 | 0.0009 | 54.4387
18.5 | 1.9935 | 0.04475 | 0.0004 | 44.5475
19 | 1.9612 | 0.05541 | -0.0034 | 35.3943
19.5 | 1.9074 | 0.07095 | -0.0121 | 26.8837
20 | 1.8312 | 0.09083 | -0.0247 | 20.1607

## 135. Re 16M Mach 0.50 (1)
BIGFOIL.COM POLAR EXPORT
CB2195-25d
CB2195-25d |  |  |  | Cl Max: | 1.23 | at alpha= | 20 | deg
JavaFoil+Calcfoil stall+Eppler ext transition |  |  |  | L/D Max: | 112.45 | at alpha= | 3 | deg
Re: | 16000000 |  |  | Cd Min: | 0.00619 | at alpha= | -1 | deg
Mach: | 0.5 |  |  | Cl=0 at alpha= | -2.8162 | deg
|  |  |  | @ Cl=0.1, Cd= | 0.0066713
|  |  |  | @ Cl=0.4, Cd= | 0.0062775
|  |  |  | @ Cl=0.6, Cd= | 0.0065426
alpha (deg) | Cl | Cd | Cm | Cl/Cd
-20 | -0.932 | 0.17913 | -0.042 | -5.203
-19.5 | -0.907 | 0.1608 | -0.043 | -5.642
-19 | -0.883 | 0.14647 | -0.044 | -6.027
-18.5 | -0.852 | 0.15581 | -0.041 | -5.467
-18 | -0.827 | 0.1384 | -0.042 | -5.977
-17.5 | -0.804 | 0.12314 | -0.044 | -6.528
-17 | -0.772 | 0.13033 | -0.041 | -5.924
-16.5 | -0.75 | 0.11213 | -0.044 | -6.688
-16 | -0.729 | 0.09866 | -0.047 | -7.389
-15.5 | -0.693 | 0.10634 | -0.042 | -6.517
-15 | -0.68 | 0.08352 | -0.049 | -8.139
-14.5 | -0.643 | 0.08923 | -0.045 | -7.208
-14 | -0.631 | 0.0695 | -0.052 | -9.076
-13.5 | -0.637 | 0.03941 | -0.061 | -16.171
-13 | -0.574 | 0.0643 | -0.052 | -8.929
-12.5 | -0.556 | 0.05221 | -0.055 | -10.656
-12 | -0.511 | 0.06506 | -0.048 | -7.86
-11.5 | -0.502 | 0.04558 | -0.057 | -11.01
-11 | -0.465 | 0.05028 | -0.053 | -9.251
-10.5 | -0.472 | 0.02328 | -0.065 | -20.257
-10 | -0.428 | 0.03006 | -0.061 | -14.249
-9.5 | -0.38 | 0.04384 | -0.053 | -8.657
-9 | -0.349 | 0.04427 | -0.051 | -7.874
-8.5 | -0.331 | 0.03207 | -0.058 | -10.335
-8 | -0.327 | 0.01464 | -0.068 | -22.307
-7.5 | -0.317 | 0.00825 | -0.074 | -38.441
-7 | -0.283 | 0.00771 | -0.074 | -36.74
-6.5 | -0.39 | 0.00775 | -0.074 | -50.288
-6 | -0.376 | 0.00762 | -0.074 | -49.387
-5.5 | -0.334 | 0.00722 | -0.074 | -46.32
-5 | -0.281 | 0.00742 | -0.074 | -37.902
-4.5 | -0.221 | 0.00713 | -0.075 | -30.992
-4 | -0.158 | 0.00703 | -0.075 | -22.398
-3.5 | -0.092 | 0.0069 | -0.075 | -13.325
-3 | -0.025 | 0.00683 | -0.075 | -3.671
-2.5 | 0.043 | 0.00673 | -0.075 | 6.329
-2 | 0.111 | 0.00666 | -0.075 | 16.613
-1.5 | 0.179 | 0.00649 | -0.075 | 27.561
-1 | 0.247 | 0.00619 | -0.075 | 39.917
-0.5 | 0.315 | 0.00622 | -0.075 | 50.688
0 | 0.383 | 0.00625 | -0.075 | 61.304
0.5 | 0.451 | 0.00636 | -0.075 | 70.894
1 | 0.519 | 0.00639 | -0.076 | 81.123
1.5 | 0.586 | 0.00652 | -0.076 | 89.951
2 | 0.654 | 0.00663 | -0.076 | 98.556
2.5 | 0.72 | 0.00674 | -0.076 | 106.833
3 | 0.786 | 0.00699 | -0.076 | 112.45
3.5 | 0.852 | 0.00828 | -0.076 | 102.787
4 | 0.915 | 0.00861 | -0.076 | 106.285
4.5 | 0.975 | 0.00899 | -0.076 | 108.519
5 | 1.033 | 0.00951 | -0.076 | 108.591
5.5 | 1.085 | 0.01002 | -0.076 | 108.289
6 | 1.127 | 0.01065 | -0.076 | 105.811
6.5 | 1.157 | 0.01144 | -0.076 | 101.17
7 | 1.166 | 0.01221 | -0.076 | 95.501
7.5 | 1.13 | 0.0111 | -0.076 | 101.814
8 | 0.716 | 0.01563 | -0.075 | 45.797
8.5 | 0.741 | 0.01698 | -0.074 | 43.634
9 | 0.782 | 0.01557 | -0.075 | 50.229
9.5 | 0.805 | 0.01742 | -0.074 | 46.225
10 | 0.821 | 0.02085 | -0.073 | 39.347
10.5 | 0.824 | 0.0282 | -0.07 | 29.227
11 | 0.871 | 0.02437 | -0.071 | 35.758
11.5 | 0.906 | 0.02409 | -0.072 | 37.598
12 | 0.936 | 0.02467 | -0.072 | 37.945
12.5 | 0.895 | 0.05025 | -0.063 | 17.803
13 | 0.922 | 0.05332 | -0.063 | 17.297
13.5 | 0.887 | 0.09831 | -0.047 | 9.02
14 | 0.929 | 0.09252 | -0.053 | 10.039
14.5 | 0.962 | 0.09227 | -0.054 | 10.423
15 | 0.968 | 0.11675 | -0.048 | 8.293
15.5 | 1 | 0.11764 | -0.05 | 8.503
16 | 1.016 | 0.14183 | -0.046 | 7.165
16.5 | 1.05 | 0.1362 | -0.049 | 7.707
17 | 1.07 | 0.15883 | -0.047 | 6.736
17.5 | 1.1 | 0.15769 | -0.049 | 6.974
18 | 1.123 | 0.17649 | -0.048 | 6.364
18.5 | 1.153 | 0.17314 | -0.049 | 6.657
19 | 1.177 | 0.18887 | -0.049 | 6.231
19.5 | 1.205 | 0.19158 | -0.05 | 6.291
20 | 1.23 | 0.20628 | -0.05 | 5.963

## 136. Re 16M Mach 0.50 (2)
BIGFOIL.COM POLAR EXPORT
CB2195-25d
CB2195-25d |  |  |  | Cl Max: | 1.5874 | at alpha= | 9 | deg
XFOIL ncrit=9 |  |  |  | L/D Max: | 148.138 | at alpha= | 7.5 | deg
Re: | 16000000 |  |  | Cd Min: | 0.26825 | at alpha= | -20 | deg
Mach: | 0.5 |  |  | Cl=0 at alpha= | -2.6769 | deg
|  |  |  | @ Cl=0.1, Cd= | 0.0055157
|  |  |  | @ Cl=0.4, Cd= | 0.0051842
|  |  |  | @ Cl=0.6, Cd= | 0.0051534
alpha (deg) | Cl | Cd | Cm | Cl/Cd
-20 | -0.81 | 0.26825 | 0.0659 | -3.0196
-19.5 | -0.7887 | 0.25984 | 0.061 | -3.0353
-19 | -0.7677 | 0.25117 | 0.0561 | -3.0565
-18.5 | -0.7474 | 0.24213 | 0.0512 | -3.0868
-18 | -0.7299 | 0.23152 | 0.046 | -3.1526
-17.5 | -0.7114 | 0.22236 | 0.0413 | -3.1993
-17 | -0.692 | 0.21416 | 0.0369 | -3.2312
-16.5 | -0.6744 | 0.20508 | 0.0322 | -3.2885
-16 | -0.6563 | 0.19646 | 0.0278 | -3.3406
-15.5 | -0.6419 | 0.18667 | 0.023 | -3.4387
-15 | -0.6265 | 0.17803 | 0.0188 | -3.5191
-14.5 | -0.6147 | 0.16838 | 0.0142 | -3.6507
-14 | -0.6054 | 0.15852 | 0.0095 | -3.8191
-13.5 | -0.5947 | 0.14962 | 0.0054 | -3.9747
-13 | -0.5889 | 0.13978 | 0.0007 | -4.213
-12.5 | -0.5959 | 0.12782 | -0.0053 | -4.662
-12 | -0.5881 | 0.11936 | -0.0092 | -4.9271
-11.5 | -0.5874 | 0.10981 | -0.014 | -5.3492
-11 | -0.5969 | 0.09888 | -0.0201 | -6.0366
-10.5 | -0.6085 | 0.0882 | -0.0266 | -6.8991
-10 | -0.6122 | 0.07913 | -0.032 | -7.7366
-9.5 | -0.6182 | 0.0665 | -0.0449 | -9.2962
-9 | -0.6134 | 0.05369 | -0.0608 | -11.4248
-8.5 | -0.5878 | 0.03447 | -0.0928 | -17.0525
-8 | -0.6195 | 0.02737 | -0.0951 | -22.6343
-7.5 | -0.6267 | 0.01888 | -0.0955 | -33.1939
-7 | -0.6056 | 0.01052 | -0.0942 | -57.5665
-6.5 | -0.5423 | 0.00749 | -0.0911 | -72.4032
-6 | -0.4686 | 0.00665 | -0.0885 | -70.4662
-5.5 | -0.3953 | 0.00611 | -0.0864 | -64.6972
-5 | -0.3227 | 0.00583 | -0.0846 | -55.3516
-4.5 | -0.2514 | 0.00568 | -0.0832 | -44.2606
-4 | -0.1827 | 0.00574 | -0.0818 | -31.8293
-3.5 | -0.1135 | 0.00573 | -0.0807 | -19.808
-3 | -0.0444 | 0.00564 | -0.08 | -7.8723
-2.5 | 0.0243 | 0.00556 | -0.0794 | 4.3705
-2 | 0.0927 | 0.00552 | -0.0789 | 16.7935
-1.5 | 0.1609 | 0.00548 | -0.0785 | 29.3613
-1 | 0.2286 | 0.00533 | -0.0782 | 42.8893
-0.5 | 0.2963 | 0.00522 | -0.0779 | 56.7625
0 | 0.3642 | 0.0052 | -0.0776 | 70.0385
0.5 | 0.4322 | 0.00517 | -0.0774 | 83.5977
1 | 0.4999 | 0.00508 | -0.0771 | 98.4055
1.5 | 0.5671 | 0.00511 | -0.0767 | 110.9785
2.5 | 0.7035 | 0.00529 | -0.0756 | 132.9868
3 | 0.7706 | 0.00558 | -0.0746 | 138.1004
3.5 | 0.8366 | 0.00604 | -0.0733 | 138.5099
4 | 0.9042 | 0.00641 | -0.0719 | 141.0608
4.5 | 0.9727 | 0.00679 | -0.0704 | 143.2548
5 | 1.0424 | 0.0071 | -0.0687 | 146.8169
5.5 | 1.1104 | 0.00769 | -0.0665 | 144.3953
6 | 1.1813 | 0.00812 | -0.0642 | 145.4803
6.5 | 1.2534 | 0.00852 | -0.0616 | 147.1127
7 | 1.3264 | 0.00896 | -0.0587 | 148.0357
7.5 | 1.3999 | 0.00945 | -0.0551 | 148.1376
8 | 1.473 | 0.01005 | -0.0509 | 146.5672
8.5 | 1.5396 | 0.01089 | -0.0447 | 141.3774
9 | 1.5874 | 0.01358 | -0.0359 | 116.8925
9.5 | 1.5712 | 0.01879 | -0.0221 | 83.6189
10 | 1.525 | 0.02363 | -0.0085 | 64.5366
10.5 | 1.483 | 0.03079 | -0.003 | 48.165

## 137. Re 18M Mach 0.00 (1)
BIGFOIL.COM POLAR EXPORT
CB2195-25d
CB2195-25d |  |  |  | Cl Max: | 1.269 | at alpha= | 10.5 | deg
JavaFoil+Calcfoil stall+Eppler ext transition |  |  |  | L/D Max: | 120.568 | at alpha= | 7 | deg
Re: | 18000000 |  |  | Cd Min: | 0.00592 | at alpha= | -1 | deg
Mach: | 0 |  |  | Cl=0 at alpha= | -2.8136 | deg
|  |  |  | @ Cl=0.1, Cd= | 0.0063249
|  |  |  | @ Cl=0.4, Cd= | 0.0060146
|  |  |  | @ Cl=0.6, Cd= | 0.0062155
alpha (deg) | Cl | Cd | Cm | Cl/Cd
-15.5 | -0.545 | 0.09953 | -0.037 | -5.478
-15 | -0.56 | 0.09346 | -0.037 | -5.99
-14.5 | -0.574 | 0.08699 | -0.038 | -6.594
-14 | -0.586 | 0.0809 | -0.039 | -7.239
-13.5 | -0.598 | 0.07277 | -0.042 | -8.218
-13 | -0.608 | 0.06525 | -0.043 | -9.318
-12.5 | -0.614 | 0.05884 | -0.045 | -10.443
-12 | -0.625 | 0.04801 | -0.048 | -13.012
-11.5 | -0.66 | 0.02443 | -0.056 | -27.016
-11 | -0.675 | 0.01531 | -0.059 | -44.075
-10.5 | -0.688 | 0.00991 | -0.062 | -69.366
-10 | -0.681 | 0.00811 | -0.063 | -83.885
-9.5 | -0.655 | 0.00778 | -0.063 | -84.232
-9 | -0.625 | 0.00748 | -0.064 | -83.532
-8.5 | -0.59 | 0.00706 | -0.064 | -83.568
-8 | -0.551 | 0.0068 | -0.064 | -81.059
-7.5 | -0.509 | 0.0069 | -0.064 | -73.675
-7 | -0.462 | 0.00684 | -0.064 | -67.503
-6.5 | -0.412 | 0.00696 | -0.064 | -59.276
-6 | -0.361 | 0.00683 | -0.064 | -52.77
-5.5 | -0.307 | 0.00678 | -0.064 | -45.288
-5 | -0.252 | 0.00669 | -0.064 | -37.652
-4.5 | -0.196 | 0.00662 | -0.065 | -29.529
-4 | -0.138 | 0.00657 | -0.065 | -21.041
-3.5 | -0.08 | 0.00649 | -0.065 | -12.379
-3 | -0.022 | 0.00645 | -0.065 | -3.385
-2.5 | 0.037 | 0.00636 | -0.065 | 5.808
-2 | 0.096 | 0.00635 | -0.065 | 15.12
-1.5 | 0.155 | 0.00598 | -0.065 | 25.937
-1 | 0.214 | 0.00592 | -0.065 | 36.178
-0.5 | 0.273 | 0.00593 | -0.065 | 46.055
0 | 0.332 | 0.00595 | -0.065 | 55.854
0.5 | 0.391 | 0.00601 | -0.065 | 65.097
1 | 0.45 | 0.00604 | -0.065 | 74.471
1.5 | 0.508 | 0.00613 | -0.065 | 82.928
2 | 0.567 | 0.00617 | -0.066 | 91.845
2.5 | 0.625 | 0.00625 | -0.066 | 99.958
3 | 0.683 | 0.0064 | -0.066 | 106.74
3.5 | 0.74 | 0.00671 | -0.066 | 110.323
4 | 0.797 | 0.00754 | -0.066 | 105.663
4.5 | 0.853 | 0.00772 | -0.066 | 110.381
5 | 0.907 | 0.00798 | -0.066 | 113.654
5.5 | 0.96 | 0.00824 | -0.066 | 116.613
6 | 1.012 | 0.00857 | -0.066 | 118.038
6.5 | 1.061 | 0.00887 | -0.066 | 119.58
7 | 1.108 | 0.00919 | -0.066 | 120.568
7.5 | 1.152 | 0.00956 | -0.066 | 120.433
8 | 1.19 | 0.00999 | -0.066 | 119.106
8.5 | 1.219 | 0.01042 | -0.066 | 117.062
9 | 1.242 | 0.0107 | -0.066 | 116.099
9.5 | 1.258 | 0.01121 | -0.066 | 112.238
10 | 1.267 | 0.01212 | -0.066 | 104.519
10.5 | 1.269 | 0.01244 | -0.066 | 102.015
11 | 1.259 | 0.01117 | -0.066 | 112.733
11.5 | 1.246 | 0.01333 | -0.066 | 93.473
12 | 1.223 | 0.01413 | -0.066 | 86.566
12.5 | 1.193 | 0.01506 | -0.065 | 79.228
13 | 1.157 | 0.01625 | -0.065 | 71.196
13.5 | 1.113 | 0.01774 | -0.064 | 62.721
14 | 1.065 | 0.02003 | -0.063 | 53.18
14.5 | 0.98 | 0.0345 | -0.06 | 28.406
15 | 0.916 | 0.04713 | -0.057 | 19.433
15.5 | 0.855 | 0.06235 | -0.054 | 13.72

## 138. Re 18M Mach 0.00 (2)
BIGFOIL.COM POLAR EXPORT
CB2195-25d
CB2195-25d |  |  |  | Cl Max: | 2.0951 | at alpha= | 20 | deg
XFOIL ncrit=9 |  |  |  | L/D Max: | 155.241 | at alpha= | 9.5 | deg
Re: | 18000000 |  |  | Cd Min: | 0.03086 | at alpha= | 20 | deg
Mach: | 0 |  |  | Cl=0 at alpha= | -2.739 | deg
|  |  |  | @ Cl=0.1, Cd= | 0.0052789
|  |  |  | @ Cl=0.4, Cd= | 0.0049989
|  |  |  | @ Cl=0.6, Cd= | 0.0050574
alpha (deg) | Cl | Cd | Cm | Cl/Cd
-20 | -1.7426 | 0.02677 | -0.0761 | -65.0953
-19.5 | -1.7374 | 0.02296 | -0.0774 | -75.6707
-19 | -1.713 | 0.02105 | -0.0759 | -81.3777
-18.5 | -1.6782 | 0.01952 | -0.0749 | -85.9734
-18 | -1.6396 | 0.01822 | -0.0739 | -89.989
-17.5 | -1.5991 | 0.017 | -0.0728 | -94.0647
-17 | -1.557 | 0.01582 | -0.0718 | -98.4197
-16.5 | -1.5137 | 0.01468 | -0.0708 | -103.1131
-16 | -1.4685 | 0.01366 | -0.0698 | -107.5037
-15.5 | -1.4218 | 0.01278 | -0.0689 | -111.252
-15 | -1.3738 | 0.01206 | -0.068 | -113.9138
-14.5 | -1.3258 | 0.01141 | -0.0669 | -116.1963
-14 | -1.2721 | 0.01071 | -0.067 | -118.7768
-13.5 | -1.2156 | 0.00999 | -0.0677 | -121.6817
-13 | -1.1582 | 0.00942 | -0.0684 | -122.9512
-12.5 | -1.1001 | 0.00894 | -0.0691 | -123.0537
-12 | -1.041 | 0.00849 | -0.07 | -122.6148
-11.5 | -0.9808 | 0.00807 | -0.0711 | -121.5366
-11 | -0.9202 | 0.00766 | -0.0722 | -120.1305
-10.5 | -0.8637 | 0.00732 | -0.0723 | -117.9918
-10 | -0.8108 | 0.00698 | -0.0716 | -116.1605
-9.5 | -0.7577 | 0.0067 | -0.0709 | -113.0896
-9 | -0.7034 | 0.00649 | -0.0705 | -108.3821
-8.5 | -0.6482 | 0.00632 | -0.0702 | -102.5633
-8 | -0.5926 | 0.00616 | -0.07 | -96.2013
-7.5 | -0.5369 | 0.00605 | -0.0698 | -88.7438
-7 | -0.4808 | 0.00591 | -0.0696 | -81.3536
-6.5 | -0.4247 | 0.00577 | -0.0694 | -73.6049
-6 | -0.3683 | 0.00562 | -0.0693 | -65.5338
-5.5 | -0.3117 | 0.00548 | -0.0692 | -56.8796
-5 | -0.255 | 0.00539 | -0.0691 | -47.3098
-4.5 | -0.1991 | 0.00544 | -0.0689 | -36.5993
-4 | -0.143 | 0.00544 | -0.0688 | -26.2868
-3 | -0.0297 | 0.00535 | -0.0686 | -5.5514
-2.5 | 0.0272 | 0.00532 | -0.0685 | 5.1128
-2 | 0.0842 | 0.00529 | -0.0685 | 15.9168
-1.5 | 0.1411 | 0.00525 | -0.0684 | 26.8762
-1 | 0.1979 | 0.00512 | -0.0684 | 38.6523
-0.5 | 0.2548 | 0.00504 | -0.0683 | 50.5556
0 | 0.3118 | 0.00502 | -0.0683 | 62.1116
0.5 | 0.3687 | 0.00501 | -0.0683 | 73.5928
1 | 0.4251 | 0.00499 | -0.0682 | 85.1904
1.5 | 0.4815 | 0.00494 | -0.0681 | 97.4696
2 | 0.5381 | 0.00496 | -0.0681 | 108.4879
2.5 | 0.5946 | 0.00503 | -0.068 | 118.2107
3 | 0.6497 | 0.00531 | -0.0677 | 122.354
3.5 | 0.7052 | 0.00554 | -0.0674 | 127.2924
4 | 0.7601 | 0.00582 | -0.0671 | 130.6014
4.5 | 0.8152 | 0.0061 | -0.0668 | 133.6393
5 | 0.8705 | 0.00632 | -0.0665 | 137.7373
5.5 | 0.9257 | 0.00653 | -0.0662 | 141.7611
6 | 0.9805 | 0.0068 | -0.0659 | 144.1912
6.5 | 1.0345 | 0.00717 | -0.0655 | 144.2817
7 | 1.0886 | 0.00747 | -0.0651 | 145.7296
7.5 | 1.1426 | 0.00774 | -0.0647 | 147.6227
8 | 1.1965 | 0.00794 | -0.0643 | 150.6927
8.5 | 1.2495 | 0.00819 | -0.0638 | 152.5641
9.5 | 1.3537 | 0.00872 | -0.0624 | 155.2408
10 | 1.4064 | 0.00908 | -0.0618 | 154.8899
10.5 | 1.4586 | 0.00947 | -0.0613 | 154.0232
11 | 1.5102 | 0.00988 | -0.0607 | 152.8543
11.5 | 1.5609 | 0.01036 | -0.0599 | 150.666
12 | 1.6107 | 0.01091 | -0.059 | 147.6352
12.5 | 1.66 | 0.01145 | -0.0581 | 144.9782
13 | 1.7089 | 0.01196 | -0.0572 | 142.8846
13.5 | 1.757 | 0.01251 | -0.0561 | 140.4476
14 | 1.8038 | 0.01311 | -0.0549 | 137.5896
14.5 | 1.8486 | 0.01383 | -0.0535 | 133.6659
15 | 1.8911 | 0.01466 | -0.0517 | 128.9973
15.5 | 1.9333 | 0.01541 | -0.0499 | 125.4575
16 | 1.9727 | 0.01626 | -0.0478 | 121.3223
16.5 | 2.0071 | 0.01731 | -0.0449 | 115.9503
17 | 2.0356 | 0.01841 | -0.0412 | 110.5703
17.5 | 2.049 | 0.01947 | -0.0347 | 105.2388
18 | 2.0639 | 0.02079 | -0.0294 | 99.2737
18.5 | 2.0765 | 0.02251 | -0.0247 | 92.2479
19 | 2.0866 | 0.02465 | -0.0205 | 84.6491
19.5 | 2.0914 | 0.0275 | -0.0168 | 76.0509
20 | 2.0951 | 0.03086 | -0.0141 | 67.8905

## 139. Re 18M Mach 0.10 (1)
BIGFOIL.COM POLAR EXPORT
CB2195-25d
CB2195-25d |  |  |  | Cl Max: | 1.263 | at alpha= | 10 | deg
JavaFoil+Calcfoil stall+Eppler ext transition |  |  |  | L/D Max: | 120.059 | at alpha= | 7 | deg
Re: | 18000000 |  |  | Cd Min: | 0.00592 | at alpha= | -1 | deg
Mach: | 0.1 |  |  | Cl=0 at alpha= | -2.8136 | deg
|  |  |  | @ Cl=0.1, Cd= | 0.0061773
|  |  |  | @ Cl=0.4, Cd= | 0.00604
|  |  |  | @ Cl=0.6, Cd= | 0.0062262
alpha (deg) | Cl | Cd | Cm | Cl/Cd
-15.5 | -0.509 | 0.10235 | -0.036 | -4.97
-15 | -0.526 | 0.09656 | -0.036 | -5.449
-14.5 | -0.542 | 0.09083 | -0.037 | -5.97
-14 | -0.558 | 0.08347 | -0.038 | -6.688
-13.5 | -0.572 | 0.07649 | -0.04 | -7.482
-13 | -0.585 | 0.06889 | -0.042 | -8.492
-12.5 | -0.594 | 0.06306 | -0.043 | -9.412
-12 | -0.603 | 0.05393 | -0.046 | -11.185
-11.5 | -0.633 | 0.03182 | -0.053 | -19.901
-11 | -0.653 | 0.01917 | -0.058 | -34.088
-10.5 | -0.694 | 0.00869 | -0.064 | -79.878
-10 | -0.676 | 0.00825 | -0.064 | -81.953
-9.5 | -0.652 | 0.00785 | -0.064 | -83.067
-9 | -0.623 | 0.00754 | -0.064 | -82.633
-8.5 | -0.59 | 0.00713 | -0.064 | -82.655
-8 | -0.552 | 0.00686 | -0.064 | -80.38
-7.5 | -0.51 | 0.00696 | -0.064 | -73.228
-7 | -0.463 | 0.00711 | -0.064 | -65.159
-6.5 | -0.414 | 0.00697 | -0.064 | -59.362
-6 | -0.362 | 0.00685 | -0.065 | -52.848
-5.5 | -0.308 | 0.0068 | -0.065 | -45.364
-5 | -0.253 | 0.00671 | -0.065 | -37.726
-4.5 | -0.196 | 0.00666 | -0.065 | -29.514
-4 | -0.139 | 0.00657 | -0.065 | -21.141
-3.5 | -0.081 | 0.00649 | -0.065 | -12.434
-3 | -0.022 | 0.00645 | -0.065 | -3.401
-2.5 | 0.037 | 0.00638 | -0.065 | 5.821
-2 | 0.096 | 0.00619 | -0.065 | 15.584
-1.5 | 0.156 | 0.006 | -0.065 | 25.958
-1 | 0.215 | 0.00592 | -0.065 | 36.343
-0.5 | 0.275 | 0.00595 | -0.066 | 46.163
0 | 0.334 | 0.00595 | -0.066 | 56.123
0.5 | 0.393 | 0.00604 | -0.066 | 65.09
1 | 0.452 | 0.00604 | -0.066 | 74.806
1.5 | 0.511 | 0.00614 | -0.066 | 83.258
2 | 0.57 | 0.00619 | -0.066 | 91.997
2.5 | 0.628 | 0.00626 | -0.066 | 100.297
3 | 0.686 | 0.00642 | -0.066 | 106.868
3.5 | 0.744 | 0.00673 | -0.066 | 110.586
4 | 0.801 | 0.00757 | -0.066 | 105.85
4.5 | 0.857 | 0.00775 | -0.066 | 110.543
5 | 0.912 | 0.00801 | -0.066 | 113.81
5.5 | 0.965 | 0.00828 | -0.066 | 116.481
6 | 1.016 | 0.00861 | -0.066 | 117.959
6.5 | 1.065 | 0.00891 | -0.066 | 119.566
7 | 1.112 | 0.00926 | -0.066 | 120.059
7.5 | 1.156 | 0.00965 | -0.066 | 119.833
8 | 1.193 | 0.01006 | -0.066 | 118.572
8.5 | 1.221 | 0.0105 | -0.066 | 116.331
9 | 1.243 | 0.01079 | -0.066 | 115.143
9.5 | 1.257 | 0.01136 | -0.066 | 110.674
10 | 1.263 | 0.01195 | -0.066 | 105.724
10.5 | 1.261 | 0.01265 | -0.066 | 99.721
11 | 1.247 | 0.0133 | -0.066 | 93.792
11.5 | 1.229 | 0.01358 | -0.066 | 90.494
12 | 1.201 | 0.01444 | -0.066 | 83.142
12.5 | 1.158 | 0.01653 | -0.065 | 70.052
13 | 1.101 | 0.02028 | -0.064 | 54.286
13.5 | 1.077 | 0.01757 | -0.065 | 61.32
14 | 1.017 | 0.02146 | -0.063 | 47.413
14.5 | 0.962 | 0.02527 | -0.062 | 38.053
15 | 0.851 | 0.05639 | -0.055 | 15.089

## 140. Re 18M Mach 0.10 (2)
BIGFOIL.COM POLAR EXPORT
CB2195-25d
CB2195-25d |  |  |  | Cl Max: | 2.0796 | at alpha= | 19 | deg
XFOIL ncrit=9 |  |  |  | L/D Max: | 155.594 | at alpha= | 9 | deg
Re: | 18000000 |  |  | Cd Min: | 0.038 | at alpha= | -20 | deg
Mach: | 0.1 |  |  | Cl=0 at alpha= | -2.7369 | deg
|  |  |  | @ Cl=0.1, Cd= | 0.0052864
|  |  |  | @ Cl=0.4, Cd= | 0.0050048
|  |  |  | @ Cl=0.6, Cd= | 0.0050496
alpha (deg) | Cl | Cd | Cm | Cl/Cd
-20 | -1.6889 | 0.038 | -0.0712 | -44.4447
-19.5 | -1.6941 | 0.0309 | -0.0764 | -54.8252
-19 | -1.7073 | 0.02405 | -0.0812 | -70.9896
-18.5 | -1.6896 | 0.02165 | -0.0796 | -78.0416
-18 | -1.6554 | 0.01985 | -0.0783 | -83.3955
-17.5 | -1.6161 | 0.01838 | -0.0771 | -87.9271
-17 | -1.5738 | 0.01711 | -0.0758 | -91.9813
-16.5 | -1.5295 | 0.01594 | -0.0746 | -95.9536
-16 | -1.4842 | 0.01479 | -0.0733 | -100.3516
-15.5 | -1.4382 | 0.01362 | -0.0721 | -105.5947
-15 | -1.3905 | 0.01264 | -0.0709 | -110.0079
-14.5 | -1.3419 | 0.01185 | -0.0696 | -113.2405
-14 | -1.2881 | 0.01115 | -0.0693 | -115.5247
-13.5 | -1.2302 | 0.01042 | -0.0698 | -118.0614
-13 | -1.172 | 0.00969 | -0.0703 | -120.9494
-12.5 | -1.1129 | 0.00914 | -0.0709 | -121.7615
-12 | -1.0527 | 0.00866 | -0.0716 | -121.5589
-11.5 | -0.9915 | 0.00821 | -0.0725 | -120.7674
-11 | -0.9298 | 0.00778 | -0.0735 | -119.5116
-10 | -0.8184 | 0.00709 | -0.0728 | -115.4302
-9.5 | -0.7646 | 0.00679 | -0.072 | -112.6068
-9 | -0.7097 | 0.00655 | -0.0714 | -108.3511
-8.5 | -0.6539 | 0.00636 | -0.071 | -102.8145
-8 | -0.5978 | 0.00619 | -0.0707 | -96.5751
-7.5 | -0.5415 | 0.00607 | -0.0704 | -89.2092
-7 | -0.4847 | 0.00593 | -0.0702 | -81.7369
-6.5 | -0.4281 | 0.00579 | -0.07 | -73.9378
-6 | -0.3712 | 0.00564 | -0.0699 | -65.8156
-5.5 | -0.3141 | 0.0055 | -0.0697 | -57.1091
-4.5 | -0.2007 | 0.00544 | -0.0694 | -36.8934
-4 | -0.1442 | 0.00545 | -0.0692 | -26.4587
-3 | -0.0301 | 0.00536 | -0.0689 | -5.6157
-2.5 | 0.0271 | 0.00533 | -0.0689 | 5.0844
-2 | 0.0845 | 0.0053 | -0.0688 | 15.9434
-1.5 | 0.1417 | 0.00525 | -0.0687 | 26.9905
-1 | 0.1989 | 0.00512 | -0.0687 | 38.8477
-0.5 | 0.2562 | 0.00504 | -0.0687 | 50.8333
0 | 0.3135 | 0.00502 | -0.0686 | 62.4502
0.5 | 0.3708 | 0.00501 | -0.0686 | 74.012
1 | 0.4275 | 0.005 | -0.0685 | 85.5
1.5 | 0.4843 | 0.00495 | -0.0684 | 97.8384
2 | 0.5412 | 0.00497 | -0.0684 | 108.8934
2.5 | 0.5981 | 0.00504 | -0.0683 | 118.6706
3 | 0.6535 | 0.00532 | -0.0679 | 122.8383
3.5 | 0.7093 | 0.00555 | -0.0676 | 127.8018
4 | 0.7647 | 0.00584 | -0.0673 | 130.9418
4.5 | 0.8202 | 0.00612 | -0.067 | 134.0196
5 | 0.8759 | 0.00634 | -0.0667 | 138.1546
5.5 | 0.9315 | 0.00656 | -0.0663 | 141.997
6 | 0.9868 | 0.00683 | -0.066 | 144.4802
6.5 | 1.0412 | 0.00721 | -0.0655 | 144.4105
7 | 1.0959 | 0.00752 | -0.065 | 145.7314
8.5 | 1.2584 | 0.00826 | -0.0635 | 152.3487
9 | 1.3101 | 0.00842 | -0.0625 | 155.5938
9.5 | 1.3638 | 0.00879 | -0.0619 | 155.1536
10 | 1.4171 | 0.00917 | -0.0613 | 154.5365
10.5 | 1.47 | 0.00957 | -0.0606 | 153.605
11 | 1.5223 | 0.01 | -0.0598 | 152.23
11.5 | 1.5734 | 0.01053 | -0.0589 | 149.4207
12 | 1.6238 | 0.01109 | -0.0579 | 146.4202
12.5 | 1.674 | 0.01163 | -0.0568 | 143.9381
13 | 1.7236 | 0.01217 | -0.0557 | 141.627
13.5 | 1.7722 | 0.01276 | -0.0545 | 138.8871
14 | 1.819 | 0.01345 | -0.0529 | 135.2416
14.5 | 1.8634 | 0.01426 | -0.0511 | 130.6732
15 | 1.9071 | 0.01505 | -0.0492 | 126.7176
15.5 | 1.9488 | 0.01589 | -0.047 | 122.6432
16 | 1.9857 | 0.01693 | -0.0442 | 117.2888
16.5 | 2.0179 | 0.01808 | -0.0407 | 111.6095
17 | 2.0355 | 0.01914 | -0.0345 | 106.348
17.5 | 2.0507 | 0.02041 | -0.0287 | 100.4753
18 | 2.0644 | 0.02207 | -0.0236 | 93.5387
18.5 | 2.0721 | 0.02436 | -0.0188 | 85.0616
19 | 2.0796 | 0.02706 | -0.015 | 76.8514
19.5 | 2.0763 | 0.03102 | -0.0117 | 66.9342
20 | 2.0762 | 0.03531 | -0.0099 | 58.7992

## 141. Re 18M Mach 0.25 (1)
BIGFOIL.COM POLAR EXPORT
CB2195-25d
CB2195-25d |  |  |  | Cl Max: | 1.237 | at alpha= | 9 | deg
JavaFoil+Calcfoil stall+Eppler ext transition |  |  |  | L/D Max: | 118.137 | at alpha= | 6.5 | deg
Re: | 18000000 |  |  | Cd Min: | 0.00597 | at alpha= | -1 | deg
Mach: | 0.25 |  |  | Cl=0 at alpha= | -2.8115 | deg
|  |  |  | @ Cl=0.1, Cd= | 0.0063939
|  |  |  | @ Cl=0.4, Cd= | 0.0060647
|  |  |  | @ Cl=0.6, Cd= | 0.07217
alpha (deg) | Cl | Cd | Cm | Cl/Cd
-15 | -0.21 | 0.10544 | -0.034 | -1.992
-14.5 | -0.268 | 0.09958 | -0.034 | -2.694
-14 | -0.319 | 0.09378 | -0.035 | -3.399
-13.5 | -0.364 | 0.0885 | -0.035 | -4.113
-13 | -0.404 | 0.08294 | -0.036 | -4.877
-12.5 | -0.44 | 0.07672 | -0.037 | -5.739
-12 | -0.47 | 0.07177 | -0.038 | -6.547
-11.5 | -0.494 | 0.06582 | -0.04 | -7.509
-11 | -0.577 | 0.01918 | -0.059 | -30.06
-10.5 | -0.611 | 0.0115 | -0.063 | -53.116
-10 | -0.632 | 0.00893 | -0.065 | -70.8
-9.5 | -0.623 | 0.00832 | -0.066 | -74.914
-9 | -0.606 | 0.00793 | -0.066 | -76.46
-8.5 | -0.582 | 0.00757 | -0.066 | -76.847
-8 | -0.55 | 0.00724 | -0.066 | -75.978
-7.5 | -0.512 | 0.00686 | -0.066 | -74.723
-7 | -0.469 | 0.00732 | -0.066 | -63.993
-6.5 | -0.42 | 0.00713 | -0.066 | -58.938
-6 | -0.369 | 0.00695 | -0.066 | -53.108
-5.5 | -0.315 | 0.00692 | -0.066 | -45.504
-5 | -0.259 | 0.0068 | -0.067 | -38.092
-4.5 | -0.201 | 0.00671 | -0.067 | -30.016
-4 | -0.143 | 0.00665 | -0.067 | -21.432
-3.5 | -0.083 | 0.00656 | -0.067 | -12.616
-3 | -0.023 | 0.0065 | -0.067 | -3.464
-2.5 | 0.038 | 0.00643 | -0.067 | 5.935
-2 | 0.099 | 0.0064 | -0.067 | 15.49
-1.5 | 0.16 | 0.00603 | -0.067 | 26.558
-1 | 0.221 | 0.00597 | -0.067 | 37.065
-0.5 | 0.282 | 0.00598 | -0.067 | 47.183
0 | 0.343 | 0.00599 | -0.067 | 57.218
0.5 | 0.404 | 0.00607 | -0.067 | 66.556
1 | 0.464 | 0.0061 | -0.068 | 76.083
1.5 | 0.525 | 0.00619 | -0.068 | 84.778
2 | 0.585 | 0.00625 | -0.068 | 93.587
2.5 | 0.645 | 0.00635 | -0.068 | 101.703
3 | 0.705 | 0.00652 | -0.068 | 108.095
3.5 | 0.764 | 0.00748 | -0.068 | 102.111
4 | 0.822 | 0.00772 | -0.068 | 106.581
4.5 | 0.879 | 0.00794 | -0.068 | 110.805
5 | 0.935 | 0.0082 | -0.068 | 114.022
5.5 | 0.989 | 0.00859 | -0.068 | 115.111
6 | 1.04 | 0.00888 | -0.068 | 117.082
6.5 | 1.088 | 0.00921 | -0.068 | 118.137
7 | 1.134 | 0.00964 | -0.068 | 117.58
7.5 | 1.176 | 0.01007 | -0.068 | 116.714
8 | 1.208 | 0.01055 | -0.068 | 114.516
8.5 | 1.228 | 0.01116 | -0.068 | 110.026
9 | 1.237 | 0.01179 | -0.068 | 104.95
9.5 | 1.235 | 0.01257 | -0.068 | 98.27
10 | 1.217 | 0.01187 | -0.068 | 102.584
10.5 | 1.186 | 0.01338 | -0.068 | 88.666
11 | 1.141 | 0.01431 | -0.068 | 79.714
11.5 | 1.072 | 0.01669 | -0.067 | 64.224
12 | 0.99 | 0.01952 | -0.066 | 50.74
12.5 | 0.9 | 0.0236 | -0.064 | 38.12
13 | 0.771 | 0.04199 | -0.059 | 18.372
13.5 | 0.664 | 0.0578 | -0.055 | 11.496
14 | 0.564 | 0.07217 | -0.051 | 7.821

## 142. Re 18M Mach 0.25 (2)
BIGFOIL.COM POLAR EXPORT
CB2195-25d
CB2195-25d |  |  |  | Cl Max: | 2.0378 | at alpha= | 17 | deg
XFOIL ncrit=9 |  |  |  | L/D Max: | 154.756 | at alpha= | 9 | deg
Re: | 18000000 |  |  | Cd Min: | 0.22416 | at alpha= | -20 | deg
Mach: | 0.25 |  |  | Cl=0 at alpha= | -2.7264 | deg
|  |  |  | @ Cl=0.1, Cd= | 0.0053083
|  |  |  | @ Cl=0.4, Cd= | 0.0050139
|  |  |  | @ Cl=0.6, Cd= | 0.0050464
alpha (deg) | Cl | Cd | Cm | Cl/Cd
-20 | -0.7889 | 0.22416 | 0.0499 | -3.5194
-19.5 | -0.7915 | 0.2106 | 0.0427 | -3.7583
-19 | -0.7947 | 0.19754 | 0.0353 | -4.023
-18.5 | -0.8039 | 0.1842 | 0.0279 | -4.3643
-18 | -0.8727 | 0.15756 | 0.012 | -5.5388
-17.5 | -1.2746 | 0.08187 | -0.0443 | -15.5686
-17 | -1.3989 | 0.05677 | -0.0639 | -24.6415
-16.5 | -1.4626 | 0.03941 | -0.0796 | -37.1124
-16 | -1.4856 | 0.02887 | -0.0901 | -51.4583
-15.5 | -1.4964 | 0.02277 | -0.092 | -65.7181
-15 | -1.467 | 0.01923 | -0.0899 | -76.2871
-14.5 | -1.424 | 0.01677 | -0.0874 | -84.9135
-14 | -1.3748 | 0.01499 | -0.0846 | -91.7145
-13.5 | -1.3179 | 0.01336 | -0.0829 | -98.6452
-13 | -1.2537 | 0.01198 | -0.0823 | -104.6494
-12.5 | -1.1883 | 0.0109 | -0.0818 | -109.0183
-12 | -1.122 | 0.01004 | -0.0814 | -111.753
-11.5 | -1.0546 | 0.0092 | -0.0815 | -114.6304
-11 | -0.9865 | 0.00857 | -0.0816 | -115.1109
-10.5 | -0.9218 | 0.00807 | -0.0812 | -114.2255
-10 | -0.8631 | 0.00769 | -0.0797 | -112.2367
-9.5 | -0.8049 | 0.00734 | -0.0782 | -109.6594
-9 | -0.7463 | 0.00697 | -0.0769 | -107.0732
-8.5 | -0.6868 | 0.00665 | -0.076 | -103.2782
-8 | -0.627 | 0.00641 | -0.0752 | -97.8159
-7.5 | -0.5673 | 0.00625 | -0.0744 | -90.768
-7 | -0.5073 | 0.00607 | -0.0739 | -83.575
-6.5 | -0.4474 | 0.00592 | -0.0733 | -75.5743
-6 | -0.3877 | 0.00574 | -0.0729 | -67.5436
-5.5 | -0.3279 | 0.00558 | -0.0725 | -58.7634
-5 | -0.2683 | 0.00546 | -0.0722 | -49.1392
-4.5 | -0.2096 | 0.00548 | -0.0718 | -38.2482
-4 | -0.1509 | 0.0055 | -0.0714 | -27.4364
-3.5 | -0.0918 | 0.00546 | -0.0711 | -16.8132
-3 | -0.0325 | 0.00539 | -0.071 | -6.0297
-2.5 | 0.0269 | 0.00535 | -0.0708 | 5.028
-2 | 0.0861 | 0.00532 | -0.0707 | 16.1842
-1.5 | 0.1454 | 0.00527 | -0.0706 | 27.5901
-1 | 0.2046 | 0.00515 | -0.0705 | 39.7282
0 | 0.323 | 0.00503 | -0.0703 | 64.2147
0.5 | 0.3822 | 0.00502 | -0.0703 | 76.1355
1 | 0.4408 | 0.005 | -0.0701 | 88.16
1.5 | 0.4995 | 0.00496 | -0.07 | 100.7056
2 | 0.5585 | 0.00499 | -0.0699 | 111.9238
2.5 | 0.6174 | 0.00507 | -0.0697 | 121.7751
3 | 0.6748 | 0.00536 | -0.0693 | 125.8955
3.5 | 0.7326 | 0.00561 | -0.0689 | 130.5882
4 | 0.7899 | 0.00594 | -0.0683 | 132.9798
4.5 | 0.8479 | 0.00621 | -0.0679 | 136.5378
5 | 0.906 | 0.00644 | -0.0674 | 140.6832
5.5 | 0.9641 | 0.00668 | -0.0668 | 144.3263
6 | 1.0214 | 0.00706 | -0.0661 | 144.6742
6.5 | 1.0786 | 0.00745 | -0.0653 | 144.7785
7 | 1.1363 | 0.00777 | -0.0646 | 146.242
7.5 | 1.1942 | 0.00803 | -0.0638 | 148.7173
8 | 1.2515 | 0.00831 | -0.0629 | 150.6017
8.5 | 1.3083 | 0.00862 | -0.0617 | 151.7749
9 | 1.3634 | 0.00881 | -0.0602 | 154.756
9.5 | 1.4208 | 0.00923 | -0.059 | 153.9328
10 | 1.4778 | 0.00968 | -0.0577 | 152.6653
10.5 | 1.5341 | 0.0102 | -0.0563 | 150.402
11 | 1.5895 | 0.01081 | -0.0546 | 147.0398
11.5 | 1.6444 | 0.01145 | -0.0527 | 143.6157
12 | 1.6993 | 0.01206 | -0.0508 | 140.9038
12.5 | 1.7531 | 0.01275 | -0.0486 | 137.498
13 | 1.8044 | 0.01361 | -0.046 | 132.579
13.5 | 1.8542 | 0.01451 | -0.0431 | 127.7877
14 | 1.9021 | 0.01548 | -0.0399 | 122.8747
14.5 | 1.945 | 0.01665 | -0.036 | 116.8168
15 | 1.9822 | 0.01797 | -0.0313 | 110.3061
15.5 | 2.0022 | 0.01919 | -0.0238 | 104.3356
16 | 2.0176 | 0.02082 | -0.0167 | 96.9068
16.5 | 2.0303 | 0.02299 | -0.0105 | 88.3123
17 | 2.0378 | 0.02593 | -0.0052 | 78.5885
17.5 | 2.0378 | 0.02995 | -0.0011 | 68.0401
18 | 2.0314 | 0.03526 | 0.0012 | 57.612
18.5 | 2.0152 | 0.04246 | 0.0014 | 47.4611
19 | 1.9857 | 0.05235 | -0.0015 | 37.9312
19.5 | 1.936 | 0.06676 | -0.0091 | 28.9994
20 | 1.8631 | 0.08597 | -0.021 | 21.6715

## 143. Re 18M Mach 0.50 (1)
BIGFOIL.COM POLAR EXPORT
CB2195-25d
CB2195-25d |  |  |  | Cl Max: | 1.23 | at alpha= | 20 | deg
JavaFoil+Calcfoil stall+Eppler ext transition |  |  |  | L/D Max: | 112.045 | at alpha= | 3 | deg
Re: | 18000000 |  |  | Cd Min: | 0.00615 | at alpha= | -0.5 | deg
Mach: | 0.5 |  |  | Cl=0 at alpha= | -2.8162 | deg
|  |  |  | @ Cl=0.1, Cd= | 0.0066048
|  |  |  | @ Cl=0.4, Cd= | 0.0062025
|  |  |  | @ Cl=0.6, Cd= | 0.0064973
alpha (deg) | Cl | Cd | Cm | Cl/Cd
-20 | -0.932 | 0.18469 | -0.042 | -5.046
-19.5 | -0.907 | 0.16568 | -0.042 | -5.474
-19 | -0.883 | 0.15 | -0.043 | -5.883
-18.5 | -0.852 | 0.16168 | -0.041 | -5.267
-18 | -0.827 | 0.14284 | -0.042 | -5.789
-17.5 | -0.803 | 0.12732 | -0.044 | -6.304
-17 | -0.772 | 0.13546 | -0.041 | -5.696
-16.5 | -0.748 | 0.11761 | -0.043 | -6.36
-16 | -0.725 | 0.10523 | -0.045 | -6.888
-15.5 | -0.692 | 0.11188 | -0.041 | -6.181
-15 | -0.671 | 0.09452 | -0.045 | -7.099
-14.5 | -0.639 | 0.09661 | -0.042 | -6.615
-14 | -0.624 | 0.0764 | -0.049 | -8.172
-13.5 | -0.621 | 0.05122 | -0.057 | -12.122
-13 | -0.578 | 0.06098 | -0.053 | -9.474
-12.5 | -0.565 | 0.04544 | -0.058 | -12.43
-12 | -0.514 | 0.062 | -0.05 | -8.298
-11.5 | -0.511 | 0.03846 | -0.059 | -13.293
-11 | -0.47 | 0.04587 | -0.055 | -10.247
-10.5 | -0.475 | 0.02154 | -0.065 | -22.036
-10 | -0.438 | 0.02404 | -0.064 | -18.218
-9.5 | -0.386 | 0.03848 | -0.056 | -10.019
-9 | -0.353 | 0.04008 | -0.054 | -8.804
-8.5 | -0.344 | 0.02268 | -0.063 | -15.181
-8 | -0.33 | 0.01317 | -0.069 | -25.058
-7.5 | -0.317 | 0.00809 | -0.074 | -39.2
-7 | -0.283 | 0.00798 | -0.074 | -35.487
-6.5 | -0.39 | 0.00768 | -0.074 | -50.781
-6 | -0.376 | 0.00752 | -0.074 | -50.03
-5.5 | -0.334 | 0.00715 | -0.074 | -46.804
-5 | -0.281 | 0.00729 | -0.074 | -38.545
-4.5 | -0.221 | 0.00709 | -0.075 | -31.193
-4 | -0.158 | 0.00698 | -0.075 | -22.588
-3.5 | -0.092 | 0.00683 | -0.075 | -13.458
-3 | -0.025 | 0.00672 | -0.075 | -3.731
-2.5 | 0.043 | 0.00663 | -0.075 | 6.417
-2 | 0.111 | 0.0066 | -0.075 | 16.763
-1.5 | 0.179 | 0.0064 | -0.075 | 27.948
-1 | 0.247 | 0.00617 | -0.075 | 40.079
-0.5 | 0.315 | 0.00615 | -0.075 | 51.245
0 | 0.383 | 0.00618 | -0.075 | 62.036
0.5 | 0.451 | 0.00627 | -0.075 | 71.921
1 | 0.519 | 0.00633 | -0.076 | 81.953
1.5 | 0.586 | 0.00645 | -0.076 | 90.876
2 | 0.654 | 0.00668 | -0.076 | 97.829
2.5 | 0.72 | 0.00671 | -0.076 | 107.277
3 | 0.786 | 0.00702 | -0.076 | 112.045
3.5 | 0.852 | 0.00815 | -0.076 | 104.529
4 | 0.915 | 0.0085 | -0.076 | 107.667
4.5 | 0.975 | 0.00883 | -0.076 | 110.467
5 | 1.033 | 0.00935 | -0.076 | 110.404
5.5 | 1.085 | 0.00988 | -0.076 | 109.724
6 | 1.127 | 0.0105 | -0.076 | 107.398
6.5 | 1.157 | 0.01127 | -0.076 | 102.696
7 | 1.166 | 0.01198 | -0.076 | 97.35
7.5 | 1.131 | 0.01088 | -0.076 | 103.935
8 | 0.717 | 0.01527 | -0.075 | 46.946
8.5 | 0.743 | 0.01652 | -0.075 | 44.984
9 | 0.783 | 0.01517 | -0.075 | 51.617
9.5 | 0.807 | 0.01699 | -0.075 | 47.487
10 | 0.823 | 0.02017 | -0.073 | 40.816
10.5 | 0.83 | 0.02629 | -0.07 | 31.582
11 | 0.876 | 0.02312 | -0.072 | 37.882
11.5 | 0.899 | 0.02557 | -0.071 | 35.17
12 | 0.911 | 0.03214 | -0.069 | 28.33
12.5 | 0.858 | 0.07204 | -0.055 | 11.907
13 | 0.9 | 0.06628 | -0.059 | 13.575
13.5 | 0.883 | 0.10516 | -0.045 | 8.398
14 | 0.919 | 0.10137 | -0.049 | 9.07
14.5 | 0.955 | 0.09915 | -0.053 | 9.633
15 | 0.966 | 0.12201 | -0.047 | 7.919
15.5 | 0.998 | 0.1225 | -0.049 | 8.144
16 | 1.016 | 0.14695 | -0.046 | 6.914
16.5 | 1.049 | 0.14042 | -0.049 | 7.468
17 | 1.07 | 0.16283 | -0.047 | 6.57
17.5 | 1.1 | 0.16119 | -0.049 | 6.822
18 | 1.123 | 0.1805 | -0.048 | 6.222
18.5 | 1.153 | 0.17579 | -0.049 | 6.557
19 | 1.177 | 0.19243 | -0.049 | 6.117
19.5 | 1.205 | 0.19426 | -0.05 | 6.205
20 | 1.23 | 0.20951 | -0.05 | 5.872

## 144. Re 18M Mach 0.50 (2)
BIGFOIL.COM POLAR EXPORT
CB2195-25d
CB2195-25d |  |  |  | Cl Max: | 1.5934 | at alpha= | 9 | deg
XFOIL ncrit=9 |  |  |  | L/D Max: | 151 | at alpha= | 7 | deg
Re: | 18000000 |  |  | Cd Min: | 0.02931 | at alpha= | 10.5 | deg
Mach: | 0.5 |  |  | Cl=0 at alpha= | -99 | deg
|  |  |  | @ Cl=0.1, Cd= | 0.00513
|  |  |  | @ Cl=0.4, Cd= | 0.00513
|  |  |  | @ Cl=0.6, Cd= | 0.005102
alpha (deg) | Cl | Cd | Cm | Cl/Cd
0 | 0.3647 | 0.00513 | -0.0777 | 71.0916
0.5 | 0.4327 | 0.00513 | -0.0775 | 84.347
1 | 0.5004 | 0.00508 | -0.0772 | 98.5039
2 | 0.636 | 0.00511 | -0.0763 | 124.4618
2.5 | 0.7043 | 0.00523 | -0.0757 | 134.6654
3 | 0.7708 | 0.00558 | -0.0746 | 138.1362
4 | 0.905 | 0.00636 | -0.072 | 142.2956
4.5 | 0.974 | 0.00669 | -0.0706 | 145.5904
5 | 1.0439 | 0.00699 | -0.0689 | 149.3419
5.5 | 1.1119 | 0.00758 | -0.0667 | 146.6887
6 | 1.183 | 0.00798 | -0.0644 | 148.2456
6.5 | 1.2555 | 0.00837 | -0.0619 | 150
7 | 1.3288 | 0.0088 | -0.059 | 151
7.5 | 1.4027 | 0.00929 | -0.0555 | 150.9903
8 | 1.4766 | 0.00989 | -0.0513 | 149.3023
8.5 | 1.5468 | 0.01087 | -0.0456 | 142.2999
9 | 1.5934 | 0.01323 | -0.0364 | 120.4384
9.5 | 1.5857 | 0.0183 | -0.0234 | 86.6503
10 | 1.5463 | 0.02259 | -0.0094 | 68.4506
10.5 | 1.5037 | 0.02931 | -0.0026 | 51.3033

## 145. Re 20M Mach 0.00 (1)
BIGFOIL.COM POLAR EXPORT
CB2195-25d
CB2195-25d |  |  |  | Cl Max: | 1.269 | at alpha= | 10.5 | deg
JavaFoil+Calcfoil stall+Eppler ext transition |  |  |  | L/D Max: | 122.344 | at alpha= | 7.5 | deg
Re: | 20000000 |  |  | Cd Min: | 0.00588 | at alpha= | -0.5 | deg
Mach: | 0 |  |  | Cl=0 at alpha= | -2.8136 | deg
|  |  |  | @ Cl=0.1, Cd= | 0.006259
|  |  |  | @ Cl=0.4, Cd= | 0.0059646
|  |  |  | @ Cl=0.6, Cd= | 0.0062941
alpha (deg) | Cl | Cd | Cm | Cl/Cd
-15.5 | -0.545 | 0.09947 | -0.037 | -5.481
-15 | -0.56 | 0.09347 | -0.037 | -5.989
-14.5 | -0.573 | 0.08735 | -0.038 | -6.563
-14 | -0.585 | 0.08123 | -0.039 | -7.206
-13.5 | -0.6 | 0.07095 | -0.042 | -8.454
-13 | -0.61 | 0.06311 | -0.044 | -9.67
-12.5 | -0.617 | 0.05658 | -0.046 | -10.908
-12 | -0.633 | 0.04258 | -0.05 | -14.864
-11.5 | -0.666 | 0.02208 | -0.056 | -30.141
-11 | -0.682 | 0.01345 | -0.06 | -50.718
-10.5 | -0.701 | 0.00916 | -0.063 | -76.549
-10 | -0.681 | 0.00798 | -0.063 | -85.266
-9.5 | -0.655 | 0.00801 | -0.063 | -81.801
-9 | -0.625 | 0.00764 | -0.064 | -81.754
-8.5 | -0.59 | 0.00698 | -0.064 | -84.518
-8 | -0.551 | 0.00677 | -0.064 | -81.451
-7.5 | -0.509 | 0.00722 | -0.064 | -70.426
-7 | -0.462 | 0.00679 | -0.064 | -68.033
-6.5 | -0.412 | 0.0069 | -0.064 | -59.784
-6 | -0.361 | 0.0068 | -0.064 | -53.047
-5.5 | -0.307 | 0.00673 | -0.064 | -45.597
-5 | -0.252 | 0.00665 | -0.064 | -37.891
-4.5 | -0.196 | 0.00661 | -0.065 | -29.596
-4 | -0.138 | 0.0065 | -0.065 | -21.269
-3.5 | -0.08 | 0.00644 | -0.065 | -12.476
-3 | -0.022 | 0.00637 | -0.065 | -3.429
-2.5 | 0.037 | 0.00629 | -0.065 | 5.881
-2 | 0.096 | 0.00628 | -0.065 | 15.28
-1.5 | 0.155 | 0.00597 | -0.065 | 25.979
-1 | 0.214 | 0.00591 | -0.065 | 36.261
-0.5 | 0.273 | 0.00588 | -0.065 | 46.418
0 | 0.332 | 0.0059 | -0.065 | 56.243
0.5 | 0.391 | 0.00596 | -0.065 | 65.618
1 | 0.45 | 0.00599 | -0.065 | 75.115
1.5 | 0.508 | 0.00608 | -0.065 | 83.584
2 | 0.567 | 0.00626 | -0.066 | 90.615
2.5 | 0.625 | 0.00632 | -0.066 | 98.875
3 | 0.683 | 0.00638 | -0.066 | 107.114
3.5 | 0.74 | 0.00666 | -0.066 | 111.155
4 | 0.797 | 0.00743 | -0.066 | 107.311
4.5 | 0.853 | 0.00764 | -0.066 | 111.559
5 | 0.907 | 0.00786 | -0.066 | 115.386
5.5 | 0.96 | 0.00813 | -0.066 | 118.151
6 | 1.012 | 0.00849 | -0.066 | 119.198
6.5 | 1.061 | 0.00877 | -0.066 | 120.961
7 | 1.108 | 0.00907 | -0.066 | 122.154
7.5 | 1.152 | 0.00942 | -0.066 | 122.344
8 | 1.19 | 0.00982 | -0.066 | 121.127
8.5 | 1.219 | 0.01025 | -0.066 | 118.967
9 | 1.242 | 0.01052 | -0.066 | 118.101
9.5 | 1.258 | 0.01127 | -0.066 | 111.656
10 | 1.267 | 0.0119 | -0.066 | 106.528
10.5 | 1.269 | 0.01219 | -0.066 | 104.073
11 | 1.26 | 0.01099 | -0.066 | 114.695
11.5 | 1.247 | 0.01027 | -0.066 | 121.394
12 | 1.224 | 0.01385 | -0.066 | 88.415
12.5 | 1.195 | 0.01473 | -0.065 | 81.102
13 | 1.159 | 0.01592 | -0.065 | 72.782
13.5 | 1.116 | 0.01743 | -0.064 | 64.014
14 | 1.068 | 0.01947 | -0.064 | 54.853
14.5 | 0.983 | 0.03338 | -0.06 | 29.437
15 | 0.922 | 0.04401 | -0.058 | 20.955
15.5 | 0.86 | 0.05923 | -0.054 | 14.516

## 146. Re 20M Mach 0.00 (2)
BIGFOIL.COM POLAR EXPORT
CB2195-25d
CB2195-25d |  |  |  | Cl Max: | 2.1045 | at alpha= | 20 | deg
XFOIL ncrit=9 |  |  |  | L/D Max: | 158.013 | at alpha= | 10 | deg
Re: | 20000000 |  |  | Cd Min: | 0.03004 | at alpha= | 20 | deg
Mach: | 0 |  |  | Cl=0 at alpha= | -2.7386 | deg
|  |  |  | @ Cl=0.1, Cd= | 0.0052261
|  |  |  | @ Cl=0.4, Cd= | 0.00498
|  |  |  | @ Cl=0.6, Cd= | 0.0050177
alpha (deg) | Cl | Cd | Cm | Cl/Cd
-20 | -1.7585 | 0.02518 | -0.0771 | -69.8372
-19.5 | -1.7513 | 0.02219 | -0.0765 | -78.9229
-19 | -1.721 | 0.02036 | -0.0756 | -84.5285
-18.5 | -1.6846 | 0.01893 | -0.0746 | -88.991
-18 | -1.6449 | 0.01769 | -0.0736 | -92.9847
-17.5 | -1.603 | 0.01659 | -0.0726 | -96.6245
-17 | -1.5599 | 0.01551 | -0.0716 | -100.5738
-16.5 | -1.5156 | 0.01446 | -0.0706 | -104.8133
-16 | -1.4702 | 0.01345 | -0.0697 | -109.3086
-15.5 | -1.4237 | 0.01252 | -0.0688 | -113.7141
-15 | -1.3757 | 0.01179 | -0.0678 | -116.6836
-14.5 | -1.3263 | 0.01115 | -0.0671 | -118.9507
-14 | -1.2702 | 0.01049 | -0.0676 | -121.0867
-13.5 | -1.2137 | 0.0098 | -0.0683 | -123.8469
-13 | -1.1566 | 0.0092 | -0.0689 | -125.7174
-12.5 | -1.0984 | 0.00872 | -0.0696 | -125.9633
-11.5 | -0.9789 | 0.00787 | -0.0716 | -124.3837
-11 | -0.9191 | 0.00748 | -0.0725 | -122.8743
-10 | -0.8125 | 0.00691 | -0.0713 | -117.5832
-9.5 | -0.7591 | 0.00665 | -0.0707 | -114.1504
-9 | -0.7044 | 0.00642 | -0.0703 | -109.7196
-8.5 | -0.649 | 0.00623 | -0.0701 | -104.1734
-8 | -0.5936 | 0.0061 | -0.0698 | -97.3115
-7.5 | -0.5376 | 0.00597 | -0.0697 | -90.0503
-7 | -0.4815 | 0.00585 | -0.0695 | -82.3077
-6.5 | -0.4253 | 0.00574 | -0.0694 | -74.0941
-6 | -0.3687 | 0.00559 | -0.0693 | -65.9571
-5.5 | -0.3122 | 0.00546 | -0.0692 | -57.1795
-5 | -0.2558 | 0.0054 | -0.0691 | -47.3704
-4.5 | -0.1999 | 0.00545 | -0.0689 | -36.6789
-4 | -0.1434 | 0.00542 | -0.0687 | -26.4576
-3 | -0.0298 | 0.00531 | -0.0686 | -5.6121
-2.5 | 0.0272 | 0.00526 | -0.0685 | 5.1711
-2 | 0.0842 | 0.00524 | -0.0685 | 16.0687
-1.5 | 0.1412 | 0.00519 | -0.0684 | 27.2062
-1 | 0.1981 | 0.00509 | -0.0684 | 38.9194
-0.5 | 0.255 | 0.00501 | -0.0684 | 50.8982
0 | 0.312 | 0.00498 | -0.0684 | 62.6506
0.5 | 0.3689 | 0.00498 | -0.0683 | 74.0763
1 | 0.4255 | 0.00498 | -0.0682 | 85.4418
1.5 | 0.4819 | 0.00493 | -0.0682 | 97.7485
2 | 0.5386 | 0.00492 | -0.0681 | 109.4715
2.5 | 0.5951 | 0.00499 | -0.0681 | 119.2585
3 | 0.65 | 0.0053 | -0.0677 | 122.6415
3.5 | 0.7056 | 0.0055 | -0.0675 | 128.2909
4 | 0.7605 | 0.00579 | -0.0672 | 131.3472
4.5 | 0.8159 | 0.00603 | -0.0669 | 135.3068
5 | 0.8713 | 0.00624 | -0.0666 | 139.6314
5.5 | 0.9265 | 0.00645 | -0.0664 | 143.6434
6 | 0.9813 | 0.00671 | -0.0661 | 146.2444
6.5 | 1.0353 | 0.00709 | -0.0656 | 146.0226
7 | 1.0896 | 0.00738 | -0.0652 | 147.6423
7.5 | 1.1438 | 0.00765 | -0.0649 | 149.5163
8 | 1.1978 | 0.00786 | -0.0645 | 152.3919
8.5 | 1.251 | 0.00813 | -0.064 | 153.8745
9 | 1.3034 | 0.00837 | -0.0634 | 155.7228
10 | 1.4079 | 0.00891 | -0.0621 | 158.0135
10.5 | 1.4602 | 0.00929 | -0.0615 | 157.1798
11 | 1.512 | 0.0097 | -0.0609 | 155.8763
11.5 | 1.5626 | 0.0102 | -0.0602 | 153.1961
12 | 1.6126 | 0.01072 | -0.0593 | 150.4291
12.5 | 1.6623 | 0.01122 | -0.0585 | 148.1551
13 | 1.7115 | 0.01172 | -0.0576 | 146.0324
13.5 | 1.7597 | 0.01226 | -0.0565 | 143.5318
14 | 1.8065 | 0.01288 | -0.0553 | 140.2562
14.5 | 1.8512 | 0.01363 | -0.0539 | 135.818
15 | 1.8948 | 0.01437 | -0.0522 | 131.858
15.5 | 1.9373 | 0.01511 | -0.0505 | 128.2131
16 | 1.9763 | 0.01601 | -0.0483 | 123.4416
16.5 | 2.0114 | 0.01704 | -0.0456 | 118.0399
17 | 2.0434 | 0.01807 | -0.0424 | 113.0825
17.5 | 2.0601 | 0.01903 | -0.0364 | 108.2554
18 | 2.0748 | 0.02026 | -0.0308 | 102.4087
18.5 | 2.0869 | 0.02192 | -0.0257 | 95.2053
19 | 2.0969 | 0.02398 | -0.0213 | 87.4437
19.5 | 2.1009 | 0.02678 | -0.0174 | 78.4503
20 | 2.1045 | 0.03004 | -0.0144 | 70.0566

## 147. Re 20M Mach 0.10 (1)
BIGFOIL.COM POLAR EXPORT
CB2195-25d
CB2195-25d |  |  |  | Cl Max: | 1.263 | at alpha= | 10 | deg
JavaFoil+Calcfoil stall+Eppler ext transition |  |  |  | L/D Max: | 121.761 | at alpha= | 7 | deg
Re: | 20000000 |  |  | Cd Min: | 0.00589 | at alpha= | -0.5 | deg
Mach: | 0.1 |  |  | Cl=0 at alpha= | -2.8136 | deg
|  |  |  | @ Cl=0.1, Cd= | 0.0061113
|  |  |  | @ Cl=0.4, Cd= | 0.0059636
|  |  |  | @ Cl=0.6, Cd= | 0.0062962
alpha (deg) | Cl | Cd | Cm | Cl/Cd
-15.5 | -0.509 | 0.10149 | -0.036 | -5.015
-15 | -0.527 | 0.09568 | -0.037 | -5.504
-14.5 | -0.543 | 0.08985 | -0.037 | -6.042
-14 | -0.558 | 0.0839 | -0.038 | -6.649
-13.5 | -0.574 | 0.07479 | -0.041 | -7.672
-13 | -0.587 | 0.06707 | -0.043 | -8.751
-12.5 | -0.596 | 0.06095 | -0.044 | -9.776
-12 | -0.607 | 0.05126 | -0.047 | -11.834
-11.5 | -0.642 | 0.02751 | -0.055 | -23.328
-11 | -0.659 | 0.01738 | -0.058 | -37.904
-10.5 | -0.676 | 0.01044 | -0.062 | -64.745
-10 | -0.676 | 0.00811 | -0.064 | -83.363
-9.5 | -0.652 | 0.00774 | -0.064 | -84.201
-9 | -0.623 | 0.00742 | -0.064 | -83.949
-8.5 | -0.59 | 0.00717 | -0.064 | -82.185
-8 | -0.552 | 0.00679 | -0.064 | -81.268
-7.5 | -0.51 | 0.00723 | -0.064 | -70.455
-7 | -0.463 | 0.00705 | -0.064 | -65.694
-6.5 | -0.414 | 0.00691 | -0.064 | -59.884
-6 | -0.362 | 0.00679 | -0.065 | -53.329
-5.5 | -0.308 | 0.00674 | -0.065 | -45.743
-5 | -0.253 | 0.00667 | -0.065 | -37.93
-4.5 | -0.196 | 0.00662 | -0.065 | -29.699
-4 | -0.139 | 0.0065 | -0.065 | -21.379
-3.5 | -0.081 | 0.00644 | -0.065 | -12.529
-3 | -0.022 | 0.00637 | -0.065 | -3.445
-2.5 | 0.037 | 0.0063 | -0.065 | 5.895
-2 | 0.096 | 0.00612 | -0.065 | 15.749
-1.5 | 0.156 | 0.00599 | -0.065 | 26.004
-1 | 0.215 | 0.00592 | -0.065 | 36.342
-0.5 | 0.275 | 0.00589 | -0.066 | 46.634
0 | 0.334 | 0.00591 | -0.066 | 56.511
0.5 | 0.393 | 0.00596 | -0.066 | 65.917
1 | 0.452 | 0.00599 | -0.066 | 75.45
1.5 | 0.511 | 0.00609 | -0.066 | 83.92
2 | 0.57 | 0.00626 | -0.066 | 90.974
2.5 | 0.628 | 0.00633 | -0.066 | 99.21
3 | 0.686 | 0.00635 | -0.066 | 107.999
3.5 | 0.744 | 0.00668 | -0.066 | 111.427
4 | 0.801 | 0.00745 | -0.066 | 107.48
4.5 | 0.857 | 0.00769 | -0.066 | 111.452
5 | 0.912 | 0.00789 | -0.066 | 115.555
5.5 | 0.965 | 0.00816 | -0.066 | 118.308
6 | 1.016 | 0.00853 | -0.066 | 119.133
6.5 | 1.065 | 0.0088 | -0.066 | 120.968
7 | 1.112 | 0.00913 | -0.066 | 121.761
7.5 | 1.156 | 0.0095 | -0.066 | 121.725
8 | 1.193 | 0.00988 | -0.066 | 120.798
8.5 | 1.221 | 0.01033 | -0.066 | 118.225
9 | 1.243 | 0.01064 | -0.066 | 116.813
9.5 | 1.257 | 0.01116 | -0.066 | 112.59
10 | 1.263 | 0.01172 | -0.066 | 107.761
10.5 | 1.261 | 0.01239 | -0.066 | 101.78
11 | 1.248 | 0.01029 | -0.066 | 121.292
11.5 | 1.23 | 0.01332 | -0.066 | 92.283
12 | 1.202 | 0.01415 | -0.066 | 84.948
12.5 | 1.16 | 0.01612 | -0.065 | 71.963
13 | 1.105 | 0.01954 | -0.064 | 56.55
13.5 | 1.08 | 0.01729 | -0.065 | 62.48
14 | 1.021 | 0.02078 | -0.064 | 49.122
14.5 | 0.924 | 0.03884 | -0.059 | 23.802
15 | 0.855 | 0.05363 | -0.056 | 15.946

## 148. Re 20M Mach 0.10 (2)
BIGFOIL.COM POLAR EXPORT
CB2195-25d
CB2195-25d |  |  |  | Cl Max: | 2.0879 | at alpha= | 19 | deg
XFOIL ncrit=9 |  |  |  | L/D Max: | 158.204 | at alpha= | 9.5 | deg
Re: | 20000000 |  |  | Cd Min: | 0.03624 | at alpha= | -20 | deg
Mach: | 0.1 |  |  | Cl=0 at alpha= | -2.7369 | deg
|  |  |  | @ Cl=0.1, Cd= | 0.0052338
|  |  |  | @ Cl=0.4, Cd= | 0.00498
|  |  |  | @ Cl=0.6, Cd= | 0.0049981
alpha (deg) | Cl | Cd | Cm | Cl/Cd
-20 | -1.7031 | 0.03624 | -0.0725 | -46.995
-19.5 | -1.7034 | 0.02983 | -0.0772 | -57.1036
-19 | -1.7246 | 0.02306 | -0.0808 | -74.7875
-18.5 | -1.6972 | 0.02101 | -0.0793 | -80.7806
-18 | -1.6619 | 0.01926 | -0.0781 | -86.2876
-17.5 | -1.6215 | 0.01785 | -0.0768 | -90.8403
-17 | -1.5783 | 0.01663 | -0.0756 | -94.9068
-16.5 | -1.5331 | 0.01553 | -0.0744 | -98.7186
-16 | -1.4866 | 0.01449 | -0.0732 | -102.5949
-15.5 | -1.4398 | 0.01341 | -0.072 | -107.3676
-15 | -1.3922 | 0.01242 | -0.0708 | -112.0934
-14.5 | -1.3436 | 0.01159 | -0.0695 | -115.9275
-14 | -1.2863 | 0.01088 | -0.0699 | -118.2261
-13.5 | -1.2284 | 0.01021 | -0.0703 | -120.3134
-13 | -1.1703 | 0.0095 | -0.0708 | -123.1895
-12.5 | -1.1112 | 0.00892 | -0.0714 | -124.574
-12 | -1.0506 | 0.00844 | -0.0722 | -124.4787
-11.5 | -0.9896 | 0.008 | -0.0731 | -123.7
-11 | -0.9285 | 0.00759 | -0.0739 | -122.332
-10.5 | -0.8744 | 0.00728 | -0.0732 | -120.1099
-10 | -0.8203 | 0.00702 | -0.0724 | -116.8519
-9.5 | -0.7661 | 0.00673 | -0.0717 | -113.8336
-9 | -0.7108 | 0.00649 | -0.0713 | -109.5223
-8.5 | -0.6548 | 0.00628 | -0.0709 | -104.2675
-8 | -0.5987 | 0.00613 | -0.0706 | -97.6672
-7.5 | -0.5422 | 0.006 | -0.0704 | -90.3667
-7 | -0.4855 | 0.00587 | -0.0702 | -82.7087
-6.5 | -0.4287 | 0.00576 | -0.07 | -74.4271
-6 | -0.3717 | 0.0056 | -0.0698 | -66.375
-5.5 | -0.3146 | 0.00548 | -0.0697 | -57.4088
-5 | -0.2578 | 0.0054 | -0.0695 | -47.7407
-4.5 | -0.2014 | 0.00546 | -0.0693 | -36.8864
-4 | -0.1446 | 0.00543 | -0.0691 | -26.6298
-3 | -0.0302 | 0.00531 | -0.069 | -5.6874
-2.5 | 0.0272 | 0.00527 | -0.0689 | 5.1613
-2 | 0.0845 | 0.00525 | -0.0688 | 16.0952
-1.5 | 0.1419 | 0.00519 | -0.0688 | 27.341
-1 | 0.1992 | 0.00509 | -0.0687 | 39.1356
-0.5 | 0.2563 | 0.00502 | -0.0687 | 51.0558
0 | 0.3138 | 0.00498 | -0.0687 | 63.012
0.5 | 0.3709 | 0.00498 | -0.0686 | 74.4779
1 | 0.4279 | 0.00498 | -0.0685 | 85.9237
1.5 | 0.4847 | 0.00493 | -0.0685 | 98.3164
2 | 0.5417 | 0.00493 | -0.0684 | 109.8783
2.5 | 0.5986 | 0.00499 | -0.0683 | 119.9599
3 | 0.6538 | 0.00531 | -0.068 | 123.1262
4 | 0.7651 | 0.00581 | -0.0673 | 131.6867
4.5 | 0.8209 | 0.00605 | -0.0671 | 135.686
5 | 0.8767 | 0.00626 | -0.0668 | 140.0479
5.5 | 0.9323 | 0.00647 | -0.0665 | 144.0958
6 | 0.9875 | 0.00676 | -0.0661 | 146.0799
6.5 | 1.0419 | 0.00714 | -0.0656 | 145.9244
7 | 1.0968 | 0.00743 | -0.0652 | 147.6178
7.5 | 1.1516 | 0.00769 | -0.0648 | 149.7529
8 | 1.2062 | 0.00792 | -0.0643 | 152.298
8.5 | 1.2599 | 0.00819 | -0.0637 | 153.8339
9 | 1.3129 | 0.00844 | -0.063 | 155.5569
9.5 | 1.3653 | 0.00863 | -0.0622 | 158.2039
10 | 1.4187 | 0.009 | -0.0615 | 157.6333
10.5 | 1.4717 | 0.00939 | -0.0609 | 156.7306
11 | 1.524 | 0.00983 | -0.0601 | 155.0356
11.5 | 1.5751 | 0.01036 | -0.0592 | 152.0367
12 | 1.6259 | 0.01089 | -0.0582 | 149.3021
12.5 | 1.6765 | 0.01139 | -0.0572 | 147.1905
13 | 1.7263 | 0.01193 | -0.0561 | 144.7024
13.5 | 1.775 | 0.01251 | -0.0549 | 141.8865
14 | 1.8215 | 0.01324 | -0.0533 | 137.5755
14.5 | 1.8666 | 0.01401 | -0.0516 | 133.2334
15 | 1.9111 | 0.01475 | -0.0498 | 129.5661
15.5 | 1.9526 | 0.01562 | -0.0475 | 125.0064
16 | 1.9897 | 0.01669 | -0.0447 | 119.2151
16.5 | 2.0239 | 0.01774 | -0.0415 | 114.0868
17 | 2.0472 | 0.01872 | -0.0363 | 109.359
17.5 | 2.0616 | 0.01991 | -0.0301 | 103.546
18 | 2.0746 | 0.02151 | -0.0246 | 96.4482
18.5 | 2.0807 | 0.02381 | -0.0195 | 87.3877
19 | 2.0879 | 0.02644 | -0.0154 | 78.9675
19.5 | 2.0858 | 0.03021 | -0.012 | 69.0434
20 | 2.0858 | 0.03438 | -0.0099 | 60.669

## 149. Re 20M Mach 0.25 (1)
BIGFOIL.COM POLAR EXPORT
CB2195-25d
CB2195-25d |  |  |  | Cl Max: | 1.237 | at alpha= | 9 | deg
JavaFoil+Calcfoil stall+Eppler ext transition |  |  |  | L/D Max: | 119.555 | at alpha= | 6.5 | deg
Re: | 20000000 |  |  | Cd Min: | 0.00592 | at alpha= | -0.5 | deg
Mach: | 0.25 |  |  | Cl=0 at alpha= | -2.8115 | deg
|  |  |  | @ Cl=0.1, Cd= | 0.0063174
|  |  |  | @ Cl=0.4, Cd= | 0.0059974
|  |  |  | @ Cl=0.6, Cd= | 0.07051
alpha (deg) | Cl | Cd | Cm | Cl/Cd
-15 | -0.21 | 0.1048 | -0.034 | -2.005
-14.5 | -0.268 | 0.0989 | -0.034 | -2.713
-14 | -0.319 | 0.09346 | -0.035 | -3.412
-13.5 | -0.364 | 0.08775 | -0.035 | -4.151
-13 | -0.405 | 0.0823 | -0.036 | -4.918
-12.5 | -0.441 | 0.07608 | -0.037 | -5.792
-12 | -0.47 | 0.07101 | -0.038 | -6.624
-11.5 | -0.495 | 0.06476 | -0.04 | -7.646
-11 | -0.519 | 0.05419 | -0.045 | -9.574
-10.5 | -0.614 | 0.01077 | -0.063 | -57.035
-10 | -0.632 | 0.00877 | -0.065 | -72.113
-9.5 | -0.623 | 0.00821 | -0.066 | -75.932
-9 | -0.606 | 0.00782 | -0.066 | -77.483
-8.5 | -0.582 | 0.00748 | -0.066 | -77.753
-8 | -0.55 | 0.00715 | -0.066 | -76.934
-7.5 | -0.512 | 0.00714 | -0.066 | -71.791
-7 | -0.469 | 0.00726 | -0.066 | -64.511
-6.5 | -0.42 | 0.00706 | -0.066 | -59.536
-6 | -0.369 | 0.00692 | -0.066 | -53.297
-5.5 | -0.315 | 0.00687 | -0.066 | -45.882
-5 | -0.259 | 0.00676 | -0.067 | -38.314
-4.5 | -0.201 | 0.00668 | -0.067 | -30.13
-4 | -0.143 | 0.00657 | -0.067 | -21.682
-3.5 | -0.083 | 0.00652 | -0.067 | -12.709
-3 | -0.023 | 0.00642 | -0.067 | -3.511
-2.5 | 0.038 | 0.00635 | -0.067 | 6.01
-2 | 0.099 | 0.00632 | -0.067 | 15.686
-1.5 | 0.16 | 0.00616 | -0.067 | 26.012
-1 | 0.221 | 0.00595 | -0.067 | 37.172
-0.5 | 0.282 | 0.00592 | -0.067 | 47.673
0 | 0.343 | 0.00596 | -0.067 | 57.551
0.5 | 0.404 | 0.006 | -0.067 | 67.262
1 | 0.464 | 0.00604 | -0.068 | 76.869
1.5 | 0.525 | 0.00613 | -0.068 | 85.674
2 | 0.585 | 0.00633 | -0.068 | 92.515
2.5 | 0.645 | 0.00642 | -0.068 | 100.52
3 | 0.705 | 0.00647 | -0.068 | 108.996
3.5 | 0.764 | 0.00741 | -0.068 | 103.101
4 | 0.822 | 0.0076 | -0.068 | 108.183
4.5 | 0.879 | 0.00785 | -0.068 | 112.046
5 | 0.935 | 0.00811 | -0.068 | 115.337
5.5 | 0.989 | 0.00846 | -0.068 | 116.902
6 | 1.04 | 0.00879 | -0.068 | 118.269
6.5 | 1.088 | 0.0091 | -0.068 | 119.555
7 | 1.134 | 0.00951 | -0.068 | 119.263
7.5 | 1.176 | 0.00994 | -0.068 | 118.31
8 | 1.208 | 0.01041 | -0.068 | 116.051
8.5 | 1.228 | 0.01099 | -0.068 | 111.699
9 | 1.237 | 0.01158 | -0.068 | 106.854
9.5 | 1.235 | 0.01233 | -0.068 | 100.157
10 | 1.218 | 0.01163 | -0.068 | 104.741
10.5 | 1.187 | 0.0103 | -0.068 | 115.306
11 | 1.142 | 0.01406 | -0.068 | 81.174
11.5 | 1.074 | 0.01623 | -0.067 | 66.185
12 | 0.993 | 0.01889 | -0.066 | 52.558
12.5 | 0.887 | 0.02698 | -0.063 | 32.862
13 | 0.782 | 0.03691 | -0.06 | 21.202
13.5 | 0.667 | 0.05629 | -0.055 | 11.843
14 | 0.566 | 0.07051 | -0.052 | 8.026

## 150. Re 20M Mach 0.25 (2)
BIGFOIL.COM POLAR EXPORT
CB2195-25d
CB2195-25d |  |  |  | Cl Max: | 2.0518 | at alpha= | 17 | deg
XFOIL ncrit=9 |  |  |  | L/D Max: | 157.182 | at alpha= | 9.5 | deg
Re: | 20000000 |  |  | Cd Min: | 0.22399 | at alpha= | -20 | deg
Mach: | 0.25 |  |  | Cl=0 at alpha= | -2.7264 | deg
|  |  |  | @ Cl=0.1, Cd= | 0.0052608
|  |  |  | @ Cl=0.4, Cd= | 0.00499
|  |  |  | @ Cl=0.6, Cd= | 0.0050057
alpha (deg) | Cl | Cd | Cm | Cl/Cd
-20 | -0.7905 | 0.22399 | 0.0501 | -3.5292
-19 | -0.7989 | 0.19659 | 0.035 | -4.0638
-18.5 | -0.8082 | 0.18336 | 0.0276 | -4.4077
-18 | -0.8706 | 0.15823 | 0.0126 | -5.5021
-17.5 | -1.3451 | 0.07238 | -0.0525 | -18.5839
-17 | -1.4402 | 0.05094 | -0.0697 | -28.2725
-16.5 | -1.4909 | 0.03592 | -0.0836 | -41.5061
-16 | -1.5123 | 0.02647 | -0.093 | -57.1326
-15.5 | -1.5102 | 0.02153 | -0.0922 | -70.144
-15 | -1.4755 | 0.01836 | -0.0899 | -80.3649
-14.5 | -1.4297 | 0.01613 | -0.0873 | -88.6361
-14 | -1.3794 | 0.01448 | -0.0844 | -95.2624
-13.5 | -1.3164 | 0.01301 | -0.0835 | -101.1837
-13 | -1.2521 | 0.01169 | -0.0829 | -107.1086
-12.5 | -1.1869 | 0.01061 | -0.0823 | -111.8662
-12 | -1.1202 | 0.00977 | -0.082 | -114.6571
-11.5 | -1.0528 | 0.00896 | -0.082 | -117.5
-11 | -0.9839 | 0.00834 | -0.0823 | -117.9736
-10.5 | -0.9243 | 0.0079 | -0.0808 | -117
-10 | -0.8657 | 0.00754 | -0.0793 | -114.8143
-9 | -0.7474 | 0.0069 | -0.0768 | -108.3188
-8.5 | -0.6877 | 0.00657 | -0.0759 | -104.6728
-8 | -0.628 | 0.00634 | -0.075 | -99.0536
-7.5 | -0.568 | 0.00616 | -0.0744 | -92.2078
-7 | -0.5079 | 0.00599 | -0.0738 | -84.7913
-6.5 | -0.4481 | 0.00585 | -0.0733 | -76.5983
-6 | -0.3882 | 0.00569 | -0.0729 | -68.225
-5.5 | -0.3284 | 0.00555 | -0.0725 | -59.1712
-4.5 | -0.2104 | 0.0055 | -0.0717 | -38.2545
-4 | -0.1512 | 0.00548 | -0.0714 | -27.5912
-3.5 | -0.0919 | 0.00543 | -0.0712 | -16.9245
-3 | -0.0325 | 0.00535 | -0.071 | -6.0748
-2.5 | 0.0269 | 0.0053 | -0.0708 | 5.0755
-2 | 0.0863 | 0.00527 | -0.0707 | 16.3757
-1.5 | 0.1456 | 0.00523 | -0.0706 | 27.8394
-0.5 | 0.2639 | 0.00503 | -0.0705 | 52.4652
0 | 0.3232 | 0.005 | -0.0704 | 64.64
0.5 | 0.3824 | 0.00499 | -0.0703 | 76.6333
1 | 0.4413 | 0.00499 | -0.0702 | 88.4369
1.5 | 0.4999 | 0.00495 | -0.0701 | 100.9899
2 | 0.559 | 0.00495 | -0.07 | 112.9293
2.5 | 0.6179 | 0.00503 | -0.0698 | 122.8429
3 | 0.675 | 0.00536 | -0.0693 | 125.9328
3.5 | 0.733 | 0.00559 | -0.0689 | 131.127
4 | 0.7904 | 0.0059 | -0.0684 | 133.9661
4.5 | 0.8486 | 0.00614 | -0.068 | 138.2085
5 | 0.9068 | 0.00637 | -0.0675 | 142.3548
5.5 | 0.965 | 0.0066 | -0.067 | 146.2121
6 | 1.022 | 0.00701 | -0.0662 | 145.7917
6.5 | 1.0796 | 0.00735 | -0.0655 | 146.8844
7 | 1.1375 | 0.00766 | -0.0647 | 148.4987
7.5 | 1.1955 | 0.00793 | -0.064 | 150.7566
8 | 1.2529 | 0.00824 | -0.0631 | 152.051
8.5 | 1.31 | 0.00855 | -0.062 | 153.2164
9 | 1.3666 | 0.0088 | -0.0608 | 155.2955
9.5 | 1.4225 | 0.00905 | -0.0593 | 157.1823
10 | 1.4797 | 0.0095 | -0.058 | 155.7579
10.5 | 1.5361 | 0.01002 | -0.0565 | 153.3034
11 | 1.5916 | 0.01062 | -0.0549 | 149.8682
11.5 | 1.6471 | 0.01121 | -0.0531 | 146.9313
12 | 1.7023 | 0.01181 | -0.0512 | 144.1406
12.5 | 1.7562 | 0.0125 | -0.049 | 140.496
13 | 1.8076 | 0.01337 | -0.0464 | 135.1982
13.5 | 1.8585 | 0.01421 | -0.0436 | 130.7882
14 | 1.9065 | 0.01519 | -0.0404 | 125.5102
14.5 | 1.95 | 0.01636 | -0.0366 | 119.1932
15 | 1.99 | 0.01756 | -0.0322 | 113.3257
15.5 | 2.0153 | 0.01874 | -0.0255 | 107.54
16 | 2.0301 | 0.02027 | -0.0179 | 100.1529
16.5 | 2.0436 | 0.02229 | -0.0115 | 91.6824
17 | 2.0518 | 0.02505 | -0.0059 | 81.9082
17.5 | 2.0508 | 0.02898 | -0.0014 | 70.766
18 | 2.0457 | 0.03401 | 0.0014 | 60.15
18.5 | 2.0323 | 0.04072 | 0.0021 | 49.9091
19 | 2.0048 | 0.05006 | -0.0001 | 40.0479
19.5 | 1.9577 | 0.06367 | -0.0068 | 30.7476
20 | 1.89 | 0.08194 | -0.018 | 23.0657

## 151. Re 20M Mach 0.50 (1)
BIGFOIL.COM POLAR EXPORT
CB2195-25d
CB2195-25d |  |  |  | Cl Max: | 1.231 | at alpha= | 20 | deg
JavaFoil+Calcfoil stall+Eppler ext transition |  |  |  | L/D Max: | 111.928 | at alpha= | 5 | deg
Re: | 20000000 |  |  | Cd Min: | 0.00608 | at alpha= | -0.5 | deg
Mach: | 0.5 |  |  | Cl=0 at alpha= | -2.8162 | deg
|  |  |  | @ Cl=0.1, Cd= | 0.0065081
|  |  |  | @ Cl=0.4, Cd= | 0.006155
|  |  |  | @ Cl=0.6, Cd= | 0.0064494
alpha (deg) | Cl | Cd | Cm | Cl/Cd
-20 | -0.932 | 0.18623 | -0.042 | -5.005
-19.5 | -0.907 | 0.16734 | -0.043 | -5.42
-19 | -0.882 | 0.1523 | -0.043 | -5.794
-18.5 | -0.852 | 0.1649 | -0.041 | -5.164
-18 | -0.827 | 0.14558 | -0.042 | -5.678
-17.5 | -0.802 | 0.12976 | -0.043 | -6.183
-17 | -0.771 | 0.1393 | -0.041 | -5.537
-16.5 | -0.747 | 0.12064 | -0.043 | -6.195
-16 | -0.723 | 0.10871 | -0.044 | -6.654
-15.5 | -0.691 | 0.11556 | -0.041 | -5.981
-15 | -0.669 | 0.09899 | -0.044 | -6.754
-14.5 | -0.638 | 0.10125 | -0.041 | -6.298
-14 | -0.616 | 0.08633 | -0.045 | -7.136
-13.5 | -0.601 | 0.06851 | -0.051 | -8.779
-13 | -0.566 | 0.07309 | -0.048 | -7.74
-12.5 | -0.547 | 0.06094 | -0.052 | -8.969
-12 | -0.517 | 0.05913 | -0.051 | -8.748
-11.5 | -0.519 | 0.03333 | -0.061 | -15.562
-11 | -0.478 | 0.03986 | -0.058 | -11.983
-10.5 | -0.478 | 0.01978 | -0.066 | -24.164
-10 | -0.441 | 0.0222 | -0.065 | -19.865
-9.5 | -0.395 | 0.03127 | -0.06 | -12.622
-9 | -0.361 | 0.03285 | -0.058 | -10.999
-8.5 | -0.351 | 0.0183 | -0.066 | -19.209
-8 | -0.335 | 0.01123 | -0.07 | -29.857
-7.5 | -0.317 | 0.00792 | -0.074 | -40.047
-7 | -0.283 | 0.00792 | -0.074 | -35.768
-6.5 | -0.39 | 0.0078 | -0.074 | -49.973
-6 | -0.376 | 0.00751 | -0.074 | -50.081
-5.5 | -0.334 | 0.00713 | -0.074 | -46.904
-5 | -0.281 | 0.00723 | -0.074 | -38.873
-4.5 | -0.221 | 0.00705 | -0.075 | -31.362
-4 | -0.158 | 0.00687 | -0.075 | -22.922
-3.5 | -0.092 | 0.00677 | -0.075 | -13.586
-3 | -0.025 | 0.00663 | -0.075 | -3.781
-2.5 | 0.043 | 0.00655 | -0.075 | 6.501
-2 | 0.111 | 0.0065 | -0.075 | 17.034
-1.5 | 0.179 | 0.00632 | -0.075 | 28.295
-1 | 0.247 | 0.0061 | -0.075 | 40.501
-0.5 | 0.315 | 0.00608 | -0.075 | 51.828
0 | 0.383 | 0.00614 | -0.075 | 62.395
0.5 | 0.451 | 0.0062 | -0.075 | 72.807
1 | 0.519 | 0.0063 | -0.076 | 82.4
1.5 | 0.586 | 0.0064 | -0.076 | 91.669
2 | 0.654 | 0.00664 | -0.076 | 98.497
2.5 | 0.72 | 0.00684 | -0.076 | 105.323
3 | 0.786 | 0.0071 | -0.076 | 110.698
3.5 | 0.852 | 0.00805 | -0.076 | 105.819
4 | 0.915 | 0.00836 | -0.076 | 109.374
4.5 | 0.975 | 0.00873 | -0.076 | 111.76
5 | 1.033 | 0.00923 | -0.076 | 111.928
5.5 | 1.085 | 0.00975 | -0.076 | 111.257
6 | 1.127 | 0.01033 | -0.076 | 109.175
6.5 | 1.157 | 0.01111 | -0.076 | 104.196
7 | 1.166 | 0.01178 | -0.076 | 99.048
7.5 | 1.131 | 0.01187 | -0.076 | 95.294
8 | 0.718 | 0.01496 | -0.075 | 47.974
8.5 | 0.745 | 0.01608 | -0.075 | 46.336
9 | 0.784 | 0.0149 | -0.075 | 52.619
9.5 | 0.809 | 0.01651 | -0.075 | 48.99
10 | 0.698 | 0.07442 | -0.044 | 9.383
10.5 | 0.835 | 0.02493 | -0.071 | 33.488
11 | 0.864 | 0.02593 | -0.071 | 33.333
11.5 | 0.87 | 0.03444 | -0.068 | 25.272
12 | 0.872 | 0.04606 | -0.064 | 18.941
12.5 | 0.837 | 0.08661 | -0.048 | 9.664
13 | 0.888 | 0.07526 | -0.056 | 11.793
13.5 | 0.882 | 0.11078 | -0.044 | 7.958
14 | 0.916 | 0.10644 | -0.048 | 8.605
14.5 | 0.953 | 0.10238 | -0.052 | 9.304
15 | 0.966 | 0.12465 | -0.047 | 7.749
15.5 | 0.997 | 0.12546 | -0.049 | 7.945
16 | 1.016 | 0.15013 | -0.046 | 6.766
16.5 | 1.049 | 0.14218 | -0.049 | 7.377
17 | 1.07 | 0.16566 | -0.047 | 6.457
17.5 | 1.1 | 0.16367 | -0.049 | 6.719
18 | 1.123 | 0.18348 | -0.048 | 6.122
18.5 | 1.153 | 0.178 | -0.049 | 6.476
19 | 1.177 | 0.19468 | -0.049 | 6.046
19.5 | 1.206 | 0.19666 | -0.05 | 6.131
20 | 1.231 | 0.21125 | -0.05 | 5.826

## 152. Re 20M Mach 0.50 (2)
BIGFOIL.COM POLAR EXPORT
CB2195-25d
CB2195-25d |  |  |  | Cl Max: | 1.5978 | at alpha= | 9 | deg
XFOIL ncrit=9 |  |  |  | L/D Max: | 160.356 | at alpha= | 8.5 | deg
Re: | 20000000 |  |  | Cd Min: | 0.26806 | at alpha= | -20 | deg
Mach: | 0.5 |  |  | Cl=0 at alpha= | -2.6775 | deg
|  |  |  | @ Cl=0.1, Cd= | 0.0053859
|  |  |  | @ Cl=0.4, Cd= | 0.00507
|  |  |  | @ Cl=0.6, Cd= | 0.0050693
alpha (deg) | Cl | Cd | Cm | Cl/Cd
-20 | -0.8125 | 0.26806 | 0.0665 | -3.031
-19.5 | -0.7913 | 0.25962 | 0.0616 | -3.0479
-19 | -0.7706 | 0.2506 | 0.0566 | -3.075
-18.5 | -0.7513 | 0.24085 | 0.0515 | -3.1194
-18 | -0.7347 | 0.23006 | 0.0462 | -3.1935
-17.5 | -0.5436 | 0.18905 | 0.0319 | -2.8754
-17 | -0.5352 | 0.17996 | 0.0264 | -2.974
-16.5 | -0.5224 | 0.17254 | 0.0214 | -3.0277
-16 | -0.5097 | 0.1653 | 0.0164 | -3.0835
-15.5 | -0.5061 | 0.15616 | 0.01 | -3.2409
-15 | -0.497 | 0.14883 | 0.0043 | -3.3394
-14.5 | -0.4907 | 0.14214 | -0.0017 | -3.4522
-14 | -0.4989 | 0.13275 | -0.0097 | -3.7582
-13.5 | -0.5041 | 0.1221 | -0.017 | -4.1286
-13 | -0.5036 | 0.11274 | -0.0227 | -4.4669
-12.5 | -0.6146 | 0.12441 | -0.0073 | -4.9401
-12 | -0.6084 | 0.1158 | -0.0115 | -5.2539
-11.5 | -0.6086 | 0.10633 | -0.0164 | -5.7237
-11 | -0.6157 | 0.09605 | -0.0222 | -6.4102
-10.5 | -0.6253 | 0.08582 | -0.0285 | -7.2862
-9 | -0.5839 | 0.04423 | -0.0845 | -13.2014
-8.5 | -0.5984 | 0.03383 | -0.093 | -17.6884
-8 | -0.6292 | 0.02666 | -0.0953 | -23.6009
-7.5 | -0.6398 | 0.01734 | -0.0959 | -36.8973
-7 | -0.6116 | 0.00962 | -0.0942 | -63.5759
-6.5 | -0.545 | 0.00709 | -0.091 | -76.8688
-6 | -0.4705 | 0.00636 | -0.0884 | -73.978
-5.5 | -0.3965 | 0.00601 | -0.0863 | -65.9734
-5 | -0.3244 | 0.00577 | -0.0845 | -56.2218
-4.5 | -0.254 | 0.00572 | -0.0829 | -44.4056
-4 | -0.1839 | 0.00569 | -0.0817 | -32.3199
-3.5 | -0.1138 | 0.00561 | -0.0808 | -20.2852
-3 | -0.0445 | 0.00554 | -0.08 | -8.0325
-2.5 | 0.0245 | 0.00543 | -0.0795 | 4.512
-2 | 0.093 | 0.00539 | -0.079 | 17.2542
-1.5 | 0.1614 | 0.00535 | -0.0786 | 30.1682
-1 | 0.2294 | 0.00523 | -0.0783 | 43.8623
-0.5 | 0.2973 | 0.0051 | -0.0781 | 58.2941
0 | 0.3652 | 0.00507 | -0.0778 | 72.0316
0.5 | 0.4332 | 0.00507 | -0.0776 | 85.4438
1 | 0.501 | 0.00505 | -0.0772 | 99.2079
1.5 | 0.5683 | 0.00506 | -0.0768 | 112.3123
2 | 0.6365 | 0.00508 | -0.0764 | 125.2953
2.5 | 0.7046 | 0.00522 | -0.0757 | 134.9808
3 | 0.771 | 0.00558 | -0.0747 | 138.172
3.5 | 0.8379 | 0.00596 | -0.0734 | 140.5872
4 | 0.9058 | 0.00631 | -0.0721 | 143.5499
4.5 | 0.9752 | 0.00659 | -0.0707 | 147.9818
5 | 1.045 | 0.00692 | -0.0691 | 151.0116
5.5 | 1.1133 | 0.00747 | -0.0669 | 149.0361
6 | 1.1846 | 0.00786 | -0.0646 | 150.7125
6.5 | 1.2574 | 0.00823 | -0.0621 | 152.7825
7 | 1.3308 | 0.00866 | -0.0592 | 153.6721
7.5 | 1.405 | 0.00915 | -0.0557 | 153.5519
8 | 1.4794 | 0.00976 | -0.0515 | 151.5779
8.5 | 1.5763 | 0.00983 | -0.0446 | 160.3561
9 | 1.5978 | 0.01297 | -0.0368 | 123.192
9.5 | 1.5918 | 0.01802 | -0.0239 | 88.3352
10 | 1.5529 | 0.02227 | -0.0096 | 69.7306
10.5 | 1.5102 | 0.02883 | -0.0024 | 52.3829
11.5 | 1.4233 | 0.05203 | -0.0111 | 27.3554
12 | 1.3899 | 0.06643 | -0.0208 | 20.9228
12.5 | 1.3563 | 0.08018 | -0.0295 | 16.9157
13 | 1.3273 | 0.09369 | -0.0381 | 14.1669
13.5 | 1.2984 | 0.1079 | -0.0477 | 12.0334
14 | 1.2736 | 0.12236 | -0.0576 | 10.4086