## index
index | Re | Mach | Datasource
1 | 50000 | 0 | JavaFoil+Calcfoil stall+Eppler ext transition
2 | 50000 | 0 | XFOIL ncrit=9
3 | 50000 | 0.1 | JavaFoil+Calcfoil stall+Eppler ext transition
4 | 50000 | 0.1 | XFOIL ncrit=9
5 | 50000 | 0.25 | JavaFoil+Calcfoil stall+Eppler ext transition
6 | 50000 | 0.25 | XFOIL ncrit=9
7 | 50000 | 0.5 | JavaFoil+Calcfoil stall+Eppler ext transition
8 | 50000 | 0.5 | XFOIL ncrit=9
9 | 100000 | 0 | JavaFoil+Calcfoil stall+Eppler ext transition
10 | 100000 | 0 | XFOIL ncrit=9
11 | 100000 | 0.1 | JavaFoil+Calcfoil stall+Eppler ext transition
12 | 100000 | 0.1 | XFOIL ncrit=9
13 | 100000 | 0.25 | JavaFoil+Calcfoil stall+Eppler ext transition
14 | 100000 | 0.25 | XFOIL ncrit=9
15 | 100000 | 0.5 | JavaFoil+Calcfoil stall+Eppler ext transition
16 | 100000 | 0.5 | XFOIL ncrit=9
17 | 250000 | 0 | JavaFoil+Calcfoil stall+Eppler ext transition
18 | 250000 | 0 | XFOIL ncrit=9
19 | 250000 | 0.1 | JavaFoil+Calcfoil stall+Eppler ext transition
20 | 250000 | 0.1 | XFOIL ncrit=9
21 | 250000 | 0.25 | JavaFoil+Calcfoil stall+Eppler ext transition
22 | 250000 | 0.25 | XFOIL ncrit=9
23 | 250000 | 0.5 | JavaFoil+Calcfoil stall+Eppler ext transition
24 | 250000 | 0.5 | XFOIL ncrit=9
25 | 500000 | 0 | JavaFoil+Calcfoil stall+Eppler ext transition
26 | 500000 | 0 | XFOIL ncrit=9
27 | 500000 | 0.1 | JavaFoil+Calcfoil stall+Eppler ext transition
28 | 500000 | 0.1 | XFOIL ncrit=9
29 | 500000 | 0.25 | JavaFoil+Calcfoil stall+Eppler ext transition
30 | 500000 | 0.25 | XFOIL ncrit=9
31 | 500000 | 0.5 | JavaFoil+Calcfoil stall+Eppler ext transition
32 | 500000 | 0.5 | XFOIL ncrit=9
33 | 750000 | 0 | JavaFoil+Calcfoil stall+Eppler ext transition
34 | 750000 | 0 | XFOIL ncrit=9
35 | 750000 | 0.1 | JavaFoil+Calcfoil stall+Eppler ext transition
36 | 750000 | 0.1 | XFOIL ncrit=9
37 | 750000 | 0.25 | JavaFoil+Calcfoil stall+Eppler ext transition
38 | 750000 | 0.25 | XFOIL ncrit=9
39 | 750000 | 0.5 | JavaFoil+Calcfoil stall+Eppler ext transition
40 | 750000 | 0.5 | XFOIL ncrit=9
41 | 1000000 | 0 | JavaFoil+Calcfoil stall+Eppler ext transition
42 | 1000000 | 0 | XFOIL ncrit=9
43 | 1000000 | 0.1 | JavaFoil+Calcfoil stall+Eppler ext transition
44 | 1000000 | 0.1 | XFOIL ncrit=9
45 | 1000000 | 0.25 | JavaFoil+Calcfoil stall+Eppler ext transition
46 | 1000000 | 0.25 | XFOIL ncrit=9
47 | 1000000 | 0.5 | JavaFoil+Calcfoil stall+Eppler ext transition
48 | 1000000 | 0.5 | XFOIL ncrit=9
49 | 2000000 | 0 | JavaFoil+Calcfoil stall+Eppler ext transition
50 | 2000000 | 0 | XFOIL ncrit=9
51 | 2000000 | 0.1 | JavaFoil+Calcfoil stall+Eppler ext transition
52 | 2000000 | 0.1 | XFOIL ncrit=9
53 | 2000000 | 0.25 | JavaFoil+Calcfoil stall+Eppler ext transition
54 | 2000000 | 0.25 | XFOIL ncrit=9
55 | 2000000 | 0.5 | JavaFoil+Calcfoil stall+Eppler ext transition
56 | 2000000 | 0.5 | XFOIL ncrit=9
57 | 3000000 | 0 | JavaFoil+Calcfoil stall+Eppler ext transition
58 | 3000000 | 0 | XFOIL ncrit=9
59 | 3000000 | 0.1 | JavaFoil+Calcfoil stall+Eppler ext transition
60 | 3000000 | 0.1 | XFOIL ncrit=9
61 | 3000000 | 0.25 | JavaFoil+Calcfoil stall+Eppler ext transition
62 | 3000000 | 0.25 | XFOIL ncrit=9
63 | 3000000 | 0.5 | JavaFoil+Calcfoil stall+Eppler ext transition
64 | 3000000 | 0.5 | XFOIL ncrit=9
65 | 4000000 | 0 | JavaFoil+Calcfoil stall+Eppler ext transition
66 | 4000000 | 0 | XFOIL ncrit=9
67 | 4000000 | 0.1 | JavaFoil+Calcfoil stall+Eppler ext transition
68 | 4000000 | 0.1 | XFOIL ncrit=9
69 | 4000000 | 0.25 | JavaFoil+Calcfoil stall+Eppler ext transition
70 | 4000000 | 0.25 | XFOIL ncrit=9
71 | 4000000 | 0.5 | JavaFoil+Calcfoil stall+Eppler ext transition
72 | 4000000 | 0.5 | XFOIL ncrit=9
73 | 5000000 | 0 | JavaFoil+Calcfoil stall+Eppler ext transition
74 | 5000000 | 0 | XFOIL ncrit=9
75 | 5000000 | 0.1 | JavaFoil+Calcfoil stall+Eppler ext transition
76 | 5000000 | 0.1 | XFOIL ncrit=9
77 | 5000000 | 0.25 | JavaFoil+Calcfoil stall+Eppler ext transition
78 | 5000000 | 0.25 | XFOIL ncrit=9
79 | 5000000 | 0.5 | JavaFoil+Calcfoil stall+Eppler ext transition
80 | 5000000 | 0.5 | XFOIL ncrit=9
81 | 6000000 | 0 | JavaFoil+Calcfoil stall+Eppler ext transition
82 | 6000000 | 0 | XFOIL ncrit=9
83 | 6000000 | 0.1 | JavaFoil+Calcfoil stall+Eppler ext transition
84 | 6000000 | 0.1 | XFOIL ncrit=9
85 | 6000000 | 0.25 | JavaFoil+Calcfoil stall+Eppler ext transition
86 | 6000000 | 0.25 | XFOIL ncrit=9
87 | 6000000 | 0.5 | JavaFoil+Calcfoil stall+Eppler ext transition
88 | 6000000 | 0.5 | XFOIL ncrit=9
89 | 7000000 | 0 | JavaFoil+Calcfoil stall+Eppler ext transition
90 | 7000000 | 0 | XFOIL ncrit=9
91 | 7000000 | 0.1 | JavaFoil+Calcfoil stall+Eppler ext transition
92 | 7000000 | 0.1 | XFOIL ncrit=9
93 | 7000000 | 0.25 | JavaFoil+Calcfoil stall+Eppler ext transition
94 | 7000000 | 0.25 | XFOIL ncrit=9
95 | 7000000 | 0.5 | JavaFoil+Calcfoil stall+Eppler ext transition
96 | 7000000 | 0.5 | XFOIL ncrit=9
97 | 8000000 | 0 | JavaFoil+Calcfoil stall+Eppler ext transition
98 | 8000000 | 0 | XFOIL ncrit=9
99 | 8000000 | 0.1 | JavaFoil+Calcfoil stall+Eppler ext transition
100 | 8000000 | 0.1 | XFOIL ncrit=9
101 | 8000000 | 0.25 | JavaFoil+Calcfoil stall+Eppler ext transition
102 | 8000000 | 0.25 | XFOIL ncrit=9
103 | 8000000 | 0.5 | JavaFoil+Calcfoil stall+Eppler ext transition
104 | 8000000 | 0.5 | XFOIL ncrit=9
105 | 10000000 | 0 | JavaFoil+Calcfoil stall+Eppler ext transition
106 | 10000000 | 0 | XFOIL ncrit=9
107 | 10000000 | 0.1 | JavaFoil+Calcfoil stall+Eppler ext transition
108 | 10000000 | 0.1 | XFOIL ncrit=9
109 | 10000000 | 0.25 | JavaFoil+Calcfoil stall+Eppler ext transition
110 | 10000000 | 0.25 | XFOIL ncrit=9
111 | 10000000 | 0.5 | JavaFoil+Calcfoil stall+Eppler ext transition
112 | 10000000 | 0.5 | XFOIL ncrit=9
113 | 12000000 | 0 | JavaFoil+Calcfoil stall+Eppler ext transition
114 | 12000000 | 0 | XFOIL ncrit=9
115 | 12000000 | 0.1 | JavaFoil+Calcfoil stall+Eppler ext transition
116 | 12000000 | 0.1 | XFOIL ncrit=9
117 | 12000000 | 0.25 | JavaFoil+Calcfoil stall+Eppler ext transition
118 | 12000000 | 0.25 | XFOIL ncrit=9
119 | 12000000 | 0.5 | JavaFoil+Calcfoil stall+Eppler ext transition
120 | 12000000 | 0.5 | XFOIL ncrit=9
121 | 14000000 | 0 | JavaFoil+Calcfoil stall+Eppler ext transition
122 | 14000000 | 0 | XFOIL ncrit=9
123 | 14000000 | 0.1 | JavaFoil+Calcfoil stall+Eppler ext transition
124 | 14000000 | 0.1 | XFOIL ncrit=9
125 | 14000000 | 0.25 | JavaFoil+Calcfoil stall+Eppler ext transition
126 | 14000000 | 0.25 | XFOIL ncrit=9
127 | 14000000 | 0.5 | JavaFoil+Calcfoil stall+Eppler ext transition
128 | 14000000 | 0.5 | XFOIL ncrit=9
129 | 16000000 | 0 | JavaFoil+Calcfoil stall+Eppler ext transition
130 | 16000000 | 0 | XFOIL ncrit=9
131 | 16000000 | 0.1 | JavaFoil+Calcfoil stall+Eppler ext transition
132 | 16000000 | 0.1 | XFOIL ncrit=9
133 | 16000000 | 0.25 | JavaFoil+Calcfoil stall+Eppler ext transition
134 | 16000000 | 0.25 | XFOIL ncrit=9
135 | 16000000 | 0.5 | JavaFoil+Calcfoil stall+Eppler ext transition
136 | 16000000 | 0.5 | XFOIL ncrit=9
137 | 18000000 | 0 | JavaFoil+Calcfoil stall+Eppler ext transition
138 | 18000000 | 0 | XFOIL ncrit=9
139 | 18000000 | 0.1 | JavaFoil+Calcfoil stall+Eppler ext transition
140 | 18000000 | 0.1 | XFOIL ncrit=9
141 | 18000000 | 0.25 | JavaFoil+Calcfoil stall+Eppler ext transition
142 | 18000000 | 0.25 | XFOIL ncrit=9
143 | 18000000 | 0.5 | JavaFoil+Calcfoil stall+Eppler ext transition
144 | 18000000 | 0.5 | XFOIL ncrit=9
145 | 20000000 | 0 | JavaFoil+Calcfoil stall+Eppler ext transition
146 | 20000000 | 0 | XFOIL ncrit=9
147 | 20000000 | 0.1 | JavaFoil+Calcfoil stall+Eppler ext transition
148 | 20000000 | 0.1 | XFOIL ncrit=9
149 | 20000000 | 0.25 | JavaFoil+Calcfoil stall+Eppler ext transition
150 | 20000000 | 0.25 | XFOIL ncrit=9
151 | 20000000 | 0.5 | JavaFoil+Calcfoil stall+Eppler ext transition
152 | 20000000 | 0.5 | XFOIL ncrit=9

## 1. Re 50k Mach 0.00 (1)
BIGFOIL.COM POLAR EXPORT
NM RETRO tip for 30% ailerons
NM RETRO tip for 30% ailerons |  |  |  | Cl Max: | 1.399 | at alpha= | 13.5 | deg
JavaFoil+Calcfoil stall+Eppler ext transition |  |  |  | L/D Max: | 34.658 | at alpha= | 6.5 | deg
Re: | 50000 |  |  | Cd Min: | 0.02199 | at alpha= | 0 | deg
Mach: | 0 |  |  | Cl=0 at alpha= | -2.32 | deg
|  |  |  | @ Cl=0.1, Cd= | 0.04052
|  |  |  | @ Cl=0.4, Cd= | 0.023023
|  |  |  | @ Cl=0.6, Cd= | 0.024326
alpha (deg) | Cl | Cd | Cm | Cl/Cd
-17 | -0.465 | 0.19025 | -0.016 | -2.443
-16.5 | -0.48 | 0.1764 | -0.016 | -2.723
-16 | -0.496 | 0.16492 | -0.017 | -3.008
-15.5 | -0.511 | 0.15791 | -0.017 | -3.236
-15 | -0.525 | 0.15112 | -0.017 | -3.476
-14.5 | -0.539 | 0.1415 | -0.018 | -3.806
-14 | -0.548 | 0.21853 | -0.012 | -2.507
-13.5 | -0.558 | 0.19656 | -0.012 | -2.839
-13 | -0.566 | 0.17923 | -0.012 | -3.16
-12.5 | -0.572 | 0.16873 | -0.012 | -3.393
-12 | -0.576 | 0.13519 | -0.013 | -4.26
-11.5 | -0.576 | 0.14219 | -0.013 | -4.054
-11 | -0.574 | 0.11445 | -0.013 | -5.012
-10.5 | -0.567 | 0.10787 | -0.013 | -5.26
-10 | -0.557 | 0.10831 | -0.013 | -5.145
-9.5 | -0.543 | 0.10019 | -0.013 | -5.422
-9 | -0.525 | 0.08514 | -0.013 | -6.171
-8.5 | -0.503 | 0.07819 | -0.013 | -6.439
-8 | -0.478 | 0.07754 | -0.013 | -6.159
-7.5 | -0.448 | 0.07207 | -0.013 | -6.218
-7 | -0.415 | 0.0635 | -0.014 | -6.538
-6.5 | -0.379 | 0.05883 | -0.014 | -6.442
-6 | -0.34 | 0.05637 | -0.013 | -6.03
-5.5 | -0.298 | 0.05411 | -0.013 | -5.515
-5 | -0.255 | 0.05012 | -0.014 | -5.084
-4.5 | -0.21 | 0.04822 | -0.013 | -4.345
-4 | -0.163 | 0.04605 | -0.013 | -3.537
-3.5 | -0.115 | 0.04416 | -0.013 | -2.608
-3 | -0.067 | 0.043 | -0.014 | -1.551
-2.5 | -0.018 | 0.042 | -0.014 | -0.421
-2 | 0.032 | 0.04126 | -0.014 | 0.766
-1.5 | 0.081 | 0.04074 | -0.015 | 1.99
-1 | 0.131 | 0.04016 | -0.015 | 3.251
-0.5 | 0.222 | 0.02209 | -0.049 | 10.029
0 | 0.287 | 0.02199 | -0.049 | 13.031
0.5 | 0.348 | 0.02273 | -0.05 | 15.32
1 | 0.41 | 0.02308 | -0.05 | 17.759
1.5 | 0.471 | 0.02335 | -0.051 | 20.181
2 | 0.533 | 0.02379 | -0.051 | 22.389
2.5 | 0.594 | 0.02427 | -0.052 | 24.472
3 | 0.655 | 0.02484 | -0.052 | 26.367
3.5 | 0.716 | 0.02546 | -0.053 | 28.121
4 | 0.776 | 0.02611 | -0.053 | 29.74
4.5 | 0.837 | 0.02692 | -0.054 | 31.076
5 | 0.897 | 0.02777 | -0.054 | 32.289
5.5 | 0.956 | 0.02873 | -0.055 | 33.277
6 | 1.015 | 0.02989 | -0.055 | 33.969
6.5 | 1.074 | 0.03098 | -0.056 | 34.658
7 | 1.094 | 0.03305 | -0.054 | 33.108
7.5 | 1.134 | 0.03542 | -0.054 | 32.005
8 | 1.167 | 0.0388 | -0.053 | 30.074
8.5 | 1.178 | 0.0457 | -0.051 | 25.778
9 | 1.192 | 0.05408 | -0.048 | 22.044
9.5 | 1.209 | 0.06301 | -0.046 | 19.186
10 | 1.227 | 0.07181 | -0.044 | 17.085
10.5 | 1.243 | 0.08127 | -0.041 | 15.289
11 | 1.269 | 0.08832 | -0.04 | 14.367
11.5 | 1.295 | 0.09521 | -0.039 | 13.6
12 | 1.32 | 0.1023 | -0.038 | 12.899
12.5 | 1.342 | 0.10962 | -0.038 | 12.244
13 | 1.391 | 0.10803 | -0.043 | 12.88
13.5 | 1.399 | 0.11912 | -0.041 | 11.745
14 | 1.394 | 0.13081 | -0.039 | 10.656
14.5 | 1.381 | 0.14363 | -0.036 | 9.612
15 | 1.37 | 0.15313 | -0.036 | 8.944
15.5 | 1.346 | 0.16575 | -0.031 | 8.12
16 | 1.321 | 0.17792 | -0.027 | 7.427
16.5 | 1.295 | 0.18856 | -0.024 | 6.868
17 | 1.266 | 0.20163 | -0.023 | 6.278
17.5 | 1.233 | 0.21699 | -0.023 | 5.684
18 | 1.204 | 0.22707 | -0.032 | 5.303
18.5 | 1.163 | 0.23996 | -0.03 | 4.845

## 2. Re 50k Mach 0.00 (2)
BIGFOIL.COM POLAR EXPORT
NM RETRO tip for 30% ailerons
NM RETRO tip for 30% ailerons |  |  |  | Cl Max: | 1.1455 | at alpha= | 9 | deg
XFOIL ncrit=9 |  |  |  | L/D Max: | 27.6274 | at alpha= | 5.5 | deg
Re: | 50000 |  |  | Cd Min: | 0.2562 | at alpha= | -20 | deg
Mach: | 0 |  |  | Cl=0 at alpha= | -0.46657 | deg
|  |  |  | @ Cl=0.1, Cd= | 0.023741
|  |  |  | @ Cl=0.4, Cd= | 0.025064
|  |  |  | @ Cl=0.6, Cd= | 0.025478
alpha (deg) | Cl | Cd | Cm | Cl/Cd
-20 | -0.7385 | 0.2562 | 0.0623 | -2.8825
-19.5 | -0.7214 | 0.25122 | 0.0577 | -2.8716
-19 | -0.7157 | 0.25307 | 0.0505 | -2.8281
-18.5 | -0.6848 | 0.2385 | 0.05 | -2.8713
-18 | -0.6669 | 0.23288 | 0.0462 | -2.8637
-17.5 | -0.6636 | 0.23402 | 0.0393 | -2.8357
-17 | -0.6323 | 0.22031 | 0.0387 | -2.87
-16.5 | -0.6142 | 0.21423 | 0.0353 | -2.867
-16 | -0.6149 | 0.21482 | 0.0287 | -2.8624
-15.5 | -0.5811 | 0.20133 | 0.0284 | -2.8863
-15 | -0.5663 | 0.19576 | 0.025 | -2.8928
-14.5 | -0.5633 | 0.19218 | 0.02 | -2.9311
-14 | -0.5331 | 0.18186 | 0.0195 | -2.9314
-13.5 | -0.5393 | 0.1804 | 0.0141 | -2.9895
-13 | -0.5054 | 0.16866 | 0.014 | -2.9966
-12.5 | -0.5163 | 0.1669 | 0.0089 | -3.0935
-12 | -0.4808 | 0.15552 | 0.0093 | -3.0916
-11.5 | -0.4799 | 0.14969 | 0.0059 | -3.206
-11 | -0.4695 | 0.14338 | 0.004 | -3.2745
-10.5 | -0.4493 | 0.13464 | 0.0032 | -3.337
-10 | -0.4456 | 0.12798 | 0.0009 | -3.4818
-9.5 | -0.4389 | 0.12111 | -0.0006 | -3.624
-9 | -0.4238 | 0.11386 | -0.0006 | -3.7221
-8.5 | -0.4165 | 0.10696 | -0.0006 | -3.894
-8 | -0.43 | 0.10239 | -0.0019 | -4.1996
-7.5 | -0.4917 | 0.07756 | -0.0329 | -6.3396
-7 | -0.4805 | 0.07013 | -0.0327 | -6.8516
-6.5 | -0.4854 | 0.05614 | -0.0403 | -8.6462
-6 | -0.4737 | 0.044 | -0.0447 | -10.7659
-5.5 | -0.4404 | 0.03798 | -0.0438 | -11.5956
-5 | -0.4023 | 0.03416 | -0.0418 | -11.7769
-4.5 | -0.3599 | 0.03044 | -0.0406 | -11.8233
-4 | -0.3175 | 0.028 | -0.0387 | -11.3393
-3.5 | -0.2731 | 0.02605 | -0.0371 | -10.4837
-3 | -0.2294 | 0.02463 | -0.0352 | -9.3138
-2.5 | -0.1852 | 0.02356 | -0.0335 | -7.8608
-2 | -0.1428 | 0.02287 | -0.0311 | -6.244
-1.5 | -0.1054 | 0.02228 | -0.0275 | -4.7307
-1 | -0.0822 | 0.02141 | -0.0199 | -3.8393
-0.5 | -0.0091 | 0.02245 | -0.0309 | -0.40535
0 | 0.127 | 0.02406 | -0.0487 | 5.2785
0.5 | 0.2491 | 0.02489 | -0.0617 | 10.008
1 | 0.3583 | 0.02501 | -0.0703 | 14.3263
1.5 | 0.435 | 0.02511 | -0.0721 | 17.3238
2 | 0.5033 | 0.025 | -0.0714 | 20.132
2.5 | 0.5578 | 0.02531 | -0.069 | 22.0387
3 | 0.6132 | 0.02553 | -0.0662 | 24.0188
3.5 | 0.6631 | 0.02631 | -0.0637 | 25.2033
4 | 0.7155 | 0.027 | -0.0611 | 26.5
4.5 | 0.7658 | 0.0281 | -0.0588 | 27.2527
5 | 0.8135 | 0.02961 | -0.0567 | 27.4738
5.5 | 0.8617 | 0.03119 | -0.0546 | 27.6274
6 | 0.909 | 0.03297 | -0.0525 | 27.5705
6.5 | 0.9543 | 0.03507 | -0.0505 | 27.2113
7 | 0.9968 | 0.03761 | -0.0486 | 26.5036
7.5 | 1.0422 | 0.03998 | -0.0467 | 26.068
8 | 1.0736 | 0.04388 | -0.0445 | 24.4667
8.5 | 1.1149 | 0.04697 | -0.0426 | 23.7364
9 | 1.1455 | 0.05141 | -0.0406 | 22.2817
9.5 | 1.0868 | 0.06482 | -0.0379 | 16.7664
10 | 1.0448 | 0.07677 | -0.0372 | 13.6095
12 | 0.7799 | 0.15448 | -0.0799 | 5.0485
12.5 | 0.7919 | 0.16125 | -0.0811 | 4.911
13 | 0.8055 | 0.16833 | -0.0826 | 4.7852
13.5 | 0.8229 | 0.17565 | -0.0841 | 4.6849
14 | 0.8541 | 0.18515 | -0.0851 | 4.613

## 3. Re 50k Mach 0.10 (1)
BIGFOIL.COM POLAR EXPORT
NM RETRO tip for 30% ailerons
NM RETRO tip for 30% ailerons |  |  |  | Cl Max: | 1.396 | at alpha= | 13.5 | deg
JavaFoil+Calcfoil stall+Eppler ext transition |  |  |  | L/D Max: | 33.969 | at alpha= | 6 | deg
Re: | 50000 |  |  | Cd Min: | 0.02205 | at alpha= | 0 | deg
Mach: | 0.1 |  |  | Cl=0 at alpha= | -2.32 | deg
|  |  |  | @ Cl=0.1, Cd= | 0.04055
|  |  |  | @ Cl=0.4, Cd= | 0.02304
|  |  |  | @ Cl=0.6, Cd= | 0.024367
alpha (deg) | Cl | Cd | Cm | Cl/Cd
-16.5 | -0.434 | 0.18252 | -0.016 | -2.377
-16 | -0.452 | 0.16918 | -0.017 | -2.672
-15.5 | -0.47 | 0.16286 | -0.017 | -2.885
-15 | -0.487 | 0.14956 | -0.017 | -3.256
-14.5 | -0.503 | 0.14346 | -0.017 | -3.507
-14 | -0.519 | 0.13609 | -0.018 | -3.81
-13.5 | -0.53 | 0.21168 | -0.012 | -2.502
-13 | -0.541 | 0.19201 | -0.012 | -2.818
-12.5 | -0.55 | 0.17475 | -0.012 | -3.15
-12 | -0.557 | 0.14047 | -0.013 | -3.966
-11.5 | -0.561 | 0.14466 | -0.013 | -3.875
-11 | -0.561 | 0.12066 | -0.013 | -4.647
-10.5 | -0.557 | 0.10905 | -0.013 | -5.108
-10 | -0.549 | 0.11221 | -0.013 | -4.895
-9.5 | -0.537 | 0.10133 | -0.013 | -5.304
-9 | -0.521 | 0.08593 | -0.013 | -6.067
-8.5 | -0.501 | 0.08001 | -0.013 | -6.261
-8 | -0.476 | 0.07935 | -0.013 | -6.002
-7.5 | -0.448 | 0.07353 | -0.013 | -6.087
-7 | -0.415 | 0.06377 | -0.014 | -6.512
-6.5 | -0.38 | 0.0589 | -0.014 | -6.445
-6 | -0.341 | 0.0565 | -0.013 | -6.032
-5.5 | -0.299 | 0.05426 | -0.013 | -5.518
-5 | -0.256 | 0.05022 | -0.014 | -5.094
-4.5 | -0.21 | 0.04829 | -0.013 | -4.357
-4 | -0.164 | 0.0461 | -0.013 | -3.549
-3.5 | -0.116 | 0.0442 | -0.013 | -2.618
-3 | -0.067 | 0.04304 | -0.014 | -1.557
-2.5 | -0.018 | 0.04204 | -0.014 | -0.423
-2 | 0.032 | 0.0413 | -0.014 | 0.769
-1.5 | 0.081 | 0.04077 | -0.015 | 1.999
-1 | 0.131 | 0.04019 | -0.016 | 3.265
-0.5 | 0.223 | 0.02215 | -0.049 | 10.051
0 | 0.288 | 0.02205 | -0.05 | 13.059
0.5 | 0.35 | 0.02279 | -0.05 | 15.353
1 | 0.412 | 0.0231 | -0.051 | 17.829
1.5 | 0.474 | 0.02341 | -0.051 | 20.236
2 | 0.535 | 0.02385 | -0.051 | 22.442
2.5 | 0.597 | 0.02434 | -0.052 | 24.523
3 | 0.658 | 0.02489 | -0.052 | 26.45
3.5 | 0.719 | 0.02552 | -0.053 | 28.195
4 | 0.78 | 0.02618 | -0.053 | 29.803
4.5 | 0.841 | 0.02701 | -0.054 | 31.125
5 | 0.901 | 0.02795 | -0.054 | 32.234
5.5 | 0.961 | 0.02884 | -0.055 | 33.31
6 | 1.02 | 0.03003 | -0.055 | 33.969
6.5 | 1.06 | 0.03148 | -0.055 | 33.663
7 | 1.097 | 0.03336 | -0.054 | 32.893
7.5 | 1.136 | 0.03583 | -0.054 | 31.709
8 | 1.166 | 0.03967 | -0.053 | 29.401
8.5 | 1.177 | 0.04687 | -0.051 | 25.122
9 | 1.193 | 0.05522 | -0.048 | 21.61
9.5 | 1.207 | 0.06487 | -0.046 | 18.613
10 | 1.225 | 0.07393 | -0.043 | 16.568
10.5 | 1.245 | 0.0822 | -0.041 | 15.151
11 | 1.27 | 0.08981 | -0.039 | 14.14
11.5 | 1.295 | 0.09664 | -0.039 | 13.403
12 | 1.32 | 0.10384 | -0.038 | 12.709
12.5 | 1.342 | 0.11116 | -0.038 | 12.074
13 | 1.388 | 0.11058 | -0.043 | 12.55
13.5 | 1.396 | 0.12118 | -0.041 | 11.518
14 | 1.389 | 0.13319 | -0.039 | 10.43
14.5 | 1.371 | 0.14703 | -0.036 | 9.325
15 | 1.353 | 0.15826 | -0.033 | 8.551
15.5 | 1.327 | 0.16809 | -0.028 | 7.897
16 | 1.301 | 0.18111 | -0.025 | 7.186
16.5 | 1.271 | 0.19391 | -0.023 | 6.556
17 | 1.237 | 0.20876 | -0.024 | 5.928
17.5 | 1.208 | 0.21845 | -0.034 | 5.529
18 | 1.163 | 0.23272 | -0.03 | 4.996
18.5 | 1.117 | 0.24885 | -0.028 | 4.488

## 4. Re 50k Mach 0.10 (2)
BIGFOIL.COM POLAR EXPORT
NM RETRO tip for 30% ailerons
NM RETRO tip for 30% ailerons |  |  |  | Cl Max: | 1.1335 | at alpha= | 9 | deg
XFOIL ncrit=9 |  |  |  | L/D Max: | 27.5772 | at alpha= | 5.5 | deg
Re: | 50000 |  |  | Cd Min: | 0.25702 | at alpha= | -20 | deg
Mach: | 0.1 |  |  | Cl=0 at alpha= | -0.48427 | deg
|  |  |  | @ Cl=0.1, Cd= | 0.023788
|  |  |  | @ Cl=0.4, Cd= | 0.025075
|  |  |  | @ Cl=0.6, Cd= | 0.025722
alpha (deg) | Cl | Cd | Cm | Cl/Cd
-20 | -0.7406 | 0.25702 | 0.0627 | -2.8815
-19.5 | -0.7238 | 0.25237 | 0.0579 | -2.868
-19 | -0.7168 | 0.25325 | 0.0509 | -2.8304
-18.5 | -0.6862 | 0.23913 | 0.0504 | -2.8696
-18 | -0.6688 | 0.23378 | 0.0463 | -2.8608
-17.5 | -0.667 | 0.23577 | 0.0392 | -2.829
-17 | -0.6329 | 0.22079 | 0.039 | -2.8665
-16.5 | -0.6155 | 0.21495 | 0.0354 | -2.8635
-16 | -0.6179 | 0.21635 | 0.0286 | -2.856
-15.5 | -0.5812 | 0.20175 | 0.0287 | -2.8808
-15 | -0.5677 | 0.1966 | 0.0249 | -2.8876
-14.5 | -0.559 | 0.19131 | 0.0206 | -2.922
-14 | -0.533 | 0.18232 | 0.0195 | -2.9234
-13.5 | -0.5416 | 0.18153 | 0.0138 | -2.9835
-13 | -0.5045 | 0.16906 | 0.0141 | -2.9841
-12.5 | -0.5183 | 0.16793 | 0.0086 | -3.0864
-12 | -0.4804 | 0.15603 | 0.0092 | -3.0789
-11.5 | -0.4752 | 0.14959 | 0.0062 | -3.1767
-11 | -0.4707 | 0.14418 | 0.0037 | -3.2647
-10.5 | -0.4474 | 0.13501 | 0.0032 | -3.3138
-10 | -0.4412 | 0.12816 | 0.0012 | -3.4426
-9.5 | -0.4335 | 0.12122 | -0.0003 | -3.5761
-9 | -0.4221 | 0.1143 | -0.0007 | -3.6929
-8.5 | -0.4128 | 0.10726 | -0.0006 | -3.8486
-8 | -0.428 | 0.10281 | -0.002 | -4.163
-7.5 | -0.4851 | 0.08149 | -0.0301 | -5.9529
-7 | -0.479 | 0.07091 | -0.0327 | -6.755
-6.5 | -0.4832 | 0.0576 | -0.0397 | -8.3889
-6 | -0.4743 | 0.04543 | -0.0442 | -10.4402
-5.5 | -0.4429 | 0.03898 | -0.0436 | -11.3622
-5 | -0.4054 | 0.03457 | -0.042 | -11.7269
-4.5 | -0.3639 | 0.03104 | -0.0405 | -11.7236
-4 | -0.3202 | 0.02829 | -0.039 | -11.3185
-3.5 | -0.2766 | 0.02635 | -0.0371 | -10.4972
-3 | -0.232 | 0.02484 | -0.0355 | -9.3398
-2.5 | -0.1882 | 0.02376 | -0.0335 | -7.9209
-2 | -0.1444 | 0.02307 | -0.0315 | -6.2592
-1.5 | -0.1063 | 0.02251 | -0.0281 | -4.7223
-1 | -0.0862 | 0.02171 | -0.02 | -3.9705
-0.5 | -0.0043 | 0.02259 | -0.0321 | -0.19035
0 | 0.1324 | 0.02416 | -0.0498 | 5.4801
0.5 | 0.2518 | 0.02497 | -0.0622 | 10.0841
1 | 0.3617 | 0.02506 | -0.0707 | 14.4334
1.5 | 0.4396 | 0.02509 | -0.0724 | 17.5209
2 | 0.502 | 0.02526 | -0.0712 | 19.8733
2.5 | 0.5616 | 0.0253 | -0.0689 | 22.1976
3 | 0.6134 | 0.02587 | -0.0663 | 23.7109
3.5 | 0.6666 | 0.02639 | -0.0636 | 25.2596
4 | 0.719 | 0.02716 | -0.061 | 26.4728
4.5 | 0.7674 | 0.02853 | -0.0588 | 26.898
5 | 0.817 | 0.02989 | -0.0566 | 27.3336
5.5 | 0.8662 | 0.03141 | -0.0544 | 27.5772
6 | 0.9141 | 0.03319 | -0.0524 | 27.5414
6.5 | 0.9594 | 0.03535 | -0.0504 | 27.14
7 | 1.0004 | 0.03811 | -0.0483 | 26.2503
7.5 | 1.0396 | 0.04121 | -0.0463 | 25.2269
8 | 1.0776 | 0.04447 | -0.0442 | 24.2321
8.5 | 1.1167 | 0.04794 | -0.0422 | 23.2937
9 | 1.1335 | 0.05373 | -0.0398 | 21.0962
10 | 0.8999 | 0.10069 | -0.0523 | 8.9373
11.5 | 0.5804 | 0.14044 | -0.0551 | 4.1327
12 | 0.5857 | 0.14526 | -0.055 | 4.0321
12.5 | 0.5902 | 0.14999 | -0.055 | 3.9349
13 | 0.5996 | 0.15516 | -0.0552 | 3.8644
13.5 | 0.6244 | 0.16301 | -0.0559 | 3.8304
14 | 0.6291 | 0.16712 | -0.0562 | 3.7644

## 5. Re 50k Mach 0.25 (1)
BIGFOIL.COM POLAR EXPORT
NM RETRO tip for 30% ailerons
NM RETRO tip for 30% ailerons |  |  |  | Cl Max: | 1.36 | at alpha= | 12.5 | deg
JavaFoil+Calcfoil stall+Eppler ext transition |  |  |  | L/D Max: | 33.703 | at alpha= | 6 | deg
Re: | 50000 |  |  | Cd Min: | 0.02229 | at alpha= | 0 | deg
Mach: | 0.25 |  |  | Cl=0 at alpha= | -2.3235 | deg
|  |  |  | @ Cl=0.1, Cd= | 0.040851
|  |  |  | @ Cl=0.4, Cd= | 0.023265
|  |  |  | @ Cl=0.6, Cd= | 0.024591
alpha (deg) | Cl | Cd | Cm | Cl/Cd
-14.5 | -0.109 | 0.16062 | -0.017 | -0.678
-14 | -0.202 | 0.15387 | -0.018 | -1.31
-13.5 | -0.258 | 0.14049 | -0.018 | -1.84
-13 | -0.307 | 0.1358 | -0.018 | -2.262
-12.5 | -0.35 | 0.12331 | -0.019 | -2.841
-12 | -0.388 | 0.1154 | -0.019 | -3.365
-11.5 | -0.419 | 0.20606 | -0.013 | -2.032
-11 | -0.448 | 0.09928 | -0.02 | -4.514
-10.5 | -0.466 | 0.15778 | -0.013 | -2.951
-10 | -0.479 | 0.13968 | -0.013 | -3.429
-9.5 | -0.485 | 0.10717 | -0.014 | -4.529
-9 | -0.485 | 0.09671 | -0.014 | -5.01
-8.5 | -0.477 | 0.08731 | -0.014 | -5.458
-8 | -0.462 | 0.08694 | -0.013 | -5.31
-7.5 | -0.44 | 0.07827 | -0.014 | -5.627
-7 | -0.413 | 0.06732 | -0.014 | -6.142
-6.5 | -0.381 | 0.06156 | -0.014 | -6.194
-6 | -0.345 | 0.05689 | -0.014 | -6.059
-5.5 | -0.304 | 0.05581 | -0.014 | -5.453
-5 | -0.261 | 0.05099 | -0.014 | -5.119
-4.5 | -0.215 | 0.04905 | -0.014 | -4.388
-4 | -0.168 | 0.04652 | -0.014 | -3.604
-3.5 | -0.119 | 0.04447 | -0.014 | -2.67
-3 | -0.069 | 0.04276 | -0.014 | -1.609
-2.5 | -0.018 | 0.04225 | -0.014 | -0.432
-2 | 0.033 | 0.04144 | -0.015 | 0.788
-1.5 | 0.084 | 0.04087 | -0.015 | 2.049
-1 | 0.135 | 0.04081 | -0.016 | 3.304
-0.5 | 0.229 | 0.02237 | -0.05 | 10.222
0 | 0.296 | 0.02229 | -0.051 | 13.273
0.5 | 0.36 | 0.02303 | -0.051 | 15.615
1 | 0.423 | 0.0234 | -0.052 | 18.083
1.5 | 0.487 | 0.02366 | -0.052 | 20.571
2 | 0.55 | 0.02417 | -0.053 | 22.753
2.5 | 0.613 | 0.0247 | -0.053 | 24.826
3 | 0.676 | 0.0253 | -0.054 | 26.727
3.5 | 0.739 | 0.02598 | -0.054 | 28.443
4 | 0.801 | 0.02676 | -0.055 | 29.94
4.5 | 0.863 | 0.02768 | -0.055 | 31.185
5 | 0.925 | 0.02866 | -0.056 | 32.275
5.5 | 0.986 | 0.02978 | -0.056 | 33.116
6 | 1.047 | 0.03106 | -0.057 | 33.703
6.5 | 1.07 | 0.03309 | -0.055 | 32.324
7 | 1.113 | 0.03531 | -0.055 | 31.505
7.5 | 1.146 | 0.03883 | -0.054 | 29.52
8 | 1.162 | 0.04526 | -0.052 | 25.67
8.5 | 1.174 | 0.05399 | -0.049 | 21.743
9 | 1.195 | 0.06258 | -0.047 | 19.09
9.5 | 1.213 | 0.07185 | -0.044 | 16.884
10 | 1.231 | 0.08105 | -0.042 | 15.183
10.5 | 1.253 | 0.08892 | -0.04 | 14.095
11 | 1.279 | 0.09563 | -0.039 | 13.379
11.5 | 1.301 | 0.1035 | -0.038 | 12.568
12 | 1.32 | 0.1108 | -0.038 | 11.917
12.5 | 1.36 | 0.11177 | -0.043 | 12.164
13 | 1.359 | 0.12384 | -0.041 | 10.972
13.5 | 1.355 | 0.13788 | -0.038 | 9.824
14 | 1.333 | 0.15094 | -0.036 | 8.833
14.5 | 1.295 | 0.16332 | -0.031 | 7.929
15 | 1.248 | 0.1737 | -0.024 | 7.185
15.5 | 1.196 | 0.18853 | -0.023 | 6.345
16 | 1.145 | 0.20439 | -0.036 | 5.602
16.5 | 1.066 | 0.22475 | -0.03 | 4.745
17 | 0.985 | 0.24882 | -0.027 | 3.957
17.5 | 0.897 | 0.27667 | -0.024 | 3.243

## 6. Re 50k Mach 0.25 (2)
BIGFOIL.COM POLAR EXPORT
NM RETRO tip for 30% ailerons
NM RETRO tip for 30% ailerons |  |  |  | Cl Max: | 1.0533 | at alpha= | 8 | deg
XFOIL ncrit=9 |  |  |  | L/D Max: | 26.5866 | at alpha= | 5.5 | deg
Re: | 50000 |  |  | Cd Min: | 0.26209 | at alpha= | -20 | deg
Mach: | 0.25 |  |  | Cl=0 at alpha= | -0.60568 | deg
|  |  |  | @ Cl=0.1, Cd= | 0.024147
|  |  |  | @ Cl=0.4, Cd= | 0.02547
|  |  |  | @ Cl=0.6, Cd= | 0.026424
alpha (deg) | Cl | Cd | Cm | Cl/Cd
-20 | -0.7533 | 0.26209 | 0.0648 | -2.8742
-19.5 | -0.7406 | 0.26089 | 0.0583 | -2.8387
-19 | -0.7164 | 0.2501 | 0.0557 | -2.8645
-18.5 | -0.6953 | 0.24314 | 0.0523 | -2.8597
-18 | -0.6824 | 0.24067 | 0.0464 | -2.8354
-17.5 | -0.6611 | 0.23181 | 0.0432 | -2.8519
-17 | -0.6383 | 0.22396 | 0.0405 | -2.8501
-16.5 | -0.626 | 0.22052 | 0.0353 | -2.8387
-16 | -0.6069 | 0.21259 | 0.0318 | -2.8548
-15.5 | -0.5835 | 0.20449 | 0.0296 | -2.8534
-15 | -0.5793 | 0.20277 | 0.024 | -2.8569
-14.5 | -0.551 | 0.19152 | 0.0225 | -2.877
-14 | -0.5353 | 0.18552 | 0.0194 | -2.8854
-13.5 | -0.526 | 0.17972 | 0.0155 | -2.9268
-13 | -0.5042 | 0.17194 | 0.0138 | -2.9324
-12.5 | -0.4922 | 0.16507 | 0.0109 | -2.9818
-12 | -0.4849 | 0.16002 | 0.008 | -3.0302
-11.5 | -0.4617 | 0.15077 | 0.0068 | -3.0623
-11 | -0.4777 | 0.14862 | 0.002 | -3.2142
-10.5 | -0.4425 | 0.13756 | 0.0025 | -3.2168
-10 | -0.4286 | 0.13001 | 0.0012 | -3.2967
-9.5 | -0.419 | 0.12301 | -0.0002 | -3.4062
-9 | -0.4172 | 0.11696 | -0.0017 | -3.567
-8.5 | -0.4001 | 0.1092 | -0.0011 | -3.6639
-8 | -0.4181 | 0.10509 | -0.0028 | -3.9785
-7 | -0.4702 | 0.07499 | -0.0331 | -6.2702
-6.5 | -0.47 | 0.06415 | -0.0368 | -7.3266
-6 | -0.4719 | 0.05273 | -0.0413 | -8.9494
-5.5 | -0.4522 | 0.04506 | -0.0414 | -10.0355
-5 | -0.4219 | 0.03855 | -0.0413 | -10.9442
-4.5 | -0.3822 | 0.03341 | -0.041 | -11.4397
-4 | -0.3392 | 0.03032 | -0.0393 | -11.1873
-3.5 | -0.2943 | 0.02791 | -0.0377 | -10.5446
-3 | -0.2483 | 0.02614 | -0.0361 | -9.4989
-2.5 | -0.2021 | 0.0249 | -0.0346 | -8.1165
-2 | -0.157 | 0.02412 | -0.0329 | -6.5091
-1.5 | -0.1153 | 0.02373 | -0.0305 | -4.8588
-1 | -0.0847 | 0.0233 | -0.0256 | -3.6352
-0.5 | 0.0227 | 0.02344 | -0.0385 | 0.96843
0 | 0.1615 | 0.02471 | -0.0558 | 6.5358
0.5 | 0.2799 | 0.02527 | -0.067 | 11.0764
1 | 0.3733 | 0.02549 | -0.0719 | 14.645
1.5 | 0.4528 | 0.02543 | -0.073 | 17.8057
2 | 0.5136 | 0.02573 | -0.0712 | 19.9611
2.5 | 0.571 | 0.02613 | -0.0688 | 21.8523
3 | 0.6263 | 0.02669 | -0.0661 | 23.4657
3.5 | 0.6823 | 0.02731 | -0.0634 | 24.9835
4 | 0.7318 | 0.02872 | -0.061 | 25.4805
4.5 | 0.7835 | 0.03006 | -0.0586 | 26.0645
5 | 0.8353 | 0.03153 | -0.0561 | 26.4922
5.5 | 0.8856 | 0.03331 | -0.0538 | 26.5866
6 | 0.9321 | 0.03556 | -0.0515 | 26.212
6.5 | 0.9751 | 0.03827 | -0.0493 | 25.4795
7 | 1.0066 | 0.04227 | -0.0469 | 23.8136
7.5 | 1.0467 | 0.04562 | -0.0445 | 22.9439
8 | 1.0533 | 0.05222 | -0.042 | 20.1704
8.5 | 1.0431 | 0.0605 | -0.0398 | 17.2413
9 | 0.89 | 0.08725 | -0.0495 | 10.2006
9.5 | 0.841 | 0.10347 | -0.0568 | 8.128
10 | 0.8313 | 0.11531 | -0.0609 | 7.2093
11.5 | 0.7731 | 0.15157 | -0.08 | 5.1006
12 | 0.7802 | 0.15824 | -0.0815 | 4.9305
12.5 | 0.7934 | 0.16504 | -0.0829 | 4.8073
13 | 0.8073 | 0.17214 | -0.0848 | 4.6898

## 7. Re 50k Mach 0.50 (1)
BIGFOIL.COM POLAR EXPORT
NM RETRO tip for 30% ailerons
NM RETRO tip for 30% ailerons |  |  |  | Cl Max: | 1.267 | at alpha= | 20 | deg
JavaFoil+Calcfoil stall+Eppler ext transition |  |  |  | L/D Max: | 30.053 | at alpha= | 4 | deg
Re: | 50000 |  |  | Cd Min: | 0.02376 | at alpha= | 0 | deg
Mach: | 0.5 |  |  | Cl=0 at alpha= | -2.3214 | deg
|  |  |  | @ Cl=0.1, Cd= | 0.041724
|  |  |  | @ Cl=0.4, Cd= | 0.023906
|  |  |  | @ Cl=0.6, Cd= | 0.02562
alpha (deg) | Cl | Cd | Cm | Cl/Cd
-20 | -0.997 | 0.46998 | -0.022 | -2.121
-19.5 | -0.97 | 0.45205 | -0.022 | -2.145
-19 | -0.943 | 0.43026 | -0.022 | -2.191
-18.5 | -0.916 | 0.44284 | -0.023 | -2.068
-18 | -0.888 | 0.4363 | -0.023 | -2.035
-17.5 | -0.858 | 0.41269 | -0.022 | -2.08
-17 | -0.831 | 0.40503 | -0.022 | -2.051
-16.5 | -0.803 | 0.40499 | -0.022 | -1.984
-16 | -0.776 | 0.38243 | -0.023 | -2.029
-15.5 | -0.747 | 0.38573 | -0.022 | -1.937
-15 | -0.719 | 0.35187 | -0.022 | -2.043
-14.5 | -0.691 | 0.35328 | -0.022 | -1.956
-14 | -0.663 | 0.32656 | -0.022 | -2.031
-13.5 | -0.636 | 0.3209 | -0.023 | -1.981
-13 | -0.606 | 0.31469 | -0.021 | -1.927
-12.5 | -0.578 | 0.30127 | -0.022 | -1.92
-12 | -0.55 | 0.27941 | -0.022 | -1.97
-11.5 | -0.522 | 0.2829 | -0.022 | -1.846
-11 | -0.493 | 0.27744 | -0.021 | -1.778
-10.5 | -0.465 | 0.24673 | -0.021 | -1.886
-10 | -0.437 | 0.25575 | -0.021 | -1.709
-9.5 | -0.408 | 0.21136 | -0.019 | -1.932
-9 | -0.381 | 0.11313 | -0.022 | -3.367
-8.5 | -0.352 | 0.09974 | -0.022 | -3.534
-8 | -0.325 | 0.08463 | -0.023 | -3.836
-7.5 | -0.297 | 0.07507 | -0.025 | -3.956
-7 | -0.266 | 0.1616 | -0.016 | -1.649
-6.5 | -0.238 | 0.15993 | -0.016 | -1.489
-6 | -0.21 | 0.11693 | -0.017 | -1.794
-5.5 | -0.285 | 0.07987 | -0.016 | -3.568
-5 | -0.27 | 0.05993 | -0.016 | -4.5
-4.5 | -0.231 | 0.05207 | -0.016 | -4.44
-4 | -0.184 | 0.04971 | -0.016 | -3.692
-3.5 | -0.131 | 0.04635 | -0.016 | -2.832
-3 | -0.077 | 0.04364 | -0.016 | -1.753
-2.5 | -0.02 | 0.04242 | -0.016 | -0.48
-2 | 0.036 | 0.04198 | -0.016 | 0.868
-1.5 | 0.094 | 0.04173 | -0.017 | 2.242
-1 | 0.151 | 0.04167 | -0.017 | 3.617
-0.5 | 0.208 | 0.04195 | -0.019 | 4.953
0 | 0.331 | 0.02376 | -0.057 | 13.915
0.5 | 0.402 | 0.02391 | -0.058 | 16.803
1 | 0.473 | 0.02469 | -0.058 | 19.148
1.5 | 0.544 | 0.02518 | -0.059 | 21.587
2 | 0.614 | 0.02573 | -0.059 | 23.872
2.5 | 0.684 | 0.02654 | -0.06 | 25.79
3 | 0.754 | 0.02748 | -0.06 | 27.446
3.5 | 0.824 | 0.02858 | -0.061 | 28.828
4 | 0.893 | 0.0297 | -0.061 | 30.053
4.5 | 0.937 | 0.03141 | -0.06 | 29.82
5 | 0.989 | 0.03348 | -0.06 | 29.53
5.5 | 1.04 | 0.03602 | -0.06 | 28.875
6 | 1.082 | 0.0397 | -0.059 | 27.261
6.5 | 1.1 | 0.04666 | -0.056 | 23.572
7 | 1.117 | 0.0555 | -0.053 | 20.121
7.5 | 1.14 | 0.06441 | -0.05 | 17.706
8 | 1.159 | 0.07441 | -0.046 | 15.579
8.5 | 1.184 | 0.08344 | -0.042 | 14.187
9 | 1.208 | 0.09239 | -0.04 | 13.078
9.5 | 1.224 | 0.10201 | -0.04 | 12
10 | 1.206 | 0.11564 | -0.038 | 10.427
10.5 | 1.143 | 0.12764 | -0.042 | 8.956
11 | 0.755 | 0.18941 | -0.023 | 3.987
11.5 | 0.785 | 0.26939 | -0.03 | 2.913
12 | 0.814 | 0.33565 | -0.033 | 2.426
12.5 | 0.844 | 0.34463 | -0.036 | 2.449
13 | 0.872 | 0.36638 | -0.036 | 2.38
13.5 | 0.902 | 0.39292 | -0.039 | 2.297
14 | 0.93 | 0.3952 | -0.039 | 2.353
14.5 | 0.958 | 0.39172 | -0.04 | 2.445
15 | 0.986 | 0.4086 | -0.041 | 2.414
15.5 | 1.017 | 0.4288 | -0.043 | 2.371
16 | 1.044 | 0.44493 | -0.043 | 2.347
16.5 | 1.072 | 0.43547 | -0.044 | 2.461
17 | 1.099 | 0.45712 | -0.044 | 2.404
17.5 | 1.131 | 0.47521 | -0.047 | 2.381
18 | 1.159 | 0.47634 | -0.047 | 2.432
18.5 | 1.186 | 0.48611 | -0.047 | 2.439
19 | 1.213 | 0.50193 | -0.048 | 2.416
19.5 | 1.24 | 0.50359 | -0.048 | 2.462
20 | 1.267 | 0.51455 | -0.049 | 2.462

## 8. Re 50k Mach 0.50 (2)
BIGFOIL.COM POLAR EXPORT
NM RETRO tip for 30% ailerons
NM RETRO tip for 30% ailerons |  |  |  | Cl Max: | 1.1333 | at alpha= | 20 | deg
XFOIL ncrit=9 |  |  |  | L/D Max: | 20.5201 | at alpha= | 3 | deg
Re: | 50000 |  |  | Cd Min: | 0.30118 | at alpha= | 20 | deg
Mach: | 0.5 |  |  | Cl=0 at alpha= | -0.88552 | deg
|  |  |  | @ Cl=0.1, Cd= | 0.027293
|  |  |  | @ Cl=0.4, Cd= | 0.02773
|  |  |  | @ Cl=0.6, Cd= | 0.030552
alpha (deg) | Cl | Cd | Cm | Cl/Cd
-20 | -0.8178 | 0.28777 | 0.076 | -2.8419
-19.5 | -0.7944 | 0.2806 | 0.0706 | -2.8311
-19 | -0.7785 | 0.27995 | 0.0631 | -2.7809
-18.5 | -0.7478 | 0.26507 | 0.0603 | -2.8211
-18 | -0.7228 | 0.25673 | 0.0559 | -2.8154
-17.5 | -0.7046 | 0.25289 | 0.0496 | -2.7862
-17 | -0.6798 | 0.24321 | 0.0453 | -2.7951
-16.5 | -0.6525 | 0.23356 | 0.042 | -2.7937
-16 | -0.6355 | 0.22938 | 0.0362 | -2.7705
-15.5 | -0.6108 | 0.21979 | 0.0324 | -2.779
-15 | -0.5845 | 0.21092 | 0.0293 | -2.7712
-14.5 | -0.5778 | 0.2098 | 0.0229 | -2.7541
-14 | -0.5409 | 0.19578 | 0.0216 | -2.7628
-13.5 | -0.5352 | 0.19371 | 0.016 | -2.7629
-13 | -0.4997 | 0.18096 | 0.0147 | -2.7614
-12.5 | -0.5017 | 0.1798 | 0.0093 | -2.7903
-12 | -0.4615 | 0.16625 | 0.0084 | -2.7759
-11.5 | -0.4611 | 0.16259 | 0.004 | -2.836
-11 | -0.4343 | 0.15322 | 0.0025 | -2.8345
-10.5 | -0.4116 | 0.14447 | 0.0009 | -2.849
-10 | -0.3968 | 0.13711 | -0.0011 | -2.894
-9.5 | -0.3827 | 0.12991 | -0.0027 | -2.9459
-9 | -0.3749 | 0.12374 | -0.004 | -3.0297
-8.5 | -0.3814 | 0.11919 | -0.0056 | -3.1999
-8 | -0.3478 | 0.1091 | -0.0048 | -3.1879
-7.5 | -0.3551 | 0.10426 | -0.0056 | -3.4059
-6 | -0.4049 | 0.07374 | -0.029 | -5.4909
-5.5 | -0.4233 | 0.0656 | -0.0314 | -6.4527
-5 | -0.4409 | 0.05717 | -0.0339 | -7.7121
-4.5 | -0.4321 | 0.05092 | -0.0321 | -8.4859
-4 | -0.4135 | 0.04385 | -0.0336 | -9.4299
-3.5 | -0.3767 | 0.03771 | -0.0356 | -9.9894
-3 | -0.33 | 0.03375 | -0.0358 | -9.7778
-2.5 | -0.2768 | 0.03092 | -0.0365 | -8.9521
-2 | -0.2263 | 0.0295 | -0.036 | -7.6712
-1.5 | -0.1495 | 0.02877 | -0.0402 | -5.1964
-1 | -0.0204 | 0.02828 | -0.0506 | -0.72136
-0.5 | 0.0687 | 0.02742 | -0.0513 | 2.5055
0 | 0.232 | 0.02676 | -0.0685 | 8.6697
0.5 | 0.3286 | 0.02723 | -0.0737 | 12.0676
1 | 0.4086 | 0.02779 | -0.0745 | 14.7031
1.5 | 0.4816 | 0.02836 | -0.0734 | 16.9817
2 | 0.5409 | 0.02959 | -0.0712 | 18.2798
2.5 | 0.6054 | 0.03064 | -0.0688 | 19.7585
3 | 0.6628 | 0.0323 | -0.066 | 20.5201
3.5 | 0.7108 | 0.0348 | -0.0632 | 20.4253
4 | 0.7582 | 0.03752 | -0.0603 | 20.2079
4.5 | 0.7982 | 0.04094 | -0.0573 | 19.4968
5 | 0.8242 | 0.04558 | -0.0544 | 18.0825
5.5 | 0.8529 | 0.05016 | -0.0514 | 17.0036
6 | 0.8189 | 0.0598 | -0.0506 | 13.694
6.5 | 0.7874 | 0.0706 | -0.0528 | 11.153
7 | 0.7745 | 0.08019 | -0.0549 | 9.6583
7.5 | 0.775 | 0.08879 | -0.0564 | 8.7285
8 | 0.7897 | 0.09636 | -0.0568 | 8.1953
8.5 | 0.765 | 0.10759 | -0.0617 | 7.1103
9 | 0.7585 | 0.11738 | -0.0653 | 6.4619
9.5 | 0.7692 | 0.12725 | -0.0687 | 6.0448
11 | 0.7831 | 0.16002 | -0.0848 | 4.8938
11.5 | 0.7918 | 0.166 | -0.0864 | 4.7699
12 | 0.7964 | 0.17156 | -0.089 | 4.6421
12.5 | 0.8143 | 0.17878 | -0.0913 | 4.5548
13 | 0.8345 | 0.18673 | -0.0941 | 4.469
13.5 | 0.8597 | 0.19537 | -0.0966 | 4.4004
14 | 0.8954 | 0.20695 | -0.0985 | 4.3266
14.5 | 0.9016 | 0.21051 | -0.1026 | 4.2829
15 | 0.9157 | 0.21701 | -0.1069 | 4.2196
15.5 | 0.939 | 0.2257 | -0.1103 | 4.1604
16 | 0.9731 | 0.23836 | -0.1125 | 4.0825
16.5 | 0.9832 | 0.2418 | -0.118 | 4.0662
17 | 1.0013 | 0.24917 | -0.1229 | 4.0185
17.5 | 1.0305 | 0.2611 | -0.1259 | 3.9468
18 | 1.0512 | 0.26834 | -0.1305 | 3.9174
18.5 | 1.0665 | 0.27434 | -0.1368 | 3.8875
19 | 1.096 | 0.28763 | -0.1399 | 3.8105
19.5 | 1.1129 | 0.29251 | -0.1461 | 3.8047
20 | 1.1333 | 0.30118 | -0.1518 | 3.7629

## 9. Re 100k Mach 0.00 (1)
BIGFOIL.COM POLAR EXPORT
NM RETRO tip for 30% ailerons
NM RETRO tip for 30% ailerons |  |  |  | Cl Max: | 1.439 | at alpha= | 13.5 | deg
JavaFoil+Calcfoil stall+Eppler ext transition |  |  |  | L/D Max: | 43.698 | at alpha= | 8 | deg
Re: | 100000 |  |  | Cd Min: | 0.01824 | at alpha= | 0 | deg
Mach: | 0 |  |  | Cl=0 at alpha= | -2.32 | deg
|  |  |  | @ Cl=0.1, Cd= | 0.037989
|  |  |  | @ Cl=0.4, Cd= | 0.019108
|  |  |  | @ Cl=0.6, Cd= | 0.020065
alpha (deg) | Cl | Cd | Cm | Cl/Cd
-17 | -0.465 | 0.16743 | -0.017 | -2.778
-16.5 | -0.481 | 0.16091 | -0.017 | -2.989
-16 | -0.497 | 0.15208 | -0.017 | -3.265
-15.5 | -0.512 | 0.14544 | -0.018 | -3.518
-15 | -0.526 | 0.13629 | -0.018 | -3.859
-14.5 | -0.54 | 0.13017 | -0.018 | -4.145
-14 | -0.548 | 0.17856 | -0.012 | -3.068
-13.5 | -0.562 | 0.11627 | -0.019 | -4.832
-13 | -0.566 | 0.15463 | -0.013 | -3.663
-12.5 | -0.572 | 0.14024 | -0.013 | -4.082
-12 | -0.582 | 0.09611 | -0.021 | -6.052
-11.5 | -0.576 | 0.12056 | -0.013 | -4.781
-11 | -0.574 | 0.10138 | -0.013 | -5.659
-10.5 | -0.567 | 0.09424 | -0.013 | -6.021
-10 | -0.557 | 0.09505 | -0.013 | -5.862
-9.5 | -0.543 | 0.087 | -0.013 | -6.245
-9 | -0.525 | 0.07627 | -0.013 | -6.889
-8.5 | -0.503 | 0.0706 | -0.013 | -7.132
-8 | -0.478 | 0.06943 | -0.013 | -6.879
-7.5 | -0.448 | 0.06483 | -0.013 | -6.912
-7 | -0.415 | 0.05831 | -0.014 | -7.12
-6.5 | -0.379 | 0.05445 | -0.014 | -6.96
-6 | -0.34 | 0.05214 | -0.014 | -6.519
-5.5 | -0.298 | 0.04977 | -0.013 | -5.996
-5 | -0.255 | 0.04676 | -0.014 | -5.45
-4.5 | -0.21 | 0.04493 | -0.013 | -4.663
-4 | -0.163 | 0.04295 | -0.013 | -3.792
-3.5 | -0.115 | 0.04132 | -0.013 | -2.787
-3 | -0.067 | 0.04028 | -0.014 | -1.656
-2.5 | -0.018 | 0.03934 | -0.014 | -0.45
-2 | 0.032 | 0.03865 | -0.014 | 0.818
-1.5 | 0.081 | 0.03813 | -0.015 | 2.126
-1 | 0.131 | 0.03776 | -0.016 | 3.458
-0.5 | 0.222 | 0.01912 | -0.049 | 11.592
0 | 0.287 | 0.01824 | -0.049 | 15.713
0.5 | 0.348 | 0.01889 | -0.05 | 18.437
1 | 0.41 | 0.01915 | -0.05 | 21.395
1.5 | 0.471 | 0.01923 | -0.051 | 24.515
2 | 0.533 | 0.01961 | -0.051 | 27.167
2.5 | 0.594 | 0.02002 | -0.052 | 29.674
3 | 0.655 | 0.02048 | -0.052 | 31.981
3.5 | 0.716 | 0.021 | -0.053 | 34.096
4 | 0.776 | 0.02159 | -0.053 | 35.969
4.5 | 0.837 | 0.0223 | -0.054 | 37.516
5 | 0.897 | 0.02305 | -0.054 | 38.905
5.5 | 0.956 | 0.02385 | -0.055 | 40.083
6 | 1.015 | 0.02477 | -0.055 | 40.992
6.5 | 1.074 | 0.02578 | -0.056 | 41.642
7 | 1.131 | 0.02628 | -0.056 | 43.055
7.5 | 1.188 | 0.02735 | -0.057 | 43.452
8 | 1.245 | 0.02848 | -0.057 | 43.698
8.5 | 1.262 | 0.03113 | -0.056 | 40.529
9 | 1.296 | 0.0337 | -0.055 | 38.46
9.5 | 1.327 | 0.03681 | -0.055 | 36.052
10 | 1.347 | 0.04123 | -0.054 | 32.677
10.5 | 1.347 | 0.04944 | -0.052 | 27.25
11 | 1.357 | 0.05771 | -0.05 | 23.509
11.5 | 1.369 | 0.06617 | -0.049 | 20.685
12 | 1.38 | 0.07507 | -0.047 | 18.382
12.5 | 1.391 | 0.08421 | -0.046 | 16.515
13 | 1.432 | 0.08566 | -0.048 | 16.719
13.5 | 1.439 | 0.09519 | -0.047 | 15.113
14 | 1.429 | 0.10667 | -0.045 | 13.398
14.5 | 1.411 | 0.11885 | -0.043 | 11.869
15 | 1.395 | 0.12882 | -0.042 | 10.826
15.5 | 1.367 | 0.14205 | -0.04 | 9.625
16 | 1.336 | 0.15645 | -0.036 | 8.54
16.5 | 1.305 | 0.16749 | -0.034 | 7.79
17 | 1.266 | 0.17333 | -0.023 | 7.304
17.5 | 1.234 | 0.18887 | -0.024 | 6.531
18 | 1.216 | 0.19693 | -0.039 | 6.174
18.5 | 1.174 | 0.21031 | -0.037 | 5.58

## 10. Re 100k Mach 0.00 (2)
BIGFOIL.COM POLAR EXPORT
NM RETRO tip for 30% ailerons
NM RETRO tip for 30% ailerons |  |  |  | Cl Max: | 1.4502 | at alpha= | 12.5 | deg
XFOIL ncrit=9 |  |  |  | L/D Max: | 44.6918 | at alpha= | 6.5 | deg
Re: | 100000 |  |  | Cd Min: | 0.25508 | at alpha= | 20 | deg
Mach: | 0 |  |  | Cl=0 at alpha= | -1.7642 | deg
|  |  |  | @ Cl=0.1, Cd= | 0.015591
|  |  |  | @ Cl=0.4, Cd= | 0.01385
|  |  |  | @ Cl=0.6, Cd= | 0.015361
alpha (deg) | Cl | Cd | Cm | Cl/Cd
-20 | -0.7415 | 0.25443 | 0.0631 | -2.9144
-19 | -0.7052 | 0.24166 | 0.0551 | -2.9181
-18.5 | -0.6863 | 0.23553 | 0.0515 | -2.9139
-18 | -0.6698 | 0.22974 | 0.0467 | -2.9155
-17.5 | -0.6592 | 0.22514 | 0.0403 | -2.928
-17 | -0.6342 | 0.21648 | 0.0395 | -2.9296
-16.5 | -0.6162 | 0.21019 | 0.036 | -2.9316
-16 | -0.6077 | 0.20555 | 0.0296 | -2.9565
-15.5 | -0.5869 | 0.1971 | 0.0275 | -2.9777
-15 | -0.5671 | 0.19034 | 0.0254 | -2.9794
-14.5 | -0.5574 | 0.18455 | 0.0203 | -3.0203
-14 | -0.5465 | 0.17727 | 0.0164 | -3.0829
-13.5 | -0.5234 | 0.17005 | 0.0157 | -3.0779
-13 | -0.5307 | 0.16545 | 0.0085 | -3.2076
-12.5 | -0.5007 | 0.15604 | 0.0093 | -3.2088
-12 | -0.4916 | 0.14949 | 0.0059 | -3.2885
-11.5 | -0.5002 | 0.14228 | -0.0006 | -3.5156
-11 | -0.4702 | 0.13446 | 0.0009 | -3.497
-10.5 | -0.4788 | 0.12767 | -0.0056 | -3.7503
-10 | -0.4714 | 0.11873 | -0.0083 | -3.9704
-9 | -0.5437 | 0.07452 | -0.0367 | -7.296
-8.5 | -0.5653 | 0.06155 | -0.0467 | -9.1844
-8 | -0.6153 | 0.04127 | -0.0546 | -14.9091
-7.5 | -0.5876 | 0.03501 | -0.0532 | -16.7838
-7 | -0.5538 | 0.02974 | -0.051 | -18.6214
-6.5 | -0.5155 | 0.026 | -0.0486 | -19.8269
-6 | -0.4767 | 0.02429 | -0.0464 | -19.6254
-5.5 | -0.4368 | 0.02336 | -0.0443 | -18.6986
-5 | -0.3959 | 0.02228 | -0.0424 | -17.7693
-4.5 | -0.352 | 0.02086 | -0.0408 | -16.8744
-4 | -0.3064 | 0.01968 | -0.0396 | -15.5691
-3.5 | -0.2591 | 0.01888 | -0.0388 | -13.7235
-3 | -0.2116 | 0.01833 | -0.0384 | -11.5439
-2.5 | -0.1414 | 0.01778 | -0.0424 | -7.9528
-2 | -0.0425 | 0.01701 | -0.051 | -2.4985
-1.5 | 0.0476 | 0.01623 | -0.0568 | 2.9328
-1 | 0.1312 | 0.01521 | -0.0595 | 8.6259
0 | 0.2995 | 0.01398 | -0.0665 | 21.4235
0.5 | 0.3503 | 0.01386 | -0.0639 | 25.2742
1 | 0.4008 | 0.01385 | -0.0613 | 28.9386
1.5 | 0.452 | 0.01399 | -0.059 | 32.3088
2 | 0.504 | 0.01431 | -0.0571 | 35.2201
2.5 | 0.5567 | 0.01482 | -0.0557 | 37.5641
3 | 0.6095 | 0.01548 | -0.0546 | 39.3734
3.5 | 0.6624 | 0.01622 | -0.0536 | 40.8385
4 | 0.7153 | 0.01701 | -0.0527 | 42.0517
4.5 | 0.7678 | 0.01785 | -0.0518 | 43.014
5 | 0.8198 | 0.01873 | -0.0509 | 43.7694
5.5 | 0.8712 | 0.01965 | -0.05 | 44.3359
6 | 0.9218 | 0.02065 | -0.0491 | 44.6392
6.5 | 0.9716 | 0.02174 | -0.048 | 44.6918
7 | 1.0208 | 0.02294 | -0.047 | 44.4987
7.5 | 1.0694 | 0.02422 | -0.0458 | 44.1536
8 | 1.1163 | 0.02578 | -0.0446 | 43.301
8.5 | 1.1627 | 0.02742 | -0.0433 | 42.4034
9 | 1.2088 | 0.02929 | -0.0421 | 41.2701
9.5 | 1.2529 | 0.03144 | -0.0408 | 39.8505
10 | 1.2939 | 0.03392 | -0.0391 | 38.1456
10.5 | 1.3324 | 0.03679 | -0.0373 | 36.2164
11 | 1.3718 | 0.03967 | -0.0358 | 34.5803
11.5 | 1.4004 | 0.0428 | -0.0331 | 32.7196
12 | 1.4174 | 0.04722 | -0.0297 | 30.0169
12.5 | 1.4502 | 0.05027 | -0.0278 | 28.8482
13 | 0.9018 | 0.14234 | -0.0632 | 6.3355
13.5 | 0.9302 | 0.14654 | -0.0616 | 6.3478
14 | 0.8878 | 0.16985 | -0.0753 | 5.227
14.5 | 0.8748 | 0.1782 | -0.0812 | 4.9091
15 | 0.9331 | 0.18607 | -0.077 | 5.0148
15.5 | 0.9007 | 0.19213 | -0.0865 | 4.688
16 | 0.9181 | 0.20025 | -0.0888 | 4.5848
16.5 | 0.9337 | 0.20625 | -0.0914 | 4.527
17 | 0.9343 | 0.21377 | -0.0977 | 4.3706
18 | 0.9627 | 0.22747 | -0.1052 | 4.2322
18.5 | 0.9967 | 0.23756 | -0.104 | 4.1956
19 | 0.9943 | 0.24116 | -0.1124 | 4.123
19.5 | 1.0082 | 0.24892 | -0.1168 | 4.0503
20 | 1.0249 | 0.25508 | -0.1206 | 4.018

## 11. Re 100k Mach 0.10 (1)
BIGFOIL.COM POLAR EXPORT
NM RETRO tip for 30% ailerons
NM RETRO tip for 30% ailerons |  |  |  | Cl Max: | 1.433 | at alpha= | 13.5 | deg
JavaFoil+Calcfoil stall+Eppler ext transition |  |  |  | L/D Max: | 43.563 | at alpha= | 8 | deg
Re: | 100000 |  |  | Cd Min: | 0.01831 | at alpha= | 0 | deg
Mach: | 0.1 |  |  | Cl=0 at alpha= | -2.32 | deg
|  |  |  | @ Cl=0.1, Cd= | 0.038017
|  |  |  | @ Cl=0.4, Cd= | 0.019146
|  |  |  | @ Cl=0.6, Cd= | 0.020083
alpha (deg) | Cl | Cd | Cm | Cl/Cd
-17 | -0.416 | 0.17578 | -0.017 | -2.367
-16.5 | -0.434 | 0.16234 | -0.017 | -2.675
-16 | -0.452 | 0.15489 | -0.017 | -2.921
-15.5 | -0.47 | 0.14891 | -0.018 | -3.159
-15 | -0.488 | 0.13888 | -0.018 | -3.511
-14.5 | -0.504 | 0.13204 | -0.018 | -3.818
-14 | -0.52 | 0.12282 | -0.019 | -4.231
-13.5 | -0.533 | 0.11693 | -0.019 | -4.558
-13 | -0.545 | 0.11036 | -0.019 | -4.937
-12.5 | -0.55 | 0.14504 | -0.013 | -3.795
-12 | -0.562 | 0.0969 | -0.021 | -5.805
-11.5 | -0.561 | 0.12414 | -0.013 | -4.516
-11 | -0.561 | 0.10397 | -0.013 | -5.393
-10.5 | -0.557 | 0.09643 | -0.013 | -5.777
-10 | -0.549 | 0.09605 | -0.013 | -5.719
-9.5 | -0.537 | 0.08946 | -0.013 | -6.008
-9 | -0.521 | 0.0768 | -0.013 | -6.789
-8.5 | -0.501 | 0.07178 | -0.014 | -6.978
-8 | -0.476 | 0.07061 | -0.013 | -6.745
-7.5 | -0.448 | 0.06526 | -0.013 | -6.859
-7 | -0.415 | 0.05849 | -0.014 | -7.101
-6.5 | -0.38 | 0.0545 | -0.014 | -6.966
-6 | -0.341 | 0.05217 | -0.014 | -6.533
-5.5 | -0.299 | 0.0499 | -0.013 | -6
-5 | -0.256 | 0.04682 | -0.014 | -5.464
-4.5 | -0.21 | 0.04498 | -0.013 | -4.678
-4 | -0.164 | 0.043 | -0.013 | -3.805
-3.5 | -0.116 | 0.0414 | -0.013 | -2.795
-3 | -0.067 | 0.04027 | -0.014 | -1.664
-2.5 | -0.018 | 0.03937 | -0.014 | -0.452
-2 | 0.032 | 0.03867 | -0.014 | 0.822
-1.5 | 0.081 | 0.03815 | -0.015 | 2.136
-1 | 0.131 | 0.0378 | -0.016 | 3.472
-0.5 | 0.223 | 0.01916 | -0.049 | 11.62
0 | 0.288 | 0.01831 | -0.05 | 15.728
0.5 | 0.35 | 0.01892 | -0.05 | 18.495
1 | 0.412 | 0.0192 | -0.051 | 21.446
1.5 | 0.474 | 0.01925 | -0.051 | 24.6
2 | 0.535 | 0.01965 | -0.051 | 27.248
2.5 | 0.597 | 0.02006 | -0.052 | 29.751
3 | 0.658 | 0.02053 | -0.052 | 32.067
3.5 | 0.719 | 0.02105 | -0.053 | 34.17
4 | 0.78 | 0.02166 | -0.053 | 36.022
4.5 | 0.841 | 0.0224 | -0.054 | 37.538
5 | 0.901 | 0.02317 | -0.054 | 38.891
5.5 | 0.961 | 0.02397 | -0.055 | 40.088
6 | 1.02 | 0.02493 | -0.055 | 40.916
6.5 | 1.079 | 0.02599 | -0.056 | 41.509
7 | 1.137 | 0.02642 | -0.056 | 43.014
7.5 | 1.194 | 0.02752 | -0.057 | 43.377
8 | 1.25 | 0.0287 | -0.057 | 43.563
8.5 | 1.263 | 0.03157 | -0.056 | 40.005
9 | 1.298 | 0.03421 | -0.055 | 37.951
9.5 | 1.327 | 0.03759 | -0.055 | 35.317
10 | 1.342 | 0.04285 | -0.054 | 31.327
10.5 | 1.346 | 0.05096 | -0.052 | 26.405
11 | 1.352 | 0.06017 | -0.05 | 22.464
11.5 | 1.364 | 0.06872 | -0.048 | 19.845
12 | 1.375 | 0.07776 | -0.047 | 17.681
12.5 | 1.387 | 0.08647 | -0.046 | 16.042
13 | 1.427 | 0.08804 | -0.048 | 16.211
13.5 | 1.433 | 0.0977 | -0.047 | 14.663
14 | 1.422 | 0.10922 | -0.045 | 13.018
14.5 | 1.398 | 0.12249 | -0.043 | 11.413
15 | 1.376 | 0.13406 | -0.041 | 10.262
15.5 | 1.346 | 0.14629 | -0.038 | 9.202
16 | 1.314 | 0.1608 | -0.035 | 8.173
16.5 | 1.275 | 0.17127 | -0.029 | 7.444
17 | 1.24 | 0.18223 | -0.028 | 6.804
17.5 | 1.219 | 0.19012 | -0.039 | 6.413
18 | 1.174 | 0.20542 | -0.038 | 5.714
18.5 | 1.126 | 0.21946 | -0.036 | 5.131

## 12. Re 100k Mach 0.10 (2)
BIGFOIL.COM POLAR EXPORT
NM RETRO tip for 30% ailerons
NM RETRO tip for 30% ailerons |  |  |  | Cl Max: | 1.4479 | at alpha= | 12.5 | deg
XFOIL ncrit=9 |  |  |  | L/D Max: | 44.5305 | at alpha= | 6.5 | deg
Re: | 100000 |  |  | Cd Min: | 0.25622 | at alpha= | 20 | deg
Mach: | 0.1 |  |  | Cl=0 at alpha= | -1.7852 | deg
|  |  |  | @ Cl=0.1, Cd= | 0.015682
|  |  |  | @ Cl=0.4, Cd= | 0.013869
|  |  |  | @ Cl=0.6, Cd= | 0.01542
alpha (deg) | Cl | Cd | Cm | Cl/Cd
-20 | -0.744 | 0.25543 | 0.0633 | -2.9127
-19.5 | -0.7289 | 0.25031 | 0.0576 | -2.912
-19 | -0.7068 | 0.24238 | 0.0556 | -2.9161
-18.5 | -0.6879 | 0.23623 | 0.0518 | -2.912
-18 | -0.6717 | 0.23059 | 0.0467 | -2.913
-17.5 | -0.6583 | 0.22498 | 0.0413 | -2.926
-17 | -0.635 | 0.21707 | 0.0398 | -2.9253
-16.5 | -0.617 | 0.21076 | 0.0362 | -2.9275
-16 | -0.61 | 0.20657 | 0.0293 | -2.953
-15.5 | -0.5864 | 0.19752 | 0.0279 | -2.9688
-15 | -0.5671 | 0.19084 | 0.0255 | -2.9716
-14.5 | -0.5591 | 0.18537 | 0.02 | -3.0161
-14 | -0.5439 | 0.17748 | 0.017 | -3.0646
-13.5 | -0.5228 | 0.17052 | 0.0157 | -3.0659
-13 | -0.5327 | 0.16628 | 0.008 | -3.2036
-12.5 | -0.4989 | 0.15649 | 0.0094 | -3.1881
-12 | -0.4923 | 0.15009 | 0.0055 | -3.28
-11.5 | -0.4949 | 0.14256 | 0.0003 | -3.4715
-11 | -0.468 | 0.13492 | 0.001 | -3.4687
-10.5 | -0.4802 | 0.12829 | -0.0064 | -3.7431
-10 | -0.4671 | 0.11927 | -0.0078 | -3.9163
-9.5 | -0.4489 | 0.112 | -0.0082 | -4.008
-9 | -0.5378 | 0.07598 | -0.0358 | -7.0782
-8.5 | -0.5528 | 0.06422 | -0.0446 | -8.6079
-8 | -0.6133 | 0.04282 | -0.0549 | -14.3227
-7.5 | -0.5875 | 0.03649 | -0.0537 | -16.1003
-7 | -0.5562 | 0.03083 | -0.0515 | -18.0409
-6.5 | -0.5189 | 0.02646 | -0.0491 | -19.6107
-6 | -0.4803 | 0.02462 | -0.0468 | -19.5085
-5.5 | -0.4407 | 0.02368 | -0.0446 | -18.6106
-5 | -0.3997 | 0.02251 | -0.0426 | -17.7566
-4.5 | -0.3555 | 0.0211 | -0.041 | -16.8483
-4 | -0.3096 | 0.01991 | -0.0397 | -15.55
-3.5 | -0.2623 | 0.01902 | -0.039 | -13.7907
-3 | -0.2145 | 0.01845 | -0.0385 | -11.626
-2.5 | -0.1396 | 0.01788 | -0.0432 | -7.8076
-2 | -0.0387 | 0.01709 | -0.0521 | -2.2645
-1.5 | 0.0514 | 0.01629 | -0.0578 | 3.1553
-1 | 0.1338 | 0.01526 | -0.0602 | 8.768
-0.5 | 0.2392 | 0.01433 | -0.0667 | 16.6923
0 | 0.2995 | 0.01403 | -0.0664 | 21.3471
0.5 | 0.3519 | 0.01386 | -0.0639 | 25.3896
1 | 0.4025 | 0.01387 | -0.0612 | 29.0195
1.5 | 0.454 | 0.01403 | -0.059 | 32.3592
2 | 0.5064 | 0.01438 | -0.0572 | 35.2156
2.5 | 0.5594 | 0.01491 | -0.0558 | 37.5184
3 | 0.6127 | 0.01558 | -0.0546 | 39.3261
3.5 | 0.6661 | 0.01634 | -0.0536 | 40.765
4 | 0.7191 | 0.01713 | -0.0527 | 41.979
4.5 | 0.7718 | 0.01798 | -0.0518 | 42.9255
5 | 0.8241 | 0.01888 | -0.0509 | 43.6494
5.5 | 0.8759 | 0.01984 | -0.05 | 44.1482
6 | 0.9271 | 0.02085 | -0.049 | 44.4652
6.5 | 0.977 | 0.02194 | -0.0479 | 44.5305
7 | 1.026 | 0.02318 | -0.0467 | 44.2623
7.5 | 1.0753 | 0.02456 | -0.0456 | 43.7826
8 | 1.1219 | 0.02612 | -0.0442 | 42.9518
8.5 | 1.1692 | 0.02779 | -0.043 | 42.0727
9 | 1.216 | 0.02977 | -0.0418 | 40.8465
9.5 | 1.2602 | 0.032 | -0.0403 | 39.3813
10 | 1.3 | 0.03454 | -0.0384 | 37.6375
10.5 | 1.3358 | 0.03764 | -0.0363 | 35.4888
11 | 1.3712 | 0.04083 | -0.0343 | 33.5831
11.5 | 1.4036 | 0.04388 | -0.0319 | 31.9872
12 | 1.4095 | 0.04893 | -0.0276 | 28.8065
12.5 | 1.4479 | 0.05214 | -0.0263 | 27.7695
13 | 1.3987 | 0.05919 | -0.0184 | 23.6307
13.5 | 1.3178 | 0.07039 | -0.0152 | 18.7214
14 | 1.1427 | 0.10308 | -0.0311 | 11.0856
15 | 0.9365 | 0.18739 | -0.0771 | 4.9976
15.5 | 0.9019 | 0.19295 | -0.087 | 4.6743
16 | 0.9171 | 0.201 | -0.0898 | 4.5627
16.5 | 0.9358 | 0.20719 | -0.0919 | 4.5166
17 | 0.936 | 0.21464 | -0.0984 | 4.3608
18 | 0.9651 | 0.22841 | -0.1059 | 4.2253
18.5 | 0.9973 | 0.23836 | -0.1052 | 4.184
19 | 0.9971 | 0.2422 | -0.1132 | 4.1168
19.5 | 1.0109 | 0.24997 | -0.1177 | 4.0441
20 | 1.0281 | 0.25622 | -0.1215 | 4.0126

## 13. Re 100k Mach 0.25 (1)
BIGFOIL.COM POLAR EXPORT
NM RETRO tip for 30% ailerons
NM RETRO tip for 30% ailerons |  |  |  | Cl Max: | 1.394 | at alpha= | 12.5 | deg
JavaFoil+Calcfoil stall+Eppler ext transition |  |  |  | L/D Max: | 42.79 | at alpha= | 7.5 | deg
Re: | 100000 |  |  | Cd Min: | 0.01852 | at alpha= | 0 | deg
Mach: | 0.25 |  |  | Cl=0 at alpha= | -2.3235 | deg
|  |  |  | @ Cl=0.1, Cd= | 0.038239
|  |  |  | @ Cl=0.4, Cd= | 0.019334
|  |  |  | @ Cl=0.6, Cd= | 0.020257
alpha (deg) | Cl | Cd | Cm | Cl/Cd
-14.5 | -0.109 | 0.14204 | -0.018 | -0.768
-14 | -0.202 | 0.1369 | -0.019 | -1.474
-13.5 | -0.259 | 0.1267 | -0.019 | -2.043
-13 | -0.308 | 0.11927 | -0.019 | -2.579
-12.5 | -0.351 | 0.11184 | -0.02 | -3.139
-12 | -0.389 | 0.10305 | -0.02 | -3.777
-11.5 | -0.422 | 0.0973 | -0.021 | -4.337
-11 | -0.45 | 0.08964 | -0.022 | -5.017
-10.5 | -0.466 | 0.13088 | -0.014 | -3.558
-10 | -0.479 | 0.11627 | -0.014 | -4.12
-9.5 | -0.485 | 0.09319 | -0.014 | -5.209
-9 | -0.485 | 0.08413 | -0.014 | -5.759
-8.5 | -0.477 | 0.07682 | -0.014 | -6.204
-8 | -0.462 | 0.07695 | -0.014 | -6
-7.5 | -0.44 | 0.07001 | -0.014 | -6.292
-7 | -0.413 | 0.06043 | -0.014 | -6.843
-6.5 | -0.381 | 0.05581 | -0.014 | -6.832
-6 | -0.345 | 0.05256 | -0.014 | -6.559
-5.5 | -0.304 | 0.05088 | -0.014 | -5.981
-5 | -0.261 | 0.04735 | -0.014 | -5.513
-4.5 | -0.215 | 0.04548 | -0.014 | -4.733
-4 | -0.168 | 0.04327 | -0.014 | -3.875
-3.5 | -0.119 | 0.04154 | -0.014 | -2.858
-3 | -0.069 | 0.04011 | -0.014 | -1.716
-2.5 | -0.018 | 0.03953 | -0.014 | -0.462
-2 | 0.033 | 0.03876 | -0.015 | 0.842
-1.5 | 0.084 | 0.03823 | -0.015 | 2.19
-1 | 0.135 | 0.03826 | -0.016 | 3.525
-0.5 | 0.229 | 0.01938 | -0.05 | 11.801
0 | 0.296 | 0.01852 | -0.051 | 15.98
0.5 | 0.36 | 0.01915 | -0.051 | 18.78
1 | 0.423 | 0.01944 | -0.052 | 21.764
1.5 | 0.487 | 0.01947 | -0.052 | 24.997
2 | 0.55 | 0.0199 | -0.053 | 27.635
2.5 | 0.613 | 0.02035 | -0.053 | 30.138
3 | 0.676 | 0.02085 | -0.054 | 32.433
3.5 | 0.739 | 0.02144 | -0.054 | 34.459
4 | 0.801 | 0.02215 | -0.055 | 36.178
4.5 | 0.863 | 0.02287 | -0.055 | 37.748
5 | 0.925 | 0.0237 | -0.056 | 39.019
5.5 | 0.986 | 0.02466 | -0.056 | 39.982
6 | 1.047 | 0.02568 | -0.057 | 40.76
6.5 | 1.106 | 0.0268 | -0.057 | 41.285
7 | 1.165 | 0.02795 | -0.058 | 41.701
7.5 | 1.223 | 0.02859 | -0.058 | 42.79
8 | 1.239 | 0.0315 | -0.057 | 39.335
8.5 | 1.276 | 0.03406 | -0.057 | 37.455
9 | 1.308 | 0.03748 | -0.056 | 34.909
9.5 | 1.324 | 0.04308 | -0.055 | 30.731
10 | 1.326 | 0.05158 | -0.052 | 25.712
10.5 | 1.33 | 0.06127 | -0.05 | 21.699
11 | 1.341 | 0.06991 | -0.049 | 19.18
11.5 | 1.346 | 0.0804 | -0.046 | 16.744
12 | 1.356 | 0.08908 | -0.045 | 15.221
12.5 | 1.394 | 0.09041 | -0.048 | 15.421
13 | 1.39 | 0.10204 | -0.046 | 13.62
13.5 | 1.38 | 0.11562 | -0.044 | 11.936
14 | 1.354 | 0.12792 | -0.042 | 10.586
14.5 | 1.313 | 0.14001 | -0.039 | 9.375
15 | 1.26 | 0.15541 | -0.036 | 8.11
15.5 | 1.201 | 0.16847 | -0.031 | 7.131
16 | 1.154 | 0.17789 | -0.04 | 6.487
16.5 | 1.075 | 0.19825 | -0.037 | 5.424
17 | 0.991 | 0.21544 | -0.035 | 4.599
17.5 | 0.899 | 0.24264 | -0.029 | 3.706

## 14. Re 100k Mach 0.25 (2)
BIGFOIL.COM POLAR EXPORT
NM RETRO tip for 30% ailerons
NM RETRO tip for 30% ailerons |  |  |  | Cl Max: | 1.371 | at alpha= | 11.5 | deg
XFOIL ncrit=9 |  |  |  | L/D Max: | 43.4092 | at alpha= | 6 | deg
Re: | 100000 |  |  | Cd Min: | 0.2622 | at alpha= | -20 | deg
Mach: | 0.25 |  |  | Cl=0 at alpha= | -1.8609 | deg
|  |  |  | @ Cl=0.1, Cd= | 0.016167
|  |  |  | @ Cl=0.4, Cd= | 0.014057
|  |  |  | @ Cl=0.6, Cd= | 0.015728
alpha (deg) | Cl | Cd | Cm | Cl/Cd
-20 | -0.7596 | 0.2622 | 0.0639 | -2.897
-19.5 | -0.7369 | 0.25317 | 0.0615 | -2.9107
-19 | -0.7165 | 0.2466 | 0.0579 | -2.9055
-18.5 | -0.6975 | 0.24033 | 0.0534 | -2.9023
-18 | -0.685 | 0.23651 | 0.0463 | -2.8963
-17.5 | -0.6608 | 0.22714 | 0.0445 | -2.9092
-17 | -0.6403 | 0.22044 | 0.0413 | -2.9046
-16.5 | -0.6235 | 0.21432 | 0.0366 | -2.9092
-16 | -0.6138 | 0.20938 | 0.0303 | -2.9315
-15.5 | -0.5866 | 0.20025 | 0.0296 | -2.9293
-15 | -0.5688 | 0.19365 | 0.026 | -2.9373
-14.5 | -0.5703 | 0.19044 | 0.0183 | -2.9946
-14 | -0.537 | 0.17967 | 0.0189 | -2.9888
-13.5 | -0.523 | 0.17333 | 0.0152 | -3.0174
-13 | -0.5163 | 0.16651 | 0.0105 | -3.1007
-12.5 | -0.4921 | 0.15887 | 0.0098 | -3.0975
-12 | -0.502 | 0.15421 | 0.0025 | -3.2553
-11.5 | -0.4742 | 0.14437 | 0.0027 | -3.2846
-11 | -0.4582 | 0.13726 | 0.001 | -3.3382
-10.5 | -0.4819 | 0.13154 | -0.0089 | -3.6635
-10 | -0.4473 | 0.12189 | -0.0061 | -3.6697
-9.5 | -0.4348 | 0.11447 | -0.008 | -3.7984
-9 | -0.4341 | 0.10638 | -0.0124 | -4.0807
-8.5 | -0.5105 | 0.07373 | -0.0363 | -6.9239
-8 | -0.532 | 0.06075 | -0.0469 | -8.7572
-7.5 | -0.5593 | 0.04761 | -0.0536 | -11.7475
-7 | -0.5591 | 0.03771 | -0.0538 | -14.8263
-6.5 | -0.5353 | 0.03091 | -0.0516 | -17.318
-6 | -0.4996 | 0.02691 | -0.0488 | -18.5656
-5.5 | -0.4613 | 0.02519 | -0.0462 | -18.3128
-5 | -0.4204 | 0.02399 | -0.0439 | -17.524
-4.5 | -0.3761 | 0.02248 | -0.0421 | -16.7304
-4 | -0.3286 | 0.02111 | -0.0406 | -15.5661
-3.5 | -0.2794 | 0.01996 | -0.0398 | -13.998
-3 | -0.2304 | 0.01934 | -0.0393 | -11.9131
-2.5 | -0.1262 | 0.01843 | -0.0487 | -6.8475
-2 | -0.0266 | 0.01747 | -0.0566 | -1.5226
-1.5 | 0.069 | 0.01657 | -0.0627 | 4.1642
-1 | 0.1513 | 0.0155 | -0.0646 | 9.7613
-0.5 | 0.2269 | 0.01453 | -0.0634 | 15.616
0 | 0.3053 | 0.01411 | -0.0664 | 21.6371
0.5 | 0.3585 | 0.01401 | -0.0639 | 25.5889
1 | 0.4115 | 0.01407 | -0.0614 | 29.2466
1.5 | 0.4654 | 0.01432 | -0.0593 | 32.5
2 | 0.5201 | 0.01476 | -0.0576 | 35.2371
2.5 | 0.5751 | 0.01539 | -0.0563 | 37.3684
3 | 0.6303 | 0.01614 | -0.0551 | 39.052
3.5 | 0.6853 | 0.01695 | -0.0541 | 40.4307
4 | 0.7401 | 0.01782 | -0.053 | 41.532
4.5 | 0.7944 | 0.01875 | -0.052 | 42.368
5 | 0.8482 | 0.01973 | -0.0508 | 42.9904
5.5 | 0.9013 | 0.02081 | -0.0496 | 43.3109
6 | 0.9537 | 0.02197 | -0.0483 | 43.4092
6.5 | 1.0058 | 0.02322 | -0.047 | 43.3161
7 | 1.0551 | 0.02468 | -0.0454 | 42.7512
7.5 | 1.105 | 0.02633 | -0.0439 | 41.9673
8 | 1.1517 | 0.02827 | -0.0421 | 40.7393
8.5 | 1.1979 | 0.03043 | -0.0402 | 39.3658
9 | 1.2412 | 0.03294 | -0.0382 | 37.6806
9.5 | 1.2799 | 0.036 | -0.0358 | 35.5528
10 | 1.3144 | 0.0394 | -0.0331 | 33.3604
10.5 | 1.3536 | 0.04266 | -0.031 | 31.73
11 | 1.3459 | 0.04828 | -0.0254 | 27.877
11.5 | 1.371 | 0.05232 | -0.0226 | 26.2041
12 | 1.3044 | 0.06083 | -0.0159 | 21.4434
12.5 | 1.1855 | 0.07926 | -0.0209 | 14.9571
14.5 | 0.8783 | 0.18318 | -0.0845 | 4.7947
15 | 0.9273 | 0.19297 | -0.0822 | 4.8054
15.5 | 0.9094 | 0.19743 | -0.09 | 4.6062
16 | 0.9208 | 0.20538 | -0.094 | 4.4834
16.5 | 0.9476 | 0.21247 | -0.0949 | 4.4599

## 15. Re 100k Mach 0.50 (1)
BIGFOIL.COM POLAR EXPORT
NM RETRO tip for 30% ailerons
NM RETRO tip for 30% ailerons |  |  |  | Cl Max: | 1.267 | at alpha= | 20 | deg
JavaFoil+Calcfoil stall+Eppler ext transition |  |  |  | L/D Max: | 38.383 | at alpha= | 5.5 | deg
Re: | 100000 |  |  | Cd Min: | 0.0199 | at alpha= | 0 | deg
Mach: | 0.5 |  |  | Cl=0 at alpha= | -2.3214 | deg
|  |  |  | @ Cl=0.1, Cd= | 0.039075
|  |  |  | @ Cl=0.4, Cd= | 0.019978
|  |  |  | @ Cl=0.6, Cd= | 0.02109
alpha (deg) | Cl | Cd | Cm | Cl/Cd
-20 | -0.997 | 0.36136 | -0.022 | -2.758
-19.5 | -0.97 | 0.36366 | -0.022 | -2.667
-19 | -0.943 | 0.34763 | -0.022 | -2.712
-18.5 | -0.916 | 0.34101 | -0.023 | -2.685
-18 | -0.888 | 0.33516 | -0.023 | -2.65
-17.5 | -0.858 | 0.33526 | -0.022 | -2.56
-17 | -0.831 | 0.32243 | -0.022 | -2.577
-16.5 | -0.803 | 0.32767 | -0.022 | -2.452
-16 | -0.776 | 0.31211 | -0.023 | -2.487
-15.5 | -0.747 | 0.29831 | -0.022 | -2.505
-15 | -0.719 | 0.27767 | -0.022 | -2.589
-14.5 | -0.691 | 0.26795 | -0.022 | -2.579
-14 | -0.663 | 0.26528 | -0.022 | -2.501
-13.5 | -0.636 | 0.26011 | -0.023 | -2.444
-13 | -0.606 | 0.23715 | -0.021 | -2.557
-12.5 | -0.578 | 0.24231 | -0.022 | -2.387
-12 | -0.55 | 0.2244 | -0.022 | -2.453
-11.5 | -0.522 | 0.22312 | -0.022 | -2.341
-11 | -0.493 | 0.20633 | -0.021 | -2.391
-10.5 | -0.465 | 0.19594 | -0.021 | -2.375
-10 | -0.437 | 0.201 | -0.021 | -2.175
-9.5 | -0.408 | 0.1584 | -0.019 | -2.578
-9 | -0.381 | 0.09692 | -0.022 | -3.932
-8.5 | -0.353 | 0.08899 | -0.022 | -3.963
-8 | -0.325 | 0.07608 | -0.024 | -4.272
-7.5 | -0.298 | 0.06732 | -0.027 | -4.425
-7 | -0.266 | 0.13031 | -0.017 | -2.045
-6.5 | -0.238 | 0.12857 | -0.017 | -1.852
-6 | -0.232 | 0.03547 | -0.043 | -6.554
-5.5 | -0.285 | 0.06912 | -0.016 | -4.123
-5 | -0.27 | 0.05364 | -0.016 | -5.027
-4.5 | -0.231 | 0.04742 | -0.016 | -4.875
-4 | -0.184 | 0.04547 | -0.016 | -4.037
-3.5 | -0.131 | 0.04293 | -0.016 | -3.058
-3 | -0.077 | 0.04074 | -0.016 | -1.878
-2.5 | -0.02 | 0.03967 | -0.016 | -0.514
-2 | 0.036 | 0.03918 | -0.017 | 0.931
-1.5 | 0.094 | 0.03907 | -0.017 | 2.394
-1 | 0.151 | 0.03912 | -0.017 | 3.852
-0.5 | 0.208 | 0.03941 | -0.019 | 5.273
0 | 0.331 | 0.0199 | -0.057 | 16.62
0.5 | 0.402 | 0.01998 | -0.058 | 20.105
1 | 0.473 | 0.02053 | -0.058 | 23.032
1.5 | 0.544 | 0.02093 | -0.059 | 25.966
2 | 0.614 | 0.02113 | -0.059 | 29.071
2.5 | 0.684 | 0.02177 | -0.06 | 31.443
3 | 0.754 | 0.02256 | -0.06 | 33.44
3.5 | 0.824 | 0.02347 | -0.061 | 35.102
4 | 0.893 | 0.02449 | -0.061 | 36.454
4.5 | 0.961 | 0.02557 | -0.062 | 37.576
5 | 1.028 | 0.02685 | -0.063 | 38.283
5.5 | 1.094 | 0.0285 | -0.063 | 38.383
6 | 1.13 | 0.03053 | -0.062 | 37.007
6.5 | 1.171 | 0.03314 | -0.061 | 35.346
7 | 1.211 | 0.0365 | -0.061 | 33.172
7.5 | 1.232 | 0.04225 | -0.059 | 29.155
8 | 1.239 | 0.05107 | -0.056 | 24.262
8.5 | 1.243 | 0.06203 | -0.053 | 20.036
9 | 1.238 | 0.07522 | -0.048 | 16.46
9.5 | 1.241 | 0.08565 | -0.045 | 14.489
10 | 1.214 | 0.09769 | -0.042 | 12.423
10.5 | 1.153 | 0.1108 | -0.045 | 10.408
11 | 0.755 | 0.15453 | -0.023 | 4.887
11.5 | 0.785 | 0.20853 | -0.03 | 3.763
12 | 0.814 | 0.25817 | -0.033 | 3.153
12.5 | 0.844 | 0.26987 | -0.036 | 3.128
13 | 0.872 | 0.27199 | -0.036 | 3.206
13.5 | 0.902 | 0.30572 | -0.039 | 2.952
14 | 0.93 | 0.31646 | -0.039 | 2.939
14.5 | 0.958 | 0.30741 | -0.04 | 3.116
15 | 0.987 | 0.31566 | -0.041 | 3.126
15.5 | 1.017 | 0.34449 | -0.043 | 2.951
16 | 1.044 | 0.34186 | -0.043 | 3.054
16.5 | 1.072 | 0.34024 | -0.044 | 3.15
17 | 1.099 | 0.34801 | -0.044 | 3.158
17.5 | 1.131 | 0.35534 | -0.047 | 3.184
18 | 1.159 | 0.36882 | -0.047 | 3.141
18.5 | 1.186 | 0.3865 | -0.047 | 3.068
19 | 1.213 | 0.37791 | -0.048 | 3.208
19.5 | 1.24 | 0.38691 | -0.048 | 3.204
20 | 1.267 | 0.39725 | -0.049 | 3.19

## 16. Re 100k Mach 0.50 (2)
BIGFOIL.COM POLAR EXPORT
NM RETRO tip for 30% ailerons
NM RETRO tip for 30% ailerons |  |  |  | Cl Max: | 1.1536 | at alpha= | 8 | deg
XFOIL ncrit=9 |  |  |  | L/D Max: | 38.9342 | at alpha= | 4.5 | deg
Re: | 100000 |  |  | Cd Min: | 0.29471 | at alpha= | 20 | deg
Mach: | 0.5 |  |  | Cl=0 at alpha= | -2.1102 | deg
|  |  |  | @ Cl=0.1, Cd= | 0.017919
|  |  |  | @ Cl=0.4, Cd= | 0.014982
|  |  |  | @ Cl=0.6, Cd= | 0.017123
alpha (deg) | Cl | Cd | Cm | Cl/Cd
-20 | -0.819 | 0.28489 | 0.078 | -2.8748
-19.5 | -0.7964 | 0.27792 | 0.0717 | -2.8656
-19 | -0.7752 | 0.27139 | 0.0652 | -2.8564
-18.5 | -0.7482 | 0.2611 | 0.0621 | -2.8656
-18 | -0.7239 | 0.25321 | 0.0574 | -2.8589
-17.5 | -0.7021 | 0.24638 | 0.0513 | -2.8497
-17 | -0.6816 | 0.2394 | 0.0454 | -2.8471
-16.5 | -0.6539 | 0.22965 | 0.0427 | -2.8474
-16 | -0.6305 | 0.22201 | 0.0383 | -2.84
-15.5 | -0.6162 | 0.21741 | 0.0309 | -2.8343
-15 | -0.587 | 0.20656 | 0.0289 | -2.8418
-14.5 | -0.5636 | 0.19893 | 0.0253 | -2.8332
-13.5 | -0.5216 | 0.18346 | 0.0173 | -2.8431
-13 | -0.5041 | 0.1766 | 0.0128 | -2.8545
-12 | -0.4642 | 0.16059 | 0.0064 | -2.8906
-11.5 | -0.4526 | 0.15406 | 0.0019 | -2.9378
-10.5 | -0.4175 | 0.13779 | -0.0034 | -3.03
-10 | -0.4048 | 0.13041 | -0.0066 | -3.1041
-9 | -0.4044 | 0.10853 | -0.0196 | -3.7262
-8.5 | -0.3936 | 0.10011 | -0.022 | -3.9317
-8 | -0.3922 | 0.09096 | -0.0264 | -4.3118
-7.5 | -0.397 | 0.08127 | -0.0317 | -4.885
-7 | -0.4103 | 0.07105 | -0.0378 | -5.7748
-6.5 | -0.4363 | 0.06079 | -0.0438 | -7.1772
-6 | -0.471 | 0.05136 | -0.0476 | -9.1706
-5.5 | -0.4981 | 0.04301 | -0.0477 | -11.581
-5 | -0.4919 | 0.03632 | -0.0465 | -13.5435
-4.5 | -0.4631 | 0.03151 | -0.0452 | -14.6969
-4 | -0.4195 | 0.02811 | -0.044 | -14.9235
-3.5 | -0.3241 | 0.02471 | -0.05 | -13.1161
-3 | -0.2046 | 0.02217 | -0.0592 | -9.2287
-2.5 | -0.0842 | 0.02041 | -0.0681 | -4.1254
-2 | 0.0238 | 0.01895 | -0.0742 | 1.2559
-1.5 | 0.1147 | 0.01772 | -0.0762 | 6.4729
-1 | 0.185 | 0.01679 | -0.0737 | 11.0185
-0.5 | 0.2431 | 0.01597 | -0.0682 | 15.2223
0 | 0.2931 | 0.0152 | -0.0604 | 19.2829
0.5 | 0.3921 | 0.01493 | -0.0647 | 26.2626
1 | 0.4545 | 0.01534 | -0.0631 | 29.6284
1.5 | 0.5174 | 0.01601 | -0.0616 | 32.3173
2 | 0.5811 | 0.01683 | -0.0601 | 34.5276
2.5 | 0.6436 | 0.0178 | -0.0586 | 36.1573
3 | 0.7061 | 0.01887 | -0.057 | 37.4192
3.5 | 0.7678 | 0.02004 | -0.0553 | 38.3134
4 | 0.8286 | 0.02134 | -0.0533 | 38.8285
4.5 | 0.8877 | 0.0228 | -0.0512 | 38.9342
5 | 0.9447 | 0.02449 | -0.0487 | 38.5749
5.5 | 0.9992 | 0.02644 | -0.0459 | 37.7912
6 | 1.0516 | 0.0286 | -0.0428 | 36.7692
6.5 | 1.0936 | 0.03163 | -0.0392 | 34.5748
7 | 1.1247 | 0.03531 | -0.035 | 31.8522
7.5 | 1.1418 | 0.03991 | -0.0304 | 28.6094
8 | 1.1536 | 0.04459 | -0.0257 | 25.8713
8.5 | 1.0644 | 0.05635 | -0.0237 | 18.8891
9 | 0.9697 | 0.07566 | -0.0343 | 12.8165
9.5 | 0.8963 | 0.09651 | -0.0466 | 9.2871
10 | 0.8767 | 0.10881 | -0.052 | 8.0572
10.5 | 0.8814 | 0.11791 | -0.0544 | 7.4752
11 | 0.8571 | 0.13187 | -0.0623 | 6.4996
11.5 | 0.8545 | 0.14304 | -0.0676 | 5.9739
12 | 0.8575 | 0.15339 | -0.0725 | 5.5903
13.5 | 0.8756 | 0.18539 | -0.0905 | 4.723
14 | 0.9238 | 0.19644 | -0.0893 | 4.7027
14.5 | 0.9129 | 0.20117 | -0.0978 | 4.538
15 | 0.9488 | 0.21193 | -0.0985 | 4.4769
15.5 | 0.9546 | 0.21733 | -0.1051 | 4.3924
16 | 0.9756 | 0.22663 | -0.1092 | 4.3048
16.5 | 0.9999 | 0.23468 | -0.1125 | 4.2607
17 | 1.0113 | 0.24253 | -0.1198 | 4.1698
18 | 1.0526 | 0.25939 | -0.1297 | 4.058
18.5 | 1.0871 | 0.27252 | -0.1304 | 3.9891
19 | 1.095 | 0.27682 | -0.1401 | 3.9556
19.5 | 1.1263 | 0.28977 | -0.1416 | 3.8869
20 | 1.1373 | 0.29471 | -0.1513 | 3.859

## 17. Re 250k Mach 0.00 (1)
BIGFOIL.COM POLAR EXPORT
NM RETRO tip for 30% ailerons
NM RETRO tip for 30% ailerons |  |  |  | Cl Max: | 1.497 | at alpha= | 12 | deg
JavaFoil+Calcfoil stall+Eppler ext transition |  |  |  | L/D Max: | 53.969 | at alpha= | 8.5 | deg
Re: | 250000 |  |  | Cd Min: | 0.01493 | at alpha= | 0 | deg
Mach: | 0 |  |  | Cl=0 at alpha= | -2.32 | deg
|  |  |  | @ Cl=0.1, Cd= | 0.035784
|  |  |  | @ Cl=0.4, Cd= | 0.015665
|  |  |  | @ Cl=0.6, Cd= | 0.016229
alpha (deg) | Cl | Cd | Cm | Cl/Cd
-16 | -0.499 | 0.13676 | -0.019 | -3.647
-15.5 | -0.514 | 0.12839 | -0.02 | -4.004
-15 | -0.529 | 0.12233 | -0.02 | -4.323
-14.5 | -0.543 | 0.11485 | -0.021 | -4.725
-14 | -0.555 | 0.11016 | -0.021 | -5.034
-13.5 | -0.566 | 0.10358 | -0.021 | -5.462
-13 | -0.575 | 0.09716 | -0.022 | -5.917
-12.5 | -0.582 | 0.09125 | -0.023 | -6.381
-12 | -0.589 | 0.08347 | -0.024 | -7.053
-11.5 | -0.59 | 0.07878 | -0.025 | -7.491
-11 | -0.593 | 0.07017 | -0.027 | -8.454
-10.5 | -0.591 | 0.06399 | -0.028 | -9.228
-10 | -0.557 | 0.08214 | -0.013 | -6.785
-9.5 | -0.543 | 0.07678 | -0.013 | -7.077
-9 | -0.525 | 0.06807 | -0.013 | -7.719
-8.5 | -0.504 | 0.064 | -0.014 | -7.867
-8 | -0.478 | 0.06238 | -0.013 | -7.657
-7.5 | -0.448 | 0.05857 | -0.013 | -7.651
-7 | -0.415 | 0.05329 | -0.014 | -7.79
-6.5 | -0.379 | 0.05024 | -0.014 | -7.544
-6 | -0.34 | 0.04813 | -0.014 | -7.062
-5.5 | -0.298 | 0.04611 | -0.013 | -6.471
-5 | -0.255 | 0.04361 | -0.014 | -5.843
-4.5 | -0.21 | 0.04199 | -0.013 | -4.99
-4 | -0.163 | 0.04029 | -0.013 | -4.043
-3.5 | -0.115 | 0.03888 | -0.013 | -2.962
-3 | -0.067 | 0.03785 | -0.014 | -1.762
-2.5 | -0.018 | 0.03698 | -0.014 | -0.479
-2 | 0.032 | 0.03635 | -0.014 | 0.87
-1.5 | 0.081 | 0.03586 | -0.015 | 2.261
-1 | 0.131 | 0.03566 | -0.016 | 3.662
-0.5 | 0.222 | 0.01634 | -0.049 | 13.568
0 | 0.287 | 0.01493 | -0.049 | 19.198
0.5 | 0.348 | 0.01543 | -0.05 | 22.565
1 | 0.41 | 0.01571 | -0.05 | 26.09
1.5 | 0.471 | 0.01549 | -0.051 | 30.425
2 | 0.533 | 0.01583 | -0.051 | 33.647
2.5 | 0.594 | 0.01619 | -0.052 | 36.681
3 | 0.655 | 0.01659 | -0.052 | 39.489
3.5 | 0.716 | 0.01702 | -0.053 | 42.071
4 | 0.776 | 0.01755 | -0.053 | 44.247
4.5 | 0.837 | 0.01815 | -0.054 | 46.088
5 | 0.897 | 0.0188 | -0.054 | 47.696
5.5 | 0.956 | 0.01947 | -0.055 | 49.119
6 | 1.015 | 0.02027 | -0.055 | 50.09
6.5 | 1.074 | 0.02115 | -0.056 | 50.768
7 | 1.131 | 0.02152 | -0.056 | 52.576
7.5 | 1.188 | 0.02236 | -0.057 | 53.145
8 | 1.245 | 0.02322 | -0.057 | 53.598
8.5 | 1.3 | 0.02408 | -0.058 | 53.969
9 | 1.353 | 0.0257 | -0.058 | 52.642
9.5 | 1.404 | 0.02693 | -0.059 | 52.139
10 | 1.421 | 0.02853 | -0.058 | 49.815
10.5 | 1.442 | 0.03081 | -0.057 | 46.782
11 | 1.466 | 0.03351 | -0.057 | 43.734
11.5 | 1.485 | 0.03705 | -0.057 | 40.072
12 | 1.497 | 0.04183 | -0.056 | 35.778
12.5 | 1.497 | 0.04879 | -0.055 | 30.693
13 | 1.481 | 0.06331 | -0.052 | 23.394
13.5 | 1.486 | 0.07107 | -0.052 | 20.91
14 | 1.478 | 0.07972 | -0.051 | 18.54
14.5 | 1.461 | 0.08867 | -0.05 | 16.479
15 | 1.441 | 0.09766 | -0.049 | 14.753
15.5 | 1.413 | 0.10797 | -0.048 | 13.088
16 | 1.378 | 0.12114 | -0.046 | 11.375
16.5 | 1.344 | 0.13161 | -0.045 | 10.215
17 | 1.303 | 0.14548 | -0.043 | 8.954

## 18. Re 250k Mach 0.00 (2)
BIGFOIL.COM POLAR EXPORT
NM RETRO tip for 30% ailerons
NM RETRO tip for 30% ailerons |  |  |  | Cl Max: | 1.5394 | at alpha= | 15.5 | deg
XFOIL ncrit=9 |  |  |  | L/D Max: | 67.6525 | at alpha= | 7 | deg
Re: | 250000 |  |  | Cd Min: | 0.18512 | at alpha= | -15 | deg
Mach: | 0 |  |  | Cl=0 at alpha= | -2.6005 | deg
|  |  |  | @ Cl=0.1, Cd= | 0.0097909
|  |  |  | @ Cl=0.4, Cd= | 0.0088422
|  |  |  | @ Cl=0.6, Cd= | 0.010529
alpha (deg) | Cl | Cd | Cm | Cl/Cd
-15 | -0.584 | 0.18512 | 0.0234 | -3.1547
-14.5 | -0.5618 | 0.17897 | 0.0226 | -3.1391
-14 | -0.546 | 0.17241 | 0.0198 | -3.1669
-13.5 | -0.5422 | 0.16385 | 0.0136 | -3.3091
-13 | -0.5314 | 0.15569 | 0.0105 | -3.4132
-12.5 | -0.513 | 0.14955 | 0.0094 | -3.4303
-12 | -0.5024 | 0.14225 | 0.0065 | -3.5318
-11 | -0.5916 | 0.09522 | -0.0136 | -6.213
-10 | -0.786 | 0.03697 | -0.0574 | -21.2605
-9.5 | -0.7627 | 0.0315 | -0.0566 | -24.2127
-9 | -0.7286 | 0.02736 | -0.0553 | -26.6301
-8.5 | -0.6893 | 0.02439 | -0.0539 | -28.2616
-8 | -0.6489 | 0.02194 | -0.052 | -29.5761
-7.5 | -0.6085 | 0.01991 | -0.0497 | -30.5625
-7 | -0.5699 | 0.01815 | -0.0473 | -31.3994
-6.5 | -0.5305 | 0.01684 | -0.0448 | -31.5024
-6 | -0.4894 | 0.01565 | -0.0427 | -31.2716
-5.5 | -0.4377 | 0.01456 | -0.0426 | -30.0618
-5 | -0.3549 | 0.01385 | -0.0484 | -25.6245
-4.5 | -0.2716 | 0.01313 | -0.0541 | -20.6855
-4 | -0.1888 | 0.01239 | -0.0597 | -15.2381
-3.5 | -0.1129 | 0.01169 | -0.0637 | -9.6578
-3 | -0.0449 | 0.01107 | -0.0657 | -4.056
-2.5 | 0.0113 | 0.01054 | -0.065 | 1.0721
-2 | 0.064 | 0.01007 | -0.0634 | 6.3555
-1.5 | 0.1156 | 0.00967 | -0.0616 | 11.9545
-1 | 0.1672 | 0.00932 | -0.0597 | 17.9399
-0.5 | 0.2183 | 0.009 | -0.0576 | 24.2556
0 | 0.2644 | 0.00856 | -0.0541 | 30.8879
0.5 | 0.3317 | 0.00839 | -0.0551 | 39.5352
1 | 0.3858 | 0.00873 | -0.0543 | 44.1924
1.5 | 0.4402 | 0.00916 | -0.0538 | 48.0568
2 | 0.495 | 0.00961 | -0.0534 | 51.5088
2.5 | 0.5498 | 0.0101 | -0.053 | 54.4356
3 | 0.6048 | 0.01057 | -0.0528 | 57.2185
3.5 | 0.6597 | 0.01106 | -0.0525 | 59.6474
4 | 0.7145 | 0.01153 | -0.0522 | 61.9688
4.5 | 0.7689 | 0.01204 | -0.0519 | 63.8621
5 | 0.8225 | 0.01262 | -0.0515 | 65.1743
5.5 | 0.8762 | 0.01315 | -0.0512 | 66.6312
6 | 0.9289 | 0.01378 | -0.0507 | 67.4093
6.5 | 0.9804 | 0.01452 | -0.0501 | 67.5207
7 | 1.0317 | 0.01525 | -0.0494 | 67.6525
7.5 | 1.0806 | 0.01623 | -0.0485 | 66.5804
8 | 1.1297 | 0.01714 | -0.0476 | 65.9102
8.5 | 1.1769 | 0.01821 | -0.0465 | 64.6293
9 | 1.2227 | 0.01937 | -0.0452 | 63.1234
9.5 | 1.2667 | 0.02068 | -0.0437 | 61.2524
10 | 1.3087 | 0.02212 | -0.042 | 59.1637
10.5 | 1.3495 | 0.02346 | -0.0401 | 57.5234
11 | 1.3879 | 0.02501 | -0.038 | 55.4938
11.5 | 1.4228 | 0.02692 | -0.0357 | 52.8529
12 | 1.4538 | 0.0284 | -0.0327 | 51.1901
12.5 | 1.4788 | 0.03057 | -0.0292 | 48.3742
13 | 1.4969 | 0.03255 | -0.0251 | 45.9877
13.5 | 1.5176 | 0.03523 | -0.0222 | 43.0769
14 | 1.525 | 0.03813 | -0.0191 | 39.9948
14.5 | 1.5353 | 0.04147 | -0.0172 | 37.0219
15 | 1.5372 | 0.04604 | -0.0159 | 33.3884
15.5 | 1.5394 | 0.05092 | -0.0157 | 30.2317
16 | 1.5355 | 0.05695 | -0.016 | 26.9622
16.5 | 1.5246 | 0.06435 | -0.018 | 23.6923
17 | 1.5197 | 0.07107 | -0.0196 | 21.3831
17.5 | 1.4954 | 0.0815 | -0.0239 | 18.3485
18 | 1.4754 | 0.09176 | -0.0286 | 16.0789
18.5 | 1.4646 | 0.10033 | -0.032 | 14.5978
19 | 1.4245 | 0.11516 | -0.0401 | 12.3697
19.5 | 1.4002 | 0.1275 | -0.047 | 10.982
20 | 1.3861 | 0.13766 | -0.0526 | 10.069

## 19. Re 250k Mach 0.10 (1)
BIGFOIL.COM POLAR EXPORT
NM RETRO tip for 30% ailerons
NM RETRO tip for 30% ailerons |  |  |  | Cl Max: | 1.491 | at alpha= | 12 | deg
JavaFoil+Calcfoil stall+Eppler ext transition |  |  |  | L/D Max: | 53.806 | at alpha= | 8.5 | deg
Re: | 250000 |  |  | Cd Min: | 0.01498 | at alpha= | 0 | deg
Mach: | 0.1 |  |  | Cl=0 at alpha= | -2.32 | deg
|  |  |  | @ Cl=0.1, Cd= | 0.035802
|  |  |  | @ Cl=0.4, Cd= | 0.015693
|  |  |  | @ Cl=0.6, Cd= | 0.016239
alpha (deg) | Cl | Cd | Cm | Cl/Cd
-16 | -0.454 | 0.13893 | -0.019 | -3.27
-15.5 | -0.472 | 0.13062 | -0.019 | -3.616
-15 | -0.49 | 0.12345 | -0.02 | -3.968
-14.5 | -0.507 | 0.11695 | -0.02 | -4.332
-14 | -0.523 | 0.10984 | -0.021 | -4.76
-13.5 | -0.536 | 0.105 | -0.021 | -5.109
-13 | -0.549 | 0.09847 | -0.022 | -5.573
-12.5 | -0.559 | 0.09243 | -0.023 | -6.051
-12 | -0.569 | 0.08486 | -0.024 | -6.701
-11.5 | -0.573 | 0.07989 | -0.025 | -7.174
-11 | -0.578 | 0.07201 | -0.026 | -8.026
-10.5 | -0.578 | 0.06554 | -0.028 | -8.819
-10 | -0.549 | 0.08335 | -0.013 | -6.591
-9.5 | -0.537 | 0.07723 | -0.013 | -6.959
-9 | -0.521 | 0.06885 | -0.014 | -7.573
-8.5 | -0.501 | 0.06466 | -0.014 | -7.748
-8 | -0.476 | 0.06302 | -0.013 | -7.557
-7.5 | -0.448 | 0.05907 | -0.013 | -7.579
-7 | -0.415 | 0.05367 | -0.014 | -7.74
-6.5 | -0.38 | 0.05027 | -0.014 | -7.551
-6 | -0.341 | 0.04826 | -0.014 | -7.062
-5.5 | -0.299 | 0.04634 | -0.013 | -6.461
-5 | -0.256 | 0.04368 | -0.014 | -5.858
-4.5 | -0.21 | 0.04201 | -0.013 | -5.009
-4 | -0.164 | 0.04032 | -0.013 | -4.057
-3.5 | -0.116 | 0.03889 | -0.014 | -2.975
-3 | -0.067 | 0.0379 | -0.014 | -1.769
-2.5 | -0.018 | 0.03702 | -0.014 | -0.481
-2 | 0.032 | 0.03634 | -0.014 | 0.874
-1.5 | 0.081 | 0.03587 | -0.015 | 2.272
-1 | 0.131 | 0.03569 | -0.016 | 3.678
-0.5 | 0.223 | 0.0163 | -0.049 | 13.668
0 | 0.288 | 0.01498 | -0.05 | 19.22
0.5 | 0.35 | 0.0155 | -0.05 | 22.571
1 | 0.412 | 0.01574 | -0.051 | 26.168
1.5 | 0.474 | 0.01555 | -0.051 | 30.466
2 | 0.535 | 0.01589 | -0.051 | 33.683
2.5 | 0.597 | 0.01622 | -0.052 | 36.808
3 | 0.658 | 0.01661 | -0.052 | 39.621
3.5 | 0.719 | 0.01705 | -0.053 | 42.192
4 | 0.78 | 0.01759 | -0.053 | 44.345
4.5 | 0.841 | 0.01824 | -0.054 | 46.103
5 | 0.901 | 0.01888 | -0.054 | 47.731
5.5 | 0.961 | 0.01957 | -0.055 | 49.08
6 | 1.02 | 0.02036 | -0.055 | 50.093
6.5 | 1.079 | 0.02126 | -0.056 | 50.742
7 | 1.137 | 0.02165 | -0.056 | 52.501
7.5 | 1.194 | 0.02249 | -0.057 | 53.078
8 | 1.25 | 0.02335 | -0.057 | 53.549
8.5 | 1.305 | 0.02426 | -0.058 | 53.806
9 | 1.359 | 0.02593 | -0.058 | 52.394
9.5 | 1.41 | 0.02703 | -0.059 | 52.15
10 | 1.42 | 0.029 | -0.058 | 48.988
10.5 | 1.442 | 0.03139 | -0.057 | 45.943
11 | 1.465 | 0.03434 | -0.057 | 42.663
11.5 | 1.483 | 0.03801 | -0.057 | 39.025
12 | 1.491 | 0.04345 | -0.056 | 34.303
12.5 | 1.491 | 0.05079 | -0.055 | 29.359
13 | 1.475 | 0.0656 | -0.052 | 22.478
13.5 | 1.478 | 0.07376 | -0.051 | 20.035
14 | 1.468 | 0.08268 | -0.05 | 17.752
14.5 | 1.448 | 0.09171 | -0.049 | 15.791
15 | 1.423 | 0.10134 | -0.048 | 14.046
15.5 | 1.392 | 0.11189 | -0.047 | 12.445
16 | 1.353 | 0.12541 | -0.045 | 10.789
16.5 | 1.313 | 0.13753 | -0.044 | 9.549
17 | 1.271 | 0.1488 | -0.043 | 8.545

## 20. Re 250k Mach 0.10 (2)
BIGFOIL.COM POLAR EXPORT
NM RETRO tip for 30% ailerons
NM RETRO tip for 30% ailerons |  |  |  | Cl Max: | 1.5313 | at alpha= | 14.5 | deg
XFOIL ncrit=9 |  |  |  | L/D Max: | 67.4555 | at alpha= | 6.5 | deg
Re: | 250000 |  |  | Cd Min: | 0.18576 | at alpha= | -15 | deg
Mach: | 0.1 |  |  | Cl=0 at alpha= | -2.5968 | deg
|  |  |  | @ Cl=0.1, Cd= | 0.0098348
|  |  |  | @ Cl=0.4, Cd= | 0.008858
|  |  |  | @ Cl=0.6, Cd= | 0.010538
alpha (deg) | Cl | Cd | Cm | Cl/Cd
-15 | -0.5823 | 0.18576 | 0.024 | -3.1347
-14.5 | -0.5612 | 0.1796 | 0.0229 | -3.1247
-14 | -0.5453 | 0.17295 | 0.02 | -3.1529
-13.5 | -0.5441 | 0.16418 | 0.013 | -3.314
-13 | -0.5288 | 0.15644 | 0.011 | -3.3802
-12.5 | -0.5111 | 0.15018 | 0.0096 | -3.4032
-12 | -0.5007 | 0.14277 | 0.0065 | -3.507
-11.5 | -0.5157 | 0.13006 | -0.0033 | -3.9651
-11 | -0.5957 | 0.09391 | -0.0145 | -6.3433
-10.5 | -0.6773 | 0.06613 | -0.0331 | -10.2419
-10 | -0.7732 | 0.03973 | -0.0577 | -19.4614
-9.5 | -0.7599 | 0.0332 | -0.0574 | -22.8886
-9 | -0.7295 | 0.02862 | -0.0563 | -25.4892
-8.5 | -0.6919 | 0.02527 | -0.0547 | -27.3803
-8 | -0.6523 | 0.02257 | -0.0528 | -28.9012
-7.5 | -0.6125 | 0.02036 | -0.0503 | -30.0835
-7 | -0.5742 | 0.0185 | -0.0478 | -31.0378
-6.5 | -0.535 | 0.0171 | -0.0452 | -31.2865
-6 | -0.4938 | 0.01595 | -0.0429 | -30.9592
-5.5 | -0.4395 | 0.01465 | -0.0433 | -30
-5 | -0.3561 | 0.01392 | -0.0491 | -25.5819
-4.5 | -0.2728 | 0.01318 | -0.0546 | -20.698
-4 | -0.1884 | 0.01245 | -0.0604 | -15.1325
-3.5 | -0.1124 | 0.01173 | -0.0643 | -9.5823
-3 | -0.0454 | 0.0111 | -0.066 | -4.0901
-2.5 | 0.0109 | 0.01058 | -0.0653 | 1.0302
-2 | 0.0639 | 0.01012 | -0.0637 | 6.3142
-1.5 | 0.1158 | 0.00971 | -0.0618 | 11.9258
-1 | 0.1679 | 0.00937 | -0.0599 | 17.9189
-0.5 | 0.2194 | 0.00905 | -0.0579 | 24.2431
0 | 0.2665 | 0.00862 | -0.0545 | 30.9165
0.5 | 0.3333 | 0.00843 | -0.0552 | 39.5374
1 | 0.3878 | 0.00876 | -0.0545 | 44.2694
1.5 | 0.4426 | 0.0092 | -0.054 | 48.1087
2 | 0.4975 | 0.00968 | -0.0535 | 51.3946
2.5 | 0.553 | 0.01013 | -0.0532 | 54.5903
3 | 0.6083 | 0.01061 | -0.0529 | 57.3327
3.5 | 0.6635 | 0.01111 | -0.0526 | 59.721
4 | 0.7184 | 0.01162 | -0.0523 | 61.8244
4.5 | 0.7733 | 0.01211 | -0.052 | 63.8563
5 | 0.8275 | 0.01268 | -0.0516 | 65.2603
5.5 | 0.881 | 0.01328 | -0.0511 | 66.3404
6 | 0.9342 | 0.01388 | -0.0506 | 67.3055
6.5 | 0.9862 | 0.01462 | -0.05 | 67.4555
7 | 1.0373 | 0.01542 | -0.0492 | 67.2698
7.5 | 1.087 | 0.01635 | -0.0483 | 66.4832
8 | 1.1358 | 0.01733 | -0.0472 | 65.5395
8.5 | 1.183 | 0.01845 | -0.046 | 64.1192
9 | 1.2288 | 0.01964 | -0.0446 | 62.5662
9.5 | 1.2731 | 0.02096 | -0.043 | 60.7395
10 | 1.315 | 0.02243 | -0.0411 | 58.6268
10.5 | 1.3546 | 0.02405 | -0.0391 | 56.3243
11 | 1.3931 | 0.02546 | -0.0368 | 54.7172
11.5 | 1.4271 | 0.0274 | -0.0342 | 52.0839
12 | 1.4556 | 0.029 | -0.0308 | 50.1931
12.5 | 1.4785 | 0.03128 | -0.027 | 47.2666
13 | 1.4963 | 0.03347 | -0.0232 | 44.7057
13.5 | 1.5141 | 0.03636 | -0.0202 | 41.6419
14 | 1.5211 | 0.03958 | -0.0175 | 38.431
14.5 | 1.5313 | 0.04328 | -0.0156 | 35.3812
15 | 1.529 | 0.04836 | -0.015 | 31.617
15.5 | 1.53 | 0.05357 | -0.0151 | 28.5608
16 | 1.521 | 0.06052 | -0.016 | 25.1322
16.5 | 1.5087 | 0.06838 | -0.0185 | 22.0635
17 | 1.5027 | 0.0754 | -0.0202 | 19.9297
17.5 | 1.4722 | 0.08729 | -0.0258 | 16.8656
18 | 1.4515 | 0.09791 | -0.0309 | 14.8248
18.5 | 1.4366 | 0.10748 | -0.0351 | 13.3662
19 | 1.3905 | 0.12387 | -0.0445 | 11.2255
19.5 | 1.3564 | 0.13865 | -0.0534 | 9.7829

## 21. Re 250k Mach 0.25 (1)
BIGFOIL.COM POLAR EXPORT
NM RETRO tip for 30% ailerons
NM RETRO tip for 30% ailerons |  |  |  | Cl Max: | 1.458 | at alpha= | 11 | deg
JavaFoil+Calcfoil stall+Eppler ext transition |  |  |  | L/D Max: | 52.769 | at alpha= | 8 | deg
Re: | 250000 |  |  | Cd Min: | 0.01518 | at alpha= | 0 | deg
Mach: | 0.25 |  |  | Cl=0 at alpha= | -2.3235 | deg
|  |  |  | @ Cl=0.1, Cd= | 0.035974
|  |  |  | @ Cl=0.4, Cd= | 0.01586
|  |  |  | @ Cl=0.6, Cd= | 0.01638
alpha (deg) | Cl | Cd | Cm | Cl/Cd
-14 | -0.202 | 0.1198 | -0.02 | -1.69
-13.5 | -0.26 | 0.11322 | -0.02 | -2.294
-13 | -0.309 | 0.10642 | -0.021 | -2.902
-12.5 | -0.353 | 0.09867 | -0.022 | -3.575
-12 | -0.392 | 0.09211 | -0.023 | -4.252
-11.5 | -0.425 | 0.08652 | -0.023 | -4.91
-11 | -0.454 | 0.07882 | -0.025 | -5.763
-10.5 | -0.476 | 0.07411 | -0.026 | -6.422
-10 | -0.492 | 0.06814 | -0.027 | -7.218
-9.5 | -0.506 | 0.05893 | -0.03 | -8.583
-9 | -0.513 | 0.05113 | -0.032 | -10.035
-8.5 | -0.477 | 0.06825 | -0.014 | -6.983
-8 | -0.462 | 0.06672 | -0.014 | -6.92
-7.5 | -0.441 | 0.06163 | -0.014 | -7.148
-7 | -0.414 | 0.05495 | -0.014 | -7.525
-6.5 | -0.381 | 0.05127 | -0.014 | -7.437
-6 | -0.345 | 0.04842 | -0.014 | -7.12
-5.5 | -0.304 | 0.04696 | -0.014 | -6.481
-5 | -0.261 | 0.04398 | -0.014 | -5.935
-4.5 | -0.215 | 0.04232 | -0.014 | -5.086
-4 | -0.168 | 0.0405 | -0.014 | -4.139
-3.5 | -0.119 | 0.03901 | -0.014 | -3.043
-3 | -0.069 | 0.03774 | -0.014 | -1.823
-2.5 | -0.018 | 0.03713 | -0.014 | -0.492
-2 | 0.033 | 0.03643 | -0.015 | 0.896
-1.5 | 0.084 | 0.03593 | -0.015 | 2.33
-1 | 0.135 | 0.03607 | -0.016 | 3.738
-0.5 | 0.229 | 0.01653 | -0.05 | 13.84
0 | 0.296 | 0.01518 | -0.051 | 19.492
0.5 | 0.36 | 0.01567 | -0.052 | 22.94
1 | 0.423 | 0.01597 | -0.052 | 26.501
1.5 | 0.487 | 0.0157 | -0.052 | 31.006
2 | 0.55 | 0.01607 | -0.053 | 34.217
2.5 | 0.613 | 0.01646 | -0.053 | 37.246
3 | 0.676 | 0.01685 | -0.054 | 40.133
3.5 | 0.739 | 0.01735 | -0.054 | 42.586
4 | 0.801 | 0.01801 | -0.055 | 44.501
4.5 | 0.863 | 0.01862 | -0.055 | 46.358
5 | 0.925 | 0.01932 | -0.056 | 47.864
5.5 | 0.986 | 0.02014 | -0.056 | 48.96
6 | 1.047 | 0.02099 | -0.057 | 49.867
6.5 | 1.106 | 0.02191 | -0.057 | 50.491
7 | 1.165 | 0.02288 | -0.058 | 50.93
7.5 | 1.223 | 0.02324 | -0.058 | 52.652
8 | 1.28 | 0.02427 | -0.059 | 52.769
8.5 | 1.336 | 0.02532 | -0.059 | 52.746
9 | 1.389 | 0.02718 | -0.06 | 51.107
9.5 | 1.398 | 0.02947 | -0.059 | 47.433
10 | 1.423 | 0.03194 | -0.058 | 44.548
10.5 | 1.446 | 0.03494 | -0.058 | 41.372
11 | 1.458 | 0.03931 | -0.057 | 37.099
11.5 | 1.456 | 0.04642 | -0.056 | 31.357
12 | 1.453 | 0.05436 | -0.055 | 26.725
12.5 | 1.437 | 0.0689 | -0.052 | 20.851
13 | 1.432 | 0.07819 | -0.051 | 18.313
13.5 | 1.422 | 0.08906 | -0.05 | 15.965
14 | 1.394 | 0.0995 | -0.049 | 14.009
14.5 | 1.35 | 0.1103 | -0.047 | 12.235
15 | 1.294 | 0.12341 | -0.045 | 10.488
15.5 | 1.231 | 0.13732 | -0.044 | 8.963
16 | 1.166 | 0.15181 | -0.043 | 7.678

## 22. Re 250k Mach 0.25 (2)
BIGFOIL.COM POLAR EXPORT
NM RETRO tip for 30% ailerons
NM RETRO tip for 30% ailerons |  |  |  | Cl Max: | 1.4862 | at alpha= | 14 | deg
XFOIL ncrit=9 |  |  |  | L/D Max: | 66.3292 | at alpha= | 6 | deg
Re: | 250000 |  |  | Cd Min: | 0.25831 | at alpha= | -20 | deg
Mach: | 0.25 |  |  | Cl=0 at alpha= | -2.5787 | deg
|  |  |  | @ Cl=0.1, Cd= | 0.010079
|  |  |  | @ Cl=0.4, Cd= | 0.0090519
|  |  |  | @ Cl=0.6, Cd= | 0.010703
alpha (deg) | Cl | Cd | Cm | Cl/Cd
-20 | -0.7596 | 0.25831 | 0.0686 | -2.9407
-19 | -0.7217 | 0.24477 | 0.0596 | -2.9485
-18.5 | -0.702 | 0.23855 | 0.0557 | -2.9428
-18 | -0.6831 | 0.23172 | 0.0512 | -2.948
-17.5 | -0.6702 | 0.2248 | 0.0438 | -2.9813
-17 | -0.647 | 0.21754 | 0.0424 | -2.9742
-16.5 | -0.6276 | 0.21117 | 0.0392 | -2.972
-16 | -0.6094 | 0.20433 | 0.0353 | -2.9824
-15.5 | -0.5991 | 0.19661 | 0.0282 | -3.0471
-15 | -0.5781 | 0.18924 | 0.0265 | -3.0549
-14.5 | -0.5591 | 0.18279 | 0.024 | -3.0587
-14 | -0.5433 | 0.17568 | 0.0204 | -3.0926
-13.5 | -0.5454 | 0.16672 | 0.0119 | -3.2714
-13 | -0.5184 | 0.16003 | 0.0127 | -3.2394
-12.5 | -0.5028 | 0.15325 | 0.0102 | -3.2809
-12 | -0.5008 | 0.14443 | 0.0042 | -3.4674
-11.5 | -0.498 | 0.13486 | -0.0007 | -3.6927
-11 | -0.4809 | 0.12822 | -0.0014 | -3.7506
-10.5 | -0.5071 | 0.10824 | -0.0091 | -4.685
-10 | -0.5812 | 0.08112 | -0.0223 | -7.1647
-9.5 | -0.6334 | 0.06073 | -0.0372 | -10.4298
-9 | -0.6773 | 0.04281 | -0.0566 | -15.8211
-8.5 | -0.6842 | 0.03346 | -0.0589 | -20.4483
-8 | -0.6631 | 0.02757 | -0.0572 | -24.0515
-7.5 | -0.6313 | 0.02361 | -0.0542 | -26.7387
-7 | -0.5964 | 0.02082 | -0.0508 | -28.6455
-6.5 | -0.5592 | 0.01891 | -0.0475 | -29.5717
-6 | -0.5186 | 0.01742 | -0.0448 | -29.7704
-5.5 | -0.4484 | 0.01553 | -0.0475 | -28.8731
-5 | -0.3624 | 0.01437 | -0.053 | -25.2192
-4.5 | -0.2767 | 0.01357 | -0.0583 | -20.3906
-4 | -0.1915 | 0.01275 | -0.0635 | -15.0196
-3.5 | -0.115 | 0.01202 | -0.0668 | -9.5674
-3 | -0.0487 | 0.01136 | -0.0677 | -4.287
-2.5 | 0.0091 | 0.01085 | -0.0666 | 0.83871
-2 | 0.0634 | 0.01037 | -0.0648 | 6.1138
-1.5 | 0.1175 | 0.00994 | -0.063 | 11.8209
-1 | 0.1718 | 0.00959 | -0.0612 | 17.9145
-0.5 | 0.226 | 0.00929 | -0.0593 | 24.3272
0 | 0.2773 | 0.00896 | -0.0566 | 30.9487
0.5 | 0.3396 | 0.00864 | -0.0555 | 39.3056
1 | 0.3985 | 0.00904 | -0.0554 | 44.0819
1.5 | 0.4554 | 0.00949 | -0.0549 | 47.9874
2 | 0.5125 | 0.00996 | -0.0544 | 51.4558
2.5 | 0.5698 | 0.01044 | -0.054 | 54.5785
3 | 0.6271 | 0.01094 | -0.0537 | 57.3218
3.5 | 0.6841 | 0.01146 | -0.0532 | 59.6946
4 | 0.7407 | 0.01201 | -0.0528 | 61.6736
4.5 | 0.7975 | 0.01254 | -0.0523 | 63.5965
5 | 0.8534 | 0.01314 | -0.0517 | 64.9467
5.5 | 0.9083 | 0.01384 | -0.0509 | 65.6286
6 | 0.9631 | 0.01452 | -0.0501 | 66.3292
6.5 | 1.0165 | 0.01535 | -0.0491 | 66.2215
7 | 1.0681 | 0.01633 | -0.0479 | 65.4072
7.5 | 1.119 | 0.01739 | -0.0465 | 64.3473
8 | 1.1683 | 0.01855 | -0.0449 | 62.9811
8.5 | 1.2157 | 0.01986 | -0.043 | 61.2135
9 | 1.2611 | 0.02131 | -0.0409 | 59.1788
9.5 | 1.3039 | 0.02296 | -0.0385 | 56.7901
10 | 1.3447 | 0.02453 | -0.0359 | 54.8186
10.5 | 1.3819 | 0.02643 | -0.0328 | 52.2853
11 | 1.4146 | 0.02865 | -0.0295 | 49.3752
11.5 | 1.4367 | 0.03067 | -0.0247 | 46.8438
12 | 1.459 | 0.0334 | -0.0209 | 43.6826
12.5 | 1.4705 | 0.03648 | -0.017 | 40.3098
13 | 1.4851 | 0.03989 | -0.0142 | 37.2299
13.5 | 1.4843 | 0.04487 | -0.0121 | 33.08
14 | 1.4862 | 0.04983 | -0.0114 | 29.8254
14.5 | 1.4765 | 0.05669 | -0.0119 | 26.0452
15 | 1.46 | 0.06503 | -0.0144 | 22.4512
15.5 | 1.4557 | 0.07191 | -0.0159 | 20.2434
16 | 1.4151 | 0.08512 | -0.0224 | 16.6248
16.5 | 1.3726 | 0.09952 | -0.03 | 13.7922
17 | 1.3681 | 0.10772 | -0.0336 | 12.7005
17.5 | 1.308 | 0.12662 | -0.0449 | 10.3301
18.5 | 1.0409 | 0.21719 | -0.1027 | 4.7926
19 | 1.0457 | 0.2286 | -0.11 | 4.5744

## 23. Re 250k Mach 0.50 (1)
BIGFOIL.COM POLAR EXPORT
NM RETRO tip for 30% ailerons
NM RETRO tip for 30% ailerons |  |  |  | Cl Max: | 1.349 | at alpha= | 8.5 | deg
JavaFoil+Calcfoil stall+Eppler ext transition |  |  |  | L/D Max: | 47.517 | at alpha= | 6 | deg
Re: | 250000 |  |  | Cd Min: | 0.01642 | at alpha= | 0 | deg
Mach: | 0.5 |  |  | Cl=0 at alpha= | -2.3214 | deg
|  |  |  | @ Cl=0.1, Cd= | 0.036796
|  |  |  | @ Cl=0.4, Cd= | 0.01643
|  |  |  | @ Cl=0.6, Cd= | 0.01706
alpha (deg) | Cl | Cd | Cm | Cl/Cd
-20 | -0.997 | 0.27882 | -0.022 | -3.575
-19.5 | -0.97 | 0.27464 | -0.022 | -3.531
-19 | -0.943 | 0.26338 | -0.022 | -3.579
-18.5 | -0.916 | 0.26109 | -0.023 | -3.507
-18 | -0.889 | 0.25807 | -0.023 | -3.443
-17.5 | -0.858 | 0.24892 | -0.022 | -3.448
-17 | -0.831 | 0.247 | -0.022 | -3.364
-16.5 | -0.803 | 0.23689 | -0.022 | -3.391
-16 | -0.776 | 0.22577 | -0.023 | -3.437
-15.5 | -0.748 | 0.22688 | -0.023 | -3.296
-15 | -0.719 | 0.20932 | -0.022 | -3.435
-14.5 | -0.691 | 0.20129 | -0.022 | -3.434
-14 | -0.663 | 0.20028 | -0.022 | -3.313
-13.5 | -0.636 | 0.19559 | -0.023 | -3.25
-13 | -0.606 | 0.1801 | -0.021 | -3.367
-12.5 | -0.578 | 0.17968 | -0.022 | -3.219
-12 | -0.55 | 0.16639 | -0.022 | -3.309
-11.5 | -0.522 | 0.1693 | -0.022 | -3.086
-11 | -0.493 | 0.15545 | -0.021 | -3.174
-10.5 | -0.465 | 0.143 | -0.021 | -3.254
-10 | -0.437 | 0.14996 | -0.021 | -2.915
-9.5 | -0.408 | 0.12371 | -0.02 | -3.301
-9 | -0.381 | 0.08595 | -0.023 | -4.437
-8.5 | -0.353 | 0.07843 | -0.023 | -4.5
-8 | -0.326 | 0.06825 | -0.026 | -4.777
-7.5 | -0.301 | 0.05922 | -0.03 | -5.08
-7 | -0.277 | 0.05064 | -0.035 | -5.468
-6.5 | -0.261 | 0.03605 | -0.042 | -7.229
-6 | -0.257 | 0.02099 | -0.05 | -12.255
-5.5 | -0.285 | 0.05809 | -0.016 | -4.907
-5 | -0.27 | 0.0482 | -0.016 | -5.595
-4.5 | -0.231 | 0.04368 | -0.017 | -5.293
-4 | -0.184 | 0.04202 | -0.016 | -4.369
-3.5 | -0.131 | 0.03987 | -0.016 | -3.293
-3 | -0.077 | 0.0382 | -0.016 | -2.003
-2.5 | -0.02 | 0.03722 | -0.016 | -0.548
-2 | 0.036 | 0.03672 | -0.017 | 0.993
-1.5 | 0.094 | 0.03679 | -0.017 | 2.543
-1 | 0.151 | 0.03685 | -0.018 | 4.09
-0.5 | 0.208 | 0.03712 | -0.019 | 5.598
0 | 0.331 | 0.01642 | -0.057 | 20.144
0.5 | 0.402 | 0.01643 | -0.058 | 24.455
1 | 0.473 | 0.01682 | -0.058 | 28.099
1.5 | 0.544 | 0.01714 | -0.059 | 31.712
2 | 0.614 | 0.01704 | -0.059 | 36.035
2.5 | 0.684 | 0.01756 | -0.06 | 38.971
3 | 0.754 | 0.01821 | -0.06 | 41.413
3.5 | 0.824 | 0.019 | -0.061 | 43.358
4 | 0.893 | 0.01983 | -0.061 | 45.014
4.5 | 0.961 | 0.02074 | -0.062 | 46.328
5 | 1.028 | 0.02182 | -0.063 | 47.108
5.5 | 1.094 | 0.02308 | -0.063 | 47.397
6 | 1.159 | 0.02439 | -0.064 | 47.517
6.5 | 1.222 | 0.02574 | -0.064 | 47.469
7 | 1.282 | 0.02736 | -0.065 | 46.864
7.5 | 1.294 | 0.03015 | -0.063 | 42.902
8 | 1.327 | 0.03328 | -0.062 | 39.878
8.5 | 1.349 | 0.03778 | -0.061 | 35.698
9 | 1.344 | 0.04574 | -0.059 | 29.38
9.5 | 1.326 | 0.05635 | -0.057 | 23.528
10 | 1.274 | 0.07022 | -0.053 | 18.144
10.5 | 1.17 | 0.09202 | -0.049 | 12.719
11 | 0.755 | 0.12406 | -0.024 | 6.089
11.5 | 0.785 | 0.1595 | -0.03 | 4.921
12 | 0.814 | 0.1868 | -0.033 | 4.359
12.5 | 0.844 | 0.19468 | -0.036 | 4.336
13 | 0.872 | 0.20614 | -0.036 | 4.231
13.5 | 0.902 | 0.21855 | -0.039 | 4.129

## 24. Re 250k Mach 0.50 (2)
BIGFOIL.COM POLAR EXPORT
NM RETRO tip for 30% ailerons
NM RETRO tip for 30% ailerons |  |  |  | Cl Max: | 1.3199 | at alpha= | 9.5 | deg
XFOIL ncrit=9 |  |  |  | L/D Max: | 61.8485 | at alpha= | 5 | deg
Re: | 250000 |  |  | Cd Min: | 0.2836 | at alpha= | -20 | deg
Mach: | 0.5 |  |  | Cl=0 at alpha= | -2.478 | deg
|  |  |  | @ Cl=0.1, Cd= | 0.01112
|  |  |  | @ Cl=0.4, Cd= | 0.010265
|  |  |  | @ Cl=0.6, Cd= | 0.011396
alpha (deg) | Cl | Cd | Cm | Cl/Cd
-20 | -0.8235 | 0.2836 | 0.0802 | -2.9037
-19.5 | -0.7996 | 0.27576 | 0.0752 | -2.8996
-19 | -0.7758 | 0.26764 | 0.0698 | -2.8987
-18.5 | -0.7542 | 0.2597 | 0.0625 | -2.9041
-18 | -0.7287 | 0.2512 | 0.0593 | -2.9009
-17.5 | -0.7047 | 0.24342 | 0.0548 | -2.895
-17 | -0.6812 | 0.23541 | 0.0498 | -2.8937
-16.5 | -0.6609 | 0.2274 | 0.0429 | -2.9063
-16 | -0.6365 | 0.21895 | 0.0395 | -2.9071
-15.5 | -0.6126 | 0.21134 | 0.0358 | -2.8986
-15 | -0.5902 | 0.20351 | 0.0314 | -2.9001
-14.5 | -0.5747 | 0.19548 | 0.0241 | -2.9399
-14 | -0.5493 | 0.18707 | 0.022 | -2.9363
-13.5 | -0.527 | 0.17957 | 0.0188 | -2.9348
-13 | -0.5082 | 0.17159 | 0.0144 | -2.9617
-12.5 | -0.5012 | 0.16322 | 0.0069 | -3.0707
-12 | -0.474 | 0.15516 | 0.0063 | -3.0549
-11.5 | -0.4557 | 0.14755 | 0.0034 | -3.0884
-11 | -0.4407 | 0.1395 | -0.0001 | -3.1591
-10 | -0.4292 | 0.11823 | -0.0091 | -3.6302
-9.5 | -0.4227 | 0.10913 | -0.0129 | -3.8734
-9 | -0.4202 | 0.09962 | -0.0173 | -4.218
-8.5 | -0.4229 | 0.08953 | -0.0224 | -4.7236
-8 | -0.4342 | 0.07835 | -0.0286 | -5.5418
-7.5 | -0.4563 | 0.06605 | -0.0361 | -6.9084
-7 | -0.4918 | 0.05325 | -0.0447 | -9.2357
-6.5 | -0.5353 | 0.0421 | -0.0522 | -12.715
-6 | -0.5525 | 0.03345 | -0.0552 | -16.5172
-5.5 | -0.4828 | 0.02304 | -0.0661 | -20.9549
-5 | -0.3924 | 0.01777 | -0.071 | -22.0822
-4.5 | -0.2955 | 0.01535 | -0.075 | -19.2508
-4 | -0.2062 | 0.01418 | -0.0773 | -14.5416
-3.5 | -0.133 | 0.01332 | -0.0767 | -9.985
-3 | -0.0662 | 0.01258 | -0.0748 | -5.2623
-2.5 | -0.0028 | 0.01194 | -0.0723 | -0.23451
-2 | 0.0609 | 0.0114 | -0.0702 | 5.3421
-1.5 | 0.1252 | 0.01094 | -0.0683 | 11.4442
-1 | 0.1895 | 0.0106 | -0.0666 | 17.8774
-0.5 | 0.253 | 0.01038 | -0.0648 | 24.3738
0 | 0.3157 | 0.01036 | -0.0629 | 30.473
0.5 | 0.3757 | 0.01032 | -0.0604 | 36.405
1 | 0.4418 | 0.01017 | -0.0581 | 43.4415
1.5 | 0.5129 | 0.01065 | -0.0586 | 48.1596
2 | 0.5786 | 0.0112 | -0.0579 | 51.6607
2.5 | 0.6442 | 0.0118 | -0.0571 | 54.5932
3 | 0.7093 | 0.01244 | -0.0561 | 57.0177
3.5 | 0.7743 | 0.01309 | -0.0549 | 59.152
4 | 0.8387 | 0.01381 | -0.0535 | 60.7314
4.5 | 0.902 | 0.01463 | -0.0518 | 61.6541
5 | 0.9636 | 0.01558 | -0.0498 | 61.8485
5.5 | 1.0234 | 0.01668 | -0.0474 | 61.3549
6 | 1.0812 | 0.01798 | -0.0446 | 60.1335
6.5 | 1.1356 | 0.01949 | -0.0413 | 58.2658
7 | 1.1862 | 0.02127 | -0.0374 | 55.7687
7.5 | 1.2318 | 0.02332 | -0.033 | 52.8216
8 | 1.2695 | 0.02582 | -0.0279 | 49.1673
8.5 | 1.2947 | 0.02859 | -0.0218 | 45.2851
9 | 1.3096 | 0.03241 | -0.0165 | 40.4073
9.5 | 1.3199 | 0.03689 | -0.0125 | 35.7793
10 | 1.3045 | 0.04412 | -0.0113 | 29.5671
10.5 | 1.2869 | 0.05244 | -0.0125 | 24.5404
11 | 1.2603 | 0.0625 | -0.0159 | 20.1648
11.5 | 1.1669 | 0.08248 | -0.0287 | 14.1477
12 | 1.0188 | 0.11478 | -0.0498 | 8.8761
12.5 | 1.0367 | 0.12011 | -0.0505 | 8.6313
13 | 0.9631 | 0.14577 | -0.0667 | 6.607
13.5 | 0.9859 | 0.15103 | -0.0679 | 6.5278
14 | 0.9645 | 0.16815 | -0.0786 | 5.736
14.5 | 0.9779 | 0.17682 | -0.083 | 5.5305

## 25. Re 500k Mach 0.00 (1)
BIGFOIL.COM POLAR EXPORT
NM RETRO tip for 30% ailerons
NM RETRO tip for 30% ailerons |  |  |  | Cl Max: | 1.553 | at alpha= | 12.5 | deg
JavaFoil+Calcfoil stall+Eppler ext transition |  |  |  | L/D Max: | 61.481 | at alpha= | 8.5 | deg
Re: | 500000 |  |  | Cd Min: | 0.01322 | at alpha= | 0 | deg
Mach: | 0 |  |  | Cl=0 at alpha= | -2.32 | deg
|  |  |  | @ Cl=0.1, Cd= | 0.034681
|  |  |  | @ Cl=0.4, Cd= | 0.013834
|  |  |  | @ Cl=0.6, Cd= | 0.01421
alpha (deg) | Cl | Cd | Cm | Cl/Cd
-14 | -0.559 | 0.10043 | -0.023 | -5.562
-13.5 | -0.57 | 0.09431 | -0.023 | -6.048
-13 | -0.581 | 0.08798 | -0.024 | -6.599
-12.5 | -0.589 | 0.0817 | -0.025 | -7.205
-12 | -0.597 | 0.0734 | -0.027 | -8.135
-11.5 | -0.599 | 0.06882 | -0.027 | -8.708
-11 | -0.608 | 0.05777 | -0.03 | -10.517
-10.5 | -0.609 | 0.05003 | -0.032 | -12.178
-10 | -0.605 | 0.04425 | -0.033 | -13.682
-9.5 | -0.611 | 0.03311 | -0.036 | -18.467
-9 | -0.627 | 0.02238 | -0.04 | -28.011
-8.5 | -0.618 | 0.0193 | -0.041 | -32.025
-8 | -0.478 | 0.05883 | -0.014 | -8.12
-7.5 | -0.448 | 0.05519 | -0.014 | -8.12
-7 | -0.415 | 0.05097 | -0.014 | -8.146
-6.5 | -0.379 | 0.04818 | -0.014 | -7.866
-6 | -0.34 | 0.04626 | -0.014 | -7.348
-5.5 | -0.298 | 0.04431 | -0.013 | -6.735
-5 | -0.255 | 0.04204 | -0.014 | -6.062
-4.5 | -0.21 | 0.04053 | -0.014 | -5.17
-4 | -0.163 | 0.03895 | -0.014 | -4.182
-3.5 | -0.115 | 0.03765 | -0.014 | -3.058
-3 | -0.067 | 0.03665 | -0.014 | -1.82
-2.5 | -0.018 | 0.03583 | -0.014 | -0.494
-2 | 0.032 | 0.03518 | -0.015 | 0.899
-1.5 | 0.081 | 0.03473 | -0.015 | 2.334
-1 | 0.131 | 0.0346 | -0.016 | 3.774
-0.5 | 0.222 | 0.01472 | -0.049 | 15.059
0 | 0.287 | 0.01322 | -0.049 | 21.673
0.5 | 0.348 | 0.01365 | -0.05 | 25.503
1 | 0.41 | 0.01387 | -0.05 | 29.553
1.5 | 0.471 | 0.01354 | -0.051 | 34.815
2 | 0.533 | 0.01385 | -0.051 | 38.452
2.5 | 0.594 | 0.01418 | -0.052 | 41.871
3 | 0.655 | 0.01449 | -0.052 | 45.214
3.5 | 0.716 | 0.01488 | -0.053 | 48.104
4 | 0.776 | 0.01537 | -0.053 | 50.516
4.5 | 0.837 | 0.01595 | -0.054 | 52.47
5 | 0.897 | 0.0165 | -0.054 | 54.338
5.5 | 0.956 | 0.0171 | -0.055 | 55.897
6 | 1.015 | 0.01782 | -0.055 | 56.962
6.5 | 1.074 | 0.0186 | -0.056 | 57.71
7 | 1.131 | 0.01894 | -0.056 | 59.738
7.5 | 1.188 | 0.01966 | -0.057 | 60.437
8 | 1.245 | 0.02039 | -0.057 | 61.031
8.5 | 1.3 | 0.02114 | -0.058 | 61.481
9 | 1.353 | 0.0225 | -0.058 | 60.136
9.5 | 1.404 | 0.02339 | -0.059 | 60.028
10 | 1.451 | 0.02428 | -0.059 | 59.758
10.5 | 1.495 | 0.02531 | -0.06 | 59.076
11 | 1.51 | 0.02691 | -0.059 | 56.115
11.5 | 1.521 | 0.02954 | -0.058 | 51.493
12 | 1.539 | 0.03231 | -0.058 | 47.618
12.5 | 1.553 | 0.03569 | -0.058 | 43.513
13 | 1.52 | 0.04975 | -0.055 | 30.558
13.5 | 1.523 | 0.05652 | -0.054 | 26.942
14 | 1.512 | 0.06424 | -0.053 | 23.534
14.5 | 1.493 | 0.07214 | -0.053 | 20.698
15 | 1.47 | 0.08043 | -0.052 | 18.277
15.5 | 1.443 | 0.08893 | -0.051 | 16.226
16 | 1.409 | 0.09949 | -0.05 | 14.162
16.5 | 1.374 | 0.10871 | -0.049 | 12.637
17 | 1.334 | 0.11926 | -0.048 | 11.184
17.5 | 1.291 | 0.13035 | -0.048 | 9.905

## 26. Re 500k Mach 0.00 (2)
BIGFOIL.COM POLAR EXPORT
NM RETRO tip for 30% ailerons
NM RETRO tip for 30% ailerons |  |  |  | Cl Max: | 1.6512 | at alpha= | 16 | deg
XFOIL ncrit=9 |  |  |  | L/D Max: | 85.4467 | at alpha= | 6.5 | deg
Re: | 500000 |  |  | Cd Min: | 0.19891 | at alpha= | -16 | deg
Mach: | 0 |  |  | Cl=0 at alpha= | -2.4356 | deg
|  |  |  | @ Cl=0.1, Cd= | 0.0078827
|  |  |  | @ Cl=0.4, Cd= | 0.00729
|  |  |  | @ Cl=0.6, Cd= | 0.0084282
alpha (deg) | Cl | Cd | Cm | Cl/Cd
-16 | -0.6113 | 0.19891 | 0.035 | -3.0732
-15.5 | -0.5954 | 0.19195 | 0.0314 | -3.1018
-15 | -0.5925 | 0.18067 | 0.0234 | -3.2795
-14.5 | -0.5721 | 0.17518 | 0.0226 | -3.2658
-14 | -0.5555 | 0.16914 | 0.0203 | -3.2843
-13.5 | -0.542 | 0.16223 | 0.0173 | -3.3409
-13 | -0.6789 | 0.10969 | -0.003 | -6.1893
-12.5 | -0.7649 | 0.08256 | -0.0186 | -9.2648
-12 | -0.8254 | 0.061 | -0.0347 | -13.5311
-11.5 | -0.8615 | 0.04341 | -0.0536 | -19.8457
-11 | -0.8775 | 0.03505 | -0.0574 | -25.0357
-10.5 | -0.8621 | 0.02932 | -0.057 | -29.4031
-10 | -0.83 | 0.02544 | -0.056 | -32.6258
-9.5 | -0.7908 | 0.02253 | -0.0549 | -35.0999
-9 | -0.7483 | 0.0202 | -0.0537 | -37.0446
-8.5 | -0.7052 | 0.01829 | -0.0522 | -38.5566
-8 | -0.6633 | 0.01673 | -0.0501 | -39.6473
-7.5 | -0.6243 | 0.01547 | -0.0474 | -40.3555
-7 | -0.5675 | 0.01428 | -0.0481 | -39.7409
-6.5 | -0.4928 | 0.01307 | -0.0523 | -37.7047
-6 | -0.4175 | 0.01211 | -0.0563 | -34.4756
-5.5 | -0.3465 | 0.01107 | -0.0595 | -31.3008
-5 | -0.2815 | 0.01038 | -0.0612 | -27.1195
-4.5 | -0.2243 | 0.00991 | -0.0609 | -22.6337
-4 | -0.171 | 0.00952 | -0.0599 | -17.9622
-3.5 | -0.1173 | 0.00913 | -0.0589 | -12.8478
-3 | -0.0626 | 0.00879 | -0.0582 | -7.1217
-2.5 | -0.0072 | 0.00842 | -0.0577 | -0.85511
-2 | 0.0487 | 0.00812 | -0.0573 | 5.9975
-1.5 | 0.1049 | 0.00786 | -0.057 | 13.3461
-1 | 0.1612 | 0.00765 | -0.0566 | 21.0719
-0.5 | 0.2171 | 0.00751 | -0.0562 | 28.9081
0 | 0.2725 | 0.00749 | -0.0558 | 36.3818
0.5 | 0.3269 | 0.00748 | -0.0551 | 43.7032
1 | 0.3732 | 0.0072 | -0.0521 | 51.8333
1.5 | 0.4387 | 0.00742 | -0.0538 | 59.124
2 | 0.4953 | 0.00776 | -0.0538 | 63.8273
2.5 | 0.5518 | 0.00812 | -0.0538 | 67.9557
3 | 0.6081 | 0.00848 | -0.0538 | 71.7099
3.5 | 0.6646 | 0.00883 | -0.0538 | 75.2661
4 | 0.7205 | 0.00924 | -0.0538 | 77.9762
4.5 | 0.7765 | 0.00961 | -0.0537 | 80.8012
5 | 0.8317 | 0.01007 | -0.0536 | 82.5919
5.5 | 0.8868 | 0.01052 | -0.0535 | 84.2966
6 | 0.941 | 0.01105 | -0.0533 | 85.1584
6.5 | 0.9946 | 0.01164 | -0.053 | 85.4467
7 | 1.0474 | 0.01228 | -0.0526 | 85.2932
7.5 | 1.0996 | 0.01295 | -0.0521 | 84.9112
8 | 1.1506 | 0.01371 | -0.0515 | 83.9241
8.5 | 1.2007 | 0.01452 | -0.0508 | 82.6928
9 | 1.2499 | 0.01535 | -0.0499 | 81.4267
9.5 | 1.2979 | 0.01623 | -0.0489 | 79.9692
10 | 1.3432 | 0.01729 | -0.0476 | 77.6865
10.5 | 1.3882 | 0.01826 | -0.0462 | 76.0241
11 | 1.4311 | 0.01933 | -0.0446 | 74.0352
11.5 | 1.4687 | 0.02068 | -0.0423 | 71.0203
12 | 1.508 | 0.02173 | -0.0403 | 69.3971
13 | 1.5655 | 0.02451 | -0.0336 | 63.8719
13.5 | 1.581 | 0.02683 | -0.0295 | 58.9266
14 | 1.6072 | 0.02867 | -0.0272 | 56.0586
14.5 | 1.6191 | 0.03185 | -0.0246 | 50.8352
15 | 1.638 | 0.03475 | -0.0232 | 47.1367
15.5 | 1.64 | 0.03963 | -0.0222 | 41.3828
16 | 1.6512 | 0.04398 | -0.0222 | 37.5443
16.5 | 1.642 | 0.05117 | -0.0234 | 32.0891
17 | 1.6349 | 0.05855 | -0.0253 | 27.9231
17.5 | 1.607 | 0.06923 | -0.0288 | 23.2125
18 | 1.5836 | 0.07967 | -0.0325 | 19.877
18.5 | 1.5489 | 0.09213 | -0.0374 | 16.8121
19 | 1.5075 | 0.10609 | -0.0433 | 14.2096
19.5 | 1.4762 | 0.1188 | -0.049 | 12.4259
20 | 1.4441 | 0.13203 | -0.0555 | 10.9377

## 27. Re 500k Mach 0.10 (1)
BIGFOIL.COM POLAR EXPORT
NM RETRO tip for 30% ailerons
NM RETRO tip for 30% ailerons |  |  |  | Cl Max: | 1.548 | at alpha= | 12.5 | deg
JavaFoil+Calcfoil stall+Eppler ext transition |  |  |  | L/D Max: | 61.317 | at alpha= | 8.5 | deg
Re: | 500000 |  |  | Cd Min: | 0.01327 | at alpha= | 0 | deg
Mach: | 0.1 |  |  | Cl=0 at alpha= | -2.32 | deg
|  |  |  | @ Cl=0.1, Cd= | 0.034688
|  |  |  | @ Cl=0.4, Cd= | 0.013857
|  |  |  | @ Cl=0.6, Cd= | 0.014218
alpha (deg) | Cl | Cd | Cm | Cl/Cd
-13.5 | -0.54 | 0.09577 | -0.023 | -5.642
-13 | -0.554 | 0.08966 | -0.024 | -6.174
-12.5 | -0.565 | 0.083 | -0.025 | -6.809
-12 | -0.576 | 0.07512 | -0.026 | -7.667
-11.5 | -0.581 | 0.07061 | -0.027 | -8.229
-11 | -0.59 | 0.06081 | -0.029 | -9.699
-10.5 | -0.595 | 0.05239 | -0.031 | -11.349
-10 | -0.592 | 0.04673 | -0.033 | -12.677
-9.5 | -0.599 | 0.03544 | -0.035 | -16.911
-9 | -0.611 | 0.02462 | -0.039 | -24.826
-8.5 | -0.615 | 0.01946 | -0.042 | -31.585
-8 | -0.476 | 0.05917 | -0.014 | -8.05
-7.5 | -0.448 | 0.05547 | -0.014 | -8.07
-7 | -0.415 | 0.0512 | -0.014 | -8.113
-6.5 | -0.38 | 0.04831 | -0.014 | -7.858
-6 | -0.341 | 0.04627 | -0.014 | -7.366
-5.5 | -0.299 | 0.04434 | -0.014 | -6.753
-5 | -0.256 | 0.04212 | -0.014 | -6.074
-4.5 | -0.21 | 0.04053 | -0.014 | -5.192
-4 | -0.164 | 0.039 | -0.014 | -4.195
-3.5 | -0.116 | 0.03766 | -0.014 | -3.072
-3 | -0.067 | 0.03667 | -0.014 | -1.828
-2.5 | -0.018 | 0.03583 | -0.014 | -0.496
-2 | 0.032 | 0.0352 | -0.015 | 0.903
-1.5 | 0.081 | 0.03473 | -0.015 | 2.346
-1 | 0.131 | 0.03462 | -0.016 | 3.791
-0.5 | 0.223 | 0.0148 | -0.049 | 15.051
0 | 0.288 | 0.01327 | -0.05 | 21.704
0.5 | 0.35 | 0.01372 | -0.05 | 25.511
1 | 0.412 | 0.01389 | -0.051 | 29.658
1.5 | 0.474 | 0.01359 | -0.051 | 34.86
2 | 0.535 | 0.01391 | -0.051 | 38.478
2.5 | 0.597 | 0.0142 | -0.052 | 42.038
3 | 0.658 | 0.01456 | -0.052 | 45.219
3.5 | 0.719 | 0.01494 | -0.053 | 48.136
4 | 0.78 | 0.01544 | -0.053 | 50.547
4.5 | 0.841 | 0.01599 | -0.054 | 52.583
5 | 0.901 | 0.01658 | -0.054 | 54.341
5.5 | 0.961 | 0.01721 | -0.055 | 55.833
6 | 1.02 | 0.01791 | -0.055 | 56.957
6.5 | 1.079 | 0.0187 | -0.056 | 57.698
7 | 1.137 | 0.01906 | -0.056 | 59.644
7.5 | 1.194 | 0.01979 | -0.057 | 60.32
8 | 1.25 | 0.0205 | -0.057 | 60.984
8.5 | 1.305 | 0.02129 | -0.058 | 61.317
9 | 1.359 | 0.02269 | -0.058 | 59.888
9.5 | 1.41 | 0.02357 | -0.059 | 59.82
10 | 1.456 | 0.02449 | -0.059 | 59.463
10.5 | 1.5 | 0.02547 | -0.06 | 58.899
11 | 1.506 | 0.02753 | -0.059 | 54.694
11.5 | 1.52 | 0.0301 | -0.058 | 50.519
12 | 1.537 | 0.03302 | -0.058 | 46.561
12.5 | 1.548 | 0.03681 | -0.058 | 42.066
13 | 1.513 | 0.05173 | -0.055 | 29.252
13.5 | 1.513 | 0.05919 | -0.054 | 25.555
14 | 1.499 | 0.06728 | -0.053 | 22.286
14.5 | 1.479 | 0.07498 | -0.052 | 19.729
15 | 1.453 | 0.08344 | -0.052 | 17.416
15.5 | 1.423 | 0.09177 | -0.051 | 15.504
16 | 1.384 | 0.10304 | -0.05 | 13.43
16.5 | 1.343 | 0.11335 | -0.049 | 11.847
17 | 1.298 | 0.12444 | -0.048 | 10.43
17.5 | 1.247 | 0.14235 | -0.046 | 8.758

## 28. Re 500k Mach 0.10 (2)
BIGFOIL.COM POLAR EXPORT
NM RETRO tip for 30% ailerons
NM RETRO tip for 30% ailerons |  |  |  | Cl Max: | 1.6386 | at alpha= | 16 | deg
XFOIL ncrit=9 |  |  |  | L/D Max: | 85.1212 | at alpha= | 7 | deg
Re: | 500000 |  |  | Cd Min: | 0.19955 | at alpha= | -16 | deg
Mach: | 0.1 |  |  | Cl=0 at alpha= | -2.4327 | deg
|  |  |  | @ Cl=0.1, Cd= | 0.0079148
|  |  |  | @ Cl=0.4, Cd= | 0.0073388
|  |  |  | @ Cl=0.6, Cd= | 0.0084516
alpha (deg) | Cl | Cd | Cm | Cl/Cd
-16 | -0.6116 | 0.19955 | 0.0353 | -3.0649
-15.5 | -0.5956 | 0.19251 | 0.0315 | -3.0939
-15 | -0.5918 | 0.18146 | 0.0238 | -3.2613
-14.5 | -0.5711 | 0.17595 | 0.0229 | -3.2458
-14 | -0.5545 | 0.16982 | 0.0205 | -3.2652
-13.5 | -0.5408 | 0.16284 | 0.0174 | -3.3211
-13 | -0.5426 | 0.15081 | 0.0101 | -3.5979
-12.5 | -0.6993 | 0.09736 | -0.0095 | -7.1826
-12 | -0.7747 | 0.07316 | -0.0247 | -10.5891
-11.5 | -0.8243 | 0.05311 | -0.0417 | -15.5206
-11 | -0.8555 | 0.03897 | -0.0568 | -21.9528
-10.5 | -0.8547 | 0.03177 | -0.0579 | -26.9027
-10 | -0.8297 | 0.02691 | -0.0571 | -30.8324
-9.5 | -0.7932 | 0.02351 | -0.0559 | -33.7388
-9 | -0.7519 | 0.02091 | -0.0546 | -35.9589
-8.5 | -0.7094 | 0.01881 | -0.053 | -37.714
-8 | -0.6679 | 0.01712 | -0.0508 | -39.0129
-7.5 | -0.6293 | 0.01577 | -0.0479 | -39.9049
-7 | -0.5708 | 0.0145 | -0.0489 | -39.3655
-6.5 | -0.4957 | 0.0132 | -0.053 | -37.553
-6 | -0.4196 | 0.0122 | -0.057 | -34.3934
-5.5 | -0.3484 | 0.01115 | -0.0601 | -31.2466
-5 | -0.2833 | 0.01045 | -0.0617 | -27.11
-4.5 | -0.2263 | 0.00995 | -0.0613 | -22.7437
-4 | -0.1725 | 0.00955 | -0.0602 | -18.0628
-3.5 | -0.1184 | 0.00917 | -0.0592 | -12.9117
-3 | -0.0632 | 0.00883 | -0.0585 | -7.1574
-2.5 | -0.0076 | 0.00845 | -0.058 | -0.89941
-2 | 0.0489 | 0.00815 | -0.0576 | 6
-1.5 | 0.1054 | 0.00789 | -0.0572 | 13.3587
-1 | 0.162 | 0.00768 | -0.0569 | 21.0938
-0.5 | 0.2182 | 0.00754 | -0.0565 | 28.939
0 | 0.274 | 0.00755 | -0.056 | 36.2914
0.5 | 0.3288 | 0.00754 | -0.0553 | 43.6074
1 | 0.376 | 0.00728 | -0.0525 | 51.6484
1.5 | 0.4413 | 0.00744 | -0.054 | 59.3145
2 | 0.4981 | 0.00779 | -0.054 | 63.9409
2.5 | 0.555 | 0.00815 | -0.054 | 68.0982
3 | 0.6117 | 0.00853 | -0.054 | 71.7116
3.5 | 0.6685 | 0.00888 | -0.054 | 75.2815
4 | 0.7249 | 0.00927 | -0.0539 | 78.1985
4.5 | 0.781 | 0.00967 | -0.0538 | 80.7653
5 | 0.8368 | 0.01011 | -0.0537 | 82.7695
5.5 | 0.8919 | 0.01061 | -0.0535 | 84.0622
6 | 0.9467 | 0.01113 | -0.0533 | 85.0584
6.5 | 1.0003 | 0.01177 | -0.0529 | 84.9873
7 | 1.0538 | 0.01238 | -0.0525 | 85.1212
7.5 | 1.1061 | 0.0131 | -0.0519 | 84.4351
8 | 1.157 | 0.01391 | -0.0512 | 83.1776
8.5 | 1.2072 | 0.01476 | -0.0503 | 81.7886
9 | 1.2567 | 0.01559 | -0.0494 | 80.6094
9.5 | 1.3052 | 0.01646 | -0.0483 | 79.2953
10 | 1.3509 | 0.01751 | -0.0469 | 77.1502
10.5 | 1.3941 | 0.01867 | -0.0452 | 74.6706
11 | 1.4381 | 0.01965 | -0.0435 | 73.1858
11.5 | 1.4734 | 0.02117 | -0.0408 | 69.5985
12 | 1.5129 | 0.02218 | -0.0386 | 68.2101
12.5 | 1.5362 | 0.02388 | -0.0344 | 64.33
13 | 1.5661 | 0.02523 | -0.0313 | 62.0729
13.5 | 1.582 | 0.0277 | -0.0276 | 57.1119
14 | 1.6059 | 0.02986 | -0.0252 | 53.781
14.5 | 1.6146 | 0.03355 | -0.0229 | 48.1252
15 | 1.6327 | 0.03677 | -0.0218 | 44.403
15.5 | 1.6344 | 0.04201 | -0.0214 | 38.905
16 | 1.6386 | 0.04746 | -0.0219 | 34.5259
16.5 | 1.6271 | 0.05531 | -0.0237 | 29.4178
17 | 1.6129 | 0.06394 | -0.0263 | 25.2252
17.5 | 1.5796 | 0.07568 | -0.0305 | 20.8721
18 | 1.5545 | 0.08654 | -0.0345 | 17.9628
18.5 | 1.5187 | 0.09941 | -0.0398 | 15.2771
19 | 1.478 | 0.11347 | -0.046 | 13.0255
19.5 | 1.4495 | 0.12591 | -0.0519 | 11.5122
20 | 1.4188 | 0.1392 | -0.0588 | 10.1925

## 29. Re 500k Mach 0.25 (1)
BIGFOIL.COM POLAR EXPORT
NM RETRO tip for 30% ailerons
NM RETRO tip for 30% ailerons |  |  |  | Cl Max: | 1.513 | at alpha= | 12 | deg
JavaFoil+Calcfoil stall+Eppler ext transition |  |  |  | L/D Max: | 60.282 | at alpha= | 8.5 | deg
Re: | 500000 |  |  | Cd Min: | 0.01349 | at alpha= | 0 | deg
Mach: | 0.25 |  |  | Cl=0 at alpha= | -2.3235 | deg
|  |  |  | @ Cl=0.1, Cd= | 0.034833
|  |  |  | @ Cl=0.4, Cd= | 0.014028
|  |  |  | @ Cl=0.6, Cd= | 0.014324
alpha (deg) | Cl | Cd | Cm | Cl/Cd
-13.5 | -0.261 | 0.10445 | -0.022 | -2.497
-13 | -0.31 | 0.0982 | -0.023 | -3.16
-12.5 | -0.355 | 0.09067 | -0.024 | -3.914
-12 | -0.395 | 0.08405 | -0.025 | -4.694
-11.5 | -0.429 | 0.07861 | -0.026 | -5.453
-11 | -0.459 | 0.07063 | -0.027 | -6.504
-10.5 | -0.482 | 0.0658 | -0.028 | -7.325
-10 | -0.502 | 0.05801 | -0.03 | -8.647
-9.5 | -0.522 | 0.04591 | -0.034 | -11.379
-9 | -0.538 | 0.0357 | -0.037 | -15.074
-8.5 | -0.553 | 0.02572 | -0.04 | -21.512
-8 | -0.462 | 0.06179 | -0.014 | -7.474
-7.5 | -0.441 | 0.05768 | -0.014 | -7.638
-7 | -0.414 | 0.05212 | -0.014 | -7.935
-6.5 | -0.381 | 0.04895 | -0.015 | -7.791
-6 | -0.345 | 0.04639 | -0.015 | -7.432
-5.5 | -0.304 | 0.04485 | -0.014 | -6.787
-5 | -0.261 | 0.04229 | -0.014 | -6.172
-4.5 | -0.215 | 0.04071 | -0.014 | -5.288
-4 | -0.168 | 0.0391 | -0.014 | -4.288
-3.5 | -0.119 | 0.03771 | -0.014 | -3.148
-3 | -0.069 | 0.03658 | -0.015 | -1.881
-2.5 | -0.018 | 0.03592 | -0.015 | -0.509
-2 | 0.033 | 0.03527 | -0.015 | 0.925
-1.5 | 0.084 | 0.03478 | -0.016 | 2.407
-1 | 0.135 | 0.03495 | -0.016 | 3.859
-0.5 | 0.229 | 0.01497 | -0.051 | 15.289
0 | 0.296 | 0.01349 | -0.051 | 21.934
0.5 | 0.36 | 0.01392 | -0.052 | 25.838
1 | 0.423 | 0.01409 | -0.052 | 30.041
1.5 | 0.487 | 0.01375 | -0.052 | 35.39
2 | 0.55 | 0.01403 | -0.053 | 39.197
2.5 | 0.613 | 0.0144 | -0.053 | 42.586
3 | 0.676 | 0.01478 | -0.054 | 45.744
3.5 | 0.739 | 0.01523 | -0.054 | 48.518
4 | 0.801 | 0.01582 | -0.055 | 50.665
4.5 | 0.863 | 0.01634 | -0.055 | 52.826
5 | 0.925 | 0.01695 | -0.056 | 54.556
5.5 | 0.986 | 0.01769 | -0.056 | 55.75
6 | 1.047 | 0.01846 | -0.057 | 56.701
6.5 | 1.106 | 0.01927 | -0.057 | 57.425
7 | 1.165 | 0.02012 | -0.058 | 57.92
7.5 | 1.223 | 0.0204 | -0.058 | 59.982
8 | 1.28 | 0.02126 | -0.059 | 60.22
8.5 | 1.336 | 0.02216 | -0.059 | 60.282
9 | 1.389 | 0.02369 | -0.06 | 58.636
9.5 | 1.439 | 0.02474 | -0.06 | 58.173
10 | 1.484 | 0.02598 | -0.061 | 57.115
10.5 | 1.482 | 0.02815 | -0.06 | 52.652
11 | 1.497 | 0.03098 | -0.059 | 48.318
11.5 | 1.509 | 0.03447 | -0.059 | 43.786
12 | 1.513 | 0.03904 | -0.058 | 38.763
12.5 | 1.47 | 0.05551 | -0.055 | 26.49
13 | 1.462 | 0.06419 | -0.054 | 22.773
13.5 | 1.45 | 0.07391 | -0.052 | 19.616
14 | 1.42 | 0.08305 | -0.051 | 17.104
14.5 | 1.377 | 0.09207 | -0.051 | 14.954
15 | 1.32 | 0.10302 | -0.049 | 12.818
15.5 | 1.254 | 0.11588 | -0.048 | 10.817
16 | 1.176 | 0.1355 | -0.046 | 8.677
16.5 | 1.094 | 0.15068 | -0.044 | 7.261
17 | 1.008 | 0.16471 | -0.043 | 6.119

## 30. Re 500k Mach 0.25 (2)
BIGFOIL.COM POLAR EXPORT
NM RETRO tip for 30% ailerons
NM RETRO tip for 30% ailerons |  |  |  | Cl Max: | 1.5838 | at alpha= | 14.5 | deg
XFOIL ncrit=9 |  |  |  | L/D Max: | 84.148 | at alpha= | 6 | deg
Re: | 500000 |  |  | Cd Min: | 0.1799 | at alpha= | -14.5 | deg
Mach: | 0.25 |  |  | Cl=0 at alpha= | -2.4212 | deg
|  |  |  | @ Cl=0.1, Cd= | 0.008115
|  |  |  | @ Cl=0.4, Cd= | 0.0076664
|  |  |  | @ Cl=0.6, Cd= | 0.0085449
alpha (deg) | Cl | Cd | Cm | Cl/Cd
-14.5 | -0.5674 | 0.1799 | 0.0244 | -3.154
-14 | -0.5505 | 0.17331 | 0.0214 | -3.1764
-13.5 | -0.5359 | 0.16596 | 0.018 | -3.2291
-13 | -0.5365 | 0.15405 | 0.0103 | -3.4826
-12.5 | -0.5219 | 0.14715 | 0.0086 | -3.5467
-12 | -0.5067 | 0.14071 | 0.0066 | -3.601
-11.5 | -0.6123 | 0.10143 | -0.0081 | -6.0367
-11 | -0.6665 | 0.08221 | -0.0188 | -8.1073
-10.5 | -0.7179 | 0.06381 | -0.0311 | -11.2506
-10 | -0.7563 | 0.0449 | -0.0495 | -16.8441
-9.5 | -0.7731 | 0.03348 | -0.0599 | -23.0914
-9 | -0.7578 | 0.027 | -0.0598 | -28.0667
-8.5 | -0.7262 | 0.02277 | -0.0579 | -31.8928
-8 | -0.6902 | 0.01989 | -0.055 | -34.7009
-7.5 | -0.6555 | 0.01782 | -0.0512 | -36.7845
-7 | -0.589 | 0.01578 | -0.0532 | -37.3257
-6.5 | -0.5117 | 0.014 | -0.0571 | -36.55
-6 | -0.4315 | 0.01275 | -0.0611 | -33.8431
-5.5 | -0.3586 | 0.01165 | -0.0636 | -30.7811
-5 | -0.2945 | 0.01076 | -0.0642 | -27.3699
-4.5 | -0.2371 | 0.01023 | -0.0632 | -23.1769
-4 | -0.1814 | 0.00979 | -0.0619 | -18.5291
-3.5 | -0.1245 | 0.00938 | -0.0609 | -13.2729
-3 | -0.0672 | 0.00903 | -0.0601 | -7.4419
-2.5 | -0.0092 | 0.00864 | -0.0595 | -1.0648
-2 | 0.0492 | 0.00834 | -0.059 | 5.8993
-1.5 | 0.1079 | 0.00808 | -0.0587 | 13.354
-1 | 0.1664 | 0.00789 | -0.0582 | 21.09
-0.5 | 0.2245 | 0.00778 | -0.0578 | 28.856
0 | 0.2823 | 0.0078 | -0.0574 | 36.1923
0.5 | 0.3395 | 0.00782 | -0.0568 | 43.4143
1 | 0.3926 | 0.00767 | -0.0551 | 51.1864
1.5 | 0.4549 | 0.00764 | -0.0551 | 59.5419
2 | 0.5138 | 0.008 | -0.0551 | 64.225
2.5 | 0.5726 | 0.00837 | -0.055 | 68.411
3.5 | 0.6901 | 0.00912 | -0.0548 | 75.6689
4 | 0.7484 | 0.00955 | -0.0546 | 78.3665
4.5 | 0.8066 | 0.00999 | -0.0543 | 80.7407
5 | 0.8643 | 0.01047 | -0.054 | 82.5501
5.5 | 0.9211 | 0.01104 | -0.0536 | 83.433
6 | 0.9778 | 0.01162 | -0.053 | 84.148
6.5 | 1.0331 | 0.01234 | -0.0523 | 83.7196
7 | 1.0883 | 0.01304 | -0.0516 | 83.4586
7.5 | 1.142 | 0.01385 | -0.0506 | 82.4549
8 | 1.1945 | 0.01474 | -0.0494 | 81.038
8.5 | 1.246 | 0.01567 | -0.048 | 79.515
9 | 1.2958 | 0.01669 | -0.0463 | 77.6393
9.5 | 1.3424 | 0.01788 | -0.0443 | 75.0783
10 | 1.3874 | 0.01909 | -0.042 | 72.6768
10.5 | 1.4298 | 0.02037 | -0.0393 | 70.1915
11 | 1.4623 | 0.02211 | -0.0355 | 66.1375
11.5 | 1.4946 | 0.02348 | -0.0315 | 63.6542
12 | 1.5147 | 0.02571 | -0.0269 | 58.9148
12.5 | 1.5409 | 0.02786 | -0.0237 | 55.3087
13 | 1.5532 | 0.03131 | -0.0207 | 49.6072
13.5 | 1.5743 | 0.0345 | -0.019 | 45.6319
14 | 1.5771 | 0.03973 | -0.018 | 39.6954
14.5 | 1.5838 | 0.04516 | -0.0181 | 35.0709
15 | 1.5768 | 0.05264 | -0.0197 | 29.9544
15.5 | 1.5645 | 0.06112 | -0.022 | 25.5972
16 | 1.5445 | 0.07098 | -0.0254 | 21.7597
16.5 | 1.5137 | 0.0825 | -0.0298 | 18.3479
17 | 1.4866 | 0.09395 | -0.0344 | 15.8233
17.5 | 1.4542 | 0.10647 | -0.0399 | 13.6583
18 | 1.423 | 0.1192 | -0.0459 | 11.9379
18.5 | 1.395 | 0.13189 | -0.0523 | 10.577
19 | 1.3693 | 0.14453 | -0.0594 | 9.4742
19.5 | 1.3442 | 0.1577 | -0.0672 | 8.5238

## 31. Re 500k Mach 0.50 (1)
BIGFOIL.COM POLAR EXPORT
NM RETRO tip for 30% ailerons
NM RETRO tip for 30% ailerons |  |  |  | Cl Max: | 1.398 | at alpha= | 9 | deg
JavaFoil+Calcfoil stall+Eppler ext transition |  |  |  | L/D Max: | 54.239 | at alpha= | 6 | deg
Re: | 500000 |  |  | Cd Min: | 0.01455 | at alpha= | 0.5 | deg
Mach: | 0.5 |  |  | Cl=0 at alpha= | -2.3214 | deg
|  |  |  | @ Cl=0.1, Cd= | 0.035617
|  |  |  | @ Cl=0.4, Cd= | 0.014551
|  |  |  | @ Cl=0.6, Cd= | 0.014934
alpha (deg) | Cl | Cd | Cm | Cl/Cd
-20 | -0.997 | 0.23773 | -0.022 | -4.193
-19.5 | -0.97 | 0.22782 | -0.022 | -4.257
-19 | -0.943 | 0.21891 | -0.023 | -4.307
-18.5 | -0.916 | 0.21863 | -0.023 | -4.188
-18 | -0.889 | 0.21772 | -0.023 | -4.083
-17.5 | -0.859 | 0.20859 | -0.022 | -4.116
-17 | -0.831 | 0.20453 | -0.022 | -4.063
-16.5 | -0.803 | 0.19735 | -0.022 | -4.071
-16 | -0.776 | 0.18926 | -0.023 | -4.101
-15.5 | -0.748 | 0.18453 | -0.023 | -4.055
-15 | -0.719 | 0.17497 | -0.022 | -4.11
-14.5 | -0.691 | 0.1657 | -0.022 | -4.171
-14 | -0.663 | 0.16528 | -0.022 | -4.014
-13.5 | -0.636 | 0.16084 | -0.023 | -3.952
-13 | -0.606 | 0.15116 | -0.022 | -4.012
-12.5 | -0.578 | 0.14609 | -0.022 | -3.959
-12 | -0.551 | 0.13949 | -0.022 | -3.947
-11.5 | -0.523 | 0.14211 | -0.022 | -3.677
-11 | -0.493 | 0.12941 | -0.021 | -3.813
-10.5 | -0.465 | 0.12102 | -0.021 | -3.846
-10 | -0.437 | 0.12384 | -0.021 | -3.53
-9.5 | -0.408 | 0.106 | -0.02 | -3.854
-9 | -0.382 | 0.07854 | -0.024 | -4.862
-8.5 | -0.353 | 0.07231 | -0.024 | -4.886
-8 | -0.327 | 0.06281 | -0.028 | -5.213
-7.5 | -0.305 | 0.05247 | -0.034 | -5.812
-7 | -0.286 | 0.04047 | -0.039 | -7.057
-6.5 | -0.276 | 0.02455 | -0.046 | -11.244
-6 | -0.257 | 0.01864 | -0.05 | -13.816
-5.5 | -0.285 | 0.05312 | -0.017 | -5.366
-5 | -0.27 | 0.04529 | -0.017 | -5.955
-4.5 | -0.231 | 0.04171 | -0.017 | -5.544
-4 | -0.184 | 0.04018 | -0.016 | -4.569
-3.5 | -0.131 | 0.03839 | -0.016 | -3.42
-3 | -0.077 | 0.03689 | -0.016 | -2.074
-2.5 | -0.02 | 0.03602 | -0.016 | -0.566
-2 | 0.036 | 0.03551 | -0.017 | 1.027
-1.5 | 0.094 | 0.03561 | -0.017 | 2.627
-1 | 0.151 | 0.03568 | -0.018 | 4.224
-0.5 | 0.256 | 0.01588 | -0.056 | 16.11
0 | 0.331 | 0.01457 | -0.057 | 22.69
0.5 | 0.402 | 0.01455 | -0.058 | 27.615
1 | 0.473 | 0.01488 | -0.058 | 31.77
1.5 | 0.544 | 0.01511 | -0.059 | 35.97
2 | 0.614 | 0.01489 | -0.059 | 41.255
2.5 | 0.684 | 0.01534 | -0.06 | 44.624
3 | 0.754 | 0.01592 | -0.06 | 47.37
3.5 | 0.824 | 0.01661 | -0.061 | 49.602
4 | 0.893 | 0.01735 | -0.061 | 51.444
4.5 | 0.961 | 0.01815 | -0.062 | 52.926
5 | 1.028 | 0.01911 | -0.063 | 53.802
5.5 | 1.094 | 0.02022 | -0.063 | 54.103
6 | 1.159 | 0.02137 | -0.064 | 54.239
6.5 | 1.222 | 0.02253 | -0.064 | 54.233
7 | 1.282 | 0.02381 | -0.065 | 53.853
7.5 | 1.34 | 0.02528 | -0.065 | 53.011
8 | 1.358 | 0.02756 | -0.064 | 49.273
8.5 | 1.382 | 0.03055 | -0.063 | 45.22
9 | 1.398 | 0.03443 | -0.063 | 40.607
9.5 | 1.384 | 0.04137 | -0.061 | 33.461
10 | 1.325 | 0.05247 | -0.058 | 25.257
10.5 | 1.186 | 0.08021 | -0.052 | 14.791
11 | 0.778 | 0.10593 | -0.046 | 7.341
11.5 | 0.785 | 0.13495 | -0.03 | 5.818
12 | 0.814 | 0.15588 | -0.033 | 5.224
12.5 | 0.844 | 0.16291 | -0.036 | 5.182
13 | 0.872 | 0.16569 | -0.037 | 5.265
13.5 | 0.903 | 0.18189 | -0.039 | 4.962
14 | 0.93 | 0.18034 | -0.039 | 5.159

## 32. Re 500k Mach 0.50 (2)
BIGFOIL.COM POLAR EXPORT
NM RETRO tip for 30% ailerons
NM RETRO tip for 30% ailerons |  |  |  | Cl Max: | 1.4208 | at alpha= | 10.5 | deg
XFOIL ncrit=9 |  |  |  | L/D Max: | 79.684 | at alpha= | 5 | deg
Re: | 500000 |  |  | Cd Min: | 0.28312 | at alpha= | -20 | deg
Mach: | 0.5 |  |  | Cl=0 at alpha= | -2.3715 | deg
|  |  |  | @ Cl=0.1, Cd= | 0.0089463
|  |  |  | @ Cl=0.4, Cd= | 0.0089032
|  |  |  | @ Cl=0.6, Cd= | 0.0089835
alpha (deg) | Cl | Cd | Cm | Cl/Cd
-20 | -0.8268 | 0.28312 | 0.0815 | -2.9203
-19.5 | -0.8031 | 0.27551 | 0.0766 | -2.915
-19 | -0.7793 | 0.26756 | 0.0715 | -2.9126
-18.5 | -0.7554 | 0.25908 | 0.0661 | -2.9157
-18 | -0.7337 | 0.24979 | 0.0589 | -2.9373
-17.5 | -0.7089 | 0.24216 | 0.0557 | -2.9274
-17 | -0.6851 | 0.23459 | 0.0513 | -2.9204
-16.5 | -0.6619 | 0.22651 | 0.0465 | -2.9222
-15.5 | -0.6179 | 0.20958 | 0.0366 | -2.9483
-15 | -0.595 | 0.20212 | 0.0327 | -2.9438
-14.5 | -0.5731 | 0.19423 | 0.0285 | -2.9506
-14 | -0.5545 | 0.18513 | 0.0228 | -2.9952
-13.5 | -0.538 | 0.17617 | 0.0176 | -3.0539
-13 | -0.5153 | 0.169 | 0.0154 | -3.0491
-12.5 | -0.4956 | 0.16145 | 0.012 | -3.0697
-12 | -0.4783 | 0.15342 | 0.0083 | -3.1176
-11 | -0.4587 | 0.13324 | -0.0001 | -3.4427
-10.5 | -0.4596 | 0.12102 | -0.0052 | -3.7977
-10 | -0.4514 | 0.11256 | -0.0087 | -4.0103
-9.5 | -0.4497 | 0.10288 | -0.0131 | -4.3711
-9 | -0.4555 | 0.09226 | -0.0182 | -4.9371
-8.5 | -0.4705 | 0.08069 | -0.0245 | -5.831
-8 | -0.4974 | 0.06798 | -0.0325 | -7.3169
-7.5 | -0.5338 | 0.05483 | -0.042 | -9.7355
-7 | -0.5677 | 0.0437 | -0.0503 | -12.9908
-6.5 | -0.5504 | 0.02682 | -0.0726 | -20.522
-6 | -0.4891 | 0.01824 | -0.0787 | -26.8147
-5.5 | -0.4206 | 0.01468 | -0.078 | -28.6512
-5 | -0.3541 | 0.01282 | -0.0754 | -27.6209
-4.5 | -0.2885 | 0.01154 | -0.0728 | -25
-4 | -0.2216 | 0.01084 | -0.0706 | -20.4428
-3.5 | -0.1535 | 0.01031 | -0.069 | -14.8885
-3 | -0.0857 | 0.00983 | -0.0676 | -8.7182
-2.5 | -0.0175 | 0.00944 | -0.0666 | -1.8538
-2 | 0.0506 | 0.0091 | -0.0657 | 5.5604
-1.5 | 0.1181 | 0.00889 | -0.0649 | 13.2846
-1 | 0.1852 | 0.00882 | -0.0642 | 20.9977
-0.5 | 0.252 | 0.00883 | -0.0636 | 28.5391
0 | 0.319 | 0.00884 | -0.0632 | 36.086
0.5 | 0.3855 | 0.00889 | -0.0626 | 43.3633
1 | 0.4516 | 0.00895 | -0.0618 | 50.4581
1.5 | 0.5115 | 0.0088 | -0.0594 | 58.125
2 | 0.5833 | 0.00888 | -0.0592 | 65.6869
2.5 | 0.6511 | 0.0093 | -0.0587 | 70.0108
3 | 0.7184 | 0.00978 | -0.058 | 73.456
3.5 | 0.7856 | 0.0103 | -0.0571 | 76.2718
4 | 0.8526 | 0.01087 | -0.0561 | 78.4361
4.5 | 0.9187 | 0.01153 | -0.0548 | 79.6791
5 | 0.9833 | 0.01234 | -0.0531 | 79.684
5.5 | 1.0477 | 0.01318 | -0.0512 | 79.4917
6 | 1.1089 | 0.01424 | -0.0488 | 77.8722
6.5 | 1.169 | 0.01535 | -0.0459 | 76.1564
7 | 1.2253 | 0.01667 | -0.0424 | 73.5033
7.5 | 1.2756 | 0.01825 | -0.0381 | 69.8959
8 | 1.3227 | 0.01988 | -0.0333 | 66.5342
8.5 | 1.3527 | 0.02208 | -0.0267 | 61.2636
9 | 1.3822 | 0.02472 | -0.0213 | 55.9142
9.5 | 1.4019 | 0.02844 | -0.0168 | 49.2932
10 | 1.4181 | 0.03298 | -0.0137 | 42.9988
10.5 | 1.4208 | 0.03908 | -0.0124 | 36.3562
11 | 1.4153 | 0.04673 | -0.0129 | 30.2868
11.5 | 1.4002 | 0.0558 | -0.0153 | 25.0932
12 | 1.3779 | 0.06578 | -0.0187 | 20.9471
12.5 | 1.3354 | 0.07854 | -0.0245 | 17.0028
13 | 1.2825 | 0.09332 | -0.0322 | 13.743
13.5 | 1.2307 | 0.10883 | -0.0408 | 11.3085
14 | 1.2059 | 0.12109 | -0.0472 | 9.9587
14.5 | 1.0705 | 0.15441 | -0.0702 | 6.9328
15 | 1.0944 | 0.15985 | -0.0724 | 6.8464
15.5 | 1.0553 | 0.1804 | -0.0859 | 5.8498

## 33. Re 750k Mach 0.00 (1)
BIGFOIL.COM POLAR EXPORT
NM RETRO tip for 30% ailerons
NM RETRO tip for 30% ailerons |  |  |  | Cl Max: | 1.575 | at alpha= | 11.5 | deg
JavaFoil+Calcfoil stall+Eppler ext transition |  |  |  | L/D Max: | 65.885 | at alpha= | 8.5 | deg
Re: | 750000 |  |  | Cd Min: | 0.01253 | at alpha= | 0 | deg
Mach: | 0 |  |  | Cl=0 at alpha= | -2.32 | deg
|  |  |  | @ Cl=0.1, Cd= | 0.029653
|  |  |  | @ Cl=0.4, Cd= | 0.013076
|  |  |  | @ Cl=0.6, Cd= | 0.013243
alpha (deg) | Cl | Cd | Cm | Cl/Cd
-14 | -0.562 | 0.09501 | -0.024 | -5.91
-13.5 | -0.574 | 0.08859 | -0.025 | -6.478
-13 | -0.585 | 0.08209 | -0.025 | -7.122
-12.5 | -0.594 | 0.07573 | -0.026 | -7.839
-12 | -0.604 | 0.06678 | -0.028 | -9.04
-11.5 | -0.607 | 0.06197 | -0.029 | -9.793
-11 | -0.619 | 0.04953 | -0.032 | -12.497
-10.5 | -0.624 | 0.04096 | -0.034 | -15.241
-10 | -0.624 | 0.03471 | -0.035 | -17.973
-9.5 | -0.631 | 0.02578 | -0.038 | -24.467
-9 | -0.645 | 0.01888 | -0.041 | -34.156
-8.5 | -0.618 | 0.01807 | -0.041 | -34.225
-8 | -0.478 | 0.05717 | -0.014 | -8.357
-7.5 | -0.448 | 0.05384 | -0.014 | -8.325
-7 | -0.415 | 0.04999 | -0.014 | -8.306
-6.5 | -0.379 | 0.04735 | -0.014 | -8.004
-6 | -0.34 | 0.04539 | -0.014 | -7.49
-5.5 | -0.298 | 0.04354 | -0.014 | -6.855
-5 | -0.255 | 0.0414 | -0.014 | -6.157
-4.5 | -0.21 | 0.0399 | -0.014 | -5.252
-4 | -0.163 | 0.03844 | -0.014 | -4.237
-3.5 | -0.115 | 0.03716 | -0.014 | -3.099
-3 | -0.067 | 0.03621 | -0.014 | -1.842
-2.5 | -0.018 | 0.03541 | -0.014 | -0.5
-2 | 0.032 | 0.03478 | -0.015 | 0.909
-1.5 | 0.081 | 0.03455 | -0.015 | 2.347
-1 | 0.161 | 0.01393 | -0.048 | 11.551
-0.5 | 0.222 | 0.01417 | -0.049 | 15.655
0 | 0.287 | 0.01253 | -0.049 | 22.869
0.5 | 0.348 | 0.0129 | -0.05 | 27
1 | 0.41 | 0.01311 | -0.05 | 31.26
1.5 | 0.471 | 0.01324 | -0.051 | 35.602
2 | 0.533 | 0.01295 | -0.051 | 41.149
2.5 | 0.594 | 0.01321 | -0.052 | 44.97
3 | 0.655 | 0.01354 | -0.052 | 48.357
3.5 | 0.716 | 0.01391 | -0.053 | 51.457
4 | 0.776 | 0.01439 | -0.053 | 53.969
4.5 | 0.837 | 0.0149 | -0.054 | 56.167
5 | 0.897 | 0.01541 | -0.054 | 58.17
5.5 | 0.956 | 0.01599 | -0.055 | 59.808
6 | 1.015 | 0.01666 | -0.055 | 60.933
6.5 | 1.074 | 0.01739 | -0.056 | 61.748
7 | 1.131 | 0.01771 | -0.056 | 63.889
7.5 | 1.188 | 0.01838 | -0.057 | 64.654
8 | 1.245 | 0.01904 | -0.057 | 65.38
8.5 | 1.3 | 0.01973 | -0.058 | 65.885
9 | 1.353 | 0.02095 | -0.058 | 64.594
9.5 | 1.404 | 0.02179 | -0.059 | 64.444
10 | 1.451 | 0.02256 | -0.059 | 64.316
10.5 | 1.495 | 0.02341 | -0.06 | 63.88
11 | 1.537 | 0.02454 | -0.06 | 62.642
11.5 | 1.575 | 0.02576 | -0.06 | 61.167
12 | 1.557 | 0.02872 | -0.059 | 54.205
12.5 | 1.571 | 0.03151 | -0.059 | 49.85
13 | 1.545 | 0.04293 | -0.056 | 35.987
13.5 | 1.545 | 0.04915 | -0.056 | 31.439
14 | 1.533 | 0.05623 | -0.055 | 27.256
14.5 | 1.512 | 0.06363 | -0.054 | 23.767
15 | 1.487 | 0.07167 | -0.053 | 20.75
15.5 | 1.459 | 0.07961 | -0.053 | 18.325
16 | 1.424 | 0.08942 | -0.052 | 15.925
16.5 | 1.388 | 0.09816 | -0.051 | 14.142

## 34. Re 750k Mach 0.00 (2)
BIGFOIL.COM POLAR EXPORT
NM RETRO tip for 30% ailerons
NM RETRO tip for 30% ailerons |  |  |  | Cl Max: | 1.7296 | at alpha= | 16 | deg
XFOIL ncrit=9 |  |  |  | L/D Max: | 95.5888 | at alpha= | 7 | deg
Re: | 750000 |  |  | Cd Min: | 0.20512 | at alpha= | -16.5 | deg
Mach: | 0 |  |  | Cl=0 at alpha= | -2.3947 | deg
|  |  |  | @ Cl=0.1, Cd= | 0.0072473
|  |  |  | @ Cl=0.4, Cd= | 0.0070737
|  |  |  | @ Cl=0.6, Cd= | 0.0075389
alpha (deg) | Cl | Cd | Cm | Cl/Cd
-16.5 | -0.6304 | 0.20512 | 0.0393 | -3.0733
-16 | -0.6223 | 0.19378 | 0.0324 | -3.2114
-15.5 | -0.603 | 0.18878 | 0.0307 | -3.1942
-15 | -0.5859 | 0.183 | 0.028 | -3.2016
-14.5 | -0.571 | 0.17619 | 0.0247 | -3.2408
-14 | -0.5712 | 0.16306 | 0.0175 | -3.503
-13.5 | -0.7388 | 0.10494 | -0.0048 | -7.0402
-13 | -0.7931 | 0.08546 | -0.0159 | -9.2804
-12.5 | -0.8504 | 0.06553 | -0.0295 | -12.9773
-12 | -0.8893 | 0.04746 | -0.0462 | -18.7379
-11.5 | -0.9121 | 0.03626 | -0.0569 | -25.1544
-11 | -0.9036 | 0.03029 | -0.0572 | -29.8316
-10.5 | -0.8765 | 0.02597 | -0.0564 | -33.7505
-10 | -0.8394 | 0.02281 | -0.0554 | -36.7996
-9.5 | -0.797 | 0.02038 | -0.0544 | -39.107
-9 | -0.7526 | 0.01839 | -0.0533 | -40.9244
-8.5 | -0.7092 | 0.01672 | -0.0516 | -42.4163
-8 | -0.6692 | 0.01535 | -0.0491 | -43.5961
-7.5 | -0.6048 | 0.01392 | -0.0514 | -43.4483
-7 | -0.5334 | 0.01268 | -0.0549 | -42.0662
-6.5 | -0.4626 | 0.01168 | -0.0581 | -39.6062
-6 | -0.3998 | 0.01085 | -0.0593 | -36.8479
-5.5 | -0.3443 | 0.01027 | -0.0587 | -33.5248
-5 | -0.2915 | 0.00965 | -0.0576 | -30.2073
-4.5 | -0.2371 | 0.00915 | -0.0569 | -25.9126
-4 | -0.1818 | 0.0087 | -0.0564 | -20.8966
-3.5 | -0.1258 | 0.00838 | -0.0561 | -15.0119
-3 | -0.069 | 0.00803 | -0.056 | -8.5928
-2 | 0.045 | 0.00743 | -0.0559 | 6.0565
-1.5 | 0.1022 | 0.00724 | -0.0558 | 14.116
-1 | 0.1592 | 0.00714 | -0.0558 | 22.2969
-0.5 | 0.2161 | 0.00711 | -0.0557 | 30.3938
0.5 | 0.3296 | 0.00716 | -0.0557 | 46.0335
1 | 0.3859 | 0.00716 | -0.0556 | 53.8966
1.5 | 0.4349 | 0.00686 | -0.0535 | 63.3965
2 | 0.4967 | 0.00697 | -0.0543 | 71.2626
2.5 | 0.5538 | 0.00728 | -0.0544 | 76.0714
3 | 0.6109 | 0.0076 | -0.0546 | 80.3816
3.5 | 0.6678 | 0.00791 | -0.0547 | 84.4248
4 | 0.7244 | 0.00826 | -0.0547 | 87.6998
4.5 | 0.7808 | 0.00862 | -0.0548 | 90.58
5 | 0.8367 | 0.00903 | -0.0548 | 92.6578
5.5 | 0.8923 | 0.00946 | -0.0547 | 94.3235
6 | 0.9471 | 0.00996 | -0.0546 | 95.0904
6.5 | 1.0015 | 0.01049 | -0.0544 | 95.4719
7 | 1.0553 | 0.01104 | -0.0542 | 95.5888
7.5 | 1.1083 | 0.01166 | -0.0538 | 95.0515
8 | 1.1605 | 0.01233 | -0.0534 | 94.12
8.5 | 1.2121 | 0.01301 | -0.0528 | 93.1668
9 | 1.2631 | 0.01369 | -0.0522 | 92.2644
9.5 | 1.3132 | 0.01442 | -0.0515 | 91.068
10 | 1.3613 | 0.01528 | -0.0505 | 89.0903
10.5 | 1.4091 | 0.01607 | -0.0495 | 87.6851
11 | 1.4551 | 0.01695 | -0.0483 | 85.8466
11.5 | 1.4983 | 0.01799 | -0.0468 | 83.2852
12 | 1.5421 | 0.01884 | -0.0453 | 81.8524
12.5 | 1.5793 | 0.02009 | -0.043 | 78.6112
13 | 1.6176 | 0.02107 | -0.0408 | 76.7727
13.5 | 1.6455 | 0.02238 | -0.0372 | 73.5255
14 | 1.668 | 0.02405 | -0.0334 | 69.3555
14.5 | 1.6913 | 0.02587 | -0.0303 | 65.3769
15 | 1.7073 | 0.02845 | -0.0273 | 60.0105
15.5 | 1.7207 | 0.03156 | -0.025 | 54.5215
16 | 1.7296 | 0.03543 | -0.0235 | 48.8174
16.5 | 1.7287 | 0.04076 | -0.0228 | 42.4117
17 | 1.724 | 0.04706 | -0.0233 | 36.6341
17.5 | 1.706 | 0.05564 | -0.0252 | 30.6614
18 | 1.6816 | 0.06565 | -0.0283 | 25.6146
18.5 | 1.6426 | 0.07828 | -0.0328 | 20.9836
19 | 1.5967 | 0.0924 | -0.0383 | 17.2803
19.5 | 1.5522 | 0.10675 | -0.0443 | 14.5405
20 | 1.5063 | 0.12188 | -0.0512 | 12.3589

## 35. Re 750k Mach 0.10 (1)
BIGFOIL.COM POLAR EXPORT
NM RETRO tip for 30% ailerons
NM RETRO tip for 30% ailerons |  |  |  | Cl Max: | 1.568 | at alpha= | 12.5 | deg
JavaFoil+Calcfoil stall+Eppler ext transition |  |  |  | L/D Max: | 65.715 | at alpha= | 8.5 | deg
Re: | 750000 |  |  | Cd Min: | 0.01262 | at alpha= | 0 | deg
Mach: | 0.1 |  |  | Cl=0 at alpha= | -2.32 | deg
|  |  |  | @ Cl=0.1, Cd= | 0.029758
|  |  |  | @ Cl=0.4, Cd= | 0.013065
|  |  |  | @ Cl=0.6, Cd= | 0.013287
alpha (deg) | Cl | Cd | Cm | Cl/Cd
-14 | -0.529 | 0.09599 | -0.024 | -5.507
-13.5 | -0.543 | 0.09039 | -0.024 | -6.011
-13 | -0.557 | 0.08409 | -0.025 | -6.625
-12.5 | -0.569 | 0.07747 | -0.026 | -7.348
-12 | -0.582 | 0.06904 | -0.028 | -8.423
-11.5 | -0.588 | 0.06406 | -0.029 | -9.176
-11 | -0.6 | 0.05306 | -0.031 | -11.302
-10.5 | -0.608 | 0.04384 | -0.033 | -13.859
-10 | -0.609 | 0.03737 | -0.035 | -16.302
-9.5 | -0.618 | 0.02749 | -0.037 | -22.493
-9 | -0.64 | 0.01907 | -0.041 | -33.532
-8.5 | -0.615 | 0.0182 | -0.042 | -33.797
-8 | -0.585 | 0.01758 | -0.042 | -33.292
-7.5 | -0.448 | 0.05418 | -0.014 | -8.264
-7 | -0.415 | 0.05016 | -0.014 | -8.282
-6.5 | -0.38 | 0.04743 | -0.014 | -8.005
-6 | -0.341 | 0.04543 | -0.014 | -7.504
-5.5 | -0.299 | 0.04358 | -0.014 | -6.871
-5 | -0.256 | 0.04144 | -0.014 | -6.175
-4.5 | -0.21 | 0.03993 | -0.014 | -5.27
-4 | -0.164 | 0.03844 | -0.014 | -4.257
-3.5 | -0.116 | 0.03718 | -0.014 | -3.112
-3 | -0.067 | 0.03622 | -0.014 | -1.85
-2.5 | -0.018 | 0.03541 | -0.014 | -0.502
-2 | 0.032 | 0.0348 | -0.015 | 0.913
-1.5 | 0.081 | 0.03459 | -0.015 | 2.356
-1 | 0.162 | 0.01399 | -0.049 | 11.557
-0.5 | 0.223 | 0.01411 | -0.049 | 15.798
0 | 0.288 | 0.01262 | -0.05 | 22.822
0.5 | 0.35 | 0.01296 | -0.05 | 27.012
1 | 0.412 | 0.01309 | -0.051 | 31.463
1.5 | 0.474 | 0.01329 | -0.051 | 35.653
2 | 0.535 | 0.01295 | -0.051 | 41.343
2.5 | 0.597 | 0.01327 | -0.052 | 44.979
3 | 0.658 | 0.01361 | -0.052 | 48.375
3.5 | 0.719 | 0.01397 | -0.053 | 51.504
4 | 0.78 | 0.01441 | -0.053 | 54.145
4.5 | 0.841 | 0.01497 | -0.054 | 56.177
5 | 0.901 | 0.01549 | -0.054 | 58.158
5.5 | 0.961 | 0.01608 | -0.055 | 59.747
6 | 1.02 | 0.01674 | -0.055 | 60.941
6.5 | 1.079 | 0.01748 | -0.056 | 61.724
7 | 1.137 | 0.01782 | -0.056 | 63.778
7.5 | 1.194 | 0.01849 | -0.057 | 64.563
8 | 1.25 | 0.01915 | -0.057 | 65.296
8.5 | 1.305 | 0.01986 | -0.058 | 65.715
9 | 1.359 | 0.02111 | -0.058 | 64.348
9.5 | 1.41 | 0.02195 | -0.059 | 64.234
10 | 1.456 | 0.02275 | -0.059 | 64.03
10.5 | 1.5 | 0.02369 | -0.06 | 63.344
11 | 1.541 | 0.02479 | -0.06 | 62.174
11.5 | 1.547 | 0.02663 | -0.06 | 58.095
12 | 1.555 | 0.0293 | -0.059 | 53.08
12.5 | 1.568 | 0.03237 | -0.059 | 48.428
13 | 1.536 | 0.04486 | -0.056 | 34.246
13.5 | 1.534 | 0.05168 | -0.055 | 29.687
14 | 1.52 | 0.05914 | -0.054 | 25.697
14.5 | 1.498 | 0.06636 | -0.054 | 22.569
15 | 1.47 | 0.07446 | -0.053 | 19.737
15.5 | 1.438 | 0.08233 | -0.052 | 17.471
16 | 1.399 | 0.09274 | -0.051 | 15.08
16.5 | 1.357 | 0.10223 | -0.051 | 13.274
17 | 1.312 | 0.11243 | -0.05 | 11.669
17.5 | 1.254 | 0.13308 | -0.048 | 9.427

## 36. Re 750k Mach 0.10 (2)
BIGFOIL.COM POLAR EXPORT
NM RETRO tip for 30% ailerons
NM RETRO tip for 30% ailerons |  |  |  | Cl Max: | 1.7219 | at alpha= | 16 | deg
XFOIL ncrit=9 |  |  |  | L/D Max: | 95.4261 | at alpha= | 6.5 | deg
Re: | 750000 |  |  | Cd Min: | 0.1946 | at alpha= | -16 | deg
Mach: | 0.1 |  |  | Cl=0 at alpha= | -2.3929 | deg
|  |  |  | @ Cl=0.1, Cd= | 0.0072789
|  |  |  | @ Cl=0.4, Cd= | 0.0070271
|  |  |  | @ Cl=0.6, Cd= | 0.0075492
alpha (deg) | Cl | Cd | Cm | Cl/Cd
-16 | -0.6222 | 0.1946 | 0.0328 | -3.1973
-15.5 | -0.6026 | 0.18956 | 0.031 | -3.1789
-15 | -0.5855 | 0.18371 | 0.0282 | -3.1871
-14.5 | -0.5704 | 0.17683 | 0.0248 | -3.2257
-14 | -0.5697 | 0.16396 | 0.0178 | -3.4746
-13.5 | -0.5537 | 0.15839 | 0.0161 | -3.4958
-13 | -0.7339 | 0.09891 | -0.0078 | -7.4199
-12.5 | -0.7998 | 0.07734 | -0.0208 | -10.3413
-12 | -0.8504 | 0.05839 | -0.0347 | -14.5641
-11.5 | -0.8819 | 0.04099 | -0.0538 | -21.515
-11 | -0.893 | 0.03298 | -0.0578 | -27.077
-10.5 | -0.8745 | 0.02769 | -0.0575 | -31.5818
-10 | -0.8413 | 0.02392 | -0.0566 | -35.1714
-9.5 | -0.8006 | 0.02115 | -0.0555 | -37.8534
-9 | -0.757 | 0.01895 | -0.0542 | -39.9472
-8.5 | -0.7139 | 0.01715 | -0.0524 | -41.6268
-8 | -0.6743 | 0.01569 | -0.0498 | -42.9764
-7.5 | -0.6086 | 0.01415 | -0.0522 | -43.0106
-7 | -0.5368 | 0.01284 | -0.0557 | -41.8069
-6.5 | -0.4655 | 0.01179 | -0.0588 | -39.4826
-6 | -0.4029 | 0.01093 | -0.0598 | -36.8618
-5.5 | -0.3471 | 0.01034 | -0.0591 | -33.5687
-5 | -0.2937 | 0.0097 | -0.058 | -30.2784
-4.5 | -0.239 | 0.00919 | -0.0573 | -26.0065
-4 | -0.1834 | 0.00875 | -0.0568 | -20.96
-3.5 | -0.1268 | 0.0084 | -0.0564 | -15.0952
-3 | -0.0697 | 0.00805 | -0.0563 | -8.6584
-2.5 | -0.0123 | 0.00778 | -0.0561 | -1.581
-2 | 0.0451 | 0.00746 | -0.0561 | 6.0456
-1.5 | 0.1027 | 0.00727 | -0.0561 | 14.1265
-1 | 0.1601 | 0.00717 | -0.056 | 22.3291
-0.5 | 0.2172 | 0.00715 | -0.056 | 30.3776
0 | 0.2744 | 0.00715 | -0.056 | 38.3776
0.5 | 0.3316 | 0.0072 | -0.056 | 46.0556
1.5 | 0.4384 | 0.00693 | -0.054 | 63.2612
2 | 0.4995 | 0.00701 | -0.0545 | 71.2553
2.5 | 0.5571 | 0.00731 | -0.0547 | 76.2107
3.5 | 0.6719 | 0.00795 | -0.0548 | 84.5157
4 | 0.7287 | 0.00832 | -0.0549 | 87.5841
4.5 | 0.7856 | 0.00866 | -0.0549 | 90.7159
5.5 | 0.8978 | 0.00952 | -0.0548 | 94.3067
6 | 0.9528 | 0.01006 | -0.0546 | 94.7117
6.5 | 1.0077 | 0.01056 | -0.0544 | 95.4261
7 | 1.0618 | 0.01115 | -0.054 | 95.2287
7.5 | 1.115 | 0.01181 | -0.0536 | 94.4115
8 | 1.1678 | 0.01245 | -0.0531 | 93.7992
8.5 | 1.2196 | 0.01317 | -0.0525 | 92.6044
9 | 1.2706 | 0.01389 | -0.0518 | 91.4759
9.5 | 1.3213 | 0.0146 | -0.051 | 90.5
10 | 1.3699 | 0.01545 | -0.0499 | 88.6667
10.5 | 1.4168 | 0.01637 | -0.0487 | 86.5486
11 | 1.4636 | 0.01721 | -0.0474 | 85.0436
11.5 | 1.5054 | 0.01837 | -0.0455 | 81.9488
12 | 1.5497 | 0.01921 | -0.0439 | 80.6715
12.5 | 1.587 | 0.02044 | -0.0414 | 77.6419
13 | 1.6214 | 0.02161 | -0.0386 | 75.0301
13.5 | 1.6479 | 0.02298 | -0.0347 | 71.7102
14 | 1.6689 | 0.0249 | -0.0309 | 67.0241
14.5 | 1.6908 | 0.02699 | -0.0279 | 62.6454
15 | 1.7067 | 0.0298 | -0.0252 | 57.2718
15.5 | 1.7151 | 0.03361 | -0.0232 | 51.0295
16 | 1.7219 | 0.038 | -0.0221 | 45.3132
16.5 | 1.7186 | 0.04399 | -0.0221 | 39.068
17 | 1.7056 | 0.05176 | -0.0235 | 32.9521
17.5 | 1.6833 | 0.06129 | -0.0262 | 27.4645
18 | 1.6506 | 0.0728 | -0.0301 | 22.6731
18.5 | 1.6057 | 0.08657 | -0.0353 | 18.548
19 | 1.5579 | 0.10124 | -0.0413 | 15.3882
19.5 | 1.5139 | 0.11581 | -0.0478 | 13.0723
20 | 1.4715 | 0.1306 | -0.0549 | 11.2672

## 37. Re 750k Mach 0.25 (1)
BIGFOIL.COM POLAR EXPORT
NM RETRO tip for 30% ailerons
NM RETRO tip for 30% ailerons |  |  |  | Cl Max: | 1.535 | at alpha= | 12 | deg
JavaFoil+Calcfoil stall+Eppler ext transition |  |  |  | L/D Max: | 64.839 | at alpha= | 8.5 | deg
Re: | 750000 |  |  | Cd Min: | 0.01271 | at alpha= | 0 | deg
Mach: | 0.25 |  |  | Cl=0 at alpha= | -2.3235 | deg
|  |  |  | @ Cl=0.1, Cd= | 0.034695
|  |  |  | @ Cl=0.4, Cd= | 0.013214
|  |  |  | @ Cl=0.6, Cd= | 0.01337
alpha (deg) | Cl | Cd | Cm | Cl/Cd
-13.5 | -0.262 | 0.10018 | -0.023 | -2.612
-13 | -0.311 | 0.09346 | -0.024 | -3.332
-12.5 | -0.357 | 0.08611 | -0.025 | -4.14
-12 | -0.397 | 0.07944 | -0.026 | -4.994
-11.5 | -0.432 | 0.07378 | -0.027 | -5.849
-11 | -0.464 | 0.06523 | -0.029 | -7.108
-10.5 | -0.488 | 0.05984 | -0.03 | -8.149
-10 | -0.51 | 0.0511 | -0.032 | -9.972
-9.5 | -0.536 | 0.03744 | -0.036 | -14.318
-9 | -0.555 | 0.02796 | -0.039 | -19.857
-8.5 | -0.584 | 0.01909 | -0.043 | -30.623
-8 | -0.567 | 0.01826 | -0.043 | -31.036
-7.5 | -0.541 | 0.01749 | -0.044 | -30.941
-7 | -0.414 | 0.05091 | -0.015 | -8.124
-6.5 | -0.381 | 0.04795 | -0.015 | -7.954
-6 | -0.345 | 0.04548 | -0.015 | -7.58
-5.5 | -0.304 | 0.04402 | -0.014 | -6.915
-5 | -0.261 | 0.04165 | -0.015 | -6.267
-4.5 | -0.215 | 0.0401 | -0.014 | -5.368
-4 | -0.168 | 0.03853 | -0.014 | -4.351
-3.5 | -0.119 | 0.03723 | -0.014 | -3.188
-3 | -0.069 | 0.03612 | -0.015 | -1.905
-2.5 | -0.018 | 0.0355 | -0.015 | -0.515
-2 | 0.033 | 0.03487 | -0.015 | 0.936
-1.5 | 0.084 | 0.03472 | -0.016 | 2.412
-1 | 0.135 | 0.03464 | -0.017 | 3.894
-0.5 | 0.229 | 0.01429 | -0.051 | 16.016
0 | 0.296 | 0.01271 | -0.051 | 23.28
0.5 | 0.36 | 0.0131 | -0.052 | 27.441
1 | 0.423 | 0.01328 | -0.052 | 31.865
1.5 | 0.487 | 0.01349 | -0.053 | 36.082
2 | 0.55 | 0.0131 | -0.053 | 41.992
2.5 | 0.613 | 0.01344 | -0.053 | 45.617
3 | 0.676 | 0.0138 | -0.054 | 48.995
3.5 | 0.739 | 0.01418 | -0.054 | 52.123
4 | 0.801 | 0.01476 | -0.055 | 54.298
4.5 | 0.863 | 0.01525 | -0.055 | 56.612
5 | 0.925 | 0.01586 | -0.056 | 58.328
5.5 | 0.986 | 0.01652 | -0.056 | 59.693
6 | 1.047 | 0.01724 | -0.057 | 60.699
6.5 | 1.106 | 0.018 | -0.057 | 61.467
7 | 1.165 | 0.01879 | -0.058 | 62.005
7.5 | 1.223 | 0.01906 | -0.058 | 64.183
8 | 1.28 | 0.01982 | -0.059 | 64.613
8.5 | 1.336 | 0.0206 | -0.059 | 64.839
9 | 1.389 | 0.02202 | -0.06 | 63.086
9.5 | 1.439 | 0.02301 | -0.06 | 62.553
10 | 1.484 | 0.02401 | -0.061 | 61.779
10.5 | 1.524 | 0.02509 | -0.061 | 60.756
11 | 1.517 | 0.02759 | -0.06 | 54.979
11.5 | 1.527 | 0.03057 | -0.06 | 49.942
12 | 1.535 | 0.03406 | -0.059 | 45.052
12.5 | 1.491 | 0.04871 | -0.056 | 30.618
13 | 1.481 | 0.05671 | -0.055 | 26.121
13.5 | 1.466 | 0.066 | -0.054 | 22.218
14 | 1.435 | 0.07477 | -0.053 | 19.198
14.5 | 1.39 | 0.08322 | -0.052 | 16.708
15 | 1.334 | 0.09333 | -0.051 | 14.294
15.5 | 1.266 | 0.1052 | -0.05 | 12.039
16 | 1.182 | 0.12675 | -0.047 | 9.324
16.5 | 1.099 | 0.14186 | -0.046 | 7.75
17 | 1.012 | 0.15476 | -0.044 | 6.54

## 38. Re 750k Mach 0.25 (2)
BIGFOIL.COM POLAR EXPORT
NM RETRO tip for 30% ailerons
NM RETRO tip for 30% ailerons |  |  |  | Cl Max: | 1.6773 | at alpha= | 14.5 | deg
XFOIL ncrit=9 |  |  |  | L/D Max: | 94.2986 | at alpha= | 6.5 | deg
Re: | 750000 |  |  | Cd Min: | 0.18736 | at alpha= | -15 | deg
Mach: | 0.25 |  |  | Cl=0 at alpha= | -2.3849 | deg
|  |  |  | @ Cl=0.1, Cd= | 0.0075014
|  |  |  | @ Cl=0.4, Cd= | 0.0074396
|  |  |  | @ Cl=0.6, Cd= | 0.0076276
alpha (deg) | Cl | Cd | Cm | Cl/Cd
-15 | -0.5844 | 0.18736 | 0.0293 | -3.1191
-14.5 | -0.5686 | 0.18002 | 0.0256 | -3.1585
-14 | -0.5632 | 0.16855 | 0.0192 | -3.3414
-13.5 | -0.5451 | 0.16279 | 0.0173 | -3.3485
-13 | -0.5298 | 0.15624 | 0.0147 | -3.3909
-12.5 | -0.5175 | 0.14873 | 0.0114 | -3.4795
-12 | -0.6181 | 0.10991 | -0.0028 | -5.6237
-11.5 | -0.6817 | 0.08845 | -0.0142 | -7.7072
-11 | -0.7327 | 0.07073 | -0.0251 | -10.3591
-10.5 | -0.7778 | 0.05327 | -0.0382 | -14.6011
-10 | -0.8062 | 0.03594 | -0.0583 | -22.4318
-9.5 | -0.8009 | 0.02832 | -0.0606 | -28.2804
-9 | -0.7726 | 0.02347 | -0.0595 | -32.9186
-8.5 | -0.736 | 0.02021 | -0.0573 | -36.4176
-8 | -0.7004 | 0.01794 | -0.0537 | -39.0412
-7.5 | -0.6295 | 0.01563 | -0.0567 | -40.2751
-7 | -0.5556 | 0.01383 | -0.0598 | -40.1735
-6.5 | -0.484 | 0.01245 | -0.0622 | -38.8755
-6 | -0.4197 | 0.01141 | -0.0627 | -36.7835
-5.5 | -0.3629 | 0.01069 | -0.0615 | -33.9476
-5 | -0.3068 | 0.01005 | -0.0602 | -30.5274
-4.5 | -0.25 | 0.00945 | -0.0592 | -26.455
-4 | -0.1916 | 0.00895 | -0.0587 | -21.4078
-3.5 | -0.1326 | 0.00857 | -0.0583 | -15.4726
-3 | -0.0735 | 0.00823 | -0.0579 | -8.9307
-2.5 | -0.0137 | 0.00793 | -0.0578 | -1.7276
-2 | 0.0458 | 0.00762 | -0.0577 | 6.0105
-1 | 0.1646 | 0.00736 | -0.0575 | 22.3641
-0.5 | 0.2236 | 0.00737 | -0.0574 | 30.3392
0.5 | 0.3421 | 0.00741 | -0.0574 | 46.1673
1 | 0.4008 | 0.00744 | -0.0572 | 53.871
1.5 | 0.4564 | 0.00727 | -0.0563 | 62.7785
2 | 0.5157 | 0.00717 | -0.0557 | 71.9247
2.5 | 0.5752 | 0.00749 | -0.0557 | 76.7957
3 | 0.6347 | 0.00782 | -0.0557 | 81.1637
3.5 | 0.694 | 0.00816 | -0.0557 | 85.049
4 | 0.753 | 0.00854 | -0.0556 | 88.1733
4.5 | 0.8119 | 0.00894 | -0.0555 | 90.8166
5.5 | 0.928 | 0.00989 | -0.0549 | 93.8322
6 | 0.9851 | 0.01048 | -0.0545 | 93.9981
6.5 | 1.042 | 0.01105 | -0.054 | 94.2986
7 | 1.098 | 0.01171 | -0.0533 | 93.766
7.5 | 1.153 | 0.01244 | -0.0525 | 92.6849
8 | 1.2075 | 0.01318 | -0.0515 | 91.6161
8.5 | 1.2613 | 0.01395 | -0.0504 | 90.4158
9 | 1.314 | 0.01477 | -0.0492 | 88.9641
9.5 | 1.3643 | 0.01574 | -0.0475 | 86.6773
10 | 1.4134 | 0.01673 | -0.0457 | 84.483
10.5 | 1.4609 | 0.01774 | -0.0436 | 82.3506
11 | 1.502 | 0.01912 | -0.0408 | 78.5565
11.5 | 1.5456 | 0.02016 | -0.0381 | 76.6667
12 | 1.5754 | 0.02171 | -0.0337 | 72.5656
12.5 | 1.6053 | 0.02323 | -0.0296 | 69.1046
13 | 1.6282 | 0.02541 | -0.0257 | 64.0771
13.5 | 1.6476 | 0.02817 | -0.0225 | 58.4878
14 | 1.6677 | 0.03122 | -0.0202 | 53.4177
14.5 | 1.6773 | 0.03559 | -0.0186 | 47.1284
15 | 1.6763 | 0.04156 | -0.0182 | 40.3345
15.5 | 1.6696 | 0.04881 | -0.0193 | 34.2061
16 | 1.6478 | 0.05845 | -0.0221 | 28.1916
16.5 | 1.6162 | 0.06973 | -0.0259 | 23.178
17 | 1.5722 | 0.08307 | -0.031 | 18.9262
17.5 | 1.5242 | 0.09737 | -0.0369 | 15.6537
18 | 1.4826 | 0.11118 | -0.0429 | 13.3351
18.5 | 1.4422 | 0.12537 | -0.0498 | 11.5035
19 | 1.4033 | 0.13991 | -0.0575 | 10.03
19.5 | 1.3729 | 0.15354 | -0.0653 | 8.9416

## 39. Re 750k Mach 0.50 (1)
BIGFOIL.COM POLAR EXPORT
NM RETRO tip for 30% ailerons
NM RETRO tip for 30% ailerons |  |  |  | Cl Max: | 1.414 | at alpha= | 9 | deg
JavaFoil+Calcfoil stall+Eppler ext transition |  |  |  | L/D Max: | 58.236 | at alpha= | 6 | deg
Re: | 750000 |  |  | Cd Min: | 0.0137 | at alpha= | 0 | deg
Mach: | 0.5 |  |  | Cl=0 at alpha= | -2.3214 | deg
|  |  |  | @ Cl=0.1, Cd= | 0.035219
|  |  |  | @ Cl=0.4, Cd= | 0.0137
|  |  |  | @ Cl=0.6, Cd= | 0.014444
alpha (deg) | Cl | Cd | Cm | Cl/Cd
-20 | -0.997 | 0.21632 | -0.022 | -4.609
-19.5 | -0.97 | 0.21105 | -0.022 | -4.595
-19 | -0.943 | 0.20375 | -0.023 | -4.628
-18.5 | -0.916 | 0.19544 | -0.023 | -4.685
-18 | -0.889 | 0.19388 | -0.023 | -4.587
-17.5 | -0.859 | 0.19012 | -0.022 | -4.517
-17 | -0.831 | 0.18595 | -0.022 | -4.47
-16.5 | -0.803 | 0.18007 | -0.022 | -4.462
-16 | -0.776 | 0.17363 | -0.023 | -4.47
-15.5 | -0.749 | 0.17065 | -0.023 | -4.387
-15 | -0.719 | 0.15971 | -0.022 | -4.503
-14.5 | -0.691 | 0.15398 | -0.022 | -4.489
-14 | -0.664 | 0.15007 | -0.022 | -4.421
-13.5 | -0.636 | 0.14573 | -0.023 | -4.362
-13 | -0.607 | 0.13812 | -0.022 | -4.391
-12.5 | -0.578 | 0.13494 | -0.022 | -4.287
-12 | -0.551 | 0.12775 | -0.022 | -4.31
-11.5 | -0.523 | 0.12418 | -0.022 | -4.209
-11 | -0.493 | 0.12057 | -0.021 | -4.093
-10.5 | -0.465 | 0.11122 | -0.021 | -4.185
-10 | -0.437 | 0.11193 | -0.021 | -3.907
-9.5 | -0.409 | 0.09729 | -0.02 | -4.2
-9 | -0.382 | 0.07532 | -0.024 | -5.073
-8.5 | -0.354 | 0.06928 | -0.024 | -5.105
-8 | -0.329 | 0.06006 | -0.029 | -5.475
-7.5 | -0.309 | 0.04783 | -0.036 | -6.453
-7 | -0.294 | 0.03337 | -0.042 | -8.795
-6.5 | -0.292 | 0.01883 | -0.05 | -15.512
-6 | -0.258 | 0.01754 | -0.05 | -14.685
-5.5 | -0.35 | 0.01666 | -0.051 | -21.025
-5 | -0.27 | 0.04402 | -0.017 | -6.128
-4.5 | -0.231 | 0.04089 | -0.017 | -5.655
-4 | -0.184 | 0.03944 | -0.016 | -4.654
-3.5 | -0.131 | 0.03776 | -0.016 | -3.477
-3 | -0.077 | 0.03641 | -0.016 | -2.102
-2.5 | -0.02 | 0.03557 | -0.016 | -0.573
-2 | 0.036 | 0.03544 | -0.017 | 1.029
-1.5 | 0.094 | 0.03522 | -0.017 | 2.657
-1 | 0.151 | 0.03521 | -0.018 | 4.28
-0.5 | 0.256 | 0.01505 | -0.056 | 17.001
0 | 0.331 | 0.0137 | -0.057 | 24.135
0.5 | 0.402 | 0.0137 | -0.058 | 29.335
1 | 0.473 | 0.01402 | -0.058 | 33.73
1.5 | 0.544 | 0.01422 | -0.059 | 38.233
2 | 0.614 | 0.0145 | -0.059 | 42.363
2.5 | 0.684 | 0.01431 | -0.06 | 47.819
3 | 0.754 | 0.01486 | -0.06 | 50.77
3.5 | 0.824 | 0.01549 | -0.061 | 53.169
4 | 0.893 | 0.01619 | -0.061 | 55.142
4.5 | 0.961 | 0.01693 | -0.062 | 56.753
5 | 1.028 | 0.01781 | -0.063 | 57.716
5.5 | 1.094 | 0.01887 | -0.063 | 57.975
6 | 1.159 | 0.0199 | -0.064 | 58.236
6.5 | 1.222 | 0.02099 | -0.064 | 58.205
7 | 1.282 | 0.02211 | -0.065 | 57.987
7.5 | 1.34 | 0.02347 | -0.065 | 57.095
8 | 1.394 | 0.02433 | -0.066 | 57.303
8.5 | 1.398 | 0.02756 | -0.064 | 50.702
9 | 1.414 | 0.03076 | -0.064 | 45.982
9.5 | 1.411 | 0.03566 | -0.063 | 39.566
10 | 1.353 | 0.04469 | -0.061 | 30.272
10.5 | 1.196 | 0.07414 | -0.053 | 16.129
11 | 0.782 | 0.09877 | -0.047 | 7.921
11.5 | 0.785 | 0.12262 | -0.031 | 6.404
12 | 0.815 | 0.14138 | -0.033 | 5.761
12.5 | 0.844 | 0.14578 | -0.036 | 5.792
13 | 0.873 | 0.15031 | -0.037 | 5.805
13.5 | 0.903 | 0.16241 | -0.039 | 5.558
14 | 0.93 | 0.16424 | -0.04 | 5.665

## 40. Re 750k Mach 0.50 (2)
BIGFOIL.COM POLAR EXPORT
NM RETRO tip for 30% ailerons
NM RETRO tip for 30% ailerons |  |  |  | Cl Max: | 1.5007 | at alpha= | 11 | deg
XFOIL ncrit=9 |  |  |  | L/D Max: | 90.6375 | at alpha= | 5 | deg
Re: | 750000 |  |  | Cd Min: | 0.28406 | at alpha= | -20 | deg
Mach: | 0.5 |  |  | Cl=0 at alpha= | -2.3447 | deg
|  |  |  | @ Cl=0.1, Cd= | 0.0082476
|  |  |  | @ Cl=0.4, Cd= | 0.0082482
|  |  |  | @ Cl=0.6, Cd= | 0.0081586
alpha (deg) | Cl | Cd | Cm | Cl/Cd
-20 | -0.8285 | 0.28406 | 0.0829 | -2.9166
-19.5 | -0.8048 | 0.27577 | 0.0775 | -2.9184
-19 | -0.7815 | 0.26588 | 0.0707 | -2.9393
-18.5 | -0.7579 | 0.25792 | 0.0663 | -2.9385
-18 | -0.7341 | 0.25056 | 0.0618 | -2.9298
-17.5 | -0.7105 | 0.24265 | 0.0569 | -2.9281
-17 | -0.6884 | 0.2329 | 0.0504 | -2.9558
-16.5 | -0.6655 | 0.22474 | 0.0461 | -2.9612
-16 | -0.642 | 0.21755 | 0.0423 | -2.951
-15.5 | -0.6192 | 0.20995 | 0.038 | -2.9493
-15 | -0.6014 | 0.1998 | 0.0309 | -3.01
-14.5 | -0.5786 | 0.19202 | 0.0278 | -3.0132
-14 | -0.5563 | 0.18485 | 0.0245 | -3.0095
-13.5 | -0.5356 | 0.17721 | 0.0207 | -3.0224
-13 | -0.5166 | 0.169 | 0.0167 | -3.0568
-12.5 | -0.5058 | 0.15824 | 0.01 | -3.1964
-12 | -0.4913 | 0.14928 | 0.0059 | -3.2911
-11 | -0.4715 | 0.12978 | -0.0002 | -3.6331
-10.5 | -0.4615 | 0.12136 | -0.0038 | -3.8027
-10 | -0.4584 | 0.11152 | -0.008 | -4.1105
-9.5 | -0.4636 | 0.10045 | -0.0131 | -4.6152
-9 | -0.4775 | 0.08863 | -0.0191 | -5.3876
-8.5 | -0.4986 | 0.07647 | -0.0263 | -6.5202
-8 | -0.5249 | 0.06418 | -0.0346 | -8.1786
-7.5 | -0.5573 | 0.05205 | -0.0439 | -10.707
-7 | -0.5769 | 0.03347 | -0.0674 | -17.2363
-6.5 | -0.5504 | 0.02045 | -0.0791 | -26.9144
-6 | -0.4995 | 0.01542 | -0.0772 | -32.393
-5.5 | -0.4376 | 0.01298 | -0.074 | -33.7134
-5 | -0.37 | 0.01156 | -0.0714 | -32.0069
-4.5 | -0.3003 | 0.01063 | -0.0694 | -28.2502
-3.5 | -0.1607 | 0.00933 | -0.0668 | -17.224
-3 | -0.0908 | 0.00891 | -0.0659 | -10.1908
-2.5 | -0.0214 | 0.00857 | -0.0652 | -2.4971
-2 | 0.0475 | 0.00834 | -0.0646 | 5.6954
-1.5 | 0.1157 | 0.00822 | -0.0641 | 14.0754
-1 | 0.1839 | 0.00821 | -0.0638 | 22.3995
-0.5 | 0.2523 | 0.00822 | -0.0636 | 30.6934
0 | 0.3207 | 0.00822 | -0.0634 | 39.0146
0.5 | 0.3889 | 0.00824 | -0.0632 | 47.1966
1 | 0.4569 | 0.00829 | -0.0629 | 55.1146
1.5 | 0.5243 | 0.00836 | -0.0624 | 62.7153
2 | 0.5856 | 0.00813 | -0.0602 | 72.0295
2.5 | 0.656 | 0.00827 | -0.0598 | 79.3229
3 | 0.7247 | 0.00868 | -0.0593 | 83.4908
3.5 | 0.7931 | 0.00915 | -0.0586 | 86.6776
4 | 0.8608 | 0.0097 | -0.0577 | 88.7423
4.5 | 0.9283 | 0.0103 | -0.0565 | 90.1262
5 | 0.9952 | 0.01098 | -0.0551 | 90.6375
5.5 | 1.0609 | 0.01178 | -0.0534 | 90.0594
6 | 1.126 | 0.01262 | -0.0513 | 89.2235
6.5 | 1.1896 | 0.01357 | -0.0488 | 87.664
7 | 1.2507 | 0.01467 | -0.0457 | 85.2556
7.5 | 1.3076 | 0.01596 | -0.042 | 81.9298
8 | 1.3617 | 0.01734 | -0.0376 | 78.5294
8.5 | 1.4051 | 0.01905 | -0.032 | 73.7585
9 | 1.4372 | 0.02114 | -0.0255 | 67.9849
9.5 | 1.4631 | 0.0241 | -0.0199 | 60.7095
10 | 1.4871 | 0.02776 | -0.0158 | 53.5699
10.5 | 1.4954 | 0.03319 | -0.0133 | 45.0557
11 | 1.5007 | 0.03962 | -0.0126 | 37.8773
11.5 | 1.4942 | 0.04775 | -0.0139 | 31.2921
12 | 1.4706 | 0.05774 | -0.0167 | 25.4693
12.5 | 1.4397 | 0.06861 | -0.0202 | 20.9838
13 | 1.4065 | 0.0801 | -0.0247 | 17.5593
13.5 | 1.3731 | 0.09198 | -0.0299 | 14.9282
14 | 1.3287 | 0.10572 | -0.0368 | 12.5681
14.5 | 1.2794 | 0.12101 | -0.0455 | 10.5727
15 | 1.2543 | 0.13375 | -0.0527 | 9.3779
15.5 | 1.2 | 0.15187 | -0.0648 | 7.9015
16 | 1.1574 | 0.16995 | -0.0773 | 6.8102

## 41. Re 1M Mach 0.00 (1)
BIGFOIL.COM POLAR EXPORT
NM RETRO tip for 30% ailerons
NM RETRO tip for 30% ailerons |  |  |  | Cl Max: | 1.584 | at alpha= | 12.5 | deg
JavaFoil+Calcfoil stall+Eppler ext transition |  |  |  | L/D Max: | 69.046 | at alpha= | 8.5 | deg
Re: | 1000000 |  |  | Cd Min: | 0.01233 | at alpha= | 0 | deg
Mach: | 0 |  |  | Cl=0 at alpha= | -2.32 | deg
|  |  |  | @ Cl=0.1, Cd= | 0.029582
|  |  |  | @ Cl=0.4, Cd= | 0.012704
|  |  |  | @ Cl=0.6, Cd= | 0.01271
alpha (deg) | Cl | Cd | Cm | Cl/Cd
-14.5 | -0.551 | 0.09599 | -0.024 | -5.743
-14 | -0.564 | 0.09136 | -0.024 | -6.171
-13.5 | -0.577 | 0.08463 | -0.025 | -6.813
-13 | -0.588 | 0.07802 | -0.026 | -7.535
-12.5 | -0.598 | 0.07138 | -0.027 | -8.374
-12 | -0.609 | 0.06185 | -0.029 | -9.849
-11.5 | -0.613 | 0.0567 | -0.03 | -10.816
-11 | -0.629 | 0.04351 | -0.033 | -14.446
-10.5 | -0.636 | 0.03477 | -0.035 | -18.302
-10 | -0.637 | 0.02908 | -0.036 | -21.906
-9.5 | -0.652 | 0.02076 | -0.039 | -31.385
-9 | -0.645 | 0.01805 | -0.041 | -35.732
-8.5 | -0.619 | 0.01732 | -0.041 | -35.708
-8 | -0.587 | 0.01677 | -0.042 | -35.018
-7.5 | -0.551 | 0.01631 | -0.042 | -33.787
-7 | -0.511 | 0.01579 | -0.043 | -32.334
-6.5 | -0.379 | 0.04681 | -0.014 | -8.097
-6 | -0.34 | 0.04493 | -0.014 | -7.566
-5.5 | -0.298 | 0.04312 | -0.014 | -6.922
-5 | -0.255 | 0.04106 | -0.014 | -6.208
-4.5 | -0.21 | 0.03958 | -0.014 | -5.294
-4 | -0.163 | 0.03814 | -0.014 | -4.271
-3.5 | -0.115 | 0.03692 | -0.014 | -3.119
-3 | -0.067 | 0.03596 | -0.014 | -1.855
-2.5 | -0.018 | 0.03518 | -0.015 | -0.503
-2 | 0.032 | 0.03479 | -0.015 | 0.909
-1.5 | 0.081 | 0.03452 | -0.015 | 2.349
-1 | 0.161 | 0.01373 | -0.048 | 11.715
-0.5 | 0.222 | 0.01389 | -0.049 | 15.967
0 | 0.287 | 0.01233 | -0.049 | 23.238
0.5 | 0.348 | 0.01262 | -0.05 | 27.595
1 | 0.41 | 0.01272 | -0.05 | 32.225
1.5 | 0.471 | 0.01289 | -0.051 | 36.576
2 | 0.533 | 0.01238 | -0.051 | 43.015
2.5 | 0.594 | 0.01268 | -0.052 | 46.854
3 | 0.655 | 0.01299 | -0.052 | 50.43
3.5 | 0.716 | 0.01328 | -0.053 | 53.905
4 | 0.776 | 0.01376 | -0.053 | 56.441
4.5 | 0.837 | 0.01425 | -0.054 | 58.725
5 | 0.897 | 0.01474 | -0.054 | 60.827
5.5 | 0.956 | 0.01529 | -0.055 | 62.543
6 | 1.015 | 0.01593 | -0.055 | 63.722
6.5 | 1.074 | 0.01662 | -0.056 | 64.582
7 | 1.131 | 0.01694 | -0.056 | 66.79
7.5 | 1.188 | 0.01757 | -0.057 | 67.629
8 | 1.245 | 0.01819 | -0.057 | 68.422
8.5 | 1.3 | 0.01882 | -0.058 | 69.046
9 | 1.353 | 0.01998 | -0.058 | 67.714
9.5 | 1.404 | 0.02076 | -0.059 | 67.646
10 | 1.451 | 0.02153 | -0.059 | 67.389
10.5 | 1.495 | 0.02231 | -0.06 | 67.031
11 | 1.537 | 0.02331 | -0.06 | 65.934
11.5 | 1.575 | 0.02436 | -0.061 | 64.667
12 | 1.578 | 0.02627 | -0.06 | 60.08
12.5 | 1.584 | 0.02902 | -0.059 | 54.571
13 | 1.56 | 0.039 | -0.057 | 40.006
13.5 | 1.562 | 0.0444 | -0.056 | 35.172
14 | 1.548 | 0.05094 | -0.056 | 30.391
14.5 | 1.527 | 0.05797 | -0.055 | 26.333
15 | 1.5 | 0.06575 | -0.054 | 22.809
15.5 | 1.471 | 0.07332 | -0.053 | 20.057
16 | 1.435 | 0.08267 | -0.053 | 17.354
16.5 | 1.397 | 0.09158 | -0.052 | 15.257
17 | 1.358 | 0.09999 | -0.051 | 13.579
17.5 | 1.314 | 0.10974 | -0.051 | 11.974

## 42. Re 1M Mach 0.00 (2)
BIGFOIL.COM POLAR EXPORT
NM RETRO tip for 30% ailerons
NM RETRO tip for 30% ailerons |  |  |  | Cl Max: | 1.772 | at alpha= | 16.5 | deg
XFOIL ncrit=9 |  |  |  | L/D Max: | 102.723 | at alpha= | 7 | deg
Re: | 1000000 |  |  | Cd Min: | 0.20427 | at alpha= | -16.5 | deg
Mach: | 0 |  |  | Cl=0 at alpha= | -2.3783 | deg
|  |  |  | @ Cl=0.1, Cd= | 0.0069431
|  |  |  | @ Cl=0.4, Cd= | 0.0069479
|  |  |  | @ Cl=0.6, Cd= | 0.0070158
alpha (deg) | Cl | Cd | Cm | Cl/Cd
-16.5 | -0.633 | 0.20427 | 0.0395 | -3.0988
-16 | -0.623 | 0.19312 | 0.0333 | -3.226
-15.5 | -0.6083 | 0.18653 | 0.0304 | -3.2611
-15 | -0.5909 | 0.18107 | 0.0278 | -3.2634
-14.5 | -0.5753 | 0.17474 | 0.0247 | -3.2923
-13.5 | -0.6548 | 0.12701 | 0.0069 | -5.1555
-13 | -0.8124 | 0.08269 | -0.0168 | -9.8246
-12.5 | -0.8687 | 0.06265 | -0.0308 | -13.8659
-12 | -0.9077 | 0.04385 | -0.0496 | -20.7001
-11.5 | -0.9375 | 0.03236 | -0.0575 | -28.971
-11 | -0.9056 | 0.02956 | -0.0572 | -30.636
-10.5 | -0.8731 | 0.02616 | -0.0564 | -33.3754
-10 | -0.8388 | 0.0225 | -0.0554 | -37.28
-9.5 | -0.7972 | 0.01991 | -0.0544 | -40.0402
-9 | -0.7531 | 0.01786 | -0.0533 | -42.1669
-8.5 | -0.7104 | 0.01621 | -0.0514 | -43.8248
-7.5 | -0.5861 | 0.01327 | -0.0552 | -44.1673
-7 | -0.5192 | 0.01214 | -0.0576 | -42.7677
-6.5 | -0.4599 | 0.01108 | -0.0582 | -41.5072
-6 | -0.407 | 0.01032 | -0.0572 | -39.438
-5.5 | -0.3532 | 0.00981 | -0.0563 | -36.0041
-5 | -0.2982 | 0.00939 | -0.0556 | -31.7572
-4 | -0.186 | 0.00837 | -0.0551 | -22.2222
-3 | -0.0717 | 0.00765 | -0.055 | -9.3725
-2.5 | -0.014 | 0.00738 | -0.0551 | -1.897
-2 | 0.0435 | 0.00714 | -0.0552 | 6.0924
-1.5 | 0.1009 | 0.00694 | -0.0553 | 14.5389
-1 | 0.1582 | 0.00692 | -0.0554 | 22.8613
-0.5 | 0.2157 | 0.00692 | -0.0556 | 31.1705
0 | 0.2732 | 0.00692 | -0.0558 | 39.4798
0.5 | 0.3307 | 0.00694 | -0.056 | 47.6513
1 | 0.388 | 0.00695 | -0.0561 | 55.8273
1.5 | 0.4447 | 0.00694 | -0.056 | 64.0778
2 | 0.4931 | 0.00657 | -0.0537 | 75.0533
2.5 | 0.5553 | 0.00679 | -0.0549 | 81.782
3 | 0.6127 | 0.00708 | -0.055 | 86.5395
3.5 | 0.67 | 0.00737 | -0.0552 | 90.9091
4.5 | 0.7836 | 0.00805 | -0.0554 | 97.3416
5.5 | 0.8956 | 0.00886 | -0.0554 | 101.0835
6 | 0.9508 | 0.00934 | -0.0554 | 101.7987
6.5 | 1.0056 | 0.00982 | -0.0553 | 102.4033
7 | 1.0601 | 0.01032 | -0.0551 | 102.7229
7.5 | 1.1137 | 0.01089 | -0.0548 | 102.2681
8 | 1.1668 | 0.01146 | -0.0545 | 101.815
8.5 | 1.2193 | 0.01207 | -0.0541 | 101.0191
9 | 1.2711 | 0.0127 | -0.0536 | 100.0866
9.5 | 1.3216 | 0.01342 | -0.0529 | 98.4799
10 | 1.3718 | 0.0141 | -0.0523 | 97.2908
10.5 | 1.4209 | 0.01481 | -0.0514 | 95.9419
11 | 1.4674 | 0.01572 | -0.0503 | 93.3461
11.5 | 1.5151 | 0.01641 | -0.0493 | 92.3278
12 | 1.5591 | 0.01734 | -0.0479 | 89.9135
12.5 | 1.601 | 0.01833 | -0.0462 | 87.3432
13 | 1.6415 | 0.0193 | -0.0443 | 85.0518
13.5 | 1.6762 | 0.02049 | -0.0417 | 81.8058
14 | 1.7018 | 0.02187 | -0.0377 | 77.8144
14.5 | 1.7249 | 0.02346 | -0.0339 | 73.5251
15 | 1.7432 | 0.02558 | -0.0303 | 68.147
15.5 | 1.7563 | 0.02839 | -0.0272 | 61.8633
16 | 1.7671 | 0.03174 | -0.025 | 55.6742
16.5 | 1.772 | 0.03605 | -0.0235 | 49.154
17 | 1.7674 | 0.04185 | -0.023 | 42.2318
17.5 | 1.7562 | 0.04905 | -0.0239 | 35.8043
18 | 1.7348 | 0.05818 | -0.0262 | 29.8178
18.5 | 1.7036 | 0.06928 | -0.0298 | 24.5901
19 | 1.6602 | 0.08268 | -0.0347 | 20.0798
19.5 | 1.6091 | 0.09771 | -0.0407 | 16.4681
20 | 1.5597 | 0.11297 | -0.0473 | 13.8063

## 43. Re 1M Mach 0.10 (1)
BIGFOIL.COM POLAR EXPORT
NM RETRO tip for 30% ailerons
NM RETRO tip for 30% ailerons |  |  |  | Cl Max: | 1.58 | at alpha= | 12.5 | deg
JavaFoil+Calcfoil stall+Eppler ext transition |  |  |  | L/D Max: | 68.832 | at alpha= | 8.5 | deg
Re: | 1000000 |  |  | Cd Min: | 0.0124 | at alpha= | 0 | deg
Mach: | 0.1 |  |  | Cl=0 at alpha= | -2.32 | deg
|  |  |  | @ Cl=0.1, Cd= | 0.02968
|  |  |  | @ Cl=0.4, Cd= | 0.012719
|  |  |  | @ Cl=0.6, Cd= | 0.012695
alpha (deg) | Cl | Cd | Cm | Cl/Cd
-14 | -0.531 | 0.09219 | -0.024 | -5.756
-13.5 | -0.546 | 0.08677 | -0.025 | -6.289
-13 | -0.56 | 0.0802 | -0.026 | -6.983
-12.5 | -0.573 | 0.07336 | -0.027 | -7.81
-12 | -0.586 | 0.06434 | -0.029 | -9.114
-11.5 | -0.593 | 0.05918 | -0.03 | -10.026
-11 | -0.608 | 0.04724 | -0.032 | -12.87
-10.5 | -0.619 | 0.03752 | -0.034 | -16.501
-10 | -0.622 | 0.03132 | -0.036 | -19.864
-9.5 | -0.634 | 0.02271 | -0.039 | -27.924
-9 | -0.64 | 0.01822 | -0.041 | -35.112
-8.5 | -0.615 | 0.01744 | -0.042 | -35.274
-8 | -0.585 | 0.01688 | -0.042 | -34.68
-7.5 | -0.55 | 0.01637 | -0.042 | -33.617
-7 | -0.511 | 0.01585 | -0.043 | -32.223
-6.5 | -0.38 | 0.04697 | -0.014 | -8.083
-6 | -0.341 | 0.045 | -0.014 | -7.576
-5.5 | -0.299 | 0.04312 | -0.014 | -6.944
-5 | -0.256 | 0.04106 | -0.014 | -6.232
-4.5 | -0.21 | 0.03958 | -0.014 | -5.318
-4 | -0.164 | 0.03814 | -0.014 | -4.29
-3.5 | -0.116 | 0.03691 | -0.014 | -3.135
-3 | -0.067 | 0.03598 | -0.014 | -1.863
-2.5 | -0.018 | 0.0352 | -0.015 | -0.505
-2 | 0.032 | 0.03482 | -0.015 | 0.913
-1.5 | 0.081 | 0.03455 | -0.016 | 2.359
-1 | 0.162 | 0.01379 | -0.049 | 11.724
-0.5 | 0.223 | 0.0139 | -0.049 | 16.033
0 | 0.288 | 0.0124 | -0.05 | 23.232
0.5 | 0.35 | 0.01263 | -0.05 | 27.712
1 | 0.412 | 0.01274 | -0.051 | 32.323
1.5 | 0.474 | 0.01289 | -0.051 | 36.757
2 | 0.535 | 0.01298 | -0.052 | 41.252
2.5 | 0.597 | 0.01268 | -0.052 | 47.076
3 | 0.658 | 0.01299 | -0.052 | 50.67
3.5 | 0.719 | 0.01334 | -0.053 | 53.934
4 | 0.78 | 0.01378 | -0.053 | 56.624
4.5 | 0.841 | 0.01432 | -0.054 | 58.729
5 | 0.901 | 0.01481 | -0.054 | 60.824
5.5 | 0.961 | 0.01538 | -0.055 | 62.468
6 | 1.02 | 0.01601 | -0.055 | 63.716
6.5 | 1.079 | 0.01671 | -0.056 | 64.544
7 | 1.137 | 0.01703 | -0.056 | 66.735
7.5 | 1.194 | 0.01767 | -0.057 | 67.554
8 | 1.25 | 0.01828 | -0.057 | 68.383
8.5 | 1.305 | 0.01896 | -0.058 | 68.832
9 | 1.359 | 0.02014 | -0.058 | 67.459
9.5 | 1.41 | 0.02091 | -0.059 | 67.43
10 | 1.456 | 0.02171 | -0.059 | 67.097
10.5 | 1.5 | 0.02256 | -0.06 | 66.492
11 | 1.541 | 0.02354 | -0.06 | 65.48
11.5 | 1.579 | 0.02467 | -0.061 | 63.986
12 | 1.573 | 0.02689 | -0.06 | 58.48
12.5 | 1.58 | 0.0298 | -0.059 | 53.005
13 | 1.554 | 0.04047 | -0.057 | 38.392
13.5 | 1.55 | 0.04679 | -0.056 | 33.138
14 | 1.534 | 0.05384 | -0.055 | 28.493
14.5 | 1.511 | 0.06067 | -0.055 | 24.909
15 | 1.482 | 0.06859 | -0.054 | 21.6
15.5 | 1.449 | 0.0761 | -0.053 | 19.047
16 | 1.409 | 0.08608 | -0.052 | 16.365
16.5 | 1.367 | 0.09533 | -0.052 | 14.336
17 | 1.321 | 0.10505 | -0.051 | 12.571
17.5 | 1.26 | 0.12657 | -0.048 | 9.955

## 44. Re 1M Mach 0.10 (2)
BIGFOIL.COM POLAR EXPORT
NM RETRO tip for 30% ailerons
NM RETRO tip for 30% ailerons |  |  |  | Cl Max: | 1.762 | at alpha= | 16.5 | deg
XFOIL ncrit=9 |  |  |  | L/D Max: | 102.38 | at alpha= | 7 | deg
Re: | 1000000 |  |  | Cd Min: | 0.20498 | at alpha= | -16.5 | deg
Mach: | 0.1 |  |  | Cl=0 at alpha= | -2.3764 | deg
|  |  |  | @ Cl=0.1, Cd= | 0.0069851
|  |  |  | @ Cl=0.4, Cd= | 0.0069883
|  |  |  | @ Cl=0.6, Cd= | 0.0070305
alpha (deg) | Cl | Cd | Cm | Cl/Cd
-16.5 | -0.6334 | 0.20498 | 0.0398 | -3.0901
-16 | -0.6231 | 0.19385 | 0.0335 | -3.2143
-15.5 | -0.6078 | 0.1874 | 0.0307 | -3.2433
-15 | -0.5903 | 0.18186 | 0.0281 | -3.2459
-14.5 | -0.5745 | 0.17548 | 0.0249 | -3.2739
-14 | -0.5737 | 0.16228 | 0.0184 | -3.5352
-13.5 | -0.5588 | 0.15666 | 0.0163 | -3.567
-13 | -0.5443 | 0.15054 | 0.0138 | -3.6157
-12.5 | -0.5333 | 0.14336 | 0.0108 | -3.72
-12 | -0.9084 | 0.04606 | -0.0462 | -19.7221
-11.5 | -0.9218 | 0.0354 | -0.0576 | -26.0395
-11 | -0.8991 | 0.0316 | -0.058 | -28.4525
-10.5 | -0.8704 | 0.0279 | -0.0574 | -31.1971
-10 | -0.8407 | 0.0236 | -0.0565 | -35.6229
-9.5 | -0.8008 | 0.02068 | -0.0554 | -38.7234
-9 | -0.7575 | 0.01842 | -0.0542 | -41.1238
-8.5 | -0.7152 | 0.01663 | -0.0522 | -43.0066
-7.5 | -0.59 | 0.01348 | -0.0559 | -43.7685
-6.5 | -0.4634 | 0.01123 | -0.0588 | -41.2645
-6 | -0.4103 | 0.01041 | -0.0577 | -39.414
-5.5 | -0.3561 | 0.00986 | -0.0567 | -36.1156
-5 | -0.3006 | 0.00944 | -0.056 | -31.8432
-4.5 | -0.2444 | 0.00892 | -0.0556 | -27.3991
-4 | -0.1874 | 0.00842 | -0.0554 | -22.2565
-3.5 | -0.13 | 0.00799 | -0.0554 | -16.2703
-3 | -0.0723 | 0.00766 | -0.0554 | -9.4386
-2.5 | -0.0143 | 0.0074 | -0.0554 | -1.9324
-1.5 | 0.1014 | 0.00698 | -0.0556 | 14.5272
-1 | 0.1591 | 0.00695 | -0.0557 | 22.8921
-0.5 | 0.2169 | 0.00695 | -0.0559 | 31.2086
0 | 0.2748 | 0.00695 | -0.056 | 39.5396
0.5 | 0.3326 | 0.00697 | -0.0562 | 47.7188
1 | 0.3903 | 0.00699 | -0.0563 | 55.8369
1.5 | 0.4474 | 0.00698 | -0.0563 | 64.0974
2 | 0.4953 | 0.0066 | -0.0538 | 75.0455
2.5 | 0.5586 | 0.00683 | -0.0551 | 81.7862
3 | 0.6164 | 0.00711 | -0.0552 | 86.6948
3.5 | 0.674 | 0.00741 | -0.0554 | 90.9582
4 | 0.7313 | 0.00775 | -0.0555 | 94.3613
4.5 | 0.7884 | 0.0081 | -0.0555 | 97.3333
5 | 0.8449 | 0.0085 | -0.0555 | 99.4
5.5 | 0.9011 | 0.00893 | -0.0555 | 100.9071
6 | 0.9567 | 0.00941 | -0.0554 | 101.6684
6.5 | 1.0121 | 0.00989 | -0.0552 | 102.3357
7 | 1.0668 | 0.01042 | -0.055 | 102.38
7.5 | 1.1207 | 0.011 | -0.0547 | 101.8818
8 | 1.1742 | 0.0116 | -0.0543 | 101.2241
8.5 | 1.227 | 0.01221 | -0.0538 | 100.4914
9 | 1.2793 | 0.01284 | -0.0532 | 99.634
9.5 | 1.3304 | 0.01355 | -0.0525 | 98.1845
10 | 1.3802 | 0.01433 | -0.0516 | 96.3154
10.5 | 1.4301 | 0.01501 | -0.0507 | 95.2765
11 | 1.4769 | 0.01593 | -0.0494 | 92.7119
11.5 | 1.5242 | 0.01669 | -0.0483 | 91.3241
12 | 1.5685 | 0.01762 | -0.0467 | 89.0182
12.5 | 1.6091 | 0.01872 | -0.0447 | 85.9562
13 | 1.6488 | 0.01974 | -0.0425 | 83.5258
13.5 | 1.6818 | 0.02096 | -0.0394 | 80.2385
14 | 1.7038 | 0.02254 | -0.0349 | 75.5901
14.5 | 1.7255 | 0.02439 | -0.0311 | 70.7462
15 | 1.7434 | 0.02675 | -0.0278 | 65.1738
15.5 | 1.7554 | 0.02988 | -0.0251 | 58.7483
16 | 1.7606 | 0.03402 | -0.0231 | 51.7519
16.5 | 1.762 | 0.03903 | -0.0221 | 45.1448
17 | 1.7541 | 0.04564 | -0.0224 | 38.4334
17.5 | 1.7334 | 0.05453 | -0.0244 | 31.788
18 | 1.7078 | 0.06468 | -0.0274 | 26.4038
18.5 | 1.6681 | 0.07731 | -0.0319 | 21.5768
19 | 1.6193 | 0.09174 | -0.0375 | 17.651
19.5 | 1.5657 | 0.10746 | -0.0442 | 14.5701
20 | 1.5175 | 0.1229 | -0.0513 | 12.3474

## 45. Re 1M Mach 0.25 (1)
BIGFOIL.COM POLAR EXPORT
NM RETRO tip for 30% ailerons
NM RETRO tip for 30% ailerons |  |  |  | Cl Max: | 1.561 | at alpha= | 11 | deg
JavaFoil+Calcfoil stall+Eppler ext transition |  |  |  | L/D Max: | 67.899 | at alpha= | 8.5 | deg
Re: | 1000000 |  |  | Cd Min: | 0.01247 | at alpha= | 0 | deg
Mach: | 0.25 |  |  | Cl=0 at alpha= | -2.3235 | deg
|  |  |  | @ Cl=0.1, Cd= | 0.030616
|  |  |  | @ Cl=0.4, Cd= | 0.012863
|  |  |  | @ Cl=0.6, Cd= | 0.012946
alpha (deg) | Cl | Cd | Cm | Cl/Cd
-13.5 | -0.262 | 0.09729 | -0.023 | -2.695
-13 | -0.312 | 0.09063 | -0.024 | -3.447
-12.5 | -0.358 | 0.08275 | -0.026 | -4.325
-12 | -0.399 | 0.07599 | -0.027 | -5.246
-11.5 | -0.434 | 0.07029 | -0.028 | -6.172
-11 | -0.467 | 0.061 | -0.03 | -7.661
-10.5 | -0.492 | 0.0553 | -0.031 | -8.905
-10 | -0.517 | 0.04576 | -0.033 | -11.291
-9.5 | -0.547 | 0.03171 | -0.037 | -17.256
-9 | -0.567 | 0.02369 | -0.04 | -23.938
-8.5 | -0.585 | 0.01821 | -0.043 | -32.107
-8 | -0.567 | 0.01749 | -0.043 | -32.42
-7.5 | -0.541 | 0.01692 | -0.044 | -31.994
-7 | -0.508 | 0.01624 | -0.044 | -31.298
-6.5 | -0.469 | 0.01561 | -0.045 | -30.027
-6 | -0.345 | 0.04505 | -0.015 | -7.654
-5.5 | -0.304 | 0.04347 | -0.015 | -7.002
-5 | -0.261 | 0.04123 | -0.015 | -6.332
-4.5 | -0.215 | 0.03975 | -0.015 | -5.416
-4 | -0.168 | 0.03825 | -0.014 | -4.383
-3.5 | -0.119 | 0.03698 | -0.014 | -3.21
-3 | -0.069 | 0.0359 | -0.015 | -1.917
-2.5 | -0.018 | 0.03527 | -0.015 | -0.518
-2 | 0.033 | 0.03493 | -0.015 | 0.935
-1.5 | 0.084 | 0.03463 | -0.016 | 2.418
-1 | 0.166 | 0.01406 | -0.05 | 11.811
-0.5 | 0.229 | 0.01398 | -0.051 | 16.374
0 | 0.296 | 0.01247 | -0.051 | 23.727
0.5 | 0.36 | 0.0128 | -0.052 | 28.088
1 | 0.423 | 0.0129 | -0.052 | 32.814
1.5 | 0.487 | 0.01298 | -0.053 | 37.486
2 | 0.55 | 0.0132 | -0.053 | 41.662
2.5 | 0.613 | 0.01288 | -0.053 | 47.617
3 | 0.676 | 0.01317 | -0.054 | 51.358
3.5 | 0.739 | 0.01358 | -0.054 | 54.422
4 | 0.801 | 0.0141 | -0.055 | 56.828
4.5 | 0.863 | 0.01457 | -0.055 | 59.254
5 | 0.925 | 0.01516 | -0.056 | 61.029
5.5 | 0.986 | 0.01582 | -0.056 | 62.347
6 | 1.047 | 0.01648 | -0.057 | 63.52
6.5 | 1.106 | 0.01719 | -0.057 | 64.351
7 | 1.165 | 0.01796 | -0.058 | 64.884
7.5 | 1.223 | 0.0182 | -0.058 | 67.21
8 | 1.28 | 0.01891 | -0.059 | 67.699
8.5 | 1.336 | 0.01967 | -0.059 | 67.899
9 | 1.389 | 0.021 | -0.06 | 66.152
9.5 | 1.439 | 0.0219 | -0.06 | 65.729
10 | 1.484 | 0.02279 | -0.061 | 65.09
10.5 | 1.524 | 0.02385 | -0.061 | 63.908
11 | 1.561 | 0.02509 | -0.062 | 62.211
11.5 | 1.539 | 0.02826 | -0.06 | 54.452
12 | 1.546 | 0.03137 | -0.06 | 49.297
12.5 | 1.507 | 0.04427 | -0.057 | 34.037
13 | 1.496 | 0.05158 | -0.056 | 29.005
13.5 | 1.48 | 0.06051 | -0.055 | 24.457
14 | 1.447 | 0.06921 | -0.054 | 20.903
14.5 | 1.401 | 0.07733 | -0.053 | 18.119
15 | 1.343 | 0.08705 | -0.052 | 15.429
15.5 | 1.275 | 0.09838 | -0.051 | 12.958
16 | 1.187 | 0.12103 | -0.048 | 9.805

## 46. Re 1M Mach 0.25 (2)
BIGFOIL.COM POLAR EXPORT
NM RETRO tip for 30% ailerons
NM RETRO tip for 30% ailerons |  |  |  | Cl Max: | 1.7276 | at alpha= | 15 | deg
XFOIL ncrit=9 |  |  |  | L/D Max: | 101.375 | at alpha= | 6.5 | deg
Re: | 1000000 |  |  | Cd Min: | 0.18595 | at alpha= | -15 | deg
Mach: | 0.25 |  |  | Cl=0 at alpha= | -2.3688 | deg
|  |  |  | @ Cl=0.1, Cd= | 0.0071534
|  |  |  | @ Cl=0.4, Cd= | 0.007159
|  |  |  | @ Cl=0.6, Cd= | 0.0070931
alpha (deg) | Cl | Cd | Cm | Cl/Cd
-15 | -0.5882 | 0.18595 | 0.0293 | -3.1632
-14.5 | -0.5716 | 0.17921 | 0.0259 | -3.1896
-14 | -0.5664 | 0.16722 | 0.0197 | -3.3872
-13.5 | -0.5493 | 0.16146 | 0.0176 | -3.4021
-13 | -0.534 | 0.15506 | 0.0149 | -3.4438
-12.5 | -0.5218 | 0.14754 | 0.0116 | -3.5367
-12 | -0.7017 | 0.09309 | -0.0112 | -7.5379
-11.5 | -0.7348 | 0.07836 | -0.0198 | -9.3772
-11 | -0.7657 | 0.06423 | -0.029 | -11.9212
-10.5 | -0.7924 | 0.04923 | -0.0413 | -16.0959
-10 | -0.8131 | 0.03423 | -0.0589 | -23.754
-9.5 | -0.804 | 0.02722 | -0.0604 | -29.5371
-9 | -0.7738 | 0.0227 | -0.0594 | -34.0881
-8.5 | -0.7376 | 0.01961 | -0.0569 | -37.6135
-8 | -0.6826 | 0.01703 | -0.0573 | -40.0822
-7.5 | -0.6117 | 0.01485 | -0.0601 | -41.1919
-7 | -0.5434 | 0.01324 | -0.062 | -41.0423
-6.5 | -0.4827 | 0.01208 | -0.0618 | -39.9586
-6 | -0.4283 | 0.01092 | -0.0604 | -39.2216
-5.5 | -0.3721 | 0.01018 | -0.0591 | -36.5521
-5 | -0.3138 | 0.00968 | -0.0583 | -32.4174
-4.5 | -0.2548 | 0.00914 | -0.0577 | -27.8775
-4 | -0.1955 | 0.00863 | -0.0574 | -22.6535
-3.5 | -0.1359 | 0.00817 | -0.0572 | -16.634
-3 | -0.0758 | 0.00782 | -0.0571 | -9.6931
-2.5 | -0.0157 | 0.00754 | -0.0571 | -2.0822
-1.5 | 0.104 | 0.00714 | -0.0571 | 14.5658
-1 | 0.1636 | 0.00713 | -0.0572 | 22.9453
-0.5 | 0.2236 | 0.00713 | -0.0573 | 31.3604
0 | 0.2834 | 0.00713 | -0.0575 | 39.7475
0.5 | 0.3433 | 0.00714 | -0.0576 | 48.0812
1 | 0.403 | 0.00716 | -0.0577 | 56.2849
1.5 | 0.4623 | 0.00719 | -0.0577 | 64.2976
2 | 0.5153 | 0.00691 | -0.056 | 74.5731
2.5 | 0.577 | 0.00697 | -0.0562 | 82.7834
3 | 0.6368 | 0.00729 | -0.0563 | 87.3525
3.5 | 0.6966 | 0.00759 | -0.0563 | 91.7787
4.5 | 0.8151 | 0.00835 | -0.0562 | 97.6168
5 | 0.8736 | 0.0088 | -0.056 | 99.2727
5.5 | 0.932 | 0.00926 | -0.0558 | 100.6479
6 | 0.9896 | 0.00981 | -0.0554 | 100.8767
6.5 | 1.0472 | 0.01033 | -0.055 | 101.3746
7 | 1.104 | 0.01091 | -0.0544 | 101.1916
7.5 | 1.1601 | 0.01155 | -0.0537 | 100.4416
8 | 1.2157 | 0.01221 | -0.0529 | 99.5659
8.5 | 1.2706 | 0.01291 | -0.0519 | 98.4198
9 | 1.3241 | 0.0137 | -0.0508 | 96.6496
9.5 | 1.3767 | 0.01451 | -0.0494 | 94.8794
10 | 1.4286 | 0.01532 | -0.0479 | 93.2507
10.5 | 1.4765 | 0.01641 | -0.0459 | 89.9756
11 | 1.5259 | 0.01726 | -0.044 | 88.4067
11.5 | 1.5702 | 0.01839 | -0.0414 | 85.3834
12 | 1.6102 | 0.01966 | -0.0383 | 81.9023
12.5 | 1.6452 | 0.02088 | -0.0344 | 78.7931
13 | 1.6713 | 0.02255 | -0.0298 | 74.1153
13.5 | 1.6928 | 0.0248 | -0.0256 | 68.2581
14 | 1.7106 | 0.02764 | -0.0222 | 61.8886
14.5 | 1.7235 | 0.03127 | -0.0196 | 55.1167
15 | 1.7276 | 0.03619 | -0.0181 | 47.7369
15.5 | 1.7219 | 0.04276 | -0.018 | 40.2689
16 | 1.7035 | 0.0515 | -0.0198 | 33.0777
16.5 | 1.6762 | 0.06194 | -0.023 | 27.0617
17 | 1.6344 | 0.07468 | -0.0276 | 21.8854
17.5 | 1.5836 | 0.08906 | -0.0333 | 17.7813
18 | 1.5305 | 0.10429 | -0.0398 | 14.6754
18.5 | 1.4828 | 0.11927 | -0.0468 | 12.4323
19 | 1.4394 | 0.13416 | -0.0544 | 10.729
19.5 | 1.4008 | 0.14895 | -0.0627 | 9.4045
20 | 1.3662 | 0.16371 | -0.0717 | 8.3452

## 47. Re 1M Mach 0.50 (1)
BIGFOIL.COM POLAR EXPORT
NM RETRO tip for 30% ailerons
NM RETRO tip for 30% ailerons |  |  |  | Cl Max: | 1.425 | at alpha= | 9 | deg
JavaFoil+Calcfoil stall+Eppler ext transition |  |  |  | L/D Max: | 61.131 | at alpha= | 6.5 | deg
Re: | 1000000 |  |  | Cd Min: | 0.01327 | at alpha= | 0.5 | deg
Mach: | 0.5 |  |  | Cl=0 at alpha= | -2.3214 | deg
|  |  |  | @ Cl=0.1, Cd= | 0.035143
|  |  |  | @ Cl=0.4, Cd= | 0.013271
|  |  |  | @ Cl=0.6, Cd= | 0.013914
alpha (deg) | Cl | Cd | Cm | Cl/Cd
-20 | -0.997 | 0.20457 | -0.022 | -4.875
-19.5 | -0.97 | 0.19794 | -0.022 | -4.9
-19 | -0.943 | 0.19131 | -0.023 | -4.929
-18.5 | -0.916 | 0.18546 | -0.023 | -4.938
-18 | -0.89 | 0.18776 | -0.023 | -4.739
-17.5 | -0.859 | 0.1783 | -0.022 | -4.817
-17 | -0.831 | 0.1747 | -0.022 | -4.758
-16.5 | -0.804 | 0.16976 | -0.022 | -4.733
-16 | -0.776 | 0.16025 | -0.023 | -4.843
-15.5 | -0.749 | 0.16024 | -0.023 | -4.674
-15 | -0.719 | 0.15026 | -0.022 | -4.787
-14.5 | -0.691 | 0.14376 | -0.022 | -4.809
-14 | -0.664 | 0.141 | -0.022 | -4.706
-13.5 | -0.636 | 0.13673 | -0.023 | -4.65
-13 | -0.607 | 0.12991 | -0.022 | -4.67
-12.5 | -0.579 | 0.12521 | -0.022 | -4.62
-12 | -0.551 | 0.11781 | -0.022 | -4.674
-11.5 | -0.523 | 0.11526 | -0.022 | -4.535
-11 | -0.494 | 0.11243 | -0.021 | -4.39
-10.5 | -0.466 | 0.10511 | -0.021 | -4.429
-10 | -0.437 | 0.10689 | -0.021 | -4.092
-9.5 | -0.409 | 0.09165 | -0.02 | -4.459
-9 | -0.382 | 0.07374 | -0.024 | -5.185
-8.5 | -0.354 | 0.06801 | -0.025 | -5.204
-8 | -0.33 | 0.05781 | -0.03 | -5.71
-7.5 | -0.312 | 0.04413 | -0.037 | -7.071
-7 | -0.3 | 0.02851 | -0.044 | -10.527
-6.5 | -0.292 | 0.01803 | -0.05 | -16.202
-6 | -0.258 | 0.01687 | -0.05 | -15.27
-5.5 | -0.35 | 0.01607 | -0.051 | -21.806
-5 | -0.332 | 0.01548 | -0.051 | -21.419
-4.5 | -0.231 | 0.0404 | -0.017 | -5.724
-4 | -0.184 | 0.03897 | -0.017 | -4.711
-3.5 | -0.131 | 0.03745 | -0.016 | -3.506
-3 | -0.077 | 0.03615 | -0.017 | -2.117
-2.5 | -0.02 | 0.03561 | -0.016 | -0.572
-2 | 0.036 | 0.03533 | -0.017 | 1.032
-1.5 | 0.094 | 0.03515 | -0.017 | 2.662
-1 | 0.151 | 0.03508 | -0.018 | 4.297
-0.5 | 0.256 | 0.01469 | -0.056 | 17.414
0 | 0.331 | 0.01329 | -0.057 | 24.886
0.5 | 0.402 | 0.01327 | -0.058 | 30.278
1 | 0.473 | 0.01359 | -0.058 | 34.786
1.5 | 0.544 | 0.01373 | -0.059 | 39.596
2 | 0.614 | 0.01396 | -0.059 | 43.996
2.5 | 0.684 | 0.01417 | -0.06 | 48.299
3 | 0.754 | 0.01417 | -0.06 | 53.23
3.5 | 0.824 | 0.01482 | -0.061 | 55.583
4 | 0.893 | 0.01545 | -0.061 | 57.773
4.5 | 0.961 | 0.01616 | -0.062 | 59.429
5 | 1.028 | 0.017 | -0.063 | 60.458
5.5 | 1.094 | 0.01801 | -0.063 | 60.751
6 | 1.159 | 0.019 | -0.064 | 60.995
6.5 | 1.222 | 0.01998 | -0.064 | 61.131
7 | 1.282 | 0.02107 | -0.065 | 60.847
7.5 | 1.34 | 0.02231 | -0.065 | 60.055
8 | 1.394 | 0.02304 | -0.066 | 60.504
8.5 | 1.414 | 0.02564 | -0.065 | 55.157
9 | 1.425 | 0.02858 | -0.064 | 49.871
9.5 | 1.424 | 0.03279 | -0.064 | 43.417
10 | 1.372 | 0.03999 | -0.062 | 34.322
10.5 | 1.203 | 0.06997 | -0.054 | 17.191
11 | 0.785 | 0.09424 | -0.048 | 8.334
11.5 | 0.785 | 0.1165 | -0.031 | 6.742
12 | 0.815 | 0.1318 | -0.034 | 6.181
12.5 | 0.844 | 0.13525 | -0.036 | 6.243
13 | 0.873 | 0.1398 | -0.037 | 6.243
13.5 | 0.903 | 0.15058 | -0.039 | 5.995
14 | 0.931 | 0.15425 | -0.04 | 6.034

## 48. Re 1M Mach 0.50 (2)
BIGFOIL.COM POLAR EXPORT
NM RETRO tip for 30% ailerons
NM RETRO tip for 30% ailerons |  |  |  | Cl Max: | 1.5657 | at alpha= | 11 | deg
XFOIL ncrit=9 |  |  |  | L/D Max: | 98.1587 | at alpha= | 5 | deg
Re: | 1000000 |  |  | Cd Min: | 0.28405 | at alpha= | -20 | deg
Mach: | 0.5 |  |  | Cl=0 at alpha= | -2.3316 | deg
|  |  |  | @ Cl=0.1, Cd= | 0.0079114
|  |  |  | @ Cl=0.4, Cd= | 0.0078713
|  |  |  | @ Cl=0.6, Cd= | 0.0079917
alpha (deg) | Cl | Cd | Cm | Cl/Cd
-20 | -0.8297 | 0.28405 | 0.0833 | -2.921
-19.5 | -0.8061 | 0.27583 | 0.0779 | -2.9225
-19 | -0.7821 | 0.26657 | 0.0722 | -2.9339
-18.5 | -0.7595 | 0.25699 | 0.066 | -2.9554
-18 | -0.7357 | 0.24988 | 0.062 | -2.9442
-17.5 | -0.712 | 0.24225 | 0.0573 | -2.9391
-17 | -0.6887 | 0.2341 | 0.0524 | -2.9419
-16.5 | -0.6677 | 0.2238 | 0.0461 | -2.9835
-16 | -0.6441 | 0.21683 | 0.0425 | -2.9705
-15.5 | -0.6213 | 0.20939 | 0.0383 | -2.9672
-15 | -0.5992 | 0.20123 | 0.0338 | -2.9777
-14.5 | -0.5808 | 0.1913 | 0.0282 | -3.0361
-14 | -0.5585 | 0.1843 | 0.0249 | -3.0304
-13.5 | -0.5378 | 0.17673 | 0.0211 | -3.0431
-13 | -0.5231 | 0.16657 | 0.0152 | -3.1404
-12.5 | -0.5087 | 0.15719 | 0.0107 | -3.2362
-12 | -0.4902 | 0.14998 | 0.0081 | -3.2684
-11.5 | -0.484 | 0.13849 | 0.0039 | -3.4948
-10.5 | -0.4712 | 0.11922 | -0.0039 | -3.9524
-10 | -0.4695 | 0.10932 | -0.0083 | -4.2947
-9.5 | -0.4772 | 0.09806 | -0.0136 | -4.8664
-9 | -0.4958 | 0.08577 | -0.0202 | -5.7806
-8.5 | -0.5207 | 0.07327 | -0.0279 | -7.1066
-8 | -0.5504 | 0.06075 | -0.037 | -9.0601
-7.5 | -0.5861 | 0.04828 | -0.0477 | -12.1396
-7 | -0.587 | 0.02777 | -0.0754 | -21.1379
-6.5 | -0.5651 | 0.01865 | -0.0776 | -30.3003
-6 | -0.5134 | 0.0143 | -0.0746 | -35.9021
-5.5 | -0.4467 | 0.01223 | -0.0719 | -36.5249
-5 | -0.3767 | 0.01096 | -0.0697 | -34.3704
-4.5 | -0.3055 | 0.01013 | -0.068 | -30.1579
-4 | -0.2342 | 0.00943 | -0.0668 | -24.8356
-3.5 | -0.1636 | 0.00887 | -0.0658 | -18.4442
-3 | -0.0931 | 0.00846 | -0.0651 | -11.0047
-2.5 | -0.0233 | 0.00814 | -0.0646 | -2.8624
-2 | 0.0459 | 0.00799 | -0.0641 | 5.7447
-1.5 | 0.1147 | 0.00789 | -0.0638 | 14.5374
-1 | 0.1838 | 0.00787 | -0.0637 | 23.3545
-0.5 | 0.2529 | 0.00785 | -0.0636 | 32.2166
0 | 0.3219 | 0.00787 | -0.0636 | 40.9022
0.5 | 0.3908 | 0.00787 | -0.0635 | 49.6569
1 | 0.4597 | 0.00788 | -0.0634 | 58.3376
1.5 | 0.5283 | 0.00796 | -0.0631 | 66.3693
2 | 0.5963 | 0.00799 | -0.0627 | 74.6308
3 | 0.7286 | 0.00805 | -0.0601 | 90.5093
3.5 | 0.7976 | 0.0085 | -0.0595 | 93.8353
4 | 0.866 | 0.00902 | -0.0586 | 96.0089
4.5 | 0.9342 | 0.00959 | -0.0576 | 97.414
5 | 1.0022 | 0.01021 | -0.0563 | 98.1587
5.5 | 1.0693 | 0.01092 | -0.0547 | 97.9212
6 | 1.1356 | 0.01173 | -0.0528 | 96.8116
6.5 | 1.2012 | 0.01258 | -0.0504 | 95.4849
7 | 1.2647 | 0.01357 | -0.0476 | 93.1982
7.5 | 1.3272 | 0.01459 | -0.0444 | 90.9664
8 | 1.3858 | 0.01581 | -0.0404 | 87.6534
8.5 | 1.4356 | 0.0174 | -0.0353 | 82.5057
9 | 1.4796 | 0.01894 | -0.0293 | 78.1204
9.5 | 1.5067 | 0.02143 | -0.0225 | 70.308
10 | 1.5371 | 0.02435 | -0.0174 | 63.1253
10.5 | 1.5578 | 0.0285 | -0.0137 | 54.6596
11 | 1.5657 | 0.03431 | -0.0117 | 45.6339
11.5 | 1.5649 | 0.04166 | -0.0118 | 37.5636
12 | 1.5479 | 0.05108 | -0.0141 | 30.3034
12.5 | 1.5185 | 0.06166 | -0.0171 | 24.627
13 | 1.4852 | 0.07278 | -0.0209 | 20.4067
13.5 | 1.4498 | 0.08447 | -0.0255 | 17.1635
14 | 1.4085 | 0.09715 | -0.0312 | 14.4982
14.5 | 1.3698 | 0.11013 | -0.0376 | 12.438
15 | 1.338 | 0.12291 | -0.0443 | 10.886
15.5 | 1.3024 | 0.13682 | -0.0526 | 9.5191
16 | 1.2688 | 0.15131 | -0.0619 | 8.3854

## 49. Re 2M Mach 0.00 (1)
BIGFOIL.COM POLAR EXPORT
NM RETRO tip for 30% ailerons
NM RETRO tip for 30% ailerons |  |  |  | Cl Max: | 1.642 | at alpha= | 12.5 | deg
JavaFoil+Calcfoil stall+Eppler ext transition |  |  |  | L/D Max: | 76.547 | at alpha= | 8.5 | deg
Re: | 2000000 |  |  | Cd Min: | 0.0121 | at alpha= | 0 | deg
Mach: | 0 |  |  | Cl=0 at alpha= | -2.32 | deg
|  |  |  | @ Cl=0.1, Cd= | 0.01322
|  |  |  | @ Cl=0.4, Cd= | 0.012264
|  |  |  | @ Cl=0.6, Cd= | 0.012543
alpha (deg) | Cl | Cd | Cm | Cl/Cd
-15 | -0.542 | 0.09286 | -0.025 | -5.832
-14.5 | -0.557 | 0.08609 | -0.026 | -6.475
-14 | -0.571 | 0.08149 | -0.026 | -7.001
-13.5 | -0.585 | 0.0745 | -0.027 | -7.847
-13 | -0.598 | 0.06721 | -0.028 | -8.896
-12.5 | -0.61 | 0.05977 | -0.03 | -10.206
-12 | -0.626 | 0.04898 | -0.032 | -12.773
-11.5 | -0.633 | 0.04297 | -0.033 | -14.738
-11 | -0.655 | 0.02999 | -0.036 | -21.847
-10.5 | -0.665 | 0.02353 | -0.037 | -28.283
-10 | -0.683 | 0.01794 | -0.04 | -38.089
-9.5 | -0.667 | 0.01707 | -0.04 | -39.087
-9 | -0.646 | 0.01651 | -0.041 | -39.088
-8.5 | -0.619 | 0.01596 | -0.041 | -38.767
-8 | -0.587 | 0.01553 | -0.042 | -37.821
-7.5 | -0.551 | 0.01509 | -0.042 | -36.541
-7 | -0.511 | 0.01458 | -0.043 | -35.04
-6.5 | -0.466 | 0.01413 | -0.043 | -33.016
-6 | -0.419 | 0.0139 | -0.044 | -30.119
-5.5 | -0.299 | 0.0423 | -0.015 | -7.056
-5 | -0.255 | 0.04041 | -0.015 | -6.309
-4.5 | -0.21 | 0.039 | -0.014 | -5.374
-4 | -0.163 | 0.03765 | -0.014 | -4.327
-3.5 | -0.115 | 0.03664 | -0.014 | -3.144
-3 | -0.067 | 0.03591 | -0.015 | -1.858
-2.5 | -0.018 | 0.03526 | -0.015 | -0.502
-2 | 0.032 | 0.03478 | -0.016 | 0.909
-1.5 | 0.1 | 0.01322 | -0.048 | 7.558
-1 | 0.161 | 0.0132 | -0.048 | 12.188
-0.5 | 0.222 | 0.01329 | -0.049 | 16.696
0 | 0.287 | 0.0121 | -0.049 | 23.68
0.5 | 0.348 | 0.01223 | -0.05 | 28.462
1 | 0.41 | 0.01227 | -0.05 | 33.404
1.5 | 0.471 | 0.01229 | -0.051 | 38.361
2 | 0.533 | 0.01239 | -0.051 | 43.008
2.5 | 0.594 | 0.01252 | -0.052 | 47.456
3 | 0.655 | 0.01275 | -0.052 | 51.383
3.5 | 0.716 | 0.01246 | -0.053 | 57.464
4 | 0.776 | 0.01282 | -0.053 | 60.55
4.5 | 0.837 | 0.01321 | -0.054 | 63.339
5 | 0.897 | 0.0136 | -0.054 | 65.923
5.5 | 0.956 | 0.01405 | -0.055 | 68.038
6 | 1.015 | 0.01456 | -0.055 | 69.72
6.5 | 1.074 | 0.01511 | -0.056 | 71.046
7 | 1.131 | 0.01535 | -0.056 | 73.685
7.5 | 1.188 | 0.01589 | -0.057 | 74.797
8 | 1.245 | 0.01643 | -0.057 | 75.768
8.5 | 1.3 | 0.01698 | -0.058 | 76.547
9 | 1.353 | 0.01797 | -0.058 | 75.3
9.5 | 1.404 | 0.01864 | -0.059 | 75.339
10 | 1.451 | 0.01928 | -0.059 | 75.249
10.5 | 1.495 | 0.01997 | -0.06 | 74.869
11 | 1.537 | 0.02077 | -0.06 | 73.981
11.5 | 1.575 | 0.02177 | -0.061 | 72.371
12 | 1.611 | 0.02228 | -0.061 | 72.287
12.5 | 1.642 | 0.02332 | -0.061 | 70.409
13 | 1.588 | 0.03216 | -0.059 | 49.377
13.5 | 1.596 | 0.03553 | -0.058 | 44.925
14 | 1.586 | 0.04 | -0.058 | 39.66
14.5 | 1.563 | 0.04568 | -0.057 | 34.209
15 | 1.533 | 0.05252 | -0.056 | 29.193
15.5 | 1.502 | 0.05922 | -0.056 | 25.355
16 | 1.463 | 0.06751 | -0.055 | 21.674
16.5 | 1.423 | 0.0757 | -0.054 | 18.801
17 | 1.381 | 0.08367 | -0.054 | 16.506
17.5 | 1.336 | 0.09255 | -0.053 | 14.435

## 50. Re 2M Mach 0.00 (2)
BIGFOIL.COM POLAR EXPORT
NM RETRO tip for 30% ailerons
NM RETRO tip for 30% ailerons |  |  |  | Cl Max: | 1.8352 | at alpha= | 17 | deg
XFOIL ncrit=9 |  |  |  | L/D Max: | 119.226 | at alpha= | 7.5 | deg
Re: | 2000000 |  |  | Cd Min: | 0.20922 | at alpha= | -17 | deg
Mach: | 0 |  |  | Cl=0 at alpha= | -2.3543 | deg
|  |  |  | @ Cl=0.1, Cd= | 0.0066588
|  |  |  | @ Cl=0.4, Cd= | 0.0065116
|  |  |  | @ Cl=0.6, Cd= | 0.0063165
alpha (deg) | Cl | Cd | Cm | Cl/Cd
-17 | -0.6549 | 0.20922 | 0.0437 | -3.1302
-16.5 | -0.6389 | 0.20224 | 0.0399 | -3.1591
-16 | -0.6242 | 0.19462 | 0.036 | -3.2073
-15.5 | -0.613 | 0.18465 | 0.0315 | -3.3198
-15 | -0.6018 | 0.17592 | 0.0276 | -3.4209
-14.5 | -0.5969 | 0.16641 | 0.0233 | -3.5869
-14 | -0.5849 | 0.15938 | 0.0201 | -3.6698
-13.5 | -0.5749 | 0.15165 | 0.0166 | -3.791
-13 | -0.8628 | 0.07358 | -0.0219 | -11.726
-12.5 | -0.937 | 0.04829 | -0.0434 | -19.4036
-12 | -0.9612 | 0.03569 | -0.0574 | -26.9319
-11.5 | -0.9476 | 0.031 | -0.0579 | -30.5677
-11 | -0.926 | 0.02558 | -0.0564 | -36.2002
-10.5 | -0.8935 | 0.02177 | -0.0555 | -41.0427
-10 | -0.8518 | 0.01913 | -0.0547 | -44.5269
-9.5 | -0.8064 | 0.01704 | -0.0539 | -47.3239
-9 | -0.7585 | 0.01532 | -0.0531 | -49.5104
-8.5 | -0.6947 | 0.01373 | -0.0555 | -50.5972
-8 | -0.6352 | 0.01248 | -0.0565 | -50.8974
-7.5 | -0.5841 | 0.01151 | -0.0554 | -50.7472
-7 | -0.5318 | 0.01072 | -0.0545 | -49.6082
-6.5 | -0.477 | 0.01002 | -0.054 | -47.6048
-6 | -0.4211 | 0.00949 | -0.0537 | -44.373
-5.5 | -0.3644 | 0.00884 | -0.0535 | -41.2217
-5 | -0.3069 | 0.00841 | -0.0535 | -36.4923
-4.5 | -0.2491 | 0.00811 | -0.0536 | -30.7152
-4 | -0.191 | 0.00787 | -0.0536 | -24.2694
-3.5 | -0.1326 | 0.00766 | -0.0538 | -17.3107
-3 | -0.0748 | 0.00714 | -0.054 | -10.4762
-2.5 | -0.0169 | 0.00683 | -0.0543 | -2.4744
-2 | 0.0411 | 0.00675 | -0.0545 | 6.0889
-1.5 | 0.0993 | 0.00666 | -0.0549 | 14.9099
-1 | 0.1575 | 0.00656 | -0.0552 | 24.0091
0.5 | 0.3325 | 0.00652 | -0.0563 | 50.9969
1 | 0.3908 | 0.00651 | -0.0566 | 60.0307
1.5 | 0.4488 | 0.00652 | -0.0569 | 68.8344
2 | 0.5069 | 0.00656 | -0.0572 | 77.2713
2.5 | 0.5644 | 0.00656 | -0.0574 | 86.0366
3 | 0.6141 | 0.00622 | -0.0556 | 98.7299
3.5 | 0.6743 | 0.00639 | -0.0563 | 105.5243
4 | 0.7316 | 0.00672 | -0.0565 | 108.869
4.5 | 0.7889 | 0.00702 | -0.0567 | 112.3789
5 | 0.8457 | 0.00738 | -0.0568 | 114.5935
5.5 | 0.902 | 0.00777 | -0.0569 | 116.0875
6 | 0.9583 | 0.00814 | -0.0569 | 117.7273
6.5 | 1.014 | 0.00855 | -0.057 | 118.5965
7 | 1.0694 | 0.00898 | -0.0569 | 119.0869
7.5 | 1.1243 | 0.00943 | -0.0568 | 119.2259
8 | 1.1786 | 0.0099 | -0.0567 | 119.0505
8.5 | 1.2324 | 0.01041 | -0.0564 | 118.3862
9 | 1.2856 | 0.01093 | -0.0562 | 117.6212
9.5 | 1.3387 | 0.01141 | -0.0559 | 117.3269
10 | 1.3904 | 0.01202 | -0.0554 | 115.6739
10.5 | 1.4412 | 0.01264 | -0.0548 | 114.019
11 | 1.4918 | 0.01323 | -0.0542 | 112.7589
11.5 | 1.5404 | 0.01394 | -0.0534 | 110.5022
12 | 1.5873 | 0.01475 | -0.0523 | 107.6136
12.5 | 1.6334 | 0.01553 | -0.0511 | 105.1771
13 | 1.6769 | 0.01644 | -0.0496 | 102.0012
13.5 | 1.7172 | 0.01749 | -0.0477 | 98.1818
14 | 1.7531 | 0.01869 | -0.0452 | 93.7988
14.5 | 1.7819 | 0.02004 | -0.0417 | 88.9172
15 | 1.7998 | 0.02168 | -0.0367 | 83.0166
15.5 | 1.8155 | 0.02377 | -0.0324 | 76.3778
16 | 1.8265 | 0.02653 | -0.0288 | 68.8466
16.5 | 1.8334 | 0.03003 | -0.026 | 61.0523
17 | 1.8352 | 0.03448 | -0.0241 | 53.2251
17.5 | 1.8311 | 0.04007 | -0.0234 | 45.6975
18 | 1.8205 | 0.047 | -0.0239 | 38.734
18.5 | 1.7992 | 0.05593 | -0.0259 | 32.1688
19 | 1.7728 | 0.06617 | -0.0291 | 26.7916
19.5 | 1.7336 | 0.07869 | -0.0335 | 22.0308
20 | 1.6827 | 0.09336 | -0.0391 | 18.0238

## 51. Re 2M Mach 0.10 (1)
BIGFOIL.COM POLAR EXPORT
NM RETRO tip for 30% ailerons
NM RETRO tip for 30% ailerons |  |  |  | Cl Max: | 1.643 | at alpha= | 12.5 | deg
JavaFoil+Calcfoil stall+Eppler ext transition |  |  |  | L/D Max: | 76.368 | at alpha= | 8.5 | deg
Re: | 2000000 |  |  | Cd Min: | 0.0121 | at alpha= | 0 | deg
Mach: | 0.1 |  |  | Cl=0 at alpha= | -2.32 | deg
|  |  |  | @ Cl=0.1, Cd= | 0.01325
|  |  |  | @ Cl=0.4, Cd= | 0.012264
|  |  |  | @ Cl=0.6, Cd= | 0.012572
alpha (deg) | Cl | Cd | Cm | Cl/Cd
-14.5 | -0.519 | 0.08888 | -0.025 | -5.841
-14 | -0.537 | 0.08265 | -0.026 | -6.493
-13.5 | -0.552 | 0.0773 | -0.027 | -7.146
-13 | -0.568 | 0.07001 | -0.028 | -8.119
-12.5 | -0.583 | 0.06245 | -0.029 | -9.342
-12 | -0.601 | 0.05207 | -0.031 | -11.538
-11.5 | -0.611 | 0.04612 | -0.032 | -13.241
-11 | -0.633 | 0.03317 | -0.035 | -19.082
-10.5 | -0.646 | 0.02565 | -0.037 | -25.191
-10 | -0.658 | 0.02021 | -0.039 | -32.558
-9.5 | -0.66 | 0.01724 | -0.041 | -38.269
-9 | -0.64 | 0.01663 | -0.041 | -38.515
-8.5 | -0.616 | 0.01609 | -0.042 | -38.262
-8 | -0.586 | 0.01563 | -0.042 | -37.473
-7.5 | -0.551 | 0.01515 | -0.043 | -36.347
-7 | -0.511 | 0.0147 | -0.043 | -34.776
-6.5 | -0.467 | 0.01419 | -0.043 | -32.92
-6 | -0.42 | 0.01395 | -0.044 | -30.077
-5.5 | -0.3 | 0.04237 | -0.015 | -7.07
-5 | -0.256 | 0.04046 | -0.015 | -6.325
-4.5 | -0.21 | 0.03899 | -0.015 | -5.398
-4 | -0.164 | 0.03764 | -0.014 | -4.348
-3.5 | -0.116 | 0.03662 | -0.014 | -3.16
-3 | -0.067 | 0.0359 | -0.015 | -1.867
-2.5 | -0.018 | 0.03529 | -0.015 | -0.504
-2 | 0.032 | 0.03481 | -0.016 | 0.913
-1.5 | 0.1 | 0.01325 | -0.048 | 7.576
-1 | 0.162 | 0.01321 | -0.049 | 12.244
-0.5 | 0.223 | 0.01334 | -0.049 | 16.715
0 | 0.288 | 0.0121 | -0.05 | 23.801
0.5 | 0.35 | 0.01228 | -0.05 | 28.493
1 | 0.412 | 0.01226 | -0.051 | 33.601
1.5 | 0.474 | 0.01234 | -0.051 | 38.387
2 | 0.535 | 0.01238 | -0.052 | 43.257
2.5 | 0.597 | 0.01256 | -0.052 | 47.514
3 | 0.658 | 0.0128 | -0.053 | 51.408
3.5 | 0.719 | 0.01252 | -0.053 | 57.452
4 | 0.78 | 0.01283 | -0.053 | 60.837
4.5 | 0.841 | 0.01322 | -0.054 | 63.615
5 | 0.901 | 0.01367 | -0.054 | 65.918
5.5 | 0.961 | 0.01412 | -0.055 | 68.04
6 | 1.02 | 0.01464 | -0.055 | 69.664
6.5 | 1.079 | 0.01519 | -0.056 | 71.018
7 | 1.137 | 0.01544 | -0.056 | 73.622
7.5 | 1.194 | 0.01598 | -0.057 | 74.699
8 | 1.25 | 0.01651 | -0.057 | 75.725
8.5 | 1.305 | 0.01709 | -0.058 | 76.368
9 | 1.359 | 0.01811 | -0.058 | 75.042
9.5 | 1.41 | 0.01877 | -0.059 | 75.122
10 | 1.456 | 0.01943 | -0.059 | 74.963
10.5 | 1.5 | 0.02018 | -0.06 | 74.338
11 | 1.541 | 0.02104 | -0.06 | 73.267
11.5 | 1.579 | 0.02191 | -0.061 | 72.057
12 | 1.613 | 0.02245 | -0.061 | 71.849
12.5 | 1.643 | 0.02365 | -0.062 | 69.486
13 | 1.583 | 0.03315 | -0.059 | 47.746
13.5 | 1.587 | 0.03714 | -0.058 | 42.722
14 | 1.572 | 0.04239 | -0.058 | 37.074
14.5 | 1.547 | 0.04802 | -0.057 | 32.21
15 | 1.514 | 0.05497 | -0.056 | 27.548
15.5 | 1.479 | 0.06189 | -0.056 | 23.893
16 | 1.434 | 0.07148 | -0.055 | 20.063
16.5 | 1.391 | 0.07941 | -0.054 | 17.51
17 | 1.343 | 0.08838 | -0.053 | 15.191
17.5 | 1.275 | 0.11167 | -0.051 | 11.417

## 52. Re 2M Mach 0.10 (2)
BIGFOIL.COM POLAR EXPORT
NM RETRO tip for 30% ailerons
NM RETRO tip for 30% ailerons |  |  |  | Cl Max: | 1.826 | at alpha= | 16.5 | deg
XFOIL ncrit=9 |  |  |  | L/D Max: | 119.001 | at alpha= | 7.5 | deg
Re: | 2000000 |  |  | Cd Min: | 0.10417 | at alpha= | 20 | deg
Mach: | 0.1 |  |  | Cl=0 at alpha= | -2.3527 | deg
|  |  |  | @ Cl=0.1, Cd= | 0.0066797
|  |  |  | @ Cl=0.4, Cd= | 0.0065312
|  |  |  | @ Cl=0.6, Cd= | 0.0063151
alpha (deg) | Cl | Cd | Cm | Cl/Cd
-12.5 | -0.8378 | 0.07138 | -0.0232 | -11.7372
-12 | -0.9003 | 0.04856 | -0.0424 | -18.54
-11.5 | -0.9255 | 0.03504 | -0.0577 | -26.4127
-11 | -0.9216 | 0.02762 | -0.0574 | -33.3671
-10.5 | -0.8947 | 0.02307 | -0.0567 | -38.782
-10 | -0.8552 | 0.02006 | -0.0558 | -42.6321
-9.5 | -0.8109 | 0.01771 | -0.0549 | -45.7877
-9 | -0.7634 | 0.01583 | -0.0541 | -48.2249
-8.5 | -0.6994 | 0.01409 | -0.0563 | -49.638
-8 | -0.6399 | 0.01274 | -0.0573 | -50.2276
-7.5 | -0.5886 | 0.01171 | -0.0561 | -50.2647
-7 | -0.5359 | 0.01087 | -0.0551 | -49.3008
-6.5 | -0.4807 | 0.01013 | -0.0545 | -47.4531
-6 | -0.4244 | 0.00956 | -0.0541 | -44.3933
-5.5 | -0.3672 | 0.00891 | -0.054 | -41.2121
-5 | -0.3092 | 0.00845 | -0.0539 | -36.5917
-4.5 | -0.251 | 0.00813 | -0.0539 | -30.8733
-4 | -0.1924 | 0.00789 | -0.054 | -24.3853
-3.5 | -0.1337 | 0.00768 | -0.0541 | -17.4089
-3 | -0.0754 | 0.00719 | -0.0543 | -10.4868
-2.5 | -0.0172 | 0.00685 | -0.0546 | -2.5109
-2 | 0.0412 | 0.00677 | -0.0548 | 6.0857
-1.5 | 0.0998 | 0.00668 | -0.0552 | 14.9401
-1 | 0.1584 | 0.00659 | -0.0555 | 24.0364
-0.5 | 0.2171 | 0.00656 | -0.0559 | 33.0945
0 | 0.2758 | 0.00656 | -0.0562 | 42.0427
0.5 | 0.3345 | 0.00654 | -0.0565 | 51.1468
1 | 0.3931 | 0.00653 | -0.0568 | 60.1991
1.5 | 0.4516 | 0.00654 | -0.0571 | 69.052
2 | 0.51 | 0.00658 | -0.0574 | 77.5076
3 | 0.6187 | 0.00626 | -0.056 | 98.8339
3.5 | 0.6785 | 0.00642 | -0.0565 | 105.6854
4 | 0.7362 | 0.00675 | -0.0566 | 109.0667
4.5 | 0.7939 | 0.00706 | -0.0568 | 112.4504
5 | 0.8509 | 0.00743 | -0.0569 | 114.5222
5.5 | 0.9078 | 0.00781 | -0.057 | 116.2356
6 | 0.9645 | 0.00819 | -0.057 | 117.7656
6.5 | 1.0206 | 0.00861 | -0.057 | 118.5366
7 | 1.0764 | 0.00905 | -0.0569 | 118.9392
7.5 | 1.1317 | 0.00951 | -0.0567 | 119.0011
8 | 1.1866 | 0.00998 | -0.0565 | 118.8978
8.5 | 1.2409 | 0.01049 | -0.0562 | 118.2936
9 | 1.2943 | 0.01106 | -0.0558 | 117.0253
9.5 | 1.348 | 0.01154 | -0.0555 | 116.8111
10 | 1.4003 | 0.01213 | -0.0549 | 115.4411
10.5 | 1.4511 | 0.01282 | -0.0542 | 113.1903
11 | 1.5022 | 0.01341 | -0.0535 | 112.0209
11.5 | 1.5513 | 0.01413 | -0.0525 | 109.7877
12 | 1.5985 | 0.01496 | -0.0513 | 106.8516
12.5 | 1.6439 | 0.01584 | -0.0498 | 103.7816
13 | 1.687 | 0.01681 | -0.0481 | 100.3569
13.5 | 1.7263 | 0.01794 | -0.0458 | 96.2263
14 | 1.7599 | 0.01925 | -0.0428 | 91.4234
14.5 | 1.7829 | 0.02072 | -0.0382 | 86.0473
15 | 1.7998 | 0.02263 | -0.0334 | 79.5316
15.5 | 1.8136 | 0.02509 | -0.0293 | 72.2838
16 | 1.822 | 0.02834 | -0.026 | 64.2908
16.5 | 1.826 | 0.03244 | -0.0237 | 56.2885
17.5 | 1.816 | 0.04414 | -0.0225 | 41.1418
18 | 1.7971 | 0.05263 | -0.0242 | 34.1459
18.5 | 1.7722 | 0.06253 | -0.027 | 28.3416
19 | 1.7359 | 0.07449 | -0.0311 | 23.3038
19.5 | 1.6885 | 0.08846 | -0.0364 | 19.0877
20 | 1.633 | 0.10417 | -0.0429 | 15.6763

## 53. Re 2M Mach 0.25 (1)
BIGFOIL.COM POLAR EXPORT
NM RETRO tip for 30% ailerons
NM RETRO tip for 30% ailerons |  |  |  | Cl Max: | 1.592 | at alpha= | 11.5 | deg
JavaFoil+Calcfoil stall+Eppler ext transition |  |  |  | L/D Max: | 75.448 | at alpha= | 8.5 | deg
Re: | 2000000 |  |  | Cd Min: | 0.01217 | at alpha= | 0 | deg
Mach: | 0.25 |  |  | Cl=0 at alpha= | -2.3235 | deg
|  |  |  | @ Cl=0.1, Cd= | 0.014293
|  |  |  | @ Cl=0.4, Cd= | 0.012394
|  |  |  | @ Cl=0.6, Cd= | 0.012691
alpha (deg) | Cl | Cd | Cm | Cl/Cd
-14 | -0.205 | 0.09596 | -0.024 | -2.141
-13.5 | -0.264 | 0.08953 | -0.025 | -2.95
-13 | -0.315 | 0.08291 | -0.026 | -3.799
-12.5 | -0.362 | 0.07442 | -0.027 | -4.864
-12 | -0.404 | 0.06706 | -0.029 | -6.026
-11.5 | -0.441 | 0.06062 | -0.03 | -7.279
-11 | -0.479 | 0.04972 | -0.032 | -9.629
-10.5 | -0.507 | 0.0431 | -0.034 | -11.77
-10 | -0.539 | 0.03226 | -0.037 | -16.7
-9.5 | -0.576 | 0.02113 | -0.04 | -27.237
-9 | -0.595 | 0.01745 | -0.042 | -34.065
-8.5 | -0.585 | 0.01668 | -0.043 | -35.087
-8 | -0.567 | 0.01611 | -0.043 | -35.22
-7.5 | -0.541 | 0.01553 | -0.044 | -34.873
-7 | -0.508 | 0.01497 | -0.044 | -33.971
-6.5 | -0.469 | 0.01446 | -0.045 | -32.433
-6 | -0.424 | 0.01409 | -0.045 | -30.108
-5.5 | -0.375 | 0.01382 | -0.046 | -27.095
-5 | -0.321 | 0.01351 | -0.046 | -23.772
-4.5 | -0.215 | 0.03913 | -0.015 | -5.503
-4 | -0.168 | 0.03773 | -0.015 | -4.444
-3.5 | -0.119 | 0.03672 | -0.015 | -3.233
-3 | -0.069 | 0.03583 | -0.015 | -1.92
-2.5 | -0.018 | 0.03538 | -0.015 | -0.517
-2 | 0.033 | 0.03491 | -0.016 | 0.935
-1.5 | 0.103 | 0.01337 | -0.05 | 7.713
-1 | 0.166 | 0.0135 | -0.05 | 12.302
-0.5 | 0.229 | 0.01339 | -0.051 | 17.103
0 | 0.296 | 0.01217 | -0.051 | 24.311
0.5 | 0.36 | 0.0124 | -0.052 | 29.002
1 | 0.423 | 0.01239 | -0.052 | 34.154
1.5 | 0.487 | 0.01249 | -0.053 | 38.967
2 | 0.55 | 0.01254 | -0.053 | 43.866
2.5 | 0.613 | 0.01273 | -0.054 | 48.157
3 | 0.676 | 0.01295 | -0.054 | 52.192
3.5 | 0.739 | 0.01269 | -0.054 | 58.243
4 | 0.801 | 0.01308 | -0.055 | 61.268
4.5 | 0.863 | 0.0135 | -0.055 | 63.937
5 | 0.925 | 0.01395 | -0.056 | 66.281
5.5 | 0.986 | 0.01444 | -0.056 | 68.288
6 | 1.047 | 0.01506 | -0.057 | 69.525
6.5 | 1.106 | 0.01561 | -0.057 | 70.887
7 | 1.165 | 0.01623 | -0.058 | 71.781
7.5 | 1.223 | 0.01644 | -0.058 | 74.412
8 | 1.28 | 0.01706 | -0.059 | 75.053
8.5 | 1.336 | 0.0177 | -0.059 | 75.448
9 | 1.389 | 0.01884 | -0.06 | 73.716
9.5 | 1.439 | 0.01958 | -0.06 | 73.507
10 | 1.484 | 0.02036 | -0.061 | 72.856
10.5 | 1.524 | 0.02127 | -0.061 | 71.673
11 | 1.561 | 0.02232 | -0.062 | 69.933
11.5 | 1.592 | 0.02363 | -0.062 | 67.395
12 | 1.58 | 0.02588 | -0.061 | 61.032
12.5 | 1.541 | 0.03558 | -0.059 | 43.304
13 | 1.532 | 0.041 | -0.058 | 37.375
13.5 | 1.512 | 0.04887 | -0.057 | 30.946
14 | 1.476 | 0.05667 | -0.056 | 26.048
14.5 | 1.427 | 0.06417 | -0.055 | 22.237
15 | 1.366 | 0.07341 | -0.054 | 18.604
15.5 | 1.294 | 0.0841 | -0.053 | 15.39
16 | 1.199 | 0.10758 | -0.05 | 11.15
16.5 | 1.113 | 0.12179 | -0.049 | 9.143

## 54. Re 2M Mach 0.25 (2)
BIGFOIL.COM POLAR EXPORT
NM RETRO tip for 30% ailerons
NM RETRO tip for 30% ailerons |  |  |  | Cl Max: | 1.7965 | at alpha= | 15 | deg
XFOIL ncrit=9 |  |  |  | L/D Max: | 118.167 | at alpha= | 7 | deg
Re: | 2000000 |  |  | Cd Min: | 0.18142 | at alpha= | -15 | deg
Mach: | 0.25 |  |  | Cl=0 at alpha= | -2.3463 | deg
|  |  |  | @ Cl=0.1, Cd= | 0.0068091
|  |  |  | @ Cl=0.4, Cd= | 0.006659
|  |  |  | @ Cl=0.6, Cd= | 0.0065946
alpha (deg) | Cl | Cd | Cm | Cl/Cd
-15 | -0.5975 | 0.18142 | 0.029 | -3.2935
-14.5 | -0.5867 | 0.17323 | 0.0252 | -3.3868
-14 | -0.5718 | 0.16633 | 0.0218 | -3.4377
-13.5 | -0.5584 | 0.15909 | 0.0185 | -3.51
-13 | -0.5483 | 0.15071 | 0.0148 | -3.6381
-12.5 | -0.555 | 0.13725 | 0.0095 | -4.0437
-12 | -0.546 | 0.12961 | 0.0061 | -4.2126
-11.5 | -0.7589 | 0.07561 | -0.02 | -10.037
-11 | -0.807 | 0.0591 | -0.031 | -13.6548
-10.5 | -0.8494 | 0.03746 | -0.0542 | -22.6749
-10 | -0.8509 | 0.02825 | -0.0607 | -30.1204
-9.5 | -0.8248 | 0.02304 | -0.0605 | -35.7986
-9 | -0.7872 | 0.01951 | -0.0589 | -40.3485
-8 | -0.6647 | 0.01447 | -0.0616 | -45.9364
-7.5 | -0.6134 | 0.01299 | -0.0597 | -47.2209
-7 | -0.5585 | 0.01179 | -0.0584 | -47.3707
-6 | -0.4423 | 0.01 | -0.057 | -44.23
-5.5 | -0.3824 | 0.00942 | -0.0566 | -40.5945
-5 | -0.3224 | 0.00868 | -0.0563 | -37.1429
-4.5 | -0.2616 | 0.00829 | -0.0561 | -31.5561
-4 | -0.2005 | 0.00799 | -0.056 | -25.0939
-3.5 | -0.1395 | 0.00778 | -0.056 | -17.9306
-3 | -0.0788 | 0.00737 | -0.0561 | -10.692
-2.5 | -0.0186 | 0.00699 | -0.0563 | -2.6609
-2 | 0.0419 | 0.0069 | -0.0565 | 6.0725
-1 | 0.1633 | 0.00671 | -0.0571 | 24.3368
-0.5 | 0.224 | 0.00667 | -0.0574 | 33.5832
0 | 0.2847 | 0.00667 | -0.0577 | 42.6837
0.5 | 0.3455 | 0.00665 | -0.058 | 51.9549
1 | 0.4061 | 0.00666 | -0.0582 | 60.976
1.5 | 0.4667 | 0.00665 | -0.0585 | 70.1805
2 | 0.5271 | 0.00672 | -0.0587 | 78.4375
3 | 0.6434 | 0.00652 | -0.0581 | 98.681
3.5 | 0.7016 | 0.00658 | -0.0575 | 106.6261
4 | 0.7615 | 0.00692 | -0.0576 | 110.0434
4.5 | 0.8213 | 0.00727 | -0.0576 | 112.9711
5 | 0.8808 | 0.00765 | -0.0575 | 115.1373
5.5 | 0.9397 | 0.00809 | -0.0574 | 116.1557
6 | 0.9987 | 0.00851 | -0.0572 | 117.3561
6.5 | 1.0573 | 0.00896 | -0.0569 | 118.0022
7 | 1.1155 | 0.00944 | -0.0565 | 118.1674
7.5 | 1.1733 | 0.00994 | -0.056 | 118.0382
8 | 1.2305 | 0.0105 | -0.0554 | 117.1905
8.5 | 1.2873 | 0.01106 | -0.0547 | 116.3924
9 | 1.344 | 0.0116 | -0.0539 | 115.8621
9.5 | 1.3992 | 0.01226 | -0.0529 | 114.1272
10 | 1.454 | 0.01292 | -0.0518 | 112.5387
10.5 | 1.5076 | 0.01363 | -0.0504 | 110.609
11 | 1.5593 | 0.01446 | -0.0488 | 107.8354
11.5 | 1.6087 | 0.0154 | -0.0468 | 104.461
12 | 1.656 | 0.01641 | -0.0445 | 100.9141
12.5 | 1.6997 | 0.01754 | -0.0417 | 96.9042
13 | 1.7357 | 0.01895 | -0.0379 | 91.5937
13.5 | 1.7591 | 0.0206 | -0.0324 | 85.3932
14 | 1.7775 | 0.02279 | -0.0273 | 77.9947
14.5 | 1.7907 | 0.02574 | -0.023 | 69.5688
15 | 1.7965 | 0.02976 | -0.0197 | 60.3663
15.5 | 1.794 | 0.03517 | -0.0178 | 51.0094
16 | 1.7838 | 0.04213 | -0.0177 | 42.3404
16.5 | 1.766 | 0.05075 | -0.0194 | 34.798
17 | 1.7338 | 0.06172 | -0.0227 | 28.0914
17.5 | 1.6894 | 0.07475 | -0.0274 | 22.6007
18 | 1.6364 | 0.08931 | -0.0332 | 18.3227
18.5 | 1.5805 | 0.10479 | -0.0398 | 15.0825
19 | 1.5268 | 0.12056 | -0.0472 | 12.6642
19.5 | 1.4766 | 0.13642 | -0.0554 | 10.8239
20 | 1.4323 | 0.1521 | -0.0644 | 9.4168

## 55. Re 2M Mach 0.50 (1)
BIGFOIL.COM POLAR EXPORT
NM RETRO tip for 30% ailerons
NM RETRO tip for 30% ailerons |  |  |  | Cl Max: | 1.481 | at alpha= | 9 | deg
JavaFoil+Calcfoil stall+Eppler ext transition |  |  |  | L/D Max: | 67.932 | at alpha= | 6.5 | deg
Re: | 2000000 |  |  | Cd Min: | 0.01273 | at alpha= | 0 | deg
Mach: | 0.5 |  |  | Cl=0 at alpha= | -2.3214 | deg
|  |  |  | @ Cl=0.1, Cd= | 0.033583
|  |  |  | @ Cl=0.4, Cd= | 0.012749
|  |  |  | @ Cl=0.6, Cd= | 0.013158
alpha (deg) | Cl | Cd | Cm | Cl/Cd
-20 | -0.998 | 0.1849 | -0.023 | -5.399
-19.5 | -0.971 | 0.17887 | -0.023 | -5.427
-19 | -0.943 | 0.17162 | -0.023 | -5.497
-18.5 | -0.916 | 0.16736 | -0.023 | -5.475
-18 | -0.89 | 0.16874 | -0.024 | -5.277
-17.5 | -0.86 | 0.16122 | -0.023 | -5.336
-17 | -0.832 | 0.15492 | -0.023 | -5.369
-16.5 | -0.804 | 0.15119 | -0.023 | -5.317
-16 | -0.776 | 0.14269 | -0.023 | -5.442
-15.5 | -0.75 | 0.14014 | -0.023 | -5.35
-15 | -0.72 | 0.13385 | -0.023 | -5.377
-14.5 | -0.692 | 0.12732 | -0.022 | -5.431
-14 | -0.664 | 0.12315 | -0.023 | -5.389
-13.5 | -0.636 | 0.11887 | -0.023 | -5.349
-13 | -0.607 | 0.1151 | -0.022 | -5.274
-12.5 | -0.579 | 0.11085 | -0.022 | -5.221
-12 | -0.551 | 0.10559 | -0.022 | -5.217
-11.5 | -0.523 | 0.1035 | -0.023 | -5.054
-11 | -0.494 | 0.09908 | -0.021 | -4.984
-10.5 | -0.466 | 0.09408 | -0.022 | -4.951
-10 | -0.438 | 0.09365 | -0.022 | -4.673
-9.5 | -0.409 | 0.07823 | -0.022 | -5.232
-9 | -0.383 | 0.07015 | -0.026 | -5.464
-8.5 | -0.355 | 0.0643 | -0.026 | -5.522
-8 | -0.336 | 0.05067 | -0.034 | -6.624
-7.5 | -0.324 | 0.03371 | -0.041 | -9.599
-7 | -0.319 | 0.01935 | -0.048 | -16.468
-6.5 | -0.292 | 0.01645 | -0.05 | -17.776
-6 | -0.258 | 0.01555 | -0.05 | -16.579
-5.5 | -0.35 | 0.01491 | -0.051 | -23.511
-5 | -0.332 | 0.01436 | -0.051 | -23.108
-4.5 | -0.284 | 0.01397 | -0.052 | -20.37
-4 | -0.184 | 0.03837 | -0.018 | -4.785
-3.5 | -0.131 | 0.03717 | -0.017 | -3.533
-3 | -0.077 | 0.03615 | -0.017 | -2.117
-2.5 | -0.02 | 0.03551 | -0.017 | -0.574
-2 | 0.036 | 0.03527 | -0.017 | 1.034
-1.5 | 0.094 | 0.03496 | -0.018 | 2.677
-1 | 0.186 | 0.01385 | -0.056 | 13.406
-0.5 | 0.256 | 0.01385 | -0.057 | 18.47
0 | 0.331 | 0.01273 | -0.057 | 25.972
0.5 | 0.402 | 0.01275 | -0.058 | 31.503
1 | 0.473 | 0.01302 | -0.058 | 36.308
1.5 | 0.544 | 0.01303 | -0.059 | 41.725
2 | 0.614 | 0.01319 | -0.059 | 46.544
2.5 | 0.684 | 0.01351 | -0.06 | 50.661
3 | 0.754 | 0.01387 | -0.06 | 54.399
3.5 | 0.824 | 0.01427 | -0.061 | 57.729
4 | 0.893 | 0.01421 | -0.061 | 62.81
4.5 | 0.961 | 0.01483 | -0.062 | 64.764
5 | 1.028 | 0.01549 | -0.063 | 66.347
5.5 | 1.094 | 0.01628 | -0.063 | 67.225
6 | 1.159 | 0.01711 | -0.064 | 67.725
6.5 | 1.222 | 0.01798 | -0.064 | 67.932
7 | 1.282 | 0.01889 | -0.065 | 67.867
7.5 | 1.34 | 0.01998 | -0.065 | 67.066
8 | 1.394 | 0.02061 | -0.066 | 67.629
8.5 | 1.442 | 0.02195 | -0.067 | 65.699
9 | 1.481 | 0.02342 | -0.067 | 63.213
9.5 | 1.449 | 0.02754 | -0.065 | 52.592
10 | 1.406 | 0.03223 | -0.064 | 43.617
10.5 | 1.22 | 0.06063 | -0.056 | 20.122
11 | 0.794 | 0.08363 | -0.051 | 9.498
11.5 | 0.794 | 0.10769 | -0.04 | 7.371
12 | 0.816 | 0.11649 | -0.035 | 7.002
12.5 | 0.845 | 0.11777 | -0.037 | 7.176
13 | 0.875 | 0.1261 | -0.039 | 6.94
13.5 | 0.903 | 0.13224 | -0.04 | 6.832
14 | 0.932 | 0.13655 | -0.041 | 6.824

## 56. Re 2M Mach 0.50 (2)
BIGFOIL.COM POLAR EXPORT
NM RETRO tip for 30% ailerons
NM RETRO tip for 30% ailerons |  |  |  | Cl Max: | 1.769 | at alpha= | 12 | deg
XFOIL ncrit=9 |  |  |  | L/D Max: | 115.929 | at alpha= | 5.5 | deg
Re: | 2000000 |  |  | Cd Min: | 0.283 | at alpha= | -20 | deg
Mach: | 0.5 |  |  | Cl=0 at alpha= | -2.3144 | deg
|  |  |  | @ Cl=0.1, Cd= | 0.0073226
|  |  |  | @ Cl=0.4, Cd= | 0.0071407
|  |  |  | @ Cl=0.6, Cd= | 0.0072643
alpha (deg) | Cl | Cd | Cm | Cl/Cd
-20 | -0.8315 | 0.283 | 0.0837 | -2.9382
-19.5 | -0.8082 | 0.2742 | 0.0781 | -2.9475
-19 | -0.7848 | 0.26544 | 0.0726 | -2.9566
-18.5 | -0.7616 | 0.25668 | 0.0673 | -2.9671
-18 | -0.739 | 0.24866 | 0.0626 | -2.9719
-17.5 | -0.7155 | 0.24112 | 0.0579 | -2.9674
-17 | -0.6922 | 0.23335 | 0.0532 | -2.9664
-16.5 | -0.6694 | 0.22515 | 0.0484 | -2.9731
-16 | -0.6486 | 0.2146 | 0.0426 | -3.0224
-15.5 | -0.6276 | 0.20657 | 0.0383 | -3.0382
-15 | -0.6052 | 0.19918 | 0.0343 | -3.0385
-14.5 | -0.5836 | 0.19147 | 0.0301 | -3.048
-14 | -0.5632 | 0.18341 | 0.026 | -3.0707
-13 | -0.5292 | 0.16522 | 0.0171 | -3.203
-12.5 | -0.5105 | 0.15775 | 0.0136 | -3.2361
-12 | -0.4941 | 0.14975 | 0.0099 | -3.2995
-11.5 | -0.4849 | 0.13954 | 0.0053 | -3.475
-11 | -0.4826 | 0.12837 | 0.0012 | -3.7594
-10.5 | -0.4811 | 0.11787 | -0.0032 | -4.0816
-10 | -0.4983 | 0.10432 | -0.0093 | -4.7766
-9.5 | -0.5147 | 0.09209 | -0.0156 | -5.5891
-9 | -0.5329 | 0.08043 | -0.0226 | -6.6256
-8.5 | -0.5548 | 0.06874 | -0.0305 | -8.071
-8 | -0.5818 | 0.05672 | -0.0399 | -10.2574
-7 | -0.6191 | 0.02476 | -0.0735 | -25.004
-6.5 | -0.592 | 0.01617 | -0.0742 | -36.611
-6 | -0.5297 | 0.01262 | -0.0718 | -41.9731
-5.5 | -0.4582 | 0.01098 | -0.0696 | -41.7304
-5 | -0.3853 | 0.00992 | -0.0679 | -38.8407
-4.5 | -0.3124 | 0.00911 | -0.0666 | -34.292
-4 | -0.2398 | 0.00856 | -0.0656 | -28.014
-3.5 | -0.1676 | 0.00824 | -0.0648 | -20.3398
-2.5 | -0.0261 | 0.00766 | -0.0639 | -3.4073
-2 | 0.0442 | 0.00741 | -0.0638 | 5.9649
-1.5 | 0.1144 | 0.0073 | -0.0638 | 15.6712
-0.5 | 0.2547 | 0.00712 | -0.0639 | 35.7725
0 | 0.3247 | 0.00713 | -0.064 | 45.54
0.5 | 0.3948 | 0.00714 | -0.0641 | 55.2941
1 | 0.4647 | 0.00715 | -0.0642 | 64.993
1.5 | 0.5346 | 0.00718 | -0.0642 | 74.4568
2 | 0.6044 | 0.00727 | -0.0641 | 83.1362
2.5 | 0.674 | 0.0074 | -0.0638 | 91.0811
3 | 0.7431 | 0.00751 | -0.0634 | 98.9481
3.5 | 0.8061 | 0.00732 | -0.0612 | 110.123
4 | 0.8761 | 0.00776 | -0.0606 | 112.8995
4.5 | 0.9458 | 0.00825 | -0.0597 | 114.6424
5 | 1.0155 | 0.00878 | -0.0586 | 115.6606
5.5 | 1.0851 | 0.00936 | -0.0573 | 115.9295
6 | 1.1545 | 0.00998 | -0.0556 | 115.6814
6.5 | 1.2238 | 0.01064 | -0.0537 | 115.0188
7 | 1.2927 | 0.01136 | -0.0514 | 113.794
7.5 | 1.3604 | 0.01218 | -0.0486 | 111.6913
8 | 1.4274 | 0.01304 | -0.0454 | 109.4632
8.5 | 1.4923 | 0.01403 | -0.0415 | 106.3649
9 | 1.5526 | 0.01525 | -0.0369 | 101.8098
9.5 | 1.6098 | 0.0165 | -0.0316 | 97.5636
10 | 1.6497 | 0.01823 | -0.0243 | 90.4937
10.5 | 1.6891 | 0.02025 | -0.0176 | 83.4123
11 | 1.7235 | 0.02305 | -0.0118 | 74.7722
11.5 | 1.754 | 0.02664 | -0.0072 | 65.8408
12 | 1.769 | 0.03195 | -0.004 | 55.3678
12.5 | 1.7607 | 0.03993 | -0.0037 | 44.0947
13 | 1.7286 | 0.05067 | -0.0064 | 34.1149
13.5 | 1.6788 | 0.06307 | -0.0108 | 26.618
14 | 1.6187 | 0.07642 | -0.0162 | 21.1816
14.5 | 1.5563 | 0.09044 | -0.0227 | 17.2081
15 | 1.4967 | 0.10486 | -0.0302 | 14.2733
15.5 | 1.4423 | 0.11953 | -0.0385 | 12.0664
16 | 1.3941 | 0.13428 | -0.0475 | 10.382
16.5 | 1.3559 | 0.14868 | -0.0569 | 9.1196
17 | 1.3248 | 0.16291 | -0.0667 | 8.1321

## 57. Re 3M Mach 0.00 (1)
BIGFOIL.COM POLAR EXPORT
NM RETRO tip for 30% ailerons
NM RETRO tip for 30% ailerons |  |  |  | Cl Max: | 1.642 | at alpha= | 12.5 | deg
JavaFoil+Calcfoil stall+Eppler ext transition |  |  |  | L/D Max: | 80.312 | at alpha= | 8.5 | deg
Re: | 3000000 |  |  | Cd Min: | 0.01191 | at alpha= | 0 | deg
Mach: | 0 |  |  | Cl=0 at alpha= | -2.3421 | deg
|  |  |  | @ Cl=0.1, Cd= | 0.01294
|  |  |  | @ Cl=0.4, Cd= | 0.012112
|  |  |  | @ Cl=0.6, Cd= | 0.012394
alpha (deg) | Cl | Cd | Cm | Cl/Cd
-15.5 | -0.528 | 0.09377 | -0.025 | -5.636
-15 | -0.545 | 0.08695 | -0.026 | -6.271
-14.5 | -0.562 | 0.07992 | -0.027 | -7.029
-14 | -0.575 | 0.07532 | -0.027 | -7.64
-13.5 | -0.59 | 0.06815 | -0.028 | -8.664
-13 | -0.605 | 0.06043 | -0.03 | -10.013
-12.5 | -0.619 | 0.05253 | -0.031 | -11.782
-12 | -0.638 | 0.04095 | -0.033 | -15.581
-11.5 | -0.648 | 0.03487 | -0.034 | -18.581
-11 | -0.671 | 0.02414 | -0.037 | -27.781
-10.5 | -0.696 | 0.0176 | -0.04 | -39.543
-10 | -0.684 | 0.01706 | -0.04 | -40.089
-9.5 | -0.667 | 0.01645 | -0.04 | -40.573
-9 | -0.646 | 0.01577 | -0.041 | -40.957
-8.5 | -0.619 | 0.01529 | -0.041 | -40.483
-8 | -0.588 | 0.01485 | -0.042 | -39.559
-7.5 | -0.551 | 0.01446 | -0.042 | -38.125
-7 | -0.511 | 0.01405 | -0.043 | -36.369
-6.5 | -0.467 | 0.01361 | -0.043 | -34.272
-6 | -0.419 | 0.01338 | -0.044 | -31.291
-5.5 | -0.368 | 0.01308 | -0.044 | -28.1
-5 | -0.314 | 0.01285 | -0.045 | -24.446
-4.5 | -0.21 | 0.03888 | -0.015 | -5.391
-4 | -0.163 | 0.03771 | -0.015 | -4.32
-3.5 | -0.115 | 0.03668 | -0.015 | -3.14
-3 | -0.067 | 0.03594 | -0.015 | -1.856
-2.5 | -0.018 | 0.03533 | -0.016 | -0.501
-2 | 0.039 | 0.0129 | -0.048 | 3.023
-1.5 | 0.1 | 0.01294 | -0.048 | 7.727
-1 | 0.161 | 0.01296 | -0.048 | 12.42
-0.5 | 0.222 | 0.01294 | -0.049 | 17.146
0 | 0.287 | 0.01191 | -0.049 | 24.061
0.5 | 0.348 | 0.01207 | -0.05 | 28.857
1 | 0.41 | 0.01212 | -0.05 | 33.814
1.5 | 0.471 | 0.0121 | -0.051 | 38.949
2 | 0.533 | 0.01219 | -0.051 | 43.696
2.5 | 0.594 | 0.01238 | -0.052 | 47.988
3 | 0.655 | 0.01252 | -0.052 | 52.305
3.5 | 0.716 | 0.01278 | -0.053 | 56.007
4 | 0.776 | 0.01302 | -0.053 | 59.611
4.5 | 0.837 | 0.01274 | -0.054 | 65.689
5 | 0.897 | 0.01318 | -0.054 | 68.036
5.5 | 0.956 | 0.01359 | -0.055 | 70.372
6 | 1.015 | 0.01407 | -0.055 | 72.132
6.5 | 1.074 | 0.0145 | -0.056 | 74.022
7 | 1.131 | 0.01476 | -0.056 | 76.667
7.5 | 1.188 | 0.01518 | -0.057 | 78.287
8 | 1.245 | 0.01566 | -0.057 | 79.47
8.5 | 1.3 | 0.01618 | -0.058 | 80.312
9 | 1.353 | 0.0171 | -0.058 | 79.137
9.5 | 1.404 | 0.01769 | -0.059 | 79.376
10 | 1.451 | 0.01826 | -0.059 | 79.479
10.5 | 1.495 | 0.01892 | -0.06 | 79.04
11 | 1.537 | 0.01929 | -0.06 | 79.656
11.5 | 1.575 | 0.02059 | -0.061 | 76.526
12 | 1.611 | 0.02147 | -0.061 | 74.998
12.5 | 1.642 | 0.02262 | -0.061 | 72.606
13 | 1.602 | 0.02908 | -0.059 | 55.104
13.5 | 1.611 | 0.03185 | -0.059 | 50.586
14 | 1.604 | 0.0354 | -0.059 | 45.317
14.5 | 1.585 | 0.03962 | -0.058 | 39.992
15 | 1.554 | 0.0455 | -0.058 | 34.166
15.5 | 1.52 | 0.05188 | -0.057 | 29.307
16 | 1.481 | 0.05953 | -0.056 | 24.874
16.5 | 1.439 | 0.06746 | -0.056 | 21.325
17 | 1.395 | 0.0751 | -0.055 | 18.575
17.5 | 1.348 | 0.08377 | -0.054 | 16.093

## 58. Re 3M Mach 0.00 (2)
BIGFOIL.COM POLAR EXPORT
NM RETRO tip for 30% ailerons
NM RETRO tip for 30% ailerons |  |  |  | Cl Max: | 1.8681 | at alpha= | 17.5 | deg
XFOIL ncrit=9 |  |  |  | L/D Max: | 128.916 | at alpha= | 7.5 | deg
Re: | 3000000 |  |  | Cd Min: | 0.08785 | at alpha= | 20 | deg
Mach: | 0 |  |  | Cl=0 at alpha= | -2.3465 | deg
|  |  |  | @ Cl=0.1, Cd= | 0.0064983
|  |  |  | @ Cl=0.4, Cd= | 0.0062955
|  |  |  | @ Cl=0.6, Cd= | 0.0064261
alpha (deg) | Cl | Cd | Cm | Cl/Cd
-11.5 | -0.9913 | 0.0234 | -0.056 | -42.3632
-11 | -0.9492 | 0.02125 | -0.0554 | -44.6682
-10.5 | -0.9039 | 0.01937 | -0.0549 | -46.6649
-10 | -0.8566 | 0.01769 | -0.0543 | -48.4228
-9.5 | -0.8072 | 0.01616 | -0.0539 | -49.9505
-9 | -0.7463 | 0.01464 | -0.0557 | -50.9768
-8.5 | -0.6943 | 0.01335 | -0.0553 | -52.0075
-8 | -0.6448 | 0.01222 | -0.0541 | -52.766
-7.5 | -0.5925 | 0.01108 | -0.0534 | -53.4747
-7 | -0.5381 | 0.01006 | -0.0531 | -53.4891
-6.5 | -0.4823 | 0.0092 | -0.0529 | -52.4239
-6 | -0.4252 | 0.00867 | -0.0529 | -49.0427
-5.5 | -0.3674 | 0.00827 | -0.053 | -44.4256
-5 | -0.3094 | 0.00797 | -0.0531 | -38.8206
-4.5 | -0.2512 | 0.00769 | -0.0532 | -32.6658
-4 | -0.1927 | 0.00743 | -0.0534 | -25.9354
-3.5 | -0.1343 | 0.00728 | -0.0535 | -18.4478
-3 | -0.0759 | 0.00723 | -0.0537 | -10.4979
-2.5 | -0.0179 | 0.0068 | -0.0541 | -2.6324
-2 | 0.0404 | 0.0066 | -0.0545 | 6.1212
-1.5 | 0.099 | 0.0065 | -0.0548 | 15.2308
-1 | 0.1575 | 0.0064 | -0.0552 | 24.6094
-0.5 | 0.2161 | 0.00633 | -0.0556 | 34.139
0 | 0.2748 | 0.00632 | -0.056 | 43.481
0.5 | 0.3333 | 0.00633 | -0.0564 | 52.654
1 | 0.3919 | 0.00629 | -0.0568 | 62.3052
1.5 | 0.4503 | 0.00633 | -0.0571 | 71.1374
2 | 0.5086 | 0.00633 | -0.0574 | 80.3476
2.5 | 0.5667 | 0.00638 | -0.0578 | 88.8245
3 | 0.6245 | 0.00646 | -0.058 | 96.6718
3.5 | 0.6806 | 0.00631 | -0.058 | 107.8605
4 | 0.7341 | 0.00627 | -0.057 | 117.0813
4.5 | 0.7913 | 0.0066 | -0.0572 | 119.8939
5 | 0.8485 | 0.00691 | -0.0574 | 122.7931
5.5 | 0.9054 | 0.00724 | -0.0576 | 125.0552
6 | 0.962 | 0.00759 | -0.0577 | 126.7457
6.5 | 1.0181 | 0.00797 | -0.0578 | 127.7415
7 | 1.0739 | 0.00836 | -0.0578 | 128.4569
7.5 | 1.1293 | 0.00876 | -0.0578 | 128.9155
8 | 1.1842 | 0.00919 | -0.0577 | 128.8575
8.5 | 1.2385 | 0.00966 | -0.0576 | 128.2091
9 | 1.2928 | 0.01007 | -0.0574 | 128.3813
9.5 | 1.3463 | 0.01055 | -0.0572 | 127.6114
10 | 1.3984 | 0.01113 | -0.0568 | 125.6424
10.5 | 1.4506 | 0.01165 | -0.0564 | 124.515
11 | 1.5017 | 0.01222 | -0.0558 | 122.8887
11.5 | 1.5511 | 0.01291 | -0.0551 | 120.1472
12 | 1.5991 | 0.01366 | -0.0542 | 117.0644
12.5 | 1.6455 | 0.01448 | -0.0531 | 113.6395
13 | 1.6898 | 0.01539 | -0.0517 | 109.7986
13.5 | 1.7312 | 0.01641 | -0.0499 | 105.4966
14 | 1.7691 | 0.01757 | -0.0476 | 100.6887
14.5 | 1.8014 | 0.0189 | -0.0446 | 95.3122
15 | 1.8217 | 0.02044 | -0.0397 | 89.1243
15.5 | 1.8355 | 0.02241 | -0.0347 | 81.9054
16 | 1.8469 | 0.02494 | -0.0305 | 74.0537
16.5 | 1.8583 | 0.02786 | -0.0275 | 66.7014
17 | 1.8646 | 0.03162 | -0.0251 | 58.969
17.5 | 1.8681 | 0.03607 | -0.0238 | 51.791
18 | 1.8598 | 0.04231 | -0.0235 | 43.9565
18.5 | 1.8454 | 0.04993 | -0.0246 | 36.9597
19 | 1.8177 | 0.05994 | -0.0273 | 30.3253
19.5 | 1.7803 | 0.0719 | -0.0312 | 24.7608
20 | 1.7195 | 0.08785 | -0.0372 | 19.5731

## 59. Re 3M Mach 0.10 (1)
BIGFOIL.COM POLAR EXPORT
NM RETRO tip for 30% ailerons
NM RETRO tip for 30% ailerons |  |  |  | Cl Max: | 1.643 | at alpha= | 12.5 | deg
JavaFoil+Calcfoil stall+Eppler ext transition |  |  |  | L/D Max: | 80.125 | at alpha= | 8.5 | deg
Re: | 3000000 |  |  | Cd Min: | 0.0119 | at alpha= | 0 | deg
Mach: | 0.1 |  |  | Cl=0 at alpha= | -2.3421 | deg
|  |  |  | @ Cl=0.1, Cd= | 0.01292
|  |  |  | @ Cl=0.4, Cd= | 0.012094
|  |  |  | @ Cl=0.6, Cd= | 0.01238
alpha (deg) | Cl | Cd | Cm | Cl/Cd
-15 | -0.504 | 0.08988 | -0.026 | -5.606
-14.5 | -0.523 | 0.08308 | -0.026 | -6.294
-14 | -0.541 | 0.07665 | -0.027 | -7.058
-13.5 | -0.557 | 0.07116 | -0.028 | -7.834
-13 | -0.575 | 0.06359 | -0.029 | -9.035
-12.5 | -0.591 | 0.0554 | -0.031 | -10.675
-12 | -0.612 | 0.04435 | -0.033 | -13.791
-11.5 | -0.624 | 0.038 | -0.034 | -16.419
-11 | -0.647 | 0.02688 | -0.036 | -24.077
-10.5 | -0.669 | 0.01959 | -0.039 | -34.174
-10 | -0.674 | 0.01727 | -0.04 | -39.03
-9.5 | -0.66 | 0.01658 | -0.041 | -39.808
-9 | -0.641 | 0.01589 | -0.041 | -40.329
-8.5 | -0.616 | 0.01536 | -0.042 | -40.098
-8 | -0.586 | 0.01497 | -0.042 | -39.143
-7.5 | -0.551 | 0.01451 | -0.043 | -37.963
-7 | -0.511 | 0.01408 | -0.043 | -36.321
-6.5 | -0.467 | 0.01367 | -0.043 | -34.18
-6 | -0.42 | 0.01343 | -0.044 | -31.253
-5.5 | -0.369 | 0.01313 | -0.044 | -28.093
-5 | -0.315 | 0.01289 | -0.045 | -24.454
-4.5 | -0.211 | 0.03891 | -0.015 | -5.41
-4 | -0.164 | 0.0377 | -0.015 | -4.341
-3.5 | -0.116 | 0.03671 | -0.015 | -3.153
-3 | -0.067 | 0.03596 | -0.015 | -1.864
-2.5 | -0.018 | 0.03535 | -0.016 | -0.503
-2 | 0.039 | 0.01293 | -0.048 | 3.029
-1.5 | 0.1 | 0.01292 | -0.048 | 7.775
-1 | 0.162 | 0.01296 | -0.049 | 12.483
-0.5 | 0.223 | 0.01293 | -0.049 | 17.246
0 | 0.288 | 0.0119 | -0.05 | 24.191
0.5 | 0.35 | 0.01207 | -0.05 | 29.003
1 | 0.412 | 0.0121 | -0.051 | 34.026
1.5 | 0.474 | 0.01214 | -0.051 | 39.007
2 | 0.535 | 0.01218 | -0.052 | 43.969
2.5 | 0.597 | 0.01237 | -0.052 | 48.253
3 | 0.658 | 0.01258 | -0.053 | 52.337
3.5 | 0.719 | 0.0128 | -0.053 | 56.197
4 | 0.78 | 0.01306 | -0.054 | 59.76
4.5 | 0.841 | 0.01279 | -0.054 | 65.735
5 | 0.901 | 0.01319 | -0.054 | 68.326
5.5 | 0.961 | 0.01365 | -0.055 | 70.386
6 | 1.02 | 0.01414 | -0.055 | 72.127
6.5 | 1.079 | 0.01458 | -0.056 | 73.979
7 | 1.137 | 0.0148 | -0.056 | 76.794
7.5 | 1.194 | 0.01527 | -0.057 | 78.192
8 | 1.25 | 0.01576 | -0.057 | 79.335
8.5 | 1.305 | 0.01629 | -0.058 | 80.125
9 | 1.359 | 0.0172 | -0.058 | 79.004
9.5 | 1.41 | 0.01781 | -0.059 | 79.172
10 | 1.456 | 0.01842 | -0.059 | 79.065
10.5 | 1.5 | 0.01907 | -0.06 | 78.663
11 | 1.541 | 0.01948 | -0.06 | 79.126
11.5 | 1.579 | 0.02079 | -0.061 | 75.932
12 | 1.613 | 0.02174 | -0.061 | 74.196
12.5 | 1.643 | 0.02293 | -0.062 | 71.662
13 | 1.597 | 0.02996 | -0.059 | 53.301
13.5 | 1.603 | 0.03317 | -0.059 | 48.33
14 | 1.591 | 0.03722 | -0.059 | 42.753
14.5 | 1.569 | 0.04154 | -0.058 | 37.767
15 | 1.533 | 0.0482 | -0.057 | 31.814
15.5 | 1.497 | 0.05438 | -0.057 | 27.532
16 | 1.451 | 0.06334 | -0.056 | 22.902
16.5 | 1.405 | 0.07118 | -0.055 | 19.741
17 | 1.355 | 0.07988 | -0.055 | 16.968
17.5 | 1.284 | 0.1037 | -0.052 | 12.377

## 60. Re 3M Mach 0.10 (2)
BIGFOIL.COM POLAR EXPORT
NM RETRO tip for 30% ailerons
NM RETRO tip for 30% ailerons |  |  |  | Cl Max: | 1.8582 | at alpha= | 17 | deg
XFOIL ncrit=9 |  |  |  | L/D Max: | 128.769 | at alpha= | 8 | deg
Re: | 3000000 |  |  | Cd Min: | 0.17206 | at alpha= | -15 | deg
Mach: | 0.1 |  |  | Cl=0 at alpha= | -2.345 | deg
|  |  |  | @ Cl=0.1, Cd= | 0.0065191
|  |  |  | @ Cl=0.4, Cd= | 0.0063139
|  |  |  | @ Cl=0.6, Cd= | 0.0064462
alpha (deg) | Cl | Cd | Cm | Cl/Cd
-16.5 | -0.4376 | 0.16895 | 0.0101 | -2.5901
-16 | -0.4322 | 0.16398 | 0.0077 | -2.6357
-15.5 | -0.4267 | 0.15924 | 0.0056 | -2.6796
-15 | -0.6162 | 0.17206 | 0.027 | -3.5813
-14 | -0.8145 | 0.10113 | -0.005 | -8.054
-13.5 | -0.8683 | 0.08206 | -0.0161 | -10.5813
-13 | -0.9064 | 0.06594 | -0.027 | -13.7458
-11.5 | -0.9907 | 0.02506 | -0.0574 | -39.5331
-11 | -0.9516 | 0.02244 | -0.0567 | -42.4064
-10.5 | -0.9078 | 0.02029 | -0.0561 | -44.7413
-10 | -0.8612 | 0.0184 | -0.0554 | -46.8043
-9.5 | -0.8124 | 0.01671 | -0.0549 | -48.6176
-9 | -0.7513 | 0.01507 | -0.0566 | -49.854
-8.5 | -0.6992 | 0.01369 | -0.0561 | -51.0738
-8 | -0.6495 | 0.0125 | -0.0548 | -51.96
-7.5 | -0.5969 | 0.01131 | -0.0541 | -52.7763
-7 | -0.5421 | 0.01024 | -0.0537 | -52.9395
-6 | -0.4285 | 0.00874 | -0.0534 | -49.0275
-5.5 | -0.3702 | 0.00831 | -0.0534 | -44.5487
-5 | -0.3118 | 0.008 | -0.0535 | -38.975
-4.5 | -0.2531 | 0.00772 | -0.0536 | -32.785
-4 | -0.1942 | 0.00745 | -0.0537 | -26.0671
-3.5 | -0.1353 | 0.0073 | -0.0539 | -18.5342
-3 | -0.0766 | 0.00725 | -0.0541 | -10.5655
-2.5 | -0.0182 | 0.00682 | -0.0544 | -2.6686
-2 | 0.0405 | 0.00662 | -0.0548 | 6.1178
-1.5 | 0.0995 | 0.00652 | -0.0551 | 15.2607
-1 | 0.1584 | 0.00642 | -0.0555 | 24.6729
-0.5 | 0.2174 | 0.00635 | -0.0559 | 34.2362
0 | 0.2764 | 0.00633 | -0.0563 | 43.6651
0.5 | 0.3353 | 0.00634 | -0.0566 | 52.8864
1 | 0.3943 | 0.00631 | -0.057 | 62.4881
1.5 | 0.453 | 0.00635 | -0.0574 | 71.3386
2 | 0.5117 | 0.00634 | -0.0577 | 80.7098
2.5 | 0.5702 | 0.0064 | -0.058 | 89.0938
3 | 0.6283 | 0.00649 | -0.0582 | 96.8105
3.5 | 0.685 | 0.00635 | -0.0582 | 107.874
4 | 0.7386 | 0.0063 | -0.0572 | 117.2381
4.5 | 0.7964 | 0.00663 | -0.0574 | 120.1207
5 | 0.854 | 0.00694 | -0.0576 | 123.0548
5.5 | 0.9113 | 0.00728 | -0.0577 | 125.1786
6 | 0.9682 | 0.00765 | -0.0578 | 126.5621
6.5 | 1.0247 | 0.00804 | -0.0578 | 127.4502
7 | 1.0811 | 0.00842 | -0.0578 | 128.3967
7.5 | 1.137 | 0.00883 | -0.0577 | 128.7656
8 | 1.1924 | 0.00926 | -0.0576 | 128.7689
8.5 | 1.2472 | 0.00974 | -0.0574 | 128.0493
9 | 1.3019 | 0.01018 | -0.0571 | 127.888
9.5 | 1.356 | 0.01064 | -0.0568 | 127.4436
10 | 1.4086 | 0.01123 | -0.0563 | 125.4319
10.5 | 1.4609 | 0.0118 | -0.0558 | 123.8051
11 | 1.5126 | 0.01238 | -0.0552 | 122.1809
11.5 | 1.5625 | 0.01307 | -0.0543 | 119.5486
12 | 1.6109 | 0.01384 | -0.0532 | 116.3945
12.5 | 1.6574 | 0.0147 | -0.0519 | 112.7483
13 | 1.7013 | 0.01567 | -0.0503 | 108.5705
13.5 | 1.7418 | 0.0168 | -0.0481 | 103.6786
14 | 1.7774 | 0.01811 | -0.0454 | 98.1447
14.5 | 1.8069 | 0.0195 | -0.0417 | 92.6615
15 | 1.8232 | 0.0212 | -0.0362 | 86
15.5 | 1.8332 | 0.02366 | -0.0312 | 77.481
16 | 1.8438 | 0.02653 | -0.0275 | 69.4987
16.5 | 1.8539 | 0.02986 | -0.0249 | 62.0864
17 | 1.8582 | 0.03415 | -0.0231 | 54.4129
17.5 | 1.8538 | 0.03985 | -0.0224 | 46.5194
18 | 1.8407 | 0.04716 | -0.023 | 39.031
18.5 | 1.8128 | 0.05705 | -0.0254 | 31.7756
19 | 1.7748 | 0.06903 | -0.0294 | 25.7106
19.5 | 1.7269 | 0.08293 | -0.0345 | 20.8236
20 | 1.6656 | 0.09931 | -0.0411 | 16.7717

## 61. Re 3M Mach 0.25 (1)
BIGFOIL.COM POLAR EXPORT
NM RETRO tip for 30% ailerons
NM RETRO tip for 30% ailerons |  |  |  | Cl Max: | 1.619 | at alpha= | 12 | deg
JavaFoil+Calcfoil stall+Eppler ext transition |  |  |  | L/D Max: | 79.261 | at alpha= | 8.5 | deg
Re: | 3000000 |  |  | Cd Min: | 0.01196 | at alpha= | 0 | deg
Mach: | 0.25 |  |  | Cl=0 at alpha= | -2.3448 | deg
|  |  |  | @ Cl=0.1, Cd= | 0.012971
|  |  |  | @ Cl=0.4, Cd= | 0.0122
|  |  |  | @ Cl=0.6, Cd= | 0.012485
alpha (deg) | Cl | Cd | Cm | Cl/Cd
-14.5 | -0.111 | 0.09779 | -0.024 | -1.138
-14 | -0.207 | 0.09085 | -0.025 | -2.273
-13.5 | -0.265 | 0.08514 | -0.026 | -3.118
-13 | -0.317 | 0.07833 | -0.027 | -4.045
-12.5 | -0.365 | 0.06911 | -0.029 | -5.28
-12 | -0.408 | 0.06132 | -0.03 | -6.659
-11.5 | -0.447 | 0.05447 | -0.031 | -8.204
-11 | -0.487 | 0.04256 | -0.034 | -11.451
-10.5 | -0.519 | 0.03545 | -0.036 | -14.639
-10 | -0.552 | 0.02619 | -0.038 | -21.07
-9.5 | -0.595 | 0.01739 | -0.042 | -34.237
-9 | -0.595 | 0.01659 | -0.042 | -35.847
-8.5 | -0.585 | 0.01589 | -0.043 | -36.844
-8 | -0.567 | 0.0154 | -0.043 | -36.839
-7.5 | -0.542 | 0.01491 | -0.044 | -36.319
-7 | -0.509 | 0.01439 | -0.044 | -35.353
-6.5 | -0.469 | 0.01389 | -0.045 | -33.78
-6 | -0.424 | 0.01352 | -0.045 | -31.376
-5.5 | -0.375 | 0.01329 | -0.046 | -28.201
-5 | -0.321 | 0.01301 | -0.046 | -24.706
-4.5 | -0.265 | 0.01296 | -0.047 | -20.453
-4 | -0.168 | 0.03778 | -0.016 | -4.439
-3.5 | -0.119 | 0.03673 | -0.015 | -3.233
-3 | -0.069 | 0.03586 | -0.016 | -1.919
-2.5 | -0.018 | 0.03543 | -0.016 | -0.516
-2 | 0.04 | 0.013 | -0.049 | 3.094
-1.5 | 0.103 | 0.01297 | -0.05 | 7.949
-1 | 0.166 | 0.01317 | -0.05 | 12.616
-0.5 | 0.229 | 0.01302 | -0.051 | 17.581
0 | 0.296 | 0.01196 | -0.051 | 24.744
0.5 | 0.36 | 0.0122 | -0.052 | 29.479
1 | 0.423 | 0.0122 | -0.052 | 34.691
1.5 | 0.487 | 0.01225 | -0.053 | 39.726
2 | 0.55 | 0.01235 | -0.053 | 44.542
2.5 | 0.613 | 0.01252 | -0.054 | 48.959
3 | 0.676 | 0.01277 | -0.054 | 52.943
3.5 | 0.739 | 0.01296 | -0.055 | 57.023
4 | 0.801 | 0.01327 | -0.055 | 60.397
4.5 | 0.863 | 0.01305 | -0.055 | 66.137
5 | 0.925 | 0.01349 | -0.056 | 68.582
5.5 | 0.986 | 0.01397 | -0.056 | 70.576
6 | 1.047 | 0.01447 | -0.057 | 72.315
6.5 | 1.106 | 0.01501 | -0.057 | 73.704
7 | 1.165 | 0.01549 | -0.058 | 75.251
7.5 | 1.223 | 0.01569 | -0.058 | 78
8 | 1.28 | 0.01624 | -0.059 | 78.858
8.5 | 1.336 | 0.01685 | -0.059 | 79.261
9 | 1.389 | 0.01789 | -0.06 | 77.644
9.5 | 1.439 | 0.01857 | -0.06 | 77.504
10 | 1.484 | 0.01929 | -0.061 | 76.909
10.5 | 1.524 | 0.02016 | -0.061 | 75.598
11 | 1.561 | 0.02063 | -0.062 | 75.64
11.5 | 1.592 | 0.02225 | -0.062 | 71.568
12 | 1.619 | 0.02365 | -0.063 | 68.446
12.5 | 1.556 | 0.03198 | -0.06 | 48.672
13 | 1.551 | 0.03624 | -0.059 | 42.801
13.5 | 1.533 | 0.0427 | -0.058 | 35.909
14 | 1.495 | 0.04995 | -0.057 | 29.931
14.5 | 1.444 | 0.05692 | -0.057 | 25.364
15 | 1.38 | 0.06586 | -0.056 | 20.956
15.5 | 1.306 | 0.07629 | -0.055 | 17.123
16 | 1.208 | 0.10006 | -0.051 | 12.069
16.5 | 1.121 | 0.11382 | -0.05 | 9.845
17 | 1.029 | 0.12673 | -0.049 | 8.119

## 62. Re 3M Mach 0.25 (2)
BIGFOIL.COM POLAR EXPORT
NM RETRO tip for 30% ailerons
NM RETRO tip for 30% ailerons |  |  |  | Cl Max: | 1.8221 | at alpha= | 15.5 | deg
XFOIL ncrit=9 |  |  |  | L/D Max: | 127.979 | at alpha= | 7 | deg
Re: | 3000000 |  |  | Cd Min: | 0.18894 | at alpha= | -15.5 | deg
Mach: | 0.25 |  |  | Cl=0 at alpha= | -2.3394 | deg
|  |  |  | @ Cl=0.1, Cd= | 0.0066141
|  |  |  | @ Cl=0.4, Cd= | 0.0064212
|  |  |  | @ Cl=0.6, Cd= | 0.0065438
alpha (deg) | Cl | Cd | Cm | Cl/Cd
-15.5 | -0.614 | 0.18894 | 0.0335 | -3.2497
-15 | -0.6067 | 0.17887 | 0.0289 | -3.3918
-14.5 | -0.5929 | 0.17137 | 0.0253 | -3.4598
-14 | -0.5799 | 0.16376 | 0.0217 | -3.5412
-13.5 | -0.5262 | 0.11692 | -0.0102 | -4.5005
-13 | -0.668 | 0.11966 | 0.0039 | -5.5825
-12.5 | -0.7223 | 0.09958 | -0.0063 | -7.2535
-12 | -0.7724 | 0.08242 | -0.0161 | -9.3715
-11.5 | -0.8233 | 0.06589 | -0.0265 | -12.4951
-11 | -0.8756 | 0.04766 | -0.0401 | -18.3718
-10.5 | -0.8994 | 0.02956 | -0.0608 | -30.4263
-10 | -0.8795 | 0.02343 | -0.0613 | -37.5373
-9.5 | -0.8392 | 0.02004 | -0.0603 | -41.8762
-9 | -0.7795 | 0.01736 | -0.0618 | -44.9021
-8.5 | -0.7276 | 0.01542 | -0.0606 | -47.1855
-8 | -0.6766 | 0.01384 | -0.0589 | -48.8873
-7.5 | -0.6219 | 0.01238 | -0.0579 | -50.2342
-7 | -0.5651 | 0.01114 | -0.0571 | -50.7271
-6.5 | -0.5066 | 0.01 | -0.0566 | -50.66
-6 | -0.4467 | 0.00918 | -0.0562 | -48.6601
-5.5 | -0.386 | 0.0086 | -0.056 | -44.8837
-5 | -0.325 | 0.00818 | -0.0558 | -39.7311
-4.5 | -0.2637 | 0.00786 | -0.0558 | -33.5496
-4 | -0.2024 | 0.00757 | -0.0557 | -26.7371
-3.5 | -0.1412 | 0.00739 | -0.0558 | -19.1069
-3 | -0.0802 | 0.00734 | -0.0559 | -10.9264
-2.5 | -0.0195 | 0.00702 | -0.0561 | -2.7778
-2 | 0.0412 | 0.00672 | -0.0564 | 6.131
-1.5 | 0.1023 | 0.00661 | -0.0567 | 15.4766
-1 | 0.1634 | 0.00652 | -0.0571 | 25.0613
-0.5 | 0.2244 | 0.00643 | -0.0574 | 34.8989
0 | 0.2854 | 0.00643 | -0.0578 | 44.3857
0.5 | 0.3465 | 0.00643 | -0.0581 | 53.888
1 | 0.4074 | 0.00642 | -0.0584 | 63.4579
1.5 | 0.4683 | 0.00644 | -0.0587 | 72.7174
2 | 0.529 | 0.00645 | -0.059 | 82.0155
2.5 | 0.5896 | 0.00653 | -0.0593 | 90.291
3 | 0.65 | 0.00661 | -0.0595 | 98.3359
3.5 | 0.7091 | 0.00658 | -0.0594 | 107.766
4 | 0.7643 | 0.00645 | -0.0582 | 118.4961
4.5 | 0.8243 | 0.00679 | -0.0582 | 121.3991
5 | 0.884 | 0.00717 | -0.0582 | 123.2915
5.5 | 0.9437 | 0.00753 | -0.0582 | 125.3254
6 | 1.0032 | 0.00791 | -0.058 | 126.8268
6.5 | 1.0622 | 0.00833 | -0.0578 | 127.515
7 | 1.1211 | 0.00876 | -0.0575 | 127.9795
7.5 | 1.1794 | 0.00922 | -0.0571 | 127.9176
8 | 1.2374 | 0.00971 | -0.0566 | 127.4356
8.5 | 1.2956 | 0.01015 | -0.0561 | 127.6453
9 | 1.3527 | 0.0107 | -0.0553 | 126.4206
9.5 | 1.4091 | 0.01128 | -0.0545 | 124.9202
10 | 1.4648 | 0.01189 | -0.0534 | 123.196
10.5 | 1.5198 | 0.01254 | -0.0523 | 121.1962
11 | 1.5727 | 0.01332 | -0.0508 | 118.0706
11.5 | 1.6239 | 0.01418 | -0.049 | 114.5205
12 | 1.6728 | 0.01515 | -0.0469 | 110.4158
12.5 | 1.7177 | 0.0163 | -0.0442 | 105.3804
13 | 1.7562 | 0.01772 | -0.0407 | 99.1084
13.5 | 1.785 | 0.0193 | -0.0358 | 92.487
14 | 1.8007 | 0.02135 | -0.0296 | 84.3419
14.5 | 1.8121 | 0.02417 | -0.0245 | 74.9731
15 | 1.8174 | 0.028 | -0.0206 | 64.9071
15.5 | 1.8221 | 0.03251 | -0.0183 | 56.0474
16 | 1.8192 | 0.03837 | -0.0173 | 47.412
16.5 | 1.8055 | 0.04614 | -0.0181 | 39.1309
17 | 1.7779 | 0.05626 | -0.0208 | 31.6015
17.5 | 1.7364 | 0.0687 | -0.0251 | 25.2751
18 | 1.6843 | 0.08293 | -0.0305 | 20.3099
18.5 | 1.6277 | 0.09817 | -0.0368 | 16.5804
19 | 1.5733 | 0.11363 | -0.0437 | 13.8458
19.5 | 1.5202 | 0.12956 | -0.0516 | 11.7336
20 | 1.471 | 0.14563 | -0.0605 | 10.1009

## 63. Re 3M Mach 0.50 (1)
BIGFOIL.COM POLAR EXPORT
NM RETRO tip for 30% ailerons
NM RETRO tip for 30% ailerons |  |  |  | Cl Max: | 1.481 | at alpha= | 9 | deg
JavaFoil+Calcfoil stall+Eppler ext transition |  |  |  | L/D Max: | 71.512 | at alpha= | 8 | deg
Re: | 3000000 |  |  | Cd Min: | 0.01244 | at alpha= | 0 | deg
Mach: | 0.5 |  |  | Cl=0 at alpha= | -2.3214 | deg
|  |  |  | @ Cl=0.1, Cd= | 0.017585
|  |  |  | @ Cl=0.4, Cd= | 0.012498
|  |  |  | @ Cl=0.6, Cd= | 0.013008
alpha (deg) | Cl | Cd | Cm | Cl/Cd
-20 | -0.999 | 0.17342 | -0.023 | -5.763
-19.5 | -0.972 | 0.16997 | -0.023 | -5.716
-19 | -0.944 | 0.16322 | -0.023 | -5.784
-18.5 | -0.917 | 0.15627 | -0.023 | -5.866
-18 | -0.891 | 0.16053 | -0.024 | -5.55
-17.5 | -0.862 | 0.15085 | -0.023 | -5.712
-17 | -0.833 | 0.14901 | -0.023 | -5.587
-16.5 | -0.804 | 0.14258 | -0.023 | -5.641
-16 | -0.777 | 0.13437 | -0.023 | -5.781
-15.5 | -0.75 | 0.13422 | -0.024 | -5.59
-15 | -0.72 | 0.12532 | -0.023 | -5.748
-14.5 | -0.692 | 0.12072 | -0.023 | -5.732
-14 | -0.664 | 0.1166 | -0.023 | -5.695
-13.5 | -0.636 | 0.11208 | -0.023 | -5.677
-13 | -0.608 | 0.10956 | -0.023 | -5.548
-12.5 | -0.579 | 0.10437 | -0.022 | -5.548
-12 | -0.551 | 0.09938 | -0.023 | -5.545
-11.5 | -0.523 | 0.09841 | -0.023 | -5.319
-11 | -0.494 | 0.09141 | -0.022 | -5.408
-10.5 | -0.466 | 0.07892 | -0.023 | -5.909
-10 | -0.438 | 0.0731 | -0.023 | -5.996
-9.5 | -0.41 | 0.07486 | -0.023 | -5.474
-9 | -0.384 | 0.06768 | -0.027 | -5.673
-8.5 | -0.356 | 0.06231 | -0.028 | -5.716
-8 | -0.34 | 0.0465 | -0.036 | -7.302
-7.5 | -0.333 | 0.02736 | -0.044 | -12.16
-7 | -0.327 | 0.01682 | -0.049 | -19.435
-6.5 | -0.293 | 0.01573 | -0.05 | -18.595
-6 | -0.258 | 0.01493 | -0.05 | -17.264
-5.5 | -0.351 | 0.01432 | -0.051 | -24.486
-5 | -0.332 | 0.01378 | -0.051 | -24.077
-4.5 | -0.285 | 0.01367 | -0.052 | -20.818
-4 | -0.226 | 0.01358 | -0.053 | -16.638
-3.5 | -0.131 | 0.03711 | -0.018 | -3.539
-3 | -0.077 | 0.03612 | -0.017 | -2.119
-2.5 | -0.02 | 0.03544 | -0.017 | -0.575
-2 | 0.036 | 0.03514 | -0.018 | 1.038
-1.5 | 0.115 | 0.01347 | -0.055 | 8.557
-1 | 0.186 | 0.01349 | -0.056 | 13.764
-0.5 | 0.256 | 0.01347 | -0.057 | 18.994
0 | 0.331 | 0.01244 | -0.057 | 26.577
0.5 | 0.402 | 0.0125 | -0.058 | 32.145
1 | 0.473 | 0.0127 | -0.058 | 37.215
1.5 | 0.544 | 0.01284 | -0.059 | 42.34
2 | 0.614 | 0.01305 | -0.059 | 47.05
2.5 | 0.684 | 0.01324 | -0.06 | 51.672
3 | 0.754 | 0.01353 | -0.06 | 55.745
3.5 | 0.824 | 0.01391 | -0.061 | 59.224
4 | 0.893 | 0.01437 | -0.062 | 62.119
4.5 | 0.961 | 0.01429 | -0.062 | 67.204
5 | 1.028 | 0.01495 | -0.063 | 68.741
5.5 | 1.094 | 0.01561 | -0.063 | 70.089
6 | 1.159 | 0.01638 | -0.064 | 70.741
6.5 | 1.222 | 0.01712 | -0.064 | 71.34
7 | 1.282 | 0.01795 | -0.065 | 71.412
7.5 | 1.34 | 0.0189 | -0.065 | 70.901
8 | 1.394 | 0.0195 | -0.066 | 71.512
8.5 | 1.442 | 0.02068 | -0.067 | 69.72
9 | 1.481 | 0.02259 | -0.067 | 65.551
9.5 | 1.465 | 0.02521 | -0.066 | 58.111
10 | 1.418 | 0.02945 | -0.065 | 48.141
10.5 | 1.232 | 0.05518 | -0.057 | 22.332
11 | 0.799 | 0.07842 | -0.052 | 10.189
11.5 | 0.806 | 0.09662 | -0.046 | 8.34
12 | 0.821 | 0.1108 | -0.039 | 7.406
12.5 | 0.846 | 0.11199 | -0.037 | 7.553
13 | 0.879 | 0.11786 | -0.041 | 7.457
13.5 | 0.904 | 0.12177 | -0.04 | 7.426
14 | 0.933 | 0.12772 | -0.041 | 7.302

## 64. Re 3M Mach 0.50 (2)
BIGFOIL.COM POLAR EXPORT
NM RETRO tip for 30% ailerons
NM RETRO tip for 30% ailerons |  |  |  | Cl Max: | 1.8489 | at alpha= | 12 | deg
XFOIL ncrit=9 |  |  |  | L/D Max: | 126.583 | at alpha= | 6 | deg
Re: | 3000000 |  |  | Cd Min: | 0.28235 | at alpha= | -20 | deg
Mach: | 0.5 |  |  | Cl=0 at alpha= | -2.3111 | deg
|  |  |  | @ Cl=0.1, Cd= | 0.0070369
|  |  |  | @ Cl=0.4, Cd= | 0.0068
|  |  |  | @ Cl=0.6, Cd= | 0.0069147
alpha (deg) | Cl | Cd | Cm | Cl/Cd
-20 | -0.8328 | 0.28235 | 0.0839 | -2.9495
-19 | -0.7869 | 0.2657 | 0.0735 | -2.9616
-18.5 | -0.7635 | 0.25781 | 0.0684 | -2.9615
-18 | -0.74 | 0.24991 | 0.0635 | -2.9611
-17.5 | -0.7166 | 0.24182 | 0.0585 | -2.9634
-17 | -0.6935 | 0.23353 | 0.0537 | -2.9696
-16.5 | -0.6717 | 0.22311 | 0.0481 | -3.0106
-16 | -0.65 | 0.21451 | 0.0434 | -3.0302
-15.5 | -0.6297 | 0.20624 | 0.0389 | -3.0532
-15 | -0.6078 | 0.19856 | 0.0346 | -3.061
-14.5 | -0.5866 | 0.19066 | 0.0304 | -3.0767
-14 | -0.5665 | 0.18254 | 0.0262 | -3.1034
-13.5 | -0.5477 | 0.17422 | 0.0221 | -3.1437
-13 | -0.5317 | 0.16421 | 0.0175 | -3.2379
-12.5 | -0.5166 | 0.15522 | 0.0135 | -3.3282
-12 | -0.5051 | 0.14643 | 0.0095 | -3.4494
-11.5 | -0.4912 | 0.13821 | 0.0058 | -3.554
-11 | -0.4928 | 0.12618 | 0.0013 | -3.9055
-10.5 | -0.4946 | 0.11534 | -0.0035 | -4.2882
-10 | -0.5063 | 0.10321 | -0.0093 | -4.9055
-9.5 | -0.5238 | 0.09089 | -0.0158 | -5.763
-9 | -0.5449 | 0.07889 | -0.0231 | -6.9071
-8.5 | -0.5698 | 0.06686 | -0.0315 | -8.5223
-8 | -0.5991 | 0.05428 | -0.0422 | -11.0372
-7.5 | -0.6292 | 0.03628 | -0.0639 | -17.3429
-7 | -0.6362 | 0.02263 | -0.0736 | -28.1131
-6.5 | -0.6009 | 0.01486 | -0.0735 | -40.4374
-6 | -0.5337 | 0.01208 | -0.0711 | -44.1805
-5.5 | -0.4616 | 0.01043 | -0.0691 | -44.257
-5 | -0.3882 | 0.00939 | -0.0675 | -41.3419
-4.5 | -0.3149 | 0.00867 | -0.0663 | -36.3206
-4 | -0.2419 | 0.00819 | -0.0653 | -29.536
-3.5 | -0.1697 | 0.00787 | -0.0646 | -21.5629
-3 | -0.098 | 0.00775 | -0.0641 | -12.6452
-2.5 | -0.0266 | 0.00768 | -0.0638 | -3.4635
-2 | 0.0438 | 0.00718 | -0.0638 | 6.1003
-1.5 | 0.1145 | 0.007 | -0.0638 | 16.3571
-0.5 | 0.2556 | 0.0068 | -0.0641 | 37.5882
0.5 | 0.3965 | 0.0068 | -0.0643 | 58.3088
1 | 0.4669 | 0.0068 | -0.0645 | 68.6618
1.5 | 0.5371 | 0.00687 | -0.0645 | 78.1805
2 | 0.6074 | 0.00692 | -0.0645 | 87.7746
2.5 | 0.6774 | 0.00706 | -0.0644 | 95.949
3 | 0.7475 | 0.00725 | -0.0641 | 103.1034
3.5 | 0.8173 | 0.00741 | -0.0636 | 110.2969
4 | 0.8809 | 0.00719 | -0.0615 | 122.5174
4.5 | 0.9511 | 0.00767 | -0.0607 | 124.0026
5 | 1.0219 | 0.00813 | -0.0597 | 125.695
5.5 | 1.0925 | 0.00865 | -0.0585 | 126.3006
6 | 1.1633 | 0.00919 | -0.057 | 126.5832
6.5 | 1.234 | 0.00977 | -0.0552 | 126.305
7 | 1.3045 | 0.01042 | -0.053 | 125.1919
7.5 | 1.3748 | 0.01111 | -0.0505 | 123.7444
8 | 1.4451 | 0.01182 | -0.0475 | 122.2589
8.5 | 1.5128 | 0.01273 | -0.044 | 118.8374
9 | 1.581 | 0.01359 | -0.04 | 116.3355
9.5 | 1.6443 | 0.01472 | -0.0351 | 111.7052
10 | 1.7033 | 0.01595 | -0.0294 | 106.79
10.5 | 1.7513 | 0.01737 | -0.0222 | 100.8233
11 | 1.7923 | 0.01931 | -0.0148 | 92.8172
11.5 | 1.8275 | 0.02207 | -0.0083 | 82.8047
12 | 1.8489 | 0.0263 | -0.0029 | 70.3004
12.5 | 1.8482 | 0.03292 | 0.0002 | 56.1422
13 | 1.823 | 0.04249 | -0.0006 | 42.9042
13.5 | 1.7791 | 0.05425 | -0.0042 | 32.7945
14 | 1.7217 | 0.06715 | -0.0091 | 25.6396
14.5 | 1.6573 | 0.08078 | -0.0151 | 20.5162
15 | 1.5878 | 0.09545 | -0.0225 | 16.6349
15.5 | 1.5203 | 0.11075 | -0.0312 | 13.7273
16 | 1.4574 | 0.12652 | -0.0409 | 11.5191
16.5 | 1.4041 | 0.14222 | -0.0513 | 9.8727
17 | 1.3609 | 0.15761 | -0.0621 | 8.6346

## 65. Re 4M Mach 0.00 (1)
BIGFOIL.COM POLAR EXPORT
NM RETRO tip for 30% ailerons
NM RETRO tip for 30% ailerons |  |  |  | Cl Max: | 1.642 | at alpha= | 12.5 | deg
JavaFoil+Calcfoil stall+Eppler ext transition |  |  |  | L/D Max: | 82.839 | at alpha= | 8.5 | deg
Re: | 4000000 |  |  | Cd Min: | 0.01178 | at alpha= | 0 | deg
Mach: | 0 |  |  | Cl=0 at alpha= | -2.3197 | deg
|  |  |  | @ Cl=0.1, Cd= | 0.01271
|  |  |  | @ Cl=0.4, Cd= | 0.011972
|  |  |  | @ Cl=0.6, Cd= | 0.012278
alpha (deg) | Cl | Cd | Cm | Cl/Cd
-15.5 | -0.531 | 0.08961 | -0.026 | -5.924
-15 | -0.548 | 0.0824 | -0.027 | -6.656
-14.5 | -0.565 | 0.07536 | -0.027 | -7.502
-14 | -0.579 | 0.07062 | -0.028 | -8.206
-13.5 | -0.595 | 0.06327 | -0.029 | -9.408
-13 | -0.611 | 0.0552 | -0.03 | -11.07
-12.5 | -0.626 | 0.04701 | -0.032 | -13.322
-12 | -0.648 | 0.03545 | -0.034 | -18.273
-11.5 | -0.658 | 0.02991 | -0.035 | -22.012
-11 | -0.688 | 0.01999 | -0.038 | -34.399
-10.5 | -0.696 | 0.01712 | -0.04 | -40.661
-10 | -0.684 | 0.01656 | -0.04 | -41.31
-9.5 | -0.668 | 0.01582 | -0.04 | -42.193
-9 | -0.646 | 0.01529 | -0.041 | -42.249
-8.5 | -0.619 | 0.01483 | -0.041 | -41.743
-8 | -0.588 | 0.01448 | -0.042 | -40.591
-7.5 | -0.552 | 0.0141 | -0.042 | -39.105
-7 | -0.511 | 0.0137 | -0.043 | -37.312
-6.5 | -0.467 | 0.01331 | -0.043 | -35.066
-6 | -0.419 | 0.01302 | -0.044 | -32.159
-5.5 | -0.368 | 0.0128 | -0.044 | -28.73
-5 | -0.314 | 0.01276 | -0.045 | -24.604
-4.5 | -0.258 | 0.01267 | -0.045 | -20.392
-4 | -0.201 | 0.01263 | -0.046 | -15.901
-3.5 | -0.115 | 0.03672 | -0.015 | -3.137
-3 | -0.082 | 0.01274 | -0.047 | -6.457
-2.5 | -0.022 | 0.01272 | -0.047 | -1.716
-2 | 0.039 | 0.01269 | -0.048 | 3.071
-1.5 | 0.1 | 0.01271 | -0.048 | 7.865
-1 | 0.161 | 0.01267 | -0.049 | 12.708
-0.5 | 0.222 | 0.01269 | -0.049 | 17.495
0 | 0.287 | 0.01178 | -0.049 | 24.331
0.5 | 0.348 | 0.01198 | -0.05 | 29.077
1 | 0.41 | 0.01197 | -0.05 | 34.234
1.5 | 0.471 | 0.01205 | -0.051 | 39.097
2 | 0.533 | 0.01217 | -0.051 | 43.787
2.5 | 0.594 | 0.01226 | -0.052 | 48.457
3 | 0.655 | 0.01244 | -0.052 | 52.635
3.5 | 0.716 | 0.01263 | -0.053 | 56.677
4 | 0.776 | 0.01285 | -0.053 | 60.426
4.5 | 0.837 | 0.01317 | -0.054 | 63.517
5 | 0.897 | 0.01288 | -0.054 | 69.628
5.5 | 0.956 | 0.01328 | -0.055 | 71.998
6 | 1.015 | 0.01372 | -0.055 | 74.019
6.5 | 1.074 | 0.01418 | -0.056 | 75.725
7 | 1.131 | 0.01434 | -0.056 | 78.883
7.5 | 1.188 | 0.01474 | -0.057 | 80.654
8 | 1.245 | 0.01521 | -0.057 | 81.859
8.5 | 1.3 | 0.01569 | -0.058 | 82.839
9 | 1.353 | 0.01654 | -0.058 | 81.802
9.5 | 1.404 | 0.01711 | -0.059 | 82.054
10 | 1.451 | 0.01766 | -0.059 | 82.161
10.5 | 1.495 | 0.01832 | -0.06 | 81.636
11 | 1.537 | 0.01865 | -0.06 | 82.429
11.5 | 1.575 | 0.01944 | -0.061 | 81.052
12 | 1.611 | 0.02078 | -0.061 | 77.502
12.5 | 1.642 | 0.02186 | -0.062 | 75.108
13 | 1.613 | 0.02711 | -0.06 | 59.498
13.5 | 1.621 | 0.02968 | -0.059 | 54.628
14 | 1.615 | 0.0327 | -0.059 | 49.381
14.5 | 1.597 | 0.03618 | -0.059 | 44.153
15 | 1.57 | 0.04097 | -0.059 | 38.321
15.5 | 1.535 | 0.04673 | -0.058 | 32.86
16 | 1.494 | 0.05406 | -0.057 | 27.634
16.5 | 1.45 | 0.06182 | -0.056 | 23.46
17 | 1.403 | 0.07048 | -0.056 | 19.908
17.5 | 1.357 | 0.07806 | -0.055 | 17.381

## 66. Re 4M Mach 0.00 (2)
BIGFOIL.COM POLAR EXPORT
NM RETRO tip for 30% ailerons
NM RETRO tip for 30% ailerons |  |  |  | Cl Max: | 1.8849 | at alpha= | 17 | deg
XFOIL ncrit=9 |  |  |  | L/D Max: | 136.134 | at alpha= | 8.5 | deg
Re: | 4000000 |  |  | Cd Min: | 0.09237 | at alpha= | 20 | deg
Mach: | 0 |  |  | Cl=0 at alpha= | -2.3439 | deg
|  |  |  | @ Cl=0.1, Cd= | 0.0063882
|  |  |  | @ Cl=0.4, Cd= | 0.0061913
|  |  |  | @ Cl=0.6, Cd= | 0.0063189
alpha (deg) | Cl | Cd | Cm | Cl/Cd
-14 | -0.9339 | 0.07852 | -0.017 | -11.8938
-13.5 | -1.0187 | 0.05513 | -0.0325 | -18.4781
-13 | -1.066 | 0.03385 | -0.0562 | -31.4919
-12.5 | -1.067 | 0.02794 | -0.0567 | -38.189
-12 | -1.0414 | 0.02402 | -0.0562 | -43.3555
-11.5 | -1.0053 | 0.02105 | -0.0555 | -47.7577
-11 | -0.9633 | 0.01862 | -0.0548 | -51.7347
-10.5 | -0.9172 | 0.01664 | -0.0543 | -55.1202
-10 | -0.8685 | 0.01495 | -0.0537 | -58.0936
-9.5 | -0.8088 | 0.01343 | -0.0553 | -60.2234
-9 | -0.7587 | 0.01232 | -0.0543 | -61.5828
-8.5 | -0.7076 | 0.01138 | -0.0533 | -62.1793
-8 | -0.6534 | 0.01058 | -0.0529 | -61.758
-7.5 | -0.5981 | 0.0099 | -0.0526 | -60.4141
-7 | -0.5415 | 0.00932 | -0.0526 | -58.1009
-5.5 | -0.3691 | 0.00787 | -0.0527 | -46.8996
-5 | -0.3108 | 0.00758 | -0.0529 | -41.0026
-4.5 | -0.2523 | 0.00735 | -0.0531 | -34.3265
-4 | -0.1938 | 0.00719 | -0.0533 | -26.9541
-3.5 | -0.1354 | 0.00711 | -0.0535 | -19.0436
-3 | -0.0768 | 0.00708 | -0.0537 | -10.8475
-2.5 | -0.0182 | 0.00699 | -0.054 | -2.6037
-2 | 0.0401 | 0.0065 | -0.0545 | 6.1692
-1.5 | 0.0988 | 0.00639 | -0.0549 | 15.4617
-1 | 0.1576 | 0.0063 | -0.0553 | 25.0159
-0.5 | 0.2164 | 0.00622 | -0.0557 | 34.791
0 | 0.2751 | 0.00619 | -0.0561 | 44.4426
0.5 | 0.3339 | 0.00617 | -0.0564 | 54.1167
1 | 0.3925 | 0.00619 | -0.0568 | 63.4087
1.5 | 0.4511 | 0.0062 | -0.0572 | 72.7581
2 | 0.5096 | 0.00619 | -0.0576 | 82.3263
2.5 | 0.5678 | 0.00628 | -0.0579 | 90.414
3 | 0.6258 | 0.00635 | -0.0582 | 98.5512
3.5 | 0.6836 | 0.00644 | -0.0585 | 106.1491
4 | 0.7399 | 0.00632 | -0.0586 | 117.0728
4.5 | 0.793 | 0.00632 | -0.0576 | 125.4747
5 | 0.8504 | 0.00662 | -0.0578 | 128.4592
5.5 | 0.9075 | 0.00693 | -0.058 | 130.9524
6 | 0.9643 | 0.00727 | -0.0582 | 132.641
6.5 | 1.0207 | 0.00761 | -0.0583 | 134.1261
7 | 1.0768 | 0.00798 | -0.0583 | 134.9373
7.5 | 1.1323 | 0.00838 | -0.0583 | 135.1193
8 | 1.1877 | 0.00876 | -0.0583 | 135.5822
8.5 | 1.2429 | 0.00913 | -0.0583 | 136.1336
9 | 1.297 | 0.00958 | -0.0582 | 135.3862
9.5 | 1.3505 | 0.01008 | -0.0579 | 133.9782
10 | 1.4038 | 0.01054 | -0.0577 | 133.1879
10.5 | 1.4562 | 0.01105 | -0.0573 | 131.7828
11 | 1.5072 | 0.01167 | -0.0568 | 129.1517
11.5 | 1.5571 | 0.01234 | -0.0561 | 126.1831
12 | 1.6057 | 0.01306 | -0.0553 | 122.9479
12.5 | 1.6527 | 0.01386 | -0.0542 | 119.2424
13 | 1.6975 | 0.01476 | -0.0529 | 115.0068
13.5 | 1.739 | 0.01583 | -0.0511 | 109.8547
14 | 1.7774 | 0.01699 | -0.0489 | 104.6145
14.5 | 1.8114 | 0.01829 | -0.0461 | 99.0377
15 | 1.8339 | 0.01985 | -0.0416 | 92.3879
15.5 | 1.8492 | 0.02158 | -0.0363 | 85.6905
16 | 1.8644 | 0.02369 | -0.0321 | 78.6999
16.5 | 1.8769 | 0.02635 | -0.0287 | 71.2296
17 | 1.8849 | 0.02974 | -0.026 | 63.3793
17.5 | 1.8817 | 0.03467 | -0.0241 | 54.2746
18 | 1.849 | 0.04357 | -0.0238 | 42.4375
18.5 | 1.8218 | 0.05304 | -0.0256 | 34.3477
19 | 1.7932 | 0.06353 | -0.0288 | 28.226
19.5 | 1.7514 | 0.07639 | -0.0333 | 22.9271
20 | 1.6922 | 0.09237 | -0.0395 | 18.3198

## 67. Re 4M Mach 0.10 (1)
BIGFOIL.COM POLAR EXPORT
NM RETRO tip for 30% ailerons
NM RETRO tip for 30% ailerons |  |  |  | Cl Max: | 1.643 | at alpha= | 12.5 | deg
JavaFoil+Calcfoil stall+Eppler ext transition |  |  |  | L/D Max: | 82.642 | at alpha= | 8.5 | deg
Re: | 4000000 |  |  | Cd Min: | 0.01181 | at alpha= | 0 | deg
Mach: | 0.1 |  |  | Cl=0 at alpha= | -2.3197 | deg
|  |  |  | @ Cl=0.1, Cd= | 0.01274
|  |  |  | @ Cl=0.4, Cd= | 0.01201
|  |  |  | @ Cl=0.6, Cd= | 0.012309
alpha (deg) | Cl | Cd | Cm | Cl/Cd
-15.5 | -0.486 | 0.09281 | -0.025 | -5.24
-15 | -0.506 | 0.08575 | -0.026 | -5.904
-14.5 | -0.525 | 0.07935 | -0.027 | -6.621
-14 | -0.545 | 0.07218 | -0.028 | -7.545
-13.5 | -0.561 | 0.06666 | -0.029 | -8.422
-13 | -0.58 | 0.05871 | -0.03 | -9.874
-12.5 | -0.598 | 0.05009 | -0.031 | -11.938
-12 | -0.621 | 0.03875 | -0.034 | -16.013
-11.5 | -0.634 | 0.03267 | -0.035 | -19.409
-11 | -0.659 | 0.0229 | -0.037 | -28.796
-10.5 | -0.683 | 0.01736 | -0.04 | -39.366
-10 | -0.674 | 0.01674 | -0.04 | -40.279
-9.5 | -0.66 | 0.01594 | -0.041 | -41.415
-9 | -0.641 | 0.0154 | -0.041 | -41.607
-8.5 | -0.616 | 0.0149 | -0.042 | -41.336
-8 | -0.586 | 0.01453 | -0.042 | -40.327
-7.5 | -0.551 | 0.01415 | -0.043 | -38.944
-7 | -0.511 | 0.01374 | -0.043 | -37.218
-6.5 | -0.467 | 0.01333 | -0.043 | -35.069
-6 | -0.42 | 0.01304 | -0.044 | -32.2
-5.5 | -0.369 | 0.01281 | -0.044 | -28.798
-5 | -0.315 | 0.01281 | -0.045 | -24.614
-4.5 | -0.259 | 0.01271 | -0.045 | -20.413
-4 | -0.202 | 0.01267 | -0.046 | -15.922
-3.5 | -0.116 | 0.03669 | -0.015 | -3.154
-3 | -0.067 | 0.03598 | -0.016 | -1.863
-2.5 | -0.022 | 0.01275 | -0.047 | -1.72
-2 | 0.039 | 0.01272 | -0.048 | 3.08
-1.5 | 0.1 | 0.01274 | -0.048 | 7.887
-1 | 0.162 | 0.01268 | -0.049 | 12.759
-0.5 | 0.223 | 0.01267 | -0.049 | 17.601
0 | 0.288 | 0.01181 | -0.05 | 24.378
0.5 | 0.35 | 0.01201 | -0.05 | 29.127
1 | 0.412 | 0.01201 | -0.051 | 34.281
1.5 | 0.474 | 0.0121 | -0.051 | 39.146
2 | 0.535 | 0.01215 | -0.052 | 44.05
2.5 | 0.597 | 0.0123 | -0.052 | 48.53
3 | 0.658 | 0.01249 | -0.053 | 52.712
3.5 | 0.719 | 0.01262 | -0.053 | 56.995
4 | 0.78 | 0.01284 | -0.054 | 60.778
4.5 | 0.841 | 0.01321 | -0.054 | 63.662
5 | 0.901 | 0.01294 | -0.054 | 69.65
5.5 | 0.961 | 0.01334 | -0.055 | 71.995
6 | 1.02 | 0.01378 | -0.055 | 74.011
6.5 | 1.079 | 0.01421 | -0.056 | 75.912
7 | 1.137 | 0.01442 | -0.056 | 78.833
7.5 | 1.194 | 0.01482 | -0.057 | 80.557
8 | 1.25 | 0.0153 | -0.057 | 81.714
8.5 | 1.305 | 0.01579 | -0.058 | 82.642
9 | 1.359 | 0.01666 | -0.058 | 81.533
9.5 | 1.41 | 0.01723 | -0.059 | 81.838
10 | 1.456 | 0.01779 | -0.059 | 81.868
10.5 | 1.5 | 0.01848 | -0.06 | 81.186
11 | 1.541 | 0.01886 | -0.06 | 81.719
11.5 | 1.579 | 0.01967 | -0.061 | 80.274
12 | 1.613 | 0.02102 | -0.061 | 76.739
12.5 | 1.643 | 0.02226 | -0.062 | 73.82
13 | 1.607 | 0.02788 | -0.06 | 57.648
13.5 | 1.613 | 0.03083 | -0.059 | 52.322
14 | 1.603 | 0.03424 | -0.059 | 46.825
14.5 | 1.583 | 0.03779 | -0.059 | 41.881
15 | 1.548 | 0.04353 | -0.058 | 35.572
15.5 | 1.511 | 0.04921 | -0.058 | 30.709
16 | 1.463 | 0.05772 | -0.057 | 25.353
16.5 | 1.416 | 0.06549 | -0.056 | 21.618
17 | 1.364 | 0.0745 | -0.055 | 18.31
17.5 | 1.29 | 0.09834 | -0.052 | 13.114

## 68. Re 4M Mach 0.10 (2)
BIGFOIL.COM POLAR EXPORT
NM RETRO tip for 30% ailerons
NM RETRO tip for 30% ailerons |  |  |  | Cl Max: | 1.8737 | at alpha= | 16.5 | deg
XFOIL ncrit=9 |  |  |  | L/D Max: | 136.043 | at alpha= | 8.5 | deg
Re: | 4000000 |  |  | Cd Min: | 0.2151 | at alpha= | -17.5 | deg
Mach: | 0.1 |  |  | Cl=0 at alpha= | -2.3427 | deg
|  |  |  | @ Cl=0.1, Cd= | 0.0064089
|  |  |  | @ Cl=0.4, Cd= | 0.0062
|  |  |  | @ Cl=0.6, Cd= | 0.0063344
alpha (deg) | Cl | Cd | Cm | Cl/Cd
-17.5 | -0.6773 | 0.2151 | 0.0481 | -3.1488
-17 | -0.6605 | 0.20842 | 0.0442 | -3.1691
-16.5 | -0.6446 | 0.20132 | 0.0403 | -3.2019
-16 | -0.63 | 0.19373 | 0.0365 | -3.2519
-15.5 | -0.6174 | 0.18546 | 0.0326 | -3.329
-15 | -0.6053 | 0.17661 | 0.0287 | -3.4273
-14.5 | -0.596 | 0.1675 | 0.0249 | -3.5582
-13.5 | -0.9224 | 0.07429 | -0.0197 | -12.4162
-13 | -0.995 | 0.05276 | -0.0344 | -18.859
-12.5 | -1.0396 | 0.03275 | -0.0567 | -31.7435
-12 | -1.0313 | 0.02701 | -0.0575 | -38.1822
-11.5 | -1.0027 | 0.02313 | -0.057 | -43.3506
-11 | -0.9646 | 0.02013 | -0.0563 | -47.9185
-10.5 | -0.9207 | 0.01775 | -0.0556 | -51.8704
-10 | -0.8732 | 0.01578 | -0.0549 | -55.3359
-9.5 | -0.8139 | 0.01404 | -0.0563 | -57.9701
-8.5 | -0.7128 | 0.01172 | -0.0541 | -60.8191
-8 | -0.6584 | 0.01083 | -0.0536 | -60.7941
-7.5 | -0.6027 | 0.01008 | -0.0533 | -59.7917
-7 | -0.5457 | 0.00945 | -0.0531 | -57.746
-6.5 | -0.4881 | 0.00894 | -0.0531 | -54.5973
-6 | -0.43 | 0.00855 | -0.0531 | -50.2924
-5.5 | -0.3719 | 0.00791 | -0.0532 | -47.0164
-5 | -0.3131 | 0.0076 | -0.0533 | -41.1974
-4.5 | -0.2542 | 0.00737 | -0.0535 | -34.4912
-4 | -0.1953 | 0.00721 | -0.0536 | -27.0874
-3.5 | -0.1364 | 0.00713 | -0.0538 | -19.1304
-3 | -0.0775 | 0.00709 | -0.0541 | -10.9309
-2.5 | -0.0185 | 0.00703 | -0.0543 | -2.6316
-2 | 0.0403 | 0.00651 | -0.0548 | 6.1905
-1.5 | 0.0993 | 0.00641 | -0.0551 | 15.4914
-1 | 0.1585 | 0.00632 | -0.0555 | 25.0791
-0.5 | 0.2176 | 0.00623 | -0.0559 | 34.9278
0 | 0.2767 | 0.0062 | -0.0563 | 44.629
0.5 | 0.3359 | 0.00618 | -0.0567 | 54.3528
1 | 0.3949 | 0.0062 | -0.0571 | 63.6935
1.5 | 0.4539 | 0.0062 | -0.0575 | 73.2097
2 | 0.5127 | 0.00621 | -0.0578 | 82.5604
2.5 | 0.5713 | 0.0063 | -0.0582 | 90.6825
3 | 0.6297 | 0.00637 | -0.0585 | 98.854
3.5 | 0.6879 | 0.00647 | -0.0587 | 106.3215
4 | 0.7447 | 0.00636 | -0.0588 | 117.0912
4.5 | 0.7981 | 0.00635 | -0.0578 | 125.685
5 | 0.8559 | 0.00665 | -0.058 | 128.7068
5.5 | 0.9135 | 0.00696 | -0.0581 | 131.25
6 | 0.9706 | 0.00731 | -0.0582 | 132.777
6.5 | 1.0275 | 0.00766 | -0.0583 | 134.1384
7 | 1.0841 | 0.00802 | -0.0583 | 135.1746
7.5 | 1.1402 | 0.00843 | -0.0583 | 135.255
8 | 1.1959 | 0.00884 | -0.0582 | 135.2828
8.5 | 1.2516 | 0.0092 | -0.0581 | 136.0435
9 | 1.3064 | 0.00965 | -0.0579 | 135.3782
9.5 | 1.3602 | 0.01018 | -0.0576 | 133.6149
10 | 1.414 | 0.01066 | -0.0572 | 132.6454
10.5 | 1.4671 | 0.01117 | -0.0568 | 131.3429
11 | 1.5186 | 0.01179 | -0.0561 | 128.8041
11.5 | 1.5689 | 0.01248 | -0.0553 | 125.7131
12 | 1.6178 | 0.01324 | -0.0543 | 122.1903
12.5 | 1.6647 | 0.01409 | -0.0531 | 118.1476
13 | 1.7089 | 0.01508 | -0.0514 | 113.3223
13.5 | 1.7497 | 0.01623 | -0.0494 | 107.8065
14 | 1.7876 | 0.01743 | -0.0469 | 102.5588
14.5 | 1.8174 | 0.01892 | -0.0433 | 96.0571
15 | 1.8334 | 0.02064 | -0.0376 | 88.8275
15.5 | 1.849 | 0.02261 | -0.0328 | 81.778
16 | 1.8636 | 0.02502 | -0.029 | 74.4844
16.5 | 1.8737 | 0.02816 | -0.0259 | 66.5376
17 | 1.8718 | 0.03282 | -0.0235 | 57.0323
17.5 | 1.8455 | 0.04077 | -0.0226 | 45.2661
18 | 1.8192 | 0.04991 | -0.0239 | 36.4496
18.5 | 1.7913 | 0.06011 | -0.0268 | 29.8004
19 | 1.7525 | 0.07243 | -0.031 | 24.1958
19.5 | 1.7028 | 0.08678 | -0.0364 | 19.622
20 | 1.6397 | 0.10368 | -0.0434 | 15.815

## 69. Re 4M Mach 0.25 (1)
BIGFOIL.COM POLAR EXPORT
NM RETRO tip for 30% ailerons
NM RETRO tip for 30% ailerons |  |  |  | Cl Max: | 1.619 | at alpha= | 12 | deg
JavaFoil+Calcfoil stall+Eppler ext transition |  |  |  | L/D Max: | 81.875 | at alpha= | 8.5 | deg
Re: | 4000000 |  |  | Cd Min: | 0.01178 | at alpha= | 0 | deg
Mach: | 0.25 |  |  | Cl=0 at alpha= | -2.3175 | deg
|  |  |  | @ Cl=0.1, Cd= | 0.012845
|  |  |  | @ Cl=0.4, Cd= | 0.012066
|  |  |  | @ Cl=0.6, Cd= | 0.012421
alpha (deg) | Cl | Cd | Cm | Cl/Cd
-14.5 | -0.112 | 0.09485 | -0.025 | -1.176
-14 | -0.207 | 0.0875 | -0.026 | -2.369
-13.5 | -0.266 | 0.0819 | -0.027 | -3.254
-13 | -0.318 | 0.07478 | -0.028 | -4.259
-12.5 | -0.367 | 0.0651 | -0.029 | -5.643
-12 | -0.412 | 0.05691 | -0.031 | -7.236
-11.5 | -0.452 | 0.0497 | -0.032 | -9.085
-11 | -0.495 | 0.03727 | -0.035 | -13.277
-10.5 | -0.528 | 0.03052 | -0.037 | -17.296
-10 | -0.563 | 0.0223 | -0.039 | -25.244
-9.5 | -0.596 | 0.01664 | -0.042 | -35.797
-9 | -0.595 | 0.01603 | -0.042 | -37.108
-8.5 | -0.586 | 0.01541 | -0.043 | -37.996
-8 | -0.568 | 0.01495 | -0.043 | -37.967
-7.5 | -0.542 | 0.01452 | -0.044 | -37.295
-7 | -0.509 | 0.01401 | -0.044 | -36.312
-6.5 | -0.469 | 0.01355 | -0.045 | -34.629
-6 | -0.424 | 0.0132 | -0.045 | -32.139
-5.5 | -0.375 | 0.01296 | -0.046 | -28.913
-5 | -0.321 | 0.01293 | -0.046 | -24.857
-4.5 | -0.265 | 0.01277 | -0.047 | -20.764
-4 | -0.207 | 0.01276 | -0.047 | -16.18
-3.5 | -0.119 | 0.03675 | -0.016 | -3.232
-3 | -0.069 | 0.0359 | -0.016 | -1.917
-2.5 | -0.023 | 0.01279 | -0.049 | -1.76
-2 | 0.04 | 0.01275 | -0.049 | 3.156
-1.5 | 0.103 | 0.01285 | -0.05 | 8.028
-1 | 0.166 | 0.01288 | -0.05 | 12.893
-0.5 | 0.229 | 0.01278 | -0.051 | 17.917
0 | 0.296 | 0.01178 | -0.051 | 25.109
0.5 | 0.36 | 0.01206 | -0.052 | 29.804
1 | 0.423 | 0.01207 | -0.052 | 35.046
1.5 | 0.487 | 0.01212 | -0.053 | 40.147
2 | 0.55 | 0.01231 | -0.053 | 44.695
2.5 | 0.613 | 0.01245 | -0.054 | 49.233
3 | 0.676 | 0.01256 | -0.054 | 53.816
3.5 | 0.739 | 0.01282 | -0.055 | 57.639
4 | 0.801 | 0.01306 | -0.055 | 61.363
4.5 | 0.863 | 0.0134 | -0.056 | 64.432
5 | 0.925 | 0.01317 | -0.056 | 70.237
5.5 | 0.986 | 0.01365 | -0.056 | 72.23
6 | 1.047 | 0.0141 | -0.057 | 74.252
6.5 | 1.106 | 0.01459 | -0.057 | 75.825
7 | 1.165 | 0.01476 | -0.058 | 78.965
7.5 | 1.223 | 0.01525 | -0.058 | 80.233
8 | 1.28 | 0.01578 | -0.059 | 81.157
8.5 | 1.336 | 0.01631 | -0.059 | 81.875
9 | 1.389 | 0.01731 | -0.06 | 80.256
9.5 | 1.439 | 0.01795 | -0.06 | 80.188
10 | 1.484 | 0.01822 | -0.061 | 81.441
10.5 | 1.524 | 0.01949 | -0.061 | 78.222
11 | 1.561 | 0.01989 | -0.062 | 78.475
11.5 | 1.592 | 0.02146 | -0.063 | 74.191
12 | 1.619 | 0.02287 | -0.063 | 70.793
12.5 | 1.566 | 0.02981 | -0.06 | 52.526
13 | 1.563 | 0.03351 | -0.06 | 46.636
13.5 | 1.549 | 0.03872 | -0.059 | 39.995
14 | 1.509 | 0.04539 | -0.058 | 33.249
14.5 | 1.457 | 0.05185 | -0.058 | 28.103
15 | 1.391 | 0.06058 | -0.057 | 22.968
15.5 | 1.316 | 0.07082 | -0.055 | 18.574
16 | 1.213 | 0.09579 | -0.052 | 12.659
16.5 | 1.126 | 0.10847 | -0.051 | 10.377
17 | 1.033 | 0.12133 | -0.049 | 8.514

## 70. Re 4M Mach 0.25 (2)
BIGFOIL.COM POLAR EXPORT
NM RETRO tip for 30% ailerons
NM RETRO tip for 30% ailerons |  |  |  | Cl Max: | 1.8406 | at alpha= | 15.5 | deg
XFOIL ncrit=9 |  |  |  | L/D Max: | 135.474 | at alpha= | 8 | deg
Re: | 4000000 |  |  | Cd Min: | 0.16164 | at alpha= | -15.5 | deg
Mach: | 0.25 |  |  | Cl=0 at alpha= | -2.3366 | deg
|  |  |  | @ Cl=0.1, Cd= | 0.0064947
|  |  |  | @ Cl=0.4, Cd= | 0.0062613
|  |  |  | @ Cl=0.6, Cd= | 0.0064066
alpha (deg) | Cl | Cd | Cm | Cl/Cd
-15.5 | -0.414 | 0.16164 | 0.0062 | -2.5612
-15 | -0.4104 | 0.15611 | 0.0039 | -2.6289
-14.5 | -0.411 | 0.15058 | 0.0019 | -2.7294
-14 | -0.4232 | 0.14484 | 0.0001 | -2.9218
-12 | -0.7651 | 0.08347 | -0.0146 | -9.1662
-11.5 | -0.8224 | 0.06604 | -0.0256 | -12.4531
-11 | -0.8776 | 0.0475 | -0.0394 | -18.4758
-10.5 | -0.8997 | 0.02927 | -0.0605 | -30.738
-10 | -0.8799 | 0.0232 | -0.0612 | -37.9267
-9.5 | -0.8348 | 0.01897 | -0.062 | -44.0063
-9 | -0.7884 | 0.01623 | -0.0607 | -48.5767
-8.5 | -0.7391 | 0.01421 | -0.059 | -52.0127
-8 | -0.6848 | 0.01262 | -0.0579 | -54.2631
-7.5 | -0.6278 | 0.01134 | -0.0571 | -55.3616
-7 | -0.569 | 0.01033 | -0.0566 | -55.0823
-6.5 | -0.5091 | 0.00953 | -0.0562 | -53.4208
-5.5 | -0.3876 | 0.00826 | -0.0557 | -46.9249
-5 | -0.3264 | 0.00778 | -0.0556 | -41.9537
-4.5 | -0.2649 | 0.0075 | -0.0556 | -35.32
-4 | -0.2036 | 0.00731 | -0.0557 | -27.8523
-3.5 | -0.1424 | 0.00723 | -0.0557 | -19.6957
-3 | -0.0811 | 0.00717 | -0.0559 | -11.311
-2.5 | -0.0199 | 0.00714 | -0.056 | -2.7871
-2 | 0.041 | 0.00662 | -0.0564 | 6.1934
-1.5 | 0.1022 | 0.00649 | -0.0568 | 15.7473
-1 | 0.1634 | 0.00638 | -0.0571 | 25.6113
-0.5 | 0.2246 | 0.00631 | -0.0575 | 35.5943
0 | 0.2859 | 0.00625 | -0.0578 | 45.744
0.5 | 0.3471 | 0.00627 | -0.0582 | 55.3589
1 | 0.4082 | 0.00626 | -0.0585 | 65.2077
1.5 | 0.4693 | 0.00628 | -0.0589 | 74.7293
2 | 0.5301 | 0.00632 | -0.0592 | 83.8766
2.5 | 0.5909 | 0.00639 | -0.0595 | 92.4726
3 | 0.6513 | 0.0065 | -0.0597 | 100.2
3.5 | 0.7117 | 0.00662 | -0.0599 | 107.5076
4 | 0.7712 | 0.00655 | -0.0599 | 117.7405
4.5 | 0.8263 | 0.00649 | -0.0587 | 127.319
5 | 0.8863 | 0.00686 | -0.0587 | 129.1983
5.5 | 0.9462 | 0.0072 | -0.0587 | 131.4167
6 | 1.0058 | 0.00757 | -0.0585 | 132.8666
6.5 | 1.0652 | 0.00796 | -0.0584 | 133.8191
7 | 1.1245 | 0.00836 | -0.0581 | 134.5096
7.5 | 1.1835 | 0.00876 | -0.0578 | 135.1027
8 | 1.2423 | 0.00917 | -0.0574 | 135.4744
8.5 | 1.3002 | 0.00967 | -0.0568 | 134.4571
9 | 1.3582 | 0.01014 | -0.0562 | 133.9448
9.5 | 1.4154 | 0.01066 | -0.0554 | 132.7767
10 | 1.4714 | 0.01127 | -0.0545 | 130.559
10.5 | 1.5265 | 0.01194 | -0.0533 | 127.8476
11 | 1.5803 | 0.01268 | -0.0519 | 124.6293
11.5 | 1.6323 | 0.01351 | -0.0502 | 120.8216
12 | 1.6816 | 0.01449 | -0.0482 | 116.0524
12.5 | 1.7267 | 0.01568 | -0.0455 | 110.1212
13 | 1.767 | 0.01705 | -0.0422 | 103.6364
13.5 | 1.7978 | 0.0187 | -0.0376 | 96.139
14 | 1.8112 | 0.02075 | -0.0308 | 87.2867
14.5 | 1.8256 | 0.02325 | -0.0256 | 78.5204
15 | 1.8373 | 0.02643 | -0.0216 | 69.5157
15.5 | 1.8406 | 0.03084 | -0.0187 | 59.6822
16 | 1.8123 | 0.0391 | -0.0176 | 46.3504
16.5 | 1.7916 | 0.04782 | -0.0189 | 37.4655
17 | 1.7621 | 0.05837 | -0.022 | 30.1885
17.5 | 1.719 | 0.07118 | -0.0266 | 24.15
18 | 1.662 | 0.08624 | -0.0325 | 19.2718
18.5 | 1.6012 | 0.10232 | -0.0393 | 15.6489

## 71. Re 4M Mach 0.50 (1)
BIGFOIL.COM POLAR EXPORT
NM RETRO tip for 30% ailerons
NM RETRO tip for 30% ailerons |  |  |  | Cl Max: | 1.503 | at alpha= | 9.5 | deg
JavaFoil+Calcfoil stall+Eppler ext transition |  |  |  | L/D Max: | 74.036 | at alpha= | 8 | deg
Re: | 4000000 |  |  | Cd Min: | 0.01224 | at alpha= | 0 | deg
Mach: | 0.5 |  |  | Cl=0 at alpha= | -2.3462 | deg
|  |  |  | @ Cl=0.1, Cd= | 0.013169
|  |  |  | @ Cl=0.4, Cd= | 0.012298
|  |  |  | @ Cl=0.6, Cd= | 0.012882
alpha (deg) | Cl | Cd | Cm | Cl/Cd
-20 | -1.001 | 0.16829 | -0.023 | -5.947
-19.5 | -0.972 | 0.16418 | -0.023 | -5.92
-19 | -0.945 | 0.15595 | -0.023 | -6.057
-18.5 | -0.917 | 0.15128 | -0.023 | -6.062
-18 | -0.891 | 0.15517 | -0.024 | -5.743
-17.5 | -0.863 | 0.14651 | -0.024 | -5.892
-17 | -0.833 | 0.14319 | -0.023 | -5.817
-16.5 | -0.805 | 0.13711 | -0.023 | -5.87
-16 | -0.777 | 0.13094 | -0.023 | -5.935
-15.5 | -0.751 | 0.12775 | -0.024 | -5.876
-15 | -0.722 | 0.12048 | -0.024 | -5.992
-14.5 | -0.692 | 0.11589 | -0.023 | -5.974
-14 | -0.664 | 0.11359 | -0.023 | -5.85
-13.5 | -0.637 | 0.10891 | -0.023 | -5.846
-13 | -0.608 | 0.10534 | -0.023 | -5.776
-12.5 | -0.579 | 0.10074 | -0.023 | -5.751
-12 | -0.551 | 0.09671 | -0.023 | -5.702
-11.5 | -0.524 | 0.08826 | -0.024 | -5.939
-11 | -0.495 | 0.0878 | -0.023 | -5.636
-10.5 | -0.467 | 0.07673 | -0.024 | -6.088
-10 | -0.44 | 0.07135 | -0.025 | -6.164
-9.5 | -0.411 | 0.07217 | -0.024 | -5.688
-9 | -0.385 | 0.06619 | -0.027 | -5.811
-8.5 | -0.357 | 0.06077 | -0.029 | -5.877
-8 | -0.343 | 0.04293 | -0.037 | -7.995
-7.5 | -0.339 | 0.02382 | -0.045 | -14.224
-7 | -0.327 | 0.01621 | -0.049 | -20.177
-6.5 | -0.293 | 0.01525 | -0.05 | -19.192
-6 | -0.258 | 0.01451 | -0.05 | -17.767
-5.5 | -0.351 | 0.01409 | -0.051 | -24.877
-5 | -0.332 | 0.01372 | -0.052 | -24.195
-4.5 | -0.285 | 0.01345 | -0.052 | -21.16
-4 | -0.226 | 0.01334 | -0.053 | -16.943
-3.5 | -0.162 | 0.01326 | -0.053 | -12.195
-3 | -0.077 | 0.03609 | -0.018 | -2.121
-2.5 | -0.02 | 0.03539 | -0.017 | -0.576
-2 | 0.045 | 0.0132 | -0.055 | 3.403
-1.5 | 0.115 | 0.01316 | -0.055 | 8.76
-1 | 0.186 | 0.01316 | -0.056 | 14.112
-0.5 | 0.256 | 0.01315 | -0.057 | 19.464
0 | 0.331 | 0.01224 | -0.057 | 27.019
0.5 | 0.402 | 0.0123 | -0.058 | 32.664
1 | 0.473 | 0.01254 | -0.058 | 37.691
1.5 | 0.544 | 0.01277 | -0.059 | 42.548
2 | 0.614 | 0.01291 | -0.059 | 47.563
2.5 | 0.684 | 0.01308 | -0.06 | 52.305
3 | 0.754 | 0.01339 | -0.06 | 56.338
3.5 | 0.824 | 0.01367 | -0.061 | 60.246
4 | 0.893 | 0.01414 | -0.062 | 63.129
4.5 | 0.961 | 0.01459 | -0.062 | 65.837
5 | 1.028 | 0.01505 | -0.063 | 68.282
5.5 | 1.094 | 0.01522 | -0.063 | 71.907
6 | 1.159 | 0.0159 | -0.064 | 72.917
6.5 | 1.222 | 0.01659 | -0.064 | 73.651
7 | 1.282 | 0.01736 | -0.065 | 73.854
7.5 | 1.34 | 0.01827 | -0.065 | 73.324
8 | 1.394 | 0.01883 | -0.066 | 74.036
8.5 | 1.442 | 0.01985 | -0.067 | 72.621
9 | 1.481 | 0.02128 | -0.067 | 69.563
9.5 | 1.503 | 0.02354 | -0.068 | 63.858
10 | 1.425 | 0.02782 | -0.065 | 51.235
10.5 | 1.242 | 0.05147 | -0.058 | 24.127
11 | 0.803 | 0.07448 | -0.053 | 10.787
11.5 | 0.812 | 0.09161 | -0.048 | 8.862
12 | 0.826 | 0.10433 | -0.043 | 7.917
12.5 | 0.846 | 0.10506 | -0.038 | 8.056
13 | 0.883 | 0.11146 | -0.044 | 7.921
13.5 | 0.905 | 0.11829 | -0.041 | 7.649
14 | 0.934 | 0.12022 | -0.042 | 7.772
14.5 | 0.969 | 0.12266 | -0.046 | 7.9

## 72. Re 4M Mach 0.50 (2)
BIGFOIL.COM POLAR EXPORT
NM RETRO tip for 30% ailerons
NM RETRO tip for 30% ailerons |  |  |  | Cl Max: | 1.8987 | at alpha= | 12.5 | deg
XFOIL ncrit=9 |  |  |  | L/D Max: | 187.313 | at alpha= | -0.5 | deg
Re: | 4000000 |  |  | Cd Min: | 0.28336 | at alpha= | -20 | deg
Mach: | 0.5 |  |  | Cl=0 at alpha= | -2.306 | deg
|  |  |  | @ Cl=0.1, Cd= | 0.0014357
|  |  |  | @ Cl=0.4, Cd= | 0.0065614
|  |  |  | @ Cl=0.6, Cd= | 0.006731
alpha (deg) | Cl | Cd | Cm | Cl/Cd
-20 | -0.8334 | 0.28336 | 0.0845 | -2.9411
-19.5 | -0.81 | 0.27479 | 0.0791 | -2.9477
-19 | -0.7866 | 0.26621 | 0.0738 | -2.9548
-18.5 | -0.7633 | 0.25764 | 0.0686 | -2.9627
-18 | -0.7402 | 0.24895 | 0.0635 | -2.9733
-17.5 | -0.7175 | 0.24018 | 0.0584 | -2.9873
-17 | -0.6961 | 0.23172 | 0.0535 | -3.0041
-16.5 | -0.6729 | 0.22427 | 0.0489 | -3.0004
-16 | -0.6504 | 0.21633 | 0.0443 | -3.0065
-15.5 | -0.629 | 0.20674 | 0.0394 | -3.0425
-15 | -0.608 | 0.19814 | 0.0348 | -3.0685
-14.5 | -0.5878 | 0.18957 | 0.0304 | -3.1007
-14 | -0.5687 | 0.18097 | 0.0262 | -3.1425
-13.5 | -0.5509 | 0.17234 | 0.022 | -3.1966
-13 | -0.537 | 0.16317 | 0.0176 | -3.291
-12.5 | -0.521 | 0.15487 | 0.0138 | -3.3641
-12 | -0.5068 | 0.14635 | 0.0099 | -3.4629
-11.5 | -0.3791 | 0.1157 | -0.0149 | -3.2766
-11 | -0.4037 | 0.10366 | -0.0192 | -3.8945
-10.5 | -0.422 | 0.09241 | -0.0234 | -4.5666
-10 | -0.4412 | 0.08095 | -0.0278 | -5.4503
-9.5 | -0.4647 | 0.06847 | -0.0336 | -6.7869
-9 | -0.4966 | 0.05708 | -0.0372 | -8.7001
-8.5 | -0.5338 | 0.04504 | -0.0426 | -11.8517
-8 | -0.5734 | 0.03318 | -0.0501 | -17.2815
-7.5 | -0.6094 | 0.01812 | -0.0676 | -33.6313
-7 | -0.6209 | 0.0088 | -0.073 | -70.5568
-6.5 | -0.5856 | 0.00448 | -0.0718 | -130.7143
-6 | -0.5222 | 0.00312 | -0.0695 | -167.3718
-5.5 | -0.4524 | 0.0025 | -0.0675 | -180.96
-5 | -0.3812 | 0.00214 | -0.066 | -178.1308
-4.5 | -0.3099 | 0.00191 | -0.0648 | -162.2513
-4 | -0.2387 | 0.00178 | -0.0639 | -134.1011
-3.5 | -0.1678 | 0.00171 | -0.0632 | -98.1287
-3 | -0.0972 | 0.00167 | -0.0627 | -58.2036
-2.5 | -0.027 | 0.00163 | -0.0624 | -16.5644
-2 | 0.0426 | 0.00151 | -0.0623 | 28.2119
-1.5 | 0.1121 | 0.00142 | -0.0623 | 78.9437
-1 | 0.1816 | 0.00137 | -0.0624 | 132.5547
-0.5 | 0.251 | 0.00134 | -0.0625 | 187.3134
0 | 0.3269 | 0.00655 | -0.0644 | 49.9084
0.5 | 0.3976 | 0.00656 | -0.0645 | 60.6098
1 | 0.4681 | 0.0066 | -0.0646 | 70.9242
1.5 | 0.5386 | 0.00667 | -0.0647 | 80.7496
2 | 0.609 | 0.00674 | -0.0648 | 90.3561
2.5 | 0.6794 | 0.00688 | -0.0647 | 98.75
3 | 0.7498 | 0.00703 | -0.0644 | 106.6572
3.5 | 0.8202 | 0.00726 | -0.0641 | 112.9752
4 | 0.8907 | 0.00739 | -0.0635 | 120.5277
4.5 | 0.9547 | 0.00728 | -0.0613 | 131.1401
5 | 1.0256 | 0.00776 | -0.0603 | 132.1649
5.5 | 1.097 | 0.00823 | -0.0592 | 133.2928
6 | 1.1684 | 0.00874 | -0.0578 | 133.6842
6.5 | 1.2399 | 0.00928 | -0.056 | 133.6099
7 | 1.3123 | 0.00981 | -0.0541 | 133.7717
7.5 | 1.3839 | 0.01043 | -0.0516 | 132.6846
8 | 1.4549 | 0.01114 | -0.0488 | 130.6014
8.5 | 1.5265 | 0.01184 | -0.0455 | 128.9274
9 | 1.5951 | 0.01275 | -0.0416 | 125.1059
9.5 | 1.6637 | 0.01365 | -0.0372 | 121.8828
10 | 1.7285 | 0.01474 | -0.0319 | 117.2659
10.5 | 1.7862 | 0.01601 | -0.0255 | 111.5678
11 | 1.8292 | 0.01761 | -0.0173 | 103.8728
11.5 | 1.8654 | 0.02002 | -0.0097 | 93.1768
12 | 1.8908 | 0.02369 | -0.0031 | 79.8143
12.5 | 1.8987 | 0.02935 | 0.0016 | 64.6917
13 | 1.8781 | 0.03808 | 0.0025 | 49.3199
13.5 | 1.8379 | 0.04935 | -0.0004 | 37.2421
14 | 1.7859 | 0.06171 | -0.0047 | 28.9402
14.5 | 1.7253 | 0.07477 | -0.0101 | 23.0748
15 | 1.6594 | 0.08864 | -0.0167 | 18.7207
15.5 | 1.5881 | 0.10372 | -0.025 | 15.3114
16 | 1.5147 | 0.11999 | -0.0351 | 12.6236
16.5 | 1.447 | 0.13676 | -0.0464 | 10.5806
17 | 1.3909 | 0.15342 | -0.0583 | 9.066
17.5 | 1.3481 | 0.16952 | -0.0702 | 7.9525

## 73. Re 5M Mach 0.00 (1)
BIGFOIL.COM POLAR EXPORT
NM RETRO tip for 30% ailerons
NM RETRO tip for 30% ailerons |  |  |  | Cl Max: | 1.642 | at alpha= | 12.5 | deg
JavaFoil+Calcfoil stall+Eppler ext transition |  |  |  | L/D Max: | 85.937 | at alpha= | 10 | deg
Re: | 5000000 |  |  | Cd Min: | 0.01164 | at alpha= | 0 | deg
Mach: | 0 |  |  | Cl=0 at alpha= | -2.3197 | deg
|  |  |  | @ Cl=0.1, Cd= | 0.01255
|  |  |  | @ Cl=0.4, Cd= | 0.011877
|  |  |  | @ Cl=0.6, Cd= | 0.012235
alpha (deg) | Cl | Cd | Cm | Cl/Cd
-16 | -0.515 | 0.09337 | -0.025 | -5.518
-15.5 | -0.533 | 0.08608 | -0.026 | -6.194
-15 | -0.551 | 0.07885 | -0.027 | -6.988
-14.5 | -0.568 | 0.07186 | -0.028 | -7.907
-14 | -0.583 | 0.06689 | -0.029 | -8.714
-13.5 | -0.599 | 0.05939 | -0.03 | -10.092
-13 | -0.616 | 0.05099 | -0.031 | -12.085
-12.5 | -0.633 | 0.04256 | -0.033 | -14.873
-12 | -0.655 | 0.03165 | -0.035 | -20.71
-11.5 | -0.666 | 0.02689 | -0.036 | -24.765
-11 | -0.704 | 0.0174 | -0.039 | -40.433
-10.5 | -0.696 | 0.01665 | -0.04 | -41.826
-10 | -0.684 | 0.01602 | -0.04 | -42.731
-9.5 | -0.668 | 0.01542 | -0.04 | -43.3
-9 | -0.646 | 0.01493 | -0.041 | -43.276
-8.5 | -0.619 | 0.01448 | -0.041 | -42.767
-8 | -0.588 | 0.0142 | -0.042 | -41.39
-7.5 | -0.552 | 0.01383 | -0.042 | -39.889
-7 | -0.511 | 0.01345 | -0.043 | -38.008
-6.5 | -0.467 | 0.01305 | -0.043 | -35.764
-6 | -0.419 | 0.01295 | -0.044 | -32.327
-5.5 | -0.368 | 0.01285 | -0.044 | -28.626
-5 | -0.314 | 0.01262 | -0.045 | -24.893
-4.5 | -0.258 | 0.01262 | -0.045 | -20.473
-4 | -0.201 | 0.0125 | -0.046 | -16.065
-3.5 | -0.115 | 0.03673 | -0.015 | -3.137
-3 | -0.082 | 0.01263 | -0.047 | -6.512
-2.5 | -0.022 | 0.01251 | -0.047 | -1.745
-2 | 0.039 | 0.01252 | -0.048 | 3.113
-1.5 | 0.1 | 0.01255 | -0.048 | 7.964
-1 | 0.161 | 0.0125 | -0.049 | 12.882
-0.5 | 0.222 | 0.01252 | -0.049 | 17.73
0 | 0.287 | 0.01164 | -0.049 | 24.611
0.5 | 0.348 | 0.01186 | -0.05 | 29.348
1 | 0.41 | 0.01188 | -0.05 | 34.502
1.5 | 0.471 | 0.01201 | -0.051 | 39.255
2 | 0.533 | 0.01207 | -0.051 | 44.122
2.5 | 0.594 | 0.01222 | -0.052 | 48.598
3 | 0.655 | 0.01237 | -0.052 | 52.944
3.5 | 0.716 | 0.01256 | -0.053 | 57.013
4 | 0.776 | 0.01272 | -0.053 | 61.027
4.5 | 0.837 | 0.01299 | -0.054 | 64.403
5 | 0.897 | 0.01335 | -0.054 | 67.18
5.5 | 0.956 | 0.01307 | -0.055 | 73.149
6 | 1.015 | 0.0135 | -0.055 | 75.197
6.5 | 1.074 | 0.01387 | -0.056 | 77.417
7 | 1.131 | 0.01401 | -0.056 | 80.726
7.5 | 1.188 | 0.01444 | -0.057 | 82.289
8 | 1.245 | 0.0149 | -0.057 | 83.543
8.5 | 1.3 | 0.01536 | -0.058 | 84.626
9 | 1.353 | 0.01617 | -0.058 | 83.674
9.5 | 1.404 | 0.01669 | -0.059 | 84.12
10 | 1.451 | 0.01689 | -0.059 | 85.937
10.5 | 1.495 | 0.01789 | -0.06 | 83.592
11 | 1.537 | 0.01824 | -0.06 | 84.27
11.5 | 1.575 | 0.01896 | -0.061 | 83.089
12 | 1.611 | 0.02032 | -0.061 | 79.244
12.5 | 1.642 | 0.02101 | -0.062 | 78.172
13 | 1.625 | 0.02553 | -0.06 | 63.646
13.5 | 1.63 | 0.02804 | -0.06 | 58.136
14 | 1.622 | 0.03111 | -0.06 | 52.139
14.5 | 1.606 | 0.03392 | -0.059 | 47.353
15 | 1.58 | 0.03816 | -0.059 | 41.406
15.5 | 1.545 | 0.04374 | -0.058 | 35.322
16 | 1.502 | 0.05103 | -0.058 | 29.426
16.5 | 1.46 | 0.05763 | -0.057 | 25.324
17 | 1.411 | 0.0661 | -0.056 | 21.352
17.5 | 1.364 | 0.07341 | -0.056 | 18.586

## 74. Re 5M Mach 0.00 (2)
BIGFOIL.COM POLAR EXPORT
NM RETRO tip for 30% ailerons
NM RETRO tip for 30% ailerons |  |  |  | Cl Max: | 1.8881 | at alpha= | 16.5 | deg
XFOIL ncrit=9 |  |  |  | L/D Max: | 141.21 | at alpha= | 8 | deg
Re: | 5000000 |  |  | Cd Min: | 0.21033 | at alpha= | -17.5 | deg
Mach: | 0 |  |  | Cl=0 at alpha= | -2.3413 | deg
|  |  |  | @ Cl=0.1, Cd= | 0.0062982
|  |  |  | @ Cl=0.4, Cd= | 0.0061
|  |  |  | @ Cl=0.6, Cd= | 0.0062288
alpha (deg) | Cl | Cd | Cm | Cl/Cd
-18.5 | -0.4688 | 0.18912 | 0.02 | -2.4788
-18 | -0.4598 | 0.18444 | 0.0176 | -2.493
-17.5 | -0.683 | 0.21033 | 0.0469 | -3.2473
-17 | -0.6681 | 0.20312 | 0.0429 | -3.2892
-16.5 | -0.6533 | 0.19603 | 0.039 | -3.3327
-15.5 | -0.8538 | 0.11932 | 0.005 | -7.1555
-15 | -0.9162 | 0.09847 | -0.0061 | -9.3044
-14.5 | -0.9895 | 0.07769 | -0.018 | -12.7365
-14 | -1.0762 | 0.05433 | -0.0333 | -19.8086
-13.5 | -1.1268 | 0.03274 | -0.057 | -34.4166
-13 | -1.124 | 0.02739 | -0.057 | -41.0369
-12.5 | -1.0989 | 0.02354 | -0.0563 | -46.6822
-12 | -1.0632 | 0.0206 | -0.0555 | -51.6117
-11.5 | -1.0211 | 0.01825 | -0.0549 | -55.9507
-11 | -0.9751 | 0.01626 | -0.0543 | -59.9692
-10.5 | -0.9261 | 0.01462 | -0.0538 | -63.3447
-10 | -0.8686 | 0.01317 | -0.0548 | -65.9529
-9.5 | -0.8178 | 0.01208 | -0.054 | -67.6987
-9 | -0.7668 | 0.01118 | -0.053 | -68.5868
-8.5 | -0.7128 | 0.0104 | -0.0525 | -68.5385
-8 | -0.6574 | 0.00975 | -0.0523 | -67.4256
-7.5 | -0.6009 | 0.00916 | -0.0522 | -65.6004
-7 | -0.5438 | 0.00868 | -0.0522 | -62.6498
-6.5 | -0.4862 | 0.00829 | -0.0523 | -58.649
-5.5 | -0.37 | 0.0076 | -0.0526 | -48.6842
-5 | -0.3117 | 0.00734 | -0.0528 | -42.4659
-4 | -0.1946 | 0.00703 | -0.0532 | -27.6814
-3.5 | -0.1361 | 0.00699 | -0.0535 | -19.4707
-3 | -0.0774 | 0.00695 | -0.0538 | -11.1367
-2.5 | -0.0186 | 0.00692 | -0.054 | -2.6879
-2 | 0.04 | 0.00646 | -0.0545 | 6.192
-1.5 | 0.0988 | 0.0063 | -0.0549 | 15.6825
-1 | 0.1576 | 0.00621 | -0.0553 | 25.3784
-0.5 | 0.2165 | 0.00612 | -0.0557 | 35.3758
0 | 0.2754 | 0.00607 | -0.0561 | 45.3707
0.5 | 0.3343 | 0.00606 | -0.0565 | 55.165
1 | 0.3929 | 0.0061 | -0.0569 | 64.4098
1.5 | 0.4516 | 0.0061 | -0.0573 | 74.0328
2 | 0.5102 | 0.00613 | -0.0576 | 83.23
2.5 | 0.5685 | 0.00618 | -0.058 | 91.9903
3 | 0.6266 | 0.00627 | -0.0584 | 99.9362
3.5 | 0.6846 | 0.00637 | -0.0587 | 107.4725
4 | 0.7422 | 0.00646 | -0.0589 | 114.8916
4.5 | 0.798 | 0.00636 | -0.0589 | 125.4717
5 | 0.8518 | 0.00643 | -0.0581 | 132.4728
5.5 | 0.909 | 0.00673 | -0.0583 | 135.0669
6.5 | 1.0225 | 0.00738 | -0.0586 | 138.5501
7 | 1.0788 | 0.00771 | -0.0587 | 139.9222
7.5 | 1.1349 | 0.00806 | -0.0588 | 140.8065
8 | 1.1904 | 0.00843 | -0.0588 | 141.21
8.5 | 1.2454 | 0.00884 | -0.0588 | 140.8824
9 | 1.3002 | 0.00922 | -0.0587 | 141.0195
9.5 | 1.3541 | 0.00968 | -0.0585 | 139.8864
10 | 1.4072 | 0.01018 | -0.0583 | 138.2318
10.5 | 1.4597 | 0.0107 | -0.0579 | 136.4206
11 | 1.5113 | 0.01126 | -0.0575 | 134.2185
11.5 | 1.5616 | 0.01191 | -0.0568 | 131.1167
12 | 1.6102 | 0.01265 | -0.056 | 127.2885
12.5 | 1.6572 | 0.01348 | -0.0549 | 122.9377
13 | 1.7023 | 0.01438 | -0.0536 | 118.3797
13.5 | 1.744 | 0.01546 | -0.0519 | 112.8072
14 | 1.7833 | 0.01659 | -0.0498 | 107.4925
14.5 | 1.8163 | 0.01801 | -0.0469 | 100.8495
15 | 1.8448 | 0.01935 | -0.0432 | 95.3385
15.5 | 1.8623 | 0.02084 | -0.0379 | 89.3618
16 | 1.8777 | 0.02281 | -0.0334 | 82.3192
16.5 | 1.8881 | 0.02547 | -0.0296 | 74.1303
17 | 1.8751 | 0.0306 | -0.0256 | 61.2778
17.5 | 1.8701 | 0.03583 | -0.0239 | 52.1937
18 | 1.8601 | 0.04228 | -0.0237 | 43.9948
18.5 | 1.8435 | 0.05026 | -0.025 | 36.6793
19 | 1.8201 | 0.05978 | -0.0275 | 30.4466
19.5 | 1.7834 | 0.0717 | -0.0315 | 24.8731
20 | 1.7322 | 0.08622 | -0.0369 | 20.0905

## 75. Re 5M Mach 0.10 (1)
BIGFOIL.COM POLAR EXPORT
NM RETRO tip for 30% ailerons
NM RETRO tip for 30% ailerons |  |  |  | Cl Max: | 1.643 | at alpha= | 12.5 | deg
JavaFoil+Calcfoil stall+Eppler ext transition |  |  |  | L/D Max: | 85.527 | at alpha= | 10 | deg
Re: | 5000000 |  |  | Cd Min: | 0.01169 | at alpha= | 0 | deg
Mach: | 0.1 |  |  | Cl=0 at alpha= | -2.3197 | deg
|  |  |  | @ Cl=0.1, Cd= | 0.01257
|  |  |  | @ Cl=0.4, Cd= | 0.011897
|  |  |  | @ Cl=0.6, Cd= | 0.012274
alpha (deg) | Cl | Cd | Cm | Cl/Cd
-15.5 | -0.488 | 0.08971 | -0.026 | -5.439
-15 | -0.508 | 0.08235 | -0.027 | -6.174
-14.5 | -0.528 | 0.07591 | -0.027 | -6.954
-14 | -0.547 | 0.06874 | -0.028 | -7.963
-13.5 | -0.565 | 0.06283 | -0.029 | -8.993
-13 | -0.584 | 0.05461 | -0.031 | -10.698
-12.5 | -0.604 | 0.0458 | -0.032 | -13.183
-12 | -0.628 | 0.03466 | -0.034 | -18.113
-11.5 | -0.642 | 0.02928 | -0.036 | -21.916
-11 | -0.673 | 0.01961 | -0.038 | -34.329
-10.5 | -0.684 | 0.01686 | -0.04 | -40.552
-10 | -0.675 | 0.01619 | -0.04 | -41.655
-9.5 | -0.66 | 0.01551 | -0.041 | -42.588
-9 | -0.641 | 0.01504 | -0.041 | -42.613
-8.5 | -0.616 | 0.01459 | -0.042 | -42.222
-8 | -0.586 | 0.01425 | -0.042 | -41.128
-7.5 | -0.551 | 0.01387 | -0.043 | -39.732
-7 | -0.511 | 0.01349 | -0.043 | -37.919
-6.5 | -0.467 | 0.01307 | -0.043 | -35.761
-6 | -0.42 | 0.01297 | -0.044 | -32.364
-5.5 | -0.369 | 0.01289 | -0.044 | -28.621
-5 | -0.315 | 0.01266 | -0.045 | -24.902
-4.5 | -0.259 | 0.01265 | -0.045 | -20.506
-4 | -0.202 | 0.01254 | -0.046 | -16.086
-3.5 | -0.116 | 0.03671 | -0.015 | -3.154
-3 | -0.083 | 0.01266 | -0.047 | -6.53
-2.5 | -0.022 | 0.01254 | -0.047 | -1.75
-2 | 0.039 | 0.01262 | -0.048 | 3.104
-1.5 | 0.1 | 0.01257 | -0.048 | 7.992
-1 | 0.162 | 0.01248 | -0.049 | 12.961
-0.5 | 0.223 | 0.01251 | -0.049 | 17.835
0 | 0.288 | 0.01169 | -0.05 | 24.645
0.5 | 0.35 | 0.01184 | -0.05 | 29.567
1 | 0.412 | 0.01191 | -0.051 | 34.571
1.5 | 0.474 | 0.01198 | -0.051 | 39.547
2 | 0.535 | 0.01212 | -0.052 | 44.17
2.5 | 0.597 | 0.01227 | -0.052 | 48.65
3 | 0.658 | 0.01236 | -0.053 | 53.276
3.5 | 0.719 | 0.01255 | -0.053 | 57.34
4 | 0.78 | 0.01276 | -0.054 | 61.131
4.5 | 0.841 | 0.01303 | -0.054 | 64.534
5 | 0.901 | 0.0134 | -0.055 | 67.244
5.5 | 0.961 | 0.01312 | -0.055 | 73.215
6 | 1.02 | 0.01352 | -0.055 | 75.46
6.5 | 1.079 | 0.01394 | -0.056 | 77.376
7 | 1.137 | 0.01409 | -0.056 | 80.658
7.5 | 1.194 | 0.01453 | -0.057 | 82.187
8 | 1.25 | 0.01497 | -0.057 | 83.502
8.5 | 1.305 | 0.01546 | -0.058 | 84.441
9 | 1.359 | 0.01627 | -0.058 | 83.527
9.5 | 1.41 | 0.0168 | -0.059 | 83.909
10 | 1.456 | 0.01703 | -0.059 | 85.527
10.5 | 1.5 | 0.0177 | -0.06 | 84.766
11 | 1.541 | 0.01842 | -0.06 | 83.683
11.5 | 1.579 | 0.01914 | -0.061 | 82.481
12 | 1.613 | 0.02063 | -0.061 | 78.182
12.5 | 1.643 | 0.02183 | -0.062 | 75.273
13 | 1.616 | 0.02644 | -0.06 | 61.096
13.5 | 1.621 | 0.02916 | -0.06 | 55.586
14 | 1.612 | 0.03223 | -0.06 | 50.004
14.5 | 1.59 | 0.03574 | -0.059 | 44.493
15 | 1.56 | 0.04026 | -0.059 | 38.746
15.5 | 1.519 | 0.04641 | -0.058 | 32.739
16 | 1.472 | 0.05407 | -0.057 | 27.227
16.5 | 1.422 | 0.06244 | -0.057 | 22.772
17 | 1.372 | 0.06986 | -0.056 | 19.643
17.5 | 1.294 | 0.09427 | -0.053 | 13.731

## 76. Re 5M Mach 0.10 (2)
BIGFOIL.COM POLAR EXPORT
NM RETRO tip for 30% ailerons
NM RETRO tip for 30% ailerons |  |  |  | Cl Max: | 1.8739 | at alpha= | 16 | deg
XFOIL ncrit=9 |  |  |  | L/D Max: | 141.368 | at alpha= | 8 | deg
Re: | 5000000 |  |  | Cd Min: | 0.22194 | at alpha= | -18 | deg
Mach: | 0.1 |  |  | Cl=0 at alpha= | -2.3398 | deg
|  |  |  | @ Cl=0.1, Cd= | 0.0063089
|  |  |  | @ Cl=0.4, Cd= | 0.00611
|  |  |  | @ Cl=0.6, Cd= | 0.0062483
alpha (deg) | Cl | Cd | Cm | Cl/Cd
-18 | -0.6926 | 0.22194 | 0.0524 | -3.1207
-17.5 | -0.6831 | 0.21148 | 0.0473 | -3.2301
-17 | -0.668 | 0.20425 | 0.0433 | -3.2705
-16.5 | -0.6526 | 0.19721 | 0.0394 | -3.3092
-15.5 | -0.7769 | 0.13741 | 0.0139 | -5.6539
-15 | -0.8363 | 0.11561 | 0.0029 | -7.2338
-14.5 | -0.8906 | 0.09656 | -0.0072 | -9.2233
-14 | -0.9636 | 0.07597 | -0.0192 | -12.684
-13.5 | -1.0395 | 0.05458 | -0.0333 | -19.0454
-13 | -1.0884 | 0.03291 | -0.0573 | -33.072
-12.5 | -1.0849 | 0.02707 | -0.0579 | -40.0776
-12 | -1.0583 | 0.02311 | -0.0573 | -45.794
-11.5 | -1.0212 | 0.02009 | -0.0565 | -50.8313
-11 | -0.978 | 0.01764 | -0.0558 | -55.4422
-10.5 | -0.9306 | 0.01566 | -0.0551 | -59.4253
-10 | -0.874 | 0.01393 | -0.056 | -62.7423
-9.5 | -0.8234 | 0.01263 | -0.0551 | -65.194
-9 | -0.7725 | 0.01159 | -0.0539 | -66.6523
-8.5 | -0.7183 | 0.0107 | -0.0534 | -67.1308
-8 | -0.6625 | 0.00996 | -0.0531 | -66.5161
-7.5 | -0.6057 | 0.00931 | -0.0529 | -65.0591
-7 | -0.5481 | 0.00878 | -0.0528 | -62.426
-6.5 | -0.49 | 0.00836 | -0.0529 | -58.6124
-6 | -0.4315 | 0.00803 | -0.0529 | -53.736
-5.5 | -0.3728 | 0.00767 | -0.0531 | -48.605
-4.5 | -0.2551 | 0.00717 | -0.0534 | -35.5788
-4 | -0.1961 | 0.00705 | -0.0536 | -27.8156
-3.5 | -0.1371 | 0.00701 | -0.0538 | -19.5578
-3 | -0.078 | 0.00696 | -0.0541 | -11.2069
-2.5 | -0.0189 | 0.00693 | -0.0543 | -2.7273
-2 | 0.0401 | 0.00647 | -0.0548 | 6.1978
-1.5 | 0.0993 | 0.00631 | -0.0552 | 15.7369
-1 | 0.1585 | 0.00622 | -0.0556 | 25.4823
-0.5 | 0.2178 | 0.00613 | -0.056 | 35.5302
0 | 0.277 | 0.00608 | -0.0564 | 45.5592
0.5 | 0.3363 | 0.00608 | -0.0568 | 55.3125
1 | 0.3953 | 0.00611 | -0.0571 | 64.6972
1.5 | 0.4544 | 0.00611 | -0.0575 | 74.3699
2 | 0.5134 | 0.00614 | -0.0579 | 83.6156
2.5 | 0.572 | 0.00621 | -0.0583 | 92.1095
3 | 0.6305 | 0.00629 | -0.0586 | 100.2385
3.5 | 0.6889 | 0.00639 | -0.0589 | 107.8091
4 | 0.7469 | 0.00649 | -0.0591 | 115.0847
4.5 | 0.8032 | 0.0064 | -0.0591 | 125.5
5 | 0.8573 | 0.00646 | -0.0583 | 132.709
5.5 | 0.9149 | 0.00676 | -0.0584 | 135.3402
6 | 0.9723 | 0.00709 | -0.0586 | 137.1368
6.5 | 1.0293 | 0.00743 | -0.0587 | 138.533
7 | 1.0861 | 0.00777 | -0.0587 | 139.7812
7.5 | 1.1427 | 0.00812 | -0.0587 | 140.7266
8 | 1.1988 | 0.00848 | -0.0587 | 141.3679
8.5 | 1.2542 | 0.00891 | -0.0586 | 140.7632
9 | 1.3095 | 0.00931 | -0.0584 | 140.6552
9.5 | 1.364 | 0.00977 | -0.0582 | 139.6111
10 | 1.4178 | 0.01026 | -0.0579 | 138.1871
10.5 | 1.4706 | 0.01082 | -0.0574 | 135.915
11 | 1.5225 | 0.01142 | -0.0568 | 133.3187
11.5 | 1.5731 | 0.0121 | -0.056 | 130.0083
12 | 1.6221 | 0.01286 | -0.055 | 126.1353
12.5 | 1.6695 | 0.0137 | -0.0538 | 121.8613
13 | 1.7135 | 0.01474 | -0.0522 | 116.2483
13.5 | 1.7557 | 0.0158 | -0.0503 | 111.1203
14 | 1.7925 | 0.01712 | -0.0476 | 104.7021
14.5 | 1.8238 | 0.01858 | -0.0442 | 98.1593
15 | 1.8464 | 0.02 | -0.0394 | 92.32
15.5 | 1.8622 | 0.0218 | -0.0342 | 85.422
16 | 1.8739 | 0.02428 | -0.0298 | 77.1787
16.5 | 1.8659 | 0.02878 | -0.0255 | 64.8332
17 | 1.8606 | 0.03389 | -0.0232 | 54.9012
17.5 | 1.8557 | 0.03965 | -0.0225 | 46.802
18 | 1.841 | 0.04719 | -0.0233 | 39.0125
18.5 | 1.8202 | 0.05622 | -0.0255 | 32.3764
19 | 1.7875 | 0.06747 | -0.0291 | 26.4933
19.5 | 1.74 | 0.08129 | -0.0342 | 21.4048
20 | 1.6791 | 0.09757 | -0.0407 | 17.2092

## 77. Re 5M Mach 0.25 (1)
BIGFOIL.COM POLAR EXPORT
NM RETRO tip for 30% ailerons
NM RETRO tip for 30% ailerons |  |  |  | Cl Max: | 1.619 | at alpha= | 12 | deg
JavaFoil+Calcfoil stall+Eppler ext transition |  |  |  | L/D Max: | 83.838 | at alpha= | 8.5 | deg
Re: | 5000000 |  |  | Cd Min: | 0.01173 | at alpha= | 0 | deg
Mach: | 0.25 |  |  | Cl=0 at alpha= | -2.3175 | deg
|  |  |  | @ Cl=0.1, Cd= | 0.01262
|  |  |  | @ Cl=0.4, Cd= | 0.011989
|  |  |  | @ Cl=0.6, Cd= | 0.012343
alpha (deg) | Cl | Cd | Cm | Cl/Cd
-14.5 | -0.112 | 0.09237 | -0.025 | -1.211
-14 | -0.208 | 0.08498 | -0.026 | -2.446
-13.5 | -0.268 | 0.07916 | -0.027 | -3.379
-13 | -0.32 | 0.0718 | -0.028 | -4.455
-12.5 | -0.369 | 0.06188 | -0.03 | -5.969
-12 | -0.415 | 0.05353 | -0.032 | -7.749
-11.5 | -0.456 | 0.04587 | -0.033 | -9.934
-11 | -0.501 | 0.03345 | -0.036 | -14.973
-10.5 | -0.534 | 0.02728 | -0.037 | -19.584
-10 | -0.576 | 0.0189 | -0.04 | -30.488
-9.5 | -0.596 | 0.0163 | -0.042 | -36.561
-9 | -0.595 | 0.01569 | -0.042 | -37.928
-8.5 | -0.586 | 0.01509 | -0.043 | -38.81
-8 | -0.568 | 0.01461 | -0.043 | -38.847
-7.5 | -0.542 | 0.01421 | -0.044 | -38.128
-7 | -0.509 | 0.01371 | -0.044 | -37.117
-6.5 | -0.469 | 0.01326 | -0.045 | -35.395
-6 | -0.424 | 0.01315 | -0.045 | -32.278
-5.5 | -0.375 | 0.01302 | -0.046 | -28.794
-5 | -0.321 | 0.01284 | -0.046 | -25.038
-4.5 | -0.265 | 0.01274 | -0.047 | -20.813
-4 | -0.207 | 0.0126 | -0.047 | -16.39
-3.5 | -0.146 | 0.01256 | -0.048 | -11.644
-3 | -0.085 | 0.01257 | -0.048 | -6.745
-2.5 | -0.023 | 0.01268 | -0.049 | -1.776
-2 | 0.04 | 0.01263 | -0.049 | 3.185
-1.5 | 0.103 | 0.01262 | -0.05 | 8.176
-1 | 0.166 | 0.01274 | -0.05 | 13.042
-0.5 | 0.229 | 0.01259 | -0.051 | 18.191
0 | 0.296 | 0.01173 | -0.051 | 25.234
0.5 | 0.36 | 0.01197 | -0.052 | 30.028
1 | 0.423 | 0.012 | -0.052 | 35.259
1.5 | 0.487 | 0.01215 | -0.053 | 40.056
2 | 0.55 | 0.01224 | -0.053 | 44.941
2.5 | 0.613 | 0.01237 | -0.054 | 49.58
3 | 0.676 | 0.01251 | -0.054 | 54.056
3.5 | 0.739 | 0.01273 | -0.055 | 58.062
4 | 0.801 | 0.01295 | -0.055 | 61.859
4.5 | 0.863 | 0.01325 | -0.056 | 65.129
5 | 0.925 | 0.0136 | -0.056 | 68.026
5.5 | 0.986 | 0.01342 | -0.056 | 73.464
6 | 1.047 | 0.01385 | -0.057 | 75.597
6.5 | 1.106 | 0.01429 | -0.057 | 77.409
7 | 1.165 | 0.01446 | -0.058 | 80.606
7.5 | 1.223 | 0.01489 | -0.058 | 82.173
8 | 1.28 | 0.01541 | -0.059 | 83.1
8.5 | 1.336 | 0.01593 | -0.06 | 83.838
9 | 1.389 | 0.01688 | -0.06 | 82.282
9.5 | 1.439 | 0.01746 | -0.06 | 82.411
10 | 1.484 | 0.01821 | -0.061 | 81.471
10.5 | 1.524 | 0.01901 | -0.061 | 80.183
11 | 1.561 | 0.01942 | -0.062 | 80.373
11.5 | 1.592 | 0.0211 | -0.063 | 75.478
12 | 1.619 | 0.0224 | -0.063 | 72.27
12.5 | 1.574 | 0.02823 | -0.061 | 55.743
13 | 1.571 | 0.03162 | -0.06 | 49.672
13.5 | 1.559 | 0.03621 | -0.06 | 43.043
14 | 1.521 | 0.04204 | -0.059 | 36.173
14.5 | 1.464 | 0.04909 | -0.058 | 29.835
15 | 1.4 | 0.05699 | -0.057 | 24.56
15.5 | 1.323 | 0.06667 | -0.056 | 19.846
16 | 1.217 | 0.09171 | -0.052 | 13.274
16.5 | 1.13 | 0.10402 | -0.051 | 10.865
17 | 1.036 | 0.11659 | -0.05 | 8.89

## 78. Re 5M Mach 0.25 (2)
BIGFOIL.COM POLAR EXPORT
NM RETRO tip for 30% ailerons
NM RETRO tip for 30% ailerons |  |  |  | Cl Max: | 1.8448 | at alpha= | 15 | deg
XFOIL ncrit=9 |  |  |  | L/D Max: | 140.832 | at alpha= | 8.5 | deg
Re: | 5000000 |  |  | Cd Min: | 0.19569 | at alpha= | -16 | deg
Mach: | 0.25 |  |  | Cl=0 at alpha= | -2.3342 | deg
|  |  |  | @ Cl=0.1, Cd= | 0.0063968
|  |  |  | @ Cl=0.4, Cd= | 0.0061572
|  |  |  | @ Cl=0.6, Cd= | 0.0063137
alpha (deg) | Cl | Cd | Cm | Cl/Cd
-16 | -0.6356 | 0.19569 | 0.0375 | -3.248
-15.5 | -0.62 | 0.18828 | 0.0337 | -3.293
-15 | -0.6057 | 0.1806 | 0.0299 | -3.3538
-14.5 | -0.5929 | 0.1724 | 0.0261 | -3.4391
-13.5 | -0.7109 | 0.12014 | 0.0043 | -5.9173
-13 | -0.7479 | 0.10391 | -0.004 | -7.1976
-12.5 | -0.7897 | 0.08815 | -0.0127 | -8.9586
-12 | -0.8394 | 0.07206 | -0.0225 | -11.6486
-11.5 | -0.8965 | 0.05463 | -0.0344 | -16.4104
-11 | -0.9401 | 0.03196 | -0.0598 | -29.4149
-10.5 | -0.9288 | 0.02495 | -0.0618 | -37.2265
-10 | -0.8925 | 0.0203 | -0.0621 | -43.9655
-9.5 | -0.8463 | 0.01706 | -0.0615 | -49.6073
-9 | -0.7996 | 0.01482 | -0.0595 | -53.9541
-8.5 | -0.7464 | 0.01301 | -0.0583 | -57.3713
-8 | -0.69 | 0.01161 | -0.0574 | -59.4315
-7.5 | -0.6316 | 0.01046 | -0.0568 | -60.3824
-7 | -0.5719 | 0.00958 | -0.0563 | -59.6973
-6.5 | -0.5113 | 0.00887 | -0.056 | -57.6437
-6 | -0.4502 | 0.00833 | -0.0557 | -54.0456
-5.5 | -0.3887 | 0.00798 | -0.0556 | -48.7093
-5 | -0.3274 | 0.00754 | -0.0555 | -43.4218
-4.5 | -0.2658 | 0.00729 | -0.0555 | -36.4609
-4 | -0.2044 | 0.00715 | -0.0556 | -28.5874
-3.5 | -0.1431 | 0.00708 | -0.0557 | -20.2119
-3 | -0.0817 | 0.00702 | -0.0559 | -11.6382
-2.5 | -0.0203 | 0.00699 | -0.0561 | -2.9041
-2 | 0.0409 | 0.00658 | -0.0564 | 6.2158
-1.5 | 0.1022 | 0.00639 | -0.0568 | 15.9937
-1 | 0.1635 | 0.00629 | -0.0571 | 25.9936
-0.5 | 0.2249 | 0.00621 | -0.0575 | 36.2158
0 | 0.2862 | 0.00614 | -0.0579 | 46.6124
0.5 | 0.3475 | 0.00614 | -0.0583 | 56.5961
1 | 0.4087 | 0.00616 | -0.0586 | 66.3474
1.5 | 0.4699 | 0.00617 | -0.0589 | 76.1588
2 | 0.5308 | 0.00623 | -0.0593 | 85.2006
2.5 | 0.5917 | 0.0063 | -0.0596 | 93.9206
3 | 0.6523 | 0.0064 | -0.0598 | 101.9219
3.5 | 0.7128 | 0.00654 | -0.06 | 108.9908
4 | 0.7732 | 0.00663 | -0.0602 | 116.6214
4.5 | 0.8322 | 0.00656 | -0.0601 | 126.8598
5 | 0.8881 | 0.00661 | -0.059 | 134.357
5.5 | 0.9482 | 0.00694 | -0.059 | 136.6282
6 | 1.008 | 0.0073 | -0.0589 | 138.0822
6.5 | 1.0678 | 0.00765 | -0.0588 | 139.5817
7 | 1.1272 | 0.00803 | -0.0586 | 140.3736
7.5 | 1.1863 | 0.00845 | -0.0583 | 140.3905
8 | 1.2453 | 0.00885 | -0.0579 | 140.7119
8.5 | 1.3041 | 0.00926 | -0.0575 | 140.8315
9 | 1.3619 | 0.00976 | -0.0568 | 139.5389
9.5 | 1.419 | 0.01032 | -0.056 | 137.5
10 | 1.4763 | 0.01081 | -0.0552 | 136.568
10.5 | 1.532 | 0.01144 | -0.0541 | 133.9161
11 | 1.5863 | 0.01217 | -0.0528 | 130.3451
11.5 | 1.638 | 0.01306 | -0.0511 | 125.4211
12 | 1.6872 | 0.01407 | -0.049 | 119.9147
12.5 | 1.7323 | 0.0153 | -0.0463 | 113.2222
13 | 1.7728 | 0.01671 | -0.043 | 106.0922
13.5 | 1.8029 | 0.01845 | -0.0383 | 97.7182
14 | 1.8224 | 0.02017 | -0.0321 | 90.352
14.5 | 1.8385 | 0.02243 | -0.0267 | 81.9661
15 | 1.8448 | 0.02586 | -0.022 | 71.338
15.5 | 1.8293 | 0.03184 | -0.0185 | 57.4529
16 | 1.825 | 0.0378 | -0.0175 | 48.2804
16.5 | 1.8135 | 0.04531 | -0.0182 | 40.0243
17 | 1.7884 | 0.05515 | -0.0207 | 32.4279
17.5 | 1.7482 | 0.06743 | -0.0249 | 25.9261
18 | 1.6917 | 0.08227 | -0.0306 | 20.5628
18.5 | 1.6283 | 0.09853 | -0.0374 | 16.5259
19 | 1.5638 | 0.1156 | -0.0452 | 13.5277
19.5 | 1.5052 | 0.13251 | -0.0538 | 11.3591
20 | 1.451 | 0.14973 | -0.0635 | 9.6908

## 79. Re 5M Mach 0.50 (1)
BIGFOIL.COM POLAR EXPORT
NM RETRO tip for 30% ailerons
NM RETRO tip for 30% ailerons |  |  |  | Cl Max: | 1.503 | at alpha= | 9.5 | deg
JavaFoil+Calcfoil stall+Eppler ext transition |  |  |  | L/D Max: | 76.013 | at alpha= | 8 | deg
Re: | 5000000 |  |  | Cd Min: | 0.01215 | at alpha= | 0 | deg
Mach: | 0.5 |  |  | Cl=0 at alpha= | -2.3462 | deg
|  |  |  | @ Cl=0.1, Cd= | 0.013011
|  |  |  | @ Cl=0.4, Cd= | 0.012199
|  |  |  | @ Cl=0.6, Cd= | 0.012758
alpha (deg) | Cl | Cd | Cm | Cl/Cd
-20 | -1.002 | 0.16436 | -0.023 | -6.098
-19.5 | -0.973 | 0.16047 | -0.023 | -6.062
-19 | -0.945 | 0.15067 | -0.023 | -6.273
-18.5 | -0.918 | 0.14764 | -0.023 | -6.215
-18 | -0.891 | 0.1527 | -0.024 | -5.837
-17.5 | -0.864 | 0.14062 | -0.024 | -6.143
-17 | -0.833 | 0.13727 | -0.023 | -6.071
-16.5 | -0.805 | 0.13427 | -0.023 | -5.997
-16 | -0.777 | 0.12652 | -0.023 | -6.144
-15.5 | -0.751 | 0.12656 | -0.024 | -5.933
-15 | -0.723 | 0.11897 | -0.024 | -6.073
-14.5 | -0.693 | 0.11412 | -0.023 | -6.069
-14 | -0.665 | 0.11066 | -0.023 | -6.006
-13.5 | -0.637 | 0.10601 | -0.023 | -6.007
-13 | -0.609 | 0.10345 | -0.024 | -5.887
-12.5 | -0.58 | 0.09651 | -0.023 | -6.011
-12 | -0.552 | 0.08608 | -0.024 | -6.418
-11.5 | -0.525 | 0.08643 | -0.024 | -6.071
-11 | -0.495 | 0.08462 | -0.023 | -5.853
-10.5 | -0.47 | 0.07446 | -0.026 | -6.307
-10 | -0.444 | 0.06779 | -0.028 | -6.543
-9.5 | -0.411 | 0.07085 | -0.025 | -5.804
-9 | -0.385 | 0.06519 | -0.028 | -5.909
-8.5 | -0.358 | 0.05947 | -0.029 | -6.018
-8 | -0.346 | 0.03996 | -0.038 | -8.67
-7.5 | -0.344 | 0.02122 | -0.046 | -16.223
-7 | -0.327 | 0.01581 | -0.049 | -20.694
-6.5 | -0.293 | 0.01491 | -0.05 | -19.63
-6 | -0.258 | 0.01436 | -0.05 | -17.963
-5.5 | -0.351 | 0.01393 | -0.051 | -25.167
-5 | -0.332 | 0.01359 | -0.052 | -24.42
-4.5 | -0.285 | 0.01334 | -0.052 | -21.341
-4 | -0.226 | 0.01321 | -0.053 | -17.112
-3.5 | -0.162 | 0.01305 | -0.053 | -12.392
-3 | -0.094 | 0.01288 | -0.054 | -7.317
-2.5 | -0.02 | 0.03533 | -0.018 | -0.577
-2 | 0.045 | 0.01305 | -0.055 | 3.443
-1.5 | 0.115 | 0.013 | -0.055 | 8.868
-1 | 0.186 | 0.01294 | -0.056 | 14.356
-0.5 | 0.256 | 0.01297 | -0.057 | 19.745
0 | 0.331 | 0.01215 | -0.057 | 27.205
0.5 | 0.402 | 0.0122 | -0.058 | 32.933
1 | 0.473 | 0.01247 | -0.058 | 37.914
1.5 | 0.544 | 0.01267 | -0.059 | 42.914
2 | 0.614 | 0.01278 | -0.059 | 48.051
2.5 | 0.684 | 0.01303 | -0.06 | 52.514
3 | 0.754 | 0.01325 | -0.061 | 56.913
3.5 | 0.824 | 0.01355 | -0.061 | 60.783
4 | 0.893 | 0.01398 | -0.062 | 63.835
4.5 | 0.961 | 0.0144 | -0.062 | 66.708
5 | 1.028 | 0.01489 | -0.063 | 69.05
5.5 | 1.094 | 0.01544 | -0.063 | 70.839
6 | 1.159 | 0.01552 | -0.064 | 74.694
6.5 | 1.222 | 0.01621 | -0.064 | 75.364
7 | 1.282 | 0.01696 | -0.065 | 75.588
7.5 | 1.34 | 0.01783 | -0.065 | 75.152
8 | 1.394 | 0.01834 | -0.066 | 76.013
8.5 | 1.442 | 0.01975 | -0.067 | 72.998
9 | 1.481 | 0.02077 | -0.067 | 71.29
9.5 | 1.503 | 0.0223 | -0.068 | 67.408
10 | 1.43 | 0.02687 | -0.065 | 53.218
10.5 | 1.249 | 0.04871 | -0.059 | 25.65
11 | 0.807 | 0.07146 | -0.054 | 11.286
11.5 | 0.819 | 0.08491 | -0.05 | 9.648
12 | 0.833 | 0.09793 | -0.046 | 8.505
12.5 | 0.849 | 0.10507 | -0.04 | 8.079
13 | 0.888 | 0.10569 | -0.046 | 8.404
13.5 | 0.905 | 0.11192 | -0.041 | 8.087
14 | 0.937 | 0.11678 | -0.043 | 8.024
14.5 | 0.974 | 0.11798 | -0.048 | 8.257

## 80. Re 5M Mach 0.50 (2)
BIGFOIL.COM POLAR EXPORT
NM RETRO tip for 30% ailerons
NM RETRO tip for 30% ailerons |  |  |  | Cl Max: | 1.889 | at alpha= | 11.5 | deg
XFOIL ncrit=9 |  |  |  | L/D Max: | 140.338 | at alpha= | 6.5 | deg
Re: | 5000000 |  |  | Cd Min: | 0.01885 | at alpha= | 11.5 | deg
Mach: | 0.5 |  |  | Cl=0 at alpha= | -99 | deg
|  |  |  | @ Cl=0.1, Cd= | 0.0064
|  |  |  | @ Cl=0.4, Cd= | 0.006411
|  |  |  | @ Cl=0.6, Cd= | 0.006597
alpha (deg) | Cl | Cd | Cm | Cl/Cd
0 | 0.3274 | 0.0064 | -0.0645 | 51.1562
0.5 | 0.3983 | 0.00641 | -0.0646 | 62.1373
1 | 0.469 | 0.00645 | -0.0648 | 72.7132
1.5 | 0.5395 | 0.00652 | -0.0649 | 82.7454
2 | 0.6102 | 0.00661 | -0.0649 | 92.3147
2.5 | 0.6806 | 0.00676 | -0.0648 | 100.6805
3 | 0.7514 | 0.00689 | -0.0647 | 109.0566
3.5 | 0.8222 | 0.00709 | -0.0643 | 115.9661
4 | 0.8929 | 0.00732 | -0.0638 | 121.9809
4.5 | 0.9636 | 0.00744 | -0.0631 | 129.5161
5 | 1.0288 | 0.00745 | -0.0608 | 138.094
5.5 | 1.1006 | 0.00789 | -0.0597 | 139.493
6 | 1.1726 | 0.00837 | -0.0584 | 140.0956
6.5 | 1.2448 | 0.00887 | -0.0567 | 140.3382
7 | 1.317 | 0.00943 | -0.0547 | 139.6607
7.5 | 1.3902 | 0.00997 | -0.0525 | 139.4383
8 | 1.4624 | 0.01062 | -0.0497 | 137.7024
8.5 | 1.5347 | 0.01131 | -0.0465 | 135.6941
9 | 1.6063 | 0.01207 | -0.0428 | 133.082
9.5 | 1.6756 | 0.01299 | -0.0385 | 128.9915
10 | 1.7426 | 0.01402 | -0.0334 | 124.2939
11 | 1.854 | 0.01662 | -0.0194 | 111.5523
11.5 | 1.889 | 0.01885 | -0.011 | 100.2122

## 81. Re 6M Mach 0.00 (1)
BIGFOIL.COM POLAR EXPORT
NM RETRO tip for 30% ailerons
NM RETRO tip for 30% ailerons |  |  |  | Cl Max: | 1.642 | at alpha= | 12.5 | deg
JavaFoil+Calcfoil stall+Eppler ext transition |  |  |  | L/D Max: | 86.928 | at alpha= | 10.5 | deg
Re: | 6000000 |  |  | Cd Min: | 0.01155 | at alpha= | 0 | deg
Mach: | 0 |  |  | Cl=0 at alpha= | -2.3197 | deg
|  |  |  | @ Cl=0.1, Cd= | 0.01236
|  |  |  | @ Cl=0.4, Cd= | 0.01183
|  |  |  | @ Cl=0.6, Cd= | 0.012183
alpha (deg) | Cl | Cd | Cm | Cl/Cd
-16 | -0.517 | 0.09042 | -0.026 | -5.717
-15.5 | -0.535 | 0.08334 | -0.026 | -6.418
-15 | -0.553 | 0.07589 | -0.027 | -7.29
-14.5 | -0.571 | 0.06863 | -0.028 | -8.321
-14 | -0.586 | 0.06382 | -0.029 | -9.18
-13.5 | -0.603 | 0.05606 | -0.03 | -10.756
-13 | -0.621 | 0.04753 | -0.032 | -13.062
-12.5 | -0.639 | 0.03907 | -0.033 | -16.348
-12 | -0.661 | 0.02898 | -0.035 | -22.819
-11.5 | -0.673 | 0.02424 | -0.036 | -27.778
-11 | -0.704 | 0.01699 | -0.039 | -41.423
-10.5 | -0.697 | 0.01621 | -0.04 | -42.984
-10 | -0.685 | 0.01581 | -0.04 | -43.314
-9.5 | -0.668 | 0.01522 | -0.04 | -43.876
-9 | -0.646 | 0.01459 | -0.041 | -44.284
-8.5 | -0.619 | 0.01429 | -0.041 | -43.362
-8 | -0.588 | 0.01394 | -0.042 | -42.161
-7.5 | -0.552 | 0.01359 | -0.042 | -40.595
-7 | -0.511 | 0.0132 | -0.043 | -38.738
-6.5 | -0.467 | 0.01294 | -0.043 | -36.073
-6 | -0.419 | 0.01283 | -0.044 | -32.65
-5.5 | -0.368 | 0.0127 | -0.044 | -28.967
-5 | -0.314 | 0.01256 | -0.045 | -25.013
-4.5 | -0.258 | 0.01248 | -0.045 | -20.708
-4 | -0.201 | 0.01243 | -0.046 | -16.154
-3.5 | -0.142 | 0.01243 | -0.046 | -11.422
-3 | -0.082 | 0.01247 | -0.047 | -6.597
-2.5 | -0.022 | 0.01242 | -0.047 | -1.758
-2 | 0.039 | 0.01241 | -0.048 | 3.141
-1.5 | 0.1 | 0.01236 | -0.048 | 8.088
-1 | 0.161 | 0.01232 | -0.049 | 13.071
-0.5 | 0.222 | 0.01232 | -0.049 | 18.022
0 | 0.287 | 0.01155 | -0.05 | 24.8
0.5 | 0.348 | 0.01178 | -0.05 | 29.563
1 | 0.41 | 0.01184 | -0.05 | 34.618
1.5 | 0.471 | 0.01198 | -0.051 | 39.337
2 | 0.533 | 0.01203 | -0.051 | 44.267
2.5 | 0.594 | 0.01217 | -0.052 | 48.804
3 | 0.655 | 0.0123 | -0.052 | 53.257
3.5 | 0.716 | 0.01252 | -0.053 | 57.182
4 | 0.776 | 0.01267 | -0.053 | 61.302
4.5 | 0.837 | 0.01291 | -0.054 | 64.806
5 | 0.897 | 0.01321 | -0.054 | 67.863
5.5 | 0.956 | 0.01328 | -0.055 | 71.989
6 | 1.015 | 0.01374 | -0.055 | 73.881
6.5 | 1.074 | 0.01365 | -0.056 | 78.626
7 | 1.131 | 0.0138 | -0.056 | 81.957
7.5 | 1.188 | 0.01421 | -0.057 | 83.621
8 | 1.245 | 0.0146 | -0.057 | 85.233
8.5 | 1.3 | 0.01505 | -0.058 | 86.353
9 | 1.353 | 0.01584 | -0.058 | 85.43
9.5 | 1.404 | 0.01636 | -0.059 | 85.826
10 | 1.451 | 0.01691 | -0.059 | 85.816
10.5 | 1.495 | 0.0172 | -0.06 | 86.928
11 | 1.537 | 0.01785 | -0.06 | 86.083
11.5 | 1.575 | 0.01904 | -0.061 | 82.761
12 | 1.611 | 0.02004 | -0.061 | 80.347
12.5 | 1.642 | 0.02058 | -0.062 | 79.804
13 | 1.636 | 0.02439 | -0.061 | 67.108
13.5 | 1.635 | 0.02698 | -0.06 | 60.603
14 | 1.628 | 0.0297 | -0.06 | 54.825
14.5 | 1.612 | 0.03258 | -0.06 | 49.479
15 | 1.588 | 0.0361 | -0.059 | 43.988
15.5 | 1.554 | 0.04096 | -0.059 | 37.946
16 | 1.511 | 0.04786 | -0.058 | 31.569
16.5 | 1.464 | 0.05549 | -0.057 | 26.387
17 | 1.419 | 0.06243 | -0.057 | 22.726
17.5 | 1.369 | 0.07075 | -0.056 | 19.351

## 82. Re 6M Mach 0.00 (2)
BIGFOIL.COM POLAR EXPORT
NM RETRO tip for 30% ailerons
NM RETRO tip for 30% ailerons |  |  |  | Cl Max: | 1.8847 | at alpha= | 17.5 | deg
XFOIL ncrit=9 |  |  |  | L/D Max: | 145.961 | at alpha= | 8 | deg
Re: | 6000000 |  |  | Cd Min: | 0.25089 | at alpha= | -20 | deg
Mach: | 0 |  |  | Cl=0 at alpha= | -2.3393 | deg
|  |  |  | @ Cl=0.1, Cd= | 0.006228
|  |  |  | @ Cl=0.4, Cd= | 0.0060023
|  |  |  | @ Cl=0.6, Cd= | 0.0061787
alpha (deg) | Cl | Cd | Cm | Cl/Cd
-20 | -0.759 | 0.25089 | 0.0692 | -3.0252
-19.5 | -0.7414 | 0.24445 | 0.065 | -3.0329
-19 | -0.724 | 0.23776 | 0.0608 | -3.0451
-18 | -0.6917 | 0.22159 | 0.0523 | -3.1215
-16.5 | -0.7546 | 0.16144 | 0.026 | -4.6742
-16 | -0.8567 | 0.12771 | 0.0091 | -6.7082
-15.5 | -0.9152 | 0.10733 | -0.0016 | -8.527
-15 | -0.991 | 0.08559 | -0.0138 | -11.5785
-14.5 | -1.0804 | 0.06261 | -0.0278 | -17.256
-14 | -1.1542 | 0.0366 | -0.0519 | -31.5355
-13.5 | -1.1721 | 0.02796 | -0.0573 | -41.9206
-13 | -1.1521 | 0.02369 | -0.0566 | -48.6323
-12.5 | -1.1198 | 0.02038 | -0.0557 | -54.946
-12 | -1.0789 | 0.01792 | -0.0549 | -60.2065
-11.5 | -1.0329 | 0.01599 | -0.0543 | -64.5966
-11 | -0.984 | 0.01435 | -0.0538 | -68.5714
-10.5 | -0.9289 | 0.01301 | -0.0543 | -71.3989
-10 | -0.8756 | 0.01194 | -0.054 | -73.3333
-9.5 | -0.825 | 0.01109 | -0.0529 | -74.3913
-9 | -0.7714 | 0.01036 | -0.0523 | -74.4595
-8.5 | -0.716 | 0.00973 | -0.0521 | -73.5868
-8 | -0.6597 | 0.00918 | -0.052 | -71.8627
-7.5 | -0.6027 | 0.00868 | -0.052 | -69.4355
-7 | -0.5452 | 0.00827 | -0.0521 | -65.925
-6.5 | -0.4873 | 0.00794 | -0.0522 | -61.3728
-6 | -0.4291 | 0.00769 | -0.0524 | -55.7997
-5.5 | -0.3706 | 0.00752 | -0.0526 | -49.2819
-5 | -0.3123 | 0.00717 | -0.0527 | -43.5565
-4.5 | -0.2538 | 0.00702 | -0.053 | -36.1538
-4 | -0.1952 | 0.00694 | -0.0532 | -28.1268
-3.5 | -0.1365 | 0.00688 | -0.0535 | -19.8401
-3 | -0.0777 | 0.00683 | -0.0538 | -11.3763
-2.5 | -0.0189 | 0.0068 | -0.0541 | -2.7794
-2 | 0.0399 | 0.00644 | -0.0545 | 6.1957
-1.5 | 0.0988 | 0.00623 | -0.0549 | 15.8587
-1 | 0.1577 | 0.00613 | -0.0553 | 25.7259
-0.5 | 0.2166 | 0.00605 | -0.0557 | 35.8017
0 | 0.2755 | 0.00599 | -0.0562 | 45.9933
0.5 | 0.3345 | 0.00599 | -0.0565 | 55.8431
1 | 0.3933 | 0.006 | -0.0569 | 65.55
1.5 | 0.452 | 0.00602 | -0.0573 | 75.0831
2 | 0.5106 | 0.00608 | -0.0577 | 83.9803
2.5 | 0.569 | 0.00612 | -0.0581 | 92.9739
3 | 0.6271 | 0.00623 | -0.0584 | 100.6581
3.5 | 0.6852 | 0.00632 | -0.0588 | 108.4177
4 | 0.7431 | 0.00643 | -0.0591 | 115.5677
4.5 | 0.8006 | 0.0065 | -0.0593 | 123.1692
5 | 0.8516 | 0.00627 | -0.0581 | 135.8214
5.5 | 0.9103 | 0.00654 | -0.0586 | 139.1896
6 | 0.9674 | 0.00685 | -0.0588 | 141.2263
6.5 | 1.0242 | 0.00716 | -0.0589 | 143.0447
7 | 1.0805 | 0.00751 | -0.059 | 143.8748
7.5 | 1.1365 | 0.00786 | -0.0591 | 144.5929
8 | 1.1925 | 0.00817 | -0.0592 | 145.9608
8.5 | 1.2477 | 0.00856 | -0.0592 | 145.7593
9 | 1.3022 | 0.00901 | -0.0591 | 144.5283
9.5 | 1.3563 | 0.00944 | -0.0589 | 143.6758
10 | 1.4103 | 0.00984 | -0.0588 | 143.3232
10.5 | 1.4628 | 0.01038 | -0.0584 | 140.9249
11 | 1.5144 | 0.01096 | -0.058 | 138.1752
11.5 | 1.5648 | 0.01161 | -0.0574 | 134.7804
12 | 1.6136 | 0.01236 | -0.0565 | 130.5502
12.5 | 1.6603 | 0.01322 | -0.0554 | 125.59
13 | 1.7057 | 0.01411 | -0.0542 | 120.8859
13.5 | 1.748 | 0.01517 | -0.0525 | 115.2274
14 | 1.7858 | 0.01644 | -0.0502 | 108.6253
14.5 | 1.8219 | 0.01765 | -0.0477 | 103.2238
15 | 1.8533 | 0.0189 | -0.0445 | 98.0582
15.5 | 1.8721 | 0.02033 | -0.0393 | 92.0856
16 | 1.8829 | 0.02247 | -0.034 | 83.7962
16.5 | 1.8761 | 0.02638 | -0.0286 | 71.1183
17 | 1.8825 | 0.02992 | -0.0259 | 62.9178
17.5 | 1.8847 | 0.03435 | -0.0242 | 54.8675
18 | 1.8844 | 0.03954 | -0.0235 | 47.6581
18.5 | 1.8752 | 0.04626 | -0.0241 | 40.5361
19 | 1.8562 | 0.05484 | -0.026 | 33.8476
19.5 | 1.8258 | 0.06561 | -0.0293 | 27.8281
20 | 1.7785 | 0.07926 | -0.0341 | 22.4388

## 83. Re 6M Mach 0.10 (1)
BIGFOIL.COM POLAR EXPORT
NM RETRO tip for 30% ailerons
NM RETRO tip for 30% ailerons |  |  |  | Cl Max: | 1.643 | at alpha= | 12.5 | deg
JavaFoil+Calcfoil stall+Eppler ext transition |  |  |  | L/D Max: | 86.578 | at alpha= | 10.5 | deg
Re: | 6000000 |  |  | Cd Min: | 0.01157 | at alpha= | 0 | deg
Mach: | 0.1 |  |  | Cl=0 at alpha= | -2.3197 | deg
|  |  |  | @ Cl=0.1, Cd= | 0.01238
|  |  |  | @ Cl=0.4, Cd= | 0.011855
|  |  |  | @ Cl=0.6, Cd= | 0.012217
alpha (deg) | Cl | Cd | Cm | Cl/Cd
-16 | -0.469 | 0.09436 | -0.025 | -4.97
-15.5 | -0.49 | 0.08685 | -0.026 | -5.638
-15 | -0.51 | 0.07958 | -0.027 | -6.412
-14.5 | -0.53 | 0.07301 | -0.028 | -7.26
-14 | -0.55 | 0.06554 | -0.029 | -8.395
-13.5 | -0.568 | 0.05973 | -0.03 | -9.513
-13 | -0.588 | 0.05122 | -0.031 | -11.484
-12.5 | -0.609 | 0.04242 | -0.033 | -14.353
-12 | -0.634 | 0.0316 | -0.035 | -20.057
-11.5 | -0.648 | 0.02671 | -0.036 | -24.249
-11 | -0.688 | 0.01727 | -0.039 | -39.824
-10.5 | -0.684 | 0.01639 | -0.04 | -41.716
-10 | -0.675 | 0.01595 | -0.04 | -42.305
-9.5 | -0.661 | 0.01534 | -0.041 | -43.071
-9 | -0.641 | 0.0147 | -0.041 | -43.607
-8.5 | -0.616 | 0.01434 | -0.042 | -42.983
-8 | -0.586 | 0.01399 | -0.042 | -41.906
-7.5 | -0.551 | 0.01363 | -0.043 | -40.443
-7 | -0.511 | 0.01331 | -0.043 | -38.436
-6.5 | -0.468 | 0.01307 | -0.043 | -35.768
-6 | -0.42 | 0.01287 | -0.044 | -32.618
-5.5 | -0.369 | 0.01273 | -0.044 | -28.983
-5 | -0.315 | 0.01259 | -0.045 | -25.041
-4.5 | -0.259 | 0.01251 | -0.045 | -20.743
-4 | -0.202 | 0.01247 | -0.046 | -16.177
-3.5 | -0.143 | 0.01234 | -0.046 | -11.566
-3 | -0.083 | 0.01249 | -0.047 | -6.618
-2.5 | -0.022 | 0.01244 | -0.047 | -1.763
-2 | 0.039 | 0.01244 | -0.048 | 3.151
-1.5 | 0.1 | 0.01238 | -0.048 | 8.117
-1 | 0.162 | 0.01233 | -0.049 | 13.127
-0.5 | 0.223 | 0.01235 | -0.049 | 18.061
0 | 0.288 | 0.01157 | -0.05 | 24.895
0.5 | 0.35 | 0.01175 | -0.05 | 29.785
1 | 0.412 | 0.01188 | -0.051 | 34.669
1.5 | 0.474 | 0.01202 | -0.051 | 39.416
2 | 0.535 | 0.01208 | -0.052 | 44.315
2.5 | 0.597 | 0.01221 | -0.052 | 48.865
3 | 0.658 | 0.01235 | -0.053 | 53.312
3.5 | 0.719 | 0.0125 | -0.053 | 57.537
4 | 0.78 | 0.0127 | -0.054 | 61.434
4.5 | 0.841 | 0.01296 | -0.054 | 64.896
5 | 0.901 | 0.0132 | -0.055 | 68.229
5.5 | 0.961 | 0.01334 | -0.055 | 72.033
6 | 1.02 | 0.0138 | -0.056 | 73.903
6.5 | 1.079 | 0.01373 | -0.056 | 78.573
7 | 1.137 | 0.01386 | -0.056 | 81.978
7.5 | 1.194 | 0.01452 | -0.057 | 82.209
8 | 1.25 | 0.0147 | -0.057 | 85.08
8.5 | 1.305 | 0.01515 | -0.058 | 86.144
9 | 1.359 | 0.01596 | -0.058 | 85.148
9.5 | 1.41 | 0.01646 | -0.059 | 85.662
10 | 1.456 | 0.01706 | -0.059 | 85.366
10.5 | 1.5 | 0.01733 | -0.06 | 86.578
11 | 1.541 | 0.01843 | -0.06 | 83.619
11.5 | 1.579 | 0.01923 | -0.061 | 82.114
12 | 1.613 | 0.02028 | -0.061 | 79.518
12.5 | 1.643 | 0.02086 | -0.062 | 78.769
13 | 1.625 | 0.02526 | -0.061 | 64.337
13.5 | 1.628 | 0.02784 | -0.06 | 58.475
14 | 1.618 | 0.03074 | -0.06 | 52.645
14.5 | 1.597 | 0.03391 | -0.06 | 47.103
15 | 1.565 | 0.03868 | -0.059 | 40.466
15.5 | 1.529 | 0.04341 | -0.059 | 35.213
16 | 1.48 | 0.0509 | -0.058 | 29.086
16.5 | 1.429 | 0.05902 | -0.057 | 24.22
17 | 1.379 | 0.06633 | -0.057 | 20.789
17.5 | 1.299 | 0.09069 | -0.053 | 14.324

## 84. Re 6M Mach 0.10 (2)
BIGFOIL.COM POLAR EXPORT
NM RETRO tip for 30% ailerons
NM RETRO tip for 30% ailerons |  |  |  | Cl Max: | 1.8771 | at alpha= | 17.5 | deg
XFOIL ncrit=9 |  |  |  | L/D Max: | 145.958 | at alpha= | 8.5 | deg
Re: | 6000000 |  |  | Cd Min: | 0.14666 | at alpha= | -16 | deg
Mach: | 0.1 |  |  | Cl=0 at alpha= | -2.3384 | deg
|  |  |  | @ Cl=0.1, Cd= | 0.0062388
|  |  |  | @ Cl=0.4, Cd= | 0.0060122
|  |  |  | @ Cl=0.6, Cd= | 0.0061916
alpha (deg) | Cl | Cd | Cm | Cl/Cd
-16 | -0.7784 | 0.14666 | 0.0184 | -5.3075
-15.5 | -0.8363 | 0.12457 | 0.0073 | -6.7135
-15 | -0.8888 | 0.10555 | -0.0027 | -8.4207
-14.5 | -0.9539 | 0.08579 | -0.0138 | -11.119
-14 | -1.0365 | 0.06406 | -0.027 | -16.1801
-13.5 | -1.1055 | 0.04001 | -0.0475 | -27.6306
-13 | -1.1262 | 0.02866 | -0.0582 | -39.2952
-12.5 | -1.1085 | 0.02387 | -0.0577 | -46.439
-12 | -1.0757 | 0.0204 | -0.0568 | -52.7304
-11.5 | -1.0343 | 0.01777 | -0.056 | -58.2048
-11 | -0.988 | 0.01565 | -0.0553 | -63.131
-10.5 | -0.9346 | 0.01394 | -0.0555 | -67.0445
-10 | -0.8815 | 0.0126 | -0.0552 | -69.9603
-9.5 | -0.8311 | 0.01158 | -0.0539 | -71.7703
-9 | -0.7774 | 0.01071 | -0.0533 | -72.5864
-8.5 | -0.7217 | 0.00998 | -0.0529 | -72.3146
-8 | -0.665 | 0.00936 | -0.0528 | -71.047
-7.5 | -0.6075 | 0.00881 | -0.0527 | -68.9557
-7 | -0.5495 | 0.00837 | -0.0527 | -65.6511
-6.5 | -0.4911 | 0.00799 | -0.0527 | -61.4643
-6 | -0.4324 | 0.00772 | -0.0528 | -56.0104
-5.5 | -0.3735 | 0.00754 | -0.053 | -49.5358
-5 | -0.3147 | 0.0072 | -0.0532 | -43.7083
-4 | -0.1967 | 0.00696 | -0.0536 | -28.2615
-3.5 | -0.1376 | 0.00689 | -0.0538 | -19.971
-3 | -0.0784 | 0.00684 | -0.0541 | -11.462
-2.5 | -0.0191 | 0.00681 | -0.0544 | -2.8047
-2 | 0.04 | 0.00646 | -0.0548 | 6.192
-1.5 | 0.0993 | 0.00624 | -0.0552 | 15.9135
-1 | 0.1586 | 0.00614 | -0.0556 | 25.8306
-0.5 | 0.2179 | 0.00606 | -0.056 | 35.9571
0 | 0.2772 | 0.00599 | -0.0564 | 46.2771
0.5 | 0.3365 | 0.006 | -0.0568 | 56.0833
1 | 0.3957 | 0.00601 | -0.0572 | 65.8403
1.5 | 0.4548 | 0.00604 | -0.0576 | 75.298
2 | 0.5138 | 0.00609 | -0.0579 | 84.3678
2.5 | 0.5725 | 0.00614 | -0.0583 | 93.241
3 | 0.6311 | 0.00625 | -0.0587 | 100.976
3.5 | 0.6896 | 0.00634 | -0.059 | 108.7697
4 | 0.7479 | 0.00645 | -0.0593 | 115.9535
4.5 | 0.8057 | 0.00653 | -0.0595 | 123.3844
5 | 0.8571 | 0.0063 | -0.0582 | 136.0476
5.5 | 0.9163 | 0.00658 | -0.0587 | 139.2553
6 | 0.9738 | 0.00689 | -0.0589 | 141.3353
6.5 | 1.0311 | 0.00719 | -0.059 | 143.4075
7 | 1.0879 | 0.00754 | -0.059 | 144.2838
7.5 | 1.1444 | 0.00791 | -0.0591 | 144.6776
8 | 1.2009 | 0.00823 | -0.0591 | 145.9174
8.5 | 1.2567 | 0.00861 | -0.059 | 145.9582
9 | 1.3117 | 0.00907 | -0.0588 | 144.6196
9.5 | 1.3662 | 0.00953 | -0.0586 | 143.3578
10 | 1.4208 | 0.00994 | -0.0584 | 142.9376
10.5 | 1.4739 | 0.01048 | -0.0579 | 140.6393
11 | 1.5261 | 0.01107 | -0.0574 | 137.8591
11.5 | 1.5767 | 0.01177 | -0.0566 | 133.9592
12 | 1.6253 | 0.01259 | -0.0556 | 129.0945
12.5 | 1.6728 | 0.01344 | -0.0544 | 124.4643
13 | 1.7172 | 0.01446 | -0.0527 | 118.7552
13.5 | 1.7591 | 0.01557 | -0.0508 | 112.9801
14 | 1.7956 | 0.01694 | -0.0481 | 105.9976
14.5 | 1.831 | 0.01816 | -0.0452 | 100.826
15 | 1.8572 | 0.01951 | -0.041 | 95.1922
15.5 | 1.87 | 0.02134 | -0.0351 | 87.6289
16 | 1.8615 | 0.02515 | -0.0288 | 74.0159
16.5 | 1.8709 | 0.02836 | -0.0257 | 65.9697
17 | 1.8753 | 0.03248 | -0.0236 | 57.7371
17.5 | 1.8771 | 0.03732 | -0.0225 | 50.2974
18 | 1.8709 | 0.04358 | -0.0226 | 42.9302
18.5 | 1.8546 | 0.05171 | -0.0241 | 35.8654
19 | 1.8269 | 0.06195 | -0.0271 | 29.4899
19.5 | 1.7853 | 0.07461 | -0.0315 | 23.9284
20 | 1.7276 | 0.0901 | -0.0374 | 19.1743

## 85. Re 6M Mach 0.25 (1)
BIGFOIL.COM POLAR EXPORT
NM RETRO tip for 30% ailerons
NM RETRO tip for 30% ailerons |  |  |  | Cl Max: | 1.619 | at alpha= | 12 | deg
JavaFoil+Calcfoil stall+Eppler ext transition |  |  |  | L/D Max: | 85.867 | at alpha= | 9.5 | deg
Re: | 6000000 |  |  | Cd Min: | 0.01161 | at alpha= | 0 | deg
Mach: | 0.25 |  |  | Cl=0 at alpha= | -2.3175 | deg
|  |  |  | @ Cl=0.1, Cd= | 0.012433
|  |  |  | @ Cl=0.4, Cd= | 0.011924
|  |  |  | @ Cl=0.6, Cd= | 0.012291
alpha (deg) | Cl | Cd | Cm | Cl/Cd
-14.5 | -0.112 | 0.09063 | -0.026 | -1.236
-14 | -0.208 | 0.08385 | -0.026 | -2.482
-13.5 | -0.268 | 0.0774 | -0.027 | -3.464
-13 | -0.321 | 0.0694 | -0.029 | -4.627
-12.5 | -0.371 | 0.05908 | -0.031 | -6.287
-12 | -0.417 | 0.05043 | -0.032 | -8.277
-11.5 | -0.459 | 0.04261 | -0.034 | -10.783
-11 | -0.506 | 0.03038 | -0.036 | -16.651
-10.5 | -0.54 | 0.02472 | -0.038 | -21.845
-10 | -0.587 | 0.01694 | -0.041 | -34.683
-9.5 | -0.596 | 0.01597 | -0.042 | -37.324
-9 | -0.595 | 0.01527 | -0.042 | -38.987
-8.5 | -0.586 | 0.01479 | -0.043 | -39.593
-8 | -0.568 | 0.01441 | -0.043 | -39.396
-7.5 | -0.542 | 0.01396 | -0.044 | -38.813
-7 | -0.509 | 0.01353 | -0.044 | -37.595
-6.5 | -0.469 | 0.01323 | -0.045 | -35.483
-6 | -0.424 | 0.01298 | -0.045 | -32.687
-5.5 | -0.375 | 0.01282 | -0.046 | -29.232
-5 | -0.321 | 0.01268 | -0.046 | -25.363
-4.5 | -0.265 | 0.01266 | -0.047 | -20.945
-4 | -0.207 | 0.01251 | -0.047 | -16.512
-3.5 | -0.146 | 0.01245 | -0.048 | -11.751
-3 | -0.085 | 0.01246 | -0.048 | -6.806
-2.5 | -0.023 | 0.01257 | -0.049 | -1.792
-2 | 0.04 | 0.0125 | -0.049 | 3.218
-1.5 | 0.103 | 0.01243 | -0.05 | 8.301
-1 | 0.166 | 0.01256 | -0.05 | 13.228
-0.5 | 0.229 | 0.01239 | -0.051 | 18.494
0 | 0.296 | 0.01161 | -0.051 | 25.491
0.5 | 0.36 | 0.01188 | -0.052 | 30.278
1 | 0.423 | 0.01195 | -0.052 | 35.42
1.5 | 0.487 | 0.0121 | -0.053 | 40.217
2 | 0.55 | 0.01218 | -0.053 | 45.174
2.5 | 0.613 | 0.01232 | -0.054 | 49.758
3 | 0.676 | 0.01248 | -0.054 | 54.164
3.5 | 0.739 | 0.01266 | -0.055 | 58.382
4 | 0.801 | 0.01288 | -0.055 | 62.235
4.5 | 0.863 | 0.01317 | -0.056 | 65.557
5 | 0.925 | 0.01346 | -0.056 | 68.692
5.5 | 0.986 | 0.01385 | -0.057 | 71.204
6 | 1.047 | 0.01412 | -0.057 | 74.14
6.5 | 1.106 | 0.01402 | -0.057 | 78.913
7 | 1.165 | 0.01418 | -0.058 | 82.198
7.5 | 1.223 | 0.01495 | -0.058 | 81.814
8 | 1.28 | 0.01514 | -0.059 | 84.577
8.5 | 1.336 | 0.01565 | -0.06 | 85.36
9 | 1.389 | 0.01654 | -0.06 | 83.964
9.5 | 1.439 | 0.01676 | -0.06 | 85.867
10 | 1.484 | 0.01789 | -0.061 | 82.938
10.5 | 1.524 | 0.01822 | -0.061 | 83.662
11 | 1.561 | 0.0195 | -0.062 | 80.027
11.5 | 1.592 | 0.02017 | -0.063 | 78.96
12 | 1.619 | 0.02147 | -0.063 | 75.391
12.5 | 1.579 | 0.02721 | -0.061 | 58.036
13 | 1.577 | 0.03022 | -0.061 | 52.188
13.5 | 1.564 | 0.03473 | -0.06 | 45.034
14 | 1.528 | 0.03998 | -0.059 | 38.228
14.5 | 1.473 | 0.04619 | -0.059 | 31.897
15 | 1.407 | 0.05388 | -0.058 | 26.115
15.5 | 1.329 | 0.06371 | -0.057 | 20.857
16 | 1.222 | 0.0882 | -0.053 | 13.856
16.5 | 1.133 | 0.10064 | -0.052 | 11.261
17 | 1.039 | 0.11331 | -0.051 | 9.173

## 86. Re 6M Mach 0.25 (2)
BIGFOIL.COM POLAR EXPORT
NM RETRO tip for 30% ailerons
NM RETRO tip for 30% ailerons |  |  |  | Cl Max: | 1.8454 | at alpha= | 14.5 | deg
XFOIL ncrit=9 |  |  |  | L/D Max: | 145.496 | at alpha= | 7.5 | deg
Re: | 6000000 |  |  | Cd Min: | 0.19644 | at alpha= | -16 | deg
Mach: | 0.25 |  |  | Cl=0 at alpha= | -2.3331 | deg
|  |  |  | @ Cl=0.1, Cd= | 0.006329
|  |  |  | @ Cl=0.4, Cd= | 0.0060826
|  |  |  | @ Cl=0.6, Cd= | 0.0062503
alpha (deg) | Cl | Cd | Cm | Cl/Cd
-16 | -0.6326 | 0.19644 | 0.0381 | -3.2203
-15.5 | -0.6183 | 0.18828 | 0.0342 | -3.2839
-15 | -0.6059 | 0.17973 | 0.0303 | -3.3712
-14 | -0.7044 | 0.13099 | 0.0094 | -5.3775
-13.5 | -0.7398 | 0.11451 | 0.0013 | -6.4606
-13 | -0.7766 | 0.09888 | -0.0069 | -7.854
-12.5 | -0.8221 | 0.08305 | -0.0161 | -9.8989
-12 | -0.8764 | 0.06646 | -0.0265 | -13.1869
-11.5 | -0.9373 | 0.04755 | -0.0402 | -19.7119
-11 | -0.9612 | 0.02892 | -0.0616 | -33.2365
-10.5 | -0.9414 | 0.02295 | -0.0621 | -41.0196
-10 | -0.8981 | 0.01871 | -0.0626 | -48.0011
-9.5 | -0.8563 | 0.01597 | -0.0603 | -53.6193
-9 | -0.8059 | 0.01383 | -0.0589 | -58.2719
-8.5 | -0.751 | 0.01217 | -0.0579 | -61.7091
-8 | -0.6933 | 0.01087 | -0.0571 | -63.781
-7.5 | -0.6341 | 0.00984 | -0.0565 | -64.4411
-7 | -0.5737 | 0.00907 | -0.0561 | -63.2525
-6.5 | -0.5127 | 0.00844 | -0.0558 | -60.7464
-6 | -0.4513 | 0.00797 | -0.0556 | -56.6248
-5.5 | -0.3897 | 0.00768 | -0.0555 | -50.7422
-5 | -0.328 | 0.00746 | -0.0555 | -43.9678
-4.5 | -0.2666 | 0.00716 | -0.0555 | -37.2346
-4 | -0.2051 | 0.00704 | -0.0556 | -29.1335
-3.5 | -0.1436 | 0.00696 | -0.0557 | -20.6322
-3 | -0.0821 | 0.00691 | -0.0559 | -11.8813
-2.5 | -0.0205 | 0.00686 | -0.0561 | -2.9883
-2 | 0.0409 | 0.00657 | -0.0564 | 6.2253
-1.5 | 0.1022 | 0.00632 | -0.0568 | 16.1709
-1 | 0.1636 | 0.0062 | -0.0572 | 26.3871
-0.5 | 0.225 | 0.00613 | -0.0576 | 36.7047
0 | 0.2865 | 0.00604 | -0.0579 | 47.4338
0.5 | 0.3478 | 0.00604 | -0.0583 | 57.5828
1 | 0.4091 | 0.00609 | -0.0586 | 67.1757
1.5 | 0.4703 | 0.0061 | -0.059 | 77.0984
2 | 0.5313 | 0.00616 | -0.0593 | 86.25
2.5 | 0.5922 | 0.00624 | -0.0596 | 94.9038
3 | 0.653 | 0.00632 | -0.0599 | 103.3228
3.5 | 0.7137 | 0.00643 | -0.0601 | 110.9953
4 | 0.7741 | 0.00659 | -0.0603 | 117.4659
4.5 | 0.8343 | 0.00671 | -0.0604 | 124.3368
5 | 0.8883 | 0.00651 | -0.0591 | 136.4516
5.5 | 0.9495 | 0.00678 | -0.0593 | 140.0442
6 | 1.0095 | 0.00712 | -0.0592 | 141.7837
6.5 | 1.0694 | 0.00746 | -0.0591 | 143.3512
7 | 1.1291 | 0.00782 | -0.0589 | 144.3862
7.5 | 1.1887 | 0.00817 | -0.0587 | 145.4957
8 | 1.2477 | 0.00859 | -0.0583 | 145.2503
8.5 | 1.3065 | 0.00901 | -0.0579 | 145.0055
9 | 1.3649 | 0.00945 | -0.0573 | 144.4339
9.5 | 1.4225 | 0.00997 | -0.0566 | 142.678
10 | 1.4793 | 0.01054 | -0.0557 | 140.351
10.5 | 1.5351 | 0.01117 | -0.0546 | 137.4306
11 | 1.5896 | 0.01189 | -0.0533 | 133.6922
11.5 | 1.6418 | 0.01276 | -0.0517 | 128.6677
12 | 1.6911 | 0.0138 | -0.0495 | 122.5435
12.5 | 1.7368 | 0.01501 | -0.0469 | 115.7095
13.5 | 1.8102 | 0.01808 | -0.0393 | 100.1217
14 | 1.8334 | 0.01965 | -0.0334 | 93.3028
14.5 | 1.8454 | 0.02202 | -0.0273 | 83.8056
15 | 1.8367 | 0.02645 | -0.0215 | 69.4405
15.5 | 1.8432 | 0.03061 | -0.0187 | 60.2156
16 | 1.8454 | 0.03577 | -0.0173 | 51.5907
16.5 | 1.8396 | 0.04241 | -0.0174 | 43.3766
17 | 1.8209 | 0.05119 | -0.0192 | 35.5714
17.5 | 1.7868 | 0.06244 | -0.0227 | 28.6163
18 | 1.736 | 0.07629 | -0.0278 | 22.7553
18.5 | 1.6724 | 0.09228 | -0.0343 | 18.1231
19 | 1.6026 | 0.1098 | -0.0421 | 14.5956
19.5 | 1.5366 | 0.12757 | -0.0509 | 12.0452

## 87. Re 6M Mach 0.50 (1)
BIGFOIL.COM POLAR EXPORT
NM RETRO tip for 30% ailerons
NM RETRO tip for 30% ailerons |  |  |  | Cl Max: | 1.503 | at alpha= | 9.5 | deg
JavaFoil+Calcfoil stall+Eppler ext transition |  |  |  | L/D Max: | 77.653 | at alpha= | 8 | deg
Re: | 6000000 |  |  | Cd Min: | 0.01202 | at alpha= | 0 | deg
Mach: | 0.5 |  |  | Cl=0 at alpha= | -2.3214 | deg
|  |  |  | @ Cl=0.1, Cd= | 0.012855
|  |  |  | @ Cl=0.4, Cd= | 0.012253
|  |  |  | @ Cl=0.6, Cd= | 0.012724
alpha (deg) | Cl | Cd | Cm | Cl/Cd
-20 | -1.004 | 0.15812 | -0.024 | -6.348
-19.5 | -0.974 | 0.15598 | -0.023 | -6.242
-19 | -0.945 | 0.14771 | -0.023 | -6.4
-18.5 | -0.918 | 0.14479 | -0.023 | -6.338
-18 | -0.892 | 0.14919 | -0.024 | -5.978
-17.5 | -0.865 | 0.13763 | -0.024 | -6.283
-17 | -0.835 | 0.1344 | -0.024 | -6.215
-16.5 | -0.805 | 0.13086 | -0.023 | -6.155
-16 | -0.778 | 0.12474 | -0.023 | -6.234
-15.5 | -0.752 | 0.12522 | -0.024 | -6.002
-15 | -0.723 | 0.11629 | -0.024 | -6.218
-14.5 | -0.693 | 0.11097 | -0.023 | -6.243
-14 | -0.665 | 0.10799 | -0.023 | -6.156
-13.5 | -0.637 | 0.10344 | -0.024 | -6.158
-13 | -0.609 | 0.09957 | -0.024 | -6.119
-12.5 | -0.581 | 0.09338 | -0.024 | -6.218
-12 | -0.554 | 0.08462 | -0.025 | -6.551
-11.5 | -0.525 | 0.08587 | -0.025 | -6.115
-11 | -0.496 | 0.08447 | -0.024 | -5.87
-10.5 | -0.472 | 0.07185 | -0.028 | -6.565
-10 | -0.447 | 0.06434 | -0.03 | -6.944
-9.5 | -0.412 | 0.06889 | -0.026 | -5.978
-9 | -0.386 | 0.06402 | -0.028 | -6.025
-8.5 | -0.359 | 0.05825 | -0.03 | -6.158
-8 | -0.349 | 0.03738 | -0.039 | -9.35
-7.5 | -0.352 | 0.01871 | -0.047 | -18.785
-7 | -0.327 | 0.0155 | -0.049 | -21.113
-6.5 | -0.293 | 0.0148 | -0.05 | -19.77
-6 | -0.258 | 0.01427 | -0.05 | -18.074
-5.5 | -0.351 | 0.01383 | -0.051 | -25.364
-5 | -0.332 | 0.0135 | -0.052 | -24.59
-4.5 | -0.285 | 0.01317 | -0.052 | -21.621
-4 | -0.226 | 0.01309 | -0.053 | -17.27
-3.5 | -0.162 | 0.01292 | -0.053 | -12.521
-3 | -0.094 | 0.01274 | -0.054 | -7.398
-2.5 | -0.025 | 0.01273 | -0.054 | -1.972
-2 | 0.045 | 0.01291 | -0.055 | 3.481
-1.5 | 0.115 | 0.01284 | -0.055 | 8.978
-1 | 0.186 | 0.01279 | -0.056 | 14.515
-0.5 | 0.256 | 0.01282 | -0.057 | 19.964
0 | 0.331 | 0.01202 | -0.057 | 27.507
0.5 | 0.402 | 0.01226 | -0.058 | 32.779
1 | 0.473 | 0.01239 | -0.058 | 38.152
1.5 | 0.544 | 0.01258 | -0.059 | 43.22
2 | 0.614 | 0.01276 | -0.059 | 48.135
2.5 | 0.684 | 0.01291 | -0.06 | 53.02
3 | 0.754 | 0.01318 | -0.061 | 57.235
3.5 | 0.824 | 0.01346 | -0.061 | 61.22
4 | 0.893 | 0.01391 | -0.062 | 64.165
4.5 | 0.961 | 0.01398 | -0.062 | 68.741
5 | 1.028 | 0.01473 | -0.063 | 69.773
5.5 | 1.094 | 0.01523 | -0.063 | 71.82
6 | 1.159 | 0.01578 | -0.064 | 73.449
6.5 | 1.222 | 0.01591 | -0.064 | 76.766
7 | 1.282 | 0.01665 | -0.065 | 77.014
7.5 | 1.34 | 0.01746 | -0.065 | 76.741
8 | 1.394 | 0.01795 | -0.066 | 77.653
8.5 | 1.442 | 0.01937 | -0.067 | 74.425
9 | 1.481 | 0.02028 | -0.067 | 73.004
9.5 | 1.503 | 0.02188 | -0.068 | 68.698
10 | 1.433 | 0.02626 | -0.066 | 54.572
10.5 | 1.256 | 0.04641 | -0.06 | 27.063
11 | 0.809 | 0.06903 | -0.054 | 11.727
11.5 | 0.824 | 0.08108 | -0.051 | 10.158
12 | 0.838 | 0.0936 | -0.047 | 8.953
12.5 | 0.852 | 0.10123 | -0.042 | 8.42
13 | 0.893 | 0.10169 | -0.048 | 8.782
13.5 | 0.906 | 0.10864 | -0.041 | 8.335
14 | 0.94 | 0.11276 | -0.045 | 8.339
14.5 | 0.978 | 0.11273 | -0.049 | 8.677

## 88. Re 6M Mach 0.50 (2)
BIGFOIL.COM POLAR EXPORT
NM RETRO tip for 30% ailerons
NM RETRO tip for 30% ailerons |  |  |  | Cl Max: | 1.9436 | at alpha= | 12 | deg
XFOIL ncrit=9 |  |  |  | L/D Max: | 145.683 | at alpha= | 6.5 | deg
Re: | 6000000 |  |  | Cd Min: | 0.12258 | at alpha= | -11 | deg
Mach: | 0.5 |  |  | Cl=0 at alpha= | -2.3057 | deg
|  |  |  | @ Cl=0.1, Cd= | 0.0066686
|  |  |  | @ Cl=0.4, Cd= | 0.0062908
|  |  |  | @ Cl=0.6, Cd= | 0.0065082
alpha (deg) | Cl | Cd | Cm | Cl/Cd
-11 | -0.5121 | 0.12258 | 0.0006 | -4.1777
-10.5 | -0.5206 | 0.11078 | -0.0049 | -4.6994
-10 | -0.5317 | 0.09922 | -0.0107 | -5.3588
-9.5 | -0.5458 | 0.08784 | -0.017 | -6.2136
-9 | -0.5651 | 0.07707 | -0.0228 | -7.3323
-8.5 | -0.603 | 0.0638 | -0.0327 | -9.4514
-8 | -0.6313 | 0.05159 | -0.0438 | -12.2369
-7.5 | -0.6486 | 0.03315 | -0.0663 | -19.5656
-7 | -0.6529 | 0.0202 | -0.0741 | -32.3218
-6.5 | -0.6114 | 0.01306 | -0.0732 | -46.8147
-6 | -0.5399 | 0.01089 | -0.0706 | -49.5776
-5.5 | -0.4661 | 0.00959 | -0.0687 | -48.6027
-5 | -0.3923 | 0.00858 | -0.0672 | -45.7226
-4.5 | -0.3186 | 0.008 | -0.0661 | -39.825
-4 | -0.2453 | 0.00755 | -0.0652 | -32.4901
-3.5 | -0.1724 | 0.00733 | -0.0646 | -23.5198
-3 | -0.0999 | 0.00719 | -0.0642 | -13.8943
-2.5 | -0.0279 | 0.00711 | -0.064 | -3.9241
-2 | 0.0439 | 0.00704 | -0.0639 | 6.2358
-1.5 | 0.1149 | 0.00657 | -0.064 | 17.4886
-1 | 0.186 | 0.00644 | -0.0641 | 28.882
-0.5 | 0.2571 | 0.00633 | -0.0643 | 40.6161
0 | 0.3279 | 0.00627 | -0.0645 | 52.2967
0.5 | 0.3988 | 0.00629 | -0.0647 | 63.4022
1 | 0.4696 | 0.00634 | -0.0649 | 74.0694
1.5 | 0.5404 | 0.00639 | -0.065 | 84.5696
2 | 0.611 | 0.00653 | -0.065 | 93.5681
2.5 | 0.6818 | 0.00663 | -0.065 | 102.8356
3 | 0.7524 | 0.00681 | -0.0648 | 110.4846
3.5 | 0.8236 | 0.00697 | -0.0645 | 118.1636
4 | 0.8947 | 0.00719 | -0.0641 | 124.4367
4.5 | 0.9657 | 0.00745 | -0.0634 | 129.6242
5 | 1.0319 | 0.00735 | -0.0615 | 140.3946
5.5 | 1.1029 | 0.00768 | -0.0601 | 143.6068
6 | 1.1753 | 0.00813 | -0.0588 | 144.5633
6.5 | 1.2485 | 0.00857 | -0.0572 | 145.6826
7 | 1.3214 | 0.0091 | -0.0553 | 145.2088
7.5 | 1.3943 | 0.00966 | -0.053 | 144.3375
8 | 1.4682 | 0.01022 | -0.0504 | 143.6595
8.5 | 1.5404 | 0.01094 | -0.0472 | 140.8044
9 | 1.6134 | 0.01164 | -0.0437 | 138.6082
9.5 | 1.6851 | 0.01245 | -0.0395 | 135.3494
10 | 1.7541 | 0.01343 | -0.0345 | 130.6106
10.5 | 1.819 | 0.01456 | -0.0287 | 124.9313
11 | 1.8721 | 0.01599 | -0.0212 | 117.0794
12 | 1.9436 | 0.02076 | -0.0042 | 93.6224

## 89. Re 7M Mach 0.00 (1)
BIGFOIL.COM POLAR EXPORT
NM RETRO tip for 30% ailerons
NM RETRO tip for 30% ailerons |  |  |  | Cl Max: | 1.67 | at alpha= | 13 | deg
JavaFoil+Calcfoil stall+Eppler ext transition |  |  |  | L/D Max: | 88.345 | at alpha= | 10.5 | deg
Re: | 7000000 |  |  | Cd Min: | 0.01153 | at alpha= | 0 | deg
Mach: | 0 |  |  | Cl=0 at alpha= | -2.3197 | deg
|  |  |  | @ Cl=0.1, Cd= | 0.01225
|  |  |  | @ Cl=0.4, Cd= | 0.011789
|  |  |  | @ Cl=0.6, Cd= | 0.012136
alpha (deg) | Cl | Cd | Cm | Cl/Cd
-16 | -0.518 | 0.08809 | -0.026 | -5.884
-15.5 | -0.537 | 0.08073 | -0.027 | -6.649
-15 | -0.555 | 0.07337 | -0.028 | -7.567
-14.5 | -0.573 | 0.06603 | -0.029 | -8.683
-14 | -0.589 | 0.06095 | -0.029 | -9.659
-13.5 | -0.606 | 0.05314 | -0.031 | -11.411
-13 | -0.625 | 0.04459 | -0.032 | -14.018
-12.5 | -0.644 | 0.03617 | -0.034 | -17.798
-12 | -0.666 | 0.0268 | -0.036 | -24.869
-11.5 | -0.681 | 0.02177 | -0.037 | -31.305
-11 | -0.704 | 0.01666 | -0.039 | -42.264
-10.5 | -0.697 | 0.01601 | -0.04 | -43.532
-10 | -0.685 | 0.01554 | -0.04 | -44.075
-9.5 | -0.668 | 0.01498 | -0.04 | -44.587
-9 | -0.646 | 0.01439 | -0.041 | -44.915
-8.5 | -0.62 | 0.01407 | -0.041 | -44.027
-8 | -0.588 | 0.01373 | -0.042 | -42.824
-7.5 | -0.552 | 0.01344 | -0.042 | -41.045
-7 | -0.511 | 0.0132 | -0.043 | -38.734
-6.5 | -0.467 | 0.01289 | -0.043 | -36.227
-6 | -0.419 | 0.01279 | -0.044 | -32.76
-5.5 | -0.368 | 0.01266 | -0.044 | -29.046
-5 | -0.314 | 0.01253 | -0.045 | -25.076
-4.5 | -0.258 | 0.0124 | -0.045 | -20.828
-4 | -0.201 | 0.01239 | -0.046 | -16.207
-3.5 | -0.142 | 0.01226 | -0.046 | -11.586
-3 | -0.082 | 0.01238 | -0.047 | -6.646
-2.5 | -0.022 | 0.01232 | -0.047 | -1.772
-2 | 0.039 | 0.01231 | -0.048 | 3.169
-1.5 | 0.1 | 0.01225 | -0.048 | 8.167
-1 | 0.161 | 0.01222 | -0.049 | 13.173
-0.5 | 0.222 | 0.01217 | -0.049 | 18.237
0 | 0.287 | 0.01153 | -0.05 | 24.845
0.5 | 0.348 | 0.01173 | -0.05 | 29.693
1 | 0.41 | 0.0118 | -0.05 | 34.718
1.5 | 0.471 | 0.01188 | -0.051 | 39.675
2 | 0.533 | 0.01201 | -0.051 | 44.354
2.5 | 0.594 | 0.01212 | -0.052 | 49.012
3 | 0.655 | 0.01228 | -0.052 | 53.338
3.5 | 0.716 | 0.01242 | -0.053 | 57.618
4 | 0.776 | 0.01261 | -0.053 | 61.591
4.5 | 0.837 | 0.01285 | -0.054 | 65.109
5 | 0.897 | 0.01313 | -0.054 | 68.29
5.5 | 0.956 | 0.0134 | -0.055 | 71.345
6 | 1.015 | 0.01368 | -0.055 | 74.217
6.5 | 1.074 | 0.01394 | -0.056 | 76.991
7 | 1.131 | 0.01361 | -0.056 | 83.099
7.5 | 1.188 | 0.01403 | -0.057 | 84.721
8 | 1.245 | 0.0144 | -0.057 | 86.424
8.5 | 1.3 | 0.01484 | -0.058 | 87.591
9 | 1.353 | 0.01561 | -0.058 | 86.674
9.5 | 1.404 | 0.01609 | -0.059 | 87.292
10 | 1.451 | 0.01666 | -0.059 | 87.094
10.5 | 1.495 | 0.01693 | -0.06 | 88.345
11 | 1.537 | 0.01794 | -0.06 | 85.681
11.5 | 1.575 | 0.0188 | -0.061 | 83.813
12 | 1.611 | 0.01976 | -0.061 | 81.508
12.5 | 1.642 | 0.02074 | -0.062 | 79.199
13 | 1.67 | 0.02316 | -0.062 | 72.105
13.5 | 1.641 | 0.02601 | -0.06 | 63.083
14 | 1.633 | 0.02877 | -0.06 | 56.742
14.5 | 1.617 | 0.03126 | -0.06 | 51.74
15 | 1.592 | 0.03489 | -0.06 | 45.636
15.5 | 1.561 | 0.03897 | -0.059 | 40.064
16 | 1.518 | 0.04525 | -0.059 | 33.553
16.5 | 1.471 | 0.05275 | -0.058 | 27.89
17 | 1.425 | 0.05951 | -0.057 | 23.944
17.5 | 1.347 | 0.083 | -0.054 | 16.229
18 | 1.298 | 0.0926 | -0.054 | 14.013

## 90. Re 7M Mach 0.00 (2)
BIGFOIL.COM POLAR EXPORT
NM RETRO tip for 30% ailerons
NM RETRO tip for 30% ailerons |  |  |  | Cl Max: | 1.9042 | at alpha= | 18 | deg
XFOIL ncrit=9 |  |  |  | L/D Max: | 149.832 | at alpha= | 8.5 | deg
Re: | 7000000 |  |  | Cd Min: | 0.13901 | at alpha= | -16.5 | deg
Mach: | 0 |  |  | Cl=0 at alpha= | -2.3379 | deg
|  |  |  | @ Cl=0.1, Cd= | 0.0061778
|  |  |  | @ Cl=0.4, Cd= | 0.0059422
|  |  |  | @ Cl=0.6, Cd= | 0.006132
alpha (deg) | Cl | Cd | Cm | Cl/Cd
-16.5 | -0.8461 | 0.13901 | 0.0147 | -6.0866
-16 | -0.9075 | 0.11755 | 0.0035 | -7.7201
-15.5 | -0.9847 | 0.09482 | -0.009 | -10.3849
-15 | -1.0876 | 0.06974 | -0.0238 | -15.5951
-14.5 | -1.1709 | 0.0456 | -0.0411 | -25.6776
-14 | -1.2212 | 0.02836 | -0.0577 | -43.0606
-13.5 | -1.2131 | 0.0228 | -0.0567 | -53.2061
-13 | -1.1811 | 0.01947 | -0.0556 | -60.6626
-12.5 | -1.1395 | 0.01711 | -0.0548 | -66.5985
-12 | -1.0923 | 0.0154 | -0.0542 | -70.9286
-11.5 | -1.0423 | 0.01404 | -0.0537 | -74.2379
-11 | -0.9905 | 0.01284 | -0.0534 | -77.1417
-10.5 | -0.9323 | 0.01183 | -0.0542 | -78.8081
-10 | -0.8826 | 0.01105 | -0.0529 | -79.8733
-9.5 | -0.8293 | 0.01037 | -0.0522 | -79.9711
-9 | -0.7742 | 0.00976 | -0.052 | -79.3238
-8.5 | -0.7181 | 0.00923 | -0.0518 | -77.8007
-8 | -0.6612 | 0.00877 | -0.0518 | -75.3934
-7.5 | -0.6039 | 0.00835 | -0.0519 | -72.3234
-7 | -0.5461 | 0.00799 | -0.052 | -68.3479
-6.5 | -0.488 | 0.00769 | -0.0521 | -63.459
-6 | -0.4297 | 0.00747 | -0.0523 | -57.5234
-5.5 | -0.3713 | 0.00732 | -0.0525 | -50.724
-5 | -0.3128 | 0.00709 | -0.0527 | -44.1185
-4.5 | -0.2543 | 0.00694 | -0.0529 | -36.6427
-4 | -0.1957 | 0.00686 | -0.0532 | -28.5277
-3.5 | -0.1369 | 0.00678 | -0.0535 | -20.1917
-3 | -0.078 | 0.00675 | -0.0538 | -11.5556
-2.5 | -0.0191 | 0.00671 | -0.0541 | -2.8465
-2 | 0.0398 | 0.00642 | -0.0545 | 6.1994
-1.5 | 0.0987 | 0.00618 | -0.0549 | 15.9709
-1 | 0.1577 | 0.00608 | -0.0553 | 25.9375
-0.5 | 0.2167 | 0.006 | -0.0558 | 36.1167
0 | 0.2758 | 0.00591 | -0.0562 | 46.6667
0.5 | 0.3347 | 0.00594 | -0.0566 | 56.3468
1 | 0.3936 | 0.00594 | -0.057 | 66.2626
1.5 | 0.4524 | 0.00596 | -0.0574 | 75.906
2 | 0.5109 | 0.00604 | -0.0577 | 84.5861
2.5 | 0.5694 | 0.00609 | -0.0581 | 93.4975
3 | 0.6277 | 0.00617 | -0.0585 | 101.7342
3.5 | 0.6858 | 0.00625 | -0.0588 | 109.728
4 | 0.7437 | 0.00639 | -0.0591 | 116.385
4.5 | 0.8013 | 0.00652 | -0.0594 | 122.8988
5 | 0.8585 | 0.00652 | -0.0597 | 131.6718
5.5 | 0.9111 | 0.00644 | -0.0588 | 141.4752
6 | 0.9683 | 0.00672 | -0.059 | 144.0923
6.5 | 1.0253 | 0.007 | -0.0592 | 146.4714
7 | 1.0819 | 0.00733 | -0.0593 | 147.5989
7.5 | 1.1381 | 0.00766 | -0.0594 | 148.577
8 | 1.1939 | 0.00801 | -0.0594 | 149.0512
8.5 | 1.2496 | 0.00834 | -0.0595 | 149.8321
9 | 1.3043 | 0.00876 | -0.0594 | 148.8927
9.5 | 1.3584 | 0.00921 | -0.0593 | 147.4919
10 | 1.4121 | 0.00966 | -0.0591 | 146.1801
10.5 | 1.4649 | 0.01017 | -0.0588 | 144.0413
11 | 1.5167 | 0.01074 | -0.0584 | 141.2197
11.5 | 1.5667 | 0.01144 | -0.0577 | 136.9493
12 | 1.616 | 0.01215 | -0.0569 | 133.0041
12.5 | 1.663 | 0.013 | -0.0559 | 127.9231
13 | 1.7086 | 0.01389 | -0.0546 | 123.0094
13.5 | 1.7501 | 0.01503 | -0.0528 | 116.4405
14 | 1.7893 | 0.01621 | -0.0507 | 110.3825
14.5 | 1.8276 | 0.01728 | -0.0485 | 105.7639
15 | 1.8602 | 0.01852 | -0.0455 | 100.4428
15.5 | 1.8783 | 0.02005 | -0.0401 | 93.6808
16 | 1.8737 | 0.02306 | -0.033 | 81.2533
16.5 | 1.8861 | 0.02561 | -0.0293 | 73.647
17 | 1.8963 | 0.02873 | -0.0265 | 66.0042
17.5 | 1.904 | 0.03248 | -0.0247 | 58.6207
18 | 1.9042 | 0.03738 | -0.0236 | 50.9417
18.5 | 1.8974 | 0.04358 | -0.0236 | 43.5383
19 | 1.8811 | 0.05156 | -0.025 | 36.4837
19.5 | 1.8538 | 0.06167 | -0.0279 | 30.06
20 | 1.8093 | 0.07471 | -0.0324 | 24.2176

## 91. Re 7M Mach 0.10 (1)
BIGFOIL.COM POLAR EXPORT
NM RETRO tip for 30% ailerons
NM RETRO tip for 30% ailerons |  |  |  | Cl Max: | 1.643 | at alpha= | 12.5 | deg
JavaFoil+Calcfoil stall+Eppler ext transition |  |  |  | L/D Max: | 87.792 | at alpha= | 10.5 | deg
Re: | 7000000 |  |  | Cd Min: | 0.01151 | at alpha= | 0 | deg
Mach: | 0.1 |  |  | Cl=0 at alpha= | -2.3197 | deg
|  |  |  | @ Cl=0.1, Cd= | 0.01226
|  |  |  | @ Cl=0.4, Cd= | 0.011776
|  |  |  | @ Cl=0.6, Cd= | 0.012177
alpha (deg) | Cl | Cd | Cm | Cl/Cd
-16 | -0.47 | 0.0919 | -0.026 | -5.117
-15.5 | -0.491 | 0.08459 | -0.026 | -5.805
-15 | -0.512 | 0.07705 | -0.027 | -6.646
-14.5 | -0.532 | 0.07054 | -0.028 | -7.543
-14 | -0.552 | 0.06306 | -0.029 | -8.761
-13.5 | -0.571 | 0.05693 | -0.03 | -10.032
-13 | -0.592 | 0.04857 | -0.032 | -12.184
-12.5 | -0.613 | 0.03936 | -0.033 | -15.587
-12 | -0.639 | 0.02933 | -0.035 | -21.773
-11.5 | -0.656 | 0.02357 | -0.037 | -27.849
-11 | -0.688 | 0.01692 | -0.039 | -40.651
-10.5 | -0.684 | 0.01618 | -0.04 | -42.26
-10 | -0.675 | 0.0157 | -0.04 | -42.997
-9.5 | -0.661 | 0.01509 | -0.041 | -43.772
-9 | -0.641 | 0.01446 | -0.041 | -44.333
-8.5 | -0.616 | 0.01412 | -0.042 | -43.658
-8 | -0.586 | 0.01384 | -0.042 | -42.366
-7.5 | -0.551 | 0.01348 | -0.043 | -40.896
-7 | -0.512 | 0.01323 | -0.043 | -38.659
-6.5 | -0.468 | 0.01292 | -0.043 | -36.179
-6 | -0.42 | 0.01279 | -0.044 | -32.825
-5.5 | -0.369 | 0.01266 | -0.044 | -29.139
-5 | -0.315 | 0.01252 | -0.045 | -25.179
-4.5 | -0.259 | 0.01243 | -0.045 | -20.865
-4 | -0.202 | 0.01238 | -0.046 | -16.299
-3.5 | -0.143 | 0.01229 | -0.046 | -11.615
-3 | -0.083 | 0.01239 | -0.047 | -6.669
-2.5 | -0.022 | 0.01234 | -0.047 | -1.777
-2 | 0.039 | 0.01228 | -0.048 | 3.192
-1.5 | 0.1 | 0.01226 | -0.048 | 8.197
-1 | 0.162 | 0.01223 | -0.049 | 13.231
-0.5 | 0.223 | 0.01218 | -0.049 | 18.318
0 | 0.288 | 0.01151 | -0.05 | 25.018
0.5 | 0.35 | 0.01176 | -0.05 | 29.747
1 | 0.412 | 0.01178 | -0.051 | 34.968
1.5 | 0.474 | 0.01191 | -0.051 | 39.763
2 | 0.535 | 0.01202 | -0.052 | 44.538
2.5 | 0.597 | 0.01217 | -0.052 | 49.064
3 | 0.658 | 0.01232 | -0.053 | 53.422
3.5 | 0.719 | 0.01248 | -0.053 | 57.665
4 | 0.78 | 0.01266 | -0.054 | 61.618
4.5 | 0.841 | 0.01274 | -0.054 | 65.977
5 | 0.901 | 0.01313 | -0.055 | 68.608
5.5 | 0.961 | 0.01346 | -0.055 | 71.364
6 | 1.02 | 0.01374 | -0.056 | 74.229
6.5 | 1.079 | 0.014 | -0.056 | 77.042
7 | 1.137 | 0.01369 | -0.056 | 83.037
7.5 | 1.194 | 0.01405 | -0.057 | 84.982
8 | 1.25 | 0.01449 | -0.057 | 86.283
8.5 | 1.305 | 0.01492 | -0.058 | 87.491
9 | 1.359 | 0.0157 | -0.058 | 86.518
9.5 | 1.41 | 0.01622 | -0.059 | 86.93
10 | 1.456 | 0.01681 | -0.059 | 86.625
10.5 | 1.5 | 0.01709 | -0.06 | 87.792
11 | 1.541 | 0.01812 | -0.06 | 85.044
11.5 | 1.579 | 0.019 | -0.061 | 83.101
12 | 1.613 | 0.02 | -0.061 | 80.644
12.5 | 1.643 | 0.02104 | -0.062 | 78.125
13 | 1.635 | 0.02434 | -0.061 | 67.173
13.5 | 1.632 | 0.02699 | -0.06 | 60.468
14 | 1.622 | 0.0298 | -0.06 | 54.425
14.5 | 1.603 | 0.0325 | -0.06 | 49.342
15 | 1.572 | 0.03686 | -0.06 | 42.64
15.5 | 1.537 | 0.04106 | -0.059 | 37.421
16 | 1.488 | 0.04821 | -0.058 | 30.861
16.5 | 1.436 | 0.05616 | -0.058 | 25.567
17 | 1.383 | 0.06427 | -0.057 | 21.512
17.5 | 1.303 | 0.08779 | -0.054 | 14.843

## 92. Re 7M Mach 0.10 (2)
BIGFOIL.COM POLAR EXPORT
NM RETRO tip for 30% ailerons
NM RETRO tip for 30% ailerons |  |  |  | Cl Max: | 1.8969 | at alpha= | 17.5 | deg
XFOIL ncrit=9 |  |  |  | L/D Max: | 149.643 | at alpha= | 8.5 | deg
Re: | 7000000 |  |  | Cd Min: | 0.21533 | at alpha= | -17.5 | deg
Mach: | 0.1 |  |  | Cl=0 at alpha= | -2.3373 | deg
|  |  |  | @ Cl=0.1, Cd= | 0.0061789
|  |  |  | @ Cl=0.4, Cd= | 0.005942
|  |  |  | @ Cl=0.6, Cd= | 0.0061477
alpha (deg) | Cl | Cd | Cm | Cl/Cd
-17.5 | -0.6768 | 0.21533 | 0.0487 | -3.1431
-17 | -0.6612 | 0.20775 | 0.0447 | -3.1827
-16 | -0.8263 | 0.13579 | 0.0128 | -6.0851
-15.5 | -0.8791 | 0.11612 | 0.0026 | -7.5706
-15 | -0.9422 | 0.09593 | -0.0084 | -9.8217
-14.5 | -1.0197 | 0.07504 | -0.0206 | -13.5888
-14 | -1.1067 | 0.05184 | -0.0359 | -21.3484
-13.5 | -1.1585 | 0.03106 | -0.0582 | -37.2988
-13 | -1.1573 | 0.02473 | -0.0582 | -46.7974
-12.5 | -1.1324 | 0.02036 | -0.0571 | -55.6189
-12 | -1.0932 | 0.01746 | -0.0562 | -62.6117
-11.5 | -1.0467 | 0.01542 | -0.0554 | -67.8794
-11 | -0.9966 | 0.01379 | -0.0549 | -72.2698
-10.5 | -0.9389 | 0.0125 | -0.0555 | -75.112
-10 | -0.8894 | 0.01155 | -0.054 | -77.0043
-9.5 | -0.836 | 0.01074 | -0.0533 | -77.8399
-9 | -0.7806 | 0.01003 | -0.0529 | -77.8265
-8.5 | -0.724 | 0.00943 | -0.0527 | -76.7762
-8 | -0.6667 | 0.00891 | -0.0526 | -74.826
-7.5 | -0.6088 | 0.00845 | -0.0525 | -72.0473
-7 | -0.5505 | 0.00806 | -0.0526 | -68.3002
-6.5 | -0.4919 | 0.00774 | -0.0526 | -63.553
-6 | -0.4331 | 0.0075 | -0.0528 | -57.7467
-5.5 | -0.3742 | 0.00734 | -0.0529 | -50.9809
-5 | -0.3152 | 0.00714 | -0.0531 | -44.1457
-4.5 | -0.2562 | 0.00696 | -0.0533 | -36.8103
-4 | -0.1972 | 0.00688 | -0.0536 | -28.6628
-3.5 | -0.1379 | 0.00679 | -0.0538 | -20.3093
-3 | -0.0787 | 0.00676 | -0.0541 | -11.642
-2.5 | -0.0193 | 0.00671 | -0.0544 | -2.8763
-2 | 0.04 | 0.00643 | -0.0548 | 6.2208
-1.5 | 0.0993 | 0.00618 | -0.0552 | 16.068
-1 | 0.1587 | 0.00609 | -0.0556 | 26.0591
-0.5 | 0.218 | 0.006 | -0.056 | 36.3333
0 | 0.2774 | 0.00592 | -0.0565 | 46.8581
0.5 | 0.3367 | 0.00594 | -0.0568 | 56.6835
1 | 0.396 | 0.00594 | -0.0572 | 66.6667
1.5 | 0.4552 | 0.00597 | -0.0576 | 76.2479
2 | 0.5141 | 0.00606 | -0.058 | 84.835
3 | 0.6317 | 0.00618 | -0.0587 | 102.2168
3.5 | 0.6902 | 0.00627 | -0.0591 | 110.0797
4 | 0.7484 | 0.00642 | -0.0593 | 116.5732
4.5 | 0.8065 | 0.00654 | -0.0596 | 123.318
5 | 0.8641 | 0.00654 | -0.0598 | 132.1254
5.5 | 0.9172 | 0.00646 | -0.0589 | 141.9814
6 | 0.9748 | 0.00676 | -0.0591 | 144.2012
6.5 | 1.0322 | 0.00705 | -0.0592 | 146.4113
7 | 1.0893 | 0.00737 | -0.0593 | 147.8019
7.5 | 1.1461 | 0.0077 | -0.0594 | 148.8442
8 | 1.2023 | 0.00807 | -0.0593 | 148.9839
8.5 | 1.2585 | 0.00841 | -0.0593 | 149.6433
9 | 1.3138 | 0.00883 | -0.0592 | 148.7882
9.5 | 1.3686 | 0.00928 | -0.059 | 147.4784
10 | 1.4226 | 0.00976 | -0.0587 | 145.7582
10.5 | 1.4759 | 0.0103 | -0.0583 | 143.2913
11 | 1.5281 | 0.01089 | -0.0577 | 140.3214
11.5 | 1.5788 | 0.01158 | -0.057 | 136.3385
12 | 1.6281 | 0.01235 | -0.056 | 131.83
12.5 | 1.6752 | 0.01325 | -0.0547 | 126.4302
13 | 1.7203 | 0.01423 | -0.0532 | 120.8925
13.5 | 1.7609 | 0.01546 | -0.0511 | 113.9004
14 | 1.7998 | 0.01666 | -0.0487 | 108.0312
14.5 | 1.8366 | 0.01783 | -0.046 | 103.0062
15 | 1.8637 | 0.01924 | -0.0419 | 96.8659
15.5 | 1.8612 | 0.02187 | -0.0341 | 85.1029
16 | 1.8715 | 0.02444 | -0.0296 | 76.5753
16.5 | 1.884 | 0.02729 | -0.0264 | 69.0363
17 | 1.8934 | 0.03079 | -0.0241 | 61.494
17.5 | 1.8969 | 0.03528 | -0.0227 | 53.767
18 | 1.8922 | 0.04115 | -0.0223 | 45.983
18.5 | 1.8787 | 0.04865 | -0.0233 | 38.6166
19 | 1.8538 | 0.05827 | -0.0258 | 31.814
19.5 | 1.8159 | 0.07024 | -0.0298 | 25.8528
20 | 1.7607 | 0.08516 | -0.0353 | 20.6752

## 93. Re 7M Mach 0.25 (1)
BIGFOIL.COM POLAR EXPORT
NM RETRO tip for 30% ailerons
NM RETRO tip for 30% ailerons |  |  |  | Cl Max: | 1.619 | at alpha= | 12 | deg
JavaFoil+Calcfoil stall+Eppler ext transition |  |  |  | L/D Max: | 86.706 | at alpha= | 8.5 | deg
Re: | 7000000 |  |  | Cd Min: | 0.01154 | at alpha= | 0 | deg
Mach: | 0.25 |  |  | Cl=0 at alpha= | -2.3175 | deg
|  |  |  | @ Cl=0.1, Cd= | 0.012294
|  |  |  | @ Cl=0.4, Cd= | 0.011899
|  |  |  | @ Cl=0.6, Cd= | 0.012243
alpha (deg) | Cl | Cd | Cm | Cl/Cd
-14.5 | -0.112 | 0.08898 | -0.026 | -1.262
-14 | -0.209 | 0.08192 | -0.027 | -2.547
-13.5 | -0.269 | 0.07539 | -0.028 | -3.567
-13 | -0.322 | 0.06792 | -0.029 | -4.739
-12.5 | -0.373 | 0.05725 | -0.031 | -6.51
-12 | -0.42 | 0.04785 | -0.033 | -8.778
-11.5 | -0.463 | 0.03989 | -0.034 | -11.605
-11 | -0.51 | 0.02815 | -0.037 | -18.116
-10.5 | -0.545 | 0.0226 | -0.039 | -24.133
-10 | -0.588 | 0.01665 | -0.041 | -35.29
-9.5 | -0.596 | 0.01572 | -0.042 | -37.909
-9 | -0.595 | 0.01505 | -0.042 | -39.555
-8.5 | -0.586 | 0.01461 | -0.043 | -40.09
-8 | -0.568 | 0.01418 | -0.043 | -40.043
-7.5 | -0.542 | 0.01379 | -0.044 | -39.285
-7 | -0.509 | 0.01353 | -0.044 | -37.619
-6.5 | -0.469 | 0.01316 | -0.045 | -35.661
-6 | -0.424 | 0.0129 | -0.045 | -32.898
-5.5 | -0.375 | 0.01275 | -0.046 | -29.404
-5 | -0.322 | 0.01261 | -0.046 | -25.498
-4.5 | -0.265 | 0.01256 | -0.047 | -21.109
-4 | -0.207 | 0.0124 | -0.047 | -16.662
-3.5 | -0.146 | 0.01233 | -0.048 | -11.867
-3 | -0.085 | 0.01251 | -0.048 | -6.78
-2.5 | -0.023 | 0.01244 | -0.049 | -1.81
-2 | 0.04 | 0.01237 | -0.049 | 3.252
-1.5 | 0.103 | 0.01229 | -0.05 | 8.394
-1 | 0.166 | 0.01244 | -0.05 | 13.355
-0.5 | 0.229 | 0.01227 | -0.051 | 18.676
0 | 0.296 | 0.01154 | -0.051 | 25.637
0.5 | 0.36 | 0.01181 | -0.052 | 30.449
1 | 0.423 | 0.01195 | -0.052 | 35.408
1.5 | 0.487 | 0.01203 | -0.053 | 40.465
2 | 0.55 | 0.01218 | -0.053 | 45.169
2.5 | 0.613 | 0.01226 | -0.054 | 50.028
3 | 0.676 | 0.01244 | -0.054 | 54.352
3.5 | 0.739 | 0.01266 | -0.055 | 58.379
4 | 0.801 | 0.01283 | -0.055 | 62.473
4.5 | 0.863 | 0.01308 | -0.056 | 66.021
5 | 0.925 | 0.01335 | -0.056 | 69.295
5.5 | 0.986 | 0.01371 | -0.057 | 71.908
6 | 1.047 | 0.01402 | -0.057 | 74.638
6.5 | 1.106 | 0.01428 | -0.058 | 77.5
7 | 1.165 | 0.01428 | -0.058 | 81.633
7.5 | 1.223 | 0.01444 | -0.059 | 84.697
8 | 1.28 | 0.01492 | -0.059 | 85.847
8.5 | 1.336 | 0.0154 | -0.06 | 86.706
9 | 1.389 | 0.01628 | -0.06 | 85.335
9.5 | 1.439 | 0.0169 | -0.061 | 85.171
10 | 1.484 | 0.01762 | -0.061 | 84.188
10.5 | 1.524 | 0.01834 | -0.061 | 83.104
11 | 1.561 | 0.01923 | -0.062 | 81.166
11.5 | 1.592 | 0.02038 | -0.063 | 78.117
12 | 1.619 | 0.02108 | -0.063 | 76.802
12.5 | 1.585 | 0.02625 | -0.061 | 60.368
13 | 1.581 | 0.02935 | -0.061 | 53.86
13.5 | 1.57 | 0.03328 | -0.06 | 47.193
14 | 1.535 | 0.0381 | -0.06 | 40.294
14.5 | 1.481 | 0.04387 | -0.059 | 33.745
15 | 1.412 | 0.05173 | -0.058 | 27.304
15.5 | 1.334 | 0.06098 | -0.057 | 21.884
16 | 1.225 | 0.08554 | -0.053 | 14.326
16.5 | 1.136 | 0.09809 | -0.052 | 11.583
17 | 1.042 | 0.11045 | -0.051 | 9.433

## 94. Re 7M Mach 0.25 (2)
BIGFOIL.COM POLAR EXPORT
NM RETRO tip for 30% ailerons
NM RETRO tip for 30% ailerons |  |  |  | Cl Max: | 1.866 | at alpha= | 16 | deg
XFOIL ncrit=9 |  |  |  | L/D Max: | 149.689 | at alpha= | 8 | deg
Re: | 7000000 |  |  | Cd Min: | 0.19684 | at alpha= | -16 | deg
Mach: | 0.25 |  |  | Cl=0 at alpha= | -2.3316 | deg
|  |  |  | @ Cl=0.1, Cd= | 0.006259
|  |  |  | @ Cl=0.4, Cd= | 0.0059954
|  |  |  | @ Cl=0.6, Cd= | 0.0061934
alpha (deg) | Cl | Cd | Cm | Cl/Cd
-16 | -0.6325 | 0.19684 | 0.0383 | -3.2133
-15.5 | -0.618 | 0.18874 | 0.0344 | -3.2743
-15 | -0.6053 | 0.1803 | 0.0305 | -3.3572
-14.5 | -0.6829 | 0.14576 | 0.0164 | -4.6851
-14 | -0.7271 | 0.12625 | 0.007 | -5.7592
-13.5 | -0.7623 | 0.11029 | -0.0011 | -6.9118
-13 | -0.8015 | 0.09471 | -0.0095 | -8.4627
-12.5 | -0.8496 | 0.07879 | -0.0189 | -10.7831
-12 | -0.9076 | 0.06175 | -0.0299 | -14.698
-11.5 | -0.9668 | 0.03932 | -0.0495 | -24.588
-11 | -0.9755 | 0.02686 | -0.0623 | -36.3179
-10.5 | -0.9474 | 0.02125 | -0.063 | -44.5835
-10 | -0.9093 | 0.01759 | -0.0614 | -51.6941
-9.5 | -0.8635 | 0.01493 | -0.0597 | -57.8366
-9 | -0.811 | 0.0129 | -0.0585 | -62.8682
-8.5 | -0.7547 | 0.01138 | -0.0576 | -66.3181
-8 | -0.6959 | 0.01023 | -0.0569 | -68.0254
-7.5 | -0.636 | 0.00934 | -0.0564 | -68.0942
-7 | -0.5751 | 0.00866 | -0.056 | -66.4088
-6.5 | -0.5137 | 0.00812 | -0.0557 | -63.2635
-6 | -0.4521 | 0.00771 | -0.0556 | -58.6381
-5.5 | -0.3904 | 0.00746 | -0.0555 | -52.3324
-5 | -0.3286 | 0.00728 | -0.0555 | -45.1374
-4.5 | -0.2671 | 0.00708 | -0.0555 | -37.726
-4 | -0.2056 | 0.00696 | -0.0556 | -29.5402
-3.5 | -0.1439 | 0.00687 | -0.0558 | -20.9461
-3 | -0.0823 | 0.0068 | -0.0559 | -12.1029
-2.5 | -0.0207 | 0.00675 | -0.0562 | -3.0667
-1.5 | 0.1022 | 0.00625 | -0.0568 | 16.352
-1 | 0.1637 | 0.00613 | -0.0572 | 26.7047
-0.5 | 0.2252 | 0.00606 | -0.0576 | 37.1617
0 | 0.2866 | 0.00597 | -0.058 | 48.0067
0.5 | 0.3481 | 0.00597 | -0.0583 | 58.3082
1 | 0.4094 | 0.006 | -0.0587 | 68.2333
1.5 | 0.4706 | 0.00604 | -0.059 | 77.9139
2 | 0.5317 | 0.00612 | -0.0594 | 86.8791
2.5 | 0.5926 | 0.00618 | -0.0597 | 95.89
3 | 0.6535 | 0.00629 | -0.06 | 103.8951
3.5 | 0.7143 | 0.00638 | -0.0602 | 111.9592
4 | 0.7749 | 0.00652 | -0.0604 | 118.8497
4.5 | 0.8353 | 0.00666 | -0.0606 | 125.4204
5 | 0.8954 | 0.00669 | -0.0607 | 133.8416
5.5 | 0.9507 | 0.00662 | -0.0595 | 143.6103
6 | 1.011 | 0.00693 | -0.0595 | 145.8874
6.5 | 1.071 | 0.00727 | -0.0594 | 147.3177
7 | 1.1306 | 0.00765 | -0.0592 | 147.7908
7.5 | 1.1904 | 0.00798 | -0.059 | 149.1729
8 | 1.2499 | 0.00835 | -0.0587 | 149.6886
8.5 | 1.3085 | 0.0088 | -0.0582 | 148.6932
9 | 1.3669 | 0.00926 | -0.0576 | 147.6134
9.5 | 1.4252 | 0.00971 | -0.057 | 146.7765
10 | 1.4824 | 0.01025 | -0.0562 | 144.6244
10.5 | 1.5385 | 0.01088 | -0.0551 | 141.4062
11 | 1.593 | 0.0116 | -0.0538 | 137.3276
11.5 | 1.6446 | 0.01255 | -0.0521 | 131.0438
12 | 1.6938 | 0.01361 | -0.0499 | 124.4526
12.5 | 1.74 | 0.0148 | -0.0474 | 117.5676
13 | 1.7791 | 0.01635 | -0.0439 | 108.8135
13.5 | 1.8174 | 0.0177 | -0.0402 | 102.678
14 | 1.8413 | 0.0193 | -0.0344 | 95.4041
14.5 | 1.8357 | 0.0226 | -0.0264 | 81.2257
15 | 1.848 | 0.02561 | -0.0221 | 72.1593
15.5 | 1.8603 | 0.02916 | -0.0192 | 63.7963
16 | 1.866 | 0.03381 | -0.0173 | 55.1908
16.5 | 1.8629 | 0.03989 | -0.0168 | 46.7009
17 | 1.8477 | 0.04801 | -0.018 | 38.4857
17.5 | 1.8179 | 0.05851 | -0.021 | 31.0699
18 | 1.7709 | 0.0717 | -0.0257 | 24.6987
18.5 | 1.7095 | 0.0872 | -0.0318 | 19.6044
19 | 1.6407 | 0.10428 | -0.0392 | 15.7336
19.5 | 1.5716 | 0.12218 | -0.0478 | 12.863
20 | 1.5112 | 0.13953 | -0.057 | 10.8306

## 95. Re 7M Mach 0.50 (1)
BIGFOIL.COM POLAR EXPORT
NM RETRO tip for 30% ailerons
NM RETRO tip for 30% ailerons |  |  |  | Cl Max: | 1.503 | at alpha= | 9.5 | deg
JavaFoil+Calcfoil stall+Eppler ext transition |  |  |  | L/D Max: | 79.123 | at alpha= | 8 | deg
Re: | 7000000 |  |  | Cd Min: | 0.01215 | at alpha= | 0 | deg
Mach: | 0.5 |  |  | Cl=0 at alpha= | -2.3214 | deg
|  |  |  | @ Cl=0.1, Cd= | 0.012721
|  |  |  | @ Cl=0.4, Cd= | 0.012199
|  |  |  | @ Cl=0.6, Cd= | 0.012632
alpha (deg) | Cl | Cd | Cm | Cl/Cd
-20 | -1.005 | 0.15594 | -0.024 | -6.444
-19.5 | -0.975 | 0.15338 | -0.024 | -6.356
-19 | -0.946 | 0.14618 | -0.023 | -6.469
-18.5 | -0.918 | 0.14186 | -0.023 | -6.471
-18 | -0.892 | 0.14704 | -0.024 | -6.069
-17.5 | -0.866 | 0.13508 | -0.025 | -6.413
-17 | -0.836 | 0.13042 | -0.024 | -6.41
-16.5 | -0.806 | 0.12723 | -0.023 | -6.332
-16 | -0.778 | 0.12234 | -0.023 | -6.357
-15.5 | -0.752 | 0.12395 | -0.025 | -6.069
-15 | -0.724 | 0.11309 | -0.025 | -6.404
-14.5 | -0.694 | 0.10896 | -0.024 | -6.371
-14 | -0.665 | 0.10335 | -0.024 | -6.438
-13.5 | -0.638 | 0.0956 | -0.024 | -6.67
-13 | -0.61 | 0.09935 | -0.025 | -6.143
-12.5 | -0.581 | 0.09221 | -0.024 | -6.302
-12 | -0.556 | 0.08292 | -0.026 | -6.706
-11.5 | -0.525 | 0.08508 | -0.025 | -6.174
-11 | -0.496 | 0.08225 | -0.024 | -6.033
-10.5 | -0.474 | 0.06959 | -0.029 | -6.807
-10 | -0.45 | 0.06123 | -0.031 | -7.345
-9.5 | -0.413 | 0.06809 | -0.027 | -6.061
-9 | -0.386 | 0.06319 | -0.029 | -6.111
-8.5 | -0.359 | 0.05725 | -0.03 | -6.277
-8 | -0.352 | 0.03502 | -0.04 | -10.062
-7.5 | -0.361 | 0.01648 | -0.049 | -21.938
-7 | -0.327 | 0.01541 | -0.049 | -21.244
-6.5 | -0.293 | 0.01471 | -0.05 | -19.899
-6 | -0.258 | 0.01416 | -0.05 | -18.213
-5.5 | -0.351 | 0.01365 | -0.051 | -25.694
-5 | -0.332 | 0.01332 | -0.052 | -24.916
-4.5 | -0.285 | 0.01307 | -0.052 | -21.784
-4 | -0.226 | 0.01296 | -0.053 | -17.446
-3.5 | -0.162 | 0.01278 | -0.053 | -12.657
-3 | -0.094 | 0.01266 | -0.054 | -7.447
-2.5 | -0.025 | 0.01259 | -0.054 | -1.995
-2 | 0.045 | 0.01276 | -0.055 | 3.52
-1.5 | 0.115 | 0.01271 | -0.055 | 9.073
-1 | 0.186 | 0.01266 | -0.056 | 14.674
-0.5 | 0.256 | 0.01269 | -0.057 | 20.179
0 | 0.331 | 0.01215 | -0.057 | 27.22
0.5 | 0.402 | 0.0122 | -0.058 | 32.928
1 | 0.473 | 0.01229 | -0.058 | 38.454
1.5 | 0.544 | 0.01248 | -0.059 | 43.565
2 | 0.614 | 0.01267 | -0.059 | 48.464
2.5 | 0.684 | 0.01289 | -0.06 | 53.093
3 | 0.754 | 0.01313 | -0.061 | 57.441
3.5 | 0.824 | 0.01344 | -0.061 | 61.314
4 | 0.893 | 0.01377 | -0.062 | 64.826
4.5 | 0.961 | 0.01417 | -0.062 | 67.811
5 | 1.028 | 0.01458 | -0.063 | 70.484
5.5 | 1.094 | 0.01507 | -0.063 | 72.616
6 | 1.159 | 0.01559 | -0.064 | 74.341
6.5 | 1.222 | 0.01569 | -0.064 | 77.844
7 | 1.282 | 0.01641 | -0.065 | 78.155
7.5 | 1.34 | 0.01717 | -0.065 | 78.026
8 | 1.394 | 0.01762 | -0.066 | 79.123
8.5 | 1.442 | 0.0191 | -0.067 | 75.491
9 | 1.481 | 0.01993 | -0.067 | 74.284
9.5 | 1.503 | 0.02137 | -0.068 | 70.355
10 | 1.435 | 0.02587 | -0.066 | 55.467
10.5 | 1.262 | 0.04455 | -0.06 | 28.319
11 | 0.812 | 0.06698 | -0.055 | 12.122
11.5 | 0.827 | 0.07814 | -0.052 | 10.589
12 | 0.842 | 0.0894 | -0.049 | 9.423
12.5 | 0.86 | 0.09601 | -0.046 | 8.958
13 | 0.898 | 0.09741 | -0.049 | 9.216
13.5 | 0.908 | 0.10803 | -0.043 | 8.406
14 | 0.946 | 0.10799 | -0.047 | 8.762
14.5 | 0.983 | 0.10893 | -0.05 | 9.023

## 96. Re 7M Mach 0.50 (2)
BIGFOIL.COM POLAR EXPORT
NM RETRO tip for 30% ailerons
NM RETRO tip for 30% ailerons |  |  |  | Cl Max: | 1.9635 | at alpha= | 12 | deg
XFOIL ncrit=9 |  |  |  | L/D Max: | 150.034 | at alpha= | 7 | deg
Re: | 7000000 |  |  | Cd Min: | 0.01978 | at alpha= | 12 | deg
Mach: | 0.5 |  |  | Cl=0 at alpha= | -99 | deg
|  |  |  | @ Cl=0.1, Cd= | 0.00618
|  |  |  | @ Cl=0.4, Cd= | 0.0061807
|  |  |  | @ Cl=0.6, Cd= | 0.006427
alpha (deg) | Cl | Cd | Cm | Cl/Cd
0 | 0.3282 | 0.00618 | -0.0646 | 53.1068
0.5 | 0.3993 | 0.00618 | -0.0648 | 64.6117
1 | 0.47 | 0.00625 | -0.0649 | 75.2
1.5 | 0.5409 | 0.00631 | -0.0651 | 85.7211
2 | 0.6116 | 0.00645 | -0.0651 | 94.8217
2.5 | 0.6824 | 0.00656 | -0.0651 | 104.0244
3 | 0.7535 | 0.0067 | -0.0649 | 112.4627
3.5 | 0.8247 | 0.00687 | -0.0647 | 120.0437
4 | 0.8957 | 0.00712 | -0.0642 | 125.8006
4.5 | 0.9673 | 0.00736 | -0.0636 | 131.4266
5 | 1.0389 | 0.00752 | -0.0628 | 138.1516
5.5 | 1.1052 | 0.00748 | -0.0605 | 147.754
6 | 1.1777 | 0.00794 | -0.0592 | 148.3249
6.5 | 1.2511 | 0.00837 | -0.0576 | 149.4743
7 | 1.3248 | 0.00883 | -0.0558 | 150.034
7.5 | 1.3979 | 0.0094 | -0.0535 | 148.7128
8 | 1.4724 | 0.00992 | -0.051 | 148.4274
8.5 | 1.546 | 0.01057 | -0.0479 | 146.263
9 | 1.6186 | 0.01133 | -0.0443 | 142.8597
9.5 | 1.6918 | 0.01207 | -0.0402 | 140.1657
10 | 1.7624 | 0.013 | -0.0354 | 135.5692
10.5 | 1.8281 | 0.01414 | -0.0296 | 129.2857
11 | 1.8843 | 0.01555 | -0.0224 | 121.1768
12 | 1.9635 | 0.01978 | -0.0048 | 99.2669

## 97. Re 8M Mach 0.00 (1)
BIGFOIL.COM POLAR EXPORT
NM RETRO tip for 30% ailerons
NM RETRO tip for 30% ailerons |  |  |  | Cl Max: | 1.67 | at alpha= | 13 | deg
JavaFoil+Calcfoil stall+Eppler ext transition |  |  |  | L/D Max: | 89.52 | at alpha= | 10.5 | deg
Re: | 8000000 |  |  | Cd Min: | 0.01164 | at alpha= | 0 | deg
Mach: | 0 |  |  | Cl=0 at alpha= | -2.3197 | deg
|  |  |  | @ Cl=0.1, Cd= | 0.01214
|  |  |  | @ Cl=0.4, Cd= | 0.011737
|  |  |  | @ Cl=0.6, Cd= | 0.012139
alpha (deg) | Cl | Cd | Cm | Cl/Cd
-16 | -0.52 | 0.086 | -0.026 | -6.041
-15.5 | -0.538 | 0.07858 | -0.027 | -6.85
-15 | -0.557 | 0.07103 | -0.028 | -7.842
-14.5 | -0.576 | 0.06359 | -0.029 | -9.053
-14 | -0.59 | 0.05929 | -0.03 | -9.958
-13.5 | -0.609 | 0.05073 | -0.031 | -12.015
-13 | -0.629 | 0.04193 | -0.032 | -14.999
-12.5 | -0.648 | 0.03376 | -0.034 | -19.2
-12 | -0.671 | 0.02488 | -0.036 | -26.991
-11.5 | -0.693 | 0.01915 | -0.038 | -36.188
-11 | -0.704 | 0.01631 | -0.039 | -43.167
-10.5 | -0.697 | 0.01577 | -0.04 | -44.183
-10 | -0.685 | 0.01531 | -0.04 | -44.719
-9.5 | -0.668 | 0.01476 | -0.041 | -45.277
-9 | -0.646 | 0.01429 | -0.041 | -45.223
-8.5 | -0.62 | 0.01394 | -0.041 | -44.459
-8 | -0.588 | 0.01359 | -0.042 | -43.253
-7.5 | -0.552 | 0.01337 | -0.042 | -41.283
-7 | -0.511 | 0.01315 | -0.043 | -38.875
-6.5 | -0.467 | 0.01283 | -0.043 | -36.386
-6 | -0.419 | 0.01271 | -0.044 | -32.969
-5.5 | -0.368 | 0.01258 | -0.044 | -29.245
-5 | -0.314 | 0.01245 | -0.045 | -25.235
-4.5 | -0.258 | 0.01236 | -0.045 | -20.899
-4 | -0.201 | 0.0123 | -0.046 | -16.335
-3.5 | -0.142 | 0.01215 | -0.046 | -11.689
-3 | -0.082 | 0.01214 | -0.047 | -6.779
-2.5 | -0.022 | 0.01207 | -0.047 | -1.809
-2 | 0.039 | 0.0122 | -0.048 | 3.198
-1.5 | 0.1 | 0.01214 | -0.048 | 8.239
-1 | 0.161 | 0.01209 | -0.049 | 13.325
-0.5 | 0.222 | 0.01207 | -0.049 | 18.396
0 | 0.287 | 0.01164 | -0.05 | 24.609
0.5 | 0.348 | 0.01167 | -0.05 | 29.843
1 | 0.41 | 0.01175 | -0.05 | 34.889
1.5 | 0.471 | 0.0118 | -0.051 | 39.928
2 | 0.533 | 0.01194 | -0.051 | 44.607
2.5 | 0.594 | 0.01213 | -0.052 | 48.957
3 | 0.655 | 0.01222 | -0.052 | 53.59
3.5 | 0.716 | 0.01239 | -0.053 | 57.756
4 | 0.776 | 0.01256 | -0.053 | 61.837
4.5 | 0.837 | 0.01283 | -0.054 | 65.187
5 | 0.897 | 0.01307 | -0.054 | 68.603
5.5 | 0.956 | 0.01332 | -0.055 | 71.791
6 | 1.015 | 0.01356 | -0.055 | 74.881
6.5 | 1.074 | 0.01388 | -0.056 | 77.352
7 | 1.131 | 0.01365 | -0.056 | 82.86
7.5 | 1.188 | 0.01386 | -0.057 | 85.73
8 | 1.245 | 0.01423 | -0.057 | 87.497
8.5 | 1.3 | 0.01465 | -0.058 | 88.724
9 | 1.353 | 0.01538 | -0.058 | 87.951
9.5 | 1.404 | 0.0159 | -0.059 | 88.329
10 | 1.451 | 0.01647 | -0.059 | 88.096
10.5 | 1.495 | 0.01671 | -0.06 | 89.52
11 | 1.537 | 0.01774 | -0.06 | 86.649
11.5 | 1.575 | 0.01856 | -0.061 | 84.9
12 | 1.611 | 0.01909 | -0.061 | 84.365
12.5 | 1.642 | 0.02045 | -0.062 | 80.293
13 | 1.67 | 0.02271 | -0.062 | 73.563
13.5 | 1.649 | 0.02512 | -0.061 | 65.639
14 | 1.638 | 0.02779 | -0.06 | 58.934
14.5 | 1.622 | 0.03019 | -0.06 | 53.738
15 | 1.598 | 0.03357 | -0.06 | 47.595
15.5 | 1.565 | 0.0379 | -0.06 | 41.28
16 | 1.526 | 0.04301 | -0.059 | 35.469
16.5 | 1.477 | 0.05038 | -0.058 | 29.32
17 | 1.428 | 0.05794 | -0.058 | 24.645
17.5 | 1.351 | 0.08066 | -0.055 | 16.744
18 | 1.302 | 0.08935 | -0.054 | 14.57

## 98. Re 8M Mach 0.00 (2)
BIGFOIL.COM POLAR EXPORT
NM RETRO tip for 30% ailerons
NM RETRO tip for 30% ailerons |  |  |  | Cl Max: | 1.9188 | at alpha= | 18 | deg
XFOIL ncrit=9 |  |  |  | L/D Max: | 152.34 | at alpha= | 7.5 | deg
Re: | 8000000 |  |  | Cd Min: | 0.16408 | at alpha= | -17 | deg
Mach: | 0 |  |  | Cl=0 at alpha= | -2.3373 | deg
|  |  |  | @ Cl=0.1, Cd= | 0.0061376
|  |  |  | @ Cl=0.4, Cd= | 0.0058932
|  |  |  | @ Cl=0.6, Cd= | 0.0061064
alpha (deg) | Cl | Cd | Cm | Cl/Cd
-17 | -0.7827 | 0.16408 | 0.0275 | -4.7702
-16.5 | -0.9003 | 0.1277 | 0.0085 | -7.0501
-16 | -1.0103 | 0.09869 | -0.0077 | -10.2371
-15.5 | -1.1468 | 0.06816 | -0.0258 | -16.8251
-15 | -1.2401 | 0.04105 | -0.0467 | -30.2095
-14.5 | -1.3041 | 0.02493 | -0.0578 | -52.3105
-14 | -1.2774 | 0.02146 | -0.0567 | -59.5247
-13.5 | -1.2385 | 0.01915 | -0.0557 | -64.6736
-13 | -1.1942 | 0.01733 | -0.055 | -68.9094
-12.5 | -1.147 | 0.01575 | -0.0544 | -72.8254
-12 | -1.0972 | 0.01443 | -0.0539 | -76.036
-11.5 | -1.0457 | 0.01328 | -0.0535 | -78.7425
-11 | -0.989 | 0.01222 | -0.0541 | -80.9329
-10.5 | -0.9377 | 0.01141 | -0.0532 | -82.1823
-10 | -0.886 | 0.01069 | -0.0523 | -82.8812
-9.5 | -0.8315 | 0.01005 | -0.0519 | -82.7363
-9 | -0.7758 | 0.00947 | -0.0518 | -81.9219
-8.5 | -0.7194 | 0.00895 | -0.0517 | -80.3799
-8 | -0.6623 | 0.0085 | -0.0517 | -77.9176
-7.5 | -0.6048 | 0.0081 | -0.0518 | -74.6667
-7 | -0.5469 | 0.00777 | -0.0519 | -70.3861
-6.5 | -0.4887 | 0.00751 | -0.0521 | -65.0732
-6 | -0.4303 | 0.00731 | -0.0522 | -58.8646
-5.5 | -0.3718 | 0.00717 | -0.0525 | -51.855
-5 | -0.3132 | 0.00706 | -0.0527 | -44.3626
-4.5 | -0.2547 | 0.00688 | -0.053 | -37.0203
-4 | -0.196 | 0.00678 | -0.0532 | -28.9086
-3.5 | -0.1372 | 0.00672 | -0.0535 | -20.4167
-3 | -0.0782 | 0.00666 | -0.0538 | -11.7417
-2.5 | -0.0192 | 0.00662 | -0.0541 | -2.9003
-2 | 0.0398 | 0.0064 | -0.0545 | 6.2188
-1.5 | 0.0988 | 0.00614 | -0.0549 | 16.0912
-1 | 0.1578 | 0.00602 | -0.0554 | 26.2126
-0.5 | 0.2168 | 0.00595 | -0.0558 | 36.437
0 | 0.2759 | 0.00585 | -0.0562 | 47.1624
0.5 | 0.3348 | 0.00587 | -0.0566 | 57.0358
1 | 0.3938 | 0.00589 | -0.057 | 66.8591
1.5 | 0.4526 | 0.00592 | -0.0574 | 76.4527
2 | 0.5112 | 0.00598 | -0.0578 | 85.4849
2.5 | 0.5696 | 0.00607 | -0.0581 | 93.8386
3 | 0.628 | 0.00614 | -0.0585 | 102.2801
3.5 | 0.6862 | 0.00622 | -0.0589 | 110.3215
4 | 0.7442 | 0.00634 | -0.0592 | 117.3817
4.5 | 0.802 | 0.00646 | -0.0595 | 124.1486
5 | 0.8596 | 0.00656 | -0.0598 | 131.0366
5.5 | 0.9152 | 0.00647 | -0.0597 | 141.4529
6 | 0.9694 | 0.00659 | -0.0592 | 147.1017
6.5 | 1.0262 | 0.0069 | -0.0593 | 148.7246
7 | 1.0829 | 0.00721 | -0.0595 | 150.1942
7.5 | 1.1395 | 0.00748 | -0.0596 | 152.3396
8 | 1.1953 | 0.00785 | -0.0597 | 152.2675
8.5 | 1.2507 | 0.00822 | -0.0597 | 152.1533
9 | 1.3057 | 0.00861 | -0.0597 | 151.6492
9.5 | 1.3603 | 0.00899 | -0.0596 | 151.3126
10 | 1.4139 | 0.00948 | -0.0594 | 149.1456
10.5 | 1.4667 | 0.01 | -0.0591 | 146.67
11 | 1.5185 | 0.01057 | -0.0587 | 143.6613
11.5 | 1.5689 | 0.01124 | -0.058 | 139.5819
12 | 1.6176 | 0.01202 | -0.0572 | 134.5757
12.5 | 1.6653 | 0.01281 | -0.0562 | 130
13 | 1.7107 | 0.01373 | -0.055 | 124.5958
13.5 | 1.7512 | 0.01497 | -0.053 | 116.9806
14 | 1.7928 | 0.01596 | -0.0512 | 112.3308
14.5 | 1.8319 | 0.017 | -0.0491 | 107.7588
15 | 1.8644 | 0.01829 | -0.0461 | 101.9355
15.5 | 1.8693 | 0.02052 | -0.0388 | 91.0965
16 | 1.8821 | 0.02254 | -0.0338 | 83.5004
16.5 | 1.8973 | 0.02479 | -0.0302 | 76.5349
17 | 1.9101 | 0.02758 | -0.0273 | 69.2567
17.5 | 1.9181 | 0.03115 | -0.0251 | 61.5762
18 | 1.9188 | 0.03585 | -0.0237 | 53.523
18.5 | 1.9136 | 0.0417 | -0.0234 | 45.8897
19 | 1.8995 | 0.04921 | -0.0245 | 38.5999
19.5 | 1.875 | 0.05873 | -0.0269 | 31.9258
20 | 1.8337 | 0.07116 | -0.031 | 25.7687

## 99. Re 8M Mach 0.10 (1)
BIGFOIL.COM POLAR EXPORT
NM RETRO tip for 30% ailerons
NM RETRO tip for 30% ailerons |  |  |  | Cl Max: | 1.67 | at alpha= | 13 | deg
JavaFoil+Calcfoil stall+Eppler ext transition |  |  |  | L/D Max: | 88.982 | at alpha= | 10.5 | deg
Re: | 8000000 |  |  | Cd Min: | 0.01162 | at alpha= | 0 | deg
Mach: | 0.1 |  |  | Cl=0 at alpha= | -2.3197 | deg
|  |  |  | @ Cl=0.1, Cd= | 0.011993
|  |  |  | @ Cl=0.4, Cd= | 0.01171
|  |  |  | @ Cl=0.6, Cd= | 0.012117
alpha (deg) | Cl | Cd | Cm | Cl/Cd
-16 | -0.471 | 0.0898 | -0.026 | -5.249
-15.5 | -0.492 | 0.08253 | -0.027 | -5.965
-15 | -0.513 | 0.075 | -0.028 | -6.846
-14.5 | -0.534 | 0.06825 | -0.029 | -7.823
-14 | -0.555 | 0.06056 | -0.03 | -9.164
-13.5 | -0.574 | 0.05463 | -0.031 | -10.5
-13 | -0.595 | 0.04579 | -0.032 | -13.002
-12.5 | -0.618 | 0.03695 | -0.034 | -16.712
-12 | -0.643 | 0.02748 | -0.036 | -23.389
-11.5 | -0.664 | 0.02143 | -0.037 | -30.973
-11 | -0.688 | 0.01656 | -0.039 | -41.549
-10.5 | -0.684 | 0.01594 | -0.04 | -42.903
-10 | -0.675 | 0.01547 | -0.04 | -43.622
-9.5 | -0.661 | 0.01487 | -0.041 | -44.435
-9 | -0.641 | 0.0144 | -0.041 | -44.533
-8.5 | -0.616 | 0.01397 | -0.042 | -44.11
-8 | -0.586 | 0.01363 | -0.042 | -43.009
-7.5 | -0.551 | 0.01347 | -0.043 | -40.914
-7 | -0.512 | 0.01318 | -0.043 | -38.803
-6.5 | -0.468 | 0.01284 | -0.043 | -36.432
-6 | -0.42 | 0.01275 | -0.044 | -32.94
-5.5 | -0.369 | 0.01262 | -0.044 | -29.242
-5 | -0.315 | 0.01248 | -0.045 | -25.266
-4.5 | -0.259 | 0.01234 | -0.045 | -21.024
-4 | -0.202 | 0.01233 | -0.046 | -16.363
-3.5 | -0.143 | 0.01218 | -0.046 | -11.718
-3 | -0.083 | 0.01215 | -0.047 | -6.802
-2.5 | -0.022 | 0.01209 | -0.047 | -1.816
-2 | 0.039 | 0.01216 | -0.048 | 3.222
-1.5 | 0.101 | 0.01199 | -0.048 | 8.38
-1 | 0.162 | 0.01213 | -0.049 | 13.343
-0.5 | 0.223 | 0.01207 | -0.049 | 18.48
0 | 0.288 | 0.01162 | -0.05 | 24.779
0.5 | 0.35 | 0.01171 | -0.05 | 29.894
1 | 0.412 | 0.01171 | -0.051 | 35.181
1.5 | 0.474 | 0.01185 | -0.051 | 39.987
2 | 0.535 | 0.01198 | -0.052 | 44.697
2.5 | 0.597 | 0.01211 | -0.052 | 49.299
3 | 0.658 | 0.01226 | -0.053 | 53.676
3.5 | 0.719 | 0.01244 | -0.053 | 57.833
4 | 0.78 | 0.01259 | -0.054 | 61.975
4.5 | 0.841 | 0.01284 | -0.054 | 65.505
5 | 0.901 | 0.01311 | -0.055 | 68.742
5.5 | 0.961 | 0.01337 | -0.055 | 71.881
6 | 1.02 | 0.01362 | -0.056 | 74.894
6.5 | 1.079 | 0.01395 | -0.056 | 77.346
7 | 1.137 | 0.01373 | -0.056 | 82.773
7.5 | 1.194 | 0.01388 | -0.057 | 86.005
8 | 1.25 | 0.0143 | -0.057 | 87.449
8.5 | 1.305 | 0.01473 | -0.058 | 88.624
9 | 1.359 | 0.0155 | -0.058 | 87.682
9.5 | 1.41 | 0.01603 | -0.059 | 87.963
10 | 1.456 | 0.01659 | -0.059 | 87.799
10.5 | 1.5 | 0.01686 | -0.06 | 88.982
11 | 1.541 | 0.01792 | -0.06 | 86.002
11.5 | 1.579 | 0.01879 | -0.061 | 84.019
12 | 1.613 | 0.01934 | -0.061 | 83.393
12.5 | 1.643 | 0.02075 | -0.062 | 79.205
13 | 1.67 | 0.02308 | -0.062 | 72.372
13.5 | 1.637 | 0.02614 | -0.061 | 62.634
14 | 1.627 | 0.0288 | -0.06 | 56.504
14.5 | 1.608 | 0.03135 | -0.06 | 51.3
15 | 1.577 | 0.03542 | -0.06 | 44.534
15.5 | 1.54 | 0.03989 | -0.059 | 38.619
16 | 1.494 | 0.046 | -0.059 | 32.482
16.5 | 1.441 | 0.05374 | -0.058 | 26.825
17 | 1.388 | 0.06166 | -0.057 | 22.506
17.5 | 1.305 | 0.08613 | -0.054 | 15.154
18 | 1.252 | 0.09483 | -0.054 | 13.203

## 100. Re 8M Mach 0.10 (2)
BIGFOIL.COM POLAR EXPORT
NM RETRO tip for 30% ailerons
NM RETRO tip for 30% ailerons |  |  |  | Cl Max: | 1.9115 | at alpha= | 17.5 | deg
XFOIL ncrit=9 |  |  |  | L/D Max: | 152.573 | at alpha= | 8 | deg
Re: | 8000000 |  |  | Cd Min: | 0.22956 | at alpha= | -18.5 | deg
Mach: | 0.1 |  |  | Cl=0 at alpha= | -2.3364 | deg
|  |  |  | @ Cl=0.1, Cd= | 0.0061387
|  |  |  | @ Cl=0.4, Cd= | 0.0059019
|  |  |  | @ Cl=0.6, Cd= | 0.0061165
alpha (deg) | Cl | Cd | Cm | Cl/Cd
-18.5 | -0.7119 | 0.22956 | 0.0567 | -3.1012
-18 | -0.6944 | 0.22327 | 0.0528 | -3.1101
-17.5 | -0.677 | 0.21559 | 0.0488 | -3.1402
-17 | -0.6613 | 0.20804 | 0.0448 | -3.1787
-16.5 | -0.7952 | 0.15239 | 0.0212 | -5.2182
-16 | -0.8702 | 0.12661 | 0.0078 | -6.8731
-15.5 | -0.9362 | 0.10549 | -0.0036 | -8.8748
-15 | -1.0248 | 0.08236 | -0.0169 | -12.4429
-14.5 | -1.1044 | 0.06133 | -0.0297 | -18.0075
-14 | -1.1761 | 0.03508 | -0.0551 | -33.5262
-13.5 | -1.2215 | 0.0236 | -0.0585 | -51.7585
-13 | -1.1932 | 0.01972 | -0.0573 | -60.5071
-12.5 | -1.1511 | 0.01733 | -0.0564 | -66.4224
-12 | -1.1035 | 0.01557 | -0.0557 | -70.8735
-11.5 | -1.053 | 0.01413 | -0.0551 | -74.5223
-11 | -0.9967 | 0.01284 | -0.0555 | -77.6246
-10.5 | -0.9452 | 0.01188 | -0.0545 | -79.5623
-10 | -0.8933 | 0.01105 | -0.0534 | -80.8416
-9.5 | -0.8385 | 0.01033 | -0.0529 | -81.1713
-9 | -0.7824 | 0.00968 | -0.0527 | -80.8264
-8.5 | -0.7254 | 0.00911 | -0.0525 | -79.6268
-8 | -0.6678 | 0.00862 | -0.0524 | -77.471
-7.5 | -0.6098 | 0.00819 | -0.0524 | -74.4567
-7 | -0.5513 | 0.00783 | -0.0525 | -70.4087
-6.5 | -0.4926 | 0.00754 | -0.0526 | -65.3316
-6 | -0.4337 | 0.00733 | -0.0527 | -59.1678
-5.5 | -0.3747 | 0.00719 | -0.0529 | -52.114
-5 | -0.3156 | 0.00708 | -0.0531 | -44.5763
-4.5 | -0.2567 | 0.0069 | -0.0533 | -37.2029
-4 | -0.1975 | 0.0068 | -0.0536 | -29.0441
-3.5 | -0.1382 | 0.00673 | -0.0539 | -20.5349
-3 | -0.0789 | 0.00667 | -0.0542 | -11.8291
-2 | 0.04 | 0.00643 | -0.0548 | 6.2208
-1.5 | 0.0993 | 0.00614 | -0.0552 | 16.1726
-1 | 0.1587 | 0.00603 | -0.0556 | 26.3184
-0.5 | 0.2181 | 0.00595 | -0.0561 | 36.6555
0 | 0.2776 | 0.00586 | -0.0565 | 47.372
0.5 | 0.3369 | 0.00588 | -0.0569 | 57.2959
1 | 0.3962 | 0.0059 | -0.0573 | 67.1525
1.5 | 0.4554 | 0.00593 | -0.0576 | 76.796
2 | 0.5144 | 0.00599 | -0.058 | 85.8765
2.5 | 0.5732 | 0.00608 | -0.0584 | 94.2763
3 | 0.632 | 0.00616 | -0.0588 | 102.5974
3.5 | 0.6906 | 0.00623 | -0.0591 | 110.8507
4 | 0.749 | 0.00636 | -0.0594 | 117.7673
4.5 | 0.8072 | 0.00648 | -0.0597 | 124.5679
5 | 0.8652 | 0.00659 | -0.06 | 131.2898
5.5 | 0.9213 | 0.0065 | -0.0599 | 141.7385
6 | 0.9759 | 0.00661 | -0.0593 | 147.6399
6.5 | 1.0332 | 0.00693 | -0.0594 | 149.0909
7 | 1.0903 | 0.00726 | -0.0595 | 150.1791
7.5 | 1.1475 | 0.00753 | -0.0596 | 152.3904
8 | 1.2038 | 0.00789 | -0.0596 | 152.5729
8.5 | 1.2597 | 0.00828 | -0.0595 | 152.1377
9 | 1.3152 | 0.00869 | -0.0594 | 151.3464
9.5 | 1.3705 | 0.00907 | -0.0593 | 151.1025
10 | 1.4247 | 0.00955 | -0.059 | 149.1832
10.5 | 1.478 | 0.01009 | -0.0586 | 146.4817
11 | 1.5303 | 0.01069 | -0.0581 | 143.1525
11.5 | 1.5806 | 0.01143 | -0.0573 | 138.2852
12 | 1.63 | 0.0122 | -0.0563 | 133.6066
12.5 | 1.6772 | 0.01309 | -0.0551 | 128.1283
13 | 1.7223 | 0.01408 | -0.0535 | 122.3224
13.5 | 1.7634 | 0.01529 | -0.0514 | 115.3303
14 | 1.8043 | 0.01636 | -0.0493 | 110.2873
14.5 | 1.8413 | 0.01754 | -0.0467 | 104.9772
15 | 1.8587 | 0.01951 | -0.0412 | 95.2691
15.5 | 1.8674 | 0.02152 | -0.0347 | 86.7751
16 | 1.8826 | 0.02368 | -0.0305 | 79.5017
16.5 | 1.8972 | 0.02624 | -0.0272 | 72.3018
17 | 1.9071 | 0.02957 | -0.0246 | 64.4944
17.5 | 1.9115 | 0.03383 | -0.0229 | 56.5031
18 | 1.9081 | 0.03939 | -0.0222 | 48.4412
18.5 | 1.8965 | 0.04646 | -0.0228 | 40.8201
19 | 1.8747 | 0.05547 | -0.0249 | 33.7966
19.5 | 1.8399 | 0.0669 | -0.0285 | 27.5022
20 | 1.7875 | 0.08126 | -0.0337 | 21.9973

## 101. Re 8M Mach 0.25 (1)
BIGFOIL.COM POLAR EXPORT
NM RETRO tip for 30% ailerons
NM RETRO tip for 30% ailerons |  |  |  | Cl Max: | 1.619 | at alpha= | 12 | deg
JavaFoil+Calcfoil stall+Eppler ext transition |  |  |  | L/D Max: | 87.868 | at alpha= | 8.5 | deg
Re: | 8000000 |  |  | Cd Min: | 0.01166 | at alpha= | 0 | deg
Mach: | 0.25 |  |  | Cl=0 at alpha= | -2.3175 | deg
|  |  |  | @ Cl=0.1, Cd= | 0.012231
|  |  |  | @ Cl=0.4, Cd= | 0.011815
|  |  |  | @ Cl=0.6, Cd= | 0.012225
alpha (deg) | Cl | Cd | Cm | Cl/Cd
-14.5 | -0.112 | 0.08794 | -0.026 | -1.278
-14 | -0.209 | 0.08037 | -0.027 | -2.601
-13.5 | -0.269 | 0.0744 | -0.028 | -3.619
-13 | -0.323 | 0.0659 | -0.029 | -4.9
-12.5 | -0.374 | 0.05516 | -0.031 | -6.783
-12 | -0.422 | 0.04558 | -0.033 | -9.263
-11.5 | -0.465 | 0.03807 | -0.035 | -12.219
-11 | -0.513 | 0.02652 | -0.037 | -19.354
-10.5 | -0.552 | 0.0205 | -0.039 | -26.937
-10 | -0.588 | 0.01637 | -0.041 | -35.914
-9.5 | -0.596 | 0.01549 | -0.042 | -38.492
-9 | -0.595 | 0.01495 | -0.042 | -39.827
-8.5 | -0.586 | 0.01442 | -0.043 | -40.637
-8 | -0.568 | 0.01403 | -0.043 | -40.487
-7.5 | -0.542 | 0.01377 | -0.044 | -39.345
-7 | -0.509 | 0.01345 | -0.044 | -37.821
-6.5 | -0.469 | 0.01307 | -0.045 | -35.905
-6 | -0.424 | 0.01282 | -0.045 | -33.109
-5.5 | -0.375 | 0.01267 | -0.046 | -29.589
-5 | -0.322 | 0.01253 | -0.046 | -25.659
-4.5 | -0.265 | 0.01245 | -0.047 | -21.299
-4 | -0.207 | 0.01234 | -0.047 | -16.743
-3.5 | -0.146 | 0.01226 | -0.048 | -11.935
-3 | -0.085 | 0.01239 | -0.048 | -6.844
-2.5 | -0.023 | 0.01232 | -0.049 | -1.828
-2 | 0.04 | 0.01224 | -0.049 | 3.288
-1.5 | 0.103 | 0.01223 | -0.05 | 8.44
-1 | 0.166 | 0.01232 | -0.05 | 13.485
-0.5 | 0.229 | 0.01222 | -0.051 | 18.746
0 | 0.296 | 0.01166 | -0.051 | 25.367
0.5 | 0.36 | 0.01172 | -0.052 | 30.668
1 | 0.423 | 0.01187 | -0.052 | 35.654
1.5 | 0.487 | 0.01193 | -0.053 | 40.775
2 | 0.55 | 0.01209 | -0.053 | 45.485
2.5 | 0.613 | 0.01226 | -0.054 | 50.019
3 | 0.676 | 0.01237 | -0.054 | 54.679
3.5 | 0.739 | 0.01256 | -0.055 | 58.808
4 | 0.801 | 0.01276 | -0.055 | 62.796
4.5 | 0.863 | 0.013 | -0.056 | 66.398
5 | 0.925 | 0.01333 | -0.056 | 69.367
5.5 | 0.986 | 0.01361 | -0.057 | 72.452
6 | 1.047 | 0.01389 | -0.057 | 75.36
6.5 | 1.106 | 0.01428 | -0.058 | 77.494
7 | 1.165 | 0.0141 | -0.058 | 82.663
7.5 | 1.223 | 0.01425 | -0.059 | 85.847
8 | 1.28 | 0.01472 | -0.059 | 87.003
8.5 | 1.336 | 0.0152 | -0.06 | 87.868
9 | 1.389 | 0.01606 | -0.06 | 86.497
9.5 | 1.439 | 0.0167 | -0.061 | 86.181
10 | 1.484 | 0.01699 | -0.061 | 87.336
10.5 | 1.524 | 0.0181 | -0.062 | 84.215
11 | 1.561 | 0.01902 | -0.062 | 82.032
11.5 | 1.592 | 0.01971 | -0.063 | 80.807
12 | 1.619 | 0.02276 | -0.063 | 71.111
12.5 | 1.588 | 0.02563 | -0.061 | 61.966
13 | 1.585 | 0.02839 | -0.061 | 55.838
13.5 | 1.575 | 0.03209 | -0.061 | 49.088
14 | 1.541 | 0.03657 | -0.06 | 42.138
14.5 | 1.488 | 0.04178 | -0.06 | 35.612
15 | 1.418 | 0.04956 | -0.059 | 28.611
15.5 | 1.34 | 0.05852 | -0.057 | 22.893
16 | 1.228 | 0.08341 | -0.054 | 14.725
16.5 | 1.138 | 0.09593 | -0.053 | 11.867
17 | 1.045 | 0.10756 | -0.052 | 9.711

## 102. Re 8M Mach 0.25 (2)
BIGFOIL.COM POLAR EXPORT
NM RETRO tip for 30% ailerons
NM RETRO tip for 30% ailerons |  |  |  | Cl Max: | 1.8816 | at alpha= | 16 | deg
XFOIL ncrit=9 |  |  |  | L/D Max: | 153.182 | at alpha= | 8 | deg
Re: | 8000000 |  |  | Cd Min: | 0.1719 | at alpha= | -16.5 | deg
Mach: | 0.25 |  |  | Cl=0 at alpha= | -2.3306 | deg
|  |  |  | @ Cl=0.1, Cd= | 0.0062054
|  |  |  | @ Cl=0.4, Cd= | 0.0059469
|  |  |  | @ Cl=0.6, Cd= | 0.0061503
alpha (deg) | Cl | Cd | Cm | Cl/Cd
-16.5 | -0.4299 | 0.1719 | 0.0114 | -2.5009
-16 | -0.4237 | 0.16642 | 0.009 | -2.546
-15.5 | -0.4192 | 0.16081 | 0.0067 | -2.6068
-15 | -0.4185 | 0.15495 | 0.0044 | -2.7009
-14.5 | -0.7067 | 0.14025 | 0.0138 | -5.0389
-14 | -0.7474 | 0.12222 | 0.0049 | -6.1152
-13.5 | -0.7839 | 0.10641 | -0.0033 | -7.3668
-13 | -0.8252 | 0.09085 | -0.012 | -9.0831
-12.5 | -0.8769 | 0.07462 | -0.0218 | -11.7515
-12 | -0.9369 | 0.05726 | -0.0333 | -16.3622
-11.5 | -0.9896 | 0.0332 | -0.0597 | -29.8072
-11 | -0.9875 | 0.02512 | -0.0628 | -39.3113
-10.5 | -0.9556 | 0.01981 | -0.0631 | -48.2383
-10 | -0.9184 | 0.01637 | -0.0607 | -56.1026
-9.5 | -0.8698 | 0.01383 | -0.0593 | -62.8923
-9 | -0.8154 | 0.01199 | -0.0582 | -68.0067
-8.5 | -0.7577 | 0.01066 | -0.0573 | -71.0788
-8 | -0.698 | 0.00968 | -0.0567 | -72.1074
-7.5 | -0.6374 | 0.00892 | -0.0562 | -71.4574
-7 | -0.5761 | 0.00833 | -0.0559 | -69.1597
-6.5 | -0.5145 | 0.00787 | -0.0557 | -65.3748
-6 | -0.4528 | 0.00752 | -0.0555 | -60.2128
-5.5 | -0.3909 | 0.0073 | -0.0554 | -53.5479
-5 | -0.3292 | 0.00717 | -0.0554 | -45.9135
-4.5 | -0.2675 | 0.00708 | -0.0555 | -37.7825
-4 | -0.2059 | 0.00688 | -0.0556 | -29.9273
-3.5 | -0.1442 | 0.00679 | -0.0558 | -21.2371
-3 | -0.0825 | 0.00672 | -0.056 | -12.2768
-2.5 | -0.0209 | 0.00666 | -0.0562 | -3.1381
-2 | 0.0408 | 0.00662 | -0.0564 | 6.1631
-1.5 | 0.1022 | 0.00619 | -0.0569 | 16.5105
-1 | 0.1638 | 0.00607 | -0.0572 | 26.9852
-0.5 | 0.2253 | 0.00599 | -0.0576 | 37.6127
0 | 0.2869 | 0.00589 | -0.058 | 48.7097
0.5 | 0.3482 | 0.00593 | -0.0584 | 58.7184
1 | 0.4096 | 0.00595 | -0.0587 | 68.8403
1.5 | 0.4709 | 0.00597 | -0.0591 | 78.8777
2 | 0.532 | 0.00608 | -0.0594 | 87.5
2.5 | 0.593 | 0.00614 | -0.0597 | 96.5798
3 | 0.654 | 0.00623 | -0.06 | 104.9759
3.5 | 0.7149 | 0.00631 | -0.0603 | 113.2964
4 | 0.7755 | 0.00648 | -0.0605 | 119.6759
4.5 | 0.8359 | 0.00664 | -0.0606 | 125.8886
5 | 0.8963 | 0.00677 | -0.0608 | 132.3929
5.5 | 0.9549 | 0.0067 | -0.0605 | 142.5224
6 | 1.012 | 0.00681 | -0.0597 | 148.605
6.5 | 1.0723 | 0.00712 | -0.0596 | 150.6039
7 | 1.1321 | 0.00747 | -0.0594 | 151.5529
7.5 | 1.1918 | 0.00784 | -0.0592 | 152.0153
8 | 1.2515 | 0.00817 | -0.0589 | 153.1824
8.5 | 1.3105 | 0.00859 | -0.0585 | 152.5611
9 | 1.3688 | 0.00907 | -0.0579 | 150.9151
9.5 | 1.427 | 0.00955 | -0.0573 | 149.4241
10 | 1.4845 | 0.01006 | -0.0565 | 147.5646
10.5 | 1.5405 | 0.0107 | -0.0554 | 143.972
11 | 1.5948 | 0.01147 | -0.0541 | 139.041
11.5 | 1.6466 | 0.0124 | -0.0524 | 132.7903
12 | 1.6963 | 0.01343 | -0.0503 | 126.3068
12.5 | 1.7416 | 0.01471 | -0.0476 | 118.3956
13 | 1.7831 | 0.0161 | -0.0444 | 110.7516
13.5 | 1.8227 | 0.01741 | -0.0409 | 104.6927
14.5 | 1.8445 | 0.02208 | -0.0271 | 83.5371
15 | 1.8617 | 0.02465 | -0.0229 | 75.5254
15.5 | 1.875 | 0.02798 | -0.0197 | 67.0122
16 | 1.8816 | 0.03237 | -0.0174 | 58.1279
16.5 | 1.8807 | 0.03805 | -0.0165 | 49.4271
17 | 1.8682 | 0.04564 | -0.0172 | 40.9334
17.5 | 1.8422 | 0.05551 | -0.0198 | 33.1868
18 | 1.799 | 0.06809 | -0.0241 | 26.4209
18.5 | 1.7393 | 0.08321 | -0.0299 | 20.9025
19 | 1.6698 | 0.10016 | -0.0371 | 16.6713
19.5 | 1.5995 | 0.11792 | -0.0454 | 13.5643
20 | 1.5322 | 0.13614 | -0.0549 | 11.2546

## 103. Re 8M Mach 0.50 (1)
BIGFOIL.COM POLAR EXPORT
NM RETRO tip for 30% ailerons
NM RETRO tip for 30% ailerons |  |  |  | Cl Max: | 1.503 | at alpha= | 9.5 | deg
JavaFoil+Calcfoil stall+Eppler ext transition |  |  |  | L/D Max: | 79.204 | at alpha= | 7 | deg
Re: | 8000000 |  |  | Cd Min: | 0.01208 | at alpha= | 0 | deg
Mach: | 0.5 |  |  | Cl=0 at alpha= | -2.3214 | deg
|  |  |  | @ Cl=0.1, Cd= | 0.012548
|  |  |  | @ Cl=0.4, Cd= | 0.012197
|  |  |  | @ Cl=0.6, Cd= | 0.01253
alpha (deg) | Cl | Cd | Cm | Cl/Cd
-20 | -1.007 | 0.15245 | -0.024 | -6.603
-19.5 | -0.976 | 0.14921 | -0.024 | -6.54
-19 | -0.946 | 0.14543 | -0.023 | -6.505
-18.5 | -0.918 | 0.14072 | -0.023 | -6.525
-18 | -0.893 | 0.14598 | -0.024 | -6.116
-17.5 | -0.867 | 0.13291 | -0.025 | -6.524
-17 | -0.837 | 0.13021 | -0.024 | -6.425
-16.5 | -0.807 | 0.12744 | -0.024 | -6.33
-16 | -0.778 | 0.12154 | -0.024 | -6.401
-15.5 | -0.753 | 0.12046 | -0.025 | -6.249
-15 | -0.726 | 0.11138 | -0.025 | -6.514
-14.5 | -0.695 | 0.10846 | -0.024 | -6.406
-14 | -0.666 | 0.10182 | -0.024 | -6.544
-13.5 | -0.639 | 0.09379 | -0.025 | -6.811
-13 | -0.611 | 0.09818 | -0.025 | -6.223
-12.5 | -0.583 | 0.09078 | -0.025 | -6.417
-12 | -0.558 | 0.08065 | -0.027 | -6.917
-11.5 | -0.526 | 0.08426 | -0.025 | -6.24
-11 | -0.497 | 0.08254 | -0.025 | -6.019
-10.5 | -0.476 | 0.06731 | -0.03 | -7.068
-10 | -0.452 | 0.05876 | -0.032 | -7.698
-9.5 | -0.413 | 0.06816 | -0.027 | -6.054
-9 | -0.387 | 0.06252 | -0.029 | -6.183
-8.5 | -0.36 | 0.05627 | -0.031 | -6.4
-8 | -0.355 | 0.03279 | -0.041 | -10.835
-7.5 | -0.362 | 0.01635 | -0.049 | -22.121
-7 | -0.327 | 0.01529 | -0.049 | -21.407
-6.5 | -0.293 | 0.01454 | -0.05 | -20.138
-6 | -0.258 | 0.01407 | -0.05 | -18.342
-5.5 | -0.351 | 0.01356 | -0.051 | -25.86
-5 | -0.332 | 0.01322 | -0.052 | -25.107
-4.5 | -0.285 | 0.01296 | -0.052 | -21.972
-4 | -0.226 | 0.01282 | -0.053 | -17.64
-3.5 | -0.162 | 0.01291 | -0.053 | -12.532
-3 | -0.094 | 0.01252 | -0.054 | -7.532
-2.5 | -0.025 | 0.01266 | -0.054 | -1.983
-2 | 0.045 | 0.01243 | -0.055 | 3.614
-1.5 | 0.115 | 0.01258 | -0.055 | 9.169
-1 | 0.186 | 0.01258 | -0.056 | 14.767
-0.5 | 0.256 | 0.01255 | -0.057 | 20.398
0 | 0.331 | 0.01208 | -0.057 | 27.376
0.5 | 0.402 | 0.0122 | -0.058 | 32.936
1 | 0.473 | 0.01227 | -0.058 | 38.536
1.5 | 0.544 | 0.01237 | -0.059 | 43.937
2 | 0.614 | 0.01257 | -0.059 | 48.841
2.5 | 0.684 | 0.0128 | -0.06 | 53.484
3 | 0.754 | 0.01305 | -0.061 | 57.817
3.5 | 0.824 | 0.01337 | -0.061 | 61.592
4 | 0.893 | 0.01365 | -0.062 | 65.382
4.5 | 0.961 | 0.01404 | -0.062 | 68.428
5 | 1.028 | 0.01447 | -0.063 | 71.026
5.5 | 1.094 | 0.01493 | -0.063 | 73.264
6 | 1.159 | 0.01541 | -0.064 | 75.224
6.5 | 1.222 | 0.01602 | -0.065 | 76.259
7 | 1.282 | 0.01619 | -0.065 | 79.204
7.5 | 1.34 | 0.01695 | -0.065 | 79.075
8 | 1.394 | 0.01779 | -0.066 | 78.385
8.5 | 1.442 | 0.01843 | -0.067 | 78.232
9 | 1.481 | 0.01967 | -0.067 | 75.268
9.5 | 1.503 | 0.02156 | -0.068 | 69.729
10 | 1.437 | 0.02541 | -0.066 | 56.554
10.5 | 1.266 | 0.04327 | -0.061 | 29.257
11 | 0.814 | 0.06533 | -0.055 | 12.459
11.5 | 0.829 | 0.07647 | -0.053 | 10.844
12 | 0.847 | 0.08604 | -0.05 | 9.84
12.5 | 0.867 | 0.09122 | -0.048 | 9.5
13 | 0.902 | 0.09379 | -0.05 | 9.613
13.5 | 0.91 | 0.10516 | -0.043 | 8.652
14 | 0.951 | 0.10376 | -0.049 | 9.165
14.5 | 0.987 | 0.10537 | -0.051 | 9.364

## 104. Re 8M Mach 0.50 (2)
BIGFOIL.COM POLAR EXPORT
NM RETRO tip for 30% ailerons
NM RETRO tip for 30% ailerons |  |  |  | Cl Max: | 1.9802 | at alpha= | 12 | deg
XFOIL ncrit=9 |  |  |  | L/D Max: | 153.812 | at alpha= | 7 | deg
Re: | 8000000 |  |  | Cd Min: | 0.01899 | at alpha= | 12 | deg
Mach: | 0.5 |  |  | Cl=0 at alpha= | -99 | deg
|  |  |  | @ Cl=0.1, Cd= | 0.00609
|  |  |  | @ Cl=0.4, Cd= | 0.0061204
|  |  |  | @ Cl=0.6, Cd= | 0.0063578
alpha (deg) | Cl | Cd | Cm | Cl/Cd
0 | 0.3286 | 0.00609 | -0.0647 | 53.9573
0.5 | 0.3995 | 0.00612 | -0.0648 | 65.2778
1 | 0.4705 | 0.00617 | -0.065 | 76.2561
1.5 | 0.5413 | 0.00625 | -0.0651 | 86.608
2 | 0.6121 | 0.00638 | -0.0652 | 95.9404
2.5 | 0.6832 | 0.00648 | -0.0652 | 105.4321
3 | 0.7542 | 0.00665 | -0.065 | 113.4135
3.5 | 0.8255 | 0.00681 | -0.0648 | 121.2188
4.5 | 0.9686 | 0.00726 | -0.0637 | 133.416
5 | 1.0407 | 0.00749 | -0.063 | 138.9453
5.5 | 1.1116 | 0.00751 | -0.0618 | 148.016
6 | 1.18 | 0.00774 | -0.0595 | 152.4548
6.5 | 1.2532 | 0.0082 | -0.0579 | 152.8293
7 | 1.3274 | 0.00863 | -0.0561 | 153.8123
7.5 | 1.4013 | 0.00915 | -0.054 | 153.1475
8 | 1.4757 | 0.0097 | -0.0514 | 152.134
8.5 | 1.5504 | 0.01029 | -0.0484 | 150.6706
9 | 1.6238 | 0.01101 | -0.0449 | 147.4841
9.5 | 1.6967 | 0.0118 | -0.0408 | 143.7881
10 | 1.7681 | 0.0127 | -0.036 | 139.2205
10.5 | 1.8361 | 0.01377 | -0.0304 | 133.3406
11 | 1.8929 | 0.0152 | -0.0232 | 124.5329
11.5 | 1.9298 | 0.01707 | -0.0137 | 113.0521
12 | 1.9802 | 0.01899 | -0.0054 | 104.2759

## 105. Re 10M Mach 0.00 (1)
BIGFOIL.COM POLAR EXPORT
NM RETRO tip for 30% ailerons
NM RETRO tip for 30% ailerons |  |  |  | Cl Max: | 1.67 | at alpha= | 13 | deg
JavaFoil+Calcfoil stall+Eppler ext transition |  |  |  | L/D Max: | 91.692 | at alpha= | 10 | deg
Re: | 10000000 |  |  | Cd Min: | 0.01155 | at alpha= | 0 | deg
Mach: | 0 |  |  | Cl=0 at alpha= | -2.3197 | deg
|  |  |  | @ Cl=0.1, Cd= | 0.01201
|  |  |  | @ Cl=0.4, Cd= | 0.011692
|  |  |  | @ Cl=0.6, Cd= | 0.012007
alpha (deg) | Cl | Cd | Cm | Cl/Cd
-16.5 | -0.502 | 0.09087 | -0.026 | -5.529
-16 | -0.522 | 0.08224 | -0.027 | -6.347
-15.5 | -0.54 | 0.07552 | -0.028 | -7.157
-15 | -0.56 | 0.068 | -0.028 | -8.23
-14.5 | -0.579 | 0.05999 | -0.03 | -9.653
-14 | -0.595 | 0.05516 | -0.03 | -10.785
-13.5 | -0.615 | 0.04648 | -0.032 | -13.232
-13 | -0.636 | 0.03778 | -0.033 | -16.826
-12.5 | -0.655 | 0.03032 | -0.035 | -21.612
-12 | -0.682 | 0.02146 | -0.037 | -31.808
-11.5 | -0.707 | 0.0169 | -0.039 | -41.825
-11 | -0.704 | 0.01591 | -0.039 | -44.28
-10.5 | -0.697 | 0.01542 | -0.04 | -45.216
-10 | -0.685 | 0.01496 | -0.04 | -45.776
-9.5 | -0.668 | 0.0145 | -0.041 | -46.09
-9 | -0.646 | 0.01402 | -0.041 | -46.093
-8.5 | -0.62 | 0.01371 | -0.041 | -45.198
-8 | -0.588 | 0.01352 | -0.042 | -43.508
-7.5 | -0.552 | 0.01323 | -0.042 | -41.716
-7 | -0.511 | 0.01301 | -0.043 | -39.318
-6.5 | -0.467 | 0.0127 | -0.043 | -36.772
-6 | -0.419 | 0.01257 | -0.044 | -33.335
-5.5 | -0.368 | 0.01245 | -0.044 | -29.557
-5 | -0.314 | 0.01229 | -0.045 | -25.569
-4.5 | -0.258 | 0.01215 | -0.045 | -21.265
-4 | -0.201 | 0.01214 | -0.046 | -16.553
-3.5 | -0.142 | 0.01207 | -0.046 | -11.773
-3 | -0.082 | 0.01207 | -0.047 | -6.818
-2.5 | -0.022 | 0.01204 | -0.047 | -1.814
-2 | 0.039 | 0.01198 | -0.048 | 3.255
-1.5 | 0.1 | 0.01201 | -0.048 | 8.329
-1 | 0.161 | 0.01189 | -0.049 | 13.549
-0.5 | 0.222 | 0.0121 | -0.049 | 18.358
0 | 0.287 | 0.01155 | -0.05 | 24.815
0.5 | 0.348 | 0.0116 | -0.05 | 30.01
1 | 0.41 | 0.01171 | -0.05 | 34.997
1.5 | 0.471 | 0.01176 | -0.051 | 40.06
2 | 0.533 | 0.01191 | -0.051 | 44.712
2.5 | 0.594 | 0.01199 | -0.052 | 49.525
3 | 0.655 | 0.01216 | -0.052 | 53.871
3.5 | 0.716 | 0.01235 | -0.053 | 57.984
4 | 0.776 | 0.01251 | -0.053 | 62.061
4.5 | 0.837 | 0.01271 | -0.054 | 65.837
5 | 0.897 | 0.01292 | -0.054 | 69.379
5.5 | 0.956 | 0.01318 | -0.055 | 72.518
6 | 1.015 | 0.01342 | -0.055 | 75.651
6.5 | 1.074 | 0.01366 | -0.056 | 78.603
7 | 1.131 | 0.01376 | -0.056 | 82.227
7.5 | 1.188 | 0.01411 | -0.057 | 84.249
8 | 1.245 | 0.01397 | -0.057 | 89.101
8.5 | 1.3 | 0.01436 | -0.058 | 90.487
9 | 1.353 | 0.01506 | -0.058 | 89.846
9.5 | 1.404 | 0.01561 | -0.059 | 89.956
10 | 1.451 | 0.01583 | -0.059 | 91.692
10.5 | 1.495 | 0.01637 | -0.06 | 91.356
11 | 1.537 | 0.0174 | -0.06 | 88.321
11.5 | 1.575 | 0.01823 | -0.061 | 86.396
12 | 1.611 | 0.01911 | -0.061 | 84.27
12.5 | 1.642 | 0.02108 | -0.062 | 77.898
13 | 1.67 | 0.02208 | -0.062 | 75.631
13.5 | 1.664 | 0.02373 | -0.061 | 70.128
14 | 1.645 | 0.02649 | -0.061 | 62.095
14.5 | 1.628 | 0.02878 | -0.061 | 56.576
15 | 1.606 | 0.03155 | -0.06 | 50.895
15.5 | 1.574 | 0.03539 | -0.06 | 44.466
16 | 1.534 | 0.04048 | -0.06 | 37.886
16.5 | 1.485 | 0.0474 | -0.059 | 31.326
17 | 1.405 | 0.06795 | -0.056 | 20.683
17.5 | 1.357 | 0.07665 | -0.055 | 17.702
18 | 1.307 | 0.08574 | -0.055 | 15.241

## 106. Re 10M Mach 0.00 (2)
BIGFOIL.COM POLAR EXPORT
NM RETRO tip for 30% ailerons
NM RETRO tip for 30% ailerons |  |  |  | Cl Max: | 1.9415 | at alpha= | 18 | deg
XFOIL ncrit=9 |  |  |  | L/D Max: | 157.982 | at alpha= | 8 | deg
Re: | 10000000 |  |  | Cd Min: | 0.14345 | at alpha= | -17.5 | deg
Mach: | 0 |  |  | Cl=0 at alpha= | -2.3359 | deg
|  |  |  | @ Cl=0.1, Cd= | 0.0060578
|  |  |  | @ Cl=0.4, Cd= | 0.005824
|  |  |  | @ Cl=0.6, Cd= | 0.0060306
alpha (deg) | Cl | Cd | Cm | Cl/Cd
-17.5 | -0.9089 | 0.14345 | 0.016 | -6.336
-17 | -0.9678 | 0.12294 | 0.0048 | -7.8721
-16.5 | -1.1185 | 0.08807 | -0.0154 | -12.7001
-16 | -1.3374 | 0.04118 | -0.0483 | -32.4769
-15.5 | -1.3739 | 0.02865 | -0.0594 | -47.9546
-15 | -1.3563 | 0.02502 | -0.0583 | -54.2086
-14.5 | -1.325 | 0.02235 | -0.0572 | -59.2841
-14 | -1.2867 | 0.02017 | -0.0563 | -63.7928
-13.5 | -1.2439 | 0.01833 | -0.0554 | -67.8614
-13 | -1.1978 | 0.01675 | -0.0548 | -71.5104
-12.5 | -1.1494 | 0.01534 | -0.0542 | -74.9283
-12 | -1.099 | 0.01411 | -0.0538 | -77.888
-11.5 | -1.0449 | 0.01299 | -0.0539 | -80.4388
-11 | -0.9934 | 0.01207 | -0.0532 | -82.3032
-10.5 | -0.9423 | 0.01129 | -0.0523 | -83.4632
-10 | -0.8884 | 0.01056 | -0.0519 | -84.1288
-9.5 | -0.8332 | 0.0099 | -0.0517 | -84.1616
-9 | -0.7773 | 0.0093 | -0.0516 | -83.5806
-8.5 | -0.7207 | 0.00874 | -0.0516 | -82.46
-8 | -0.6635 | 0.00826 | -0.0516 | -80.3269
-7.5 | -0.6059 | 0.00782 | -0.0517 | -77.4808
-7 | -0.5479 | 0.00748 | -0.0518 | -73.2487
-6.5 | -0.4896 | 0.00726 | -0.052 | -67.438
-6 | -0.4312 | 0.00708 | -0.0522 | -60.904
-5.5 | -0.3726 | 0.00698 | -0.0524 | -53.3811
-5 | -0.314 | 0.00689 | -0.0527 | -45.5733
-4.5 | -0.2553 | 0.00682 | -0.053 | -37.434
-4 | -0.1965 | 0.00667 | -0.0533 | -29.4603
-3.5 | -0.1376 | 0.0066 | -0.0536 | -20.8485
-3 | -0.0785 | 0.00653 | -0.0539 | -12.0214
-2.5 | -0.0194 | 0.00647 | -0.0542 | -2.9985
-2 | 0.0397 | 0.00643 | -0.0545 | 6.1742
-1.5 | 0.0988 | 0.00606 | -0.055 | 16.3036
-1 | 0.1579 | 0.00595 | -0.0554 | 26.5378
-0.5 | 0.217 | 0.00585 | -0.0558 | 37.094
0 | 0.2761 | 0.00577 | -0.0563 | 47.851
0.5 | 0.3352 | 0.00577 | -0.0567 | 58.0936
1 | 0.3941 | 0.00582 | -0.057 | 67.7148
1.5 | 0.4529 | 0.00586 | -0.0574 | 77.2867
2 | 0.5116 | 0.00591 | -0.0578 | 86.5651
2.5 | 0.5702 | 0.006 | -0.0582 | 95.0333
3 | 0.6286 | 0.00606 | -0.0586 | 103.7294
3.5 | 0.6869 | 0.00617 | -0.0589 | 111.329
4 | 0.7449 | 0.00628 | -0.0593 | 118.6146
4.5 | 0.8028 | 0.00641 | -0.0596 | 125.2418
5 | 0.8605 | 0.00655 | -0.0599 | 131.374
5.5 | 0.9179 | 0.00665 | -0.0602 | 138.0301
6 | 0.9745 | 0.0066 | -0.0603 | 147.6515
6.5 | 1.028 | 0.00667 | -0.0596 | 154.1229
7 | 1.0848 | 0.00696 | -0.0598 | 155.8621
7.5 | 1.1412 | 0.00728 | -0.0599 | 156.7582
8 | 1.1975 | 0.00758 | -0.0601 | 157.9815
8.5 | 1.2531 | 0.00794 | -0.0601 | 157.8212
9 | 1.3081 | 0.00835 | -0.0601 | 156.6587
9.5 | 1.3628 | 0.00874 | -0.06 | 155.9268
10 | 1.4165 | 0.00921 | -0.0598 | 153.8002
10.5 | 1.4694 | 0.00973 | -0.0595 | 151.0175
11 | 1.5211 | 0.01034 | -0.0591 | 147.1083
11.5 | 1.5717 | 0.011 | -0.0585 | 142.8818
12 | 1.6207 | 0.01176 | -0.0577 | 137.8146
12.5 | 1.6684 | 0.01257 | -0.0567 | 132.7287
13 | 1.7125 | 0.01363 | -0.0553 | 125.642
13.5 | 1.7562 | 0.0146 | -0.0537 | 120.2877
14 | 1.7991 | 0.01551 | -0.0521 | 115.9961
14.5 | 1.8384 | 0.01657 | -0.05 | 110.9475
15 | 1.8614 | 0.01855 | -0.0456 | 100.345
15.5 | 1.8834 | 0.01987 | -0.0408 | 94.7861
16 | 1.9004 | 0.02144 | -0.0359 | 88.6381
16.5 | 1.917 | 0.02342 | -0.0319 | 81.8531
17 | 1.9293 | 0.02605 | -0.0285 | 74.0614
17.5 | 1.938 | 0.02936 | -0.0259 | 66.0082
18 | 1.9415 | 0.03357 | -0.0241 | 57.8344
18.5 | 1.9395 | 0.03884 | -0.0234 | 49.9356
19 | 1.9295 | 0.0455 | -0.0237 | 42.4066
19.5 | 1.9096 | 0.05407 | -0.0255 | 35.3172
20 | 1.8754 | 0.06524 | -0.0289 | 28.7462

## 107. Re 10M Mach 0.10 (1)
BIGFOIL.COM POLAR EXPORT
NM RETRO tip for 30% ailerons
NM RETRO tip for 30% ailerons |  |  |  | Cl Max: | 1.67 | at alpha= | 13 | deg
JavaFoil+Calcfoil stall+Eppler ext transition |  |  |  | L/D Max: | 91.411 | at alpha= | 10 | deg
Re: | 10000000 |  |  | Cd Min: | 0.01153 | at alpha= | 0 | deg
Mach: | 0.1 |  |  | Cl=0 at alpha= | -2.3197 | deg
|  |  |  | @ Cl=0.1, Cd= | 0.01202
|  |  |  | @ Cl=0.4, Cd= | 0.01167
|  |  |  | @ Cl=0.6, Cd= | 0.012048
alpha (deg) | Cl | Cd | Cm | Cl/Cd
-16 | -0.473 | 0.08653 | -0.026 | -5.468
-15.5 | -0.495 | 0.07888 | -0.027 | -6.27
-15 | -0.516 | 0.07194 | -0.028 | -7.169
-14.5 | -0.536 | 0.0653 | -0.029 | -8.214
-14 | -0.558 | 0.05703 | -0.03 | -9.791
-13.5 | -0.578 | 0.05063 | -0.031 | -11.422
-13 | -0.601 | 0.04163 | -0.033 | -14.441
-12.5 | -0.625 | 0.03292 | -0.034 | -18.971
-12 | -0.651 | 0.02427 | -0.036 | -26.816
-11.5 | -0.687 | 0.01716 | -0.039 | -40.053
-11 | -0.688 | 0.01613 | -0.039 | -42.666
-10.5 | -0.684 | 0.01556 | -0.04 | -43.977
-10 | -0.675 | 0.01509 | -0.04 | -44.755
-9.5 | -0.661 | 0.01456 | -0.041 | -45.401
-9 | -0.641 | 0.01407 | -0.041 | -45.586
-8.5 | -0.616 | 0.01381 | -0.042 | -44.624
-8 | -0.586 | 0.01355 | -0.042 | -43.291
-7.5 | -0.551 | 0.01334 | -0.043 | -41.339
-7 | -0.512 | 0.01306 | -0.043 | -39.17
-6.5 | -0.468 | 0.0127 | -0.043 | -36.834
-6 | -0.42 | 0.01261 | -0.044 | -33.309
-5.5 | -0.369 | 0.01248 | -0.044 | -29.581
-5 | -0.315 | 0.01232 | -0.045 | -25.605
-4.5 | -0.26 | 0.01218 | -0.045 | -21.306
-4 | -0.202 | 0.01211 | -0.046 | -16.666
-3.5 | -0.143 | 0.01209 | -0.046 | -11.804
-3 | -0.083 | 0.01208 | -0.047 | -6.843
-2.5 | -0.022 | 0.01201 | -0.047 | -1.828
-2 | 0.039 | 0.012 | -0.048 | 3.266
-1.5 | 0.101 | 0.01202 | -0.048 | 8.362
-1 | 0.162 | 0.01186 | -0.049 | 13.645
-0.5 | 0.223 | 0.01211 | -0.049 | 18.431
0 | 0.288 | 0.01153 | -0.05 | 24.984
0.5 | 0.35 | 0.01163 | -0.05 | 30.087
1 | 0.412 | 0.01168 | -0.051 | 35.275
1.5 | 0.474 | 0.0118 | -0.051 | 40.151
2 | 0.535 | 0.01187 | -0.052 | 45.084
2.5 | 0.597 | 0.01204 | -0.052 | 49.586
3 | 0.658 | 0.0122 | -0.053 | 53.936
3.5 | 0.719 | 0.01239 | -0.053 | 58.082
4 | 0.78 | 0.01257 | -0.054 | 62.091
4.5 | 0.841 | 0.01274 | -0.054 | 65.994
5 | 0.901 | 0.01296 | -0.055 | 69.525
5.5 | 0.961 | 0.01321 | -0.055 | 72.743
6 | 1.02 | 0.01348 | -0.056 | 75.685
6.5 | 1.079 | 0.01371 | -0.056 | 78.666
7 | 1.137 | 0.01383 | -0.057 | 82.174
7.5 | 1.194 | 0.01417 | -0.057 | 84.251
8 | 1.25 | 0.01404 | -0.057 | 89.054
8.5 | 1.305 | 0.01469 | -0.058 | 88.849
9 | 1.359 | 0.01515 | -0.058 | 89.678
9.5 | 1.41 | 0.01574 | -0.059 | 89.586
10 | 1.456 | 0.01593 | -0.059 | 91.411
10.5 | 1.5 | 0.01649 | -0.06 | 90.989
11 | 1.541 | 0.01764 | -0.06 | 87.363
11.5 | 1.579 | 0.01844 | -0.061 | 85.631
12 | 1.613 | 0.01934 | -0.061 | 83.403
12.5 | 1.643 | 0.02135 | -0.062 | 76.99
13 | 1.67 | 0.02243 | -0.062 | 74.46
13.5 | 1.65 | 0.02464 | -0.061 | 66.972
14 | 1.634 | 0.02741 | -0.061 | 59.622
14.5 | 1.614 | 0.02991 | -0.061 | 53.969
15 | 1.586 | 0.03318 | -0.06 | 47.803
15.5 | 1.55 | 0.03721 | -0.06 | 41.651
16 | 1.503 | 0.04311 | -0.059 | 34.863
16.5 | 1.449 | 0.05071 | -0.059 | 28.572
17 | 1.365 | 0.07266 | -0.055 | 18.784
17.5 | 1.312 | 0.08168 | -0.055 | 16.059
18 | 1.256 | 0.09142 | -0.054 | 13.743

## 108. Re 10M Mach 0.10 (2)
BIGFOIL.COM POLAR EXPORT
NM RETRO tip for 30% ailerons
NM RETRO tip for 30% ailerons |  |  |  | Cl Max: | 1.9337 | at alpha= | 17.5 | deg
XFOIL ncrit=9 |  |  |  | L/D Max: | 158.06 | at alpha= | 8 | deg
Re: | 10000000 |  |  | Cd Min: | 0.23492 | at alpha= | -19 | deg
Mach: | 0.1 |  |  | Cl=0 at alpha= | -2.3353 | deg
|  |  |  | @ Cl=0.1, Cd= | 0.0060687
|  |  |  | @ Cl=0.4, Cd= | 0.0058224
|  |  |  | @ Cl=0.6, Cd= | 0.0060468
alpha (deg) | Cl | Cd | Cm | Cl/Cd
-19 | -0.7312 | 0.23492 | 0.0605 | -3.1125
-18.5 | -0.7136 | 0.22872 | 0.0566 | -3.12
-18 | -0.696 | 0.22259 | 0.0527 | -3.1268
-17.5 | -0.6775 | 0.21588 | 0.049 | -3.1383
-17 | -0.8503 | 0.14895 | 0.0191 | -5.7086
-16.5 | -0.9399 | 0.12168 | 0.0039 | -7.7244
-16 | -1.0383 | 0.09584 | -0.0109 | -10.8337
-15.5 | -1.2052 | 0.06111 | -0.0321 | -19.7218
-15 | -1.303 | 0.03166 | -0.0611 | -41.156
-14.5 | -1.3086 | 0.0263 | -0.06 | -49.7567
-14 | -1.2824 | 0.02288 | -0.0589 | -56.049
-13.5 | -1.2454 | 0.02033 | -0.0579 | -61.2592
-13 | -1.2025 | 0.01827 | -0.0569 | -65.8183
-12.5 | -1.156 | 0.01651 | -0.0561 | -70.0182
-12 | -1.1065 | 0.01502 | -0.0555 | -73.6684
-11 | -1.0012 | 0.01261 | -0.0546 | -79.3973
-10.5 | -0.95 | 0.01172 | -0.0536 | -81.058
-10 | -0.8959 | 0.01089 | -0.053 | -82.2681
-9.5 | -0.8403 | 0.01016 | -0.0527 | -82.7067
-9 | -0.7839 | 0.0095 | -0.0525 | -82.5158
-8.5 | -0.7268 | 0.00889 | -0.0524 | -81.7548
-8 | -0.6691 | 0.00837 | -0.0523 | -79.9403
-7.5 | -0.6109 | 0.00791 | -0.0523 | -77.2314
-7 | -0.5524 | 0.00753 | -0.0524 | -73.3599
-6.5 | -0.4936 | 0.00729 | -0.0525 | -67.7092
-6 | -0.4346 | 0.00711 | -0.0527 | -61.1252
-5.5 | -0.3755 | 0.00699 | -0.0529 | -53.7196
-5 | -0.3164 | 0.0069 | -0.0531 | -45.8551
-4.5 | -0.2572 | 0.00683 | -0.0534 | -37.6574
-4 | -0.198 | 0.00668 | -0.0536 | -29.6407
-3.5 | -0.1386 | 0.00661 | -0.0539 | -20.9682
-3 | -0.0792 | 0.00654 | -0.0542 | -12.1101
-2.5 | -0.0196 | 0.00647 | -0.0545 | -3.0294
-2 | 0.0399 | 0.00644 | -0.0548 | 6.1957
-1.5 | 0.0993 | 0.00607 | -0.0553 | 16.3591
-1 | 0.1588 | 0.00596 | -0.0557 | 26.6443
-0.5 | 0.2183 | 0.00586 | -0.0561 | 37.2526
0 | 0.2778 | 0.00577 | -0.0565 | 48.1456
0.5 | 0.3372 | 0.00577 | -0.0569 | 58.4402
1 | 0.3965 | 0.00582 | -0.0573 | 68.1271
1.5 | 0.4557 | 0.00586 | -0.0577 | 77.7645
2 | 0.5148 | 0.00592 | -0.0581 | 86.9595
2.5 | 0.5737 | 0.00602 | -0.0584 | 95.299
3 | 0.6326 | 0.00608 | -0.0588 | 104.0461
3.5 | 0.6912 | 0.00618 | -0.0592 | 111.8447
4 | 0.7497 | 0.00629 | -0.0595 | 119.1892
4.5 | 0.8081 | 0.00642 | -0.0598 | 125.8723
5 | 0.8662 | 0.00657 | -0.0601 | 131.8417
5.5 | 0.924 | 0.00668 | -0.0603 | 138.3234
6 | 0.981 | 0.00664 | -0.0604 | 147.741
6.5 | 1.035 | 0.00671 | -0.0597 | 154.2474
7 | 1.0924 | 0.007 | -0.0598 | 156.0571
7.5 | 1.1492 | 0.00733 | -0.0599 | 156.7804
8 | 1.206 | 0.00763 | -0.06 | 158.0603
8.5 | 1.2622 | 0.00799 | -0.06 | 157.9725
9 | 1.3178 | 0.0084 | -0.0599 | 156.881
9.5 | 1.3729 | 0.00882 | -0.0597 | 155.6576
10 | 1.4272 | 0.0093 | -0.0594 | 153.4624
10.5 | 1.4806 | 0.00984 | -0.0591 | 150.4675
11 | 1.5329 | 0.01045 | -0.0585 | 146.689
11.5 | 1.5835 | 0.01119 | -0.0577 | 141.5103
12 | 1.6331 | 0.01195 | -0.0568 | 136.6611
12.5 | 1.6809 | 0.0128 | -0.0556 | 131.3203
13 | 1.7245 | 0.01395 | -0.0539 | 123.6201
13.5 | 1.7685 | 0.01492 | -0.0522 | 118.5322
14 | 1.8101 | 0.01597 | -0.0502 | 113.3438
14.5 | 1.8457 | 0.0173 | -0.0473 | 106.6879
15 | 1.8667 | 0.01918 | -0.0423 | 97.3253
15.5 | 1.8847 | 0.02059 | -0.0368 | 91.5347
16 | 1.9016 | 0.02245 | -0.0323 | 84.7038
16.5 | 1.9164 | 0.02481 | -0.0286 | 77.243
17 | 1.927 | 0.02789 | -0.0256 | 69.0929
17.5 | 1.9337 | 0.03173 | -0.0234 | 60.9423
18 | 1.9332 | 0.03672 | -0.0222 | 52.6471
18.5 | 1.9259 | 0.04298 | -0.0222 | 44.8092
19 | 1.9087 | 0.0511 | -0.0236 | 37.3523
19.5 | 1.879 | 0.06149 | -0.0265 | 30.5578
20 | 1.8329 | 0.07464 | -0.031 | 24.5565

## 109. Re 10M Mach 0.25 (1)
BIGFOIL.COM POLAR EXPORT
NM RETRO tip for 30% ailerons
NM RETRO tip for 30% ailerons |  |  |  | Cl Max: | 1.619 | at alpha= | 12 | deg
JavaFoil+Calcfoil stall+Eppler ext transition |  |  |  | L/D Max: | 88.654 | at alpha= | 8 | deg
Re: | 10000000 |  |  | Cd Min: | 0.01153 | at alpha= | 0 | deg
Mach: | 0.25 |  |  | Cl=0 at alpha= | -2.3175 | deg
|  |  |  | @ Cl=0.1, Cd= | 0.012073
|  |  |  | @ Cl=0.4, Cd= | 0.011702
|  |  |  | @ Cl=0.6, Cd= | 0.012061
alpha (deg) | Cl | Cd | Cm | Cl/Cd
-14.5 | -0.113 | 0.08516 | -0.027 | -1.324
-14 | -0.21 | 0.07725 | -0.028 | -2.718
-13.5 | -0.27 | 0.07152 | -0.028 | -3.782
-13 | -0.324 | 0.06359 | -0.03 | -5.098
-12.5 | -0.377 | 0.05146 | -0.032 | -7.327
-12 | -0.426 | 0.04202 | -0.034 | -10.134
-11.5 | -0.47 | 0.03415 | -0.035 | -13.775
-11 | -0.52 | 0.02346 | -0.038 | -22.176
-10.5 | -0.571 | 0.01676 | -0.041 | -34.062
-10 | -0.588 | 0.01592 | -0.041 | -36.925
-9.5 | -0.596 | 0.01515 | -0.042 | -39.349
-9 | -0.595 | 0.01464 | -0.042 | -40.666
-8.5 | -0.586 | 0.01422 | -0.043 | -41.195
-8 | -0.568 | 0.01394 | -0.043 | -40.731
-7.5 | -0.542 | 0.01363 | -0.044 | -39.777
-7 | -0.509 | 0.01331 | -0.044 | -38.243
-6.5 | -0.469 | 0.0129 | -0.045 | -36.392
-6 | -0.424 | 0.01274 | -0.045 | -33.327
-5.5 | -0.375 | 0.01262 | -0.046 | -29.708
-5 | -0.322 | 0.01242 | -0.046 | -25.881
-4.5 | -0.265 | 0.01226 | -0.047 | -21.641
-4 | -0.207 | 0.01223 | -0.047 | -16.889
-3.5 | -0.146 | 0.01214 | -0.048 | -12.049
-3 | -0.085 | 0.01214 | -0.048 | -6.988
-2.5 | -0.023 | 0.0121 | -0.049 | -1.861
-2 | 0.04 | 0.01213 | -0.049 | 3.317
-1.5 | 0.103 | 0.01207 | -0.05 | 8.551
-1 | 0.166 | 0.01217 | -0.05 | 13.661
-0.5 | 0.229 | 0.01217 | -0.051 | 18.819
0 | 0.296 | 0.01153 | -0.051 | 25.654
0.5 | 0.36 | 0.01162 | -0.052 | 30.934
1 | 0.423 | 0.01175 | -0.052 | 36.005
1.5 | 0.487 | 0.01181 | -0.053 | 41.194
2 | 0.55 | 0.01199 | -0.053 | 45.876
2.5 | 0.613 | 0.01208 | -0.054 | 50.764
3 | 0.676 | 0.01228 | -0.054 | 55.079
3.5 | 0.739 | 0.01253 | -0.055 | 58.981
4 | 0.801 | 0.01268 | -0.055 | 63.17
4.5 | 0.863 | 0.01291 | -0.056 | 66.852
5 | 0.925 | 0.01316 | -0.056 | 70.285
5.5 | 0.986 | 0.01348 | -0.057 | 73.163
6 | 1.047 | 0.01371 | -0.057 | 76.321
6.5 | 1.106 | 0.01402 | -0.058 | 78.923
7 | 1.165 | 0.0144 | -0.058 | 80.943
7.5 | 1.223 | 0.01451 | -0.059 | 84.291
8 | 1.28 | 0.01444 | -0.059 | 88.654
8.5 | 1.336 | 0.01517 | -0.06 | 88.019
9 | 1.389 | 0.01574 | -0.06 | 88.231
9.5 | 1.439 | 0.01636 | -0.061 | 87.993
10 | 1.484 | 0.017 | -0.061 | 87.289
10.5 | 1.524 | 0.01769 | -0.062 | 86.157
11 | 1.561 | 0.01867 | -0.062 | 83.577
11.5 | 1.592 | 0.01927 | -0.063 | 82.647
12 | 1.619 | 0.02217 | -0.063 | 73.008
12.5 | 1.605 | 0.02399 | -0.062 | 66.903
13 | 1.594 | 0.02687 | -0.061 | 59.329
13.5 | 1.582 | 0.03057 | -0.061 | 51.746
14 | 1.548 | 0.03467 | -0.061 | 44.655
14.5 | 1.496 | 0.03933 | -0.06 | 38.045
15 | 1.428 | 0.04604 | -0.059 | 31.018
15.5 | 1.348 | 0.05463 | -0.058 | 24.682
16 | 1.233 | 0.08012 | -0.054 | 15.389
16.5 | 1.142 | 0.09225 | -0.053 | 12.383
17 | 1.048 | 0.10376 | -0.052 | 10.098

## 110. Re 10M Mach 0.25 (2)
BIGFOIL.COM POLAR EXPORT
NM RETRO tip for 30% ailerons
NM RETRO tip for 30% ailerons |  |  |  | Cl Max: | 1.9076 | at alpha= | 16.5 | deg
XFOIL ncrit=9 |  |  |  | L/D Max: | 158.185 | at alpha= | 7.5 | deg
Re: | 10000000 |  |  | Cd Min: | 0.20536 | at alpha= | -16.5 | deg
Mach: | 0.25 |  |  | Cl=0 at alpha= | -2.329 | deg
|  |  |  | @ Cl=0.1, Cd= | 0.0061275
|  |  |  | @ Cl=0.4, Cd= | 0.0058451
|  |  |  | @ Cl=0.6, Cd= | 0.0060873
alpha (deg) | Cl | Cd | Cm | Cl/Cd
-16.5 | -0.6485 | 0.20536 | 0.0427 | -3.1579
-16 | -0.6325 | 0.19754 | 0.0387 | -3.2019
-15.5 | -0.6178 | 0.18952 | 0.0348 | -3.2598
-15 | -0.6046 | 0.18122 | 0.0309 | -3.3363
-14.5 | -0.7496 | 0.13104 | 0.0091 | -5.7204
-14 | -0.794 | 0.11334 | -0.0002 | -7.0055
-13.5 | -0.8367 | 0.09723 | -0.009 | -8.6054
-13 | -0.8822 | 0.08189 | -0.018 | -10.773
-12.5 | -0.9358 | 0.06581 | -0.0282 | -14.2197
-12 | -0.9922 | 0.04812 | -0.0406 | -20.6193
-11.5 | -1.0212 | 0.02877 | -0.0626 | -35.4953
-11 | -1.0098 | 0.02107 | -0.0639 | -47.926
-10.5 | -0.9804 | 0.01662 | -0.0614 | -58.9892
-10 | -0.9331 | 0.01392 | -0.0598 | -67.033
-9.5 | -0.8782 | 0.01219 | -0.0587 | -72.0427
-9 | -0.8204 | 0.01093 | -0.0578 | -75.0595
-8.5 | -0.7608 | 0.00992 | -0.0571 | -76.6935
-8 | -0.7003 | 0.00913 | -0.0565 | -76.7032
-7.5 | -0.6392 | 0.00847 | -0.0561 | -75.4664
-7 | -0.5776 | 0.00795 | -0.0558 | -72.6541
-6.5 | -0.5157 | 0.00754 | -0.0556 | -68.3952
-6 | -0.4538 | 0.00726 | -0.0554 | -62.5069
-5.5 | -0.3919 | 0.0071 | -0.0554 | -55.1972
-5 | -0.33 | 0.00699 | -0.0554 | -47.2103
-4.5 | -0.2682 | 0.00689 | -0.0555 | -38.926
-4 | -0.2064 | 0.00678 | -0.0557 | -30.4425
-3.5 | -0.1447 | 0.00666 | -0.0558 | -21.7267
-3 | -0.0829 | 0.00658 | -0.056 | -12.5988
-2.5 | -0.0211 | 0.00652 | -0.0563 | -3.2362
-1.5 | 0.1023 | 0.00612 | -0.0569 | 16.7157
-1 | 0.1639 | 0.00599 | -0.0573 | 27.3623
-0.5 | 0.2255 | 0.00589 | -0.0577 | 38.2852
0 | 0.2871 | 0.00579 | -0.0581 | 49.5855
0.5 | 0.3485 | 0.00582 | -0.0584 | 59.8797
1 | 0.41 | 0.00585 | -0.0588 | 70.0855
1.5 | 0.4713 | 0.0059 | -0.0591 | 79.8814
2 | 0.5324 | 0.00599 | -0.0595 | 88.8815
2.5 | 0.5936 | 0.00608 | -0.0598 | 97.6316
3 | 0.6547 | 0.00615 | -0.0601 | 106.4553
3.5 | 0.7156 | 0.00625 | -0.0604 | 114.496
4 | 0.7764 | 0.00639 | -0.0606 | 121.5023
4.5 | 0.8371 | 0.00653 | -0.0608 | 128.193
5 | 0.8977 | 0.00669 | -0.0609 | 134.1854
5.5 | 0.9581 | 0.00681 | -0.061 | 140.6902
6 | 1.0175 | 0.0068 | -0.0609 | 149.6324
6.5 | 1.074 | 0.00693 | -0.0599 | 154.9784
7 | 1.1343 | 0.00723 | -0.0598 | 156.888
7.5 | 1.1943 | 0.00755 | -0.0596 | 158.1854
8 | 1.2538 | 0.00794 | -0.0593 | 157.9093
8.5 | 1.313 | 0.00834 | -0.0589 | 157.4341
9 | 1.3721 | 0.00874 | -0.0585 | 156.9908
9.5 | 1.4305 | 0.00921 | -0.0578 | 155.3203
10 | 1.4879 | 0.00976 | -0.057 | 152.4488
10.5 | 1.5442 | 0.01038 | -0.056 | 148.7669
11 | 1.5981 | 0.01121 | -0.0546 | 142.5602
11.5 | 1.6502 | 0.01214 | -0.0529 | 135.9308
12 | 1.7002 | 0.01316 | -0.0509 | 129.1945
12.5 | 1.7452 | 0.01448 | -0.0481 | 120.5249
13 | 1.7901 | 0.01566 | -0.0453 | 114.3103
14 | 1.8438 | 0.01926 | -0.0347 | 95.7321
14.5 | 1.864 | 0.02097 | -0.0289 | 88.8889
15 | 1.8819 | 0.0233 | -0.0242 | 80.7682
15.5 | 1.8965 | 0.02631 | -0.0205 | 72.0829
16 | 1.905 | 0.03031 | -0.0178 | 62.8505
16.5 | 1.9076 | 0.03539 | -0.0163 | 53.9022
17 | 1.8996 | 0.0422 | -0.0163 | 45.0142
17.5 | 1.8789 | 0.0511 | -0.018 | 36.7691
18 | 1.8412 | 0.0627 | -0.0217 | 29.3652
18.5 | 1.7865 | 0.07691 | -0.0269 | 23.2284
19 | 1.7186 | 0.09332 | -0.0336 | 18.4162
19.5 | 1.6448 | 0.11121 | -0.0417 | 14.79
20 | 1.5723 | 0.12979 | -0.0511 | 12.1142

## 111. Re 10M Mach 0.50 (1)
BIGFOIL.COM POLAR EXPORT
NM RETRO tip for 30% ailerons
NM RETRO tip for 30% ailerons |  |  |  | Cl Max: | 1.503 | at alpha= | 9.5 | deg
JavaFoil+Calcfoil stall+Eppler ext transition |  |  |  | L/D Max: | 80.423 | at alpha= | 8 | deg
Re: | 10000000 |  |  | Cd Min: | 0.01193 | at alpha= | 0 | deg
Mach: | 0.5 |  |  | Cl=0 at alpha= | -2.3214 | deg
|  |  |  | @ Cl=0.1, Cd= | 0.012362
|  |  |  | @ Cl=0.4, Cd= | 0.012095
|  |  |  | @ Cl=0.6, Cd= | 0.01245
alpha (deg) | Cl | Cd | Cm | Cl/Cd
-20 | -1.005 | 0.1654 | -0.024 | -6.079
-19.5 | -0.977 | 0.16104 | -0.024 | -6.064
-19 | -0.95 | 0.14618 | -0.024 | -6.498
-18.5 | -0.92 | 0.14106 | -0.024 | -6.525
-18 | -0.893 | 0.14323 | -0.024 | -6.238
-17.5 | -0.868 | 0.13052 | -0.025 | -6.654
-17 | -0.839 | 0.12514 | -0.025 | -6.703
-16.5 | -0.808 | 0.12404 | -0.024 | -6.515
-16 | -0.778 | 0.11751 | -0.024 | -6.623
-15.5 | -0.753 | 0.11743 | -0.025 | -6.415
-15 | -0.727 | 0.10812 | -0.026 | -6.726
-14.5 | -0.697 | 0.10515 | -0.025 | -6.627
-14 | -0.669 | 0.09811 | -0.025 | -6.816
-13.5 | -0.643 | 0.09036 | -0.026 | -7.114
-13 | -0.612 | 0.09488 | -0.026 | -6.451
-12.5 | -0.584 | 0.08785 | -0.026 | -6.652
-12 | -0.562 | 0.0762 | -0.029 | -7.376
-11.5 | -0.526 | 0.08354 | -0.026 | -6.3
-11 | -0.498 | 0.08007 | -0.026 | -6.217
-10.5 | -0.479 | 0.06371 | -0.031 | -7.519
-10 | -0.457 | 0.05434 | -0.034 | -8.411
-9.5 | -0.414 | 0.0662 | -0.028 | -6.251
-9 | -0.386 | 0.0627 | -0.029 | -6.159
-8.5 | -0.361 | 0.05456 | -0.032 | -6.624
-8 | -0.36 | 0.02959 | -0.042 | -12.176
-7.5 | -0.362 | 0.01588 | -0.049 | -22.779
-7 | -0.327 | 0.01506 | -0.049 | -21.742
-6.5 | -0.293 | 0.01437 | -0.05 | -20.374
-6 | -0.258 | 0.01391 | -0.05 | -18.549
-5.5 | -0.351 | 0.01344 | -0.051 | -26.096
-5 | -0.332 | 0.0131 | -0.052 | -25.351
-4.5 | -0.285 | 0.01283 | -0.052 | -22.197
-4 | -0.226 | 0.01269 | -0.053 | -17.814
-3.5 | -0.162 | 0.01257 | -0.053 | -12.866
-3 | -0.094 | 0.0126 | -0.054 | -7.486
-2.5 | -0.025 | 0.0122 | -0.054 | -2.059
-2 | 0.045 | 0.01237 | -0.055 | 3.633
-1.5 | 0.115 | 0.01236 | -0.055 | 9.331
-1 | 0.186 | 0.01231 | -0.056 | 15.098
-0.5 | 0.256 | 0.01242 | -0.057 | 20.614
0 | 0.331 | 0.01193 | -0.057 | 27.717
0.5 | 0.402 | 0.0121 | -0.058 | 33.206
1 | 0.473 | 0.01219 | -0.058 | 38.776
1.5 | 0.544 | 0.01229 | -0.059 | 44.223
2 | 0.614 | 0.01249 | -0.059 | 49.154
2.5 | 0.684 | 0.01272 | -0.06 | 53.8
3 | 0.754 | 0.01298 | -0.061 | 58.106
3.5 | 0.824 | 0.01325 | -0.061 | 62.166
4 | 0.893 | 0.01355 | -0.062 | 65.864
4.5 | 0.961 | 0.0139 | -0.062 | 69.12
5 | 1.028 | 0.01432 | -0.063 | 71.792
5.5 | 1.094 | 0.01473 | -0.063 | 74.281
6 | 1.159 | 0.01517 | -0.064 | 76.386
6.5 | 1.222 | 0.01573 | -0.065 | 77.648
7 | 1.282 | 0.01635 | -0.065 | 78.441
7.5 | 1.34 | 0.01701 | -0.066 | 78.799
8 | 1.394 | 0.01734 | -0.066 | 80.423
8.5 | 1.442 | 0.01799 | -0.067 | 80.124
9 | 1.481 | 0.01919 | -0.067 | 77.176
9.5 | 1.503 | 0.02112 | -0.068 | 71.181
10 | 1.442 | 0.02464 | -0.066 | 58.523
10.5 | 1.272 | 0.04123 | -0.061 | 30.861
11 | 0.817 | 0.06273 | -0.056 | 13.031
11.5 | 0.834 | 0.07249 | -0.054 | 11.512
12 | 0.852 | 0.08166 | -0.052 | 10.438
12.5 | 0.879 | 0.08292 | -0.051 | 10.599
13 | 0.907 | 0.08964 | -0.052 | 10.115
13.5 | 0.917 | 0.09927 | -0.047 | 9.239
14 | 0.961 | 0.09605 | -0.052 | 10.009
14.5 | 0.993 | 0.09942 | -0.053 | 9.993

## 112. Re 10M Mach 0.50 (2)
BIGFOIL.COM POLAR EXPORT
NM RETRO tip for 30% ailerons
NM RETRO tip for 30% ailerons |  |  |  | Cl Max: | 1.9467 | at alpha= | 11.5 | deg
XFOIL ncrit=9 |  |  |  | L/D Max: | 160.182 | at alpha= | 7.5 | deg
Re: | 10000000 |  |  | Cd Min: | 0.01644 | at alpha= | 11.5 | deg
Mach: | 0.5 |  |  | Cl=0 at alpha= | -99 | deg
|  |  |  | @ Cl=0.1, Cd= | 0.00596
|  |  |  | @ Cl=0.4, Cd= | 0.006
|  |  |  | @ Cl=0.6, Cd= | 0.0062464
alpha (deg) | Cl | Cd | Cm | Cl/Cd
0 | 0.3291 | 0.00596 | -0.0647 | 55.2181
0.5 | 0.4 | 0.006 | -0.0649 | 66.6667
1.5 | 0.542 | 0.00614 | -0.0652 | 88.2736
2 | 0.6129 | 0.00627 | -0.0653 | 97.7512
2.5 | 0.6841 | 0.00639 | -0.0653 | 107.0579
3 | 0.7555 | 0.00652 | -0.0652 | 115.8742
3.5 | 0.827 | 0.00667 | -0.0649 | 123.988
4 | 0.8985 | 0.0069 | -0.0645 | 130.2174
4.5 | 0.9703 | 0.00714 | -0.064 | 135.8964
5 | 1.0427 | 0.00739 | -0.0632 | 141.0961
6 | 1.183 | 0.00746 | -0.0599 | 158.5791
6.5 | 1.2572 | 0.00787 | -0.0585 | 159.7459
7 | 1.3311 | 0.00835 | -0.0567 | 159.4132
7.5 | 1.4064 | 0.00878 | -0.0546 | 160.1822
8 | 1.4809 | 0.00934 | -0.0521 | 158.5546
8.5 | 1.5561 | 0.00991 | -0.0492 | 157.0232
9 | 1.6315 | 0.01054 | -0.0458 | 154.7913
9.5 | 1.7057 | 0.01129 | -0.0418 | 151.0806
10 | 1.7782 | 0.01217 | -0.0371 | 146.1134
10.5 | 1.8466 | 0.01326 | -0.0314 | 139.2609
11.5 | 1.9467 | 0.01644 | -0.015 | 118.4124

## 113. Re 12M Mach 0.00 (1)
BIGFOIL.COM POLAR EXPORT
NM RETRO tip for 30% ailerons
NM RETRO tip for 30% ailerons |  |  |  | Cl Max: | 1.695 | at alpha= | 13.5 | deg
JavaFoil+Calcfoil stall+Eppler ext transition |  |  |  | L/D Max: | 91.464 | at alpha= | 10 | deg
Re: | 12000000 |  |  | Cd Min: | 0.01145 | at alpha= | 0 | deg
Mach: | 0 |  |  | Cl=0 at alpha= | -2.3197 | deg
|  |  |  | @ Cl=0.1, Cd= | 0.01184
|  |  |  | @ Cl=0.4, Cd= | 0.011592
|  |  |  | @ Cl=0.6, Cd= | 0.011918
alpha (deg) | Cl | Cd | Cm | Cl/Cd
-16.5 | -0.504 | 0.08854 | -0.026 | -5.689
-16 | -0.523 | 0.08007 | -0.027 | -6.537
-15.5 | -0.543 | 0.07239 | -0.028 | -7.5
-15 | -0.563 | 0.06452 | -0.029 | -8.72
-14.5 | -0.582 | 0.05684 | -0.03 | -10.246
-14 | -0.598 | 0.05245 | -0.031 | -11.4
-13.5 | -0.619 | 0.04353 | -0.032 | -14.217
-13 | -0.64 | 0.03509 | -0.034 | -18.241
-12.5 | -0.66 | 0.0279 | -0.035 | -23.66
-12 | -0.693 | 0.01906 | -0.037 | -36.329
-11.5 | -0.707 | 0.01654 | -0.039 | -42.751
-11 | -0.705 | 0.01572 | -0.039 | -44.811
-10.5 | -0.697 | 0.01513 | -0.04 | -46.072
-10 | -0.685 | 0.01458 | -0.04 | -46.983
-9.5 | -0.668 | 0.01411 | -0.041 | -47.381
-9 | -0.647 | 0.01394 | -0.041 | -46.369
-8.5 | -0.62 | 0.01366 | -0.041 | -45.375
-8 | -0.588 | 0.01338 | -0.042 | -43.966
-7.5 | -0.552 | 0.01317 | -0.042 | -41.904
-7 | -0.512 | 0.01288 | -0.043 | -39.712
-6.5 | -0.467 | 0.01261 | -0.043 | -37.036
-6 | -0.419 | 0.0125 | -0.044 | -33.518
-5.5 | -0.368 | 0.01227 | -0.044 | -29.997
-5 | -0.314 | 0.0122 | -0.045 | -25.766
-4.5 | -0.258 | 0.01206 | -0.045 | -21.429
-4 | -0.201 | 0.01196 | -0.046 | -16.801
-3.5 | -0.142 | 0.01188 | -0.046 | -11.955
-3 | -0.082 | 0.01197 | -0.047 | -6.873
-2.5 | -0.022 | 0.01191 | -0.047 | -1.834
-2 | 0.039 | 0.0119 | -0.048 | 3.278
-1.5 | 0.1 | 0.01184 | -0.048 | 8.449
-1 | 0.161 | 0.01189 | -0.049 | 13.551
-0.5 | 0.222 | 0.012 | -0.049 | 18.511
0 | 0.287 | 0.01145 | -0.05 | 25.016
0.5 | 0.348 | 0.0115 | -0.05 | 30.28
1 | 0.41 | 0.01161 | -0.051 | 35.309
1.5 | 0.471 | 0.01167 | -0.051 | 40.382
2 | 0.533 | 0.01182 | -0.051 | 45.068
2.5 | 0.594 | 0.0119 | -0.052 | 49.919
3 | 0.655 | 0.01208 | -0.052 | 54.236
3.5 | 0.716 | 0.01227 | -0.053 | 58.357
4 | 0.776 | 0.01225 | -0.053 | 63.373
4.5 | 0.837 | 0.01266 | -0.054 | 66.106
5 | 0.897 | 0.01283 | -0.054 | 69.856
5.5 | 0.956 | 0.01305 | -0.055 | 73.263
6 | 1.015 | 0.01332 | -0.055 | 76.237
6.5 | 1.074 | 0.01356 | -0.056 | 79.174
7 | 1.131 | 0.01362 | -0.056 | 83.084
7.5 | 1.188 | 0.01392 | -0.057 | 85.375
8 | 1.245 | 0.01423 | -0.057 | 87.455
8.5 | 1.3 | 0.01437 | -0.058 | 90.459
9 | 1.353 | 0.01484 | -0.058 | 91.16
9.5 | 1.404 | 0.01535 | -0.059 | 91.453
10 | 1.451 | 0.01587 | -0.059 | 91.464
10.5 | 1.495 | 0.01645 | -0.06 | 90.894
11 | 1.537 | 0.01718 | -0.06 | 89.454
11.5 | 1.575 | 0.01797 | -0.061 | 87.676
12 | 1.611 | 0.01877 | -0.061 | 85.817
12.5 | 1.642 | 0.02063 | -0.062 | 79.621
13 | 1.67 | 0.02156 | -0.062 | 77.466
13.5 | 1.695 | 0.0225 | -0.063 | 75.318
14 | 1.655 | 0.02515 | -0.061 | 65.779
14.5 | 1.636 | 0.0274 | -0.061 | 59.704
15 | 1.61 | 0.03042 | -0.061 | 52.93
15.5 | 1.581 | 0.03357 | -0.06 | 47.09
16 | 1.541 | 0.03827 | -0.06 | 40.273
16.5 | 1.494 | 0.04425 | -0.059 | 33.769
17 | 1.41 | 0.0656 | -0.056 | 21.492
17.5 | 1.362 | 0.07354 | -0.056 | 18.518
18 | 1.311 | 0.08286 | -0.055 | 15.818
18.5 | 1.26 | 0.09156 | -0.055 | 13.764

## 114. Re 12M Mach 0.00 (2)
BIGFOIL.COM POLAR EXPORT
NM RETRO tip for 30% ailerons
NM RETRO tip for 30% ailerons |  |  |  | Cl Max: | 1.9605 | at alpha= | 18.5 | deg
XFOIL ncrit=9 |  |  |  | L/D Max: | 161.577 | at alpha= | 8 | deg
Re: | 12000000 |  |  | Cd Min: | 0.24563 | at alpha= | -20 | deg
Mach: | 0 |  |  | Cl=0 at alpha= | -2.335 | deg
|  |  |  | @ Cl=0.1, Cd= | 0.0059978
|  |  |  | @ Cl=0.4, Cd= | 0.0057478
|  |  |  | @ Cl=0.6, Cd= | 0.0059551
alpha (deg) | Cl | Cd | Cm | Cl/Cd
-20 | -0.7661 | 0.24563 | 0.0682 | -3.1189
-19.5 | -0.7482 | 0.2398 | 0.0641 | -3.1201
-18.5 | -0.876 | 0.16928 | 0.0302 | -5.1749
-18 | -0.8961 | 0.15529 | 0.0224 | -5.7705
-17.5 | -0.9341 | 0.13818 | 0.013 | -6.76
-17 | -0.9966 | 0.1175 | 0.0017 | -8.4817
-16.5 | -1.1823 | 0.07766 | -0.0217 | -15.2241
-16 | -1.3641 | 0.03503 | -0.0561 | -38.9409
-15.5 | -1.3844 | 0.02759 | -0.0593 | -50.1776
-15 | -1.3616 | 0.0244 | -0.0582 | -55.8033
-14.5 | -1.328 | 0.02196 | -0.0571 | -60.4736
-14 | -1.2884 | 0.01993 | -0.0562 | -64.6463
-13.5 | -1.2448 | 0.01821 | -0.0554 | -68.358
-13 | -1.1982 | 0.0167 | -0.0547 | -71.7485
-12.5 | -1.1495 | 0.01535 | -0.0542 | -74.886
-12 | -1.099 | 0.01415 | -0.0537 | -77.6678
-11.5 | -1.0461 | 0.0131 | -0.0536 | -79.855
-11 | -0.9962 | 0.01222 | -0.0526 | -81.5221
-10.5 | -0.9433 | 0.01141 | -0.0521 | -82.6731
-10 | -0.889 | 0.01066 | -0.0518 | -83.3959
-9.5 | -0.8338 | 0.00998 | -0.0516 | -83.5471
-9 | -0.7778 | 0.00934 | -0.0516 | -83.2762
-8.5 | -0.7212 | 0.00874 | -0.0515 | -82.5172
-8 | -0.6641 | 0.00823 | -0.0516 | -80.6926
-7.5 | -0.6066 | 0.00775 | -0.0517 | -78.271
-7 | -0.5486 | 0.00733 | -0.0518 | -74.8431
-6.5 | -0.4903 | 0.00709 | -0.0519 | -69.1537
-6 | -0.4318 | 0.00694 | -0.0522 | -62.219
-5.5 | -0.3732 | 0.00685 | -0.0524 | -54.4818
-5 | -0.3145 | 0.00676 | -0.0527 | -46.5237
-4.5 | -0.2557 | 0.00668 | -0.053 | -38.2784
-4 | -0.1968 | 0.0066 | -0.0533 | -29.8182
-3.5 | -0.1378 | 0.00649 | -0.0536 | -21.2327
-3 | -0.0787 | 0.00642 | -0.0539 | -12.2586
-2.5 | -0.0195 | 0.00636 | -0.0542 | -3.066
-2 | 0.0396 | 0.00632 | -0.0546 | 6.2658
-1.5 | 0.0988 | 0.006 | -0.055 | 16.4667
-1 | 0.1579 | 0.00589 | -0.0554 | 26.8081
-0.5 | 0.2171 | 0.00578 | -0.0558 | 37.5606
0 | 0.2762 | 0.00571 | -0.0563 | 48.3713
0.5 | 0.3354 | 0.0057 | -0.0567 | 58.8421
1 | 0.3943 | 0.00574 | -0.0571 | 68.6934
1.5 | 0.4531 | 0.00582 | -0.0575 | 77.8522
2 | 0.5119 | 0.00585 | -0.0579 | 87.5043
2.5 | 0.5706 | 0.00593 | -0.0582 | 96.2226
3 | 0.6291 | 0.00598 | -0.0586 | 105.2007
3.5 | 0.6875 | 0.00611 | -0.059 | 112.5205
4 | 0.7456 | 0.00621 | -0.0594 | 120.0644
4.5 | 0.8036 | 0.00632 | -0.0597 | 127.1519
5 | 0.8614 | 0.00646 | -0.06 | 133.3437
5.5 | 0.919 | 0.0066 | -0.0603 | 139.2424
6 | 0.9763 | 0.00672 | -0.0606 | 145.2827
6.5 | 1.0319 | 0.00668 | -0.0605 | 154.476
7 | 1.0863 | 0.00677 | -0.0601 | 160.4579
7.5 | 1.1429 | 0.00708 | -0.0602 | 161.4266
8 | 1.1989 | 0.00742 | -0.0603 | 161.5768
8.5 | 1.2546 | 0.00778 | -0.0604 | 161.2596
9 | 1.3101 | 0.00812 | -0.0604 | 161.3424
9.5 | 1.3649 | 0.00852 | -0.0604 | 160.1995
10 | 1.4187 | 0.00898 | -0.0602 | 157.9844
10.5 | 1.4716 | 0.00951 | -0.0599 | 154.7424
11 | 1.5229 | 0.01018 | -0.0594 | 149.5972
11.5 | 1.5737 | 0.01082 | -0.0588 | 145.4436
12 | 1.6231 | 0.01156 | -0.0581 | 140.4066
13 | 1.7149 | 0.01346 | -0.0556 | 127.4071
13.5 | 1.7602 | 0.01429 | -0.0543 | 123.177
14 | 1.8035 | 0.0152 | -0.0528 | 118.6513
14.5 | 1.835 | 0.01689 | -0.0495 | 108.6442
15 | 1.8696 | 0.01808 | -0.0468 | 103.4071
15.5 | 1.8992 | 0.0192 | -0.0432 | 98.9167
16 | 1.9147 | 0.02066 | -0.0376 | 92.6767
16.5 | 1.9296 | 0.0226 | -0.0331 | 85.3805
17 | 1.9433 | 0.025 | -0.0295 | 77.732
17.5 | 1.9543 | 0.02797 | -0.0267 | 69.8713
18 | 1.9604 | 0.03178 | -0.0246 | 61.6866
18.5 | 1.9605 | 0.03658 | -0.0234 | 53.5949
19 | 1.9531 | 0.04271 | -0.0233 | 45.7293
19.5 | 1.9367 | 0.05057 | -0.0245 | 38.2974
20 | 1.9073 | 0.06078 | -0.0273 | 31.3804

## 115. Re 12M Mach 0.10 (1)
BIGFOIL.COM POLAR EXPORT
NM RETRO tip for 30% ailerons
NM RETRO tip for 30% ailerons |  |  |  | Cl Max: | 1.692 | at alpha= | 13.5 | deg
JavaFoil+Calcfoil stall+Eppler ext transition |  |  |  | L/D Max: | 91.217 | at alpha= | 9.5 | deg
Re: | 12000000 |  |  | Cd Min: | 0.01146 | at alpha= | 0 | deg
Mach: | 0.1 |  |  | Cl=0 at alpha= | -2.3197 | deg
|  |  |  | @ Cl=0.1, Cd= | 0.01185
|  |  |  | @ Cl=0.4, Cd= | 0.011562
|  |  |  | @ Cl=0.6, Cd= | 0.011949
alpha (deg) | Cl | Cd | Cm | Cl/Cd
-16.5 | -0.453 | 0.09271 | -0.026 | -4.883
-16 | -0.475 | 0.08419 | -0.027 | -5.637
-15.5 | -0.496 | 0.0768 | -0.027 | -6.458
-15 | -0.518 | 0.06891 | -0.028 | -7.518
-14.5 | -0.541 | 0.06075 | -0.03 | -8.898
-14 | -0.563 | 0.05275 | -0.031 | -10.673
-13.5 | -0.582 | 0.04771 | -0.032 | -12.193
-13 | -0.605 | 0.03887 | -0.033 | -15.568
-12.5 | -0.629 | 0.03063 | -0.035 | -20.536
-12 | -0.66 | 0.02147 | -0.037 | -30.715
-11.5 | -0.688 | 0.01677 | -0.039 | -41.006
-11 | -0.688 | 0.0159 | -0.039 | -43.3
-10.5 | -0.684 | 0.01527 | -0.04 | -44.83
-10 | -0.675 | 0.01474 | -0.04 | -45.823
-9.5 | -0.661 | 0.01421 | -0.041 | -46.515
-9 | -0.642 | 0.01399 | -0.041 | -45.872
-8.5 | -0.617 | 0.0137 | -0.042 | -45.019
-8 | -0.586 | 0.01341 | -0.042 | -43.74
-7.5 | -0.551 | 0.0132 | -0.043 | -41.761
-7 | -0.512 | 0.01298 | -0.043 | -39.414
-6.5 | -0.468 | 0.01267 | -0.043 | -36.916
-6 | -0.42 | 0.01253 | -0.044 | -33.516
-5.5 | -0.369 | 0.01236 | -0.044 | -29.867
-5 | -0.315 | 0.0122 | -0.045 | -25.851
-4.5 | -0.26 | 0.01224 | -0.045 | -21.197
-4 | -0.202 | 0.01193 | -0.046 | -16.921
-3.5 | -0.143 | 0.01191 | -0.046 | -11.989
-3 | -0.083 | 0.01198 | -0.047 | -6.9
-2.5 | -0.022 | 0.01193 | -0.047 | -1.84
-2 | 0.039 | 0.01186 | -0.048 | 3.304
-1.5 | 0.101 | 0.01185 | -0.048 | 8.485
-1 | 0.162 | 0.01189 | -0.049 | 13.616
-0.5 | 0.223 | 0.01198 | -0.049 | 18.633
0 | 0.288 | 0.01146 | -0.05 | 25.127
0.5 | 0.35 | 0.01153 | -0.05 | 30.363
1 | 0.412 | 0.01157 | -0.051 | 35.599
1.5 | 0.474 | 0.0117 | -0.051 | 40.481
2 | 0.535 | 0.01178 | -0.052 | 45.459
2.5 | 0.597 | 0.01194 | -0.052 | 49.98
3 | 0.658 | 0.01212 | -0.053 | 54.313
3.5 | 0.719 | 0.01231 | -0.053 | 58.463
4 | 0.78 | 0.01247 | -0.054 | 62.553
4.5 | 0.841 | 0.01249 | -0.054 | 67.317
5 | 0.901 | 0.01287 | -0.055 | 70.018
5.5 | 0.961 | 0.01309 | -0.055 | 73.37
6 | 1.02 | 0.0133 | -0.056 | 76.691
6.5 | 1.079 | 0.01361 | -0.056 | 79.246
7 | 1.137 | 0.01367 | -0.057 | 83.118
7.5 | 1.194 | 0.014 | -0.057 | 85.305
8 | 1.25 | 0.0143 | -0.058 | 87.425
8.5 | 1.305 | 0.01445 | -0.058 | 90.354
9 | 1.359 | 0.01495 | -0.058 | 90.889
9.5 | 1.41 | 0.01545 | -0.059 | 91.217
10 | 1.456 | 0.01598 | -0.059 | 91.156
10.5 | 1.5 | 0.01658 | -0.06 | 90.48
11 | 1.541 | 0.01738 | -0.06 | 88.686
11.5 | 1.579 | 0.0182 | -0.061 | 86.764
12 | 1.613 | 0.019 | -0.061 | 84.872
12.5 | 1.643 | 0.02088 | -0.062 | 78.702
13 | 1.67 | 0.02189 | -0.062 | 76.304
13.5 | 1.692 | 0.02292 | -0.063 | 73.828
14 | 1.641 | 0.02618 | -0.061 | 62.684
14.5 | 1.621 | 0.02847 | -0.061 | 56.949
15 | 1.591 | 0.03193 | -0.061 | 49.815
15.5 | 1.557 | 0.03519 | -0.06 | 44.252
16 | 1.472 | 0.05315 | -0.057 | 27.685
16.5 | 1.423 | 0.06074 | -0.057 | 23.43
17 | 1.371 | 0.06933 | -0.056 | 19.772
17.5 | 1.317 | 0.07835 | -0.055 | 16.807
18 | 1.26 | 0.08824 | -0.055 | 14.282
18.5 | 1.205 | 0.09743 | -0.054 | 12.365

## 116. Re 12M Mach 0.10 (2)
BIGFOIL.COM POLAR EXPORT
NM RETRO tip for 30% ailerons
NM RETRO tip for 30% ailerons |  |  |  | Cl Max: | 1.9536 | at alpha= | 18 | deg
XFOIL ncrit=9 |  |  |  | L/D Max: | 161.657 | at alpha= | 7.5 | deg
Re: | 12000000 |  |  | Cd Min: | 0.20488 | at alpha= | -20 | deg
Mach: | 0.1 |  |  | Cl=0 at alpha= | -2.3339 | deg
|  |  |  | @ Cl=0.1, Cd= | 0.0060088
|  |  |  | @ Cl=0.4, Cd= | 0.0057539
|  |  |  | @ Cl=0.6, Cd= | 0.0059607
alpha (deg) | Cl | Cd | Cm | Cl/Cd
-20 | -0.4963 | 0.20488 | 0.0282 | -2.4224
-19.5 | -0.486 | 0.20036 | 0.0257 | -2.4256
-17.5 | -0.8788 | 0.15172 | 0.0201 | -5.7922
-17 | -0.9139 | 0.13541 | 0.0113 | -6.7491
-16.5 | -0.9688 | 0.1163 | 0.0008 | -8.3302
-16 | -1.0778 | 0.08936 | -0.0148 | -12.0613
-15.5 | -1.267 | 0.0502 | -0.0399 | -25.239
-15 | -1.3306 | 0.02953 | -0.0608 | -45.0593
-14.5 | -1.3165 | 0.02539 | -0.0599 | -51.8511
-14 | -1.2858 | 0.02244 | -0.0588 | -57.2995
-13.5 | -1.2469 | 0.02012 | -0.0578 | -61.9732
-13 | -1.2031 | 0.01818 | -0.0569 | -66.1771
-12.5 | -1.156 | 0.01652 | -0.0561 | -69.9758
-12 | -1.1064 | 0.01507 | -0.0555 | -73.4174
-11.5 | -1.0534 | 0.01382 | -0.0552 | -76.2229
-11 | -1.0039 | 0.01279 | -0.054 | -78.491
-10.5 | -0.951 | 0.01187 | -0.0533 | -80.1179
-10 | -0.8964 | 0.01103 | -0.0529 | -81.2693
-9.5 | -0.8408 | 0.01026 | -0.0526 | -81.9493
-9 | -0.7843 | 0.00955 | -0.0525 | -82.1257
-8.5 | -0.7273 | 0.00891 | -0.0523 | -81.6274
-8 | -0.6696 | 0.00835 | -0.0523 | -80.1916
-7.5 | -0.6116 | 0.00784 | -0.0523 | -78.0102
-7 | -0.5531 | 0.00742 | -0.0524 | -74.5418
-6.5 | -0.4943 | 0.00712 | -0.0525 | -69.4242
-6 | -0.4353 | 0.00696 | -0.0527 | -62.5431
-5.5 | -0.3762 | 0.00687 | -0.0529 | -54.7598
-5 | -0.3169 | 0.00677 | -0.0531 | -46.8095
-4.5 | -0.2577 | 0.00669 | -0.0534 | -38.5202
-4 | -0.1983 | 0.00662 | -0.0537 | -29.9547
-3.5 | -0.1389 | 0.0065 | -0.0539 | -21.3692
-3 | -0.0794 | 0.00643 | -0.0542 | -12.3484
-2.5 | -0.0198 | 0.00636 | -0.0546 | -3.1132
-2 | 0.0398 | 0.00633 | -0.0549 | 6.2875
-1.5 | 0.0994 | 0.00601 | -0.0553 | 16.5391
-1 | 0.1588 | 0.00589 | -0.0557 | 26.961
-0.5 | 0.2184 | 0.00579 | -0.0561 | 37.7202
0 | 0.2779 | 0.00572 | -0.0566 | 48.5839
0.5 | 0.3374 | 0.0057 | -0.057 | 59.193
1 | 0.3967 | 0.00575 | -0.0573 | 68.9913
1.5 | 0.4559 | 0.00582 | -0.0577 | 78.3333
2 | 0.5151 | 0.00586 | -0.0581 | 87.901
3 | 0.6331 | 0.006 | -0.0589 | 105.5167
4 | 0.7503 | 0.00624 | -0.0596 | 120.2404
4.5 | 0.8088 | 0.00635 | -0.0599 | 127.3701
5 | 0.867 | 0.00649 | -0.0602 | 133.5901
5.5 | 0.9252 | 0.00662 | -0.0604 | 139.7583
6 | 0.9829 | 0.00674 | -0.0607 | 145.8309
6.5 | 1.0388 | 0.0067 | -0.0606 | 155.0448
7 | 1.0938 | 0.00682 | -0.0601 | 160.3812
7.5 | 1.151 | 0.00712 | -0.0602 | 161.6573
8 | 1.2075 | 0.00747 | -0.0602 | 161.6466
8.5 | 1.2637 | 0.00784 | -0.0602 | 161.1862
9 | 1.3198 | 0.00818 | -0.0602 | 161.3447
9.5 | 1.3752 | 0.00858 | -0.0601 | 160.2797
10 | 1.4296 | 0.00905 | -0.0598 | 157.9669
10.5 | 1.483 | 0.00961 | -0.0594 | 154.3184
11 | 1.5348 | 0.01028 | -0.0588 | 149.2996
11.5 | 1.5856 | 0.01101 | -0.0581 | 144.0145
12.5 | 1.6821 | 0.01274 | -0.0558 | 132.033
13 | 1.7279 | 0.0137 | -0.0544 | 126.1241
13.5 | 1.7728 | 0.01461 | -0.0528 | 121.3415
14 | 1.8143 | 0.01569 | -0.0508 | 115.6342
14.5 | 1.8448 | 0.01742 | -0.0472 | 105.9013
15 | 1.8783 | 0.01858 | -0.044 | 101.0926
15.5 | 1.8998 | 0.01986 | -0.0389 | 95.6596
16 | 1.9148 | 0.02166 | -0.0337 | 88.4026
16.5 | 1.9306 | 0.02383 | -0.0297 | 81.0155
17 | 1.9431 | 0.0266 | -0.0265 | 73.0489
17.5 | 1.9515 | 0.03011 | -0.024 | 64.8124
18 | 1.9536 | 0.03464 | -0.0224 | 56.3972
18.5 | 1.9486 | 0.04045 | -0.0219 | 48.1731
19 | 1.9343 | 0.0479 | -0.0227 | 40.382
19.5 | 1.9092 | 0.05739 | -0.0251 | 33.2671
20 | 1.8671 | 0.06981 | -0.0291 | 26.7455

## 117. Re 12M Mach 0.25 (1)
BIGFOIL.COM POLAR EXPORT
NM RETRO tip for 30% ailerons
NM RETRO tip for 30% ailerons |  |  |  | Cl Max: | 1.64 | at alpha= | 12.5 | deg
JavaFoil+Calcfoil stall+Eppler ext transition |  |  |  | L/D Max: | 91.496 | at alpha= | 9.5 | deg
Re: | 12000000 |  |  | Cd Min: | 0.0115 | at alpha= | 0 | deg
Mach: | 0.25 |  |  | Cl=0 at alpha= | -2.3175 | deg
|  |  |  | @ Cl=0.1, Cd= | 0.011949
|  |  |  | @ Cl=0.4, Cd= | 0.011662
|  |  |  | @ Cl=0.6, Cd= | 0.012055
alpha (deg) | Cl | Cd | Cm | Cl/Cd
-14.5 | -0.113 | 0.08303 | -0.027 | -1.362
-14 | -0.211 | 0.07483 | -0.028 | -2.816
-13.5 | -0.271 | 0.06939 | -0.029 | -3.91
-13 | -0.326 | 0.06066 | -0.03 | -5.372
-12.5 | -0.379 | 0.04893 | -0.032 | -7.747
-12 | -0.429 | 0.03872 | -0.034 | -11.092
-11.5 | -0.474 | 0.03169 | -0.036 | -14.958
-11 | -0.528 | 0.02066 | -0.039 | -25.566
-10.5 | -0.571 | 0.01642 | -0.041 | -34.789
-10 | -0.588 | 0.0155 | -0.041 | -37.953
-9.5 | -0.596 | 0.01477 | -0.042 | -40.366
-9 | -0.596 | 0.01453 | -0.042 | -40.983
-8.5 | -0.586 | 0.01409 | -0.043 | -41.589
-8 | -0.568 | 0.01377 | -0.043 | -41.242
-7.5 | -0.542 | 0.01345 | -0.044 | -40.321
-7 | -0.509 | 0.01312 | -0.044 | -38.808
-6.5 | -0.47 | 0.01284 | -0.045 | -36.574
-6 | -0.425 | 0.01258 | -0.045 | -33.744
-5.5 | -0.375 | 0.01241 | -0.046 | -30.225
-5 | -0.322 | 0.01231 | -0.046 | -26.132
-4.5 | -0.265 | 0.01232 | -0.047 | -21.53
-4 | -0.207 | 0.01212 | -0.047 | -17.052
-3.5 | -0.146 | 0.01213 | -0.048 | -12.066
-3 | -0.085 | 0.01185 | -0.048 | -7.155
-2.5 | -0.023 | 0.01195 | -0.049 | -1.885
-2 | 0.04 | 0.01193 | -0.049 | 3.373
-1.5 | 0.103 | 0.01195 | -0.05 | 8.639
-1 | 0.166 | 0.01199 | -0.05 | 13.863
-0.5 | 0.229 | 0.01205 | -0.051 | 19.011
0 | 0.296 | 0.0115 | -0.051 | 25.724
0.5 | 0.36 | 0.01163 | -0.052 | 30.906
1 | 0.423 | 0.01168 | -0.052 | 36.22
1.5 | 0.487 | 0.01174 | -0.053 | 41.444
2 | 0.55 | 0.01192 | -0.053 | 46.14
2.5 | 0.613 | 0.01209 | -0.054 | 50.712
3 | 0.676 | 0.01222 | -0.054 | 55.351
3.5 | 0.739 | 0.01242 | -0.055 | 59.478
4 | 0.801 | 0.01263 | -0.055 | 63.442
4.5 | 0.863 | 0.01268 | -0.056 | 68.096
5 | 0.925 | 0.01304 | -0.056 | 70.921
5.5 | 0.986 | 0.01328 | -0.057 | 74.266
6 | 1.047 | 0.01362 | -0.057 | 76.876
6.5 | 1.106 | 0.01387 | -0.058 | 79.759
7 | 1.165 | 0.01424 | -0.058 | 81.826
7.5 | 1.223 | 0.01431 | -0.059 | 85.495
8 | 1.28 | 0.01466 | -0.059 | 87.343
8.5 | 1.336 | 0.01493 | -0.06 | 89.457
9 | 1.389 | 0.01548 | -0.06 | 89.705
9.5 | 1.439 | 0.01573 | -0.061 | 91.496
10 | 1.484 | 0.01668 | -0.061 | 88.967
10.5 | 1.524 | 0.01748 | -0.062 | 87.21
11 | 1.561 | 0.01841 | -0.062 | 84.771
11.5 | 1.592 | 0.02058 | -0.063 | 77.375
12 | 1.619 | 0.02156 | -0.063 | 75.092
12.5 | 1.64 | 0.02271 | -0.064 | 72.195
13 | 1.599 | 0.02594 | -0.062 | 61.632
13.5 | 1.588 | 0.02919 | -0.061 | 54.424
14 | 1.555 | 0.03291 | -0.061 | 47.268
14.5 | 1.504 | 0.03712 | -0.061 | 40.52
15 | 1.437 | 0.04317 | -0.06 | 33.28
15.5 | 1.321 | 0.06641 | -0.056 | 19.894
16 | 1.236 | 0.07811 | -0.055 | 15.819
16.5 | 1.146 | 0.08895 | -0.054 | 12.887
17 | 1.05 | 0.10099 | -0.052 | 10.401
17.5 | 0.949 | 0.11444 | -0.051 | 8.291

## 118. Re 12M Mach 0.25 (2)
BIGFOIL.COM POLAR EXPORT
NM RETRO tip for 30% ailerons
NM RETRO tip for 30% ailerons |  |  |  | Cl Max: | 1.929 | at alpha= | 16.5 | deg
XFOIL ncrit=9 |  |  |  | L/D Max: | 163.117 | at alpha= | 8 | deg
Re: | 12000000 |  |  | Cd Min: | 0.20557 | at alpha= | -16.5 | deg
Mach: | 0.25 |  |  | Cl=0 at alpha= | -2.3285 | deg
|  |  |  | @ Cl=0.1, Cd= | 0.0060708
|  |  |  | @ Cl=0.4, Cd= | 0.00578
|  |  |  | @ Cl=0.6, Cd= | 0.0060169
alpha (deg) | Cl | Cd | Cm | Cl/Cd
-16.5 | -0.6488 | 0.20557 | 0.0428 | -3.1561
-16 | -0.6327 | 0.1978 | 0.0388 | -3.1987
-15.5 | -0.6178 | 0.18983 | 0.035 | -3.2545
-15 | -0.7777 | 0.13454 | 0.0102 | -5.7804
-14.5 | -0.8177 | 0.11783 | 0.0013 | -6.9397
-14 | -0.862 | 0.10143 | -0.0078 | -8.4985
-13.5 | -0.9126 | 0.08532 | -0.0174 | -10.6962
-13 | -0.9612 | 0.07011 | -0.0267 | -13.7099
-12.5 | -1.0069 | 0.05509 | -0.0364 | -18.2774
-12 | -1.0379 | 0.03425 | -0.06 | -30.3036
-11.5 | -1.0647 | 0.02233 | -0.0647 | -47.6803
-11 | -1.0367 | 0.0178 | -0.0625 | -58.2416
-10.5 | -0.9895 | 0.01529 | -0.0609 | -64.7155
-10 | -0.9361 | 0.01348 | -0.0596 | -69.4436
-9.5 | -0.8795 | 0.01208 | -0.0586 | -72.8063
-9 | -0.821 | 0.01091 | -0.0578 | -75.2521
-8.5 | -0.7614 | 0.00992 | -0.0571 | -76.754
-8 | -0.7009 | 0.00911 | -0.0565 | -76.9374
-7.5 | -0.6398 | 0.0084 | -0.0561 | -76.1667
-7 | -0.5783 | 0.00784 | -0.0558 | -73.7628
-6.5 | -0.5166 | 0.00738 | -0.0555 | -70
-6 | -0.4546 | 0.0071 | -0.0554 | -64.0282
-5.5 | -0.3926 | 0.00697 | -0.0554 | -56.3271
-5 | -0.3306 | 0.00685 | -0.0554 | -48.2628
-4.5 | -0.2687 | 0.00675 | -0.0555 | -39.8074
-4 | -0.2068 | 0.00667 | -0.0557 | -31.0045
-3.5 | -0.1449 | 0.00656 | -0.0559 | -22.0884
-3 | -0.083 | 0.00646 | -0.0561 | -12.8483
-2.5 | -0.0212 | 0.0064 | -0.0563 | -3.3125
-2 | 0.0406 | 0.00635 | -0.0566 | 6.3937
-1.5 | 0.1023 | 0.00606 | -0.0569 | 16.8812
-1 | 0.164 | 0.00591 | -0.0573 | 27.7496
-0.5 | 0.2257 | 0.00581 | -0.0577 | 38.8468
0 | 0.2873 | 0.00574 | -0.0581 | 50.0523
0.5 | 0.3488 | 0.00573 | -0.0585 | 60.8726
1 | 0.4102 | 0.00579 | -0.0588 | 70.8463
1.5 | 0.4716 | 0.00585 | -0.0592 | 80.6154
2 | 0.5329 | 0.00591 | -0.0595 | 90.1692
2.5 | 0.594 | 0.00601 | -0.0598 | 98.8353
3 | 0.6552 | 0.00608 | -0.0602 | 107.7632
3.5 | 0.7161 | 0.00622 | -0.0604 | 115.1286
4 | 0.777 | 0.00634 | -0.0607 | 122.5552
4.5 | 0.8378 | 0.00648 | -0.0609 | 129.2901
5 | 0.8985 | 0.00663 | -0.061 | 135.5204
5.5 | 0.9591 | 0.0068 | -0.0611 | 141.0441
6 | 1.0197 | 0.0069 | -0.0612 | 147.7826
6.5 | 1.0764 | 0.00679 | -0.0604 | 158.5272
7 | 1.1358 | 0.00706 | -0.0601 | 160.8782
7.5 | 1.1962 | 0.00735 | -0.0599 | 162.7483
8 | 1.256 | 0.0077 | -0.0597 | 163.1169
8.5 | 1.3151 | 0.00813 | -0.0593 | 161.7589
9 | 1.374 | 0.00857 | -0.0588 | 160.3267
9.5 | 1.433 | 0.00897 | -0.0582 | 159.7547
10 | 1.4906 | 0.00951 | -0.0574 | 156.7403
10.5 | 1.5464 | 0.01021 | -0.0564 | 151.4594
11 | 1.6004 | 0.01104 | -0.055 | 144.9638
11.5 | 1.6529 | 0.01194 | -0.0533 | 138.4338
12.5 | 1.7498 | 0.01417 | -0.0487 | 123.4862
13 | 1.7951 | 0.01534 | -0.046 | 117.0209
13.5 | 1.8252 | 0.01736 | -0.0412 | 105.1382
14 | 1.8597 | 0.01862 | -0.0368 | 99.8765
14.5 | 1.8792 | 0.02019 | -0.0305 | 93.0758
15 | 1.8972 | 0.02234 | -0.0254 | 84.9239
15.5 | 1.9132 | 0.02509 | -0.0213 | 76.2535
16 | 1.9238 | 0.02874 | -0.0183 | 66.9381
16.5 | 1.929 | 0.03339 | -0.0163 | 57.7718
17 | 1.9241 | 0.0396 | -0.0157 | 48.5884
17.5 | 1.9069 | 0.04784 | -0.0169 | 39.8599
18 | 1.8736 | 0.05866 | -0.0199 | 31.94
18.5 | 1.8239 | 0.07205 | -0.0246 | 25.3144
19 | 1.7573 | 0.08807 | -0.031 | 19.9534
19.5 | 1.6855 | 0.10537 | -0.0385 | 15.996
20 | 1.6074 | 0.12446 | -0.0479 | 12.915

## 119. Re 12M Mach 0.50 (1)
BIGFOIL.COM POLAR EXPORT
NM RETRO tip for 30% ailerons
NM RETRO tip for 30% ailerons |  |  |  | Cl Max: | 1.503 | at alpha= | 9.5 | deg
JavaFoil+Calcfoil stall+Eppler ext transition |  |  |  | L/D Max: | 81.49 | at alpha= | 8.5 | deg
Re: | 12000000 |  |  | Cd Min: | 0.01183 | at alpha= | 0 | deg
Mach: | 0.5 |  |  | Cl=0 at alpha= | -2.3214 | deg
|  |  |  | @ Cl=0.1, Cd= | 0.012085
|  |  |  | @ Cl=0.4, Cd= | 0.011985
|  |  |  | @ Cl=0.6, Cd= | 0.01231
alpha (deg) | Cl | Cd | Cm | Cl/Cd
-20 | -1.004 | 0.17517 | -0.024 | -5.732
-19.5 | -0.976 | 0.17492 | -0.024 | -5.58
-19 | -0.949 | 0.15721 | -0.024 | -6.033
-18.5 | -0.92 | 0.15461 | -0.024 | -5.949
-18 | -0.894 | 0.14516 | -0.024 | -6.156
-17.5 | -0.868 | 0.13229 | -0.025 | -6.561
-17 | -0.839 | 0.12789 | -0.025 | -6.561
-16.5 | -0.809 | 0.12385 | -0.025 | -6.534
-16 | -0.78 | 0.12133 | -0.024 | -6.427
-15.5 | -0.754 | 0.11676 | -0.025 | -6.457
-15 | -0.729 | 0.10595 | -0.026 | -6.879
-14.5 | -0.698 | 0.10214 | -0.026 | -6.837
-14 | -0.671 | 0.09537 | -0.026 | -7.035
-13.5 | -0.647 | 0.08619 | -0.028 | -7.505
-13 | -0.613 | 0.09258 | -0.026 | -6.622
-12.5 | -0.586 | 0.08503 | -0.027 | -6.893
-12 | -0.565 | 0.07276 | -0.03 | -7.769
-11.5 | -0.527 | 0.08147 | -0.026 | -6.466
-11 | -0.499 | 0.07853 | -0.026 | -6.349
-10.5 | -0.482 | 0.06116 | -0.032 | -7.875
-10 | -0.46 | 0.05124 | -0.035 | -8.985
-9.5 | -0.416 | 0.06332 | -0.029 | -6.573
-9 | -0.387 | 0.06202 | -0.029 | -6.234
-8.5 | -0.362 | 0.05382 | -0.032 | -6.728
-8 | -0.363 | 0.02747 | -0.043 | -13.233
-7.5 | -0.362 | 0.01574 | -0.049 | -22.981
-7 | -0.327 | 0.0147 | -0.049 | -22.27
-6.5 | -0.293 | 0.01427 | -0.05 | -20.518
-6 | -0.258 | 0.01374 | -0.05 | -18.785
-5.5 | -0.351 | 0.01326 | -0.051 | -26.466
-5 | -0.332 | 0.01291 | -0.052 | -25.731
-4.5 | -0.285 | 0.01272 | -0.052 | -22.389
-4 | -0.226 | 0.01248 | -0.053 | -18.126
-3.5 | -0.162 | 0.01254 | -0.053 | -12.9
-3 | -0.094 | 0.01223 | -0.054 | -7.708
-2.5 | -0.025 | 0.01208 | -0.054 | -2.08
-2 | 0.045 | 0.01225 | -0.055 | 3.67
-1.5 | 0.115 | 0.01204 | -0.055 | 9.578
-1 | 0.186 | 0.01222 | -0.056 | 15.207
-0.5 | 0.256 | 0.01226 | -0.057 | 20.894
0 | 0.331 | 0.01183 | -0.057 | 27.954
0.5 | 0.402 | 0.01199 | -0.058 | 33.513
1 | 0.473 | 0.01205 | -0.058 | 39.23
1.5 | 0.544 | 0.01215 | -0.059 | 44.745
2 | 0.614 | 0.01235 | -0.059 | 49.717
2.5 | 0.684 | 0.01259 | -0.06 | 54.338
3 | 0.754 | 0.01285 | -0.061 | 58.698
3.5 | 0.824 | 0.01316 | -0.061 | 62.577
4 | 0.893 | 0.01345 | -0.062 | 66.388
4.5 | 0.961 | 0.0138 | -0.062 | 69.61
5 | 1.028 | 0.01416 | -0.063 | 72.584
5.5 | 1.094 | 0.0145 | -0.063 | 75.435
6 | 1.159 | 0.01501 | -0.064 | 77.231
6.5 | 1.222 | 0.01554 | -0.065 | 78.624
7 | 1.282 | 0.0161 | -0.065 | 79.647
7.5 | 1.34 | 0.01674 | -0.066 | 80.055
8 | 1.394 | 0.01716 | -0.066 | 81.226
8.5 | 1.442 | 0.01769 | -0.067 | 81.49
9 | 1.481 | 0.01878 | -0.067 | 78.824
9.5 | 1.503 | 0.02029 | -0.068 | 74.091
10 | 1.449 | 0.02389 | -0.066 | 60.644
10.5 | 1.279 | 0.03935 | -0.062 | 32.505
11 | 0.821 | 0.06037 | -0.056 | 13.596
11.5 | 0.838 | 0.0693 | -0.055 | 12.099
12 | 0.858 | 0.07748 | -0.053 | 11.071
12.5 | 0.894 | 0.07367 | -0.055 | 12.13
13 | 0.913 | 0.08498 | -0.053 | 10.739
13.5 | 0.913 | 0.10841 | -0.045 | 8.423
14 | 0.947 | 0.11064 | -0.048 | 8.563
14.5 | 0.979 | 0.11414 | -0.049 | 8.578

## 120. Re 12M Mach 0.50 (2)
BIGFOIL.COM POLAR EXPORT
NM RETRO tip for 30% ailerons
NM RETRO tip for 30% ailerons |  |  |  | Cl Max: | 1.9637 | at alpha= | 11.5 | deg
XFOIL ncrit=9 |  |  |  | L/D Max: | 165.275 | at alpha= | 7.5 | deg
Re: | 12000000 |  |  | Cd Min: | 0.01587 | at alpha= | 11.5 | deg
Mach: | 0.5 |  |  | Cl=0 at alpha= | -99 | deg
|  |  |  | @ Cl=0.1, Cd= | 0.00588
|  |  |  | @ Cl=0.4, Cd= | 0.0058999
|  |  |  | @ Cl=0.6, Cd= | 0.0061327
alpha (deg) | Cl | Cd | Cm | Cl/Cd
0 | 0.3293 | 0.00588 | -0.0648 | 56.0034
0.5 | 0.4004 | 0.0059 | -0.065 | 67.8644
1 | 0.4715 | 0.00596 | -0.0652 | 79.1107
1.5 | 0.5425 | 0.00606 | -0.0653 | 89.5215
2 | 0.6137 | 0.00615 | -0.0654 | 99.7886
2.5 | 0.6849 | 0.0063 | -0.0654 | 108.7143
3 | 0.7563 | 0.00644 | -0.0653 | 117.4379
3.5 | 0.8279 | 0.00661 | -0.065 | 125.2496
4 | 0.8998 | 0.00679 | -0.0647 | 132.5184
4.5 | 0.972 | 0.007 | -0.0642 | 138.8571
5 | 1.0446 | 0.00724 | -0.0634 | 144.2818
5.5 | 1.1175 | 0.00751 | -0.0625 | 148.8016
6.5 | 1.2602 | 0.00763 | -0.0589 | 165.1638
7 | 1.3345 | 0.00809 | -0.0571 | 164.9567
7.5 | 1.4098 | 0.00853 | -0.0551 | 165.2755
8 | 1.4856 | 0.00902 | -0.0526 | 164.7007
8.5 | 1.5606 | 0.00963 | -0.0497 | 162.0561
9 | 1.6367 | 0.01022 | -0.0464 | 160.1468
9.5 | 1.712 | 0.01093 | -0.0425 | 156.6331
10 | 1.7844 | 0.01184 | -0.0377 | 150.7095
10.5 | 1.8536 | 0.01293 | -0.0321 | 143.3565
11 | 1.9071 | 0.01466 | -0.0246 | 130.0887
11.5 | 1.9637 | 0.01587 | -0.0164 | 123.7366

## 121. Re 14M Mach 0.00 (1)
BIGFOIL.COM POLAR EXPORT
NM RETRO tip for 30% ailerons
NM RETRO tip for 30% ailerons |  |  |  | Cl Max: | 1.695 | at alpha= | 13.5 | deg
JavaFoil+Calcfoil stall+Eppler ext transition |  |  |  | L/D Max: | 92.815 | at alpha= | 10 | deg
Re: | 14000000 |  |  | Cd Min: | 0.01137 | at alpha= | 0 | deg
Mach: | 0 |  |  | Cl=0 at alpha= | -2.3197 | deg
|  |  |  | @ Cl=0.1, Cd= | 0.01175
|  |  |  | @ Cl=0.4, Cd= | 0.011564
|  |  |  | @ Cl=0.6, Cd= | 0.011858
alpha (deg) | Cl | Cd | Cm | Cl/Cd
-16.5 | -0.505 | 0.08599 | -0.026 | -5.875
-16 | -0.525 | 0.07731 | -0.027 | -6.796
-15.5 | -0.545 | 0.06974 | -0.028 | -7.814
-15 | -0.565 | 0.06178 | -0.029 | -9.147
-14.5 | -0.585 | 0.05396 | -0.03 | -10.848
-14 | -0.602 | 0.04934 | -0.031 | -12.195
-13.5 | -0.623 | 0.04063 | -0.032 | -15.339
-13 | -0.645 | 0.03244 | -0.034 | -19.881
-12.5 | -0.665 | 0.02588 | -0.035 | -25.694
-12 | -0.706 | 0.01682 | -0.038 | -41.993
-11.5 | -0.707 | 0.01624 | -0.039 | -43.567
-11 | -0.705 | 0.01545 | -0.039 | -45.61
-10.5 | -0.697 | 0.01481 | -0.04 | -47.076
-10 | -0.685 | 0.01454 | -0.04 | -47.12
-9.5 | -0.668 | 0.01422 | -0.041 | -47.016
-9 | -0.647 | 0.01379 | -0.041 | -46.907
-8.5 | -0.62 | 0.01352 | -0.041 | -45.851
-8 | -0.588 | 0.01324 | -0.042 | -44.429
-7.5 | -0.552 | 0.01304 | -0.042 | -42.34
-7 | -0.512 | 0.01267 | -0.043 | -40.383
-6.5 | -0.467 | 0.01246 | -0.043 | -37.473
-6 | -0.419 | 0.01232 | -0.044 | -34.02
-5.5 | -0.368 | 0.01217 | -0.044 | -30.229
-5 | -0.314 | 0.01205 | -0.045 | -26.077
-4.5 | -0.258 | 0.01197 | -0.045 | -21.594
-4 | -0.201 | 0.01202 | -0.046 | -16.713
-3.5 | -0.142 | 0.01177 | -0.046 | -12.068
-3 | -0.082 | 0.01189 | -0.047 | -6.923
-2.5 | -0.022 | 0.01183 | -0.047 | -1.847
-2 | 0.039 | 0.01175 | -0.048 | 3.319
-1.5 | 0.1 | 0.01175 | -0.048 | 8.512
-1 | 0.161 | 0.01179 | -0.049 | 13.671
-0.5 | 0.222 | 0.01186 | -0.049 | 18.729
0 | 0.287 | 0.01137 | -0.05 | 25.205
0.5 | 0.348 | 0.01143 | -0.05 | 30.454
1 | 0.41 | 0.01159 | -0.051 | 35.355
1.5 | 0.471 | 0.01162 | -0.051 | 40.569
2 | 0.533 | 0.01175 | -0.051 | 45.326
2.5 | 0.594 | 0.01184 | -0.052 | 50.153
3 | 0.655 | 0.01202 | -0.052 | 54.495
3.5 | 0.716 | 0.0122 | -0.053 | 58.684
4 | 0.776 | 0.01237 | -0.053 | 62.786
4.5 | 0.837 | 0.01258 | -0.054 | 66.522
5 | 0.897 | 0.01282 | -0.054 | 69.917
5.5 | 0.956 | 0.013 | -0.055 | 73.534
6 | 1.015 | 0.01317 | -0.055 | 77.071
6.5 | 1.074 | 0.01346 | -0.056 | 79.786
7 | 1.131 | 0.01351 | -0.056 | 83.755
7.5 | 1.188 | 0.01375 | -0.057 | 86.444
8 | 1.245 | 0.01436 | -0.057 | 86.664
8.5 | 1.3 | 0.01471 | -0.058 | 88.358
9 | 1.353 | 0.01515 | -0.058 | 89.283
9.5 | 1.404 | 0.01514 | -0.059 | 92.768
10 | 1.451 | 0.01563 | -0.059 | 92.815
10.5 | 1.495 | 0.01627 | -0.06 | 91.915
11 | 1.537 | 0.01666 | -0.06 | 92.241
11.5 | 1.575 | 0.01737 | -0.061 | 90.717
12 | 1.611 | 0.01937 | -0.061 | 83.142
12.5 | 1.642 | 0.02019 | -0.062 | 81.321
13 | 1.67 | 0.02119 | -0.062 | 78.807
13.5 | 1.695 | 0.0221 | -0.063 | 76.661
14 | 1.668 | 0.02391 | -0.062 | 69.756
14.5 | 1.64 | 0.02662 | -0.061 | 61.6
15 | 1.616 | 0.02919 | -0.061 | 55.353
15.5 | 1.586 | 0.03211 | -0.061 | 49.4
16 | 1.509 | 0.04737 | -0.058 | 31.856
16.5 | 1.466 | 0.05376 | -0.058 | 27.273
17 | 1.417 | 0.06218 | -0.057 | 22.786
17.5 | 1.367 | 0.07068 | -0.056 | 19.339
18 | 1.315 | 0.08015 | -0.055 | 16.402
18.5 | 1.263 | 0.08895 | -0.055 | 14.204

## 122. Re 14M Mach 0.00 (2)
BIGFOIL.COM POLAR EXPORT
NM RETRO tip for 30% ailerons
NM RETRO tip for 30% ailerons |  |  |  | Cl Max: | 1.9815 | at alpha= | 18.5 | deg
XFOIL ncrit=9 |  |  |  | L/D Max: | 165.572 | at alpha= | 8 | deg
Re: | 14000000 |  |  | Cd Min: | 0.16711 | at alpha= | -18.5 | deg
Mach: | 0 |  |  | Cl=0 at alpha= | -2.3345 | deg
|  |  |  | @ Cl=0.1, Cd= | 0.0059474
|  |  |  | @ Cl=0.4, Cd= | 0.0056975
|  |  |  | @ Cl=0.6, Cd= | 0.0059349
alpha (deg) | Cl | Cd | Cm | Cl/Cd
-18.5 | -0.8851 | 0.16711 | 0.029 | -5.2965
-18 | -0.9106 | 0.15209 | 0.0206 | -5.9872
-17.5 | -0.9427 | 0.13651 | 0.0121 | -6.9057
-17 | -1.0208 | 0.11295 | -0.0009 | -9.0376
-16.5 | -1.2439 | 0.0677 | -0.0279 | -18.3737
-16 | -1.3563 | 0.03692 | -0.0533 | -36.7362
-15.5 | -1.3895 | 0.02705 | -0.0593 | -51.3678
-15 | -1.3663 | 0.02385 | -0.0581 | -57.2872
-14.5 | -1.3314 | 0.02153 | -0.057 | -61.8393
-14 | -1.2906 | 0.01963 | -0.0561 | -65.7463
-13.5 | -1.2461 | 0.01801 | -0.0553 | -69.1893
-13 | -1.199 | 0.01658 | -0.0547 | -72.316
-12.5 | -1.1499 | 0.01531 | -0.0541 | -75.1078
-12 | -1.0964 | 0.01415 | -0.0543 | -77.4841
-11.5 | -1.0489 | 0.01322 | -0.0529 | -79.3419
-11 | -0.9971 | 0.01237 | -0.0523 | -80.6063
-10.5 | -0.9436 | 0.01157 | -0.052 | -81.5557
-10 | -0.8891 | 0.01084 | -0.0518 | -82.0203
-9.5 | -0.8338 | 0.01014 | -0.0516 | -82.2288
-9 | -0.7778 | 0.00949 | -0.0516 | -81.96
-8.5 | -0.7213 | 0.00888 | -0.0515 | -81.2275
-8 | -0.6643 | 0.00833 | -0.0516 | -79.7479
-7.5 | -0.6069 | 0.00779 | -0.0517 | -77.9076
-7 | -0.5491 | 0.00738 | -0.0518 | -74.4038
-6.5 | -0.4909 | 0.00698 | -0.0519 | -70.3295
-6 | -0.4324 | 0.00684 | -0.0522 | -63.2164
-5.5 | -0.3737 | 0.00675 | -0.0524 | -55.363
-5 | -0.3149 | 0.00665 | -0.0527 | -47.3534
-4.5 | -0.256 | 0.00657 | -0.053 | -38.965
-3.5 | -0.138 | 0.00641 | -0.0536 | -21.5289
-3 | -0.0788 | 0.00633 | -0.054 | -12.4487
-2.5 | -0.0196 | 0.00627 | -0.0543 | -3.126
-2 | 0.0396 | 0.00623 | -0.0546 | 6.3563
-1.5 | 0.0988 | 0.00595 | -0.055 | 16.605
-1 | 0.158 | 0.00582 | -0.0555 | 27.1478
-0.5 | 0.2173 | 0.00572 | -0.0559 | 37.9895
0 | 0.2763 | 0.00568 | -0.0563 | 48.6444
0.5 | 0.3355 | 0.00565 | -0.0567 | 59.3805
1 | 0.3945 | 0.00569 | -0.0571 | 69.3322
1.5 | 0.4533 | 0.00577 | -0.0575 | 78.5615
2 | 0.5121 | 0.00582 | -0.0579 | 87.9897
2.5 | 0.5708 | 0.0059 | -0.0583 | 96.7458
3 | 0.6294 | 0.00597 | -0.0587 | 105.4271
3.5 | 0.6878 | 0.00608 | -0.059 | 113.125
4 | 0.746 | 0.00616 | -0.0594 | 121.1039
4.5 | 0.8041 | 0.00629 | -0.0597 | 127.8378
5 | 0.8619 | 0.00643 | -0.0601 | 134.0435
5.5 | 0.9197 | 0.00656 | -0.0604 | 140.1982
6.5 | 1.0343 | 0.0068 | -0.0609 | 152.1029
7 | 1.0873 | 0.00667 | -0.0603 | 163.0135
7.5 | 1.1442 | 0.00693 | -0.0604 | 165.1082
8 | 1.2004 | 0.00725 | -0.0606 | 165.5724
8.5 | 1.256 | 0.00762 | -0.0606 | 164.8294
9 | 1.3113 | 0.00799 | -0.0606 | 164.1176
9.5 | 1.3663 | 0.00836 | -0.0606 | 163.433
10 | 1.4204 | 0.00881 | -0.0605 | 161.2259
10.5 | 1.4729 | 0.0094 | -0.0601 | 156.6915
11 | 1.5247 | 0.01002 | -0.0597 | 152.1657
11.5 | 1.5754 | 0.01069 | -0.0591 | 147.3714
12 | 1.6248 | 0.01142 | -0.0584 | 142.2767
12.5 | 1.6711 | 0.0124 | -0.0572 | 134.7661
13 | 1.7178 | 0.01322 | -0.0561 | 129.9395
13.5 | 1.7633 | 0.01406 | -0.0548 | 125.4125
14 | 1.8056 | 0.01506 | -0.0531 | 119.8938
14.5 | 1.8398 | 0.01657 | -0.0502 | 111.032
15 | 1.8773 | 0.01761 | -0.0479 | 106.6042
15.5 | 1.909 | 0.01871 | -0.0447 | 102.031
16 | 1.9245 | 0.02017 | -0.0389 | 95.414
16.5 | 1.9411 | 0.0219 | -0.0343 | 88.6347
17 | 1.9564 | 0.02406 | -0.0306 | 81.3134
17.5 | 1.9695 | 0.02674 | -0.0276 | 73.6537
18 | 1.9782 | 0.03015 | -0.0253 | 65.6119
18.5 | 1.9815 | 0.03444 | -0.0237 | 57.5348
19 | 1.9783 | 0.03987 | -0.0231 | 49.6188
19.5 | 1.9664 | 0.04683 | -0.0237 | 41.9902
20 | 1.9432 | 0.05587 | -0.0257 | 34.7807

## 123. Re 14M Mach 0.10 (1)
BIGFOIL.COM POLAR EXPORT
NM RETRO tip for 30% ailerons
NM RETRO tip for 30% ailerons |  |  |  | Cl Max: | 1.692 | at alpha= | 13.5 | deg
JavaFoil+Calcfoil stall+Eppler ext transition |  |  |  | L/D Max: | 92.521 | at alpha= | 10 | deg
Re: | 14000000 |  |  | Cd Min: | 0.01137 | at alpha= | 0 | deg
Mach: | 0.1 |  |  | Cl=0 at alpha= | -2.3197 | deg
|  |  |  | @ Cl=0.1, Cd= | 0.01176
|  |  |  | @ Cl=0.4, Cd= | 0.011525
|  |  |  | @ Cl=0.6, Cd= | 0.011889
alpha (deg) | Cl | Cd | Cm | Cl/Cd
-16 | -0.476 | 0.08169 | -0.027 | -5.828
-15.5 | -0.498 | 0.07404 | -0.028 | -6.724
-15 | -0.52 | 0.06618 | -0.029 | -7.861
-14.5 | -0.543 | 0.05798 | -0.03 | -9.367
-14 | -0.566 | 0.04976 | -0.031 | -11.383
-13.5 | -0.586 | 0.04471 | -0.032 | -13.096
-13 | -0.61 | 0.03597 | -0.034 | -16.957
-12.5 | -0.633 | 0.02855 | -0.035 | -22.181
-12 | -0.667 | 0.01956 | -0.037 | -34.091
-11.5 | -0.688 | 0.01647 | -0.039 | -41.757
-11 | -0.689 | 0.01564 | -0.039 | -44.032
-10.5 | -0.685 | 0.01494 | -0.04 | -45.824
-10 | -0.675 | 0.0147 | -0.04 | -45.949
-9.5 | -0.661 | 0.01427 | -0.041 | -46.329
-9 | -0.642 | 0.01391 | -0.041 | -46.118
-8.5 | -0.617 | 0.01355 | -0.042 | -45.51
-8 | -0.587 | 0.01334 | -0.042 | -43.956
-7.5 | -0.551 | 0.01306 | -0.043 | -42.222
-7 | -0.512 | 0.01269 | -0.043 | -40.335
-6.5 | -0.468 | 0.01247 | -0.044 | -37.509
-6 | -0.42 | 0.01236 | -0.044 | -34.001
-5.5 | -0.369 | 0.01221 | -0.044 | -30.247
-5 | -0.315 | 0.01204 | -0.045 | -26.213
-4.5 | -0.26 | 0.01199 | -0.045 | -21.649
-4 | -0.202 | 0.01199 | -0.046 | -16.833
-3.5 | -0.143 | 0.01179 | -0.046 | -12.103
-3 | -0.083 | 0.0119 | -0.047 | -6.95
-2.5 | -0.022 | 0.01183 | -0.047 | -1.855
-2 | 0.039 | 0.01177 | -0.048 | 3.332
-1.5 | 0.101 | 0.01176 | -0.048 | 8.548
-1 | 0.162 | 0.01176 | -0.049 | 13.772
-0.5 | 0.223 | 0.01186 | -0.049 | 18.822
0 | 0.288 | 0.01137 | -0.05 | 25.329
0.5 | 0.35 | 0.01146 | -0.05 | 30.538
1 | 0.412 | 0.01154 | -0.051 | 35.675
1.5 | 0.474 | 0.01165 | -0.051 | 40.666
2 | 0.535 | 0.01178 | -0.052 | 45.436
2.5 | 0.597 | 0.01188 | -0.052 | 50.226
3 | 0.658 | 0.01206 | -0.053 | 54.597
3.5 | 0.719 | 0.01224 | -0.053 | 58.756
4 | 0.78 | 0.01242 | -0.054 | 62.818
4.5 | 0.841 | 0.01261 | -0.054 | 66.665
5 | 0.901 | 0.01286 | -0.055 | 70.045
5.5 | 0.961 | 0.01305 | -0.055 | 73.607
6 | 1.02 | 0.01322 | -0.056 | 77.169
6.5 | 1.079 | 0.01351 | -0.056 | 79.868
7 | 1.137 | 0.01357 | -0.057 | 83.739
7.5 | 1.194 | 0.01381 | -0.057 | 86.453
8 | 1.25 | 0.0144 | -0.058 | 86.849
8.5 | 1.305 | 0.01478 | -0.058 | 88.299
9 | 1.359 | 0.01524 | -0.059 | 89.123
9.5 | 1.41 | 0.01526 | -0.059 | 92.404
10 | 1.456 | 0.01574 | -0.059 | 92.521
10.5 | 1.5 | 0.01642 | -0.06 | 91.343
11 | 1.541 | 0.01684 | -0.06 | 91.502
11.5 | 1.579 | 0.01753 | -0.061 | 90.046
12 | 1.613 | 0.01964 | -0.061 | 82.134
12.5 | 1.643 | 0.02044 | -0.062 | 80.399
13 | 1.67 | 0.02151 | -0.062 | 77.621
13.5 | 1.692 | 0.02251 | -0.063 | 75.177
14 | 1.647 | 0.02534 | -0.061 | 64.997
14.5 | 1.625 | 0.02764 | -0.061 | 58.795
15 | 1.596 | 0.03061 | -0.061 | 52.157
15.5 | 1.563 | 0.03359 | -0.061 | 46.526
16 | 1.477 | 0.05104 | -0.058 | 28.933
16.5 | 1.429 | 0.05826 | -0.057 | 24.522
17 | 1.375 | 0.06679 | -0.056 | 20.592
17.5 | 1.319 | 0.07654 | -0.056 | 17.239
18 | 1.263 | 0.08629 | -0.055 | 14.633
18.5 | 1.208 | 0.0946 | -0.054 | 12.767

## 124. Re 14M Mach 0.10 (2)
BIGFOIL.COM POLAR EXPORT
NM RETRO tip for 30% ailerons
NM RETRO tip for 30% ailerons |  |  |  | Cl Max: | 1.9729 | at alpha= | 18 | deg
XFOIL ncrit=9 |  |  |  | L/D Max: | 165.857 | at alpha= | 8 | deg
Re: | 14000000 |  |  | Cd Min: | 0.24633 | at alpha= | -20 | deg
Mach: | 0.1 |  |  | Cl=0 at alpha= | -2.3331 | deg
|  |  |  | @ Cl=0.1, Cd= | 0.0059586
|  |  |  | @ Cl=0.4, Cd= | 0.0056941
|  |  |  | @ Cl=0.6, Cd= | 0.0059404
alpha (deg) | Cl | Cd | Cm | Cl/Cd
-20 | -0.7686 | 0.24633 | 0.0686 | -3.1202
-19.5 | -0.7506 | 0.24046 | 0.0645 | -3.1215
-19 | -0.7326 | 0.23448 | 0.0605 | -3.1244
-18 | -0.8659 | 0.16394 | 0.0268 | -5.2818
-17.5 | -0.8862 | 0.15018 | 0.0193 | -5.9009
-17 | -0.9213 | 0.13401 | 0.0105 | -6.8749
-16.5 | -0.9775 | 0.11472 | 0 | -8.5207
-16 | -1.104 | 0.08508 | -0.0174 | -12.976
-15.5 | -1.2859 | 0.04638 | -0.0432 | -27.7253
-15 | -1.3365 | 0.02894 | -0.0608 | -46.1818
-14.5 | -1.321 | 0.02486 | -0.0598 | -53.1376
-14 | -1.2886 | 0.02208 | -0.0587 | -58.3605
-13.5 | -1.2485 | 0.0199 | -0.0577 | -62.7387
-13 | -1.204 | 0.01806 | -0.0568 | -66.6667
-12.5 | -1.1563 | 0.01649 | -0.0561 | -70.1213
-12 | -1.1034 | 0.01508 | -0.0561 | -73.1698
-11.5 | -1.0563 | 0.01398 | -0.0545 | -75.5579
-11 | -1.0047 | 0.01298 | -0.0537 | -77.4037
-10.5 | -0.9512 | 0.01206 | -0.0532 | -78.8723
-10 | -0.8963 | 0.01123 | -0.0529 | -79.813
-9.5 | -0.8406 | 0.01045 | -0.0526 | -80.4402
-9 | -0.7842 | 0.00974 | -0.0525 | -80.5133
-8.5 | -0.7272 | 0.00907 | -0.0524 | -80.1764
-8 | -0.6697 | 0.00848 | -0.0523 | -78.9741
-7.5 | -0.6118 | 0.0079 | -0.0523 | -77.443
-6.5 | -0.4949 | 0.007 | -0.0525 | -70.7
-6 | -0.4358 | 0.00686 | -0.0527 | -63.5277
-5.5 | -0.3766 | 0.00676 | -0.0529 | -55.7101
-5 | -0.3173 | 0.00667 | -0.0531 | -47.5712
-4.5 | -0.258 | 0.00658 | -0.0534 | -39.2097
-4 | -0.1986 | 0.00652 | -0.0537 | -30.4601
-3.5 | -0.1391 | 0.00642 | -0.054 | -21.6667
-3 | -0.0795 | 0.00634 | -0.0543 | -12.5394
-2.5 | -0.0199 | 0.00627 | -0.0546 | -3.1738
-2 | 0.0397 | 0.00624 | -0.0549 | 6.3622
-1.5 | 0.0994 | 0.00596 | -0.0553 | 16.6779
-1 | 0.1589 | 0.00582 | -0.0557 | 27.3024
-0.5 | 0.2186 | 0.00572 | -0.0562 | 38.2168
0 | 0.278 | 0.00568 | -0.0566 | 48.9437
0.5 | 0.3375 | 0.00566 | -0.057 | 59.629
1 | 0.397 | 0.00569 | -0.0574 | 69.7715
1.5 | 0.4561 | 0.00577 | -0.0578 | 79.0468
2 | 0.5153 | 0.00582 | -0.0582 | 88.5395
2.5 | 0.5744 | 0.00591 | -0.0585 | 97.1912
3 | 0.6334 | 0.00598 | -0.0589 | 105.9197
3.5 | 0.6922 | 0.00609 | -0.0592 | 113.6617
4 | 0.7509 | 0.00618 | -0.0596 | 121.5049
4.5 | 0.8093 | 0.0063 | -0.0599 | 128.4603
5 | 0.8676 | 0.00644 | -0.0602 | 134.7205
5.5 | 0.9258 | 0.00659 | -0.0605 | 140.4856
6.5 | 1.0414 | 0.00682 | -0.061 | 152.6979
7 | 1.0948 | 0.0067 | -0.0603 | 163.403
7.5 | 1.1522 | 0.00697 | -0.0604 | 165.3085
8 | 1.2091 | 0.00729 | -0.0605 | 165.8573
8.5 | 1.2652 | 0.00767 | -0.0605 | 164.9544
9 | 1.3211 | 0.00805 | -0.0604 | 164.1118
9.5 | 1.3766 | 0.00843 | -0.0603 | 163.2977
10 | 1.4312 | 0.0089 | -0.0601 | 160.809
10.5 | 1.4843 | 0.00949 | -0.0597 | 156.4067
11 | 1.5363 | 0.01016 | -0.0591 | 151.2106
11.5 | 1.5874 | 0.01086 | -0.0584 | 146.1694
12 | 1.6373 | 0.01161 | -0.0575 | 141.025
12.5 | 1.684 | 0.0126 | -0.0561 | 133.6508
13 | 1.7307 | 0.01348 | -0.0548 | 128.3902
13.5 | 1.776 | 0.01438 | -0.0533 | 123.5049
14 | 1.8115 | 0.01596 | -0.0503 | 113.5025
14.5 | 1.8511 | 0.01701 | -0.048 | 108.8242
15 | 1.8871 | 0.0181 | -0.0452 | 104.2597
15.5 | 1.9117 | 0.01936 | -0.0406 | 98.7448
16.5 | 1.9431 | 0.02299 | -0.0308 | 84.5194
17 | 1.957 | 0.02553 | -0.0274 | 76.6549
17.5 | 1.9675 | 0.02872 | -0.0247 | 68.5063
18 | 1.9729 | 0.03277 | -0.0228 | 60.2045
18.5 | 1.9716 | 0.03796 | -0.0218 | 51.9389
19 | 1.9618 | 0.04458 | -0.022 | 44.0063
19.5 | 1.9418 | 0.05311 | -0.0237 | 36.5619
20 | 1.9068 | 0.06433 | -0.0271 | 29.6409

## 125. Re 14M Mach 0.25 (1)
BIGFOIL.COM POLAR EXPORT
NM RETRO tip for 30% ailerons
NM RETRO tip for 30% ailerons |  |  |  | Cl Max: | 1.64 | at alpha= | 12.5 | deg
JavaFoil+Calcfoil stall+Eppler ext transition |  |  |  | L/D Max: | 90.787 | at alpha= | 9.5 | deg
Re: | 14000000 |  |  | Cd Min: | 0.01145 | at alpha= | 0 | deg
Mach: | 0.25 |  |  | Cl=0 at alpha= | -2.3175 | deg
|  |  |  | @ Cl=0.1, Cd= | 0.011849
|  |  |  | @ Cl=0.4, Cd= | 0.011588
|  |  |  | @ Cl=0.6, Cd= | 0.011981
alpha (deg) | Cl | Cd | Cm | Cl/Cd
-14.5 | -0.113 | 0.0815 | -0.027 | -1.39
-14 | -0.211 | 0.07279 | -0.028 | -2.903
-13.5 | -0.272 | 0.06724 | -0.029 | -4.048
-13 | -0.327 | 0.05895 | -0.031 | -5.544
-12.5 | -0.381 | 0.0463 | -0.033 | -8.237
-12 | -0.433 | 0.03597 | -0.035 | -12.033
-11.5 | -0.478 | 0.02929 | -0.036 | -16.314
-11 | -0.535 | 0.01869 | -0.039 | -28.643
-10.5 | -0.571 | 0.01613 | -0.041 | -35.422
-10 | -0.588 | 0.0154 | -0.041 | -38.187
-9.5 | -0.596 | 0.01467 | -0.042 | -40.645
-9 | -0.596 | 0.01438 | -0.042 | -41.416
-8.5 | -0.586 | 0.01399 | -0.043 | -41.901
-8 | -0.568 | 0.01366 | -0.043 | -41.581
-7.5 | -0.542 | 0.01336 | -0.044 | -40.587
-7 | -0.509 | 0.01303 | -0.044 | -39.06
-6.5 | -0.47 | 0.01266 | -0.045 | -37.089
-6 | -0.425 | 0.01249 | -0.045 | -33.991
-5.5 | -0.375 | 0.01232 | -0.046 | -30.436
-5 | -0.322 | 0.01211 | -0.046 | -26.552
-4.5 | -0.265 | 0.01209 | -0.047 | -21.945
-4 | -0.207 | 0.01189 | -0.047 | -17.375
-3.5 | -0.146 | 0.0118 | -0.048 | -12.405
-3 | -0.085 | 0.01192 | -0.048 | -7.117
-2.5 | -0.023 | 0.01184 | -0.049 | -1.902
-2 | 0.04 | 0.01182 | -0.049 | 3.406
-1.5 | 0.103 | 0.01185 | -0.05 | 8.711
-1 | 0.166 | 0.01191 | -0.05 | 13.954
-0.5 | 0.229 | 0.01196 | -0.051 | 19.157
0 | 0.296 | 0.01145 | -0.051 | 25.841
0.5 | 0.36 | 0.01155 | -0.052 | 31.138
1 | 0.423 | 0.01161 | -0.052 | 36.461
1.5 | 0.487 | 0.0118 | -0.053 | 41.256
2 | 0.55 | 0.01183 | -0.053 | 46.479
2.5 | 0.613 | 0.01202 | -0.054 | 51.007
3 | 0.676 | 0.01214 | -0.054 | 55.698
3.5 | 0.739 | 0.01234 | -0.055 | 59.894
4 | 0.801 | 0.01252 | -0.055 | 63.978
4.5 | 0.863 | 0.01273 | -0.056 | 67.789
5 | 0.925 | 0.01305 | -0.056 | 70.89
5.5 | 0.986 | 0.01317 | -0.057 | 74.881
6 | 1.047 | 0.01348 | -0.057 | 77.671
6.5 | 1.106 | 0.01378 | -0.058 | 80.31
7 | 1.165 | 0.0141 | -0.058 | 82.626
7.5 | 1.223 | 0.01416 | -0.059 | 86.41
8 | 1.28 | 0.01478 | -0.059 | 86.619
8.5 | 1.336 | 0.01493 | -0.06 | 89.475
9 | 1.389 | 0.01569 | -0.06 | 88.498
9.5 | 1.439 | 0.01585 | -0.061 | 90.787
10 | 1.484 | 0.01645 | -0.061 | 90.187
10.5 | 1.524 | 0.01728 | -0.062 | 88.195
11 | 1.561 | 0.0182 | -0.062 | 85.749
11.5 | 1.592 | 0.02025 | -0.063 | 78.637
12 | 1.619 | 0.02111 | -0.063 | 76.676
12.5 | 1.64 | 0.02219 | -0.064 | 73.902
13 | 1.607 | 0.02487 | -0.062 | 64.61
13.5 | 1.592 | 0.02833 | -0.062 | 56.215
14 | 1.561 | 0.03153 | -0.061 | 49.506
14.5 | 1.511 | 0.03541 | -0.061 | 42.665
15 | 1.441 | 0.04166 | -0.06 | 34.601
15.5 | 1.324 | 0.06477 | -0.056 | 20.444
16 | 1.239 | 0.07574 | -0.055 | 16.364
16.5 | 1.149 | 0.08655 | -0.054 | 13.279
17 | 1.053 | 0.09866 | -0.053 | 10.671
17.5 | 0.951 | 0.11147 | -0.052 | 8.534

## 126. Re 14M Mach 0.25 (2)
BIGFOIL.COM POLAR EXPORT
NM RETRO tip for 30% ailerons
NM RETRO tip for 30% ailerons |  |  |  | Cl Max: | 1.9462 | at alpha= | 16.5 | deg
XFOIL ncrit=9 |  |  |  | L/D Max: | 167.012 | at alpha= | 8 | deg
Re: | 14000000 |  |  | Cd Min: | 0.14216 | at alpha= | -15.5 | deg
Mach: | 0.25 |  |  | Cl=0 at alpha= | -2.3277 | deg
|  |  |  | @ Cl=0.1, Cd= | 0.0060101
|  |  |  | @ Cl=0.4, Cd= | 0.0057132
|  |  |  | @ Cl=0.6, Cd= | 0.0059564
alpha (deg) | Cl | Cd | Cm | Cl/Cd
-15.5 | -0.7853 | 0.14216 | 0.0138 | -5.5241
-15 | -0.8074 | 0.12862 | 0.0067 | -6.2774
-14.5 | -0.8393 | 0.11392 | -0.0011 | -7.3675
-14 | -0.8843 | 0.0978 | -0.0102 | -9.0419
-13.5 | -0.947 | 0.08011 | -0.0211 | -11.8212
-13 | -1.0221 | 0.06117 | -0.0335 | -16.7092
-12.5 | -1.0812 | 0.03942 | -0.0514 | -27.4277
-12 | -1.1063 | 0.02553 | -0.0648 | -43.3333
-11.5 | -1.0807 | 0.02059 | -0.0639 | -52.4866
-11 | -1.0395 | 0.01764 | -0.0621 | -58.9286
-10.5 | -0.9896 | 0.01548 | -0.0607 | -63.9276
-10 | -0.9354 | 0.01377 | -0.0596 | -67.9303
-9.5 | -0.8787 | 0.01237 | -0.0586 | -71.0348
-9 | -0.8204 | 0.01119 | -0.0578 | -73.3155
-8.5 | -0.7609 | 0.01018 | -0.0571 | -74.7446
-8 | -0.7006 | 0.00933 | -0.0565 | -75.0911
-7.5 | -0.6399 | 0.00854 | -0.0561 | -74.9297
-7 | -0.5786 | 0.00792 | -0.0558 | -73.0556
-6.5 | -0.5171 | 0.00738 | -0.0555 | -70.0678
-6 | -0.4552 | 0.007 | -0.0554 | -65.0286
-5.5 | -0.3931 | 0.00686 | -0.0554 | -57.3032
-5 | -0.331 | 0.00674 | -0.0555 | -49.1098
-4.5 | -0.269 | 0.00664 | -0.0556 | -40.512
-4 | -0.2071 | 0.00657 | -0.0557 | -31.5221
-3.5 | -0.1451 | 0.00648 | -0.0559 | -22.392
-3 | -0.0832 | 0.00637 | -0.0561 | -13.0612
-2.5 | -0.0213 | 0.0063 | -0.0563 | -3.381
-2 | 0.0405 | 0.00626 | -0.0566 | 6.4696
-1.5 | 0.1024 | 0.006 | -0.057 | 17.0667
-1 | 0.164 | 0.00585 | -0.0573 | 28.0342
-0.5 | 0.2258 | 0.00574 | -0.0577 | 39.338
0 | 0.2874 | 0.0057 | -0.0581 | 50.4211
0.5 | 0.349 | 0.00568 | -0.0585 | 61.4437
1 | 0.4105 | 0.00572 | -0.0589 | 71.7657
1.5 | 0.4718 | 0.00581 | -0.0592 | 81.2048
2 | 0.5331 | 0.00586 | -0.0596 | 90.9727
2.5 | 0.5944 | 0.00595 | -0.0599 | 99.8992
3 | 0.6557 | 0.00602 | -0.0602 | 108.9203
3.5 | 0.7167 | 0.00615 | -0.0605 | 116.5366
4 | 0.7777 | 0.00626 | -0.0607 | 124.2332
4.5 | 0.8386 | 0.00639 | -0.0609 | 131.2363
5 | 0.8994 | 0.00654 | -0.0611 | 137.5229
5.5 | 0.96 | 0.00673 | -0.0612 | 142.6449
6.5 | 1.0811 | 0.00699 | -0.0613 | 154.6638
7 | 1.1373 | 0.00689 | -0.0603 | 165.0653
7.5 | 1.1974 | 0.00722 | -0.0602 | 165.8449
8 | 1.2576 | 0.00753 | -0.0599 | 167.012
8.5 | 1.3171 | 0.00792 | -0.0596 | 166.3005
9 | 1.376 | 0.00836 | -0.0591 | 164.5933
9.5 | 1.4346 | 0.00882 | -0.0585 | 162.6531
10 | 1.4923 | 0.00936 | -0.0577 | 159.4338
10.5 | 1.548 | 0.01008 | -0.0566 | 153.5714
11 | 1.6022 | 0.01091 | -0.0552 | 146.8561
11.5 | 1.6549 | 0.0118 | -0.0536 | 140.2458
12 | 1.7038 | 0.01295 | -0.0514 | 131.5676
12.5 | 1.7534 | 0.01393 | -0.0492 | 125.8722
13 | 1.7905 | 0.01573 | -0.0453 | 113.8271
13.5 | 1.833 | 0.01691 | -0.0421 | 108.3974
14 | 1.8696 | 0.01815 | -0.0381 | 103.0083
14.5 | 1.8916 | 0.0196 | -0.0319 | 96.5102
15 | 1.9104 | 0.02157 | -0.0265 | 88.5675
15.5 | 1.9274 | 0.02412 | -0.0222 | 79.9088
16 | 1.9394 | 0.0275 | -0.0188 | 70.5236
16.5 | 1.9462 | 0.03185 | -0.0164 | 61.1052
17 | 1.9432 | 0.03765 | -0.0154 | 51.6122
17.5 | 1.9293 | 0.04529 | -0.016 | 42.5988
18 | 1.8999 | 0.05546 | -0.0186 | 34.2571
18.5 | 1.8539 | 0.06825 | -0.0229 | 27.1634
19 | 1.7894 | 0.08385 | -0.029 | 21.3405
19.5 | 1.7165 | 0.10107 | -0.0363 | 16.9833
20 | 1.6375 | 0.11994 | -0.0453 | 13.6527

## 127. Re 14M Mach 0.50 (1)
BIGFOIL.COM POLAR EXPORT
NM RETRO tip for 30% ailerons
NM RETRO tip for 30% ailerons |  |  |  | Cl Max: | 1.503 | at alpha= | 9.5 | deg
JavaFoil+Calcfoil stall+Eppler ext transition |  |  |  | L/D Max: | 82.119 | at alpha= | 8 | deg
Re: | 14000000 |  |  | Cd Min: | 0.01176 | at alpha= | 0 | deg
Mach: | 0.5 |  |  | Cl=0 at alpha= | -2.3214 | deg
|  |  |  | @ Cl=0.1, Cd= | 0.012097
|  |  |  | @ Cl=0.4, Cd= | 0.011799
|  |  |  | @ Cl=0.6, Cd= | 0.012236
alpha (deg) | Cl | Cd | Cm | Cl/Cd
-20 | -1.004 | 0.1856 | -0.024 | -5.408
-19.5 | -0.976 | 0.1839 | -0.024 | -5.305
-19 | -0.948 | 0.17106 | -0.024 | -5.54
-18.5 | -0.919 | 0.16313 | -0.024 | -5.635
-18 | -0.892 | 0.15362 | -0.024 | -5.809
-17.5 | -0.866 | 0.14134 | -0.025 | -6.129
-17 | -0.837 | 0.13642 | -0.024 | -6.138
-16.5 | -0.808 | 0.13343 | -0.024 | -6.058
-16 | -0.779 | 0.13117 | -0.024 | -5.941
-15.5 | -0.754 | 0.11834 | -0.025 | -6.368
-15 | -0.73 | 0.1036 | -0.027 | -7.048
-14.5 | -0.7 | 0.09982 | -0.026 | -7.017
-14 | -0.673 | 0.09244 | -0.027 | -7.283
-13.5 | -0.651 | 0.08189 | -0.029 | -7.947
-13 | -0.614 | 0.09116 | -0.026 | -6.734
-12.5 | -0.588 | 0.08306 | -0.028 | -7.08
-12 | -0.568 | 0.07013 | -0.031 | -8.097
-11.5 | -0.527 | 0.08195 | -0.026 | -6.429
-11 | -0.499 | 0.07708 | -0.027 | -6.478
-10.5 | -0.484 | 0.05862 | -0.033 | -8.257
-10 | -0.464 | 0.04817 | -0.036 | -9.633
-9.5 | -0.417 | 0.06187 | -0.03 | -6.746
-9 | -0.387 | 0.06103 | -0.029 | -6.345
-8.5 | -0.363 | 0.05264 | -0.033 | -6.9
-8 | -0.367 | 0.02534 | -0.044 | -14.495
-7.5 | -0.362 | 0.01563 | -0.049 | -23.146
-7 | -0.328 | 0.01469 | -0.049 | -22.296
-6.5 | -0.293 | 0.0141 | -0.05 | -20.776
-6 | -0.258 | 0.01362 | -0.05 | -18.95
-5.5 | -0.351 | 0.01311 | -0.051 | -26.761
-5 | -0.332 | 0.01279 | -0.052 | -25.965
-4.5 | -0.285 | 0.01252 | -0.052 | -22.749
-4 | -0.226 | 0.01239 | -0.053 | -18.254
-3.5 | -0.162 | 0.0122 | -0.053 | -13.268
-3 | -0.094 | 0.01233 | -0.054 | -7.647
-2.5 | -0.025 | 0.01194 | -0.054 | -2.103
-2 | 0.045 | 0.01194 | -0.055 | 3.764
-1.5 | 0.115 | 0.01214 | -0.055 | 9.501
-1 | 0.186 | 0.01212 | -0.056 | 15.333
-0.5 | 0.256 | 0.01212 | -0.057 | 21.141
0 | 0.331 | 0.01176 | -0.057 | 28.111
0.5 | 0.402 | 0.0118 | -0.058 | 34.034
1 | 0.473 | 0.01197 | -0.058 | 39.508
1.5 | 0.544 | 0.01214 | -0.059 | 44.756
2 | 0.614 | 0.01226 | -0.059 | 50.1
2.5 | 0.684 | 0.0125 | -0.06 | 54.744
3 | 0.754 | 0.01275 | -0.061 | 59.158
3.5 | 0.824 | 0.01301 | -0.061 | 63.299
4 | 0.893 | 0.01342 | -0.062 | 66.537
4.5 | 0.961 | 0.0137 | -0.062 | 70.106
5 | 1.028 | 0.01405 | -0.063 | 73.185
5.5 | 1.094 | 0.01436 | -0.063 | 76.18
6 | 1.159 | 0.01489 | -0.064 | 77.863
6.5 | 1.222 | 0.01538 | -0.065 | 79.421
7 | 1.282 | 0.01591 | -0.065 | 80.564
7.5 | 1.34 | 0.01651 | -0.066 | 81.141
8 | 1.394 | 0.01698 | -0.066 | 82.119
8.5 | 1.442 | 0.0179 | -0.067 | 80.547
9 | 1.481 | 0.0185 | -0.067 | 80.049
9.5 | 1.503 | 0.02005 | -0.068 | 74.983
10 | 1.454 | 0.02334 | -0.067 | 62.306
10.5 | 1.286 | 0.0376 | -0.062 | 34.195
11 | 0.823 | 0.05838 | -0.057 | 14.104
11.5 | 0.842 | 0.06674 | -0.055 | 12.616
12 | 0.863 | 0.07406 | -0.054 | 11.646
12.5 | 0.876 | 0.0855 | -0.051 | 10.25
13 | 0.904 | 0.09156 | -0.051 | 9.874
13.5 | 0.909 | 0.12038 | -0.043 | 7.554
14 | 0.941 | 0.12335 | -0.045 | 7.628
14.5 | 0.972 | 0.12718 | -0.047 | 7.641

## 128. Re 14M Mach 0.50 (2)
BIGFOIL.COM POLAR EXPORT
NM RETRO tip for 30% ailerons
NM RETRO tip for 30% ailerons |  |  |  | Cl Max: | 1.9692 | at alpha= | 11.5 | deg
XFOIL ncrit=9 |  |  |  | L/D Max: | 169.936 | at alpha= | 7 | deg
Re: | 14000000 |  |  | Cd Min: | 0.01572 | at alpha= | 11.5 | deg
Mach: | 0.5 |  |  | Cl=0 at alpha= | -99 | deg
|  |  |  | @ Cl=0.1, Cd= | 0.00581
|  |  |  | @ Cl=0.4, Cd= | 0.0058298
|  |  |  | @ Cl=0.6, Cd= | 0.0060702
alpha (deg) | Cl | Cd | Cm | Cl/Cd
0 | 0.3297 | 0.00581 | -0.0648 | 56.747
0.5 | 0.4007 | 0.00583 | -0.0651 | 68.7307
1 | 0.4719 | 0.00589 | -0.0652 | 80.1188
1.5 | 0.543 | 0.00599 | -0.0654 | 90.6511
2 | 0.6141 | 0.00609 | -0.0654 | 100.8374
2.5 | 0.6855 | 0.00622 | -0.0654 | 110.209
3 | 0.7572 | 0.00634 | -0.0654 | 119.4322
3.5 | 0.8289 | 0.00652 | -0.0651 | 127.1319
4 | 0.9008 | 0.00672 | -0.0648 | 134.0476
4.5 | 0.9732 | 0.00692 | -0.0643 | 140.6358
5 | 1.0461 | 0.00712 | -0.0636 | 146.9242
5.5 | 1.1193 | 0.00739 | -0.0627 | 151.4614
6 | 1.1929 | 0.00767 | -0.0615 | 155.528
6.5 | 1.2673 | 0.00783 | -0.0602 | 161.8519
7 | 1.3374 | 0.00787 | -0.0575 | 169.9365
7.5 | 1.4125 | 0.00834 | -0.0554 | 169.3645
8 | 1.4891 | 0.00877 | -0.0531 | 169.7948
8.5 | 1.5647 | 0.00936 | -0.0502 | 167.1688
9 | 1.6407 | 0.00998 | -0.0469 | 164.3988
10 | 1.7902 | 0.01154 | -0.0383 | 155.13
11 | 1.9138 | 0.0144 | -0.0252 | 132.9028
11.5 | 1.9692 | 0.01572 | -0.0168 | 125.2672

## 129. Re 16M Mach 0.00 (1)
BIGFOIL.COM POLAR EXPORT
NM RETRO tip for 30% ailerons
NM RETRO tip for 30% ailerons |  |  |  | Cl Max: | 1.703 | at alpha= | 14 | deg
JavaFoil+Calcfoil stall+Eppler ext transition |  |  |  | L/D Max: | 93.792 | at alpha= | 10 | deg
Re: | 16000000 |  |  | Cd Min: | 0.01135 | at alpha= | 0 | deg
Mach: | 0 |  |  | Cl=0 at alpha= | -2.3197 | deg
|  |  |  | @ Cl=0.1, Cd= | 0.01168
|  |  |  | @ Cl=0.4, Cd= | 0.011469
|  |  |  | @ Cl=0.6, Cd= | 0.011859
alpha (deg) | Cl | Cd | Cm | Cl/Cd
-16.5 | -0.506 | 0.0839 | -0.027 | -6.037
-16 | -0.527 | 0.07496 | -0.028 | -7.03
-15.5 | -0.546 | 0.06798 | -0.028 | -8.037
-15 | -0.567 | 0.06001 | -0.029 | -9.444
-14.5 | -0.588 | 0.05168 | -0.031 | -11.376
-14 | -0.608 | 0.04481 | -0.032 | -13.557
-13.5 | -0.627 | 0.03801 | -0.033 | -16.5
-13 | -0.649 | 0.0304 | -0.034 | -21.347
-12.5 | -0.67 | 0.02388 | -0.036 | -28.067
-12 | -0.706 | 0.01655 | -0.038 | -42.697
-11.5 | -0.708 | 0.01592 | -0.039 | -44.439
-11 | -0.705 | 0.01523 | -0.039 | -46.282
-10.5 | -0.697 | 0.01487 | -0.04 | -46.889
-10 | -0.685 | 0.01436 | -0.04 | -47.737
-9.5 | -0.669 | 0.01394 | -0.041 | -47.96
-9 | -0.647 | 0.0137 | -0.041 | -47.196
-8.5 | -0.62 | 0.01342 | -0.041 | -46.201
-8 | -0.588 | 0.01315 | -0.042 | -44.742
-7.5 | -0.552 | 0.01279 | -0.042 | -43.173
-7 | -0.512 | 0.01275 | -0.043 | -40.122
-6.5 | -0.467 | 0.01241 | -0.043 | -37.648
-6 | -0.419 | 0.01227 | -0.044 | -34.168
-5.5 | -0.368 | 0.01211 | -0.044 | -30.387
-5 | -0.314 | 0.01193 | -0.045 | -26.356
-4.5 | -0.258 | 0.01191 | -0.045 | -21.695
-4 | -0.201 | 0.01175 | -0.046 | -17.107
-3.5 | -0.142 | 0.01184 | -0.046 | -11.997
-3 | -0.082 | 0.0118 | -0.047 | -6.976
-2.5 | -0.022 | 0.01173 | -0.047 | -1.863
-2 | 0.039 | 0.01166 | -0.048 | 3.346
-1.5 | 0.1 | 0.01168 | -0.048 | 8.564
-1 | 0.161 | 0.01164 | -0.049 | 13.844
-0.5 | 0.222 | 0.01179 | -0.049 | 18.837
0 | 0.287 | 0.01135 | -0.05 | 25.242
0.5 | 0.348 | 0.01136 | -0.05 | 30.653
1 | 0.41 | 0.01149 | -0.051 | 35.66
1.5 | 0.471 | 0.01158 | -0.051 | 40.701
2 | 0.533 | 0.01169 | -0.052 | 45.572
2.5 | 0.594 | 0.01185 | -0.052 | 50.11
3 | 0.655 | 0.01194 | -0.052 | 54.854
3.5 | 0.716 | 0.01213 | -0.053 | 59.002
4 | 0.776 | 0.01219 | -0.053 | 63.698
4.5 | 0.837 | 0.01255 | -0.054 | 66.649
5 | 0.897 | 0.01269 | -0.054 | 70.625
5.5 | 0.956 | 0.01287 | -0.055 | 74.298
6 | 1.015 | 0.01306 | -0.055 | 77.755
6.5 | 1.074 | 0.01338 | -0.056 | 80.257
7 | 1.131 | 0.01342 | -0.056 | 84.305
7.5 | 1.188 | 0.01363 | -0.057 | 87.163
8 | 1.245 | 0.01418 | -0.057 | 87.773
8.5 | 1.3 | 0.01432 | -0.058 | 90.786
9 | 1.353 | 0.01501 | -0.058 | 90.15
9.5 | 1.404 | 0.01542 | -0.059 | 91.057
10 | 1.451 | 0.01547 | -0.059 | 93.792
10.5 | 1.495 | 0.01613 | -0.06 | 92.722
11 | 1.537 | 0.01649 | -0.06 | 93.216
11.5 | 1.575 | 0.01836 | -0.061 | 85.823
12 | 1.611 | 0.01913 | -0.061 | 84.182
12.5 | 1.642 | 0.01988 | -0.062 | 82.613
13 | 1.67 | 0.02082 | -0.062 | 80.242
13.5 | 1.695 | 0.02168 | -0.063 | 78.163
14 | 1.703 | 0.02274 | -0.063 | 74.906
14.5 | 1.645 | 0.02573 | -0.061 | 63.918
15 | 1.621 | 0.02812 | -0.061 | 57.646
15.5 | 1.589 | 0.03138 | -0.061 | 50.639
16 | 1.515 | 0.04546 | -0.059 | 33.32
16.5 | 1.471 | 0.05173 | -0.058 | 28.439
17 | 1.421 | 0.05999 | -0.057 | 23.695
17.5 | 1.369 | 0.0692 | -0.056 | 19.787
18 | 1.317 | 0.07845 | -0.056 | 16.788
18.5 | 1.267 | 0.08625 | -0.055 | 14.691
19 | 1.215 | 0.09519 | -0.055 | 12.762

## 130. Re 16M Mach 0.00 (2)
BIGFOIL.COM POLAR EXPORT
NM RETRO tip for 30% ailerons
NM RETRO tip for 30% ailerons |  |  |  | Cl Max: | 1.9999 | at alpha= | 18.5 | deg
XFOIL ncrit=9 |  |  |  | L/D Max: | 168.75 | at alpha= | 8 | deg
Re: | 16000000 |  |  | Cd Min: | 0.05216 | at alpha= | 20 | deg
Mach: | 0 |  |  | Cl=0 at alpha= | -2.3339 | deg
|  |  |  | @ Cl=0.1, Cd= | 0.0059168
|  |  |  | @ Cl=0.4, Cd= | 0.0056555
|  |  |  | @ Cl=0.6, Cd= | 0.0058642
alpha (deg) | Cl | Cd | Cm | Cl/Cd
-6.5 | -0.4914 | 0.0069 | -0.0519 | -71.2174
-6 | -0.4328 | 0.00676 | -0.0522 | -64.0237
-5.5 | -0.374 | 0.00665 | -0.0524 | -56.2406
-5 | -0.3152 | 0.00657 | -0.0527 | -47.9756
-4.5 | -0.2563 | 0.00649 | -0.053 | -39.4915
-4 | -0.1973 | 0.00642 | -0.0533 | -30.7321
-3.5 | -0.1381 | 0.00633 | -0.0537 | -21.8167
-3 | -0.0789 | 0.00626 | -0.054 | -12.6038
-2.5 | -0.0197 | 0.00619 | -0.0543 | -3.1826
-2 | 0.0396 | 0.00614 | -0.0547 | 6.4495
-1.5 | 0.0988 | 0.00592 | -0.0551 | 16.6892
-1 | 0.1581 | 0.00576 | -0.0555 | 27.4479
-0.5 | 0.2173 | 0.00567 | -0.0559 | 38.3245
0 | 0.2765 | 0.00563 | -0.0563 | 49.1119
0.5 | 0.3356 | 0.0056 | -0.0568 | 59.9286
1 | 0.3946 | 0.00565 | -0.0571 | 69.8407
1.5 | 0.4535 | 0.00571 | -0.0575 | 79.4221
2 | 0.5124 | 0.00576 | -0.0579 | 88.9583
2.5 | 0.5712 | 0.00582 | -0.0583 | 98.1443
3 | 0.6298 | 0.00591 | -0.0587 | 106.5651
3.5 | 0.6881 | 0.00603 | -0.0591 | 114.1128
4 | 0.7465 | 0.00612 | -0.0594 | 121.9771
4.5 | 0.8046 | 0.00623 | -0.0598 | 129.1493
5 | 0.8625 | 0.00635 | -0.0601 | 135.8268
5.5 | 0.9202 | 0.00651 | -0.0604 | 141.3518
6 | 0.9777 | 0.00668 | -0.0607 | 146.3623
6.5 | 1.0351 | 0.00679 | -0.061 | 152.4448
7 | 1.0919 | 0.00686 | -0.0613 | 159.1691
7.5 | 1.145 | 0.00684 | -0.0606 | 167.3977
8 | 1.2015 | 0.00712 | -0.0608 | 168.75
8.5 | 1.2574 | 0.00746 | -0.0608 | 168.5523
9 | 1.3127 | 0.00784 | -0.0609 | 167.4362
9.5 | 1.3674 | 0.00826 | -0.0608 | 165.5448
10 | 1.4215 | 0.0087 | -0.0607 | 163.3908
10.5 | 1.4739 | 0.00933 | -0.0603 | 157.9743
11 | 1.5261 | 0.00989 | -0.0599 | 154.3074
11.5 | 1.5767 | 0.01057 | -0.0593 | 149.1675
12 | 1.6259 | 0.01135 | -0.0585 | 143.2511
12.5 | 1.6729 | 0.01226 | -0.0574 | 136.4519
13 | 1.7206 | 0.01299 | -0.0565 | 132.4557
13.5 | 1.7658 | 0.01388 | -0.0552 | 127.219
14 | 1.8035 | 0.01529 | -0.0528 | 117.9529
14.5 | 1.8446 | 0.01624 | -0.0509 | 113.5837
15 | 1.8833 | 0.01722 | -0.0487 | 109.367
15.5 | 1.9164 | 0.01834 | -0.0457 | 104.4929
16 | 1.9362 | 0.01963 | -0.0405 | 98.6347
16.5 | 1.9536 | 0.02117 | -0.0357 | 92.2815
17 | 1.9702 | 0.02313 | -0.0318 | 85.1794
17.5 | 1.9843 | 0.02559 | -0.0286 | 77.542
18 | 1.9945 | 0.02871 | -0.026 | 69.4706
18.5 | 1.9999 | 0.03264 | -0.0242 | 61.2714
19 | 1.9997 | 0.03757 | -0.0232 | 53.226
19.5 | 1.9904 | 0.04395 | -0.0232 | 45.2878
20 | 1.9715 | 0.05216 | -0.0247 | 37.7972

## 131. Re 16M Mach 0.10 (1)
BIGFOIL.COM POLAR EXPORT
NM RETRO tip for 30% ailerons
NM RETRO tip for 30% ailerons |  |  |  | Cl Max: | 1.692 | at alpha= | 13.5 | deg
JavaFoil+Calcfoil stall+Eppler ext transition |  |  |  | L/D Max: | 93.485 | at alpha= | 10 | deg
Re: | 16000000 |  |  | Cd Min: | 0.01132 | at alpha= | 0 | deg
Mach: | 0.1 |  |  | Cl=0 at alpha= | -2.3197 | deg
|  |  |  | @ Cl=0.1, Cd= | 0.01169
|  |  |  | @ Cl=0.4, Cd= | 0.011495
|  |  |  | @ Cl=0.6, Cd= | 0.011818
alpha (deg) | Cl | Cd | Cm | Cl/Cd
-16 | -0.477 | 0.07963 | -0.027 | -5.993
-15.5 | -0.5 | 0.07173 | -0.028 | -6.964
-15 | -0.522 | 0.06442 | -0.029 | -8.097
-14.5 | -0.544 | 0.05719 | -0.03 | -9.508
-14 | -0.569 | 0.04725 | -0.032 | -12.049
-13.5 | -0.589 | 0.04225 | -0.032 | -13.94
-13 | -0.614 | 0.0336 | -0.034 | -18.272
-12.5 | -0.638 | 0.02644 | -0.035 | -24.123
-12 | -0.683 | 0.01681 | -0.038 | -40.628
-11.5 | -0.688 | 0.01614 | -0.039 | -42.631
-11 | -0.689 | 0.01546 | -0.039 | -44.548
-10.5 | -0.685 | 0.015 | -0.04 | -45.645
-10 | -0.675 | 0.01447 | -0.04 | -46.693
-9.5 | -0.661 | 0.01404 | -0.041 | -47.086
-9 | -0.642 | 0.01374 | -0.041 | -46.709
-8.5 | -0.617 | 0.01345 | -0.042 | -45.859
-8 | -0.587 | 0.0132 | -0.042 | -44.43
-7.5 | -0.552 | 0.01281 | -0.043 | -43.062
-7 | -0.512 | 0.01277 | -0.043 | -40.075
-6.5 | -0.468 | 0.01239 | -0.044 | -37.754
-6 | -0.42 | 0.01225 | -0.044 | -34.297
-5.5 | -0.369 | 0.01209 | -0.044 | -30.534
-5 | -0.316 | 0.01198 | -0.045 | -26.335
-4.5 | -0.26 | 0.01188 | -0.045 | -21.849
-4 | -0.202 | 0.01177 | -0.046 | -17.155
-3.5 | -0.143 | 0.01187 | -0.046 | -12.031
-3 | -0.083 | 0.01181 | -0.047 | -7.004
-2.5 | -0.022 | 0.01174 | -0.047 | -1.87
-2 | 0.039 | 0.01167 | -0.048 | 3.359
-1.5 | 0.101 | 0.01169 | -0.048 | 8.602
-1 | 0.162 | 0.01168 | -0.049 | 13.862
-0.5 | 0.223 | 0.01179 | -0.049 | 18.932
0 | 0.288 | 0.01132 | -0.05 | 25.441
0.5 | 0.35 | 0.01139 | -0.05 | 30.737
1 | 0.412 | 0.01152 | -0.051 | 35.762
1.5 | 0.474 | 0.01161 | -0.051 | 40.799
2 | 0.535 | 0.01173 | -0.052 | 45.659
2.5 | 0.597 | 0.01181 | -0.052 | 50.531
3 | 0.658 | 0.01198 | -0.053 | 54.928
3.5 | 0.719 | 0.01217 | -0.053 | 59.105
4 | 0.78 | 0.01221 | -0.054 | 63.901
4.5 | 0.841 | 0.01258 | -0.054 | 66.815
5 | 0.901 | 0.01272 | -0.055 | 70.806
5.5 | 0.961 | 0.01291 | -0.055 | 74.428
6 | 1.02 | 0.0131 | -0.056 | 77.884
6.5 | 1.079 | 0.01342 | -0.056 | 80.367
7 | 1.137 | 0.01347 | -0.057 | 84.356
7.5 | 1.194 | 0.01369 | -0.057 | 87.2
8 | 1.25 | 0.0142 | -0.058 | 88.059
8.5 | 1.305 | 0.01439 | -0.058 | 90.727
9 | 1.359 | 0.01484 | -0.059 | 91.583
9.5 | 1.41 | 0.01554 | -0.059 | 90.741
10 | 1.456 | 0.01558 | -0.059 | 93.485
10.5 | 1.5 | 0.01626 | -0.06 | 92.297
11 | 1.541 | 0.01667 | -0.06 | 92.473
11.5 | 1.579 | 0.01854 | -0.061 | 85.176
12 | 1.613 | 0.01934 | -0.061 | 83.399
12.5 | 1.643 | 0.02012 | -0.062 | 81.688
13 | 1.67 | 0.02112 | -0.062 | 79.062
13.5 | 1.692 | 0.02207 | -0.063 | 76.703
14 | 1.658 | 0.0242 | -0.062 | 68.528
14.5 | 1.631 | 0.02669 | -0.061 | 61.097
15 | 1.601 | 0.02952 | -0.061 | 54.235
15.5 | 1.566 | 0.03282 | -0.061 | 47.706
16 | 1.482 | 0.04927 | -0.058 | 30.07
16.5 | 1.434 | 0.05609 | -0.058 | 25.56
17 | 1.378 | 0.06527 | -0.057 | 21.113
17.5 | 1.322 | 0.07491 | -0.056 | 17.644
18 | 1.268 | 0.08239 | -0.055 | 15.394
18.5 | 1.211 | 0.09198 | -0.055 | 13.165

## 132. Re 16M Mach 0.10 (2)
BIGFOIL.COM POLAR EXPORT
NM RETRO tip for 30% ailerons
NM RETRO tip for 30% ailerons |  |  |  | Cl Max: | 1.992 | at alpha= | 18.5 | deg
XFOIL ncrit=9 |  |  |  | L/D Max: | 169.022 | at alpha= | 8 | deg
Re: | 16000000 |  |  | Cd Min: | 0.05981 | at alpha= | 20 | deg
Mach: | 0.1 |  |  | Cl=0 at alpha= | -2.3325 | deg
|  |  |  | @ Cl=0.1, Cd= | 0.0059284
|  |  |  | @ Cl=0.4, Cd= | 0.0056625
|  |  |  | @ Cl=0.6, Cd= | 0.0058684
alpha (deg) | Cl | Cd | Cm | Cl/Cd
-6.5 | -0.4954 | 0.00693 | -0.0525 | -71.4863
-6 | -0.4362 | 0.00678 | -0.0527 | -64.3363
-5.5 | -0.377 | 0.00667 | -0.0529 | -56.5217
-5 | -0.3177 | 0.00659 | -0.0531 | -48.2094
-4.5 | -0.2582 | 0.00649 | -0.0534 | -39.7843
-4 | -0.1988 | 0.00643 | -0.0537 | -30.9176
-3.5 | -0.1392 | 0.00634 | -0.054 | -21.9558
-3 | -0.0796 | 0.00626 | -0.0543 | -12.7157
-2.5 | -0.02 | 0.0062 | -0.0546 | -3.2258
-2 | 0.0397 | 0.00615 | -0.055 | 6.4553
-1.5 | 0.0994 | 0.00593 | -0.0554 | 16.7622
-1 | 0.159 | 0.00577 | -0.0558 | 27.5563
-0.5 | 0.2186 | 0.00568 | -0.0562 | 38.4859
0 | 0.2782 | 0.00563 | -0.0566 | 49.4139
0.5 | 0.3376 | 0.00561 | -0.057 | 60.1783
1.5 | 0.4564 | 0.00571 | -0.0578 | 79.9299
2 | 0.5156 | 0.00576 | -0.0582 | 89.5139
2.5 | 0.5748 | 0.00583 | -0.0586 | 98.5935
3 | 0.6338 | 0.00592 | -0.0589 | 107.0608
3.5 | 0.6925 | 0.00604 | -0.0593 | 114.6523
4 | 0.7513 | 0.00613 | -0.0596 | 122.5612
4.5 | 0.8099 | 0.00624 | -0.06 | 129.7917
5 | 0.8682 | 0.00637 | -0.0603 | 136.2951
5.5 | 0.9264 | 0.00653 | -0.0606 | 141.8683
6 | 0.9843 | 0.0067 | -0.0608 | 146.9104
6.5 | 1.0422 | 0.00682 | -0.0611 | 152.8152
7 | 1.0996 | 0.00688 | -0.0613 | 159.8256
7.5 | 1.1531 | 0.00688 | -0.0606 | 167.6017
8 | 1.2102 | 0.00716 | -0.0607 | 169.0223
8.5 | 1.2666 | 0.00751 | -0.0607 | 168.6551
9 | 1.3225 | 0.00789 | -0.0607 | 167.6172
9.5 | 1.3778 | 0.00831 | -0.0605 | 165.8002
10 | 1.4325 | 0.00877 | -0.0603 | 163.3409
10.5 | 1.4853 | 0.00942 | -0.0598 | 157.6752
11 | 1.5379 | 0.01002 | -0.0593 | 153.483
11.5 | 1.5891 | 0.01071 | -0.0586 | 148.3754
12 | 1.6378 | 0.01161 | -0.0575 | 141.068
12.5 | 1.686 | 0.01245 | -0.0564 | 135.4217
13 | 1.7333 | 0.01329 | -0.0552 | 130.4214
13.5 | 1.7773 | 0.01431 | -0.0534 | 124.1999
14 | 1.8155 | 0.01569 | -0.0509 | 115.7106
14.5 | 1.8568 | 0.01663 | -0.0488 | 111.6536
15 | 1.8935 | 0.01773 | -0.0461 | 106.7964
15.5 | 1.9217 | 0.01896 | -0.0421 | 101.3555
16 | 1.9384 | 0.02037 | -0.0364 | 95.1595
16.5 | 1.9559 | 0.02218 | -0.032 | 88.183
17 | 1.9714 | 0.02448 | -0.0284 | 80.531
17.5 | 1.9834 | 0.02741 | -0.0255 | 72.3605
18 | 1.9907 | 0.03113 | -0.0233 | 63.948
18.5 | 1.992 | 0.03583 | -0.0219 | 55.5959
19 | 1.985 | 0.04191 | -0.0217 | 47.3634
19.5 | 1.969 | 0.04971 | -0.0228 | 39.6097
20 | 1.9398 | 0.05981 | -0.0254 | 32.4327

## 133. Re 16M Mach 0.25 (1)
BIGFOIL.COM POLAR EXPORT
NM RETRO tip for 30% ailerons
NM RETRO tip for 30% ailerons |  |  |  | Cl Max: | 1.64 | at alpha= | 12.5 | deg
JavaFoil+Calcfoil stall+Eppler ext transition |  |  |  | L/D Max: | 90.872 | at alpha= | 10 | deg
Re: | 16000000 |  |  | Cd Min: | 0.01138 | at alpha= | 0 | deg
Mach: | 0.25 |  |  | Cl=0 at alpha= | -2.3175 | deg
|  |  |  | @ Cl=0.1, Cd= | 0.011758
|  |  |  | @ Cl=0.4, Cd= | 0.011498
|  |  |  | @ Cl=0.6, Cd= | 0.011897
alpha (deg) | Cl | Cd | Cm | Cl/Cd
-14.5 | -0.114 | 0.07967 | -0.027 | -1.426
-14 | -0.212 | 0.07084 | -0.029 | -2.992
-13.5 | -0.273 | 0.06606 | -0.029 | -4.129
-13 | -0.328 | 0.05684 | -0.031 | -5.773
-12.5 | -0.384 | 0.04371 | -0.033 | -8.777
-12 | -0.435 | 0.0343 | -0.035 | -12.678
-11.5 | -0.481 | 0.02733 | -0.037 | -17.608
-11 | -0.546 | 0.01647 | -0.04 | -33.163
-10.5 | -0.571 | 0.01583 | -0.041 | -36.095
-10 | -0.588 | 0.01516 | -0.041 | -38.805
-9.5 | -0.597 | 0.01451 | -0.042 | -41.118
-9 | -0.596 | 0.01428 | -0.042 | -41.718
-8.5 | -0.586 | 0.01383 | -0.043 | -42.382
-8 | -0.568 | 0.0135 | -0.043 | -42.093
-7.5 | -0.542 | 0.01327 | -0.044 | -40.867
-7 | -0.509 | 0.01295 | -0.044 | -39.328
-6.5 | -0.47 | 0.01253 | -0.045 | -37.468
-6 | -0.425 | 0.01236 | -0.045 | -34.354
-5.5 | -0.375 | 0.01222 | -0.046 | -30.694
-5 | -0.322 | 0.01202 | -0.046 | -26.759
-4.5 | -0.265 | 0.01196 | -0.047 | -22.189
-4 | -0.207 | 0.01185 | -0.047 | -17.435
-3.5 | -0.146 | 0.01187 | -0.048 | -12.326
-3 | -0.085 | 0.0118 | -0.048 | -7.186
-2.5 | -0.023 | 0.01173 | -0.049 | -1.921
-2 | 0.04 | 0.01171 | -0.049 | 3.439
-1.5 | 0.103 | 0.01176 | -0.05 | 8.778
-1 | 0.166 | 0.01174 | -0.05 | 14.16
-0.5 | 0.229 | 0.01188 | -0.051 | 19.295
0 | 0.296 | 0.01138 | -0.051 | 25.994
0.5 | 0.36 | 0.01146 | -0.052 | 31.389
1 | 0.423 | 0.01152 | -0.052 | 36.741
1.5 | 0.487 | 0.0117 | -0.053 | 41.585
2 | 0.55 | 0.01177 | -0.053 | 46.718
2.5 | 0.613 | 0.01193 | -0.054 | 51.377
3 | 0.676 | 0.01213 | -0.054 | 55.756
3.5 | 0.739 | 0.01233 | -0.055 | 59.916
4 | 0.801 | 0.0125 | -0.055 | 64.124
4.5 | 0.863 | 0.01274 | -0.056 | 67.776
5 | 0.925 | 0.01285 | -0.056 | 71.958
5.5 | 0.986 | 0.01316 | -0.057 | 74.931
6 | 1.047 | 0.01337 | -0.057 | 78.31
6.5 | 1.106 | 0.01367 | -0.058 | 80.935
7 | 1.165 | 0.01399 | -0.058 | 83.316
7.5 | 1.223 | 0.01403 | -0.059 | 87.224
8 | 1.28 | 0.01466 | -0.059 | 87.348
8.5 | 1.336 | 0.01479 | -0.06 | 90.337
9 | 1.389 | 0.01533 | -0.06 | 90.625
9.5 | 1.439 | 0.01613 | -0.061 | 89.249
10 | 1.484 | 0.01633 | -0.061 | 90.872
10.5 | 1.524 | 0.01711 | -0.062 | 89.076
11 | 1.561 | 0.018 | -0.062 | 86.695
11.5 | 1.592 | 0.01992 | -0.063 | 79.932
12 | 1.619 | 0.02088 | -0.063 | 77.519
12.5 | 1.64 | 0.02194 | -0.064 | 74.733
13 | 1.618 | 0.02387 | -0.063 | 67.773
13.5 | 1.598 | 0.02735 | -0.062 | 58.411
14 | 1.566 | 0.03042 | -0.061 | 51.473
14.5 | 1.516 | 0.03402 | -0.061 | 44.555
15 | 1.448 | 0.03971 | -0.06 | 36.465
15.5 | 1.328 | 0.06273 | -0.057 | 21.171
16 | 1.242 | 0.07366 | -0.055 | 16.867
16.5 | 1.151 | 0.08506 | -0.054 | 13.531
17 | 1.055 | 0.09622 | -0.053 | 10.967
17.5 | 0.954 | 0.10846 | -0.052 | 8.796

## 134. Re 16M Mach 0.25 (2)
BIGFOIL.COM POLAR EXPORT
NM RETRO tip for 30% ailerons
NM RETRO tip for 30% ailerons |  |  |  | Cl Max: | 1.9603 | at alpha= | 16.5 | deg
XFOIL ncrit=9 |  |  |  | L/D Max: | 169.167 | at alpha= | 8 | deg
Re: | 16000000 |  |  | Cd Min: | 0.2194 | at alpha= | -17.5 | deg
Mach: | 0.25 |  |  | Cl=0 at alpha= | -2.3271 | deg
|  |  |  | @ Cl=0.1, Cd= | 0.0059781
|  |  |  | @ Cl=0.4, Cd= | 0.0056714
|  |  |  | @ Cl=0.6, Cd= | 0.0058985
alpha (deg) | Cl | Cd | Cm | Cl/Cd
-17.5 | -0.6869 | 0.2194 | 0.0506 | -3.1308
-16 | -0.7737 | 0.15437 | 0.0202 | -5.012
-15.5 | -0.7892 | 0.14143 | 0.0134 | -5.5801
-15 | -0.8089 | 0.12841 | 0.0067 | -6.2994
-14.5 | -0.8395 | 0.11395 | -0.001 | -7.3673
-14 | -0.8836 | 0.09798 | -0.0099 | -9.0182
-13.5 | -0.9472 | 0.08015 | -0.0209 | -11.8178
-13 | -1.0356 | 0.05924 | -0.0348 | -17.4814
-12.5 | -1.1174 | 0.03171 | -0.0634 | -35.2381
-12 | -1.1105 | 0.02457 | -0.0655 | -45.1974
-11.5 | -1.082 | 0.02076 | -0.0635 | -52.1195
-11 | -1.0386 | 0.01795 | -0.062 | -57.8607
-10.5 | -0.9883 | 0.0158 | -0.0607 | -62.5506
-10 | -0.9342 | 0.01411 | -0.0596 | -66.2084
-9.5 | -0.8777 | 0.01269 | -0.0586 | -69.1647
-9 | -0.8194 | 0.01152 | -0.0578 | -71.1285
-8.5 | -0.7601 | 0.01051 | -0.0571 | -72.3216
-8 | -0.7 | 0.00964 | -0.0566 | -72.6141
-6 | -0.4556 | 0.00692 | -0.0554 | -65.8382
-5.5 | -0.3935 | 0.00676 | -0.0554 | -58.2101
-5 | -0.3314 | 0.00666 | -0.0555 | -49.7598
-4.5 | -0.2693 | 0.00655 | -0.0556 | -41.1145
-4 | -0.2073 | 0.00647 | -0.0557 | -32.0402
-3.5 | -0.1453 | 0.00638 | -0.0559 | -22.7743
-3 | -0.0833 | 0.0063 | -0.0561 | -13.2222
-2.5 | -0.0214 | 0.00622 | -0.0564 | -3.4405
-2 | 0.0405 | 0.00618 | -0.0567 | 6.5534
-1.5 | 0.1024 | 0.00597 | -0.057 | 17.1524
-1 | 0.1641 | 0.00579 | -0.0574 | 28.342
-0.5 | 0.2259 | 0.00569 | -0.0578 | 39.7012
0 | 0.2875 | 0.00566 | -0.0581 | 50.7951
0.5 | 0.3491 | 0.00563 | -0.0585 | 62.0071
1 | 0.4106 | 0.00568 | -0.0589 | 72.2887
1.5 | 0.472 | 0.00575 | -0.0592 | 82.087
2 | 0.5334 | 0.00582 | -0.0596 | 91.6495
2.5 | 0.5948 | 0.00589 | -0.0599 | 100.9847
3 | 0.6559 | 0.00599 | -0.0602 | 109.4992
3.5 | 0.717 | 0.00613 | -0.0605 | 116.9657
4 | 0.778 | 0.00624 | -0.0608 | 124.6795
4.5 | 0.839 | 0.00636 | -0.061 | 131.9182
5 | 0.9 | 0.00649 | -0.0612 | 138.6749
5.5 | 0.9608 | 0.00664 | -0.0613 | 144.6988
6 | 1.0214 | 0.00683 | -0.0614 | 149.5461
7 | 1.1424 | 0.00703 | -0.0614 | 162.5036
7.5 | 1.1987 | 0.00709 | -0.0604 | 169.0691
8 | 1.2586 | 0.00744 | -0.0601 | 169.1667
8.5 | 1.3184 | 0.0078 | -0.0598 | 169.0256
9 | 1.3777 | 0.0082 | -0.0593 | 168.0122
9.5 | 1.4365 | 0.00864 | -0.0588 | 166.2616
10 | 1.4941 | 0.0092 | -0.058 | 162.4022
11 | 1.604 | 0.01077 | -0.0555 | 148.9322
11.5 | 1.6558 | 0.01175 | -0.0537 | 140.9191
12 | 1.7064 | 0.01277 | -0.0517 | 133.6257
12.5 | 1.7561 | 0.01375 | -0.0496 | 127.7164
13 | 1.7947 | 0.01546 | -0.0459 | 116.0867
13.5 | 1.8391 | 0.01654 | -0.0429 | 111.1911
14 | 1.8776 | 0.01776 | -0.0391 | 105.7207
14.5 | 1.903 | 0.01911 | -0.0333 | 99.5814
15 | 1.9217 | 0.02094 | -0.0275 | 91.7717
15.5 | 1.9393 | 0.02334 | -0.0229 | 83.0891
16 | 1.9522 | 0.02653 | -0.0193 | 73.5846
16.5 | 1.9603 | 0.03061 | -0.0166 | 64.0412
17 | 1.9597 | 0.03603 | -0.0152 | 54.3908
17.5 | 1.9489 | 0.04315 | -0.0154 | 45.1657
18 | 1.9233 | 0.05268 | -0.0175 | 36.5091
18.5 | 1.8806 | 0.06489 | -0.0214 | 28.9814
19 | 1.82 | 0.0798 | -0.027 | 22.807
19.5 | 1.7457 | 0.09701 | -0.0342 | 17.9951
20 | 1.6672 | 0.11552 | -0.0428 | 14.4321

## 135. Re 16M Mach 0.50 (1)
BIGFOIL.COM POLAR EXPORT
NM RETRO tip for 30% ailerons
NM RETRO tip for 30% ailerons |  |  |  | Cl Max: | 1.503 | at alpha= | 9.5 | deg
JavaFoil+Calcfoil stall+Eppler ext transition |  |  |  | L/D Max: | 83.03 | at alpha= | 8 | deg
Re: | 16000000 |  |  | Cd Min: | 0.0116 | at alpha= | 0.5 | deg
Mach: | 0.5 |  |  | Cl=0 at alpha= | -2.3214 | deg
|  |  |  | @ Cl=0.1, Cd= | 0.012034
|  |  |  | @ Cl=0.4, Cd= | 0.011602
|  |  |  | @ Cl=0.6, Cd= | 0.012208
alpha (deg) | Cl | Cd | Cm | Cl/Cd
-20 | -1.004 | 0.19233 | -0.024 | -5.22
-19.5 | -0.976 | 0.18897 | -0.024 | -5.165
-19 | -0.948 | 0.17756 | -0.024 | -5.337
-18.5 | -0.919 | 0.16871 | -0.024 | -5.449
-18 | -0.892 | 0.16002 | -0.024 | -5.575
-17.5 | -0.865 | 0.15061 | -0.024 | -5.741
-17 | -0.836 | 0.14731 | -0.024 | -5.675
-16.5 | -0.808 | 0.14215 | -0.024 | -5.682
-16 | -0.779 | 0.13861 | -0.024 | -5.622
-15.5 | -0.753 | 0.12554 | -0.025 | -5.996
-15 | -0.728 | 0.10965 | -0.026 | -6.636
-14.5 | -0.698 | 0.10539 | -0.026 | -6.624
-14 | -0.67 | 0.0993 | -0.026 | -6.744
-13.5 | -0.647 | 0.08696 | -0.028 | -7.441
-13 | -0.615 | 0.08966 | -0.027 | -6.859
-12.5 | -0.59 | 0.08083 | -0.028 | -7.295
-12 | -0.57 | 0.06764 | -0.032 | -8.433
-11.5 | -0.527 | 0.08126 | -0.026 | -6.489
-11 | -0.5 | 0.07593 | -0.027 | -6.586
-10.5 | -0.487 | 0.0563 | -0.034 | -8.643
-10 | -0.467 | 0.04561 | -0.037 | -10.244
-9.5 | -0.419 | 0.06046 | -0.031 | -6.923
-9 | -0.387 | 0.06073 | -0.03 | -6.378
-8.5 | -0.364 | 0.05175 | -0.033 | -7.032
-8 | -0.37 | 0.02394 | -0.044 | -15.455
-7.5 | -0.362 | 0.01531 | -0.049 | -23.633
-7 | -0.328 | 0.01457 | -0.049 | -22.474
-6.5 | -0.293 | 0.01397 | -0.05 | -20.968
-6 | -0.258 | 0.01351 | -0.05 | -19.099
-5.5 | -0.351 | 0.013 | -0.051 | -26.991
-5 | -0.332 | 0.01265 | -0.052 | -26.263
-4.5 | -0.285 | 0.01241 | -0.052 | -22.96
-4 | -0.226 | 0.01225 | -0.053 | -18.465
-3.5 | -0.162 | 0.01228 | -0.053 | -13.18
-3 | -0.094 | 0.01198 | -0.054 | -7.872
-2.5 | -0.025 | 0.01188 | -0.054 | -2.116
-2 | 0.045 | 0.01201 | -0.055 | 3.742
-1.5 | 0.115 | 0.01204 | -0.055 | 9.577
-1 | 0.186 | 0.01201 | -0.056 | 15.471
-0.5 | 0.256 | 0.01202 | -0.057 | 21.303
0 | 0.331 | 0.01169 | -0.057 | 28.28
0.5 | 0.402 | 0.0116 | -0.058 | 34.631
1 | 0.473 | 0.01187 | -0.058 | 39.83
1.5 | 0.544 | 0.01204 | -0.059 | 45.151
2 | 0.614 | 0.01225 | -0.059 | 50.114
2.5 | 0.684 | 0.01248 | -0.06 | 54.844
3 | 0.754 | 0.01273 | -0.061 | 59.268
3.5 | 0.824 | 0.01298 | -0.061 | 63.457
4 | 0.893 | 0.0133 | -0.062 | 67.096
4.5 | 0.961 | 0.01364 | -0.062 | 70.447
5 | 1.028 | 0.014 | -0.063 | 73.442
5.5 | 1.094 | 0.01425 | -0.063 | 76.79
6 | 1.159 | 0.01475 | -0.064 | 78.557
6.5 | 1.222 | 0.01521 | -0.065 | 80.332
7 | 1.282 | 0.01572 | -0.065 | 81.572
7.5 | 1.34 | 0.01634 | -0.066 | 82.007
8 | 1.394 | 0.01679 | -0.066 | 83.03
8.5 | 1.442 | 0.0177 | -0.067 | 81.441
9 | 1.481 | 0.01868 | -0.067 | 79.251
9.5 | 1.503 | 0.02025 | -0.068 | 74.244
10 | 1.459 | 0.02292 | -0.067 | 63.653
10.5 | 1.291 | 0.03629 | -0.063 | 35.572
11 | 0.826 | 0.0569 | -0.057 | 14.512
11.5 | 0.845 | 0.06496 | -0.056 | 13.001
12 | 0.866 | 0.07131 | -0.055 | 12.145
12.5 | 0.855 | 0.10527 | -0.044 | 8.125
13 | 0.888 | 0.10736 | -0.046 | 8.275
13.5 | 0.908 | 0.12933 | -0.043 | 7.022
14 | 0.938 | 0.13479 | -0.044 | 6.959
14.5 | 0.97 | 0.13407 | -0.046 | 7.233

## 136. Re 16M Mach 0.50 (2)
BIGFOIL.COM POLAR EXPORT
NM RETRO tip for 30% ailerons
NM RETRO tip for 30% ailerons |  |  |  | Cl Max: | 1.9845 | at alpha= | 11.5 | deg
XFOIL ncrit=9 |  |  |  | L/D Max: | 173.974 | at alpha= | 7 | deg
Re: | 16000000 |  |  | Cd Min: | 0.13463 | at alpha= | 16.5 | deg
Mach: | 0.5 |  |  | Cl=0 at alpha= | -2.3015 | deg
|  |  |  | @ Cl=0.1, Cd= | 0.006233
|  |  |  | @ Cl=0.4, Cd= | 0.0057501
|  |  |  | @ Cl=0.6, Cd= | 0.0059935
alpha (deg) | Cl | Cd | Cm | Cl/Cd
-12.5 | -0.4078 | 0.12803 | -0.0088 | -3.1852
-12 | -0.4278 | 0.11709 | -0.0132 | -3.6536
-11.5 | -0.5315 | 0.13124 | 0.0058 | -4.0498
-11 | -0.5467 | 0.11779 | -0.0005 | -4.6413
-10.5 | -0.5573 | 0.10618 | -0.0063 | -5.2486
-10 | -0.5699 | 0.09487 | -0.0125 | -6.0072
-9.5 | -0.5872 | 0.08351 | -0.0193 | -7.0315
-9 | -0.6086 | 0.07205 | -0.027 | -8.4469
-8.5 | -0.6345 | 0.06021 | -0.0362 | -10.5381
-8 | -0.6607 | 0.04688 | -0.0515 | -14.0934
-7.5 | -0.678 | 0.02848 | -0.071 | -23.8062
-7 | -0.6751 | 0.01676 | -0.0751 | -40.2804
-6.5 | -0.6222 | 0.01124 | -0.073 | -55.3559
-6 | -0.5487 | 0.00931 | -0.0705 | -58.9366
-5.5 | -0.4734 | 0.00811 | -0.0685 | -58.3724
-4.5 | -0.3228 | 0.00694 | -0.0661 | -46.513
-4 | -0.2483 | 0.00673 | -0.0653 | -36.8945
-3.5 | -0.1745 | 0.0066 | -0.0648 | -26.4394
-3 | -0.1013 | 0.00647 | -0.0645 | -15.6569
-2.5 | -0.0287 | 0.00637 | -0.0643 | -4.5055
-2 | 0.0436 | 0.00628 | -0.0642 | 6.9427
-1.5 | 0.1156 | 0.00622 | -0.0642 | 18.5852
-1 | 0.1871 | 0.00592 | -0.0644 | 31.6047
-0.5 | 0.2585 | 0.0058 | -0.0647 | 44.569
0 | 0.3298 | 0.00576 | -0.0649 | 57.2569
0.5 | 0.401 | 0.00575 | -0.0651 | 69.7391
1 | 0.4721 | 0.00584 | -0.0653 | 80.839
1.5 | 0.5433 | 0.00593 | -0.0654 | 91.6189
2 | 0.6147 | 0.00601 | -0.0655 | 102.2795
2.5 | 0.6861 | 0.00615 | -0.0655 | 111.561
3 | 0.7578 | 0.00627 | -0.0654 | 120.8612
3.5 | 0.8294 | 0.00648 | -0.0652 | 127.9938
4 | 0.9015 | 0.00666 | -0.0649 | 135.3604
4.5 | 0.974 | 0.00686 | -0.0644 | 141.9825
5 | 1.0471 | 0.00706 | -0.0637 | 148.3144
5.5 | 1.1207 | 0.00729 | -0.0628 | 153.7311
6 | 1.1946 | 0.00755 | -0.0617 | 158.2252
6.5 | 1.269 | 0.00784 | -0.0603 | 161.8622
7 | 1.3396 | 0.0077 | -0.0578 | 173.974
7.5 | 1.415 | 0.00817 | -0.0558 | 173.1946
8 | 1.4917 | 0.00859 | -0.0534 | 173.6554
8.5 | 1.568 | 0.00914 | -0.0506 | 171.5536
9 | 1.6445 | 0.00975 | -0.0473 | 168.6667
9.5 | 1.7207 | 0.01044 | -0.0434 | 164.818
10 | 1.7939 | 0.01135 | -0.0388 | 158.0529
10.5 | 1.8626 | 0.01251 | -0.0331 | 148.8889
11 | 1.9207 | 0.01412 | -0.0258 | 136.0269
11.5 | 1.9845 | 0.01528 | -0.018 | 129.8757
13.5 | 1.6583 | 0.06689 | -0.0144 | 24.7914
14 | 1.6221 | 0.078 | -0.0182 | 20.7962
14.5 | 1.5878 | 0.08917 | -0.0225 | 17.8064
15 | 1.5558 | 0.10035 | -0.0272 | 15.5037
15.5 | 1.5268 | 0.11156 | -0.0323 | 13.6859
16 | 1.4991 | 0.12311 | -0.0382 | 12.1769
16.5 | 1.4741 | 0.13463 | -0.0445 | 10.9493

## 137. Re 18M Mach 0.00 (1)
BIGFOIL.COM POLAR EXPORT
NM RETRO tip for 30% ailerons
NM RETRO tip for 30% ailerons |  |  |  | Cl Max: | 1.703 | at alpha= | 14 | deg
JavaFoil+Calcfoil stall+Eppler ext transition |  |  |  | L/D Max: | 93.506 | at alpha= | 10.5 | deg
Re: | 18000000 |  |  | Cd Min: | 0.01126 | at alpha= | 0 | deg
Mach: | 0 |  |  | Cl=0 at alpha= | -2.3197 | deg
|  |  |  | @ Cl=0.1, Cd= | 0.01144
|  |  |  | @ Cl=0.4, Cd= | 0.011435
|  |  |  | @ Cl=0.6, Cd= | 0.011788
alpha (deg) | Cl | Cd | Cm | Cl/Cd
-16.5 | -0.508 | 0.08136 | -0.027 | -6.245
-16 | -0.528 | 0.07368 | -0.028 | -7.165
-15.5 | -0.548 | 0.06572 | -0.029 | -8.342
-15 | -0.569 | 0.05769 | -0.03 | -9.862
-14.5 | -0.591 | 0.0493 | -0.031 | -11.98
-14 | -0.611 | 0.04253 | -0.032 | -14.356
-13.5 | -0.629 | 0.0366 | -0.033 | -17.194
-13 | -0.651 | 0.02921 | -0.034 | -22.29
-12.5 | -0.675 | 0.02226 | -0.036 | -30.339
-12 | -0.707 | 0.01631 | -0.038 | -43.322
-11.5 | -0.708 | 0.0157 | -0.039 | -45.06
-11 | -0.705 | 0.01514 | -0.039 | -46.548
-10.5 | -0.697 | 0.01461 | -0.04 | -47.751
-10 | -0.685 | 0.01421 | -0.04 | -48.235
-9.5 | -0.669 | 0.01384 | -0.041 | -48.303
-9 | -0.647 | 0.01355 | -0.041 | -47.72
-8.5 | -0.62 | 0.01328 | -0.041 | -46.69
-8 | -0.588 | 0.01307 | -0.042 | -45.029
-7.5 | -0.552 | 0.01286 | -0.042 | -42.938
-7 | -0.512 | 0.01266 | -0.043 | -40.414
-6.5 | -0.467 | 0.01231 | -0.043 | -37.939
-6 | -0.419 | 0.01216 | -0.044 | -34.48
-5.5 | -0.368 | 0.01201 | -0.044 | -30.645
-5 | -0.314 | 0.01184 | -0.045 | -26.557
-4.5 | -0.258 | 0.01196 | -0.045 | -21.619
-4 | -0.201 | 0.0118 | -0.046 | -17.025
-3.5 | -0.142 | 0.01157 | -0.046 | -12.284
-3 | -0.082 | 0.0117 | -0.047 | -7.033
-2.5 | -0.022 | 0.01163 | -0.047 | -1.878
-2 | 0.039 | 0.01159 | -0.048 | 3.367
-1.5 | 0.1 | 0.01144 | -0.048 | 8.743
-1 | 0.161 | 0.01157 | -0.049 | 13.923
-0.5 | 0.222 | 0.01172 | -0.049 | 18.96
0 | 0.287 | 0.01126 | -0.05 | 25.445
0.5 | 0.348 | 0.01136 | -0.05 | 30.649
1 | 0.41 | 0.01145 | -0.051 | 35.8
1.5 | 0.471 | 0.01154 | -0.051 | 40.823
2 | 0.533 | 0.01162 | -0.052 | 45.841
2.5 | 0.594 | 0.01177 | -0.052 | 50.447
3 | 0.655 | 0.01195 | -0.052 | 54.81
3.5 | 0.716 | 0.01204 | -0.053 | 59.44
4 | 0.776 | 0.01232 | -0.053 | 63.017
4.5 | 0.837 | 0.01249 | -0.054 | 66.999
5 | 0.897 | 0.01265 | -0.054 | 70.872
5.5 | 0.956 | 0.01278 | -0.055 | 74.821
6 | 1.015 | 0.01305 | -0.055 | 77.795
6.5 | 1.074 | 0.01324 | -0.056 | 81.087
7 | 1.131 | 0.01349 | -0.056 | 83.845
7.5 | 1.188 | 0.01378 | -0.057 | 86.263
8 | 1.245 | 0.01408 | -0.057 | 88.374
8.5 | 1.3 | 0.01422 | -0.058 | 91.372
9 | 1.353 | 0.0146 | -0.058 | 92.679
9.5 | 1.404 | 0.01531 | -0.059 | 91.717
10 | 1.451 | 0.0158 | -0.059 | 91.828
10.5 | 1.495 | 0.01599 | -0.06 | 93.506
11 | 1.537 | 0.01665 | -0.06 | 92.294
11.5 | 1.575 | 0.01807 | -0.061 | 87.171
12 | 1.611 | 0.01882 | -0.061 | 85.575
12.5 | 1.642 | 0.0196 | -0.062 | 83.802
13 | 1.67 | 0.02053 | -0.062 | 81.36
13.5 | 1.695 | 0.02135 | -0.063 | 79.383
14 | 1.703 | 0.02235 | -0.063 | 76.201
14.5 | 1.654 | 0.02469 | -0.062 | 66.98
15 | 1.626 | 0.02723 | -0.061 | 59.709
15.5 | 1.593 | 0.03037 | -0.061 | 52.473
16 | 1.519 | 0.04395 | -0.059 | 34.57
16.5 | 1.475 | 0.05017 | -0.058 | 29.4
17 | 1.424 | 0.05875 | -0.057 | 24.238
17.5 | 1.372 | 0.06778 | -0.057 | 20.242
18 | 1.323 | 0.07503 | -0.056 | 17.628
18.5 | 1.27 | 0.08407 | -0.056 | 15.104
19 | 1.217 | 0.09316 | -0.055 | 13.063

## 138. Re 18M Mach 0.00 (2)
BIGFOIL.COM POLAR EXPORT
NM RETRO tip for 30% ailerons
NM RETRO tip for 30% ailerons |  |  |  | Cl Max: | 2.0169 | at alpha= | 19 | deg
XFOIL ncrit=9 |  |  |  | L/D Max: | 170.965 | at alpha= | 8.5 | deg
Re: | 18000000 |  |  | Cd Min: | 0.04907 | at alpha= | 20 | deg
Mach: | 0 |  |  | Cl=0 at alpha= | -2.3333 | deg
|  |  |  | @ Cl=0.1, Cd= | 0.0058766
|  |  |  | @ Cl=0.4, Cd= | 0.0056172
|  |  |  | @ Cl=0.6, Cd= | 0.0058438
alpha (deg) | Cl | Cd | Cm | Cl/Cd
-6.5 | -0.4918 | 0.00683 | -0.0519 | -72.0059
-5.5 | -0.3743 | 0.00658 | -0.0525 | -56.8845
-5 | -0.3154 | 0.0065 | -0.0527 | -48.5231
-4.5 | -0.2565 | 0.00641 | -0.053 | -40.0156
-4 | -0.1974 | 0.00633 | -0.0534 | -31.1848
-3.5 | -0.1382 | 0.00625 | -0.0537 | -22.112
-3 | -0.079 | 0.00618 | -0.054 | -12.7832
-2.5 | -0.0198 | 0.00613 | -0.0543 | -3.23
-2 | 0.0396 | 0.00607 | -0.0547 | 6.5239
-1.5 | 0.0988 | 0.00588 | -0.0551 | 16.8027
-1 | 0.1581 | 0.00571 | -0.0555 | 27.6883
-0.5 | 0.2173 | 0.00565 | -0.0559 | 38.4602
0 | 0.2766 | 0.00559 | -0.0563 | 49.4812
0.5 | 0.3357 | 0.00556 | -0.0568 | 60.3777
1 | 0.3947 | 0.00561 | -0.0572 | 70.3565
1.5 | 0.4536 | 0.00569 | -0.0576 | 79.7188
2 | 0.5125 | 0.00574 | -0.0579 | 89.2857
2.5 | 0.5714 | 0.00579 | -0.0583 | 98.6874
3 | 0.6299 | 0.0059 | -0.0587 | 106.7627
3.5 | 0.6883 | 0.00601 | -0.0591 | 114.5258
4.5 | 0.8049 | 0.00621 | -0.0598 | 129.6135
5 | 0.863 | 0.00632 | -0.0602 | 136.5506
5.5 | 0.9208 | 0.00644 | -0.0605 | 142.9814
6 | 0.9782 | 0.00663 | -0.0608 | 147.5415
6.5 | 1.0357 | 0.00677 | -0.0611 | 152.9838
7 | 1.0929 | 0.00688 | -0.0613 | 158.8517
7.5 | 1.1489 | 0.00692 | -0.0615 | 166.026
8 | 1.2022 | 0.00705 | -0.0609 | 170.5248
8.5 | 1.2583 | 0.00736 | -0.061 | 170.9647
9 | 1.3139 | 0.00771 | -0.0611 | 170.415
9.5 | 1.3687 | 0.00811 | -0.061 | 168.767
10 | 1.4227 | 0.00858 | -0.0609 | 165.8159
10.5 | 1.4752 | 0.00919 | -0.0605 | 160.5223
11 | 1.527 | 0.00982 | -0.0601 | 155.499
11.5 | 1.5778 | 0.01049 | -0.0595 | 150.4099
12 | 1.6262 | 0.01135 | -0.0586 | 143.2775
12.5 | 1.6748 | 0.0121 | -0.0577 | 138.4132
13 | 1.7224 | 0.01286 | -0.0567 | 133.9347
13.5 | 1.7672 | 0.01379 | -0.0554 | 128.1508
14 | 1.8067 | 0.01506 | -0.0532 | 119.9668
14.5 | 1.8491 | 0.01593 | -0.0515 | 116.0766
15 | 1.8881 | 0.01691 | -0.0494 | 111.6558
15.5 | 1.9223 | 0.01802 | -0.0466 | 106.6759
16 | 1.9483 | 0.01913 | -0.0424 | 101.8453
16.5 | 1.9647 | 0.02055 | -0.0371 | 95.6058
17 | 1.9817 | 0.02237 | -0.0329 | 88.5874
17.5 | 1.9966 | 0.02467 | -0.0295 | 80.9323
18 | 2.0083 | 0.02755 | -0.0267 | 72.8966
18.5 | 2.0155 | 0.0312 | -0.0247 | 64.5994
19 | 2.0169 | 0.03577 | -0.0233 | 56.3852
19.5 | 2.0109 | 0.04159 | -0.023 | 48.3506
20 | 1.9959 | 0.04907 | -0.0239 | 40.6745

## 139. Re 18M Mach 0.10 (1)
BIGFOIL.COM POLAR EXPORT
NM RETRO tip for 30% ailerons
NM RETRO tip for 30% ailerons |  |  |  | Cl Max: | 1.692 | at alpha= | 13.5 | deg
JavaFoil+Calcfoil stall+Eppler ext transition |  |  |  | L/D Max: | 93.424 | at alpha= | 11 | deg
Re: | 18000000 |  |  | Cd Min: | 0.01131 | at alpha= | 0.5 | deg
Mach: | 0.1 |  |  | Cl=0 at alpha= | -2.3197 | deg
|  |  |  | @ Cl=0.1, Cd= | 0.011452
|  |  |  | @ Cl=0.4, Cd= | 0.011415
|  |  |  | @ Cl=0.6, Cd= | 0.011814
alpha (deg) | Cl | Cd | Cm | Cl/Cd
-16 | -0.478 | 0.0783 | -0.027 | -6.105
-15.5 | -0.5 | 0.0705 | -0.028 | -7.097
-15 | -0.523 | 0.06235 | -0.029 | -8.395
-14.5 | -0.546 | 0.05492 | -0.03 | -9.943
-14 | -0.572 | 0.045 | -0.032 | -12.713
-13.5 | -0.592 | 0.03998 | -0.033 | -14.808
-13 | -0.616 | 0.03226 | -0.034 | -19.099
-12.5 | -0.641 | 0.02522 | -0.036 | -25.4
-12 | -0.683 | 0.01658 | -0.038 | -41.21
-11.5 | -0.688 | 0.01591 | -0.039 | -43.241
-11 | -0.689 | 0.01536 | -0.039 | -44.84
-10.5 | -0.685 | 0.01473 | -0.04 | -46.495
-10 | -0.676 | 0.01432 | -0.04 | -47.192
-9.5 | -0.661 | 0.01394 | -0.041 | -47.429
-9 | -0.642 | 0.01365 | -0.041 | -47.001
-8.5 | -0.617 | 0.01338 | -0.042 | -46.105
-8 | -0.587 | 0.01309 | -0.042 | -44.824
-7.5 | -0.552 | 0.01291 | -0.043 | -42.717
-7 | -0.512 | 0.01268 | -0.043 | -40.373
-6.5 | -0.468 | 0.01234 | -0.044 | -37.92
-6 | -0.42 | 0.01216 | -0.044 | -34.551
-5.5 | -0.369 | 0.01201 | -0.044 | -30.741
-5 | -0.316 | 0.01184 | -0.045 | -26.661
-4.5 | -0.26 | 0.01182 | -0.045 | -21.954
-4 | -0.202 | 0.01183 | -0.046 | -17.071
-3.5 | -0.143 | 0.01159 | -0.046 | -12.32
-3 | -0.083 | 0.01171 | -0.047 | -7.062
-2.5 | -0.022 | 0.01164 | -0.047 | -1.886
-2 | 0.039 | 0.0116 | -0.048 | 3.38
-1.5 | 0.101 | 0.01145 | -0.048 | 8.784
-1 | 0.162 | 0.01161 | -0.049 | 13.943
-0.5 | 0.223 | 0.01171 | -0.049 | 19.058
0 | 0.288 | 0.01132 | -0.05 | 25.448
0.5 | 0.35 | 0.01131 | -0.05 | 30.936
1 | 0.412 | 0.01144 | -0.051 | 36.003
1.5 | 0.474 | 0.0115 | -0.051 | 41.201
2 | 0.535 | 0.01165 | -0.052 | 45.948
2.5 | 0.597 | 0.01181 | -0.052 | 50.553
3 | 0.658 | 0.0119 | -0.053 | 55.3
3.5 | 0.719 | 0.01208 | -0.053 | 59.541
4 | 0.78 | 0.01234 | -0.054 | 63.217
4.5 | 0.841 | 0.01252 | -0.054 | 67.163
5 | 0.901 | 0.01268 | -0.055 | 71.062
5.5 | 0.961 | 0.01283 | -0.055 | 74.892
6 | 1.02 | 0.01303 | -0.056 | 78.29
6.5 | 1.079 | 0.01332 | -0.056 | 80.96
7 | 1.137 | 0.01355 | -0.057 | 83.903
7.5 | 1.194 | 0.01383 | -0.057 | 86.297
8 | 1.25 | 0.01415 | -0.058 | 88.37
8.5 | 1.305 | 0.01429 | -0.058 | 91.338
9 | 1.359 | 0.01469 | -0.059 | 92.502
9.5 | 1.41 | 0.01538 | -0.059 | 91.633
10 | 1.456 | 0.01594 | -0.06 | 91.39
10.5 | 1.5 | 0.01613 | -0.06 | 92.992
11 | 1.541 | 0.0165 | -0.06 | 93.424
11.5 | 1.579 | 0.01832 | -0.061 | 86.164
12 | 1.613 | 0.01907 | -0.061 | 84.569
12.5 | 1.643 | 0.01984 | -0.062 | 82.847
13 | 1.67 | 0.02083 | -0.062 | 80.179
13.5 | 1.692 | 0.02172 | -0.063 | 77.933
14 | 1.668 | 0.02334 | -0.062 | 71.461
14.5 | 1.635 | 0.02589 | -0.062 | 63.154
15 | 1.604 | 0.02884 | -0.061 | 55.63
15.5 | 1.57 | 0.03173 | -0.061 | 49.482
16 | 1.486 | 0.04753 | -0.058 | 31.271
16.5 | 1.438 | 0.05423 | -0.058 | 26.512
17 | 1.382 | 0.06334 | -0.057 | 21.819
17.5 | 1.326 | 0.0726 | -0.056 | 18.26
18 | 1.27 | 0.08095 | -0.056 | 15.693
18.5 | 1.212 | 0.091 | -0.055 | 13.319

## 140. Re 18M Mach 0.10 (2)
BIGFOIL.COM POLAR EXPORT
NM RETRO tip for 30% ailerons
NM RETRO tip for 30% ailerons |  |  |  | Cl Max: | 2.0088 | at alpha= | 18.5 | deg
XFOIL ncrit=9 |  |  |  | L/D Max: | 170.822 | at alpha= | 8.5 | deg
Re: | 18000000 |  |  | Cd Min: | 0.05619 | at alpha= | 20 | deg
Mach: | 0.1 |  |  | Cl=0 at alpha= | -2.3325 | deg
|  |  |  | @ Cl=0.1, Cd= | 0.0058882
|  |  |  | @ Cl=0.4, Cd= | 0.0056233
|  |  |  | @ Cl=0.6, Cd= | 0.0058467
alpha (deg) | Cl | Cd | Cm | Cl/Cd
-6.5 | -0.4958 | 0.00686 | -0.0525 | -72.2741
-5.5 | -0.3773 | 0.0066 | -0.0529 | -57.1667
-5 | -0.3179 | 0.00651 | -0.0532 | -48.8326
-4.5 | -0.2584 | 0.00642 | -0.0534 | -40.2492
-4 | -0.1989 | 0.00634 | -0.0537 | -31.3722
-3.5 | -0.1393 | 0.00626 | -0.054 | -22.2524
-3 | -0.0797 | 0.00619 | -0.0543 | -12.8756
-2.5 | -0.02 | 0.00613 | -0.0547 | -3.2626
-2 | 0.0397 | 0.00607 | -0.055 | 6.5404
-1.5 | 0.0994 | 0.00589 | -0.0554 | 16.8761
-1 | 0.1591 | 0.00571 | -0.0558 | 27.8634
-0.5 | 0.2186 | 0.00565 | -0.0562 | 38.6903
0 | 0.2782 | 0.0056 | -0.0566 | 49.6786
0.5 | 0.3378 | 0.00557 | -0.057 | 60.6463
1 | 0.3972 | 0.00562 | -0.0574 | 70.6762
1.5 | 0.4564 | 0.00569 | -0.0578 | 80.2109
2 | 0.5157 | 0.00574 | -0.0582 | 89.8432
2.5 | 0.575 | 0.0058 | -0.0586 | 99.1379
3 | 0.6339 | 0.00591 | -0.0589 | 107.2589
3.5 | 0.6928 | 0.00602 | -0.0593 | 115.0831
4.5 | 0.8101 | 0.00623 | -0.06 | 130.0321
5 | 0.8687 | 0.00634 | -0.0603 | 137.0189
5.5 | 0.927 | 0.00646 | -0.0606 | 143.4985
6 | 0.9849 | 0.00664 | -0.0609 | 148.3283
6.5 | 1.0428 | 0.0068 | -0.0611 | 153.3529
7 | 1.1005 | 0.00691 | -0.0614 | 159.2619
7.5 | 1.1571 | 0.00694 | -0.0615 | 166.7291
8 | 1.2109 | 0.00709 | -0.0608 | 170.7898
8.5 | 1.2675 | 0.00742 | -0.0609 | 170.8221
9 | 1.3237 | 0.00776 | -0.0609 | 170.5799
9.5 | 1.3792 | 0.00817 | -0.0608 | 168.8127
10 | 1.4337 | 0.00866 | -0.0605 | 165.5543
10.5 | 1.4866 | 0.00929 | -0.06 | 160.0215
11 | 1.539 | 0.00993 | -0.0595 | 154.9849
11.5 | 1.5902 | 0.01063 | -0.0588 | 149.5955
12 | 1.6388 | 0.01153 | -0.0577 | 142.1336
12.5 | 1.6876 | 0.01232 | -0.0567 | 136.9805
13 | 1.7357 | 0.0131 | -0.0555 | 132.4962
13.5 | 1.7757 | 0.0145 | -0.0532 | 122.4621
14 | 1.8195 | 0.0154 | -0.0515 | 118.1494
14.5 | 1.8615 | 0.01632 | -0.0495 | 114.0625
16.5 | 1.9674 | 0.02149 | -0.0332 | 91.5496
17 | 1.9836 | 0.02364 | -0.0294 | 83.9086
17.5 | 1.9969 | 0.02634 | -0.0263 | 75.8125
18 | 2.0056 | 0.02979 | -0.0238 | 67.3246
18.5 | 2.0088 | 0.03415 | -0.0222 | 58.8228
19 | 2.0048 | 0.03974 | -0.0215 | 50.4479
19.5 | 1.992 | 0.04685 | -0.0221 | 42.5187
20 | 1.9668 | 0.05619 | -0.0242 | 35.0027

## 141. Re 18M Mach 0.25 (1)
BIGFOIL.COM POLAR EXPORT
NM RETRO tip for 30% ailerons
NM RETRO tip for 30% ailerons |  |  |  | Cl Max: | 1.64 | at alpha= | 12.5 | deg
JavaFoil+Calcfoil stall+Eppler ext transition |  |  |  | L/D Max: | 91.477 | at alpha= | 9 | deg
Re: | 18000000 |  |  | Cd Min: | 0.01131 | at alpha= | 0 | deg
Mach: | 0.25 |  |  | Cl=0 at alpha= | -2.3175 | deg
|  |  |  | @ Cl=0.1, Cd= | 0.011662
|  |  |  | @ Cl=0.4, Cd= | 0.011455
|  |  |  | @ Cl=0.6, Cd= | 0.011806
alpha (deg) | Cl | Cd | Cm | Cl/Cd
-14.5 | -0.114 | 0.0781 | -0.028 | -1.457
-14 | -0.212 | 0.07106 | -0.029 | -2.981
-13.5 | -0.274 | 0.06419 | -0.03 | -4.262
-13 | -0.329 | 0.0548 | -0.031 | -6.012
-12.5 | -0.385 | 0.04235 | -0.033 | -9.089
-12 | -0.437 | 0.0323 | -0.036 | -13.542
-11.5 | -0.484 | 0.0257 | -0.037 | -18.843
-11 | -0.546 | 0.01628 | -0.04 | -33.547
-10.5 | -0.571 | 0.0157 | -0.041 | -36.406
-10 | -0.588 | 0.01503 | -0.041 | -39.157
-9.5 | -0.597 | 0.01441 | -0.042 | -41.387
-9 | -0.596 | 0.01412 | -0.042 | -42.198
-8.5 | -0.586 | 0.01357 | -0.043 | -43.201
-8 | -0.568 | 0.0134 | -0.043 | -42.39
-7.5 | -0.542 | 0.01318 | -0.044 | -41.157
-7 | -0.509 | 0.01284 | -0.044 | -39.666
-6.5 | -0.47 | 0.01244 | -0.045 | -37.761
-6 | -0.425 | 0.01226 | -0.045 | -34.645
-5.5 | -0.375 | 0.01212 | -0.046 | -30.952
-5 | -0.322 | 0.01201 | -0.046 | -26.784
-4.5 | -0.265 | 0.01183 | -0.047 | -22.419
-4 | -0.207 | 0.01174 | -0.047 | -17.605
-3.5 | -0.146 | 0.01162 | -0.048 | -12.6
-3 | -0.085 | 0.01169 | -0.048 | -7.258
-2.5 | -0.023 | 0.01166 | -0.049 | -1.932
-2 | 0.04 | 0.01171 | -0.049 | 3.439
-1.5 | 0.103 | 0.01166 | -0.05 | 8.856
-1 | 0.166 | 0.01182 | -0.05 | 14.069
-0.5 | 0.229 | 0.01178 | -0.051 | 19.458
0 | 0.296 | 0.01131 | -0.051 | 26.164
0.5 | 0.36 | 0.01136 | -0.052 | 31.641
1 | 0.423 | 0.01151 | -0.052 | 36.771
1.5 | 0.487 | 0.01157 | -0.053 | 42.057
2 | 0.55 | 0.01175 | -0.053 | 46.799
2.5 | 0.613 | 0.01182 | -0.054 | 51.854
3 | 0.676 | 0.01203 | -0.054 | 56.2
3.5 | 0.739 | 0.01223 | -0.055 | 60.411
4 | 0.801 | 0.0125 | -0.055 | 64.127
4.5 | 0.863 | 0.01264 | -0.056 | 68.278
5 | 0.925 | 0.01283 | -0.056 | 72.109
5.5 | 0.986 | 0.01305 | -0.057 | 75.554
6 | 1.047 | 0.01329 | -0.057 | 78.741
6.5 | 1.106 | 0.01356 | -0.058 | 81.619
7 | 1.165 | 0.01387 | -0.058 | 84.004
7.5 | 1.223 | 0.01414 | -0.059 | 86.529
8 | 1.28 | 0.01431 | -0.059 | 89.505
8.5 | 1.336 | 0.01472 | -0.06 | 90.71
9 | 1.389 | 0.01518 | -0.06 | 91.477
9.5 | 1.439 | 0.01595 | -0.061 | 90.215
10 | 1.484 | 0.01627 | -0.061 | 91.183
10.5 | 1.524 | 0.01695 | -0.062 | 89.95
11 | 1.561 | 0.01783 | -0.062 | 87.543
11.5 | 1.592 | 0.01966 | -0.063 | 80.999
12 | 1.619 | 0.0205 | -0.063 | 78.972
12.5 | 1.64 | 0.02163 | -0.064 | 75.816
13 | 1.624 | 0.02334 | -0.063 | 69.576
13.5 | 1.602 | 0.02653 | -0.062 | 60.384
14 | 1.569 | 0.02982 | -0.062 | 52.609
14.5 | 1.52 | 0.03286 | -0.061 | 46.262
15 | 1.413 | 0.05051 | -0.058 | 27.967
15.5 | 1.332 | 0.06092 | -0.057 | 21.863
16 | 1.246 | 0.07125 | -0.056 | 17.492
16.5 | 1.154 | 0.08278 | -0.055 | 13.941
17 | 1.058 | 0.09403 | -0.054 | 11.247
17.5 | 0.955 | 0.10666 | -0.052 | 8.958

## 142. Re 18M Mach 0.25 (2)
BIGFOIL.COM POLAR EXPORT
NM RETRO tip for 30% ailerons
NM RETRO tip for 30% ailerons |  |  |  | Cl Max: | 1.9776 | at alpha= | 17 | deg
XFOIL ncrit=9 |  |  |  | L/D Max: | 172.09 | at alpha= | 8 | deg
Re: | 18000000 |  |  | Cd Min: | 0.11031 | at alpha= | 20 | deg
Mach: | 0.25 |  |  | Cl=0 at alpha= | -2.3271 | deg
|  |  |  | @ Cl=0.1, Cd= | 0.0059362
|  |  |  | @ Cl=0.4, Cd= | 0.0056313
|  |  |  | @ Cl=0.6, Cd= | 0.0058582
alpha (deg) | Cl | Cd | Cm | Cl/Cd
-5.5 | -0.3938 | 0.00668 | -0.0554 | -58.9521
-5 | -0.3316 | 0.00658 | -0.0555 | -50.3951
-4.5 | -0.2695 | 0.00647 | -0.0556 | -41.6538
-4 | -0.2074 | 0.00639 | -0.0557 | -32.457
-3.5 | -0.1454 | 0.00629 | -0.0559 | -23.1161
-2.5 | -0.0214 | 0.00615 | -0.0564 | -3.4797
-2 | 0.0405 | 0.00609 | -0.0567 | 6.6502
-1.5 | 0.1024 | 0.00593 | -0.057 | 17.2681
-1 | 0.1642 | 0.00574 | -0.0574 | 28.6063
-0.5 | 0.2259 | 0.00566 | -0.0578 | 39.9117
0 | 0.2876 | 0.00561 | -0.0582 | 51.2656
0.5 | 0.3493 | 0.00559 | -0.0586 | 62.4866
1 | 0.4107 | 0.00564 | -0.0589 | 72.8191
1.5 | 0.4722 | 0.00572 | -0.0593 | 82.5524
2 | 0.5336 | 0.00578 | -0.0596 | 92.3183
2.5 | 0.595 | 0.00585 | -0.06 | 101.7094
3 | 0.6562 | 0.00595 | -0.0603 | 110.2857
3.5 | 0.7174 | 0.00607 | -0.0605 | 118.1878
4 | 0.7785 | 0.00618 | -0.0608 | 125.9709
4.5 | 0.8395 | 0.00632 | -0.061 | 132.8323
5 | 0.9004 | 0.00647 | -0.0612 | 139.1654
5.5 | 0.9614 | 0.00659 | -0.0614 | 145.8877
6 | 1.0222 | 0.00676 | -0.0614 | 151.213
6.5 | 1.0826 | 0.00697 | -0.0614 | 155.3228
7 | 1.1433 | 0.00709 | -0.0615 | 161.2553
7.5 | 1.1994 | 0.00698 | -0.0604 | 171.8338
8 | 1.2597 | 0.00732 | -0.0603 | 172.0902
8.5 | 1.3193 | 0.00771 | -0.0599 | 171.1154
9 | 1.3788 | 0.0081 | -0.0595 | 170.2222
9.5 | 1.4378 | 0.00852 | -0.059 | 168.7559
10 | 1.495 | 0.00914 | -0.0581 | 163.5667
10.5 | 1.5507 | 0.00987 | -0.057 | 157.1125
11 | 1.6055 | 0.01065 | -0.0557 | 150.7512
11.5 | 1.6564 | 0.01173 | -0.0538 | 141.2106
12 | 1.7088 | 0.01259 | -0.0521 | 135.7268
12.5 | 1.7579 | 0.01364 | -0.0498 | 128.8783
13 | 1.799 | 0.01518 | -0.0464 | 118.5112
13.5 | 1.8442 | 0.01624 | -0.0436 | 113.5591
14 | 1.8844 | 0.01742 | -0.04 | 108.1745
14.5 | 1.9137 | 0.01869 | -0.0347 | 102.3917
15 | 1.932 | 0.02039 | -0.0285 | 94.7523
15.5 | 1.9508 | 0.0226 | -0.0237 | 86.3186
16 | 1.9657 | 0.02552 | -0.0199 | 77.0259
16.5 | 1.9756 | 0.02931 | -0.0169 | 67.4036
17 | 1.9776 | 0.03433 | -0.0152 | 57.6056
17.5 | 1.97 | 0.04093 | -0.0149 | 48.131
18 | 1.9481 | 0.04976 | -0.0163 | 39.1499
18.5 | 1.9105 | 0.06115 | -0.0197 | 31.2428
19 | 1.8559 | 0.07508 | -0.0247 | 24.719
19.5 | 1.7844 | 0.09167 | -0.0314 | 19.4655
20 | 1.703 | 0.11031 | -0.0399 | 15.4383

## 143. Re 18M Mach 0.50 (1)
BIGFOIL.COM POLAR EXPORT
NM RETRO tip for 30% ailerons
NM RETRO tip for 30% ailerons |  |  |  | Cl Max: | 1.503 | at alpha= | 9.5 | deg
JavaFoil+Calcfoil stall+Eppler ext transition |  |  |  | L/D Max: | 83.717 | at alpha= | 8 | deg
Re: | 18000000 |  |  | Cd Min: | 0.01158 | at alpha= | 0.5 | deg
Mach: | 0.5 |  |  | Cl=0 at alpha= | -2.3214 | deg
|  |  |  | @ Cl=0.1, Cd= | 0.011751
|  |  |  | @ Cl=0.4, Cd= | 0.011581
|  |  |  | @ Cl=0.6, Cd= | 0.01213
alpha (deg) | Cl | Cd | Cm | Cl/Cd
-20 | -1.004 | 0.19076 | -0.024 | -5.262
-19.5 | -0.976 | 0.19347 | -0.024 | -5.045
-19 | -0.947 | 0.18229 | -0.024 | -5.197
-18.5 | -0.919 | 0.17413 | -0.024 | -5.279
-18 | -0.892 | 0.16507 | -0.024 | -5.403
-17.5 | -0.865 | 0.15436 | -0.024 | -5.601
-17 | -0.836 | 0.15091 | -0.024 | -5.541
-16.5 | -0.808 | 0.14615 | -0.024 | -5.525
-16 | -0.779 | 0.1452 | -0.024 | -5.363
-15.5 | -0.752 | 0.13153 | -0.024 | -5.717
-15 | -0.725 | 0.11641 | -0.025 | -6.23
-14.5 | -0.696 | 0.11178 | -0.025 | -6.225
-14 | -0.668 | 0.10442 | -0.025 | -6.399
-13.5 | -0.642 | 0.09507 | -0.026 | -6.748
-13 | -0.616 | 0.08812 | -0.027 | -6.989
-12.5 | -0.591 | 0.07924 | -0.029 | -7.461
-12 | -0.573 | 0.0652 | -0.032 | -8.788
-11.5 | -0.527 | 0.08096 | -0.026 | -6.509
-11 | -0.5 | 0.07548 | -0.027 | -6.627
-10.5 | -0.489 | 0.05429 | -0.034 | -9.006
-10 | -0.468 | 0.0447 | -0.037 | -10.478
-9.5 | -0.419 | 0.05985 | -0.031 | -7.002
-9 | -0.388 | 0.06007 | -0.03 | -6.456
-8.5 | -0.365 | 0.05063 | -0.034 | -7.21
-8 | -0.373 | 0.02259 | -0.045 | -16.493
-7.5 | -0.362 | 0.0152 | -0.049 | -23.818
-7 | -0.328 | 0.01442 | -0.049 | -22.712
-6.5 | -0.293 | 0.01386 | -0.05 | -21.134
-6 | -0.258 | 0.01339 | -0.05 | -19.273
-5.5 | -0.351 | 0.01289 | -0.051 | -27.226
-5 | -0.332 | 0.01253 | -0.052 | -26.504
-4.5 | -0.285 | 0.01228 | -0.052 | -23.191
-4 | -0.226 | 0.01211 | -0.053 | -18.673
-3.5 | -0.162 | 0.01201 | -0.053 | -13.481
-3 | -0.094 | 0.01192 | -0.054 | -7.917
-2.5 | -0.025 | 0.01173 | -0.054 | -2.142
-2 | 0.045 | 0.01179 | -0.055 | 3.813
-1.5 | 0.115 | 0.01174 | -0.055 | 9.826
-1 | 0.186 | 0.01191 | -0.056 | 15.608
-0.5 | 0.256 | 0.012 | -0.057 | 21.342
0 | 0.331 | 0.0116 | -0.057 | 28.498
0.5 | 0.402 | 0.01158 | -0.058 | 34.696
1 | 0.473 | 0.0119 | -0.058 | 39.717
1.5 | 0.544 | 0.01205 | -0.059 | 45.118
2 | 0.614 | 0.01215 | -0.059 | 50.532
2.5 | 0.684 | 0.01237 | -0.06 | 55.315
3 | 0.754 | 0.01262 | -0.061 | 59.759
3.5 | 0.824 | 0.01291 | -0.061 | 63.789
4 | 0.893 | 0.0132 | -0.062 | 67.64
4.5 | 0.961 | 0.01346 | -0.062 | 71.394
5 | 1.028 | 0.01382 | -0.063 | 74.383
5.5 | 1.094 | 0.01421 | -0.063 | 77.005
6 | 1.159 | 0.01471 | -0.064 | 78.789
6.5 | 1.222 | 0.01507 | -0.065 | 81.047
7 | 1.282 | 0.01562 | -0.065 | 82.08
7.5 | 1.34 | 0.01624 | -0.066 | 82.501
8 | 1.394 | 0.01665 | -0.066 | 83.717
8.5 | 1.442 | 0.01756 | -0.067 | 82.11
9 | 1.481 | 0.01849 | -0.067 | 80.095
9.5 | 1.503 | 0.02003 | -0.068 | 75.052
10 | 1.486 | 0.02183 | -0.068 | 68.07
10.5 | 1.297 | 0.03494 | -0.063 | 37.115
11 | 0.828 | 0.05531 | -0.058 | 14.975
11.5 | 0.847 | 0.06295 | -0.056 | 13.46
12 | 0.848 | 0.08412 | -0.051 | 10.08
12.5 | 0.854 | 0.10927 | -0.043 | 7.815
13 | 0.886 | 0.11161 | -0.045 | 7.941
13.5 | 0.908 | 0.13353 | -0.042 | 6.798
14 | 0.938 | 0.13994 | -0.044 | 6.7
14.5 | 0.969 | 0.13964 | -0.046 | 6.942

## 144. Re 18M Mach 0.50 (2)
BIGFOIL.COM POLAR EXPORT
NM RETRO tip for 30% ailerons
NM RETRO tip for 30% ailerons |  |  |  | Cl Max: | 1.9954 | at alpha= | 11.5 | deg
XFOIL ncrit=9 |  |  |  | L/D Max: | 177.163 | at alpha= | 7.5 | deg
Re: | 18000000 |  |  | Cd Min: | 0.01492 | at alpha= | 11.5 | deg
Mach: | 0.5 |  |  | Cl=0 at alpha= | -99 | deg
|  |  |  | @ Cl=0.1, Cd= | 0.00571
|  |  |  | @ Cl=0.4, Cd= | 0.0057198
|  |  |  | @ Cl=0.6, Cd= | 0.0059491
alpha (deg) | Cl | Cd | Cm | Cl/Cd
0 | 0.3299 | 0.00571 | -0.0649 | 57.7758
0.5 | 0.4012 | 0.00572 | -0.0651 | 70.1399
1 | 0.4724 | 0.00578 | -0.0653 | 81.7301
1.5 | 0.5437 | 0.00587 | -0.0655 | 92.6235
2 | 0.6149 | 0.00597 | -0.0656 | 102.9983
2.5 | 0.6864 | 0.00611 | -0.0656 | 112.3404
3 | 0.7582 | 0.00623 | -0.0655 | 121.7014
3.5 | 0.8301 | 0.00642 | -0.0653 | 129.2991
4 | 0.9023 | 0.00658 | -0.065 | 137.1277
4.5 | 0.9749 | 0.00678 | -0.0645 | 143.7906
5 | 1.0479 | 0.00699 | -0.0638 | 149.9142
5.5 | 1.1217 | 0.00722 | -0.0629 | 155.3601
6 | 1.196 | 0.00746 | -0.0618 | 160.3217
7 | 1.346 | 0.00795 | -0.0589 | 169.3082
7.5 | 1.4173 | 0.008 | -0.0561 | 177.1625
8 | 1.4936 | 0.00847 | -0.0537 | 176.34
8.5 | 1.5706 | 0.00898 | -0.0509 | 174.8998
9 | 1.6477 | 0.00955 | -0.0477 | 172.534
9.5 | 1.7243 | 0.01023 | -0.0438 | 168.5533
10 | 1.7977 | 0.01115 | -0.0392 | 161.2287
11 | 1.9261 | 0.0139 | -0.0263 | 138.5683
11.5 | 1.9954 | 0.01492 | -0.0187 | 133.7399

## 145. Re 20M Mach 0.00 (1)
BIGFOIL.COM POLAR EXPORT
NM RETRO tip for 30% ailerons
NM RETRO tip for 30% ailerons |  |  |  | Cl Max: | 1.703 | at alpha= | 14 | deg
JavaFoil+Calcfoil stall+Eppler ext transition |  |  |  | L/D Max: | 94.229 | at alpha= | 10 | deg
Re: | 20000000 |  |  | Cd Min: | 0.01128 | at alpha= | 0.5 | deg
Mach: | 0 |  |  | Cl=0 at alpha= | -2.3197 | deg
|  |  |  | @ Cl=0.1, Cd= | 0.01151
|  |  |  | @ Cl=0.4, Cd= | 0.011314
|  |  |  | @ Cl=0.6, Cd= | 0.011708
alpha (deg) | Cl | Cd | Cm | Cl/Cd
-16.5 | -0.509 | 0.0794 | -0.027 | -6.416
-16 | -0.529 | 0.07181 | -0.028 | -7.37
-15.5 | -0.55 | 0.06384 | -0.029 | -8.613
-15 | -0.571 | 0.05567 | -0.03 | -10.257
-14.5 | -0.593 | 0.04767 | -0.031 | -12.431
-14 | -0.612 | 0.04128 | -0.032 | -14.835
-13.5 | -0.633 | 0.03466 | -0.033 | -18.252
-13 | -0.655 | 0.02761 | -0.035 | -23.708
-12.5 | -0.681 | 0.02056 | -0.037 | -33.122
-12 | -0.707 | 0.01608 | -0.038 | -43.942
-11.5 | -0.708 | 0.0157 | -0.039 | -45.087
-11 | -0.705 | 0.01495 | -0.039 | -47.161
-10.5 | -0.698 | 0.01449 | -0.04 | -48.139
-10 | -0.686 | 0.01413 | -0.04 | -48.505
-9.5 | -0.669 | 0.01372 | -0.041 | -48.75
-9 | -0.647 | 0.01336 | -0.041 | -48.429
-8.5 | -0.62 | 0.01319 | -0.041 | -47.001
-8 | -0.588 | 0.01299 | -0.042 | -45.29
-7.5 | -0.552 | 0.0128 | -0.042 | -43.132
-7 | -0.512 | 0.01258 | -0.043 | -40.681
-6.5 | -0.467 | 0.01219 | -0.043 | -38.319
-6 | -0.419 | 0.01209 | -0.044 | -34.677
-5.5 | -0.368 | 0.01194 | -0.044 | -30.823
-5 | -0.314 | 0.01174 | -0.045 | -26.768
-4.5 | -0.259 | 0.01169 | -0.045 | -22.12
-4 | -0.201 | 0.01153 | -0.046 | -17.424
-3.5 | -0.142 | 0.01152 | -0.046 | -12.334
-3 | -0.082 | 0.0116 | -0.047 | -7.095
-2.5 | -0.022 | 0.01155 | -0.047 | -1.892
-2 | 0.039 | 0.0114 | -0.048 | 3.422
-1.5 | 0.1 | 0.01151 | -0.048 | 8.693
-1 | 0.161 | 0.01157 | -0.049 | 13.932
-0.5 | 0.222 | 0.01163 | -0.049 | 19.105
0 | 0.287 | 0.01129 | -0.05 | 25.377
0.5 | 0.348 | 0.01128 | -0.05 | 30.867
1 | 0.41 | 0.01132 | -0.051 | 36.192
1.5 | 0.471 | 0.01147 | -0.051 | 41.078
2 | 0.533 | 0.01165 | -0.052 | 45.731
2.5 | 0.594 | 0.01169 | -0.052 | 50.792
3 | 0.655 | 0.01187 | -0.052 | 55.201
3.5 | 0.716 | 0.01203 | -0.053 | 59.492
4 | 0.776 | 0.01222 | -0.053 | 63.542
4.5 | 0.837 | 0.01233 | -0.054 | 67.841
5 | 0.897 | 0.01251 | -0.054 | 71.673
5.5 | 0.956 | 0.0127 | -0.055 | 75.274
6 | 1.015 | 0.01297 | -0.055 | 78.282
6.5 | 1.074 | 0.01324 | -0.056 | 81.108
7 | 1.131 | 0.01344 | -0.056 | 84.15
7.5 | 1.188 | 0.01368 | -0.057 | 86.87
8 | 1.245 | 0.01375 | -0.057 | 90.498
8.5 | 1.3 | 0.01412 | -0.058 | 92.062
9 | 1.353 | 0.01452 | -0.058 | 93.199
9.5 | 1.404 | 0.01518 | -0.059 | 92.51
10 | 1.451 | 0.0154 | -0.059 | 94.229
10.5 | 1.495 | 0.01596 | -0.06 | 93.711
11 | 1.537 | 0.01651 | -0.06 | 93.083
11.5 | 1.575 | 0.01787 | -0.061 | 88.144
12 | 1.611 | 0.01825 | -0.061 | 88.263
12.5 | 1.642 | 0.01939 | -0.062 | 84.685
13 | 1.67 | 0.0202 | -0.062 | 82.701
13.5 | 1.695 | 0.02111 | -0.063 | 80.288
14 | 1.703 | 0.02204 | -0.063 | 77.263
14.5 | 1.663 | 0.02381 | -0.062 | 69.844
15 | 1.628 | 0.02683 | -0.061 | 60.679
15.5 | 1.597 | 0.0295 | -0.061 | 54.151
16 | 1.524 | 0.04243 | -0.059 | 35.929
16.5 | 1.478 | 0.04891 | -0.059 | 30.225
17 | 1.427 | 0.0575 | -0.058 | 24.811
17.5 | 1.379 | 0.06428 | -0.057 | 21.447
18 | 1.324 | 0.07407 | -0.056 | 17.876
18.5 | 1.272 | 0.08231 | -0.056 | 15.457
19 | 1.219 | 0.09146 | -0.055 | 13.327

## 146. Re 20M Mach 0.00 (2)
BIGFOIL.COM POLAR EXPORT
NM RETRO tip for 30% ailerons
NM RETRO tip for 30% ailerons |  |  |  | Cl Max: | 2.0316 | at alpha= | 19 | deg
XFOIL ncrit=9 |  |  |  | L/D Max: | 172.845 | at alpha= | 8 | deg
Re: | 20000000 |  |  | Cd Min: | 0.0467 | at alpha= | 20 | deg
Mach: | 0 |  |  | Cl=0 at alpha= | -2.3331 | deg
|  |  |  | @ Cl=0.1, Cd= | 0.0058468
|  |  |  | @ Cl=0.4, Cd= | 0.0055853
|  |  |  | @ Cl=0.6, Cd= | 0.0058163
alpha (deg) | Cl | Cd | Cm | Cl/Cd
-10 | -0.8948 | 0.00946 | -0.0513 | -94.5877
-9.5 | -0.8387 | 0.00883 | -0.0512 | -94.983
-9 | -0.782 | 0.00829 | -0.0512 | -94.3305
-8.5 | -0.7246 | 0.00786 | -0.0513 | -92.1883
-8 | -0.6669 | 0.00752 | -0.0514 | -88.6835
-7.5 | -0.6088 | 0.00725 | -0.0515 | -83.9724
-7 | -0.5505 | 0.00703 | -0.0517 | -78.3073
-6.5 | -0.4921 | 0.00677 | -0.0519 | -72.6883
-6 | -0.4334 | 0.00662 | -0.0522 | -65.4683
-5.5 | -0.3746 | 0.00653 | -0.0525 | -57.366
-5 | -0.3156 | 0.00643 | -0.0528 | -49.0824
-4.5 | -0.2566 | 0.00635 | -0.0531 | -40.4094
-4 | -0.1975 | 0.00625 | -0.0534 | -31.6
-3.5 | -0.1383 | 0.00619 | -0.0537 | -22.3425
-3 | -0.0791 | 0.00611 | -0.054 | -12.946
-2.5 | -0.0198 | 0.00607 | -0.0544 | -3.2619
-2 | 0.0395 | 0.00601 | -0.0547 | 6.5724
-1.5 | 0.0988 | 0.00585 | -0.0551 | 16.8889
-1 | 0.1582 | 0.00569 | -0.0555 | 27.8032
-0.5 | 0.2174 | 0.00561 | -0.0559 | 38.7522
0 | 0.2767 | 0.00555 | -0.0564 | 49.8559
0.5 | 0.3358 | 0.00554 | -0.0568 | 60.6137
1 | 0.3948 | 0.00558 | -0.0572 | 70.7527
1.5 | 0.4538 | 0.00564 | -0.0576 | 80.461
2 | 0.5128 | 0.00569 | -0.058 | 90.123
3 | 0.6302 | 0.00586 | -0.0587 | 107.5427
3.5 | 0.6887 | 0.00595 | -0.0591 | 115.7479
4 | 0.747 | 0.00607 | -0.0595 | 123.0643
4.5 | 0.8052 | 0.00617 | -0.0598 | 130.5024
5 | 0.8633 | 0.0063 | -0.0602 | 137.0317
5.5 | 0.9212 | 0.00639 | -0.0605 | 144.1628
6 | 0.9788 | 0.00656 | -0.0608 | 149.2073
6.5 | 1.0361 | 0.00674 | -0.0611 | 153.724
7 | 1.0934 | 0.00687 | -0.0614 | 159.1557
7.5 | 1.1502 | 0.00699 | -0.0616 | 164.5494
8 | 1.203 | 0.00696 | -0.061 | 172.8448
8.5 | 1.259 | 0.0073 | -0.0611 | 172.4658
9 | 1.3146 | 0.00764 | -0.0612 | 172.0681
9.5 | 1.3695 | 0.00804 | -0.0611 | 170.3358
10 | 1.4233 | 0.00854 | -0.061 | 166.6628
10.5 | 1.4758 | 0.00915 | -0.0606 | 161.2896
11 | 1.528 | 0.00974 | -0.0602 | 156.8789
11.5 | 1.579 | 0.01039 | -0.0597 | 151.9731
12 | 1.6274 | 0.01125 | -0.0588 | 144.6578
12.5 | 1.6765 | 0.01196 | -0.058 | 140.1756
13 | 1.7244 | 0.0127 | -0.057 | 135.7795
13.5 | 1.7655 | 0.01399 | -0.0551 | 126.1973
14 | 1.8099 | 0.01482 | -0.0537 | 122.1255
14.5 | 1.8528 | 0.01566 | -0.0521 | 118.3142
15 | 1.8923 | 0.01664 | -0.05 | 113.72
15.5 | 1.9284 | 0.01766 | -0.0475 | 109.1959
16 | 1.9583 | 0.01873 | -0.0439 | 104.5542
16.5 | 1.9745 | 0.02005 | -0.0383 | 98.4788
17 | 1.9919 | 0.02175 | -0.034 | 91.5816
17.5 | 2.0073 | 0.02391 | -0.0304 | 83.9523
18 | 2.02 | 0.02662 | -0.0274 | 75.8828
18.5 | 2.0286 | 0.03001 | -0.0251 | 67.5975
19 | 2.0316 | 0.03428 | -0.0236 | 59.2649
19.5 | 2.0279 | 0.03971 | -0.0229 | 51.0677
20 | 2.0151 | 0.0467 | -0.0234 | 43.1499

## 147. Re 20M Mach 0.10 (1)
BIGFOIL.COM POLAR EXPORT
NM RETRO tip for 30% ailerons
NM RETRO tip for 30% ailerons |  |  |  | Cl Max: | 1.698 | at alpha= | 14 | deg
JavaFoil+Calcfoil stall+Eppler ext transition |  |  |  | L/D Max: | 93.329 | at alpha= | 10.5 | deg
Re: | 20000000 |  |  | Cd Min: | 0.01126 | at alpha= | 0 | deg
Mach: | 0.1 |  |  | Cl=0 at alpha= | -2.3197 | deg
|  |  |  | @ Cl=0.1, Cd= | 0.011508
|  |  |  | @ Cl=0.4, Cd= | 0.01134
|  |  |  | @ Cl=0.6, Cd= | 0.011738
alpha (deg) | Cl | Cd | Cm | Cl/Cd
-16 | -0.479 | 0.07641 | -0.028 | -6.272
-15.5 | -0.502 | 0.06855 | -0.029 | -7.321
-15 | -0.525 | 0.06043 | -0.03 | -8.69
-14.5 | -0.548 | 0.05304 | -0.031 | -10.329
-14 | -0.573 | 0.04453 | -0.032 | -12.857
-13.5 | -0.594 | 0.03865 | -0.033 | -15.364
-13 | -0.619 | 0.03061 | -0.034 | -20.23
-12.5 | -0.645 | 0.02365 | -0.036 | -27.268
-12 | -0.683 | 0.01635 | -0.038 | -41.794
-11.5 | -0.688 | 0.01591 | -0.039 | -43.255
-11 | -0.689 | 0.01511 | -0.039 | -45.597
-10.5 | -0.685 | 0.01461 | -0.04 | -46.883
-10 | -0.676 | 0.01423 | -0.04 | -47.474
-9.5 | -0.661 | 0.01382 | -0.041 | -47.86
-9 | -0.642 | 0.01345 | -0.041 | -47.709
-8.5 | -0.617 | 0.01329 | -0.042 | -46.419
-8 | -0.587 | 0.01304 | -0.042 | -44.979
-7.5 | -0.552 | 0.01282 | -0.043 | -43.024
-7 | -0.512 | 0.01259 | -0.043 | -40.646
-6.5 | -0.468 | 0.01223 | -0.044 | -38.264
-6 | -0.42 | 0.01207 | -0.044 | -34.808
-5.5 | -0.369 | 0.01192 | -0.044 | -30.982
-5 | -0.316 | 0.01174 | -0.045 | -26.876
-4.5 | -0.26 | 0.01171 | -0.045 | -22.172
-4 | -0.202 | 0.01155 | -0.046 | -17.473
-3.5 | -0.143 | 0.01148 | -0.046 | -12.442
-3 | -0.083 | 0.01161 | -0.047 | -7.126
-2.5 | -0.022 | 0.01155 | -0.047 | -1.9
-2 | 0.039 | 0.01141 | -0.048 | 3.436
-1.5 | 0.101 | 0.01151 | -0.048 | 8.733
-1 | 0.162 | 0.01161 | -0.049 | 13.951
-0.5 | 0.223 | 0.01162 | -0.049 | 19.208
0 | 0.288 | 0.01126 | -0.05 | 25.578
0.5 | 0.35 | 0.0113 | -0.05 | 30.956
1 | 0.412 | 0.01135 | -0.051 | 36.291
1.5 | 0.474 | 0.0115 | -0.051 | 41.19
2 | 0.535 | 0.0116 | -0.052 | 46.164
2.5 | 0.597 | 0.01173 | -0.052 | 50.906
3 | 0.658 | 0.0119 | -0.053 | 55.32
3.5 | 0.719 | 0.01207 | -0.053 | 59.616
4 | 0.78 | 0.01227 | -0.054 | 63.575
4.5 | 0.841 | 0.01236 | -0.054 | 68.01
5 | 0.901 | 0.01254 | -0.055 | 71.872
5.5 | 0.961 | 0.01274 | -0.055 | 75.414
6 | 1.02 | 0.01302 | -0.056 | 78.358
6.5 | 1.079 | 0.01328 | -0.056 | 81.212
7 | 1.137 | 0.01344 | -0.057 | 84.581
7.5 | 1.194 | 0.01374 | -0.057 | 86.907
8 | 1.25 | 0.01382 | -0.058 | 90.497
8.5 | 1.305 | 0.01418 | -0.058 | 92.035
9 | 1.359 | 0.01457 | -0.059 | 93.23
9.5 | 1.41 | 0.01527 | -0.059 | 92.299
10 | 1.456 | 0.01583 | -0.06 | 91.998
10.5 | 1.5 | 0.01608 | -0.06 | 93.329
11 | 1.541 | 0.01743 | -0.06 | 88.401
11.5 | 1.579 | 0.01808 | -0.061 | 87.35
12 | 1.613 | 0.01844 | -0.061 | 87.466
12.5 | 1.643 | 0.01963 | -0.062 | 83.717
13 | 1.67 | 0.02057 | -0.062 | 81.166
13.5 | 1.692 | 0.02147 | -0.063 | 78.834
14 | 1.698 | 0.02236 | -0.063 | 75.937
14.5 | 1.641 | 0.02507 | -0.062 | 65.461
15 | 1.609 | 0.02799 | -0.061 | 57.468
15.5 | 1.574 | 0.0308 | -0.061 | 51.106
16 | 1.489 | 0.04665 | -0.059 | 31.91
16.5 | 1.441 | 0.0527 | -0.058 | 27.354
17 | 1.385 | 0.06177 | -0.057 | 22.424
17.5 | 1.331 | 0.06981 | -0.057 | 19.06
18 | 1.273 | 0.0792 | -0.056 | 16.07
18.5 | 1.215 | 0.08893 | -0.055 | 13.657
19 | 1.158 | 0.09733 | -0.055 | 11.898

## 148. Re 20M Mach 0.10 (2)
BIGFOIL.COM POLAR EXPORT
NM RETRO tip for 30% ailerons
NM RETRO tip for 30% ailerons |  |  |  | Cl Max: | 2.0231 | at alpha= | 18.5 | deg
XFOIL ncrit=9 |  |  |  | L/D Max: | 173.1 | at alpha= | 8 | deg
Re: | 20000000 |  |  | Cd Min: | 0.05322 | at alpha= | 20 | deg
Mach: | 0.1 |  |  | Cl=0 at alpha= | -2.3319 | deg
|  |  |  | @ Cl=0.1, Cd= | 0.0058583
|  |  |  | @ Cl=0.4, Cd= | 0.0055832
|  |  |  | @ Cl=0.6, Cd= | 0.005802
alpha (deg) | Cl | Cd | Cm | Cl/Cd
-10 | -0.901 | 0.01022 | -0.0525 | -88.1605
-9.5 | -0.8456 | 0.0092 | -0.0522 | -91.913
-9 | -0.7887 | 0.00851 | -0.0521 | -92.6792
-8.5 | -0.7309 | 0.008 | -0.0521 | -91.3625
-8 | -0.6725 | 0.00762 | -0.0521 | -88.2546
-7.5 | -0.6139 | 0.00732 | -0.0522 | -83.8661
-7 | -0.5551 | 0.00708 | -0.0523 | -78.404
-6.5 | -0.496 | 0.00688 | -0.0525 | -72.093
-6 | -0.4368 | 0.00664 | -0.0527 | -65.7831
-5.5 | -0.3775 | 0.00654 | -0.0529 | -57.7217
-5 | -0.3181 | 0.00644 | -0.0532 | -49.3944
-4.5 | -0.2586 | 0.00636 | -0.0535 | -40.6604
-4 | -0.199 | 0.00626 | -0.0537 | -31.7891
-3.5 | -0.1394 | 0.0062 | -0.054 | -22.4839
-3 | -0.0797 | 0.00612 | -0.0544 | -13.0229
-2.5 | -0.0201 | 0.00608 | -0.0547 | -3.3059
-2 | 0.0397 | 0.00601 | -0.055 | 6.6057
-1.5 | 0.0994 | 0.00586 | -0.0554 | 16.9625
-1 | 0.1591 | 0.00569 | -0.0558 | 27.9613
-0.5 | 0.2187 | 0.00561 | -0.0562 | 38.984
0 | 0.2784 | 0.00556 | -0.0566 | 50.0719
0.5 | 0.3378 | 0.00554 | -0.0571 | 60.9747
1 | 0.3973 | 0.00558 | -0.0575 | 71.2007
1.5 | 0.4566 | 0.00565 | -0.0578 | 80.8142
2 | 0.516 | 0.0057 | -0.0582 | 90.5263
2.5 | 0.5752 | 0.00576 | -0.0586 | 99.8611
3 | 0.6342 | 0.00586 | -0.059 | 108.2253
3.5 | 0.6931 | 0.00596 | -0.0593 | 116.2919
4 | 0.7519 | 0.00608 | -0.0597 | 123.6678
4.5 | 0.8105 | 0.00619 | -0.06 | 130.937
5 | 0.869 | 0.00632 | -0.0603 | 137.5
5.5 | 0.9274 | 0.00641 | -0.0607 | 144.6802
6 | 0.9855 | 0.00658 | -0.0609 | 149.772
6.5 | 1.0433 | 0.00676 | -0.0612 | 154.3343
7 | 1.1011 | 0.00691 | -0.0614 | 159.3488
7.5 | 1.1584 | 0.00702 | -0.0616 | 165.0142
8 | 1.2117 | 0.007 | -0.061 | 173.1
8.5 | 1.2682 | 0.00735 | -0.061 | 172.5442
9 | 1.3244 | 0.00769 | -0.061 | 172.2237
9.5 | 1.3799 | 0.00811 | -0.0609 | 170.148
10 | 1.4343 | 0.00861 | -0.0606 | 166.5854
10.5 | 1.4873 | 0.00924 | -0.0602 | 160.9632
11 | 1.5397 | 0.00987 | -0.0596 | 155.998
11.5 | 1.5909 | 0.01058 | -0.0589 | 150.3686
12 | 1.64 | 0.01144 | -0.0579 | 143.3566
12.5 | 1.6897 | 0.01215 | -0.057 | 139.07
13 | 1.7371 | 0.01299 | -0.0557 | 133.7259
13.5 | 1.7782 | 0.01431 | -0.0535 | 124.2628
14 | 1.8231 | 0.01514 | -0.052 | 120.4161
14.5 | 1.8654 | 0.01606 | -0.05 | 116.1519
15 | 1.9038 | 0.01711 | -0.0476 | 111.2683
15.5 | 1.9382 | 0.01815 | -0.0445 | 106.7879
16 | 1.9599 | 0.01935 | -0.0393 | 101.2868
16.5 | 1.9774 | 0.02092 | -0.0343 | 94.522
17 | 1.9941 | 0.02294 | -0.0303 | 86.9268
17.5 | 2.0081 | 0.02548 | -0.027 | 78.8108
18 | 2.0181 | 0.0287 | -0.0243 | 70.3171
18.5 | 2.0231 | 0.03278 | -0.0224 | 61.7175
19 | 2.0212 | 0.038 | -0.0215 | 53.1895
19.5 | 2.0109 | 0.04461 | -0.0216 | 45.0773
20 | 1.9897 | 0.05322 | -0.0233 | 37.3863

## 149. Re 20M Mach 0.25 (1)
BIGFOIL.COM POLAR EXPORT
NM RETRO tip for 30% ailerons
NM RETRO tip for 30% ailerons |  |  |  | Cl Max: | 1.655 | at alpha= | 13 | deg
JavaFoil+Calcfoil stall+Eppler ext transition |  |  |  | L/D Max: | 92.302 | at alpha= | 9 | deg
Re: | 20000000 |  |  | Cd Min: | 0.01113 | at alpha= | 0 | deg
Mach: | 0.25 |  |  | Cl=0 at alpha= | -2.3175 | deg
|  |  |  | @ Cl=0.1, Cd= | 0.011601
|  |  |  | @ Cl=0.4, Cd= | 0.011397
|  |  |  | @ Cl=0.6, Cd= | 0.011801
alpha (deg) | Cl | Cd | Cm | Cl/Cd
-14.5 | -0.114 | 0.07572 | -0.028 | -1.508
-14 | -0.213 | 0.06809 | -0.029 | -3.126
-13.5 | -0.274 | 0.06252 | -0.03 | -4.389
-13 | -0.33 | 0.05376 | -0.031 | -6.141
-12.5 | -0.387 | 0.04038 | -0.034 | -9.578
-12 | -0.44 | 0.03062 | -0.036 | -14.363
-11.5 | -0.486 | 0.02478 | -0.037 | -19.616
-11 | -0.546 | 0.01623 | -0.04 | -33.66
-10.5 | -0.572 | 0.01554 | -0.041 | -36.776
-10 | -0.588 | 0.01489 | -0.041 | -39.519
-9.5 | -0.597 | 0.0143 | -0.042 | -41.719
-9 | -0.596 | 0.01403 | -0.042 | -42.464
-8.5 | -0.586 | 0.01346 | -0.043 | -43.546
-8 | -0.568 | 0.01334 | -0.043 | -42.591
-7.5 | -0.542 | 0.01311 | -0.044 | -41.378
-7 | -0.509 | 0.01274 | -0.044 | -39.967
-6.5 | -0.47 | 0.01242 | -0.045 | -37.802
-6 | -0.425 | 0.01219 | -0.045 | -34.841
-5.5 | -0.375 | 0.01201 | -0.046 | -31.233
-5 | -0.322 | 0.0119 | -0.046 | -27.031
-4.5 | -0.265 | 0.01175 | -0.047 | -22.581
-4 | -0.207 | 0.01186 | -0.047 | -17.426
-3.5 | -0.146 | 0.01158 | -0.048 | -12.641
-3 | -0.085 | 0.01171 | -0.048 | -7.243
-2.5 | -0.023 | 0.01165 | -0.049 | -1.934
-2 | 0.04 | 0.01143 | -0.049 | 3.523
-1.5 | 0.103 | 0.01161 | -0.05 | 8.894
-1 | 0.166 | 0.01172 | -0.05 | 14.184
-0.5 | 0.229 | 0.01167 | -0.051 | 19.636
0 | 0.296 | 0.01113 | -0.051 | 26.593
0.5 | 0.36 | 0.01141 | -0.052 | 31.5
1 | 0.423 | 0.01139 | -0.052 | 37.137
1.5 | 0.487 | 0.01157 | -0.053 | 42.071
2 | 0.55 | 0.01173 | -0.053 | 46.87
2.5 | 0.613 | 0.01182 | -0.054 | 51.866
3 | 0.676 | 0.01201 | -0.054 | 56.281
3.5 | 0.739 | 0.01212 | -0.055 | 60.977
4 | 0.801 | 0.01241 | -0.055 | 64.586
4.5 | 0.863 | 0.01255 | -0.056 | 68.812
5 | 0.925 | 0.01273 | -0.056 | 72.632
5.5 | 0.986 | 0.01296 | -0.057 | 76.087
6 | 1.047 | 0.0132 | -0.057 | 79.309
6.5 | 1.106 | 0.01357 | -0.058 | 81.558
7 | 1.165 | 0.01375 | -0.058 | 84.744
7.5 | 1.223 | 0.01401 | -0.059 | 87.343
8 | 1.28 | 0.01422 | -0.059 | 90.054
8.5 | 1.336 | 0.0146 | -0.06 | 91.463
9 | 1.389 | 0.01505 | -0.06 | 92.302
9.5 | 1.439 | 0.01588 | -0.061 | 90.64
10 | 1.484 | 0.01653 | -0.061 | 89.741
10.5 | 1.524 | 0.01687 | -0.062 | 90.339
11 | 1.561 | 0.01846 | -0.062 | 84.547
11.5 | 1.592 | 0.01937 | -0.063 | 82.189
12 | 1.619 | 0.02027 | -0.063 | 79.848
12.5 | 1.64 | 0.02125 | -0.064 | 77.166
13 | 1.655 | 0.02245 | -0.064 | 73.714
13.5 | 1.606 | 0.02584 | -0.062 | 62.169
14 | 1.572 | 0.029 | -0.062 | 54.219
14.5 | 1.522 | 0.03235 | -0.062 | 47.063
15 | 1.415 | 0.04965 | -0.058 | 28.489
15.5 | 1.335 | 0.05926 | -0.057 | 22.532
16 | 1.249 | 0.06977 | -0.056 | 17.902
16.5 | 1.157 | 0.08098 | -0.055 | 14.283
17 | 1.059 | 0.09208 | -0.054 | 11.505
17.5 | 0.957 | 0.10471 | -0.053 | 9.14
18 | 0.85 | 0.11891 | -0.051 | 7.152

## 150. Re 20M Mach 0.25 (2)
BIGFOIL.COM POLAR EXPORT
NM RETRO tip for 30% ailerons
NM RETRO tip for 30% ailerons |  |  |  | Cl Max: | 1.9931 | at alpha= | 17 | deg
XFOIL ncrit=9 |  |  |  | L/D Max: | 174.868 | at alpha= | 8 | deg
Re: | 20000000 |  |  | Cd Min: | 0.18212 | at alpha= | -17.5 | deg
Mach: | 0.25 |  |  | Cl=0 at alpha= | -2.3266 | deg
|  |  |  | @ Cl=0.1, Cd= | 0.0059339
|  |  |  | @ Cl=0.4, Cd= | 0.0055929
|  |  |  | @ Cl=0.6, Cd= | 0.0058084
alpha (deg) | Cl | Cd | Cm | Cl/Cd
-17.5 | -0.4505 | 0.18212 | 0.0164 | -2.4736
-17 | -0.4415 | 0.17698 | 0.014 | -2.4946
-16.5 | -0.4318 | 0.17208 | 0.0117 | -2.5093
-16 | -0.7785 | 0.15344 | 0.0197 | -5.0736
-15.5 | -0.7917 | 0.14105 | 0.0133 | -5.6129
-15 | -0.8116 | 0.12802 | 0.0066 | -6.3396
-14.5 | -0.841 | 0.11381 | -0.0009 | -7.3895
-14 | -0.8843 | 0.09796 | -0.0098 | -9.0272
-13.5 | -0.9467 | 0.08032 | -0.0206 | -11.7866
-13 | -1.0389 | 0.05887 | -0.0349 | -17.6474
-12.5 | -1.1253 | 0.03072 | -0.064 | -36.6309
-12 | -1.1151 | 0.02487 | -0.0643 | -44.8372
-11.5 | -1.0821 | 0.02102 | -0.0632 | -51.4795
-11 | -1.0379 | 0.01822 | -0.0619 | -56.9649
-10.5 | -0.9877 | 0.01606 | -0.0607 | -61.5006
-10 | -0.9334 | 0.01439 | -0.0596 | -64.8645
-9.5 | -0.8769 | 0.01298 | -0.0586 | -67.5578
-9 | -0.8187 | 0.01185 | -0.0578 | -69.0886
-8.5 | -0.7628 | 0.00988 | -0.057 | -77.2065
-8 | -0.7035 | 0.00863 | -0.0564 | -81.518
-7.5 | -0.6424 | 0.0079 | -0.056 | -81.3165
-7 | -0.5806 | 0.00745 | -0.0557 | -77.9329
-6.5 | -0.5185 | 0.00711 | -0.0555 | -72.9255
-5.5 | -0.3941 | 0.00663 | -0.0554 | -59.4419
-5 | -0.3318 | 0.00651 | -0.0555 | -50.9677
-4.5 | -0.2697 | 0.00641 | -0.0556 | -42.0749
-4 | -0.2075 | 0.00631 | -0.0558 | -32.8843
-3.5 | -0.1455 | 0.00623 | -0.056 | -23.3547
-3 | -0.0834 | 0.00614 | -0.0562 | -13.5831
-2.5 | -0.0215 | 0.0061 | -0.0564 | -3.5246
-2 | 0.0405 | 0.00603 | -0.0567 | 6.7164
-1.5 | 0.1024 | 0.00593 | -0.057 | 17.2681
-1 | 0.1643 | 0.0057 | -0.0574 | 28.8246
-0.5 | 0.226 | 0.00562 | -0.0578 | 40.2135
0 | 0.2877 | 0.00557 | -0.0582 | 51.6517
0.5 | 0.3493 | 0.00556 | -0.0586 | 62.8237
1 | 0.4109 | 0.0056 | -0.059 | 73.375
1.5 | 0.4724 | 0.00567 | -0.0593 | 83.3157
2 | 0.5339 | 0.00572 | -0.0597 | 93.3392
2.5 | 0.5953 | 0.0058 | -0.06 | 102.6379
3 | 0.6565 | 0.00591 | -0.0603 | 111.0829
3.5 | 0.7177 | 0.00603 | -0.0606 | 119.0216
4 | 0.7789 | 0.00614 | -0.0608 | 126.8567
4.5 | 0.84 | 0.00626 | -0.0611 | 134.1853
5 | 0.9009 | 0.00642 | -0.0612 | 140.3271
5.5 | 0.9618 | 0.00656 | -0.0614 | 146.6159
6 | 1.0228 | 0.00671 | -0.0615 | 152.4292
6.5 | 1.0834 | 0.0069 | -0.0615 | 157.0145
7 | 1.1439 | 0.0071 | -0.0615 | 161.1127
7.5 | 1.2045 | 0.00719 | -0.0615 | 167.5243
8 | 1.2608 | 0.00721 | -0.0605 | 174.8682
8.5 | 1.3205 | 0.0076 | -0.0601 | 173.75
9 | 1.3798 | 0.00801 | -0.0597 | 172.2597
9.5 | 1.4386 | 0.00846 | -0.0591 | 170.0473
10 | 1.4963 | 0.00903 | -0.0583 | 165.7032
10.5 | 1.5515 | 0.00981 | -0.0572 | 158.1549
11 | 1.6064 | 0.01059 | -0.0558 | 151.6903
11.5 | 1.6581 | 0.01161 | -0.054 | 142.8165
12 | 1.7109 | 0.01244 | -0.0523 | 137.5322
12.5 | 1.7545 | 0.01395 | -0.0493 | 125.7706
13 | 1.8029 | 0.01492 | -0.0469 | 120.8378
13.5 | 1.8486 | 0.01597 | -0.0441 | 115.7545
15 | 1.9424 | 0.01987 | -0.0296 | 97.7554
15.5 | 1.9616 | 0.02194 | -0.0246 | 89.4075
16 | 1.9776 | 0.02468 | -0.0205 | 80.1297
16.5 | 1.9887 | 0.02824 | -0.0173 | 70.4214
17 | 1.9931 | 0.03292 | -0.0152 | 60.5437
17.5 | 1.9879 | 0.03908 | -0.0145 | 50.8675
18 | 1.9699 | 0.04726 | -0.0154 | 41.6822
18.5 | 1.9369 | 0.05789 | -0.0183 | 33.4583
19 | 1.8852 | 0.07135 | -0.023 | 26.4219
19.5 | 1.8178 | 0.0872 | -0.0292 | 20.8463
20 | 1.7363 | 0.10559 | -0.0373 | 16.4438

## 151. Re 20M Mach 0.50 (1)
BIGFOIL.COM POLAR EXPORT
NM RETRO tip for 30% ailerons
NM RETRO tip for 30% ailerons |  |  |  | Cl Max: | 1.503 | at alpha= | 9.5 | deg
JavaFoil+Calcfoil stall+Eppler ext transition |  |  |  | L/D Max: | 84.198 | at alpha= | 8 | deg
Re: | 20000000 |  |  | Cd Min: | 0.01134 | at alpha= | 0 | deg
Mach: | 0.5 |  |  | Cl=0 at alpha= | -2.3214 | deg
|  |  |  | @ Cl=0.1, Cd= | 0.01179
|  |  |  | @ Cl=0.4, Cd= | 0.011457
|  |  |  | @ Cl=0.6, Cd= | 0.012144
alpha (deg) | Cl | Cd | Cm | Cl/Cd
-20 | -1.004 | 0.19965 | -0.024 | -5.028
-19.5 | -0.976 | 0.19427 | -0.024 | -5.024
-19 | -0.947 | 0.18523 | -0.024 | -5.115
-18.5 | -0.919 | 0.18121 | -0.024 | -5.073
-18 | -0.892 | 0.16898 | -0.024 | -5.278
-17.5 | -0.864 | 0.15884 | -0.024 | -5.442
-17 | -0.836 | 0.15495 | -0.024 | -5.396
-16.5 | -0.808 | 0.15356 | -0.024 | -5.259
-16 | -0.779 | 0.15128 | -0.024 | -5.147
-15.5 | -0.752 | 0.13423 | -0.024 | -5.601
-15 | -0.724 | 0.12104 | -0.025 | -5.985
-14.5 | -0.695 | 0.11756 | -0.024 | -5.914
-14 | -0.667 | 0.10963 | -0.025 | -6.088
-13.5 | -0.64 | 0.09936 | -0.025 | -6.442
-13 | -0.612 | 0.09624 | -0.026 | -6.36
-12.5 | -0.584 | 0.08957 | -0.026 | -6.523
-12 | -0.575 | 0.06317 | -0.033 | -9.103
-11.5 | -0.529 | 0.07886 | -0.027 | -6.704
-11 | -0.501 | 0.07466 | -0.028 | -6.707
-10.5 | -0.49 | 0.05315 | -0.035 | -9.222
-10 | -0.471 | 0.04259 | -0.038 | -11.062
-9.5 | -0.42 | 0.05868 | -0.031 | -7.159
-9 | -0.388 | 0.05967 | -0.03 | -6.505
-8.5 | -0.366 | 0.04989 | -0.034 | -7.328
-8 | -0.371 | 0.02306 | -0.044 | -16.104
-7.5 | -0.362 | 0.01508 | -0.049 | -24.011
-7 | -0.328 | 0.01431 | -0.049 | -22.889
-6.5 | -0.293 | 0.01367 | -0.05 | -21.438
-6 | -0.258 | 0.01328 | -0.05 | -19.438
-5.5 | -0.351 | 0.01278 | -0.051 | -27.469
-5 | -0.332 | 0.01241 | -0.052 | -26.759
-4.5 | -0.285 | 0.01226 | -0.052 | -23.234
-4 | -0.226 | 0.01224 | -0.053 | -18.476
-3.5 | -0.162 | 0.01196 | -0.053 | -13.529
-3 | -0.094 | 0.01177 | -0.054 | -8.014
-2.5 | -0.025 | 0.01171 | -0.054 | -2.145
-2 | 0.045 | 0.01168 | -0.055 | 3.85
-1.5 | 0.115 | 0.01182 | -0.055 | 9.757
-1 | 0.186 | 0.01194 | -0.056 | 15.562
-0.5 | 0.256 | 0.01195 | -0.057 | 21.436
0 | 0.331 | 0.01134 | -0.057 | 29.156
0.5 | 0.402 | 0.01146 | -0.058 | 35.072
1 | 0.473 | 0.01179 | -0.058 | 40.092
1.5 | 0.544 | 0.012 | -0.059 | 45.306
2 | 0.614 | 0.01218 | -0.059 | 50.409
2.5 | 0.684 | 0.01233 | -0.06 | 55.487
3 | 0.754 | 0.01255 | -0.061 | 60.088
3.5 | 0.824 | 0.0128 | -0.061 | 64.38
4 | 0.893 | 0.01316 | -0.062 | 67.826
4.5 | 0.961 | 0.01343 | -0.062 | 71.554
5 | 1.028 | 0.01366 | -0.063 | 75.22
5.5 | 1.094 | 0.01411 | -0.063 | 77.531
6 | 1.159 | 0.01453 | -0.064 | 79.793
6.5 | 1.222 | 0.015 | -0.065 | 81.428
7 | 1.282 | 0.01548 | -0.065 | 82.818
7.5 | 1.34 | 0.01615 | -0.066 | 82.974
8 | 1.394 | 0.01656 | -0.066 | 84.198
8.5 | 1.442 | 0.01734 | -0.067 | 83.168
9 | 1.481 | 0.01841 | -0.067 | 80.432
9.5 | 1.503 | 0.02038 | -0.068 | 73.746
10 | 1.427 | 0.02638 | -0.066 | 54.11
10.5 | 1.301 | 0.03401 | -0.063 | 38.252
11 | 0.831 | 0.05397 | -0.058 | 15.389
11.5 | 0.85 | 0.06122 | -0.057 | 13.884
12 | 0.838 | 0.09294 | -0.047 | 9.013
12.5 | 0.853 | 0.11471 | -0.042 | 7.433
13 | 0.884 | 0.11888 | -0.044 | 7.433
13.5 | 0.908 | 0.13667 | -0.042 | 6.641
14 | 0.937 | 0.14227 | -0.044 | 6.589
14.5 | 0.969 | 0.14089 | -0.046 | 6.876

## 152. Re 20M Mach 0.50 (2)
BIGFOIL.COM POLAR EXPORT
NM RETRO tip for 30% ailerons
NM RETRO tip for 30% ailerons |  |  |  | Cl Max: | 1.9238 | at alpha= | 11 | deg
XFOIL ncrit=9 |  |  |  | L/D Max: | 180.803 | at alpha= | 7.5 | deg
Re: | 20000000 |  |  | Cd Min: | 0.01404 | at alpha= | 11 | deg
Mach: | 0.5 |  |  | Cl=0 at alpha= | -99 | deg
|  |  |  | @ Cl=0.1, Cd= | 0.00568
|  |  |  | @ Cl=0.4, Cd= | 0.0056702
|  |  |  | @ Cl=0.6, Cd= | 0.0059087
alpha (deg) | Cl | Cd | Cm | Cl/Cd
0 | 0.33 | 0.00568 | -0.0649 | 58.0986
0.5 | 0.4014 | 0.00567 | -0.0652 | 70.7937
1 | 0.4727 | 0.00572 | -0.0654 | 82.6399
1.5 | 0.5438 | 0.00583 | -0.0655 | 93.2762
2 | 0.6152 | 0.00593 | -0.0656 | 103.7437
2.5 | 0.6869 | 0.00605 | -0.0656 | 113.5372
3 | 0.7587 | 0.00618 | -0.0656 | 122.767
3.5 | 0.8307 | 0.00635 | -0.0653 | 130.8189
4.5 | 0.9757 | 0.00671 | -0.0645 | 145.4098
5 | 1.0489 | 0.00693 | -0.0639 | 151.3564
5.5 | 1.1225 | 0.00716 | -0.063 | 156.7737
6 | 1.1972 | 0.00738 | -0.062 | 162.2222
6.5 | 1.2718 | 0.00768 | -0.0606 | 165.599
7 | 1.3473 | 0.00795 | -0.059 | 169.4717
7.5 | 1.4193 | 0.00785 | -0.0563 | 180.8025
8 | 1.4954 | 0.00835 | -0.0539 | 179.0898
8.5 | 1.5726 | 0.00885 | -0.0512 | 177.6949
9 | 1.6503 | 0.00939 | -0.048 | 175.7508
9.5 | 1.727 | 0.01008 | -0.0441 | 171.3294
10 | 1.8005 | 0.011 | -0.0395 | 163.6818
10.5 | 1.863 | 0.01253 | -0.0331 | 148.6832
11 | 1.9238 | 0.01404 | -0.0259 | 137.0228