## index
index | Re | Mach | Datasource
1 | 50000 | 0 | JavaFoil+Calcfoil stall+Eppler ext transition
2 | 50000 | 0 | XFOIL ncrit=9
3 | 50000 | 0.1 | JavaFoil+Calcfoil stall+Eppler ext transition
4 | 50000 | 0.1 | XFOIL ncrit=9
5 | 50000 | 0.25 | JavaFoil+Calcfoil stall+Eppler ext transition
6 | 50000 | 0.25 | XFOIL ncrit=9
7 | 50000 | 0.5 | JavaFoil+Calcfoil stall+Eppler ext transition
8 | 50000 | 0.5 | XFOIL ncrit=9
9 | 100000 | 0 | JavaFoil+Calcfoil stall+Eppler ext transition
10 | 100000 | 0 | XFOIL ncrit=9
11 | 100000 | 0.1 | JavaFoil+Calcfoil stall+Eppler ext transition
12 | 100000 | 0.1 | XFOIL ncrit=9
13 | 100000 | 0.25 | JavaFoil+Calcfoil stall+Eppler ext transition
14 | 100000 | 0.25 | XFOIL ncrit=9
15 | 100000 | 0.5 | JavaFoil+Calcfoil stall+Eppler ext transition
16 | 100000 | 0.5 | XFOIL ncrit=9
17 | 250000 | 0 | JavaFoil+Calcfoil stall+Eppler ext transition
18 | 250000 | 0 | XFOIL ncrit=9
19 | 250000 | 0.1 | JavaFoil+Calcfoil stall+Eppler ext transition
20 | 250000 | 0.1 | XFOIL ncrit=9
21 | 250000 | 0.25 | JavaFoil+Calcfoil stall+Eppler ext transition
22 | 250000 | 0.25 | XFOIL ncrit=9
23 | 250000 | 0.5 | JavaFoil+Calcfoil stall+Eppler ext transition
24 | 250000 | 0.5 | XFOIL ncrit=9
25 | 500000 | 0 | JavaFoil+Calcfoil stall+Eppler ext transition
26 | 500000 | 0 | XFOIL ncrit=9
27 | 500000 | 0.1 | JavaFoil+Calcfoil stall+Eppler ext transition
28 | 500000 | 0.1 | XFOIL ncrit=9
29 | 500000 | 0.25 | JavaFoil+Calcfoil stall+Eppler ext transition
30 | 500000 | 0.25 | XFOIL ncrit=9
31 | 500000 | 0.5 | JavaFoil+Calcfoil stall+Eppler ext transition
32 | 500000 | 0.5 | XFOIL ncrit=9
33 | 750000 | 0 | JavaFoil+Calcfoil stall+Eppler ext transition
34 | 750000 | 0 | XFOIL ncrit=9
35 | 750000 | 0.1 | JavaFoil+Calcfoil stall+Eppler ext transition
36 | 750000 | 0.1 | XFOIL ncrit=9
37 | 750000 | 0.25 | JavaFoil+Calcfoil stall+Eppler ext transition
38 | 750000 | 0.25 | XFOIL ncrit=9
39 | 750000 | 0.5 | JavaFoil+Calcfoil stall+Eppler ext transition
40 | 750000 | 0.5 | XFOIL ncrit=9
41 | 1000000 | 0 | JavaFoil+Calcfoil stall+Eppler ext transition
42 | 1000000 | 0 | XFOIL ncrit=9
43 | 1000000 | 0.1 | JavaFoil+Calcfoil stall+Eppler ext transition
44 | 1000000 | 0.1 | XFOIL ncrit=9
45 | 1000000 | 0.25 | JavaFoil+Calcfoil stall+Eppler ext transition
46 | 1000000 | 0.25 | XFOIL ncrit=9
47 | 1000000 | 0.5 | JavaFoil+Calcfoil stall+Eppler ext transition
48 | 1000000 | 0.5 | XFOIL ncrit=9
49 | 2000000 | 0 | JavaFoil+Calcfoil stall+Eppler ext transition
50 | 2000000 | 0 | XFOIL ncrit=9
51 | 2000000 | 0.1 | JavaFoil+Calcfoil stall+Eppler ext transition
52 | 2000000 | 0.1 | XFOIL ncrit=9
53 | 2000000 | 0.25 | JavaFoil+Calcfoil stall+Eppler ext transition
54 | 2000000 | 0.25 | XFOIL ncrit=9
55 | 2000000 | 0.5 | JavaFoil+Calcfoil stall+Eppler ext transition
56 | 2000000 | 0.5 | XFOIL ncrit=9
57 | 3000000 | 0 | JavaFoil+Calcfoil stall+Eppler ext transition
58 | 3000000 | 0 | XFOIL ncrit=9
59 | 3000000 | 0.1 | JavaFoil+Calcfoil stall+Eppler ext transition
60 | 3000000 | 0.1 | XFOIL ncrit=9
61 | 3000000 | 0.25 | JavaFoil+Calcfoil stall+Eppler ext transition
62 | 3000000 | 0.25 | XFOIL ncrit=9
63 | 3000000 | 0.5 | JavaFoil+Calcfoil stall+Eppler ext transition
64 | 3000000 | 0.5 | XFOIL ncrit=9
65 | 4000000 | 0 | JavaFoil+Calcfoil stall+Eppler ext transition
66 | 4000000 | 0 | XFOIL ncrit=9
67 | 4000000 | 0.1 | JavaFoil+Calcfoil stall+Eppler ext transition
68 | 4000000 | 0.1 | XFOIL ncrit=9
69 | 4000000 | 0.25 | JavaFoil+Calcfoil stall+Eppler ext transition
70 | 4000000 | 0.25 | XFOIL ncrit=9
71 | 4000000 | 0.5 | JavaFoil+Calcfoil stall+Eppler ext transition
72 | 4000000 | 0.5 | XFOIL ncrit=9
73 | 5000000 | 0 | JavaFoil+Calcfoil stall+Eppler ext transition
74 | 5000000 | 0 | XFOIL ncrit=9
75 | 5000000 | 0.1 | JavaFoil+Calcfoil stall+Eppler ext transition
76 | 5000000 | 0.1 | XFOIL ncrit=9
77 | 5000000 | 0.25 | JavaFoil+Calcfoil stall+Eppler ext transition
78 | 5000000 | 0.25 | XFOIL ncrit=9
79 | 5000000 | 0.5 | JavaFoil+Calcfoil stall+Eppler ext transition
80 | 5000000 | 0.5 | XFOIL ncrit=9
81 | 6000000 | 0 | JavaFoil+Calcfoil stall+Eppler ext transition
82 | 6000000 | 0 | XFOIL ncrit=9
83 | 6000000 | 0.1 | JavaFoil+Calcfoil stall+Eppler ext transition
84 | 6000000 | 0.1 | XFOIL ncrit=9
85 | 6000000 | 0.25 | JavaFoil+Calcfoil stall+Eppler ext transition
86 | 6000000 | 0.25 | XFOIL ncrit=9
87 | 6000000 | 0.5 | JavaFoil+Calcfoil stall+Eppler ext transition
88 | 6000000 | 0.5 | XFOIL ncrit=9
89 | 7000000 | 0 | JavaFoil+Calcfoil stall+Eppler ext transition
90 | 7000000 | 0 | XFOIL ncrit=9
91 | 7000000 | 0.1 | JavaFoil+Calcfoil stall+Eppler ext transition
92 | 7000000 | 0.1 | XFOIL ncrit=9
93 | 7000000 | 0.25 | JavaFoil+Calcfoil stall+Eppler ext transition
94 | 7000000 | 0.25 | XFOIL ncrit=9
95 | 7000000 | 0.5 | JavaFoil+Calcfoil stall+Eppler ext transition
96 | 7000000 | 0.5 | XFOIL ncrit=9
97 | 8000000 | 0 | JavaFoil+Calcfoil stall+Eppler ext transition
98 | 8000000 | 0 | XFOIL ncrit=9
99 | 8000000 | 0.1 | JavaFoil+Calcfoil stall+Eppler ext transition
100 | 8000000 | 0.1 | XFOIL ncrit=9
101 | 8000000 | 0.25 | JavaFoil+Calcfoil stall+Eppler ext transition
102 | 8000000 | 0.25 | XFOIL ncrit=9
103 | 8000000 | 0.5 | JavaFoil+Calcfoil stall+Eppler ext transition
104 | 8000000 | 0.5 | XFOIL ncrit=9
105 | 10000000 | 0 | JavaFoil+Calcfoil stall+Eppler ext transition
106 | 10000000 | 0 | XFOIL ncrit=9
107 | 10000000 | 0.1 | JavaFoil+Calcfoil stall+Eppler ext transition
108 | 10000000 | 0.1 | XFOIL ncrit=9
109 | 10000000 | 0.25 | JavaFoil+Calcfoil stall+Eppler ext transition
110 | 10000000 | 0.25 | XFOIL ncrit=9
111 | 10000000 | 0.5 | JavaFoil+Calcfoil stall+Eppler ext transition
112 | 10000000 | 0.5 | XFOIL ncrit=9
113 | 12000000 | 0 | JavaFoil+Calcfoil stall+Eppler ext transition
114 | 12000000 | 0 | XFOIL ncrit=9
115 | 12000000 | 0.1 | JavaFoil+Calcfoil stall+Eppler ext transition
116 | 12000000 | 0.1 | XFOIL ncrit=9
117 | 12000000 | 0.25 | JavaFoil+Calcfoil stall+Eppler ext transition
118 | 12000000 | 0.25 | XFOIL ncrit=9
119 | 12000000 | 0.5 | JavaFoil+Calcfoil stall+Eppler ext transition
120 | 12000000 | 0.5 | XFOIL ncrit=9
121 | 14000000 | 0 | JavaFoil+Calcfoil stall+Eppler ext transition
122 | 14000000 | 0 | XFOIL ncrit=9
123 | 14000000 | 0.1 | JavaFoil+Calcfoil stall+Eppler ext transition
124 | 14000000 | 0.1 | XFOIL ncrit=9
125 | 14000000 | 0.25 | JavaFoil+Calcfoil stall+Eppler ext transition
126 | 14000000 | 0.25 | XFOIL ncrit=9
127 | 14000000 | 0.5 | JavaFoil+Calcfoil stall+Eppler ext transition
128 | 14000000 | 0.5 | XFOIL ncrit=9
129 | 16000000 | 0 | JavaFoil+Calcfoil stall+Eppler ext transition
130 | 16000000 | 0 | XFOIL ncrit=9
131 | 16000000 | 0.1 | JavaFoil+Calcfoil stall+Eppler ext transition
132 | 16000000 | 0.1 | XFOIL ncrit=9
133 | 16000000 | 0.25 | JavaFoil+Calcfoil stall+Eppler ext transition
134 | 16000000 | 0.25 | XFOIL ncrit=9
135 | 16000000 | 0.5 | JavaFoil+Calcfoil stall+Eppler ext transition
136 | 16000000 | 0.5 | XFOIL ncrit=9
137 | 18000000 | 0 | JavaFoil+Calcfoil stall+Eppler ext transition
138 | 18000000 | 0 | XFOIL ncrit=9
139 | 18000000 | 0.1 | JavaFoil+Calcfoil stall+Eppler ext transition
140 | 18000000 | 0.1 | XFOIL ncrit=9
141 | 18000000 | 0.25 | JavaFoil+Calcfoil stall+Eppler ext transition
142 | 18000000 | 0.25 | XFOIL ncrit=9
143 | 18000000 | 0.5 | JavaFoil+Calcfoil stall+Eppler ext transition
144 | 18000000 | 0.5 | XFOIL ncrit=9
145 | 20000000 | 0 | JavaFoil+Calcfoil stall+Eppler ext transition
146 | 20000000 | 0 | XFOIL ncrit=9
147 | 20000000 | 0.1 | JavaFoil+Calcfoil stall+Eppler ext transition
148 | 20000000 | 0.1 | XFOIL ncrit=9
149 | 20000000 | 0.25 | JavaFoil+Calcfoil stall+Eppler ext transition
150 | 20000000 | 0.25 | XFOIL ncrit=9
151 | 20000000 | 0.5 | JavaFoil+Calcfoil stall+Eppler ext transition
152 | 20000000 | 0.5 | XFOIL ncrit=9

## 1. Re 50k Mach 0.00 (1)
BIGFOIL.COM POLAR EXPORT
fx66182
FX 66-182 |  |  |  | Cl Max: | 1.371 | at alpha= | 12.5 | deg
JavaFoil+Calcfoil stall+Eppler ext transition |  |  |  | L/D Max: | 35.87 | at alpha= | 6 | deg
Re: | 50000 |  |  | Cd Min: | 0.01968 | at alpha= | -2 | deg
Mach: | 0 |  |  | Cl=0 at alpha= | -4.3469 | deg
|  |  |  | @ Cl=0.1, Cd= | 0.040789
|  |  |  | @ Cl=0.4, Cd= | 0.023935
|  |  |  | @ Cl=0.6, Cd= | 0.02617
alpha (deg) | Cl | Cd | Cm | Cl/Cd
-19.5 | -0.532 | 0.34467 | -0.02 | -1.543
-19 | -0.545 | 0.32785 | -0.02 | -1.663
-18.5 | -0.558 | 0.30426 | -0.021 | -1.834
-18 | -0.57 | 0.28978 | -0.021 | -1.968
-17.5 | -0.581 | 0.2633 | -0.021 | -2.208
-17 | -0.591 | 0.25054 | -0.021 | -2.36
-16.5 | -0.6 | 0.22747 | -0.021 | -2.637
-16 | -0.607 | 0.21617 | -0.022 | -2.806
-15.5 | -0.612 | 0.19656 | -0.022 | -3.111
-15 | -0.614 | 0.18584 | -0.022 | -3.306
-14.5 | -0.615 | 0.16631 | -0.022 | -3.695
-14 | -0.612 | 0.15412 | -0.022 | -3.972
-13.5 | -0.607 | 0.14353 | -0.023 | -4.229
-13 | -0.599 | 0.13295 | -0.023 | -4.502
-12.5 | -0.587 | 0.12254 | -0.024 | -4.79
-12 | -0.572 | 0.11295 | -0.024 | -5.065
-11.5 | -0.554 | 0.10368 | -0.025 | -5.34
-11 | -0.532 | 0.09661 | -0.025 | -5.507
-10.5 | -0.507 | 0.08914 | -0.026 | -5.686
-10 | -0.478 | 0.08225 | -0.026 | -5.817
-9.5 | -0.447 | 0.07717 | -0.027 | -5.793
-9 | -0.413 | 0.07153 | -0.029 | -5.771
-8.5 | -0.376 | 0.06663 | -0.032 | -5.644
-8 | -0.337 | 0.06488 | -0.033 | -5.189
-7.5 | -0.295 | 0.06074 | -0.034 | -4.857
-7 | -0.251 | 0.05817 | -0.035 | -4.323
-6.5 | -0.206 | 0.05474 | -0.035 | -3.771
-6 | -0.16 | 0.05152 | -0.035 | -3.106
-5.5 | -0.113 | 0.04877 | -0.034 | -2.309
-5 | -0.064 | 0.04633 | -0.034 | -1.389
-4.5 | -0.015 | 0.04435 | -0.034 | -0.349
-4 | 0.034 | 0.04263 | -0.035 | 0.791
-3.5 | 0.083 | 0.04118 | -0.035 | 2.02
-3 | 0.133 | 0.04003 | -0.036 | 3.317
-2.5 | 0.227 | 0.01973 | -0.082 | 11.489
-2 | 0.288 | 0.01968 | -0.083 | 14.659
-1.5 | 0.321 | 0.02388 | -0.075 | 13.458
-1 | 0.378 | 0.0239 | -0.075 | 15.822
-0.5 | 0.435 | 0.02399 | -0.076 | 18.138
0 | 0.487 | 0.02523 | -0.077 | 19.293
0.5 | 0.542 | 0.02566 | -0.077 | 21.125
1 | 0.598 | 0.02615 | -0.078 | 22.852
1.5 | 0.653 | 0.02671 | -0.079 | 24.441
2 | 0.703 | 0.02736 | -0.079 | 25.698
2.5 | 0.757 | 0.02809 | -0.08 | 26.966
3 | 0.811 | 0.02891 | -0.081 | 28.065
3.5 | 0.865 | 0.02982 | -0.081 | 29.019
4 | 0.919 | 0.0308 | -0.082 | 29.831
4.5 | 0.972 | 0.03193 | -0.083 | 30.45
5 | 1.025 | 0.03315 | -0.084 | 30.93
5.5 | 1.078 | 0.03479 | -0.092 | 30.993
6 | 1.177 | 0.0328 | -0.098 | 35.87
6.5 | 1.228 | 0.03442 | -0.099 | 35.688
7 | 1.101 | 0.04806 | -0.043 | 22.902
7.5 | 1.142 | 0.0512 | -0.042 | 22.309
8 | 1.182 | 0.05469 | -0.042 | 21.615
8.5 | 1.22 | 0.05851 | -0.041 | 20.845
9 | 1.255 | 0.06268 | -0.041 | 20.025
9.5 | 1.288 | 0.06704 | -0.04 | 19.209
10 | 1.314 | 0.0721 | -0.039 | 18.223
10.5 | 1.335 | 0.07754 | -0.039 | 17.22
11 | 1.352 | 0.08366 | -0.038 | 16.16
11.5 | 1.364 | 0.09037 | -0.038 | 15.089
12 | 1.37 | 0.09692 | -0.037 | 14.136
12.5 | 1.371 | 0.1049 | -0.037 | 13.073
13 | 1.367 | 0.1122 | -0.036 | 12.186
13.5 | 1.358 | 0.1206 | -0.036 | 11.261
14 | 1.344 | 0.13115 | -0.036 | 10.248
14.5 | 1.325 | 0.13918 | -0.035 | 9.521
15 | 1.302 | 0.14978 | -0.035 | 8.694
15.5 | 1.275 | 0.16146 | -0.034 | 7.899
16 | 1.245 | 0.17479 | -0.034 | 7.124
16.5 | 1.212 | 0.18883 | -0.034 | 6.42
17 | 1.177 | 0.20105 | -0.033 | 5.854
17.5 | 1.14 | 0.2186 | -0.032 | 5.215

## 2. Re 50k Mach 0.00 (2)
BIGFOIL.COM POLAR EXPORT
fx66182
FX 66-182 |  |  |  | Cl Max: | 1.1968 | at alpha= | 17.5 | deg
XFOIL ncrit=9 |  |  |  | L/D Max: | 10.3794 | at alpha= | 17 | deg
Re: | 50000 |  |  | Cd Min: | 0.24131 | at alpha= | 20 | deg
Mach: | 0 |  |  | Cl=0 at alpha= | 2.7642 | deg
|  |  |  | @ Cl=0.1, Cd= | 0.070499
|  |  |  | @ Cl=0.4, Cd= | 0.097596
|  |  |  | @ Cl=0.6, Cd= | 0.12865
alpha (deg) | Cl | Cd | Cm | Cl/Cd
-8.5 | -0.4164 | 0.07069 | -0.0964 | -5.8905
-8 | -0.4608 | 0.06526 | -0.0928 | -7.061
-7.5 | -0.473 | 0.06017 | -0.0889 | -7.8611
-7 | -0.4566 | 0.05475 | -0.0879 | -8.3397
-6.5 | -0.4615 | 0.05237 | -0.0815 | -8.8123
-6 | -0.4144 | 0.04847 | -0.0817 | -8.5496
-5.5 | -0.4001 | 0.047 | -0.0769 | -8.5128
-5 | -0.3669 | 0.04567 | -0.0737 | -8.0337
-4.5 | -0.3315 | 0.04479 | -0.0708 | -7.4012
-4 | -0.3118 | 0.04255 | -0.0672 | -7.3278
-3.5 | -0.5346 | 0.04345 | -0.0307 | -12.3038
-3 | -0.4992 | 0.04242 | -0.0282 | -11.768
-2.5 | -0.4747 | 0.04032 | -0.0223 | -11.7733
-2 | -0.4789 | 0.04385 | -0.005 | -10.9213
-1.5 | -0.4839 | 0.04495 | 0.0103 | -10.7653
-1 | -0.4925 | 0.04496 | 0.0262 | -10.9542
-0.5 | -0.4126 | 0.04855 | 0.0235 | -8.4985
0.5 | -0.2034 | 0.05638 | -0.0085 | -3.6077
1 | -0.1094 | 0.06053 | -0.023 | -1.8074
1.5 | -0.0766 | 0.06138 | -0.0249 | -1.248
2 | -0.0619 | 0.06138 | -0.0232 | -1.0085
3 | 0.0191 | 0.06596 | -0.029 | 0.28957
3.5 | 0.057 | 0.06774 | -0.0314 | 0.84145
4 | 0.1061 | 0.07089 | -0.0356 | 1.4967
4.5 | 0.1544 | 0.07437 | -0.0396 | 2.0761
5 | 0.202 | 0.07807 | -0.0434 | 2.5874
5.5 | 0.2464 | 0.08182 | -0.0465 | 3.0115
6 | 0.2891 | 0.08572 | -0.0492 | 3.3726
6.5 | 0.3289 | 0.08966 | -0.0514 | 3.6683
7 | 0.3656 | 0.09361 | -0.0531 | 3.9056
7.5 | 0.4015 | 0.09777 | -0.0548 | 4.1066
8 | 0.4346 | 0.10195 | -0.0561 | 4.2629
8.5 | 0.4665 | 0.10628 | -0.0573 | 4.3893
9 | 0.4974 | 0.11079 | -0.0585 | 4.4896
9.5 | 0.5271 | 0.11547 | -0.0596 | 4.5648
10 | 0.5557 | 0.12034 | -0.0608 | 4.6177
11 | 0.6124 | 0.13098 | -0.0634 | 4.6755
11.5 | 0.6392 | 0.13668 | -0.0648 | 4.6766
12 | 0.646 | 0.14021 | -0.0651 | 4.6074
12.5 | 0.6602 | 0.14467 | -0.0661 | 4.5635
13 | 0.6804 | 0.14989 | -0.0676 | 4.5393
13.5 | 0.7064 | 0.15588 | -0.0694 | 4.5317
14 | 0.7364 | 0.16325 | -0.0716 | 4.5109
14.5 | 0.7412 | 0.16702 | -0.0731 | 4.4378
15 | 0.7643 | 0.17354 | -0.0752 | 4.4042
15.5 | 0.7859 | 0.17943 | -0.077 | 4.38
16 | 0.8164 | 0.18432 | -0.0778 | 4.4293
16.5 | 0.9326 | 0.16614 | -0.0645 | 5.6133
17 | 1.1709 | 0.11281 | -0.0332 | 10.3794
17.5 | 1.1968 | 0.11751 | -0.0323 | 10.1847
18 | 1.1742 | 0.12941 | -0.0364 | 9.0735
18.5 | 1.1249 | 0.14681 | -0.045 | 7.6623
19 | 1.0691 | 0.16863 | -0.0569 | 6.3399
19.5 | 0.9287 | 0.23342 | -0.0949 | 3.9787
20 | 0.9256 | 0.24131 | -0.1017 | 3.8357

## 3. Re 50k Mach 0.10 (1)
BIGFOIL.COM POLAR EXPORT
fx66182
FX 66-182 |  |  |  | Cl Max: | 1.367 | at alpha= | 12 | deg
JavaFoil+Calcfoil stall+Eppler ext transition |  |  |  | L/D Max: | 35.691 | at alpha= | 6 | deg
Re: | 50000 |  |  | Cd Min: | 0.01975 | at alpha= | -2 | deg
Mach: | 0.1 |  |  | Cl=0 at alpha= | -4.34 | deg
|  |  |  | @ Cl=0.1, Cd= | 0.040864
|  |  |  | @ Cl=0.4, Cd= | 0.024025
|  |  |  | @ Cl=0.6, Cd= | 0.02628
alpha (deg) | Cl | Cd | Cm | Cl/Cd
-19 | -0.5 | 0.35088 | -0.021 | -1.426
-18.5 | -0.516 | 0.33034 | -0.021 | -1.562
-18 | -0.531 | 0.29965 | -0.021 | -1.772
-17.5 | -0.545 | 0.2841 | -0.021 | -1.918
-17 | -0.558 | 0.25725 | -0.021 | -2.169
-16.5 | -0.57 | 0.24062 | -0.022 | -2.367
-16 | -0.58 | 0.21812 | -0.022 | -2.657
-15.5 | -0.588 | 0.20637 | -0.022 | -2.847
-15 | -0.593 | 0.18719 | -0.022 | -3.169
-14.5 | -0.596 | 0.17742 | -0.022 | -3.362
-14 | -0.597 | 0.15802 | -0.023 | -3.777
-13.5 | -0.594 | 0.14622 | -0.023 | -4.064
-13 | -0.588 | 0.13488 | -0.024 | -4.361
-12.5 | -0.579 | 0.12428 | -0.024 | -4.658
-12 | -0.566 | 0.11423 | -0.024 | -4.953
-11.5 | -0.549 | 0.10703 | -0.025 | -5.131
-11 | -0.529 | 0.0974 | -0.025 | -5.43
-10.5 | -0.505 | 0.08991 | -0.026 | -5.616
-10 | -0.478 | 0.08393 | -0.026 | -5.689
-9.5 | -0.447 | 0.07761 | -0.027 | -5.756
-9 | -0.413 | 0.07184 | -0.027 | -5.748
-8.5 | -0.377 | 0.06963 | -0.031 | -5.408
-8 | -0.337 | 0.06516 | -0.033 | -5.179
-7.5 | -0.296 | 0.0609 | -0.034 | -4.859
-7 | -0.252 | 0.05797 | -0.035 | -4.354
-6.5 | -0.207 | 0.055 | -0.035 | -3.768
-6 | -0.161 | 0.05164 | -0.035 | -3.112
-5.5 | -0.113 | 0.04874 | -0.034 | -2.32
-5 | -0.065 | 0.04642 | -0.034 | -1.393
-4.5 | -0.016 | 0.04437 | -0.034 | -0.351
-4 | 0.034 | 0.04266 | -0.035 | 0.794
-3.5 | 0.084 | 0.04124 | -0.036 | 2.027
-3 | 0.133 | 0.04009 | -0.036 | 3.329
-2.5 | 0.228 | 0.01979 | -0.082 | 11.504
-2 | 0.29 | 0.01975 | -0.083 | 14.678
-1.5 | 0.323 | 0.02396 | -0.075 | 13.478
-1 | 0.38 | 0.02399 | -0.076 | 15.842
-0.5 | 0.437 | 0.02409 | -0.076 | 18.15
0 | 0.489 | 0.02535 | -0.077 | 19.297
0.5 | 0.545 | 0.02578 | -0.078 | 21.13
1 | 0.6 | 0.02628 | -0.078 | 22.851
1.5 | 0.656 | 0.02685 | -0.079 | 24.433
2 | 0.706 | 0.02751 | -0.08 | 25.684
2.5 | 0.761 | 0.02825 | -0.08 | 26.939
3 | 0.815 | 0.02907 | -0.081 | 28.049
3.5 | 0.869 | 0.02999 | -0.082 | 28.987
4 | 0.923 | 0.031 | -0.082 | 29.78
4.5 | 0.977 | 0.03211 | -0.083 | 30.414
5 | 1.03 | 0.03336 | -0.084 | 30.877
5.5 | 1.083 | 0.03498 | -0.092 | 30.967
6 | 1.182 | 0.0331 | -0.099 | 35.691
6.5 | 1.233 | 0.03475 | -0.099 | 35.495
7 | 1.106 | 0.04812 | -0.043 | 22.983
7.5 | 1.148 | 0.05128 | -0.042 | 22.379
8 | 1.187 | 0.05478 | -0.042 | 21.672
8.5 | 1.225 | 0.05865 | -0.041 | 20.882
9 | 1.26 | 0.06276 | -0.041 | 20.072
9.5 | 1.292 | 0.06734 | -0.04 | 19.189
10 | 1.317 | 0.07251 | -0.039 | 18.167
10.5 | 1.338 | 0.07824 | -0.039 | 17.098
11 | 1.353 | 0.08455 | -0.038 | 16.001
11.5 | 1.363 | 0.09074 | -0.037 | 15.019
12 | 1.367 | 0.09832 | -0.037 | 13.905
12.5 | 1.366 | 0.10546 | -0.037 | 12.95
13 | 1.359 | 0.11423 | -0.036 | 11.894
13.5 | 1.346 | 0.12336 | -0.036 | 10.911
14 | 1.328 | 0.13201 | -0.035 | 10.059
14.5 | 1.305 | 0.14289 | -0.035 | 9.132
15 | 1.277 | 0.15351 | -0.034 | 8.321
15.5 | 1.246 | 0.16782 | -0.034 | 7.423
16 | 1.211 | 0.17969 | -0.034 | 6.737
16.5 | 1.173 | 0.19373 | -0.033 | 6.052
17 | 1.132 | 0.20759 | -0.032 | 5.454

## 4. Re 50k Mach 0.10 (2)
BIGFOIL.COM POLAR EXPORT
fx66182
FX 66-182 |  |  |  | Cl Max: | 1.1902 | at alpha= | 17.5 | deg
XFOIL ncrit=9 |  |  |  | L/D Max: | 10.1575 | at alpha= | 17 | deg
Re: | 50000 |  |  | Cd Min: | 0.23103 | at alpha= | 20 | deg
Mach: | 0.1 |  |  | Cl=0 at alpha= | 2.8433 | deg
|  |  |  | @ Cl=0.1, Cd= | 0.070832
|  |  |  | @ Cl=0.4, Cd= | 0.097999
|  |  |  | @ Cl=0.6, Cd= | 0.12995
alpha (deg) | Cl | Cd | Cm | Cl/Cd
-8.5 | -0.4113 | 0.07088 | -0.0981 | -5.8028
-8 | -0.4501 | 0.06566 | -0.0946 | -6.855
-7.5 | -0.468 | 0.06101 | -0.09 | -7.6709
-7 | -0.4574 | 0.0557 | -0.0884 | -8.2118
-6.5 | -0.4629 | 0.05317 | -0.0822 | -8.706
-6 | -0.418 | 0.04913 | -0.0822 | -8.508
-5.5 | -0.4071 | 0.04765 | -0.077 | -8.5435
-5 | -0.3713 | 0.04619 | -0.0742 | -8.0385
-4.5 | -0.3315 | 0.04516 | -0.0718 | -7.3406
-4 | -0.3103 | 0.04336 | -0.068 | -7.1564
-3.5 | -0.5392 | 0.04392 | -0.0312 | -12.2769
-3 | -0.5039 | 0.04277 | -0.0285 | -11.7816
-2.5 | -0.4715 | 0.03962 | -0.0257 | -11.9006
-2 | -0.4792 | 0.0439 | -0.0065 | -10.9157
-1.5 | -0.4841 | 0.04515 | 0.0091 | -10.722
-1 | -0.4925 | 0.04524 | 0.0252 | -10.8864
-0.5 | -0.4264 | 0.04831 | 0.0257 | -8.8263
0 | -0.31 | 0.05263 | 0.008 | -5.8902
0.5 | -0.207 | 0.05661 | -0.008 | -3.6566
1 | -0.1121 | 0.06091 | -0.0225 | -1.8404
2 | -0.0608 | 0.0618 | -0.0235 | -0.98382
3 | 0.0113 | 0.06556 | -0.0277 | 0.17236
3.5 | 0.0542 | 0.06787 | -0.031 | 0.79859
4 | 0.1043 | 0.07111 | -0.0353 | 1.4667
4.5 | 0.1531 | 0.07463 | -0.0394 | 2.0515
5.5 | 0.246 | 0.08217 | -0.0464 | 2.9938
6 | 0.2891 | 0.08612 | -0.0492 | 3.3569
6.5 | 0.3293 | 0.0901 | -0.0515 | 3.6548
7 | 0.3663 | 0.09409 | -0.0533 | 3.8931
7.5 | 0.4026 | 0.0983 | -0.0549 | 4.0956
8 | 0.436 | 0.10251 | -0.0563 | 4.2532
8.5 | 0.4681 | 0.10689 | -0.0575 | 4.3793
9 | 0.4994 | 0.11146 | -0.0588 | 4.4805
9.5 | 0.5295 | 0.11621 | -0.0599 | 4.5564
10 | 0.5584 | 0.12115 | -0.0611 | 4.6092
11.5 | 0.6287 | 0.13602 | -0.0643 | 4.6221
12 | 0.6414 | 0.14013 | -0.0649 | 4.5772
12.5 | 0.6597 | 0.14503 | -0.0662 | 4.5487
13 | 0.6819 | 0.15046 | -0.0678 | 4.5321
13.5 | 0.7102 | 0.15677 | -0.0698 | 4.5302
14 | 0.7318 | 0.16323 | -0.0717 | 4.4832
14.5 | 0.7445 | 0.16774 | -0.0734 | 4.4384
15 | 0.7626 | 0.1738 | -0.0755 | 4.3878
15.5 | 0.784 | 0.17975 | -0.0774 | 4.3616
16 | 0.8149 | 0.18496 | -0.0783 | 4.4058
16.5 | 0.9316 | 0.16737 | -0.065 | 5.5661
17 | 1.1672 | 0.11491 | -0.0335 | 10.1575
17.5 | 1.1902 | 0.12007 | -0.0329 | 9.9126
18 | 1.1602 | 0.13327 | -0.0381 | 8.7056
18.5 | 1.1111 | 0.15119 | -0.0473 | 7.349
20 | 0.9739 | 0.23103 | -0.0909 | 4.2155

## 5. Re 50k Mach 0.25 (1)
BIGFOIL.COM POLAR EXPORT
fx66182
FX 66-182 |  |  |  | Cl Max: | 1.35 | at alpha= | 11 | deg
JavaFoil+Calcfoil stall+Eppler ext transition |  |  |  | L/D Max: | 34.741 | at alpha= | 6 | deg
Re: | 50000 |  |  | Cd Min: | 0.02015 | at alpha= | -2 | deg
Mach: | 0.25 |  |  | Cl=0 at alpha= | -4.3431 | deg
|  |  |  | @ Cl=0.1, Cd= | 0.041224
|  |  |  | @ Cl=0.4, Cd= | 0.024514
|  |  |  | @ Cl=0.6, Cd= | 0.026808
alpha (deg) | Cl | Cd | Cm | Cl/Cd
-17 | -0.233 | 0.30668 | -0.024 | -0.759
-16.5 | -0.284 | 0.45631 | -0.023 | -0.622
-16 | -0.328 | 0.37674 | -0.023 | -0.871
-15.5 | -0.368 | 0.32115 | -0.024 | -1.146
-15 | -0.404 | 0.27743 | -0.023 | -1.455
-14.5 | -0.435 | 0.24545 | -0.024 | -1.77
-14 | -0.461 | 0.21042 | -0.024 | -2.189
-13.5 | -0.482 | 0.18602 | -0.024 | -2.59
-13 | -0.497 | 0.16721 | -0.024 | -2.974
-12.5 | -0.507 | 0.14942 | -0.024 | -3.393
-12 | -0.511 | 0.13369 | -0.024 | -3.821
-11.5 | -0.509 | 0.11828 | -0.025 | -4.299
-11 | -0.5 | 0.10914 | -0.025 | -4.583
-10.5 | -0.486 | 0.09875 | -0.026 | -4.922
-10 | -0.466 | 0.08966 | -0.026 | -5.202
-9.5 | -0.442 | 0.08216 | -0.027 | -5.374
-9 | -0.412 | 0.07551 | -0.028 | -5.456
-8.5 | -0.378 | 0.07197 | -0.029 | -5.255
-8 | -0.341 | 0.06737 | -0.034 | -5.063
-7.5 | -0.301 | 0.06261 | -0.035 | -4.801
-7 | -0.257 | 0.05978 | -0.035 | -4.303
-6.5 | -0.212 | 0.05578 | -0.035 | -3.796
-6 | -0.165 | 0.05205 | -0.035 | -3.161
-5.5 | -0.116 | 0.04934 | -0.035 | -2.35
-5 | -0.066 | 0.04684 | -0.035 | -1.416
-4.5 | -0.016 | 0.04477 | -0.035 | -0.357
-4 | 0.035 | 0.04302 | -0.036 | 0.809
-3.5 | 0.086 | 0.04154 | -0.036 | 2.066
-3 | 0.137 | 0.04039 | -0.037 | 3.394
-2.5 | 0.233 | 0.02019 | -0.084 | 11.557
-2 | 0.298 | 0.02015 | -0.085 | 14.771
-1.5 | 0.332 | 0.02445 | -0.077 | 13.562
-1 | 0.39 | 0.02449 | -0.077 | 15.93
-0.5 | 0.449 | 0.02463 | -0.078 | 18.227
0 | 0.502 | 0.02596 | -0.079 | 19.336
0.5 | 0.559 | 0.02642 | -0.079 | 21.164
1 | 0.616 | 0.02696 | -0.08 | 22.866
1.5 | 0.674 | 0.02757 | -0.081 | 24.43
2 | 0.725 | 0.02827 | -0.082 | 25.635
2.5 | 0.781 | 0.02907 | -0.082 | 26.856
3 | 0.836 | 0.02996 | -0.083 | 27.914
3.5 | 0.892 | 0.03094 | -0.084 | 28.819
4 | 0.947 | 0.03201 | -0.084 | 29.581
4.5 | 1.002 | 0.0332 | -0.085 | 30.172
5 | 1.056 | 0.03451 | -0.086 | 30.604
5.5 | 1.111 | 0.03591 | -0.087 | 30.942
6 | 1.208 | 0.03478 | -0.101 | 34.741
6.5 | 1.261 | 0.03667 | -0.101 | 34.389
7 | 1.134 | 0.04852 | -0.044 | 23.377
7.5 | 1.176 | 0.05182 | -0.043 | 22.686
8 | 1.215 | 0.05555 | -0.042 | 21.867
8.5 | 1.251 | 0.05959 | -0.042 | 20.995
9 | 1.284 | 0.0643 | -0.041 | 19.97
9.5 | 1.313 | 0.06932 | -0.041 | 18.946
10 | 1.333 | 0.07489 | -0.04 | 17.797
10.5 | 1.345 | 0.08141 | -0.039 | 16.524
11 | 1.35 | 0.08879 | -0.038 | 15.205
11.5 | 1.346 | 0.09716 | -0.037 | 13.856
12 | 1.333 | 0.10577 | -0.037 | 12.607
12.5 | 1.311 | 0.11572 | -0.036 | 11.331
13 | 1.279 | 0.12684 | -0.036 | 10.085
13.5 | 1.238 | 0.14028 | -0.035 | 8.822
14 | 1.186 | 0.15527 | -0.034 | 7.641
14.5 | 1.126 | 0.1692 | -0.031 | 6.657
15 | 1.058 | 0.19196 | -0.031 | 5.514
15.5 | 0.983 | 0.21188 | -0.03 | 4.64
16 | 0.902 | 0.23735 | -0.03 | 3.799

## 6. Re 50k Mach 0.25 (2)
BIGFOIL.COM POLAR EXPORT
fx66182
FX 66-182 |  |  |  | Cl Max: | 1.1085 | at alpha= | 17 | deg
XFOIL ncrit=9 |  |  |  | L/D Max: | 8.3371 | at alpha= | 17 | deg
Re: | 50000 |  |  | Cd Min: | 0.22316 | at alpha= | 19.5 | deg
Mach: | 0.25 |  |  | Cl=0 at alpha= | 3.0486 | deg
|  |  |  | @ Cl=0.1, Cd= | 0.072836
|  |  |  | @ Cl=0.4, Cd= | 0.10058
|  |  |  | @ Cl=0.6, Cd= | 0.1334
alpha (deg) | Cl | Cd | Cm | Cl/Cd
-9 | -0.2619 | 0.08056 | -0.1035 | -3.251
-8.5 | -0.3668 | 0.07257 | -0.1071 | -5.0544
-8 | -0.3835 | 0.06664 | -0.1059 | -5.7548
-7.5 | -0.4232 | 0.06393 | -0.0984 | -6.6197
-7 | -0.4591 | 0.06154 | -0.0902 | -7.4602
-6.5 | -0.4498 | 0.0566 | -0.0883 | -7.947
-6 | -0.4564 | 0.05416 | -0.0818 | -8.4269
-5.5 | -0.4367 | 0.05148 | -0.0782 | -8.4829
-5 | -0.3819 | 0.0487 | -0.0783 | -7.8419
-4.5 | -0.3588 | 0.04783 | -0.0736 | -7.5016
-4 | -0.6077 | 0.04851 | -0.0348 | -12.5273
-3.5 | -0.5679 | 0.04616 | -0.0331 | -12.3029
-3 | -0.5285 | 0.04478 | -0.0303 | -11.8021
-2.5 | -0.4914 | 0.04356 | -0.0278 | -11.281
-2 | -0.4772 | 0.04363 | -0.0167 | -10.9374
-1.5 | -0.4821 | 0.04617 | 0.0008 | -10.4418
-1 | -0.4901 | 0.04679 | 0.0175 | -10.4745
-0.5 | -0.485 | 0.04732 | 0.0324 | -10.2494
0 | -0.3437 | 0.05331 | 0.0131 | -6.4472
0.5 | -0.2297 | 0.05799 | -0.0046 | -3.961
1 | -0.142 | 0.06103 | -0.0173 | -2.3267
1.5 | -0.0659 | 0.06479 | -0.0278 | -1.0171
2 | -0.0538 | 0.06426 | -0.0253 | -0.83722
2.5 | -0.0299 | 0.06566 | -0.025 | -0.45538
3 | -0.0047 | 0.06619 | -0.025 | -0.071008
3.5 | 0.0436 | 0.06905 | -0.0292 | 0.63143
4 | 0.0965 | 0.07258 | -0.034 | 1.3296
4.5 | 0.1475 | 0.07631 | -0.0384 | 1.9329
5 | 0.198 | 0.08034 | -0.0426 | 2.4645
6 | 0.2902 | 0.08861 | -0.0494 | 3.275
7.5 | 0.407 | 0.10134 | -0.0557 | 4.0162
8 | 0.4363 | 0.10516 | -0.0566 | 4.1489
8.5 | 0.4646 | 0.10917 | -0.0575 | 4.2557
9 | 0.4906 | 0.11321 | -0.0583 | 4.3335
9.5 | 0.5164 | 0.1175 | -0.0592 | 4.3949
10 | 0.5423 | 0.12207 | -0.0603 | 4.4425
10.5 | 0.5675 | 0.12684 | -0.0614 | 4.4741
11 | 0.5922 | 0.13177 | -0.0627 | 4.4942
11.5 | 0.6168 | 0.13692 | -0.0641 | 4.5048
12 | 0.6416 | 0.14231 | -0.0656 | 4.5085
12.5 | 0.6679 | 0.1481 | -0.0674 | 4.5098
13 | 0.6994 | 0.15494 | -0.0695 | 4.514
13.5 | 0.7167 | 0.16066 | -0.0713 | 4.461
14 | 0.7278 | 0.165 | -0.073 | 4.4109
14.5 | 0.7586 | 0.17239 | -0.0752 | 4.4005
15 | 0.7856 | 0.17878 | -0.0771 | 4.3942
15.5 | 0.8013 | 0.18385 | -0.079 | 4.3584
16 | 0.8756 | 0.17567 | -0.0716 | 4.9843
16.5 | 0.931 | 0.17317 | -0.0674 | 5.3762
17 | 1.1085 | 0.13296 | -0.0409 | 8.3371
17.5 | 1.1034 | 0.14301 | -0.0443 | 7.7155
18 | 1.0544 | 0.16322 | -0.0553 | 6.46
19 | 0.9707 | 0.21198 | -0.0835 | 4.5792
19.5 | 0.9837 | 0.22316 | -0.088 | 4.408

## 7. Re 50k Mach 0.50 (1)
BIGFOIL.COM POLAR EXPORT
fx66182
FX 66-182 |  |  |  | Cl Max: | 1.358 | at alpha= | 20 | deg
JavaFoil+Calcfoil stall+Eppler ext transition |  |  |  | L/D Max: | 30.807 | at alpha= | 5.5 | deg
Re: | 50000 |  |  | Cd Min: | 0.02294 | at alpha= | -2 | deg
Mach: | 0.5 |  |  | Cl=0 at alpha= | -4.3421 | deg
|  |  |  | @ Cl=0.1, Cd= | 0.043059
|  |  |  | @ Cl=0.4, Cd= | 0.026834
|  |  |  | @ Cl=0.6, Cd= | 0.029286
alpha (deg) | Cl | Cd | Cm | Cl/Cd
-20 | -0.868 | 0.44126 | -0.04 | -1.968
-19.5 | -0.842 | 0.44302 | -0.041 | -1.9
-19 | -0.813 | 0.42082 | -0.04 | -1.933
-18.5 | -0.786 | 0.41688 | -0.04 | -1.884
-18 | -0.759 | 0.41338 | -0.04 | -1.835
-17.5 | -0.731 | 0.38421 | -0.04 | -1.904
-17 | -0.704 | 0.38572 | -0.041 | -1.826
-16.5 | -0.676 | 0.35548 | -0.039 | -1.901
-16 | -0.648 | 0.337 | -0.039 | -1.923
-15.5 | -0.621 | 0.34595 | -0.04 | -1.795
-15 | -0.594 | 0.33977 | -0.04 | -1.747
-14.5 | -0.566 | 0.33622 | -0.041 | -1.684
-14 | -0.538 | 0.30794 | -0.038 | -1.746
-13.5 | -0.51 | 0.30197 | -0.038 | -1.689
-13 | -0.483 | 0.27361 | -0.039 | -1.764
-12.5 | -0.454 | 0.24672 | -0.036 | -1.841
-12 | -0.427 | 0.24061 | -0.036 | -1.774
-11.5 | -0.399 | 0.24018 | -0.036 | -1.662
-11 | -0.372 | 0.23701 | -0.037 | -1.568
-10.5 | -0.344 | 0.2328 | -0.037 | -1.477
-10 | -0.316 | 0.23381 | -0.037 | -1.352
-9.5 | -0.288 | 0.21742 | -0.036 | -1.325
-9 | -0.26 | 0.20362 | -0.034 | -1.278
-8.5 | -0.232 | 0.16591 | -0.03 | -1.4
-8 | -0.204 | 0.16266 | -0.03 | -1.257
-7.5 | -0.28 | 0.08343 | -0.028 | -3.353
-7 | -0.262 | 0.06896 | -0.029 | -3.804
-6.5 | -0.225 | 0.06124 | -0.036 | -3.676
-6 | -0.179 | 0.05703 | -0.037 | -3.133
-5.5 | -0.127 | 0.0526 | -0.037 | -2.423
-5 | -0.073 | 0.04935 | -0.038 | -1.488
-4.5 | -0.018 | 0.04674 | -0.038 | -0.38
-4 | 0.039 | 0.04476 | -0.039 | 0.866
-3.5 | 0.096 | 0.04314 | -0.04 | 2.219
-3 | 0.153 | 0.04198 | -0.04 | 3.644
-2.5 | 0.211 | 0.04113 | -0.041 | 5.138
-2 | 0.321 | 0.02294 | -0.09 | 13.993
-1.5 | 0.37 | 0.02676 | -0.085 | 13.817
-1 | 0.435 | 0.02692 | -0.085 | 16.164
-0.5 | 0.5 | 0.02722 | -0.086 | 18.388
0 | 0.559 | 0.02887 | -0.087 | 19.359
0.5 | 0.623 | 0.02952 | -0.088 | 21.095
1 | 0.686 | 0.03026 | -0.088 | 22.681
1.5 | 0.75 | 0.03112 | -0.089 | 24.095
2 | 0.804 | 0.0321 | -0.09 | 25.054
2.5 | 0.866 | 0.03319 | -0.091 | 26.085
3 | 0.927 | 0.0344 | -0.091 | 26.955
3.5 | 0.988 | 0.03574 | -0.092 | 27.655
4 | 1.049 | 0.03724 | -0.093 | 28.168
4.5 | 1.11 | 0.03879 | -0.094 | 28.62
5 | 1.171 | 0.04056 | -0.095 | 28.872
5.5 | 1.265 | 0.04106 | -0.1 | 30.807
6 | 1.325 | 0.04366 | -0.101 | 30.336
6.5 | 1.209 | 0.04694 | -0.044 | 25.764
7 | 1.251 | 0.05075 | -0.043 | 24.659
7.5 | 1.287 | 0.05525 | -0.046 | 23.295
8 | 1.314 | 0.06084 | -0.045 | 21.592
8.5 | 1.326 | 0.06764 | -0.043 | 19.599
9 | 1.314 | 0.07822 | -0.041 | 16.802
9.5 | 1.255 | 0.09606 | -0.039 | 13.06
10 | 0.799 | 0.2038 | -0.039 | 3.921
10.5 | 0.826 | 0.19938 | -0.04 | 4.145
11 | 0.854 | 0.21184 | -0.046 | 4.032
11.5 | 0.882 | 0.22137 | -0.048 | 3.982
12 | 0.909 | 0.24585 | -0.048 | 3.696
12.5 | 0.936 | 0.24942 | -0.048 | 3.751
13 | 0.963 | 0.25871 | -0.048 | 3.721
13.5 | 0.993 | 0.31899 | -0.061 | 3.112
14 | 1.02 | 0.32774 | -0.062 | 3.111
14.5 | 1.047 | 0.32429 | -0.063 | 3.229
15 | 1.076 | 0.34908 | -0.068 | 3.082
15.5 | 1.103 | 0.3521 | -0.069 | 3.132
16 | 1.133 | 0.38462 | -0.074 | 2.945
16.5 | 1.159 | 0.40641 | -0.074 | 2.852
17 | 1.187 | 0.41939 | -0.077 | 2.831
17.5 | 1.216 | 0.4396 | -0.08 | 2.767
18 | 1.243 | 0.44058 | -0.08 | 2.822
18.5 | 1.274 | 0.47314 | -0.084 | 2.692
19 | 1.3 | 0.48445 | -0.085 | 2.684
19.5 | 1.328 | 0.49579 | -0.086 | 2.678
20 | 1.358 | 0.51195 | -0.089 | 2.653

## 8. Re 50k Mach 0.50 (2)
BIGFOIL.COM POLAR EXPORT
fx66182
FX 66-182 |  |  |  | Cl Max: | 1.0254 | at alpha= | 20 | deg
XFOIL ncrit=9 |  |  |  | L/D Max: | 4.659 | at alpha= | 17 | deg
Re: | 50000 |  |  | Cd Min: | 0.27619 | at alpha= | 20 | deg
Mach: | 0.5 |  |  | Cl=0 at alpha= | 3.4478 | deg
|  |  |  | @ Cl=0.1, Cd= | 0.081179
|  |  |  | @ Cl=0.4, Cd= | 0.11019
|  |  |  | @ Cl=0.6, Cd= | 0.14195
alpha (deg) | Cl | Cd | Cm | Cl/Cd
-9 | -0.0708 | 0.09515 | -0.1195 | -0.74409
-8.5 | -0.102 | 0.08507 | -0.1278 | -1.199
-8 | -0.1352 | 0.08037 | -0.1265 | -1.6822
-7.5 | -0.1856 | 0.07722 | -0.1222 | -2.4035
-7 | -0.247 | 0.07358 | -0.1182 | -3.3569
-6.5 | -0.3551 | 0.07562 | -0.1017 | -4.6958
-6 | -0.4267 | 0.07296 | -0.0936 | -5.8484
-5.5 | -0.4582 | 0.06922 | -0.0879 | -6.6195
-5 | -0.4633 | 0.06521 | -0.084 | -7.1047
-4.5 | -0.4617 | 0.0617 | -0.08 | -7.483
-4 | -0.7118 | 0.06747 | -0.0346 | -10.5499
-3.5 | -0.6872 | 0.06035 | -0.0362 | -11.3869
-3 | -0.6485 | 0.05556 | -0.0355 | -11.6721
-2.5 | -0.6011 | 0.05229 | -0.034 | -11.4955
-2 | -0.5562 | 0.0506 | -0.0308 | -10.9921
-1.5 | -0.5128 | 0.04907 | -0.0281 | -10.4504
-1 | -0.4887 | 0.05131 | -0.0147 | -9.5245
-0.5 | -0.4846 | 0.05543 | 0.0072 | -8.7426
0 | -0.4692 | 0.05721 | 0.0261 | -8.2014
0.5 | -0.3403 | 0.06191 | 0.0112 | -5.4967
1 | -0.2361 | 0.06596 | -0.0029 | -3.5794
1.5 | -0.1578 | 0.06854 | -0.0125 | -2.3023
2.5 | -0.0153 | 0.07496 | -0.0296 | -0.20411
3 | -0.012 | 0.07455 | -0.0249 | -0.16097
3.5 | 0.0014 | 0.07467 | -0.0221 | 0.018749
4.5 | 0.0924 | 0.0806 | -0.0289 | 1.1464
5 | 0.1445 | 0.08457 | -0.0335 | 1.7086
6.5 | 0.2942 | 0.09812 | -0.0462 | 2.9984
7 | 0.3404 | 0.10306 | -0.0497 | 3.3029
7.5 | 0.3843 | 0.10821 | -0.0529 | 3.5514
8 | 0.4249 | 0.11333 | -0.0556 | 3.7492
8.5 | 0.4559 | 0.11759 | -0.0572 | 3.877
9 | 0.4853 | 0.12197 | -0.0588 | 3.9788
9.5 | 0.5157 | 0.1268 | -0.0605 | 4.067
10 | 0.5447 | 0.13173 | -0.0623 | 4.135
10.5 | 0.5727 | 0.13679 | -0.064 | 4.1867
11 | 0.6011 | 0.14216 | -0.066 | 4.2283
11.5 | 0.6295 | 0.14781 | -0.0681 | 4.2588
12 | 0.6585 | 0.15379 | -0.0704 | 4.2818
12.5 | 0.6908 | 0.16055 | -0.073 | 4.3027
13 | 0.7248 | 0.16848 | -0.0757 | 4.302
13.5 | 0.7367 | 0.1726 | -0.078 | 4.2683
14 | 0.7753 | 0.18121 | -0.0807 | 4.2785
14.5 | 0.8033 | 0.18785 | -0.0832 | 4.2763
15 | 0.8234 | 0.19335 | -0.0858 | 4.2586
15.5 | 0.8748 | 0.19089 | -0.0822 | 4.5827
16 | 0.905 | 0.19569 | -0.0833 | 4.6247
16.5 | 0.9279 | 0.2023 | -0.0858 | 4.5868
17 | 0.9597 | 0.20599 | -0.0858 | 4.659
17.5 | 0.9705 | 0.2155 | -0.0909 | 4.5035
18 | 0.9822 | 0.22574 | -0.0965 | 4.351
18.5 | 1.0061 | 0.23544 | -0.1002 | 4.2733
19 | 1.0155 | 0.24678 | -0.1072 | 4.115
19.5 | 1.0098 | 0.26505 | -0.1203 | 3.8098
20 | 1.0254 | 0.27619 | -0.127 | 3.7127

## 9. Re 100k Mach 0.00 (1)
BIGFOIL.COM POLAR EXPORT
fx66182
FX 66-182 |  |  |  | Cl Max: | 1.371 | at alpha= | 12.5 | deg
JavaFoil+Calcfoil stall+Eppler ext transition |  |  |  | L/D Max: | 41.546 | at alpha= | 6 | deg
Re: | 100000 |  |  | Cd Min: | 0.0149 | at alpha= | -2 | deg
Mach: | 0 |  |  | Cl=0 at alpha= | -4.3469 | deg
|  |  |  | @ Cl=0.1, Cd= | 0.03811
|  |  |  | @ Cl=0.4, Cd= | 0.018538
|  |  |  | @ Cl=0.6, Cd= | 0.018982
alpha (deg) | Cl | Cd | Cm | Cl/Cd
-19.5 | -0.532 | 0.28648 | -0.02 | -1.856
-19 | -0.545 | 0.27401 | -0.021 | -1.99
-18.5 | -0.558 | 0.25153 | -0.021 | -2.219
-18 | -0.57 | 0.24077 | -0.021 | -2.368
-17.5 | -0.581 | 0.22222 | -0.021 | -2.616
-17 | -0.591 | 0.20521 | -0.021 | -2.882
-16.5 | -0.6 | 0.19587 | -0.022 | -3.063
-16 | -0.607 | 0.18055 | -0.022 | -3.36
-15.5 | -0.612 | 0.16669 | -0.022 | -3.669
-15 | -0.614 | 0.1582 | -0.022 | -3.883
-14.5 | -0.615 | 0.14371 | -0.022 | -4.277
-14 | -0.612 | 0.13333 | -0.023 | -4.592
-13.5 | -0.607 | 0.12418 | -0.023 | -4.888
-13 | -0.599 | 0.11624 | -0.023 | -5.15
-12.5 | -0.587 | 0.10736 | -0.024 | -5.468
-12 | -0.572 | 0.10098 | -0.025 | -5.666
-11.5 | -0.554 | 0.09342 | -0.025 | -5.928
-11 | -0.532 | 0.08676 | -0.026 | -6.132
-10.5 | -0.507 | 0.08046 | -0.026 | -6.3
-10 | -0.479 | 0.07532 | -0.027 | -6.354
-9.5 | -0.447 | 0.07051 | -0.03 | -6.344
-9 | -0.413 | 0.06556 | -0.032 | -6.304
-8.5 | -0.376 | 0.06099 | -0.034 | -6.169
-8 | -0.337 | 0.0572 | -0.034 | -5.888
-7.5 | -0.295 | 0.05328 | -0.035 | -5.539
-7 | -0.251 | 0.05072 | -0.035 | -4.958
-6.5 | -0.206 | 0.04763 | -0.035 | -4.334
-6 | -0.16 | 0.04491 | -0.036 | -3.564
-5.5 | -0.113 | 0.04253 | -0.037 | -2.647
-5 | -0.064 | 0.04299 | -0.037 | -1.497
-4.5 | -0.015 | 0.04124 | -0.038 | -0.376
-4 | 0.034 | 0.03973 | -0.038 | 0.849
-3.5 | 0.083 | 0.03845 | -0.039 | 2.163
-3 | 0.133 | 0.03745 | -0.04 | 3.547
-2.5 | 0.227 | 0.01671 | -0.09 | 13.578
-2 | 0.289 | 0.0149 | -0.089 | 19.377
-1.5 | 0.324 | 0.01868 | -0.081 | 17.358
-1 | 0.382 | 0.01856 | -0.081 | 20.555
-0.5 | 0.439 | 0.01849 | -0.081 | 23.748
0 | 0.5 | 0.01793 | -0.081 | 27.899
0.5 | 0.555 | 0.01854 | -0.082 | 29.942
1 | 0.61 | 0.01908 | -0.082 | 31.986
1.5 | 0.665 | 0.01968 | -0.083 | 33.815
2 | 0.715 | 0.01999 | -0.09 | 35.77
2.5 | 0.769 | 0.02086 | -0.09 | 36.873
3 | 0.823 | 0.02163 | -0.091 | 38.033
3.5 | 0.876 | 0.02242 | -0.091 | 39.09
4 | 0.93 | 0.02357 | -0.092 | 39.449
4.5 | 0.983 | 0.02449 | -0.092 | 40.141
5 | 1.036 | 0.02547 | -0.093 | 40.676
5.5 | 1.089 | 0.02662 | -0.093 | 40.902
6 | 1.184 | 0.0285 | -0.099 | 41.546
6.5 | 1.236 | 0.02991 | -0.1 | 41.309
7 | 1.283 | 0.03145 | -0.1 | 40.796
7.5 | 1.143 | 0.04845 | -0.043 | 23.583
8 | 1.182 | 0.05161 | -0.043 | 22.91
8.5 | 1.22 | 0.05505 | -0.042 | 22.159
9 | 1.255 | 0.05865 | -0.042 | 21.404
9.5 | 1.288 | 0.06265 | -0.041 | 20.559
10 | 1.314 | 0.06727 | -0.041 | 19.535
10.5 | 1.335 | 0.07193 | -0.04 | 18.567
11 | 1.352 | 0.07724 | -0.039 | 17.507
11.5 | 1.364 | 0.08257 | -0.039 | 16.516
12 | 1.37 | 0.08839 | -0.038 | 15.504
12.5 | 1.371 | 0.09503 | -0.038 | 14.433
13 | 1.367 | 0.10231 | -0.037 | 13.366
13.5 | 1.358 | 0.10893 | -0.037 | 12.469
14 | 1.344 | 0.11658 | -0.037 | 11.53
14.5 | 1.325 | 0.12489 | -0.037 | 10.612
15 | 1.302 | 0.13423 | -0.037 | 9.703
15.5 | 1.276 | 0.14214 | -0.036 | 8.974
16 | 1.245 | 0.15374 | -0.036 | 8.1
16.5 | 1.212 | 0.16427 | -0.035 | 7.381
17 | 1.177 | 0.17502 | -0.035 | 6.726
17.5 | 1.14 | 0.18577 | -0.034 | 6.137

## 10. Re 100k Mach 0.00 (2)
BIGFOIL.COM POLAR EXPORT
fx66182
FX 66-182 |  |  |  | Cl Max: | 1.2734 | at alpha= | 18.5 | deg
XFOIL ncrit=9 |  |  |  | L/D Max: | 12.7247 | at alpha= | 15 | deg
Re: | 100000 |  |  | Cd Min: | 0.22841 | at alpha= | -20 | deg
Mach: | 0 |  |  | Cl=0 at alpha= | -3.4566 | deg
|  |  |  | @ Cl=0.1, Cd= | 0.059766
|  |  |  | @ Cl=0.4, Cd= | 0.079676
|  |  |  | @ Cl=0.6, Cd= | 0.10135
alpha (deg) | Cl | Cd | Cm | Cl/Cd
-20 | -0.4614 | 0.22841 | -0.0102 | -2.0201
-19.5 | -0.4437 | 0.22013 | -0.0133 | -2.0156
-19 | -0.4191 | 0.21249 | -0.0146 | -1.9723
-18.5 | -0.4028 | 0.20676 | -0.0177 | -1.9482
-18 | -0.4057 | 0.2053 | -0.0243 | -1.9761
-17.5 | -0.3791 | 0.19474 | -0.0255 | -1.9467
-17 | -0.3582 | 0.18824 | -0.0271 | -1.9029
-16.5 | -0.3475 | 0.18268 | -0.0308 | -1.9022
-16 | -0.3668 | 0.18143 | -0.0384 | -2.0217
-15.5 | -0.3213 | 0.16936 | -0.0362 | -1.8971
-15 | -0.3082 | 0.16333 | -0.0386 | -1.887
-14.5 | -0.336 | 0.16047 | -0.0467 | -2.0938
-14 | -0.2867 | 0.15042 | -0.0434 | -1.906
-13.5 | -0.3113 | 0.14612 | -0.0504 | -2.1304
-13 | -0.2735 | 0.13735 | -0.0483 | -1.9913
-12.5 | -0.2933 | 0.13203 | -0.0541 | -2.2215
-12 | -0.2682 | 0.12485 | -0.053 | -2.1482
-11 | -0.172 | 0.10282 | -0.0819 | -1.6728
-10.5 | -0.1521 | 0.09468 | -0.0892 | -1.6065
-10 | -0.1483 | 0.08759 | -0.0932 | -1.6931
-9.5 | -0.3385 | 0.05575 | -0.1155 | -6.0717
-9 | -0.3749 | 0.04813 | -0.112 | -7.7893
-8.5 | -0.3644 | 0.04235 | -0.1093 | -8.6045
-8 | -0.3404 | 0.0372 | -0.1066 | -9.1505
-7.5 | -0.3063 | 0.03404 | -0.1041 | -8.9982
-7 | -0.2605 | 0.03048 | -0.1031 | -8.5466
-6 | -0.1664 | 0.02667 | -0.1001 | -6.2392
-5.5 | -0.1282 | 0.02515 | -0.0972 | -5.0974
-5 | -0.1284 | 0.02214 | -0.0909 | -5.7995
-4.5 | -0.0815 | 0.025 | -0.0856 | -3.26
-4 | -0.0451 | 0.02855 | -0.078 | -1.5797
-3.5 | -0.0025 | 0.03038 | -0.0719 | -0.082291
-3 | 0.0263 | 0.03158 | -0.0669 | 0.83281
-2.5 | 0.0604 | 0.03237 | -0.0624 | 1.8659
-2 | 0.0964 | 0.0327 | -0.0598 | 2.948
-1.5 | 0.1052 | 0.03408 | -0.0555 | 3.0869
-1 | 0.155 | 0.03405 | -0.0555 | 4.5521
-0.5 | 0.1033 | 0.03854 | -0.0471 | 2.6803
0 | 0.1663 | 0.0385 | -0.0487 | 4.3195
1 | 0.0055 | 0.05486 | -0.0371 | 0.10026
1.5 | 0.0264 | 0.05576 | -0.035 | 0.47346
2 | 0.0568 | 0.05729 | -0.0345 | 0.99145
2.5 | 0.0898 | 0.05933 | -0.0346 | 1.5136
3 | 0.1501 | 0.06191 | -0.0372 | 2.4245
3.5 | 0.1753 | 0.06363 | -0.0365 | 2.755
4 | 0.2031 | 0.06588 | -0.0365 | 3.0829
4.5 | 0.2748 | 0.06945 | -0.0406 | 3.9568
5 | 0.3094 | 0.07177 | -0.0432 | 4.311
5.5 | 0.3392 | 0.07457 | -0.0454 | 4.5487
6 | 0.3724 | 0.07795 | -0.0476 | 4.7774
6.5 | 0.4418 | 0.08229 | -0.0523 | 5.3688
7 | 0.4611 | 0.08524 | -0.0527 | 5.4094
7.5 | 0.4843 | 0.08871 | -0.0534 | 5.4594
8 | 0.5081 | 0.0926 | -0.0542 | 5.487
8.5 | 0.5798 | 0.09754 | -0.0575 | 5.9442
9 | 0.5978 | 0.10091 | -0.0574 | 5.9241
9.5 | 0.6166 | 0.10465 | -0.0575 | 5.892
10 | 0.6389 | 0.10865 | -0.0578 | 5.8803
10.5 | 0.6694 | 0.11266 | -0.0584 | 5.9418
11 | 0.7054 | 0.11671 | -0.059 | 6.044
11.5 | 0.7496 | 0.1134 | -0.0562 | 6.6102
12 | 0.7905 | 0.11503 | -0.0559 | 6.8721
12.5 | 0.8445 | 0.11532 | -0.0553 | 7.3231
13 | 0.862 | 0.11864 | -0.0552 | 7.2657
15 | 1.154 | 0.09069 | -0.0426 | 12.7247
15.5 | 1.1454 | 0.0959 | -0.0417 | 11.9437
16 | 1.1122 | 0.10674 | -0.043 | 10.4197
16.5 | 1.1299 | 0.10964 | -0.0416 | 10.3055
17 | 1.1701 | 0.10928 | -0.0389 | 10.7074
17.5 | 1.2206 | 0.10836 | -0.0354 | 11.2643
18 | 1.2479 | 0.1115 | -0.0348 | 11.1919
18.5 | 1.2734 | 0.11599 | -0.0342 | 10.9785
19 | 1.2633 | 0.12504 | -0.0369 | 10.1032
19.5 | 1.2418 | 0.13596 | -0.0414 | 9.1336
20 | 1.2114 | 0.14884 | -0.0478 | 8.1389

## 11. Re 100k Mach 0.10 (1)
BIGFOIL.COM POLAR EXPORT
fx66182
FX 66-182 |  |  |  | Cl Max: | 1.367 | at alpha= | 12 | deg
JavaFoil+Calcfoil stall+Eppler ext transition |  |  |  | L/D Max: | 41.303 | at alpha= | 6 | deg
Re: | 100000 |  |  | Cd Min: | 0.01493 | at alpha= | -2 | deg
Mach: | 0.1 |  |  | Cl=0 at alpha= | -4.34 | deg
|  |  |  | @ Cl=0.1, Cd= | 0.03818
|  |  |  | @ Cl=0.4, Cd= | 0.018602
|  |  |  | @ Cl=0.6, Cd= | 0.019105
alpha (deg) | Cl | Cd | Cm | Cl/Cd
-19 | -0.5 | 0.28671 | -0.021 | -1.745
-18.5 | -0.516 | 0.27157 | -0.021 | -1.9
-18 | -0.531 | 0.25033 | -0.021 | -2.121
-17.5 | -0.545 | 0.23063 | -0.021 | -2.363
-17 | -0.558 | 0.21957 | -0.022 | -2.542
-16.5 | -0.57 | 0.20356 | -0.022 | -2.799
-16 | -0.58 | 0.18721 | -0.022 | -3.096
-15.5 | -0.588 | 0.1723 | -0.022 | -3.41
-15 | -0.593 | 0.15873 | -0.022 | -3.738
-14.5 | -0.596 | 0.15097 | -0.022 | -3.951
-14 | -0.597 | 0.13707 | -0.023 | -4.354
-13.5 | -0.594 | 0.12675 | -0.023 | -4.688
-13 | -0.588 | 0.11718 | -0.024 | -5.02
-12.5 | -0.579 | 0.10906 | -0.024 | -5.308
-12 | -0.566 | 0.10235 | -0.025 | -5.529
-11.5 | -0.549 | 0.09446 | -0.025 | -5.814
-11 | -0.529 | 0.08761 | -0.026 | -6.037
-10.5 | -0.505 | 0.08124 | -0.026 | -6.216
-10 | -0.478 | 0.07587 | -0.027 | -6.294
-9.5 | -0.447 | 0.07094 | -0.028 | -6.299
-9 | -0.413 | 0.06608 | -0.032 | -6.257
-8.5 | -0.377 | 0.06164 | -0.033 | -6.114
-8 | -0.338 | 0.05746 | -0.034 | -5.875
-7.5 | -0.296 | 0.0537 | -0.035 | -5.513
-7 | -0.252 | 0.05081 | -0.035 | -4.969
-6.5 | -0.207 | 0.0478 | -0.036 | -4.336
-6 | -0.161 | 0.04502 | -0.036 | -3.571
-5.5 | -0.113 | 0.04263 | -0.037 | -2.654
-5 | -0.065 | 0.04308 | -0.037 | -1.501
-4.5 | -0.016 | 0.04132 | -0.038 | -0.377
-4 | 0.034 | 0.03977 | -0.039 | 0.852
-3.5 | 0.084 | 0.03851 | -0.04 | 2.171
-3 | 0.133 | 0.0375 | -0.04 | 3.559
-2.5 | 0.228 | 0.01671 | -0.09 | 13.645
-2 | 0.29 | 0.01493 | -0.09 | 19.439
-1.5 | 0.326 | 0.01872 | -0.081 | 17.4
-1 | 0.383 | 0.01862 | -0.081 | 20.588
-0.5 | 0.441 | 0.01856 | -0.081 | 23.775
0 | 0.502 | 0.01808 | -0.081 | 27.776
0.5 | 0.557 | 0.01869 | -0.082 | 29.809
1 | 0.613 | 0.01923 | -0.083 | 31.865
1.5 | 0.668 | 0.01983 | -0.084 | 33.694
2 | 0.718 | 0.02015 | -0.09 | 35.64
2.5 | 0.772 | 0.02098 | -0.091 | 36.812
3 | 0.826 | 0.02175 | -0.091 | 37.992
3.5 | 0.88 | 0.02258 | -0.092 | 38.983
4 | 0.934 | 0.02377 | -0.092 | 39.286
4.5 | 0.987 | 0.02465 | -0.093 | 40.062
5 | 1.041 | 0.0257 | -0.093 | 40.487
5.5 | 1.094 | 0.02682 | -0.094 | 40.775
6 | 1.189 | 0.02878 | -0.1 | 41.303
6.5 | 1.241 | 0.03022 | -0.1 | 41.055
7 | 1.288 | 0.03179 | -0.1 | 40.524
7.5 | 1.148 | 0.04853 | -0.043 | 23.649
8 | 1.187 | 0.0517 | -0.043 | 22.967
8.5 | 1.225 | 0.05512 | -0.042 | 22.223
9 | 1.26 | 0.05884 | -0.042 | 21.414
9.5 | 1.292 | 0.06293 | -0.041 | 20.536
10 | 1.318 | 0.06742 | -0.041 | 19.541
10.5 | 1.338 | 0.07237 | -0.04 | 18.488
11 | 1.353 | 0.07781 | -0.04 | 17.39
11.5 | 1.363 | 0.08356 | -0.039 | 16.312
12 | 1.367 | 0.08909 | -0.038 | 15.347
12.5 | 1.366 | 0.0961 | -0.038 | 14.213
13 | 1.359 | 0.1028 | -0.037 | 13.218
13.5 | 1.346 | 0.1108 | -0.037 | 12.149
14 | 1.328 | 0.11786 | -0.037 | 11.268
14.5 | 1.305 | 0.12628 | -0.036 | 10.334
15 | 1.277 | 0.13597 | -0.036 | 9.395
15.5 | 1.246 | 0.14706 | -0.036 | 8.472
16 | 1.211 | 0.15652 | -0.035 | 7.735
16.5 | 1.173 | 0.16877 | -0.035 | 6.948
17 | 1.132 | 0.1806 | -0.034 | 6.27

## 12. Re 100k Mach 0.10 (2)
BIGFOIL.COM POLAR EXPORT
fx66182
FX 66-182 |  |  |  | Cl Max: | 1.2647 | at alpha= | 18.5 | deg
XFOIL ncrit=9 |  |  |  | L/D Max: | 12.6915 | at alpha= | 15 | deg
Re: | 100000 |  |  | Cd Min: | 0.22965 | at alpha= | -20 | deg
Mach: | 0.1 |  |  | Cl=0 at alpha= | -3.45 | deg
|  |  |  | @ Cl=0.1, Cd= | 0.03426
|  |  |  | @ Cl=0.4, Cd= | 0.080038
|  |  |  | @ Cl=0.6, Cd= | 0.10315
alpha (deg) | Cl | Cd | Cm | Cl/Cd
-20 | -0.4633 | 0.22965 | -0.0105 | -2.0174
-19.5 | -0.4421 | 0.22023 | -0.0129 | -2.0074
-19 | -0.419 | 0.21307 | -0.0145 | -1.9665
-18.5 | -0.4028 | 0.20735 | -0.0178 | -1.9426
-18 | -0.4073 | 0.20643 | -0.0247 | -1.9731
-17.5 | -0.3774 | 0.19513 | -0.0253 | -1.9341
-17 | -0.3574 | 0.18874 | -0.0272 | -1.8936
-16.5 | -0.3478 | 0.18338 | -0.0312 | -1.8966
-16 | -0.3671 | 0.18228 | -0.0387 | -2.0139
-15.5 | -0.3193 | 0.16982 | -0.0363 | -1.8802
-15 | -0.1816 | 0.14583 | -0.0474 | -1.2453
-14.5 | -0.1734 | 0.14229 | -0.0491 | -1.2186
-14 | -0.2843 | 0.15088 | -0.0436 | -1.8843
-13.5 | -0.3117 | 0.14686 | -0.051 | -2.1224
-13 | -0.2699 | 0.13783 | -0.0485 | -1.9582
-12.5 | -0.2944 | 0.13277 | -0.0549 | -2.2174
-12 | -0.2603 | 0.12506 | -0.0541 | -2.0814
-11.5 | -0.2137 | 0.1131 | -0.0703 | -1.8895
-11 | -0.163 | 0.10299 | -0.0833 | -1.5827
-10.5 | -0.147 | 0.0952 | -0.0896 | -1.5441
-10 | -0.1429 | 0.0881 | -0.0936 | -1.622
-9.5 | -0.326 | 0.05617 | -0.1168 | -5.8038
-9 | -0.3689 | 0.04888 | -0.1131 | -7.5471
-8.5 | -0.3609 | 0.04309 | -0.1104 | -8.3755
-8 | -0.3398 | 0.03785 | -0.1076 | -8.9775
-7.5 | -0.3066 | 0.0345 | -0.105 | -8.887
-7 | -0.2621 | 0.03088 | -0.1038 | -8.4877
-6.5 | -0.2112 | 0.0287 | -0.1027 | -7.3589
-6 | -0.1673 | 0.02693 | -0.1008 | -6.2124
-5.5 | -0.1281 | 0.02555 | -0.098 | -5.0137
-5 | -0.123 | 0.02253 | -0.0927 | -5.4594
-4.5 | -0.083 | 0.0249 | -0.0864 | -3.3333
-4 | -0.0466 | 0.02854 | -0.0788 | -1.6328
-3.5 | -0.0027 | 0.03047 | -0.0727 | -0.088612
-3 | 0.0243 | 0.03194 | -0.0668 | 0.7608
-2.5 | 0.0598 | 0.03257 | -0.0627 | 1.836
-2 | 0.0846 | 0.03336 | -0.0589 | 2.536
-1.5 | 0.1024 | 0.0344 | -0.0554 | 2.9767
-1 | 0.1566 | 0.03423 | -0.0558 | 4.5749
-0.5 | 0.095 | 0.03905 | -0.0465 | 2.4328
0 | 0.1696 | 0.03857 | -0.0489 | 4.3972
1 | 0.0947 | 0.04823 | -0.0381 | 1.9635
1.5 | 0.1136 | 0.05109 | -0.0373 | 2.2235
3 | 0.1517 | 0.06235 | -0.0375 | 2.433
3.5 | 0.1758 | 0.06397 | -0.0367 | 2.7482
4 | 0.2024 | 0.06615 | -0.0365 | 3.0597
4.5 | 0.2765 | 0.06999 | -0.0408 | 3.9506
5 | 0.3082 | 0.07212 | -0.0427 | 4.2734
5.5 | 0.339 | 0.07487 | -0.0452 | 4.5278
6 | 0.3709 | 0.0782 | -0.0473 | 4.743
6.5 | 0.4445 | 0.08285 | -0.0524 | 5.3651
7 | 0.4629 | 0.08569 | -0.0528 | 5.402
7.5 | 0.4856 | 0.08909 | -0.0534 | 5.4507
8 | 0.5083 | 0.09292 | -0.0541 | 5.4703
8.5 | 0.5365 | 0.0971 | -0.0551 | 5.5252
9.5 | 0.6225 | 0.10529 | -0.0578 | 5.9122
10 | 0.6456 | 0.10924 | -0.0581 | 5.9099
11 | 0.7112 | 0.11434 | -0.0577 | 6.22
11.5 | 0.748 | 0.114 | -0.0562 | 6.5614
12 | 0.7974 | 0.11501 | -0.0558 | 6.9333
12.5 | 0.8549 | 0.11506 | -0.0551 | 7.43
13 | 0.859 | 0.11958 | -0.0554 | 7.1835
15 | 1.1562 | 0.0911 | -0.0422 | 12.6915
15.5 | 1.1364 | 0.09831 | -0.0419 | 11.5594
16 | 1.1079 | 0.10847 | -0.0431 | 10.2139
16.5 | 1.1306 | 0.11067 | -0.0414 | 10.216
17 | 1.1724 | 0.11018 | -0.0385 | 10.6408
17.5 | 1.2199 | 0.10998 | -0.0353 | 11.092
18 | 1.2438 | 0.11372 | -0.035 | 10.9374
18.5 | 1.2647 | 0.11887 | -0.0349 | 10.6394
19 | 1.2509 | 0.12853 | -0.0382 | 9.7324
19.5 | 1.2274 | 0.13995 | -0.0432 | 8.7703
20 | 1.1965 | 0.15324 | -0.0502 | 7.808

## 13. Re 100k Mach 0.25 (1)
BIGFOIL.COM POLAR EXPORT
fx66182
FX 66-182 |  |  |  | Cl Max: | 1.35 | at alpha= | 11 | deg
JavaFoil+Calcfoil stall+Eppler ext transition |  |  |  | L/D Max: | 40.369 | at alpha= | 5.5 | deg
Re: | 100000 |  |  | Cd Min: | 0.01666 | at alpha= | -2 | deg
Mach: | 0.25 |  |  | Cl=0 at alpha= | -4.3431 | deg
|  |  |  | @ Cl=0.1, Cd= | 0.038504
|  |  |  | @ Cl=0.4, Cd= | 0.01895
|  |  |  | @ Cl=0.6, Cd= | 0.01966
alpha (deg) | Cl | Cd | Cm | Cl/Cd
-17 | -0.233 | 0.24841 | -0.024 | -0.938
-16.5 | -0.284 | 0.23372 | -0.024 | -1.214
-16 | -0.328 | 0.29924 | -0.024 | -1.097
-15.5 | -0.368 | 0.26052 | -0.024 | -1.413
-15 | -0.404 | 0.22515 | -0.024 | -1.792
-14.5 | -0.435 | 0.20059 | -0.024 | -2.166
-14 | -0.461 | 0.17806 | -0.024 | -2.588
-13.5 | -0.482 | 0.1588 | -0.025 | -3.034
-13 | -0.497 | 0.14036 | -0.024 | -3.543
-12.5 | -0.507 | 0.12786 | -0.024 | -3.966
-12 | -0.511 | 0.11499 | -0.025 | -4.442
-11.5 | -0.509 | 0.103 | -0.025 | -4.937
-11 | -0.5 | 0.09546 | -0.025 | -5.24
-10.5 | -0.486 | 0.08718 | -0.026 | -5.576
-10 | -0.466 | 0.08039 | -0.027 | -5.801
-9.5 | -0.442 | 0.07351 | -0.027 | -6.006
-9 | -0.412 | 0.06793 | -0.028 | -6.064
-8.5 | -0.379 | 0.06313 | -0.034 | -5.999
-8 | -0.341 | 0.05902 | -0.035 | -5.783
-7.5 | -0.301 | 0.05455 | -0.036 | -5.512
-7 | -0.257 | 0.05185 | -0.036 | -4.961
-6.5 | -0.212 | 0.04846 | -0.036 | -4.37
-6 | -0.165 | 0.04551 | -0.037 | -3.616
-5.5 | -0.116 | 0.04552 | -0.038 | -2.547
-5 | -0.066 | 0.04341 | -0.038 | -1.528
-4.5 | -0.016 | 0.04167 | -0.039 | -0.384
-4 | 0.035 | 0.0401 | -0.04 | 0.868
-3.5 | 0.086 | 0.03882 | -0.04 | 2.211
-3 | 0.137 | 0.03767 | -0.041 | 3.64
-2.5 | 0.234 | 0.01686 | -0.091 | 13.893
-2 | 0.298 | 0.01666 | -0.091 | 17.889
-1.5 | 0.334 | 0.01904 | -0.082 | 17.557
-1 | 0.393 | 0.01895 | -0.082 | 20.76
-0.5 | 0.453 | 0.01895 | -0.082 | 23.886
0 | 0.513 | 0.01884 | -0.083 | 27.235
0.5 | 0.57 | 0.01936 | -0.083 | 29.444
1 | 0.627 | 0.01993 | -0.084 | 31.469
1.5 | 0.684 | 0.02051 | -0.085 | 33.359
2 | 0.735 | 0.0212 | -0.086 | 34.681
2.5 | 0.791 | 0.02165 | -0.093 | 36.524
3 | 0.846 | 0.02255 | -0.093 | 37.523
3.5 | 0.902 | 0.0234 | -0.094 | 38.533
4 | 0.957 | 0.02429 | -0.094 | 39.387
4.5 | 1.012 | 0.0256 | -0.095 | 39.517
5 | 1.066 | 0.02668 | -0.095 | 39.953
5.5 | 1.121 | 0.02778 | -0.096 | 40.369
6 | 1.215 | 0.03038 | -0.102 | 40.009
6.5 | 1.268 | 0.03197 | -0.102 | 39.665
7 | 1.316 | 0.0337 | -0.103 | 39.048
7.5 | 1.176 | 0.04893 | -0.044 | 24.031
8 | 1.215 | 0.05225 | -0.043 | 23.251
8.5 | 1.251 | 0.0559 | -0.043 | 22.386
9 | 1.284 | 0.05992 | -0.042 | 21.433
9.5 | 1.314 | 0.06411 | -0.042 | 20.488
10 | 1.333 | 0.06901 | -0.041 | 19.318
10.5 | 1.345 | 0.07482 | -0.04 | 17.983
11 | 1.35 | 0.08062 | -0.039 | 16.746
11.5 | 1.346 | 0.08766 | -0.038 | 15.359
12 | 1.334 | 0.09453 | -0.037 | 14.107
12.5 | 1.311 | 0.10308 | -0.037 | 12.721
13 | 1.279 | 0.11277 | -0.037 | 11.344
13.5 | 1.238 | 0.12243 | -0.036 | 10.109
14 | 1.187 | 0.13322 | -0.035 | 8.907
14.5 | 1.127 | 0.14795 | -0.034 | 7.615
15 | 1.058 | 0.16009 | -0.032 | 6.612
15.5 | 0.983 | 0.17695 | -0.031 | 5.556
16 | 0.902 | 0.20138 | -0.031 | 4.478

## 14. Re 100k Mach 0.25 (2)
BIGFOIL.COM POLAR EXPORT
fx66182
FX 66-182 |  |  |  | Cl Max: | 1.2016 | at alpha= | 17.5 | deg
XFOIL ncrit=9 |  |  |  | L/D Max: | 11.593 | at alpha= | 15 | deg
Re: | 100000 |  |  | Cd Min: | 0.2368 | at alpha= | -20 | deg
Mach: | 0.25 |  |  | Cl=0 at alpha= | 0.63882 | deg
|  |  |  | @ Cl=0.1, Cd= | 0.055135
|  |  |  | @ Cl=0.4, Cd= | 0.0834
|  |  |  | @ Cl=0.6, Cd= | 0.10916
alpha (deg) | Cl | Cd | Cm | Cl/Cd
-20 | -0.4739 | 0.2368 | -0.0114 | -2.0013
-19.5 | -0.4392 | 0.22266 | -0.0117 | -1.9725
-19 | -0.4192 | 0.21641 | -0.0145 | -1.9371
-18.5 | -0.4051 | 0.21112 | -0.0188 | -1.9188
-18 | -0.4154 | 0.21265 | -0.0262 | -1.9534
-17.5 | -0.3714 | 0.19773 | -0.0251 | -1.8783
-17 | -0.3537 | 0.19155 | -0.0279 | -1.8465
-16.5 | -0.3543 | 0.18846 | -0.0338 | -1.88
-16 | -0.3352 | 0.17958 | -0.0361 | -1.8666
-15.5 | -0.3101 | 0.17232 | -0.037 | -1.7996
-15 | -0.3083 | 0.16758 | -0.0416 | -1.8397
-14.5 | -0.2921 | 0.15963 | -0.0437 | -1.8299
-14 | -0.274 | 0.1534 | -0.0453 | -1.7862
-13.5 | -0.2895 | 0.14809 | -0.0511 | -1.9549
-13 | -0.2535 | 0.14033 | -0.0502 | -1.8065
-12.5 | -0.2949 | 0.13702 | -0.0583 | -2.1522
-12 | -0.2106 | 0.12357 | -0.0686 | -1.7043
-11.5 | -0.1687 | 0.11287 | -0.0835 | -1.4946
-11 | -0.1357 | 0.10483 | -0.0887 | -1.2945
-10.5 | -0.1203 | 0.09771 | -0.0922 | -1.2312
-10 | -0.2365 | 0.06871 | -0.1172 | -3.442
-9.5 | -0.2587 | 0.05915 | -0.1209 | -4.3736
-9 | -0.3292 | 0.05248 | -0.1192 | -6.2729
-8.5 | -0.3338 | 0.04663 | -0.1166 | -7.1585
-8 | -0.3278 | 0.0413 | -0.1133 | -7.937
-7.5 | -0.3061 | 0.03728 | -0.1101 | -8.2108
-7 | -0.2687 | 0.03349 | -0.1078 | -8.0233
-6.5 | -0.2232 | 0.03078 | -0.1063 | -7.2515
-6 | -0.1707 | 0.02839 | -0.1048 | -6.0127
-5.5 | -0.1325 | 0.02719 | -0.1017 | -4.8731
-5 | -0.1026 | 0.02562 | -0.0977 | -4.0047
-4.5 | -0.0993 | 0.02497 | -0.0896 | -3.9768
-4 | -0.0523 | 0.02828 | -0.0835 | -1.8494
-3.5 | -0.0205 | 0.03157 | -0.0748 | -0.64935
-3 | 0.0132 | 0.03313 | -0.0686 | 0.39843
-2.5 | 0.0472 | 0.03422 | -0.0633 | 1.3793
-2 | 0.0518 | 0.03563 | -0.0576 | 1.4538
-1.5 | 0.0996 | 0.03571 | -0.0563 | 2.7891
-1 | 0.0347 | 0.04001 | -0.0456 | 0.86728
-0.5 | 0.0923 | 0.04023 | -0.0461 | 2.2943
0.5 | -0.0226 | 0.05176 | -0.035 | -0.43663
1 | 0.0588 | 0.0505 | -0.0355 | 1.1644
1.5 | 0.0966 | 0.05328 | -0.0368 | 1.8131
3 | 0.1142 | 0.06288 | -0.0341 | 1.8162
3.5 | 0.1819 | 0.06623 | -0.0377 | 2.7465
4.5 | 0.2297 | 0.07016 | -0.0366 | 3.2739
5 | 0.2703 | 0.07316 | -0.0383 | 3.6946
5.5 | 0.3425 | 0.0769 | -0.0446 | 4.4538
6 | 0.3685 | 0.07982 | -0.0462 | 4.6166
6.5 | 0.3987 | 0.08329 | -0.0482 | 4.7869
7.5 | 0.498 | 0.09171 | -0.054 | 5.4302
8 | 0.5176 | 0.0951 | -0.0544 | 5.4427
8.5 | 0.5383 | 0.09898 | -0.0551 | 5.4385
9 | 0.5622 | 0.10314 | -0.0559 | 5.4508
9.5 | 0.5886 | 0.10739 | -0.0567 | 5.481
10 | 0.6161 | 0.11167 | -0.0575 | 5.5171
10.5 | 0.6483 | 0.11568 | -0.0583 | 5.6043
11 | 0.7128 | 0.11433 | -0.0566 | 6.2346
11.5 | 0.755 | 0.11606 | -0.0563 | 6.5053
12 | 0.7859 | 0.11891 | -0.0563 | 6.6092
12.5 | 0.8365 | 0.11992 | -0.0558 | 6.9755
13 | 0.8584 | 0.12321 | -0.0558 | 6.967
13.5 | 0.9094 | 0.12246 | -0.0544 | 7.4261
14 | 0.9589 | 0.11999 | -0.0521 | 7.9915
15 | 1.1382 | 0.09818 | -0.0413 | 11.593
15.5 | 1.1034 | 0.10911 | -0.0431 | 10.1127
16 | 1.0997 | 0.11599 | -0.0435 | 9.481
16.5 | 1.1431 | 0.11512 | -0.0398 | 9.9296
17 | 1.1886 | 0.115 | -0.0365 | 10.3357
17.5 | 1.2016 | 0.12107 | -0.0371 | 9.9248
18 | 1.1986 | 0.12955 | -0.0397 | 9.252
18.5 | 1.1882 | 0.13926 | -0.0439 | 8.5322
19 | 1.159 | 0.15283 | -0.0512 | 7.5836
19.5 | 1.0957 | 0.17549 | -0.0655 | 6.2437
20 | 1.0456 | 0.19949 | -0.0804 | 5.2414

## 15. Re 100k Mach 0.50 (1)
BIGFOIL.COM POLAR EXPORT
fx66182
FX 66-182 |  |  |  | Cl Max: | 1.358 | at alpha= | 20 | deg
JavaFoil+Calcfoil stall+Eppler ext transition |  |  |  | L/D Max: | 37.632 | at alpha= | 5 | deg
Re: | 100000 |  |  | Cd Min: | 0.01789 | at alpha= | -2 | deg
Mach: | 0.5 |  |  | Cl=0 at alpha= | -4.3421 | deg
|  |  |  | @ Cl=0.1, Cd= | 0.039488
|  |  |  | @ Cl=0.4, Cd= | 0.020624
|  |  |  | @ Cl=0.6, Cd= | 0.022016
alpha (deg) | Cl | Cd | Cm | Cl/Cd
-20 | -0.869 | 0.36133 | -0.04 | -2.404
-19.5 | -0.842 | 0.34251 | -0.041 | -2.458
-19 | -0.814 | 0.33452 | -0.04 | -2.432
-18.5 | -0.786 | 0.3195 | -0.04 | -2.459
-18 | -0.759 | 0.3153 | -0.04 | -2.406
-17.5 | -0.731 | 0.29749 | -0.04 | -2.458
-17 | -0.704 | 0.29597 | -0.041 | -2.38
-16.5 | -0.676 | 0.27545 | -0.04 | -2.453
-16 | -0.648 | 0.27331 | -0.039 | -2.372
-15.5 | -0.621 | 0.26565 | -0.04 | -2.337
-15 | -0.594 | 0.26018 | -0.04 | -2.282
-14.5 | -0.566 | 0.25682 | -0.041 | -2.205
-14 | -0.538 | 0.23477 | -0.038 | -2.29
-13.5 | -0.51 | 0.23075 | -0.038 | -2.211
-13 | -0.483 | 0.2213 | -0.039 | -2.181
-12.5 | -0.454 | 0.19801 | -0.036 | -2.295
-12 | -0.427 | 0.19282 | -0.036 | -2.214
-11.5 | -0.399 | 0.1914 | -0.036 | -2.086
-11 | -0.372 | 0.18822 | -0.037 | -1.974
-10.5 | -0.344 | 0.18271 | -0.037 | -1.882
-10 | -0.316 | 0.1823 | -0.038 | -1.734
-9.5 | -0.288 | 0.16476 | -0.036 | -1.749
-9 | -0.26 | 0.15618 | -0.034 | -1.666
-8.5 | -0.232 | 0.12646 | -0.031 | -1.836
-8 | -0.204 | 0.12362 | -0.031 | -1.654
-7.5 | -0.28 | 0.07261 | -0.03 | -3.853
-7 | -0.262 | 0.06128 | -0.032 | -4.282
-6.5 | -0.225 | 0.05538 | -0.04 | -4.065
-6 | -0.179 | 0.05187 | -0.041 | -3.444
-5.5 | -0.127 | 0.04827 | -0.041 | -2.64
-5 | -0.073 | 0.04546 | -0.042 | -1.616
-4.5 | -0.018 | 0.04298 | -0.041 | -0.413
-4 | 0.039 | 0.0411 | -0.042 | 0.943
-3.5 | 0.096 | 0.03957 | -0.042 | 2.419
-3 | 0.153 | 0.0384 | -0.042 | 3.985
-2.5 | 0.211 | 0.03747 | -0.043 | 5.642
-2 | 0.329 | 0.01789 | -0.096 | 18.408
-1.5 | 0.372 | 0.02062 | -0.088 | 18.045
-1 | 0.438 | 0.02063 | -0.088 | 21.228
-0.5 | 0.504 | 0.02078 | -0.089 | 24.24
0 | 0.565 | 0.02172 | -0.09 | 26.031
0.5 | 0.63 | 0.02227 | -0.09 | 28.273
1 | 0.694 | 0.02288 | -0.091 | 30.306
1.5 | 0.757 | 0.02359 | -0.092 | 32.097
2 | 0.812 | 0.0244 | -0.093 | 33.261
2.5 | 0.873 | 0.02528 | -0.093 | 34.547
3 | 0.935 | 0.02626 | -0.094 | 35.61
3.5 | 0.996 | 0.02734 | -0.095 | 36.436
4 | 1.057 | 0.02856 | -0.097 | 37.008
4.5 | 1.119 | 0.03008 | -0.105 | 37.194
5 | 1.18 | 0.03137 | -0.106 | 37.632
5.5 | 1.271 | 0.03624 | -0.111 | 35.065
6 | 1.33 | 0.03861 | -0.111 | 34.45
6.5 | 1.21 | 0.04433 | -0.049 | 27.286
7 | 1.252 | 0.04759 | -0.048 | 26.298
7.5 | 1.287 | 0.05132 | -0.047 | 25.083
8 | 1.314 | 0.05597 | -0.046 | 23.471
8.5 | 1.326 | 0.06173 | -0.044 | 21.478
9 | 1.314 | 0.06991 | -0.042 | 18.8
9.5 | 1.255 | 0.0831 | -0.039 | 15.097
10 | 0.799 | 0.16064 | -0.039 | 4.974
10.5 | 0.826 | 0.15561 | -0.04 | 5.311
11 | 0.854 | 0.16821 | -0.046 | 5.078
11.5 | 0.882 | 0.17725 | -0.048 | 4.973
12 | 0.909 | 0.19678 | -0.048 | 4.618
12.5 | 0.936 | 0.20034 | -0.048 | 4.671
13 | 0.963 | 0.20656 | -0.049 | 4.661
13.5 | 0.993 | 0.24249 | -0.061 | 4.094
14 | 1.02 | 0.24574 | -0.062 | 4.15
14.5 | 1.047 | 0.25635 | -0.064 | 4.085
15 | 1.076 | 0.27902 | -0.068 | 3.856
15.5 | 1.103 | 0.28336 | -0.069 | 3.892
16 | 1.133 | 0.30379 | -0.074 | 3.728
16.5 | 1.159 | 0.31661 | -0.074 | 3.662
17 | 1.188 | 0.3269 | -0.077 | 3.634
17.5 | 1.216 | 0.34082 | -0.08 | 3.569
18 | 1.243 | 0.34364 | -0.08 | 3.618
18.5 | 1.274 | 0.36946 | -0.084 | 3.448
19 | 1.301 | 0.3806 | -0.085 | 3.417
19.5 | 1.328 | 0.38215 | -0.087 | 3.476
20 | 1.358 | 0.39655 | -0.09 | 3.425

## 16. Re 100k Mach 0.50 (2)
BIGFOIL.COM POLAR EXPORT
fx66182
FX 66-182 |  |  |  | Cl Max: | 1.0917 | at alpha= | 16 | deg
XFOIL ncrit=9 |  |  |  | L/D Max: | 8.3555 | at alpha= | 15 | deg
Re: | 100000 |  |  | Cd Min: | 0.25494 | at alpha= | 20 | deg
Mach: | 0.5 |  |  | Cl=0 at alpha= | 1.5923 | deg
|  |  |  | @ Cl=0.1, Cd= | 0.070761
|  |  |  | @ Cl=0.4, Cd= | 0.094634
|  |  |  | @ Cl=0.6, Cd= | 0.11738
alpha (deg) | Cl | Cd | Cm | Cl/Cd
-20 | -0.4742 | 0.24754 | -0.0063 | -1.9156
-19.5 | -0.4523 | 0.24052 | -0.0109 | -1.8805
-19 | -0.4438 | 0.23942 | -0.0182 | -1.8536
-18.5 | -0.4118 | 0.22637 | -0.0202 | -1.8191
-18 | -0.387 | 0.21863 | -0.0234 | -1.7701
-17.5 | -0.3684 | 0.21239 | -0.0282 | -1.7345
-17 | -0.3721 | 0.2131 | -0.0356 | -1.7461
-16.5 | -0.3264 | 0.19726 | -0.0358 | -1.6547
-16 | -0.3045 | 0.19025 | -0.0392 | -1.6005
-15.5 | -0.3062 | 0.18818 | -0.046 | -1.6272
-15 | -0.2671 | 0.17613 | -0.047 | -1.5165
-14.5 | -0.2547 | 0.17086 | -0.0518 | -1.4907
-14 | -0.2373 | 0.16343 | -0.0561 | -1.452
-13.5 | -0.1781 | 0.15234 | -0.0759 | -1.1691
-13 | -0.1222 | 0.1406 | -0.085 | -0.86913
-12.5 | -0.1368 | 0.1374 | -0.0931 | -0.99563
-12 | -0.0878 | 0.12759 | -0.0944 | -0.68814
-11.5 | -0.0641 | 0.11999 | -0.0975 | -0.53421
-11 | -0.0706 | 0.11435 | -0.1028 | -0.6174
-10.5 | -0.0384 | 0.10725 | -0.1037 | -0.35804
-10 | -0.0781 | 0.0893 | -0.1183 | -0.87458
-9.5 | -0.0701 | 0.08122 | -0.1213 | -0.86309
-9 | -0.0769 | 0.07189 | -0.1262 | -1.0697
-8.5 | -0.1131 | 0.06119 | -0.1332 | -1.8483
-8 | -0.1568 | 0.05321 | -0.1367 | -2.9468
-7.5 | -0.1965 | 0.04779 | -0.1351 | -4.1117
-7 | -0.2211 | 0.04428 | -0.13 | -4.9932
-6.5 | -0.2173 | 0.04059 | -0.1256 | -5.3535
-6 | -0.205 | 0.03803 | -0.1205 | -5.3905
-5.5 | -0.165 | 0.03504 | -0.1168 | -4.7089
-5 | -0.1318 | 0.0341 | -0.1119 | -3.8651
-4.5 | -0.1009 | 0.03335 | -0.1058 | -3.0255
-4 | -0.0993 | 0.03345 | -0.0979 | -2.9686
-3.5 | -0.1198 | 0.03232 | -0.0901 | -3.7067
-3 | -0.1071 | 0.0368 | -0.0788 | -2.9103
-2.5 | -0.1293 | 0.04087 | -0.0673 | -3.1637
-1.5 | -0.1402 | 0.04778 | -0.0444 | -2.9343
-1 | -0.1317 | 0.04981 | -0.0366 | -2.644
0 | -0.0725 | 0.05289 | -0.0317 | -1.3708
0.5 | -0.0568 | 0.05497 | -0.0296 | -1.0333
1 | -0.0138 | 0.0574 | -0.031 | -0.24042
2 | 0.0095 | 0.06551 | -0.032 | 0.14502
2.5 | 0.0408 | 0.0668 | -0.0316 | 0.61078
3 | 0.0629 | 0.06844 | -0.0303 | 0.91905
3.5 | 0.1075 | 0.07123 | -0.0316 | 1.5092
4 | 0.1654 | 0.07433 | -0.0341 | 2.2252
4.5 | 0.192 | 0.07648 | -0.0338 | 2.5105
5 | 0.2252 | 0.07946 | -0.0346 | 2.8341
5.5 | 0.3002 | 0.08417 | -0.0385 | 3.5666
6 | 0.3224 | 0.08634 | -0.0385 | 3.7341
6.5 | 0.3544 | 0.0895 | -0.0412 | 3.9598
7 | 0.3915 | 0.0937 | -0.0444 | 4.1782
7.5 | 0.433 | 0.09826 | -0.0476 | 4.4067
8 | 0.4963 | 0.1039 | -0.0519 | 4.7767
8.5 | 0.5412 | 0.10861 | -0.0545 | 4.983
9 | 0.5704 | 0.1129 | -0.0562 | 5.0523
9.5 | 0.5894 | 0.11705 | -0.0575 | 5.0355
10.5 | 0.6925 | 0.12022 | -0.0573 | 5.7603
11 | 0.7172 | 0.12443 | -0.0583 | 5.7639
11.5 | 0.7506 | 0.1284 | -0.0591 | 5.8458
12 | 0.8008 | 0.13123 | -0.0592 | 6.1023
12.5 | 0.8144 | 0.13656 | -0.0608 | 5.9637
13 | 0.8698 | 0.13808 | -0.0599 | 6.2992
13.5 | 0.891 | 0.14239 | -0.0609 | 6.2575
14 | 0.9286 | 0.14438 | -0.0604 | 6.4316
14.5 | 0.9818 | 0.14224 | -0.0574 | 6.9024
15 | 1.0868 | 0.13007 | -0.0472 | 8.3555
15.5 | 1.0871 | 0.13833 | -0.0495 | 7.8587
16 | 1.0917 | 0.14666 | -0.0521 | 7.4437
16.5 | 1.0885 | 0.15676 | -0.0568 | 6.9437
17 | 1.0595 | 0.17304 | -0.0669 | 6.1229
17.5 | 1.0323 | 0.19119 | -0.0785 | 5.3993
18 | 1.0235 | 0.20692 | -0.0879 | 4.9464
18.5 | 1.0267 | 0.22021 | -0.0956 | 4.6624
19 | 1.0422 | 0.22937 | -0.1003 | 4.5438
19.5 | 1.0484 | 0.24301 | -0.1084 | 4.3142
20 | 1.0617 | 0.25494 | -0.1148 | 4.1645

## 17. Re 250k Mach 0.00 (1)
BIGFOIL.COM POLAR EXPORT
fx66182
FX 66-182 |  |  |  | Cl Max: | 1.424 | at alpha= | 8.5 | deg
JavaFoil+Calcfoil stall+Eppler ext transition |  |  |  | L/D Max: | 71.717 | at alpha= | 4.5 | deg
Re: | 250000 |  |  | Cd Min: | 0.00798 | at alpha= | -1.5 | deg
Mach: | 0 |  |  | Cl=0 at alpha= | -4.34 | deg
|  |  |  | @ Cl=0.1, Cd= | 0.012231
|  |  |  | @ Cl=0.4, Cd= | 0.0080274
|  |  |  | @ Cl=0.6, Cd= | 0.010954
alpha (deg) | Cl | Cd | Cm | Cl/Cd
-19.5 | -0.532 | 0.23276 | -0.021 | -2.285
-19 | -0.545 | 0.22006 | -0.021 | -2.478
-18.5 | -0.558 | 0.19464 | -0.022 | -2.868
-18 | -0.57 | 0.1974 | -0.022 | -2.889
-17.5 | -0.581 | 0.18199 | -0.022 | -3.195
-17 | -0.591 | 0.17171 | -0.022 | -3.444
-16.5 | -0.6 | 0.16172 | -0.022 | -3.71
-16 | -0.607 | 0.1522 | -0.023 | -3.987
-15.5 | -0.612 | 0.14029 | -0.022 | -4.36
-15 | -0.614 | 0.13141 | -0.023 | -4.675
-14.5 | -0.615 | 0.12394 | -0.023 | -4.959
-14 | -0.612 | 0.117 | -0.023 | -5.233
-13.5 | -0.607 | 0.10874 | -0.024 | -5.583
-13 | -0.599 | 0.10114 | -0.024 | -5.919
-12.5 | -0.587 | 0.09461 | -0.025 | -6.206
-12 | -0.572 | 0.08929 | -0.026 | -6.409
-11.5 | -0.554 | 0.08331 | -0.026 | -6.648
-11 | -0.533 | 0.07851 | -0.031 | -6.787
-10.5 | -0.508 | 0.07316 | -0.032 | -6.941
-10 | -0.479 | 0.06828 | -0.033 | -7.022
-9.5 | -0.448 | 0.06424 | -0.034 | -6.974
-9 | -0.414 | 0.05994 | -0.035 | -6.901
-8.5 | -0.377 | 0.056 | -0.035 | -6.725
-8 | -0.337 | 0.05268 | -0.036 | -6.397
-7.5 | -0.295 | 0.04958 | -0.037 | -5.958
-7 | -0.252 | 0.04711 | -0.035 | -5.34
-6.5 | -0.206 | 0.04445 | -0.036 | -4.644
-6 | -0.16 | 0.04209 | -0.036 | -3.803
-5.5 | -0.113 | 0.03998 | -0.037 | -2.817
-5 | -0.064 | 0.03811 | -0.038 | -1.689
-4.5 | -0.016 | 0.03643 | -0.038 | -0.425
-4 | 0.034 | 0.03492 | -0.039 | 0.966
-3.5 | 0.103 | 0.0112 | -0.09 | 9.205
-3 | 0.165 | 0.00939 | -0.091 | 17.545
-2.5 | 0.227 | 0.00931 | -0.092 | 24.425
-2 | 0.289 | 0.00959 | -0.093 | 30.152
-1.5 | 0.351 | 0.00798 | -0.094 | 43.959
-1 | 0.413 | 0.00804 | -0.094 | 51.305
-0.5 | 0.474 | 0.00811 | -0.095 | 58.462
0 | 0.535 | 0.01073 | -0.096 | 49.84
0.5 | 0.596 | 0.01094 | -0.097 | 54.499
1 | 0.657 | 0.01116 | -0.098 | 58.866
1.5 | 0.718 | 0.01143 | -0.098 | 62.859
2 | 0.773 | 0.01175 | -0.099 | 65.81
2.5 | 0.832 | 0.01204 | -0.1 | 69.08
3 | 0.886 | 0.01241 | -0.1 | 71.409
3.5 | 0.935 | 0.0132 | -0.1 | 70.858
4 | 0.987 | 0.01378 | -0.1 | 71.62
4.5 | 1.037 | 0.01446 | -0.1 | 71.717
5 | 1.088 | 0.01552 | -0.1 | 70.106
5.5 | 1.138 | 0.01629 | -0.1 | 69.886
6 | 1.195 | 0.02373 | -0.1 | 50.375
6.5 | 1.247 | 0.02493 | -0.101 | 50.02
7 | 1.294 | 0.02624 | -0.101 | 49.318
7.5 | 1.34 | 0.02767 | -0.101 | 48.419
8 | 1.383 | 0.02921 | -0.102 | 47.345
8.5 | 1.424 | 0.03084 | -0.102 | 46.163
9 | 1.256 | 0.05518 | -0.044 | 22.76
9.5 | 1.289 | 0.0587 | -0.044 | 21.959
10 | 1.315 | 0.06261 | -0.044 | 21.004
10.5 | 1.336 | 0.06688 | -0.043 | 19.982
11 | 1.353 | 0.07136 | -0.043 | 18.96
11.5 | 1.365 | 0.07627 | -0.042 | 17.893
12 | 1.371 | 0.08109 | -0.042 | 16.908
12.5 | 1.372 | 0.08658 | -0.041 | 15.848
13 | 1.368 | 0.09252 | -0.041 | 14.787
13.5 | 1.359 | 0.0985 | -0.04 | 13.794

## 18. Re 250k Mach 0.00 (2)
BIGFOIL.COM POLAR EXPORT
fx66182
FX 66-182 |  |  |  | Cl Max: | 1.461 | at alpha= | 11 | deg
XFOIL ncrit=9 |  |  |  | L/D Max: | 77.6815 | at alpha= | 10 | deg
Re: | 250000 |  |  | Cd Min: | 0.22265 | at alpha= | -20 | deg
Mach: | 0 |  |  | Cl=0 at alpha= | -3.8775 | deg
|  |  |  | @ Cl=0.1, Cd= | 0.015242
|  |  |  | @ Cl=0.4, Cd= | 0.016758
|  |  |  | @ Cl=0.6, Cd= | 0.017435
alpha (deg) | Cl | Cd | Cm | Cl/Cd
-20 | -0.4624 | 0.22265 | -0.0117 | -2.0768
-19.5 | -0.4351 | 0.2149 | -0.0117 | -2.0247
-19 | -0.418 | 0.20925 | -0.0146 | -1.9976
-18.5 | -0.4022 | 0.20329 | -0.0177 | -1.9785
-18 | -0.3882 | 0.19678 | -0.0213 | -1.9728
-17.5 | -0.3904 | 0.18982 | -0.0284 | -2.0567
-17 | -0.3648 | 0.18267 | -0.0284 | -1.997
-16.5 | -0.3478 | 0.17704 | -0.0304 | -1.9645
-16 | -0.3353 | 0.1706 | -0.0333 | -1.9654
-15.5 | -0.3427 | 0.16206 | -0.0407 | -2.1146
-15 | -0.3187 | 0.15595 | -0.0398 | -2.0436
-14.5 | -0.3048 | 0.15007 | -0.0417 | -2.0311
-14 | -0.3092 | 0.14142 | -0.0476 | -2.1864
-13.5 | -0.3128 | 0.13131 | -0.0519 | -2.3821
-13 | -0.2112 | 0.11807 | -0.0761 | -1.7888
-12.5 | -0.232 | 0.10231 | -0.0919 | -2.2676
-12 | -0.2087 | 0.09815 | -0.0892 | -2.1263
-11.5 | -0.2006 | 0.09207 | -0.091 | -2.1788
-11 | -0.2439 | 0.0752 | -0.1031 | -3.2434
-10.5 | -0.31 | 0.06296 | -0.1112 | -4.9238
-10 | -0.4445 | 0.04292 | -0.1078 | -10.3565
-9.5 | -0.4522 | 0.03634 | -0.1037 | -12.4436
-9 | -0.4339 | 0.03209 | -0.1007 | -13.5213
-8.5 | -0.4018 | 0.02817 | -0.0984 | -14.2634
-8 | -0.3599 | 0.02478 | -0.0969 | -14.5238
-7.5 | -0.3139 | 0.0229 | -0.0962 | -13.7074
-7 | -0.2666 | 0.02154 | -0.095 | -12.377
-6.5 | -0.224 | 0.01963 | -0.0936 | -11.4111
-6 | -0.1793 | 0.01861 | -0.0922 | -9.6346
-5.5 | -0.1384 | 0.01728 | -0.0906 | -8.0093
-5 | -0.0942 | 0.01622 | -0.0894 | -5.8076
-4.5 | -0.0673 | 0.01322 | -0.0869 | -5.0908
-4 | -0.0133 | 0.0137 | -0.0863 | -0.9708
-3.5 | 0.041 | 0.01443 | -0.0856 | 2.8413
-3 | 0.0954 | 0.01517 | -0.0848 | 6.2887
-2.5 | 0.1503 | 0.01603 | -0.0836 | 9.3762
-2 | 0.2039 | 0.01642 | -0.0831 | 12.4178
-1.5 | 0.2585 | 0.01647 | -0.0834 | 15.6952
-1 | 0.3144 | 0.01653 | -0.0837 | 19.02
-0.5 | 0.3714 | 0.01672 | -0.0847 | 22.2129
0 | 0.4239 | 0.01679 | -0.0845 | 25.2472
0.5 | 0.4793 | 0.01692 | -0.085 | 28.3274
1 | 0.5363 | 0.01707 | -0.0859 | 31.4177
1.5 | 0.5891 | 0.01738 | -0.086 | 33.8953
2 | 0.6425 | 0.01765 | -0.0863 | 36.4023
2.5 | 0.6978 | 0.01782 | -0.0868 | 39.1582
3 | 0.7552 | 0.01817 | -0.0877 | 41.563
3.5 | 0.803 | 0.01866 | -0.0873 | 43.0332
4 | 0.8557 | 0.01893 | -0.0873 | 45.2034
4.5 | 0.9126 | 0.01923 | -0.0882 | 47.4571
5 | 0.9604 | 0.0199 | -0.0877 | 48.2613
5.5 | 1.008 | 0.02046 | -0.0872 | 49.2669
6 | 1.0622 | 0.02079 | -0.0876 | 51.0919
6.5 | 1.1182 | 0.02133 | -0.0885 | 52.4238
7 | 1.1516 | 0.02235 | -0.0858 | 51.5257
7.5 | 1.2026 | 0.02275 | -0.0857 | 52.8615
8 | 1.2534 | 0.02271 | -0.0853 | 55.1915
8.5 | 1.3122 | 0.02141 | -0.0854 | 61.2891
9 | 1.3628 | 0.02048 | -0.0845 | 66.543
9.5 | 1.4173 | 0.01857 | -0.0837 | 76.322
10 | 1.4441 | 0.01859 | -0.0792 | 77.6815
10.5 | 1.4563 | 0.01898 | -0.0724 | 76.7281
11 | 1.461 | 0.01997 | -0.0653 | 73.1597
11.5 | 1.4487 | 0.02252 | -0.058 | 64.3295
12 | 1.4119 | 0.02804 | -0.0515 | 50.3531
12.5 | 1.3587 | 0.03641 | -0.0467 | 37.3167
13 | 1.3083 | 0.04555 | -0.0435 | 28.7223
13.5 | 1.2625 | 0.05526 | -0.0418 | 22.8465
14 | 1.2187 | 0.06563 | -0.0411 | 18.5693
14.5 | 1.1865 | 0.07539 | -0.0412 | 15.7382
15 | 1.1751 | 0.08317 | -0.0418 | 14.1289
15.5 | 1.1688 | 0.0906 | -0.0427 | 12.9007
16 | 1.1715 | 0.09694 | -0.0436 | 12.0848

## 19. Re 250k Mach 0.10 (1)
BIGFOIL.COM POLAR EXPORT
fx66182
FX 66-182 |  |  |  | Cl Max: | 1.429 | at alpha= | 8.5 | deg
JavaFoil+Calcfoil stall+Eppler ext transition |  |  |  | L/D Max: | 71.104 | at alpha= | 4 | deg
Re: | 250000 |  |  | Cd Min: | 0.00803 | at alpha= | -1.5 | deg
Mach: | 0.1 |  |  | Cl=0 at alpha= | -4.34 | deg
|  |  |  | @ Cl=0.1, Cd= | 0.012561
|  |  |  | @ Cl=0.4, Cd= | 0.0080376
|  |  |  | @ Cl=0.6, Cd= | 0.010965
alpha (deg) | Cl | Cd | Cm | Cl/Cd
-19.5 | -0.484 | 0.22333 | -0.023 | -2.169
-19 | -0.5 | 0.21193 | -0.022 | -2.362
-18.5 | -0.516 | 0.21756 | -0.022 | -2.372
-18 | -0.531 | 0.20575 | -0.022 | -2.581
-17.5 | -0.545 | 0.18964 | -0.022 | -2.875
-17 | -0.558 | 0.17852 | -0.022 | -3.126
-16.5 | -0.57 | 0.16751 | -0.023 | -3.401
-16 | -0.58 | 0.15765 | -0.023 | -3.677
-15.5 | -0.588 | 0.14487 | -0.023 | -4.056
-15 | -0.593 | 0.13608 | -0.023 | -4.361
-14.5 | -0.597 | 0.12784 | -0.023 | -4.666
-14 | -0.597 | 0.11891 | -0.023 | -5.02
-13.5 | -0.594 | 0.10964 | -0.024 | -5.42
-13 | -0.588 | 0.10269 | -0.025 | -5.729
-12.5 | -0.579 | 0.09646 | -0.025 | -6.002
-12 | -0.566 | 0.08975 | -0.025 | -6.306
-11.5 | -0.549 | 0.08372 | -0.026 | -6.561
-11 | -0.529 | 0.0791 | -0.03 | -6.694
-10.5 | -0.506 | 0.07398 | -0.032 | -6.837
-10 | -0.478 | 0.0692 | -0.032 | -6.913
-9.5 | -0.448 | 0.06469 | -0.034 | -6.921
-9 | -0.414 | 0.0605 | -0.034 | -6.841
-8.5 | -0.377 | 0.05637 | -0.035 | -6.691
-8 | -0.338 | 0.05291 | -0.036 | -6.386
-7.5 | -0.296 | 0.04974 | -0.037 | -5.957
-7 | -0.252 | 0.04719 | -0.036 | -5.35
-6.5 | -0.207 | 0.04459 | -0.036 | -4.648
-6 | -0.161 | 0.04216 | -0.037 | -3.814
-5.5 | -0.113 | 0.03998 | -0.037 | -2.83
-5 | -0.065 | 0.03814 | -0.038 | -1.696
-4.5 | -0.016 | 0.03644 | -0.039 | -0.427
-4 | 0.034 | 0.03452 | -0.04 | 0.982
-3.5 | 0.104 | 0.01123 | -0.09 | 9.23
-3 | 0.166 | 0.00941 | -0.091 | 17.587
-2.5 | 0.228 | 0.00933 | -0.092 | 24.489
-2 | 0.291 | 0.00963 | -0.093 | 30.18
-1.5 | 0.353 | 0.00803 | -0.094 | 43.924
-1 | 0.415 | 0.00804 | -0.095 | 51.598
-0.5 | 0.477 | 0.0081 | -0.096 | 58.829
0 | 0.537 | 0.0108 | -0.097 | 49.77
0.5 | 0.599 | 0.01096 | -0.097 | 54.65
1 | 0.66 | 0.01124 | -0.098 | 58.777
1.5 | 0.722 | 0.0115 | -0.099 | 62.782
2 | 0.776 | 0.01179 | -0.1 | 65.849
2.5 | 0.835 | 0.01213 | -0.1 | 68.825
3 | 0.888 | 0.01254 | -0.1 | 70.828
3.5 | 0.938 | 0.01332 | -0.1 | 70.391
4 | 0.99 | 0.01392 | -0.1 | 71.104
4.5 | 1.04 | 0.01468 | -0.1 | 70.894
5 | 1.091 | 0.01571 | -0.1 | 69.441
5.5 | 1.142 | 0.0165 | -0.1 | 69.208
6 | 1.2 | 0.02398 | -0.101 | 50.046
6.5 | 1.252 | 0.02521 | -0.101 | 49.665
7 | 1.299 | 0.02655 | -0.102 | 48.943
7.5 | 1.345 | 0.02801 | -0.102 | 48.01
8 | 1.388 | 0.02956 | -0.102 | 46.943
8.5 | 1.429 | 0.03125 | -0.103 | 45.713
9 | 1.261 | 0.05528 | -0.044 | 22.806
9.5 | 1.293 | 0.05887 | -0.044 | 21.966
10 | 1.318 | 0.06286 | -0.044 | 20.974
10.5 | 1.339 | 0.06713 | -0.043 | 19.944
11 | 1.354 | 0.07168 | -0.043 | 18.89
11.5 | 1.364 | 0.07669 | -0.042 | 17.782
12 | 1.368 | 0.08172 | -0.042 | 16.739
12.5 | 1.367 | 0.08722 | -0.041 | 15.668
13 | 1.359 | 0.09337 | -0.041 | 14.558
13.5 | 1.347 | 0.09914 | -0.04 | 13.582

## 20. Re 250k Mach 0.10 (2)
BIGFOIL.COM POLAR EXPORT
fx66182
FX 66-182 |  |  |  | Cl Max: | 1.4572 | at alpha= | 11 | deg
XFOIL ncrit=9 |  |  |  | L/D Max: | 76.1741 | at alpha= | 10 | deg
Re: | 250000 |  |  | Cd Min: | 0.22342 | at alpha= | -20 | deg
Mach: | 0.1 |  |  | Cl=0 at alpha= | -3.8741 | deg
|  |  |  | @ Cl=0.1, Cd= | 0.015299
|  |  |  | @ Cl=0.4, Cd= | 0.016856
|  |  |  | @ Cl=0.6, Cd= | 0.017564
alpha (deg) | Cl | Cd | Cm | Cl/Cd
-20 | -0.463 | 0.22342 | -0.0117 | -2.0723
-19.5 | -0.435 | 0.21559 | -0.0117 | -2.0177
-19 | -0.4179 | 0.20989 | -0.0146 | -1.991
-18.5 | -0.402 | 0.20387 | -0.0177 | -1.9718
-18 | -0.3881 | 0.1973 | -0.0215 | -1.9671
-17.5 | -0.39 | 0.19048 | -0.0286 | -2.0475
-17 | -0.3633 | 0.18332 | -0.0284 | -1.9818
-16.5 | -0.3465 | 0.17761 | -0.0305 | -1.9509
-16 | -0.334 | 0.1711 | -0.0335 | -1.9521
-15.5 | -0.3414 | 0.16268 | -0.0409 | -2.0986
-15 | -0.3159 | 0.15663 | -0.0398 | -2.0169
-14.5 | -0.3024 | 0.15064 | -0.0418 | -2.0074
-14 | -0.3087 | 0.14182 | -0.0483 | -2.1767
-13.5 | -0.3016 | 0.13162 | -0.0526 | -2.2914
-13 | -0.2002 | 0.11758 | -0.0794 | -1.7027
-12 | -0.2024 | 0.09951 | -0.0888 | -2.034
-11.5 | -0.1945 | 0.09327 | -0.0908 | -2.0853
-10 | -0.4313 | 0.04373 | -0.1096 | -9.8628
-9.5 | -0.4436 | 0.03741 | -0.1054 | -11.8578
-9 | -0.4302 | 0.03291 | -0.1021 | -13.072
-8.5 | -0.4012 | 0.0288 | -0.0995 | -13.9306
-8 | -0.3612 | 0.02553 | -0.0977 | -14.1481
-7.5 | -0.3148 | 0.02319 | -0.097 | -13.5748
-7 | -0.2673 | 0.0217 | -0.0958 | -12.318
-6.5 | -0.2243 | 0.01982 | -0.0943 | -11.3169
-6 | -0.1792 | 0.01879 | -0.0929 | -9.537
-5.5 | -0.1384 | 0.01743 | -0.0913 | -7.9403
-5 | -0.094 | 0.0164 | -0.09 | -5.7317
-4.5 | -0.0669 | 0.01335 | -0.0876 | -5.0112
-4 | -0.0137 | 0.01378 | -0.0867 | -0.99419
-3.5 | 0.0407 | 0.01446 | -0.086 | 2.8147
-3 | 0.0957 | 0.01523 | -0.0852 | 6.2837
-2.5 | 0.151 | 0.01612 | -0.084 | 9.3672
-2 | 0.2044 | 0.0165 | -0.0834 | 12.3879
-1.5 | 0.2596 | 0.01656 | -0.0837 | 15.6763
-1 | 0.316 | 0.01663 | -0.084 | 19.0018
-0.5 | 0.3722 | 0.01682 | -0.0848 | 22.1284
0 | 0.4255 | 0.01689 | -0.0848 | 25.1924
0.5 | 0.4814 | 0.01702 | -0.0853 | 28.2844
1 | 0.5392 | 0.01722 | -0.0862 | 31.3124
1.5 | 0.5908 | 0.01752 | -0.0861 | 33.7215
2 | 0.645 | 0.01778 | -0.0865 | 36.2767
2.5 | 0.7012 | 0.01796 | -0.0871 | 39.0423
3 | 0.756 | 0.01836 | -0.0875 | 41.1765
3.5 | 0.8056 | 0.01886 | -0.0873 | 42.7147
4 | 0.8594 | 0.01909 | -0.0875 | 45.0183
4.5 | 0.9171 | 0.01943 | -0.0885 | 47.2002
5 | 0.9614 | 0.0202 | -0.0874 | 47.5941
5.5 | 1.0114 | 0.02068 | -0.0871 | 48.9072
6 | 1.0673 | 0.021 | -0.0877 | 50.8238
6.5 | 1.1135 | 0.02188 | -0.087 | 50.8912
7 | 1.154 | 0.02268 | -0.0854 | 50.8818
7.5 | 1.2078 | 0.02302 | -0.0856 | 52.4674
8 | 1.2501 | 0.02335 | -0.0839 | 53.5375
8.5 | 1.3197 | 0.02163 | -0.0854 | 61.0125
9 | 1.368 | 0.02069 | -0.084 | 66.1189
9.5 | 1.4175 | 0.01896 | -0.0823 | 74.7627
10 | 1.4435 | 0.01895 | -0.0775 | 76.1741
10.5 | 1.4548 | 0.01935 | -0.0705 | 75.1835
11 | 1.4572 | 0.02055 | -0.0634 | 70.91
11.5 | 1.4431 | 0.02347 | -0.0565 | 61.487
12 | 1.4043 | 0.02945 | -0.0504 | 47.6842
12.5 | 1.3505 | 0.03804 | -0.0459 | 35.5021
13 | 1.3002 | 0.04731 | -0.0429 | 27.4826
13.5 | 1.2543 | 0.05717 | -0.0414 | 21.9398
14 | 1.2113 | 0.06758 | -0.041 | 17.9239
14.5 | 1.1806 | 0.07729 | -0.0412 | 15.2749
15 | 1.1703 | 0.08502 | -0.0418 | 13.765
15.5 | 1.1646 | 0.09244 | -0.0428 | 12.5984
16 | 1.167 | 0.0989 | -0.0438 | 11.7998

## 21. Re 250k Mach 0.25 (1)
BIGFOIL.COM POLAR EXPORT
fx66182
FX 66-182 |  |  |  | Cl Max: | 1.414 | at alpha= | 8 | deg
JavaFoil+Calcfoil stall+Eppler ext transition |  |  |  | L/D Max: | 68.134 | at alpha= | 3 | deg
Re: | 250000 |  |  | Cd Min: | 0.00785 | at alpha= | -1.5 | deg
Mach: | 0.25 |  |  | Cl=0 at alpha= | -4.3431 | deg
|  |  |  | @ Cl=0.1, Cd= | 0.013356
|  |  |  | @ Cl=0.4, Cd= | 0.0079984
|  |  |  | @ Cl=0.6, Cd= | 0.011195
alpha (deg) | Cl | Cd | Cm | Cl/Cd
-17 | -0.233 | 0.20001 | -0.026 | -1.165
-16.5 | -0.284 | 0.1858 | -0.026 | -1.528
-16 | -0.328 | 0.17579 | -0.026 | -1.869
-15.5 | -0.368 | 0.16213 | -0.026 | -2.272
-15 | -0.404 | 0.14991 | -0.025 | -2.693
-14.5 | -0.435 | 0.14009 | -0.026 | -3.103
-14 | -0.461 | 0.14245 | -0.025 | -3.235
-13.5 | -0.482 | 0.12894 | -0.025 | -3.737
-13 | -0.497 | 0.1163 | -0.025 | -4.277
-12.5 | -0.507 | 0.10653 | -0.025 | -4.76
-12 | -0.511 | 0.0984 | -0.025 | -5.192
-11.5 | -0.509 | 0.08936 | -0.026 | -5.691
-11 | -0.5 | 0.08307 | -0.026 | -6.022
-10.5 | -0.486 | 0.07739 | -0.027 | -6.281
-10 | -0.467 | 0.07203 | -0.03 | -6.479
-9.5 | -0.442 | 0.06687 | -0.033 | -6.614
-9 | -0.413 | 0.06238 | -0.035 | -6.617
-8.5 | -0.379 | 0.05778 | -0.036 | -6.56
-8 | -0.342 | 0.05388 | -0.037 | -6.339
-7.5 | -0.301 | 0.05057 | -0.038 | -5.951
-7 | -0.257 | 0.04782 | -0.036 | -5.381
-6.5 | -0.212 | 0.04503 | -0.037 | -4.703
-6 | -0.165 | 0.04242 | -0.038 | -3.879
-5.5 | -0.116 | 0.0403 | -0.038 | -2.877
-5 | -0.066 | 0.03791 | -0.039 | -1.75
-4.5 | -0.016 | 0.03618 | -0.04 | -0.442
-4 | 0.035 | 0.03465 | -0.04 | 1.004
-3.5 | 0.106 | 0.01139 | -0.093 | 9.336
-3 | 0.17 | 0.01111 | -0.094 | 15.295
-2.5 | 0.235 | 0.0094 | -0.095 | 24.94
-2 | 0.298 | 0.00933 | -0.096 | 32.005
-1.5 | 0.362 | 0.00785 | -0.097 | 46.103
-1 | 0.426 | 0.0081 | -0.097 | 52.595
-0.5 | 0.49 | 0.01082 | -0.098 | 45.248
0 | 0.552 | 0.01102 | -0.099 | 50.111
0.5 | 0.615 | 0.01125 | -0.1 | 54.707
1 | 0.678 | 0.01153 | -0.101 | 58.829
1.5 | 0.74 | 0.01182 | -0.101 | 62.62
2 | 0.795 | 0.01218 | -0.102 | 65.296
2.5 | 0.847 | 0.01261 | -0.102 | 67.211
3 | 0.9 | 0.01321 | -0.102 | 68.134
3.5 | 0.953 | 0.01413 | -0.102 | 67.473
4 | 1.006 | 0.0148 | -0.101 | 68.003
4.5 | 1.059 | 0.01561 | -0.101 | 67.807
5 | 1.111 | 0.01676 | -0.102 | 66.283
5.5 | 1.165 | 0.01756 | -0.102 | 66.336
6 | 1.226 | 0.02543 | -0.103 | 48.2
6.5 | 1.279 | 0.02679 | -0.103 | 47.725
7 | 1.326 | 0.02828 | -0.104 | 46.897
7.5 | 1.372 | 0.02989 | -0.104 | 45.901
8 | 1.414 | 0.03163 | -0.104 | 44.718
8.5 | 1.252 | 0.05241 | -0.045 | 23.884
9 | 1.285 | 0.05599 | -0.045 | 22.949
9.5 | 1.314 | 0.05973 | -0.045 | 22.006
10 | 1.334 | 0.06392 | -0.044 | 20.869
10.5 | 1.346 | 0.06879 | -0.043 | 19.571
11 | 1.351 | 0.07377 | -0.042 | 18.31
11.5 | 1.347 | 0.07949 | -0.042 | 16.945
12 | 1.334 | 0.08548 | -0.04 | 15.606
12.5 | 1.312 | 0.09148 | -0.039 | 14.338
13 | 1.28 | 0.09947 | -0.04 | 12.865

## 22. Re 250k Mach 0.25 (2)
BIGFOIL.COM POLAR EXPORT
fx66182
FX 66-182 |  |  |  | Cl Max: | 1.4399 | at alpha= | 10.5 | deg
XFOIL ncrit=9 |  |  |  | L/D Max: | 67.274 | at alpha= | 10 | deg
Re: | 250000 |  |  | Cd Min: | 0.22566 | at alpha= | -20 | deg
Mach: | 0.25 |  |  | Cl=0 at alpha= | -3.8447 | deg
|  |  |  | @ Cl=0.1, Cd= | 0.015594
|  |  |  | @ Cl=0.4, Cd= | 0.017454
|  |  |  | @ Cl=0.6, Cd= | 0.018285
alpha (deg) | Cl | Cd | Cm | Cl/Cd
-20 | -0.4571 | 0.22566 | -0.0094 | -2.0256
-19.5 | -0.4355 | 0.21944 | -0.0113 | -1.9846
-19 | -0.4178 | 0.21342 | -0.0145 | -1.9576
-18.5 | -0.4012 | 0.20709 | -0.018 | -1.9373
-18 | -0.3908 | 0.20042 | -0.0233 | -1.9499
-17.5 | -0.3822 | 0.19315 | -0.0279 | -1.9788
-17 | -0.3567 | 0.18674 | -0.0284 | -1.9101
-16.5 | -0.3402 | 0.18063 | -0.0311 | -1.8834
-16 | -0.3302 | 0.17363 | -0.0353 | -1.9017
-15.5 | -0.3351 | 0.16599 | -0.0423 | -2.0188
-15 | -0.303 | 0.15998 | -0.0403 | -1.894
-14.5 | -0.2905 | 0.15346 | -0.0431 | -1.893
-14 | -0.2945 | 0.1432 | -0.0537 | -2.0566
-13.5 | -0.1884 | 0.12828 | -0.0773 | -1.4687
-13 | -0.1945 | 0.11953 | -0.084 | -1.6272
-12.5 | -0.1961 | 0.10997 | -0.0878 | -1.7832
-12 | -0.1741 | 0.10535 | -0.0876 | -1.6526
-11.5 | -0.1677 | 0.09833 | -0.0905 | -1.7055
-10.5 | -0.3213 | 0.05478 | -0.1162 | -5.8653
-10 | -0.349 | 0.04769 | -0.1172 | -7.3181
-9.5 | -0.3813 | 0.04182 | -0.115 | -9.1176
-9 | -0.3958 | 0.03731 | -0.1102 | -10.6084
-8.5 | -0.3879 | 0.03253 | -0.1064 | -11.9244
-8 | -0.3603 | 0.0285 | -0.1034 | -12.6421
-7.5 | -0.3181 | 0.02483 | -0.1019 | -12.8111
-7 | -0.2711 | 0.02301 | -0.1004 | -11.7818
-6.5 | -0.2253 | 0.02089 | -0.0987 | -10.7851
-6 | -0.1798 | 0.01961 | -0.097 | -9.1688
-5.5 | -0.1392 | 0.01823 | -0.0948 | -7.6358
-5 | -0.0949 | 0.01712 | -0.0932 | -5.5432
-4.5 | -0.058 | 0.01496 | -0.0914 | -3.877
-4 | -0.0177 | 0.01395 | -0.0891 | -1.2688
-3.5 | 0.0393 | 0.01467 | -0.0883 | 2.6789
-3 | 0.0975 | 0.01555 | -0.0875 | 6.2701
-2.5 | 0.1525 | 0.01652 | -0.0861 | 9.2312
-2 | 0.2078 | 0.01697 | -0.0852 | 12.2451
-1.5 | 0.2656 | 0.01713 | -0.0853 | 15.505
-1 | 0.3226 | 0.01728 | -0.0857 | 18.669
-0.5 | 0.3774 | 0.01743 | -0.0857 | 21.6523
0 | 0.4351 | 0.01749 | -0.0863 | 24.8771
0.5 | 0.4938 | 0.01771 | -0.0869 | 27.8826
1 | 0.5469 | 0.01808 | -0.087 | 30.2489
1.5 | 0.6014 | 0.01829 | -0.087 | 32.8814
2 | 0.6597 | 0.01852 | -0.0876 | 35.621
2.5 | 0.7148 | 0.01899 | -0.088 | 37.6409
3 | 0.7641 | 0.01947 | -0.0872 | 39.245
3.5 | 0.8208 | 0.01981 | -0.0877 | 41.4336
4 | 0.8815 | 0.02013 | -0.0887 | 43.7904
4.5 | 0.9204 | 0.02113 | -0.0866 | 43.5589
5 | 0.9739 | 0.02162 | -0.0865 | 45.0463
5.5 | 1.034 | 0.02188 | -0.0873 | 47.2578
6 | 1.0652 | 0.0234 | -0.0842 | 45.5214
6.5 | 1.1129 | 0.02408 | -0.0833 | 46.2168
7 | 1.1746 | 0.02427 | -0.0841 | 48.3972
7.5 | 1.1823 | 0.02659 | -0.078 | 44.4641
8 | 1.2485 | 0.02603 | -0.0789 | 47.9639
8.5 | 1.2874 | 0.02578 | -0.0757 | 49.9379
9 | 1.3723 | 0.02311 | -0.0779 | 59.3812
9.5 | 1.4098 | 0.02155 | -0.0737 | 65.42
10 | 1.4289 | 0.02124 | -0.0672 | 67.274
10.5 | 1.4399 | 0.02213 | -0.0611 | 65.0655
11 | 1.4296 | 0.02498 | -0.0549 | 57.2298
11.5 | 1.4062 | 0.03009 | -0.0501 | 46.7331
12 | 1.3688 | 0.03711 | -0.046 | 36.8849
12.5 | 1.3154 | 0.04622 | -0.0426 | 28.4595
13 | 1.2653 | 0.05616 | -0.0408 | 22.5303
13.5 | 1.2205 | 0.06654 | -0.0403 | 18.3424
14 | 1.1797 | 0.07728 | -0.0407 | 15.2653
14.5 | 1.1571 | 0.08656 | -0.0415 | 13.3676
15 | 1.1489 | 0.09447 | -0.0426 | 12.1615
15.5 | 1.1454 | 0.10199 | -0.0438 | 11.2305

## 23. Re 250k Mach 0.50 (1)
BIGFOIL.COM POLAR EXPORT
fx66182
FX 66-182 |  |  |  | Cl Max: | 1.441 | at alpha= | 7 | deg
JavaFoil+Calcfoil stall+Eppler ext transition |  |  |  | L/D Max: | 57.474 | at alpha= | 3.5 | deg
Re: | 250000 |  |  | Cd Min: | 0.01227 | at alpha= | 0 | deg
Mach: | 0.5 |  |  | Cl=0 at alpha= | -4.3421 | deg
|  |  |  | @ Cl=0.1, Cd= | 0.032904
|  |  |  | @ Cl=0.4, Cd= | 0.0138
|  |  |  | @ Cl=0.6, Cd= | 0.012302
alpha (deg) | Cl | Cd | Cm | Cl/Cd
-20 | -0.869 | 0.26726 | -0.04 | -3.25
-19.5 | -0.842 | 0.26438 | -0.041 | -3.184
-19 | -0.814 | 0.257 | -0.041 | -3.169
-18.5 | -0.786 | 0.24663 | -0.04 | -3.185
-18 | -0.759 | 0.23801 | -0.04 | -3.187
-17.5 | -0.731 | 0.22995 | -0.04 | -3.181
-17 | -0.704 | 0.22699 | -0.041 | -3.103
-16.5 | -0.676 | 0.21502 | -0.04 | -3.144
-16 | -0.648 | 0.20692 | -0.039 | -3.133
-15.5 | -0.621 | 0.20365 | -0.04 | -3.049
-15 | -0.594 | 0.19896 | -0.04 | -2.984
-14.5 | -0.566 | 0.19541 | -0.041 | -2.898
-14 | -0.538 | 0.18185 | -0.038 | -2.957
-13.5 | -0.51 | 0.17506 | -0.038 | -2.914
-13 | -0.483 | 0.1654 | -0.039 | -2.918
-12.5 | -0.454 | 0.15196 | -0.036 | -2.99
-12 | -0.427 | 0.14764 | -0.036 | -2.891
-11.5 | -0.399 | 0.14534 | -0.037 | -2.747
-11 | -0.372 | 0.14213 | -0.037 | -2.615
-10.5 | -0.344 | 0.13785 | -0.038 | -2.495
-10 | -0.316 | 0.13622 | -0.038 | -2.321
-9.5 | -0.288 | 0.12529 | -0.037 | -2.301
-9 | -0.26 | 0.118 | -0.035 | -2.206
-8.5 | -0.232 | 0.09885 | -0.032 | -2.35
-8 | -0.204 | 0.09641 | -0.032 | -2.121
-7.5 | -0.28 | 0.06025 | -0.03 | -4.644
-7 | -0.263 | 0.05285 | -0.04 | -4.974
-6.5 | -0.225 | 0.04742 | -0.042 | -4.751
-6 | -0.179 | 0.04414 | -0.041 | -4.048
-5.5 | -0.127 | 0.04128 | -0.042 | -3.087
-5 | -0.073 | 0.03888 | -0.043 | -1.889
-4.5 | -0.018 | 0.03687 | -0.044 | -0.482
-4 | 0.039 | 0.03518 | -0.044 | 1.102
-3.5 | 0.096 | 0.03375 | -0.045 | 2.837
-3 | 0.187 | 0.0145 | -0.103 | 12.927
-2.5 | 0.261 | 0.01423 | -0.105 | 18.331
-2 | 0.333 | 0.0141 | -0.106 | 23.6
-1.5 | 0.383 | 0.01397 | -0.101 | 27.397
-1 | 0.458 | 0.01322 | -0.104 | 34.646
-0.5 | 0.546 | 0.01259 | -0.109 | 43.339
0 | 0.606 | 0.01227 | -0.108 | 49.375
0.5 | 0.669 | 0.01301 | -0.108 | 51.423
1 | 0.732 | 0.01367 | -0.108 | 53.542
1.5 | 0.795 | 0.01438 | -0.108 | 55.242
2 | 0.847 | 0.01515 | -0.108 | 55.943
2.5 | 0.908 | 0.01602 | -0.108 | 56.659
3 | 0.968 | 0.0169 | -0.109 | 57.259
3.5 | 1.027 | 0.01788 | -0.109 | 57.474
4 | 1.087 | 0.0192 | -0.109 | 56.598
4.5 | 1.148 | 0.02008 | -0.11 | 57.185
5 | 1.21 | 0.02128 | -0.11 | 56.876
5.5 | 1.279 | 0.03092 | -0.112 | 41.366
6 | 1.338 | 0.03286 | -0.112 | 40.73
6.5 | 1.395 | 0.03499 | -0.113 | 39.867
7 | 1.441 | 0.03736 | -0.113 | 38.567
7.5 | 1.288 | 0.04792 | -0.049 | 26.872
8 | 1.314 | 0.05174 | -0.048 | 25.397
8.5 | 1.326 | 0.0565 | -0.047 | 23.476
9 | 1.315 | 0.06242 | -0.044 | 21.062
9.5 | 1.255 | 0.07176 | -0.04 | 17.485
10 | 0.799 | 0.12283 | -0.04 | 6.506
10.5 | 0.826 | 0.12097 | -0.041 | 6.832
11 | 0.854 | 0.12789 | -0.048 | 6.681
11.5 | 0.882 | 0.14014 | -0.048 | 6.291
12 | 0.909 | 0.15021 | -0.048 | 6.05

## 24. Re 250k Mach 0.50 (2)
BIGFOIL.COM POLAR EXPORT
fx66182
FX 66-182 |  |  |  | Cl Max: | 1.199 | at alpha= | 13 | deg
XFOIL ncrit=9 |  |  |  | L/D Max: | 28.4475 | at alpha= | 3 | deg
Re: | 250000 |  |  | Cd Min: | 0.24499 | at alpha= | -20 | deg
Mach: | 0.5 |  |  | Cl=0 at alpha= | -3.9197 | deg
|  |  |  | @ Cl=0.1, Cd= | 0.017177
|  |  |  | @ Cl=0.4, Cd= | 0.021062
|  |  |  | @ Cl=0.6, Cd= | 0.023195
alpha (deg) | Cl | Cd | Cm | Cl/Cd
-20 | -0.4708 | 0.24499 | -0.0063 | -1.9217
-19.5 | -0.4487 | 0.23765 | -0.0107 | -1.8881
-19 | -0.4282 | 0.23017 | -0.0157 | -1.8604
-18.5 | -0.4166 | 0.22433 | -0.0226 | -1.8571
-18 | -0.3873 | 0.21484 | -0.0242 | -1.8027
-17.5 | -0.3645 | 0.20778 | -0.0274 | -1.7543
-17 | -0.3437 | 0.20057 | -0.0313 | -1.7136
-16.5 | -0.3342 | 0.19398 | -0.038 | -1.7229
-16 | -0.3099 | 0.18522 | -0.0408 | -1.6731
-15.5 | -0.2099 | 0.16913 | -0.0678 | -1.2411
-15 | -0.2118 | 0.16301 | -0.0758 | -1.2993
-14.5 | -0.1768 | 0.15425 | -0.0758 | -1.1462
-14 | -0.1557 | 0.14771 | -0.0783 | -1.0541
-13.5 | -0.1543 | 0.14081 | -0.0844 | -1.0958
-13 | -0.1407 | 0.13227 | -0.0878 | -1.0637
-12.5 | -0.1132 | 0.1258 | -0.0889 | -0.89984
-12 | -0.0995 | 0.11887 | -0.0923 | -0.83705
-11.5 | -0.107 | 0.10961 | -0.0991 | -0.97619
-11 | -0.0792 | 0.10403 | -0.0992 | -0.76132
-10.5 | -0.103 | 0.08753 | -0.1086 | -1.1767
-10 | -0.0966 | 0.07997 | -0.1114 | -1.208
-9.5 | -0.1154 | 0.06721 | -0.119 | -1.717
-9 | -0.1543 | 0.05462 | -0.1276 | -2.825
-8.5 | -0.1888 | 0.04597 | -0.1315 | -4.107
-8 | -0.2137 | 0.03954 | -0.1319 | -5.4047
-7.5 | -0.2298 | 0.03454 | -0.1297 | -6.6532
-7 | -0.2365 | 0.03096 | -0.1242 | -7.6389
-6.5 | -0.2144 | 0.02732 | -0.1198 | -7.8477
-6 | -0.1719 | 0.02432 | -0.1166 | -7.0683
-5.5 | -0.1253 | 0.02242 | -0.1129 | -5.5888
-5 | -0.0861 | 0.02074 | -0.1088 | -4.1514
-4.5 | -0.0447 | 0.01942 | -0.1054 | -2.3018
-4 | -0.0048 | 0.01805 | -0.1021 | -0.26593
-3.5 | 0.0251 | 0.01588 | -0.0982 | 1.5806
-3 | 0.0919 | 0.01699 | -0.0967 | 5.4091
-2.5 | 0.1522 | 0.01838 | -0.0942 | 8.2807
-2 | 0.2119 | 0.01968 | -0.0913 | 10.7673
-1.5 | 0.275 | 0.02014 | -0.0904 | 13.6544
-1 | 0.3313 | 0.02055 | -0.0895 | 16.1217
-0.5 | 0.3866 | 0.02101 | -0.0885 | 18.4008
0 | 0.4487 | 0.02125 | -0.0885 | 21.1153
0.5 | 0.5012 | 0.02197 | -0.0873 | 22.8129
1 | 0.5471 | 0.02285 | -0.0854 | 23.9431
1.5 | 0.6084 | 0.02325 | -0.0853 | 26.1677
2 | 0.6361 | 0.02498 | -0.0812 | 25.4644
2.5 | 0.6774 | 0.02608 | -0.0787 | 25.9739
3 | 0.7476 | 0.02628 | -0.0796 | 28.4475
3.5 | 0.5669 | 0.03813 | -0.0581 | 14.8676
4 | 0.6249 | 0.03859 | -0.0574 | 16.1933
4.5 | 0.6966 | 0.03824 | -0.0575 | 18.2165
6.5 | 0.6542 | 0.06178 | -0.049 | 10.5892
7 | 0.713 | 0.0625 | -0.0486 | 11.408
8 | 0.7397 | 0.07161 | -0.0477 | 10.3296
8.5 | 0.799 | 0.07208 | -0.047 | 11.0849
9.5 | 0.8397 | 0.08014 | -0.0463 | 10.4779
10 | 0.9118 | 0.07925 | -0.0455 | 11.5054
10.5 | 0.9389 | 0.08286 | -0.0459 | 11.3312
11 | 0.9706 | 0.08608 | -0.0459 | 11.2756
11.5 | 1.0275 | 0.08586 | -0.0446 | 11.9672
12.5 | 1.1542 | 0.08429 | -0.0412 | 13.6932
13 | 1.199 | 0.08578 | -0.0394 | 13.9776
13.5 | 1.1605 | 0.09694 | -0.0414 | 11.9713
14 | 1.1263 | 0.10855 | -0.0445 | 10.3759
14.5 | 1.1121 | 0.11841 | -0.0473 | 9.3919
15 | 1.1111 | 0.12684 | -0.0497 | 8.7599
15.5 | 1.1197 | 0.13398 | -0.0516 | 8.3572
16 | 1.1377 | 0.13994 | -0.0524 | 8.1299
16.5 | 1.1446 | 0.14794 | -0.0552 | 7.7369
17 | 1.141 | 0.15784 | -0.06 | 7.2288
17.5 | 1.1276 | 0.17032 | -0.0671 | 6.6205
18 | 1.109 | 0.18459 | -0.0762 | 6.0079

## 25. Re 500k Mach 0.00 (1)
BIGFOIL.COM POLAR EXPORT
fx66182
FX 66-182 |  |  |  | Cl Max: | 1.586 | at alpha= | 12 | deg
JavaFoil+Calcfoil stall+Eppler ext transition |  |  |  | L/D Max: | 124.938 | at alpha= | 3 | deg
Re: | 500000 |  |  | Cd Min: | 0.00655 | at alpha= | 0 | deg
Mach: | 0 |  |  | Cl=0 at alpha= | -4.3443 | deg
|  |  |  | @ Cl=0.1, Cd= | 0.0085144
|  |  |  | @ Cl=0.4, Cd= | 0.0068532
|  |  |  | @ Cl=0.6, Cd= | 0.0066348
alpha (deg) | Cl | Cd | Cm | Cl/Cd
-19.5 | -0.532 | 0.19562 | -0.024 | -2.721
-19 | -0.546 | 0.18672 | -0.025 | -2.923
-18.5 | -0.559 | 0.1763 | -0.026 | -3.17
-18 | -0.571 | 0.16752 | -0.026 | -3.409
-17.5 | -0.582 | 0.16024 | -0.026 | -3.633
-17 | -0.592 | 0.15134 | -0.026 | -3.912
-16.5 | -0.6 | 0.14306 | -0.026 | -4.197
-16 | -0.607 | 0.1353 | -0.025 | -4.487
-15.5 | -0.612 | 0.12744 | -0.024 | -4.802
-15 | -0.614 | 0.12082 | -0.024 | -5.086
-14.5 | -0.615 | 0.11315 | -0.024 | -5.433
-14 | -0.613 | 0.10752 | -0.026 | -5.698
-13.5 | -0.608 | 0.10139 | -0.029 | -5.995
-13 | -0.6 | 0.09516 | -0.029 | -6.301
-12.5 | -0.588 | 0.08892 | -0.031 | -6.615
-12 | -0.573 | 0.08372 | -0.032 | -6.849
-11.5 | -0.555 | 0.07886 | -0.032 | -7.039
-11 | -0.533 | 0.07365 | -0.033 | -7.242
-10.5 | -0.508 | 0.06901 | -0.034 | -7.366
-10 | -0.48 | 0.06479 | -0.035 | -7.407
-9.5 | -0.448 | 0.06079 | -0.035 | -7.377
-9 | -0.416 | 0.05568 | -0.042 | -7.474
-8.5 | -0.444 | 0.01714 | -0.077 | -25.881
-8 | -0.4 | 0.01578 | -0.078 | -25.337
-7.5 | -0.353 | 0.01453 | -0.08 | -24.286
-7 | -0.252 | 0.04506 | -0.036 | -5.584
-6.5 | -0.206 | 0.04262 | -0.036 | -4.845
-6 | -0.16 | 0.04036 | -0.037 | -3.967
-5.5 | -0.113 | 0.03839 | -0.038 | -2.935
-5 | -0.064 | 0.03661 | -0.039 | -1.759
-4.5 | -0.019 | 0.01048 | -0.088 | -1.834
-4 | 0.042 | 0.0086 | -0.089 | 4.864
-3.5 | 0.103 | 0.00851 | -0.09 | 12.128
-3 | 0.165 | 0.0084 | -0.091 | 19.63
-2.5 | 0.227 | 0.00868 | -0.092 | 26.213
-2 | 0.289 | 0.00857 | -0.093 | 33.748
-1.5 | 0.351 | 0.00679 | -0.094 | 51.707
-1 | 0.413 | 0.00687 | -0.095 | 60.084
-0.5 | 0.474 | 0.00694 | -0.095 | 68.316
0 | 0.536 | 0.00655 | -0.096 | 81.781
0.5 | 0.597 | 0.00663 | -0.097 | 90.149
1 | 0.659 | 0.00673 | -0.098 | 97.9
1.5 | 0.72 | 0.00682 | -0.099 | 105.525
2 | 0.776 | 0.00694 | -0.1 | 111.767
2.5 | 0.836 | 0.00707 | -0.1 | 118.192
3 | 0.896 | 0.00717 | -0.101 | 124.938
3.5 | 0.956 | 0.01011 | -0.102 | 94.619
4 | 1.016 | 0.0103 | -0.103 | 98.595
4.5 | 1.075 | 0.01087 | -0.104 | 98.915
5 | 1.135 | 0.01107 | -0.104 | 102.474
5.5 | 1.193 | 0.01129 | -0.105 | 105.628
6 | 1.205 | 0.02066 | -0.101 | 58.328
6.5 | 1.257 | 0.02172 | -0.102 | 57.847
7 | 1.304 | 0.02289 | -0.102 | 56.969
7.5 | 1.349 | 0.02414 | -0.102 | 55.905
8 | 1.393 | 0.02549 | -0.103 | 54.621
8.5 | 1.433 | 0.02695 | -0.103 | 53.184
9 | 1.471 | 0.02853 | -0.103 | 51.576
9.5 | 1.506 | 0.03025 | -0.104 | 49.791
10 | 1.533 | 0.03209 | -0.104 | 47.777
10.5 | 1.555 | 0.03401 | -0.105 | 45.724
11 | 1.571 | 0.03607 | -0.105 | 43.563
11.5 | 1.582 | 0.03824 | -0.105 | 41.363
12 | 1.586 | 0.04051 | -0.106 | 39.154
12.5 | 1.373 | 0.08221 | -0.045 | 16.705
13 | 1.369 | 0.08771 | -0.045 | 15.611
13.5 | 1.36 | 0.09284 | -0.045 | 14.647
14 | 1.346 | 0.09867 | -0.045 | 13.64
14.5 | 1.327 | 0.1048 | -0.045 | 12.662
15 | 1.304 | 0.11207 | -0.046 | 11.637
15.5 | 1.277 | 0.11859 | -0.046 | 10.77
16 | 1.247 | 0.12521 | -0.045 | 9.959
16.5 | 1.214 | 0.13355 | -0.045 | 9.09
17 | 1.179 | 0.14158 | -0.045 | 8.324

## 26. Re 500k Mach 0.00 (2)
BIGFOIL.COM POLAR EXPORT
fx66182
FX 66-182 |  |  |  | Cl Max: | 1.4419 | at alpha= | 10 | deg
XFOIL ncrit=9 |  |  |  | L/D Max: | 107.4 | at alpha= | 9 | deg
Re: | 500000 |  |  | Cd Min: | 0.1599 | at alpha= | -15.5 | deg
Mach: | 0 |  |  | Cl=0 at alpha= | -3.8985 | deg
|  |  |  | @ Cl=0.1, Cd= | 0.010111
|  |  |  | @ Cl=0.4, Cd= | 0.011247
|  |  |  | @ Cl=0.6, Cd= | 0.011575
alpha (deg) | Cl | Cd | Cm | Cl/Cd
-15.5 | -0.335 | 0.1599 | -0.0356 | -2.0951
-15 | -0.3232 | 0.15359 | -0.038 | -2.1043
-14.5 | -0.2805 | 0.13401 | -0.0613 | -2.0931
-14 | -0.2313 | 0.12112 | -0.0784 | -1.9097
-13.5 | -0.3182 | 0.08441 | -0.0945 | -3.7697
-13 | -0.3737 | 0.06732 | -0.1043 | -5.5511
-12.5 | -0.426 | 0.05514 | -0.1107 | -7.7258
-12 | -0.4803 | 0.04509 | -0.1133 | -10.652
-11.5 | -0.5215 | 0.03747 | -0.1124 | -13.9178
-11 | -0.5357 | 0.03299 | -0.1095 | -16.2383
-10.5 | -0.5398 | 0.02957 | -0.1044 | -18.255
-10 | -0.5217 | 0.02651 | -0.101 | -19.6794
-9.5 | -0.4926 | 0.02381 | -0.0985 | -20.6888
-9 | -0.4539 | 0.02174 | -0.0971 | -20.8786
-8.5 | -0.4127 | 0.02049 | -0.0957 | -20.1415
-7.5 | -0.3303 | 0.01758 | -0.0927 | -18.7884
-7 | -0.2891 | 0.01631 | -0.091 | -17.7253
-6.5 | -0.2442 | 0.01543 | -0.0899 | -15.8263
-6 | -0.1973 | 0.0146 | -0.089 | -13.5137
-5.5 | -0.1499 | 0.01376 | -0.0882 | -10.8939
-5 | -0.0993 | 0.01318 | -0.0878 | -7.5341
-4.5 | -0.0513 | 0.01214 | -0.0871 | -4.2257
-4 | -0.0109 | 0.01006 | -0.0863 | -1.0835
-3.5 | 0.0428 | 0.0099 | -0.0862 | 4.3232
-3 | 0.0998 | 0.01011 | -0.0864 | 9.8714
-2.5 | 0.1569 | 0.0104 | -0.0867 | 15.0865
-2 | 0.2137 | 0.01072 | -0.0867 | 19.9347
-1.5 | 0.271 | 0.01111 | -0.087 | 24.3924
-1 | 0.3279 | 0.01118 | -0.0874 | 29.3292
-0.5 | 0.3853 | 0.01125 | -0.0881 | 34.2489
0 | 0.4424 | 0.01124 | -0.0886 | 39.3594
0.5 | 0.5002 | 0.01141 | -0.0894 | 43.8387
1 | 0.5571 | 0.01156 | -0.09 | 48.192
1.5 | 0.6133 | 0.01158 | -0.0905 | 52.962
2 | 0.67 | 0.01166 | -0.091 | 57.4614
2.5 | 0.7275 | 0.01183 | -0.0918 | 61.4962
3 | 0.7836 | 0.01202 | -0.0923 | 65.1913
3.5 | 0.8386 | 0.0121 | -0.0926 | 69.3058
4 | 0.8945 | 0.01223 | -0.0931 | 73.1398
4.5 | 0.9515 | 0.01244 | -0.0939 | 76.4871
5 | 1.0061 | 0.01268 | -0.0942 | 79.3454
5.5 | 1.0595 | 0.01284 | -0.0943 | 82.5156
6 | 1.1143 | 0.01302 | -0.0947 | 85.5837
6.5 | 1.1707 | 0.01325 | -0.0954 | 88.3547
7 | 1.2183 | 0.01309 | -0.0943 | 93.071
7.5 | 1.2721 | 0.0132 | -0.0945 | 96.3712
8 | 1.3178 | 0.01315 | -0.093 | 100.2129
8.5 | 1.359 | 0.01294 | -0.0907 | 105.0232
9 | 1.3962 | 0.013 | -0.0877 | 107.4
9.5 | 1.4295 | 0.01333 | -0.0842 | 107.2393
10 | 1.4419 | 0.014 | -0.0771 | 102.9929
10.5 | 1.4292 | 0.01606 | -0.0675 | 88.9913
11 | 1.382 | 0.02125 | -0.0572 | 65.0353
11.5 | 1.3394 | 0.02833 | -0.0515 | 47.2785
12 | 1.2954 | 0.03648 | -0.0474 | 35.5099
12.5 | 1.2589 | 0.04449 | -0.0446 | 28.2962
13 | 1.2318 | 0.05227 | -0.0429 | 23.5661
13.5 | 1.2156 | 0.05943 | -0.0421 | 20.4543
14 | 1.2126 | 0.06554 | -0.0418 | 18.5017
14.5 | 1.2159 | 0.07116 | -0.0419 | 17.0868
15 | 1.2194 | 0.07694 | -0.0422 | 15.8487

## 27. Re 500k Mach 0.10 (1)
BIGFOIL.COM POLAR EXPORT
fx66182
FX 66-182 |  |  |  | Cl Max: | 1.58 | at alpha= | 11.5 | deg
JavaFoil+Calcfoil stall+Eppler ext transition |  |  |  | L/D Max: | 124.873 | at alpha= | 3 | deg
Re: | 500000 |  |  | Cd Min: | 0.00658 | at alpha= | 0 | deg
Mach: | 0.1 |  |  | Cl=0 at alpha= | -4.3621 | deg
|  |  |  | @ Cl=0.1, Cd= | 0.0086336
|  |  |  | @ Cl=0.4, Cd= | 0.0068527
|  |  |  | @ Cl=0.6, Cd= | 0.00666
alpha (deg) | Cl | Cd | Cm | Cl/Cd
-19.5 | -0.485 | 0.19864 | -0.025 | -2.441
-19 | -0.501 | 0.19223 | -0.025 | -2.606
-18.5 | -0.517 | 0.18179 | -0.025 | -2.842
-18 | -0.532 | 0.17106 | -0.025 | -3.108
-17.5 | -0.546 | 0.16232 | -0.025 | -3.362
-17 | -0.559 | 0.15378 | -0.025 | -3.632
-16.5 | -0.57 | 0.14665 | -0.027 | -3.89
-16 | -0.58 | 0.13726 | -0.027 | -4.228
-15.5 | -0.588 | 0.12994 | -0.026 | -4.527
-15 | -0.594 | 0.12222 | -0.025 | -4.858
-14.5 | -0.597 | 0.11517 | -0.024 | -5.181
-14 | -0.597 | 0.10771 | -0.024 | -5.543
-13.5 | -0.594 | 0.10144 | -0.025 | -5.86
-13 | -0.589 | 0.09628 | -0.029 | -6.119
-12.5 | -0.58 | 0.08966 | -0.03 | -6.467
-12 | -0.567 | 0.08491 | -0.031 | -6.678
-11.5 | -0.55 | 0.07888 | -0.032 | -6.977
-11 | -0.53 | 0.07419 | -0.033 | -7.147
-10.5 | -0.506 | 0.06926 | -0.034 | -7.311
-10 | -0.479 | 0.06502 | -0.035 | -7.365
-9.5 | -0.448 | 0.06098 | -0.035 | -7.349
-9 | -0.416 | 0.0565 | -0.04 | -7.356
-8.5 | -0.443 | 0.01754 | -0.077 | -25.258
-8 | -0.4 | 0.01603 | -0.078 | -24.948
-7.5 | -0.353 | 0.0147 | -0.08 | -24.046
-7 | -0.253 | 0.0451 | -0.036 | -5.6
-6.5 | -0.207 | 0.04268 | -0.036 | -4.858
-6 | -0.161 | 0.04046 | -0.037 | -3.975
-5.5 | -0.113 | 0.0384 | -0.038 | -2.948
-5 | -0.065 | 0.03661 | -0.039 | -1.767
-4.5 | -0.016 | 0.035 | -0.039 | -0.445
-4 | 0.042 | 0.01028 | -0.09 | 4.09
-3.5 | 0.104 | 0.00852 | -0.091 | 12.182
-3 | 0.166 | 0.0084 | -0.091 | 19.722
-2.5 | 0.229 | 0.00871 | -0.092 | 26.248
-2 | 0.291 | 0.00862 | -0.093 | 33.708
-1.5 | 0.353 | 0.00683 | -0.094 | 51.608
-1 | 0.415 | 0.00686 | -0.095 | 60.434
-0.5 | 0.477 | 0.00692 | -0.096 | 68.869
0 | 0.538 | 0.00658 | -0.097 | 81.781
0.5 | 0.6 | 0.00666 | -0.098 | 90.093
1 | 0.662 | 0.00672 | -0.098 | 98.512
1.5 | 0.724 | 0.00684 | -0.099 | 105.715
2 | 0.78 | 0.00696 | -0.1 | 112.082
2.5 | 0.84 | 0.00708 | -0.101 | 118.679
3 | 0.901 | 0.00721 | -0.102 | 124.873
3.5 | 0.961 | 0.01015 | -0.103 | 94.695
4 | 1.021 | 0.01039 | -0.103 | 98.25
4.5 | 1.081 | 0.01093 | -0.104 | 98.884
5 | 1.14 | 0.01114 | -0.105 | 102.353
5.5 | 1.198 | 0.01136 | -0.106 | 105.401
6 | 1.21 | 0.02089 | -0.102 | 57.897
6.5 | 1.261 | 0.02198 | -0.102 | 57.39
7 | 1.309 | 0.02317 | -0.102 | 56.496
7.5 | 1.354 | 0.02445 | -0.103 | 55.398
8 | 1.397 | 0.02582 | -0.103 | 54.11
8.5 | 1.438 | 0.02733 | -0.104 | 52.618
9 | 1.475 | 0.02894 | -0.104 | 50.989
9.5 | 1.51 | 0.03068 | -0.104 | 49.22
10 | 1.536 | 0.03256 | -0.105 | 47.175
10.5 | 1.557 | 0.03457 | -0.105 | 45.027
11 | 1.571 | 0.03667 | -0.105 | 42.849
11.5 | 1.58 | 0.03886 | -0.106 | 40.648
12 | 1.369 | 0.07758 | -0.046 | 17.649
12.5 | 1.368 | 0.08284 | -0.046 | 16.511
13 | 1.361 | 0.08812 | -0.045 | 15.439
13.5 | 1.348 | 0.09405 | -0.045 | 14.33
14 | 1.33 | 0.09973 | -0.045 | 13.332
14.5 | 1.307 | 0.10586 | -0.045 | 12.344
15 | 1.279 | 0.11249 | -0.045 | 11.371
15.5 | 1.247 | 0.1199 | -0.045 | 10.404
16 | 1.212 | 0.1284 | -0.045 | 9.441
16.5 | 1.174 | 0.13644 | -0.045 | 8.605

## 28. Re 500k Mach 0.10 (2)
BIGFOIL.COM POLAR EXPORT
fx66182
FX 66-182 |  |  |  | Cl Max: | 1.4438 | at alpha= | 10 | deg
XFOIL ncrit=9 |  |  |  | L/D Max: | 106.875 | at alpha= | 9 | deg
Re: | 500000 |  |  | Cd Min: | 0.16061 | at alpha= | -15.5 | deg
Mach: | 0.1 |  |  | Cl=0 at alpha= | -3.9017 | deg
|  |  |  | @ Cl=0.1, Cd= | 0.01013
|  |  |  | @ Cl=0.4, Cd= | 0.01129
|  |  |  | @ Cl=0.6, Cd= | 0.011628
alpha (deg) | Cl | Cd | Cm | Cl/Cd
-15.5 | -0.3327 | 0.16061 | -0.0357 | -2.0715
-15 | -0.321 | 0.15377 | -0.0378 | -2.0875
-14.5 | -0.2583 | 0.13162 | -0.0688 | -1.9625
-14 | -0.2283 | 0.12243 | -0.0779 | -1.8647
-13.5 | -0.2146 | 0.11805 | -0.0789 | -1.8179
-13 | -0.3455 | 0.07267 | -0.1007 | -4.7544
-12.5 | -0.3948 | 0.05918 | -0.109 | -6.6712
-12 | -0.4431 | 0.04895 | -0.1132 | -9.0521
-11.5 | -0.4891 | 0.04043 | -0.1138 | -12.0975
-11 | -0.5135 | 0.0348 | -0.1117 | -14.7557
-10.5 | -0.5247 | 0.03067 | -0.1073 | -17.1079
-10 | -0.5161 | 0.0274 | -0.1029 | -18.8358
-9.5 | -0.4909 | 0.02536 | -0.0998 | -19.3573
-9 | -0.4536 | 0.02214 | -0.0983 | -20.4878
-8.5 | -0.4131 | 0.02078 | -0.0968 | -19.8797
-8 | -0.3733 | 0.01902 | -0.0951 | -19.6267
-7.5 | -0.3307 | 0.01779 | -0.0936 | -18.5891
-7 | -0.2884 | 0.0166 | -0.092 | -17.3735
-6.5 | -0.2448 | 0.01556 | -0.0907 | -15.7326
-6 | -0.1971 | 0.01478 | -0.0898 | -13.3356
-5.5 | -0.1505 | 0.01385 | -0.0888 | -10.8664
-5 | -0.0997 | 0.01327 | -0.0883 | -7.5132
-4 | -0.0105 | 0.01019 | -0.0868 | -1.0304
-3.5 | 0.0429 | 0.00996 | -0.0866 | 4.3072
-3 | 0.1001 | 0.01013 | -0.0868 | 9.8815
-2.5 | 0.1576 | 0.01044 | -0.087 | 15.0958
-2 | 0.2147 | 0.01076 | -0.0871 | 19.9535
-1.5 | 0.2723 | 0.01117 | -0.0874 | 24.3778
-1 | 0.3295 | 0.01122 | -0.0878 | 29.3672
-0.5 | 0.3872 | 0.01129 | -0.0884 | 34.2958
0 | 0.4448 | 0.01129 | -0.089 | 39.3977
0.5 | 0.5031 | 0.01152 | -0.0898 | 43.6719
1 | 0.5599 | 0.0116 | -0.0903 | 48.2672
1.5 | 0.6166 | 0.01164 | -0.0908 | 52.9725
2 | 0.6738 | 0.01172 | -0.0914 | 57.4915
2.5 | 0.7317 | 0.01193 | -0.0922 | 61.3328
3 | 0.7876 | 0.01209 | -0.0926 | 65.1447
3.5 | 0.8431 | 0.01217 | -0.0929 | 69.2769
4 | 0.8996 | 0.0123 | -0.0935 | 73.1382
5 | 1.0111 | 0.01276 | -0.0944 | 79.2398
5.5 | 1.0652 | 0.01293 | -0.0945 | 82.3821
6 | 1.1208 | 0.01312 | -0.095 | 85.4268
6.5 | 1.1765 | 0.01336 | -0.0954 | 88.0614
7 | 1.2251 | 0.01318 | -0.0944 | 92.9514
7.5 | 1.2789 | 0.01333 | -0.0944 | 95.9415
8 | 1.3249 | 0.01326 | -0.0929 | 99.917
8.5 | 1.3659 | 0.01306 | -0.0904 | 104.5865
9 | 1.4022 | 0.01312 | -0.0872 | 106.875
9.5 | 1.4323 | 0.01348 | -0.0829 | 106.2537
10 | 1.4438 | 0.01426 | -0.0757 | 101.2482
10.5 | 1.4269 | 0.01655 | -0.0658 | 86.2175
11 | 1.378 | 0.0222 | -0.0561 | 62.0721
11.5 | 1.3344 | 0.02959 | -0.0507 | 45.0963
12 | 1.2896 | 0.03789 | -0.0468 | 34.0354
12.5 | 1.2528 | 0.04603 | -0.0441 | 27.217
13 | 1.2258 | 0.05391 | -0.0426 | 22.7379
13.5 | 1.2102 | 0.06111 | -0.0419 | 19.8036
14 | 1.2077 | 0.06724 | -0.0417 | 17.961
14.5 | 1.2114 | 0.07291 | -0.0418 | 16.615
15 | 1.2146 | 0.0788 | -0.0422 | 15.4137

## 29. Re 500k Mach 0.25 (1)
BIGFOIL.COM POLAR EXPORT
fx66182
FX 66-182 |  |  |  | Cl Max: | 1.559 | at alpha= | 10.5 | deg
JavaFoil+Calcfoil stall+Eppler ext transition |  |  |  | L/D Max: | 120.37 | at alpha= | 2.5 | deg
Re: | 500000 |  |  | Cd Min: | 0.00648 | at alpha= | -1 | deg
Mach: | 0.25 |  |  | Cl=0 at alpha= | -4.3644 | deg
|  |  |  | @ Cl=0.1, Cd= | 0.0087562
|  |  |  | @ Cl=0.4, Cd= | 0.0066384
|  |  |  | @ Cl=0.6, Cd= | 0.0066661
alpha (deg) | Cl | Cd | Cm | Cl/Cd
-17 | -0.233 | 0.17704 | -0.027 | -1.317
-16.5 | -0.284 | 0.16418 | -0.027 | -1.731
-16 | -0.329 | 0.15342 | -0.028 | -2.143
-15.5 | -0.369 | 0.14487 | -0.028 | -2.544
-15 | -0.404 | 0.13562 | -0.028 | -2.979
-14.5 | -0.435 | 0.12564 | -0.029 | -3.463
-14 | -0.461 | 0.11807 | -0.029 | -3.907
-13.5 | -0.482 | 0.11009 | -0.029 | -4.382
-13 | -0.498 | 0.10262 | -0.029 | -4.851
-12.5 | -0.507 | 0.09693 | -0.026 | -5.233
-12 | -0.511 | 0.09085 | -0.026 | -5.624
-11.5 | -0.509 | 0.08296 | -0.027 | -6.132
-11 | -0.501 | 0.0781 | -0.032 | -6.416
-10.5 | -0.487 | 0.07284 | -0.033 | -6.687
-10 | -0.468 | 0.06737 | -0.035 | -6.94
-9.5 | -0.443 | 0.06278 | -0.036 | -7.052
-9 | -0.413 | 0.05872 | -0.036 | -7.036
-8.5 | -0.379 | 0.05453 | -0.037 | -6.957
-8 | -0.401 | 0.01747 | -0.08 | -22.921
-7.5 | -0.356 | 0.01582 | -0.081 | -22.511
-7 | -0.257 | 0.04554 | -0.036 | -5.65
-6.5 | -0.212 | 0.04303 | -0.037 | -4.923
-6 | -0.165 | 0.04063 | -0.038 | -4.051
-5.5 | -0.116 | 0.03863 | -0.039 | -3.003
-5 | -0.066 | 0.03676 | -0.04 | -1.806
-4.5 | -0.016 | 0.03515 | -0.041 | -0.455
-4 | 0.043 | 0.01043 | -0.092 | 4.135
-3.5 | 0.106 | 0.00858 | -0.093 | 12.406
-3 | 0.17 | 0.0085 | -0.094 | 20.012
-2.5 | 0.235 | 0.00839 | -0.095 | 27.995
-2 | 0.299 | 0.0087 | -0.096 | 34.321
-1.5 | 0.362 | 0.00687 | -0.097 | 52.718
-1 | 0.426 | 0.00648 | -0.098 | 65.81
-0.5 | 0.49 | 0.00654 | -0.098 | 74.914
0 | 0.553 | 0.0066 | -0.099 | 83.782
0.5 | 0.617 | 0.00669 | -0.1 | 92.21
1 | 0.68 | 0.00679 | -0.101 | 100.148
1.5 | 0.743 | 0.00692 | -0.102 | 107.338
2 | 0.8 | 0.00707 | -0.103 | 113.22
2.5 | 0.862 | 0.00716 | -0.104 | 120.37
3 | 0.924 | 0.00998 | -0.105 | 92.595
3.5 | 0.986 | 0.01043 | -0.105 | 94.503
4 | 1.047 | 0.01067 | -0.106 | 98.135
4.5 | 1.108 | 0.0113 | -0.107 | 98.07
5 | 1.167 | 0.01154 | -0.107 | 101.113
5.5 | 1.226 | 0.01184 | -0.108 | 103.545
6 | 1.235 | 0.02224 | -0.104 | 55.532
6.5 | 1.288 | 0.02344 | -0.104 | 54.947
7 | 1.336 | 0.02476 | -0.105 | 53.948
7.5 | 1.381 | 0.02619 | -0.105 | 52.727
8 | 1.423 | 0.02775 | -0.105 | 51.286
8.5 | 1.462 | 0.02941 | -0.106 | 49.717
9 | 1.497 | 0.03125 | -0.106 | 47.922
9.5 | 1.528 | 0.03323 | -0.106 | 45.98
10 | 1.548 | 0.03534 | -0.107 | 43.799
10.5 | 1.559 | 0.03767 | -0.107 | 41.389
11 | 1.352 | 0.07009 | -0.046 | 19.286
11.5 | 1.348 | 0.07505 | -0.046 | 17.961
12 | 1.335 | 0.08044 | -0.045 | 16.597
12.5 | 1.312 | 0.08641 | -0.044 | 15.188
13 | 1.281 | 0.09286 | -0.044 | 13.79
13.5 | 1.239 | 0.10029 | -0.044 | 12.354
14 | 1.188 | 0.10732 | -0.044 | 11.067
14.5 | 1.128 | 0.11625 | -0.043 | 9.699
15 | 1.059 | 0.12516 | -0.041 | 8.463
15.5 | 0.984 | 0.1363 | -0.041 | 7.218

## 30. Re 500k Mach 0.25 (2)
BIGFOIL.COM POLAR EXPORT
fx66182
FX 66-182 |  |  |  | Cl Max: | 1.4498 | at alpha= | 9.5 | deg
XFOIL ncrit=9 |  |  |  | L/D Max: | 102.655 | at alpha= | 9 | deg
Re: | 500000 |  |  | Cd Min: | 0.13344 | at alpha= | -14.5 | deg
Mach: | 0.25 |  |  | Cl=0 at alpha= | -3.9306 | deg
|  |  |  | @ Cl=0.1, Cd= | 0.010285
|  |  |  | @ Cl=0.4, Cd= | 0.011546
|  |  |  | @ Cl=0.6, Cd= | 0.011925
alpha (deg) | Cl | Cd | Cm | Cl/Cd
-14.5 | -0.2263 | 0.13344 | -0.0756 | -1.6959
-14 | -0.2116 | 0.12832 | -0.0767 | -1.649
-13.5 | -0.1961 | 0.12316 | -0.0786 | -1.5922
-13 | -0.2062 | 0.11023 | -0.0859 | -1.8706
-12.5 | -0.2799 | 0.07996 | -0.0976 | -3.5005
-12 | -0.3118 | 0.06625 | -0.1063 | -4.7064
-11 | -0.3967 | 0.04512 | -0.117 | -8.7921
-10.5 | -0.4266 | 0.03833 | -0.1171 | -11.1297
-10 | -0.4468 | 0.03284 | -0.115 | -13.6054
-9.5 | -0.459 | 0.02896 | -0.1095 | -15.8494
-9 | -0.4448 | 0.02541 | -0.1055 | -17.5049
-8 | -0.3713 | 0.02126 | -0.1011 | -17.4647
-7.5 | -0.3314 | 0.01902 | -0.099 | -17.4238
-7 | -0.2878 | 0.01778 | -0.097 | -16.1867
-6.5 | -0.2468 | 0.01632 | -0.0949 | -15.1225
-6 | -0.1995 | 0.01545 | -0.0935 | -12.9126
-5.5 | -0.1535 | 0.01442 | -0.0921 | -10.6449
-5 | -0.1018 | 0.01374 | -0.0913 | -7.409
-4.5 | -0.0499 | 0.01299 | -0.0906 | -3.8414
-4 | -0.0068 | 0.01115 | -0.0896 | -0.60987
-3.5 | 0.0422 | 0.01011 | -0.0889 | 4.1741
-3 | 0.1015 | 0.01029 | -0.0891 | 9.8639
-2.5 | 0.1609 | 0.01061 | -0.0892 | 15.1649
-1.5 | 0.2793 | 0.01142 | -0.0894 | 24.4571
-1 | 0.3384 | 0.01146 | -0.0897 | 29.5288
-0.5 | 0.3982 | 0.01154 | -0.0904 | 34.5061
0 | 0.4586 | 0.01173 | -0.0912 | 39.0963
0.5 | 0.5167 | 0.01178 | -0.0915 | 43.8625
1 | 0.5755 | 0.01188 | -0.0921 | 48.4428
1.5 | 0.635 | 0.01199 | -0.0927 | 52.9608
2 | 0.6947 | 0.01216 | -0.0935 | 57.1299
2.5 | 0.7521 | 0.01232 | -0.0938 | 61.0471
3 | 0.8098 | 0.01248 | -0.0941 | 64.8878
3.5 | 0.8684 | 0.01258 | -0.0946 | 69.0302
4 | 0.9281 | 0.01286 | -0.0953 | 72.1695
4.5 | 0.9835 | 0.01309 | -0.0953 | 75.1337
5 | 1.0397 | 0.01326 | -0.0953 | 78.4087
5.5 | 1.0976 | 0.01344 | -0.0956 | 81.6667
6 | 1.1564 | 0.01385 | -0.0962 | 83.4946
6.5 | 1.2075 | 0.014 | -0.0952 | 86.25
7 | 1.2639 | 0.01384 | -0.0949 | 91.3223
7.5 | 1.3123 | 0.01401 | -0.0934 | 93.6688
8 | 1.3629 | 0.01396 | -0.092 | 97.6289
8.5 | 1.4008 | 0.01381 | -0.0883 | 101.4337
9 | 1.4269 | 0.0139 | -0.0825 | 102.6547
9.5 | 1.4498 | 0.01449 | -0.0766 | 100.0552
10 | 1.4492 | 0.01596 | -0.068 | 90.802
10.5 | 1.4181 | 0.01979 | -0.0588 | 71.6574
11 | 1.3617 | 0.02761 | -0.0519 | 49.3191
11.5 | 1.313 | 0.03601 | -0.0476 | 36.4621
12 | 1.2654 | 0.0449 | -0.0443 | 28.1826
12.5 | 1.2261 | 0.05387 | -0.0425 | 22.7603
13.5 | 1.1862 | 0.06964 | -0.0414 | 17.0333
14 | 1.1862 | 0.07596 | -0.0416 | 15.6161
14.5 | 1.1898 | 0.08207 | -0.042 | 14.4974

## 31. Re 500k Mach 0.50 (1)
BIGFOIL.COM POLAR EXPORT
fx66182
FX 66-182 |  |  |  | Cl Max: | 1.513 | at alpha= | 8 | deg
JavaFoil+Calcfoil stall+Eppler ext transition |  |  |  | L/D Max: | 88.153 | at alpha= | 3 | deg
Re: | 500000 |  |  | Cd Min: | 0.00661 | at alpha= | -1.5 | deg
Mach: | 0.5 |  |  | Cl=0 at alpha= | -4.3421 | deg
|  |  |  | @ Cl=0.1, Cd= | 0.015757
|  |  |  | @ Cl=0.4, Cd= | 0.0068149
|  |  |  | @ Cl=0.6, Cd= | 0.0088474
alpha (deg) | Cl | Cd | Cm | Cl/Cd
-20 | -0.869 | 0.2263 | -0.04 | -3.838
-19.5 | -0.842 | 0.22264 | -0.041 | -3.781
-19 | -0.815 | 0.2177 | -0.041 | -3.743
-18.5 | -0.786 | 0.20966 | -0.04 | -3.748
-18 | -0.759 | 0.20218 | -0.04 | -3.752
-17.5 | -0.731 | 0.1936 | -0.04 | -3.778
-17 | -0.704 | 0.18979 | -0.041 | -3.711
-16.5 | -0.677 | 0.18175 | -0.041 | -3.723
-16 | -0.648 | 0.17561 | -0.039 | -3.692
-15.5 | -0.621 | 0.17001 | -0.04 | -3.652
-15 | -0.594 | 0.16562 | -0.04 | -3.584
-14.5 | -0.566 | 0.16206 | -0.041 | -3.495
-14 | -0.538 | 0.15448 | -0.038 | -3.481
-13.5 | -0.51 | 0.14909 | -0.039 | -3.422
-13 | -0.483 | 0.13874 | -0.039 | -3.479
-12.5 | -0.454 | 0.13092 | -0.036 | -3.471
-12 | -0.427 | 0.12359 | -0.037 | -3.454
-11.5 | -0.399 | 0.12424 | -0.037 | -3.214
-11 | -0.372 | 0.12104 | -0.038 | -3.071
-10.5 | -0.344 | 0.11398 | -0.038 | -3.018
-10 | -0.316 | 0.11509 | -0.038 | -2.748
-9.5 | -0.288 | 0.10729 | -0.039 | -2.689
-9 | -0.26 | 0.10036 | -0.036 | -2.594
-8.5 | -0.232 | 0.0727 | -0.034 | -3.197
-8 | -0.205 | 0.06095 | -0.038 | -3.36
-7.5 | -0.28 | 0.05591 | -0.031 | -5.005
-7 | -0.263 | 0.04953 | -0.042 | -5.312
-6.5 | -0.225 | 0.04537 | -0.043 | -4.968
-6 | -0.179 | 0.0422 | -0.041 | -4.235
-5.5 | -0.127 | 0.03971 | -0.042 | -3.21
-5 | -0.073 | 0.03718 | -0.043 | -1.976
-4.5 | -0.018 | 0.03533 | -0.044 | -0.503
-4 | 0.039 | 0.03374 | -0.045 | 1.149
-3.5 | 0.118 | 0.01045 | -0.103 | 11.278
-3 | 0.189 | 0.0101 | -0.104 | 18.717
-2.5 | 0.262 | 0.00981 | -0.106 | 26.681
-2 | 0.333 | 0.00956 | -0.107 | 34.838
-1.5 | 0.405 | 0.00661 | -0.108 | 61.294
-1 | 0.476 | 0.00669 | -0.109 | 71.174
-0.5 | 0.548 | 0.00679 | -0.11 | 80.695
0 | 0.617 | 0.00952 | -0.111 | 64.835
0.5 | 0.688 | 0.00975 | -0.112 | 70.564
1 | 0.759 | 0.01005 | -0.113 | 75.51
1.5 | 0.829 | 0.01037 | -0.114 | 79.978
2 | 0.889 | 0.0107 | -0.114 | 83.023
2.5 | 0.956 | 0.01109 | -0.115 | 86.185
3 | 1.017 | 0.01154 | -0.115 | 88.153
3.5 | 1.075 | 0.01231 | -0.115 | 87.306
4 | 1.134 | 0.01301 | -0.115 | 87.131
4.5 | 1.194 | 0.01375 | -0.115 | 86.8
5 | 1.253 | 0.01482 | -0.116 | 84.563
5.5 | 1.286 | 0.02739 | -0.113 | 46.959
6 | 1.346 | 0.02911 | -0.113 | 46.219
6.5 | 1.402 | 0.03103 | -0.114 | 45.2
7 | 1.448 | 0.03314 | -0.114 | 43.69
7.5 | 1.486 | 0.03549 | -0.115 | 41.872
8 | 1.513 | 0.03812 | -0.115 | 39.697
8.5 | 1.327 | 0.05363 | -0.05 | 24.749
9 | 1.315 | 0.05893 | -0.048 | 22.32
9.5 | 1.255 | 0.06628 | -0.042 | 18.933
10 | 0.799 | 0.10188 | -0.041 | 7.844
10.5 | 0.827 | 0.10607 | -0.043 | 7.794
11 | 0.855 | 0.1105 | -0.05 | 7.735
11.5 | 0.882 | 0.11848 | -0.049 | 7.442
12 | 0.909 | 0.12564 | -0.049 | 7.234
12.5 | 0.936 | 0.12919 | -0.049 | 7.244
13 | 0.963 | 0.13423 | -0.05 | 7.173

## 32. Re 500k Mach 0.50 (2)
BIGFOIL.COM POLAR EXPORT
fx66182
FX 66-182 |  |  |  | Cl Max: | 1.4155 | at alpha= | 9 | deg
XFOIL ncrit=9 |  |  |  | L/D Max: | 69.8307 | at alpha= | 5.5 | deg
Re: | 500000 |  |  | Cd Min: | 0.24398 | at alpha= | -20 | deg
Mach: | 0.5 |  |  | Cl=0 at alpha= | -4.0397 | deg
|  |  |  | @ Cl=0.1, Cd= | 0.011291
|  |  |  | @ Cl=0.4, Cd= | 0.012975
|  |  |  | @ Cl=0.6, Cd= | 0.013586
alpha (deg) | Cl | Cd | Cm | Cl/Cd
-20 | -0.4768 | 0.24398 | -0.0074 | -1.9543
-19.5 | -0.4522 | 0.23631 | -0.01 | -1.9136
-19 | -0.4302 | 0.22931 | -0.0139 | -1.8761
-18.5 | -0.4087 | 0.2221 | -0.0179 | -1.8402
-18 | -0.3884 | 0.21418 | -0.0225 | -1.8134
-17.5 | -0.3743 | 0.20601 | -0.0284 | -1.8169
-17 | -0.2618 | 0.18669 | -0.0602 | -1.4023
-16.5 | -0.2457 | 0.18068 | -0.0617 | -1.3599
-16 | -0.227 | 0.1738 | -0.0649 | -1.3061
-15 | -0.2023 | 0.15706 | -0.0743 | -1.288
-14.5 | -0.1773 | 0.1506 | -0.0763 | -1.1773
-14 | -0.1577 | 0.14396 | -0.0794 | -1.0954
-13.5 | -0.1536 | 0.13472 | -0.0856 | -1.1401
-13 | -0.1355 | 0.12752 | -0.0878 | -1.0626
-12.5 | -0.117 | 0.121 | -0.0904 | -0.96694
-12 | -0.1047 | 0.11359 | -0.094 | -0.92174
-11.5 | -0.1144 | 0.0998 | -0.1001 | -1.1463
-11 | -0.1121 | 0.09108 | -0.1041 | -1.2308
-10.5 | -0.1175 | 0.08116 | -0.109 | -1.4478
-10 | -0.133 | 0.06917 | -0.1155 | -1.9228
-9.5 | -0.1673 | 0.05527 | -0.1248 | -3.027
-9 | -0.1957 | 0.04609 | -0.13 | -4.246
-8.5 | -0.2251 | 0.03843 | -0.132 | -5.8574
-8 | -0.2491 | 0.03206 | -0.1311 | -7.7698
-7.5 | -0.2601 | 0.02721 | -0.128 | -9.559
-7 | -0.2551 | 0.02395 | -0.1224 | -10.6514
-6.5 | -0.2249 | 0.02111 | -0.1177 | -10.6537
-6 | -0.1872 | 0.01897 | -0.1134 | -9.8682
-5.5 | -0.1445 | 0.01759 | -0.1096 | -8.2149
-5 | -0.103 | 0.01609 | -0.1059 | -6.4015
-4.5 | -0.051 | 0.01511 | -0.1036 | -3.3752
-4 | 0.0044 | 0.01419 | -0.1018 | 0.31008
-3.5 | 0.0526 | 0.01251 | -0.1002 | 4.2046
-3 | 0.1043 | 0.01118 | -0.0987 | 9.3292
-2.5 | 0.1724 | 0.01155 | -0.0983 | 14.9264
-2 | 0.2411 | 0.01203 | -0.0981 | 20.0416
-1.5 | 0.3083 | 0.01267 | -0.0978 | 24.3331
-1 | 0.374 | 0.01294 | -0.0976 | 28.9026
-0.5 | 0.4409 | 0.01303 | -0.0979 | 33.8373
0 | 0.5087 | 0.01321 | -0.0984 | 38.5087
0.5 | 0.5742 | 0.0135 | -0.0987 | 42.5333
1 | 0.6375 | 0.01371 | -0.0986 | 46.4989
1.5 | 0.7028 | 0.0139 | -0.0986 | 50.5612
2 | 0.7708 | 0.01418 | -0.0992 | 54.3583
2.5 | 0.8308 | 0.01459 | -0.0985 | 56.9431
3 | 0.8912 | 0.01491 | -0.0977 | 59.772
3.5 | 0.9566 | 0.01517 | -0.0976 | 63.0587
4 | 1.019 | 0.01569 | -0.0971 | 64.9458
4.5 | 1.0698 | 0.0163 | -0.0946 | 65.6319
5 | 1.1289 | 0.01668 | -0.0932 | 67.6799
5.5 | 1.1962 | 0.01713 | -0.093 | 69.8307
6 | 1.2257 | 0.01823 | -0.0872 | 67.2353
6.5 | 1.2683 | 0.01887 | -0.0829 | 67.2125
7 | 1.3223 | 0.01921 | -0.08 | 68.8339
7.5 | 1.3354 | 0.02019 | -0.0718 | 66.1417
8 | 1.3626 | 0.02125 | -0.0662 | 64.1224
8.5 | 1.4107 | 0.0216 | -0.0628 | 65.3102
9 | 1.4155 | 0.02418 | -0.057 | 58.5401
9.5 | 1.3993 | 0.02894 | -0.0519 | 48.3518
10 | 1.3913 | 0.03391 | -0.0481 | 41.0292
10.5 | 1.37 | 0.04008 | -0.0444 | 34.1816
11 | 1.3385 | 0.04715 | -0.041 | 28.3881
11.5 | 1.2909 | 0.057 | -0.0405 | 22.6474
12 | 1.2411 | 0.06744 | -0.0399 | 18.403
12.5 | 1.1943 | 0.07853 | -0.0406 | 15.2082
13 | 1.1598 | 0.08917 | -0.0422 | 13.0066
13.5 | 1.1436 | 0.09845 | -0.0438 | 11.616
14 | 1.1396 | 0.10686 | -0.0456 | 10.6644

## 33. Re 750k Mach 0.00 (1)
BIGFOIL.COM POLAR EXPORT
fx66182
FX 66-182 |  |  |  | Cl Max: | 1.592 | at alpha= | 12 | deg
JavaFoil+Calcfoil stall+Eppler ext transition |  |  |  | L/D Max: | 156.002 | at alpha= | 5 | deg
Re: | 750000 |  |  | Cd Min: | 0.00611 | at alpha= | -1.5 | deg
Mach: | 0 |  |  | Cl=0 at alpha= | -4.3443 | deg
|  |  |  | @ Cl=0.1, Cd= | 0.0078049
|  |  |  | @ Cl=0.4, Cd= | 0.0061495
|  |  |  | @ Cl=0.6, Cd= | 0.0063653
alpha (deg) | Cl | Cd | Cm | Cl/Cd
-19.5 | -0.533 | 0.18656 | -0.026 | -2.856
-19 | -0.546 | 0.17692 | -0.026 | -3.088
-18.5 | -0.559 | 0.17002 | -0.027 | -3.29
-18 | -0.571 | 0.16022 | -0.027 | -3.567
-17.5 | -0.583 | 0.15182 | -0.028 | -3.838
-17 | -0.593 | 0.14458 | -0.028 | -4.099
-16.5 | -0.601 | 0.13817 | -0.028 | -4.351
-16 | -0.608 | 0.13073 | -0.028 | -4.65
-15.5 | -0.613 | 0.12248 | -0.028 | -5.004
-15 | -0.615 | 0.11692 | -0.028 | -5.264
-14.5 | -0.616 | 0.10976 | -0.029 | -5.61
-14 | -0.614 | 0.10404 | -0.03 | -5.898
-13.5 | -0.608 | 0.09779 | -0.031 | -6.222
-13 | -0.6 | 0.09134 | -0.031 | -6.57
-12.5 | -0.589 | 0.08616 | -0.032 | -6.832
-12 | -0.574 | 0.08075 | -0.033 | -7.106
-11.5 | -0.555 | 0.07572 | -0.033 | -7.335
-11 | -0.534 | 0.07153 | -0.034 | -7.462
-10.5 | -0.51 | 0.0665 | -0.038 | -7.663
-10 | -0.483 | 0.06097 | -0.043 | -7.93
-9.5 | -0.523 | 0.01902 | -0.074 | -27.508
-9 | -0.488 | 0.01691 | -0.076 | -28.835
-8.5 | -0.447 | 0.01529 | -0.078 | -29.254
-8 | -0.403 | 0.01406 | -0.079 | -28.667
-7.5 | -0.356 | 0.01294 | -0.081 | -27.501
-7 | -0.252 | 0.04409 | -0.036 | -5.708
-6.5 | -0.207 | 0.04173 | -0.037 | -4.949
-6 | -0.16 | 0.03959 | -0.038 | -4.046
-5.5 | -0.14 | 0.01023 | -0.086 | -13.645
-5 | -0.08 | 0.00991 | -0.087 | -8.049
-4.5 | -0.019 | 0.008 | -0.088 | -2.403
-4 | 0.042 | 0.0079 | -0.089 | 5.302
-3.5 | 0.103 | 0.0078 | -0.09 | 13.25
-3 | 0.165 | 0.00807 | -0.091 | 20.453
-2.5 | 0.227 | 0.00794 | -0.092 | 28.65
-2 | 0.289 | 0.00788 | -0.093 | 36.701
-1.5 | 0.351 | 0.00611 | -0.094 | 57.443
-1 | 0.413 | 0.00616 | -0.095 | 66.99
-0.5 | 0.474 | 0.0062 | -0.095 | 76.461
0 | 0.536 | 0.0063 | -0.096 | 85.117
0.5 | 0.597 | 0.00636 | -0.097 | 93.952
1 | 0.659 | 0.00647 | -0.098 | 101.851
1.5 | 0.721 | 0.00655 | -0.099 | 109.962
2 | 0.777 | 0.0062 | -0.1 | 125.305
2.5 | 0.837 | 0.00629 | -0.101 | 132.987
3 | 0.897 | 0.0066 | -0.101 | 136.014
3.5 | 0.957 | 0.00668 | -0.102 | 143.408
4 | 1.017 | 0.00678 | -0.103 | 149.938
4.5 | 1.077 | 0.00723 | -0.104 | 148.974
5 | 1.136 | 0.00728 | -0.105 | 156.002
5.5 | 1.196 | 0.00998 | -0.105 | 119.835
6 | 1.211 | 0.01905 | -0.102 | 63.586
6.5 | 1.263 | 0.02003 | -0.102 | 63.053
7 | 1.31 | 0.0211 | -0.103 | 62.094
7.5 | 1.355 | 0.02227 | -0.103 | 60.873
8 | 1.399 | 0.02352 | -0.103 | 59.454
8.5 | 1.439 | 0.02488 | -0.104 | 57.861
9 | 1.477 | 0.02634 | -0.104 | 56.099
9.5 | 1.512 | 0.02795 | -0.104 | 54.101
10 | 1.539 | 0.02969 | -0.105 | 51.826
10.5 | 1.561 | 0.03148 | -0.105 | 49.583
11 | 1.577 | 0.03342 | -0.105 | 47.187
11.5 | 1.587 | 0.03545 | -0.106 | 44.765
12 | 1.592 | 0.03759 | -0.106 | 42.339
12.5 | 1.59 | 0.03987 | -0.106 | 39.878
13 | 1.582 | 0.04231 | -0.107 | 37.392
13.5 | 1.569 | 0.04477 | -0.107 | 35.033
14 | 1.549 | 0.04735 | -0.107 | 32.713
14.5 | 1.524 | 0.05026 | -0.108 | 30.329
15 | 1.495 | 0.05365 | -0.108 | 27.856
15.5 | 1.461 | 0.05687 | -0.108 | 25.684
16 | 1.248 | 0.1218 | -0.048 | 10.244
16.5 | 1.215 | 0.12926 | -0.048 | 9.397
17 | 1.179 | 0.13644 | -0.048 | 8.643

## 34. Re 750k Mach 0.00 (2)
BIGFOIL.COM POLAR EXPORT
fx66182
FX 66-182 |  |  |  | Cl Max: | 1.4193 | at alpha= | 9.5 | deg
XFOIL ncrit=9 |  |  |  | L/D Max: | 123.276 | at alpha= | 8.5 | deg
Re: | 750000 |  |  | Cd Min: | 0.20497 | at alpha= | -19 | deg
Mach: | 0 |  |  | Cl=0 at alpha= | -3.9828 | deg
|  |  |  | @ Cl=0.1, Cd= | 0.0084422
|  |  |  | @ Cl=0.4, Cd= | 0.0091876
|  |  |  | @ Cl=0.6, Cd= | 0.0094809
alpha (deg) | Cl | Cd | Cm | Cl/Cd
-19 | -0.4305 | 0.20497 | -0.0142 | -2.1003
-18.5 | -0.4128 | 0.19993 | -0.0165 | -2.0647
-18 | -0.3969 | 0.19442 | -0.0192 | -2.0415
-17.5 | -0.382 | 0.18843 | -0.0222 | -2.0273
-17 | -0.3697 | 0.18117 | -0.0255 | -2.0406
-16.5 | -0.3662 | 0.17091 | -0.0306 | -2.1426
-16 | -0.36 | 0.16214 | -0.0336 | -2.2203
-15.5 | -0.2908 | 0.15025 | -0.0527 | -1.9354
-15 | -0.2333 | 0.13858 | -0.0707 | -1.6835
-14.5 | -0.6001 | 0.0737 | -0.0707 | -8.1425
-14 | -0.6413 | 0.05399 | -0.0895 | -11.8781
-13.5 | -0.6108 | 0.03992 | -0.1146 | -15.3006
-13 | -0.6223 | 0.03546 | -0.1135 | -17.5494
-12.5 | -0.628 | 0.03102 | -0.1118 | -20.245
-12 | -0.6157 | 0.0284 | -0.1104 | -21.6796
-11.5 | -0.5989 | 0.02623 | -0.1087 | -22.8326
-11 | -0.5802 | 0.02439 | -0.1066 | -23.7884
-10 | -0.5365 | 0.02122 | -0.0997 | -25.2828
-9.5 | -0.5071 | 0.01934 | -0.0971 | -26.2203
-9 | -0.4685 | 0.01831 | -0.0954 | -25.5871
-8.5 | -0.4263 | 0.01752 | -0.0939 | -24.3322
-8 | -0.3877 | 0.01614 | -0.0922 | -24.0211
-7.5 | -0.3418 | 0.01544 | -0.0912 | -22.1373
-7 | -0.3005 | 0.01424 | -0.0896 | -21.1025
-6.5 | -0.2523 | 0.01352 | -0.0889 | -18.6612
-6 | -0.2036 | 0.01282 | -0.0882 | -15.8814
-5.5 | -0.1535 | 0.01225 | -0.0877 | -12.5306
-5 | -0.1009 | 0.01175 | -0.0875 | -8.5872
-4.5 | -0.0482 | 0.01123 | -0.0873 | -4.2921
-4 | -0.0016 | 0.00995 | -0.0868 | -0.1608
-3.5 | 0.0449 | 0.00855 | -0.0864 | 5.2515
-3 | 0.1011 | 0.00844 | -0.0867 | 11.9787
-2.5 | 0.1587 | 0.00852 | -0.0871 | 18.6268
-2 | 0.2161 | 0.00873 | -0.0875 | 24.7537
-1.5 | 0.2737 | 0.00901 | -0.0879 | 30.3774
-1 | 0.3311 | 0.00912 | -0.0883 | 36.3048
-0.5 | 0.3887 | 0.00917 | -0.0889 | 42.3882
0 | 0.4464 | 0.00926 | -0.0895 | 48.2073
0.5 | 0.504 | 0.00941 | -0.0902 | 53.56
1 | 0.5611 | 0.00944 | -0.0908 | 59.4386
1.5 | 0.6182 | 0.0095 | -0.0913 | 65.0737
2 | 0.6753 | 0.00957 | -0.092 | 70.5643
2.5 | 0.7321 | 0.00969 | -0.0925 | 75.5521
3 | 0.7886 | 0.00983 | -0.0931 | 80.2238
3.5 | 0.8448 | 0.00991 | -0.0936 | 85.2472
4 | 0.9009 | 0.01 | -0.0941 | 90.09
4.5 | 0.9568 | 0.01014 | -0.0946 | 94.359
5 | 1.0124 | 0.01035 | -0.095 | 97.8164
5.5 | 1.0673 | 0.01048 | -0.0954 | 101.8416
6 | 1.1213 | 0.01054 | -0.0955 | 106.3852
6.5 | 1.1735 | 0.01062 | -0.0953 | 110.4991
7 | 1.2259 | 0.01069 | -0.0952 | 114.6773
7.5 | 1.2763 | 0.0108 | -0.0947 | 118.1759
8 | 1.3239 | 0.01087 | -0.0936 | 121.7939
8.5 | 1.3659 | 0.01108 | -0.0916 | 123.2762
9 | 1.4043 | 0.01158 | -0.0891 | 121.2694
9.5 | 1.4193 | 0.01265 | -0.0825 | 112.1976
10 | 1.3922 | 0.01531 | -0.0699 | 90.934
10.5 | 1.3514 | 0.01939 | -0.0586 | 69.6957
11 | 1.3136 | 0.02554 | -0.0527 | 51.433
11.5 | 1.2817 | 0.03249 | -0.0488 | 39.4491
12 | 1.2531 | 0.03954 | -0.0457 | 31.692
12.5 | 1.2362 | 0.04601 | -0.0438 | 26.8681
13 | 1.2286 | 0.05198 | -0.0427 | 23.636
13.5 | 1.2312 | 0.05719 | -0.0421 | 21.5282
14 | 1.2372 | 0.06223 | -0.0419 | 19.8811
14.5 | 1.2407 | 0.06771 | -0.0418 | 18.3237

## 35. Re 750k Mach 0.10 (1)
BIGFOIL.COM POLAR EXPORT
fx66182
FX 66-182 |  |  |  | Cl Max: | 1.587 | at alpha= | 12 | deg
JavaFoil+Calcfoil stall+Eppler ext transition |  |  |  | L/D Max: | 156.325 | at alpha= | 5 | deg
Re: | 750000 |  |  | Cd Min: | 0.0061 | at alpha= | -1.5 | deg
Mach: | 0.1 |  |  | Cl=0 at alpha= | -4.3443 | deg
|  |  |  | @ Cl=0.1, Cd= | 0.0078065
|  |  |  | @ Cl=0.4, Cd= | 0.0061227
|  |  |  | @ Cl=0.6, Cd= | 0.00638
alpha (deg) | Cl | Cd | Cm | Cl/Cd
-19.5 | -0.485 | 0.19127 | -0.026 | -2.537
-19 | -0.501 | 0.17927 | -0.027 | -2.797
-18.5 | -0.517 | 0.17027 | -0.027 | -3.036
-18 | -0.532 | 0.1646 | -0.027 | -3.232
-17.5 | -0.546 | 0.15621 | -0.027 | -3.496
-17 | -0.559 | 0.14617 | -0.028 | -3.825
-16.5 | -0.571 | 0.13779 | -0.028 | -4.143
-16 | -0.581 | 0.13214 | -0.029 | -4.396
-15.5 | -0.589 | 0.12383 | -0.029 | -4.755
-15 | -0.595 | 0.11721 | -0.029 | -5.072
-14.5 | -0.598 | 0.11085 | -0.029 | -5.391
-14 | -0.598 | 0.10482 | -0.029 | -5.704
-13.5 | -0.595 | 0.0992 | -0.03 | -6.003
-13 | -0.59 | 0.09275 | -0.031 | -6.358
-12.5 | -0.58 | 0.08721 | -0.032 | -6.655
-12 | -0.567 | 0.08171 | -0.033 | -6.945
-11.5 | -0.551 | 0.07633 | -0.033 | -7.216
-11 | -0.531 | 0.0716 | -0.034 | -7.409
-10.5 | -0.507 | 0.06702 | -0.035 | -7.559
-10 | -0.481 | 0.0622 | -0.04 | -7.735
-9.5 | -0.52 | 0.01994 | -0.074 | -26.084
-9 | -0.487 | 0.01723 | -0.076 | -28.266
-8.5 | -0.447 | 0.0156 | -0.078 | -28.66
-8 | -0.403 | 0.01428 | -0.079 | -28.256
-7.5 | -0.356 | 0.01313 | -0.081 | -27.147
-7 | -0.253 | 0.04411 | -0.037 | -5.727
-6.5 | -0.207 | 0.04181 | -0.037 | -4.96
-6 | -0.161 | 0.03961 | -0.038 | -4.061
-5.5 | -0.14 | 0.01028 | -0.087 | -13.631
-5 | -0.08 | 0.00996 | -0.088 | -8.047
-4.5 | -0.019 | 0.00969 | -0.089 | -1.995
-4 | 0.042 | 0.0079 | -0.09 | 5.324
-3.5 | 0.104 | 0.0078 | -0.091 | 13.314
-3 | 0.166 | 0.00806 | -0.092 | 20.575
-2.5 | 0.229 | 0.00799 | -0.092 | 28.596
-2 | 0.291 | 0.0079 | -0.093 | 36.772
-1.5 | 0.353 | 0.0061 | -0.094 | 57.826
-1 | 0.415 | 0.00613 | -0.095 | 67.661
-0.5 | 0.477 | 0.00623 | -0.096 | 76.566
0 | 0.539 | 0.00628 | -0.097 | 85.767
0.5 | 0.6 | 0.00638 | -0.098 | 94.104
1 | 0.662 | 0.00646 | -0.098 | 102.568
1.5 | 0.724 | 0.00659 | -0.099 | 109.837
2 | 0.78 | 0.0062 | -0.1 | 125.809
2.5 | 0.841 | 0.00629 | -0.101 | 133.728
3 | 0.902 | 0.0066 | -0.102 | 136.553
3.5 | 0.962 | 0.00672 | -0.103 | 143.121
4 | 1.022 | 0.0068 | -0.103 | 150.278
4.5 | 1.082 | 0.00724 | -0.104 | 149.359
5 | 1.142 | 0.0073 | -0.105 | 156.325
5.5 | 1.201 | 0.01004 | -0.106 | 119.612
6 | 1.216 | 0.01927 | -0.102 | 63.102
6.5 | 1.268 | 0.02027 | -0.103 | 62.535
7 | 1.315 | 0.02137 | -0.103 | 61.537
7.5 | 1.36 | 0.02257 | -0.103 | 60.28
8 | 1.403 | 0.02384 | -0.104 | 58.872
8.5 | 1.444 | 0.02524 | -0.104 | 57.216
9 | 1.482 | 0.02672 | -0.104 | 55.45
9.5 | 1.516 | 0.02837 | -0.105 | 53.431
10 | 1.542 | 0.03014 | -0.105 | 51.156
10.5 | 1.562 | 0.032 | -0.106 | 48.814
11 | 1.577 | 0.03398 | -0.106 | 46.394
11.5 | 1.585 | 0.03606 | -0.106 | 43.958
12 | 1.587 | 0.03825 | -0.107 | 41.49
12.5 | 1.582 | 0.04063 | -0.107 | 38.935
13 | 1.571 | 0.04314 | -0.107 | 36.405
13.5 | 1.553 | 0.04566 | -0.108 | 34.016
14 | 1.529 | 0.04821 | -0.108 | 31.719
14.5 | 1.5 | 0.05137 | -0.108 | 29.194
15 | 1.465 | 0.05473 | -0.108 | 26.764
15.5 | 1.248 | 0.11617 | -0.048 | 10.744
16 | 1.213 | 0.12333 | -0.048 | 9.834
16.5 | 1.175 | 0.13016 | -0.047 | 9.025
17 | 1.134 | 0.13819 | -0.047 | 8.207

## 36. Re 750k Mach 0.10 (2)
BIGFOIL.COM POLAR EXPORT
fx66182
FX 66-182 |  |  |  | Cl Max: | 1.4211 | at alpha= | 9.5 | deg
XFOIL ncrit=9 |  |  |  | L/D Max: | 122.927 | at alpha= | 8.5 | deg
Re: | 750000 |  |  | Cd Min: | 0.18905 | at alpha= | -17.5 | deg
Mach: | 0.1 |  |  | Cl=0 at alpha= | -3.986 | deg
|  |  |  | @ Cl=0.1, Cd= | 0.0084632
|  |  |  | @ Cl=0.4, Cd= | 0.0092159
|  |  |  | @ Cl=0.6, Cd= | 0.0095075
alpha (deg) | Cl | Cd | Cm | Cl/Cd
-17.5 | -0.3812 | 0.18905 | -0.0222 | -2.0164
-17 | -0.369 | 0.18156 | -0.0257 | -2.0324
-16.5 | -0.3646 | 0.17165 | -0.0307 | -2.1241
-16 | -0.3578 | 0.16295 | -0.0337 | -2.1958
-15.5 | -0.2577 | 0.14767 | -0.0627 | -1.7451
-15 | -0.2316 | 0.13953 | -0.0704 | -1.6599
-14.5 | -0.5198 | 0.0865 | -0.066 | -6.0092
-14 | -0.5596 | 0.05634 | -0.101 | -9.9326
-13.5 | -0.5748 | 0.04424 | -0.1144 | -12.9928
-13 | -0.5898 | 0.03903 | -0.1145 | -15.1115
-12.5 | -0.6096 | 0.03312 | -0.1134 | -18.4058
-12 | -0.6031 | 0.02985 | -0.112 | -20.2044
-11.5 | -0.5889 | 0.02742 | -0.1105 | -21.477
-11 | -0.5718 | 0.02539 | -0.1085 | -22.5207
-10.5 | -0.5548 | 0.02331 | -0.1054 | -23.8009
-10 | -0.5341 | 0.02165 | -0.1014 | -24.6697
-9.5 | -0.5055 | 0.01971 | -0.0986 | -25.6469
-9 | -0.4683 | 0.0186 | -0.0967 | -25.1774
-8.5 | -0.4272 | 0.01769 | -0.095 | -24.1492
-8 | -0.3884 | 0.01632 | -0.0932 | -23.799
-7.5 | -0.3429 | 0.01559 | -0.092 | -21.9949
-7 | -0.3011 | 0.0144 | -0.0904 | -20.9097
-6.5 | -0.2534 | 0.01362 | -0.0896 | -18.605
-6 | -0.2042 | 0.01296 | -0.0889 | -15.7562
-5.5 | -0.1543 | 0.01232 | -0.0883 | -12.5244
-5 | -0.1014 | 0.01182 | -0.088 | -8.5787
-4.5 | -0.0484 | 0.01131 | -0.0878 | -4.2794
-4 | -0.0013 | 0.01008 | -0.0873 | -0.12897
-3.5 | 0.045 | 0.00859 | -0.0868 | 5.2386
-3 | 0.1014 | 0.00846 | -0.0871 | 11.9858
-2.5 | 0.1594 | 0.00855 | -0.0875 | 18.6433
-2 | 0.2171 | 0.00877 | -0.0879 | 24.7548
-1.5 | 0.275 | 0.00903 | -0.0883 | 30.454
-1 | 0.3328 | 0.00915 | -0.0887 | 36.3716
-0.5 | 0.3908 | 0.0092 | -0.0893 | 42.4783
0 | 0.4488 | 0.0093 | -0.0899 | 48.2581
0.5 | 0.5067 | 0.00943 | -0.0906 | 53.7328
1 | 0.5641 | 0.00947 | -0.0911 | 59.5671
1.5 | 0.6216 | 0.00953 | -0.0917 | 65.2256
2 | 0.6791 | 0.00962 | -0.0923 | 70.5925
2.5 | 0.7364 | 0.00977 | -0.0929 | 75.3736
3 | 0.793 | 0.00987 | -0.0934 | 80.3445
3.5 | 0.8496 | 0.00996 | -0.0939 | 85.3012
4 | 0.9061 | 0.01005 | -0.0944 | 90.1592
4.5 | 0.9624 | 0.01023 | -0.0949 | 94.0762
5 | 1.0181 | 0.0104 | -0.0953 | 97.8942
6 | 1.1278 | 0.01061 | -0.0957 | 106.2959
6.5 | 1.1802 | 0.01068 | -0.0954 | 110.5056
7 | 1.2329 | 0.01077 | -0.0952 | 114.4754
7.5 | 1.2836 | 0.01087 | -0.0947 | 118.0865
8.5 | 1.3731 | 0.01117 | -0.0914 | 122.9275
9 | 1.4104 | 0.0117 | -0.0885 | 120.547
9.5 | 1.4211 | 0.01287 | -0.0811 | 110.4196
10.5 | 1.3487 | 0.02011 | -0.0575 | 67.0661
11 | 1.3094 | 0.02667 | -0.052 | 49.0964
11.5 | 1.2767 | 0.03378 | -0.0482 | 37.7946
12 | 1.2474 | 0.04096 | -0.0453 | 30.4541
12.5 | 1.2303 | 0.04755 | -0.0435 | 25.8738
13 | 1.2235 | 0.05354 | -0.0424 | 22.8521
13.5 | 1.2266 | 0.05878 | -0.0419 | 20.8676
14 | 1.2325 | 0.06392 | -0.0417 | 19.2819
14.5 | 1.2354 | 0.06954 | -0.0417 | 17.7653

## 37. Re 750k Mach 0.25 (1)
BIGFOIL.COM POLAR EXPORT
fx66182
FX 66-182 |  |  |  | Cl Max: | 1.567 | at alpha= | 11 | deg
JavaFoil+Calcfoil stall+Eppler ext transition |  |  |  | L/D Max: | 151.598 | at alpha= | 4 | deg
Re: | 750000 |  |  | Cd Min: | 0.00605 | at alpha= | 1 | deg
Mach: | 0.25 |  |  | Cl=0 at alpha= | -4.3413 | deg
|  |  |  | @ Cl=0.1, Cd= | 0.008077
|  |  |  | @ Cl=0.4, Cd= | 0.0061656
|  |  |  | @ Cl=0.6, Cd= | 0.0064234
alpha (deg) | Cl | Cd | Cm | Cl/Cd
-17 | -0.233 | 0.16653 | -0.029 | -1.401
-16.5 | -0.284 | 0.15523 | -0.029 | -1.832
-16 | -0.329 | 0.14436 | -0.029 | -2.278
-15.5 | -0.369 | 0.13495 | -0.03 | -2.733
-15 | -0.404 | 0.12802 | -0.03 | -3.158
-14.5 | -0.435 | 0.11933 | -0.03 | -3.649
-14 | -0.462 | 0.11206 | -0.031 | -4.12
-13.5 | -0.483 | 0.10605 | -0.031 | -4.553
-13 | -0.498 | 0.09791 | -0.031 | -5.09
-12.5 | -0.508 | 0.0921 | -0.031 | -5.515
-12 | -0.512 | 0.08626 | -0.032 | -5.934
-11.5 | -0.51 | 0.0807 | -0.033 | -6.315
-11 | -0.501 | 0.07546 | -0.034 | -6.646
-10.5 | -0.487 | 0.06987 | -0.035 | -6.976
-10 | -0.468 | 0.06521 | -0.036 | -7.173
-9.5 | -0.443 | 0.06121 | -0.037 | -7.237
-9 | -0.416 | 0.05529 | -0.045 | -7.527
-8.5 | -0.445 | 0.01711 | -0.079 | -26.033
-8 | -0.404 | 0.01559 | -0.081 | -25.935
-7.5 | -0.359 | 0.01414 | -0.082 | -25.377
-7 | -0.257 | 0.04458 | -0.037 | -5.773
-6.5 | -0.212 | 0.0421 | -0.038 | -5.033
-6 | -0.165 | 0.03978 | -0.039 | -4.139
-5.5 | -0.116 | 0.03785 | -0.039 | -3.066
-5 | -0.082 | 0.01012 | -0.09 | -8.117
-4.5 | -0.02 | 0.00985 | -0.091 | -2.012
-4 | 0.043 | 0.0096 | -0.092 | 4.498
-3.5 | 0.107 | 0.00789 | -0.093 | 13.498
-3 | 0.17 | 0.00779 | -0.094 | 21.86
-2.5 | 0.235 | 0.00805 | -0.095 | 29.166
-2 | 0.299 | 0.00797 | -0.096 | 37.473
-1.5 | 0.362 | 0.00613 | -0.097 | 59.169
-1 | 0.426 | 0.00619 | -0.098 | 68.813
-0.5 | 0.49 | 0.00623 | -0.099 | 78.678
0 | 0.553 | 0.00635 | -0.099 | 87.173
0.5 | 0.617 | 0.00645 | -0.1 | 95.729
1 | 0.681 | 0.00605 | -0.101 | 112.507
1.5 | 0.744 | 0.00617 | -0.102 | 120.639
2 | 0.801 | 0.00627 | -0.103 | 127.752
2.5 | 0.863 | 0.00639 | -0.104 | 135.097
3 | 0.925 | 0.00668 | -0.105 | 138.576
3.5 | 0.987 | 0.00682 | -0.105 | 144.839
4 | 1.049 | 0.00692 | -0.106 | 151.598
4.5 | 1.11 | 0.00998 | -0.107 | 111.302
5 | 1.171 | 0.01016 | -0.108 | 115.318
5.5 | 1.232 | 0.01043 | -0.109 | 118.1
6 | 1.241 | 0.02053 | -0.105 | 60.432
6.5 | 1.294 | 0.02166 | -0.105 | 59.721
7 | 1.341 | 0.02289 | -0.105 | 58.609
7.5 | 1.387 | 0.02422 | -0.106 | 57.257
8 | 1.429 | 0.02566 | -0.106 | 55.694
8.5 | 1.468 | 0.02722 | -0.106 | 53.924
9 | 1.503 | 0.02895 | -0.107 | 51.912
9.5 | 1.534 | 0.0308 | -0.107 | 49.793
10 | 1.553 | 0.03278 | -0.107 | 47.386
10.5 | 1.564 | 0.03496 | -0.108 | 44.74
11 | 1.567 | 0.03721 | -0.108 | 42.105
11.5 | 1.559 | 0.03966 | -0.108 | 39.309
12 | 1.541 | 0.04223 | -0.109 | 36.494
12.5 | 1.313 | 0.08344 | -0.047 | 15.739
13 | 1.281 | 0.08984 | -0.047 | 14.262
13.5 | 1.24 | 0.09648 | -0.047 | 12.848
14 | 1.188 | 0.10341 | -0.047 | 11.492
14.5 | 1.128 | 0.11192 | -0.046 | 10.08
15 | 1.06 | 0.12013 | -0.045 | 8.822
15.5 | 0.984 | 0.13059 | -0.044 | 7.537
16 | 0.902 | 0.14269 | -0.042 | 6.325

## 38. Re 750k Mach 0.25 (2)
BIGFOIL.COM POLAR EXPORT
fx66182
FX 66-182 |  |  |  | Cl Max: | 1.4318 | at alpha= | 9 | deg
XFOIL ncrit=9 |  |  |  | L/D Max: | 120.051 | at alpha= | 8.5 | deg
Re: | 750000 |  |  | Cd Min: | 0.22572 | at alpha= | -20 | deg
Mach: | 0.25 |  |  | Cl=0 at alpha= | -4.0058 | deg
|  |  |  | @ Cl=0.1, Cd= | 0.008601
|  |  |  | @ Cl=0.4, Cd= | 0.0093877
|  |  |  | @ Cl=0.6, Cd= | 0.0096888
alpha (deg) | Cl | Cd | Cm | Cl/Cd
-20 | -0.4568 | 0.22572 | -0.0055 | -2.0237
-19.5 | -0.4456 | 0.21656 | -0.0112 | -2.0576
-19 | -0.4286 | 0.20983 | -0.014 | -2.0426
-18.5 | -0.4102 | 0.2045 | -0.0165 | -2.0059
-18 | -0.3934 | 0.19865 | -0.0195 | -1.9804
-17.5 | -0.3774 | 0.19237 | -0.0226 | -1.9618
-17 | -0.3666 | 0.18374 | -0.0271 | -1.9952
-16.5 | -0.3573 | 0.1753 | -0.0313 | -2.0382
-16 | -0.2488 | 0.15658 | -0.0644 | -1.589
-15 | -0.2218 | 0.14382 | -0.0701 | -1.5422
-14.5 | -0.2221 | 0.13277 | -0.0752 | -1.6728
-14 | -0.2165 | 0.12377 | -0.079 | -1.7492
-13.5 | -0.2266 | 0.11136 | -0.0829 | -2.0348
-13 | -0.2492 | 0.0969 | -0.0891 | -2.5717
-12.5 | -0.3978 | 0.058 | -0.1109 | -6.8586
-12 | -0.4575 | 0.04534 | -0.1169 | -10.0904
-11.5 | -0.4723 | 0.03946 | -0.1182 | -11.9691
-11 | -0.4836 | 0.03443 | -0.1178 | -14.0459
-10.5 | -0.4928 | 0.02967 | -0.116 | -16.6094
-10 | -0.4922 | 0.02569 | -0.113 | -19.1592
-9.5 | -0.4812 | 0.02298 | -0.1086 | -20.9399
-9 | -0.4604 | 0.02064 | -0.1044 | -22.3062
-8.5 | -0.4251 | 0.01918 | -0.1018 | -22.1637
-8 | -0.3835 | 0.01809 | -0.0996 | -21.1996
-7.5 | -0.3458 | 0.01654 | -0.0972 | -20.9069
-7 | -0.2988 | 0.01566 | -0.0957 | -19.0805
-6.5 | -0.258 | 0.01426 | -0.0935 | -18.0926
-6 | -0.2079 | 0.01364 | -0.0925 | -15.2419
-5.5 | -0.1586 | 0.0127 | -0.0914 | -12.4882
-5 | -0.1047 | 0.01216 | -0.0909 | -8.6102
-4.5 | -0.0507 | 0.01162 | -0.0904 | -4.3632
-4 | 0.0006 | 0.01072 | -0.0899 | 0.05597
-3.5 | 0.0469 | 0.009 | -0.0893 | 5.2111
-3 | 0.1028 | 0.00858 | -0.0893 | 11.9814
-2.5 | 0.1627 | 0.00871 | -0.0896 | 18.6797
-2 | 0.2226 | 0.00895 | -0.09 | 24.8715
-1.5 | 0.2824 | 0.00915 | -0.0903 | 30.8634
-1 | 0.3422 | 0.00932 | -0.0907 | 36.7167
-0.5 | 0.402 | 0.00939 | -0.0913 | 42.8115
0 | 0.4621 | 0.00958 | -0.092 | 48.2359
0.5 | 0.5217 | 0.00962 | -0.0925 | 54.2308
1 | 0.581 | 0.00966 | -0.0931 | 60.1449
1.5 | 0.6404 | 0.00975 | -0.0936 | 65.6821
2 | 0.7001 | 0.00996 | -0.0943 | 70.2912
2.5 | 0.7586 | 0.01003 | -0.0948 | 75.6331
3 | 0.8171 | 0.01011 | -0.0952 | 80.821
3.5 | 0.8757 | 0.01022 | -0.0956 | 85.6849
4 | 0.9347 | 0.01046 | -0.0961 | 89.3595
4.5 | 0.9921 | 0.01059 | -0.0964 | 93.6827
5 | 1.0493 | 0.01072 | -0.0965 | 97.8825
5.5 | 1.1069 | 0.01089 | -0.0967 | 101.6437
6 | 1.1639 | 0.01113 | -0.0968 | 104.5732
6.5 | 1.2164 | 0.01107 | -0.0959 | 109.8826
7 | 1.271 | 0.01129 | -0.0955 | 112.5775
7.5 | 1.3221 | 0.01133 | -0.0943 | 116.6902
8 | 1.3698 | 0.01145 | -0.0925 | 119.6332
8.5 | 1.4082 | 0.01173 | -0.089 | 120.0512
9 | 1.4318 | 0.01245 | -0.083 | 115.004
9.5 | 1.4307 | 0.01415 | -0.0738 | 101.1095
10 | 1.3855 | 0.01824 | -0.0613 | 75.9594
10.5 | 1.3384 | 0.02456 | -0.0532 | 54.4951
11 | 1.2917 | 0.03281 | -0.0494 | 39.3691
11.5 | 1.2548 | 0.04032 | -0.0457 | 31.121
12 | 1.2226 | 0.04823 | -0.0434 | 25.3494
12.5 | 1.205 | 0.05536 | -0.0422 | 21.7666
13.5 | 1.2039 | 0.06721 | -0.0413 | 17.9125
14 | 1.2094 | 0.07283 | -0.0414 | 16.6058

## 39. Re 750k Mach 0.50 (1)
BIGFOIL.COM POLAR EXPORT
fx66182
FX 66-182 |  |  |  | Cl Max: | 1.529 | at alpha= | 8.5 | deg
JavaFoil+Calcfoil stall+Eppler ext transition |  |  |  | L/D Max: | 119.295 | at alpha= | 1 | deg
Re: | 750000 |  |  | Cd Min: | 0.00585 | at alpha= | -1.5 | deg
Mach: | 0.5 |  |  | Cl=0 at alpha= | -4.3636 | deg
|  |  |  | @ Cl=0.1, Cd= | 0.010035
|  |  |  | @ Cl=0.4, Cd= | 0.0059632
|  |  |  | @ Cl=0.6, Cd= | 0.0060943
alpha (deg) | Cl | Cd | Cm | Cl/Cd
-20 | -0.869 | 0.20839 | -0.04 | -4.168
-19.5 | -0.842 | 0.2046 | -0.041 | -4.115
-19 | -0.815 | 0.20184 | -0.042 | -4.039
-18.5 | -0.786 | 0.19294 | -0.04 | -4.073
-18 | -0.759 | 0.18671 | -0.04 | -4.064
-17.5 | -0.731 | 0.17769 | -0.041 | -4.117
-17 | -0.704 | 0.17361 | -0.041 | -4.057
-16.5 | -0.677 | 0.16832 | -0.041 | -4.022
-16 | -0.648 | 0.16159 | -0.04 | -4.012
-15.5 | -0.621 | 0.15519 | -0.04 | -4.001
-15 | -0.594 | 0.15094 | -0.04 | -3.933
-14.5 | -0.566 | 0.14737 | -0.041 | -3.843
-14 | -0.538 | 0.13884 | -0.039 | -3.873
-13.5 | -0.51 | 0.13764 | -0.039 | -3.707
-13 | -0.483 | 0.12651 | -0.039 | -3.816
-12.5 | -0.455 | 0.11804 | -0.037 | -3.851
-12 | -0.427 | 0.11461 | -0.037 | -3.726
-11.5 | -0.399 | 0.11135 | -0.038 | -3.587
-11 | -0.372 | 0.10815 | -0.038 | -3.437
-10.5 | -0.344 | 0.1052 | -0.038 | -3.271
-10 | -0.316 | 0.10503 | -0.039 | -3.012
-9.5 | -0.289 | 0.09963 | -0.04 | -2.896
-9 | -0.26 | 0.09171 | -0.037 | -2.839
-8.5 | -0.233 | 0.06934 | -0.036 | -3.353
-8 | -0.205 | 0.05871 | -0.04 | -3.49
-7.5 | -0.28 | 0.05364 | -0.032 | -5.217
-7 | -0.263 | 0.04788 | -0.043 | -5.496
-6.5 | -0.265 | 0.01578 | -0.092 | -16.788
-6 | -0.179 | 0.04112 | -0.042 | -4.346
-5.5 | -0.128 | 0.03878 | -0.043 | -3.288
-5 | -0.073 | 0.03675 | -0.044 | -1.999
-4.5 | -0.018 | 0.03497 | -0.045 | -0.508
-4 | 0.048 | 0.01031 | -0.102 | 4.626
-3.5 | 0.118 | 0.00994 | -0.104 | 11.897
-3 | 0.19 | 0.00927 | -0.105 | 20.437
-2.5 | 0.262 | 0.00901 | -0.106 | 29.077
-2 | 0.333 | 0.00748 | -0.107 | 44.556
-1.5 | 0.405 | 0.00585 | -0.108 | 69.206
-1 | 0.476 | 0.00594 | -0.109 | 80.265
-0.5 | 0.548 | 0.00602 | -0.11 | 91.02
0 | 0.618 | 0.00612 | -0.111 | 100.932
0.5 | 0.689 | 0.00622 | -0.112 | 110.686
1 | 0.76 | 0.00637 | -0.113 | 119.295
1.5 | 0.83 | 0.00911 | -0.114 | 91.133
2 | 0.891 | 0.00937 | -0.115 | 95.043
2.5 | 0.96 | 0.00968 | -0.116 | 99.149
3 | 1.028 | 0.00998 | -0.117 | 102.981
3.5 | 1.095 | 0.01056 | -0.117 | 103.69
4 | 1.161 | 0.01093 | -0.118 | 106.185
4.5 | 1.223 | 0.01176 | -0.119 | 104.054
5 | 1.28 | 0.01238 | -0.118 | 103.352
5.5 | 1.291 | 0.02549 | -0.113 | 50.628
6 | 1.35 | 0.02711 | -0.114 | 49.81
6.5 | 1.407 | 0.0289 | -0.114 | 48.678
7 | 1.452 | 0.03088 | -0.115 | 47.035
7.5 | 1.491 | 0.03308 | -0.115 | 45.059
8 | 1.518 | 0.03558 | -0.115 | 42.654
8.5 | 1.529 | 0.03845 | -0.116 | 39.761
9 | 1.316 | 0.0573 | -0.05 | 22.965
9.5 | 1.255 | 0.06407 | -0.043 | 19.588
10 | 0.799 | 0.09467 | -0.043 | 8.444
10.5 | 0.827 | 0.0801 | -0.045 | 10.322
11 | 0.855 | 0.10479 | -0.051 | 8.159
11.5 | 0.882 | 0.1079 | -0.05 | 8.173
12 | 0.909 | 0.1166 | -0.05 | 7.795
12.5 | 0.936 | 0.12016 | -0.05 | 7.79
13 | 0.963 | 0.12329 | -0.051 | 7.811
13.5 | 0.993 | 0.14041 | -0.062 | 7.072

## 40. Re 750k Mach 0.50 (2)
BIGFOIL.COM POLAR EXPORT
fx66182
FX 66-182 |  |  |  | Cl Max: | 1.4828 | at alpha= | 9 | deg
XFOIL ncrit=9 |  |  |  | L/D Max: | 96.7182 | at alpha= | 7 | deg
Re: | 750000 |  |  | Cd Min: | 0.24387 | at alpha= | -20 | deg
Mach: | 0.5 |  |  | Cl=0 at alpha= | -4.0246 | deg
|  |  |  | @ Cl=0.1, Cd= | 0.0099409
|  |  |  | @ Cl=0.4, Cd= | 0.010331
|  |  |  | @ Cl=0.6, Cd= | 0.010794
alpha (deg) | Cl | Cd | Cm | Cl/Cd
-20 | -0.4759 | 0.24387 | -0.0051 | -1.9514
-19.5 | -0.4564 | 0.23541 | -0.01 | -1.9387
-19 | -0.4335 | 0.22862 | -0.0132 | -1.8962
-18.5 | -0.4119 | 0.22169 | -0.017 | -1.858
-18 | -0.339 | 0.20672 | -0.0387 | -1.6399
-17.5 | -0.2872 | 0.19297 | -0.0572 | -1.4883
-16.5 | -0.2465 | 0.17867 | -0.063 | -1.3796
-16 | -0.2252 | 0.17216 | -0.0663 | -1.3081
-15.5 | -0.2058 | 0.16501 | -0.0699 | -1.2472
-15 | -0.1948 | 0.15586 | -0.075 | -1.2498
-14.5 | -0.1797 | 0.14758 | -0.0792 | -1.2176
-13.5 | -0.1463 | 0.13275 | -0.0855 | -1.1021
-13 | -0.1276 | 0.12646 | -0.0884 | -1.009
-12.5 | -0.1237 | 0.11613 | -0.094 | -1.0652
-12 | -0.1137 | 0.10827 | -0.0965 | -1.0502
-11.5 | -0.1146 | 0.09826 | -0.101 | -1.1663
-11 | -0.1185 | 0.08835 | -0.1058 | -1.3413
-10 | -0.1613 | 0.06225 | -0.12 | -2.5912
-9.5 | -0.1936 | 0.0503 | -0.128 | -3.8489
-9 | -0.2235 | 0.04158 | -0.1321 | -5.3752
-8.5 | -0.2502 | 0.03457 | -0.133 | -7.2375
-8 | -0.2704 | 0.02866 | -0.1312 | -9.4348
-7.5 | -0.2734 | 0.02396 | -0.1274 | -11.4107
-7 | -0.268 | 0.02079 | -0.1216 | -12.8908
-6.5 | -0.2389 | 0.01854 | -0.1163 | -12.8857
-6 | -0.2047 | 0.01661 | -0.1114 | -12.3239
-5.5 | -0.1598 | 0.01535 | -0.1079 | -10.4104
-5 | -0.1128 | 0.01404 | -0.1048 | -8.0342
-4.5 | -0.056 | 0.01321 | -0.1029 | -4.2392
-4 | 0.0029 | 0.01249 | -0.1015 | 0.23219
-3 | 0.1107 | 0.00966 | -0.0991 | 11.4596
-2.5 | 0.1758 | 0.00939 | -0.0988 | 18.722
-2 | 0.2448 | 0.00965 | -0.0989 | 25.3679
-1.5 | 0.3134 | 0.01003 | -0.0989 | 31.2463
-1 | 0.3814 | 0.01029 | -0.099 | 37.0651
-0.5 | 0.4496 | 0.01044 | -0.0995 | 43.0651
0 | 0.5175 | 0.01053 | -0.0999 | 49.1453
0.5 | 0.585 | 0.01076 | -0.1004 | 54.368
1 | 0.6515 | 0.01091 | -0.1006 | 59.7159
1.5 | 0.7183 | 0.01104 | -0.1009 | 65.0634
2 | 0.7852 | 0.01122 | -0.1012 | 69.9822
2.5 | 0.8507 | 0.01149 | -0.1011 | 74.0383
3 | 0.9152 | 0.01173 | -0.1009 | 78.0222
3.5 | 0.9803 | 0.01191 | -0.1006 | 82.309
4 | 1.0461 | 0.01221 | -0.1004 | 85.6757
4.5 | 1.1067 | 0.01259 | -0.0991 | 87.9031
5 | 1.1677 | 0.01292 | -0.0978 | 90.3793
5.5 | 1.23 | 0.01321 | -0.0965 | 93.1113
6 | 1.2873 | 0.01372 | -0.0944 | 93.8265
6.5 | 1.334 | 0.01385 | -0.0899 | 96.3177
7 | 1.3763 | 0.01423 | -0.0849 | 96.7182
7.5 | 1.4185 | 0.01477 | -0.0799 | 96.0393
8 | 1.4521 | 0.01559 | -0.0742 | 93.143
8.5 | 1.478 | 0.01685 | -0.0683 | 87.7151
9 | 1.4828 | 0.01968 | -0.0619 | 75.3455
10 | 1.4147 | 0.03234 | -0.05 | 43.7446
10.5 | 1.3492 | 0.04143 | -0.0449 | 32.5658
11 | 1.2846 | 0.05156 | -0.0418 | 24.9147
11.5 | 1.2338 | 0.06162 | -0.0404 | 20.0227
12 | 1.1941 | 0.07154 | -0.0404 | 16.6914
12.5 | 1.1604 | 0.08149 | -0.0411 | 14.2398
13 | 1.1516 | 0.08981 | -0.0429 | 12.8226
13.5 | 1.1551 | 0.09702 | -0.0439 | 11.9058
14 | 1.1577 | 0.10465 | -0.0453 | 11.0626

## 41. Re 1M Mach 0.00 (1)
BIGFOIL.COM POLAR EXPORT
fx66182
FX 66-182 |  |  |  | Cl Max: | 1.596 | at alpha= | 12 | deg
JavaFoil+Calcfoil stall+Eppler ext transition |  |  |  | L/D Max: | 173.397 | at alpha= | 5.5 | deg
Re: | 1000000 |  |  | Cd Min: | 0.0057 | at alpha= | -1.5 | deg
Mach: | 0 |  |  | Cl=0 at alpha= | -4.3443 | deg
|  |  |  | @ Cl=0.1, Cd= | 0.0076977
|  |  |  | @ Cl=0.4, Cd= | 0.0057395
|  |  |  | @ Cl=0.6, Cd= | 0.0059448
alpha (deg) | Cl | Cd | Cm | Cl/Cd
-20 | -0.519 | 0.18616 | -0.027 | -2.788
-19.5 | -0.533 | 0.17885 | -0.027 | -2.98
-19 | -0.547 | 0.17192 | -0.027 | -3.179
-18.5 | -0.56 | 0.16212 | -0.028 | -3.452
-18 | -0.572 | 0.15497 | -0.028 | -3.689
-17.5 | -0.583 | 0.14849 | -0.028 | -3.926
-17 | -0.593 | 0.13993 | -0.029 | -4.237
-16.5 | -0.601 | 0.13224 | -0.029 | -4.548
-16 | -0.608 | 0.12551 | -0.029 | -4.846
-15.5 | -0.613 | 0.12015 | -0.03 | -5.104
-15 | -0.616 | 0.11304 | -0.03 | -5.448
-14.5 | -0.616 | 0.10662 | -0.03 | -5.779
-14 | -0.614 | 0.10129 | -0.031 | -6.062
-13.5 | -0.609 | 0.09555 | -0.032 | -6.371
-13 | -0.6 | 0.08935 | -0.032 | -6.72
-12.5 | -0.589 | 0.08424 | -0.033 | -6.992
-12 | -0.574 | 0.07894 | -0.033 | -7.272
-11.5 | -0.556 | 0.07411 | -0.036 | -7.508
-11 | -0.537 | 0.06843 | -0.04 | -7.841
-10.5 | -0.518 | 0.05962 | -0.049 | -8.69
-10 | -0.559 | 0.01948 | -0.073 | -28.7
-9.5 | -0.527 | 0.01727 | -0.075 | -30.525
-9 | -0.49 | 0.01556 | -0.077 | -31.51
-8.5 | -0.45 | 0.01407 | -0.078 | -31.968
-8 | -0.405 | 0.01294 | -0.08 | -31.337
-7.5 | -0.358 | 0.01195 | -0.081 | -29.987
-7 | -0.252 | 0.04353 | -0.037 | -5.783
-6.5 | -0.207 | 0.04118 | -0.037 | -5.017
-6 | -0.198 | 0.00999 | -0.086 | -19.831
-5.5 | -0.14 | 0.00969 | -0.086 | -14.413
-5 | -0.08 | 0.00936 | -0.087 | -8.529
-4.5 | -0.019 | 0.00755 | -0.088 | -2.548
-4 | 0.042 | 0.00746 | -0.089 | 5.617
-3.5 | 0.103 | 0.00771 | -0.09 | 13.398
-3 | 0.165 | 0.00763 | -0.091 | 21.623
-2.5 | 0.227 | 0.00752 | -0.092 | 30.243
-2 | 0.289 | 0.00745 | -0.093 | 38.807
-1.5 | 0.351 | 0.0057 | -0.094 | 61.619
-1 | 0.413 | 0.00575 | -0.095 | 71.79
-0.5 | 0.474 | 0.0058 | -0.095 | 81.834
0 | 0.536 | 0.00589 | -0.096 | 90.965
0.5 | 0.597 | 0.00594 | -0.097 | 100.532
1 | 0.659 | 0.00604 | -0.098 | 109.191
1.5 | 0.721 | 0.00616 | -0.099 | 117.054
2 | 0.777 | 0.00626 | -0.1 | 124.016
2.5 | 0.837 | 0.00633 | -0.101 | 132.18
3 | 0.898 | 0.00663 | -0.101 | 135.422
3.5 | 0.958 | 0.00624 | -0.102 | 153.625
4 | 1.018 | 0.00634 | -0.103 | 160.653
4.5 | 1.078 | 0.00674 | -0.104 | 159.975
5 | 1.137 | 0.00681 | -0.105 | 166.965
5.5 | 1.196 | 0.0069 | -0.105 | 173.397
6 | 1.216 | 0.01797 | -0.103 | 67.679
6.5 | 1.267 | 0.0189 | -0.103 | 67.052
7 | 1.315 | 0.01991 | -0.103 | 66.035
7.5 | 1.36 | 0.02101 | -0.103 | 64.735
8 | 1.403 | 0.02221 | -0.104 | 63.192
8.5 | 1.444 | 0.02349 | -0.104 | 61.475
9 | 1.482 | 0.02486 | -0.104 | 59.602
9.5 | 1.517 | 0.0264 | -0.105 | 57.444
10 | 1.543 | 0.02805 | -0.105 | 55.024
10.5 | 1.565 | 0.02978 | -0.105 | 52.55
11 | 1.581 | 0.03162 | -0.106 | 50.003
11.5 | 1.591 | 0.03355 | -0.106 | 47.425
12 | 1.596 | 0.03561 | -0.107 | 44.809
12.5 | 1.594 | 0.03779 | -0.107 | 42.176
13 | 1.586 | 0.04012 | -0.107 | 39.53
13.5 | 1.572 | 0.04251 | -0.108 | 36.985
14 | 1.553 | 0.04499 | -0.108 | 34.509
14.5 | 1.528 | 0.04778 | -0.108 | 31.978
15 | 1.498 | 0.05101 | -0.108 | 29.369
15.5 | 1.464 | 0.05413 | -0.109 | 27.052
16 | 1.427 | 0.0575 | -0.109 | 24.81
16.5 | 1.385 | 0.06138 | -0.109 | 22.571
17 | 1.341 | 0.06547 | -0.109 | 20.486

## 42. Re 1M Mach 0.00 (2)
BIGFOIL.COM POLAR EXPORT
fx66182
FX 66-182 |  |  |  | Cl Max: | 1.3971 | at alpha= | 9 | deg
XFOIL ncrit=9 |  |  |  | L/D Max: | 134.823 | at alpha= | 8 | deg
Re: | 1000000 |  |  | Cd Min: | 0.21298 | at alpha= | -19.5 | deg
Mach: | 0 |  |  | Cl=0 at alpha= | -4.0385 | deg
|  |  |  | @ Cl=0.1, Cd= | 0.0076926
|  |  |  | @ Cl=0.4, Cd= | 0.00813
|  |  |  | @ Cl=0.6, Cd= | 0.0083928
alpha (deg) | Cl | Cd | Cm | Cl/Cd
-19.5 | -0.4443 | 0.21298 | -0.0088 | -2.0861
-19 | -0.4284 | 0.20741 | -0.0119 | -2.0655
-18.5 | -0.4132 | 0.20143 | -0.0151 | -2.0513
-18 | -0.3988 | 0.19488 | -0.0183 | -2.0464
-17.5 | -0.3917 | 0.18479 | -0.0232 | -2.1197
-16.5 | -0.6256 | 0.10311 | -0.0524 | -6.0673
-16 | -0.6838 | 0.08296 | -0.0636 | -8.2425
-15.5 | -0.747 | 0.06457 | -0.0744 | -11.5688
-15 | -0.7715 | 0.05456 | -0.0797 | -14.1404
-14.5 | -0.7877 | 0.04485 | -0.0864 | -17.563
-14 | -0.7104 | 0.03366 | -0.1138 | -21.1052
-13.5 | -0.7038 | 0.03098 | -0.1121 | -22.7179
-13 | -0.685 | 0.02893 | -0.1111 | -23.6778
-12.5 | -0.6705 | 0.02643 | -0.1097 | -25.3689
-12 | -0.6521 | 0.02423 | -0.1081 | -26.9129
-11.5 | -0.631 | 0.02228 | -0.1063 | -28.3214
-11 | -0.6159 | 0.02014 | -0.1034 | -30.5809
-10.5 | -0.5983 | 0.01888 | -0.0992 | -31.6896
-10 | -0.565 | 0.01795 | -0.0969 | -31.4763
-9.5 | -0.5257 | 0.01716 | -0.0951 | -30.6352
-9 | -0.4873 | 0.01605 | -0.0932 | -30.3614
-8.5 | -0.4444 | 0.01529 | -0.092 | -29.0647
-8 | -0.3952 | 0.01482 | -0.0914 | -26.6667
-7.5 | -0.3529 | 0.01373 | -0.09 | -25.7028
-7 | -0.3039 | 0.01322 | -0.0893 | -22.9879
-6.5 | -0.2558 | 0.01243 | -0.0886 | -20.5792
-6 | -0.2056 | 0.01178 | -0.0881 | -17.4533
-5.5 | -0.1531 | 0.01139 | -0.0879 | -13.4416
-5 | -0.1011 | 0.01089 | -0.0876 | -9.2837
-4.5 | -0.0468 | 0.0105 | -0.0876 | -4.4571
-4 | 0.0039 | 0.00966 | -0.0874 | 0.40373
-3.5 | 0.0514 | 0.00836 | -0.0871 | 6.1483
-3 | 0.1031 | 0.00765 | -0.087 | 13.4771
-2.5 | 0.161 | 0.00763 | -0.0876 | 21.1009
-2 | 0.2188 | 0.00769 | -0.0881 | 28.4525
-1.5 | 0.2765 | 0.00784 | -0.0885 | 35.2679
-1 | 0.3338 | 0.00806 | -0.089 | 41.4144
-0.5 | 0.3919 | 0.00813 | -0.0896 | 48.2042
0 | 0.4497 | 0.00813 | -0.0903 | 55.3137
0.5 | 0.5073 | 0.00818 | -0.0909 | 62.0171
1 | 0.5645 | 0.0083 | -0.0914 | 68.012
1.5 | 0.6219 | 0.00845 | -0.0921 | 73.5976
2 | 0.679 | 0.00845 | -0.0927 | 80.355
2.5 | 0.7359 | 0.0085 | -0.0932 | 86.5765
3 | 0.7925 | 0.00861 | -0.0937 | 92.0441
3.5 | 0.849 | 0.00883 | -0.0943 | 96.1495
4 | 0.9052 | 0.00885 | -0.0948 | 102.2825
4.5 | 0.9611 | 0.00894 | -0.0953 | 107.5056
5 | 1.0168 | 0.00906 | -0.0957 | 112.2296
5.5 | 1.0719 | 0.00932 | -0.0961 | 115.0107
6 | 1.1258 | 0.00926 | -0.0961 | 121.5767
6.5 | 1.1788 | 0.00942 | -0.0961 | 125.138
7 | 1.2323 | 0.00949 | -0.0962 | 129.8525
7.5 | 1.2831 | 0.00966 | -0.0958 | 132.8261
8 | 1.3307 | 0.00987 | -0.0948 | 134.8227
8.5 | 1.3722 | 0.01038 | -0.0929 | 132.1965
9 | 1.3971 | 0.01152 | -0.0881 | 121.276
9.5 | 1.3758 | 0.01385 | -0.0756 | 99.3357
10 | 1.3442 | 0.01702 | -0.0637 | 78.9777
10.5 | 1.3076 | 0.02188 | -0.055 | 59.7623
11 | 1.2749 | 0.02801 | -0.0495 | 45.5159
11.5 | 1.257 | 0.03414 | -0.0475 | 36.819
12 | 1.2444 | 0.03988 | -0.0452 | 31.2036
12.5 | 1.2393 | 0.04529 | -0.0437 | 27.3637
13 | 1.2443 | 0.04998 | -0.0428 | 24.896
13.5 | 1.2488 | 0.05493 | -0.0422 | 22.7344
14 | 1.2571 | 0.05964 | -0.0419 | 21.0781

## 43. Re 1M Mach 0.10 (1)
BIGFOIL.COM POLAR EXPORT
fx66182
FX 66-182 |  |  |  | Cl Max: | 1.591 | at alpha= | 12 | deg
JavaFoil+Calcfoil stall+Eppler ext transition |  |  |  | L/D Max: | 173.663 | at alpha= | 5.5 | deg
Re: | 1000000 |  |  | Cd Min: | 0.00568 | at alpha= | -1.5 | deg
Mach: | 0.1 |  |  | Cl=0 at alpha= | -4.3443 | deg
|  |  |  | @ Cl=0.1, Cd= | 0.0073758
|  |  |  | @ Cl=0.4, Cd= | 0.0057406
|  |  |  | @ Cl=0.6, Cd= | 0.0059587
alpha (deg) | Cl | Cd | Cm | Cl/Cd
-19.5 | -0.485 | 0.18345 | -0.027 | -2.646
-19 | -0.502 | 0.17446 | -0.027 | -2.875
-18.5 | -0.517 | 0.1648 | -0.028 | -3.139
-18 | -0.532 | 0.15781 | -0.028 | -3.373
-17.5 | -0.546 | 0.14839 | -0.028 | -3.682
-17 | -0.559 | 0.14263 | -0.029 | -3.922
-16.5 | -0.571 | 0.13464 | -0.029 | -4.242
-16 | -0.581 | 0.12852 | -0.03 | -4.522
-15.5 | -0.589 | 0.12086 | -0.03 | -4.875
-15 | -0.595 | 0.11415 | -0.03 | -5.211
-14.5 | -0.598 | 0.10767 | -0.03 | -5.554
-14 | -0.598 | 0.10205 | -0.03 | -5.863
-13.5 | -0.596 | 0.09627 | -0.031 | -6.189
-13 | -0.59 | 0.09012 | -0.032 | -6.547
-12.5 | -0.581 | 0.08442 | -0.033 | -6.878
-12 | -0.568 | 0.08002 | -0.033 | -7.094
-11.5 | -0.551 | 0.07496 | -0.034 | -7.351
-11 | -0.533 | 0.06942 | -0.039 | -7.671
-10.5 | -0.511 | 0.06373 | -0.043 | -8.014
-10 | -0.555 | 0.02035 | -0.073 | -27.289
-9.5 | -0.526 | 0.01761 | -0.075 | -29.854
-9 | -0.49 | 0.01586 | -0.077 | -30.876
-8.5 | -0.45 | 0.01438 | -0.078 | -31.285
-8 | -0.406 | 0.01317 | -0.08 | -30.81
-7.5 | -0.359 | 0.01209 | -0.081 | -29.663
-7 | -0.253 | 0.04349 | -0.037 | -5.81
-6.5 | -0.207 | 0.04125 | -0.038 | -5.029
-6 | -0.199 | 0.01003 | -0.086 | -19.843
-5.5 | -0.14 | 0.0097 | -0.087 | -14.46
-5 | -0.08 | 0.00941 | -0.088 | -8.527
-4.5 | -0.019 | 0.00758 | -0.089 | -2.549
-4 | 0.042 | 0.00746 | -0.09 | 5.641
-3.5 | 0.104 | 0.00737 | -0.091 | 14.092
-3 | 0.166 | 0.0076 | -0.092 | 21.831
-2.5 | 0.229 | 0.00755 | -0.092 | 30.29
-2 | 0.291 | 0.00747 | -0.093 | 38.896
-1.5 | 0.353 | 0.00568 | -0.094 | 62.137
-1 | 0.415 | 0.00576 | -0.095 | 72.041
-0.5 | 0.477 | 0.00582 | -0.096 | 81.95
0 | 0.539 | 0.00588 | -0.097 | 91.643
0.5 | 0.601 | 0.00596 | -0.098 | 100.697
1 | 0.662 | 0.00605 | -0.098 | 109.452
1.5 | 0.724 | 0.00615 | -0.099 | 117.833
2 | 0.78 | 0.00625 | -0.1 | 124.826
2.5 | 0.841 | 0.00636 | -0.101 | 132.214
3 | 0.902 | 0.00614 | -0.102 | 146.957
3.5 | 0.962 | 0.00624 | -0.103 | 154.244
4 | 1.023 | 0.00634 | -0.104 | 161.255
4.5 | 1.083 | 0.00675 | -0.104 | 160.329
5 | 1.143 | 0.00684 | -0.105 | 167.011
5.5 | 1.202 | 0.00692 | -0.106 | 173.663
6 | 1.221 | 0.01818 | -0.103 | 67.142
6.5 | 1.272 | 0.01913 | -0.103 | 66.49
7 | 1.32 | 0.02017 | -0.104 | 65.427
7.5 | 1.365 | 0.02129 | -0.104 | 64.1
8 | 1.408 | 0.02251 | -0.104 | 62.536
8.5 | 1.448 | 0.02383 | -0.105 | 60.778
9 | 1.486 | 0.02524 | -0.105 | 58.877
9.5 | 1.52 | 0.0268 | -0.105 | 56.721
10 | 1.546 | 0.02849 | -0.106 | 54.265
10.5 | 1.566 | 0.03029 | -0.106 | 51.707
11 | 1.581 | 0.03216 | -0.106 | 49.152
11.5 | 1.589 | 0.03415 | -0.107 | 46.534
12 | 1.591 | 0.03624 | -0.107 | 43.898
12.5 | 1.586 | 0.03851 | -0.107 | 41.183
13 | 1.574 | 0.04093 | -0.108 | 38.47
13.5 | 1.557 | 0.04341 | -0.108 | 35.86
14 | 1.533 | 0.04586 | -0.108 | 33.423
14.5 | 1.503 | 0.04886 | -0.108 | 30.765
15 | 1.468 | 0.05212 | -0.109 | 28.168
15.5 | 1.429 | 0.05549 | -0.109 | 25.746
16 | 1.385 | 0.05922 | -0.109 | 23.385
16.5 | 1.337 | 0.0633 | -0.109 | 21.129
17 | 1.286 | 0.06817 | -0.109 | 18.861

## 44. Re 1M Mach 0.10 (2)
BIGFOIL.COM POLAR EXPORT
fx66182
FX 66-182 |  |  |  | Cl Max: | 1.4005 | at alpha= | 9 | deg
XFOIL ncrit=9 |  |  |  | L/D Max: | 134.452 | at alpha= | 8 | deg
Re: | 1000000 |  |  | Cd Min: | 0.21368 | at alpha= | -19.5 | deg
Mach: | 0.1 |  |  | Cl=0 at alpha= | -4.04 | deg
|  |  |  | @ Cl=0.1, Cd= | 0.0077236
|  |  |  | @ Cl=0.4, Cd= | 0.008151
|  |  |  | @ Cl=0.6, Cd= | 0.0084131
alpha (deg) | Cl | Cd | Cm | Cl/Cd
-19.5 | -0.4443 | 0.21368 | -0.0088 | -2.0793
-19 | -0.4282 | 0.20809 | -0.0119 | -2.0578
-18.5 | -0.4128 | 0.20209 | -0.0151 | -2.0427
-18 | -0.3982 | 0.19551 | -0.0183 | -2.0367
-17.5 | -0.3908 | 0.18549 | -0.0232 | -2.1069
-17 | -0.3825 | 0.17686 | -0.0266 | -2.1627
-16.5 | -0.3613 | 0.16997 | -0.0307 | -2.1257
-16 | -0.5671 | 0.1087 | -0.0501 | -5.2171
-15.5 | -0.6576 | 0.08118 | -0.065 | -8.1005
-15 | -0.7058 | 0.06501 | -0.0748 | -10.8568
-14.5 | -0.7393 | 0.04985 | -0.0874 | -14.8305
-14 | -0.6875 | 0.03652 | -0.1149 | -18.8253
-13.5 | -0.6861 | 0.03308 | -0.1136 | -20.7406
-13 | -0.6703 | 0.03069 | -0.1128 | -21.841
-12.5 | -0.6589 | 0.02782 | -0.1115 | -23.6844
-12 | -0.6427 | 0.02538 | -0.11 | -25.3231
-11.5 | -0.6232 | 0.02322 | -0.1082 | -26.8389
-11 | -0.6005 | 0.02142 | -0.1062 | -28.0345
-10.5 | -0.5908 | 0.01929 | -0.1019 | -30.6273
-10 | -0.5633 | 0.0183 | -0.0985 | -30.7814
-9.5 | -0.5252 | 0.01744 | -0.0966 | -30.1147
-9 | -0.4831 | 0.01665 | -0.095 | -29.015
-8 | -0.3971 | 0.01491 | -0.0922 | -26.6331
-7.5 | -0.3542 | 0.01387 | -0.0908 | -25.5371
-7 | -0.3053 | 0.01333 | -0.0901 | -22.9032
-6.5 | -0.2563 | 0.01258 | -0.0893 | -20.3736
-6 | -0.2067 | 0.01185 | -0.0887 | -17.443
-5.5 | -0.1542 | 0.01145 | -0.0884 | -13.4672
-5 | -0.1018 | 0.01093 | -0.0881 | -9.3138
-4.5 | -0.0472 | 0.01055 | -0.0881 | -4.4739
-4 | 0.0041 | 0.00974 | -0.0879 | 0.42094
-3.5 | 0.0519 | 0.00846 | -0.0875 | 6.1348
-3 | 0.1035 | 0.00767 | -0.0875 | 13.4941
-2.5 | 0.1616 | 0.00764 | -0.088 | 21.1518
-2 | 0.2198 | 0.00771 | -0.0884 | 28.5084
-1.5 | 0.2778 | 0.00787 | -0.0889 | 35.2986
-1 | 0.3355 | 0.00808 | -0.0894 | 41.5223
-0.5 | 0.394 | 0.00815 | -0.09 | 48.3436
0 | 0.4521 | 0.00816 | -0.0906 | 55.4044
0.5 | 0.51 | 0.00821 | -0.0912 | 62.1194
1 | 0.5675 | 0.00834 | -0.0918 | 68.0456
1.5 | 0.6253 | 0.00847 | -0.0924 | 73.8253
2 | 0.6828 | 0.00848 | -0.093 | 80.5189
2.5 | 0.74 | 0.00854 | -0.0936 | 86.6511
3 | 0.7969 | 0.00866 | -0.0941 | 92.0208
3.5 | 0.8538 | 0.00886 | -0.0946 | 96.3657
4 | 0.9104 | 0.00889 | -0.0951 | 102.4072
4.5 | 0.9667 | 0.00898 | -0.0955 | 107.6503
5 | 1.0226 | 0.00912 | -0.0959 | 112.1272
5.5 | 1.0782 | 0.00936 | -0.0963 | 115.1923
6 | 1.1324 | 0.00931 | -0.0963 | 121.6327
6.5 | 1.1856 | 0.00952 | -0.0963 | 124.5378
7 | 1.2394 | 0.00956 | -0.0963 | 129.6444
7.5 | 1.2907 | 0.00972 | -0.0958 | 132.7881
8 | 1.3378 | 0.00995 | -0.0946 | 134.4523
8.5 | 1.379 | 0.01048 | -0.0925 | 131.584
9 | 1.4005 | 0.01165 | -0.087 | 120.2146
9.5 | 1.376 | 0.01412 | -0.0741 | 97.4504
10 | 1.3422 | 0.01752 | -0.0623 | 76.6096
10.5 | 1.3048 | 0.02275 | -0.0541 | 57.3538
11 | 1.2706 | 0.02917 | -0.0489 | 43.5585
11.5 | 1.2517 | 0.03546 | -0.047 | 35.2989
12 | 1.2386 | 0.04132 | -0.0448 | 29.9758
12.5 | 1.2338 | 0.0468 | -0.0433 | 26.3632
13 | 1.2386 | 0.05161 | -0.0425 | 23.9992
13.5 | 1.2431 | 0.05664 | -0.0419 | 21.9474
14 | 1.2515 | 0.06142 | -0.0417 | 20.3761

## 45. Re 1M Mach 0.25 (1)
BIGFOIL.COM POLAR EXPORT
fx66182
FX 66-182 |  |  |  | Cl Max: | 1.57 | at alpha= | 11 | deg
JavaFoil+Calcfoil stall+Eppler ext transition |  |  |  | L/D Max: | 167.724 | at alpha= | 5 | deg
Re: | 1000000 |  |  | Cd Min: | 0.00572 | at alpha= | -1.5 | deg
Mach: | 0.25 |  |  | Cl=0 at alpha= | -4.3413 | deg
|  |  |  | @ Cl=0.1, Cd= | 0.0074431
|  |  |  | @ Cl=0.4, Cd= | 0.0057556
|  |  |  | @ Cl=0.6, Cd= | 0.0059987
alpha (deg) | Cl | Cd | Cm | Cl/Cd
-17 | -0.233 | 0.16034 | -0.029 | -1.455
-16.5 | -0.284 | 0.14951 | -0.03 | -1.902
-16 | -0.329 | 0.14039 | -0.03 | -2.344
-15.5 | -0.369 | 0.13319 | -0.03 | -2.77
-15 | -0.404 | 0.12346 | -0.031 | -3.276
-14.5 | -0.436 | 0.1157 | -0.031 | -3.765
-14 | -0.462 | 0.10837 | -0.031 | -4.262
-13.5 | -0.483 | 0.10273 | -0.032 | -4.701
-13 | -0.499 | 0.0963 | -0.032 | -5.177
-12.5 | -0.508 | 0.09059 | -0.032 | -5.611
-12 | -0.512 | 0.0839 | -0.033 | -6.104
-11.5 | -0.51 | 0.07841 | -0.034 | -6.503
-11 | -0.502 | 0.07307 | -0.035 | -6.867
-10.5 | -0.488 | 0.0684 | -0.035 | -7.129
-10 | -0.469 | 0.06378 | -0.038 | -7.348
-9.5 | -0.447 | 0.05717 | -0.047 | -7.824
-9 | -0.483 | 0.01775 | -0.078 | -27.234
-8.5 | -0.448 | 0.0158 | -0.08 | -28.345
-8 | -0.407 | 0.01435 | -0.081 | -28.339
-7.5 | -0.361 | 0.01307 | -0.083 | -27.622
-7 | -0.257 | 0.04389 | -0.037 | -5.865
-6.5 | -0.212 | 0.04154 | -0.038 | -5.102
-6 | -0.203 | 0.01028 | -0.088 | -19.755
-5.5 | -0.144 | 0.00988 | -0.089 | -14.519
-5 | -0.082 | 0.00958 | -0.09 | -8.584
-4.5 | -0.02 | 0.00929 | -0.091 | -2.136
-4 | 0.043 | 0.00755 | -0.092 | 5.718
-3.5 | 0.107 | 0.00743 | -0.093 | 14.357
-3 | 0.17 | 0.00767 | -0.094 | 22.222
-2.5 | 0.235 | 0.00762 | -0.095 | 30.818
-2 | 0.299 | 0.00753 | -0.096 | 39.66
-1.5 | 0.362 | 0.00572 | -0.097 | 63.38
-1 | 0.426 | 0.00578 | -0.098 | 73.794
-0.5 | 0.49 | 0.00582 | -0.099 | 84.182
0 | 0.553 | 0.00594 | -0.099 | 93.11
0.5 | 0.617 | 0.00602 | -0.1 | 102.493
1 | 0.681 | 0.0061 | -0.101 | 111.536
1.5 | 0.744 | 0.00621 | -0.102 | 119.768
2 | 0.801 | 0.00585 | -0.103 | 136.926
2.5 | 0.864 | 0.00595 | -0.104 | 145.235
3 | 0.926 | 0.00625 | -0.105 | 148.207
3.5 | 0.988 | 0.00633 | -0.106 | 156.152
4 | 1.05 | 0.00644 | -0.106 | 162.954
4.5 | 1.111 | 0.00688 | -0.107 | 161.42
5 | 1.172 | 0.00699 | -0.108 | 167.724
5.5 | 1.233 | 0.00975 | -0.109 | 126.482
6 | 1.245 | 0.0194 | -0.105 | 64.2
6.5 | 1.298 | 0.02046 | -0.105 | 63.431
7 | 1.346 | 0.02163 | -0.106 | 62.219
7.5 | 1.391 | 0.02289 | -0.106 | 60.756
8 | 1.433 | 0.02426 | -0.106 | 59.076
8.5 | 1.472 | 0.02575 | -0.107 | 57.183
9 | 1.507 | 0.02739 | -0.107 | 55.021
9.5 | 1.538 | 0.02918 | -0.107 | 52.702
10 | 1.557 | 0.03105 | -0.108 | 50.149
10.5 | 1.568 | 0.03313 | -0.108 | 47.34
11 | 1.57 | 0.03527 | -0.108 | 44.517
11.5 | 1.563 | 0.03763 | -0.109 | 41.524
12 | 1.545 | 0.04012 | -0.109 | 38.502
12.5 | 1.516 | 0.04269 | -0.109 | 35.506
13 | 1.475 | 0.04575 | -0.11 | 32.251
13.5 | 1.424 | 0.04909 | -0.11 | 29.006
14 | 1.189 | 0.1009 | -0.048 | 11.782
14.5 | 1.129 | 0.10928 | -0.048 | 10.328
15 | 1.06 | 0.11738 | -0.047 | 9.032
15.5 | 0.985 | 0.12706 | -0.046 | 7.75
16 | 0.903 | 0.13704 | -0.044 | 6.588

## 46. Re 1M Mach 0.25 (2)
BIGFOIL.COM POLAR EXPORT
fx66182
FX 66-182 |  |  |  | Cl Max: | 1.4148 | at alpha= | 9 | deg
XFOIL ncrit=9 |  |  |  | L/D Max: | 132.854 | at alpha= | 8 | deg
Re: | 1000000 |  |  | Cd Min: | 0.15732 | at alpha= | -16 | deg
Mach: | 0.25 |  |  | Cl=0 at alpha= | -4.0483 | deg
|  |  |  | @ Cl=0.1, Cd= | 0.0079456
|  |  |  | @ Cl=0.4, Cd= | 0.0082619
|  |  |  | @ Cl=0.6, Cd= | 0.008558
alpha (deg) | Cl | Cd | Cm | Cl/Cd
-16 | -0.2437 | 0.15732 | -0.0646 | -1.5491
-15.5 | -0.2318 | 0.15022 | -0.0677 | -1.5431
-15 | -0.2321 | 0.13832 | -0.0728 | -1.678
-13.5 | -0.4398 | 0.06501 | -0.1063 | -6.7651
-13 | -0.4723 | 0.05331 | -0.1136 | -8.8595
-12.5 | -0.5156 | 0.04313 | -0.1178 | -11.9546
-12 | -0.5374 | 0.03649 | -0.1187 | -14.7273
-11.5 | -0.5422 | 0.03184 | -0.1182 | -17.0289
-11 | -0.5457 | 0.02743 | -0.1163 | -19.8943
-10.5 | -0.5358 | 0.02418 | -0.1139 | -22.1588
-10 | -0.5283 | 0.02102 | -0.1104 | -25.1332
-9.5 | -0.5088 | 0.01955 | -0.1063 | -26.0256
-9 | -0.4796 | 0.01824 | -0.1027 | -26.2939
-8.5 | -0.4405 | 0.01709 | -0.1002 | -25.7753
-8 | -0.402 | 0.0158 | -0.0978 | -25.443
-7.5 | -0.3549 | 0.0151 | -0.0962 | -23.5033
-7 | -0.3112 | 0.01394 | -0.0944 | -22.3242
-6.5 | -0.2604 | 0.01326 | -0.0934 | -19.638
-6 | -0.2127 | 0.01231 | -0.0921 | -17.2786
-5.5 | -0.1596 | 0.0118 | -0.0914 | -13.5254
-5 | -0.1054 | 0.0112 | -0.091 | -9.4107
-4.5 | -0.0496 | 0.01077 | -0.0907 | -4.6054
-4 | 0.0053 | 0.01026 | -0.0904 | 0.51657
-3.5 | 0.0544 | 0.00903 | -0.0899 | 6.0244
-3 | 0.1057 | 0.00781 | -0.0897 | 13.5339
-2.5 | 0.1651 | 0.00774 | -0.0901 | 21.3307
-2 | 0.2252 | 0.00784 | -0.0905 | 28.7245
-1.5 | 0.2849 | 0.00808 | -0.0909 | 35.2599
-1 | 0.3452 | 0.00818 | -0.0914 | 42.2005
-0.5 | 0.4054 | 0.00827 | -0.092 | 49.0206
0 | 0.4656 | 0.00836 | -0.0926 | 55.6938
0.5 | 0.5249 | 0.00842 | -0.0932 | 62.3397
1 | 0.5846 | 0.00854 | -0.0938 | 68.4543
1.5 | 0.6444 | 0.00861 | -0.0944 | 74.8432
2 | 0.7038 | 0.00868 | -0.095 | 81.0829
2.5 | 0.7626 | 0.00876 | -0.0954 | 87.0548
3 | 0.8214 | 0.00894 | -0.0959 | 91.8792
3.5 | 0.8804 | 0.00904 | -0.0964 | 97.3894
4 | 0.939 | 0.00914 | -0.0968 | 102.7352
4.5 | 0.9968 | 0.00925 | -0.097 | 107.7622
5 | 1.0547 | 0.00949 | -0.0973 | 111.138
5.5 | 1.1123 | 0.00962 | -0.0975 | 115.6237
6 | 1.1677 | 0.00966 | -0.0972 | 120.8799
6.5 | 1.2233 | 0.00981 | -0.0969 | 124.6993
7 | 1.2771 | 0.00996 | -0.0963 | 128.2229
7.5 | 1.331 | 0.01009 | -0.0957 | 131.9128
8 | 1.3777 | 0.01037 | -0.0937 | 132.8544
8.5 | 1.4107 | 0.0111 | -0.0895 | 127.0901
9 | 1.4148 | 0.01256 | -0.0805 | 112.6433
9.5 | 1.3783 | 0.01576 | -0.067 | 87.4556
10 | 1.3351 | 0.02081 | -0.057 | 64.1567
10.5 | 1.2936 | 0.02765 | -0.0509 | 46.7848
11 | 1.25 | 0.03538 | -0.0462 | 35.3307
11.5 | 1.2226 | 0.0421 | -0.043 | 29.0404
12 | 1.2119 | 0.04881 | -0.043 | 24.8289
12.5 | 1.2084 | 0.05464 | -0.042 | 22.1157
13 | 1.2139 | 0.05981 | -0.0415 | 20.2959
13.5 | 1.2194 | 0.06519 | -0.0412 | 18.7053
14 | 1.2269 | 0.07051 | -0.0412 | 17.4004

## 47. Re 1M Mach 0.50 (1)
BIGFOIL.COM POLAR EXPORT
fx66182
FX 66-182 |  |  |  | Cl Max: | 1.532 | at alpha= | 8.5 | deg
JavaFoil+Calcfoil stall+Eppler ext transition |  |  |  | L/D Max: | 144.657 | at alpha= | 2 | deg
Re: | 1000000 |  |  | Cd Min: | 0.00545 | at alpha= | -1.5 | deg
Mach: | 0.5 |  |  | Cl=0 at alpha= | -4.3429 | deg
|  |  |  | @ Cl=0.1, Cd= | 0.0094597
|  |  |  | @ Cl=0.4, Cd= | 0.0055611
|  |  |  | @ Cl=0.6, Cd= | 0.0056594
alpha (deg) | Cl | Cd | Cm | Cl/Cd
-20 | -0.869 | 0.19769 | -0.041 | -4.394
-19.5 | -0.842 | 0.19396 | -0.041 | -4.341
-19 | -0.816 | 0.19101 | -0.042 | -4.27
-18.5 | -0.786 | 0.18237 | -0.04 | -4.31
-18 | -0.759 | 0.1775 | -0.04 | -4.275
-17.5 | -0.732 | 0.16815 | -0.041 | -4.35
-17 | -0.704 | 0.16398 | -0.041 | -4.296
-16.5 | -0.677 | 0.1611 | -0.042 | -4.205
-16 | -0.648 | 0.15284 | -0.04 | -4.242
-15.5 | -0.621 | 0.14614 | -0.04 | -4.249
-15 | -0.594 | 0.14208 | -0.04 | -4.179
-14.5 | -0.566 | 0.1385 | -0.041 | -4.089
-14 | -0.538 | 0.13345 | -0.039 | -4.031
-13.5 | -0.51 | 0.12751 | -0.039 | -4.002
-13 | -0.483 | 0.12121 | -0.039 | -3.984
-12.5 | -0.455 | 0.1143 | -0.037 | -3.978
-12 | -0.427 | 0.10871 | -0.038 | -3.929
-11.5 | -0.399 | 0.10762 | -0.038 | -3.712
-11 | -0.372 | 0.10441 | -0.038 | -3.561
-10.5 | -0.344 | 0.09942 | -0.039 | -3.461
-10 | -0.316 | 0.09841 | -0.039 | -3.215
-9.5 | -0.289 | 0.0941 | -0.04 | -3.067
-9 | -0.26 | 0.07047 | -0.037 | -3.696
-8.5 | -0.233 | 0.0673 | -0.038 | -3.457
-8 | -0.205 | 0.05682 | -0.041 | -3.607
-7.5 | -0.28 | 0.05264 | -0.04 | -5.328
-7 | -0.264 | 0.04636 | -0.049 | -5.698
-6.5 | -0.266 | 0.01473 | -0.093 | -18.057
-6 | -0.179 | 0.04056 | -0.042 | -4.408
-5.5 | -0.128 | 0.03819 | -0.043 | -3.339
-5 | -0.073 | 0.03621 | -0.044 | -2.03
-4.5 | -0.022 | 0.01017 | -0.101 | -2.143
-4 | 0.048 | 0.00969 | -0.102 | 4.936
-3.5 | 0.118 | 0.00938 | -0.104 | 12.637
-3 | 0.19 | 0.00913 | -0.105 | 20.777
-2.5 | 0.262 | 0.0089 | -0.106 | 29.434
-2 | 0.333 | 0.00705 | -0.107 | 47.3
-1.5 | 0.405 | 0.00545 | -0.108 | 74.336
-1 | 0.476 | 0.00554 | -0.109 | 86.056
-0.5 | 0.548 | 0.0056 | -0.11 | 97.878
0 | 0.618 | 0.00568 | -0.111 | 108.763
0.5 | 0.689 | 0.00581 | -0.112 | 118.68
1 | 0.76 | 0.0059 | -0.113 | 128.769
1.5 | 0.831 | 0.00602 | -0.114 | 138.062
2 | 0.891 | 0.00616 | -0.115 | 144.657
2.5 | 0.96 | 0.00894 | -0.116 | 107.403
3 | 1.029 | 0.00922 | -0.117 | 111.559
3.5 | 1.097 | 0.00972 | -0.118 | 112.855
4 | 1.165 | 0.0102 | -0.119 | 114.233
4.5 | 1.231 | 0.01091 | -0.119 | 112.747
5 | 1.295 | 0.01132 | -0.12 | 114.392
5.5 | 1.294 | 0.0242 | -0.114 | 53.489
6 | 1.354 | 0.02576 | -0.114 | 52.553
6.5 | 1.41 | 0.02747 | -0.115 | 51.35
7 | 1.456 | 0.02937 | -0.115 | 49.577
7.5 | 1.494 | 0.03146 | -0.115 | 47.494
8 | 1.521 | 0.03384 | -0.116 | 44.952
8.5 | 1.532 | 0.03659 | -0.116 | 41.859
9 | 1.515 | 0.0397 | -0.117 | 38.163
9.5 | 1.255 | 0.06277 | -0.046 | 20.001
10 | 0.8 | 0.06816 | -0.045 | 11.731
10.5 | 0.827 | 0.07717 | -0.046 | 10.716
11 | 0.855 | 0.09771 | -0.052 | 8.751
11.5 | 0.882 | 0.10317 | -0.051 | 8.55
12 | 0.909 | 0.11069 | -0.05 | 8.213
12.5 | 0.936 | 0.11425 | -0.051 | 8.194
13 | 0.963 | 0.11864 | -0.052 | 8.119
13.5 | 0.993 | 0.13077 | -0.062 | 7.593

## 48. Re 1M Mach 0.50 (2)
BIGFOIL.COM POLAR EXPORT
fx66182
FX 66-182 |  |  |  | Cl Max: | 1.5044 | at alpha= | 8.5 | deg
XFOIL ncrit=9 |  |  |  | L/D Max: | 113.659 | at alpha= | 7 | deg
Re: | 1000000 |  |  | Cd Min: | 0.24317 | at alpha= | -20 | deg
Mach: | 0.5 |  |  | Cl=0 at alpha= | -4.0297 | deg
|  |  |  | @ Cl=0.1, Cd= | 0.01008
|  |  |  | @ Cl=0.4, Cd= | 0.0089759
|  |  |  | @ Cl=0.6, Cd= | 0.009319
alpha (deg) | Cl | Cd | Cm | Cl/Cd
-20 | -0.4791 | 0.24317 | -0.0044 | -1.9702
-19.5 | -0.4567 | 0.23676 | -0.0079 | -1.929
-19 | -0.4352 | 0.22955 | -0.012 | -1.8959
-18.5 | -0.3235 | 0.20736 | -0.0488 | -1.5601
-18 | -0.3044 | 0.19931 | -0.0538 | -1.5273
-17 | -0.2617 | 0.18588 | -0.06 | -1.4079
-16.5 | -0.2411 | 0.17889 | -0.0637 | -1.3478
-16 | -0.2216 | 0.17149 | -0.0675 | -1.2922
-15.5 | -0.2073 | 0.16254 | -0.0722 | -1.2754
-15 | -0.1937 | 0.15364 | -0.0766 | -1.2607
-14.5 | -0.1772 | 0.1457 | -0.0803 | -1.2162
-14 | -0.1618 | 0.13772 | -0.0839 | -1.1748
-13.5 | -0.1431 | 0.13142 | -0.0865 | -1.0889
-13 | -0.1318 | 0.12322 | -0.0902 | -1.0696
-12.5 | -0.1237 | 0.11458 | -0.0941 | -1.0796
-12 | -0.1192 | 0.10537 | -0.0984 | -1.1313
-11.5 | -0.1215 | 0.09535 | -0.1031 | -1.2743
-11 | -0.1297 | 0.08481 | -0.1083 | -1.5293
-10.5 | -0.1486 | 0.07282 | -0.1146 | -2.0406
-10 | -0.1802 | 0.05802 | -0.1235 | -3.1058
-9.5 | -0.2164 | 0.04662 | -0.1307 | -4.6418
-9 | -0.2445 | 0.03856 | -0.1338 | -6.3408
-8.5 | -0.2727 | 0.03158 | -0.1338 | -8.6352
-8 | -0.2933 | 0.02551 | -0.1309 | -11.4975
-7.5 | -0.2932 | 0.02153 | -0.1268 | -13.6182
-7 | -0.2829 | 0.01897 | -0.1205 | -14.913
-6.5 | -0.2514 | 0.01689 | -0.1152 | -14.8845
-6 | -0.2143 | 0.01521 | -0.1107 | -14.0894
-5.5 | -0.17 | 0.01386 | -0.107 | -12.2655
-5 | -0.1162 | 0.01294 | -0.1046 | -8.9799
-4.5 | -0.0586 | 0.01205 | -0.1028 | -4.8631
-4 | 0.0037 | 0.01147 | -0.1017 | 0.32258
-3.5 | 0.0662 | 0.01093 | -0.1008 | 6.0567
-3 | 0.1203 | 0.00957 | -0.0997 | 12.5705
-2.5 | 0.1786 | 0.00837 | -0.0991 | 21.3381
-2 | 0.2478 | 0.00845 | -0.0994 | 29.3254
-1.5 | 0.3167 | 0.00864 | -0.0996 | 36.6551
-1 | 0.3852 | 0.00895 | -0.0998 | 43.0391
-0.5 | 0.4538 | 0.00907 | -0.1002 | 50.0331
0 | 0.5221 | 0.00916 | -0.1007 | 56.9978
0.5 | 0.5902 | 0.00929 | -0.1012 | 63.5307
1 | 0.6577 | 0.00949 | -0.1016 | 69.3045
1.5 | 0.7248 | 0.00961 | -0.1019 | 75.4214
2 | 0.7919 | 0.00975 | -0.1021 | 81.2205
2.5 | 0.8587 | 0.00991 | -0.1022 | 86.6498
3 | 0.9249 | 0.01018 | -0.1022 | 90.8546
3.5 | 0.99 | 0.01034 | -0.1018 | 95.7447
4 | 1.0551 | 0.01056 | -0.1014 | 99.9148
4.5 | 1.1195 | 0.0108 | -0.1006 | 103.6574
5 | 1.1825 | 0.01113 | -0.0996 | 106.2444
5.5 | 1.2436 | 0.01143 | -0.098 | 108.8014
6 | 1.3017 | 0.01164 | -0.0957 | 111.8299
6.5 | 1.3498 | 0.01192 | -0.0914 | 113.2383
7 | 1.398 | 0.0123 | -0.0872 | 113.6585
7.5 | 1.4449 | 0.01282 | -0.0829 | 112.7067
8 | 1.4835 | 0.01358 | -0.0776 | 109.2415
8.5 | 1.5044 | 0.01514 | -0.0709 | 99.3659
9 | 1.4826 | 0.01944 | -0.0626 | 76.2654
9.5 | 1.4292 | 0.02688 | -0.0552 | 53.1696
10.5 | 1.2974 | 0.04507 | -0.0443 | 28.7863
11 | 1.2409 | 0.05499 | -0.0419 | 22.5659
11.5 | 1.1985 | 0.06465 | -0.041 | 18.5383
12 | 1.1685 | 0.07394 | -0.0412 | 15.8034
12.5 | 1.1556 | 0.08217 | -0.0418 | 14.0635
13 | 1.158 | 0.08921 | -0.0426 | 12.9806
13.5 | 1.1677 | 0.09546 | -0.0435 | 12.2323

## 49. Re 2M Mach 0.00 (1)
BIGFOIL.COM POLAR EXPORT
fx66182
FX 66-182 |  |  |  | Cl Max: | 1.606 | at alpha= | 12 | deg
JavaFoil+Calcfoil stall+Eppler ext transition |  |  |  | L/D Max: | 197.214 | at alpha= | 5.5 | deg
Re: | 2000000 |  |  | Cd Min: | 0.00496 | at alpha= | -1.5 | deg
Mach: | 0 |  |  | Cl=0 at alpha= | -4.3443 | deg
|  |  |  | @ Cl=0.1, Cd= | 0.0068754
|  |  |  | @ Cl=0.4, Cd= | 0.0050153
|  |  |  | @ Cl=0.6, Cd= | 0.0052023
alpha (deg) | Cl | Cd | Cm | Cl/Cd
-16.5 | -0.602 | 0.12475 | -0.031 | -4.827
-16 | -0.609 | 0.11918 | -0.032 | -5.112
-15.5 | -0.614 | 0.11306 | -0.033 | -5.435
-15 | -0.617 | 0.10765 | -0.033 | -5.731
-14.5 | -0.618 | 0.10105 | -0.034 | -6.114
-14 | -0.616 | 0.09491 | -0.036 | -6.495
-13.5 | -0.612 | 0.08909 | -0.038 | -6.868
-13 | -0.605 | 0.08275 | -0.04 | -7.312
-12.5 | -0.597 | 0.07486 | -0.045 | -7.98
-12 | -0.605 | 0.05434 | -0.057 | -11.126
-11.5 | -0.64 | 0.02313 | -0.07 | -27.665
-11 | -0.621 | 0.01982 | -0.072 | -31.35
-10.5 | -0.597 | 0.01754 | -0.073 | -34.018
-10 | -0.568 | 0.01568 | -0.075 | -36.201
-9.5 | -0.535 | 0.01406 | -0.076 | -38.033
-9 | -0.497 | 0.01269 | -0.078 | -39.193
-8.5 | -0.457 | 0.01155 | -0.079 | -39.53
-8 | -0.413 | 0.01065 | -0.081 | -38.763
-7.5 | -0.364 | 0.01006 | -0.083 | -36.196
-7 | -0.311 | 0.00941 | -0.084 | -33.091
-6.5 | -0.256 | 0.00905 | -0.085 | -28.27
-6 | -0.199 | 0.00881 | -0.086 | -22.531
-5.5 | -0.14 | 0.00691 | -0.087 | -20.223
-5 | -0.08 | 0.0068 | -0.088 | -11.758
-4.5 | -0.019 | 0.00669 | -0.088 | -2.881
-4 | 0.042 | 0.00698 | -0.089 | 6.003
-3.5 | 0.103 | 0.00687 | -0.09 | 15.044
-3 | 0.165 | 0.00675 | -0.091 | 24.435
-2.5 | 0.227 | 0.00665 | -0.092 | 34.198
-2 | 0.289 | 0.00661 | -0.093 | 43.754
-1.5 | 0.351 | 0.00496 | -0.094 | 70.735
-1 | 0.413 | 0.00503 | -0.095 | 82.105
-0.5 | 0.474 | 0.00509 | -0.095 | 93.212
0 | 0.536 | 0.00514 | -0.096 | 104.294
0.5 | 0.598 | 0.0052 | -0.097 | 114.912
1 | 0.659 | 0.00527 | -0.098 | 125.032
1.5 | 0.721 | 0.00533 | -0.099 | 135.122
2 | 0.777 | 0.00544 | -0.1 | 142.707
2.5 | 0.837 | 0.00554 | -0.101 | 151.104
3 | 0.898 | 0.0058 | -0.101 | 154.781
3.5 | 0.958 | 0.00593 | -0.102 | 161.591
4 | 1.019 | 0.00641 | -0.103 | 158.98
4.5 | 1.079 | 0.0065 | -0.104 | 165.986
5 | 1.138 | 0.00603 | -0.105 | 188.859
5.5 | 1.198 | 0.00607 | -0.106 | 197.214
6 | 1.228 | 0.01565 | -0.104 | 78.482
6.5 | 1.28 | 0.01644 | -0.104 | 77.819
7 | 1.327 | 0.0173 | -0.104 | 76.732
7.5 | 1.372 | 0.01824 | -0.105 | 75.235
8 | 1.415 | 0.01928 | -0.105 | 73.412
8.5 | 1.456 | 0.02039 | -0.105 | 71.397
9 | 1.494 | 0.02159 | -0.106 | 69.176
9.5 | 1.528 | 0.02296 | -0.106 | 66.576
10 | 1.555 | 0.02441 | -0.106 | 63.718
10.5 | 1.576 | 0.02592 | -0.107 | 60.83
11 | 1.592 | 0.02756 | -0.107 | 57.783
11.5 | 1.602 | 0.02929 | -0.107 | 54.709
12 | 1.606 | 0.03113 | -0.107 | 51.597
12.5 | 1.604 | 0.03306 | -0.108 | 48.526
13 | 1.596 | 0.03513 | -0.108 | 45.433
13.5 | 1.582 | 0.03727 | -0.108 | 42.439
14 | 1.562 | 0.03978 | -0.109 | 39.271
14.5 | 1.537 | 0.04197 | -0.109 | 36.625
15 | 1.507 | 0.04487 | -0.109 | 33.584
15.5 | 1.473 | 0.04765 | -0.11 | 30.909
16 | 1.435 | 0.05069 | -0.11 | 28.312
16.5 | 1.394 | 0.05406 | -0.11 | 25.784
17 | 1.35 | 0.05756 | -0.11 | 23.457

## 50. Re 2M Mach 0.00 (2)
BIGFOIL.COM POLAR EXPORT
fx66182
FX 66-182 |  |  |  | Cl Max: | 1.4178 | at alpha= | 19.5 | deg
XFOIL ncrit=9 |  |  |  | L/D Max: | 162.438 | at alpha= | 7 | deg
Re: | 2000000 |  |  | Cd Min: | 0.11553 | at alpha= | 20 | deg
Mach: | 0 |  |  | Cl=0 at alpha= | -4.123 | deg
|  |  |  | @ Cl=0.1, Cd= | 0.0075052
|  |  |  | @ Cl=0.4, Cd= | 0.0062271
|  |  |  | @ Cl=0.6, Cd= | 0.0064481
alpha (deg) | Cl | Cd | Cm | Cl/Cd
-18.5 | -0.8744 | 0.09127 | -0.0576 | -9.5804
-18 | -0.9354 | 0.07346 | -0.0676 | -12.7335
-17.5 | -0.967 | 0.06169 | -0.074 | -15.6751
-17 | -0.991 | 0.05213 | -0.0787 | -19.0102
-16.5 | -1.0053 | 0.04485 | -0.0814 | -22.4147
-16 | -0.9897 | 0.03899 | -0.0869 | -25.3834
-15.5 | -0.9306 | 0.03276 | -0.1008 | -28.4066
-15 | -0.8557 | 0.02945 | -0.1133 | -29.056
-14.5 | -0.8449 | 0.02683 | -0.1118 | -31.4909
-14 | -0.8329 | 0.02426 | -0.1102 | -34.3322
-13.5 | -0.8302 | 0.0211 | -0.1078 | -39.346
-13 | -0.8149 | 0.01895 | -0.1056 | -43.0026
-12.5 | -0.7969 | 0.01734 | -0.1027 | -45.9573
-12 | -0.7786 | 0.01632 | -0.098 | -47.7083
-11.5 | -0.7442 | 0.0155 | -0.0956 | -48.0129
-11 | -0.7035 | 0.0148 | -0.094 | -47.5338
-10.5 | -0.6643 | 0.01387 | -0.0921 | -47.8947
-10 | -0.6183 | 0.01324 | -0.0911 | -46.6994
-9 | -0.5212 | 0.01218 | -0.0897 | -42.7915
-8.5 | -0.4689 | 0.01188 | -0.0895 | -39.4697
-8 | -0.4182 | 0.01146 | -0.0891 | -36.4921
-7.5 | -0.3654 | 0.01106 | -0.089 | -33.038
-7 | -0.3117 | 0.01074 | -0.0889 | -29.0223
-6.5 | -0.2594 | 0.0103 | -0.0887 | -25.1845
-6 | -0.2064 | 0.00989 | -0.0886 | -20.8696
-5.5 | -0.1516 | 0.00955 | -0.0887 | -15.8743
-5 | -0.0966 | 0.00924 | -0.0889 | -10.4545
-4.5 | -0.0417 | 0.00894 | -0.089 | -4.6644
-4 | 0.0136 | 0.00873 | -0.0891 | 1.5578
-3.5 | 0.067 | 0.00807 | -0.0892 | 8.3024
-3 | 0.119 | 0.00718 | -0.0893 | 16.5738
-2.5 | 0.1712 | 0.00632 | -0.0894 | 27.0886
-2 | 0.2276 | 0.00615 | -0.0899 | 37.0081
-1.5 | 0.2856 | 0.00615 | -0.0905 | 46.439
-1 | 0.3442 | 0.00617 | -0.0912 | 55.7861
-0.5 | 0.4028 | 0.00623 | -0.0919 | 64.6549
0 | 0.4608 | 0.00629 | -0.0926 | 73.2591
0.5 | 0.518 | 0.00642 | -0.0931 | 80.6854
1 | 0.5766 | 0.00644 | -0.0939 | 89.5342
1.5 | 0.6347 | 0.00646 | -0.0947 | 98.2508
2 | 0.6924 | 0.00653 | -0.0953 | 106.0337
2.5 | 0.7493 | 0.00665 | -0.0959 | 112.6767
3 | 0.8066 | 0.00674 | -0.0965 | 119.6736
3.5 | 0.8641 | 0.00677 | -0.0972 | 127.6366
4 | 0.9211 | 0.00686 | -0.0979 | 134.2711
4.5 | 0.9773 | 0.00699 | -0.0983 | 139.814
5 | 1.0333 | 0.00712 | -0.0988 | 145.1264
5.5 | 1.0896 | 0.00718 | -0.0994 | 151.7549
6 | 1.1445 | 0.00733 | -0.0997 | 156.1392
6.5 | 1.1995 | 0.00747 | -0.1001 | 160.5756
7 | 1.2524 | 0.00771 | -0.1001 | 162.4384
7.5 | 1.2962 | 0.00836 | -0.0985 | 155.0478
8 | 1.3258 | 0.00965 | -0.0945 | 137.3886
9 | 1.3039 | 0.01398 | -0.0727 | 93.269
9.5 | 1.2845 | 0.01669 | -0.0626 | 76.9623
10 | 1.2724 | 0.0201 | -0.056 | 63.3035
11 | 1.2636 | 0.02838 | -0.0486 | 44.5243
11.5 | 1.274 | 0.03183 | -0.0467 | 40.0251
12 | 1.2806 | 0.03565 | -0.0449 | 35.9215
12.5 | 1.285 | 0.03972 | -0.0431 | 32.3515
13 | 1.3047 | 0.04322 | -0.0438 | 30.1874
13.5 | 1.3142 | 0.0474 | -0.043 | 27.7257
14 | 1.3235 | 0.05172 | -0.0424 | 25.5897
14.5 | 1.3274 | 0.05675 | -0.0419 | 23.3903
15 | 1.341 | 0.06088 | -0.0418 | 22.0269
15.5 | 1.3528 | 0.06535 | -0.0419 | 20.7008
16 | 1.3628 | 0.0701 | -0.0421 | 19.4408
16.5 | 1.3722 | 0.07505 | -0.0426 | 18.2838
17 | 1.3796 | 0.08031 | -0.0432 | 17.1784
17.5 | 1.3896 | 0.08538 | -0.0441 | 16.2755
18 | 1.3986 | 0.09071 | -0.0452 | 15.4184
18.5 | 1.4088 | 0.0959 | -0.0464 | 14.6903
19 | 1.415 | 0.10171 | -0.0479 | 13.9121
19.5 | 1.4178 | 0.10817 | -0.0498 | 13.1071
20 | 1.4148 | 0.11553 | -0.0521 | 12.2462

## 51. Re 2M Mach 0.10 (1)
BIGFOIL.COM POLAR EXPORT
fx66182
FX 66-182 |  |  |  | Cl Max: | 1.601 | at alpha= | 12 | deg
JavaFoil+Calcfoil stall+Eppler ext transition |  |  |  | L/D Max: | 197.506 | at alpha= | 5.5 | deg
Re: | 2000000 |  |  | Cd Min: | 0.00497 | at alpha= | -1.5 | deg
Mach: | 0.1 |  |  | Cl=0 at alpha= | -4.3443 | deg
|  |  |  | @ Cl=0.1, Cd= | 0.0068658
|  |  |  | @ Cl=0.4, Cd= | 0.0050003
|  |  |  | @ Cl=0.6, Cd= | 0.0051895
alpha (deg) | Cl | Cd | Cm | Cl/Cd
-16.5 | -0.572 | 0.12647 | -0.031 | -4.52
-16 | -0.582 | 0.12033 | -0.031 | -4.835
-15.5 | -0.59 | 0.11425 | -0.032 | -5.164
-15 | -0.596 | 0.1085 | -0.033 | -5.492
-14.5 | -0.599 | 0.10222 | -0.033 | -5.861
-14 | -0.599 | 0.0968 | -0.034 | -6.193
-13.5 | -0.598 | 0.09059 | -0.036 | -6.601
-13 | -0.593 | 0.08465 | -0.038 | -7.006
-12.5 | -0.586 | 0.07798 | -0.042 | -7.512
-12 | -0.577 | 0.07014 | -0.046 | -8.228
-11.5 | -0.63 | 0.02524 | -0.069 | -24.96
-11 | -0.616 | 0.02059 | -0.072 | -29.917
-10.5 | -0.593 | 0.01806 | -0.073 | -32.848
-10 | -0.565 | 0.01607 | -0.075 | -35.196
-9.5 | -0.533 | 0.01437 | -0.077 | -37.12
-9 | -0.497 | 0.01295 | -0.078 | -38.366
-8.5 | -0.456 | 0.0118 | -0.08 | -38.662
-8 | -0.413 | 0.01079 | -0.081 | -38.298
-7.5 | -0.365 | 0.01015 | -0.083 | -35.97
-7 | -0.312 | 0.00946 | -0.084 | -33.026
-6.5 | -0.257 | 0.00911 | -0.085 | -28.204
-6 | -0.199 | 0.00884 | -0.086 | -22.555
-5.5 | -0.14 | 0.00693 | -0.087 | -20.25
-5 | -0.08 | 0.00682 | -0.088 | -11.771
-4.5 | -0.019 | 0.00671 | -0.089 | -2.883
-4 | 0.042 | 0.00695 | -0.09 | 6.063
-3.5 | 0.104 | 0.00686 | -0.091 | 15.141
-3 | 0.166 | 0.00678 | -0.092 | 24.462
-2.5 | 0.229 | 0.00669 | -0.092 | 34.144
-2 | 0.291 | 0.00663 | -0.093 | 43.862
-1.5 | 0.353 | 0.00497 | -0.094 | 70.983
-1 | 0.415 | 0.00501 | -0.095 | 82.776
-0.5 | 0.477 | 0.00508 | -0.096 | 93.795
0 | 0.539 | 0.00516 | -0.097 | 104.449
0.5 | 0.601 | 0.00519 | -0.098 | 115.813
1 | 0.662 | 0.00528 | -0.099 | 125.36
1.5 | 0.724 | 0.00537 | -0.099 | 134.949
2 | 0.781 | 0.00544 | -0.1 | 143.439
2.5 | 0.842 | 0.00553 | -0.101 | 152.075
3 | 0.902 | 0.00579 | -0.102 | 155.735
3.5 | 0.963 | 0.00595 | -0.103 | 161.877
4 | 1.023 | 0.00642 | -0.104 | 159.336
4.5 | 1.084 | 0.00653 | -0.104 | 165.987
5 | 1.144 | 0.00605 | -0.105 | 189.192
5.5 | 1.203 | 0.00609 | -0.106 | 197.506
6 | 1.233 | 0.01583 | -0.104 | 77.849
6.5 | 1.284 | 0.01664 | -0.104 | 77.171
7 | 1.332 | 0.01752 | -0.105 | 76.001
7.5 | 1.377 | 0.0185 | -0.105 | 74.432
8 | 1.42 | 0.01955 | -0.105 | 72.625
8.5 | 1.46 | 0.02071 | -0.106 | 70.52
9 | 1.498 | 0.02194 | -0.106 | 68.279
9.5 | 1.532 | 0.02332 | -0.106 | 65.674
10 | 1.558 | 0.0248 | -0.107 | 62.805
10.5 | 1.578 | 0.02639 | -0.107 | 59.791
11 | 1.592 | 0.02806 | -0.107 | 56.739
11.5 | 1.6 | 0.02983 | -0.108 | 53.624
12 | 1.601 | 0.0317 | -0.108 | 50.504
12.5 | 1.596 | 0.03372 | -0.108 | 47.336
13 | 1.584 | 0.03587 | -0.109 | 44.17
13.5 | 1.566 | 0.03808 | -0.109 | 41.129
14 | 1.542 | 0.04059 | -0.109 | 37.991
14.5 | 1.512 | 0.04297 | -0.109 | 35.184
15 | 1.477 | 0.04588 | -0.11 | 32.182
15.5 | 1.437 | 0.04891 | -0.11 | 29.384
16 | 1.393 | 0.05221 | -0.11 | 26.687
16.5 | 1.346 | 0.05567 | -0.11 | 24.186
17 | 1.297 | 0.0594 | -0.11 | 21.835

## 52. Re 2M Mach 0.10 (2)
BIGFOIL.COM POLAR EXPORT
fx66182
FX 66-182 |  |  |  | Cl Max: | 1.4061 | at alpha= | 20 | deg
XFOIL ncrit=9 |  |  |  | L/D Max: | 162.371 | at alpha= | 7 | deg
Re: | 2000000 |  |  | Cd Min: | 0.22166 | at alpha= | -20 | deg
Mach: | 0.1 |  |  | Cl=0 at alpha= | -4.1219 | deg
|  |  |  | @ Cl=0.1, Cd= | 0.0075694
|  |  |  | @ Cl=0.4, Cd= | 0.0062441
|  |  |  | @ Cl=0.6, Cd= | 0.0064668
alpha (deg) | Cl | Cd | Cm | Cl/Cd
-20 | -0.4676 | 0.22166 | -0.0023 | -2.1095
-18 | -0.8072 | 0.09726 | -0.0551 | -8.2994
-17.5 | -0.8812 | 0.07662 | -0.0667 | -11.5009
-17 | -0.9283 | 0.0621 | -0.0749 | -14.9485
-16.5 | -0.9561 | 0.05193 | -0.08 | -18.4113
-16 | -0.9435 | 0.04385 | -0.0887 | -21.5165
-15.5 | -0.8592 | 0.03491 | -0.1126 | -24.6119
-15 | -0.8351 | 0.03188 | -0.1151 | -26.1951
-14.5 | -0.8297 | 0.02866 | -0.1139 | -28.9498
-14 | -0.8209 | 0.02573 | -0.1124 | -31.9044
-13.5 | -0.8115 | 0.02291 | -0.1105 | -35.4212
-13 | -0.8054 | 0.02001 | -0.108 | -40.2499
-12.5 | -0.7868 | 0.01813 | -0.1056 | -43.3977
-12 | -0.7699 | 0.01674 | -0.1016 | -45.9916
-11.5 | -0.7432 | 0.01587 | -0.0978 | -46.8305
-11 | -0.7045 | 0.01509 | -0.0958 | -46.6865
-10.5 | -0.6646 | 0.01421 | -0.0939 | -46.7699
-10 | -0.6211 | 0.01342 | -0.0924 | -46.2817
-9.5 | -0.5729 | 0.01291 | -0.0915 | -44.3765
-9 | -0.5243 | 0.01229 | -0.0907 | -42.6607
-8.5 | -0.4721 | 0.01195 | -0.0904 | -39.5063
-8 | -0.4197 | 0.01162 | -0.09 | -36.1188
-7.5 | -0.3676 | 0.01112 | -0.0897 | -33.0576
-7 | -0.3138 | 0.01079 | -0.0896 | -29.0825
-6.5 | -0.2608 | 0.0104 | -0.0894 | -25.0769
-6 | -0.2078 | 0.00994 | -0.0892 | -20.9054
-5.5 | -0.1527 | 0.00959 | -0.0893 | -15.9228
-5 | -0.0973 | 0.00928 | -0.0894 | -10.4849
-4.5 | -0.0422 | 0.00897 | -0.0894 | -4.7046
-4 | 0.0136 | 0.00875 | -0.0896 | 1.5543
-3.5 | 0.0675 | 0.00811 | -0.0897 | 8.3231
-3 | 0.1198 | 0.00724 | -0.0898 | 16.547
-2.5 | 0.172 | 0.00635 | -0.0898 | 27.0866
-2 | 0.2285 | 0.00618 | -0.0902 | 36.9741
-1.5 | 0.2872 | 0.00616 | -0.0909 | 46.6234
-1 | 0.3461 | 0.00618 | -0.0916 | 56.0032
-0.5 | 0.405 | 0.00625 | -0.0923 | 64.8
0 | 0.4632 | 0.00632 | -0.0929 | 73.2911
0.5 | 0.521 | 0.00643 | -0.0935 | 81.0264
1 | 0.58 | 0.00646 | -0.0943 | 89.7833
1.5 | 0.6384 | 0.00648 | -0.095 | 98.5185
2 | 0.6963 | 0.00655 | -0.0957 | 106.3053
2.5 | 0.7534 | 0.00669 | -0.0962 | 112.6158
3 | 0.8114 | 0.00677 | -0.0969 | 119.8523
3.5 | 0.8692 | 0.0068 | -0.0976 | 127.8235
4 | 0.9265 | 0.00689 | -0.0982 | 134.4702
4.5 | 0.9828 | 0.00703 | -0.0986 | 139.8009
5 | 1.0396 | 0.00715 | -0.0992 | 145.3986
5.5 | 1.096 | 0.00722 | -0.0996 | 151.8006
6 | 1.1516 | 0.00736 | -0.1 | 156.4674
6.5 | 1.2067 | 0.00752 | -0.1002 | 160.4654
7 | 1.26 | 0.00776 | -0.1002 | 162.3711
7.5 | 1.3039 | 0.00842 | -0.0986 | 154.8575
8.5 | 1.323 | 0.01198 | -0.0833 | 110.4341
9 | 1.304 | 0.01422 | -0.0714 | 91.7018
9.5 | 1.2824 | 0.01715 | -0.0613 | 74.7755
10 | 1.2692 | 0.02088 | -0.055 | 60.7854
11 | 1.2583 | 0.02961 | -0.0479 | 42.4958
11.5 | 1.2679 | 0.0332 | -0.0461 | 38.1898
12 | 1.2745 | 0.03709 | -0.0443 | 34.3624
12.5 | 1.2783 | 0.04135 | -0.0426 | 30.9141
13 | 1.2982 | 0.04489 | -0.0433 | 28.9196
13.5 | 1.3081 | 0.04911 | -0.0426 | 26.6361
14 | 1.3172 | 0.05356 | -0.042 | 24.593
14.5 | 1.3199 | 0.0588 | -0.0415 | 22.4473
15 | 1.3347 | 0.06293 | -0.0415 | 21.2093
15.5 | 1.3468 | 0.06742 | -0.0417 | 19.9763
16 | 1.3579 | 0.07212 | -0.042 | 18.8283
16.5 | 1.3636 | 0.07763 | -0.0425 | 17.5654
17 | 1.3734 | 0.08274 | -0.0432 | 16.599
17.5 | 1.3832 | 0.08795 | -0.0441 | 15.7271
18 | 1.3933 | 0.0932 | -0.0452 | 14.9496
18.5 | 1.4014 | 0.0988 | -0.0466 | 14.1842
19 | 1.4043 | 0.10525 | -0.0483 | 13.3425
19.5 | 1.4015 | 0.11264 | -0.0506 | 12.4423
20 | 1.4061 | 0.11899 | -0.0527 | 11.817

## 53. Re 2M Mach 0.25 (1)
BIGFOIL.COM POLAR EXPORT
fx66182
FX 66-182 |  |  |  | Cl Max: | 1.58 | at alpha= | 11 | deg
JavaFoil+Calcfoil stall+Eppler ext transition |  |  |  | L/D Max: | 198.051 | at alpha= | 5.5 | deg
Re: | 2000000 |  |  | Cd Min: | 0.005 | at alpha= | -1.5 | deg
Mach: | 0.25 |  |  | Cl=0 at alpha= | -4.3413 | deg
|  |  |  | @ Cl=0.1, Cd= | 0.0068937
|  |  |  | @ Cl=0.4, Cd= | 0.0050356
|  |  |  | @ Cl=0.6, Cd= | 0.0052467
alpha (deg) | Cl | Cd | Cm | Cl/Cd
-15 | -0.405 | 0.11616 | -0.032 | -3.485
-14.5 | -0.436 | 0.10794 | -0.032 | -4.038
-14 | -0.462 | 0.102 | -0.033 | -4.531
-13.5 | -0.483 | 0.0955 | -0.033 | -5.061
-13 | -0.499 | 0.09075 | -0.034 | -5.499
-12.5 | -0.509 | 0.08461 | -0.034 | -6.013
-12 | -0.513 | 0.07988 | -0.035 | -6.42
-11.5 | -0.511 | 0.07439 | -0.038 | -6.875
-11 | -0.505 | 0.0682 | -0.043 | -7.407
-10.5 | -0.503 | 0.05502 | -0.055 | -9.136
-10 | -0.544 | 0.01902 | -0.076 | -28.623
-9.5 | -0.521 | 0.0164 | -0.077 | -31.776
-9 | -0.491 | 0.01448 | -0.079 | -33.867
-8.5 | -0.454 | 0.01298 | -0.081 | -34.984
-8 | -0.412 | 0.01184 | -0.083 | -34.844
-7.5 | -0.367 | 0.01075 | -0.084 | -34.163
-7 | -0.318 | 0.00974 | -0.086 | -32.584
-6.5 | -0.262 | 0.00935 | -0.087 | -28.015
-6 | -0.204 | 0.00905 | -0.088 | -22.538
-5.5 | -0.144 | 0.00873 | -0.089 | -16.474
-5 | -0.082 | 0.00689 | -0.09 | -11.957
-4.5 | -0.02 | 0.00678 | -0.091 | -2.928
-4 | 0.043 | 0.00668 | -0.092 | 6.472
-3.5 | 0.107 | 0.00692 | -0.093 | 15.414
-3 | 0.17 | 0.00685 | -0.094 | 24.878
-2.5 | 0.235 | 0.00672 | -0.095 | 34.945
-2 | 0.299 | 0.00667 | -0.096 | 44.805
-1.5 | 0.362 | 0.005 | -0.097 | 72.446
-1 | 0.426 | 0.00506 | -0.098 | 84.282
-0.5 | 0.49 | 0.00514 | -0.099 | 95.372
0 | 0.553 | 0.00521 | -0.099 | 106.245
0.5 | 0.617 | 0.00526 | -0.1 | 117.297
1 | 0.681 | 0.00532 | -0.101 | 127.904
1.5 | 0.744 | 0.00542 | -0.102 | 137.338
2 | 0.802 | 0.00551 | -0.103 | 145.426
2.5 | 0.864 | 0.00558 | -0.104 | 154.818
3 | 0.926 | 0.00593 | -0.105 | 156.319
3.5 | 0.989 | 0.00604 | -0.106 | 163.564
4 | 1.051 | 0.00569 | -0.106 | 184.645
4.5 | 1.112 | 0.00611 | -0.107 | 181.972
5 | 1.174 | 0.00616 | -0.108 | 190.585
5.5 | 1.235 | 0.00623 | -0.109 | 198.051
6 | 1.257 | 0.0169 | -0.106 | 74.372
6.5 | 1.31 | 0.01783 | -0.106 | 73.476
7 | 1.357 | 0.01884 | -0.107 | 72.033
7.5 | 1.402 | 0.01995 | -0.107 | 70.305
8 | 1.445 | 0.02115 | -0.107 | 68.319
8.5 | 1.483 | 0.02246 | -0.108 | 66.041
9 | 1.518 | 0.02391 | -0.108 | 63.514
9.5 | 1.549 | 0.02548 | -0.108 | 60.791
10 | 1.568 | 0.02715 | -0.109 | 57.753
10.5 | 1.579 | 0.02901 | -0.109 | 54.409
11 | 1.58 | 0.03093 | -0.109 | 51.089
11.5 | 1.572 | 0.03302 | -0.11 | 47.618
12 | 1.554 | 0.03525 | -0.11 | 44.08
12.5 | 1.525 | 0.03756 | -0.11 | 40.599
13 | 1.484 | 0.04034 | -0.111 | 36.783
13.5 | 1.432 | 0.0434 | -0.111 | 32.999
14 | 1.37 | 0.04665 | -0.111 | 29.359
14.5 | 1.297 | 0.04986 | -0.111 | 26.016
15 | 1.215 | 0.05366 | -0.111 | 22.641
15.5 | 1.122 | 0.05877 | -0.111 | 19.094
16 | 0.904 | 0.1282 | -0.049 | 7.048

## 54. Re 2M Mach 0.25 (2)
BIGFOIL.COM POLAR EXPORT
fx66182
FX 66-182 |  |  |  | Cl Max: | 1.3588 | at alpha= | 8 | deg
XFOIL ncrit=9 |  |  |  | L/D Max: | 162.344 | at alpha= | 7 | deg
Re: | 2000000 |  |  | Cd Min: | 0.11538 | at alpha= | -16.5 | deg
Mach: | 0.25 |  |  | Cl=0 at alpha= | -4.1139 | deg
|  |  |  | @ Cl=0.1, Cd= | 0.0079272
|  |  |  | @ Cl=0.4, Cd= | 0.0063393
|  |  |  | @ Cl=0.6, Cd= | 0.0065611
alpha (deg) | Cl | Cd | Cm | Cl/Cd
-16.5 | -0.4378 | 0.11538 | -0.08 | -3.7944
-15.5 | -0.5822 | 0.07299 | -0.1036 | -7.9764
-15 | -0.6133 | 0.06048 | -0.1112 | -10.1405
-14.5 | -0.6557 | 0.04854 | -0.1178 | -13.5084
-14 | -0.6818 | 0.0405 | -0.1207 | -16.8346
-13.5 | -0.694 | 0.03482 | -0.1212 | -19.9311
-13 | -0.7185 | 0.02878 | -0.1202 | -24.9653
-12.5 | -0.7185 | 0.02493 | -0.1182 | -28.8207
-12 | -0.7097 | 0.02187 | -0.1159 | -32.4508
-11.5 | -0.6928 | 0.01945 | -0.1134 | -35.6195
-11 | -0.6742 | 0.01755 | -0.1101 | -38.416
-10.5 | -0.6576 | 0.01623 | -0.1046 | -40.5176
-10 | -0.6223 | 0.01515 | -0.1015 | -41.0759
-9.5 | -0.584 | 0.01394 | -0.0987 | -41.8938
-9 | -0.5361 | 0.01322 | -0.0971 | -40.5522
-8 | -0.4327 | 0.0121 | -0.0948 | -35.7603
-7.5 | -0.3778 | 0.01169 | -0.0942 | -32.3182
-7 | -0.3247 | 0.01116 | -0.0934 | -29.095
-6.5 | -0.2687 | 0.01085 | -0.0931 | -24.765
-6 | -0.2148 | 0.01022 | -0.0925 | -21.0176
-5.5 | -0.1585 | 0.00981 | -0.0923 | -16.157
-5 | -0.1013 | 0.00953 | -0.0922 | -10.6296
-4.5 | -0.0451 | 0.00917 | -0.092 | -4.9182
-4 | 0.0133 | 0.00887 | -0.0922 | 1.4994
-3.5 | 0.07 | 0.00839 | -0.0922 | 8.3433
-3 | 0.1238 | 0.00756 | -0.0921 | 16.3757
-2.5 | 0.1764 | 0.00657 | -0.092 | 26.8493
-2 | 0.2348 | 0.00626 | -0.0924 | 37.508
-1.5 | 0.2956 | 0.00623 | -0.0931 | 47.4478
-1 | 0.3564 | 0.00626 | -0.0938 | 56.9329
-0.5 | 0.4169 | 0.00637 | -0.0944 | 65.4474
0 | 0.4764 | 0.00646 | -0.0949 | 73.7461
0.5 | 0.5375 | 0.0065 | -0.0957 | 82.6923
1 | 0.5983 | 0.00656 | -0.0965 | 91.2043
1.5 | 0.6583 | 0.0066 | -0.0971 | 99.7424
2 | 0.7173 | 0.00673 | -0.0976 | 106.5825
2.5 | 0.7774 | 0.0068 | -0.0983 | 114.3235
3 | 0.8377 | 0.00688 | -0.099 | 121.7587
3.5 | 0.8972 | 0.00696 | -0.0995 | 128.908
4 | 0.9556 | 0.00709 | -0.0999 | 134.7814
4.5 | 1.0145 | 0.00722 | -0.1003 | 140.5125
5 | 1.0742 | 0.00731 | -0.1008 | 146.9494
5.5 | 1.1312 | 0.00748 | -0.1009 | 151.2299
6 | 1.1902 | 0.00756 | -0.1013 | 157.4339
6.5 | 1.2465 | 0.00777 | -0.1011 | 160.4247
7 | 1.302 | 0.00802 | -0.1009 | 162.3441
7.5 | 1.3459 | 0.00872 | -0.0986 | 154.3463
8 | 1.3588 | 0.01051 | -0.0911 | 129.2864
8.5 | 1.3345 | 0.0128 | -0.0773 | 104.2578
9 | 1.3061 | 0.01571 | -0.0652 | 83.1381
9.5 | 1.2727 | 0.02038 | -0.0564 | 62.4485
10 | 1.2513 | 0.02585 | -0.0514 | 48.4062
10.5 | 1.2371 | 0.03126 | -0.0478 | 39.5745
11 | 1.2278 | 0.03652 | -0.045 | 33.6199
11.5 | 1.2347 | 0.04067 | -0.0433 | 30.359
12 | 1.2425 | 0.045 | -0.0419 | 27.6111
12.5 | 1.2484 | 0.04966 | -0.0408 | 25.1389
13 | 1.26 | 0.05386 | -0.04 | 23.394

## 55. Re 2M Mach 0.50 (1)
BIGFOIL.COM POLAR EXPORT
fx66182
FX 66-182 |  |  |  | Cl Max: | 1.54 | at alpha= | 8.5 | deg
JavaFoil+Calcfoil stall+Eppler ext transition |  |  |  | L/D Max: | 182.823 | at alpha= | 3.5 | deg
Re: | 2000000 |  |  | Cd Min: | 0.00504 | at alpha= | 0.5 | deg
Mach: | 0.5 |  |  | Cl=0 at alpha= | -4.3429 | deg
|  |  |  | @ Cl=0.1, Cd= | 0.0083523
|  |  |  | @ Cl=0.4, Cd= | 0.0052339
|  |  |  | @ Cl=0.6, Cd= | 0.0053332
alpha (deg) | Cl | Cd | Cm | Cl/Cd
-20 | -0.869 | 0.17665 | -0.041 | -4.921
-19.5 | -0.842 | 0.17203 | -0.041 | -4.896
-19 | -0.817 | 0.17071 | -0.043 | -4.784
-18.5 | -0.787 | 0.16317 | -0.041 | -4.822
-18 | -0.759 | 0.15886 | -0.041 | -4.778
-17.5 | -0.732 | 0.15235 | -0.041 | -4.804
-17 | -0.705 | 0.1477 | -0.041 | -4.772
-16.5 | -0.678 | 0.14241 | -0.043 | -4.762
-16 | -0.649 | 0.1357 | -0.041 | -4.782
-15.5 | -0.621 | 0.13292 | -0.04 | -4.674
-15 | -0.594 | 0.12823 | -0.041 | -4.631
-14.5 | -0.567 | 0.12229 | -0.041 | -4.633
-14 | -0.538 | 0.11963 | -0.04 | -4.5
-13.5 | -0.511 | 0.11511 | -0.039 | -4.435
-13 | -0.483 | 0.1075 | -0.04 | -4.494
-12.5 | -0.455 | 0.09916 | -0.039 | -4.589
-12 | -0.428 | 0.08646 | -0.04 | -4.947
-11.5 | -0.4 | 0.07856 | -0.042 | -5.097
-11 | -0.373 | 0.07193 | -0.045 | -5.19
-10.5 | -0.347 | 0.06547 | -0.049 | -5.297
-10 | -0.362 | 0.0241 | -0.082 | -15.007
-9.5 | -0.29 | 0.06067 | -0.048 | -4.783
-9 | -0.261 | 0.06503 | -0.039 | -4.008
-8.5 | -0.233 | 0.06217 | -0.04 | -3.744
-8 | -0.205 | 0.05401 | -0.042 | -3.797
-7.5 | -0.281 | 0.05 | -0.042 | -5.615
-7 | -0.311 | 0.01411 | -0.092 | -22.025
-6.5 | -0.269 | 0.01238 | -0.094 | -21.737
-6 | -0.179 | 0.03922 | -0.044 | -4.561
-5.5 | -0.156 | 0.00981 | -0.098 | -15.884
-5 | -0.091 | 0.00924 | -0.1 | -9.809
-4.5 | -0.022 | 0.00888 | -0.102 | -2.475
-4 | 0.048 | 0.00855 | -0.103 | 5.614
-3.5 | 0.119 | 0.00828 | -0.104 | 14.341
-3 | 0.19 | 0.00673 | -0.105 | 28.218
-2.5 | 0.262 | 0.00662 | -0.106 | 39.622
-2 | 0.334 | 0.00687 | -0.107 | 48.615
-1.5 | 0.405 | 0.00511 | -0.108 | 79.278
-1 | 0.476 | 0.00519 | -0.109 | 91.748
-0.5 | 0.548 | 0.00526 | -0.11 | 104.137
0 | 0.619 | 0.00536 | -0.111 | 115.405
0.5 | 0.69 | 0.00504 | -0.112 | 136.918
1 | 0.761 | 0.00512 | -0.113 | 148.533
1.5 | 0.832 | 0.00519 | -0.114 | 160.195
2 | 0.892 | 0.00532 | -0.115 | 167.604
2.5 | 0.961 | 0.0055 | -0.116 | 174.908
3 | 1.03 | 0.00567 | -0.117 | 181.535
3.5 | 1.099 | 0.00601 | -0.118 | 182.823
4 | 1.167 | 0.00887 | -0.119 | 131.526
4.5 | 1.234 | 0.00949 | -0.12 | 130.06
5 | 1.302 | 0.00981 | -0.121 | 132.727
5.5 | 1.304 | 0.02132 | -0.115 | 61.141
6 | 1.363 | 0.02271 | -0.115 | 60.029
6.5 | 1.42 | 0.02425 | -0.116 | 58.535
7 | 1.465 | 0.02596 | -0.116 | 56.42
7.5 | 1.503 | 0.02783 | -0.116 | 54.008
8 | 1.53 | 0.02995 | -0.117 | 51.086
8.5 | 1.54 | 0.0324 | -0.117 | 47.537
9 | 1.523 | 0.03521 | -0.118 | 43.269
9.5 | 1.257 | 0.05963 | -0.051 | 21.075
10 | 0.8 | 0.06469 | -0.05 | 12.37
10.5 | 0.827 | 0.07249 | -0.05 | 11.414
11 | 0.98 | 0.04818 | -0.119 | 20.34
11.5 | 1.01 | 0.05055 | -0.119 | 19.976
12 | 1.038 | 0.05568 | -0.12 | 18.636
12.5 | 1.065 | 0.06206 | -0.12 | 17.156
13 | 0.97 | 0.11038 | -0.07 | 8.787
13.5 | 0.993 | 0.1168 | -0.063 | 8.504

## 56. Re 2M Mach 0.50 (2)
BIGFOIL.COM POLAR EXPORT
fx66182
FX 66-182 |  |  |  | Cl Max: | 1.504 | at alpha= | 8 | deg
XFOIL ncrit=9 |  |  |  | L/D Max: | 153.897 | at alpha= | 6.5 | deg
Re: | 2000000 |  |  | Cd Min: | 0.22831 | at alpha= | -20 | deg
Mach: | 0.5 |  |  | Cl=0 at alpha= | -4.075 | deg
|  |  |  | @ Cl=0.1, Cd= | 0.0090802
|  |  |  | @ Cl=0.4, Cd= | 0.006711
|  |  |  | @ Cl=0.6, Cd= | 0.0070498
alpha (deg) | Cl | Cd | Cm | Cl/Cd
-20 | -0.3731 | 0.22831 | -0.0403 | -1.6342
-19.5 | -0.3576 | 0.21959 | -0.0438 | -1.6285
-19 | -0.3383 | 0.21186 | -0.0477 | -1.5968
-18.5 | -0.3161 | 0.20569 | -0.0514 | -1.5368
-18 | -0.2947 | 0.19878 | -0.0553 | -1.4825
-17.5 | -0.2736 | 0.19169 | -0.0593 | -1.4273
-16.5 | -0.2371 | 0.17472 | -0.0678 | -1.357
-16 | -0.2191 | 0.16673 | -0.0716 | -1.3141
-15.5 | -0.1998 | 0.15975 | -0.0751 | -1.2507
-15 | -0.1834 | 0.15199 | -0.0788 | -1.2067
-14.5 | -0.1727 | 0.14256 | -0.0829 | -1.2114
-14 | -0.1603 | 0.13414 | -0.0869 | -1.195
-13.5 | -0.148 | 0.1259 | -0.0909 | -1.1755
-13 | -0.1421 | 0.11659 | -0.0952 | -1.2188
-12.5 | -0.141 | 0.10678 | -0.0998 | -1.3205
-12 | -0.147 | 0.09625 | -0.1049 | -1.5273
-11.5 | -0.1672 | 0.08401 | -0.1112 | -1.9902
-11 | -0.1954 | 0.07099 | -0.1184 | -2.7525
-10.5 | -0.2212 | 0.05746 | -0.1266 | -3.8496
-10 | -0.2531 | 0.0463 | -0.1339 | -5.4665
-9.5 | -0.281 | 0.03812 | -0.1374 | -7.3715
-9 | -0.3072 | 0.03135 | -0.1378 | -9.799
-8 | -0.3417 | 0.0206 | -0.1315 | -16.5874
-7.5 | -0.3496 | 0.01693 | -0.124 | -20.6497
-7 | -0.3331 | 0.01451 | -0.1169 | -22.9566
-6.5 | -0.2897 | 0.01313 | -0.1125 | -22.064
-6 | -0.2368 | 0.01217 | -0.1093 | -19.4577
-5.5 | -0.178 | 0.01135 | -0.1071 | -15.6828
-5 | -0.1179 | 0.01058 | -0.1054 | -11.1437
-4.5 | -0.0538 | 0.01009 | -0.1042 | -5.332
-4 | 0.0095 | 0.00962 | -0.1032 | 0.98753
-3.5 | 0.0761 | 0.00928 | -0.1028 | 8.2004
-3 | 0.1407 | 0.00874 | -0.1024 | 16.0984
-2.5 | 0.2003 | 0.00769 | -0.1019 | 26.0468
-2 | 0.2609 | 0.00671 | -0.1016 | 38.8823
-1.5 | 0.329 | 0.00667 | -0.1019 | 49.3253
-1 | 0.3992 | 0.00671 | -0.1025 | 59.4933
-0.5 | 0.469 | 0.0068 | -0.1031 | 68.9706
0 | 0.5384 | 0.00694 | -0.1037 | 77.5793
0.5 | 0.6057 | 0.00706 | -0.104 | 85.7932
1 | 0.6755 | 0.00713 | -0.1047 | 94.7405
1.5 | 0.7447 | 0.00723 | -0.1053 | 103.0014
2 | 0.8131 | 0.00736 | -0.1057 | 110.4755
2.5 | 0.8795 | 0.00753 | -0.1057 | 116.7995
3 | 0.9486 | 0.00764 | -0.106 | 124.1623
3.5 | 1.0169 | 0.00779 | -0.1061 | 130.5392
4 | 1.0835 | 0.00798 | -0.1058 | 135.7769
4.5 | 1.1492 | 0.0082 | -0.1052 | 140.1463
5 | 1.2167 | 0.00836 | -0.1047 | 145.5383
5.5 | 1.2791 | 0.00863 | -0.1032 | 148.2155
6 | 1.3454 | 0.00882 | -0.1021 | 152.5397
6.5 | 1.402 | 0.00911 | -0.0992 | 153.8968
7 | 1.4544 | 0.00951 | -0.0954 | 152.9338
7.5 | 1.5017 | 0.01014 | -0.0908 | 148.0966
8 | 1.504 | 0.01201 | -0.0803 | 125.229
9 | 1.3503 | 0.0268 | -0.0563 | 50.3843
9.5 | 1.2828 | 0.03562 | -0.0497 | 36.0135
10 | 1.2342 | 0.04384 | -0.0454 | 28.1524
10.5 | 1.1886 | 0.0528 | -0.0429 | 22.5114
11 | 1.1617 | 0.06103 | -0.0417 | 19.0349
11.5 | 1.163 | 0.06729 | -0.0412 | 17.2834
12 | 1.168 | 0.07352 | -0.0411 | 15.8868
12.5 | 1.1833 | 0.07901 | -0.0411 | 14.9766
13 | 1.1921 | 0.08535 | -0.0416 | 13.9672

## 57. Re 3M Mach 0.00 (1)
BIGFOIL.COM POLAR EXPORT
fx66182
FX 66-182 |  |  |  | Cl Max: | 1.613 | at alpha= | 12 | deg
JavaFoil+Calcfoil stall+Eppler ext transition |  |  |  | L/D Max: | 191.701 | at alpha= | 5.5 | deg
Re: | 3000000 |  |  | Cd Min: | 0.00465 | at alpha= | -1.5 | deg
Mach: | 0 |  |  | Cl=0 at alpha= | -4.3443 | deg
|  |  |  | @ Cl=0.1, Cd= | 0.0064344
|  |  |  | @ Cl=0.4, Cd= | 0.0046737
|  |  |  | @ Cl=0.6, Cd= | 0.0048816
alpha (deg) | Cl | Cd | Cm | Cl/Cd
-17.5 | -0.585 | 0.13322 | -0.033 | -4.393
-17 | -0.595 | 0.12736 | -0.034 | -4.675
-16.5 | -0.604 | 0.12121 | -0.035 | -4.985
-16 | -0.611 | 0.11494 | -0.035 | -5.319
-15.5 | -0.617 | 0.10862 | -0.036 | -5.678
-15 | -0.62 | 0.10322 | -0.037 | -6.003
-14.5 | -0.621 | 0.09632 | -0.039 | -6.448
-14 | -0.62 | 0.08959 | -0.041 | -6.925
-13.5 | -0.618 | 0.0823 | -0.044 | -7.509
-13 | -0.621 | 0.06795 | -0.051 | -9.146
-12.5 | -0.672 | 0.02729 | -0.067 | -24.624
-12 | -0.662 | 0.02298 | -0.069 | -28.822
-11.5 | -0.647 | 0.01976 | -0.071 | -32.756
-11 | -0.627 | 0.01746 | -0.072 | -35.888
-10.5 | -0.602 | 0.01552 | -0.074 | -38.771
-10 | -0.573 | 0.01381 | -0.076 | -41.463
-9.5 | -0.539 | 0.01246 | -0.077 | -43.266
-9 | -0.502 | 0.01129 | -0.079 | -44.454
-8.5 | -0.462 | 0.01032 | -0.08 | -44.751
-8 | -0.416 | 0.00978 | -0.082 | -42.478
-7.5 | -0.365 | 0.00933 | -0.083 | -39.131
-7 | -0.312 | 0.00875 | -0.084 | -35.627
-6.5 | -0.256 | 0.00846 | -0.085 | -30.269
-6 | -0.199 | 0.00659 | -0.086 | -30.164
-5.5 | -0.14 | 0.00646 | -0.087 | -21.653
-5 | -0.08 | 0.00636 | -0.088 | -12.576
-4.5 | -0.019 | 0.00662 | -0.088 | -2.912
-4 | 0.042 | 0.00652 | -0.089 | 6.426
-3.5 | 0.103 | 0.00643 | -0.09 | 16.073
-3 | 0.165 | 0.00631 | -0.091 | 26.136
-2.5 | 0.227 | 0.00626 | -0.092 | 36.337
-2 | 0.289 | 0.00622 | -0.093 | 46.493
-1.5 | 0.351 | 0.00465 | -0.094 | 75.486
-1 | 0.413 | 0.00468 | -0.095 | 88.164
-0.5 | 0.474 | 0.00476 | -0.095 | 99.684
0 | 0.536 | 0.00481 | -0.096 | 111.474
0.5 | 0.598 | 0.00488 | -0.097 | 122.569
1 | 0.659 | 0.00493 | -0.098 | 133.757
1.5 | 0.721 | 0.005 | -0.099 | 144.216
2 | 0.777 | 0.00511 | -0.1 | 151.879
2.5 | 0.837 | 0.00523 | -0.101 | 160.009
3 | 0.898 | 0.00549 | -0.101 | 163.484
3.5 | 0.958 | 0.00559 | -0.102 | 171.432
4 | 1.019 | 0.00608 | -0.103 | 167.667
4.5 | 1.079 | 0.00614 | -0.104 | 175.709
5 | 1.139 | 0.00619 | -0.105 | 183.926
5.5 | 1.199 | 0.00626 | -0.106 | 191.701
6 | 1.238 | 0.01443 | -0.105 | 85.736
6.5 | 1.288 | 0.01514 | -0.105 | 85.068
7 | 1.335 | 0.01593 | -0.105 | 83.789
7.5 | 1.38 | 0.01678 | -0.105 | 82.235
8 | 1.423 | 0.01771 | -0.106 | 80.349
8.5 | 1.464 | 0.01874 | -0.106 | 78.109
9 | 1.502 | 0.01984 | -0.106 | 75.674
9.5 | 1.536 | 0.02109 | -0.107 | 72.818
10 | 1.563 | 0.02243 | -0.107 | 69.651
10.5 | 1.584 | 0.02384 | -0.107 | 66.418
11 | 1.599 | 0.02535 | -0.107 | 63.089
11.5 | 1.609 | 0.02696 | -0.108 | 59.698
12 | 1.613 | 0.02866 | -0.108 | 56.291
12.5 | 1.611 | 0.03047 | -0.108 | 52.865
13 | 1.602 | 0.03242 | -0.109 | 49.413
13.5 | 1.588 | 0.03441 | -0.109 | 46.157
14 | 1.568 | 0.03674 | -0.109 | 42.682
14.5 | 1.543 | 0.03909 | -0.11 | 39.47
15 | 1.513 | 0.04175 | -0.11 | 36.225
15.5 | 1.478 | 0.0441 | -0.11 | 33.524
16 | 1.44 | 0.04697 | -0.11 | 30.664
16.5 | 1.399 | 0.05007 | -0.111 | 27.937
17 | 1.355 | 0.05334 | -0.111 | 25.407

## 58. Re 3M Mach 0.00 (2)
BIGFOIL.COM POLAR EXPORT
fx66182
FX 66-182 |  |  |  | Cl Max: | 1.48 | at alpha= | 20 | deg
XFOIL ncrit=9 |  |  |  | L/D Max: | 177.331 | at alpha= | 6.5 | deg
Re: | 3000000 |  |  | Cd Min: | 0.13125 | at alpha= | -20 | deg
Mach: | 0 |  |  | Cl=0 at alpha= | -4.1581 | deg
|  |  |  | @ Cl=0.1, Cd= | 0.0074156
|  |  |  | @ Cl=0.4, Cd= | 0.0055485
|  |  |  | @ Cl=0.6, Cd= | 0.0057241
alpha (deg) | Cl | Cd | Cm | Cl/Cd
-20 | -0.7913 | 0.13125 | -0.0356 | -6.029
-19.5 | -0.9349 | 0.09703 | -0.054 | -9.6352
-19 | -0.9789 | 0.08202 | -0.0623 | -11.9349
-18.5 | -1.0343 | 0.06623 | -0.0711 | -15.6168
-18 | -1.0667 | 0.05521 | -0.0768 | -19.3208
-17.5 | -1.0913 | 0.04638 | -0.0806 | -23.5295
-17 | -1.0841 | 0.03919 | -0.0873 | -27.6627
-16.5 | -1.0708 | 0.03368 | -0.0918 | -31.7933
-16 | -0.9578 | 0.0285 | -0.1147 | -33.607
-15.5 | -0.9515 | 0.02577 | -0.1128 | -36.9228
-15 | -0.9368 | 0.0235 | -0.1112 | -39.8638
-14.5 | -0.9209 | 0.0213 | -0.1094 | -43.2347
-14 | -0.9008 | 0.01939 | -0.1077 | -46.4569
-13.5 | -0.88 | 0.01769 | -0.1055 | -49.7456
-13 | -0.8611 | 0.01632 | -0.1022 | -52.7635
-12.5 | -0.8412 | 0.01543 | -0.0975 | -54.5172
-12 | -0.8047 | 0.01465 | -0.0953 | -54.9283
-11.5 | -0.7657 | 0.01383 | -0.0934 | -55.3651
-11 | -0.7242 | 0.01302 | -0.0918 | -55.6221
-10.5 | -0.6782 | 0.0124 | -0.0907 | -54.6935
-10 | -0.6296 | 0.01187 | -0.09 | -53.0413
-9.5 | -0.581 | 0.01131 | -0.0893 | -51.3705
-9 | -0.5293 | 0.0109 | -0.089 | -48.5596
-8.5 | -0.4769 | 0.0105 | -0.0888 | -45.419
-8 | -0.4228 | 0.01027 | -0.0888 | -41.1685
-7.5 | -0.3698 | 0.00991 | -0.0887 | -37.3158
-7 | -0.3154 | 0.00957 | -0.0888 | -32.9572
-6.5 | -0.2605 | 0.00929 | -0.0889 | -28.0409
-6 | -0.2048 | 0.00911 | -0.0892 | -22.4808
-5.5 | -0.1508 | 0.00873 | -0.0892 | -17.2738
-5 | -0.0948 | 0.00845 | -0.0895 | -11.2189
-4.5 | -0.0385 | 0.00822 | -0.0898 | -4.6837
-4 | 0.0178 | 0.00802 | -0.0902 | 2.2195
-3.5 | 0.0732 | 0.00775 | -0.0904 | 9.4452
-3 | 0.1269 | 0.00708 | -0.0906 | 17.9237
-2.5 | 0.1806 | 0.00635 | -0.0909 | 28.4409
-2 | 0.2349 | 0.00569 | -0.0912 | 41.283
-1.5 | 0.2919 | 0.00552 | -0.0918 | 52.8804
-1 | 0.3497 | 0.00554 | -0.0924 | 63.1227
-0.5 | 0.4087 | 0.00555 | -0.0932 | 73.6396
0 | 0.4675 | 0.00557 | -0.094 | 83.9318
0.5 | 0.5259 | 0.00564 | -0.0947 | 93.2447
1 | 0.5835 | 0.00571 | -0.0954 | 102.1891
1.5 | 0.6418 | 0.00576 | -0.0961 | 111.4236
2 | 0.7003 | 0.00581 | -0.097 | 120.5336
2.5 | 0.7583 | 0.00588 | -0.0977 | 128.9626
3 | 0.8156 | 0.00595 | -0.0984 | 137.0756
3.5 | 0.8725 | 0.00606 | -0.099 | 143.9769
4 | 0.9304 | 0.00612 | -0.0997 | 152.0261
4.5 | 0.9877 | 0.0062 | -0.1004 | 159.3065
5 | 1.0435 | 0.00634 | -0.1009 | 164.5899
5.5 | 1.1002 | 0.00643 | -0.1015 | 171.1042
6 | 1.1554 | 0.0066 | -0.1019 | 175.0606
6.5 | 1.2094 | 0.00682 | -0.1021 | 177.3314
7 | 1.2557 | 0.00743 | -0.1009 | 169.004
7.5 | 1.2773 | 0.00919 | -0.0955 | 138.988
8 | 1.287 | 0.01111 | -0.0881 | 115.8416
9 | 1.2746 | 0.01469 | -0.0681 | 86.7665
9.5 | 1.2767 | 0.0167 | -0.0615 | 76.4491
10 | 1.2748 | 0.01961 | -0.0559 | 65.0076
10.5 | 1.2883 | 0.0222 | -0.053 | 58.0315
11.5 | 1.3146 | 0.02822 | -0.0486 | 46.584
12 | 1.3261 | 0.03156 | -0.0468 | 42.0184
12.5 | 1.3358 | 0.03511 | -0.0451 | 38.0461
13.5 | 1.347 | 0.0429 | -0.0417 | 31.3986
14 | 1.3716 | 0.04645 | -0.0432 | 29.5285
14.5 | 1.3831 | 0.0505 | -0.0426 | 27.3881
15 | 1.3933 | 0.05482 | -0.0422 | 25.4159
15.5 | 1.3991 | 0.05969 | -0.042 | 23.4394
16 | 1.4115 | 0.06402 | -0.042 | 22.0478
16.5 | 1.4247 | 0.06829 | -0.0423 | 20.8625
17 | 1.4365 | 0.07281 | -0.0427 | 19.7294
17.5 | 1.4436 | 0.07806 | -0.0433 | 18.4935
18 | 1.4484 | 0.08368 | -0.0441 | 17.3088
18.5 | 1.4602 | 0.08852 | -0.0451 | 16.4957
19 | 1.4678 | 0.09398 | -0.0463 | 15.6182
19.5 | 1.4749 | 0.09961 | -0.0478 | 14.8067
20 | 1.48 | 0.1056 | -0.0496 | 14.0152

## 59. Re 3M Mach 0.10 (1)
BIGFOIL.COM POLAR EXPORT
fx66182
FX 66-182 |  |  |  | Cl Max: | 1.608 | at alpha= | 12 | deg
JavaFoil+Calcfoil stall+Eppler ext transition |  |  |  | L/D Max: | 209.236 | at alpha= | 5.5 | deg
Re: | 3000000 |  |  | Cd Min: | 0.00467 | at alpha= | -1.5 | deg
Mach: | 0.1 |  |  | Cl=0 at alpha= | -4.3443 | deg
|  |  |  | @ Cl=0.1, Cd= | 0.006401
|  |  |  | @ Cl=0.4, Cd= | 0.0046852
|  |  |  | @ Cl=0.6, Cd= | 0.0048589
alpha (deg) | Cl | Cd | Cm | Cl/Cd
-17 | -0.561 | 0.12926 | -0.033 | -4.343
-16.5 | -0.573 | 0.1231 | -0.034 | -4.658
-16 | -0.584 | 0.11619 | -0.035 | -5.024
-15.5 | -0.592 | 0.11024 | -0.036 | -5.371
-15 | -0.598 | 0.10415 | -0.037 | -5.743
-14.5 | -0.602 | 0.09797 | -0.037 | -6.141
-14 | -0.603 | 0.09238 | -0.039 | -6.524
-13.5 | -0.602 | 0.08559 | -0.041 | -7.032
-13 | -0.6 | 0.07752 | -0.045 | -7.738
-12.5 | -0.651 | 0.03329 | -0.066 | -19.546
-12 | -0.652 | 0.02445 | -0.069 | -26.66
-11.5 | -0.64 | 0.02054 | -0.071 | -31.156
-11 | -0.621 | 0.01803 | -0.073 | -34.474
-10.5 | -0.598 | 0.01594 | -0.074 | -37.506
-10 | -0.57 | 0.01418 | -0.076 | -40.227
-9.5 | -0.538 | 0.01271 | -0.077 | -42.31
-9 | -0.501 | 0.0115 | -0.079 | -43.582
-8.5 | -0.462 | 0.01046 | -0.081 | -44.153
-8 | -0.416 | 0.00986 | -0.082 | -42.243
-7.5 | -0.366 | 0.0094 | -0.083 | -38.937
-7 | -0.313 | 0.0088 | -0.084 | -35.587
-6.5 | -0.257 | 0.00852 | -0.085 | -30.195
-6 | -0.2 | 0.0066 | -0.086 | -30.248
-5.5 | -0.14 | 0.00648 | -0.087 | -21.693
-5 | -0.08 | 0.00638 | -0.088 | -12.592
-4.5 | -0.019 | 0.0066 | -0.089 | -2.932
-4 | 0.042 | 0.00656 | -0.09 | 6.426
-3.5 | 0.104 | 0.00639 | -0.091 | 16.247
-3 | 0.166 | 0.00636 | -0.092 | 26.076
-2.5 | 0.229 | 0.00628 | -0.092 | 36.399
-2 | 0.291 | 0.00625 | -0.093 | 46.47
-1.5 | 0.353 | 0.00467 | -0.094 | 75.468
-1 | 0.415 | 0.00469 | -0.095 | 88.368
-0.5 | 0.477 | 0.00474 | -0.096 | 100.529
0 | 0.539 | 0.00479 | -0.097 | 112.384
0.5 | 0.601 | 0.00486 | -0.098 | 123.549
1 | 0.663 | 0.00492 | -0.099 | 134.775
1.5 | 0.724 | 0.00498 | -0.099 | 145.315
2 | 0.781 | 0.00511 | -0.1 | 152.868
2.5 | 0.842 | 0.00523 | -0.101 | 161.05
3 | 0.902 | 0.00552 | -0.102 | 163.587
3.5 | 0.963 | 0.00561 | -0.103 | 171.728
4 | 1.024 | 0.00609 | -0.104 | 167.979
4.5 | 1.084 | 0.00617 | -0.104 | 175.771
5 | 1.144 | 0.00622 | -0.105 | 183.998
5.5 | 1.204 | 0.00575 | -0.106 | 209.236
6 | 1.242 | 0.0146 | -0.105 | 85.045
6.5 | 1.292 | 0.01534 | -0.105 | 84.272
7 | 1.339 | 0.01615 | -0.105 | 82.947
7.5 | 1.385 | 0.01702 | -0.106 | 81.384
8 | 1.428 | 0.01797 | -0.106 | 79.448
8.5 | 1.468 | 0.01904 | -0.106 | 77.116
9 | 1.505 | 0.02016 | -0.107 | 74.669
9.5 | 1.539 | 0.02144 | -0.107 | 71.815
10 | 1.565 | 0.02281 | -0.107 | 68.602
10.5 | 1.585 | 0.02428 | -0.108 | 65.274
11 | 1.599 | 0.02583 | -0.108 | 61.911
11.5 | 1.607 | 0.02747 | -0.108 | 58.485
12 | 1.608 | 0.0292 | -0.109 | 55.059
12.5 | 1.602 | 0.0311 | -0.109 | 51.518
13 | 1.591 | 0.03312 | -0.109 | 48.027
13.5 | 1.572 | 0.03517 | -0.109 | 44.704
14 | 1.548 | 0.03753 | -0.11 | 41.241
14.5 | 1.518 | 0.04002 | -0.11 | 37.916
15 | 1.482 | 0.04274 | -0.11 | 34.683
15.5 | 1.442 | 0.04529 | -0.11 | 31.84
16 | 1.398 | 0.04835 | -0.111 | 28.919
16.5 | 1.351 | 0.05157 | -0.111 | 26.205
17 | 1.302 | 0.05509 | -0.111 | 23.628

## 60. Re 3M Mach 0.10 (2)
BIGFOIL.COM POLAR EXPORT
fx66182
FX 66-182 |  |  |  | Cl Max: | 1.4731 | at alpha= | 20 | deg
XFOIL ncrit=9 |  |  |  | L/D Max: | 177.679 | at alpha= | 6.5 | deg
Re: | 3000000 |  |  | Cd Min: | 0.13134 | at alpha= | -19.5 | deg
Mach: | 0.1 |  |  | Cl=0 at alpha= | -4.1564 | deg
|  |  |  | @ Cl=0.1, Cd= | 0.0074524
|  |  |  | @ Cl=0.4, Cd= | 0.0055663
|  |  |  | @ Cl=0.6, Cd= | 0.005739
alpha (deg) | Cl | Cd | Cm | Cl/Cd
-19.5 | -0.7581 | 0.13134 | -0.0366 | -5.772
-19 | -0.8711 | 0.10258 | -0.052 | -8.4919
-18.5 | -0.9498 | 0.08143 | -0.0638 | -11.664
-18 | -0.998 | 0.0666 | -0.0722 | -14.985
-17.5 | -1.0372 | 0.05457 | -0.0786 | -19.0068
-17 | -1.0346 | 0.04445 | -0.0895 | -23.2756
-16.5 | -1.0397 | 0.03798 | -0.0925 | -27.3749
-16 | -0.9368 | 0.03109 | -0.1169 | -30.1319
-15.5 | -0.9344 | 0.02785 | -0.1153 | -33.5512
-15 | -0.9231 | 0.0252 | -0.1137 | -36.631
-14.5 | -0.9101 | 0.02267 | -0.112 | -40.1456
-14 | -0.8918 | 0.02055 | -0.1102 | -43.3966
-13.5 | -0.8715 | 0.01865 | -0.1082 | -46.7292
-13 | -0.8512 | 0.01703 | -0.1057 | -49.9824
-12.5 | -0.8348 | 0.0158 | -0.101 | -52.8354
-12 | -0.8055 | 0.01499 | -0.0975 | -53.7358
-11.5 | -0.7656 | 0.01423 | -0.0955 | -53.8018
-11 | -0.7266 | 0.01328 | -0.0934 | -54.7139
-10.5 | -0.6814 | 0.01259 | -0.0922 | -54.1223
-10 | -0.6332 | 0.01201 | -0.0913 | -52.7227
-9.5 | -0.5845 | 0.01144 | -0.0904 | -51.0927
-9 | -0.5329 | 0.01098 | -0.0899 | -48.5337
-8.5 | -0.4803 | 0.01057 | -0.0896 | -45.4399
-8 | -0.4259 | 0.01032 | -0.0896 | -41.2694
-7.5 | -0.3717 | 0.01002 | -0.0895 | -37.0958
-7 | -0.3176 | 0.00961 | -0.0894 | -33.0489
-6.5 | -0.2623 | 0.00933 | -0.0895 | -28.1136
-6 | -0.2064 | 0.00915 | -0.0897 | -22.5574
-5.5 | -0.1519 | 0.00876 | -0.0897 | -17.3402
-5 | -0.0956 | 0.00847 | -0.09 | -11.2869
-4.5 | -0.0389 | 0.00825 | -0.0903 | -4.7152
-4 | 0.0177 | 0.00804 | -0.0906 | 2.2015
-3.5 | 0.0735 | 0.00778 | -0.0908 | 9.4473
-3 | 0.1277 | 0.00711 | -0.091 | 17.9606
-2.5 | 0.1818 | 0.00639 | -0.0913 | 28.4507
-2 | 0.2361 | 0.00572 | -0.0916 | 41.2762
-1.5 | 0.2934 | 0.00554 | -0.0921 | 52.9603
-1 | 0.3517 | 0.00555 | -0.0928 | 63.3694
-0.5 | 0.4111 | 0.00557 | -0.0936 | 73.8061
0 | 0.4701 | 0.00559 | -0.0944 | 84.0966
0.5 | 0.5289 | 0.00566 | -0.0951 | 93.4452
1 | 0.5868 | 0.00573 | -0.0958 | 102.4084
1.5 | 0.6457 | 0.00577 | -0.0966 | 111.9064
2 | 0.7045 | 0.00582 | -0.0974 | 121.0481
3 | 0.8203 | 0.00598 | -0.0987 | 137.1739
3.5 | 0.8779 | 0.00607 | -0.0994 | 144.6293
4 | 0.9361 | 0.00614 | -0.1001 | 152.4593
4.5 | 0.9937 | 0.00623 | -0.1008 | 159.5024
5 | 1.05 | 0.00636 | -0.1013 | 165.0943
5.5 | 1.1069 | 0.00646 | -0.1018 | 171.3467
6 | 1.1627 | 0.00662 | -0.1022 | 175.6344
6.5 | 1.2171 | 0.00685 | -0.1024 | 177.6788
7 | 1.2636 | 0.00746 | -0.1011 | 169.3834
8 | 1.2902 | 0.01126 | -0.0872 | 114.5826
8.5 | 1.2804 | 0.01301 | -0.0761 | 98.4166
9 | 1.2733 | 0.01499 | -0.0667 | 84.9433
9.5 | 1.2738 | 0.01722 | -0.0602 | 73.9721
10.5 | 1.2839 | 0.0232 | -0.0521 | 55.3405
11 | 1.2952 | 0.02639 | -0.0498 | 49.0792
11.5 | 1.3087 | 0.02954 | -0.0479 | 44.3026
12 | 1.3195 | 0.033 | -0.0461 | 39.9848
12.5 | 1.3289 | 0.03667 | -0.0444 | 36.2394
13 | 1.3332 | 0.04094 | -0.0429 | 32.5647
13.5 | 1.342 | 0.04488 | -0.0417 | 29.902
14 | 1.3643 | 0.04836 | -0.0427 | 28.2113
14.5 | 1.3759 | 0.05251 | -0.0422 | 26.2026
15 | 1.3854 | 0.05697 | -0.0418 | 24.3181
15.5 | 1.3941 | 0.06164 | -0.0416 | 22.6168
16 | 1.4072 | 0.06596 | -0.0417 | 21.3341
16.5 | 1.4184 | 0.07058 | -0.042 | 20.0963
17 | 1.4291 | 0.07538 | -0.0425 | 18.9586
17.5 | 1.4344 | 0.08091 | -0.0431 | 17.7283
18 | 1.4441 | 0.08604 | -0.044 | 16.7841
18.5 | 1.4531 | 0.09139 | -0.0452 | 15.9
19 | 1.4596 | 0.09711 | -0.0465 | 15.0304
19.5 | 1.4687 | 0.10256 | -0.048 | 14.3204
20 | 1.4731 | 0.10877 | -0.0499 | 13.5433

## 61. Re 3M Mach 0.25 (1)
BIGFOIL.COM POLAR EXPORT
fx66182
FX 66-182 |  |  |  | Cl Max: | 1.587 | at alpha= | 11 | deg
JavaFoil+Calcfoil stall+Eppler ext transition |  |  |  | L/D Max: | 210.47 | at alpha= | 5.5 | deg
Re: | 3000000 |  |  | Cd Min: | 0.0047 | at alpha= | -1.5 | deg
Mach: | 0.25 |  |  | Cl=0 at alpha= | -4.3413 | deg
|  |  |  | @ Cl=0.1, Cd= | 0.0064709
|  |  |  | @ Cl=0.4, Cd= | 0.0047119
|  |  |  | @ Cl=0.6, Cd= | 0.0048838
alpha (deg) | Cl | Cd | Cm | Cl/Cd
-16 | -0.329 | 0.1278 | -0.032 | -2.577
-15.5 | -0.369 | 0.12041 | -0.032 | -3.067
-15 | -0.405 | 0.11309 | -0.032 | -3.58
-14.5 | -0.436 | 0.10559 | -0.033 | -4.131
-14 | -0.463 | 0.0991 | -0.035 | -4.669
-13.5 | -0.484 | 0.09311 | -0.036 | -5.201
-13 | -0.5 | 0.0877 | -0.037 | -5.703
-12.5 | -0.511 | 0.08175 | -0.039 | -6.246
-12 | -0.515 | 0.07651 | -0.041 | -6.734
-11.5 | -0.515 | 0.07013 | -0.044 | -7.346
-11 | -0.569 | 0.02641 | -0.071 | -21.53
-10.5 | -0.567 | 0.01917 | -0.075 | -29.583
-10 | -0.55 | 0.01662 | -0.077 | -33.069
-9.5 | -0.525 | 0.01453 | -0.078 | -36.156
-9 | -0.495 | 0.01286 | -0.08 | -38.464
-8.5 | -0.458 | 0.01156 | -0.082 | -39.615
-8 | -0.417 | 0.01053 | -0.084 | -39.626
-7.5 | -0.37 | 0.00978 | -0.085 | -37.867
-7 | -0.318 | 0.00905 | -0.086 | -35.181
-6.5 | -0.263 | 0.00874 | -0.088 | -30.039
-6 | -0.204 | 0.00843 | -0.088 | -24.208
-5.5 | -0.144 | 0.00656 | -0.089 | -21.94
-5 | -0.082 | 0.00645 | -0.09 | -12.78
-4.5 | -0.02 | 0.00634 | -0.091 | -3.135
-4 | 0.043 | 0.00656 | -0.092 | 6.59
-3.5 | 0.107 | 0.00646 | -0.093 | 16.522
-3 | 0.17 | 0.00639 | -0.094 | 26.655
-2.5 | 0.235 | 0.00632 | -0.095 | 37.163
-2 | 0.299 | 0.00626 | -0.096 | 47.675
-1.5 | 0.362 | 0.0047 | -0.097 | 77.079
-1 | 0.426 | 0.00472 | -0.098 | 90.231
-0.5 | 0.49 | 0.0048 | -0.099 | 102.146
0 | 0.554 | 0.00484 | -0.099 | 114.465
0.5 | 0.617 | 0.0049 | -0.1 | 126.001
1 | 0.681 | 0.00497 | -0.101 | 136.969
1.5 | 0.744 | 0.00504 | -0.102 | 147.69
2 | 0.802 | 0.00519 | -0.103 | 154.428
2.5 | 0.864 | 0.00531 | -0.104 | 162.836
3 | 0.927 | 0.0056 | -0.105 | 165.327
3.5 | 0.989 | 0.00572 | -0.106 | 172.813
4 | 1.051 | 0.00618 | -0.106 | 170.133
4.5 | 1.113 | 0.00629 | -0.107 | 176.978
5 | 1.174 | 0.00582 | -0.108 | 201.864
5.5 | 1.235 | 0.00587 | -0.109 | 210.47
6 | 1.264 | 0.0156 | -0.107 | 81.03
6.5 | 1.317 | 0.01643 | -0.107 | 80.15
7 | 1.365 | 0.01735 | -0.107 | 78.672
7.5 | 1.41 | 0.01837 | -0.108 | 76.743
8 | 1.452 | 0.01947 | -0.108 | 74.567
8.5 | 1.491 | 0.02068 | -0.108 | 72.095
9 | 1.526 | 0.02203 | -0.109 | 69.257
9.5 | 1.556 | 0.02349 | -0.109 | 66.246
10 | 1.575 | 0.02503 | -0.109 | 62.913
10.5 | 1.585 | 0.02676 | -0.11 | 59.245
11 | 1.587 | 0.02854 | -0.11 | 55.596
11.5 | 1.579 | 0.03052 | -0.11 | 51.725
12 | 1.56 | 0.0326 | -0.111 | 47.86
12.5 | 1.531 | 0.03475 | -0.111 | 44.048
13 | 1.489 | 0.03735 | -0.111 | 39.874
13.5 | 1.437 | 0.04019 | -0.112 | 35.767
14 | 1.375 | 0.04328 | -0.112 | 31.762
14.5 | 1.302 | 0.04656 | -0.112 | 27.959
15 | 1.22 | 0.05007 | -0.112 | 24.36
15.5 | 1.129 | 0.054 | -0.112 | 20.904
16 | 1.029 | 0.05946 | -0.112 | 17.307

## 62. Re 3M Mach 0.25 (2)
BIGFOIL.COM POLAR EXPORT
fx66182
FX 66-182 |  |  |  | Cl Max: | 1.4217 | at alpha= | 19.5 | deg
XFOIL ncrit=9 |  |  |  | L/D Max: | 179.147 | at alpha= | 6.5 | deg
Re: | 3000000 |  |  | Cd Min: | 0.19493 | at alpha= | -19 | deg
Mach: | 0.25 |  |  | Cl=0 at alpha= | -4.1449 | deg
|  |  |  | @ Cl=0.1, Cd= | 0.0076795
|  |  |  | @ Cl=0.4, Cd= | 0.0056122
|  |  |  | @ Cl=0.6, Cd= | 0.0058062
alpha (deg) | Cl | Cd | Cm | Cl/Cd
-19 | -0.3265 | 0.19493 | -0.0484 | -1.675
-17 | -0.5916 | 0.09496 | -0.093 | -6.23
-16.5 | -0.6749 | 0.07334 | -0.106 | -9.2023
-16 | -0.7113 | 0.06063 | -0.1138 | -11.7318
-15.5 | -0.7523 | 0.04911 | -0.1201 | -15.3187
-15 | -0.7622 | 0.04246 | -0.1225 | -17.951
-14.5 | -0.7857 | 0.03565 | -0.1237 | -22.0393
-14 | -0.7942 | 0.03074 | -0.1231 | -25.836
-13.5 | -0.793 | 0.02687 | -0.1217 | -29.5125
-13 | -0.7855 | 0.02363 | -0.1197 | -33.2416
-12.5 | -0.7739 | 0.0208 | -0.1173 | -37.2067
-12 | -0.758 | 0.01839 | -0.1146 | -41.2181
-11.5 | -0.7439 | 0.01645 | -0.1105 | -45.2219
-11 | -0.7244 | 0.01529 | -0.1049 | -47.3774
-10.5 | -0.6892 | 0.01411 | -0.1016 | -48.8448
-10 | -0.648 | 0.01309 | -0.099 | -49.5034
-9.5 | -0.6002 | 0.01234 | -0.0972 | -48.6386
-9 | -0.5492 | 0.01168 | -0.0959 | -47.0205
-8.5 | -0.4973 | 0.01107 | -0.0947 | -44.9232
-8 | -0.4426 | 0.01065 | -0.094 | -41.5587
-7.5 | -0.3855 | 0.01032 | -0.0937 | -37.3547
-7 | -0.3291 | 0.00994 | -0.0933 | -33.1087
-6.5 | -0.2725 | 0.0096 | -0.093 | -28.3854
-6 | -0.2149 | 0.00935 | -0.0929 | -22.984
-5.5 | -0.1574 | 0.00896 | -0.0928 | -17.567
-5 | -0.0997 | 0.00862 | -0.0928 | -11.5661
-4.5 | -0.0414 | 0.00838 | -0.0929 | -4.9403
-4 | 0.0169 | 0.00819 | -0.0931 | 2.0635
-3.5 | 0.076 | 0.00794 | -0.0934 | 9.5718
-3 | 0.1322 | 0.00733 | -0.0935 | 18.0355
-2.5 | 0.1876 | 0.0066 | -0.0936 | 28.4242
-2 | 0.2429 | 0.00585 | -0.0938 | 41.5214
-1.5 | 0.3016 | 0.00563 | -0.0943 | 53.5702
-1 | 0.3628 | 0.0056 | -0.0951 | 64.7857
-0.5 | 0.4239 | 0.00562 | -0.0959 | 75.427
0 | 0.4847 | 0.00567 | -0.0966 | 85.485
0.5 | 0.5451 | 0.00577 | -0.0973 | 94.4714
1 | 0.6058 | 0.00581 | -0.098 | 104.2685
1.5 | 0.6667 | 0.00584 | -0.0988 | 114.161
2 | 0.7272 | 0.00592 | -0.0996 | 122.8378
2.5 | 0.7871 | 0.00603 | -0.1002 | 130.5307
3 | 0.8469 | 0.00612 | -0.1008 | 138.3824
3.5 | 0.9074 | 0.00617 | -0.1015 | 147.0665
4 | 0.9674 | 0.00626 | -0.1022 | 154.5367
4.5 | 1.0264 | 0.0064 | -0.1026 | 160.375
5 | 1.086 | 0.00651 | -0.1031 | 166.8203
5.5 | 1.144 | 0.00667 | -0.1034 | 171.5142
6 | 1.2027 | 0.0068 | -0.1037 | 176.8676
6.5 | 1.2594 | 0.00703 | -0.1037 | 179.1465
7 | 1.3074 | 0.00766 | -0.1021 | 170.6789
7.5 | 1.3134 | 0.00989 | -0.0934 | 132.8008
8 | 1.3021 | 0.01183 | -0.0815 | 110.0676
8.5 | 1.2865 | 0.01401 | -0.0701 | 91.8273
9 | 1.2663 | 0.01713 | -0.0606 | 73.9229
9.5 | 1.2557 | 0.02109 | -0.0549 | 59.5401
10 | 1.25 | 0.02555 | -0.051 | 48.9237
10.5 | 1.2573 | 0.02933 | -0.0485 | 42.8674
11 | 1.2644 | 0.03324 | -0.0462 | 38.0385
11.5 | 1.2737 | 0.03707 | -0.0444 | 34.3593
12 | 1.2836 | 0.04103 | -0.0428 | 31.2844
12.5 | 1.2933 | 0.04522 | -0.0416 | 28.6002
13 | 1.2987 | 0.04997 | -0.0405 | 25.9896
13.5 | 1.3119 | 0.05416 | -0.0399 | 24.2227
14 | 1.3338 | 0.05784 | -0.0407 | 23.0602
14.5 | 1.3452 | 0.06249 | -0.0404 | 21.5266
15 | 1.3537 | 0.06757 | -0.0403 | 20.034
15.5 | 1.3654 | 0.07246 | -0.0405 | 18.8435
16 | 1.377 | 0.07749 | -0.0409 | 17.77
16.5 | 1.3879 | 0.08267 | -0.0414 | 16.7884
17 | 1.3948 | 0.08853 | -0.0423 | 15.7551
17.5 | 1.402 | 0.09449 | -0.0435 | 14.8375
18 | 1.4089 | 0.1006 | -0.0449 | 14.005
18.5 | 1.417 | 0.10666 | -0.0465 | 13.2852
19 | 1.4207 | 0.11341 | -0.0485 | 12.5271
19.5 | 1.4217 | 0.12066 | -0.051 | 11.7827
20 | 1.4149 | 0.12919 | -0.0542 | 10.9521

## 63. Re 3M Mach 0.50 (1)
BIGFOIL.COM POLAR EXPORT
fx66182
FX 66-182 |  |  |  | Cl Max: | 1.546 | at alpha= | 8.5 | deg
JavaFoil+Calcfoil stall+Eppler ext transition |  |  |  | L/D Max: | 200.196 | at alpha= | 4 | deg
Re: | 3000000 |  |  | Cd Min: | 0.00481 | at alpha= | -1.5 | deg
Mach: | 0.5 |  |  | Cl=0 at alpha= | -4.3429 | deg
|  |  |  | @ Cl=0.1, Cd= | 0.0068001
|  |  |  | @ Cl=0.4, Cd= | 0.0049262
|  |  |  | @ Cl=0.6, Cd= | 0.0049666
alpha (deg) | Cl | Cd | Cm | Cl/Cd
-20 | -0.87 | 0.16956 | -0.041 | -5.13
-19.5 | -0.843 | 0.16298 | -0.042 | -5.171
-19 | -0.817 | 0.16061 | -0.043 | -5.088
-18.5 | -0.788 | 0.15572 | -0.042 | -5.06
-18 | -0.76 | 0.15021 | -0.041 | -5.057
-17.5 | -0.732 | 0.14281 | -0.041 | -5.127
-17 | -0.705 | 0.13874 | -0.042 | -5.081
-16.5 | -0.679 | 0.13685 | -0.043 | -4.96
-16 | -0.649 | 0.12954 | -0.041 | -5.013
-15.5 | -0.622 | 0.12449 | -0.041 | -4.993
-15 | -0.594 | 0.11984 | -0.041 | -4.959
-14.5 | -0.567 | 0.11631 | -0.042 | -4.874
-14 | -0.539 | 0.11216 | -0.041 | -4.806
-13.5 | -0.511 | 0.10781 | -0.041 | -4.739
-13 | -0.483 | 0.10347 | -0.041 | -4.672
-12.5 | -0.456 | 0.09579 | -0.041 | -4.757
-12 | -0.429 | 0.08259 | -0.044 | -5.195
-11.5 | -0.403 | 0.07438 | -0.048 | -5.417
-11 | -0.383 | 0.06009 | -0.06 | -6.382
-10.5 | -0.396 | 0.02339 | -0.082 | -16.919
-10 | -0.367 | 0.02037 | -0.084 | -18.008
-9.5 | -0.328 | 0.02425 | -0.082 | -13.529
-9 | -0.261 | 0.06295 | -0.04 | -4.143
-8.5 | -0.233 | 0.05966 | -0.04 | -3.903
-8 | -0.205 | 0.05244 | -0.042 | -3.911
-7.5 | -0.282 | 0.04772 | -0.05 | -5.912
-7 | -0.313 | 0.01268 | -0.093 | -24.706
-6.5 | -0.271 | 0.01114 | -0.095 | -24.356
-6 | -0.219 | 0.00958 | -0.097 | -22.83
-5.5 | -0.157 | 0.009 | -0.099 | -17.474
-5 | -0.091 | 0.00858 | -0.101 | -10.589
-4.5 | -0.022 | 0.00826 | -0.102 | -2.666
-4 | 0.048 | 0.00795 | -0.103 | 6.047
-3.5 | 0.119 | 0.00638 | -0.104 | 18.63
-3 | 0.19 | 0.0063 | -0.105 | 30.146
-2.5 | 0.263 | 0.00621 | -0.106 | 42.289
-2 | 0.334 | 0.00646 | -0.107 | 51.709
-1.5 | 0.405 | 0.00481 | -0.108 | 84.229
-1 | 0.476 | 0.00485 | -0.109 | 98.19
-0.5 | 0.548 | 0.00493 | -0.11 | 111.116
0 | 0.619 | 0.00498 | -0.111 | 124.145
0.5 | 0.69 | 0.0051 | -0.112 | 135.385
1 | 0.761 | 0.00521 | -0.113 | 146.011
1.5 | 0.832 | 0.00491 | -0.114 | 169.358
2 | 0.893 | 0.00505 | -0.115 | 176.703
2.5 | 0.962 | 0.00519 | -0.116 | 185.307
3 | 1.031 | 0.00549 | -0.117 | 187.843
3.5 | 1.099 | 0.00564 | -0.118 | 194.785
4 | 1.167 | 0.00583 | -0.119 | 200.196
4.5 | 1.235 | 0.00891 | -0.12 | 138.544
5 | 1.302 | 0.00917 | -0.121 | 142.047
5.5 | 1.31 | 0.01977 | -0.116 | 66.253
6 | 1.369 | 0.02106 | -0.116 | 64.998
6.5 | 1.426 | 0.0225 | -0.116 | 63.362
7 | 1.471 | 0.02408 | -0.117 | 61.081
7.5 | 1.509 | 0.02585 | -0.117 | 58.37
8 | 1.536 | 0.02783 | -0.117 | 55.175
8.5 | 1.546 | 0.03013 | -0.118 | 51.308
9 | 1.529 | 0.03274 | -0.118 | 46.682
9.5 | 1.455 | 0.03577 | -0.118 | 40.683
10 | 0.924 | 0.03882 | -0.119 | 23.812
10.5 | 0.828 | 0.06973 | -0.051 | 11.869
11 | 0.983 | 0.04486 | -0.119 | 21.912
11.5 | 1.013 | 0.04716 | -0.12 | 21.472
12 | 1.041 | 0.05196 | -0.12 | 20.03
12.5 | 1.068 | 0.05795 | -0.12 | 18.426
13 | 0.974 | 0.10569 | -0.075 | 9.217
13.5 | 0.994 | 0.11039 | -0.064 | 9.003

## 64. Re 3M Mach 0.50 (2)
BIGFOIL.COM POLAR EXPORT
fx66182
FX 66-182 |  |  |  | Cl Max: | 1.4898 | at alpha= | 7.5 | deg
XFOIL ncrit=9 |  |  |  | L/D Max: | 175.748 | at alpha= | 6.5 | deg
Re: | 3000000 |  |  | Cd Min: | 0.10992 | at alpha= | -13 | deg
Mach: | 0.5 |  |  | Cl=0 at alpha= | -4.1151 | deg
|  |  |  | @ Cl=0.1, Cd= | 0.0084201
|  |  |  | @ Cl=0.4, Cd= | 0.0059488
|  |  |  | @ Cl=0.6, Cd= | 0.0061186
alpha (deg) | Cl | Cd | Cm | Cl/Cd
-13 | -0.1641 | 0.10992 | -0.0994 | -1.4929
-12.5 | -0.1705 | 0.09936 | -0.1048 | -1.716
-12 | -0.1792 | 0.08897 | -0.1104 | -2.0142
-11.5 | -0.1914 | 0.07844 | -0.1162 | -2.4401
-11 | -0.2144 | 0.06595 | -0.1232 | -3.2509
-10.5 | -0.2425 | 0.05291 | -0.1318 | -4.5833
-10 | -0.2705 | 0.04328 | -0.1376 | -6.25
-9.5 | -0.3068 | 0.03493 | -0.1402 | -8.7833
-9 | -0.3348 | 0.02838 | -0.1397 | -11.797
-8.5 | -0.3629 | 0.0224 | -0.1364 | -16.2009
-8 | -0.3887 | 0.01719 | -0.13 | -22.612
-7.5 | -0.3886 | 0.01457 | -0.1212 | -26.6712
-7 | -0.3581 | 0.01252 | -0.1151 | -28.6022
-6.5 | -0.3079 | 0.01126 | -0.1113 | -27.3446
-6 | -0.2442 | 0.0107 | -0.1092 | -22.8224
-5.5 | -0.1816 | 0.01013 | -0.1074 | -17.9269
-5 | -0.1164 | 0.00963 | -0.1061 | -12.0872
-4.5 | -0.0515 | 0.00909 | -0.1051 | -5.6656
-4 | 0.0154 | 0.00874 | -0.1046 | 1.762
-3.5 | 0.0825 | 0.00848 | -0.1042 | 9.7288
-3 | 0.1497 | 0.00825 | -0.104 | 18.1455
-2.5 | 0.2129 | 0.0075 | -0.1038 | 28.3867
-2 | 0.2748 | 0.00655 | -0.1037 | 41.9542
-1.5 | 0.3395 | 0.00594 | -0.1038 | 57.1549
-1 | 0.4081 | 0.00595 | -0.1043 | 68.5882
-0.5 | 0.4785 | 0.006 | -0.105 | 79.75
0 | 0.5489 | 0.00606 | -0.1058 | 90.5776
0.5 | 0.6187 | 0.00614 | -0.1065 | 100.7655
1 | 0.6877 | 0.00626 | -0.107 | 109.8562
1.5 | 0.7572 | 0.00638 | -0.1077 | 118.6834
2 | 0.827 | 0.00644 | -0.1083 | 128.4161
2.5 | 0.8962 | 0.00656 | -0.1088 | 136.6159
3 | 0.9641 | 0.00673 | -0.1089 | 143.2541
3.5 | 1.0336 | 0.00687 | -0.1091 | 150.4512
4 | 1.103 | 0.00699 | -0.1093 | 157.7969
4.5 | 1.1709 | 0.00716 | -0.109 | 163.5335
5 | 1.2388 | 0.00736 | -0.1086 | 168.3152
5.5 | 1.3049 | 0.00761 | -0.1076 | 171.4717
6 | 1.3717 | 0.00783 | -0.1066 | 175.1852
6.5 | 1.4341 | 0.00816 | -0.1046 | 175.7475
7 | 1.4841 | 0.00864 | -0.1004 | 171.7708
7.5 | 1.4898 | 0.01022 | -0.0894 | 145.773
8.5 | 1.35 | 0.02196 | -0.0605 | 61.4754
9 | 1.2772 | 0.03096 | -0.0529 | 41.2532
9.5 | 1.2192 | 0.0394 | -0.0473 | 30.9442
10 | 1.1858 | 0.04703 | -0.0442 | 25.2137
10.5 | 1.1645 | 0.0544 | -0.0424 | 21.4062
11 | 1.163 | 0.06057 | -0.0414 | 19.2009
11.5 | 1.1796 | 0.06547 | -0.0408 | 18.0174
12 | 1.1941 | 0.07073 | -0.0404 | 16.8825
12.5 | 1.2112 | 0.07597 | -0.0403 | 15.9431

## 65. Re 4M Mach 0.00 (1)
BIGFOIL.COM POLAR EXPORT
fx66182
FX 66-182 |  |  |  | Cl Max: | 1.618 | at alpha= | 12 | deg
JavaFoil+Calcfoil stall+Eppler ext transition |  |  |  | L/D Max: | 190.877 | at alpha= | 5 | deg
Re: | 4000000 |  |  | Cd Min: | 0.00448 | at alpha= | -1.5 | deg
Mach: | 0 |  |  | Cl=0 at alpha= | -4.3443 | deg
|  |  |  | @ Cl=0.1, Cd= | 0.0061634
|  |  |  | @ Cl=0.4, Cd= | 0.0045116
|  |  |  | @ Cl=0.6, Cd= | 0.0046429
alpha (deg) | Cl | Cd | Cm | Cl/Cd
-18 | -0.575 | 0.13674 | -0.034 | -4.204
-17.5 | -0.586 | 0.13087 | -0.035 | -4.48
-17 | -0.597 | 0.1242 | -0.035 | -4.804
-16.5 | -0.606 | 0.11793 | -0.036 | -5.137
-16 | -0.613 | 0.11137 | -0.037 | -5.506
-15.5 | -0.619 | 0.10506 | -0.039 | -5.892
-15 | -0.622 | 0.09911 | -0.04 | -6.281
-14.5 | -0.625 | 0.09163 | -0.042 | -6.818
-14 | -0.627 | 0.08285 | -0.045 | -7.564
-13.5 | -0.634 | 0.06741 | -0.052 | -9.412
-13 | -0.683 | 0.02891 | -0.066 | -23.63
-12.5 | -0.679 | 0.02376 | -0.068 | -28.567
-12 | -0.667 | 0.0207 | -0.07 | -32.226
-11.5 | -0.651 | 0.01805 | -0.071 | -36.062
-11 | -0.63 | 0.01597 | -0.073 | -39.464
-10.5 | -0.605 | 0.01413 | -0.075 | -42.844
-10 | -0.576 | 0.01264 | -0.076 | -45.598
-9.5 | -0.543 | 0.01144 | -0.078 | -47.445
-9 | -0.507 | 0.01035 | -0.079 | -48.958
-8.5 | -0.464 | 0.00968 | -0.081 | -47.931
-8 | -0.416 | 0.00928 | -0.082 | -44.888
-7.5 | -0.366 | 0.00889 | -0.083 | -41.159
-7 | -0.312 | 0.00835 | -0.084 | -37.379
-6.5 | -0.256 | 0.00641 | -0.085 | -40.008
-6 | -0.199 | 0.00628 | -0.086 | -31.676
-5.5 | -0.14 | 0.00617 | -0.087 | -22.673
-5 | -0.08 | 0.00647 | -0.088 | -12.366
-4.5 | -0.019 | 0.00633 | -0.088 | -3.045
-4 | 0.042 | 0.00623 | -0.089 | 6.732
-3.5 | 0.103 | 0.00616 | -0.09 | 16.788
-3 | 0.165 | 0.00608 | -0.091 | 27.153
-2.5 | 0.227 | 0.00601 | -0.092 | 37.841
-2 | 0.289 | 0.00598 | -0.093 | 48.384
-1.5 | 0.351 | 0.00448 | -0.094 | 78.319
-1 | 0.413 | 0.00452 | -0.095 | 91.4
-0.5 | 0.474 | 0.00454 | -0.095 | 104.41
0 | 0.536 | 0.00459 | -0.096 | 116.816
0.5 | 0.598 | 0.00464 | -0.097 | 128.867
1 | 0.659 | 0.00473 | -0.098 | 139.231
1.5 | 0.721 | 0.00485 | -0.099 | 148.752
2 | 0.777 | 0.00497 | -0.1 | 156.287
2.5 | 0.838 | 0.0052 | -0.101 | 160.963
3 | 0.898 | 0.00529 | -0.101 | 169.725
3.5 | 0.959 | 0.0054 | -0.102 | 177.528
4 | 1.019 | 0.00588 | -0.103 | 173.36
4.5 | 1.079 | 0.00593 | -0.104 | 181.844
5 | 1.139 | 0.00597 | -0.105 | 190.877
5.5 | 1.2 | 0.00762 | -0.106 | 157.574
6 | 1.245 | 0.01366 | -0.105 | 91.165
6.5 | 1.295 | 0.0143 | -0.105 | 90.597
7 | 1.341 | 0.01502 | -0.106 | 89.332
7.5 | 1.386 | 0.01582 | -0.106 | 87.645
8 | 1.429 | 0.01669 | -0.106 | 85.638
8.5 | 1.47 | 0.01763 | -0.106 | 83.387
9 | 1.507 | 0.01866 | -0.107 | 80.77
9.5 | 1.542 | 0.01984 | -0.107 | 77.712
10 | 1.568 | 0.0211 | -0.107 | 74.314
10.5 | 1.589 | 0.02242 | -0.108 | 70.883
11 | 1.605 | 0.02386 | -0.108 | 67.243
11.5 | 1.615 | 0.02538 | -0.108 | 63.619
12 | 1.618 | 0.02699 | -0.109 | 59.963
12.5 | 1.616 | 0.0287 | -0.109 | 56.298
13 | 1.607 | 0.03055 | -0.109 | 52.611
13.5 | 1.593 | 0.03246 | -0.109 | 49.06
14 | 1.572 | 0.03468 | -0.11 | 45.347
14.5 | 1.547 | 0.03691 | -0.11 | 41.922
15 | 1.517 | 0.03955 | -0.11 | 38.349
15.5 | 1.482 | 0.04204 | -0.111 | 35.257
16 | 1.444 | 0.04449 | -0.111 | 32.458
16.5 | 1.402 | 0.04753 | -0.111 | 29.507
17 | 1.359 | 0.05065 | -0.111 | 26.825

## 66. Re 4M Mach 0.00 (2)
BIGFOIL.COM POLAR EXPORT
fx66182
FX 66-182 |  |  |  | Cl Max: | 1.5104 | at alpha= | 20 | deg
XFOIL ncrit=9 |  |  |  | L/D Max: | 186.058 | at alpha= | 6 | deg
Re: | 4000000 |  |  | Cd Min: | 0.10102 | at alpha= | 20 | deg
Mach: | 0 |  |  | Cl=0 at alpha= | -4.1722 | deg
|  |  |  | @ Cl=0.1, Cd= | 0.0071689
|  |  |  | @ Cl=0.4, Cd= | 0.0051378
|  |  |  | @ Cl=0.6, Cd= | 0.0052916
alpha (deg) | Cl | Cd | Cm | Cl/Cd
-20 | -1.0473 | 0.08602 | -0.0602 | -12.1751
-19.5 | -1.1169 | 0.06826 | -0.0702 | -16.3624
-19 | -1.1437 | 0.05805 | -0.0755 | -19.702
-18.5 | -1.1664 | 0.04924 | -0.0794 | -23.6881
-18 | -1.1581 | 0.04335 | -0.0835 | -26.7151
-17.5 | -1.1176 | 0.03813 | -0.0922 | -29.3103
-17 | -1.1142 | 0.03385 | -0.0926 | -32.9158
-16.5 | -0.9947 | 0.02932 | -0.1155 | -33.9256
-16 | -0.9822 | 0.02689 | -0.1141 | -36.5266
-15.5 | -0.9717 | 0.02425 | -0.1126 | -40.0701
-15 | -0.953 | 0.0222 | -0.1111 | -42.9279
-14.5 | -0.9487 | 0.01929 | -0.1085 | -49.1809
-14 | -0.9291 | 0.01751 | -0.1063 | -53.0611
-13.5 | -0.9144 | 0.01591 | -0.1027 | -57.4733
-13 | -0.8973 | 0.01497 | -0.0975 | -59.9399
-12.5 | -0.8622 | 0.01417 | -0.0951 | -60.8469
-12 | -0.8215 | 0.01345 | -0.0934 | -61.0781
-11.5 | -0.7777 | 0.01284 | -0.0921 | -60.5685
-11 | -0.7307 | 0.01228 | -0.0912 | -59.5033
-10.5 | -0.6845 | 0.01163 | -0.0901 | -58.8564
-10 | -0.6358 | 0.01107 | -0.0894 | -57.4345
-9.5 | -0.5849 | 0.01061 | -0.089 | -55.1272
-9 | -0.5335 | 0.01016 | -0.0886 | -52.5098
-8.5 | -0.4806 | 0.00981 | -0.0885 | -48.9908
-8 | -0.4261 | 0.00951 | -0.0886 | -44.8055
-7.5 | -0.3709 | 0.00928 | -0.0888 | -39.9677
-7 | -0.3169 | 0.00894 | -0.0888 | -35.4474
-6.5 | -0.2618 | 0.00869 | -0.0889 | -30.1266
-6 | -0.2056 | 0.00845 | -0.0893 | -24.3314
-5.5 | -0.1492 | 0.00825 | -0.0897 | -18.0848
-5 | -0.0935 | 0.00798 | -0.0899 | -11.7168
-4.5 | -0.0375 | 0.00778 | -0.0902 | -4.8201
-4 | 0.0197 | 0.00758 | -0.0907 | 2.5989
-3.5 | 0.0769 | 0.00738 | -0.0912 | 10.4201
-3 | 0.1316 | 0.00688 | -0.0914 | 19.1279
-2.5 | 0.186 | 0.00635 | -0.0917 | 29.2913
-2 | 0.2402 | 0.00573 | -0.092 | 41.9197
-1.5 | 0.2962 | 0.00525 | -0.0926 | 56.419
-1 | 0.3544 | 0.00513 | -0.0933 | 69.0838
-0.5 | 0.4129 | 0.00514 | -0.0941 | 80.3307
0 | 0.4711 | 0.00521 | -0.0948 | 90.4223
0.5 | 0.5298 | 0.00523 | -0.0956 | 101.3002
1 | 0.5887 | 0.00528 | -0.0964 | 111.4962
1.5 | 0.6472 | 0.00534 | -0.0972 | 121.1985
2 | 0.705 | 0.0054 | -0.098 | 130.5556
2.5 | 0.7628 | 0.00548 | -0.0987 | 139.1971
3 | 0.8212 | 0.00553 | -0.0995 | 148.4991
3.5 | 0.8792 | 0.0056 | -0.1003 | 157
4 | 0.9365 | 0.00568 | -0.101 | 164.8768
4.5 | 0.9934 | 0.00579 | -0.1016 | 171.5717
5 | 1.05 | 0.0059 | -0.1022 | 177.9661
5.5 | 1.1063 | 0.00604 | -0.1028 | 183.1623
6 | 1.161 | 0.00624 | -0.1031 | 186.0577
6.5 | 1.2112 | 0.00667 | -0.1026 | 181.5892
7 | 1.2457 | 0.00789 | -0.0994 | 157.8834
7.5 | 1.2568 | 0.01003 | -0.0921 | 125.3041
8 | 1.2664 | 0.01163 | -0.0844 | 108.8908
8.5 | 1.266 | 0.01309 | -0.075 | 96.715
9 | 1.2782 | 0.01438 | -0.0686 | 88.8873
10 | 1.2986 | 0.01806 | -0.0581 | 71.9048
10.5 | 1.3156 | 0.0202 | -0.0551 | 65.1287
11 | 1.333 | 0.02262 | -0.0526 | 58.9302
11.5 | 1.3466 | 0.02552 | -0.0504 | 52.7665
12 | 1.3567 | 0.02886 | -0.0482 | 47.0097
12.5 | 1.3678 | 0.03224 | -0.0464 | 42.4256
13 | 1.3796 | 0.03564 | -0.045 | 38.7093
13.5 | 1.3896 | 0.03933 | -0.0436 | 35.3318
15 | 1.428 | 0.05091 | -0.0426 | 28.0495
15.5 | 1.4384 | 0.05518 | -0.0423 | 26.0674
16 | 1.4486 | 0.05957 | -0.0421 | 24.3176
16.5 | 1.4568 | 0.06431 | -0.0422 | 22.6528
17 | 1.4665 | 0.06895 | -0.0424 | 21.269
17.5 | 1.4781 | 0.07351 | -0.0428 | 20.1075
18 | 1.4863 | 0.07859 | -0.0435 | 18.9121
18.5 | 1.4944 | 0.08378 | -0.0444 | 17.8372
19 | 1.5024 | 0.08905 | -0.0454 | 16.8714
19.5 | 1.5074 | 0.09483 | -0.0468 | 15.8958
20 | 1.5104 | 0.10102 | -0.0484 | 14.9515

## 67. Re 4M Mach 0.10 (1)
BIGFOIL.COM POLAR EXPORT
fx66182
FX 66-182 |  |  |  | Cl Max: | 1.613 | at alpha= | 12 | deg
JavaFoil+Calcfoil stall+Eppler ext transition |  |  |  | L/D Max: | 191.247 | at alpha= | 5 | deg
Re: | 4000000 |  |  | Cd Min: | 0.0045 | at alpha= | -1.5 | deg
Mach: | 0.1 |  |  | Cl=0 at alpha= | -4.3443 | deg
|  |  |  | @ Cl=0.1, Cd= | 0.006149
|  |  |  | @ Cl=0.4, Cd= | 0.0045227
|  |  |  | @ Cl=0.6, Cd= | 0.0046494
alpha (deg) | Cl | Cd | Cm | Cl/Cd
-17.5 | -0.549 | 0.13259 | -0.034 | -4.142
-17 | -0.563 | 0.12615 | -0.035 | -4.459
-16.5 | -0.574 | 0.12021 | -0.036 | -4.779
-16 | -0.585 | 0.11322 | -0.037 | -5.167
-15.5 | -0.594 | 0.10689 | -0.038 | -5.554
-15 | -0.6 | 0.10083 | -0.039 | -5.953
-14.5 | -0.605 | 0.09404 | -0.041 | -6.428
-14 | -0.606 | 0.08779 | -0.042 | -6.905
-13.5 | -0.609 | 0.07867 | -0.046 | -7.735
-13 | -0.643 | 0.04488 | -0.061 | -14.319
-12.5 | -0.666 | 0.0253 | -0.068 | -26.326
-12 | -0.657 | 0.02167 | -0.07 | -30.343
-11.5 | -0.644 | 0.01873 | -0.072 | -34.371
-11 | -0.625 | 0.01646 | -0.073 | -37.97
-10.5 | -0.602 | 0.01454 | -0.075 | -41.385
-10 | -0.574 | 0.01297 | -0.076 | -44.253
-9.5 | -0.541 | 0.01167 | -0.078 | -46.393
-9 | -0.505 | 0.01056 | -0.08 | -47.883
-8.5 | -0.464 | 0.00982 | -0.081 | -47.249
-8 | -0.417 | 0.00933 | -0.082 | -44.697
-7.5 | -0.367 | 0.00893 | -0.083 | -41.079
-7 | -0.313 | 0.00839 | -0.084 | -37.342
-6.5 | -0.257 | 0.00642 | -0.085 | -40.098
-6 | -0.2 | 0.00631 | -0.086 | -31.633
-5.5 | -0.141 | 0.00619 | -0.087 | -22.721
-5 | -0.08 | 0.00643 | -0.088 | -12.51
-4.5 | -0.019 | 0.00636 | -0.089 | -3.045
-4 | 0.042 | 0.00628 | -0.09 | 6.709
-3.5 | 0.104 | 0.00614 | -0.091 | 16.911
-3 | 0.166 | 0.0061 | -0.092 | 27.194
-2.5 | 0.229 | 0.00603 | -0.092 | 37.922
-2 | 0.291 | 0.00596 | -0.093 | 48.739
-1.5 | 0.353 | 0.0045 | -0.094 | 78.317
-1 | 0.415 | 0.00453 | -0.095 | 91.645
-0.5 | 0.477 | 0.00456 | -0.096 | 104.584
0 | 0.539 | 0.00461 | -0.097 | 116.951
0.5 | 0.601 | 0.00465 | -0.098 | 129.17
1 | 0.663 | 0.00477 | -0.099 | 138.899
1.5 | 0.724 | 0.00486 | -0.099 | 149.177
2 | 0.781 | 0.00495 | -0.1 | 157.582
2.5 | 0.842 | 0.00507 | -0.101 | 165.987
3 | 0.902 | 0.00531 | -0.102 | 169.956
3.5 | 0.963 | 0.00541 | -0.103 | 177.875
4 | 1.024 | 0.00589 | -0.104 | 173.72
4.5 | 1.084 | 0.00595 | -0.104 | 182.258
5 | 1.145 | 0.00599 | -0.105 | 191.247
5.5 | 1.206 | 0.00769 | -0.106 | 156.955
6 | 1.249 | 0.0138 | -0.106 | 90.462
6.5 | 1.299 | 0.01447 | -0.106 | 89.804
7 | 1.346 | 0.01522 | -0.106 | 88.402
7.5 | 1.391 | 0.01604 | -0.106 | 86.686
8 | 1.434 | 0.01693 | -0.106 | 84.705
8.5 | 1.474 | 0.01791 | -0.107 | 82.32
9 | 1.511 | 0.01897 | -0.107 | 79.647
9.5 | 1.545 | 0.02017 | -0.107 | 76.617
10 | 1.571 | 0.02147 | -0.108 | 73.175
10.5 | 1.59 | 0.02285 | -0.108 | 69.6
11 | 1.604 | 0.02432 | -0.108 | 65.953
11.5 | 1.612 | 0.02587 | -0.109 | 62.316
12 | 1.613 | 0.02751 | -0.109 | 58.629
12.5 | 1.608 | 0.02931 | -0.109 | 54.841
13 | 1.595 | 0.03123 | -0.11 | 51.088
13.5 | 1.577 | 0.03321 | -0.11 | 47.482
14 | 1.552 | 0.03543 | -0.11 | 43.807
14.5 | 1.522 | 0.03782 | -0.11 | 40.239
15 | 1.486 | 0.0404 | -0.111 | 36.789
15.5 | 1.446 | 0.04318 | -0.111 | 33.486
16 | 1.402 | 0.04588 | -0.111 | 30.554
16.5 | 1.355 | 0.04897 | -0.111 | 27.663
17 | 1.305 | 0.05229 | -0.111 | 24.958

## 68. Re 4M Mach 0.10 (2)
BIGFOIL.COM POLAR EXPORT
fx66182
FX 66-182 |  |  |  | Cl Max: | 1.5037 | at alpha= | 20 | deg
XFOIL ncrit=9 |  |  |  | L/D Max: | 186.364 | at alpha= | 6 | deg
Re: | 4000000 |  |  | Cd Min: | 0.10419 | at alpha= | 20 | deg
Mach: | 0.1 |  |  | Cl=0 at alpha= | -4.171 | deg
|  |  |  | @ Cl=0.1, Cd= | 0.0072062
|  |  |  | @ Cl=0.4, Cd= | 0.0051474
|  |  |  | @ Cl=0.6, Cd= | 0.0052993
alpha (deg) | Cl | Cd | Cm | Cl/Cd
-19.5 | -0.9913 | 0.09013 | -0.0591 | -10.9986
-19 | -1.0633 | 0.07145 | -0.0699 | -14.8817
-18.5 | -1.1123 | 0.0579 | -0.0773 | -19.2107
-18 | -1.1056 | 0.04959 | -0.0852 | -22.2948
-17.5 | -1.0786 | 0.043 | -0.0936 | -25.0837
-17 | -1.0726 | 0.03749 | -0.0967 | -28.6103
-16.5 | -0.9749 | 0.03187 | -0.1177 | -30.5899
-16 | -0.964 | 0.02913 | -0.1166 | -33.093
-15.5 | -0.958 | 0.02602 | -0.1152 | -36.8178
-15 | -0.937 | 0.02401 | -0.1139 | -39.0254
-14.5 | -0.9351 | 0.0208 | -0.1115 | -44.9567
-14 | -0.917 | 0.01875 | -0.1094 | -48.9067
-13.5 | -0.9024 | 0.01675 | -0.1065 | -53.8746
-13 | -0.8886 | 0.01538 | -0.1017 | -57.7763
-12.5 | -0.8625 | 0.01454 | -0.0976 | -59.3191
-12 | -0.8238 | 0.01375 | -0.0955 | -59.9127
-11.5 | -0.781 | 0.01307 | -0.0939 | -59.7552
-11 | -0.7347 | 0.01246 | -0.0927 | -58.9647
-10.5 | -0.6876 | 0.01185 | -0.0916 | -58.0253
-10 | -0.6395 | 0.01122 | -0.0907 | -56.9964
-9.5 | -0.5888 | 0.01071 | -0.0901 | -54.9767
-9 | -0.5371 | 0.01025 | -0.0896 | -52.4
-8.5 | -0.4837 | 0.0099 | -0.0894 | -48.8586
-8 | -0.4292 | 0.00956 | -0.0894 | -44.8954
-7.5 | -0.3737 | 0.00932 | -0.0895 | -40.0966
-7 | -0.3191 | 0.009 | -0.0894 | -35.4556
-6.5 | -0.2636 | 0.00872 | -0.0896 | -30.2294
-6 | -0.2071 | 0.00848 | -0.0899 | -24.4222
-5.5 | -0.1503 | 0.00828 | -0.0902 | -18.1522
-5 | -0.0943 | 0.00801 | -0.0904 | -11.7728
-4.5 | -0.0379 | 0.0078 | -0.0907 | -4.859
-4 | 0.0197 | 0.0076 | -0.0912 | 2.5921
-3.5 | 0.0772 | 0.0074 | -0.0916 | 10.4324
-3 | 0.1325 | 0.00693 | -0.0919 | 19.1198
-2.5 | 0.187 | 0.00638 | -0.0921 | 29.3103
-2 | 0.2416 | 0.00575 | -0.0925 | 42.0174
-1.5 | 0.2979 | 0.00526 | -0.093 | 56.635
-1 | 0.3564 | 0.00514 | -0.0937 | 69.3385
-0.5 | 0.4152 | 0.00515 | -0.0945 | 80.6214
0 | 0.4738 | 0.00523 | -0.0952 | 90.5927
0.5 | 0.533 | 0.00524 | -0.096 | 101.7176
1 | 0.5922 | 0.00529 | -0.0969 | 111.9471
1.5 | 0.651 | 0.00536 | -0.0977 | 121.4552
2 | 0.7091 | 0.00542 | -0.0984 | 130.8303
2.5 | 0.7675 | 0.00549 | -0.0991 | 139.7996
3 | 0.8263 | 0.00554 | -0.1 | 149.1516
3.5 | 0.8846 | 0.00562 | -0.1007 | 157.4021
4 | 0.9422 | 0.00571 | -0.1014 | 165.0088
4.5 | 0.9996 | 0.0058 | -0.102 | 172.3448
5 | 1.0565 | 0.00593 | -0.1026 | 178.1619
5.5 | 1.1133 | 0.00606 | -0.1031 | 183.7129
6 | 1.1685 | 0.00627 | -0.1034 | 186.3636
6.5 | 1.2192 | 0.00668 | -0.1029 | 182.515
7 | 1.2532 | 0.00794 | -0.0995 | 157.8338
7.5 | 1.2617 | 0.01014 | -0.0917 | 124.428
8 | 1.2674 | 0.01172 | -0.0831 | 108.1399
8.5 | 1.2659 | 0.01328 | -0.0736 | 95.3238
9 | 1.2768 | 0.01468 | -0.0671 | 86.9755
9.5 | 1.2788 | 0.01679 | -0.0606 | 76.1644
10 | 1.2948 | 0.01877 | -0.0569 | 68.9824
10.5 | 1.3114 | 0.02111 | -0.054 | 62.1222
11 | 1.3282 | 0.0237 | -0.0517 | 56.0422
11.5 | 1.3412 | 0.02677 | -0.0495 | 50.1009
12 | 1.3503 | 0.03027 | -0.0474 | 44.6085
12.5 | 1.3609 | 0.03377 | -0.0456 | 40.2991
13 | 1.373 | 0.03724 | -0.0442 | 36.869
13.5 | 1.3824 | 0.04111 | -0.043 | 33.6269
14.5 | 1.4069 | 0.04908 | -0.0425 | 28.6654
15 | 1.4207 | 0.05301 | -0.0421 | 26.8006
15.5 | 1.4314 | 0.05732 | -0.0418 | 24.9721
16 | 1.4432 | 0.06163 | -0.0417 | 23.4172
16.5 | 1.4501 | 0.0666 | -0.0418 | 21.7733
17 | 1.461 | 0.07124 | -0.0421 | 20.5081
17.5 | 1.4706 | 0.07619 | -0.0426 | 19.3017
18 | 1.4804 | 0.08113 | -0.0433 | 18.2473
18.5 | 1.4888 | 0.0864 | -0.0443 | 17.2315
19 | 1.4932 | 0.09232 | -0.0455 | 16.1742
19.5 | 1.4962 | 0.09851 | -0.047 | 15.1883
20 | 1.5037 | 0.10419 | -0.0487 | 14.4323

## 69. Re 4M Mach 0.25 (1)
BIGFOIL.COM POLAR EXPORT
fx66182
FX 66-182 |  |  |  | Cl Max: | 1.592 | at alpha= | 11 | deg
JavaFoil+Calcfoil stall+Eppler ext transition |  |  |  | L/D Max: | 219.388 | at alpha= | 5.5 | deg
Re: | 4000000 |  |  | Cd Min: | 0.00453 | at alpha= | -1.5 | deg
Mach: | 0.25 |  |  | Cl=0 at alpha= | -4.3413 | deg
|  |  |  | @ Cl=0.1, Cd= | 0.0061864
|  |  |  | @ Cl=0.4, Cd= | 0.0045419
|  |  |  | @ Cl=0.6, Cd= | 0.0046684
alpha (deg) | Cl | Cd | Cm | Cl/Cd
-16 | -0.33 | 0.12236 | -0.033 | -2.695
-15.5 | -0.369 | 0.11776 | -0.032 | -3.137
-15 | -0.405 | 0.11005 | -0.034 | -3.684
-14.5 | -0.437 | 0.10321 | -0.036 | -4.233
-14 | -0.464 | 0.09685 | -0.037 | -4.788
-13.5 | -0.485 | 0.0907 | -0.038 | -5.352
-13 | -0.501 | 0.0853 | -0.039 | -5.878
-12.5 | -0.513 | 0.0791 | -0.042 | -6.479
-12 | -0.518 | 0.07295 | -0.045 | -7.105
-11.5 | -0.526 | 0.06041 | -0.053 | -8.705
-11 | -0.58 | 0.02101 | -0.073 | -27.605
-10.5 | -0.571 | 0.01736 | -0.075 | -32.888
-10 | -0.553 | 0.0152 | -0.077 | -36.369
-9.5 | -0.529 | 0.01329 | -0.079 | -39.79
-9 | -0.498 | 0.01181 | -0.081 | -42.165
-8.5 | -0.462 | 0.01062 | -0.082 | -43.464
-8 | -0.42 | 0.00982 | -0.084 | -42.742
-7.5 | -0.371 | 0.00928 | -0.085 | -40.006
-7 | -0.319 | 0.00861 | -0.087 | -37.036
-6.5 | -0.263 | 0.0083 | -0.088 | -31.637
-6 | -0.204 | 0.00804 | -0.089 | -25.408
-5.5 | -0.144 | 0.00626 | -0.089 | -22.999
-5 | -0.082 | 0.00614 | -0.09 | -13.422
-4.5 | -0.02 | 0.00639 | -0.091 | -3.109
-4 | 0.043 | 0.00632 | -0.092 | 6.842
-3.5 | 0.107 | 0.00617 | -0.093 | 17.289
-3 | 0.17 | 0.00614 | -0.094 | 27.729
-2.5 | 0.235 | 0.00606 | -0.095 | 38.755
-2 | 0.299 | 0.00601 | -0.096 | 49.666
-1.5 | 0.362 | 0.00453 | -0.097 | 80.095
-1 | 0.426 | 0.00455 | -0.098 | 93.621
-0.5 | 0.49 | 0.00456 | -0.099 | 107.476
0 | 0.554 | 0.00461 | -0.099 | 119.998
0.5 | 0.617 | 0.00469 | -0.1 | 131.6
1 | 0.681 | 0.0048 | -0.101 | 141.704
1.5 | 0.744 | 0.00493 | -0.102 | 151.118
2 | 0.802 | 0.00503 | -0.103 | 159.432
2.5 | 0.864 | 0.00512 | -0.104 | 168.837
3 | 0.927 | 0.0054 | -0.105 | 171.718
3.5 | 0.989 | 0.00549 | -0.106 | 180.063
4 | 1.051 | 0.00599 | -0.107 | 175.387
4.5 | 1.113 | 0.00606 | -0.107 | 183.716
5 | 1.174 | 0.00612 | -0.108 | 192.042
5.5 | 1.236 | 0.00563 | -0.109 | 219.388
6 | 1.271 | 0.01473 | -0.107 | 86.269
6.5 | 1.323 | 0.01551 | -0.108 | 85.258
7 | 1.37 | 0.01637 | -0.108 | 83.708
7.5 | 1.416 | 0.01731 | -0.108 | 81.805
8 | 1.458 | 0.01835 | -0.109 | 79.445
8.5 | 1.496 | 0.01948 | -0.109 | 76.819
9 | 1.531 | 0.02075 | -0.109 | 73.774
9.5 | 1.561 | 0.02213 | -0.11 | 70.544
10 | 1.58 | 0.02361 | -0.11 | 66.93
10.5 | 1.591 | 0.02523 | -0.11 | 63.032
11 | 1.592 | 0.02693 | -0.111 | 59.11
11.5 | 1.584 | 0.02879 | -0.111 | 55.011
12 | 1.565 | 0.03078 | -0.111 | 50.833
12.5 | 1.535 | 0.03285 | -0.111 | 46.729
13 | 1.494 | 0.03532 | -0.112 | 42.296
13.5 | 1.441 | 0.0381 | -0.112 | 37.83
14 | 1.378 | 0.04105 | -0.112 | 33.57
14.5 | 1.305 | 0.0442 | -0.112 | 29.522
15 | 1.223 | 0.04741 | -0.113 | 25.794
15.5 | 1.132 | 0.05136 | -0.113 | 22.043
16 | 1.034 | 0.05571 | -0.112 | 18.559

## 70. Re 4M Mach 0.25 (2)
BIGFOIL.COM POLAR EXPORT
fx66182
FX 66-182 |  |  |  | Cl Max: | 1.4619 | at alpha= | 20 | deg
XFOIL ncrit=9 |  |  |  | L/D Max: | 188.411 | at alpha= | 6 | deg
Re: | 4000000 |  |  | Cd Min: | 0.12806 | at alpha= | -18 | deg
Mach: | 0.25 |  |  | Cl=0 at alpha= | -4.1647 | deg
|  |  |  | @ Cl=0.1, Cd= | 0.0073796
|  |  |  | @ Cl=0.4, Cd= | 0.0052262
|  |  |  | @ Cl=0.6, Cd= | 0.0053489
alpha (deg) | Cl | Cd | Cm | Cl/Cd
-18 | -0.4972 | 0.12806 | -0.0748 | -3.8826
-17.5 | -0.5817 | 0.10427 | -0.0884 | -5.5788
-17 | -0.6431 | 0.08607 | -0.099 | -7.4718
-16.5 | -0.7213 | 0.06602 | -0.1116 | -10.9255
-16 | -0.7435 | 0.05597 | -0.1175 | -13.2839
-15.5 | -0.7856 | 0.04512 | -0.1229 | -17.4113
-15 | -0.8019 | 0.03842 | -0.1247 | -20.8719
-14.5 | -0.827 | 0.03205 | -0.1248 | -25.8034
-13.5 | -0.8354 | 0.02371 | -0.1214 | -35.2341
-13 | -0.8299 | 0.02051 | -0.1187 | -40.4632
-12.5 | -0.8139 | 0.0181 | -0.116 | -44.9669
-11.5 | -0.7832 | 0.01492 | -0.106 | -52.4933
-11 | -0.7469 | 0.01388 | -0.1027 | -53.8112
-10.5 | -0.704 | 0.013 | -0.1002 | -54.1538
-10 | -0.6562 | 0.01224 | -0.0983 | -53.6111
-9.5 | -0.6074 | 0.01148 | -0.0966 | -52.9094
-9 | -0.5557 | 0.01087 | -0.0953 | -51.1224
-8.5 | -0.5015 | 0.01033 | -0.0945 | -48.5479
-8 | -0.4457 | 0.0099 | -0.0939 | -45.0202
-7.5 | -0.3891 | 0.00955 | -0.0934 | -40.7435
-7 | -0.331 | 0.00932 | -0.0933 | -35.515
-6.5 | -0.2738 | 0.00893 | -0.0931 | -30.6607
-6 | -0.2154 | 0.00865 | -0.0931 | -24.9017
-5.5 | -0.1567 | 0.00844 | -0.0932 | -18.5664
-5 | -0.0986 | 0.00819 | -0.0932 | -12.0391
-4.5 | -0.0399 | 0.0079 | -0.0934 | -5.0506
-4 | 0.0196 | 0.00768 | -0.0938 | 2.5521
-3.5 | 0.0791 | 0.00751 | -0.0941 | 10.5326
-3 | 0.1368 | 0.00715 | -0.0943 | 19.1329
-2.5 | 0.1929 | 0.00656 | -0.0945 | 29.4055
-2 | 0.2496 | 0.00587 | -0.0949 | 42.5213
-1.5 | 0.3071 | 0.00531 | -0.0953 | 57.8343
-1 | 0.3673 | 0.00521 | -0.096 | 70.499
-0.5 | 0.4279 | 0.00524 | -0.0967 | 81.6603
0 | 0.489 | 0.00529 | -0.0975 | 92.4386
0.5 | 0.5503 | 0.0053 | -0.0984 | 103.8302
1 | 0.6113 | 0.00536 | -0.0992 | 114.0485
1.5 | 0.6719 | 0.00545 | -0.0999 | 123.2844
2 | 0.7323 | 0.00553 | -0.1006 | 132.4231
2.5 | 0.7933 | 0.00556 | -0.1015 | 142.6799
3 | 0.8539 | 0.00564 | -0.1022 | 151.4007
3.5 | 0.9139 | 0.00575 | -0.1029 | 158.9391
4 | 0.9734 | 0.00587 | -0.1034 | 165.8262
4.5 | 1.034 | 0.00592 | -0.1041 | 174.6622
5 | 1.0924 | 0.0061 | -0.1044 | 179.082
5.5 | 1.1519 | 0.00621 | -0.1049 | 185.4911
6 | 1.2096 | 0.00642 | -0.1051 | 188.4112
6.5 | 1.263 | 0.00681 | -0.1045 | 185.4626
7 | 1.2949 | 0.00814 | -0.1002 | 159.0786
7.5 | 1.2859 | 0.01071 | -0.0888 | 120.0654
8 | 1.2747 | 0.01246 | -0.077 | 102.3034
8.5 | 1.2661 | 0.01451 | -0.0671 | 87.2571
9 | 1.2641 | 0.01701 | -0.0602 | 74.3151
9.5 | 1.26 | 0.02058 | -0.055 | 61.2245
10 | 1.2733 | 0.02363 | -0.0522 | 53.8849
10.5 | 1.2855 | 0.02696 | -0.0497 | 47.6818
11 | 1.2983 | 0.03036 | -0.0476 | 42.7635
11.5 | 1.3074 | 0.03414 | -0.0456 | 38.2953
12 | 1.314 | 0.03823 | -0.0437 | 34.3709
12.5 | 1.324 | 0.04227 | -0.0423 | 31.3225
13.5 | 1.3482 | 0.05047 | -0.0404 | 26.7129
14 | 1.3577 | 0.05504 | -0.0397 | 24.6675
14.5 | 1.3706 | 0.05928 | -0.0393 | 23.1208
15 | 1.3907 | 0.0633 | -0.0401 | 21.97
15.5 | 1.401 | 0.06821 | -0.0401 | 20.5395
16 | 1.4077 | 0.07366 | -0.0403 | 19.1108
16.5 | 1.419 | 0.07875 | -0.0408 | 18.019
17 | 1.4323 | 0.08364 | -0.0414 | 17.1246
17.5 | 1.4399 | 0.08942 | -0.0423 | 16.1027
18 | 1.4442 | 0.09575 | -0.0436 | 15.083
18.5 | 1.4482 | 0.10227 | -0.0452 | 14.1606
19 | 1.4524 | 0.10889 | -0.047 | 13.3382
19.5 | 1.4593 | 0.1152 | -0.049 | 12.6675
20 | 1.4619 | 0.1222 | -0.0515 | 11.9632

## 71. Re 4M Mach 0.50 (1)
BIGFOIL.COM POLAR EXPORT
fx66182
FX 66-182 |  |  |  | Cl Max: | 1.55 | at alpha= | 8.5 | deg
JavaFoil+Calcfoil stall+Eppler ext transition |  |  |  | L/D Max: | 208.534 | at alpha= | 4 | deg
Re: | 4000000 |  |  | Cd Min: | 0.0046 | at alpha= | -1.5 | deg
Mach: | 0.5 |  |  | Cl=0 at alpha= | -4.3429 | deg
|  |  |  | @ Cl=0.1, Cd= | 0.0065041
|  |  |  | @ Cl=0.4, Cd= | 0.0047113
|  |  |  | @ Cl=0.6, Cd= | 0.0047586
alpha (deg) | Cl | Cd | Cm | Cl/Cd
-20 | -0.87 | 0.16226 | -0.042 | -5.363
-19.5 | -0.843 | 0.15737 | -0.042 | -5.357
-19 | -0.817 | 0.15688 | -0.043 | -5.211
-18.5 | -0.789 | 0.14971 | -0.043 | -5.273
-18 | -0.76 | 0.14597 | -0.042 | -5.208
-17.5 | -0.733 | 0.13869 | -0.042 | -5.282
-17 | -0.705 | 0.13651 | -0.042 | -5.167
-16.5 | -0.679 | 0.13374 | -0.044 | -5.077
-16 | -0.65 | 0.12599 | -0.042 | -5.161
-15.5 | -0.622 | 0.12222 | -0.042 | -5.089
-15 | -0.595 | 0.11764 | -0.042 | -5.055
-14.5 | -0.567 | 0.11162 | -0.043 | -5.082
-14 | -0.54 | 0.10809 | -0.042 | -4.991
-13.5 | -0.511 | 0.09953 | -0.041 | -5.137
-13 | -0.484 | 0.08937 | -0.043 | -5.421
-12.5 | -0.456 | 0.09203 | -0.042 | -4.955
-12 | -0.43 | 0.07967 | -0.047 | -5.402
-11.5 | -0.408 | 0.06831 | -0.055 | -5.967
-11 | -0.424 | 0.02647 | -0.08 | -16.017
-10.5 | -0.398 | 0.02158 | -0.083 | -18.428
-10 | -0.368 | 0.01902 | -0.084 | -19.36
-9.5 | -0.333 | 0.02035 | -0.084 | -16.376
-9 | -0.261 | 0.06108 | -0.041 | -4.27
-8.5 | -0.233 | 0.05874 | -0.041 | -3.965
-8 | -0.205 | 0.05135 | -0.045 | -4.002
-7.5 | -0.327 | 0.01519 | -0.089 | -21.551
-7 | -0.315 | 0.01173 | -0.093 | -26.862
-6.5 | -0.273 | 0.01034 | -0.096 | -26.402
-6 | -0.22 | 0.009 | -0.098 | -24.442
-5.5 | -0.157 | 0.00852 | -0.1 | -18.484
-5 | -0.091 | 0.00817 | -0.101 | -11.141
-4.5 | -0.022 | 0.00788 | -0.102 | -2.795
-4 | 0.048 | 0.00761 | -0.103 | 6.316
-3.5 | 0.119 | 0.0061 | -0.104 | 19.474
-3 | 0.19 | 0.00601 | -0.105 | 31.605
-2.5 | 0.263 | 0.00623 | -0.106 | 42.18
-2 | 0.334 | 0.00618 | -0.107 | 54.009
-1.5 | 0.405 | 0.0046 | -0.108 | 88.105
-1 | 0.477 | 0.00465 | -0.109 | 102.436
-0.5 | 0.548 | 0.0047 | -0.11 | 116.552
0 | 0.619 | 0.00478 | -0.111 | 129.365
0.5 | 0.69 | 0.00491 | -0.112 | 140.456
1 | 0.761 | 0.00504 | -0.113 | 150.902
1.5 | 0.832 | 0.00474 | -0.114 | 175.68
2 | 0.893 | 0.00486 | -0.115 | 183.58
2.5 | 0.962 | 0.00499 | -0.116 | 192.883
3 | 1.031 | 0.00531 | -0.117 | 194.226
3.5 | 1.099 | 0.00544 | -0.118 | 202.119
4 | 1.167 | 0.0056 | -0.119 | 208.534
4.5 | 1.235 | 0.00854 | -0.12 | 144.564
5 | 1.303 | 0.00877 | -0.121 | 148.606
5.5 | 1.314 | 0.01871 | -0.116 | 70.244
6 | 1.374 | 0.01995 | -0.116 | 68.864
6.5 | 1.43 | 0.02132 | -0.117 | 67.102
7 | 1.476 | 0.02283 | -0.117 | 64.643
7.5 | 1.513 | 0.0245 | -0.117 | 61.783
8 | 1.54 | 0.0264 | -0.118 | 58.339
8.5 | 1.55 | 0.02859 | -0.118 | 54.213
9 | 1.533 | 0.03108 | -0.119 | 49.319
9.5 | 1.459 | 0.03398 | -0.119 | 42.939
10 | 0.927 | 0.03689 | -0.119 | 25.126
10.5 | 0.828 | 0.0685 | -0.052 | 12.085
11 | 0.985 | 0.04266 | -0.12 | 23.098
11.5 | 1.015 | 0.04483 | -0.12 | 22.64
12 | 1.043 | 0.04943 | -0.121 | 21.097
12.5 | 1.07 | 0.05505 | -0.121 | 19.439
13 | 1.087 | 0.06444 | -0.119 | 16.871
13.5 | 0.994 | 0.10456 | -0.065 | 9.508

## 72. Re 4M Mach 0.50 (2)
BIGFOIL.COM POLAR EXPORT
fx66182
FX 66-182 |  |  |  | Cl Max: | 1.4852 | at alpha= | 7 | deg
XFOIL ncrit=9 |  |  |  | L/D Max: | 189.644 | at alpha= | 6 | deg
Re: | 4000000 |  |  | Cd Min: | 0.09596 | at alpha= | -12.5 | deg
Mach: | 0.5 |  |  | Cl=0 at alpha= | -4.1311 | deg
|  |  |  | @ Cl=0.1, Cd= | 0.0079199
|  |  |  | @ Cl=0.4, Cd= | 0.0055541
|  |  |  | @ Cl=0.6, Cd= | 0.0056699
alpha (deg) | Cl | Cd | Cm | Cl/Cd
-12.5 | -0.1834 | 0.09596 | -0.1078 | -1.9112
-12 | -0.2001 | 0.08454 | -0.1142 | -2.3669
-11.5 | -0.2244 | 0.07237 | -0.1212 | -3.1007
-11 | -0.2509 | 0.05898 | -0.1291 | -4.254
-10.5 | -0.2778 | 0.04788 | -0.1367 | -5.802
-10 | -0.3046 | 0.03943 | -0.1409 | -7.7251
-9.5 | -0.3362 | 0.03207 | -0.142 | -10.4833
-9 | -0.3619 | 0.02603 | -0.1405 | -13.9032
-8.5 | -0.3849 | 0.02058 | -0.1366 | -18.7026
-8 | -0.4074 | 0.01611 | -0.1292 | -25.2886
-7.5 | -0.4115 | 0.01302 | -0.1195 | -31.6052
-7 | -0.3754 | 0.01113 | -0.1138 | -33.7287
-6.5 | -0.3164 | 0.01027 | -0.1107 | -30.8082
-6 | -0.2497 | 0.00981 | -0.109 | -25.4536
-5.5 | -0.1832 | 0.00933 | -0.1076 | -19.6356
-5 | -0.116 | 0.00894 | -0.1066 | -12.9754
-4.5 | -0.0495 | 0.00856 | -0.1058 | -5.7827
-4 | 0.0176 | 0.00823 | -0.1052 | 2.1385
-3.5 | 0.0862 | 0.00796 | -0.1051 | 10.8291
-3 | 0.155 | 0.00776 | -0.1052 | 19.9742
-2.5 | 0.2204 | 0.00728 | -0.105 | 30.2747
-2 | 0.2834 | 0.00659 | -0.1049 | 43.0046
-1.5 | 0.3468 | 0.00574 | -0.1051 | 60.4181
-1 | 0.4155 | 0.0055 | -0.1056 | 75.5455
-0.5 | 0.4858 | 0.00552 | -0.1064 | 88.0072
0 | 0.5556 | 0.0056 | -0.1071 | 99.2143
0.5 | 0.6255 | 0.00571 | -0.1078 | 109.5447
1 | 0.6961 | 0.00575 | -0.1087 | 121.0609
1.5 | 0.7662 | 0.00584 | -0.1094 | 131.1986
2 | 0.8356 | 0.00597 | -0.11 | 139.9665
2.5 | 0.9052 | 0.0061 | -0.1104 | 148.3934
3 | 0.9757 | 0.00617 | -0.111 | 158.1361
3.5 | 1.0454 | 0.0063 | -0.1113 | 165.9365
4 | 1.1138 | 0.00649 | -0.1113 | 171.6179
4.5 | 1.1842 | 0.00662 | -0.1114 | 178.8822
5 | 1.2513 | 0.00686 | -0.1108 | 182.4052
5.5 | 1.3206 | 0.00702 | -0.1104 | 188.1197
6 | 1.3863 | 0.00731 | -0.1092 | 189.6443
6.5 | 1.448 | 0.00771 | -0.1071 | 187.808
7 | 1.4852 | 0.00856 | -0.1008 | 173.5047
7.5 | 1.4349 | 0.01142 | -0.0819 | 125.648
8 | 1.3641 | 0.0167 | -0.0662 | 81.6826
8.5 | 1.302 | 0.02465 | -0.0579 | 52.8195
9 | 1.2379 | 0.03318 | -0.051 | 37.3086
10 | 1.1733 | 0.04772 | -0.0437 | 24.5872
10.5 | 1.1678 | 0.05387 | -0.0421 | 21.6781
11 | 1.1841 | 0.05852 | -0.0411 | 20.2341
11.5 | 1.201 | 0.06333 | -0.0404 | 18.9642
12 | 1.2183 | 0.06828 | -0.04 | 17.8427

## 73. Re 5M Mach 0.00 (1)
BIGFOIL.COM POLAR EXPORT
fx66182
FX 66-182 |  |  |  | Cl Max: | 1.622 | at alpha= | 12 | deg
JavaFoil+Calcfoil stall+Eppler ext transition |  |  |  | L/D Max: | 196.565 | at alpha= | 5 | deg
Re: | 5000000 |  |  | Cd Min: | 0.00437 | at alpha= | -1.5 | deg
Mach: | 0 |  |  | Cl=0 at alpha= | -4.3443 | deg
|  |  |  | @ Cl=0.1, Cd= | 0.0059559
|  |  |  | @ Cl=0.4, Cd= | 0.0043937
|  |  |  | @ Cl=0.6, Cd= | 0.004553
alpha (deg) | Cl | Cd | Cm | Cl/Cd
-18.5 | -0.563 | 0.14109 | -0.034 | -3.992
-18 | -0.576 | 0.13433 | -0.035 | -4.287
-17.5 | -0.588 | 0.12777 | -0.036 | -4.599
-17 | -0.598 | 0.12132 | -0.037 | -4.93
-16.5 | -0.607 | 0.11531 | -0.038 | -5.265
-16 | -0.615 | 0.10832 | -0.039 | -5.678
-15.5 | -0.62 | 0.10266 | -0.04 | -6.044
-15 | -0.626 | 0.09488 | -0.042 | -6.595
-14.5 | -0.63 | 0.08588 | -0.045 | -7.334
-14 | -0.632 | 0.07747 | -0.048 | -8.158
-13.5 | -0.69 | 0.0314 | -0.065 | -21.963
-13 | -0.687 | 0.02658 | -0.067 | -25.862
-12.5 | -0.683 | 0.02178 | -0.069 | -31.349
-12 | -0.67 | 0.01916 | -0.07 | -34.991
-11.5 | -0.654 | 0.01672 | -0.072 | -39.122
-11 | -0.634 | 0.01476 | -0.073 | -42.915
-10.5 | -0.609 | 0.01307 | -0.075 | -46.569
-10 | -0.579 | 0.01177 | -0.077 | -49.237
-9.5 | -0.546 | 0.01065 | -0.078 | -51.285
-9 | -0.509 | 0.00983 | -0.08 | -51.718
-8.5 | -0.465 | 0.00932 | -0.081 | -49.883
-8 | -0.417 | 0.00893 | -0.082 | -46.708
-7.5 | -0.366 | 0.00855 | -0.083 | -42.801
-7 | -0.312 | 0.00805 | -0.084 | -38.788
-6.5 | -0.256 | 0.00618 | -0.085 | -41.469
-6 | -0.199 | 0.00606 | -0.086 | -32.825
-5.5 | -0.14 | 0.00596 | -0.087 | -23.483
-5 | -0.08 | 0.00619 | -0.088 | -12.934
-4.5 | -0.019 | 0.00616 | -0.088 | -3.127
-4 | 0.042 | 0.00607 | -0.089 | 6.904
-3.5 | 0.103 | 0.00595 | -0.09 | 17.383
-3 | 0.165 | 0.00591 | -0.091 | 27.929
-2.5 | 0.227 | 0.00585 | -0.092 | 38.912
-2 | 0.289 | 0.00577 | -0.093 | 50.097
-1.5 | 0.351 | 0.00437 | -0.094 | 80.341
-1 | 0.413 | 0.0044 | -0.095 | 93.802
-0.5 | 0.474 | 0.00442 | -0.095 | 107.357
0 | 0.536 | 0.00448 | -0.096 | 119.74
0.5 | 0.598 | 0.00455 | -0.097 | 131.336
1 | 0.659 | 0.00464 | -0.098 | 141.948
1.5 | 0.721 | 0.00473 | -0.099 | 152.335
2 | 0.777 | 0.00483 | -0.1 | 160.82
2.5 | 0.838 | 0.00508 | -0.101 | 164.914
3 | 0.898 | 0.00518 | -0.101 | 173.429
3.5 | 0.959 | 0.00528 | -0.102 | 181.606
4 | 1.019 | 0.00575 | -0.103 | 177.249
4.5 | 1.079 | 0.00577 | -0.104 | 186.983
5 | 1.139 | 0.0058 | -0.105 | 196.565
5.5 | 1.2 | 0.00744 | -0.106 | 161.32
6 | 1.248 | 0.01312 | -0.106 | 95.133
6.5 | 1.301 | 0.01368 | -0.106 | 95.092
7 | 1.347 | 0.01435 | -0.106 | 93.885
7.5 | 1.391 | 0.0151 | -0.106 | 92.157
8 | 1.434 | 0.01593 | -0.106 | 90.035
8.5 | 1.474 | 0.01681 | -0.107 | 87.683
9 | 1.512 | 0.01778 | -0.107 | 85.044
9.5 | 1.546 | 0.01891 | -0.107 | 81.799
10 | 1.573 | 0.02011 | -0.108 | 78.218
10.5 | 1.594 | 0.02137 | -0.108 | 74.593
11 | 1.609 | 0.02274 | -0.108 | 70.774
11.5 | 1.619 | 0.0242 | -0.109 | 66.901
12 | 1.622 | 0.02574 | -0.109 | 63.041
12.5 | 1.62 | 0.02737 | -0.109 | 59.18
13 | 1.611 | 0.02914 | -0.11 | 55.282
13.5 | 1.597 | 0.03098 | -0.11 | 51.542
14 | 1.576 | 0.03319 | -0.11 | 47.483
14.5 | 1.551 | 0.03527 | -0.11 | 43.96
15 | 1.52 | 0.03779 | -0.111 | 40.218
15.5 | 1.485 | 0.04023 | -0.111 | 36.926
16 | 1.447 | 0.04282 | -0.111 | 33.791
16.5 | 1.405 | 0.04547 | -0.111 | 30.911
17 | 1.361 | 0.04849 | -0.112 | 28.074

## 74. Re 5M Mach 0.00 (2)
BIGFOIL.COM POLAR EXPORT
fx66182
FX 66-182 |  |  |  | Cl Max: | 1.5406 | at alpha= | 20 | deg
XFOIL ncrit=9 |  |  |  | L/D Max: | 191.349 | at alpha= | 6 | deg
Re: | 5000000 |  |  | Cd Min: | 0.09661 | at alpha= | 20 | deg
Mach: | 0 |  |  | Cl=0 at alpha= | -4.1856 | deg
|  |  |  | @ Cl=0.1, Cd= | 0.0069859
|  |  |  | @ Cl=0.4, Cd= | 0.0049226
|  |  |  | @ Cl=0.6, Cd= | 0.0050114
alpha (deg) | Cl | Cd | Cm | Cl/Cd
-20 | -1.1931 | 0.06449 | -0.0723 | -18.5005
-19.5 | -1.219 | 0.05487 | -0.077 | -22.2161
-19 | -1.2262 | 0.04821 | -0.0797 | -25.4346
-18.5 | -1.2085 | 0.04121 | -0.0877 | -29.3254
-18 | -1.1771 | 0.03633 | -0.0943 | -32.4002
-17.5 | -1.1691 | 0.03263 | -0.0943 | -35.829
-17 | -1.0508 | 0.02863 | -0.1159 | -36.7028
-16.5 | -1.0427 | 0.02594 | -0.1143 | -40.1966
-16 | -1.0263 | 0.02378 | -0.1129 | -43.1581
-15.5 | -1.0103 | 0.02156 | -0.1112 | -46.8599
-15 | -0.9875 | 0.01984 | -0.1097 | -49.7732
-14 | -0.945 | 0.01655 | -0.1055 | -57.0997
-13.5 | -0.9269 | 0.01536 | -0.1014 | -60.3451
-13 | -0.9096 | 0.01427 | -0.0962 | -63.7421
-12.5 | -0.8724 | 0.01346 | -0.094 | -64.8143
-12 | -0.8305 | 0.01277 | -0.0924 | -65.0352
-11.5 | -0.785 | 0.01215 | -0.0913 | -64.6091
-11 | -0.7377 | 0.01162 | -0.0904 | -63.4854
-10.5 | -0.6883 | 0.01113 | -0.0898 | -61.8419
-10 | -0.6387 | 0.01059 | -0.0892 | -60.3116
-9.5 | -0.5881 | 0.01012 | -0.0887 | -58.1126
-9 | -0.5358 | 0.0097 | -0.0885 | -55.2371
-8.5 | -0.4821 | 0.00935 | -0.0885 | -51.5615
-8 | -0.428 | 0.00903 | -0.0885 | -47.3976
-7.5 | -0.373 | 0.0088 | -0.0886 | -42.3864
-7 | -0.317 | 0.00859 | -0.0889 | -36.9034
-6.5 | -0.2619 | 0.00825 | -0.0891 | -31.7455
-6 | -0.2058 | 0.00803 | -0.0894 | -25.6289
-5.5 | -0.1495 | 0.00786 | -0.0898 | -19.0204
-5 | -0.0927 | 0.00768 | -0.0902 | -12.0703
-4.5 | -0.0359 | 0.00743 | -0.0906 | -4.8318
-4 | 0.0212 | 0.00724 | -0.0911 | 2.9282
-3.5 | 0.0784 | 0.00711 | -0.0916 | 11.0267
-3 | 0.1341 | 0.00679 | -0.0919 | 19.7496
-2 | 0.2449 | 0.00574 | -0.0928 | 42.6655
-1 | 0.3571 | 0.00493 | -0.0939 | 72.4341
-0.5 | 0.4152 | 0.00492 | -0.0946 | 84.3902
0 | 0.4743 | 0.00491 | -0.0954 | 96.5988
0.5 | 0.5333 | 0.00496 | -0.0963 | 107.5202
1 | 0.5917 | 0.005 | -0.0971 | 118.34
1.5 | 0.6498 | 0.00508 | -0.0978 | 127.9134
2 | 0.7086 | 0.00513 | -0.0987 | 138.1287
2.5 | 0.7671 | 0.00517 | -0.0996 | 148.3752
3 | 0.8252 | 0.00523 | -0.1004 | 157.782
3.5 | 0.8828 | 0.00532 | -0.1011 | 165.9398
4 | 0.9404 | 0.00542 | -0.1018 | 173.5055
4.5 | 0.9979 | 0.00551 | -0.1025 | 181.1071
5 | 1.0542 | 0.00563 | -0.1031 | 187.2469
5.5 | 1.1096 | 0.00582 | -0.1035 | 190.6529
6 | 1.1634 | 0.00608 | -0.1036 | 191.3487
6.5 | 1.2066 | 0.0069 | -0.1019 | 174.8696
7 | 1.2291 | 0.00868 | -0.0966 | 141.6014
7.5 | 1.2456 | 0.01043 | -0.0902 | 119.4247
8 | 1.2554 | 0.01179 | -0.0824 | 106.4801
8.5 | 1.2685 | 0.01291 | -0.0754 | 98.2572
9 | 1.2792 | 0.01422 | -0.0686 | 89.9578
9.5 | 1.299 | 0.01543 | -0.0641 | 84.1866
10 | 1.3204 | 0.01683 | -0.0604 | 78.4551
10.5 | 1.3392 | 0.01865 | -0.0572 | 71.807
11 | 1.355 | 0.02097 | -0.0542 | 64.6161
11.5 | 1.3687 | 0.02373 | -0.0517 | 57.678
12 | 1.3836 | 0.0266 | -0.0497 | 52.015
12.5 | 1.3982 | 0.02962 | -0.0479 | 47.2046
13 | 1.4094 | 0.03298 | -0.0462 | 42.735
13.5 | 1.4179 | 0.0367 | -0.0447 | 38.6349
14 | 1.425 | 0.04069 | -0.0433 | 35.0209
14.5 | 1.4359 | 0.04443 | -0.0423 | 32.3183
15 | 1.4551 | 0.04799 | -0.0431 | 30.3209
15.5 | 1.4654 | 0.05215 | -0.0426 | 28.0997
16 | 1.4739 | 0.05661 | -0.0422 | 26.036
16.5 | 1.4831 | 0.06113 | -0.0422 | 24.2614
17 | 1.4937 | 0.06562 | -0.0423 | 22.7629
17.5 | 1.5025 | 0.07039 | -0.0426 | 21.3454
18 | 1.5114 | 0.07527 | -0.0431 | 20.0797
18.5 | 1.5171 | 0.08063 | -0.0439 | 18.8156
19 | 1.5239 | 0.08602 | -0.0449 | 17.7156
19.5 | 1.5315 | 0.09142 | -0.0461 | 16.7524
20 | 1.5406 | 0.09661 | -0.0475 | 15.9466

## 75. Re 5M Mach 0.10 (1)
BIGFOIL.COM POLAR EXPORT
fx66182
FX 66-182 |  |  |  | Cl Max: | 1.617 | at alpha= | 12 | deg
JavaFoil+Calcfoil stall+Eppler ext transition |  |  |  | L/D Max: | 196.928 | at alpha= | 5 | deg
Re: | 5000000 |  |  | Cd Min: | 0.00439 | at alpha= | -1.5 | deg
Mach: | 0.1 |  |  | Cl=0 at alpha= | -4.3443 | deg
|  |  |  | @ Cl=0.1, Cd= | 0.0059932
|  |  |  | @ Cl=0.4, Cd= | 0.0044052
|  |  |  | @ Cl=0.6, Cd= | 0.0045589
alpha (deg) | Cl | Cd | Cm | Cl/Cd
-18 | -0.535 | 0.13683 | -0.034 | -3.913
-17.5 | -0.55 | 0.13012 | -0.035 | -4.227
-17 | -0.564 | 0.12346 | -0.036 | -4.565
-16.5 | -0.576 | 0.11747 | -0.037 | -4.9
-16 | -0.586 | 0.11138 | -0.038 | -5.26
-15.5 | -0.595 | 0.10514 | -0.039 | -5.655
-15 | -0.601 | 0.09864 | -0.04 | -6.098
-14.5 | -0.606 | 0.09193 | -0.042 | -6.592
-14 | -0.612 | 0.08206 | -0.046 | -7.453
-13.5 | -0.628 | 0.06188 | -0.055 | -10.145
-13 | -0.673 | 0.02795 | -0.067 | -24.078
-12.5 | -0.671 | 0.02296 | -0.069 | -29.211
-12 | -0.661 | 0.01991 | -0.07 | -33.214
-11.5 | -0.647 | 0.01732 | -0.072 | -37.369
-11 | -0.628 | 0.01526 | -0.074 | -41.175
-10.5 | -0.605 | 0.01342 | -0.075 | -45.098
-10 | -0.577 | 0.01207 | -0.077 | -47.783
-9.5 | -0.544 | 0.0109 | -0.078 | -49.946
-9 | -0.508 | 0.00996 | -0.08 | -51.017
-8.5 | -0.465 | 0.0094 | -0.081 | -49.506
-8 | -0.418 | 0.00898 | -0.082 | -46.517
-7.5 | -0.367 | 0.0086 | -0.083 | -42.653
-7 | -0.313 | 0.00808 | -0.084 | -38.755
-6.5 | -0.257 | 0.00619 | -0.085 | -41.579
-6 | -0.2 | 0.00609 | -0.086 | -32.788
-5.5 | -0.141 | 0.00597 | -0.087 | -23.543
-5 | -0.08 | 0.00624 | -0.088 | -12.876
-4.5 | -0.019 | 0.00612 | -0.089 | -3.163
-4 | 0.042 | 0.00604 | -0.09 | 6.98
-3.5 | 0.104 | 0.00599 | -0.091 | 17.339
-3 | 0.166 | 0.0059 | -0.092 | 28.13
-2.5 | 0.229 | 0.00583 | -0.092 | 39.194
-2 | 0.291 | 0.0058 | -0.093 | 50.083
-1.5 | 0.353 | 0.00439 | -0.094 | 80.369
-1 | 0.415 | 0.00441 | -0.095 | 94.036
-0.5 | 0.477 | 0.00443 | -0.096 | 107.69
0 | 0.539 | 0.00449 | -0.097 | 119.848
0.5 | 0.601 | 0.00456 | -0.098 | 131.633
1 | 0.663 | 0.00466 | -0.099 | 142.313
1.5 | 0.724 | 0.00476 | -0.099 | 152.158
2 | 0.781 | 0.00485 | -0.1 | 161.019
2.5 | 0.842 | 0.0051 | -0.101 | 165.03
3 | 0.902 | 0.0052 | -0.102 | 173.427
3.5 | 0.963 | 0.00529 | -0.103 | 181.981
4 | 1.024 | 0.00575 | -0.104 | 178.127
4.5 | 1.084 | 0.00579 | -0.105 | 187.402
5 | 1.145 | 0.00581 | -0.105 | 196.928
5.5 | 1.206 | 0.00751 | -0.106 | 160.554
6 | 1.254 | 0.01324 | -0.106 | 94.67
6.5 | 1.305 | 0.01384 | -0.106 | 94.276
7 | 1.351 | 0.01454 | -0.106 | 92.95
7.5 | 1.396 | 0.01532 | -0.107 | 91.116
8 | 1.438 | 0.01616 | -0.107 | 88.999
8.5 | 1.479 | 0.01708 | -0.107 | 86.585
9 | 1.516 | 0.01808 | -0.108 | 83.868
9.5 | 1.55 | 0.01923 | -0.108 | 80.601
10 | 1.575 | 0.02046 | -0.108 | 77.007
10.5 | 1.595 | 0.02178 | -0.108 | 73.233
11 | 1.609 | 0.02318 | -0.109 | 69.396
11.5 | 1.616 | 0.02468 | -0.109 | 65.491
12 | 1.617 | 0.02625 | -0.109 | 61.622
12.5 | 1.611 | 0.02797 | -0.11 | 57.625
13 | 1.599 | 0.0298 | -0.11 | 53.672
13.5 | 1.581 | 0.0317 | -0.11 | 49.863
14 | 1.556 | 0.03386 | -0.111 | 45.94
14.5 | 1.525 | 0.03615 | -0.111 | 42.189
15 | 1.489 | 0.03862 | -0.111 | 38.564
15.5 | 1.449 | 0.04132 | -0.111 | 35.068
16 | 1.405 | 0.04416 | -0.111 | 31.816
16.5 | 1.357 | 0.04687 | -0.112 | 28.96
17 | 1.308 | 0.05008 | -0.112 | 26.111

## 76. Re 5M Mach 0.10 (2)
BIGFOIL.COM POLAR EXPORT
fx66182
FX 66-182 |  |  |  | Cl Max: | 1.532 | at alpha= | 20 | deg
XFOIL ncrit=9 |  |  |  | L/D Max: | 192.282 | at alpha= | 6 | deg
Re: | 5000000 |  |  | Cd Min: | 0.10007 | at alpha= | 20 | deg
Mach: | 0.1 |  |  | Cl=0 at alpha= | -4.1844 | deg
|  |  |  | @ Cl=0.1, Cd= | 0.0070028
|  |  |  | @ Cl=0.4, Cd= | 0.004933
|  |  |  | @ Cl=0.6, Cd= | 0.0050266
alpha (deg) | Cl | Cd | Cm | Cl/Cd
-20 | -1.0893 | 0.08212 | -0.0641 | -13.2647
-19.5 | -1.1507 | 0.06615 | -0.0732 | -17.3953
-19 | -1.1653 | 0.05648 | -0.0797 | -20.6321
-18.5 | -1.1618 | 0.04683 | -0.0898 | -24.8089
-18 | -1.1429 | 0.04079 | -0.096 | -28.0191
-17 | -1.0313 | 0.0312 | -0.1184 | -33.0545
-16.5 | -1.0267 | 0.02805 | -0.117 | -36.6025
-16 | -1.0122 | 0.02561 | -0.1157 | -39.5236
-15.5 | -0.9996 | 0.02307 | -0.1141 | -43.329
-15 | -0.9786 | 0.02112 | -0.1125 | -46.3352
-14.5 | -0.9587 | 0.01915 | -0.1107 | -50.0627
-13.5 | -0.9182 | 0.01593 | -0.1054 | -57.6397
-13 | -0.905 | 0.01484 | -0.0996 | -60.9838
-12.5 | -0.8731 | 0.01386 | -0.0965 | -62.9942
-12 | -0.8332 | 0.01306 | -0.0945 | -63.7979
-11.5 | -0.7888 | 0.01238 | -0.0931 | -63.7157
-11 | -0.742 | 0.01179 | -0.0919 | -62.9347
-10.5 | -0.6927 | 0.01126 | -0.0911 | -61.5187
-10 | -0.6422 | 0.01076 | -0.0905 | -59.684
-9.5 | -0.5919 | 0.01023 | -0.0898 | -57.8592
-9 | -0.5392 | 0.0098 | -0.0895 | -55.0204
-8.5 | -0.4857 | 0.0094 | -0.0893 | -51.6702
-8 | -0.4312 | 0.00908 | -0.0892 | -47.489
-7.5 | -0.3758 | 0.00884 | -0.0893 | -42.5113
-7 | -0.3193 | 0.00862 | -0.0896 | -37.0418
-6.5 | -0.2638 | 0.00829 | -0.0897 | -31.8215
-6 | -0.2074 | 0.00806 | -0.09 | -25.732
-5.5 | -0.1507 | 0.00788 | -0.0903 | -19.1244
-5 | -0.0934 | 0.00769 | -0.0907 | -12.1456
-4.5 | -0.0363 | 0.00745 | -0.0911 | -4.8725
-4 | 0.0212 | 0.00726 | -0.0916 | 2.9201
-3.5 | 0.0788 | 0.00712 | -0.092 | 11.0674
-3 | 0.1349 | 0.00681 | -0.0924 | 19.8091
-2.5 | 0.1906 | 0.0063 | -0.0927 | 30.254
-2 | 0.2464 | 0.00576 | -0.0932 | 42.7778
-1.5 | 0.3019 | 0.00519 | -0.0937 | 58.1696
-1 | 0.359 | 0.00494 | -0.0943 | 72.6721
-0.5 | 0.4177 | 0.00493 | -0.095 | 84.7262
0 | 0.4771 | 0.00492 | -0.0959 | 96.9715
0.5 | 0.5364 | 0.00497 | -0.0967 | 107.9276
1 | 0.5952 | 0.00502 | -0.0975 | 118.5657
1.5 | 0.6536 | 0.0051 | -0.0982 | 128.1569
2 | 0.7129 | 0.00514 | -0.0991 | 138.6965
2.5 | 0.7718 | 0.00519 | -0.1 | 148.7091
3 | 0.8302 | 0.00525 | -0.1008 | 158.1333
3.5 | 0.8881 | 0.00535 | -0.1015 | 166
4 | 0.9463 | 0.00543 | -0.1022 | 174.2726
4.5 | 1.0041 | 0.00553 | -0.1029 | 181.5732
5 | 1.0609 | 0.00565 | -0.1035 | 187.7699
5.5 | 1.1167 | 0.00584 | -0.1039 | 191.2158
6 | 1.171 | 0.00609 | -0.104 | 192.2824
6.5 | 1.2146 | 0.00691 | -0.1022 | 175.7742
7 | 1.2355 | 0.00875 | -0.0965 | 141.2
7.5 | 1.2498 | 0.01054 | -0.0897 | 118.5769
8 | 1.2561 | 0.01191 | -0.0811 | 105.466
8.5 | 1.2685 | 0.01309 | -0.074 | 96.906
9.5 | 1.2962 | 0.01587 | -0.0626 | 81.6761
10 | 1.3169 | 0.01744 | -0.0591 | 75.5103
10.5 | 1.3352 | 0.01945 | -0.0559 | 68.6478
11 | 1.3505 | 0.02198 | -0.0532 | 61.4422
12 | 1.3777 | 0.02795 | -0.0488 | 49.2916
12.5 | 1.3917 | 0.03111 | -0.047 | 44.7348
13 | 1.4022 | 0.0346 | -0.0454 | 40.526
13.5 | 1.4102 | 0.03848 | -0.0439 | 36.6476
14 | 1.4183 | 0.04251 | -0.0426 | 33.3639
14.5 | 1.4301 | 0.04628 | -0.0418 | 30.901
15 | 1.4481 | 0.05001 | -0.0425 | 28.9562
15.5 | 1.4578 | 0.05435 | -0.0421 | 26.8224
16 | 1.4647 | 0.05908 | -0.0417 | 24.7918
16.5 | 1.4759 | 0.06352 | -0.0418 | 23.2352
17 | 1.4888 | 0.06779 | -0.0419 | 21.9619
17.5 | 1.4974 | 0.07272 | -0.0423 | 20.5913
18 | 1.5031 | 0.07813 | -0.0429 | 19.2384
18.5 | 1.5095 | 0.08356 | -0.0438 | 18.0649
19 | 1.5188 | 0.08871 | -0.0448 | 17.121
19.5 | 1.5268 | 0.09415 | -0.0461 | 16.2167
20 | 1.532 | 0.10007 | -0.0477 | 15.3093

## 77. Re 5M Mach 0.25 (1)
BIGFOIL.COM POLAR EXPORT
fx66182
FX 66-182 |  |  |  | Cl Max: | 1.596 | at alpha= | 11 | deg
JavaFoil+Calcfoil stall+Eppler ext transition |  |  |  | L/D Max: | 222.661 | at alpha= | 5.5 | deg
Re: | 5000000 |  |  | Cd Min: | 0.00441 | at alpha= | -1.5 | deg
Mach: | 0.25 |  |  | Cl=0 at alpha= | -4.3413 | deg
|  |  |  | @ Cl=0.1, Cd= | 0.0060266
|  |  |  | @ Cl=0.4, Cd= | 0.0044218
|  |  |  | @ Cl=0.6, Cd= | 0.0046057
alpha (deg) | Cl | Cd | Cm | Cl/Cd
-16.5 | -0.285 | 0.12673 | -0.035 | -2.253
-16 | -0.33 | 0.12029 | -0.034 | -2.744
-15.5 | -0.37 | 0.11556 | -0.034 | -3.2
-15 | -0.406 | 0.10871 | -0.035 | -3.732
-14.5 | -0.437 | 0.10192 | -0.036 | -4.29
-14 | -0.464 | 0.09562 | -0.038 | -4.854
-13.5 | -0.486 | 0.08857 | -0.04 | -5.492
-13 | -0.503 | 0.08255 | -0.042 | -6.095
-12.5 | -0.516 | 0.07534 | -0.046 | -6.844
-12 | -0.52 | 0.07071 | -0.047 | -7.357
-11.5 | -0.584 | 0.02408 | -0.071 | -24.25
-11 | -0.582 | 0.01973 | -0.074 | -29.508
-10.5 | -0.574 | 0.01605 | -0.076 | -35.768
-10 | -0.556 | 0.01409 | -0.078 | -39.462
-9.5 | -0.531 | 0.01237 | -0.079 | -42.961
-9 | -0.5 | 0.01105 | -0.081 | -45.271
-8.5 | -0.465 | 0.00996 | -0.083 | -46.664
-8 | -0.421 | 0.00938 | -0.084 | -44.898
-7.5 | -0.372 | 0.00892 | -0.086 | -41.69
-7 | -0.319 | 0.0083 | -0.087 | -38.454
-6.5 | -0.263 | 0.00799 | -0.088 | -32.904
-6 | -0.204 | 0.00617 | -0.089 | -33.108
-5.5 | -0.144 | 0.00604 | -0.09 | -23.839
-5 | -0.082 | 0.00593 | -0.09 | -13.897
-4.5 | -0.02 | 0.00622 | -0.091 | -3.198
-4 | 0.043 | 0.00608 | -0.092 | 7.113
-3.5 | 0.107 | 0.00602 | -0.093 | 17.738
-3 | 0.17 | 0.00591 | -0.094 | 28.84
-2.5 | 0.235 | 0.00586 | -0.095 | 40.106
-2 | 0.299 | 0.00582 | -0.096 | 51.32
-1.5 | 0.363 | 0.00441 | -0.097 | 82.201
-1 | 0.426 | 0.00443 | -0.098 | 96.141
-0.5 | 0.49 | 0.00445 | -0.099 | 110.23
0 | 0.554 | 0.00454 | -0.099 | 121.92
0.5 | 0.617 | 0.00463 | -0.1 | 133.414
1 | 0.681 | 0.00468 | -0.101 | 145.366
1.5 | 0.744 | 0.0048 | -0.102 | 154.95
2 | 0.802 | 0.00489 | -0.103 | 163.955
2.5 | 0.864 | 0.005 | -0.104 | 172.982
3 | 0.927 | 0.00528 | -0.105 | 175.65
3.5 | 0.989 | 0.00537 | -0.106 | 184.023
4 | 1.051 | 0.00584 | -0.107 | 179.936
4.5 | 1.113 | 0.00589 | -0.107 | 189.038
5 | 1.175 | 0.00593 | -0.108 | 198.172
5.5 | 1.236 | 0.00555 | -0.109 | 222.661
6 | 1.276 | 0.01409 | -0.108 | 90.565
6.5 | 1.328 | 0.01483 | -0.108 | 89.555
7 | 1.375 | 0.01565 | -0.108 | 87.877
7.5 | 1.42 | 0.01653 | -0.109 | 85.893
8 | 1.462 | 0.01751 | -0.109 | 83.537
8.5 | 1.501 | 0.01859 | -0.109 | 80.737
9 | 1.536 | 0.0198 | -0.11 | 77.556
9.5 | 1.566 | 0.02112 | -0.11 | 74.145
10 | 1.584 | 0.02253 | -0.11 | 70.342
10.5 | 1.595 | 0.0241 | -0.111 | 66.18
11 | 1.596 | 0.02571 | -0.111 | 62.072
11.5 | 1.587 | 0.0275 | -0.111 | 57.73
12 | 1.568 | 0.0294 | -0.112 | 53.35
12.5 | 1.538 | 0.0314 | -0.112 | 49.001
13 | 1.497 | 0.03384 | -0.112 | 44.242
13.5 | 1.444 | 0.03645 | -0.112 | 39.627
14 | 1.381 | 0.0393 | -0.113 | 35.139
14.5 | 1.308 | 0.04233 | -0.113 | 30.895
15 | 1.225 | 0.04543 | -0.113 | 26.976
15.5 | 1.135 | 0.04921 | -0.113 | 23.059
16 | 1.037 | 0.05353 | -0.113 | 19.365

## 78. Re 5M Mach 0.25 (2)
BIGFOIL.COM POLAR EXPORT
fx66182
FX 66-182 |  |  |  | Cl Max: | 1.4905 | at alpha= | 20 | deg
XFOIL ncrit=9 |  |  |  | L/D Max: | 195.346 | at alpha= | 6 | deg
Re: | 5000000 |  |  | Cd Min: | 0.20273 | at alpha= | -20 | deg
Mach: | 0.25 |  |  | Cl=0 at alpha= | -4.1771 | deg
|  |  |  | @ Cl=0.1, Cd= | 0.0071375
|  |  |  | @ Cl=0.4, Cd= | 0.0049855
|  |  |  | @ Cl=0.6, Cd= | 0.0050958
alpha (deg) | Cl | Cd | Cm | Cl/Cd
-20 | -0.365 | 0.20273 | -0.0431 | -1.8004
-18.5 | -0.503 | 0.13523 | -0.0712 | -3.7196
-18 | -0.6311 | 0.10343 | -0.09 | -6.1017
-17.5 | -0.7095 | 0.08283 | -0.1025 | -8.5657
-17 | -0.772 | 0.06585 | -0.1133 | -11.7236
-16.5 | -0.8155 | 0.05352 | -0.1206 | -15.2373
-16 | -0.8297 | 0.04596 | -0.124 | -18.0527
-15.5 | -0.8556 | 0.03832 | -0.1262 | -22.3278
-15 | -0.8575 | 0.03368 | -0.1262 | -25.4602
-14.5 | -0.8709 | 0.02865 | -0.1252 | -30.3979
-14 | -0.8677 | 0.02504 | -0.1234 | -34.6526
-13.5 | -0.8575 | 0.02206 | -0.1212 | -38.8713
-13 | -0.84 | 0.01964 | -0.1188 | -42.7699
-12.5 | -0.8236 | 0.01736 | -0.1159 | -47.4424
-12 | -0.8136 | 0.01546 | -0.1108 | -52.6261
-11.5 | -0.7962 | 0.01416 | -0.1048 | -56.2288
-11 | -0.7586 | 0.01306 | -0.1016 | -58.0858
-10.5 | -0.7129 | 0.01223 | -0.0994 | -58.2911
-10 | -0.6636 | 0.01155 | -0.0976 | -57.4545
-9.5 | -0.6113 | 0.01097 | -0.0963 | -55.7247
-9 | -0.5583 | 0.01036 | -0.0952 | -53.89
-8.5 | -0.5041 | 0.00984 | -0.0943 | -51.2297
-8 | -0.4484 | 0.00941 | -0.0937 | -47.6514
-7.5 | -0.3911 | 0.00907 | -0.0933 | -43.1202
-7 | -0.3324 | 0.00879 | -0.0933 | -37.8157
-6.5 | -0.2738 | 0.00855 | -0.0932 | -32.0234
-6 | -0.216 | 0.00824 | -0.0931 | -26.2136
-5.5 | -0.1571 | 0.00802 | -0.0933 | -19.5885
-5 | -0.0975 | 0.0078 | -0.0936 | -12.5
-4.5 | -0.0383 | 0.00756 | -0.0938 | -5.0661
-4 | 0.021 | 0.00736 | -0.0941 | 2.8533
-3.5 | 0.0804 | 0.00722 | -0.0945 | 11.1357
-3 | 0.1398 | 0.00697 | -0.0949 | 20.0574
-2.5 | 0.1971 | 0.00643 | -0.0952 | 30.6532
-2 | 0.2544 | 0.00589 | -0.0956 | 43.1919
-1.5 | 0.3112 | 0.00529 | -0.096 | 58.828
-1 | 0.3699 | 0.00501 | -0.0965 | 73.8323
-0.5 | 0.4313 | 0.00496 | -0.0974 | 86.9556
0 | 0.4926 | 0.00498 | -0.0982 | 98.9157
0.5 | 0.5537 | 0.00505 | -0.0991 | 109.6436
1 | 0.6143 | 0.00511 | -0.0998 | 120.2153
1.5 | 0.6756 | 0.00515 | -0.1007 | 131.1845
2 | 0.7368 | 0.00521 | -0.1016 | 141.4203
2.5 | 0.7976 | 0.00529 | -0.1023 | 150.775
3 | 0.8577 | 0.00537 | -0.103 | 159.7207
3.5 | 0.9182 | 0.00545 | -0.1037 | 168.4771
4 | 0.9791 | 0.00552 | -0.1045 | 177.3732
4.5 | 1.0383 | 0.00567 | -0.105 | 183.1217
5 | 1.0981 | 0.00578 | -0.1056 | 189.9827
5.5 | 1.1563 | 0.00596 | -0.1059 | 194.0101
6 | 1.2131 | 0.00621 | -0.1058 | 195.3462
6.5 | 1.2596 | 0.00695 | -0.104 | 181.2374
7 | 1.2723 | 0.00905 | -0.0964 | 140.5856
7.5 | 1.2677 | 0.01102 | -0.0856 | 115.0363
8 | 1.261 | 0.01272 | -0.0747 | 99.1352
8.5 | 1.2641 | 0.01443 | -0.0668 | 87.6022
9 | 1.2651 | 0.01681 | -0.0601 | 75.2588
9.5 | 1.2782 | 0.01928 | -0.0562 | 66.2967
10 | 1.2956 | 0.02192 | -0.0535 | 59.1058
11 | 1.3228 | 0.02833 | -0.0487 | 46.6926
11.5 | 1.331 | 0.03211 | -0.0464 | 41.4513
12 | 1.3412 | 0.03583 | -0.0446 | 37.4323
12.5 | 1.3536 | 0.03956 | -0.0431 | 34.2164
13 | 1.3642 | 0.0436 | -0.0418 | 31.289
13.5 | 1.3743 | 0.04786 | -0.0408 | 28.715
14 | 1.3858 | 0.05215 | -0.04 | 26.5733
14.5 | 1.3982 | 0.05648 | -0.0395 | 24.7557
15 | 1.4072 | 0.0612 | -0.0392 | 22.9935
15.5 | 1.4233 | 0.06562 | -0.0399 | 21.69
16 | 1.4366 | 0.07018 | -0.04 | 20.4702
16.5 | 1.446 | 0.07539 | -0.0403 | 19.1803
17 | 1.4541 | 0.08086 | -0.0409 | 17.9829
17.5 | 1.4608 | 0.08667 | -0.0417 | 16.8547
18 | 1.4697 | 0.09233 | -0.0427 | 15.9179
18.5 | 1.4782 | 0.09814 | -0.044 | 15.0622
19 | 1.4827 | 0.10463 | -0.0457 | 14.1709
19.5 | 1.488 | 0.11113 | -0.0477 | 13.3897
20 | 1.4905 | 0.11806 | -0.05 | 12.6249

## 79. Re 5M Mach 0.50 (1)
BIGFOIL.COM POLAR EXPORT
fx66182
FX 66-182 |  |  |  | Cl Max: | 1.553 | at alpha= | 8.5 | deg
JavaFoil+Calcfoil stall+Eppler ext transition |  |  |  | L/D Max: | 215.013 | at alpha= | 4 | deg
Re: | 5000000 |  |  | Cd Min: | 0.00449 | at alpha= | -1.5 | deg
Mach: | 0.5 |  |  | Cl=0 at alpha= | -4.3429 | deg
|  |  |  | @ Cl=0.1, Cd= | 0.0059241
|  |  |  | @ Cl=0.4, Cd= | 0.0045949
|  |  |  | @ Cl=0.6, Cd= | 0.0046713
alpha (deg) | Cl | Cd | Cm | Cl/Cd
-20 | -0.871 | 0.15964 | -0.042 | -5.454
-19.5 | -0.843 | 0.15392 | -0.042 | -5.48
-19 | -0.818 | 0.1533 | -0.044 | -5.338
-18.5 | -0.79 | 0.14547 | -0.044 | -5.432
-18 | -0.76 | 0.14282 | -0.042 | -5.325
-17.5 | -0.733 | 0.13556 | -0.042 | -5.406
-17 | -0.706 | 0.1316 | -0.042 | -5.361
-16.5 | -0.679 | 0.12971 | -0.044 | -5.237
-16 | -0.651 | 0.12311 | -0.044 | -5.289
-15.5 | -0.622 | 0.11932 | -0.042 | -5.215
-15 | -0.595 | 0.11478 | -0.042 | -5.183
-14.5 | -0.567 | 0.10884 | -0.043 | -5.214
-14 | -0.54 | 0.10574 | -0.043 | -5.104
-13.5 | -0.512 | 0.09729 | -0.043 | -5.263
-13 | -0.485 | 0.08714 | -0.045 | -5.567
-12.5 | -0.457 | 0.09015 | -0.044 | -5.066
-12 | -0.432 | 0.07679 | -0.051 | -5.631
-11.5 | -0.422 | 0.05322 | -0.067 | -7.932
-11 | -0.426 | 0.02447 | -0.081 | -17.429
-10.5 | -0.399 | 0.02053 | -0.083 | -19.433
-10 | -0.369 | 0.01814 | -0.085 | -20.346
-9.5 | -0.335 | 0.01895 | -0.085 | -17.666
-9 | -0.261 | 0.06058 | -0.041 | -4.307
-8.5 | -0.233 | 0.05749 | -0.041 | -4.052
-8 | -0.206 | 0.05021 | -0.049 | -4.104
-7.5 | -0.331 | 0.01353 | -0.091 | -24.475
-7 | -0.317 | 0.01104 | -0.094 | -28.671
-6.5 | -0.275 | 0.0097 | -0.096 | -28.313
-6 | -0.221 | 0.00862 | -0.098 | -25.584
-5.5 | -0.158 | 0.0082 | -0.1 | -19.246
-5 | -0.091 | 0.00788 | -0.101 | -11.56
-4.5 | -0.022 | 0.00761 | -0.102 | -2.895
-4 | 0.048 | 0.00599 | -0.103 | 8.027
-3.5 | 0.119 | 0.0059 | -0.104 | 20.145
-3 | 0.19 | 0.00582 | -0.105 | 32.69
-2.5 | 0.263 | 0.00605 | -0.106 | 43.427
-2 | 0.334 | 0.00598 | -0.107 | 55.787
-1.5 | 0.405 | 0.00449 | -0.108 | 90.255
-1 | 0.477 | 0.00451 | -0.109 | 105.635
-0.5 | 0.548 | 0.00462 | -0.11 | 118.468
0 | 0.619 | 0.00469 | -0.111 | 131.972
0.5 | 0.69 | 0.0048 | -0.112 | 143.806
1 | 0.761 | 0.00492 | -0.113 | 154.614
1.5 | 0.832 | 0.00506 | -0.114 | 164.285
2 | 0.893 | 0.00474 | -0.115 | 188.329
2.5 | 0.962 | 0.00489 | -0.116 | 196.749
3 | 1.031 | 0.00517 | -0.117 | 199.366
3.5 | 1.099 | 0.00529 | -0.118 | 207.795
4 | 1.168 | 0.00543 | -0.119 | 215.013
4.5 | 1.235 | 0.00585 | -0.12 | 211.211
5 | 1.303 | 0.00861 | -0.121 | 151.376
5.5 | 1.318 | 0.01792 | -0.116 | 73.574
6 | 1.378 | 0.01911 | -0.117 | 72.099
6.5 | 1.434 | 0.02043 | -0.117 | 70.202
7 | 1.479 | 0.02187 | -0.118 | 67.633
7.5 | 1.517 | 0.02348 | -0.118 | 64.598
8 | 1.544 | 0.0253 | -0.118 | 61.007
8.5 | 1.553 | 0.02744 | -0.119 | 56.615
9 | 1.536 | 0.02982 | -0.119 | 51.51
9.5 | 1.462 | 0.03262 | -0.119 | 44.825
10 | 0.929 | 0.03543 | -0.12 | 26.214
10.5 | 0.957 | 0.03907 | -0.12 | 24.5
11 | 0.987 | 0.04092 | -0.12 | 24.125
11.5 | 1.017 | 0.04309 | -0.121 | 23.593
12 | 1.045 | 0.04762 | -0.121 | 21.938
12.5 | 1.072 | 0.05305 | -0.121 | 20.203
13 | 1.092 | 0.06121 | -0.12 | 17.836
13.5 | 0.995 | 0.10271 | -0.066 | 9.684

## 80. Re 5M Mach 0.50 (2)
BIGFOIL.COM POLAR EXPORT
fx66182
FX 66-182 |  |  |  | Cl Max: | 1.4615 | at alpha= | 7 | deg
XFOIL ncrit=9 |  |  |  | L/D Max: | 198.054 | at alpha= | 6 | deg
Re: | 5000000 |  |  | Cd Min: | 0.10443 | at alpha= | -13 | deg
Mach: | 0.5 |  |  | Cl=0 at alpha= | -4.1486 | deg
|  |  |  | @ Cl=0.1, Cd= | 0.0075725
|  |  |  | @ Cl=0.4, Cd= | 0.0054004
|  |  |  | @ Cl=0.6, Cd= | 0.0053323
alpha (deg) | Cl | Cd | Cm | Cl/Cd
-13 | -0.1818 | 0.10443 | -0.1042 | -1.7409
-12.5 | -0.1972 | 0.09274 | -0.1106 | -2.1264
-12 | -0.213 | 0.08164 | -0.1169 | -2.609
-11.5 | -0.234 | 0.06996 | -0.1236 | -3.3448
-11 | -0.2615 | 0.0566 | -0.1319 | -4.6201
-10.5 | -0.2877 | 0.04619 | -0.1388 | -6.2286
-10 | -0.3179 | 0.03781 | -0.1425 | -8.4078
-9.5 | -0.3594 | 0.03 | -0.1432 | -11.98
-9 | -0.3861 | 0.02407 | -0.141 | -16.0407
-8.5 | -0.408 | 0.01888 | -0.1364 | -21.6102
-8 | -0.4314 | 0.01513 | -0.1271 | -28.5129
-7.5 | -0.4252 | 0.01208 | -0.1185 | -35.1987
-7 | -0.3836 | 0.01038 | -0.1132 | -36.9557
-6.5 | -0.3203 | 0.00963 | -0.1106 | -33.2606
-6 | -0.2521 | 0.00921 | -0.109 | -27.3724
-5.5 | -0.1844 | 0.00881 | -0.1077 | -20.9308
-5 | -0.1166 | 0.00849 | -0.1068 | -13.7338
-4.5 | -0.048 | 0.00818 | -0.1062 | -5.868
-4 | 0.0203 | 0.00785 | -0.1059 | 2.586
-3.5 | 0.0889 | 0.0076 | -0.1057 | 11.6974
-3 | 0.1576 | 0.00743 | -0.1058 | 21.2113
-2.5 | 0.2248 | 0.00715 | -0.1059 | 31.4406
-2 | 0.2897 | 0.0065 | -0.1059 | 44.5692
-1.5 | 0.3538 | 0.00572 | -0.1061 | 61.8531
-1 | 0.4203 | 0.00526 | -0.1066 | 79.9049
-0.5 | 0.4899 | 0.00527 | -0.1072 | 92.9602
0 | 0.5605 | 0.00531 | -0.1081 | 105.5556
0.5 | 0.6314 | 0.00535 | -0.109 | 118.0187
1 | 0.7018 | 0.00545 | -0.1098 | 128.7706
1.5 | 0.7714 | 0.00555 | -0.1104 | 138.991
2 | 0.8419 | 0.00563 | -0.1112 | 149.5382
2.5 | 0.9128 | 0.00572 | -0.1119 | 159.5804
3 | 0.9829 | 0.00585 | -0.1124 | 168.0171
3.5 | 1.052 | 0.00601 | -0.1126 | 175.0416
4 | 1.1231 | 0.0061 | -0.113 | 184.1148
4.5 | 1.1923 | 0.00628 | -0.1129 | 189.8567
5 | 1.2618 | 0.00646 | -0.1127 | 195.3251
5.5 | 1.3291 | 0.00673 | -0.1119 | 197.4889
6 | 1.3943 | 0.00704 | -0.1106 | 198.054
6.5 | 1.4549 | 0.00748 | -0.1083 | 194.5053
7 | 1.4615 | 0.00897 | -0.0971 | 162.932
7.5 | 1.3938 | 0.01243 | -0.0766 | 112.1319
8 | 1.323 | 0.01877 | -0.0634 | 70.4848
8.5 | 1.2712 | 0.02638 | -0.0562 | 48.188
9 | 1.2089 | 0.03485 | -0.0496 | 34.6887
9.5 | 1.18 | 0.04169 | -0.0457 | 28.3041
10 | 1.1742 | 0.04746 | -0.0435 | 24.7408
11 | 1.2022 | 0.05684 | -0.041 | 21.1506
11.5 | 1.22 | 0.0615 | -0.0402 | 19.8374
12 | 1.2363 | 0.06651 | -0.0397 | 18.5882

## 81. Re 6M Mach 0.00 (1)
BIGFOIL.COM POLAR EXPORT
fx66182
FX 66-182 |  |  |  | Cl Max: | 1.626 | at alpha= | 12 | deg
JavaFoil+Calcfoil stall+Eppler ext transition |  |  |  | L/D Max: | 197.707 | at alpha= | 5 | deg
Re: | 6000000 |  |  | Cd Min: | 0.0043 | at alpha= | -1.5 | deg
Mach: | 0 |  |  | Cl=0 at alpha= | -4.3443 | deg
|  |  |  | @ Cl=0.1, Cd= | 0.0058225
|  |  |  | @ Cl=0.4, Cd= | 0.0043158
|  |  |  | @ Cl=0.6, Cd= | 0.0044826
alpha (deg) | Cl | Cd | Cm | Cl/Cd
-18.5 | -0.564 | 0.13886 | -0.035 | -4.063
-18 | -0.577 | 0.13212 | -0.036 | -4.366
-17.5 | -0.589 | 0.12549 | -0.037 | -4.69
-17 | -0.599 | 0.11871 | -0.038 | -5.05
-16.5 | -0.609 | 0.11243 | -0.039 | -5.415
-16 | -0.617 | 0.10539 | -0.041 | -5.853
-15.5 | -0.623 | 0.09939 | -0.042 | -6.266
-15 | -0.629 | 0.09065 | -0.045 | -6.941
-14.5 | -0.633 | 0.08254 | -0.047 | -7.669
-14 | -0.655 | 0.05838 | -0.056 | -11.215
-13.5 | -0.695 | 0.02819 | -0.066 | -24.668
-13 | -0.691 | 0.02458 | -0.067 | -28.117
-12.5 | -0.685 | 0.02051 | -0.069 | -33.41
-12 | -0.673 | 0.01804 | -0.071 | -37.301
-11.5 | -0.657 | 0.01577 | -0.072 | -41.639
-11 | -0.636 | 0.01389 | -0.074 | -45.806
-10.5 | -0.611 | 0.01232 | -0.075 | -49.628
-10 | -0.582 | 0.01111 | -0.077 | -52.37
-9.5 | -0.549 | 0.01011 | -0.079 | -54.295
-9 | -0.51 | 0.00947 | -0.08 | -53.839
-8.5 | -0.465 | 0.00902 | -0.081 | -51.581
-8 | -0.417 | 0.00865 | -0.082 | -48.236
-7.5 | -0.366 | 0.00829 | -0.083 | -44.165
-7 | -0.312 | 0.00614 | -0.084 | -50.898
-6.5 | -0.256 | 0.00599 | -0.085 | -42.778
-6 | -0.199 | 0.0059 | -0.086 | -33.71
-5.5 | -0.14 | 0.00618 | -0.087 | -22.64
-5 | -0.08 | 0.00607 | -0.088 | -13.188
-4.5 | -0.019 | 0.00595 | -0.089 | -3.237
-4 | 0.042 | 0.00587 | -0.089 | 7.138
-3.5 | 0.103 | 0.00582 | -0.09 | 17.774
-3 | 0.165 | 0.00573 | -0.091 | 28.807
-2.5 | 0.227 | 0.00567 | -0.092 | 40.084
-2 | 0.289 | 0.00565 | -0.093 | 51.171
-1.5 | 0.351 | 0.0043 | -0.094 | 81.554
-1 | 0.413 | 0.00432 | -0.095 | 95.603
-0.5 | 0.474 | 0.0044 | -0.095 | 107.888
0 | 0.536 | 0.00445 | -0.096 | 120.518
0.5 | 0.598 | 0.00448 | -0.097 | 133.309
1 | 0.659 | 0.00456 | -0.098 | 144.567
1.5 | 0.721 | 0.00465 | -0.099 | 155.091
2 | 0.777 | 0.00475 | -0.1 | 163.681
2.5 | 0.838 | 0.00501 | -0.101 | 167.271
3 | 0.898 | 0.00507 | -0.101 | 177.03
3.5 | 0.959 | 0.00517 | -0.102 | 185.267
4 | 1.019 | 0.00564 | -0.103 | 180.775
4.5 | 1.079 | 0.00564 | -0.104 | 191.328
5 | 1.14 | 0.00576 | -0.105 | 197.707
5.5 | 1.2 | 0.00749 | -0.106 | 160.26
6 | 1.25 | 0.01272 | -0.106 | 98.229
6.5 | 1.305 | 0.01322 | -0.106 | 98.773
7 | 1.352 | 0.01383 | -0.106 | 97.739
7.5 | 1.396 | 0.01453 | -0.107 | 96.066
8 | 1.438 | 0.01533 | -0.107 | 93.833
8.5 | 1.478 | 0.01618 | -0.107 | 91.364
9 | 1.516 | 0.0171 | -0.107 | 88.673
9.5 | 1.551 | 0.01816 | -0.108 | 85.375
10 | 1.577 | 0.01932 | -0.108 | 81.598
10.5 | 1.598 | 0.02053 | -0.108 | 77.83
11 | 1.613 | 0.02185 | -0.109 | 73.829
11.5 | 1.623 | 0.02325 | -0.109 | 69.798
12 | 1.626 | 0.02475 | -0.109 | 65.704
12.5 | 1.623 | 0.02632 | -0.11 | 61.686
13 | 1.615 | 0.02803 | -0.11 | 57.611
13.5 | 1.6 | 0.02979 | -0.11 | 53.7
14 | 1.579 | 0.03193 | -0.11 | 49.466
14.5 | 1.554 | 0.03397 | -0.111 | 45.726
15 | 1.523 | 0.0364 | -0.111 | 41.833
15.5 | 1.488 | 0.03874 | -0.111 | 38.411
16 | 1.45 | 0.04128 | -0.111 | 35.118
16.5 | 1.408 | 0.04409 | -0.112 | 31.934
17 | 1.364 | 0.04674 | -0.112 | 29.177

## 82. Re 6M Mach 0.00 (2)
BIGFOIL.COM POLAR EXPORT
fx66182
FX 66-182 |  |  |  | Cl Max: | 1.5602 | at alpha= | 20 | deg
XFOIL ncrit=9 |  |  |  | L/D Max: | 195.722 | at alpha= | 5.5 | deg
Re: | 6000000 |  |  | Cd Min: | 0.09384 | at alpha= | 20 | deg
Mach: | 0 |  |  | Cl=0 at alpha= | -4.1933 | deg
|  |  |  | @ Cl=0.1, Cd= | 0.0067992
|  |  |  | @ Cl=0.4, Cd= | 0.0047574
|  |  |  | @ Cl=0.6, Cd= | 0.0048421
alpha (deg) | Cl | Cd | Cm | Cl/Cd
-20 | -1.2589 | 0.05613 | -0.0763 | -22.4283
-19.5 | -1.2631 | 0.04822 | -0.082 | -26.1945
-19 | -1.2364 | 0.04233 | -0.0893 | -29.2086
-18.5 | -1.2143 | 0.03672 | -0.0957 | -33.0692
-18 | -1.21 | 0.03287 | -0.0955 | -36.8117
-17.5 | -1.0933 | 0.02893 | -0.1167 | -37.7912
-17 | -1.0836 | 0.02641 | -0.1151 | -41.0299
-16.5 | -1.0711 | 0.02398 | -0.1135 | -44.6664
-16 | -1.0528 | 0.02195 | -0.112 | -47.9636
-15.5 | -1.0343 | 0.01994 | -0.1103 | -51.8706
-15 | -1.0118 | 0.01824 | -0.1086 | -55.4715
-14.5 | -0.99 | 0.01666 | -0.1064 | -59.4238
-14 | -0.9719 | 0.01533 | -0.1029 | -63.3986
-13.5 | -0.9534 | 0.01452 | -0.0978 | -65.6612
-13 | -0.9162 | 0.01385 | -0.0955 | -66.1516
-12.5 | -0.8775 | 0.01307 | -0.0935 | -67.1385
-12 | -0.8354 | 0.01232 | -0.092 | -67.8084
-11.5 | -0.7898 | 0.01171 | -0.0908 | -67.4466
-11 | -0.7419 | 0.01116 | -0.09 | -66.4785
-10.5 | -0.692 | 0.01068 | -0.0894 | -64.794
-10 | -0.6409 | 0.01026 | -0.089 | -62.4659
-9.5 | -0.5898 | 0.00977 | -0.0886 | -60.3685
-9 | -0.537 | 0.00936 | -0.0885 | -57.3718
-8.5 | -0.4837 | 0.009 | -0.0884 | -53.7444
-8 | -0.4295 | 0.0087 | -0.0884 | -49.3678
-7.5 | -0.3739 | 0.00844 | -0.0886 | -44.3009
-7 | -0.3177 | 0.00823 | -0.089 | -38.6027
-6.5 | -0.2621 | 0.00798 | -0.0892 | -32.8446
-6 | -0.2062 | 0.00775 | -0.0895 | -26.6065
-5.5 | -0.1493 | 0.00755 | -0.0899 | -19.7748
-5 | -0.0921 | 0.00737 | -0.0904 | -12.4966
-4.5 | -0.0349 | 0.0072 | -0.0909 | -4.8472
-4 | 0.022 | 0.00703 | -0.0913 | 3.1294
-3.5 | 0.0792 | 0.00689 | -0.0918 | 11.4949
-3 | 0.1365 | 0.00664 | -0.0924 | 20.5572
-2.5 | 0.1921 | 0.00616 | -0.0928 | 31.1851
-2 | 0.2479 | 0.00572 | -0.0933 | 43.3392
-1.5 | 0.3031 | 0.00522 | -0.0937 | 58.0651
-1 | 0.3592 | 0.00482 | -0.0943 | 74.5228
-0.5 | 0.4179 | 0.00473 | -0.0951 | 88.351
0 | 0.4767 | 0.00473 | -0.0959 | 100.7822
0.5 | 0.5353 | 0.00477 | -0.0967 | 112.2222
1 | 0.5937 | 0.00484 | -0.0975 | 122.6653
1.5 | 0.6527 | 0.00486 | -0.0984 | 134.3004
2 | 0.7115 | 0.0049 | -0.0993 | 145.2041
2.5 | 0.7698 | 0.00497 | -0.1001 | 154.8893
3 | 0.8277 | 0.00506 | -0.1009 | 163.5771
3.5 | 0.8857 | 0.00512 | -0.1017 | 172.9883
4 | 0.9438 | 0.00518 | -0.1025 | 182.2008
4.5 | 1.0003 | 0.00533 | -0.1031 | 187.6735
5 | 1.0569 | 0.00547 | -0.1037 | 193.2176
5.5 | 1.1117 | 0.00568 | -0.104 | 195.7218
6 | 1.1626 | 0.0061 | -0.1036 | 190.5902
7 | 1.2187 | 0.00914 | -0.0948 | 133.337
7.5 | 1.2399 | 0.01061 | -0.0892 | 116.8615
8 | 1.2525 | 0.0118 | -0.0818 | 106.1441
8.5 | 1.2758 | 0.01261 | -0.0766 | 101.1737
9 | 1.2916 | 0.01373 | -0.0705 | 94.0714
9.5 | 1.3164 | 0.01469 | -0.0665 | 89.612
10 | 1.3387 | 0.01591 | -0.0626 | 84.142
10.5 | 1.3564 | 0.01761 | -0.0588 | 77.0244
11 | 1.3722 | 0.01976 | -0.0556 | 69.4433
11.5 | 1.3909 | 0.02205 | -0.0532 | 63.0794
12 | 1.407 | 0.02472 | -0.0511 | 56.9175
12.5 | 1.4212 | 0.02767 | -0.0491 | 51.3625
13 | 1.4305 | 0.03113 | -0.0472 | 45.9525
13.5 | 1.4385 | 0.0348 | -0.0454 | 41.3362
14.5 | 1.4596 | 0.0422 | -0.0431 | 34.5877
15 | 1.4672 | 0.04615 | -0.042 | 31.792
15.5 | 1.4838 | 0.05013 | -0.0429 | 29.599
16 | 1.4936 | 0.05441 | -0.0425 | 27.4508
16.5 | 1.5034 | 0.05876 | -0.0423 | 25.5854
17 | 1.5149 | 0.06304 | -0.0423 | 24.0308
17.5 | 1.5231 | 0.06778 | -0.0425 | 22.4712
18 | 1.5275 | 0.07314 | -0.0429 | 20.8846
18.5 | 1.5374 | 0.07798 | -0.0436 | 19.7153
19 | 1.5462 | 0.08298 | -0.0444 | 18.6334
19.5 | 1.5552 | 0.08808 | -0.0455 | 17.6567
20 | 1.5602 | 0.09384 | -0.0469 | 16.6262

## 83. Re 6M Mach 0.10 (1)
BIGFOIL.COM POLAR EXPORT
fx66182
FX 66-182 |  |  |  | Cl Max: | 1.621 | at alpha= | 12 | deg
JavaFoil+Calcfoil stall+Eppler ext transition |  |  |  | L/D Max: | 198.018 | at alpha= | 5 | deg
Re: | 6000000 |  |  | Cd Min: | 0.0043 | at alpha= | -1 | deg
Mach: | 0.1 |  |  | Cl=0 at alpha= | -4.3443 | deg
|  |  |  | @ Cl=0.1, Cd= | 0.0058626
|  |  |  | @ Cl=0.4, Cd= | 0.0043024
|  |  |  | @ Cl=0.6, Cd= | 0.0045185
alpha (deg) | Cl | Cd | Cm | Cl/Cd
-18 | -0.536 | 0.13511 | -0.035 | -3.968
-17.5 | -0.551 | 0.12793 | -0.036 | -4.307
-17 | -0.565 | 0.12124 | -0.037 | -4.657
-16.5 | -0.577 | 0.11534 | -0.038 | -4.999
-16 | -0.587 | 0.10912 | -0.039 | -5.381
-15.5 | -0.596 | 0.10242 | -0.04 | -5.821
-15 | -0.604 | 0.0957 | -0.042 | -6.307
-14.5 | -0.609 | 0.08798 | -0.044 | -6.926
-14 | -0.626 | 0.0688 | -0.053 | -9.095
-13.5 | -0.674 | 0.03175 | -0.065 | -21.235
-13 | -0.677 | 0.02557 | -0.067 | -26.486
-12.5 | -0.673 | 0.02154 | -0.069 | -31.263
-12 | -0.663 | 0.0188 | -0.071 | -35.28
-11.5 | -0.65 | 0.01632 | -0.072 | -39.812
-11 | -0.631 | 0.01435 | -0.074 | -43.963
-10.5 | -0.608 | 0.01266 | -0.076 | -48.005
-10 | -0.579 | 0.01142 | -0.077 | -50.712
-9.5 | -0.548 | 0.0103 | -0.079 | -53.14
-9 | -0.51 | 0.00958 | -0.08 | -53.191
-8.5 | -0.466 | 0.0091 | -0.081 | -51.2
-8 | -0.418 | 0.0087 | -0.083 | -48.094
-7.5 | -0.367 | 0.00834 | -0.083 | -44.019
-7 | -0.313 | 0.00615 | -0.084 | -50.943
-6.5 | -0.257 | 0.00603 | -0.085 | -42.714
-6 | -0.2 | 0.00591 | -0.086 | -33.815
-5.5 | -0.141 | 0.00616 | -0.087 | -22.847
-5 | -0.08 | 0.00609 | -0.088 | -13.191
-4.5 | -0.019 | 0.00598 | -0.089 | -3.238
-4 | 0.042 | 0.0059 | -0.09 | 7.143
-3.5 | 0.104 | 0.00586 | -0.091 | 17.736
-3 | 0.166 | 0.00577 | -0.092 | 28.755
-2.5 | 0.229 | 0.00571 | -0.092 | 40.051
-2 | 0.291 | 0.00564 | -0.093 | 51.552
-1.5 | 0.353 | 0.00431 | -0.094 | 81.919
-1 | 0.415 | 0.0043 | -0.095 | 96.465
-0.5 | 0.477 | 0.00438 | -0.096 | 108.995
0 | 0.539 | 0.00443 | -0.097 | 121.506
0.5 | 0.601 | 0.00452 | -0.098 | 132.815
1 | 0.663 | 0.00457 | -0.099 | 144.933
1.5 | 0.724 | 0.00468 | -0.099 | 154.91
2 | 0.781 | 0.00477 | -0.1 | 163.657
2.5 | 0.842 | 0.00503 | -0.101 | 167.351
3 | 0.903 | 0.00512 | -0.102 | 176.234
3.5 | 0.963 | 0.00522 | -0.103 | 184.657
4 | 1.024 | 0.00565 | -0.104 | 181.177
4.5 | 1.084 | 0.00565 | -0.105 | 191.824
5 | 1.145 | 0.00578 | -0.105 | 198.018
5.5 | 1.206 | 0.00756 | -0.106 | 159.514
6 | 1.255 | 0.01284 | -0.106 | 97.764
6.5 | 1.31 | 0.01336 | -0.107 | 98.031
7 | 1.356 | 0.01401 | -0.107 | 96.763
7.5 | 1.4 | 0.01474 | -0.107 | 95.005
8 | 1.442 | 0.01555 | -0.107 | 92.771
8.5 | 1.482 | 0.01644 | -0.108 | 90.194
9 | 1.52 | 0.01738 | -0.108 | 87.47
9.5 | 1.554 | 0.01847 | -0.108 | 84.128
10 | 1.579 | 0.01966 | -0.108 | 80.317
10.5 | 1.599 | 0.02093 | -0.109 | 76.394
11 | 1.612 | 0.02228 | -0.109 | 72.384
11.5 | 1.62 | 0.02371 | -0.109 | 68.308
12 | 1.621 | 0.02524 | -0.11 | 64.215
12.5 | 1.615 | 0.02689 | -0.11 | 60.058
13 | 1.603 | 0.02869 | -0.11 | 55.855
13.5 | 1.584 | 0.03049 | -0.111 | 51.943
14 | 1.559 | 0.0326 | -0.111 | 47.821
14.5 | 1.528 | 0.03483 | -0.111 | 43.874
15 | 1.492 | 0.03722 | -0.111 | 40.095
15.5 | 1.452 | 0.03984 | -0.112 | 36.445
16 | 1.407 | 0.04258 | -0.112 | 33.055
16.5 | 1.36 | 0.04546 | -0.112 | 29.918
17 | 1.31 | 0.04833 | -0.112 | 27.105

## 84. Re 6M Mach 0.10 (2)
BIGFOIL.COM POLAR EXPORT
fx66182
FX 66-182 |  |  |  | Cl Max: | 1.553 | at alpha= | 20 | deg
XFOIL ncrit=9 |  |  |  | L/D Max: | 196.316 | at alpha= | 5.5 | deg
Re: | 6000000 |  |  | Cd Min: | 0.09704 | at alpha= | 20 | deg
Mach: | 0.1 |  |  | Cl=0 at alpha= | -4.192 | deg
|  |  |  | @ Cl=0.1, Cd= | 0.0067726
|  |  |  | @ Cl=0.4, Cd= | 0.0047611
|  |  |  | @ Cl=0.6, Cd= | 0.0048509
alpha (deg) | Cl | Cd | Cm | Cl/Cd
-20 | -1.1869 | 0.06741 | -0.0735 | -17.6072
-19.5 | -1.2033 | 0.05587 | -0.0832 | -21.5375
-19 | -1.1903 | 0.04828 | -0.0911 | -24.6541
-18.5 | -1.1831 | 0.04123 | -0.0973 | -28.6951
-18 | -1.1849 | 0.03667 | -0.0972 | -32.3125
-17.5 | -1.0734 | 0.03163 | -0.1192 | -33.9361
-17 | -1.0666 | 0.02866 | -0.1179 | -37.2156
-16.5 | -1.058 | 0.02581 | -0.1165 | -40.9919
-16 | -1.0411 | 0.02357 | -0.115 | -44.1706
-15.5 | -1.0253 | 0.0213 | -0.1133 | -48.1362
-14.5 | -0.9833 | 0.01759 | -0.1095 | -55.9011
-14 | -0.9629 | 0.01602 | -0.1068 | -60.1061
-13.5 | -0.9456 | 0.01488 | -0.1021 | -63.5484
-13 | -0.9179 | 0.01418 | -0.0981 | -64.732
-12.5 | -0.8789 | 0.01345 | -0.096 | -65.3457
-12 | -0.838 | 0.01265 | -0.0941 | -66.2451
-11.5 | -0.7937 | 0.01195 | -0.0926 | -66.4184
-11 | -0.7464 | 0.01133 | -0.0915 | -65.8782
-10.5 | -0.6966 | 0.01081 | -0.0907 | -64.4403
-10 | -0.6455 | 0.01037 | -0.0902 | -62.2469
-9.5 | -0.5936 | 0.00989 | -0.0897 | -60.0202
-9 | -0.5408 | 0.00944 | -0.0894 | -57.2881
-8.5 | -0.4873 | 0.00906 | -0.0892 | -53.7859
-8 | -0.4326 | 0.00876 | -0.0892 | -49.3836
-7.5 | -0.3767 | 0.00848 | -0.0893 | -44.4222
-7 | -0.3201 | 0.00826 | -0.0896 | -38.753
-6.5 | -0.2639 | 0.00802 | -0.0898 | -32.9052
-6 | -0.2077 | 0.00778 | -0.09 | -26.6967
-5.5 | -0.1505 | 0.00757 | -0.0904 | -19.8811
-5 | -0.0929 | 0.00739 | -0.0909 | -12.571
-4.5 | -0.0353 | 0.00722 | -0.0914 | -4.8892
-4 | 0.022 | 0.00704 | -0.0918 | 3.125
-3.5 | 0.0796 | 0.0069 | -0.0923 | 11.5362
-2.5 | 0.1933 | 0.00619 | -0.0932 | 31.2278
-2 | 0.2493 | 0.00575 | -0.0937 | 43.3565
-1.5 | 0.3048 | 0.00524 | -0.0942 | 58.1679
-1 | 0.3614 | 0.00482 | -0.0947 | 74.9793
-0.5 | 0.4204 | 0.00473 | -0.0955 | 88.8795
0 | 0.4795 | 0.00474 | -0.0964 | 101.1603
0.5 | 0.5384 | 0.00478 | -0.0972 | 112.636
1 | 0.5973 | 0.00485 | -0.098 | 123.1546
1.5 | 0.6567 | 0.00487 | -0.0989 | 134.846
2 | 0.7158 | 0.00491 | -0.0998 | 145.7841
2.5 | 0.7745 | 0.00499 | -0.1006 | 155.2104
3 | 0.8327 | 0.00508 | -0.1013 | 163.9173
3.5 | 0.8913 | 0.00513 | -0.1021 | 173.7427
4 | 0.9497 | 0.0052 | -0.103 | 182.6346
4.5 | 1.0067 | 0.00535 | -0.1035 | 188.1682
5 | 1.0636 | 0.00549 | -0.1041 | 193.7341
5.5 | 1.119 | 0.0057 | -0.1044 | 196.3158
6 | 1.1703 | 0.00612 | -0.104 | 191.2255
7 | 1.2248 | 0.00921 | -0.0947 | 132.9859
7.5 | 1.2436 | 0.01074 | -0.0886 | 115.7914
8 | 1.2531 | 0.01192 | -0.0805 | 105.1258
8.5 | 1.2763 | 0.01278 | -0.0753 | 99.867
9 | 1.2905 | 0.01399 | -0.069 | 92.2445
9.5 | 1.3141 | 0.01506 | -0.0649 | 87.2576
10 | 1.3355 | 0.01643 | -0.0611 | 81.2842
10.5 | 1.3526 | 0.01834 | -0.0575 | 73.7514
11 | 1.368 | 0.0207 | -0.0545 | 66.087
11.5 | 1.3864 | 0.02314 | -0.0522 | 59.9136
12.5 | 1.4147 | 0.02913 | -0.0482 | 48.5651
13 | 1.4231 | 0.03274 | -0.0462 | 43.4667
13.5 | 1.4312 | 0.03654 | -0.0446 | 39.168
14 | 1.4434 | 0.0401 | -0.0434 | 35.995
14.5 | 1.453 | 0.04408 | -0.0424 | 32.9628
15 | 1.4599 | 0.04833 | -0.0415 | 30.2069
16 | 1.489 | 0.05632 | -0.0419 | 26.4382
16.5 | 1.4984 | 0.06085 | -0.0418 | 24.6245
17 | 1.507 | 0.06558 | -0.0418 | 22.9796
17.5 | 1.5136 | 0.07065 | -0.0421 | 21.4239
18 | 1.521 | 0.07578 | -0.0426 | 20.0713
18.5 | 1.5331 | 0.0804 | -0.0433 | 19.0684
19 | 1.5397 | 0.08585 | -0.0443 | 17.9348
19.5 | 1.5466 | 0.09141 | -0.0456 | 16.9194
20 | 1.553 | 0.09704 | -0.047 | 16.0037

## 85. Re 6M Mach 0.25 (1)
BIGFOIL.COM POLAR EXPORT
fx66182
FX 66-182 |  |  |  | Cl Max: | 1.599 | at alpha= | 11 | deg
JavaFoil+Calcfoil stall+Eppler ext transition |  |  |  | L/D Max: | 221.597 | at alpha= | 5.5 | deg
Re: | 6000000 |  |  | Cd Min: | 0.00432 | at alpha= | -1.5 | deg
Mach: | 0.25 |  |  | Cl=0 at alpha= | -4.3413 | deg
|  |  |  | @ Cl=0.1, Cd= | 0.0058766
|  |  |  | @ Cl=0.4, Cd= | 0.0043317
|  |  |  | @ Cl=0.6, Cd= | 0.0045357
alpha (deg) | Cl | Cd | Cm | Cl/Cd
-16.5 | -0.286 | 0.12481 | -0.035 | -2.289
-16 | -0.33 | 0.1192 | -0.035 | -2.772
-15.5 | -0.37 | 0.11406 | -0.035 | -3.245
-15 | -0.406 | 0.10746 | -0.036 | -3.779
-14.5 | -0.438 | 0.10052 | -0.037 | -4.354
-14 | -0.465 | 0.09425 | -0.039 | -4.929
-13.5 | -0.487 | 0.08675 | -0.042 | -5.619
-13 | -0.505 | 0.08018 | -0.044 | -6.296
-12.5 | -0.52 | 0.0709 | -0.049 | -7.331
-12 | -0.526 | 0.06498 | -0.052 | -8.098
-11.5 | -0.588 | 0.02188 | -0.072 | -26.87
-11 | -0.585 | 0.01841 | -0.074 | -31.776
-10.5 | -0.576 | 0.01513 | -0.076 | -38.09
-10 | -0.558 | 0.01327 | -0.078 | -42.055
-9.5 | -0.534 | 0.01171 | -0.08 | -45.555
-9 | -0.503 | 0.01047 | -0.082 | -48.059
-8.5 | -0.466 | 0.00957 | -0.083 | -48.698
-8 | -0.422 | 0.00908 | -0.085 | -46.46
-7.5 | -0.372 | 0.00864 | -0.086 | -43.106
-7 | -0.319 | 0.00804 | -0.087 | -39.711
-6.5 | -0.263 | 0.00614 | -0.088 | -42.838
-6 | -0.204 | 0.00598 | -0.089 | -34.166
-5.5 | -0.144 | 0.00587 | -0.09 | -24.557
-5 | -0.082 | 0.00614 | -0.09 | -13.437
-4.5 | -0.02 | 0.00606 | -0.091 | -3.28
-4 | 0.043 | 0.00593 | -0.092 | 7.29
-3.5 | 0.107 | 0.00587 | -0.093 | 18.164
-3 | 0.17 | 0.00578 | -0.094 | 29.497
-2.5 | 0.235 | 0.00571 | -0.095 | 41.148
-2 | 0.299 | 0.00568 | -0.096 | 52.626
-1.5 | 0.363 | 0.00432 | -0.097 | 83.912
-1 | 0.426 | 0.00434 | -0.098 | 98.256
-0.5 | 0.49 | 0.00443 | -0.099 | 110.594
0 | 0.554 | 0.00447 | -0.099 | 123.745
0.5 | 0.617 | 0.00456 | -0.1 | 135.463
1 | 0.681 | 0.00459 | -0.101 | 148.175
1.5 | 0.744 | 0.00472 | -0.102 | 157.725
2 | 0.802 | 0.00482 | -0.103 | 166.355
2.5 | 0.864 | 0.00508 | -0.104 | 170.121
3 | 0.927 | 0.00517 | -0.105 | 179.367
3.5 | 0.989 | 0.00529 | -0.106 | 187.097
4 | 1.051 | 0.00573 | -0.107 | 183.592
4.5 | 1.113 | 0.00576 | -0.107 | 193.124
5 | 1.175 | 0.00593 | -0.108 | 198.141
5.5 | 1.236 | 0.00558 | -0.109 | 221.597
6 | 1.281 | 0.01359 | -0.108 | 94.221
6.5 | 1.332 | 0.01428 | -0.109 | 93.278
7 | 1.379 | 0.01507 | -0.109 | 91.506
7.5 | 1.424 | 0.01593 | -0.109 | 89.382
8 | 1.466 | 0.01685 | -0.109 | 87.005
8.5 | 1.505 | 0.01788 | -0.11 | 84.172
9 | 1.539 | 0.01905 | -0.11 | 80.815
9.5 | 1.569 | 0.02031 | -0.11 | 77.277
10 | 1.588 | 0.02167 | -0.111 | 73.303
10.5 | 1.598 | 0.02318 | -0.111 | 68.943
11 | 1.599 | 0.02475 | -0.111 | 64.628
11.5 | 1.591 | 0.02647 | -0.112 | 60.107
12 | 1.572 | 0.02831 | -0.112 | 55.516
12.5 | 1.542 | 0.03022 | -0.112 | 51.004
13 | 1.5 | 0.03261 | -0.112 | 45.987
13.5 | 1.447 | 0.03514 | -0.113 | 41.182
14 | 1.384 | 0.03789 | -0.113 | 36.516
14.5 | 1.31 | 0.04083 | -0.113 | 32.091
15 | 1.228 | 0.04383 | -0.113 | 28.014
15.5 | 1.137 | 0.04748 | -0.113 | 23.939
16 | 1.039 | 0.05159 | -0.113 | 20.133

## 86. Re 6M Mach 0.25 (2)
BIGFOIL.COM POLAR EXPORT
fx66182
FX 66-182 |  |  |  | Cl Max: | 1.5111 | at alpha= | 20 | deg
XFOIL ncrit=9 |  |  |  | L/D Max: | 199.484 | at alpha= | 5.5 | deg
Re: | 6000000 |  |  | Cd Min: | 0.18698 | at alpha= | -19.5 | deg
Mach: | 0.25 |  |  | Cl=0 at alpha= | -4.1833 | deg
|  |  |  | @ Cl=0.1, Cd= | 0.0069119
|  |  |  | @ Cl=0.4, Cd= | 0.0048247
|  |  |  | @ Cl=0.6, Cd= | 0.0048887
alpha (deg) | Cl | Cd | Cm | Cl/Cd
-19.5 | -0.3722 | 0.18698 | -0.0486 | -1.9906
-18.5 | -0.6825 | 0.10243 | -0.0916 | -6.6631
-18 | -0.7581 | 0.08269 | -0.104 | -9.168
-17.5 | -0.7999 | 0.06898 | -0.1126 | -11.5961
-17 | -0.8404 | 0.05678 | -0.12 | -14.801
-16.5 | -0.8733 | 0.047 | -0.1249 | -18.5809
-16 | -0.882 | 0.04073 | -0.1268 | -21.6548
-15.5 | -0.9012 | 0.03447 | -0.1275 | -26.1445
-15 | -0.9012 | 0.0303 | -0.1267 | -29.7426
-14.5 | -0.9084 | 0.02594 | -0.1251 | -35.0193
-14 | -0.9004 | 0.02279 | -0.1229 | -39.5086
-13.5 | -0.8872 | 0.02009 | -0.1205 | -44.1613
-13 | -0.8687 | 0.01784 | -0.1178 | -48.6939
-12.5 | -0.8531 | 0.01584 | -0.1141 | -53.8573
-12 | -0.8402 | 0.01463 | -0.1076 | -57.4299
-11.5 | -0.8035 | 0.01368 | -0.1042 | -58.7354
-11 | -0.7643 | 0.01259 | -0.1011 | -60.7069
-10.5 | -0.7185 | 0.01175 | -0.0988 | -61.1489
-10 | -0.668 | 0.01108 | -0.0972 | -60.2888
-9.5 | -0.615 | 0.0105 | -0.096 | -58.5714
-9 | -0.5603 | 0.01002 | -0.0951 | -55.9182
-8.5 | -0.506 | 0.0095 | -0.0942 | -53.2632
-8 | -0.4498 | 0.00905 | -0.0936 | -49.7017
-7.5 | -0.392 | 0.00871 | -0.0934 | -45.0057
-7 | -0.3336 | 0.00844 | -0.0933 | -39.5261
-6.5 | -0.2746 | 0.00824 | -0.0933 | -33.3252
-6 | -0.2161 | 0.00794 | -0.0933 | -27.2166
-5.5 | -0.1567 | 0.0077 | -0.0935 | -20.3506
-5 | -0.0971 | 0.0075 | -0.0938 | -12.9467
-4.5 | -0.0375 | 0.00734 | -0.0941 | -5.109
-4 | 0.0217 | 0.00715 | -0.0944 | 3.035
-3.5 | 0.0819 | 0.00696 | -0.0949 | 11.7672
-3 | 0.1421 | 0.0068 | -0.0954 | 20.8971
-2.5 | 0.1997 | 0.00634 | -0.0957 | 31.4984
-2 | 0.2573 | 0.00588 | -0.0961 | 43.7585
-1.5 | 0.3146 | 0.00534 | -0.0965 | 58.9139
-1 | 0.3731 | 0.00486 | -0.0971 | 76.7695
-0.5 | 0.434 | 0.00478 | -0.0979 | 90.795
0 | 0.4949 | 0.00481 | -0.0987 | 102.8898
0.5 | 0.5557 | 0.00486 | -0.0995 | 114.3416
1 | 0.6175 | 0.0049 | -0.1004 | 126.0204
1.5 | 0.6787 | 0.00493 | -0.1013 | 137.6673
2 | 0.7396 | 0.005 | -0.1021 | 147.92
2.5 | 0.8002 | 0.00509 | -0.1029 | 157.2102
3 | 0.8612 | 0.00517 | -0.1037 | 166.5764
3.5 | 0.9222 | 0.00521 | -0.1045 | 177.0058
4 | 0.9823 | 0.00532 | -0.1052 | 184.6429
4.5 | 1.0422 | 0.00543 | -0.1058 | 191.9337
5 | 1.1008 | 0.00562 | -0.1062 | 195.8719
5.5 | 1.159 | 0.00581 | -0.1064 | 199.4836
6 | 1.214 | 0.00615 | -0.1061 | 197.3984
6.5 | 1.2498 | 0.00737 | -0.1024 | 169.5794
7 | 1.2573 | 0.00957 | -0.0939 | 131.3793
7.5 | 1.2552 | 0.01125 | -0.0833 | 111.5733
8 | 1.2565 | 0.01276 | -0.0739 | 98.4718
8.5 | 1.2729 | 0.01402 | -0.0679 | 90.7917
9 | 1.2784 | 0.01606 | -0.0615 | 79.6015
10 | 1.3157 | 0.02047 | -0.0548 | 64.2745
10.5 | 1.3305 | 0.02339 | -0.0521 | 56.8833
11 | 1.3415 | 0.02681 | -0.0496 | 50.0373
11.5 | 1.3556 | 0.03009 | -0.0475 | 45.0515
12 | 1.3658 | 0.03376 | -0.0455 | 40.4562
12.5 | 1.3768 | 0.03749 | -0.0438 | 36.7245
13 | 1.3831 | 0.04182 | -0.0422 | 33.0727
13.5 | 1.3943 | 0.04593 | -0.0411 | 30.3571
14 | 1.407 | 0.05003 | -0.0403 | 28.1231
14.5 | 1.4187 | 0.05437 | -0.0397 | 26.0934
15 | 1.4302 | 0.0588 | -0.0393 | 24.3231
15.5 | 1.4412 | 0.0633 | -0.039 | 22.7678
16 | 1.4554 | 0.068 | -0.0398 | 21.4029
16.5 | 1.4634 | 0.07326 | -0.04 | 19.9754
17 | 1.474 | 0.07838 | -0.0404 | 18.8058
17.5 | 1.4841 | 0.08365 | -0.0411 | 17.7418
18 | 1.4908 | 0.08954 | -0.0421 | 16.6495
18.5 | 1.4974 | 0.09556 | -0.0434 | 15.6697
19 | 1.5033 | 0.10179 | -0.0449 | 14.7686
19.5 | 1.51 | 0.10801 | -0.0467 | 13.9802
20 | 1.5111 | 0.11508 | -0.0489 | 13.1309

## 87. Re 6M Mach 0.50 (1)
BIGFOIL.COM POLAR EXPORT
fx66182
FX 66-182 |  |  |  | Cl Max: | 1.557 | at alpha= | 8.5 | deg
JavaFoil+Calcfoil stall+Eppler ext transition |  |  |  | L/D Max: | 212.597 | at alpha= | 3.5 | deg
Re: | 6000000 |  |  | Cd Min: | 0.00443 | at alpha= | -1.5 | deg
Mach: | 0.5 |  |  | Cl=0 at alpha= | -4.3429 | deg
|  |  |  | @ Cl=0.1, Cd= | 0.0057614
|  |  |  | @ Cl=0.4, Cd= | 0.0045244
|  |  |  | @ Cl=0.6, Cd= | 0.0046259
alpha (deg) | Cl | Cd | Cm | Cl/Cd
-20 | -0.871 | 0.1555 | -0.042 | -5.601
-19.5 | -0.844 | 0.15119 | -0.042 | -5.58
-19 | -0.819 | 0.15145 | -0.044 | -5.408
-18.5 | -0.791 | 0.14332 | -0.044 | -5.519
-18 | -0.762 | 0.13959 | -0.043 | -5.456
-17.5 | -0.733 | 0.1341 | -0.042 | -5.467
-17 | -0.706 | 0.12996 | -0.043 | -5.431
-16.5 | -0.68 | 0.12774 | -0.045 | -5.323
-16 | -0.652 | 0.12005 | -0.044 | -5.427
-15.5 | -0.623 | 0.1144 | -0.042 | -5.442
-15 | -0.595 | 0.11037 | -0.043 | -5.391
-14.5 | -0.568 | 0.10689 | -0.043 | -5.31
-14 | -0.54 | 0.10503 | -0.043 | -5.141
-13.5 | -0.512 | 0.09505 | -0.044 | -5.39
-13 | -0.487 | 0.08464 | -0.048 | -5.755
-12.5 | -0.457 | 0.08856 | -0.044 | -5.161
-12 | -0.434 | 0.07403 | -0.053 | -5.865
-11.5 | -0.45 | 0.03141 | -0.078 | -14.311
-11 | -0.428 | 0.02322 | -0.081 | -18.426
-10.5 | -0.4 | 0.01965 | -0.083 | -20.351
-10 | -0.37 | 0.01738 | -0.085 | -21.293
-9.5 | -0.336 | 0.01811 | -0.085 | -18.542
-9 | -0.261 | 0.0592 | -0.041 | -4.407
-8.5 | -0.233 | 0.05689 | -0.041 | -4.094
-8 | -0.207 | 0.04889 | -0.052 | -4.228
-7.5 | -0.333 | 0.01267 | -0.091 | -26.295
-7 | -0.318 | 0.01054 | -0.094 | -30.165
-6.5 | -0.276 | 0.00925 | -0.097 | -29.852
-6 | -0.221 | 0.00835 | -0.099 | -26.46
-5.5 | -0.158 | 0.00798 | -0.1 | -19.796
-5 | -0.091 | 0.00766 | -0.101 | -11.897
-4.5 | -0.022 | 0.0074 | -0.102 | -2.979
-4 | 0.048 | 0.00582 | -0.103 | 8.273
-3.5 | 0.119 | 0.00574 | -0.104 | 20.706
-3 | 0.19 | 0.00598 | -0.105 | 31.79
-2.5 | 0.263 | 0.00589 | -0.106 | 44.606
-2 | 0.334 | 0.00577 | -0.107 | 57.865
-1.5 | 0.405 | 0.00443 | -0.108 | 91.507
-1 | 0.477 | 0.00449 | -0.109 | 106.222
-0.5 | 0.548 | 0.00456 | -0.11 | 120.148
0 | 0.619 | 0.00465 | -0.111 | 133
0.5 | 0.69 | 0.00473 | -0.112 | 145.832
1 | 0.761 | 0.00482 | -0.113 | 158.011
1.5 | 0.832 | 0.00497 | -0.114 | 167.256
2 | 0.893 | 0.0051 | -0.115 | 175.233
2.5 | 0.962 | 0.00479 | -0.116 | 201.042
3 | 1.031 | 0.00506 | -0.117 | 203.834
3.5 | 1.1 | 0.00517 | -0.118 | 212.597
4 | 1.168 | 0.00561 | -0.119 | 208.205
4.5 | 1.235 | 0.00582 | -0.12 | 212.273
5 | 1.303 | 0.00871 | -0.121 | 149.582
5.5 | 1.321 | 0.01729 | -0.117 | 76.423
6 | 1.381 | 0.01844 | -0.117 | 74.893
6.5 | 1.437 | 0.01971 | -0.117 | 72.932
7 | 1.482 | 0.02112 | -0.118 | 70.191
7.5 | 1.52 | 0.02267 | -0.118 | 67.047
8 | 1.547 | 0.02444 | -0.119 | 63.299
8.5 | 1.557 | 0.0265 | -0.119 | 58.739
9 | 1.539 | 0.02883 | -0.119 | 53.363
9.5 | 1.465 | 0.03152 | -0.119 | 46.468
10 | 0.93 | 0.0343 | -0.12 | 27.115
10.5 | 0.959 | 0.03778 | -0.12 | 25.379
11 | 0.989 | 0.03962 | -0.12 | 24.957
11.5 | 1.018 | 0.0418 | -0.121 | 24.36
12 | 1.046 | 0.04608 | -0.121 | 22.706
12.5 | 1.073 | 0.05136 | -0.121 | 20.9
13 | 1.095 | 0.05895 | -0.12 | 18.568
13.5 | 0.997 | 0.09898 | -0.07 | 10.071

## 88. Re 6M Mach 0.50 (2)
BIGFOIL.COM POLAR EXPORT
fx66182
FX 66-182 |  |  |  | Cl Max: | 1.4559 | at alpha= | 6.5 | deg
XFOIL ncrit=9 |  |  |  | L/D Max: | 206.842 | at alpha= | 5.5 | deg
Re: | 6000000 |  |  | Cd Min: | 0.10092 | at alpha= | -13 | deg
Mach: | 0.5 |  |  | Cl=0 at alpha= | -4.1594 | deg
|  |  |  | @ Cl=0.1, Cd= | 0.0073352
|  |  |  | @ Cl=0.4, Cd= | 0.0053728
|  |  |  | @ Cl=0.6, Cd= | 0.0050951
alpha (deg) | Cl | Cd | Cm | Cl/Cd
-13 | -0.1978 | 0.10092 | -0.1068 | -1.96
-12.5 | -0.2127 | 0.0896 | -0.1132 | -2.3739
-12 | -0.227 | 0.07888 | -0.1194 | -2.8778
-11.5 | -0.2448 | 0.06759 | -0.1257 | -3.6218
-11 | -0.2693 | 0.05493 | -0.1339 | -4.9026
-10.5 | -0.2952 | 0.04492 | -0.1404 | -6.5717
-10 | -0.3245 | 0.03682 | -0.1436 | -8.8131
-9.5 | -0.3653 | 0.02922 | -0.144 | -12.5017
-9 | -0.3949 | 0.02322 | -0.1415 | -17.0069
-8.5 | -0.4257 | 0.01771 | -0.1362 | -24.0373
-8 | -0.4496 | 0.01416 | -0.1258 | -31.7514
-7.5 | -0.4369 | 0.0113 | -0.1176 | -38.6637
-7 | -0.3876 | 0.00985 | -0.113 | -39.3503
-6.5 | -0.3229 | 0.00917 | -0.1105 | -35.2126
-6 | -0.254 | 0.0088 | -0.109 | -28.8636
-5.5 | -0.1845 | 0.00853 | -0.1079 | -21.6295
-5 | -0.1164 | 0.00813 | -0.107 | -14.3173
-4.5 | -0.0472 | 0.00783 | -0.1065 | -6.0281
-4 | 0.0221 | 0.0076 | -0.1063 | 2.9079
-3.5 | 0.0905 | 0.00736 | -0.1062 | 12.2962
-3 | 0.1594 | 0.00718 | -0.1063 | 22.2006
-2.5 | 0.2289 | 0.007 | -0.1066 | 32.7
-2 | 0.294 | 0.00639 | -0.1067 | 46.0094
-1.5 | 0.3588 | 0.00576 | -0.1069 | 62.2917
-1 | 0.4237 | 0.00515 | -0.1072 | 82.2718
-0.5 | 0.4937 | 0.00505 | -0.108 | 97.7624
0 | 0.5647 | 0.00506 | -0.1089 | 111.6008
0.5 | 0.6352 | 0.00513 | -0.1097 | 123.8207
1 | 0.7052 | 0.00523 | -0.1105 | 134.8375
1.5 | 0.7762 | 0.00531 | -0.1114 | 146.177
2 | 0.8473 | 0.00538 | -0.1122 | 157.4907
2.5 | 0.9177 | 0.00548 | -0.1128 | 167.4635
3 | 0.9873 | 0.00562 | -0.1133 | 175.6762
3.5 | 1.0588 | 0.00572 | -0.1138 | 185.1049
4 | 1.1296 | 0.00584 | -0.1142 | 193.4247
4.5 | 1.1987 | 0.00603 | -0.1141 | 198.7894
5 | 1.2679 | 0.00623 | -0.1138 | 203.5152
5.5 | 1.3362 | 0.00646 | -0.1132 | 206.8421
6 | 1.4009 | 0.00682 | -0.1118 | 205.4106
6.5 | 1.4559 | 0.00743 | -0.1086 | 195.9489
7 | 1.4216 | 0.00978 | -0.0911 | 145.3579
7.5 | 1.356 | 0.01353 | -0.0722 | 100.2217
8 | 1.2903 | 0.02056 | -0.0613 | 62.7578
8.5 | 1.2448 | 0.02787 | -0.0547 | 44.6645
9 | 1.197 | 0.03547 | -0.049 | 33.7468
9.5 | 1.1885 | 0.04095 | -0.0458 | 29.0232
10 | 1.1859 | 0.04644 | -0.0435 | 25.5362
10.5 | 1.2004 | 0.05094 | -0.0421 | 23.565
11 | 1.2184 | 0.05538 | -0.041 | 22.0007
11.5 | 1.2352 | 0.06006 | -0.0401 | 20.5661

## 89. Re 7M Mach 0.00 (1)
BIGFOIL.COM POLAR EXPORT
fx66182
FX 66-182 |  |  |  | Cl Max: | 1.629 | at alpha= | 12 | deg
JavaFoil+Calcfoil stall+Eppler ext transition |  |  |  | L/D Max: | 196.703 | at alpha= | 5 | deg
Re: | 7000000 |  |  | Cd Min: | 0.00428 | at alpha= | -1.5 | deg
Mach: | 0 |  |  | Cl=0 at alpha= | -4.3443 | deg
|  |  |  | @ Cl=0.1, Cd= | 0.0057025
|  |  |  | @ Cl=0.4, Cd= | 0.0043037
|  |  |  | @ Cl=0.6, Cd= | 0.004472
alpha (deg) | Cl | Cd | Cm | Cl/Cd
-18.5 | -0.565 | 0.13696 | -0.036 | -4.124
-18 | -0.578 | 0.13006 | -0.037 | -4.442
-17.5 | -0.59 | 0.12314 | -0.038 | -4.789
-17 | -0.601 | 0.11652 | -0.039 | -5.155
-16.5 | -0.61 | 0.10979 | -0.041 | -5.56
-16 | -0.619 | 0.10241 | -0.042 | -6.044
-15.5 | -0.625 | 0.09601 | -0.044 | -6.514
-15 | -0.634 | 0.08505 | -0.047 | -7.459
-14.5 | -0.642 | 0.07369 | -0.051 | -8.714
-14 | -0.689 | 0.03585 | -0.063 | -19.222
-13.5 | -0.699 | 0.02638 | -0.066 | -26.481
-13 | -0.694 | 0.02321 | -0.068 | -29.88
-12.5 | -0.687 | 0.01954 | -0.07 | -35.163
-12 | -0.675 | 0.01717 | -0.071 | -39.309
-11.5 | -0.659 | 0.01493 | -0.073 | -44.122
-11 | -0.638 | 0.01321 | -0.074 | -48.331
-10.5 | -0.613 | 0.01173 | -0.076 | -52.268
-10 | -0.584 | 0.01059 | -0.077 | -55.201
-9.5 | -0.551 | 0.00977 | -0.079 | -56.355
-9 | -0.511 | 0.00921 | -0.08 | -55.422
-8.5 | -0.466 | 0.00878 | -0.081 | -53.053
-8 | -0.418 | 0.00844 | -0.082 | -49.462
-7.5 | -0.366 | 0.00809 | -0.083 | -45.261
-7 | -0.312 | 0.00599 | -0.084 | -52.17
-6.5 | -0.257 | 0.00587 | -0.085 | -43.665
-6 | -0.199 | 0.00577 | -0.086 | -34.491
-5.5 | -0.14 | 0.00607 | -0.087 | -23.07
-5 | -0.08 | 0.00593 | -0.088 | -13.483
-4.5 | -0.019 | 0.00582 | -0.089 | -3.308
-4 | 0.042 | 0.00575 | -0.089 | 7.291
-3.5 | 0.103 | 0.0057 | -0.09 | 18.146
-3 | 0.165 | 0.00561 | -0.091 | 29.395
-2.5 | 0.227 | 0.00556 | -0.092 | 40.881
-2 | 0.289 | 0.0055 | -0.093 | 52.558
-1.5 | 0.351 | 0.00428 | -0.094 | 81.995
-1 | 0.413 | 0.00431 | -0.095 | 95.681
-0.5 | 0.474 | 0.00435 | -0.095 | 109.137
0 | 0.536 | 0.00438 | -0.096 | 122.305
0.5 | 0.598 | 0.00447 | -0.097 | 133.651
1 | 0.659 | 0.00453 | -0.098 | 145.619
1.5 | 0.721 | 0.00459 | -0.099 | 157.11
2 | 0.777 | 0.00468 | -0.1 | 165.844
2.5 | 0.838 | 0.00494 | -0.101 | 169.505
3 | 0.898 | 0.00501 | -0.101 | 179.449
3.5 | 0.959 | 0.00511 | -0.102 | 187.694
4 | 1.019 | 0.00554 | -0.103 | 183.915
4.5 | 1.079 | 0.00567 | -0.104 | 190.262
5 | 1.139 | 0.00579 | -0.105 | 196.703
5.5 | 1.2 | 0.00744 | -0.106 | 161.387
6 | 1.251 | 0.0124 | -0.106 | 100.916
6.5 | 1.307 | 0.01287 | -0.106 | 101.501
7 | 1.356 | 0.01342 | -0.107 | 101.078
7.5 | 1.4 | 0.01408 | -0.107 | 99.439
8 | 1.442 | 0.01483 | -0.107 | 97.273
8.5 | 1.482 | 0.01565 | -0.107 | 94.681
9 | 1.52 | 0.01655 | -0.108 | 91.831
9.5 | 1.554 | 0.01756 | -0.108 | 88.51
10 | 1.58 | 0.01867 | -0.108 | 84.654
10.5 | 1.601 | 0.01984 | -0.109 | 80.694
11 | 1.616 | 0.0211 | -0.109 | 76.607
11.5 | 1.626 | 0.02247 | -0.109 | 72.368
12 | 1.629 | 0.0239 | -0.11 | 68.174
12.5 | 1.626 | 0.02546 | -0.11 | 63.88
13 | 1.617 | 0.02712 | -0.11 | 59.632
13.5 | 1.603 | 0.02882 | -0.11 | 55.617
14 | 1.582 | 0.03088 | -0.111 | 51.233
14.5 | 1.556 | 0.03287 | -0.111 | 47.344
15 | 1.525 | 0.03527 | -0.111 | 43.251
15.5 | 1.491 | 0.03753 | -0.111 | 39.714
16 | 1.452 | 0.03999 | -0.112 | 36.31
16.5 | 1.41 | 0.04274 | -0.112 | 32.998
17 | 1.366 | 0.04556 | -0.112 | 29.983

## 90. Re 7M Mach 0.00 (2)
BIGFOIL.COM POLAR EXPORT
fx66182
FX 66-182 |  |  |  | Cl Max: | 1.5751 | at alpha= | 20 | deg
XFOIL ncrit=9 |  |  |  | L/D Max: | 198.668 | at alpha= | 5 | deg
Re: | 7000000 |  |  | Cd Min: | 0.09172 | at alpha= | 20 | deg
Mach: | 0 |  |  | Cl=0 at alpha= | -4.1975 | deg
|  |  |  | @ Cl=0.1, Cd= | 0.0066292
|  |  |  | @ Cl=0.4, Cd= | 0.0046444
|  |  |  | @ Cl=0.6, Cd= | 0.0046627
alpha (deg) | Cl | Cd | Cm | Cl/Cd
-20 | -1.2692 | 0.05134 | -0.0835 | -24.7215
-19.5 | -1.2602 | 0.04386 | -0.0909 | -28.7323
-19 | -1.2363 | 0.03903 | -0.0959 | -31.6756
-18.5 | -1.2372 | 0.03442 | -0.0964 | -35.9442
-18 | -1.1244 | 0.02994 | -0.1178 | -37.5551
-17.5 | -1.1193 | 0.02725 | -0.1159 | -41.0752
-17 | -1.1059 | 0.02488 | -0.1145 | -44.4494
-16.5 | -1.0913 | 0.0226 | -0.1129 | -48.2876
-16 | -1.0715 | 0.02067 | -0.1113 | -51.8384
-15.5 | -1.0516 | 0.01878 | -0.1096 | -55.9957
-15 | -1.0296 | 0.01713 | -0.1076 | -60.1051
-14.5 | -1.0099 | 0.01566 | -0.1049 | -64.4891
-14 | -0.9927 | 0.0146 | -0.1002 | -67.9932
-13.5 | -0.9658 | 0.0139 | -0.0963 | -69.482
-13 | -0.926 | 0.01327 | -0.0944 | -69.7815
-12.5 | -0.8832 | 0.01264 | -0.0929 | -69.8734
-12 | -0.8387 | 0.01203 | -0.0917 | -69.7174
-11.5 | -0.7927 | 0.0114 | -0.0906 | -69.5351
-11 | -0.7448 | 0.01082 | -0.0897 | -68.8355
-10.5 | -0.6948 | 0.01035 | -0.0892 | -67.1304
-10 | -0.6433 | 0.00993 | -0.0888 | -64.7835
-9.5 | -0.5909 | 0.00951 | -0.0886 | -62.1346
-9 | -0.5383 | 0.0091 | -0.0884 | -59.1538
-8.5 | -0.485 | 0.00874 | -0.0883 | -55.492
-8 | -0.43 | 0.00844 | -0.0884 | -50.9479
-7.5 | -0.3745 | 0.00817 | -0.0886 | -45.8384
-7 | -0.3185 | 0.00796 | -0.0889 | -40.0126
-6.5 | -0.2621 | 0.00779 | -0.0893 | -33.6457
-6 | -0.206 | 0.00752 | -0.0896 | -27.3936
-5.5 | -0.149 | 0.00732 | -0.09 | -20.3552
-5 | -0.0918 | 0.00715 | -0.0905 | -12.8392
-4.5 | -0.0346 | 0.00701 | -0.091 | -4.9358
-4 | 0.0226 | 0.00686 | -0.0915 | 3.2945
-3.5 | 0.0804 | 0.00668 | -0.0921 | 12.0359
-3 | 0.1383 | 0.00653 | -0.0928 | 21.1792
-2.5 | 0.1939 | 0.0061 | -0.0931 | 31.7869
-2 | 0.2498 | 0.00571 | -0.0936 | 43.7478
-1.5 | 0.3056 | 0.00525 | -0.0941 | 58.2095
-1 | 0.3618 | 0.00475 | -0.0947 | 76.1684
-0.5 | 0.4197 | 0.00459 | -0.0955 | 91.4379
0 | 0.4782 | 0.0046 | -0.0963 | 103.9565
0.5 | 0.5368 | 0.00464 | -0.0971 | 115.6897
1 | 0.596 | 0.00466 | -0.098 | 127.897
1.5 | 0.6549 | 0.0047 | -0.0989 | 139.3404
2 | 0.7135 | 0.00475 | -0.0997 | 150.2105
2.5 | 0.7716 | 0.00483 | -0.1005 | 159.7516
3 | 0.83 | 0.0049 | -0.1014 | 169.3878
3.5 | 0.8885 | 0.00495 | -0.1022 | 179.4949
4 | 0.9458 | 0.00505 | -0.103 | 187.2871
4.5 | 1.0029 | 0.00516 | -0.1036 | 194.3605
5 | 1.0589 | 0.00533 | -0.1041 | 198.6679
5.5 | 1.1127 | 0.00562 | -0.1042 | 197.9893
6 | 1.1595 | 0.00627 | -0.1031 | 184.9282
6.5 | 1.1876 | 0.00785 | -0.0987 | 151.2866
7.5 | 1.2369 | 0.01069 | -0.0887 | 115.7063
8 | 1.2581 | 0.01162 | -0.0829 | 108.2702
8.5 | 1.2754 | 0.01255 | -0.0764 | 101.6255
9 | 1.3029 | 0.01331 | -0.0723 | 97.8888
9.5 | 1.3303 | 0.01413 | -0.0685 | 94.1472
10 | 1.3525 | 0.01526 | -0.0644 | 88.6304
10.5 | 1.3702 | 0.01683 | -0.0603 | 81.4141
11 | 1.39 | 0.01862 | -0.0572 | 74.6509
11.5 | 1.4088 | 0.02076 | -0.0546 | 67.8613
12 | 1.4247 | 0.02333 | -0.0522 | 61.0673
12.5 | 1.4385 | 0.02625 | -0.0501 | 54.8
13 | 1.4481 | 0.02962 | -0.048 | 48.8893
13.5 | 1.4598 | 0.03292 | -0.0464 | 44.3439
14 | 1.4694 | 0.03657 | -0.0449 | 40.1805
14.5 | 1.4791 | 0.04031 | -0.0437 | 36.6931
15 | 1.486 | 0.04447 | -0.0426 | 33.4158
15.5 | 1.5031 | 0.04806 | -0.0432 | 31.2755
16 | 1.5139 | 0.05215 | -0.0427 | 29.0297
16.5 | 1.5224 | 0.05658 | -0.0424 | 26.907
17 | 1.5301 | 0.06122 | -0.0423 | 24.9935
17.5 | 1.5368 | 0.0661 | -0.0424 | 23.2496
18 | 1.5447 | 0.07096 | -0.0428 | 21.7686
18.5 | 1.557 | 0.07539 | -0.0433 | 20.6526
19 | 1.5642 | 0.08056 | -0.0441 | 19.4166
19.5 | 1.5706 | 0.08596 | -0.0452 | 18.2713
20 | 1.5751 | 0.09172 | -0.0465 | 17.1729

## 91. Re 7M Mach 0.10 (1)
BIGFOIL.COM POLAR EXPORT
fx66182
FX 66-182 |  |  |  | Cl Max: | 1.624 | at alpha= | 12 | deg
JavaFoil+Calcfoil stall+Eppler ext transition |  |  |  | L/D Max: | 196.812 | at alpha= | 5 | deg
Re: | 7000000 |  |  | Cd Min: | 0.00426 | at alpha= | -1.5 | deg
Mach: | 0.1 |  |  | Cl=0 at alpha= | -4.3443 | deg
|  |  |  | @ Cl=0.1, Cd= | 0.0056877
|  |  |  | @ Cl=0.4, Cd= | 0.0043055
|  |  |  | @ Cl=0.6, Cd= | 0.0044589
alpha (deg) | Cl | Cd | Cm | Cl/Cd
-18 | -0.537 | 0.13319 | -0.036 | -4.03
-17.5 | -0.552 | 0.12638 | -0.037 | -4.364
-17 | -0.565 | 0.11958 | -0.038 | -4.728
-16.5 | -0.578 | 0.11306 | -0.039 | -5.111
-16 | -0.588 | 0.1072 | -0.04 | -5.488
-15.5 | -0.598 | 0.09994 | -0.042 | -5.983
-15 | -0.606 | 0.09259 | -0.044 | -6.546
-14.5 | -0.613 | 0.08339 | -0.047 | -7.357
-14 | -0.665 | 0.04002 | -0.062 | -16.618
-13.5 | -0.679 | 0.0288 | -0.066 | -23.584
-13 | -0.68 | 0.02412 | -0.068 | -28.178
-12.5 | -0.676 | 0.02045 | -0.07 | -33.031
-12 | -0.666 | 0.01786 | -0.071 | -37.277
-11.5 | -0.652 | 0.01551 | -0.073 | -42.015
-11 | -0.633 | 0.01362 | -0.074 | -46.485
-10.5 | -0.61 | 0.01203 | -0.076 | -50.664
-10 | -0.581 | 0.0109 | -0.077 | -53.346
-9.5 | -0.549 | 0.00991 | -0.079 | -55.428
-9 | -0.511 | 0.0093 | -0.08 | -54.923
-8.5 | -0.466 | 0.00886 | -0.082 | -52.667
-8 | -0.419 | 0.00848 | -0.083 | -49.359
-7.5 | -0.367 | 0.00813 | -0.084 | -45.148
-7 | -0.313 | 0.006 | -0.084 | -52.228
-6.5 | -0.258 | 0.00588 | -0.085 | -43.797
-6 | -0.2 | 0.00577 | -0.086 | -34.604
-5.5 | -0.141 | 0.00604 | -0.087 | -23.287
-5 | -0.08 | 0.00598 | -0.088 | -13.441
-4.5 | -0.019 | 0.00587 | -0.089 | -3.297
-4 | 0.042 | 0.0058 | -0.09 | 7.269
-3.5 | 0.104 | 0.00568 | -0.091 | 18.292
-3 | 0.166 | 0.00565 | -0.092 | 29.349
-2.5 | 0.229 | 0.0056 | -0.092 | 40.854
-2 | 0.291 | 0.00551 | -0.093 | 52.728
-1.5 | 0.353 | 0.00426 | -0.094 | 82.746
-1 | 0.415 | 0.00432 | -0.095 | 96.09
-0.5 | 0.477 | 0.00433 | -0.096 | 110.096
0 | 0.539 | 0.00439 | -0.097 | 122.62
0.5 | 0.601 | 0.00446 | -0.098 | 134.688
1 | 0.663 | 0.00451 | -0.099 | 146.788
1.5 | 0.724 | 0.00462 | -0.099 | 156.936
2 | 0.781 | 0.00472 | -0.1 | 165.518
2.5 | 0.842 | 0.00493 | -0.101 | 170.649
3 | 0.903 | 0.00502 | -0.102 | 179.684
3.5 | 0.963 | 0.00512 | -0.103 | 188.138
4 | 1.024 | 0.00555 | -0.104 | 184.444
4.5 | 1.084 | 0.00569 | -0.105 | 190.613
5 | 1.145 | 0.00582 | -0.105 | 196.812
5.5 | 1.206 | 0.00751 | -0.106 | 160.72
6 | 1.256 | 0.01251 | -0.106 | 100.446
6.5 | 1.312 | 0.013 | -0.107 | 100.954
7 | 1.36 | 0.01359 | -0.107 | 100.128
7.5 | 1.404 | 0.01427 | -0.107 | 98.382
8 | 1.446 | 0.01505 | -0.108 | 96.128
8.5 | 1.486 | 0.0159 | -0.108 | 93.446
9 | 1.523 | 0.01682 | -0.108 | 90.594
9.5 | 1.557 | 0.01785 | -0.108 | 87.238
10 | 1.583 | 0.019 | -0.109 | 83.297
10.5 | 1.602 | 0.02022 | -0.109 | 79.24
11 | 1.616 | 0.02152 | -0.109 | 75.079
11.5 | 1.623 | 0.0229 | -0.11 | 70.862
12 | 1.624 | 0.02439 | -0.11 | 66.585
12.5 | 1.618 | 0.02603 | -0.11 | 62.148
13 | 1.605 | 0.02774 | -0.111 | 57.867
13.5 | 1.587 | 0.0295 | -0.111 | 53.783
14 | 1.562 | 0.03158 | -0.111 | 49.439
14.5 | 1.531 | 0.03372 | -0.111 | 45.392
15 | 1.495 | 0.03605 | -0.112 | 41.459
15.5 | 1.454 | 0.03858 | -0.112 | 37.689
16 | 1.41 | 0.04128 | -0.112 | 34.15
16.5 | 1.362 | 0.04406 | -0.112 | 30.917
17 | 1.312 | 0.04709 | -0.112 | 27.859

## 92. Re 7M Mach 0.10 (2)
BIGFOIL.COM POLAR EXPORT
fx66182
FX 66-182 |  |  |  | Cl Max: | 1.4794 | at alpha= | 15 | deg
XFOIL ncrit=9 |  |  |  | L/D Max: | 199.215 | at alpha= | 5 | deg
Re: | 7000000 |  |  | Cd Min: | 0.04646 | at alpha= | 15 | deg
Mach: | 0.1 |  |  | Cl=0 at alpha= | -99 | deg
|  |  |  | @ Cl=0.1, Cd= | 0.00461
|  |  |  | @ Cl=0.4, Cd= | 0.00461
|  |  |  | @ Cl=0.6, Cd= | 0.0046703
alpha (deg) | Cl | Cd | Cm | Cl/Cd
0 | 0.481 | 0.00461 | -0.0967 | 104.3384
0.5 | 0.54 | 0.00465 | -0.0975 | 116.129
1 | 0.5996 | 0.00467 | -0.0984 | 128.394
1.5 | 0.6589 | 0.00471 | -0.0993 | 139.8938
2 | 0.7178 | 0.00477 | -0.1002 | 150.4822
2.5 | 0.7763 | 0.00485 | -0.101 | 160.0619
3 | 0.8352 | 0.00491 | -0.1018 | 170.1018
3.5 | 0.894 | 0.00497 | -0.1027 | 179.8793
4 | 0.9517 | 0.00507 | -0.1034 | 187.712
4.5 | 1.0093 | 0.00517 | -0.1041 | 195.2224
5 | 1.0658 | 0.00535 | -0.1045 | 199.215
5.5 | 1.1202 | 0.00563 | -0.1047 | 198.9698
6 | 1.1673 | 0.00627 | -0.1035 | 186.1722
6.5 | 1.1946 | 0.00789 | -0.0989 | 151.4068
7 | 1.218 | 0.00947 | -0.0935 | 128.6167
7.5 | 1.2404 | 0.01081 | -0.088 | 114.7456
8 | 1.2582 | 0.01173 | -0.0814 | 107.2634
8.5 | 1.2759 | 0.01272 | -0.0751 | 100.3066
9 | 1.3022 | 0.01354 | -0.0708 | 96.1743
9.5 | 1.3285 | 0.01446 | -0.0669 | 91.8741
10 | 1.3496 | 0.01573 | -0.0628 | 85.7978
10.5 | 1.3667 | 0.01749 | -0.0589 | 78.1418
11 | 1.3863 | 0.01946 | -0.056 | 71.2384
11.5 | 1.4043 | 0.02181 | -0.0535 | 64.3879
12 | 1.4196 | 0.02456 | -0.0512 | 57.8013
12.5 | 1.4321 | 0.02768 | -0.0491 | 51.7377
13 | 1.4414 | 0.03117 | -0.0471 | 46.2432
13.5 | 1.4526 | 0.0346 | -0.0454 | 41.9827
14.5 | 1.4709 | 0.04234 | -0.0429 | 34.7402
15 | 1.4794 | 0.04646 | -0.042 | 31.8424

## 93. Re 7M Mach 0.25 (1)
BIGFOIL.COM POLAR EXPORT
fx66182
FX 66-182 |  |  |  | Cl Max: | 1.602 | at alpha= | 11 | deg
JavaFoil+Calcfoil stall+Eppler ext transition |  |  |  | L/D Max: | 224.456 | at alpha= | 5.5 | deg
Re: | 7000000 |  |  | Cd Min: | 0.00428 | at alpha= | -1.5 | deg
Mach: | 0.25 |  |  | Cl=0 at alpha= | -4.3413 | deg
|  |  |  | @ Cl=0.1, Cd= | 0.0057577
|  |  |  | @ Cl=0.4, Cd= | 0.0043211
|  |  |  | @ Cl=0.6, Cd= | 0.0044738
alpha (deg) | Cl | Cd | Cm | Cl/Cd
-16.5 | -0.286 | 0.12376 | -0.036 | -2.31
-16 | -0.331 | 0.11754 | -0.036 | -2.813
-15.5 | -0.37 | 0.11321 | -0.035 | -3.271
-15 | -0.406 | 0.10627 | -0.037 | -3.824
-14.5 | -0.438 | 0.0994 | -0.038 | -4.407
-14 | -0.465 | 0.09281 | -0.04 | -5.012
-13.5 | -0.489 | 0.08492 | -0.043 | -5.754
-13 | -0.507 | 0.07753 | -0.046 | -6.539
-12.5 | -0.529 | 0.06213 | -0.055 | -8.513
-12 | -0.565 | 0.03653 | -0.066 | -15.461
-11.5 | -0.591 | 0.02046 | -0.073 | -28.874
-11 | -0.587 | 0.01743 | -0.074 | -33.681
-10.5 | -0.578 | 0.01435 | -0.077 | -40.295
-10 | -0.56 | 0.01264 | -0.078 | -44.306
-9.5 | -0.535 | 0.01119 | -0.08 | -47.864
-9 | -0.506 | 0.00999 | -0.082 | -50.59
-8.5 | -0.467 | 0.00927 | -0.084 | -50.432
-8 | -0.422 | 0.00885 | -0.085 | -47.697
-7.5 | -0.373 | 0.00841 | -0.086 | -44.307
-7 | -0.319 | 0.00786 | -0.087 | -40.626
-6.5 | -0.263 | 0.00597 | -0.088 | -44.04
-6 | -0.204 | 0.00585 | -0.089 | -34.967
-5.5 | -0.144 | 0.00576 | -0.09 | -25.006
-5 | -0.082 | 0.006 | -0.091 | -13.758
-4.5 | -0.02 | 0.00591 | -0.091 | -3.36
-4 | 0.043 | 0.00582 | -0.092 | 7.428
-3.5 | 0.107 | 0.00575 | -0.093 | 18.565
-3 | 0.17 | 0.00566 | -0.094 | 30.129
-2.5 | 0.235 | 0.0056 | -0.095 | 41.986
-2 | 0.299 | 0.00552 | -0.096 | 54.106
-1.5 | 0.363 | 0.00428 | -0.097 | 84.637
-1 | 0.426 | 0.00435 | -0.098 | 98.084
-0.5 | 0.49 | 0.00437 | -0.099 | 112.011
0 | 0.554 | 0.00443 | -0.099 | 124.923
0.5 | 0.617 | 0.00449 | -0.1 | 137.538
1 | 0.681 | 0.00459 | -0.101 | 148.472
1.5 | 0.744 | 0.00466 | -0.102 | 159.895
2 | 0.802 | 0.00475 | -0.103 | 168.683
2.5 | 0.864 | 0.005 | -0.104 | 172.773
3 | 0.927 | 0.0051 | -0.105 | 181.714
3.5 | 0.989 | 0.00519 | -0.106 | 190.739
4 | 1.051 | 0.00564 | -0.107 | 186.352
4.5 | 1.113 | 0.00581 | -0.107 | 191.411
5 | 1.175 | 0.00595 | -0.108 | 197.301
5.5 | 1.236 | 0.00551 | -0.109 | 224.456
6 | 1.285 | 0.0132 | -0.109 | 97.376
6.5 | 1.336 | 0.01385 | -0.109 | 96.493
7 | 1.383 | 0.01459 | -0.109 | 94.786
7.5 | 1.427 | 0.01542 | -0.109 | 92.563
8 | 1.469 | 0.01632 | -0.11 | 90.035
8.5 | 1.508 | 0.0173 | -0.11 | 87.185
9 | 1.543 | 0.01842 | -0.11 | 83.736
9.5 | 1.573 | 0.01965 | -0.111 | 80.052
10 | 1.591 | 0.02095 | -0.111 | 75.967
10.5 | 1.601 | 0.02241 | -0.111 | 71.465
11 | 1.602 | 0.02393 | -0.111 | 66.952
11.5 | 1.594 | 0.0256 | -0.112 | 62.251
12 | 1.574 | 0.02738 | -0.112 | 57.5
12.5 | 1.544 | 0.02926 | -0.112 | 52.771
13 | 1.502 | 0.03157 | -0.113 | 47.586
13.5 | 1.449 | 0.03406 | -0.113 | 42.558
14 | 1.386 | 0.03673 | -0.113 | 37.727
14.5 | 1.312 | 0.0396 | -0.113 | 33.138
15 | 1.23 | 0.04249 | -0.113 | 28.938
15.5 | 1.139 | 0.04608 | -0.114 | 24.71
16 | 1.04 | 0.05002 | -0.114 | 20.803

## 94. Re 7M Mach 0.25 (2)
BIGFOIL.COM POLAR EXPORT
fx66182
FX 66-182 |  |  |  | Cl Max: | 1.5245 | at alpha= | 20 | deg
XFOIL ncrit=9 |  |  |  | L/D Max: | 204.06 | at alpha= | 5.5 | deg
Re: | 7000000 |  |  | Cd Min: | 0.19267 | at alpha= | -20 | deg
Mach: | 0.25 |  |  | Cl=0 at alpha= | -4.1902 | deg
|  |  |  | @ Cl=0.1, Cd= | 0.0067234
|  |  |  | @ Cl=0.4, Cd= | 0.0047492
|  |  |  | @ Cl=0.6, Cd= | 0.0047104
alpha (deg) | Cl | Cd | Cm | Cl/Cd
-20 | -0.3883 | 0.19267 | -0.0454 | -2.0154
-19.5 | -0.3844 | 0.1825 | -0.0501 | -2.1063
-19 | -0.5936 | 0.1257 | -0.0775 | -4.7224
-18.5 | -0.7912 | 0.08503 | -0.1037 | -9.305
-18 | -0.8343 | 0.07131 | -0.1124 | -11.6996
-17.5 | -0.8613 | 0.06073 | -0.1188 | -14.1824
-17 | -0.8919 | 0.05077 | -0.1241 | -17.5675
-16.5 | -0.9181 | 0.04249 | -0.1274 | -21.6074
-16 | -0.922 | 0.03715 | -0.1283 | -24.8183
-15.5 | -0.9365 | 0.03172 | -0.1281 | -29.524
-15 | -0.9333 | 0.02793 | -0.1269 | -33.4157
-14.5 | -0.9357 | 0.02406 | -0.1248 | -38.8903
-14 | -0.9244 | 0.02118 | -0.1224 | -43.6449
-13.5 | -0.9088 | 0.01871 | -0.1198 | -48.573
-13 | -0.89 | 0.01659 | -0.1168 | -53.6468
-12.5 | -0.877 | 0.01491 | -0.1118 | -58.8196
-12 | -0.8549 | 0.01392 | -0.106 | -61.4152
-11.5 | -0.8141 | 0.01302 | -0.1031 | -62.5269
-11 | -0.7684 | 0.01226 | -0.1007 | -62.6754
-10.5 | -0.7218 | 0.01142 | -0.0986 | -63.2049
-10 | -0.6709 | 0.01073 | -0.097 | -62.5256
-9.5 | -0.6177 | 0.01016 | -0.0958 | -60.7972
-9 | -0.5628 | 0.0097 | -0.0949 | -58.0206
-8.5 | -0.5069 | 0.00924 | -0.0942 | -54.8593
-8 | -0.4506 | 0.00879 | -0.0936 | -51.2628
-7.5 | -0.3927 | 0.00846 | -0.0934 | -46.4184
-7 | -0.3345 | 0.00818 | -0.0932 | -40.8924
-6.5 | -0.2752 | 0.00796 | -0.0933 | -34.5729
-6 | -0.2158 | 0.00771 | -0.0934 | -27.9896
-5.5 | -0.1566 | 0.00746 | -0.0936 | -20.992
-5 | -0.097 | 0.00728 | -0.0939 | -13.3242
-4.5 | -0.0373 | 0.00713 | -0.0942 | -5.2314
-4 | 0.0229 | 0.00695 | -0.0947 | 3.295
-3.5 | 0.083 | 0.00676 | -0.0952 | 12.2781
-3 | 0.1433 | 0.00663 | -0.0957 | 21.6139
-2.5 | 0.2012 | 0.00624 | -0.096 | 32.2436
-2 | 0.2594 | 0.00584 | -0.0965 | 44.4178
-1.5 | 0.3177 | 0.00534 | -0.097 | 59.4944
-1 | 0.3757 | 0.00481 | -0.0976 | 78.1081
-0.5 | 0.4357 | 0.00466 | -0.0983 | 93.4979
0 | 0.4965 | 0.00468 | -0.0991 | 106.0897
0.5 | 0.5582 | 0.00469 | -0.1 | 119.0192
1 | 0.6197 | 0.00472 | -0.1009 | 131.2924
1.5 | 0.6809 | 0.00479 | -0.1018 | 142.1503
2 | 0.7416 | 0.00486 | -0.1026 | 152.5926
2.5 | 0.8028 | 0.00492 | -0.1034 | 163.1707
3 | 0.8641 | 0.00497 | -0.1043 | 173.8632
3.5 | 0.9248 | 0.00507 | -0.1051 | 182.4063
4 | 0.9846 | 0.00518 | -0.1057 | 190.0772
4.5 | 1.0447 | 0.00528 | -0.1063 | 197.8598
5 | 1.1038 | 0.00544 | -0.1068 | 202.9044
5.5 | 1.1611 | 0.00569 | -0.1069 | 204.0598
6 | 1.2123 | 0.00623 | -0.1059 | 194.5907
6.5 | 1.2346 | 0.00803 | -0.0999 | 153.7484
7 | 1.2483 | 0.00986 | -0.0924 | 126.6024
7.5 | 1.2491 | 0.01134 | -0.0823 | 110.1499
8 | 1.2618 | 0.01254 | -0.0747 | 100.622
8.5 | 1.2719 | 0.01397 | -0.0677 | 91.0451
9 | 1.2916 | 0.0154 | -0.0629 | 83.8701
9.5 | 1.3124 | 0.01715 | -0.0592 | 76.5248
10 | 1.331 | 0.01942 | -0.0559 | 68.5376
10.5 | 1.3454 | 0.02227 | -0.053 | 60.4131
11 | 1.3613 | 0.02525 | -0.0506 | 53.9129
12 | 1.3857 | 0.0321 | -0.0463 | 43.1682
12.5 | 1.3938 | 0.036 | -0.0443 | 38.7167
13 | 1.4032 | 0.03999 | -0.0427 | 35.0888
13.5 | 1.4148 | 0.04397 | -0.0415 | 32.1765
14 | 1.4253 | 0.0482 | -0.0405 | 29.5705
14.5 | 1.4351 | 0.05267 | -0.0398 | 27.247
15 | 1.4465 | 0.05712 | -0.0394 | 25.3239
15.5 | 1.4576 | 0.06173 | -0.0392 | 23.6125
16 | 1.4707 | 0.06624 | -0.0396 | 22.2026
16.5 | 1.4801 | 0.07124 | -0.0397 | 20.7762
17 | 1.4916 | 0.07622 | -0.0401 | 19.5697
17.5 | 1.4995 | 0.08172 | -0.0407 | 18.3492
18 | 1.5069 | 0.08745 | -0.0416 | 17.2316
18.5 | 1.5135 | 0.09342 | -0.0428 | 16.201
19 | 1.5201 | 0.09944 | -0.0442 | 15.2866
19.5 | 1.5217 | 0.10635 | -0.0461 | 14.3084
20 | 1.5245 | 0.1132 | -0.0482 | 13.4673

## 95. Re 7M Mach 0.50 (1)
BIGFOIL.COM POLAR EXPORT
fx66182
FX 66-182 |  |  |  | Cl Max: | 1.559 | at alpha= | 8.5 | deg
JavaFoil+Calcfoil stall+Eppler ext transition |  |  |  | L/D Max: | 216.466 | at alpha= | 3.5 | deg
Re: | 7000000 |  |  | Cd Min: | 0.00444 | at alpha= | -1 | deg
Mach: | 0.5 |  |  | Cl=0 at alpha= | -4.3429 | deg
|  |  |  | @ Cl=0.1, Cd= | 0.0056294
|  |  |  | @ Cl=0.4, Cd= | 0.0045338
|  |  |  | @ Cl=0.6, Cd= | 0.0045613
alpha (deg) | Cl | Cd | Cm | Cl/Cd
-20 | -0.871 | 0.15429 | -0.042 | -5.646
-19.5 | -0.844 | 0.14861 | -0.043 | -5.679
-19 | -0.82 | 0.14957 | -0.045 | -5.48
-18.5 | -0.792 | 0.14038 | -0.045 | -5.645
-18 | -0.762 | 0.13702 | -0.044 | -5.564
-17.5 | -0.733 | 0.13217 | -0.043 | -5.549
-17 | -0.706 | 0.12828 | -0.043 | -5.504
-16.5 | -0.68 | 0.12601 | -0.045 | -5.4
-16 | -0.652 | 0.11807 | -0.044 | -5.522
-15.5 | -0.624 | 0.11251 | -0.044 | -5.543
-15 | -0.596 | 0.10402 | -0.045 | -5.734
-14.5 | -0.569 | 0.09645 | -0.045 | -5.902
-14 | -0.54 | 0.10203 | -0.044 | -5.293
-13.5 | -0.513 | 0.09385 | -0.044 | -5.463
-13 | -0.489 | 0.08208 | -0.05 | -5.955
-12.5 | -0.457 | 0.08732 | -0.045 | -5.237
-12 | -0.436 | 0.0712 | -0.055 | -6.128
-11.5 | -0.453 | 0.02848 | -0.079 | -15.915
-11 | -0.429 | 0.02231 | -0.082 | -19.219
-10.5 | -0.401 | 0.01891 | -0.084 | -21.186
-10 | -0.371 | 0.0167 | -0.085 | -22.199
-9.5 | -0.337 | 0.01737 | -0.086 | -19.384
-9 | -0.262 | 0.0559 | -0.047 | -4.683
-8.5 | -0.233 | 0.05634 | -0.041 | -4.135
-8 | -0.208 | 0.04613 | -0.058 | -4.519
-7.5 | -0.335 | 0.01203 | -0.092 | -27.82
-7 | -0.319 | 0.01009 | -0.095 | -31.607
-6.5 | -0.277 | 0.00896 | -0.097 | -30.927
-6 | -0.221 | 0.00812 | -0.099 | -27.214
-5.5 | -0.158 | 0.00777 | -0.1 | -20.332
-5 | -0.091 | 0.00745 | -0.101 | -12.223
-4.5 | -0.022 | 0.00579 | -0.102 | -3.806
-4 | 0.048 | 0.00571 | -0.103 | 8.431
-3.5 | 0.119 | 0.0056 | -0.104 | 21.255
-3 | 0.19 | 0.00587 | -0.105 | 32.414
-2.5 | 0.263 | 0.00574 | -0.106 | 45.729
-2 | 0.334 | 0.00564 | -0.107 | 59.224
-1.5 | 0.405 | 0.00445 | -0.108 | 91.124
-1 | 0.477 | 0.00444 | -0.109 | 107.243
-0.5 | 0.548 | 0.00451 | -0.11 | 121.355
0 | 0.619 | 0.00458 | -0.111 | 135.232
0.5 | 0.69 | 0.00469 | -0.112 | 147.209
1 | 0.761 | 0.00478 | -0.113 | 159.129
1.5 | 0.832 | 0.00489 | -0.114 | 169.978
2 | 0.893 | 0.00504 | -0.115 | 177.173
2.5 | 0.962 | 0.00472 | -0.116 | 204.098
3 | 1.031 | 0.00496 | -0.117 | 207.771
3.5 | 1.1 | 0.00508 | -0.118 | 216.466
4 | 1.168 | 0.00563 | -0.119 | 207.395
4.5 | 1.235 | 0.00588 | -0.12 | 210.114
5 | 1.303 | 0.00864 | -0.121 | 150.726
5.5 | 1.324 | 0.01677 | -0.117 | 78.97
6 | 1.384 | 0.01788 | -0.117 | 77.368
6.5 | 1.44 | 0.01912 | -0.118 | 75.32
7 | 1.485 | 0.02049 | -0.118 | 72.482
7.5 | 1.523 | 0.022 | -0.118 | 69.213
8 | 1.55 | 0.02372 | -0.119 | 65.328
8.5 | 1.559 | 0.02573 | -0.119 | 60.61
9 | 1.541 | 0.028 | -0.119 | 55.035
9.5 | 1.467 | 0.03061 | -0.12 | 47.919
10 | 0.932 | 0.03333 | -0.12 | 27.948
10.5 | 0.96 | 0.03667 | -0.12 | 26.189
11 | 0.99 | 0.03856 | -0.121 | 25.677
11.5 | 1.02 | 0.04062 | -0.121 | 25.103
12 | 1.048 | 0.0448 | -0.121 | 23.385
12.5 | 1.075 | 0.04994 | -0.121 | 21.522
13 | 1.097 | 0.0572 | -0.121 | 19.171
13.5 | 1.132 | 0.05425 | -0.122 | 20.862

## 96. Re 7M Mach 0.50 (2)
BIGFOIL.COM POLAR EXPORT
fx66182
FX 66-182 |  |  |  | Cl Max: | 1.4501 | at alpha= | 6.5 | deg
XFOIL ncrit=9 |  |  |  | L/D Max: | 210.347 | at alpha= | 5 | deg
Re: | 7000000 |  |  | Cd Min: | 0.09774 | at alpha= | -13 | deg
Mach: | 0.5 |  |  | Cl=0 at alpha= | -4.1635 | deg
|  |  |  | @ Cl=0.1, Cd= | 0.007145
|  |  |  | @ Cl=0.4, Cd= | 0.0053828
|  |  |  | @ Cl=0.6, Cd= | 0.0049468
alpha (deg) | Cl | Cd | Cm | Cl/Cd
-13 | -0.2135 | 0.09774 | -0.1092 | -2.1844
-12.5 | -0.2271 | 0.08688 | -0.1155 | -2.614
-12 | -0.2402 | 0.07644 | -0.1215 | -3.1423
-11.5 | -0.2554 | 0.06534 | -0.1276 | -3.9088
-11 | -0.2785 | 0.05324 | -0.1358 | -5.231
-10.5 | -0.3042 | 0.04362 | -0.1418 | -6.9739
-10 | -0.3333 | 0.03578 | -0.1447 | -9.3153
-9.5 | -0.3724 | 0.02846 | -0.1446 | -13.085
-9 | -0.4017 | 0.0226 | -0.1419 | -17.7743
-8.5 | -0.4335 | 0.01719 | -0.1362 | -25.2182
-8 | -0.4634 | 0.01339 | -0.1248 | -34.6079
-7.5 | -0.4453 | 0.01067 | -0.117 | -41.7338
-7 | -0.3907 | 0.00945 | -0.1128 | -41.3439
-6.5 | -0.3247 | 0.00884 | -0.1104 | -36.7308
-6 | -0.2555 | 0.00849 | -0.1089 | -30.0942
-5.5 | -0.1848 | 0.00822 | -0.108 | -22.4818
-5 | -0.1161 | 0.00785 | -0.1072 | -14.7898
-4.5 | -0.0467 | 0.00758 | -0.1068 | -6.1609
-4 | 0.0227 | 0.00738 | -0.1066 | 3.0759
-3.5 | 0.0917 | 0.00717 | -0.1065 | 12.7894
-3 | 0.1614 | 0.00696 | -0.1067 | 23.1897
-2.5 | 0.2311 | 0.00681 | -0.1071 | 33.9354
-2 | 0.2969 | 0.00632 | -0.1072 | 46.9778
-1.5 | 0.3622 | 0.00577 | -0.1074 | 62.773
-1 | 0.4276 | 0.0051 | -0.1078 | 83.8431
-0.5 | 0.497 | 0.00489 | -0.1086 | 101.636
0 | 0.5677 | 0.00491 | -0.1095 | 115.6212
0.5 | 0.6379 | 0.00499 | -0.1103 | 127.8357
1 | 0.7087 | 0.00504 | -0.1112 | 140.6151
1.5 | 0.7801 | 0.0051 | -0.1121 | 152.9608
2 | 0.851 | 0.0052 | -0.1129 | 163.6538
2.5 | 0.921 | 0.00532 | -0.1135 | 173.1203
3 | 0.9922 | 0.00541 | -0.1142 | 183.4011
3.5 | 1.0636 | 0.00551 | -0.1148 | 193.0309
4 | 1.1334 | 0.00568 | -0.1149 | 199.5423
4.5 | 1.2042 | 0.00582 | -0.1151 | 206.9072
5 | 1.2726 | 0.00605 | -0.1147 | 210.3471
6 | 1.4045 | 0.00668 | -0.1125 | 210.2545
6.5 | 1.4501 | 0.00757 | -0.1078 | 191.5588
7 | 1.3902 | 0.01044 | -0.0864 | 133.1609
7.5 | 1.3266 | 0.01458 | -0.0693 | 90.9877
8.5 | 1.2294 | 0.0287 | -0.0538 | 42.8362
9 | 1.204 | 0.03491 | -0.0491 | 34.4887
9.5 | 1.1873 | 0.04092 | -0.0456 | 29.0152
10 | 1.1987 | 0.04538 | -0.0437 | 26.4147
10.5 | 1.2152 | 0.04968 | -0.0422 | 24.4605
11 | 1.2327 | 0.05409 | -0.0409 | 22.7898
11.5 | 1.2488 | 0.05879 | -0.0399 | 21.2417

## 97. Re 8M Mach 0.00 (1)
BIGFOIL.COM POLAR EXPORT
fx66182
FX 66-182 |  |  |  | Cl Max: | 1.632 | at alpha= | 12 | deg
JavaFoil+Calcfoil stall+Eppler ext transition |  |  |  | L/D Max: | 198.253 | at alpha= | 5 | deg
Re: | 8000000 |  |  | Cd Min: | 0.00428 | at alpha= | -1 | deg
Mach: | 0 |  |  | Cl=0 at alpha= | -4.3443 | deg
|  |  |  | @ Cl=0.1, Cd= | 0.005592
|  |  |  | @ Cl=0.4, Cd= | 0.0042905
|  |  |  | @ Cl=0.6, Cd= | 0.004422
alpha (deg) | Cl | Cd | Cm | Cl/Cd
-18.5 | -0.566 | 0.13512 | -0.037 | -4.187
-18 | -0.579 | 0.12801 | -0.038 | -4.52
-17.5 | -0.591 | 0.1212 | -0.039 | -4.874
-17 | -0.602 | 0.11399 | -0.04 | -5.282
-16.5 | -0.612 | 0.10732 | -0.042 | -5.702
-16 | -0.621 | 0.09957 | -0.044 | -6.24
-15.5 | -0.628 | 0.09232 | -0.045 | -6.807
-15 | -0.642 | 0.07773 | -0.05 | -8.254
-14.5 | -0.665 | 0.05515 | -0.057 | -12.051
-14 | -0.696 | 0.03194 | -0.064 | -21.781
-13.5 | -0.701 | 0.0251 | -0.067 | -27.912
-13 | -0.696 | 0.02213 | -0.068 | -31.43
-12.5 | -0.689 | 0.01871 | -0.07 | -36.828
-12 | -0.677 | 0.01639 | -0.071 | -41.286
-11.5 | -0.661 | 0.01426 | -0.073 | -46.342
-11 | -0.64 | 0.01262 | -0.074 | -50.735
-10.5 | -0.615 | 0.01126 | -0.076 | -54.665
-10 | -0.587 | 0.01016 | -0.078 | -57.782
-9.5 | -0.552 | 0.00949 | -0.079 | -58.145
-9 | -0.511 | 0.009 | -0.08 | -56.818
-8.5 | -0.466 | 0.00858 | -0.081 | -54.369
-8 | -0.418 | 0.00825 | -0.082 | -50.636
-7.5 | -0.366 | 0.00792 | -0.083 | -46.256
-7 | -0.312 | 0.00587 | -0.084 | -53.218
-6.5 | -0.257 | 0.00575 | -0.085 | -44.612
-6 | -0.199 | 0.006 | -0.086 | -33.195
-5.5 | -0.14 | 0.00594 | -0.087 | -23.576
-5 | -0.08 | 0.00581 | -0.088 | -13.776
-4.5 | -0.019 | 0.0057 | -0.089 | -3.378
-4 | 0.042 | 0.00563 | -0.089 | 7.44
-3.5 | 0.103 | 0.00559 | -0.09 | 18.505
-3 | 0.165 | 0.00551 | -0.091 | 29.958
-2.5 | 0.227 | 0.00546 | -0.092 | 41.643
-2 | 0.289 | 0.00542 | -0.093 | 53.331
-1.5 | 0.351 | 0.00433 | -0.094 | 80.994
-1 | 0.413 | 0.00428 | -0.095 | 96.454
-0.5 | 0.475 | 0.00435 | -0.095 | 109.12
0 | 0.536 | 0.00437 | -0.096 | 122.542
0.5 | 0.598 | 0.00442 | -0.097 | 135.35
1 | 0.659 | 0.00448 | -0.098 | 147.107
1.5 | 0.721 | 0.00456 | -0.099 | 157.972
2 | 0.777 | 0.00463 | -0.1 | 167.972
2.5 | 0.838 | 0.00485 | -0.101 | 172.727
3 | 0.898 | 0.00494 | -0.101 | 181.783
3.5 | 0.959 | 0.00502 | -0.102 | 191.053
4 | 1.019 | 0.00558 | -0.103 | 182.462
4.5 | 1.079 | 0.0057 | -0.104 | 189.407
5 | 1.14 | 0.00575 | -0.105 | 198.253
5.5 | 1.2 | 0.00732 | -0.106 | 163.905
6 | 1.252 | 0.01212 | -0.106 | 103.299
6.5 | 1.308 | 0.01258 | -0.106 | 103.927
7 | 1.359 | 0.01308 | -0.107 | 103.874
7.5 | 1.404 | 0.0137 | -0.107 | 102.476
8 | 1.446 | 0.01441 | -0.107 | 100.314
8.5 | 1.485 | 0.01521 | -0.108 | 97.677
9 | 1.523 | 0.01607 | -0.108 | 94.738
9.5 | 1.557 | 0.01705 | -0.108 | 91.304
10 | 1.583 | 0.01812 | -0.109 | 87.4
10.5 | 1.604 | 0.01925 | -0.109 | 83.323
11 | 1.619 | 0.02048 | -0.109 | 79.077
11.5 | 1.629 | 0.0218 | -0.109 | 74.703
12 | 1.632 | 0.02319 | -0.11 | 70.37
12.5 | 1.629 | 0.02471 | -0.11 | 65.923
13 | 1.62 | 0.02634 | -0.11 | 61.51
13.5 | 1.605 | 0.02798 | -0.111 | 57.371
14 | 1.584 | 0.02999 | -0.111 | 52.825
14.5 | 1.559 | 0.03193 | -0.111 | 48.815
15 | 1.527 | 0.03428 | -0.111 | 44.564
15.5 | 1.493 | 0.0365 | -0.112 | 40.893
16 | 1.454 | 0.0389 | -0.112 | 37.382
16.5 | 1.412 | 0.04158 | -0.112 | 33.963
17 | 1.368 | 0.04433 | -0.112 | 30.855

## 98. Re 8M Mach 0.00 (2)
BIGFOIL.COM POLAR EXPORT
fx66182
FX 66-182 |  |  |  | Cl Max: | 1.5901 | at alpha= | 20 | deg
XFOIL ncrit=9 |  |  |  | L/D Max: | 200.265 | at alpha= | 5 | deg
Re: | 8000000 |  |  | Cd Min: | 0.08957 | at alpha= | 20 | deg
Mach: | 0 |  |  | Cl=0 at alpha= | -4.2029 | deg
|  |  |  | @ Cl=0.1, Cd= | 0.0064812
|  |  |  | @ Cl=0.4, Cd= | 0.0046083
|  |  |  | @ Cl=0.6, Cd= | 0.0045324
alpha (deg) | Cl | Cd | Cm | Cl/Cd
-18.5 | -1.2677 | 0.03324 | -0.0935 | -38.1378
-18 | -1.143 | 0.02889 | -0.117 | -39.5639
-17.5 | -1.1362 | 0.02611 | -0.1155 | -43.5159
-17 | -1.1212 | 0.02383 | -0.1141 | -47.0499
-16.5 | -1.1054 | 0.02164 | -0.1124 | -51.0813
-16 | -1.0847 | 0.01978 | -0.1109 | -54.8382
-15.5 | -1.0644 | 0.01796 | -0.109 | -59.265
-15 | -1.044 | 0.01631 | -0.1068 | -64.0098
-14.5 | -1.027 | 0.01495 | -0.1032 | -68.6957
-14 | -1.0097 | 0.01412 | -0.0978 | -71.5085
-13.5 | -0.9746 | 0.01344 | -0.0952 | -72.5149
-13 | -0.933 | 0.01282 | -0.0936 | -72.7769
-12.5 | -0.889 | 0.01223 | -0.0923 | -72.6901
-12 | -0.8426 | 0.0117 | -0.0912 | -72.0171
-11.5 | -0.795 | 0.01115 | -0.0904 | -71.3004
-11 | -0.7469 | 0.01058 | -0.0895 | -70.5955
-10.5 | -0.6968 | 0.0101 | -0.089 | -68.9901
-10 | -0.6449 | 0.00967 | -0.0887 | -66.6908
-9.5 | -0.592 | 0.0093 | -0.0885 | -63.6559
-9 | -0.5394 | 0.0089 | -0.0883 | -60.6067
-8.5 | -0.4856 | 0.00853 | -0.0883 | -56.9285
-8 | -0.4305 | 0.00823 | -0.0884 | -52.3086
-7.5 | -0.3752 | 0.00796 | -0.0886 | -47.1357
-7 | -0.3191 | 0.00776 | -0.0889 | -41.1211
-6.5 | -0.2624 | 0.00758 | -0.0893 | -34.6174
-6 | -0.2057 | 0.00734 | -0.0897 | -28.0245
-5.5 | -0.1488 | 0.00714 | -0.0902 | -20.8403
-5 | -0.0917 | 0.00698 | -0.0906 | -13.1375
-4.5 | -0.0344 | 0.00685 | -0.0911 | -5.0219
-4 | 0.0235 | 0.00669 | -0.0918 | 3.5127
-3.5 | 0.0813 | 0.00652 | -0.0924 | 12.4693
-3 | 0.1391 | 0.0064 | -0.093 | 21.7344
-2.5 | 0.195 | 0.00603 | -0.0934 | 32.3383
-2 | 0.2512 | 0.00567 | -0.0939 | 44.3034
-1.5 | 0.3079 | 0.00526 | -0.0945 | 58.5361
-1 | 0.3639 | 0.00476 | -0.0951 | 76.4496
-0.5 | 0.421 | 0.00452 | -0.0957 | 93.1416
0 | 0.4795 | 0.00451 | -0.0965 | 106.3193
0.5 | 0.5387 | 0.00451 | -0.0974 | 119.4457
1 | 0.5977 | 0.00453 | -0.0983 | 131.9426
1.5 | 0.6565 | 0.00459 | -0.0992 | 143.0283
2 | 0.7149 | 0.00465 | -0.1 | 153.7419
2.5 | 0.7734 | 0.00471 | -0.1009 | 164.2038
3 | 0.8322 | 0.00474 | -0.1018 | 175.5696
3.5 | 0.8901 | 0.00483 | -0.1026 | 184.2857
4 | 0.9475 | 0.00494 | -0.1033 | 191.8016
4.5 | 1.004 | 0.00508 | -0.1039 | 197.6378
5 | 1.0594 | 0.00529 | -0.1043 | 200.2647
5.5 | 1.1127 | 0.00561 | -0.1043 | 198.3422
6 | 1.1537 | 0.00658 | -0.1021 | 175.3343
6.5 | 1.1807 | 0.00818 | -0.0975 | 144.3399
7 | 1.2083 | 0.00955 | -0.093 | 126.5236
8 | 1.2635 | 0.01145 | -0.0839 | 110.3493
8.5 | 1.2836 | 0.01228 | -0.0778 | 104.5277
9 | 1.3136 | 0.01293 | -0.074 | 101.5932
9.5 | 1.3413 | 0.01371 | -0.0701 | 97.8337
10 | 1.3639 | 0.01476 | -0.0659 | 92.4051
10.5 | 1.3846 | 0.01609 | -0.062 | 86.0534
11 | 1.4051 | 0.01772 | -0.0587 | 79.2946
11.5 | 1.4234 | 0.01977 | -0.0558 | 71.998
12 | 1.4387 | 0.02227 | -0.0532 | 64.6026
12.5 | 1.452 | 0.02516 | -0.0509 | 57.7107
13 | 1.4653 | 0.02818 | -0.049 | 51.9979
13.5 | 1.4767 | 0.03147 | -0.0472 | 46.9241
14 | 1.4859 | 0.03504 | -0.0455 | 42.4058
14.5 | 1.4931 | 0.03899 | -0.0441 | 38.2944
15 | 1.5022 | 0.04291 | -0.0431 | 35.0082
16 | 1.5278 | 0.05066 | -0.0429 | 30.1579
16.5 | 1.5348 | 0.05519 | -0.0425 | 27.8094
17 | 1.5421 | 0.0598 | -0.0423 | 25.7876
17.5 | 1.5522 | 0.06426 | -0.0424 | 24.155
18 | 1.5629 | 0.06868 | -0.0426 | 22.7563
18.5 | 1.5698 | 0.07374 | -0.0431 | 21.2883
19 | 1.5766 | 0.07892 | -0.0439 | 19.9772
19.5 | 1.584 | 0.08412 | -0.0449 | 18.8302
20 | 1.5901 | 0.08957 | -0.046 | 17.7526

## 99. Re 8M Mach 0.10 (1)
BIGFOIL.COM POLAR EXPORT
fx66182
FX 66-182 |  |  |  | Cl Max: | 1.627 | at alpha= | 12 | deg
JavaFoil+Calcfoil stall+Eppler ext transition |  |  |  | L/D Max: | 198.443 | at alpha= | 5 | deg
Re: | 8000000 |  |  | Cd Min: | 0.00431 | at alpha= | -1 | deg
Mach: | 0.1 |  |  | Cl=0 at alpha= | -4.3443 | deg
|  |  |  | @ Cl=0.1, Cd= | 0.0055771
|  |  |  | @ Cl=0.4, Cd= | 0.0043148
|  |  |  | @ Cl=0.6, Cd= | 0.0043994
alpha (deg) | Cl | Cd | Cm | Cl/Cd
-18.5 | -0.522 | 0.13872 | -0.036 | -3.761
-18 | -0.537 | 0.13173 | -0.037 | -4.079
-17.5 | -0.552 | 0.12459 | -0.038 | -4.433
-17 | -0.566 | 0.11764 | -0.039 | -4.814
-16.5 | -0.579 | 0.11123 | -0.04 | -5.204
-16 | -0.59 | 0.10511 | -0.041 | -5.611
-15.5 | -0.6 | 0.09747 | -0.043 | -6.153
-15 | -0.609 | 0.08919 | -0.046 | -6.826
-14.5 | -0.619 | 0.07766 | -0.05 | -7.97
-14 | -0.676 | 0.03364 | -0.064 | -20.078
-13.5 | -0.682 | 0.02703 | -0.066 | -25.244
-13 | -0.682 | 0.02297 | -0.068 | -29.686
-12.5 | -0.677 | 0.01959 | -0.07 | -34.577
-12 | -0.667 | 0.01711 | -0.071 | -38.993
-11.5 | -0.654 | 0.0148 | -0.073 | -44.179
-11 | -0.635 | 0.01302 | -0.075 | -48.758
-10.5 | -0.612 | 0.01154 | -0.076 | -52.976
-10 | -0.584 | 0.01044 | -0.078 | -55.939
-9.5 | -0.551 | 0.00962 | -0.079 | -57.23
-9 | -0.511 | 0.00908 | -0.081 | -56.314
-8.5 | -0.467 | 0.00867 | -0.082 | -53.865
-8 | -0.419 | 0.00831 | -0.083 | -50.403
-7.5 | -0.367 | 0.00797 | -0.084 | -46.108
-7 | -0.314 | 0.00586 | -0.084 | -53.48
-6.5 | -0.258 | 0.00577 | -0.085 | -44.661
-6 | -0.2 | 0.00568 | -0.086 | -35.207
-5.5 | -0.141 | 0.0059 | -0.087 | -23.824
-5 | -0.08 | 0.00585 | -0.088 | -13.735
-4.5 | -0.019 | 0.00575 | -0.089 | -3.367
-4 | 0.042 | 0.00568 | -0.09 | 7.418
-3.5 | 0.104 | 0.00557 | -0.091 | 18.657
-3 | 0.166 | 0.00555 | -0.092 | 29.911
-2.5 | 0.229 | 0.00549 | -0.092 | 41.619
-2 | 0.291 | 0.00545 | -0.093 | 53.328
-1.5 | 0.353 | 0.00433 | -0.094 | 81.482
-1 | 0.415 | 0.00431 | -0.095 | 96.359
-0.5 | 0.477 | 0.00432 | -0.096 | 110.299
0 | 0.539 | 0.00436 | -0.097 | 123.539
0.5 | 0.601 | 0.0044 | -0.098 | 136.475
1 | 0.663 | 0.00451 | -0.099 | 146.763
1.5 | 0.724 | 0.00457 | -0.099 | 158.503
2 | 0.781 | 0.00465 | -0.1 | 168.009
2.5 | 0.842 | 0.00487 | -0.101 | 172.957
3 | 0.903 | 0.00494 | -0.102 | 182.756
3.5 | 0.963 | 0.00504 | -0.103 | 191.278
4 | 1.024 | 0.0056 | -0.104 | 182.771
4.5 | 1.084 | 0.00572 | -0.105 | 189.428
5 | 1.145 | 0.00577 | -0.105 | 198.443
5.5 | 1.206 | 0.00739 | -0.106 | 163.22
6 | 1.257 | 0.01223 | -0.106 | 102.824
6.5 | 1.313 | 0.0127 | -0.107 | 103.386
7 | 1.364 | 0.01324 | -0.107 | 103.056
7.5 | 1.408 | 0.01389 | -0.108 | 101.372
8 | 1.45 | 0.01462 | -0.108 | 99.167
8.5 | 1.489 | 0.01545 | -0.108 | 96.379
9 | 1.526 | 0.01634 | -0.108 | 93.392
9.5 | 1.56 | 0.01734 | -0.109 | 90
10 | 1.586 | 0.01844 | -0.109 | 86.004
10.5 | 1.605 | 0.01963 | -0.109 | 81.768
11 | 1.619 | 0.02089 | -0.11 | 77.497
11.5 | 1.626 | 0.02223 | -0.11 | 73.129
12 | 1.627 | 0.02367 | -0.11 | 68.726
12.5 | 1.62 | 0.02528 | -0.11 | 64.093
13 | 1.608 | 0.02694 | -0.111 | 59.683
13.5 | 1.589 | 0.02866 | -0.111 | 55.456
14 | 1.564 | 0.03068 | -0.111 | 50.97
14.5 | 1.533 | 0.03276 | -0.112 | 46.788
15 | 1.497 | 0.03507 | -0.112 | 42.684
15.5 | 1.456 | 0.03754 | -0.112 | 38.795
16 | 1.412 | 0.04015 | -0.112 | 35.155
16.5 | 1.364 | 0.04288 | -0.112 | 31.812
17 | 1.314 | 0.04582 | -0.113 | 28.673

## 100. Re 8M Mach 0.10 (2)
BIGFOIL.COM POLAR EXPORT
fx66182
FX 66-182 |  |  |  | Cl Max: | 1.5791 | at alpha= | 20 | deg
XFOIL ncrit=9 |  |  |  | L/D Max: | 201.208 | at alpha= | 5 | deg
Re: | 8000000 |  |  | Cd Min: | 0.09334 | at alpha= | 20 | deg
Mach: | 0.1 |  |  | Cl=0 at alpha= | -4.2015 | deg
|  |  |  | @ Cl=0.1, Cd= | 0.0064991
|  |  |  | @ Cl=0.4, Cd= | 0.0046281
|  |  |  | @ Cl=0.6, Cd= | 0.0045396
alpha (deg) | Cl | Cd | Cm | Cl/Cd
-18 | -1.1235 | 0.0316 | -0.1198 | -35.5538
-17.5 | -1.1199 | 0.02836 | -0.1186 | -39.4887
-17 | -1.1081 | 0.02572 | -0.1172 | -43.0832
-16.5 | -1.0946 | 0.02327 | -0.1156 | -47.0391
-16 | -1.0758 | 0.02118 | -0.114 | -50.7932
-15.5 | -1.0568 | 0.01916 | -0.1122 | -55.1566
-15 | -1.0364 | 0.01733 | -0.1101 | -59.8038
-14 | -1.0006 | 0.01452 | -0.1027 | -68.9118
-13 | -0.9369 | 0.01309 | -0.096 | -71.5737
-12.5 | -0.8938 | 0.01246 | -0.0943 | -71.7335
-12 | -0.8477 | 0.01189 | -0.093 | -71.2952
-11.5 | -0.7993 | 0.01137 | -0.0921 | -70.299
-11 | -0.7516 | 0.01076 | -0.091 | -69.8513
-10.5 | -0.7014 | 0.01023 | -0.0903 | -68.563
-10 | -0.6495 | 0.00977 | -0.0898 | -66.479
-9.5 | -0.5964 | 0.00938 | -0.0895 | -63.5821
-9 | -0.543 | 0.009 | -0.0893 | -60.3333
-8.5 | -0.4889 | 0.00861 | -0.0892 | -56.7828
-8 | -0.4337 | 0.00827 | -0.0892 | -52.4426
-7.5 | -0.378 | 0.008 | -0.0893 | -47.25
-7 | -0.3216 | 0.00779 | -0.0896 | -41.2837
-6.5 | -0.2644 | 0.0076 | -0.0899 | -34.7895
-6 | -0.2072 | 0.00737 | -0.0903 | -28.114
-5.5 | -0.15 | 0.00716 | -0.0907 | -20.9497
-5 | -0.0925 | 0.007 | -0.0911 | -13.2143
-4.5 | -0.0348 | 0.00686 | -0.0916 | -5.0729
-4 | 0.0235 | 0.00671 | -0.0923 | 3.5022
-3.5 | 0.0817 | 0.00654 | -0.0928 | 12.4924
-3 | 0.1399 | 0.00641 | -0.0934 | 21.8253
-2 | 0.2528 | 0.00569 | -0.0943 | 44.4288
-1.5 | 0.3098 | 0.00527 | -0.0949 | 58.7856
-1 | 0.366 | 0.00477 | -0.0955 | 76.7296
-0.5 | 0.4235 | 0.00453 | -0.0962 | 93.4879
0 | 0.4823 | 0.00452 | -0.097 | 106.7035
0.5 | 0.542 | 0.00452 | -0.0979 | 119.9115
1 | 0.6013 | 0.00454 | -0.0988 | 132.4449
1.5 | 0.6605 | 0.0046 | -0.0997 | 143.587
2 | 0.7192 | 0.00467 | -0.1005 | 154.0043
2.5 | 0.7782 | 0.00471 | -0.1014 | 165.2229
3 | 0.8374 | 0.00476 | -0.1023 | 175.9244
3.5 | 0.8957 | 0.00485 | -0.103 | 184.6804
4 | 0.9536 | 0.00495 | -0.1038 | 192.6465
4.5 | 1.0104 | 0.0051 | -0.1043 | 198.1176
5 | 1.0664 | 0.0053 | -0.1047 | 201.2075
5.5 | 1.1203 | 0.0056 | -0.1047 | 200.0536
6 | 1.162 | 0.00655 | -0.1026 | 177.4046
6.5 | 1.1875 | 0.00822 | -0.0976 | 144.4647
7 | 1.2136 | 0.00963 | -0.0928 | 126.0228
7.5 | 1.2401 | 0.01079 | -0.088 | 114.9305
8 | 1.2634 | 0.01156 | -0.0824 | 109.2907
8.5 | 1.284 | 0.01244 | -0.0765 | 103.2154
9 | 1.3136 | 0.01313 | -0.0726 | 100.0457
9.5 | 1.34 | 0.014 | -0.0685 | 95.7143
10 | 1.3614 | 0.01519 | -0.0642 | 89.6248
10.5 | 1.3814 | 0.01669 | -0.0604 | 82.7681
11 | 1.4013 | 0.0185 | -0.0573 | 75.7459
11.5 | 1.419 | 0.02077 | -0.0546 | 68.3197
12 | 1.4337 | 0.02345 | -0.0521 | 61.1386
12.5 | 1.4463 | 0.02651 | -0.0498 | 54.5568
13 | 1.4589 | 0.0297 | -0.0479 | 49.1212
13.5 | 1.4695 | 0.03313 | -0.0462 | 44.3556
14 | 1.4779 | 0.0369 | -0.0446 | 40.0515
14.5 | 1.4858 | 0.04089 | -0.0433 | 36.3365
15 | 1.4948 | 0.04495 | -0.0424 | 33.2547
15.5 | 1.5049 | 0.04899 | -0.0417 | 30.7185
16 | 1.5201 | 0.05292 | -0.0422 | 28.7245
16.5 | 1.5276 | 0.05748 | -0.0419 | 26.5762
17 | 1.5381 | 0.06186 | -0.0417 | 24.8642
17.5 | 1.5465 | 0.06661 | -0.0419 | 23.2172
18 | 1.5542 | 0.07156 | -0.0422 | 21.7188
18.5 | 1.5611 | 0.07676 | -0.0428 | 20.3374
19 | 1.5712 | 0.08158 | -0.0436 | 19.2596
19.5 | 1.5771 | 0.08714 | -0.0447 | 18.0985
20 | 1.5791 | 0.09334 | -0.0461 | 16.9177

## 101. Re 8M Mach 0.25 (1)
BIGFOIL.COM POLAR EXPORT
fx66182
FX 66-182 |  |  |  | Cl Max: | 1.605 | at alpha= | 11 | deg
JavaFoil+Calcfoil stall+Eppler ext transition |  |  |  | L/D Max: | 227.166 | at alpha= | 5.5 | deg
Re: | 8000000 |  |  | Cd Min: | 0.00431 | at alpha= | -1 | deg
Mach: | 0.25 |  |  | Cl=0 at alpha= | -4.3413 | deg
|  |  |  | @ Cl=0.1, Cd= | 0.0056555
|  |  |  | @ Cl=0.4, Cd= | 0.0043348
|  |  |  | @ Cl=0.6, Cd= | 0.0044338
alpha (deg) | Cl | Cd | Cm | Cl/Cd
-16.5 | -0.286 | 0.12259 | -0.036 | -2.333
-16 | -0.331 | 0.11697 | -0.036 | -2.828
-15.5 | -0.371 | 0.11226 | -0.036 | -3.301
-15 | -0.407 | 0.10532 | -0.037 | -3.861
-14.5 | -0.438 | 0.09876 | -0.038 | -4.437
-14 | -0.466 | 0.09191 | -0.04 | -5.066
-13.5 | -0.49 | 0.08317 | -0.044 | -5.889
-13 | -0.51 | 0.0745 | -0.048 | -6.84
-12.5 | -0.567 | 0.03402 | -0.067 | -16.675
-12 | -0.581 | 0.02718 | -0.07 | -21.375
-11.5 | -0.593 | 0.01945 | -0.073 | -30.48
-11 | -0.589 | 0.01663 | -0.075 | -35.41
-10.5 | -0.58 | 0.01372 | -0.077 | -42.298
-10 | -0.562 | 0.01211 | -0.079 | -46.402
-9.5 | -0.537 | 0.01074 | -0.08 | -50.021
-9 | -0.507 | 0.00968 | -0.082 | -52.333
-8.5 | -0.468 | 0.00904 | -0.084 | -51.726
-8 | -0.423 | 0.00864 | -0.085 | -48.91
-7.5 | -0.373 | 0.00824 | -0.086 | -45.252
-7 | -0.319 | 0.00767 | -0.087 | -41.619
-6.5 | -0.263 | 0.00586 | -0.088 | -44.92
-6 | -0.204 | 0.00576 | -0.089 | -35.503
-5.5 | -0.144 | 0.00565 | -0.09 | -25.506
-5 | -0.082 | 0.00586 | -0.091 | -14.082
-4.5 | -0.02 | 0.00581 | -0.091 | -3.423
-4 | 0.043 | 0.0057 | -0.092 | 7.593
-3.5 | 0.107 | 0.00565 | -0.093 | 18.877
-3 | 0.17 | 0.00557 | -0.094 | 30.608
-2.5 | 0.235 | 0.00549 | -0.095 | 42.802
-2 | 0.299 | 0.00546 | -0.096 | 54.697
-1.5 | 0.363 | 0.00437 | -0.097 | 83.023
-1 | 0.426 | 0.00431 | -0.098 | 98.973
-0.5 | 0.49 | 0.00436 | -0.099 | 112.294
0 | 0.554 | 0.00439 | -0.099 | 125.981
0.5 | 0.617 | 0.00445 | -0.1 | 138.572
1 | 0.681 | 0.00454 | -0.101 | 150.08
1.5 | 0.744 | 0.00461 | -0.102 | 161.618
2 | 0.802 | 0.00469 | -0.103 | 170.98
2.5 | 0.864 | 0.0049 | -0.104 | 176.239
3 | 0.927 | 0.00503 | -0.105 | 184.377
3.5 | 0.989 | 0.00511 | -0.106 | 193.5
4 | 1.051 | 0.00572 | -0.107 | 183.915
4.5 | 1.113 | 0.00583 | -0.107 | 190.849
5 | 1.175 | 0.0059 | -0.108 | 199.257
5.5 | 1.236 | 0.00544 | -0.109 | 227.166
6 | 1.287 | 0.01288 | -0.109 | 99.943
6.5 | 1.34 | 0.01349 | -0.109 | 99.378
7 | 1.387 | 0.01419 | -0.109 | 97.695
7.5 | 1.431 | 0.01499 | -0.11 | 95.407
8 | 1.472 | 0.01587 | -0.11 | 92.782
8.5 | 1.511 | 0.01682 | -0.11 | 89.861
9 | 1.546 | 0.0179 | -0.11 | 86.372
9.5 | 1.576 | 0.01908 | -0.111 | 82.584
10 | 1.594 | 0.02035 | -0.111 | 78.356
10.5 | 1.604 | 0.02177 | -0.111 | 73.698
11 | 1.605 | 0.02325 | -0.112 | 69.057
11.5 | 1.596 | 0.02488 | -0.112 | 64.165
12 | 1.577 | 0.02661 | -0.112 | 59.264
12.5 | 1.547 | 0.02845 | -0.113 | 54.368
13 | 1.505 | 0.03069 | -0.113 | 49.029
13.5 | 1.452 | 0.03313 | -0.113 | 43.811
14 | 1.388 | 0.03575 | -0.113 | 38.824
14.5 | 1.314 | 0.03853 | -0.113 | 34.108
15 | 1.231 | 0.04137 | -0.114 | 29.764
15.5 | 1.14 | 0.04484 | -0.114 | 25.427
16 | 1.042 | 0.04871 | -0.114 | 21.392

## 102. Re 8M Mach 0.25 (2)
BIGFOIL.COM POLAR EXPORT
fx66182
FX 66-182 |  |  |  | Cl Max: | 1.5411 | at alpha= | 20 | deg
XFOIL ncrit=9 |  |  |  | L/D Max: | 205.975 | at alpha= | 5.5 | deg
Re: | 8000000 |  |  | Cd Min: | 0.19032 | at alpha= | -20 | deg
Mach: | 0.25 |  |  | Cl=0 at alpha= | -4.1962 | deg
|  |  |  | @ Cl=0.1, Cd= | 0.0065776
|  |  |  | @ Cl=0.4, Cd= | 0.0047339
|  |  |  | @ Cl=0.6, Cd= | 0.0045861
alpha (deg) | Cl | Cd | Cm | Cl/Cd
-20 | -0.394 | 0.19032 | -0.0463 | -2.0702
-19.5 | -0.5703 | 0.13839 | -0.0701 | -4.121
-19 | -0.736 | 0.10129 | -0.0936 | -7.2663
-18.5 | -0.8549 | 0.0756 | -0.1107 | -11.3082
-18 | -0.8903 | 0.06378 | -0.1181 | -13.9589
-17.5 | -0.9099 | 0.05484 | -0.123 | -16.5919
-17 | -0.9335 | 0.04633 | -0.1269 | -20.1489
-16.5 | -0.9547 | 0.0391 | -0.129 | -24.4169
-16 | -0.9545 | 0.03445 | -0.1292 | -27.7068
-15.5 | -0.9651 | 0.02958 | -0.1284 | -32.6268
-15 | -0.9592 | 0.02612 | -0.1268 | -36.7228
-14.5 | -0.9575 | 0.02259 | -0.1245 | -42.386
-14 | -0.9437 | 0.01995 | -0.1219 | -47.3033
-13.5 | -0.9259 | 0.01763 | -0.1192 | -52.5184
-13 | -0.9083 | 0.01567 | -0.1158 | -57.9643
-12.5 | -0.8964 | 0.01432 | -0.1094 | -62.5978
-12 | -0.8646 | 0.01338 | -0.105 | -64.6188
-11.5 | -0.8218 | 0.01255 | -0.1023 | -65.4821
-11 | -0.7745 | 0.01183 | -0.1001 | -65.4691
-10.5 | -0.7237 | 0.01118 | -0.0985 | -64.7317
-10 | -0.6729 | 0.01048 | -0.0969 | -64.208
-9.5 | -0.6198 | 0.00991 | -0.0956 | -62.5429
-9 | -0.5644 | 0.00944 | -0.0948 | -59.7881
-8.5 | -0.5077 | 0.00902 | -0.0942 | -56.286
-8 | -0.4513 | 0.00858 | -0.0936 | -52.5991
-7.5 | -0.3937 | 0.00824 | -0.0933 | -47.7791
-7 | -0.3351 | 0.00796 | -0.0932 | -42.098
-6.5 | -0.2754 | 0.00773 | -0.0934 | -35.6274
-6 | -0.2155 | 0.00754 | -0.0936 | -28.5809
-5.5 | -0.1566 | 0.00729 | -0.0937 | -21.4815
-5 | -0.097 | 0.00711 | -0.094 | -13.6428
-4.5 | -0.0367 | 0.00693 | -0.0944 | -5.2958
-4 | 0.0237 | 0.00678 | -0.0949 | 3.4956
-3.5 | 0.0838 | 0.00661 | -0.0954 | 12.6778
-3 | 0.1439 | 0.00649 | -0.0959 | 22.1726
-2.5 | 0.2026 | 0.00618 | -0.0963 | 32.7832
-2 | 0.2614 | 0.00577 | -0.0968 | 45.3033
-1.5 | 0.32 | 0.00534 | -0.0974 | 59.9251
-1 | 0.3778 | 0.00482 | -0.0979 | 78.3817
-0.5 | 0.4371 | 0.00459 | -0.0986 | 95.2288
0 | 0.4985 | 0.00456 | -0.0995 | 109.3202
0.5 | 0.5601 | 0.00456 | -0.1004 | 122.8289
1 | 0.6213 | 0.0046 | -0.1013 | 135.0652
1.5 | 0.6824 | 0.00468 | -0.1021 | 145.812
2 | 0.7436 | 0.00474 | -0.103 | 156.8776
2.5 | 0.8051 | 0.00477 | -0.1039 | 168.7841
3 | 0.8663 | 0.00483 | -0.1048 | 179.3582
3.5 | 0.9263 | 0.00496 | -0.1054 | 186.754
4 | 0.9873 | 0.00503 | -0.1062 | 196.2823
4.5 | 1.0462 | 0.0052 | -0.1067 | 201.1923
5 | 1.1047 | 0.00538 | -0.107 | 205.3346
5.5 | 1.1617 | 0.00564 | -0.1071 | 205.9752
6 | 1.2074 | 0.00645 | -0.1051 | 187.1938
6.5 | 1.2251 | 0.00842 | -0.0983 | 145.4988
7 | 1.2418 | 0.01005 | -0.0913 | 123.5622
7.5 | 1.2475 | 0.01133 | -0.082 | 110.1059
8 | 1.2668 | 0.01233 | -0.0755 | 102.7413
8.5 | 1.2819 | 0.01359 | -0.069 | 94.3267
9 | 1.3049 | 0.0148 | -0.0645 | 88.1689
9.5 | 1.3255 | 0.01642 | -0.0605 | 80.7247
10 | 1.3433 | 0.0186 | -0.0569 | 72.2204
10.5 | 1.3607 | 0.02116 | -0.054 | 64.3053
11 | 1.3777 | 0.02399 | -0.0516 | 57.4281
11.5 | 1.3917 | 0.02719 | -0.0492 | 51.1843
12 | 1.4019 | 0.03076 | -0.047 | 45.5754
12.5 | 1.4105 | 0.03456 | -0.0449 | 40.8131
13 | 1.4209 | 0.03841 | -0.0432 | 36.993
13.5 | 1.4302 | 0.04253 | -0.0419 | 33.628
14 | 1.4381 | 0.04697 | -0.0407 | 30.6174
14.5 | 1.4498 | 0.0512 | -0.04 | 28.3164
15 | 1.4597 | 0.05575 | -0.0394 | 26.183
15.5 | 1.472 | 0.0602 | -0.0392 | 24.4518
16 | 1.4823 | 0.06495 | -0.039 | 22.8222
16.5 | 1.4949 | 0.06952 | -0.0395 | 21.5032
17 | 1.5043 | 0.07468 | -0.0398 | 20.1433
17.5 | 1.5127 | 0.08009 | -0.0404 | 18.8875
18 | 1.5228 | 0.08537 | -0.0411 | 17.8376
18.5 | 1.5253 | 0.09181 | -0.0423 | 16.6137
19 | 1.5305 | 0.09803 | -0.0438 | 15.6126
19.5 | 1.5373 | 0.10421 | -0.0454 | 14.7519
20 | 1.5411 | 0.11089 | -0.0475 | 13.8976

## 103. Re 8M Mach 0.50 (1)
BIGFOIL.COM POLAR EXPORT
fx66182
FX 66-182 |  |  |  | Cl Max: | 1.562 | at alpha= | 8.5 | deg
JavaFoil+Calcfoil stall+Eppler ext transition |  |  |  | L/D Max: | 216.024 | at alpha= | 3.5 | deg
Re: | 8000000 |  |  | Cd Min: | 0.00445 | at alpha= | -1 | deg
Mach: | 0.5 |  |  | Cl=0 at alpha= | -4.3429 | deg
|  |  |  | @ Cl=0.1, Cd= | 0.0055068
|  |  |  | @ Cl=0.4, Cd= | 0.0045524
|  |  |  | @ Cl=0.6, Cd= | 0.0045339
alpha (deg) | Cl | Cd | Cm | Cl/Cd
-20 | -0.873 | 0.15164 | -0.043 | -5.754
-19.5 | -0.844 | 0.14813 | -0.043 | -5.698
-19 | -0.82 | 0.14787 | -0.045 | -5.546
-18.5 | -0.793 | 0.13783 | -0.046 | -5.756
-18 | -0.763 | 0.1348 | -0.044 | -5.659
-17.5 | -0.733 | 0.12971 | -0.043 | -5.655
-17 | -0.706 | 0.12585 | -0.043 | -5.611
-16.5 | -0.681 | 0.12427 | -0.045 | -5.479
-16 | -0.653 | 0.11631 | -0.046 | -5.615
-15.5 | -0.624 | 0.11046 | -0.044 | -5.65
-15 | -0.597 | 0.10228 | -0.045 | -5.837
-14.5 | -0.571 | 0.0943 | -0.047 | -6.055
-14 | -0.541 | 0.10128 | -0.044 | -5.337
-13.5 | -0.513 | 0.09257 | -0.045 | -5.545
-13 | -0.491 | 0.07911 | -0.053 | -6.208
-12.5 | -0.458 | 0.08606 | -0.046 | -5.319
-12 | -0.439 | 0.06781 | -0.058 | -6.476
-11.5 | -0.455 | 0.02688 | -0.079 | -16.933
-11 | -0.43 | 0.02152 | -0.082 | -19.968
-10.5 | -0.401 | 0.01831 | -0.084 | -21.917
-10 | -0.372 | 0.01616 | -0.085 | -22.991
-9.5 | -0.337 | 0.0169 | -0.086 | -19.958
-9 | -0.262 | 0.05497 | -0.049 | -4.774
-8.5 | -0.233 | 0.05585 | -0.041 | -4.171
-8 | -0.238 | 0.01594 | -0.088 | -14.9
-7.5 | -0.336 | 0.01155 | -0.092 | -29.056
-7 | -0.32 | 0.0097 | -0.095 | -33.006
-6.5 | -0.278 | 0.00871 | -0.097 | -31.87
-6 | -0.221 | 0.00796 | -0.099 | -27.795
-5.5 | -0.158 | 0.00761 | -0.1 | -20.78
-5 | -0.091 | 0.00733 | -0.101 | -12.44
-4.5 | -0.022 | 0.00568 | -0.102 | -3.887
-4 | 0.048 | 0.00558 | -0.103 | 8.628
-3.5 | 0.119 | 0.00548 | -0.104 | 21.705
-3 | 0.19 | 0.00573 | -0.105 | 33.181
-2.5 | 0.263 | 0.00564 | -0.106 | 46.596
-2 | 0.334 | 0.00564 | -0.107 | 59.156
-1.5 | 0.405 | 0.00447 | -0.108 | 90.683
-1 | 0.477 | 0.00445 | -0.109 | 107.088
-0.5 | 0.548 | 0.00449 | -0.11 | 121.98
0 | 0.619 | 0.00455 | -0.111 | 136.033
0.5 | 0.69 | 0.00464 | -0.112 | 148.745
1 | 0.761 | 0.00474 | -0.113 | 160.52
1.5 | 0.832 | 0.00483 | -0.114 | 172.352
2 | 0.893 | 0.00496 | -0.115 | 179.94
2.5 | 0.962 | 0.00463 | -0.116 | 207.765
3 | 1.031 | 0.00489 | -0.117 | 210.809
3.5 | 1.1 | 0.00509 | -0.118 | 216.024
4 | 1.168 | 0.0057 | -0.119 | 204.958
4.5 | 1.235 | 0.00584 | -0.12 | 211.353
5 | 1.303 | 0.00853 | -0.121 | 152.696
5.5 | 1.327 | 0.01633 | -0.117 | 81.25
6 | 1.386 | 0.01741 | -0.118 | 79.601
6.5 | 1.443 | 0.01862 | -0.118 | 77.5
7 | 1.488 | 0.01995 | -0.118 | 74.575
7.5 | 1.525 | 0.02144 | -0.119 | 71.158
8 | 1.552 | 0.02311 | -0.119 | 67.156
8.5 | 1.562 | 0.02507 | -0.119 | 62.296
9 | 1.543 | 0.02728 | -0.12 | 56.569
9.5 | 1.469 | 0.02985 | -0.12 | 49.198
10 | 0.933 | 0.0325 | -0.12 | 28.697
10.5 | 0.962 | 0.03575 | -0.121 | 26.894
11 | 0.991 | 0.03764 | -0.121 | 26.333
11.5 | 1.021 | 0.03963 | -0.121 | 25.757
12 | 1.049 | 0.04377 | -0.122 | 23.958
12.5 | 1.076 | 0.04883 | -0.122 | 22.036
13 | 1.098 | 0.05574 | -0.121 | 19.703
13.5 | 1.134 | 0.05329 | -0.122 | 21.272

## 104. Re 8M Mach 0.50 (2)
BIGFOIL.COM POLAR EXPORT
fx66182
FX 66-182 |  |  |  | Cl Max: | 1.4378 | at alpha= | 6.5 | deg
XFOIL ncrit=9 |  |  |  | L/D Max: | 217.893 | at alpha= | 5.5 | deg
Re: | 8000000 |  |  | Cd Min: | 0.09516 | at alpha= | -13 | deg
Mach: | 0.5 |  |  | Cl=0 at alpha= | -4.1659 | deg
|  |  |  | @ Cl=0.1, Cd= | 0.0069705
|  |  |  | @ Cl=0.4, Cd= | 0.0053967
|  |  |  | @ Cl=0.6, Cd= | 0.0048115
alpha (deg) | Cl | Cd | Cm | Cl/Cd
-13 | -0.2267 | 0.09516 | -0.1113 | -2.3823
-12.5 | -0.2394 | 0.08459 | -0.1174 | -2.8301
-12 | -0.2514 | 0.07437 | -0.1234 | -3.3804
-11.5 | -0.2647 | 0.06338 | -0.1295 | -4.1764
-11 | -0.2875 | 0.05173 | -0.1376 | -5.5577
-10.5 | -0.3134 | 0.04245 | -0.1431 | -7.3828
-10 | -0.3424 | 0.03482 | -0.1455 | -9.8334
-9.5 | -0.3802 | 0.02774 | -0.1451 | -13.7058
-9 | -0.4091 | 0.02199 | -0.1421 | -18.6039
-8.5 | -0.4408 | 0.01672 | -0.1361 | -26.3636
-8 | -0.4724 | 0.01283 | -0.1242 | -36.82
-7.5 | -0.4511 | 0.01021 | -0.1165 | -44.1822
-7 | -0.393 | 0.00915 | -0.1127 | -42.9508
-6.5 | -0.3261 | 0.0086 | -0.1104 | -37.9186
-6 | -0.2563 | 0.00823 | -0.109 | -31.1422
-5.5 | -0.1852 | 0.00796 | -0.1081 | -23.2663
-5 | -0.1159 | 0.00763 | -0.1074 | -15.19
-4.5 | -0.0465 | 0.00738 | -0.1069 | -6.3008
-4 | 0.0231 | 0.00719 | -0.1067 | 3.2128
-3.5 | 0.0932 | 0.00699 | -0.1069 | 13.3333
-3 | 0.1629 | 0.00679 | -0.1071 | 23.9912
-2.5 | 0.2325 | 0.00665 | -0.1075 | 34.9624
-2 | 0.299 | 0.00625 | -0.1076 | 47.84
-1.5 | 0.3653 | 0.00575 | -0.1079 | 63.5304
-1 | 0.4311 | 0.00508 | -0.1084 | 84.8622
-0.5 | 0.4996 | 0.00479 | -0.1091 | 104.3006
0 | 0.5697 | 0.00479 | -0.1099 | 118.9353
0.5 | 0.6403 | 0.00484 | -0.1108 | 132.2934
1 | 0.7119 | 0.00489 | -0.1118 | 145.5828
1.5 | 0.783 | 0.00496 | -0.1127 | 157.8629
2 | 0.8535 | 0.00507 | -0.1134 | 168.3432
2.5 | 0.9244 | 0.00518 | -0.1141 | 178.4556
3 | 0.9961 | 0.00524 | -0.1149 | 190.0954
3.5 | 1.0668 | 0.00537 | -0.1154 | 198.6592
4 | 1.1372 | 0.00552 | -0.1156 | 206.0145
4.5 | 1.2076 | 0.00569 | -0.1158 | 212.232
5 | 1.2768 | 0.0059 | -0.1155 | 216.4068
5.5 | 1.3444 | 0.00617 | -0.1147 | 217.893
6 | 1.4059 | 0.00662 | -0.1128 | 212.3716
6.5 | 1.4378 | 0.00786 | -0.1059 | 182.9262
7 | 1.3627 | 0.01103 | -0.0824 | 123.5449
7.5 | 1.3027 | 0.01558 | -0.0671 | 83.6136
8 | 1.2444 | 0.02318 | -0.0585 | 53.6842
8.5 | 1.2208 | 0.02915 | -0.0533 | 41.8799
9 | 1.2119 | 0.0343 | -0.0493 | 35.3324
9.5 | 1.2 | 0.03991 | -0.0458 | 30.0677
10 | 1.213 | 0.04422 | -0.0439 | 27.431
10.5 | 1.2292 | 0.04849 | -0.0423 | 25.3496
11 | 1.2456 | 0.05293 | -0.0409 | 23.533
11.5 | 1.2622 | 0.05759 | -0.0398 | 21.917

## 105. Re 10M Mach 0.00 (1)
BIGFOIL.COM POLAR EXPORT
fx66182
FX 66-182 |  |  |  | Cl Max: | 1.637 | at alpha= | 12 | deg
JavaFoil+Calcfoil stall+Eppler ext transition |  |  |  | L/D Max: | 202.113 | at alpha= | 5 | deg
Re: | 10000000 |  |  | Cd Min: | 0.00431 | at alpha= | -1.5 | deg
Mach: | 0 |  |  | Cl=0 at alpha= | -4.3443 | deg
|  |  |  | @ Cl=0.1, Cd= | 0.0054144
|  |  |  | @ Cl=0.4, Cd= | 0.00431
|  |  |  | @ Cl=0.6, Cd= | 0.0043813
alpha (deg) | Cl | Cd | Cm | Cl/Cd
-18.5 | -0.567 | 0.13254 | -0.038 | -4.276
-18 | -0.58 | 0.12525 | -0.039 | -4.63
-17.5 | -0.592 | 0.11799 | -0.04 | -5.021
-17 | -0.604 | 0.11064 | -0.042 | -5.46
-16.5 | -0.615 | 0.10346 | -0.043 | -5.94
-16 | -0.625 | 0.09463 | -0.046 | -6.606
-15.5 | -0.633 | 0.08653 | -0.048 | -7.32
-15 | -0.661 | 0.05989 | -0.056 | -11.046
-14.5 | -0.691 | 0.03715 | -0.062 | -18.61
-14 | -0.702 | 0.0284 | -0.065 | -24.704
-13.5 | -0.704 | 0.02322 | -0.067 | -30.328
-13 | -0.699 | 0.02051 | -0.068 | -34.074
-12.5 | -0.692 | 0.01737 | -0.07 | -39.851
-12 | -0.68 | 0.01517 | -0.072 | -44.832
-11.5 | -0.664 | 0.01319 | -0.073 | -50.362
-11 | -0.644 | 0.01173 | -0.075 | -54.876
-10.5 | -0.619 | 0.01047 | -0.077 | -59.126
-10 | -0.589 | 0.00962 | -0.078 | -61.261
-9.5 | -0.553 | 0.0091 | -0.079 | -60.776
-9 | -0.512 | 0.00864 | -0.08 | -59.273
-8.5 | -0.467 | 0.00827 | -0.081 | -56.439
-8 | -0.418 | 0.00795 | -0.082 | -52.567
-7.5 | -0.366 | 0.00595 | -0.083 | -61.622
-7 | -0.313 | 0.00568 | -0.084 | -55.077
-6.5 | -0.257 | 0.00558 | -0.085 | -45.998
-6 | -0.199 | 0.00585 | -0.086 | -34.024
-5.5 | -0.14 | 0.00572 | -0.087 | -24.496
-5 | -0.08 | 0.00567 | -0.088 | -14.118
-4.5 | -0.019 | 0.00557 | -0.089 | -3.459
-4 | 0.042 | 0.0055 | -0.089 | 7.618
-3.5 | 0.103 | 0.00541 | -0.09 | 19.127
-3 | 0.165 | 0.00535 | -0.091 | 30.835
-2.5 | 0.227 | 0.00534 | -0.092 | 42.563
-2 | 0.289 | 0.00532 | -0.093 | 54.36
-1.5 | 0.351 | 0.00431 | -0.094 | 81.494
-1 | 0.413 | 0.00431 | -0.095 | 95.685
-0.5 | 0.475 | 0.00433 | -0.095 | 109.469
0 | 0.536 | 0.00434 | -0.096 | 123.472
0.5 | 0.598 | 0.00438 | -0.097 | 136.604
1 | 0.659 | 0.00442 | -0.098 | 149.041
1.5 | 0.721 | 0.00449 | -0.099 | 160.653
2 | 0.777 | 0.00457 | -0.1 | 170.046
2.5 | 0.838 | 0.00474 | -0.101 | 176.553
3 | 0.898 | 0.00494 | -0.101 | 181.661
3.5 | 0.959 | 0.00511 | -0.102 | 187.466
4 | 1.019 | 0.00558 | -0.103 | 182.545
4.5 | 1.079 | 0.00561 | -0.104 | 192.411
5 | 1.14 | 0.00564 | -0.105 | 202.113
5.5 | 1.2 | 0.00716 | -0.106 | 167.612
6 | 1.254 | 0.01165 | -0.106 | 107.593
6.5 | 1.31 | 0.01212 | -0.107 | 108.09
7 | 1.361 | 0.01259 | -0.107 | 108.115
7.5 | 1.41 | 0.01311 | -0.108 | 107.617
8 | 1.452 | 0.01376 | -0.108 | 105.562
8.5 | 1.492 | 0.01449 | -0.108 | 102.973
9 | 1.528 | 0.0153 | -0.108 | 99.875
9.5 | 1.562 | 0.01624 | -0.109 | 96.203
10 | 1.589 | 0.01724 | -0.109 | 92.118
10.5 | 1.609 | 0.0183 | -0.109 | 87.961
11 | 1.624 | 0.01946 | -0.11 | 83.464
11.5 | 1.634 | 0.02072 | -0.11 | 78.839
12 | 1.637 | 0.02204 | -0.11 | 74.256
12.5 | 1.634 | 0.02352 | -0.11 | 69.455
13 | 1.625 | 0.02508 | -0.111 | 64.784
13.5 | 1.61 | 0.02666 | -0.111 | 60.373
14 | 1.589 | 0.02858 | -0.111 | 55.588
14.5 | 1.563 | 0.0305 | -0.112 | 51.234
15 | 1.531 | 0.0327 | -0.112 | 46.834
15.5 | 1.496 | 0.03487 | -0.112 | 42.905
16 | 1.457 | 0.03726 | -0.112 | 39.114
16.5 | 1.415 | 0.03976 | -0.112 | 35.596
17 | 1.371 | 0.04243 | -0.113 | 32.307

## 106. Re 10M Mach 0.00 (2)
BIGFOIL.COM POLAR EXPORT
fx66182
FX 66-182 |  |  |  | Cl Max: | 1.6093 | at alpha= | 20 | deg
XFOIL ncrit=9 |  |  |  | L/D Max: | 203.725 | at alpha= | 4.5 | deg
Re: | 10000000 |  |  | Cd Min: | 0.0869 | at alpha= | 20 | deg
Mach: | 0 |  |  | Cl=0 at alpha= | -4.2112 | deg
|  |  |  | @ Cl=0.1, Cd= | 0.0062663
|  |  |  | @ Cl=0.4, Cd= | 0.0046202
|  |  |  | @ Cl=0.6, Cd= | 0.00437
alpha (deg) | Cl | Cd | Cm | Cl/Cd
-18.5 | -1.1709 | 0.03039 | -0.1179 | -38.5291
-18 | -1.1639 | 0.0275 | -0.1166 | -42.3236
-17.5 | -1.1563 | 0.0247 | -0.1151 | -46.8138
-17 | -1.1397 | 0.02254 | -0.1136 | -50.5634
-16.5 | -1.1225 | 0.02044 | -0.112 | -54.9168
-16 | -1.1013 | 0.01864 | -0.1103 | -59.0826
-15.5 | -1.081 | 0.01691 | -0.1083 | -63.9267
-14.5 | -1.0518 | 0.01409 | -0.1 | -74.6487
-13.5 | -0.9861 | 0.01275 | -0.0939 | -77.3412
-13 | -0.943 | 0.01217 | -0.0924 | -77.4856
-12.5 | -0.8972 | 0.01162 | -0.0913 | -77.2117
-12 | -0.8494 | 0.01112 | -0.0905 | -76.3849
-11 | -0.7499 | 0.0102 | -0.0893 | -73.5196
-10.5 | -0.6991 | 0.00972 | -0.0888 | -71.9239
-10 | -0.6474 | 0.00929 | -0.0885 | -69.6878
-9.5 | -0.5945 | 0.00893 | -0.0883 | -66.5733
-9 | -0.5403 | 0.00859 | -0.0883 | -62.8987
-8.5 | -0.4864 | 0.00821 | -0.0883 | -59.2448
-8 | -0.4317 | 0.0079 | -0.0884 | -54.6456
-7.5 | -0.3761 | 0.00766 | -0.0886 | -49.0992
-7 | -0.3196 | 0.00743 | -0.089 | -43.0148
-6.5 | -0.2626 | 0.00724 | -0.0894 | -36.2707
-6 | -0.2055 | 0.00708 | -0.0899 | -29.0254
-5.5 | -0.1487 | 0.00689 | -0.0903 | -21.582
-5 | -0.0914 | 0.00671 | -0.0908 | -13.6215
-4.5 | -0.0335 | 0.00655 | -0.0914 | -5.1145
-4 | 0.0245 | 0.00642 | -0.0921 | 3.8162
-3.5 | 0.0823 | 0.0063 | -0.0927 | 13.0635
-3 | 0.1401 | 0.00619 | -0.0933 | 22.6333
-2.5 | 0.1971 | 0.0059 | -0.0938 | 33.4068
-2 | 0.254 | 0.00557 | -0.0944 | 45.6014
-1.5 | 0.3108 | 0.00523 | -0.095 | 59.4264
-1 | 0.3669 | 0.00483 | -0.0956 | 75.9627
-0.5 | 0.4237 | 0.00447 | -0.0962 | 94.7875
0 | 0.4822 | 0.00432 | -0.0971 | 111.6204
0.5 | 0.5411 | 0.00432 | -0.098 | 125.2546
1 | 0.6 | 0.00437 | -0.0988 | 137.2998
1.5 | 0.6586 | 0.00441 | -0.0997 | 149.3424
2 | 0.7177 | 0.00445 | -0.1006 | 161.2809
2.5 | 0.7767 | 0.00449 | -0.1016 | 172.9844
3 | 0.8351 | 0.00455 | -0.1024 | 183.5385
3.5 | 0.8926 | 0.00466 | -0.1032 | 191.5451
4 | 0.9504 | 0.00475 | -0.1039 | 200.0842
4.5 | 1.0064 | 0.00494 | -0.1044 | 203.7247
5 | 1.0606 | 0.00521 | -0.1046 | 203.5701
5.5 | 1.1094 | 0.00577 | -0.1038 | 192.2704
6 | 1.1407 | 0.00725 | -0.0999 | 157.3379
6.5 | 1.1722 | 0.00857 | -0.096 | 136.7795
7 | 1.2042 | 0.00969 | -0.0923 | 124.2724
7.5 | 1.2388 | 0.01054 | -0.089 | 117.5332
8 | 1.2678 | 0.0113 | -0.0846 | 112.1947
8.5 | 1.2982 | 0.0118 | -0.0804 | 110.0169
9 | 1.3303 | 0.01238 | -0.0768 | 107.4556
9.5 | 1.3582 | 0.01309 | -0.0728 | 103.7586
10 | 1.3848 | 0.01393 | -0.0689 | 99.4113
10.5 | 1.4082 | 0.01501 | -0.065 | 93.8175
11 | 1.4287 | 0.01644 | -0.0613 | 86.9039
11.5 | 1.4453 | 0.01835 | -0.0578 | 78.7629
12 | 1.4612 | 0.02065 | -0.0549 | 70.7603
12.5 | 1.4787 | 0.02309 | -0.0526 | 64.0407
13 | 1.4922 | 0.02597 | -0.0505 | 57.4586
13.5 | 1.5039 | 0.02915 | -0.0485 | 51.5918
14 | 1.511 | 0.0328 | -0.0466 | 46.0671
14.5 | 1.52 | 0.0365 | -0.0451 | 41.6438
15 | 1.5281 | 0.04038 | -0.0439 | 37.843
15.5 | 1.5393 | 0.04415 | -0.043 | 34.8652
16 | 1.5466 | 0.04838 | -0.0422 | 31.9678
16.5 | 1.56 | 0.0524 | -0.0428 | 29.771
17 | 1.5695 | 0.05668 | -0.0425 | 27.6905
17.5 | 1.5767 | 0.06134 | -0.0424 | 25.7043
18 | 1.5848 | 0.06603 | -0.0425 | 24.0012
18.5 | 1.5891 | 0.07126 | -0.0429 | 22.3
19 | 1.5997 | 0.07585 | -0.0435 | 21.0903
19.5 | 1.6059 | 0.08112 | -0.0443 | 19.7966
20 | 1.6093 | 0.0869 | -0.0455 | 18.519

## 107. Re 10M Mach 0.10 (1)
BIGFOIL.COM POLAR EXPORT
fx66182
FX 66-182 |  |  |  | Cl Max: | 1.631 | at alpha= | 11.5 | deg
JavaFoil+Calcfoil stall+Eppler ext transition |  |  |  | L/D Max: | 202.305 | at alpha= | 5 | deg
Re: | 10000000 |  |  | Cd Min: | 0.00429 | at alpha= | -1.5 | deg
Mach: | 0.1 |  |  | Cl=0 at alpha= | -4.3443 | deg
|  |  |  | @ Cl=0.1, Cd= | 0.0054239
|  |  |  | @ Cl=0.4, Cd= | 0.0043279
|  |  |  | @ Cl=0.6, Cd= | 0.004379
alpha (deg) | Cl | Cd | Cm | Cl/Cd
-18.5 | -0.522 | 0.13645 | -0.037 | -3.829
-18 | -0.538 | 0.12925 | -0.038 | -4.165
-17.5 | -0.553 | 0.12222 | -0.039 | -4.528
-17 | -0.568 | 0.11505 | -0.04 | -4.934
-16.5 | -0.581 | 0.10814 | -0.042 | -5.369
-16 | -0.592 | 0.10207 | -0.043 | -5.797
-15.5 | -0.603 | 0.09362 | -0.045 | -6.437
-15 | -0.614 | 0.08342 | -0.048 | -7.358
-14.5 | -0.634 | 0.06377 | -0.055 | -9.941
-14 | -0.681 | 0.03031 | -0.065 | -22.457
-13.5 | -0.686 | 0.0248 | -0.067 | -27.669
-13 | -0.685 | 0.0213 | -0.069 | -32.164
-12.5 | -0.68 | 0.01817 | -0.07 | -37.439
-12 | -0.671 | 0.01582 | -0.072 | -42.373
-11.5 | -0.657 | 0.01368 | -0.073 | -48.031
-11 | -0.638 | 0.01208 | -0.075 | -52.821
-10.5 | -0.615 | 0.01076 | -0.077 | -57.163
-10 | -0.587 | 0.0098 | -0.078 | -59.896
-9.5 | -0.552 | 0.00918 | -0.08 | -60.162
-9 | -0.512 | 0.00873 | -0.081 | -58.646
-8.5 | -0.467 | 0.00833 | -0.082 | -56.088
-8 | -0.419 | 0.00798 | -0.083 | -52.459
-7.5 | -0.367 | 0.00595 | -0.084 | -61.75
-7 | -0.314 | 0.00569 | -0.085 | -55.143
-6.5 | -0.258 | 0.00558 | -0.085 | -46.174
-6 | -0.2 | 0.00584 | -0.086 | -34.219
-5.5 | -0.141 | 0.00576 | -0.087 | -24.431
-5 | -0.08 | 0.00564 | -0.088 | -14.264
-4.5 | -0.019 | 0.00555 | -0.089 | -3.491
-4 | 0.042 | 0.00548 | -0.09 | 7.682
-3.5 | 0.104 | 0.00542 | -0.091 | 19.167
-3 | 0.166 | 0.00537 | -0.092 | 30.909
-2.5 | 0.229 | 0.00537 | -0.092 | 42.542
-2 | 0.291 | 0.00533 | -0.093 | 54.541
-1.5 | 0.353 | 0.00429 | -0.094 | 82.299
-1 | 0.415 | 0.00434 | -0.095 | 95.621
-0.5 | 0.477 | 0.00432 | -0.096 | 110.479
0 | 0.539 | 0.00432 | -0.097 | 124.566
0.5 | 0.601 | 0.00438 | -0.098 | 136.988
1 | 0.663 | 0.00441 | -0.099 | 150.251
1.5 | 0.724 | 0.00449 | -0.099 | 161.201
2 | 0.781 | 0.00456 | -0.1 | 171.328
2.5 | 0.842 | 0.00476 | -0.101 | 176.793
3 | 0.903 | 0.00494 | -0.102 | 182.607
3.5 | 0.963 | 0.00511 | -0.103 | 188.432
4 | 1.024 | 0.0056 | -0.104 | 182.851
4.5 | 1.085 | 0.00562 | -0.105 | 192.894
5 | 1.145 | 0.00566 | -0.105 | 202.305
5.5 | 1.206 | 0.00722 | -0.106 | 166.999
6 | 1.259 | 0.01178 | -0.106 | 106.861
6.5 | 1.315 | 0.01223 | -0.107 | 107.531
7 | 1.367 | 0.01272 | -0.108 | 107.447
7.5 | 1.415 | 0.01328 | -0.108 | 106.543
8 | 1.456 | 0.01395 | -0.108 | 104.366
8.5 | 1.495 | 0.01472 | -0.109 | 101.62
9 | 1.532 | 0.01556 | -0.109 | 98.472
9.5 | 1.565 | 0.01652 | -0.109 | 94.771
10 | 1.591 | 0.01754 | -0.109 | 90.678
10.5 | 1.61 | 0.01865 | -0.11 | 86.323
11 | 1.624 | 0.01986 | -0.11 | 81.751
11.5 | 1.631 | 0.02116 | -0.11 | 77.082
12 | 1.631 | 0.02253 | -0.111 | 72.411
12.5 | 1.625 | 0.02403 | -0.111 | 67.632
13 | 1.612 | 0.02564 | -0.111 | 62.879
13.5 | 1.593 | 0.02731 | -0.111 | 58.354
14 | 1.568 | 0.02925 | -0.112 | 53.595
14.5 | 1.537 | 0.03131 | -0.112 | 49.09
15 | 1.501 | 0.03347 | -0.112 | 44.83
15.5 | 1.46 | 0.03589 | -0.112 | 40.663
16 | 1.415 | 0.0384 | -0.113 | 36.85
16.5 | 1.367 | 0.04104 | -0.113 | 33.31

## 108. Re 10M Mach 0.10 (2)
BIGFOIL.COM POLAR EXPORT
fx66182
FX 66-182 |  |  |  | Cl Max: | 1.606 | at alpha= | 20 | deg
XFOIL ncrit=9 |  |  |  | L/D Max: | 204.646 | at alpha= | 4.5 | deg
Re: | 10000000 |  |  | Cd Min: | 0.08958 | at alpha= | 20 | deg
Mach: | 0.1 |  |  | Cl=0 at alpha= | -4.2098 | deg
|  |  |  | @ Cl=0.1, Cd= | 0.0062772
|  |  |  | @ Cl=0.4, Cd= | 0.0046398
|  |  |  | @ Cl=0.6, Cd= | 0.004377
alpha (deg) | Cl | Cd | Cm | Cl/Cd
-20 | -1.2196 | 0.05241 | -0.0957 | -23.2704
-19.5 | -1.2424 | 0.0448 | -0.0979 | -27.7321
-19 | -1.1425 | 0.0378 | -0.1212 | -30.2249
-18.5 | -1.148 | 0.03349 | -0.1206 | -34.2789
-18 | -1.1447 | 0.03008 | -0.1197 | -38.0552
-17.5 | -1.1419 | 0.0268 | -0.1184 | -42.6082
-17 | -1.128 | 0.02431 | -0.117 | -46.4007
-16.5 | -1.1129 | 0.02196 | -0.1153 | -50.6785
-16 | -1.0935 | 0.01994 | -0.1136 | -54.8395
-15.5 | -1.0737 | 0.01803 | -0.1116 | -59.5507
-15 | -1.0554 | 0.01621 | -0.1091 | -65.108
-14.5 | -1.0418 | 0.01467 | -0.105 | -71.0157
-14 | -1.0251 | 0.01385 | -0.0993 | -74.0144
-13.5 | -0.9892 | 0.01309 | -0.0966 | -75.5691
-13 | -0.9479 | 0.01242 | -0.0947 | -76.3205
-12.5 | -0.9027 | 0.01183 | -0.0933 | -76.306
-12 | -0.8551 | 0.01129 | -0.0922 | -75.7396
-11.5 | -0.8057 | 0.01082 | -0.0914 | -74.464
-11 | -0.7548 | 0.01037 | -0.0908 | -72.7869
-10.5 | -0.7039 | 0.00986 | -0.0901 | -71.3895
-10 | -0.652 | 0.00941 | -0.0896 | -69.288
-9.5 | -0.5989 | 0.00901 | -0.0893 | -66.4706
-9 | -0.5443 | 0.00866 | -0.0893 | -62.8522
-8.5 | -0.49 | 0.00827 | -0.0891 | -59.2503
-8 | -0.435 | 0.00794 | -0.0891 | -54.7859
-7.5 | -0.3789 | 0.0077 | -0.0893 | -49.2078
-7 | -0.3221 | 0.00745 | -0.0896 | -43.2349
-6.5 | -0.2647 | 0.00726 | -0.09 | -36.4601
-6 | -0.2071 | 0.0071 | -0.0905 | -29.169
-5.5 | -0.1499 | 0.00691 | -0.0908 | -21.6932
-5 | -0.0921 | 0.00673 | -0.0913 | -13.685
-4.5 | -0.0339 | 0.00657 | -0.0919 | -5.1598
-4 | 0.0245 | 0.00644 | -0.0925 | 3.8043
-3.5 | 0.0827 | 0.00631 | -0.0931 | 13.1062
-3 | 0.1408 | 0.0062 | -0.0937 | 22.7097
-2.5 | 0.1983 | 0.00592 | -0.0943 | 33.4966
-2 | 0.2556 | 0.00558 | -0.0948 | 45.8065
-1.5 | 0.3127 | 0.00525 | -0.0954 | 59.5619
-1 | 0.369 | 0.00484 | -0.096 | 76.2397
-0.5 | 0.4263 | 0.00447 | -0.0967 | 95.3691
0 | 0.4851 | 0.00433 | -0.0975 | 112.0323
0.5 | 0.5444 | 0.00433 | -0.0984 | 125.7275
1 | 0.6036 | 0.00438 | -0.0993 | 137.8082
1.5 | 0.6626 | 0.00443 | -0.1001 | 149.5711
2 | 0.7222 | 0.00446 | -0.1011 | 161.9283
2.5 | 0.7815 | 0.00451 | -0.102 | 173.2816
3 | 0.8403 | 0.00456 | -0.1029 | 184.2763
3.5 | 0.8984 | 0.00467 | -0.1036 | 192.3769
4 | 0.9565 | 0.00477 | -0.1044 | 200.5241
4.5 | 1.013 | 0.00495 | -0.1049 | 204.6465
5 | 1.0676 | 0.00522 | -0.105 | 204.5211
5.5 | 1.1171 | 0.00576 | -0.1043 | 193.941
6 | 1.148 | 0.00726 | -0.1002 | 158.1267
6.5 | 1.1785 | 0.00862 | -0.0961 | 136.7169
7 | 1.2092 | 0.00978 | -0.092 | 123.6401
7.5 | 1.2433 | 0.01063 | -0.0886 | 116.9614
8 | 1.2674 | 0.01139 | -0.0831 | 111.273
8.5 | 1.2993 | 0.01194 | -0.0791 | 108.8191
9 | 1.3305 | 0.01256 | -0.0753 | 105.9315
9.5 | 1.3578 | 0.01334 | -0.0712 | 101.7841
10 | 1.383 | 0.01427 | -0.0671 | 96.9166
10.5 | 1.4055 | 0.0155 | -0.0633 | 90.6774
11 | 1.4253 | 0.01711 | -0.0597 | 83.3022
11.5 | 1.4415 | 0.01923 | -0.0564 | 74.961
12 | 1.4568 | 0.02173 | -0.0536 | 67.041
12.5 | 1.4739 | 0.02433 | -0.0515 | 60.5795
13 | 1.4859 | 0.02745 | -0.0493 | 54.1311
13.5 | 1.4966 | 0.03079 | -0.0474 | 48.6067
14 | 1.5036 | 0.03456 | -0.0455 | 43.5069
14.5 | 1.5128 | 0.03836 | -0.0442 | 39.4369
15 | 1.5193 | 0.04254 | -0.043 | 35.7146
15.5 | 1.5304 | 0.04644 | -0.0422 | 32.9543
17 | 1.5607 | 0.05928 | -0.0418 | 26.3276
17.5 | 1.5689 | 0.06395 | -0.0418 | 24.5332
18 | 1.5801 | 0.06834 | -0.042 | 23.1212
18.5 | 1.5832 | 0.07387 | -0.0425 | 21.4322
19 | 1.5889 | 0.07925 | -0.0432 | 20.0492
19.5 | 1.5961 | 0.08455 | -0.0442 | 18.8776
20 | 1.606 | 0.08958 | -0.0453 | 17.9281

## 109. Re 10M Mach 0.25 (1)
BIGFOIL.COM POLAR EXPORT
fx66182
FX 66-182 |  |  |  | Cl Max: | 1.61 | at alpha= | 11 | deg
JavaFoil+Calcfoil stall+Eppler ext transition |  |  |  | L/D Max: | 203.298 | at alpha= | 5 | deg
Re: | 10000000 |  |  | Cd Min: | 0.00432 | at alpha= | -1.5 | deg
Mach: | 0.25 |  |  | Cl=0 at alpha= | -4.3413 | deg
|  |  |  | @ Cl=0.1, Cd= | 0.0054531
|  |  |  | @ Cl=0.4, Cd= | 0.0043259
|  |  |  | @ Cl=0.6, Cd= | 0.0044157
alpha (deg) | Cl | Cd | Cm | Cl/Cd
-16.5 | -0.286 | 0.12091 | -0.037 | -2.368
-16 | -0.331 | 0.11527 | -0.037 | -2.872
-15.5 | -0.371 | 0.11067 | -0.037 | -3.351
-15 | -0.407 | 0.10392 | -0.038 | -3.916
-14.5 | -0.439 | 0.09665 | -0.04 | -4.543
-14 | -0.467 | 0.0898 | -0.042 | -5.197
-13.5 | -0.493 | 0.07898 | -0.047 | -6.241
-13 | -0.515 | 0.06815 | -0.052 | -7.564
-12.5 | -0.577 | 0.02774 | -0.069 | -20.815
-12 | -0.588 | 0.02331 | -0.071 | -25.221
-11.5 | -0.596 | 0.01799 | -0.073 | -33.122
-11 | -0.592 | 0.01537 | -0.075 | -38.521
-10.5 | -0.583 | 0.01273 | -0.077 | -45.815
-10 | -0.565 | 0.01129 | -0.079 | -50.014
-9.5 | -0.541 | 0.01001 | -0.081 | -54.036
-9 | -0.509 | 0.00923 | -0.083 | -55.122
-8.5 | -0.469 | 0.0087 | -0.084 | -53.89
-8 | -0.423 | 0.00831 | -0.085 | -50.909
-7.5 | -0.373 | 0.00794 | -0.086 | -46.945
-7 | -0.319 | 0.0058 | -0.087 | -55.064
-6.5 | -0.263 | 0.00566 | -0.088 | -46.479
-6 | -0.205 | 0.00557 | -0.089 | -36.724
-5.5 | -0.144 | 0.00579 | -0.09 | -24.903
-5 | -0.082 | 0.00571 | -0.091 | -14.443
-4.5 | -0.02 | 0.00565 | -0.091 | -3.515
-4 | 0.043 | 0.00556 | -0.092 | 7.786
-3.5 | 0.107 | 0.00544 | -0.093 | 19.627
-3 | 0.17 | 0.00538 | -0.094 | 31.665
-2.5 | 0.235 | 0.00537 | -0.095 | 43.779
-2 | 0.299 | 0.00533 | -0.096 | 56.023
-1.5 | 0.363 | 0.00432 | -0.097 | 83.976
-1 | 0.426 | 0.00433 | -0.098 | 98.347
-0.5 | 0.49 | 0.00436 | -0.099 | 112.52
0 | 0.554 | 0.00435 | -0.099 | 127.115
0.5 | 0.617 | 0.00444 | -0.1 | 139.155
1 | 0.681 | 0.00447 | -0.101 | 152.22
1.5 | 0.744 | 0.00454 | -0.102 | 163.796
2 | 0.802 | 0.00461 | -0.103 | 173.767
2.5 | 0.864 | 0.00483 | -0.104 | 179.031
3 | 0.927 | 0.00504 | -0.105 | 183.956
3.5 | 0.989 | 0.00521 | -0.106 | 189.967
4 | 1.051 | 0.00569 | -0.107 | 184.597
4.5 | 1.113 | 0.00573 | -0.107 | 194.103
5 | 1.175 | 0.00578 | -0.108 | 203.298
5.5 | 1.238 | 0.00749 | -0.109 | 165.32
6 | 1.289 | 0.01241 | -0.109 | 103.902
6.5 | 1.346 | 0.01292 | -0.11 | 104.221
7 | 1.393 | 0.01356 | -0.11 | 102.711
7.5 | 1.437 | 0.0143 | -0.11 | 100.485
8 | 1.478 | 0.01513 | -0.11 | 97.683
8.5 | 1.516 | 0.01604 | -0.111 | 94.536
9 | 1.551 | 0.01705 | -0.111 | 90.948
9.5 | 1.581 | 0.01816 | -0.111 | 87.055
10 | 1.599 | 0.01938 | -0.112 | 82.523
10.5 | 1.609 | 0.02072 | -0.112 | 77.656
11 | 1.61 | 0.02215 | -0.112 | 72.682
11.5 | 1.601 | 0.02368 | -0.112 | 67.596
12 | 1.581 | 0.0254 | -0.113 | 62.251
12.5 | 1.551 | 0.02714 | -0.113 | 57.137
13 | 1.508 | 0.02934 | -0.113 | 51.405
13.5 | 1.455 | 0.03169 | -0.113 | 45.911
14 | 1.391 | 0.0342 | -0.114 | 40.676
14.5 | 1.317 | 0.03687 | -0.114 | 35.719
15 | 1.234 | 0.03964 | -0.114 | 31.138
15.5 | 1.143 | 0.04297 | -0.114 | 26.59
16 | 1.044 | 0.04672 | -0.114 | 22.351

## 110. Re 10M Mach 0.25 (2)
BIGFOIL.COM POLAR EXPORT
fx66182
FX 66-182 |  |  |  | Cl Max: | 1.5702 | at alpha= | 20 | deg
XFOIL ncrit=9 |  |  |  | L/D Max: | 209.149 | at alpha= | 5 | deg
Re: | 10000000 |  |  | Cd Min: | 0.15143 | at alpha= | -20 | deg
Mach: | 0.25 |  |  | Cl=0 at alpha= | -4.2028 | deg
|  |  |  | @ Cl=0.1, Cd= | 0.0063546
|  |  |  | @ Cl=0.4, Cd= | 0.0047666
|  |  |  | @ Cl=0.6, Cd= | 0.0044268
alpha (deg) | Cl | Cd | Cm | Cl/Cd
-20 | -0.5475 | 0.15143 | -0.0629 | -3.6155
-19.5 | -0.7811 | 0.10162 | -0.0945 | -7.6865
-19 | -0.8398 | 0.08509 | -0.1053 | -9.8695
-18.5 | -0.8902 | 0.07052 | -0.1148 | -12.6234
-18 | -0.9432 | 0.05717 | -0.1231 | -16.4982
-17.5 | -0.9758 | 0.04763 | -0.1278 | -20.4871
-17 | -0.9911 | 0.04078 | -0.13 | -24.3036
-16.5 | -1.0043 | 0.03489 | -0.1307 | -28.7848
-16 | -1.0035 | 0.03074 | -0.13 | -32.6448
-15.5 | -1.0051 | 0.02675 | -0.1285 | -37.5738
-15 | -0.9979 | 0.02351 | -0.1264 | -42.4458
-14.5 | -0.9902 | 0.02048 | -0.1238 | -48.3496
-14 | -0.9719 | 0.01815 | -0.1212 | -53.5482
-13.5 | -0.9532 | 0.01608 | -0.118 | -59.2786
-13 | -0.9396 | 0.01445 | -0.1129 | -65.0242
-12.5 | -0.9184 | 0.0135 | -0.1068 | -68.0296
-12 | -0.8781 | 0.01263 | -0.1037 | -69.5249
-11.5 | -0.8321 | 0.01187 | -0.1012 | -70.1011
-11 | -0.7825 | 0.01118 | -0.0993 | -69.9911
-10.5 | -0.7303 | 0.0106 | -0.0978 | -68.8962
-10 | -0.6765 | 0.01009 | -0.0966 | -67.0466
-9.5 | -0.6223 | 0.00953 | -0.0955 | -65.2991
-9 | -0.5665 | 0.00905 | -0.0947 | -62.5967
-8.5 | -0.5097 | 0.00865 | -0.0941 | -58.9249
-8 | -0.4527 | 0.00826 | -0.0936 | -54.8063
-7.5 | -0.3947 | 0.0079 | -0.0933 | -49.962
-7 | -0.3355 | 0.00762 | -0.0933 | -44.0289
-6.5 | -0.276 | 0.00739 | -0.0934 | -37.3478
-6 | -0.2162 | 0.00722 | -0.0936 | -29.9446
-5.5 | -0.1564 | 0.00702 | -0.0939 | -22.2792
-5 | -0.0962 | 0.00681 | -0.0942 | -14.1263
-4.5 | -0.0359 | 0.00664 | -0.0947 | -5.4066
-4 | 0.0245 | 0.00651 | -0.0952 | 3.7634
-3.5 | 0.0847 | 0.00639 | -0.0957 | 13.2551
-3 | 0.1453 | 0.00625 | -0.0963 | 23.248
-2.5 | 0.2053 | 0.00602 | -0.0969 | 34.103
-2 | 0.2642 | 0.00566 | -0.0974 | 46.6784
-1.5 | 0.3229 | 0.00534 | -0.0979 | 60.4682
-1 | 0.3812 | 0.00489 | -0.0985 | 77.955
-0.5 | 0.4406 | 0.0045 | -0.0992 | 97.9111
0 | 0.5013 | 0.00437 | -0.1 | 114.714
0.5 | 0.5625 | 0.00439 | -0.1009 | 128.1321
1 | 0.6237 | 0.00445 | -0.1018 | 140.1573
1.5 | 0.6854 | 0.00447 | -0.1027 | 153.3333
2 | 0.7471 | 0.00451 | -0.1037 | 165.6541
2.5 | 0.8084 | 0.00458 | -0.1046 | 176.5066
3 | 0.8691 | 0.00466 | -0.1054 | 186.5021
3.5 | 0.9301 | 0.00473 | -0.1062 | 196.6385
4 | 0.9901 | 0.00486 | -0.1068 | 203.7243
4.5 | 1.0494 | 0.00502 | -0.1073 | 209.0438
5 | 1.1064 | 0.00529 | -0.1074 | 209.1493
5.5 | 1.1605 | 0.00569 | -0.1069 | 203.9543
6 | 1.1898 | 0.00725 | -0.1021 | 164.1103
6.5 | 1.2134 | 0.00886 | -0.0963 | 136.9526
7 | 1.2347 | 0.01025 | -0.09 | 120.4585
7.5 | 1.253 | 0.01112 | -0.0829 | 112.6799
8 | 1.2704 | 0.01214 | -0.076 | 104.6458
8.5 | 1.2998 | 0.01293 | -0.0717 | 100.5259
9 | 1.3261 | 0.01393 | -0.0673 | 95.1974
9.5 | 1.3463 | 0.01538 | -0.0627 | 87.5358
10 | 1.3669 | 0.01718 | -0.059 | 79.5634
10.5 | 1.3864 | 0.0194 | -0.0559 | 71.4639
11 | 1.4038 | 0.02206 | -0.0531 | 63.6355
11.5 | 1.4158 | 0.02529 | -0.0505 | 55.9826
12 | 1.4277 | 0.02867 | -0.0481 | 49.7977
12.5 | 1.4393 | 0.0322 | -0.0461 | 44.6988
13 | 1.4472 | 0.0361 | -0.0441 | 40.0886
13.5 | 1.4558 | 0.04018 | -0.0425 | 36.232
14 | 1.4657 | 0.04433 | -0.0413 | 33.0634
14.5 | 1.4759 | 0.04859 | -0.0403 | 30.3746
15 | 1.4838 | 0.05326 | -0.0396 | 27.8596
15.5 | 1.4949 | 0.05776 | -0.0392 | 25.8812
16 | 1.5052 | 0.0625 | -0.039 | 24.0832
16.5 | 1.5155 | 0.06735 | -0.0391 | 22.5019
17 | 1.5271 | 0.0719 | -0.0394 | 21.2392
17.5 | 1.5353 | 0.07726 | -0.0398 | 19.8719
18 | 1.5414 | 0.08299 | -0.0406 | 18.5733
18.5 | 1.549 | 0.08874 | -0.0416 | 17.4555
19 | 1.5568 | 0.09458 | -0.0428 | 16.4601
19.5 | 1.5665 | 0.10022 | -0.0442 | 15.6306
20 | 1.5702 | 0.10684 | -0.0461 | 14.6967

## 111. Re 10M Mach 0.50 (1)
BIGFOIL.COM POLAR EXPORT
fx66182
FX 66-182 |  |  |  | Cl Max: | 1.566 | at alpha= | 8.5 | deg
JavaFoil+Calcfoil stall+Eppler ext transition |  |  |  | L/D Max: | 215.696 | at alpha= | 4.5 | deg
Re: | 10000000 |  |  | Cd Min: | 0.00439 | at alpha= | -1.5 | deg
Mach: | 0.5 |  |  | Cl=0 at alpha= | -4.3429 | deg
|  |  |  | @ Cl=0.1, Cd= | 0.0055465
|  |  |  | @ Cl=0.4, Cd= | 0.0044675
|  |  |  | @ Cl=0.6, Cd= | 0.004502
alpha (deg) | Cl | Cd | Cm | Cl/Cd
-20 | -0.875 | 0.14798 | -0.044 | -5.91
-19.5 | -0.844 | 0.1463 | -0.043 | -5.771
-19 | -0.821 | 0.14536 | -0.045 | -5.646
-18.5 | -0.796 | 0.1336 | -0.047 | -5.956
-18 | -0.765 | 0.13083 | -0.046 | -5.848
-17.5 | -0.735 | 0.12766 | -0.044 | -5.76
-17 | -0.707 | 0.12164 | -0.044 | -5.812
-16.5 | -0.681 | 0.12186 | -0.046 | -5.591
-16 | -0.654 | 0.11338 | -0.047 | -5.77
-15.5 | -0.625 | 0.10802 | -0.046 | -5.79
-15 | -0.6 | 0.09858 | -0.048 | -6.082
-14.5 | -0.577 | 0.08751 | -0.053 | -6.59
-14 | -0.541 | 0.09933 | -0.045 | -5.448
-13.5 | -0.515 | 0.08996 | -0.047 | -5.72
-13 | -0.498 | 0.07173 | -0.058 | -6.937
-12.5 | -0.458 | 0.08433 | -0.047 | -5.436
-12 | -0.446 | 0.06017 | -0.063 | -7.413
-11.5 | -0.457 | 0.02517 | -0.08 | -18.161
-11 | -0.431 | 0.02046 | -0.082 | -21.067
-10.5 | -0.402 | 0.01743 | -0.084 | -23.091
-10 | -0.373 | 0.01528 | -0.086 | -24.399
-9.5 | -0.338 | 0.01593 | -0.086 | -21.243
-9 | -0.266 | 0.04998 | -0.059 | -5.325
-8.5 | -0.233 | 0.05563 | -0.041 | -4.188
-8 | -0.241 | 0.01389 | -0.089 | -17.317
-7.5 | -0.338 | 0.0108 | -0.093 | -31.265
-7 | -0.322 | 0.00915 | -0.096 | -35.244
-6.5 | -0.278 | 0.00839 | -0.097 | -33.165
-6 | -0.222 | 0.00768 | -0.099 | -28.861
-5.5 | -0.158 | 0.00733 | -0.1 | -21.56
-5 | -0.091 | 0.00561 | -0.101 | -16.244
-4.5 | -0.022 | 0.00549 | -0.102 | -4.016
-4 | 0.048 | 0.0054 | -0.103 | 8.911
-3.5 | 0.119 | 0.0056 | -0.104 | 21.264
-3 | 0.19 | 0.00553 | -0.105 | 34.364
-2.5 | 0.263 | 0.00555 | -0.106 | 47.346
-2 | 0.334 | 0.00549 | -0.107 | 60.815
-1.5 | 0.405 | 0.00439 | -0.108 | 92.381
-1 | 0.477 | 0.00444 | -0.109 | 107.281
-0.5 | 0.548 | 0.00448 | -0.11 | 122.191
0 | 0.619 | 0.00451 | -0.111 | 137.332
0.5 | 0.69 | 0.0046 | -0.112 | 149.887
1 | 0.761 | 0.00466 | -0.113 | 163.401
1.5 | 0.832 | 0.00475 | -0.114 | 175.269
2 | 0.893 | 0.00486 | -0.115 | 183.709
2.5 | 0.962 | 0.005 | -0.116 | 192.349
3 | 1.031 | 0.00496 | -0.117 | 208.091
3.5 | 1.1 | 0.00515 | -0.118 | 213.625
4 | 1.168 | 0.00564 | -0.119 | 206.958
4.5 | 1.236 | 0.00573 | -0.12 | 215.696
5 | 1.303 | 0.00833 | -0.121 | 156.468
5.5 | 1.331 | 0.01563 | -0.118 | 85.19
6 | 1.391 | 0.01665 | -0.118 | 83.514
6.5 | 1.447 | 0.0178 | -0.118 | 81.302
7 | 1.492 | 0.01908 | -0.119 | 78.224
7.5 | 1.53 | 0.0205 | -0.119 | 74.638
8 | 1.556 | 0.02211 | -0.119 | 70.368
8.5 | 1.566 | 0.02398 | -0.12 | 65.276
9 | 1.547 | 0.02611 | -0.12 | 59.255
9.5 | 1.472 | 0.02859 | -0.12 | 51.5
10 | 0.935 | 0.03119 | -0.121 | 29.969
10.5 | 0.964 | 0.03433 | -0.121 | 28.067
11 | 0.993 | 0.03622 | -0.121 | 27.426
11.5 | 1.023 | 0.03807 | -0.122 | 26.869
12 | 1.051 | 0.04201 | -0.122 | 25.015
12.5 | 1.078 | 0.04683 | -0.122 | 23.022
13 | 1.101 | 0.05358 | -0.121 | 20.547
13.5 | 1.136 | 0.05121 | -0.123 | 22.186

## 112. Re 10M Mach 0.50 (2)
BIGFOIL.COM POLAR EXPORT
fx66182
FX 66-182 |  |  |  | Cl Max: | 1.405 | at alpha= | 6 | deg
XFOIL ncrit=9 |  |  |  | L/D Max: | 224.003 | at alpha= | 5 | deg
Re: | 10000000 |  |  | Cd Min: | 0.09164 | at alpha= | -13 | deg
Mach: | 0.5 |  |  | Cl=0 at alpha= | -4.1742 | deg
|  |  |  | @ Cl=0.1, Cd= | 0.0066798
|  |  |  | @ Cl=0.4, Cd= | 0.0054268
|  |  |  | @ Cl=0.6, Cd= | 0.0046137
alpha (deg) | Cl | Cd | Cm | Cl/Cd
-13 | -0.2446 | 0.09164 | -0.1144 | -2.6691
-12.5 | -0.2572 | 0.08122 | -0.1206 | -3.1667
-12 | -0.2684 | 0.07114 | -0.1264 | -3.7728
-11.5 | -0.2805 | 0.06027 | -0.1327 | -4.6541
-11 | -0.3038 | 0.04927 | -0.1403 | -6.166
-10.5 | -0.3298 | 0.04053 | -0.145 | -8.1372
-10 | -0.3586 | 0.03324 | -0.1468 | -10.7882
-9.5 | -0.3952 | 0.02646 | -0.1458 | -14.9358
-9 | -0.4234 | 0.02086 | -0.1424 | -20.2972
-8.5 | -0.4557 | 0.01594 | -0.1356 | -28.5885
-8 | -0.4835 | 0.01211 | -0.1235 | -39.9257
-7.5 | -0.4573 | 0.00966 | -0.1161 | -47.3395
-7 | -0.3958 | 0.00876 | -0.1125 | -45.1826
-6.5 | -0.3275 | 0.00822 | -0.1104 | -39.8418
-6 | -0.257 | 0.00784 | -0.1091 | -32.7806
-5.5 | -0.1859 | 0.00758 | -0.1082 | -24.5251
-5 | -0.1158 | 0.00734 | -0.1076 | -15.7766
-4.5 | -0.046 | 0.00708 | -0.1072 | -6.4972
-4 | 0.0246 | 0.00687 | -0.1072 | 3.5808
-3.5 | 0.0949 | 0.00669 | -0.1073 | 14.1854
-3 | 0.1647 | 0.00655 | -0.1076 | 25.145
-2.5 | 0.2343 | 0.00642 | -0.1079 | 36.4953
-2 | 0.3027 | 0.00611 | -0.1083 | 49.5417
-1.5 | 0.3701 | 0.00567 | -0.1087 | 65.2734
-1 | 0.4365 | 0.00513 | -0.1092 | 85.0877
-0.5 | 0.5034 | 0.0047 | -0.1098 | 107.1064
0 | 0.5735 | 0.00461 | -0.1106 | 124.4035
0.5 | 0.6449 | 0.00462 | -0.1117 | 139.5887
1 | 0.7161 | 0.00467 | -0.1126 | 153.3405
1.5 | 0.7867 | 0.00477 | -0.1134 | 164.9266
2 | 0.8581 | 0.00484 | -0.1143 | 177.2934
2.5 | 0.93 | 0.00491 | -0.1152 | 189.4094
3 | 1.0014 | 0.00502 | -0.1159 | 199.4821
3.5 | 1.0717 | 0.00516 | -0.1163 | 207.6938
4 | 1.1435 | 0.00526 | -0.1168 | 217.3954
4.5 | 1.2129 | 0.00547 | -0.1168 | 221.7367
5 | 1.2813 | 0.00572 | -0.1163 | 224.0035
5.5 | 1.3484 | 0.00602 | -0.1155 | 223.9867
6 | 1.405 | 0.00663 | -0.1128 | 211.9155
6.5 | 1.395 | 0.00866 | -0.099 | 161.0855
7 | 1.3165 | 0.01213 | -0.0762 | 108.5326
7.5 | 1.2614 | 0.01759 | -0.0639 | 71.7112
8 | 1.23 | 0.02391 | -0.0575 | 51.4429
8.5 | 1.2351 | 0.02812 | -0.0538 | 43.9225
9 | 1.2178 | 0.03376 | -0.0493 | 36.0723
9.5 | 1.2239 | 0.03812 | -0.0464 | 32.1065
10 | 1.2372 | 0.04231 | -0.0443 | 29.2413
10.5 | 1.25 | 0.04678 | -0.0424 | 26.7208
11 | 1.2656 | 0.05123 | -0.0409 | 24.7043

## 113. Re 12M Mach 0.00 (1)
BIGFOIL.COM POLAR EXPORT
fx66182
FX 66-182 |  |  |  | Cl Max: | 1.641 | at alpha= | 12 | deg
JavaFoil+Calcfoil stall+Eppler ext transition |  |  |  | L/D Max: | 205.797 | at alpha= | 5 | deg
Re: | 12000000 |  |  | Cd Min: | 0.00429 | at alpha= | -1 | deg
Mach: | 0 |  |  | Cl=0 at alpha= | -4.3443 | deg
|  |  |  | @ Cl=0.1, Cd= | 0.00533
|  |  |  | @ Cl=0.4, Cd= | 0.0043089
|  |  |  | @ Cl=0.6, Cd= | 0.0043316
alpha (deg) | Cl | Cd | Cm | Cl/Cd
-18.5 | -0.568 | 0.12945 | -0.039 | -4.388
-18 | -0.581 | 0.12208 | -0.04 | -4.763
-17.5 | -0.594 | 0.11445 | -0.042 | -5.194
-17 | -0.607 | 0.10657 | -0.043 | -5.693
-16.5 | -0.618 | 0.09831 | -0.045 | -6.29
-16 | -0.631 | 0.08733 | -0.048 | -7.23
-15.5 | -0.644 | 0.07562 | -0.051 | -8.514
-15 | -0.689 | 0.0401 | -0.061 | -17.184
-14.5 | -0.699 | 0.03248 | -0.064 | -21.509
-14 | -0.704 | 0.02693 | -0.066 | -26.142
-13.5 | -0.707 | 0.02186 | -0.067 | -32.325
-13 | -0.701 | 0.01956 | -0.069 | -35.828
-12.5 | -0.695 | 0.01629 | -0.071 | -42.663
-12 | -0.683 | 0.01419 | -0.072 | -48.117
-11.5 | -0.667 | 0.01238 | -0.074 | -53.897
-11 | -0.646 | 0.01105 | -0.075 | -58.5
-10.5 | -0.622 | 0.00989 | -0.077 | -62.97
-10 | -0.591 | 0.00925 | -0.078 | -63.93
-9.5 | -0.554 | 0.00879 | -0.079 | -62.98
-9 | -0.513 | 0.00837 | -0.08 | -61.226
-8.5 | -0.467 | 0.00803 | -0.081 | -58.138
-8 | -0.418 | 0.00773 | -0.082 | -54.078
-7.5 | -0.366 | 0.00579 | -0.083 | -63.307
-7 | -0.313 | 0.00555 | -0.084 | -56.367
-6.5 | -0.257 | 0.00581 | -0.085 | -44.16
-6 | -0.199 | 0.00574 | -0.086 | -34.68
-5.5 | -0.14 | 0.00559 | -0.087 | -25.065
-5 | -0.08 | 0.00547 | -0.088 | -14.623
-4.5 | -0.019 | 0.00538 | -0.089 | -3.579
-4 | 0.042 | 0.00533 | -0.089 | 7.858
-3.5 | 0.103 | 0.00533 | -0.09 | 19.397
-3 | 0.165 | 0.00529 | -0.091 | 31.197
-2.5 | 0.227 | 0.00528 | -0.092 | 43.113
-2 | 0.289 | 0.00525 | -0.093 | 55.106
-1.5 | 0.351 | 0.00438 | -0.094 | 80.138
-1 | 0.413 | 0.00429 | -0.095 | 96.118
-0.5 | 0.475 | 0.00433 | -0.095 | 109.618
0 | 0.536 | 0.00438 | -0.096 | 122.514
0.5 | 0.598 | 0.00433 | -0.097 | 138.083
1 | 0.659 | 0.00438 | -0.098 | 150.421
1.5 | 0.721 | 0.00443 | -0.099 | 162.745
2 | 0.777 | 0.00456 | -0.1 | 170.389
2.5 | 0.838 | 0.00486 | -0.101 | 172.295
3 | 0.898 | 0.00498 | -0.101 | 180.354
3.5 | 0.959 | 0.00505 | -0.102 | 189.93
4 | 1.019 | 0.00549 | -0.103 | 185.463
4.5 | 1.079 | 0.00552 | -0.104 | 195.556
5 | 1.14 | 0.00554 | -0.105 | 205.797
5.5 | 1.2 | 0.00702 | -0.106 | 171.021
6 | 1.254 | 0.01131 | -0.106 | 110.871
6.5 | 1.311 | 0.01176 | -0.107 | 111.533
7 | 1.363 | 0.01221 | -0.107 | 111.654
7.5 | 1.412 | 0.0127 | -0.108 | 111.201
8 | 1.458 | 0.01326 | -0.108 | 109.977
8.5 | 1.497 | 0.01394 | -0.109 | 107.37
9 | 1.534 | 0.01471 | -0.109 | 104.256
9.5 | 1.567 | 0.01561 | -0.109 | 100.375
10 | 1.593 | 0.01657 | -0.109 | 96.109
10.5 | 1.614 | 0.0176 | -0.11 | 91.688
11 | 1.629 | 0.01869 | -0.11 | 87.144
11.5 | 1.638 | 0.01989 | -0.11 | 82.36
12 | 1.641 | 0.02115 | -0.11 | 77.566
12.5 | 1.638 | 0.02258 | -0.111 | 72.531
13 | 1.628 | 0.02407 | -0.111 | 67.652
13.5 | 1.613 | 0.02561 | -0.111 | 63.005
14 | 1.592 | 0.02751 | -0.112 | 57.87
14.5 | 1.566 | 0.02932 | -0.112 | 53.409
15 | 1.535 | 0.03145 | -0.112 | 48.795
15.5 | 1.499 | 0.03355 | -0.112 | 44.694
16 | 1.46 | 0.0359 | -0.113 | 40.668
16.5 | 1.418 | 0.03833 | -0.113 | 36.997
17 | 1.373 | 0.04091 | -0.113 | 33.571

## 114. Re 12M Mach 0.00 (2)
BIGFOIL.COM POLAR EXPORT
fx66182
FX 66-182 |  |  |  | Cl Max: | 1.5742 | at alpha= | 16.5 | deg
XFOIL ncrit=9 |  |  |  | L/D Max: | 206.373 | at alpha= | 4.5 | deg
Re: | 12000000 |  |  | Cd Min: | 0.05069 | at alpha= | 16.5 | deg
Mach: | 0 |  |  | Cl=0 at alpha= | -99 | deg
|  |  |  | @ Cl=0.1, Cd= | 0.00421
|  |  |  | @ Cl=0.4, Cd= | 0.00421
|  |  |  | @ Cl=0.6, Cd= | 0.0042395
alpha (deg) | Cl | Cd | Cm | Cl/Cd
0 | 0.484 | 0.00421 | -0.0975 | 114.9644
0.5 | 0.5427 | 0.00422 | -0.0983 | 128.6019
1 | 0.6015 | 0.00424 | -0.0992 | 141.8632
1.5 | 0.6609 | 0.00427 | -0.1001 | 154.7775
2 | 0.7199 | 0.00429 | -0.1011 | 167.8089
2.5 | 0.7786 | 0.00435 | -0.102 | 178.9885
3 | 0.8367 | 0.00445 | -0.1028 | 188.0225
3.5 | 0.8951 | 0.0045 | -0.1037 | 198.9111
4 | 0.952 | 0.00464 | -0.1043 | 205.1724
4.5 | 1.0071 | 0.00488 | -0.1046 | 206.373
5 | 1.0591 | 0.00529 | -0.1044 | 200.2079
5.5 | 1.1017 | 0.0062 | -0.1025 | 177.6935
6 | 1.1334 | 0.00761 | -0.0986 | 148.9356
6.5 | 1.1694 | 0.00868 | -0.0956 | 134.7235
7 | 1.2036 | 0.00969 | -0.0922 | 124.2105
7.5 | 1.2437 | 0.01033 | -0.0899 | 120.3969
8 | 1.2792 | 0.01102 | -0.0868 | 116.0799
8.5 | 1.3112 | 0.01142 | -0.0828 | 114.8161
9 | 1.3425 | 0.01198 | -0.0789 | 112.0618
9.5 | 1.3725 | 0.01261 | -0.0751 | 108.8422
10 | 1.4015 | 0.01333 | -0.0714 | 105.1388
10.5 | 1.426 | 0.01427 | -0.0674 | 99.9299
11 | 1.4461 | 0.01557 | -0.0633 | 92.8773
11.5 | 1.4635 | 0.01729 | -0.0596 | 84.6443
12 | 1.4822 | 0.01925 | -0.0567 | 76.9974
12.5 | 1.4982 | 0.02165 | -0.054 | 69.2009
13 | 1.5113 | 0.02447 | -0.0516 | 61.7613
13.5 | 1.5235 | 0.02751 | -0.0495 | 55.3799
14 | 1.5338 | 0.03085 | -0.0477 | 49.718
14.5 | 1.5422 | 0.03448 | -0.046 | 44.7274
15 | 1.5468 | 0.0386 | -0.0444 | 40.0725
15.5 | 1.5567 | 0.04246 | -0.0435 | 36.6627
16 | 1.5649 | 0.04657 | -0.0427 | 33.6032
16.5 | 1.5742 | 0.05069 | -0.0422 | 31.0554

## 115. Re 12M Mach 0.10 (1)
BIGFOIL.COM POLAR EXPORT
fx66182
FX 66-182 |  |  |  | Cl Max: | 1.635 | at alpha= | 11.5 | deg
JavaFoil+Calcfoil stall+Eppler ext transition |  |  |  | L/D Max: | 205.995 | at alpha= | 5 | deg
Re: | 12000000 |  |  | Cd Min: | 0.00431 | at alpha= | -1 | deg
Mach: | 0.1 |  |  | Cl=0 at alpha= | -4.3443 | deg
|  |  |  | @ Cl=0.1, Cd= | 0.0053126
|  |  |  | @ Cl=0.4, Cd= | 0.0043269
|  |  |  | @ Cl=0.6, Cd= | 0.0043603
alpha (deg) | Cl | Cd | Cm | Cl/Cd
-18.5 | -0.523 | 0.13381 | -0.038 | -3.912
-18 | -0.539 | 0.12681 | -0.039 | -4.253
-17.5 | -0.555 | 0.11929 | -0.04 | -4.651
-17 | -0.569 | 0.11198 | -0.041 | -5.084
-16.5 | -0.583 | 0.10457 | -0.043 | -5.574
-16 | -0.594 | 0.09816 | -0.044 | -6.055
-15.5 | -0.607 | 0.08791 | -0.047 | -6.907
-15 | -0.624 | 0.07275 | -0.052 | -8.581
-14.5 | -0.668 | 0.03898 | -0.062 | -17.13
-14 | -0.685 | 0.02784 | -0.066 | -24.595
-13.5 | -0.689 | 0.02323 | -0.067 | -29.65
-13 | -0.688 | 0.02001 | -0.069 | -34.371
-12.5 | -0.682 | 0.0173 | -0.071 | -39.442
-12 | -0.673 | 0.01482 | -0.072 | -45.451
-11.5 | -0.66 | 0.01284 | -0.074 | -51.394
-11 | -0.641 | 0.01138 | -0.075 | -56.331
-10.5 | -0.618 | 0.01013 | -0.077 | -61.059
-10 | -0.589 | 0.00939 | -0.079 | -62.702
-9.5 | -0.553 | 0.00889 | -0.08 | -62.248
-9 | -0.513 | 0.00846 | -0.081 | -60.614
-8.5 | -0.468 | 0.00809 | -0.082 | -57.777
-8 | -0.419 | 0.00776 | -0.083 | -53.979
-7.5 | -0.368 | 0.00579 | -0.084 | -63.457
-7 | -0.314 | 0.00554 | -0.085 | -56.658
-6.5 | -0.258 | 0.00547 | -0.085 | -47.121
-6 | -0.2 | 0.00571 | -0.086 | -35.025
-5.5 | -0.141 | 0.00562 | -0.087 | -25.021
-5 | -0.08 | 0.00551 | -0.088 | -14.598
-4.5 | -0.019 | 0.00542 | -0.089 | -3.569
-4 | 0.042 | 0.00535 | -0.09 | 7.87
-3.5 | 0.104 | 0.00531 | -0.091 | 19.562
-3 | 0.166 | 0.00532 | -0.092 | 31.165
-2.5 | 0.229 | 0.00526 | -0.092 | 43.451
-2 | 0.291 | 0.00522 | -0.093 | 55.725
-1.5 | 0.353 | 0.00438 | -0.094 | 80.483
-1 | 0.415 | 0.00431 | -0.095 | 96.239
-0.5 | 0.477 | 0.00433 | -0.096 | 110.188
0 | 0.539 | 0.00438 | -0.097 | 122.857
0.5 | 0.601 | 0.00436 | -0.098 | 137.645
1 | 0.663 | 0.00439 | -0.099 | 150.918
1.5 | 0.724 | 0.00444 | -0.099 | 163.315
2 | 0.781 | 0.00458 | -0.1 | 170.433
2.5 | 0.842 | 0.00488 | -0.101 | 172.31
3 | 0.903 | 0.00499 | -0.102 | 180.829
3.5 | 0.963 | 0.00507 | -0.103 | 190.13
4 | 1.024 | 0.00551 | -0.104 | 185.818
4.5 | 1.085 | 0.00553 | -0.105 | 195.98
5 | 1.145 | 0.00556 | -0.105 | 205.995
5.5 | 1.206 | 0.00708 | -0.106 | 170.444
6 | 1.26 | 0.01141 | -0.107 | 110.43
6.5 | 1.317 | 0.01187 | -0.107 | 110.968
7 | 1.368 | 0.01233 | -0.108 | 110.963
7.5 | 1.418 | 0.01284 | -0.108 | 110.449
8 | 1.462 | 0.01343 | -0.109 | 108.817
8.5 | 1.501 | 0.01415 | -0.109 | 106.057
9 | 1.537 | 0.01496 | -0.109 | 102.764
9.5 | 1.57 | 0.01588 | -0.109 | 98.898
10 | 1.595 | 0.01686 | -0.11 | 94.591
10.5 | 1.615 | 0.01791 | -0.11 | 90.134
11 | 1.628 | 0.01906 | -0.11 | 85.43
11.5 | 1.635 | 0.02031 | -0.111 | 80.491
12 | 1.635 | 0.0216 | -0.111 | 75.722
12.5 | 1.629 | 0.02307 | -0.111 | 70.614
13 | 1.616 | 0.02462 | -0.111 | 65.658
13.5 | 1.597 | 0.02628 | -0.112 | 60.751
14 | 1.571 | 0.02817 | -0.112 | 55.785
14.5 | 1.54 | 0.03011 | -0.112 | 51.144
15 | 1.504 | 0.03227 | -0.112 | 46.601
15.5 | 1.462 | 0.03456 | -0.113 | 42.32
16 | 1.418 | 0.03702 | -0.113 | 38.296
16.5 | 1.37 | 0.03957 | -0.113 | 34.611

## 116. Re 12M Mach 0.10 (2)
BIGFOIL.COM POLAR EXPORT
fx66182
FX 66-182 |  |  |  | Cl Max: | 1.6249 | at alpha= | 20 | deg
XFOIL ncrit=9 |  |  |  | L/D Max: | 207.766 | at alpha= | 4.5 | deg
Re: | 12000000 |  |  | Cd Min: | 0.08703 | at alpha= | 20 | deg
Mach: | 0.1 |  |  | Cl=0 at alpha= | -4.2135 | deg
|  |  |  | @ Cl=0.1, Cd= | 0.0061029
|  |  |  | @ Cl=0.4, Cd= | 0.0046833
|  |  |  | @ Cl=0.6, Cd= | 0.0042482
alpha (deg) | Cl | Cd | Cm | Cl/Cd
-20 | -1.2469 | 0.04949 | -0.0967 | -25.195
-19 | -1.1586 | 0.03674 | -0.121 | -31.5351
-18 | -1.1574 | 0.02913 | -0.1198 | -39.7322
-17.5 | -1.1554 | 0.02579 | -0.1183 | -44.8003
-17 | -1.1407 | 0.02339 | -0.1169 | -48.7687
-16.5 | -1.1253 | 0.02109 | -0.1151 | -53.357
-16 | -1.1057 | 0.0191 | -0.1133 | -57.8901
-15.5 | -1.0859 | 0.01725 | -0.1112 | -62.9507
-15 | -1.0686 | 0.01549 | -0.1083 | -68.9864
-14.5 | -1.0571 | 0.01414 | -0.1032 | -74.7595
-14 | -1.0345 | 0.01341 | -0.0982 | -77.1439
-13.5 | -0.9968 | 0.01267 | -0.0958 | -78.674
-13 | -0.9548 | 0.01196 | -0.0939 | -79.8328
-12.5 | -0.9086 | 0.01139 | -0.0926 | -79.7717
-12 | -0.8604 | 0.01088 | -0.0916 | -79.0809
-11.5 | -0.81 | 0.01041 | -0.0909 | -77.8098
-10.5 | -0.7062 | 0.00958 | -0.0899 | -73.7161
-10 | -0.6537 | 0.00915 | -0.0895 | -71.4426
-9.5 | -0.6002 | 0.00873 | -0.0893 | -68.7514
-9 | -0.5457 | 0.00838 | -0.0892 | -65.1193
-8.5 | -0.4909 | 0.00805 | -0.0891 | -60.9814
-8 | -0.4359 | 0.00771 | -0.0891 | -56.537
-7.5 | -0.3792 | 0.00745 | -0.0894 | -50.8993
-7 | -0.3224 | 0.00721 | -0.0897 | -44.7157
-6.5 | -0.2651 | 0.00703 | -0.09 | -37.7098
-5.5 | -0.1496 | 0.0067 | -0.091 | -22.3284
-5 | -0.0915 | 0.00651 | -0.0915 | -14.0553
-4.5 | -0.0334 | 0.00636 | -0.0921 | -5.2516
-4 | 0.0249 | 0.00625 | -0.0927 | 3.984
-3.5 | 0.0832 | 0.00614 | -0.0933 | 13.5505
-3 | 0.142 | 0.00601 | -0.094 | 23.6273
-2.5 | 0.2 | 0.0058 | -0.0946 | 34.4828
-2 | 0.2571 | 0.0055 | -0.0952 | 46.7455
-1.5 | 0.3144 | 0.00524 | -0.0957 | 60
-1 | 0.3718 | 0.00487 | -0.0964 | 76.345
-0.5 | 0.4292 | 0.00449 | -0.0972 | 95.5902
0 | 0.4869 | 0.00422 | -0.0979 | 115.3791
0.5 | 0.546 | 0.00423 | -0.0988 | 129.078
1 | 0.6053 | 0.00425 | -0.0996 | 142.4235
1.5 | 0.665 | 0.00428 | -0.1006 | 155.3738
2 | 0.7244 | 0.0043 | -0.1016 | 168.4651
2.5 | 0.7835 | 0.00437 | -0.1025 | 179.2906
3 | 0.842 | 0.00446 | -0.1032 | 188.7892
3.5 | 0.9008 | 0.00452 | -0.1041 | 199.292
4 | 0.9582 | 0.00465 | -0.1048 | 206.0645
4.5 | 1.0139 | 0.00488 | -0.1051 | 207.7664
5 | 1.0666 | 0.00527 | -0.1049 | 202.3909
5.5 | 1.1098 | 0.00616 | -0.103 | 180.1623
6 | 1.1402 | 0.00764 | -0.0988 | 149.2408
6.5 | 1.1751 | 0.00875 | -0.0955 | 134.2971
7 | 1.2083 | 0.00979 | -0.0918 | 123.4219
7.5 | 1.2485 | 0.01042 | -0.0895 | 119.8177
8 | 1.28 | 0.01109 | -0.0854 | 115.4193
8.5 | 1.3118 | 0.01155 | -0.0813 | 113.5758
9 | 1.3432 | 0.01214 | -0.0775 | 110.6425
9.5 | 1.3727 | 0.01282 | -0.0735 | 107.0749
10 | 1.4005 | 0.01362 | -0.0697 | 102.8267
10.5 | 1.4236 | 0.01469 | -0.0656 | 96.9095
11 | 1.4427 | 0.01617 | -0.0616 | 89.2208
11.5 | 1.4597 | 0.01809 | -0.058 | 80.691
12 | 1.4782 | 0.02024 | -0.0553 | 73.0336
12.5 | 1.4932 | 0.02286 | -0.0527 | 65.3193
13 | 1.5054 | 0.02587 | -0.0504 | 58.191
13.5 | 1.5166 | 0.02911 | -0.0484 | 52.0989
14 | 1.5264 | 0.03258 | -0.0465 | 46.8508
14.5 | 1.5342 | 0.0364 | -0.0449 | 42.1484
15 | 1.5401 | 0.04051 | -0.0435 | 38.0178
15.5 | 1.5502 | 0.04446 | -0.0426 | 34.8673
16 | 1.5592 | 0.04862 | -0.0419 | 32.0691
17 | 1.5816 | 0.05691 | -0.042 | 27.7912
17.5 | 1.5875 | 0.06174 | -0.0418 | 25.7127
18 | 1.5955 | 0.06649 | -0.0419 | 23.9961
18.5 | 1.6004 | 0.07173 | -0.0423 | 22.3114
19 | 1.6109 | 0.07643 | -0.0429 | 21.0768
19.5 | 1.6196 | 0.08141 | -0.0437 | 19.8944
20 | 1.6249 | 0.08703 | -0.0448 | 18.6706

## 117. Re 12M Mach 0.25 (1)
BIGFOIL.COM POLAR EXPORT
fx66182
FX 66-182 |  |  |  | Cl Max: | 1.614 | at alpha= | 11 | deg
JavaFoil+Calcfoil stall+Eppler ext transition |  |  |  | L/D Max: | 207.174 | at alpha= | 5 | deg
Re: | 12000000 |  |  | Cd Min: | 0.00431 | at alpha= | -1 | deg
Mach: | 0.25 |  |  | Cl=0 at alpha= | -4.3413 | deg
|  |  |  | @ Cl=0.1, Cd= | 0.0053789
|  |  |  | @ Cl=0.4, Cd= | 0.0043389
|  |  |  | @ Cl=0.6, Cd= | 0.0043954
alpha (deg) | Cl | Cd | Cm | Cl/Cd
-16.5 | -0.287 | 0.11958 | -0.038 | -2.396
-16 | -0.331 | 0.11422 | -0.038 | -2.901
-15.5 | -0.371 | 0.10921 | -0.037 | -3.398
-15 | -0.408 | 0.10228 | -0.039 | -3.984
-14.5 | -0.44 | 0.09544 | -0.041 | -4.605
-14 | -0.468 | 0.08834 | -0.043 | -5.292
-13.5 | -0.496 | 0.07574 | -0.049 | -6.543
-13 | -0.543 | 0.04439 | -0.063 | -12.226
-12.5 | -0.582 | 0.02487 | -0.07 | -23.402
-12 | -0.591 | 0.02147 | -0.071 | -27.544
-11.5 | -0.598 | 0.01683 | -0.074 | -35.555
-11 | -0.595 | 0.01439 | -0.076 | -41.328
-10.5 | -0.586 | 0.01197 | -0.078 | -48.944
-10 | -0.567 | 0.01065 | -0.08 | -53.291
-9.5 | -0.543 | 0.00956 | -0.081 | -56.854
-9 | -0.51 | 0.0089 | -0.083 | -57.248
-8.5 | -0.469 | 0.00843 | -0.084 | -55.659
-8 | -0.423 | 0.00808 | -0.085 | -52.395
-7.5 | -0.373 | 0.00772 | -0.086 | -48.346
-7 | -0.32 | 0.00564 | -0.087 | -56.645
-6.5 | -0.263 | 0.00552 | -0.088 | -47.672
-6 | -0.205 | 0.00542 | -0.089 | -37.758
-5.5 | -0.144 | 0.00566 | -0.09 | -25.496
-5 | -0.082 | 0.00557 | -0.091 | -14.798
-4.5 | -0.02 | 0.00544 | -0.091 | -3.652
-4 | 0.043 | 0.00537 | -0.092 | 8.061
-3.5 | 0.107 | 0.00538 | -0.093 | 19.837
-3 | 0.17 | 0.00534 | -0.094 | 31.937
-2.5 | 0.235 | 0.00529 | -0.095 | 44.377
-2 | 0.299 | 0.00526 | -0.096 | 56.808
-1.5 | 0.363 | 0.00438 | -0.097 | 82.681
-1 | 0.426 | 0.00431 | -0.098 | 98.86
-0.5 | 0.49 | 0.00434 | -0.099 | 112.888
0 | 0.554 | 0.00441 | -0.099 | 125.453
0.5 | 0.617 | 0.00439 | -0.1 | 140.752
1 | 0.681 | 0.00443 | -0.101 | 153.807
1.5 | 0.744 | 0.00448 | -0.102 | 166.015
2 | 0.802 | 0.00462 | -0.103 | 173.531
2.5 | 0.864 | 0.00493 | -0.104 | 175.303
3 | 0.927 | 0.00506 | -0.105 | 183.127
3.5 | 0.989 | 0.00513 | -0.106 | 192.706
4 | 1.051 | 0.0056 | -0.107 | 187.649
4.5 | 1.113 | 0.00564 | -0.107 | 197.325
5 | 1.175 | 0.00567 | -0.108 | 207.174
5.5 | 1.238 | 0.00733 | -0.109 | 168.913
6 | 1.29 | 0.01203 | -0.109 | 107.236
6.5 | 1.348 | 0.01252 | -0.11 | 107.623
7 | 1.398 | 0.01308 | -0.11 | 106.893
7.5 | 1.442 | 0.01376 | -0.111 | 104.747
8 | 1.483 | 0.01454 | -0.111 | 101.953
8.5 | 1.521 | 0.01542 | -0.111 | 98.629
9 | 1.555 | 0.01642 | -0.111 | 94.672
9.5 | 1.585 | 0.01745 | -0.112 | 90.82
10 | 1.603 | 0.01861 | -0.112 | 86.155
10.5 | 1.613 | 0.01991 | -0.112 | 81
11 | 1.614 | 0.02129 | -0.112 | 75.82
11.5 | 1.605 | 0.02276 | -0.113 | 70.504
12 | 1.585 | 0.02439 | -0.113 | 64.991
12.5 | 1.554 | 0.02611 | -0.113 | 59.525
13 | 1.512 | 0.02827 | -0.114 | 53.461
13.5 | 1.458 | 0.03051 | -0.114 | 47.784
14 | 1.394 | 0.03294 | -0.114 | 42.314
14.5 | 1.32 | 0.03558 | -0.114 | 37.091
15 | 1.236 | 0.03825 | -0.114 | 32.326
15.5 | 1.145 | 0.04139 | -0.114 | 27.663
16 | 1.046 | 0.04497 | -0.115 | 23.268

## 118. Re 12M Mach 0.25 (2)
BIGFOIL.COM POLAR EXPORT
fx66182
FX 66-182 |  |  |  | Cl Max: | 1.5892 | at alpha= | 20 | deg
XFOIL ncrit=9 |  |  |  | L/D Max: | 214.073 | at alpha= | 4.5 | deg
Re: | 12000000 |  |  | Cd Min: | 0.12978 | at alpha= | -20 | deg
Mach: | 0.25 |  |  | Cl=0 at alpha= | -4.2058 | deg
|  |  |  | @ Cl=0.1, Cd= | 0.0061595
|  |  |  | @ Cl=0.4, Cd= | 0.0047959
|  |  |  | @ Cl=0.6, Cd= | 0.00428
alpha (deg) | Cl | Cd | Cm | Cl/Cd
-20 | -0.6592 | 0.12978 | -0.0763 | -5.0794
-19.5 | -0.8037 | 0.09797 | -0.0974 | -8.2035
-19 | -0.8358 | 0.08543 | -0.1054 | -9.7834
-18.5 | -0.9373 | 0.06431 | -0.1197 | -14.5747
-18 | -0.9525 | 0.05586 | -0.1244 | -17.0516
-17.5 | -0.9969 | 0.04536 | -0.1294 | -21.9775
-17 | -1.0138 | 0.03863 | -0.1312 | -26.2439
-16.5 | -1.0216 | 0.03341 | -0.1314 | -30.5777
-16 | -1.0282 | 0.02891 | -0.1303 | -35.5655
-15.5 | -1.0233 | 0.02542 | -0.1286 | -40.2557
-15 | -1.0206 | 0.02201 | -0.1261 | -46.3698
-14.5 | -1.0098 | 0.0192 | -0.1234 | -52.5938
-14 | -0.9895 | 0.01708 | -0.1206 | -57.9333
-13.5 | -0.9726 | 0.01512 | -0.1169 | -64.3254
-13 | -0.9622 | 0.01379 | -0.1101 | -69.7752
-12.5 | -0.9297 | 0.01294 | -0.1057 | -71.847
-12 | -0.8864 | 0.01212 | -0.1028 | -73.1353
-11.5 | -0.8387 | 0.01138 | -0.1006 | -73.6995
-11 | -0.7881 | 0.01074 | -0.0987 | -73.3799
-10.5 | -0.735 | 0.0102 | -0.0973 | -72.0588
-10 | -0.68 | 0.0097 | -0.0962 | -70.1031
-9.5 | -0.624 | 0.00925 | -0.0954 | -67.4595
-9 | -0.568 | 0.0088 | -0.0946 | -64.5455
-8.5 | -0.5112 | 0.00839 | -0.094 | -60.9297
-8 | -0.4532 | 0.00802 | -0.0936 | -56.5087
-7.5 | -0.3951 | 0.00766 | -0.0934 | -51.5796
-7 | -0.3359 | 0.00739 | -0.0934 | -45.4533
-6.5 | -0.2766 | 0.00716 | -0.0934 | -38.6313
-6 | -0.2164 | 0.00698 | -0.0937 | -31.0029
-5.5 | -0.1558 | 0.0068 | -0.0941 | -22.9118
-5 | -0.0957 | 0.0066 | -0.0944 | -14.5
-4.5 | -0.0356 | 0.00644 | -0.0948 | -5.528
-4 | 0.0249 | 0.00632 | -0.0953 | 3.9399
-3.5 | 0.0857 | 0.00619 | -0.096 | 13.8449
-3 | 0.1466 | 0.00606 | -0.0966 | 24.1914
-2.5 | 0.2071 | 0.00593 | -0.0973 | 34.9241
-1.5 | 0.325 | 0.00529 | -0.0983 | 61.4367
-0.5 | 0.4434 | 0.00451 | -0.0997 | 98.3149
0 | 0.503 | 0.00427 | -0.1004 | 117.7986
0.5 | 0.5642 | 0.00428 | -0.1013 | 131.8224
1 | 0.6261 | 0.00428 | -0.1023 | 146.285
1.5 | 0.6879 | 0.00432 | -0.1032 | 159.2361
2 | 0.7492 | 0.00436 | -0.1041 | 171.8349
2.5 | 0.8103 | 0.00445 | -0.105 | 182.0899
3 | 0.8717 | 0.00451 | -0.1059 | 193.2816
3.5 | 0.9325 | 0.00459 | -0.1067 | 203.159
4 | 0.9925 | 0.00471 | -0.1073 | 210.7219
4.5 | 1.0511 | 0.00491 | -0.1077 | 214.0733
5 | 1.1068 | 0.00526 | -0.1075 | 210.4183
5.5 | 1.1544 | 0.00599 | -0.1059 | 192.7212
6.5 | 1.2073 | 0.00906 | -0.0952 | 133.2561
7 | 1.2325 | 0.01027 | -0.0896 | 120.0097
7.5 | 1.2613 | 0.01087 | -0.0843 | 116.035
8 | 1.2824 | 0.01176 | -0.078 | 109.0476
8.5 | 1.3149 | 0.01242 | -0.074 | 105.8696
9 | 1.3414 | 0.01334 | -0.0694 | 100.5547
9.5 | 1.3645 | 0.01456 | -0.0648 | 93.7157
10 | 1.3865 | 0.01611 | -0.0609 | 86.0646
10.5 | 1.406 | 0.01815 | -0.0574 | 77.4656
11 | 1.4226 | 0.02072 | -0.0544 | 68.6583
11.5 | 1.4369 | 0.0237 | -0.0517 | 60.6287
12 | 1.4511 | 0.02685 | -0.0493 | 54.0447
12.5 | 1.4602 | 0.03048 | -0.0469 | 47.9068
13 | 1.4674 | 0.03438 | -0.0448 | 42.6818
13.5 | 1.4784 | 0.03816 | -0.0431 | 38.7421
14 | 1.4852 | 0.04251 | -0.0417 | 34.9377
14.5 | 1.4931 | 0.04694 | -0.0406 | 31.8087
15 | 1.5023 | 0.05141 | -0.0398 | 29.2219
15.5 | 1.5142 | 0.05578 | -0.0393 | 27.1459
16 | 1.5269 | 0.06016 | -0.039 | 25.3807
16.5 | 1.5366 | 0.06504 | -0.0389 | 23.6255
17 | 1.5424 | 0.07042 | -0.0391 | 21.9029
17.5 | 1.5519 | 0.07527 | -0.0395 | 20.6178
18 | 1.5609 | 0.0806 | -0.0401 | 19.366
18.5 | 1.5725 | 0.08572 | -0.0409 | 18.3446
19 | 1.5787 | 0.09171 | -0.0421 | 17.214
19.5 | 1.5847 | 0.0978 | -0.0435 | 16.2035
20 | 1.5892 | 0.10426 | -0.0453 | 15.2427

## 119. Re 12M Mach 0.50 (1)
BIGFOIL.COM POLAR EXPORT
fx66182
FX 66-182 |  |  |  | Cl Max: | 1.569 | at alpha= | 8.5 | deg
JavaFoil+Calcfoil stall+Eppler ext transition |  |  |  | L/D Max: | 229.081 | at alpha= | 5 | deg
Re: | 12000000 |  |  | Cd Min: | 0.00443 | at alpha= | -1 | deg
Mach: | 0.5 |  |  | Cl=0 at alpha= | -4.3429 | deg
|  |  |  | @ Cl=0.1, Cd= | 0.0054678
|  |  |  | @ Cl=0.4, Cd= | 0.0045534
|  |  |  | @ Cl=0.6, Cd= | 0.0045239
alpha (deg) | Cl | Cd | Cm | Cl/Cd
-20 | -0.875 | 0.1575 | -0.044 | -5.553
-19.5 | -0.846 | 0.15456 | -0.044 | -5.472
-19 | -0.821 | 0.14285 | -0.046 | -5.75
-18.5 | -0.798 | 0.13011 | -0.048 | -6.129
-18 | -0.767 | 0.12727 | -0.047 | -6.027
-17.5 | -0.736 | 0.12497 | -0.045 | -5.891
-17 | -0.708 | 0.11913 | -0.045 | -5.945
-16.5 | -0.682 | 0.1202 | -0.046 | -5.673
-16 | -0.656 | 0.11053 | -0.048 | -5.934
-15.5 | -0.627 | 0.10498 | -0.048 | -5.976
-15 | -0.604 | 0.09395 | -0.051 | -6.427
-14.5 | -0.593 | 0.07125 | -0.061 | -8.318
-14 | -0.542 | 0.09738 | -0.046 | -5.562
-13.5 | -0.516 | 0.08772 | -0.049 | -5.881
-13 | -0.512 | 0.05716 | -0.066 | -8.963
-12.5 | -0.459 | 0.08254 | -0.048 | -5.561
-12 | -0.468 | 0.0407 | -0.073 | -11.504
-11.5 | -0.459 | 0.02374 | -0.08 | -19.334
-11 | -0.432 | 0.01951 | -0.082 | -22.151
-10.5 | -0.404 | 0.01659 | -0.084 | -24.324
-10 | -0.374 | 0.01452 | -0.086 | -25.743
-9.5 | -0.339 | 0.01525 | -0.087 | -22.254
-9 | -0.3 | 0.018 | -0.085 | -16.691
-8.5 | -0.233 | 0.05494 | -0.042 | -4.241
-8 | -0.242 | 0.01269 | -0.09 | -19.111
-7.5 | -0.339 | 0.01024 | -0.093 | -33.14
-7 | -0.324 | 0.0088 | -0.096 | -36.757
-6.5 | -0.278 | 0.00815 | -0.098 | -34.156
-6 | -0.222 | 0.00745 | -0.099 | -29.753
-5.5 | -0.158 | 0.00712 | -0.1 | -22.23
-5 | -0.091 | 0.00547 | -0.101 | -16.682
-4.5 | -0.022 | 0.00534 | -0.102 | -4.133
-4 | 0.048 | 0.00527 | -0.103 | 9.144
-3.5 | 0.119 | 0.00554 | -0.104 | 21.488
-3 | 0.19 | 0.00544 | -0.105 | 34.947
-2.5 | 0.263 | 0.00544 | -0.106 | 48.246
-2 | 0.334 | 0.00539 | -0.107 | 61.912
-1.5 | 0.405 | 0.00449 | -0.108 | 90.251
-1 | 0.477 | 0.00443 | -0.109 | 107.592
-0.5 | 0.548 | 0.00448 | -0.11 | 122.151
0 | 0.619 | 0.00454 | -0.111 | 136.388
0.5 | 0.69 | 0.00454 | -0.112 | 152.038
1 | 0.761 | 0.00459 | -0.113 | 165.779
1.5 | 0.832 | 0.00467 | -0.114 | 178.26
2 | 0.893 | 0.00492 | -0.115 | 181.436
2.5 | 0.962 | 0.0047 | -0.116 | 204.612
3 | 1.031 | 0.00495 | -0.117 | 208.178
3.5 | 1.1 | 0.00507 | -0.118 | 216.852
4 | 1.168 | 0.00556 | -0.119 | 209.979
4.5 | 1.236 | 0.00562 | -0.12 | 219.76
5 | 1.303 | 0.00569 | -0.121 | 229.081
5.5 | 1.335 | 0.01507 | -0.118 | 88.549
6 | 1.395 | 0.01605 | -0.119 | 86.89
6.5 | 1.451 | 0.01716 | -0.119 | 84.574
7 | 1.496 | 0.01838 | -0.119 | 81.397
7.5 | 1.533 | 0.01974 | -0.119 | 77.672
8 | 1.56 | 0.02134 | -0.12 | 73.094
8.5 | 1.569 | 0.02314 | -0.12 | 67.806
9 | 1.551 | 0.02518 | -0.12 | 61.579
9.5 | 1.475 | 0.02759 | -0.121 | 53.466
10 | 0.937 | 0.03011 | -0.121 | 31.11
10.5 | 0.965 | 0.03314 | -0.121 | 29.129
11 | 0.995 | 0.03504 | -0.122 | 28.396
11.5 | 1.025 | 0.03679 | -0.122 | 27.857
12 | 1.053 | 0.04057 | -0.122 | 25.951
12.5 | 1.08 | 0.04527 | -0.122 | 23.855
13 | 1.103 | 0.05171 | -0.122 | 21.329
13.5 | 1.138 | 0.04962 | -0.123 | 22.937

## 120. Re 12M Mach 0.50 (2)
BIGFOIL.COM POLAR EXPORT
fx66182
FX 66-182 |  |  |  | Cl Max: | 1.4003 | at alpha= | 15 | deg
XFOIL ncrit=9 |  |  |  | L/D Max: | 231.658 | at alpha= | 5 | deg
Re: | 12000000 |  |  | Cd Min: | 0.21208 | at alpha= | 20 | deg
Mach: | 0.5 |  |  | Cl=0 at alpha= | -4.1806 | deg
|  |  |  | @ Cl=0.1, Cd= | 0.0064726
|  |  |  | @ Cl=0.4, Cd= | 0.0054168
|  |  |  | @ Cl=0.6, Cd= | 0.0044565
alpha (deg) | Cl | Cd | Cm | Cl/Cd
-13 | -0.2491 | 0.0903 | -0.1159 | -2.7586
-12.5 | -0.2656 | 0.07941 | -0.1225 | -3.3447
-12 | -0.2792 | 0.06902 | -0.1282 | -4.0452
-11.5 | -0.2921 | 0.05808 | -0.1351 | -5.0293
-11 | -0.3167 | 0.04747 | -0.1423 | -6.6716
-10.5 | -0.343 | 0.03908 | -0.1465 | -8.7769
-10 | -0.3717 | 0.03199 | -0.1478 | -11.6193
-9.5 | -0.4082 | 0.02537 | -0.1464 | -16.0899
-9 | -0.4359 | 0.01994 | -0.1426 | -21.8606
-8.5 | -0.4695 | 0.01538 | -0.1346 | -30.5267
-8 | -0.4932 | 0.01152 | -0.1228 | -42.8125
-7.5 | -0.4621 | 0.00924 | -0.1157 | -50.0108
-7 | -0.3976 | 0.00843 | -0.1125 | -47.1649
-6.5 | -0.3281 | 0.00793 | -0.1105 | -41.3745
-6 | -0.2577 | 0.00757 | -0.1092 | -34.0423
-5.5 | -0.1867 | 0.00732 | -0.1083 | -25.5055
-5 | -0.1155 | 0.00711 | -0.1078 | -16.2447
-4.5 | -0.0451 | 0.00683 | -0.1075 | -6.6032
-4 | 0.0255 | 0.00663 | -0.1075 | 3.8462
-3.5 | 0.0957 | 0.00648 | -0.1076 | 14.7685
-3 | 0.1658 | 0.00636 | -0.1079 | 26.0692
-2.5 | 0.2363 | 0.00622 | -0.1084 | 37.9904
-2 | 0.3056 | 0.00598 | -0.1089 | 51.1037
-1.5 | 0.3731 | 0.00559 | -0.1093 | 66.7442
-1 | 0.4399 | 0.00516 | -0.1097 | 85.2519
-0.5 | 0.5072 | 0.0047 | -0.1104 | 107.9149
0 | 0.5768 | 0.00445 | -0.1113 | 129.618
0.5 | 0.648 | 0.00447 | -0.1123 | 144.9664
1 | 0.7187 | 0.00454 | -0.1132 | 158.304
1.5 | 0.7901 | 0.00461 | -0.1141 | 171.3883
2 | 0.8622 | 0.00466 | -0.1151 | 185.0215
2.5 | 0.9337 | 0.00474 | -0.116 | 196.9831
3 | 1.0046 | 0.00487 | -0.1166 | 206.2834
3.5 | 1.0764 | 0.00497 | -0.1172 | 216.5795
4 | 1.1466 | 0.00514 | -0.1175 | 223.0739
4.5 | 1.217 | 0.00531 | -0.1175 | 229.1902
5 | 1.2857 | 0.00555 | -0.1172 | 231.6577
5.5 | 1.351 | 0.00592 | -0.116 | 228.2095
6 | 1.3955 | 0.0069 | -0.1113 | 202.2464
6.5 | 1.36 | 0.0093 | -0.0933 | 146.2366
7.5 | 1.2438 | 0.0185 | -0.0626 | 67.2324
8 | 1.243 | 0.02301 | -0.0581 | 54.02
8.5 | 1.2345 | 0.02804 | -0.0536 | 44.0264
9 | 1.2383 | 0.03236 | -0.0501 | 38.2664
9.5 | 1.2471 | 0.03646 | -0.0471 | 34.2046
10 | 1.2558 | 0.04089 | -0.0446 | 30.7117
10.5 | 1.2678 | 0.04533 | -0.0426 | 27.9682
11 | 1.2853 | 0.04959 | -0.041 | 25.9185
11.5 | 1.3043 | 0.05389 | -0.0397 | 24.203
12 | 1.3207 | 0.05861 | -0.0387 | 22.5337
12.5 | 1.3385 | 0.06342 | -0.0378 | 21.1053
13 | 1.3549 | 0.06854 | -0.0373 | 19.768
13.5 | 1.3728 | 0.07371 | -0.0369 | 18.6243
14 | 1.3894 | 0.07922 | -0.0368 | 17.5385
14.5 | 1.3993 | 0.08561 | -0.0371 | 16.3451
15 | 1.4003 | 0.09323 | -0.038 | 15.0198
15.5 | 1.3908 | 0.10225 | -0.0399 | 13.602
16 | 1.3721 | 0.11279 | -0.0429 | 12.1651
16.5 | 1.3501 | 0.12407 | -0.0469 | 10.8818
17 | 1.3318 | 0.13533 | -0.0513 | 9.8411
17.5 | 1.3134 | 0.14701 | -0.0567 | 8.9341
18 | 1.296 | 0.15902 | -0.0629 | 8.1499
18.5 | 1.2761 | 0.17183 | -0.0705 | 7.4265
19 | 1.2575 | 0.18495 | -0.0788 | 6.7991
19.5 | 1.2404 | 0.19844 | -0.0878 | 6.2508
20 | 1.2257 | 0.21208 | -0.097 | 5.7794

## 121. Re 14M Mach 0.00 (1)
BIGFOIL.COM POLAR EXPORT
fx66182
FX 66-182 |  |  |  | Cl Max: | 1.644 | at alpha= | 12 | deg
JavaFoil+Calcfoil stall+Eppler ext transition |  |  |  | L/D Max: | 209.082 | at alpha= | 5 | deg
Re: | 14000000 |  |  | Cd Min: | 0.00429 | at alpha= | -0.5 | deg
Mach: | 0 |  |  | Cl=0 at alpha= | -4.3443 | deg
|  |  |  | @ Cl=0.1, Cd= | 0.0052605
|  |  |  | @ Cl=0.4, Cd= | 0.004411
|  |  |  | @ Cl=0.6, Cd= | 0.0043497
alpha (deg) | Cl | Cd | Cm | Cl/Cd
-18.5 | -0.569 | 0.12775 | -0.039 | -4.452
-18 | -0.582 | 0.12025 | -0.041 | -4.844
-17.5 | -0.596 | 0.11253 | -0.042 | -5.292
-17 | -0.608 | 0.10401 | -0.044 | -5.85
-16.5 | -0.623 | 0.09277 | -0.047 | -6.712
-16 | -0.64 | 0.07806 | -0.051 | -8.197
-15.5 | -0.664 | 0.05788 | -0.057 | -11.465
-15 | -0.696 | 0.03551 | -0.063 | -19.597
-14.5 | -0.702 | 0.03047 | -0.064 | -23.05
-14 | -0.706 | 0.02542 | -0.066 | -27.796
-13.5 | -0.708 | 0.02103 | -0.068 | -33.675
-13 | -0.703 | 0.01854 | -0.069 | -37.928
-12.5 | -0.697 | 0.01562 | -0.071 | -44.605
-12 | -0.686 | 0.01342 | -0.072 | -51.088
-11.5 | -0.669 | 0.01183 | -0.074 | -56.582
-11 | -0.649 | 0.01048 | -0.076 | -61.954
-10.5 | -0.624 | 0.00953 | -0.077 | -65.465
-10 | -0.592 | 0.00899 | -0.078 | -65.887
-9.5 | -0.554 | 0.00856 | -0.079 | -64.791
-9 | -0.513 | 0.00817 | -0.08 | -62.774
-8.5 | -0.467 | 0.00784 | -0.081 | -59.596
-8 | -0.418 | 0.00582 | -0.082 | -71.848
-7.5 | -0.367 | 0.00567 | -0.083 | -64.685
-7 | -0.313 | 0.00543 | -0.084 | -57.576
-6.5 | -0.257 | 0.00569 | -0.085 | -45.113
-6 | -0.199 | 0.00561 | -0.086 | -35.455
-5.5 | -0.14 | 0.00546 | -0.087 | -25.627
-5 | -0.08 | 0.00536 | -0.088 | -14.939
-4.5 | -0.019 | 0.0053 | -0.089 | -3.638
-4 | 0.042 | 0.00527 | -0.089 | 7.952
-3.5 | 0.103 | 0.00526 | -0.09 | 19.658
-3 | 0.165 | 0.00522 | -0.091 | 31.633
-2.5 | 0.227 | 0.00516 | -0.092 | 44.082
-2 | 0.289 | 0.00515 | -0.093 | 56.14
-1.5 | 0.351 | 0.00449 | -0.094 | 78.117
-1 | 0.413 | 0.00439 | -0.095 | 94.094
-0.5 | 0.475 | 0.00429 | -0.095 | 110.729
0 | 0.536 | 0.00432 | -0.096 | 124.015
0.5 | 0.598 | 0.00435 | -0.097 | 137.244
1 | 0.659 | 0.00434 | -0.098 | 151.815
1.5 | 0.721 | 0.00451 | -0.099 | 159.695
2 | 0.777 | 0.00463 | -0.1 | 167.922
2.5 | 0.838 | 0.00485 | -0.101 | 172.671
3 | 0.898 | 0.00495 | -0.101 | 181.605
3.5 | 0.959 | 0.00542 | -0.102 | 177.031
4 | 1.019 | 0.00543 | -0.103 | 187.528
4.5 | 1.08 | 0.00543 | -0.104 | 198.863
5 | 1.14 | 0.00545 | -0.105 | 209.082
5.5 | 1.2 | 0.0074 | -0.106 | 162.191
6 | 1.254 | 0.01104 | -0.106 | 113.665
6.5 | 1.312 | 0.01144 | -0.107 | 114.727
7 | 1.364 | 0.0119 | -0.107 | 114.631
7.5 | 1.414 | 0.01237 | -0.108 | 114.235
8 | 1.461 | 0.01288 | -0.109 | 113.362
8.5 | 1.502 | 0.0135 | -0.109 | 111.225
9 | 1.538 | 0.01424 | -0.109 | 108.017
9.5 | 1.571 | 0.01508 | -0.109 | 104.192
10 | 1.597 | 0.01601 | -0.11 | 99.735
10.5 | 1.617 | 0.01701 | -0.11 | 95.058
11 | 1.632 | 0.01806 | -0.11 | 90.415
11.5 | 1.642 | 0.01919 | -0.11 | 85.521
12 | 1.644 | 0.02045 | -0.111 | 80.42
12.5 | 1.641 | 0.02177 | -0.111 | 75.376
13 | 1.632 | 0.02322 | -0.111 | 70.287
13.5 | 1.616 | 0.02477 | -0.112 | 65.269
14 | 1.595 | 0.02664 | -0.112 | 59.865
14.5 | 1.569 | 0.0284 | -0.112 | 55.243
15 | 1.537 | 0.03043 | -0.112 | 50.528
15.5 | 1.502 | 0.0324 | -0.113 | 46.36
16 | 1.463 | 0.03467 | -0.113 | 42.189
16.5 | 1.421 | 0.03705 | -0.113 | 38.338
17 | 1.376 | 0.03957 | -0.113 | 34.772

## 122. Re 14M Mach 0.00 (2)
BIGFOIL.COM POLAR EXPORT
fx66182
FX 66-182 |  |  |  | Cl Max: | 1.6495 | at alpha= | 20 | deg
XFOIL ncrit=9 |  |  |  | L/D Max: | 206.126 | at alpha= | 4 | deg
Re: | 14000000 |  |  | Cd Min: | 0.08148 | at alpha= | 20 | deg
Mach: | 0 |  |  | Cl=0 at alpha= | -4.2168 | deg
|  |  |  | @ Cl=0.1, Cd= | 0.0059363
|  |  |  | @ Cl=0.4, Cd= | 0.0046806
|  |  |  | @ Cl=0.6, Cd= | 0.00413
alpha (deg) | Cl | Cd | Cm | Cl/Cd
-20 | -1.2515 | 0.03832 | -0.1124 | -32.6592
-19.5 | -1.2243 | 0.03369 | -0.1191 | -36.3402
-19 | -1.2134 | 0.0309 | -0.1184 | -39.2686
-18.5 | -1.2115 | 0.02755 | -0.1172 | -43.9746
-18 | -1.1965 | 0.02521 | -0.1161 | -47.4613
-17.5 | -1.1804 | 0.023 | -0.1147 | -51.3217
-17 | -1.1617 | 0.02098 | -0.1133 | -55.3718
-16.5 | -1.1441 | 0.01896 | -0.1115 | -60.3428
-16 | -1.1226 | 0.01725 | -0.1096 | -65.0783
-15.5 | -1.1035 | 0.01562 | -0.1071 | -70.6466
-15 | -1.0905 | 0.01426 | -0.1026 | -76.4727
-14.5 | -1.0759 | 0.01338 | -0.0966 | -80.4111
-14 | -1.0387 | 0.01269 | -0.0944 | -81.8519
-13.5 | -0.998 | 0.012 | -0.0926 | -83.1667
-13 | -0.9543 | 0.01135 | -0.0911 | -84.0793
-12.5 | -0.9071 | 0.01086 | -0.0902 | -83.5267
-12 | -0.8579 | 0.01038 | -0.0895 | -82.6493
-11.5 | -0.8072 | 0.00996 | -0.0891 | -81.0442
-11 | -0.7555 | 0.00959 | -0.0887 | -78.78
-10.5 | -0.703 | 0.00922 | -0.0885 | -76.2473
-10 | -0.6502 | 0.00882 | -0.0883 | -73.7188
-9.5 | -0.5969 | 0.00843 | -0.0882 | -70.8066
-9 | -0.5427 | 0.00811 | -0.0882 | -66.9174
-8.5 | -0.488 | 0.00781 | -0.0882 | -62.484
-8 | -0.4329 | 0.00747 | -0.0884 | -57.9518
-7.5 | -0.3767 | 0.00722 | -0.0887 | -52.1745
-7 | -0.3204 | 0.007 | -0.089 | -45.7714
-6.5 | -0.2635 | 0.00682 | -0.0895 | -38.6364
-6 | -0.2059 | 0.00666 | -0.09 | -30.9159
-5.5 | -0.1481 | 0.00651 | -0.0906 | -22.7496
-5 | -0.0905 | 0.00634 | -0.0911 | -14.2744
-4.5 | -0.0328 | 0.0062 | -0.0917 | -5.2903
-4 | 0.0251 | 0.00609 | -0.0923 | 4.1215
-3.5 | 0.0836 | 0.00597 | -0.093 | 14.0034
-3 | 0.142 | 0.00585 | -0.0938 | 24.2735
-2.5 | 0.1996 | 0.00568 | -0.0944 | 35.1408
-2 | 0.2566 | 0.00543 | -0.0949 | 47.256
-1.5 | 0.3141 | 0.00517 | -0.0956 | 60.7544
-1 | 0.3716 | 0.00485 | -0.0963 | 76.6186
-0.5 | 0.4286 | 0.00451 | -0.097 | 95.0333
0 | 0.4854 | 0.00417 | -0.0977 | 116.4029
0.5 | 0.544 | 0.00413 | -0.0986 | 131.7191
1 | 0.6034 | 0.00413 | -0.0996 | 146.1017
1.5 | 0.6626 | 0.00415 | -0.1005 | 159.6627
2 | 0.7215 | 0.00419 | -0.1014 | 172.1957
2.5 | 0.7798 | 0.00426 | -0.1023 | 183.0516
3 | 0.8386 | 0.00432 | -0.1032 | 194.1204
3.5 | 0.896 | 0.00445 | -0.1039 | 201.3483
4 | 0.9523 | 0.00462 | -0.1044 | 206.1255
4.5 | 1.0067 | 0.00489 | -0.1046 | 205.8691
5 | 1.056 | 0.00545 | -0.1038 | 193.7615
5.5 | 1.0929 | 0.00668 | -0.1009 | 163.6078
7 | 1.2051 | 0.0096 | -0.0924 | 125.5312
7.5 | 1.2439 | 0.0103 | -0.0899 | 120.767
8 | 1.2869 | 0.01074 | -0.0882 | 119.8231
8.5 | 1.3225 | 0.01114 | -0.0849 | 118.7163
9 | 1.3532 | 0.01165 | -0.0808 | 116.1545
9.5 | 1.3851 | 0.01221 | -0.0772 | 113.4398
10 | 1.4143 | 0.01289 | -0.0734 | 109.7207
10.5 | 1.4396 | 0.01375 | -0.0694 | 104.6982
11 | 1.4603 | 0.01493 | -0.0651 | 97.8098
11.5 | 1.4802 | 0.01639 | -0.0614 | 90.3112
12 | 1.4988 | 0.01821 | -0.0582 | 82.3064
12.5 | 1.513 | 0.0206 | -0.0552 | 73.4466
13 | 1.5274 | 0.02323 | -0.0527 | 65.7512
13.5 | 1.5413 | 0.02608 | -0.0506 | 59.0989
14 | 1.5515 | 0.02936 | -0.0485 | 52.844
14.5 | 1.5595 | 0.03292 | -0.0467 | 47.3724
15 | 1.5642 | 0.037 | -0.0451 | 42.2757
15.5 | 1.5752 | 0.04064 | -0.044 | 38.7598
16 | 1.5852 | 0.04454 | -0.0432 | 35.5905
17 | 1.6004 | 0.0531 | -0.042 | 30.1394
18 | 1.6187 | 0.06197 | -0.0425 | 26.1207
18.5 | 1.6245 | 0.06689 | -0.0427 | 24.2861
19 | 1.633 | 0.07163 | -0.0431 | 22.7977
19.5 | 1.6441 | 0.07614 | -0.0437 | 21.5931
20 | 1.6495 | 0.08148 | -0.0446 | 20.2442

## 123. Re 14M Mach 0.10 (1)
BIGFOIL.COM POLAR EXPORT
fx66182
FX 66-182 |  |  |  | Cl Max: | 1.639 | at alpha= | 11.5 | deg
JavaFoil+Calcfoil stall+Eppler ext transition |  |  |  | L/D Max: | 209.285 | at alpha= | 5 | deg
Re: | 14000000 |  |  | Cd Min: | 0.00432 | at alpha= | -0.5 | deg
Mach: | 0.1 |  |  | Cl=0 at alpha= | -4.3443 | deg
|  |  |  | @ Cl=0.1, Cd= | 0.0052445
|  |  |  | @ Cl=0.4, Cd= | 0.0044166
|  |  |  | @ Cl=0.6, Cd= | 0.004389
alpha (deg) | Cl | Cd | Cm | Cl/Cd
-18.5 | -0.524 | 0.13258 | -0.038 | -3.951
-18 | -0.54 | 0.12518 | -0.039 | -4.314
-17.5 | -0.556 | 0.11676 | -0.041 | -4.762
-17 | -0.571 | 0.10888 | -0.043 | -5.246
-16.5 | -0.585 | 0.10094 | -0.044 | -5.798
-16 | -0.598 | 0.09377 | -0.046 | -6.375
-15.5 | -0.613 | 0.08095 | -0.05 | -7.577
-15 | -0.646 | 0.05385 | -0.058 | -11.993
-14.5 | -0.676 | 0.03421 | -0.064 | -19.749
-14 | -0.687 | 0.02622 | -0.066 | -26.22
-13.5 | -0.69 | 0.02239 | -0.068 | -30.827
-13 | -0.69 | 0.01902 | -0.069 | -36.258
-12.5 | -0.685 | 0.01637 | -0.071 | -41.817
-12 | -0.676 | 0.01399 | -0.073 | -48.327
-11.5 | -0.662 | 0.01224 | -0.074 | -54.059
-11 | -0.643 | 0.01082 | -0.076 | -59.482
-10.5 | -0.621 | 0.00971 | -0.077 | -63.96
-10 | -0.59 | 0.0091 | -0.079 | -64.906
-9.5 | -0.554 | 0.00865 | -0.08 | -64.047
-9 | -0.513 | 0.00825 | -0.081 | -62.174
-8.5 | -0.468 | 0.0079 | -0.082 | -59.23
-8 | -0.419 | 0.00583 | -0.083 | -71.848
-7.5 | -0.368 | 0.00569 | -0.084 | -64.597
-7 | -0.314 | 0.00542 | -0.085 | -57.911
-6.5 | -0.258 | 0.00567 | -0.085 | -45.471
-6 | -0.2 | 0.00558 | -0.086 | -35.816
-5.5 | -0.141 | 0.00549 | -0.087 | -25.601
-5 | -0.08 | 0.00539 | -0.088 | -14.923
-4.5 | -0.019 | 0.00534 | -0.089 | -3.629
-4 | 0.042 | 0.00531 | -0.09 | 7.935
-3.5 | 0.104 | 0.00524 | -0.091 | 19.822
-3 | 0.166 | 0.0052 | -0.092 | 31.889
-2.5 | 0.229 | 0.00519 | -0.092 | 44.059
-2 | 0.291 | 0.00516 | -0.093 | 56.349
-1.5 | 0.353 | 0.0045 | -0.094 | 78.451
-1 | 0.415 | 0.00439 | -0.095 | 94.534
-0.5 | 0.477 | 0.00432 | -0.096 | 110.306
0 | 0.539 | 0.00433 | -0.097 | 124.381
0.5 | 0.601 | 0.00439 | -0.098 | 136.801
1 | 0.663 | 0.00437 | -0.099 | 151.533
1.5 | 0.724 | 0.00452 | -0.099 | 160.259
2 | 0.781 | 0.00463 | -0.1 | 168.514
2.5 | 0.842 | 0.00484 | -0.101 | 173.908
3 | 0.903 | 0.00494 | -0.102 | 182.874
3.5 | 0.963 | 0.00503 | -0.103 | 191.365
4 | 1.024 | 0.00545 | -0.104 | 187.879
4.5 | 1.085 | 0.00545 | -0.105 | 198.926
5 | 1.146 | 0.00547 | -0.105 | 209.285
5.5 | 1.206 | 0.00747 | -0.106 | 161.508
6 | 1.26 | 0.01113 | -0.107 | 113.222
6.5 | 1.318 | 0.01154 | -0.107 | 114.171
7 | 1.37 | 0.01202 | -0.108 | 113.971
7.5 | 1.419 | 0.01251 | -0.109 | 113.492
8 | 1.466 | 0.01303 | -0.109 | 112.52
8.5 | 1.505 | 0.0137 | -0.109 | 109.886
9 | 1.541 | 0.01447 | -0.11 | 106.518
9.5 | 1.574 | 0.01534 | -0.11 | 102.604
10 | 1.599 | 0.01631 | -0.11 | 98.04
10.5 | 1.618 | 0.01732 | -0.11 | 93.456
11 | 1.632 | 0.0184 | -0.111 | 88.662
11.5 | 1.639 | 0.01959 | -0.111 | 83.647
12 | 1.639 | 0.02088 | -0.111 | 78.503
12.5 | 1.632 | 0.02228 | -0.111 | 73.276
13 | 1.619 | 0.02378 | -0.112 | 68.113
13.5 | 1.6 | 0.02547 | -0.112 | 62.805
14 | 1.574 | 0.02724 | -0.112 | 57.792
14.5 | 1.543 | 0.02917 | -0.112 | 52.886
15 | 1.506 | 0.03122 | -0.113 | 48.238
15.5 | 1.465 | 0.03346 | -0.113 | 43.791
16 | 1.42 | 0.03578 | -0.113 | 39.693
16.5 | 1.372 | 0.03825 | -0.113 | 35.87

## 124. Re 14M Mach 0.10 (2)
BIGFOIL.COM POLAR EXPORT
fx66182
FX 66-182 |  |  |  | Cl Max: | 1.6413 | at alpha= | 20 | deg
XFOIL ncrit=9 |  |  |  | L/D Max: | 207.725 | at alpha= | 4.5 | deg
Re: | 14000000 |  |  | Cd Min: | 0.08483 | at alpha= | 20 | deg
Mach: | 0.1 |  |  | Cl=0 at alpha= | -4.2157 | deg
|  |  |  | @ Cl=0.1, Cd= | 0.0059473
|  |  |  | @ Cl=0.4, Cd= | 0.0047048
|  |  |  | @ Cl=0.6, Cd= | 0.00414
alpha (deg) | Cl | Cd | Cm | Cl/Cd
-20 | -1.1872 | 0.04289 | -0.1211 | -27.6801
-19 | -1.1928 | 0.03396 | -0.1212 | -35.1237
-18.5 | -1.1964 | 0.02992 | -0.1205 | -39.9866
-17.5 | -1.1689 | 0.02482 | -0.1182 | -47.0951
-17 | -1.1513 | 0.02261 | -0.1167 | -50.9199
-16 | -1.1144 | 0.01851 | -0.1131 | -60.2053
-15.5 | -1.095 | 0.01666 | -0.1109 | -65.7263
-15 | -1.0799 | 0.01497 | -0.1075 | -72.1376
-14.5 | -1.069 | 0.01377 | -0.1016 | -77.6325
-14 | -1.0409 | 0.01309 | -0.0975 | -79.5187
-13.5 | -1.0015 | 0.01236 | -0.0953 | -81.0275
-13 | -0.9594 | 0.01163 | -0.0934 | -82.4936
-12.5 | -0.9129 | 0.01108 | -0.0922 | -82.3917
-12 | -0.864 | 0.01055 | -0.0912 | -81.8957
-11.5 | -0.8133 | 0.01009 | -0.0906 | -80.6046
-11 | -0.7614 | 0.00969 | -0.0901 | -78.5759
-10.5 | -0.7085 | 0.00931 | -0.0897 | -76.101
-10 | -0.6549 | 0.00892 | -0.0894 | -73.4193
-9.5 | -0.6012 | 0.00852 | -0.0892 | -70.5634
-9 | -0.5468 | 0.00818 | -0.0891 | -66.846
-8.5 | -0.4915 | 0.00787 | -0.0891 | -62.4524
-8 | -0.436 | 0.00753 | -0.0892 | -57.9017
-7.5 | -0.3797 | 0.00725 | -0.0894 | -52.3724
-7 | -0.3228 | 0.00703 | -0.0897 | -45.9175
-6.5 | -0.2655 | 0.00685 | -0.0901 | -38.7591
-6 | -0.2075 | 0.00668 | -0.0906 | -31.0629
-5.5 | -0.1493 | 0.00652 | -0.0911 | -22.8988
-5 | -0.0912 | 0.00636 | -0.0917 | -14.3396
-4.5 | -0.0332 | 0.00621 | -0.0922 | -5.3462
-4 | 0.0252 | 0.0061 | -0.0928 | 4.1311
-3 | 0.1428 | 0.00586 | -0.0942 | 24.3686
-2.5 | 0.2012 | 0.00574 | -0.0949 | 35.0523
-2 | 0.2582 | 0.00545 | -0.0954 | 47.3761
-1 | 0.3738 | 0.00486 | -0.0968 | 76.9136
-0.5 | 0.4312 | 0.00452 | -0.0975 | 95.3982
0 | 0.4883 | 0.00417 | -0.0982 | 117.0983
0.5 | 0.5474 | 0.00414 | -0.099 | 132.2222
1 | 0.6072 | 0.00414 | -0.1 | 146.6667
1.5 | 0.6668 | 0.00415 | -0.101 | 160.6747
2 | 0.726 | 0.0042 | -0.1019 | 172.8571
2.5 | 0.7847 | 0.00427 | -0.1027 | 183.7705
3 | 0.8439 | 0.00433 | -0.1037 | 194.8961
3.5 | 0.9018 | 0.00446 | -0.1044 | 202.1973
4 | 0.9586 | 0.00462 | -0.1049 | 207.4892
4.5 | 1.0137 | 0.00488 | -0.1051 | 207.7254
5 | 1.0634 | 0.00543 | -0.1044 | 195.8379
5.5 | 1.1004 | 0.00666 | -0.1014 | 165.2252
6.5 | 1.1736 | 0.0088 | -0.0952 | 133.3636
7 | 1.2103 | 0.00968 | -0.0922 | 125.031
7.5 | 1.2486 | 0.01038 | -0.0895 | 120.289
8 | 1.291 | 0.01084 | -0.0875 | 119.0959
8.5 | 1.3221 | 0.01125 | -0.0832 | 117.52
9 | 1.3538 | 0.0118 | -0.0793 | 114.7288
9.5 | 1.3853 | 0.0124 | -0.0756 | 111.7177
10 | 1.414 | 0.01314 | -0.0717 | 107.6104
10.5 | 1.4376 | 0.01412 | -0.0675 | 101.813
11 | 1.4571 | 0.01546 | -0.0633 | 94.2497
11.5 | 1.4769 | 0.01711 | -0.0598 | 86.3179
12 | 1.4953 | 0.01911 | -0.0567 | 78.247
12.5 | 1.5083 | 0.02174 | -0.0538 | 69.379
13 | 1.5224 | 0.02455 | -0.0514 | 62.0122
13.5 | 1.535 | 0.02761 | -0.0493 | 55.5958
14 | 1.5435 | 0.03111 | -0.0473 | 49.6143
14.5 | 1.5511 | 0.03485 | -0.0455 | 44.5079
15 | 1.5562 | 0.03901 | -0.0441 | 39.8923
15.5 | 1.5671 | 0.04282 | -0.0431 | 36.5974
16 | 1.5766 | 0.04687 | -0.0423 | 33.6377
16.5 | 1.5856 | 0.05112 | -0.0418 | 31.0172
17 | 1.5907 | 0.05583 | -0.0414 | 28.4919
17.5 | 1.601 | 0.06021 | -0.0418 | 26.5903
18 | 1.6097 | 0.06482 | -0.0419 | 24.8334
18.5 | 1.6212 | 0.06915 | -0.0421 | 23.4447
19 | 1.6285 | 0.0742 | -0.0426 | 21.9474
19.5 | 1.635 | 0.07945 | -0.0434 | 20.579
20 | 1.6413 | 0.08483 | -0.0445 | 19.3481

## 125. Re 14M Mach 0.25 (1)
BIGFOIL.COM POLAR EXPORT
fx66182
FX 66-182 |  |  |  | Cl Max: | 1.617 | at alpha= | 10.5 | deg
JavaFoil+Calcfoil stall+Eppler ext transition |  |  |  | L/D Max: | 225.08 | at alpha= | 5.5 | deg
Re: | 14000000 |  |  | Cd Min: | 0.00432 | at alpha= | -0.5 | deg
Mach: | 0.25 |  |  | Cl=0 at alpha= | -4.3413 | deg
|  |  |  | @ Cl=0.1, Cd= | 0.0052989
|  |  |  | @ Cl=0.4, Cd= | 0.0044495
|  |  |  | @ Cl=0.6, Cd= | 0.0043965
alpha (deg) | Cl | Cd | Cm | Cl/Cd
-16.5 | -0.287 | 0.11794 | -0.038 | -2.432
-16 | -0.332 | 0.11269 | -0.039 | -2.944
-15.5 | -0.372 | 0.10786 | -0.038 | -3.445
-15 | -0.408 | 0.10072 | -0.04 | -4.053
-14.5 | -0.441 | 0.09302 | -0.042 | -4.739
-14 | -0.47 | 0.08502 | -0.045 | -5.524
-13.5 | -0.499 | 0.07121 | -0.052 | -7.012
-13 | -0.549 | 0.03948 | -0.064 | -13.912
-12.5 | -0.585 | 0.0232 | -0.07 | -25.213
-12 | -0.594 | 0.02013 | -0.072 | -29.512
-11.5 | -0.601 | 0.01594 | -0.074 | -37.691
-11 | -0.597 | 0.01356 | -0.076 | -44.037
-10.5 | -0.588 | 0.01145 | -0.078 | -51.347
-10 | -0.57 | 0.01012 | -0.08 | -56.349
-9.5 | -0.545 | 0.00921 | -0.082 | -59.117
-9 | -0.51 | 0.00867 | -0.083 | -58.882
-8.5 | -0.47 | 0.00821 | -0.084 | -57.198
-8 | -0.423 | 0.00789 | -0.085 | -53.643
-7.5 | -0.373 | 0.00754 | -0.086 | -49.516
-7 | -0.32 | 0.0055 | -0.087 | -58.081
-6.5 | -0.263 | 0.00541 | -0.088 | -48.649
-6 | -0.205 | 0.00569 | -0.089 | -35.972
-5.5 | -0.144 | 0.00553 | -0.09 | -26.073
-5 | -0.082 | 0.00547 | -0.091 | -15.072
-4.5 | -0.02 | 0.00534 | -0.091 | -3.721
-4 | 0.043 | 0.00529 | -0.092 | 8.172
-3.5 | 0.107 | 0.0053 | -0.093 | 20.122
-3 | 0.17 | 0.00526 | -0.094 | 32.407
-2.5 | 0.235 | 0.00524 | -0.095 | 44.858
-2 | 0.299 | 0.00522 | -0.096 | 57.271
-1.5 | 0.363 | 0.00452 | -0.097 | 80.16
-1 | 0.426 | 0.0044 | -0.098 | 96.877
-0.5 | 0.49 | 0.00432 | -0.099 | 113.316
0 | 0.554 | 0.00436 | -0.099 | 126.867
0.5 | 0.617 | 0.00441 | -0.1 | 140.033
1 | 0.681 | 0.00438 | -0.101 | 155.439
1.5 | 0.744 | 0.00457 | -0.102 | 162.955
2 | 0.802 | 0.00469 | -0.103 | 170.998
2.5 | 0.864 | 0.00494 | -0.104 | 175.017
3 | 0.927 | 0.00501 | -0.105 | 185.054
3.5 | 0.989 | 0.0051 | -0.106 | 194.068
4 | 1.051 | 0.00554 | -0.107 | 189.837
4.5 | 1.113 | 0.00554 | -0.107 | 200.825
5 | 1.175 | 0.00558 | -0.108 | 210.56
5.5 | 1.236 | 0.00549 | -0.109 | 225.08
6 | 1.292 | 0.01173 | -0.109 | 110.121
6.5 | 1.349 | 0.0122 | -0.11 | 110.552
7 | 1.401 | 0.01272 | -0.111 | 110.092
7.5 | 1.447 | 0.01334 | -0.111 | 108.409
8 | 1.487 | 0.01408 | -0.111 | 105.64
8.5 | 1.525 | 0.01491 | -0.111 | 102.278
9 | 1.559 | 0.01588 | -0.112 | 98.161
9.5 | 1.589 | 0.01688 | -0.112 | 94.104
10 | 1.607 | 0.01799 | -0.112 | 89.35
10.5 | 1.617 | 0.01925 | -0.112 | 84.003
11 | 1.617 | 0.02056 | -0.113 | 78.678
11.5 | 1.608 | 0.02201 | -0.113 | 73.072
12 | 1.588 | 0.02357 | -0.113 | 67.367
12.5 | 1.557 | 0.02529 | -0.114 | 61.562
13 | 1.514 | 0.02737 | -0.114 | 55.325
13.5 | 1.461 | 0.02948 | -0.114 | 49.549
14 | 1.396 | 0.03183 | -0.114 | 43.866
14.5 | 1.322 | 0.0345 | -0.114 | 38.307
15 | 1.239 | 0.03701 | -0.115 | 33.466
15.5 | 1.147 | 0.04018 | -0.115 | 28.538

## 126. Re 14M Mach 0.25 (2)
BIGFOIL.COM POLAR EXPORT
fx66182
FX 66-182 |  |  |  | Cl Max: | 1.5685 | at alpha= | 17.5 | deg
XFOIL ncrit=9 |  |  |  | L/D Max: | 490.769 | at alpha= | -1 | deg
Re: | 14000000 |  |  | Cd Min: | 0.13448 | at alpha= | -20 | deg
Mach: | 0.25 |  |  | Cl=0 at alpha= | -4.2015 | deg
|  |  |  | @ Cl=0.1, Cd= | 0.0010049
|  |  |  | @ Cl=0.4, Cd= | 0.0012644
|  |  |  | @ Cl=0.6, Cd= | 0.0041709
alpha (deg) | Cl | Cd | Cm | Cl/Cd
-20 | -0.501 | 0.13448 | -0.0479 | -3.7255
-19.5 | -0.6669 | 0.10573 | -0.0751 | -6.3076
-19 | -0.7692 | 0.08156 | -0.0915 | -9.4311
-18.5 | -0.8598 | 0.05911 | -0.1049 | -14.5458
-18 | -0.8973 | 0.04573 | -0.1116 | -19.6217
-17.5 | -0.9141 | 0.03621 | -0.1155 | -25.2444
-17 | -0.9347 | 0.0274 | -0.1184 | -34.1131
-16.5 | -0.949 | 0.02056 | -0.1198 | -46.1576
-15.5 | -0.9693 | 0.01107 | -0.1191 | -87.561
-15 | -0.9774 | 0.00785 | -0.1173 | -124.5096
-14.5 | -0.9713 | 0.00588 | -0.1154 | -165.1871
-14 | -0.9575 | 0.00455 | -0.1134 | -210.4396
-13.5 | -0.9452 | 0.00361 | -0.111 | -261.8283
-13 | -0.9428 | 0.00314 | -0.1058 | -300.2548
-12.5 | -0.917 | 0.00287 | -0.1009 | -319.5122
-12 | -0.8768 | 0.00256 | -0.0982 | -342.5
-11.5 | -0.8306 | 0.00231 | -0.0962 | -359.5671
-11 | -0.7815 | 0.0021 | -0.0946 | -372.1429
-10.5 | -0.7289 | 0.00193 | -0.0935 | -377.6684
-10 | -0.6746 | 0.0018 | -0.0926 | -374.7778
-9.5 | -0.6193 | 0.00169 | -0.092 | -366.4497
-9 | -0.5633 | 0.00158 | -0.0915 | -356.519
-8.5 | -0.5071 | 0.00147 | -0.0911 | -344.966
-8 | -0.4496 | 0.00139 | -0.0909 | -323.4532
-7.5 | -0.3921 | 0.00131 | -0.0908 | -299.313
-7 | -0.334 | 0.00126 | -0.0908 | -265.0794
-6.5 | -0.2749 | 0.00121 | -0.0911 | -227.1901
-6 | -0.2151 | 0.00117 | -0.0914 | -183.8462
-5.5 | -0.1553 | 0.00113 | -0.0919 | -137.4336
-5 | -0.0957 | 0.0011 | -0.0923 | -87
-4.5 | -0.036 | 0.00107 | -0.0928 | -33.6449
-4 | 0.0243 | 0.00104 | -0.0934 | 23.3654
-3.5 | 0.0847 | 0.00101 | -0.0941 | 83.8614
-3 | 0.1449 | 0.00099 | -0.0948 | 146.3636
-2.5 | 0.2047 | 0.00097 | -0.0954 | 211.0309
-2 | 0.2638 | 0.0009 | -0.0961 | 293.1111
-1.5 | 0.3234 | 0.00084 | -0.0969 | 385
-1 | 0.3828 | 0.00078 | -0.0977 | 490.7692
0 | 0.5046 | 0.00421 | -0.1007 | 119.8575
0.5 | 0.5662 | 0.00416 | -0.1017 | 136.1058
1 | 0.6281 | 0.00418 | -0.1026 | 150.2632
1.5 | 0.6895 | 0.00421 | -0.1036 | 163.7767
2 | 0.7507 | 0.00428 | -0.1045 | 175.3972
2.5 | 0.8122 | 0.00432 | -0.1054 | 188.0093
3 | 0.8738 | 0.00438 | -0.1063 | 199.4977
3.5 | 0.9338 | 0.00452 | -0.107 | 206.5929
4 | 0.9935 | 0.00466 | -0.1076 | 213.1974
4.5 | 1.0514 | 0.00489 | -0.1078 | 215.0102
5 | 1.1057 | 0.0053 | -0.1074 | 208.6226
5.5 | 1.1439 | 0.00649 | -0.1041 | 176.2558
6 | 1.1717 | 0.00803 | -0.099 | 145.9153
6.5 | 1.2034 | 0.00919 | -0.0945 | 130.9467
7 | 1.2364 | 0.01011 | -0.0903 | 122.2948
7.5 | 1.2607 | 0.01083 | -0.0842 | 116.4081
8 | 1.2937 | 0.01142 | -0.0799 | 113.2837
8.5 | 1.326 | 0.01206 | -0.0757 | 109.9502
9 | 1.3543 | 0.01288 | -0.0712 | 105.1475
9.5 | 1.3804 | 0.01391 | -0.0669 | 99.238
10 | 1.4026 | 0.01532 | -0.0626 | 91.5535
10.5 | 1.4217 | 0.01722 | -0.0588 | 82.561
11 | 1.4381 | 0.01966 | -0.0555 | 73.1485
11.5 | 1.4555 | 0.02233 | -0.0528 | 65.1814
12 | 1.47 | 0.02541 | -0.0503 | 57.8512
12.5 | 1.4784 | 0.02902 | -0.0477 | 50.9442
13 | 1.4876 | 0.0327 | -0.0456 | 45.4924
14 | 1.502 | 0.04096 | -0.0421 | 36.6699
14.5 | 1.5122 | 0.04511 | -0.0409 | 33.5225
15 | 1.5204 | 0.04958 | -0.0399 | 30.6656
15.5 | 1.532 | 0.05395 | -0.0394 | 28.3967
16 | 1.5412 | 0.05865 | -0.039 | 26.2779
16.5 | 1.5496 | 0.06362 | -0.0389 | 24.3571
17 | 1.5579 | 0.06872 | -0.039 | 22.6703
17.5 | 1.5685 | 0.07371 | -0.0393 | 21.2793

## 127. Re 14M Mach 0.50 (1)
BIGFOIL.COM POLAR EXPORT
fx66182
FX 66-182 |  |  |  | Cl Max: | 1.572 | at alpha= | 8.5 | deg
JavaFoil+Calcfoil stall+Eppler ext transition |  |  |  | L/D Max: | 233.299 | at alpha= | 5 | deg
Re: | 14000000 |  |  | Cd Min: | 0.00444 | at alpha= | -0.5 | deg
Mach: | 0.5 |  |  | Cl=0 at alpha= | -4.3429 | deg
|  |  |  | @ Cl=0.1, Cd= | 0.0054641
|  |  |  | @ Cl=0.4, Cd= | 0.0046707
|  |  |  | @ Cl=0.6, Cd= | 0.0044913
alpha (deg) | Cl | Cd | Cm | Cl/Cd
-20 | -0.874 | 0.16851 | -0.044 | -5.184
-19.5 | -0.845 | 0.16541 | -0.043 | -5.108
-19 | -0.82 | 0.15044 | -0.045 | -5.452
-18.5 | -0.794 | 0.14001 | -0.046 | -5.67
-18 | -0.765 | 0.13563 | -0.046 | -5.642
-17.5 | -0.738 | 0.12183 | -0.046 | -6.06
-17 | -0.71 | 0.11675 | -0.046 | -6.078
-16.5 | -0.683 | 0.11875 | -0.047 | -5.748
-16 | -0.657 | 0.10825 | -0.049 | -6.07
-15.5 | -0.629 | 0.10213 | -0.049 | -6.161
-15 | -0.609 | 0.08801 | -0.055 | -6.918
-14.5 | -0.626 | 0.04423 | -0.071 | -14.147
-14 | -0.542 | 0.09639 | -0.046 | -5.623
-13.5 | -0.517 | 0.08578 | -0.05 | -6.03
-13 | -0.537 | 0.03748 | -0.074 | -14.34
-12.5 | -0.46 | 0.08146 | -0.049 | -5.642
-12 | -0.477 | 0.03396 | -0.076 | -14.051
-11.5 | -0.46 | 0.02297 | -0.08 | -20.012
-11 | -0.433 | 0.01886 | -0.083 | -22.948
-10.5 | -0.404 | 0.01598 | -0.085 | -25.315
-10 | -0.375 | 0.01394 | -0.086 | -26.876
-9.5 | -0.34 | 0.01455 | -0.087 | -23.393
-9 | -0.304 | 0.01581 | -0.086 | -19.222
-8.5 | -0.233 | 0.05469 | -0.042 | -4.261
-8 | -0.244 | 0.01186 | -0.091 | -20.583
-7.5 | -0.341 | 0.00979 | -0.094 | -34.784
-7 | -0.324 | 0.00852 | -0.096 | -38.059
-6.5 | -0.279 | 0.00794 | -0.098 | -35.116
-6 | -0.222 | 0.00727 | -0.099 | -30.48
-5.5 | -0.158 | 0.00548 | -0.1 | -28.884
-5 | -0.091 | 0.00533 | -0.101 | -17.107
-4.5 | -0.022 | 0.00526 | -0.102 | -4.197
-4 | 0.048 | 0.00553 | -0.103 | 8.719
-3.5 | 0.119 | 0.00544 | -0.104 | 21.863
-3 | 0.19 | 0.00537 | -0.105 | 35.402
-2.5 | 0.263 | 0.00537 | -0.106 | 48.919
-2 | 0.334 | 0.00534 | -0.107 | 62.535
-1.5 | 0.405 | 0.00462 | -0.108 | 87.739
-1 | 0.477 | 0.0045 | -0.109 | 105.913
-0.5 | 0.548 | 0.00444 | -0.11 | 123.411
0 | 0.619 | 0.00451 | -0.111 | 137.229
0.5 | 0.69 | 0.00457 | -0.112 | 151.125
1 | 0.761 | 0.00455 | -0.113 | 167.282
1.5 | 0.832 | 0.00481 | -0.114 | 173.052
2 | 0.893 | 0.00498 | -0.115 | 179.44
2.5 | 0.962 | 0.00466 | -0.116 | 206.442
3 | 1.031 | 0.00491 | -0.117 | 210.098
3.5 | 1.1 | 0.00503 | -0.118 | 218.708
4 | 1.168 | 0.00548 | -0.119 | 213.314
4.5 | 1.236 | 0.00554 | -0.12 | 223.267
5 | 1.303 | 0.00559 | -0.121 | 233.299
5.5 | 1.338 | 0.01462 | -0.119 | 91.545
6 | 1.398 | 0.01556 | -0.119 | 89.82
6.5 | 1.454 | 0.01662 | -0.119 | 87.489
7 | 1.499 | 0.01782 | -0.119 | 84.14
7.5 | 1.537 | 0.01914 | -0.12 | 80.296
8 | 1.563 | 0.02068 | -0.12 | 75.571
8.5 | 1.572 | 0.02244 | -0.12 | 70.053
9 | 1.553 | 0.02442 | -0.121 | 63.612
9.5 | 1.478 | 0.02675 | -0.121 | 55.254
10 | 0.938 | 0.02919 | -0.121 | 32.145
10.5 | 0.967 | 0.03216 | -0.121 | 30.069
11 | 0.997 | 0.03406 | -0.122 | 29.26
11.5 | 1.026 | 0.03571 | -0.122 | 28.742
12 | 1.054 | 0.03946 | -0.122 | 26.718
12.5 | 1.081 | 0.04406 | -0.123 | 24.54
13 | 1.105 | 0.0504 | -0.122 | 21.915
13.5 | 1.14 | 0.04811 | -0.123 | 23.692

## 128. Re 14M Mach 0.50 (2)
BIGFOIL.COM POLAR EXPORT
fx66182
FX 66-182 |  |  |  | Cl Max: | 1.4138 | at alpha= | 15 | deg
XFOIL ncrit=9 |  |  |  | L/D Max: | 234.499 | at alpha= | 5 | deg
Re: | 14000000 |  |  | Cd Min: | 0.21104 | at alpha= | 20 | deg
Mach: | 0.5 |  |  | Cl=0 at alpha= | -4.1847 | deg
|  |  |  | @ Cl=0.1, Cd= | 0.0063127
|  |  |  | @ Cl=0.4, Cd= | 0.00541
|  |  |  | @ Cl=0.6, Cd= | 0.0043659
alpha (deg) | Cl | Cd | Cm | Cl/Cd
-13 | -0.258 | 0.08851 | -0.1177 | -2.9149
-12.5 | -0.2718 | 0.07808 | -0.1239 | -3.481
-12 | -0.284 | 0.06784 | -0.1295 | -4.1863
-11.5 | -0.2986 | 0.05674 | -0.1367 | -5.2626
-11 | -0.3259 | 0.04617 | -0.1439 | -7.0587
-10.5 | -0.353 | 0.03795 | -0.1476 | -9.3017
-10 | -0.3827 | 0.03098 | -0.1486 | -12.3531
-9.5 | -0.419 | 0.02451 | -0.1468 | -17.0951
-9 | -0.4466 | 0.01921 | -0.1427 | -23.2483
-8.5 | -0.4817 | 0.01502 | -0.1335 | -32.0706
-8 | -0.5012 | 0.01104 | -0.1222 | -45.3986
-7.5 | -0.4654 | 0.0089 | -0.1155 | -52.2921
-7 | -0.3989 | 0.00817 | -0.1125 | -48.825
-6.5 | -0.3286 | 0.00772 | -0.1106 | -42.5648
-6 | -0.2585 | 0.00736 | -0.1092 | -35.1223
-5.5 | -0.1871 | 0.00711 | -0.1084 | -26.315
-5 | -0.1153 | 0.00688 | -0.108 | -16.7587
-4.5 | -0.0444 | 0.00665 | -0.1077 | -6.6767
-4 | 0.026 | 0.00647 | -0.1076 | 4.0185
-3.5 | 0.0963 | 0.00632 | -0.1078 | 15.2373
-3 | 0.1671 | 0.00618 | -0.1082 | 27.0388
-2.5 | 0.2379 | 0.00605 | -0.1088 | 39.3223
-2 | 0.3075 | 0.00586 | -0.1093 | 52.4744
-1.5 | 0.3751 | 0.00555 | -0.1097 | 67.5856
-1 | 0.4427 | 0.00517 | -0.1102 | 85.6286
-0.5 | 0.5107 | 0.0047 | -0.111 | 108.6596
0 | 0.5793 | 0.00436 | -0.1118 | 132.867
0.5 | 0.65 | 0.00438 | -0.1127 | 148.4018
1 | 0.7212 | 0.00443 | -0.1136 | 162.7991
1.5 | 0.7932 | 0.00446 | -0.1147 | 177.8475
2 | 0.8651 | 0.00453 | -0.1157 | 190.9713
2.5 | 0.9362 | 0.00464 | -0.1164 | 201.7672
3 | 1.0079 | 0.00473 | -0.1172 | 213.0867
3.5 | 1.0795 | 0.00484 | -0.1178 | 223.0372
4 | 1.1502 | 0.00501 | -0.1181 | 229.5808
5 | 1.2874 | 0.00549 | -0.1175 | 234.4991
5.5 | 1.352 | 0.00587 | -0.1163 | 230.3237
6 | 1.3719 | 0.00753 | -0.1076 | 182.1912
6.5 | 1.3303 | 0.00987 | -0.0886 | 134.7822
7.5 | 1.2513 | 0.01798 | -0.0629 | 69.594
8 | 1.2412 | 0.02303 | -0.0579 | 53.8949
8.5 | 1.2516 | 0.02687 | -0.0543 | 46.5798
9 | 1.2595 | 0.03093 | -0.0509 | 40.721
9.5 | 1.2646 | 0.03527 | -0.0476 | 35.8548
10 | 1.2739 | 0.03952 | -0.045 | 32.2343
10.5 | 1.2878 | 0.04375 | -0.0429 | 29.4354
11 | 1.3038 | 0.04808 | -0.0412 | 27.1173
11.5 | 1.3188 | 0.05267 | -0.0397 | 25.0389
12 | 1.3343 | 0.05743 | -0.0386 | 23.2335
12.5 | 1.3527 | 0.06212 | -0.0377 | 21.7756
13 | 1.3702 | 0.06711 | -0.037 | 20.4172
13.5 | 1.3902 | 0.07202 | -0.0365 | 19.303
14 | 1.4036 | 0.07782 | -0.0364 | 18.0365
14.5 | 1.4129 | 0.08422 | -0.0366 | 16.7763
15 | 1.4138 | 0.0918 | -0.0374 | 15.4009
15.5 | 1.402 | 0.101 | -0.0393 | 13.8812
16 | 1.381 | 0.11174 | -0.0423 | 12.359
16.5 | 1.358 | 0.1231 | -0.0463 | 11.0317
17 | 1.3393 | 0.13439 | -0.0506 | 9.9658
17.5 | 1.3206 | 0.14606 | -0.056 | 9.0415
18 | 1.3026 | 0.15812 | -0.0622 | 8.238
18.5 | 1.2823 | 0.17095 | -0.0698 | 7.501
19 | 1.2639 | 0.18396 | -0.078 | 6.8705
19.5 | 1.2464 | 0.19745 | -0.087 | 6.3125
20 | 1.2315 | 0.21104 | -0.0962 | 5.8354

## 129. Re 16M Mach 0.00 (1)
BIGFOIL.COM POLAR EXPORT
fx66182
FX 66-182 |  |  |  | Cl Max: | 1.648 | at alpha= | 12 | deg
JavaFoil+Calcfoil stall+Eppler ext transition |  |  |  | L/D Max: | 201.225 | at alpha= | 4.5 | deg
Re: | 16000000 |  |  | Cd Min: | 0.00432 | at alpha= | 0 | deg
Mach: | 0 |  |  | Cl=0 at alpha= | -4.3443 | deg
|  |  |  | @ Cl=0.1, Cd= | 0.005201
|  |  |  | @ Cl=0.4, Cd= | 0.0044821
|  |  |  | @ Cl=0.6, Cd= | 0.0044043
alpha (deg) | Cl | Cd | Cm | Cl/Cd
-19 | -0.555 | 0.13488 | -0.038 | -4.113
-18.5 | -0.569 | 0.12757 | -0.039 | -4.458
-18 | -0.582 | 0.12012 | -0.041 | -4.848
-17.5 | -0.595 | 0.11238 | -0.042 | -5.298
-17 | -0.608 | 0.1039 | -0.044 | -5.855
-16.5 | -0.625 | 0.08933 | -0.048 | -7.001
-16 | -0.646 | 0.07208 | -0.053 | -8.958
-15.5 | -0.683 | 0.04325 | -0.06 | -15.793
-15 | -0.698 | 0.03404 | -0.063 | -20.501
-14.5 | -0.706 | 0.02808 | -0.065 | -25.159
-14 | -0.71 | 0.02377 | -0.066 | -29.849
-13.5 | -0.71 | 0.02016 | -0.068 | -35.218
-13 | -0.706 | 0.01748 | -0.069 | -40.38
-12.5 | -0.699 | 0.01488 | -0.071 | -46.971
-12 | -0.687 | 0.0129 | -0.073 | -53.284
-11.5 | -0.671 | 0.01131 | -0.074 | -59.353
-11 | -0.652 | 0.01003 | -0.076 | -65.013
-10.5 | -0.626 | 0.00925 | -0.077 | -67.669
-10 | -0.593 | 0.00877 | -0.079 | -67.582
-9.5 | -0.555 | 0.00838 | -0.08 | -66.261
-9 | -0.513 | 0.008 | -0.08 | -64.094
-8.5 | -0.467 | 0.00768 | -0.081 | -60.782
-8 | -0.418 | 0.0057 | -0.082 | -73.385
-7.5 | -0.367 | 0.00555 | -0.083 | -66.062
-7 | -0.313 | 0.00566 | -0.084 | -55.227
-6.5 | -0.257 | 0.0056 | -0.085 | -45.843
-6 | -0.199 | 0.00549 | -0.086 | -36.22
-5.5 | -0.14 | 0.00535 | -0.087 | -26.164
-5 | -0.08 | 0.0053 | -0.088 | -15.091
-4.5 | -0.019 | 0.00525 | -0.089 | -3.671
-4 | 0.042 | 0.00522 | -0.089 | 8.032
-3.5 | 0.103 | 0.0052 | -0.09 | 19.866
-3 | 0.165 | 0.00515 | -0.091 | 32.056
-2.5 | 0.227 | 0.00511 | -0.092 | 44.548
-2 | 0.289 | 0.0051 | -0.093 | 56.756
-1.5 | 0.351 | 0.00449 | -0.094 | 78.142
-1 | 0.413 | 0.00448 | -0.095 | 92.199
-0.5 | 0.475 | 0.00439 | -0.095 | 108.193
0 | 0.536 | 0.00432 | -0.096 | 124.144
0.5 | 0.598 | 0.0044 | -0.097 | 135.803
1 | 0.659 | 0.00453 | -0.098 | 145.643
1.5 | 0.721 | 0.00455 | -0.099 | 158.578
2 | 0.777 | 0.00464 | -0.1 | 167.493
2.5 | 0.838 | 0.00483 | -0.101 | 173.247
3 | 0.898 | 0.00488 | -0.102 | 183.948
3.5 | 0.959 | 0.00538 | -0.102 | 178.13
4 | 1.019 | 0.0054 | -0.103 | 188.892
4.5 | 1.08 | 0.00537 | -0.104 | 201.225
5 | 1.14 | 0.00574 | -0.105 | 198.554
5.5 | 1.2 | 0.00756 | -0.106 | 158.887
6 | 1.255 | 0.0108 | -0.106 | 116.149
6.5 | 1.312 | 0.01119 | -0.107 | 117.242
7 | 1.365 | 0.01164 | -0.108 | 117.301
7.5 | 1.415 | 0.0121 | -0.108 | 116.937
8 | 1.462 | 0.0126 | -0.109 | 116.069
8.5 | 1.506 | 0.01315 | -0.109 | 114.539
9 | 1.542 | 0.01385 | -0.109 | 111.355
9.5 | 1.575 | 0.01464 | -0.11 | 107.604
10 | 1.6 | 0.01554 | -0.11 | 102.995
10.5 | 1.621 | 0.0165 | -0.11 | 98.207
11 | 1.636 | 0.01751 | -0.11 | 93.417
11.5 | 1.645 | 0.01862 | -0.111 | 88.345
12 | 1.648 | 0.01983 | -0.111 | 83.105
12.5 | 1.644 | 0.02112 | -0.111 | 77.852
13 | 1.635 | 0.02252 | -0.112 | 72.601
13.5 | 1.619 | 0.02407 | -0.112 | 67.283
14 | 1.598 | 0.02581 | -0.112 | 61.908
14.5 | 1.571 | 0.02758 | -0.112 | 56.971
15 | 1.54 | 0.02955 | -0.113 | 52.102
15.5 | 1.504 | 0.03149 | -0.113 | 47.772
16 | 1.465 | 0.03371 | -0.113 | 43.465
16.5 | 1.423 | 0.03604 | -0.113 | 39.469
17 | 1.378 | 0.03843 | -0.113 | 35.856

## 130. Re 16M Mach 0.00 (2)
BIGFOIL.COM POLAR EXPORT
fx66182
FX 66-182 |  |  |  | Cl Max: | 1.6627 | at alpha= | 20 | deg
XFOIL ncrit=9 |  |  |  | L/D Max: | 207.087 | at alpha= | 4 | deg
Re: | 16000000 |  |  | Cd Min: | 0.07977 | at alpha= | 20 | deg
Mach: | 0 |  |  | Cl=0 at alpha= | -4.2199 | deg
|  |  |  | @ Cl=0.1, Cd= | 0.0058162
|  |  |  | @ Cl=0.4, Cd= | 0.0047017
|  |  |  | @ Cl=0.6, Cd= | 0.0040408
alpha (deg) | Cl | Cd | Cm | Cl/Cd
-20 | -1.2461 | 0.03591 | -0.1194 | -34.7006
-19.5 | -1.2489 | 0.03185 | -0.1189 | -39.2119
-19 | -1.2379 | 0.02913 | -0.1181 | -42.4957
-18.5 | -1.232 | 0.02614 | -0.1168 | -47.1308
-18 | -1.2166 | 0.02386 | -0.1155 | -50.9891
-17.5 | -1.1991 | 0.02177 | -0.1141 | -55.0804
-17 | -1.1785 | 0.01989 | -0.1126 | -59.2509
-16.5 | -1.1594 | 0.018 | -0.1107 | -64.4111
-16 | -1.1344 | 0.01654 | -0.109 | -68.5852
-15.5 | -1.1161 | 0.01503 | -0.1061 | -74.2582
-15 | -1.1002 | 0.01393 | -0.1014 | -78.9806
-14.5 | -1.0813 | 0.01312 | -0.096 | -82.4162
-14 | -1.0428 | 0.01245 | -0.0939 | -83.759
-13.5 | -1.0011 | 0.01178 | -0.0922 | -84.983
-13 | -0.9578 | 0.01111 | -0.0907 | -86.2106
-12.5 | -0.9101 | 0.0106 | -0.0899 | -85.8585
-12 | -0.8606 | 0.01012 | -0.0892 | -85.0395
-11.5 | -0.8097 | 0.00971 | -0.0888 | -83.3883
-11 | -0.7578 | 0.00935 | -0.0885 | -81.0481
-10.5 | -0.7048 | 0.00899 | -0.0883 | -78.3982
-10 | -0.6512 | 0.00864 | -0.0882 | -75.3704
-9.5 | -0.5978 | 0.00828 | -0.0881 | -72.1981
-9 | -0.5435 | 0.00795 | -0.0881 | -68.3648
-8.5 | -0.4883 | 0.00765 | -0.0883 | -63.8301
-8 | -0.4331 | 0.00733 | -0.0884 | -59.0859
-7.5 | -0.3772 | 0.00706 | -0.0887 | -53.4278
-7 | -0.3207 | 0.00686 | -0.0891 | -46.7493
-6.5 | -0.2636 | 0.00667 | -0.0895 | -39.5202
-6 | -0.2059 | 0.0065 | -0.0901 | -31.6769
-5.5 | -0.1481 | 0.00636 | -0.0907 | -23.2862
-5 | -0.0904 | 0.00622 | -0.0912 | -14.5338
-4.5 | -0.0326 | 0.00608 | -0.0918 | -5.3618
-4 | 0.0256 | 0.00595 | -0.0925 | 4.3025
-3 | 0.1424 | 0.00574 | -0.0939 | 24.8084
-2.5 | 0.2004 | 0.00565 | -0.0946 | 35.469
-2 | 0.2576 | 0.00535 | -0.0951 | 48.1495
-1.5 | 0.3154 | 0.0051 | -0.0959 | 61.8431
-0.5 | 0.4301 | 0.00456 | -0.0973 | 94.3202
0 | 0.4867 | 0.00416 | -0.098 | 116.9952
0.5 | 0.5456 | 0.00405 | -0.0989 | 134.716
1 | 0.6048 | 0.00404 | -0.0998 | 149.703
1.5 | 0.6638 | 0.00407 | -0.1008 | 163.0958
2 | 0.7224 | 0.00413 | -0.1016 | 174.9153
2.5 | 0.7813 | 0.00417 | -0.1026 | 187.3621
3 | 0.8394 | 0.00426 | -0.1034 | 197.0423
3.5 | 0.8974 | 0.00436 | -0.1042 | 205.8257
4 | 0.9526 | 0.0046 | -0.1045 | 207.087
4.5 | 1.0056 | 0.00495 | -0.1044 | 203.1515
5 | 1.0522 | 0.00566 | -0.1032 | 185.9011
5.5 | 1.0874 | 0.00696 | -0.0999 | 156.2356
6.5 | 1.1666 | 0.00878 | -0.0951 | 132.8702
7 | 1.2086 | 0.00944 | -0.0931 | 128.0297
7.5 | 1.2485 | 0.0101 | -0.0907 | 123.6139
8 | 1.293 | 0.01051 | -0.0893 | 123.0257
8.5 | 1.3323 | 0.01093 | -0.0868 | 121.8939
9 | 1.3624 | 0.01138 | -0.0825 | 119.7188
9.5 | 1.395 | 0.0119 | -0.0789 | 117.2269
10 | 1.425 | 0.01253 | -0.0752 | 113.7271
10.5 | 1.4505 | 0.01335 | -0.071 | 108.6517
11 | 1.4734 | 0.01438 | -0.0669 | 102.4618
11.5 | 1.4941 | 0.0157 | -0.063 | 95.1656
12 | 1.5127 | 0.0174 | -0.0596 | 86.9368
12.5 | 1.5264 | 0.0197 | -0.0563 | 77.4822
13 | 1.5426 | 0.02211 | -0.0538 | 69.7693
13.5 | 1.5566 | 0.02489 | -0.0515 | 62.5392
14 | 1.5645 | 0.02828 | -0.0492 | 55.3218
14.5 | 1.5728 | 0.03178 | -0.0473 | 49.4902
15 | 1.5798 | 0.03555 | -0.0456 | 44.4388
15.5 | 1.5899 | 0.03927 | -0.0445 | 40.4864
16 | 1.5988 | 0.04322 | -0.0435 | 36.9921
16.5 | 1.6073 | 0.04732 | -0.0428 | 33.9666
17 | 1.6121 | 0.05192 | -0.0423 | 31.0497
17.5 | 1.6186 | 0.0564 | -0.0419 | 28.6986
18 | 1.6309 | 0.06059 | -0.0425 | 26.917
18.5 | 1.6406 | 0.065 | -0.0426 | 25.24
19 | 1.6506 | 0.06943 | -0.043 | 23.7736
19.5 | 1.6571 | 0.0745 | -0.0436 | 22.243
20 | 1.6627 | 0.07977 | -0.0444 | 20.8437

## 131. Re 16M Mach 0.10 (1)
BIGFOIL.COM POLAR EXPORT
fx66182
FX 66-182 |  |  |  | Cl Max: | 1.642 | at alpha= | 11.5 | deg
JavaFoil+Calcfoil stall+Eppler ext transition |  |  |  | L/D Max: | 201.314 | at alpha= | 4.5 | deg
Re: | 16000000 |  |  | Cd Min: | 0.0043 | at alpha= | 0 | deg
Mach: | 0.1 |  |  | Cl=0 at alpha= | -4.3443 | deg
|  |  |  | @ Cl=0.1, Cd= | 0.0051739
|  |  |  | @ Cl=0.4, Cd= | 0.00447
|  |  |  | @ Cl=0.6, Cd= | 0.0044082
alpha (deg) | Cl | Cd | Cm | Cl/Cd
-18.5 | -0.524 | 0.13243 | -0.038 | -3.955
-18 | -0.54 | 0.12509 | -0.039 | -4.316
-17.5 | -0.555 | 0.11762 | -0.04 | -4.722
-17 | -0.57 | 0.11005 | -0.042 | -5.181
-16.5 | -0.587 | 0.09893 | -0.045 | -5.93
-16 | -0.602 | 0.08797 | -0.048 | -6.848
-15.5 | -0.624 | 0.07031 | -0.053 | -8.87
-15 | -0.668 | 0.03769 | -0.062 | -17.735
-14.5 | -0.681 | 0.0307 | -0.064 | -22.19
-14 | -0.689 | 0.02507 | -0.066 | -27.489
-13.5 | -0.692 | 0.02146 | -0.068 | -32.244
-13 | -0.691 | 0.01842 | -0.069 | -37.51
-12.5 | -0.686 | 0.01568 | -0.071 | -43.789
-12 | -0.678 | 0.01347 | -0.073 | -50.305
-11.5 | -0.664 | 0.01169 | -0.074 | -56.788
-11 | -0.646 | 0.01039 | -0.076 | -62.11
-10.5 | -0.622 | 0.00942 | -0.078 | -66.046
-10 | -0.591 | 0.0089 | -0.079 | -66.37
-9.5 | -0.554 | 0.00846 | -0.08 | -65.511
-9 | -0.513 | 0.00808 | -0.081 | -63.482
-8.5 | -0.468 | 0.00775 | -0.082 | -60.372
-8 | -0.419 | 0.00573 | -0.083 | -73.199
-7.5 | -0.368 | 0.00558 | -0.084 | -65.96
-7 | -0.314 | 0.00533 | -0.085 | -58.911
-6.5 | -0.258 | 0.00555 | -0.085 | -46.456
-6 | -0.2 | 0.00547 | -0.086 | -36.561
-5.5 | -0.141 | 0.0054 | -0.087 | -26.03
-5 | -0.08 | 0.00533 | -0.088 | -15.079
-4.5 | -0.019 | 0.00526 | -0.089 | -3.679
-4 | 0.042 | 0.00523 | -0.09 | 8.049
-3.5 | 0.104 | 0.00517 | -0.091 | 20.11
-3 | 0.166 | 0.00513 | -0.092 | 32.322
-2.5 | 0.229 | 0.00513 | -0.092 | 44.528
-2 | 0.291 | 0.00512 | -0.093 | 56.767
-1.5 | 0.353 | 0.00447 | -0.094 | 78.969
-1 | 0.415 | 0.00447 | -0.095 | 92.804
-0.5 | 0.477 | 0.00436 | -0.096 | 109.491
0 | 0.539 | 0.0043 | -0.097 | 125.262
0.5 | 0.601 | 0.00441 | -0.098 | 136.275
1 | 0.663 | 0.00454 | -0.099 | 146.093
1.5 | 0.724 | 0.00457 | -0.099 | 158.489
2 | 0.781 | 0.00463 | -0.1 | 168.517
2.5 | 0.842 | 0.00485 | -0.101 | 173.716
3 | 0.903 | 0.00491 | -0.102 | 184.006
3.5 | 0.963 | 0.0054 | -0.103 | 178.549
4 | 1.024 | 0.00541 | -0.104 | 189.268
4.5 | 1.085 | 0.00539 | -0.105 | 201.314
5 | 1.145 | 0.00576 | -0.105 | 198.743
5.5 | 1.206 | 0.00763 | -0.106 | 158.189
6 | 1.26 | 0.01089 | -0.107 | 115.701
6.5 | 1.318 | 0.01129 | -0.107 | 116.735
7 | 1.371 | 0.01175 | -0.108 | 116.639
7.5 | 1.421 | 0.01223 | -0.109 | 116.172
8 | 1.467 | 0.01274 | -0.109 | 115.214
8.5 | 1.51 | 0.01333 | -0.11 | 113.232
9 | 1.545 | 0.01407 | -0.11 | 109.803
9.5 | 1.578 | 0.01489 | -0.11 | 106.004
10 | 1.602 | 0.01584 | -0.11 | 101.169
10.5 | 1.621 | 0.01681 | -0.111 | 96.443
11 | 1.635 | 0.01786 | -0.111 | 91.523
11.5 | 1.642 | 0.019 | -0.111 | 86.412
12 | 1.642 | 0.02025 | -0.111 | 81.068
12.5 | 1.636 | 0.02158 | -0.112 | 75.772
13 | 1.622 | 0.02311 | -0.112 | 70.196
13.5 | 1.603 | 0.02468 | -0.112 | 64.942
14 | 1.577 | 0.02645 | -0.112 | 59.607
14.5 | 1.545 | 0.02834 | -0.113 | 54.53
15 | 1.509 | 0.03034 | -0.113 | 49.718
15.5 | 1.467 | 0.03246 | -0.113 | 45.213
16 | 1.422 | 0.03471 | -0.113 | 40.983
16.5 | 1.374 | 0.03715 | -0.114 | 36.983

## 132. Re 16M Mach 0.10 (2)
BIGFOIL.COM POLAR EXPORT
fx66182
FX 66-182 |  |  |  | Cl Max: | 1.6591 | at alpha= | 20 | deg
XFOIL ncrit=9 |  |  |  | L/D Max: | 208.5 | at alpha= | 4 | deg
Re: | 16000000 |  |  | Cd Min: | 0.08245 | at alpha= | 20 | deg
Mach: | 0.1 |  |  | Cl=0 at alpha= | -4.2189 | deg
|  |  |  | @ Cl=0.1, Cd= | 0.0058163
|  |  |  | @ Cl=0.4, Cd= | 0.0047231
|  |  |  | @ Cl=0.6, Cd= | 0.00405
alpha (deg) | Cl | Cd | Cm | Cl/Cd
-20 | -1.2215 | 0.04002 | -0.1215 | -30.5222
-18.5 | -1.2191 | 0.02829 | -0.1202 | -43.093
-18 | -1.2052 | 0.0258 | -0.119 | -46.7132
-17.5 | -1.1894 | 0.02346 | -0.1177 | -50.6991
-17 | -1.1706 | 0.02137 | -0.1161 | -54.7777
-16.5 | -1.1535 | 0.01924 | -0.1142 | -59.9532
-16 | -1.1278 | 0.01766 | -0.1126 | -63.8618
-15.5 | -1.1085 | 0.01593 | -0.1101 | -69.5857
-15 | -1.0894 | 0.01457 | -0.1067 | -74.7701
-14.5 | -1.0802 | 0.01354 | -0.1 | -79.7784
-14 | -1.0459 | 0.01282 | -0.097 | -81.5835
-13.5 | -1.0053 | 0.01211 | -0.0949 | -83.014
-13 | -0.9627 | 0.01141 | -0.0931 | -84.3734
-12.5 | -0.9156 | 0.01084 | -0.0919 | -84.4649
-12 | -0.8667 | 0.0103 | -0.091 | -84.1456
-11.5 | -0.816 | 0.00984 | -0.0903 | -82.9268
-11 | -0.7638 | 0.00945 | -0.0898 | -80.8254
-10.5 | -0.7103 | 0.00907 | -0.0895 | -78.3131
-9.5 | -0.6022 | 0.00836 | -0.0891 | -72.0335
-9 | -0.5476 | 0.00802 | -0.089 | -68.2793
-8.5 | -0.492 | 0.0077 | -0.0891 | -63.8961
-8 | -0.4364 | 0.00737 | -0.0892 | -59.213
-7.5 | -0.3802 | 0.0071 | -0.0894 | -53.5493
-7 | -0.3231 | 0.00689 | -0.0897 | -46.894
-6.5 | -0.2656 | 0.00669 | -0.0901 | -39.701
-5 | -0.0911 | 0.00624 | -0.0917 | -14.5994
-4.5 | -0.033 | 0.00609 | -0.0923 | -5.4187
-4 | 0.0257 | 0.00596 | -0.093 | 4.3121
-3.5 | 0.0846 | 0.00584 | -0.0937 | 14.4863
-3 | 0.1432 | 0.00575 | -0.0944 | 24.9043
-2.5 | 0.2017 | 0.00566 | -0.095 | 35.636
-2 | 0.2593 | 0.00537 | -0.0956 | 48.2868
-1.5 | 0.3174 | 0.00511 | -0.0963 | 62.1135
-0.5 | 0.4327 | 0.00457 | -0.0977 | 94.6827
0 | 0.4897 | 0.00416 | -0.0984 | 117.7163
0.5 | 0.549 | 0.00405 | -0.0994 | 135.5556
1 | 0.6086 | 0.00405 | -0.1003 | 150.2716
1.5 | 0.6679 | 0.00408 | -0.1012 | 163.701
2 | 0.727 | 0.00414 | -0.1021 | 175.6039
2.5 | 0.7863 | 0.00417 | -0.1031 | 188.5612
3 | 0.8448 | 0.00427 | -0.1039 | 197.8454
3.5 | 0.9032 | 0.00436 | -0.1047 | 207.156
4 | 0.9591 | 0.0046 | -0.105 | 208.5
4.5 | 1.0126 | 0.00494 | -0.1049 | 204.9798
5 | 1.0594 | 0.00565 | -0.1037 | 187.5044
5.5 | 1.0948 | 0.00694 | -0.1004 | 157.7522
6.5 | 1.1723 | 0.00885 | -0.095 | 132.4633
7 | 1.2142 | 0.00951 | -0.0929 | 127.6761
7.5 | 1.2534 | 0.01018 | -0.0903 | 123.1238
8 | 1.2975 | 0.0106 | -0.0887 | 122.4057
8.5 | 1.3318 | 0.01102 | -0.085 | 120.853
9 | 1.3639 | 0.01151 | -0.0811 | 118.497
9.5 | 1.3961 | 0.01207 | -0.0774 | 115.6669
10 | 1.4246 | 0.01277 | -0.0734 | 111.5583
10.5 | 1.4491 | 0.01368 | -0.0691 | 105.9284
11 | 1.4708 | 0.01485 | -0.065 | 99.0438
11.5 | 1.4911 | 0.01634 | -0.0613 | 91.2546
12 | 1.5093 | 0.01824 | -0.058 | 82.7467
12.5 | 1.5224 | 0.02075 | -0.0548 | 73.3687
13 | 1.5376 | 0.02339 | -0.0524 | 65.7375
13.5 | 1.5504 | 0.02639 | -0.0502 | 58.7495
14 | 1.5571 | 0.02998 | -0.0479 | 51.938
14.5 | 1.5651 | 0.03362 | -0.0461 | 46.5526
15 | 1.5715 | 0.03758 | -0.0445 | 41.8175
15.5 | 1.5834 | 0.04123 | -0.0435 | 38.4041
16 | 1.5911 | 0.04544 | -0.0426 | 35.0154
16.5 | 1.5989 | 0.04975 | -0.042 | 32.1387
17 | 1.6035 | 0.05451 | -0.0415 | 29.4166
17.5 | 1.6127 | 0.05887 | -0.0414 | 27.3943
18 | 1.627 | 0.06279 | -0.0418 | 25.9118
18.5 | 1.6344 | 0.0676 | -0.042 | 24.1775
19 | 1.641 | 0.07265 | -0.0425 | 22.5877
19.5 | 1.6493 | 0.07763 | -0.0432 | 21.2457
20 | 1.6591 | 0.08245 | -0.044 | 20.1225

## 133. Re 16M Mach 0.25 (1)
BIGFOIL.COM POLAR EXPORT
fx66182
FX 66-182 |  |  |  | Cl Max: | 1.62 | at alpha= | 10.5 | deg
JavaFoil+Calcfoil stall+Eppler ext transition |  |  |  | L/D Max: | 203.321 | at alpha= | 4.5 | deg
Re: | 16000000 |  |  | Cd Min: | 0.00432 | at alpha= | 0 | deg
Mach: | 0.25 |  |  | Cl=0 at alpha= | -4.3413 | deg
|  |  |  | @ Cl=0.1, Cd= | 0.0052211
|  |  |  | @ Cl=0.4, Cd= | 0.0044982
|  |  |  | @ Cl=0.6, Cd= | 0.004393
alpha (deg) | Cl | Cd | Cm | Cl/Cd
-16.5 | -0.287 | 0.11744 | -0.039 | -2.443
-16 | -0.332 | 0.11204 | -0.039 | -2.962
-15.5 | -0.372 | 0.10661 | -0.039 | -3.489
-15 | -0.409 | 0.09943 | -0.041 | -4.11
-14.5 | -0.441 | 0.09157 | -0.043 | -4.821
-14 | -0.471 | 0.08266 | -0.047 | -5.701
-13.5 | -0.508 | 0.06207 | -0.056 | -8.184
-13 | -0.564 | 0.02967 | -0.068 | -19.014
-12.5 | -0.586 | 0.02265 | -0.07 | -25.86
-12 | -0.596 | 0.01907 | -0.072 | -31.266
-11.5 | -0.602 | 0.01519 | -0.075 | -39.67
-11 | -0.599 | 0.01291 | -0.076 | -46.415
-10.5 | -0.59 | 0.01096 | -0.078 | -53.773
-10 | -0.573 | 0.0097 | -0.08 | -59.043
-9.5 | -0.546 | 0.00899 | -0.082 | -60.721
-9 | -0.511 | 0.00851 | -0.083 | -60.045
-8.5 | -0.47 | 0.00806 | -0.084 | -58.268
-8 | -0.424 | 0.00772 | -0.085 | -54.862
-7.5 | -0.373 | 0.00569 | -0.086 | -65.596
-7 | -0.32 | 0.00542 | -0.087 | -59.01
-6.5 | -0.263 | 0.0053 | -0.088 | -49.645
-6 | -0.205 | 0.00557 | -0.089 | -36.743
-5.5 | -0.144 | 0.00544 | -0.09 | -26.53
-5 | -0.082 | 0.00539 | -0.091 | -15.314
-4.5 | -0.02 | 0.00536 | -0.091 | -3.711
-4 | 0.043 | 0.00523 | -0.092 | 8.268
-3.5 | 0.107 | 0.00522 | -0.093 | 20.44
-3 | 0.17 | 0.00518 | -0.094 | 32.87
-2.5 | 0.235 | 0.00513 | -0.095 | 45.77
-2 | 0.299 | 0.00512 | -0.096 | 58.396
-1.5 | 0.363 | 0.00451 | -0.097 | 80.421
-1 | 0.426 | 0.00449 | -0.098 | 95
-0.5 | 0.49 | 0.00438 | -0.099 | 111.847
0 | 0.554 | 0.00432 | -0.099 | 128.105
0.5 | 0.617 | 0.00442 | -0.1 | 139.661
1 | 0.681 | 0.00457 | -0.101 | 149.014
1.5 | 0.744 | 0.0046 | -0.102 | 161.822
2 | 0.802 | 0.00469 | -0.103 | 171.019
2.5 | 0.864 | 0.00489 | -0.104 | 176.88
3 | 0.927 | 0.00496 | -0.105 | 186.808
3.5 | 0.989 | 0.00504 | -0.106 | 196.26
4 | 1.051 | 0.0055 | -0.107 | 191.233
4.5 | 1.113 | 0.00548 | -0.107 | 203.321
5 | 1.175 | 0.00589 | -0.108 | 199.54
5.5 | 1.232 | 0.01103 | -0.109 | 111.681
6 | 1.293 | 0.01148 | -0.109 | 112.649
6.5 | 1.35 | 0.01194 | -0.11 | 113.119
7 | 1.402 | 0.01244 | -0.111 | 112.722
7.5 | 1.451 | 0.013 | -0.111 | 111.589
8 | 1.491 | 0.0137 | -0.111 | 108.864
8.5 | 1.529 | 0.01448 | -0.112 | 105.551
9 | 1.562 | 0.01543 | -0.112 | 101.244
9.5 | 1.592 | 0.0164 | -0.112 | 97.048
10 | 1.61 | 0.01747 | -0.112 | 92.18
10.5 | 1.62 | 0.01866 | -0.113 | 86.812
11 | 1.62 | 0.01996 | -0.113 | 81.179
11.5 | 1.611 | 0.02134 | -0.113 | 75.49
12 | 1.591 | 0.02289 | -0.114 | 69.49
12.5 | 1.56 | 0.02456 | -0.114 | 63.501
13 | 1.517 | 0.02656 | -0.114 | 57.122
13.5 | 1.463 | 0.02867 | -0.114 | 51.033
14 | 1.399 | 0.03097 | -0.114 | 45.167
14.5 | 1.324 | 0.03357 | -0.115 | 39.432
15 | 1.24 | 0.03607 | -0.115 | 34.386
15.5 | 1.149 | 0.03905 | -0.115 | 29.413

## 134. Re 16M Mach 0.25 (2)
BIGFOIL.COM POLAR EXPORT
fx66182
FX 66-182 |  |  |  | Cl Max: | 1.6211 | at alpha= | 20 | deg
XFOIL ncrit=9 |  |  |  | L/D Max: | 216.239 | at alpha= | 4 | deg
Re: | 16000000 |  |  | Cd Min: | 0.09995 | at alpha= | 20 | deg
Mach: | 0.25 |  |  | Cl=0 at alpha= | -4.2139 | deg
|  |  |  | @ Cl=0.1, Cd= | 0.0058884
|  |  |  | @ Cl=0.4, Cd= | 0.004848
|  |  |  | @ Cl=0.6, Cd= | 0.0040852
alpha (deg) | Cl | Cd | Cm | Cl/Cd
-19.5 | -0.9368 | 0.07838 | -0.1123 | -11.952
-19 | -0.9653 | 0.06746 | -0.1193 | -14.3092
-18.5 | -1.0338 | 0.05312 | -0.1279 | -19.4616
-18 | -1.042 | 0.04639 | -0.1307 | -22.4617
-17.5 | -1.0449 | 0.04072 | -0.1322 | -25.6606
-17 | -1.0471 | 0.03566 | -0.1327 | -29.3634
-16.5 | -1.0606 | 0.03044 | -0.1322 | -34.8423
-16 | -1.0406 | 0.02781 | -0.131 | -37.4182
-15.5 | -1.045 | 0.02384 | -0.1288 | -43.8339
-15 | -1.0371 | 0.0208 | -0.1262 | -49.8606
-14.5 | -1.0273 | 0.01802 | -0.1232 | -57.0089
-14 | -1.0069 | 0.016 | -0.1202 | -62.9312
-13.5 | -0.9969 | 0.01418 | -0.1149 | -70.3032
-13 | -0.9826 | 0.01312 | -0.1078 | -74.8933
-12.5 | -0.9417 | 0.01226 | -0.1045 | -76.8108
-12 | -0.8957 | 0.01149 | -0.1019 | -77.9547
-11.5 | -0.8466 | 0.0108 | -0.0998 | -78.3889
-11 | -0.7951 | 0.01015 | -0.098 | -78.335
-10.5 | -0.7408 | 0.00961 | -0.0968 | -77.0864
-10 | -0.6849 | 0.00916 | -0.0958 | -74.7707
-9.5 | -0.628 | 0.00878 | -0.095 | -71.5262
-9 | -0.5702 | 0.00841 | -0.0945 | -67.8002
-8.5 | -0.5126 | 0.008 | -0.094 | -64.075
-8 | -0.4544 | 0.00765 | -0.0936 | -59.3987
-7.5 | -0.396 | 0.00733 | -0.0934 | -54.0246
-7 | -0.337 | 0.00705 | -0.0934 | -47.8014
-6.5 | -0.2769 | 0.00681 | -0.0936 | -40.6608
-6 | -0.2164 | 0.00661 | -0.0939 | -32.7383
-5.5 | -0.156 | 0.00646 | -0.0942 | -24.1486
-5 | -0.0955 | 0.00633 | -0.0946 | -15.0869
-4.5 | -0.0349 | 0.00616 | -0.0951 | -5.6656
-4 | 0.0261 | 0.00601 | -0.0957 | 4.3428
-3 | 0.1477 | 0.00581 | -0.097 | 25.4217
-2.5 | 0.2084 | 0.00571 | -0.0976 | 36.4974
-2 | 0.2683 | 0.00542 | -0.0982 | 49.5018
-1.5 | 0.3283 | 0.00518 | -0.0989 | 63.3784
-1 | 0.3877 | 0.00491 | -0.0995 | 78.9613
-0.5 | 0.4472 | 0.00461 | -0.1003 | 97.0065
0 | 0.5065 | 0.00418 | -0.101 | 121.1722
0.5 | 0.5678 | 0.00408 | -0.102 | 139.1667
1 | 0.6294 | 0.00409 | -0.1029 | 153.8875
1.5 | 0.6906 | 0.00414 | -0.1038 | 166.8116
2 | 0.7522 | 0.00419 | -0.1048 | 179.5227
2.5 | 0.8141 | 0.00422 | -0.1058 | 192.9147
3 | 0.8746 | 0.00432 | -0.1065 | 202.4537
3.5 | 0.9356 | 0.00441 | -0.1074 | 212.1542
4 | 0.9947 | 0.0046 | -0.1078 | 216.2391
4.5 | 1.051 | 0.0049 | -0.1078 | 214.4898
5 | 1.102 | 0.00548 | -0.1068 | 201.0949
5.5 | 1.1357 | 0.00687 | -0.1027 | 165.313
6 | 1.1681 | 0.00817 | -0.0984 | 142.9743
6.5 | 1.2027 | 0.0092 | -0.0944 | 130.7283
7 | 1.2411 | 0.00994 | -0.0911 | 124.8592
7.5 | 1.2695 | 0.01062 | -0.0858 | 119.5386
8 | 1.3034 | 0.01114 | -0.0815 | 117.0018
8.5 | 1.3356 | 0.01177 | -0.0773 | 113.4749
9 | 1.3662 | 0.01249 | -0.073 | 109.3835
9.5 | 1.3935 | 0.01341 | -0.0687 | 103.915
10 | 1.4156 | 0.01472 | -0.0641 | 96.1685
10.5 | 1.4347 | 0.0165 | -0.0601 | 86.9515
11 | 1.4529 | 0.0187 | -0.0566 | 77.6952
11.5 | 1.4708 | 0.02125 | -0.0538 | 69.2141
12 | 1.4854 | 0.02424 | -0.0512 | 61.2789
12.5 | 1.4942 | 0.02779 | -0.0485 | 53.7675
13 | 1.5047 | 0.03132 | -0.0463 | 48.0428
13.5 | 1.5127 | 0.03521 | -0.0443 | 42.9622
14 | 1.5166 | 0.03966 | -0.0425 | 38.24
14.5 | 1.5255 | 0.04387 | -0.0412 | 34.7732
15 | 1.5322 | 0.04844 | -0.0401 | 31.6309
15.5 | 1.5435 | 0.05278 | -0.0395 | 29.244
16 | 1.5527 | 0.05746 | -0.039 | 27.0223
16.5 | 1.5615 | 0.06234 | -0.0388 | 25.0481
17 | 1.5744 | 0.06688 | -0.0388 | 23.5407
18 | 1.5933 | 0.07715 | -0.0397 | 20.652
19 | 1.6067 | 0.08811 | -0.0412 | 18.2352
19.5 | 1.6165 | 0.09364 | -0.0423 | 17.2629
20 | 1.6211 | 0.09995 | -0.044 | 16.2191

## 135. Re 16M Mach 0.50 (1)
BIGFOIL.COM POLAR EXPORT
fx66182
FX 66-182 |  |  |  | Cl Max: | 1.575 | at alpha= | 8.5 | deg
JavaFoil+Calcfoil stall+Eppler ext transition |  |  |  | L/D Max: | 237.205 | at alpha= | 5 | deg
Re: | 16000000 |  |  | Cd Min: | 0.00445 | at alpha= | 0 | deg
Mach: | 0.5 |  |  | Cl=0 at alpha= | -4.3429 | deg
|  |  |  | @ Cl=0.1, Cd= | 0.0053941
|  |  |  | @ Cl=0.4, Cd= | 0.0046558
|  |  |  | @ Cl=0.6, Cd= | 0.0044634
alpha (deg) | Cl | Cd | Cm | Cl/Cd
-20 | -0.873 | 0.17704 | -0.043 | -4.931
-19.5 | -0.845 | 0.17234 | -0.043 | -4.902
-19 | -0.819 | 0.15864 | -0.044 | -5.164
-18.5 | -0.792 | 0.14833 | -0.045 | -5.342
-18 | -0.763 | 0.14423 | -0.044 | -5.294
-17.5 | -0.736 | 0.1299 | -0.045 | -5.67
-17 | -0.709 | 0.12271 | -0.045 | -5.777
-16.5 | -0.683 | 0.11698 | -0.047 | -5.84
-16 | -0.659 | 0.10566 | -0.05 | -6.234
-15.5 | -0.631 | 0.099 | -0.051 | -6.378
-15 | -0.616 | 0.08029 | -0.058 | -7.672
-14.5 | -0.635 | 0.03745 | -0.073 | -16.96
-14 | -0.543 | 0.09521 | -0.047 | -5.698
-13.5 | -0.519 | 0.08387 | -0.052 | -6.183
-13 | -0.545 | 0.03228 | -0.076 | -16.874
-12.5 | -0.46 | 0.08028 | -0.05 | -5.732
-12 | -0.481 | 0.0307 | -0.077 | -15.682
-11.5 | -0.461 | 0.02218 | -0.081 | -20.77
-11 | -0.434 | 0.01821 | -0.083 | -23.824
-10.5 | -0.405 | 0.01539 | -0.085 | -26.332
-10 | -0.376 | 0.01337 | -0.087 | -28.111
-9.5 | -0.341 | 0.01407 | -0.087 | -24.235
-9 | -0.306 | 0.0147 | -0.087 | -20.801
-8.5 | -0.233 | 0.0545 | -0.042 | -4.275
-8 | -0.245 | 0.01141 | -0.091 | -21.443
-7.5 | -0.342 | 0.00937 | -0.094 | -36.531
-7 | -0.325 | 0.00834 | -0.096 | -38.915
-6.5 | -0.279 | 0.00775 | -0.098 | -36.009
-6 | -0.222 | 0.0071 | -0.099 | -31.209
-5.5 | -0.158 | 0.00536 | -0.1 | -29.547
-5 | -0.091 | 0.00527 | -0.101 | -17.306
-4.5 | -0.022 | 0.00519 | -0.102 | -4.255
-4 | 0.048 | 0.00546 | -0.103 | 8.825
-3.5 | 0.119 | 0.00537 | -0.104 | 22.145
-3 | 0.19 | 0.00527 | -0.105 | 36.077
-2.5 | 0.263 | 0.00528 | -0.106 | 49.71
-2 | 0.334 | 0.00526 | -0.107 | 63.505
-1.5 | 0.405 | 0.00461 | -0.108 | 87.983
-1 | 0.477 | 0.0046 | -0.109 | 103.511
-0.5 | 0.548 | 0.0045 | -0.11 | 121.865
0 | 0.619 | 0.00445 | -0.111 | 138.923
0.5 | 0.69 | 0.00456 | -0.112 | 151.291
1 | 0.761 | 0.00477 | -0.113 | 159.388
1.5 | 0.832 | 0.00484 | -0.114 | 172.05
2 | 0.893 | 0.00497 | -0.115 | 179.589
2.5 | 0.962 | 0.00506 | -0.116 | 190.104
3 | 1.031 | 0.00487 | -0.117 | 212
3.5 | 1.1 | 0.00497 | -0.118 | 221.455
4 | 1.168 | 0.00543 | -0.119 | 215.138
4.5 | 1.236 | 0.00545 | -0.12 | 226.889
5 | 1.304 | 0.0055 | -0.121 | 237.205
5.5 | 1.341 | 0.01423 | -0.119 | 94.267
6 | 1.4 | 0.01515 | -0.119 | 92.41
6.5 | 1.457 | 0.01617 | -0.119 | 90.103
7 | 1.502 | 0.01733 | -0.12 | 86.659
7.5 | 1.539 | 0.01862 | -0.12 | 82.671
8 | 1.565 | 0.02013 | -0.12 | 77.758
8.5 | 1.575 | 0.02184 | -0.121 | 72.1
9 | 1.556 | 0.02376 | -0.121 | 65.486
9.5 | 1.48 | 0.02603 | -0.121 | 56.861
10 | 0.94 | 0.02845 | -0.121 | 33.032
10.5 | 0.968 | 0.03138 | -0.122 | 30.861
11 | 0.998 | 0.03322 | -0.122 | 30.039
11.5 | 1.028 | 0.03483 | -0.123 | 29.507
12 | 1.056 | 0.03845 | -0.123 | 27.461
12.5 | 1.083 | 0.04292 | -0.123 | 25.226
13 | 1.106 | 0.04911 | -0.122 | 22.522
13.5 | 1.141 | 0.04689 | -0.124 | 24.341

## 136. Re 16M Mach 0.50 (2)
BIGFOIL.COM POLAR EXPORT
fx66182
FX 66-182 |  |  |  | Cl Max: | 1.425 | at alpha= | 14.5 | deg
XFOIL ncrit=9 |  |  |  | L/D Max: | 239.369 | at alpha= | 5 | deg
Re: | 16000000 |  |  | Cd Min: | 0.19662 | at alpha= | 19.5 | deg
Mach: | 0.5 |  |  | Cl=0 at alpha= | -4.1868 | deg
|  |  |  | @ Cl=0.1, Cd= | 0.0061747
|  |  |  | @ Cl=0.4, Cd= | 0.0053674
|  |  |  | @ Cl=0.6, Cd= | 0.0043247
alpha (deg) | Cl | Cd | Cm | Cl/Cd
-13 | -0.2651 | 0.08709 | -0.1191 | -3.044
-12.5 | -0.2782 | 0.07682 | -0.1252 | -3.6215
-12 | -0.2891 | 0.06672 | -0.1307 | -4.333
-11.5 | -0.3025 | 0.05584 | -0.1379 | -5.4173
-11 | -0.3309 | 0.04533 | -0.145 | -7.2998
-10.5 | -0.36 | 0.03713 | -0.1485 | -9.6957
-10 | -0.3912 | 0.03021 | -0.1492 | -12.9494
-9.5 | -0.4282 | 0.02382 | -0.1471 | -17.9765
-9 | -0.4557 | 0.01862 | -0.1427 | -24.4737
-8.5 | -0.4921 | 0.01474 | -0.1325 | -33.3853
-8 | -0.5079 | 0.01062 | -0.1217 | -47.8249
-7.5 | -0.4679 | 0.00862 | -0.1153 | -54.2807
-7 | -0.4 | 0.00796 | -0.1124 | -50.2513
-6.5 | -0.3293 | 0.00756 | -0.1106 | -43.5582
-6 | -0.259 | 0.00719 | -0.1092 | -36.0223
-5.5 | -0.1871 | 0.00692 | -0.1085 | -27.0376
-5 | -0.1152 | 0.00671 | -0.1081 | -17.1684
-4.5 | -0.0441 | 0.00652 | -0.1079 | -6.7638
-4 | 0.0263 | 0.00634 | -0.1078 | 4.1483
-3.5 | 0.0971 | 0.00618 | -0.108 | 15.712
-2.5 | 0.239 | 0.00592 | -0.109 | 40.3716
-2 | 0.309 | 0.00581 | -0.1096 | 53.1842
-1.5 | 0.3766 | 0.00549 | -0.11 | 68.5974
-1 | 0.4453 | 0.00513 | -0.1107 | 86.8031
-0.5 | 0.5136 | 0.00473 | -0.1114 | 108.5835
0 | 0.5813 | 0.00433 | -0.1121 | 134.2494
0.5 | 0.6517 | 0.00431 | -0.113 | 151.2065
1 | 0.7236 | 0.00431 | -0.1141 | 167.8886
1.5 | 0.7956 | 0.00436 | -0.1152 | 182.4771
2 | 0.867 | 0.00444 | -0.1161 | 195.2703
2.5 | 0.9383 | 0.00455 | -0.1169 | 206.2198
3 | 1.0108 | 0.00461 | -0.1178 | 219.2625
3.5 | 1.0814 | 0.00476 | -0.1182 | 227.1849
4 | 1.1532 | 0.00488 | -0.1187 | 236.3115
4.5 | 1.2224 | 0.00511 | -0.1186 | 239.2172
5 | 1.2902 | 0.00539 | -0.1181 | 239.3692
5.5 | 1.3481 | 0.00598 | -0.1157 | 225.4348
6 | 1.3529 | 0.008 | -0.1045 | 169.1125
6.5 | 1.3058 | 0.01036 | -0.0849 | 126.0425
7 | 1.25 | 0.01422 | -0.0685 | 87.9044
7.5 | 1.2589 | 0.01748 | -0.0634 | 72.0195
8 | 1.2549 | 0.02212 | -0.0586 | 56.7315
8.5 | 1.2675 | 0.02585 | -0.0551 | 49.0329
9 | 1.2767 | 0.02981 | -0.0516 | 42.8279
9.5 | 1.2805 | 0.03418 | -0.0482 | 37.4634
10 | 1.2892 | 0.03843 | -0.0454 | 33.5467
10.5 | 1.3024 | 0.04266 | -0.0431 | 30.5298
11 | 1.3172 | 0.04701 | -0.0413 | 28.0196
11.5 | 1.3306 | 0.05167 | -0.0397 | 25.7519
12 | 1.3479 | 0.05626 | -0.0385 | 23.9584
12.5 | 1.366 | 0.06093 | -0.0375 | 22.4192
13 | 1.3858 | 0.06566 | -0.0367 | 21.1057
13.5 | 1.4024 | 0.07086 | -0.0362 | 19.7911
14 | 1.4149 | 0.07671 | -0.036 | 18.4448
14.5 | 1.425 | 0.083 | -0.0362 | 17.1687
15 | 1.4247 | 0.09064 | -0.0369 | 15.7182
15.5 | 1.411 | 0.10002 | -0.0388 | 14.1072
16 | 1.3897 | 0.11071 | -0.0417 | 12.5526
16.5 | 1.3652 | 0.12222 | -0.0457 | 11.17
17 | 1.3455 | 0.13361 | -0.0501 | 10.0704
17.5 | 1.327 | 0.14521 | -0.0554 | 9.1385
18 | 1.3081 | 0.15738 | -0.0617 | 8.3117
18.5 | 1.2875 | 0.17021 | -0.0692 | 7.5642
19 | 1.2691 | 0.18318 | -0.0774 | 6.9282
19.5 | 1.2514 | 0.19662 | -0.0863 | 6.3646

## 137. Re 18M Mach 0.00 (1)
BIGFOIL.COM POLAR EXPORT
fx66182
FX 66-182 |  |  |  | Cl Max: | 1.651 | at alpha= | 12 | deg
JavaFoil+Calcfoil stall+Eppler ext transition |  |  |  | L/D Max: | 195.784 | at alpha= | 5 | deg
Re: | 18000000 |  |  | Cd Min: | 0.00433 | at alpha= | -0.5 | deg
Mach: | 0 |  |  | Cl=0 at alpha= | -4.3443 | deg
|  |  |  | @ Cl=0.1, Cd= | 0.00514
|  |  |  | @ Cl=0.4, Cd= | 0.0044689
|  |  |  | @ Cl=0.6, Cd= | 0.0044529
alpha (deg) | Cl | Cd | Cm | Cl/Cd
-18.5 | -0.57 | 0.12559 | -0.04 | -4.536
-18 | -0.584 | 0.11775 | -0.041 | -4.956
-17.5 | -0.597 | 0.10954 | -0.043 | -5.452
-17 | -0.611 | 0.10049 | -0.045 | -6.078
-16.5 | -0.631 | 0.08306 | -0.05 | -7.595
-16 | -0.66 | 0.05863 | -0.056 | -11.265
-15.5 | -0.689 | 0.039 | -0.061 | -17.668
-15 | -0.701 | 0.03222 | -0.063 | -21.744
-14.5 | -0.707 | 0.0276 | -0.065 | -25.619
-14 | -0.711 | 0.02282 | -0.067 | -31.166
-13.5 | -0.712 | 0.01938 | -0.068 | -36.707
-13 | -0.707 | 0.01693 | -0.07 | -41.747
-12.5 | -0.701 | 0.0142 | -0.071 | -49.336
-12 | -0.689 | 0.01236 | -0.073 | -55.772
-11.5 | -0.673 | 0.01085 | -0.075 | -62.091
-11 | -0.654 | 0.00973 | -0.076 | -67.197
-10.5 | -0.627 | 0.00905 | -0.078 | -69.272
-10 | -0.593 | 0.00861 | -0.079 | -68.863
-9.5 | -0.555 | 0.00823 | -0.08 | -67.448
-9 | -0.513 | 0.00785 | -0.081 | -65.314
-8.5 | -0.467 | 0.00576 | -0.081 | -81.056
-8 | -0.418 | 0.0056 | -0.082 | -74.703
-7.5 | -0.367 | 0.00545 | -0.083 | -67.263
-7 | -0.313 | 0.00556 | -0.084 | -56.268
-6.5 | -0.257 | 0.00549 | -0.085 | -46.766
-6 | -0.199 | 0.00541 | -0.086 | -36.761
-5.5 | -0.14 | 0.0053 | -0.087 | -26.417
-5 | -0.08 | 0.00522 | -0.088 | -15.318
-4.5 | -0.019 | 0.00517 | -0.089 | -3.728
-4 | 0.042 | 0.00514 | -0.089 | 8.155
-3.5 | 0.103 | 0.00514 | -0.09 | 20.125
-3 | 0.165 | 0.00511 | -0.091 | 32.298
-2.5 | 0.227 | 0.00507 | -0.092 | 44.904
-2 | 0.289 | 0.00504 | -0.093 | 57.439
-1.5 | 0.351 | 0.00454 | -0.094 | 77.319
-1 | 0.413 | 0.00445 | -0.095 | 92.822
-0.5 | 0.475 | 0.00433 | -0.095 | 109.507
0 | 0.536 | 0.00445 | -0.096 | 120.489
0.5 | 0.598 | 0.00445 | -0.097 | 134.189
1 | 0.659 | 0.00454 | -0.098 | 145.341
1.5 | 0.721 | 0.00459 | -0.099 | 157.137
2 | 0.777 | 0.0046 | -0.1 | 168.856
2.5 | 0.838 | 0.0048 | -0.101 | 174.37
3 | 0.898 | 0.00483 | -0.102 | 185.832
3.5 | 0.959 | 0.00534 | -0.102 | 179.478
4 | 1.019 | 0.00535 | -0.103 | 190.512
4.5 | 1.079 | 0.00567 | -0.104 | 190.31
5 | 1.14 | 0.00582 | -0.105 | 195.784
5.5 | 1.196 | 0.00738 | -0.105 | 162.14
6 | 1.255 | 0.0106 | -0.106 | 118.384
6.5 | 1.313 | 0.01098 | -0.107 | 119.541
7 | 1.366 | 0.01139 | -0.108 | 119.933
7.5 | 1.416 | 0.01186 | -0.108 | 119.364
8 | 1.463 | 0.01235 | -0.109 | 118.514
8.5 | 1.508 | 0.01288 | -0.109 | 117.085
9 | 1.546 | 0.01353 | -0.11 | 114.259
9.5 | 1.579 | 0.01427 | -0.11 | 110.632
10 | 1.604 | 0.01514 | -0.11 | 105.955
10.5 | 1.624 | 0.01607 | -0.11 | 101.051
11 | 1.638 | 0.01706 | -0.111 | 96.057
11.5 | 1.648 | 0.01813 | -0.111 | 90.879
12 | 1.651 | 0.01927 | -0.111 | 85.648
12.5 | 1.647 | 0.02056 | -0.112 | 80.115
13 | 1.637 | 0.02191 | -0.112 | 74.717
13.5 | 1.622 | 0.02343 | -0.112 | 69.214
14 | 1.6 | 0.02513 | -0.112 | 63.676
14.5 | 1.574 | 0.02687 | -0.113 | 58.552
15 | 1.542 | 0.02881 | -0.113 | 53.53
15.5 | 1.507 | 0.0307 | -0.113 | 49.073
16 | 1.467 | 0.03281 | -0.113 | 44.717
16.5 | 1.425 | 0.03508 | -0.113 | 40.615
17 | 1.38 | 0.03754 | -0.114 | 36.752

## 138. Re 18M Mach 0.00 (2)
BIGFOIL.COM POLAR EXPORT
fx66182
FX 66-182 |  |  |  | Cl Max: | 1.6772 | at alpha= | 20 | deg
XFOIL ncrit=9 |  |  |  | L/D Max: | 207.538 | at alpha= | 4 | deg
Re: | 18000000 |  |  | Cd Min: | 0.07789 | at alpha= | 20 | deg
Mach: | 0 |  |  | Cl=0 at alpha= | -4.2235 | deg
|  |  |  | @ Cl=0.1, Cd= | 0.0057113
|  |  |  | @ Cl=0.4, Cd= | 0.0047044
|  |  |  | @ Cl=0.6, Cd= | 0.003982
alpha (deg) | Cl | Cd | Cm | Cl/Cd
-20 | -1.2689 | 0.03414 | -0.1193 | -37.1675
-19.5 | -1.2695 | 0.03034 | -0.1187 | -41.8425
-19 | -1.2568 | 0.02782 | -0.1177 | -45.1761
-18.5 | -1.2492 | 0.02497 | -0.1164 | -50.028
-18 | -1.2325 | 0.0228 | -0.1151 | -54.057
-17.5 | -1.214 | 0.02078 | -0.1136 | -58.4216
-17 | -1.193 | 0.01896 | -0.112 | -62.9219
-16.5 | -1.173 | 0.01718 | -0.1101 | -68.2771
-16 | -1.1488 | 0.01577 | -0.1081 | -72.8472
-15.5 | -1.1317 | 0.01441 | -0.1046 | -78.5357
-15 | -1.1154 | 0.01351 | -0.0992 | -82.5611
-14.5 | -1.0867 | 0.01286 | -0.0954 | -84.5023
-14 | -1.0461 | 0.01224 | -0.0936 | -85.4657
-13.5 | -1.0037 | 0.01161 | -0.092 | -86.4513
-13 | -0.9602 | 0.01092 | -0.0905 | -87.9304
-12.5 | -0.9123 | 0.0104 | -0.0896 | -87.7212
-12 | -0.8629 | 0.00992 | -0.089 | -86.9859
-11.5 | -0.8119 | 0.00951 | -0.0885 | -85.3733
-11 | -0.7595 | 0.00914 | -0.0883 | -83.0963
-10.5 | -0.7062 | 0.00879 | -0.0882 | -80.3413
-10 | -0.6525 | 0.00847 | -0.0881 | -77.0366
-9.5 | -0.5986 | 0.00814 | -0.088 | -73.5381
-9 | -0.544 | 0.00781 | -0.0881 | -69.6543
-8.5 | -0.4888 | 0.0075 | -0.0883 | -65.1733
-8 | -0.4335 | 0.0072 | -0.0884 | -60.2083
-7.5 | -0.3777 | 0.00694 | -0.0887 | -54.4236
-7 | -0.3208 | 0.00674 | -0.0891 | -47.5964
-6.5 | -0.2636 | 0.00653 | -0.0896 | -40.3675
-4.5 | -0.0323 | 0.00597 | -0.0919 | -5.4104
-4 | 0.0261 | 0.00583 | -0.0926 | 4.4768
-3.5 | 0.0845 | 0.00573 | -0.0933 | 14.7469
-3 | 0.1426 | 0.00566 | -0.094 | 25.1943
-2.5 | 0.201 | 0.00556 | -0.0947 | 36.1511
-2 | 0.2586 | 0.00528 | -0.0954 | 48.9773
-1 | 0.3738 | 0.00483 | -0.0967 | 77.3913
0.5 | 0.5469 | 0.004 | -0.0991 | 136.725
1 | 0.6059 | 0.00398 | -0.1001 | 152.2362
1.5 | 0.6647 | 0.00402 | -0.1009 | 165.3483
2 | 0.7235 | 0.00406 | -0.1019 | 178.202
2.5 | 0.7826 | 0.00409 | -0.1028 | 191.3447
3 | 0.8401 | 0.00421 | -0.1035 | 199.5487
3.5 | 0.8974 | 0.00434 | -0.1042 | 206.7742
4 | 0.9526 | 0.00459 | -0.1045 | 207.5381
4.5 | 1.0035 | 0.00508 | -0.1041 | 197.5394
5 | 1.0458 | 0.00602 | -0.1021 | 173.7209
5.5 | 1.0839 | 0.00713 | -0.0993 | 152.0196
6 | 1.1255 | 0.00798 | -0.0972 | 141.0401
6.5 | 1.1666 | 0.00877 | -0.0951 | 133.0217
7 | 1.2113 | 0.00931 | -0.0936 | 130.1074
7.5 | 1.2525 | 0.00993 | -0.0915 | 126.1329
8 | 1.2978 | 0.01032 | -0.0901 | 125.7558
8.5 | 1.3402 | 0.01075 | -0.0883 | 124.6698
9 | 1.3712 | 0.01114 | -0.0841 | 123.088
9.5 | 1.4038 | 0.01164 | -0.0805 | 120.6014
10 | 1.4332 | 0.01226 | -0.0765 | 116.9005
10.5 | 1.4602 | 0.01301 | -0.0725 | 112.2367
11 | 1.4847 | 0.01393 | -0.0685 | 106.5829
11.5 | 1.5059 | 0.01515 | -0.0645 | 99.3993
12 | 1.5241 | 0.01677 | -0.0608 | 90.8825
12.5 | 1.5387 | 0.0189 | -0.0574 | 81.4127
13 | 1.5554 | 0.02119 | -0.0547 | 73.4025
13.5 | 1.5693 | 0.02392 | -0.0523 | 65.6062
14 | 1.5772 | 0.02723 | -0.0499 | 57.9214
14.5 | 1.5868 | 0.03058 | -0.048 | 51.8901
15 | 1.5905 | 0.03459 | -0.0461 | 45.9815
15.5 | 1.6038 | 0.03795 | -0.0449 | 42.2609
16 | 1.6131 | 0.0418 | -0.0439 | 38.5909
17 | 1.6235 | 0.05075 | -0.0425 | 31.9901
17.5 | 1.6318 | 0.05508 | -0.0422 | 29.626
18 | 1.6478 | 0.05865 | -0.0427 | 28.0955
18.5 | 1.6553 | 0.06326 | -0.0427 | 26.1666
19 | 1.6614 | 0.06813 | -0.0429 | 24.3857
19.5 | 1.6683 | 0.0731 | -0.0435 | 22.8222
20 | 1.6772 | 0.07789 | -0.0442 | 21.5329

## 139. Re 18M Mach 0.10 (1)
BIGFOIL.COM POLAR EXPORT
fx66182
FX 66-182 |  |  |  | Cl Max: | 1.645 | at alpha= | 11.5 | deg
JavaFoil+Calcfoil stall+Eppler ext transition |  |  |  | L/D Max: | 195.969 | at alpha= | 5 | deg
Re: | 18000000 |  |  | Cd Min: | 0.00437 | at alpha= | -0.5 | deg
Mach: | 0.1 |  |  | Cl=0 at alpha= | -4.3443 | deg
|  |  |  | @ Cl=0.1, Cd= | 0.0051239
|  |  |  | @ Cl=0.4, Cd= | 0.0044869
|  |  |  | @ Cl=0.6, Cd= | 0.004489
alpha (deg) | Cl | Cd | Cm | Cl/Cd
-18.5 | -0.524 | 0.13075 | -0.038 | -4.01
-18 | -0.541 | 0.12314 | -0.04 | -4.391
-17.5 | -0.556 | 0.11571 | -0.041 | -4.808
-17 | -0.572 | 0.10778 | -0.043 | -5.303
-16.5 | -0.589 | 0.09538 | -0.046 | -6.177
-16 | -0.607 | 0.08254 | -0.05 | -7.353
-15.5 | -0.64 | 0.05583 | -0.057 | -11.457
-15 | -0.67 | 0.03641 | -0.063 | -18.405
-14.5 | -0.682 | 0.03012 | -0.065 | -22.639
-14 | -0.69 | 0.02465 | -0.066 | -27.988
-13.5 | -0.694 | 0.02057 | -0.068 | -33.725
-13 | -0.693 | 0.01765 | -0.07 | -39.244
-12.5 | -0.688 | 0.01496 | -0.071 | -46.007
-12 | -0.68 | 0.01288 | -0.073 | -52.739
-11.5 | -0.666 | 0.01131 | -0.075 | -58.868
-11 | -0.648 | 0.00999 | -0.076 | -64.873
-10.5 | -0.623 | 0.00917 | -0.078 | -67.967
-10 | -0.591 | 0.00872 | -0.079 | -67.822
-9.5 | -0.555 | 0.00831 | -0.08 | -66.782
-9 | -0.513 | 0.00793 | -0.081 | -64.687
-8.5 | -0.468 | 0.00759 | -0.082 | -61.681
-8 | -0.419 | 0.00563 | -0.083 | -74.493
-7.5 | -0.368 | 0.00548 | -0.084 | -67.16
-7 | -0.314 | 0.00561 | -0.085 | -55.98
-6.5 | -0.258 | 0.00554 | -0.085 | -46.557
-6 | -0.2 | 0.00538 | -0.086 | -37.15
-5.5 | -0.141 | 0.00533 | -0.087 | -26.415
-5 | -0.08 | 0.00525 | -0.088 | -15.313
-4.5 | -0.019 | 0.0052 | -0.089 | -3.721
-4 | 0.042 | 0.00518 | -0.09 | 8.14
-3.5 | 0.104 | 0.00512 | -0.091 | 20.303
-3 | 0.166 | 0.00507 | -0.092 | 32.698
-2.5 | 0.229 | 0.00507 | -0.092 | 45.061
-2 | 0.291 | 0.00506 | -0.093 | 57.449
-1.5 | 0.353 | 0.00454 | -0.094 | 77.668
-1 | 0.415 | 0.00447 | -0.095 | 92.797
-0.5 | 0.477 | 0.00437 | -0.096 | 109.102
0 | 0.539 | 0.00443 | -0.097 | 121.647
0.5 | 0.601 | 0.00449 | -0.098 | 133.778
1 | 0.663 | 0.00454 | -0.099 | 145.8
1.5 | 0.724 | 0.00459 | -0.099 | 157.712
2 | 0.781 | 0.0046 | -0.1 | 169.627
2.5 | 0.842 | 0.00479 | -0.101 | 175.696
3 | 0.903 | 0.00487 | -0.102 | 185.309
3.5 | 0.963 | 0.00536 | -0.103 | 179.892
4 | 1.024 | 0.00537 | -0.104 | 190.774
4.5 | 1.085 | 0.0057 | -0.105 | 190.397
5 | 1.145 | 0.00584 | -0.105 | 195.969
5.5 | 1.202 | 0.01034 | -0.106 | 116.168
6 | 1.261 | 0.01069 | -0.107 | 117.932
6.5 | 1.319 | 0.01108 | -0.107 | 119.011
7 | 1.372 | 0.0115 | -0.108 | 119.315
7.5 | 1.422 | 0.01199 | -0.109 | 118.597
8 | 1.469 | 0.01248 | -0.109 | 117.651
8.5 | 1.513 | 0.01303 | -0.11 | 116.118
9 | 1.549 | 0.01373 | -0.11 | 112.783
9.5 | 1.582 | 0.01452 | -0.11 | 108.945
10 | 1.606 | 0.01542 | -0.111 | 104.111
10.5 | 1.625 | 0.01637 | -0.111 | 99.251
11 | 1.638 | 0.0174 | -0.111 | 94.113
11.5 | 1.645 | 0.0185 | -0.111 | 88.915
12 | 1.645 | 0.01973 | -0.112 | 83.37
12.5 | 1.638 | 0.02102 | -0.112 | 77.941
13 | 1.625 | 0.02245 | -0.112 | 72.368
13.5 | 1.605 | 0.02403 | -0.112 | 66.792
14 | 1.579 | 0.02576 | -0.113 | 61.301
14.5 | 1.548 | 0.02763 | -0.113 | 56.015
15 | 1.511 | 0.02952 | -0.113 | 51.181
15.5 | 1.47 | 0.03165 | -0.113 | 46.425
16 | 1.424 | 0.03386 | -0.114 | 42.063
16.5 | 1.376 | 0.03627 | -0.114 | 37.931

## 140. Re 18M Mach 0.10 (2)
BIGFOIL.COM POLAR EXPORT
fx66182
FX 66-182 |  |  |  | Cl Max: | 1.6694 | at alpha= | 20 | deg
XFOIL ncrit=9 |  |  |  | L/D Max: | 208.976 | at alpha= | 4 | deg
Re: | 18000000 |  |  | Cd Min: | 0.08111 | at alpha= | 20 | deg
Mach: | 0.1 |  |  | Cl=0 at alpha= | -4.2223 | deg
|  |  |  | @ Cl=0.1, Cd= | 0.0057219
|  |  |  | @ Cl=0.4, Cd= | 0.004699
|  |  |  | @ Cl=0.6, Cd= | 0.0039916
alpha (deg) | Cl | Cd | Cm | Cl/Cd
-20 | -1.2481 | 0.03774 | -0.1219 | -33.071
-19.5 | -1.253 | 0.03319 | -0.1218 | -37.7523
-19 | -1.2412 | 0.03032 | -0.1212 | -40.9367
-18.5 | -1.238 | 0.02698 | -0.12 | -45.8858
-18 | -1.2223 | 0.02463 | -0.1187 | -49.6265
-17.5 | -1.206 | 0.02236 | -0.1172 | -53.9356
-17 | -1.1861 | 0.02035 | -0.1156 | -58.285
-16.5 | -1.1675 | 0.01836 | -0.1136 | -63.5893
-16 | -1.1423 | 0.01682 | -0.1118 | -67.9132
-15.5 | -1.123 | 0.0152 | -0.1091 | -73.8816
-15 | -1.1059 | 0.01401 | -0.1048 | -78.9365
-14.5 | -1.0895 | 0.01323 | -0.0987 | -82.3507
-14 | -1.0509 | 0.01255 | -0.0964 | -83.7371
-13.5 | -1.0087 | 0.01191 | -0.0945 | -84.6935
-13 | -0.9652 | 0.01122 | -0.0928 | -86.025
-12.5 | -0.9177 | 0.01065 | -0.0917 | -86.169
-12 | -0.8688 | 0.01011 | -0.0907 | -85.9347
-11.5 | -0.8182 | 0.00964 | -0.09 | -84.8755
-11 | -0.7656 | 0.00924 | -0.0896 | -82.8571
-10.5 | -0.7119 | 0.00887 | -0.0894 | -80.2593
-10 | -0.6577 | 0.00854 | -0.0892 | -77.0141
-9.5 | -0.6031 | 0.00822 | -0.0891 | -73.3698
-9 | -0.548 | 0.00788 | -0.089 | -69.5431
-8.5 | -0.4926 | 0.00755 | -0.0891 | -65.245
-8 | -0.4368 | 0.00724 | -0.0892 | -60.3315
-7.5 | -0.3806 | 0.00697 | -0.0894 | -54.6055
-7 | -0.3233 | 0.00677 | -0.0897 | -47.7548
-6.5 | -0.2656 | 0.00655 | -0.0902 | -40.5496
-6 | -0.2075 | 0.00639 | -0.0907 | -32.4726
-5.5 | -0.1494 | 0.00626 | -0.0912 | -23.8658
-5 | -0.0911 | 0.00613 | -0.0918 | -14.8613
-4.5 | -0.0326 | 0.00598 | -0.0924 | -5.4515
-4 | 0.0261 | 0.00584 | -0.0931 | 4.4692
-3.5 | 0.0849 | 0.00574 | -0.0938 | 14.7909
-3 | 0.1434 | 0.00567 | -0.0945 | 25.291
-2.5 | 0.2023 | 0.00556 | -0.0952 | 36.3849
-2 | 0.2602 | 0.00529 | -0.0958 | 49.1871
-1.5 | 0.3183 | 0.00507 | -0.0965 | 62.7811
-1 | 0.3761 | 0.00484 | -0.0972 | 77.7066
0 | 0.4914 | 0.00416 | -0.0987 | 118.125
0.5 | 0.5503 | 0.004 | -0.0996 | 137.575
1 | 0.6097 | 0.00399 | -0.1005 | 152.807
1.5 | 0.6688 | 0.00403 | -0.1014 | 165.9553
2 | 0.7281 | 0.00406 | -0.1024 | 179.335
2.5 | 0.7876 | 0.0041 | -0.1033 | 192.0976
3 | 0.8455 | 0.00422 | -0.104 | 200.3555
3.5 | 0.9034 | 0.00434 | -0.1047 | 208.1567
4 | 0.9592 | 0.00459 | -0.1051 | 208.976
4.5 | 1.0108 | 0.00504 | -0.1047 | 200.5556
5 | 1.0531 | 0.006 | -0.1026 | 175.5167
5.5 | 1.0907 | 0.00714 | -0.0997 | 152.7591
6 | 1.1318 | 0.00802 | -0.0974 | 141.1222
6.5 | 1.1725 | 0.00883 | -0.095 | 132.786
7 | 1.2168 | 0.00939 | -0.0934 | 129.5847
7.5 | 1.2578 | 0.01001 | -0.0911 | 125.6543
8 | 1.3027 | 0.01041 | -0.0896 | 125.1393
8.5 | 1.3408 | 0.01082 | -0.0867 | 123.9187
9 | 1.3721 | 0.01127 | -0.0826 | 121.748
9.5 | 1.4048 | 0.0118 | -0.0789 | 119.0508
10 | 1.4337 | 0.01247 | -0.0749 | 114.9719
10.5 | 1.4593 | 0.01331 | -0.0706 | 109.6394
11 | 1.4825 | 0.01436 | -0.0665 | 103.2382
11.5 | 1.5029 | 0.01575 | -0.0626 | 95.4222
12 | 1.5206 | 0.01756 | -0.0591 | 86.5945
12.5 | 1.5351 | 0.0199 | -0.0559 | 77.1407
13 | 1.5504 | 0.02245 | -0.0533 | 69.0601
13.5 | 1.5636 | 0.02534 | -0.051 | 61.7048
14 | 1.5707 | 0.02884 | -0.0486 | 54.4626
14.5 | 1.5794 | 0.03237 | -0.0467 | 48.7921
15 | 1.5823 | 0.0366 | -0.0449 | 43.2322
15.5 | 1.595 | 0.04013 | -0.0439 | 39.7458
16 | 1.6046 | 0.04409 | -0.0429 | 36.3937
16.5 | 1.6128 | 0.0483 | -0.0422 | 33.3913
17 | 1.6195 | 0.05281 | -0.0417 | 30.6665
17.5 | 1.6277 | 0.05727 | -0.0415 | 28.4215
18 | 1.6519 | 0.06195 | -0.045 | 26.6651
18.5 | 1.6458 | 0.06627 | -0.042 | 24.8348
19 | 1.6528 | 0.07118 | -0.0424 | 23.22
19.5 | 1.6642 | 0.0757 | -0.0429 | 21.9841
20 | 1.6694 | 0.08111 | -0.0438 | 20.5819

## 141. Re 18M Mach 0.25 (1)
BIGFOIL.COM POLAR EXPORT
fx66182
FX 66-182 |  |  |  | Cl Max: | 1.623 | at alpha= | 10.5 | deg
JavaFoil+Calcfoil stall+Eppler ext transition |  |  |  | L/D Max: | 197.156 | at alpha= | 3.5 | deg
Re: | 18000000 |  |  | Cd Min: | 0.00439 | at alpha= | -0.5 | deg
Mach: | 0.25 |  |  | Cl=0 at alpha= | -4.3413 | deg
|  |  |  | @ Cl=0.1, Cd= | 0.0051744
|  |  |  | @ Cl=0.4, Cd= | 0.0045036
|  |  |  | @ Cl=0.6, Cd= | 0.0044911
alpha (deg) | Cl | Cd | Cm | Cl/Cd
-16.5 | -0.287 | 0.11635 | -0.039 | -2.468
-16 | -0.332 | 0.11099 | -0.039 | -2.992
-15.5 | -0.372 | 0.10556 | -0.04 | -3.526
-15 | -0.409 | 0.09814 | -0.042 | -4.169
-14.5 | -0.442 | 0.09078 | -0.044 | -4.868
-14 | -0.472 | 0.08175 | -0.047 | -5.772
-13.5 | -0.513 | 0.05734 | -0.058 | -8.94
-13 | -0.567 | 0.0275 | -0.068 | -20.631
-12.5 | -0.588 | 0.0216 | -0.071 | -27.199
-12 | -0.598 | 0.01824 | -0.073 | -32.781
-11.5 | -0.604 | 0.01473 | -0.075 | -40.973
-11 | -0.601 | 0.01236 | -0.077 | -48.624
-10.5 | -0.591 | 0.01054 | -0.079 | -56.117
-10 | -0.574 | 0.00946 | -0.081 | -60.676
-9.5 | -0.546 | 0.0088 | -0.082 | -62.075
-9 | -0.511 | 0.00833 | -0.083 | -61.334
-8.5 | -0.47 | 0.00793 | -0.084 | -59.257
-8 | -0.424 | 0.00758 | -0.085 | -55.881
-7.5 | -0.373 | 0.0056 | -0.086 | -66.648
-7 | -0.32 | 0.00532 | -0.087 | -60.148
-6.5 | -0.263 | 0.00555 | -0.088 | -47.487
-6 | -0.205 | 0.00549 | -0.089 | -37.307
-5.5 | -0.144 | 0.00536 | -0.09 | -26.925
-5 | -0.082 | 0.00533 | -0.091 | -15.489
-4.5 | -0.02 | 0.00526 | -0.091 | -3.775
-4 | 0.043 | 0.00521 | -0.092 | 8.301
-3.5 | 0.107 | 0.00517 | -0.093 | 20.645
-3 | 0.17 | 0.00512 | -0.094 | 33.276
-2.5 | 0.235 | 0.00507 | -0.095 | 46.343
-2 | 0.299 | 0.00505 | -0.096 | 59.121
-1.5 | 0.363 | 0.00458 | -0.097 | 79.118
-1 | 0.426 | 0.00445 | -0.098 | 95.729
-0.5 | 0.49 | 0.00439 | -0.099 | 111.72
0 | 0.554 | 0.00444 | -0.099 | 124.573
0.5 | 0.617 | 0.00451 | -0.1 | 137.009
1 | 0.681 | 0.0046 | -0.101 | 147.961
1.5 | 0.744 | 0.00464 | -0.102 | 160.523
2 | 0.802 | 0.00466 | -0.103 | 172.183
2.5 | 0.864 | 0.00488 | -0.104 | 176.944
3 | 0.927 | 0.00494 | -0.105 | 187.725
3.5 | 0.989 | 0.00502 | -0.106 | 197.156
4 | 1.051 | 0.00545 | -0.107 | 192.855
4.5 | 1.113 | 0.0058 | -0.107 | 191.838
5 | 1.175 | 0.00597 | -0.108 | 196.663
5.5 | 1.233 | 0.01083 | -0.109 | 113.838
6 | 1.293 | 0.01123 | -0.109 | 115.16
6.5 | 1.351 | 0.0117 | -0.11 | 115.46
7 | 1.403 | 0.01219 | -0.111 | 115.083
7.5 | 1.452 | 0.01273 | -0.111 | 114.13
8 | 1.495 | 0.01337 | -0.112 | 111.852
8.5 | 1.532 | 0.01414 | -0.112 | 108.388
9 | 1.565 | 0.01504 | -0.112 | 104.103
9.5 | 1.595 | 0.01598 | -0.112 | 99.799
10 | 1.613 | 0.01703 | -0.113 | 94.742
10.5 | 1.623 | 0.01818 | -0.113 | 89.285
11 | 1.623 | 0.01944 | -0.113 | 83.517
11.5 | 1.614 | 0.0208 | -0.113 | 77.564
12 | 1.593 | 0.02228 | -0.114 | 71.529
12.5 | 1.562 | 0.02397 | -0.114 | 65.168
13 | 1.519 | 0.02594 | -0.114 | 58.57
13.5 | 1.465 | 0.02797 | -0.114 | 52.392
14 | 1.401 | 0.03015 | -0.115 | 46.454
14.5 | 1.326 | 0.03269 | -0.115 | 40.547
15 | 1.242 | 0.03514 | -0.115 | 35.342
15.5 | 1.15 | 0.03818 | -0.115 | 30.12

## 142. Re 18M Mach 0.25 (2)
BIGFOIL.COM POLAR EXPORT
fx66182
FX 66-182 |  |  |  | Cl Max: | 1.6307 | at alpha= | 20 | deg
XFOIL ncrit=9 |  |  |  | L/D Max: | 216.174 | at alpha= | 4 | deg
Re: | 18000000 |  |  | Cd Min: | 0.09868 | at alpha= | 20 | deg
Mach: | 0.25 |  |  | Cl=0 at alpha= | -4.2176 | deg
|  |  |  | @ Cl=0.1, Cd= | 0.0057754
|  |  |  | @ Cl=0.4, Cd= | 0.004846
|  |  |  | @ Cl=0.6, Cd= | 0.00404
alpha (deg) | Cl | Cd | Cm | Cl/Cd
-20 | -0.8614 | 0.09655 | -0.1001 | -8.9218
-19.5 | -0.9867 | 0.07174 | -0.1176 | -13.7538
-19 | -1.01 | 0.06201 | -0.1235 | -16.2877
-18.5 | -1.0678 | 0.04957 | -0.1304 | -21.5413
-18 | -1.0734 | 0.04343 | -0.1324 | -24.7156
-17.5 | -1.0749 | 0.03814 | -0.1334 | -28.183
-17 | -1.0745 | 0.0335 | -0.1334 | -32.0746
-16.5 | -1.0849 | 0.02877 | -0.1324 | -37.7094
-16 | -1.0642 | 0.02622 | -0.1309 | -40.5873
-15.5 | -1.0651 | 0.02257 | -0.1285 | -47.191
-15 | -1.048 | 0.0201 | -0.1261 | -52.1393
-14.5 | -1.0387 | 0.01733 | -0.1229 | -59.9365
-14 | -1.0196 | 0.01536 | -0.1196 | -66.3802
-13.5 | -1.0049 | 0.01393 | -0.1141 | -72.1393
-13 | -0.9874 | 0.01287 | -0.1073 | -76.7211
-12.5 | -0.9456 | 0.01203 | -0.1041 | -78.6035
-12 | -0.899 | 0.01128 | -0.1016 | -79.6986
-11.5 | -0.8492 | 0.01059 | -0.0995 | -80.1889
-11 | -0.7973 | 0.00994 | -0.0979 | -80.2113
-10.5 | -0.7428 | 0.00941 | -0.0966 | -78.9373
-10 | -0.6868 | 0.00897 | -0.0956 | -76.5663
-9.5 | -0.6295 | 0.00859 | -0.0949 | -73.2829
-9 | -0.5713 | 0.00823 | -0.0944 | -69.4168
-8.5 | -0.5132 | 0.00786 | -0.094 | -65.2926
-8 | -0.4552 | 0.00752 | -0.0936 | -60.5319
-7.5 | -0.3963 | 0.00721 | -0.0934 | -54.9653
-7 | -0.3371 | 0.0069 | -0.0934 | -48.8551
-6.5 | -0.2769 | 0.00668 | -0.0936 | -41.4521
-6 | -0.2166 | 0.00648 | -0.0939 | -33.4259
-5.5 | -0.1561 | 0.00634 | -0.0942 | -24.6215
-5 | -0.0954 | 0.0062 | -0.0947 | -15.3871
-4.5 | -0.0344 | 0.00604 | -0.0952 | -5.6954
-4 | 0.0265 | 0.00589 | -0.0958 | 4.4992
-3.5 | 0.0873 | 0.00579 | -0.0964 | 15.0777
-3 | 0.148 | 0.00572 | -0.0971 | 25.8741
-2.5 | 0.2092 | 0.0056 | -0.0978 | 37.3571
-2 | 0.2693 | 0.00536 | -0.0984 | 50.2425
-1.5 | 0.3291 | 0.00514 | -0.0991 | 64.0272
-1 | 0.3888 | 0.0049 | -0.0997 | 79.3469
-0.5 | 0.4489 | 0.00461 | -0.1005 | 97.3753
0 | 0.5083 | 0.00418 | -0.1013 | 121.6029
0.5 | 0.5691 | 0.00404 | -0.1022 | 140.8663
1 | 0.6303 | 0.00404 | -0.1031 | 156.0149
1.5 | 0.6918 | 0.00409 | -0.1041 | 169.1443
2 | 0.7537 | 0.0041 | -0.1051 | 183.8293
2.5 | 0.8154 | 0.00415 | -0.106 | 196.4819
3 | 0.8756 | 0.00426 | -0.1067 | 205.5399
3.5 | 0.9363 | 0.00436 | -0.1075 | 214.7477
4 | 0.9944 | 0.0046 | -0.1078 | 216.1739
4.5 | 1.0501 | 0.00495 | -0.1077 | 212.1414
5 | 1.0974 | 0.00571 | -0.106 | 192.1891
5.5 | 1.1301 | 0.00712 | -0.1017 | 158.7219
6 | 1.1667 | 0.00821 | -0.0981 | 142.1072
6.5 | 1.2034 | 0.00916 | -0.0945 | 131.3755
7 | 1.2447 | 0.0098 | -0.0917 | 127.0102
8 | 1.3109 | 0.01092 | -0.0828 | 120.0458
8.5 | 1.3443 | 0.01151 | -0.0787 | 116.7941
9 | 1.3762 | 0.01218 | -0.0746 | 112.9885
9.5 | 1.4043 | 0.01303 | -0.0702 | 107.7744
10 | 1.4264 | 0.01425 | -0.0655 | 100.0982
10.5 | 1.4461 | 0.01589 | -0.0612 | 91.0069
11 | 1.4659 | 0.01791 | -0.0577 | 81.8481
11.5 | 1.4834 | 0.02039 | -0.0547 | 72.7513
12 | 1.4976 | 0.02332 | -0.0519 | 64.2196
12.5 | 1.5072 | 0.02678 | -0.0492 | 56.2808
13 | 1.5177 | 0.0303 | -0.0469 | 50.0891
13.5 | 1.5246 | 0.03421 | -0.0447 | 44.5659
14 | 1.532 | 0.03829 | -0.0429 | 40.0104
14.5 | 1.5386 | 0.04266 | -0.0414 | 36.0666
15 | 1.5434 | 0.04736 | -0.0403 | 32.5887
15.5 | 1.5546 | 0.05168 | -0.0395 | 30.0813
16 | 1.5646 | 0.05623 | -0.039 | 27.825
17 | 1.5872 | 0.06549 | -0.0388 | 24.2358
17.5 | 1.5963 | 0.07057 | -0.039 | 22.6201
18 | 1.6045 | 0.0759 | -0.0395 | 21.1397
18.5 | 1.6105 | 0.08148 | -0.0402 | 19.7656
19.5 | 1.626 | 0.09241 | -0.042 | 17.5955
20 | 1.6307 | 0.09868 | -0.0436 | 16.5251

## 143. Re 18M Mach 0.50 (1)
BIGFOIL.COM POLAR EXPORT
fx66182
FX 66-182 |  |  |  | Cl Max: | 1.577 | at alpha= | 8.5 | deg
JavaFoil+Calcfoil stall+Eppler ext transition |  |  |  | L/D Max: | 229.041 | at alpha= | 4.5 | deg
Re: | 18000000 |  |  | Cd Min: | 0.00445 | at alpha= | 0 | deg
Mach: | 0.5 |  |  | Cl=0 at alpha= | -4.3429 | deg
|  |  |  | @ Cl=0.1, Cd= | 0.0053094
|  |  |  | @ Cl=0.4, Cd= | 0.0047352
|  |  |  | @ Cl=0.6, Cd= | 0.004458
alpha (deg) | Cl | Cd | Cm | Cl/Cd
-20 | -0.873 | 0.18027 | -0.043 | -4.844
-19.5 | -0.845 | 0.17698 | -0.043 | -4.773
-19 | -0.819 | 0.16353 | -0.044 | -5.008
-18.5 | -0.792 | 0.15463 | -0.045 | -5.119
-18 | -0.763 | 0.14973 | -0.044 | -5.097
-17.5 | -0.736 | 0.13652 | -0.045 | -5.389
-17 | -0.708 | 0.12904 | -0.045 | -5.485
-16.5 | -0.683 | 0.11777 | -0.047 | -5.799
-16 | -0.658 | 0.10747 | -0.049 | -6.12
-15.5 | -0.631 | 0.10047 | -0.05 | -6.277
-15 | -0.615 | 0.08104 | -0.058 | -7.594
-14.5 | -0.634 | 0.03862 | -0.072 | -16.403
-14 | -0.543 | 0.09394 | -0.048 | -5.781
-13.5 | -0.52 | 0.08203 | -0.053 | -6.336
-13 | -0.546 | 0.03109 | -0.076 | -17.566
-12.5 | -0.461 | 0.07932 | -0.05 | -5.807
-12 | -0.484 | 0.02891 | -0.078 | -16.732
-11.5 | -0.462 | 0.02143 | -0.081 | -21.543
-11 | -0.434 | 0.01765 | -0.083 | -24.611
-10.5 | -0.406 | 0.01486 | -0.085 | -27.327
-10 | -0.377 | 0.0129 | -0.087 | -29.192
-9.5 | -0.342 | 0.01358 | -0.087 | -25.174
-9 | -0.307 | 0.01392 | -0.088 | -22.056
-8.5 | -0.233 | 0.05407 | -0.042 | -4.31
-8 | -0.246 | 0.0109 | -0.091 | -22.542
-7.5 | -0.344 | 0.00908 | -0.095 | -37.837
-7 | -0.325 | 0.00816 | -0.097 | -39.801
-6.5 | -0.279 | 0.00761 | -0.098 | -36.669
-6 | -0.222 | 0.00699 | -0.099 | -31.735
-5.5 | -0.158 | 0.00531 | -0.1 | -29.802
-5 | -0.091 | 0.0052 | -0.101 | -17.557
-4.5 | -0.022 | 0.00514 | -0.102 | -4.296
-4 | 0.048 | 0.00539 | -0.103 | 8.94
-3.5 | 0.119 | 0.00528 | -0.104 | 22.547
-3 | 0.19 | 0.00529 | -0.105 | 35.96
-2.5 | 0.263 | 0.00522 | -0.106 | 50.299
-2 | 0.334 | 0.0052 | -0.107 | 64.217
-1.5 | 0.405 | 0.0047 | -0.108 | 86.278
-1 | 0.477 | 0.00459 | -0.109 | 103.898
-0.5 | 0.548 | 0.00448 | -0.11 | 122.326
0 | 0.619 | 0.00445 | -0.111 | 138.913
0.5 | 0.69 | 0.00469 | -0.112 | 147.066
1 | 0.761 | 0.00482 | -0.113 | 157.992
1.5 | 0.832 | 0.00487 | -0.114 | 170.739
2 | 0.893 | 0.00493 | -0.115 | 181.165
2.5 | 0.962 | 0.00505 | -0.116 | 190.553
3 | 1.031 | 0.00482 | -0.117 | 214.216
3.5 | 1.1 | 0.00493 | -0.118 | 223.163
4 | 1.168 | 0.00539 | -0.119 | 216.817
4.5 | 1.236 | 0.0054 | -0.12 | 229.041
5 | 1.303 | 0.00872 | -0.121 | 149.315
5.5 | 1.344 | 0.01389 | -0.119 | 96.779
6 | 1.403 | 0.01479 | -0.119 | 94.84
6.5 | 1.46 | 0.01579 | -0.12 | 92.451
7 | 1.505 | 0.01691 | -0.12 | 89.013
7.5 | 1.542 | 0.01817 | -0.12 | 84.871
8 | 1.568 | 0.01966 | -0.121 | 79.771
8.5 | 1.577 | 0.02132 | -0.121 | 73.967
9 | 1.558 | 0.02321 | -0.121 | 67.138
9.5 | 1.482 | 0.02544 | -0.121 | 58.283
10 | 0.941 | 0.02777 | -0.122 | 33.891
10.5 | 0.97 | 0.03062 | -0.122 | 31.664
11 | 0.999 | 0.0325 | -0.122 | 30.741
11.5 | 1.029 | 0.03403 | -0.123 | 30.237
12 | 1.057 | 0.03757 | -0.123 | 28.135
12.5 | 1.084 | 0.04195 | -0.123 | 25.845
13 | 1.108 | 0.04797 | -0.122 | 23.088
13.5 | 1.143 | 0.04581 | -0.124 | 24.944

## 144. Re 18M Mach 0.50 (2)
BIGFOIL.COM POLAR EXPORT
fx66182
FX 66-182 |  |  |  | Cl Max: | 1.4365 | at alpha= | 14.5 | deg
XFOIL ncrit=9 |  |  |  | L/D Max: | 242.317 | at alpha= | 4.5 | deg
Re: | 18000000 |  |  | Cd Min: | 0.19612 | at alpha= | 19.5 | deg
Mach: | 0.5 |  |  | Cl=0 at alpha= | -4.1895 | deg
|  |  |  | @ Cl=0.1, Cd= | 0.0060461
|  |  |  | @ Cl=0.4, Cd= | 0.0053197
|  |  |  | @ Cl=0.6, Cd= | 0.0043085
alpha (deg) | Cl | Cd | Cm | Cl/Cd
-13 | -0.271 | 0.08592 | -0.1203 | -3.1541
-12.5 | -0.2833 | 0.07579 | -0.1263 | -3.738
-12 | -0.2931 | 0.06578 | -0.1317 | -4.4558
-11.5 | -0.3069 | 0.05495 | -0.139 | -5.5851
-11 | -0.3355 | 0.04461 | -0.1459 | -7.5207
-10.5 | -0.3644 | 0.03657 | -0.1492 | -9.9645
-10 | -0.3967 | 0.02969 | -0.1496 | -13.3614
-9.5 | -0.4357 | 0.02327 | -0.1473 | -18.7237
-9 | -0.4635 | 0.01814 | -0.1427 | -25.5513
-8.5 | -0.4998 | 0.01437 | -0.1319 | -34.7808
-8 | -0.5133 | 0.01026 | -0.1213 | -50.0292
-7.5 | -0.4699 | 0.0084 | -0.1151 | -55.9405
-7 | -0.4011 | 0.0078 | -0.1124 | -51.4231
-6.5 | -0.33 | 0.00742 | -0.1106 | -44.4744
-6 | -0.2591 | 0.00704 | -0.1093 | -36.804
-5.5 | -0.1871 | 0.00677 | -0.1086 | -27.6366
-5 | -0.1152 | 0.00657 | -0.1082 | -17.5342
-4.5 | -0.0439 | 0.00641 | -0.108 | -6.8487
-4 | 0.0268 | 0.00622 | -0.1079 | 4.3087
-3.5 | 0.098 | 0.00605 | -0.1082 | 16.1983
-3 | 0.1691 | 0.00591 | -0.1087 | 28.6125
-2.5 | 0.2398 | 0.00582 | -0.1092 | 41.2027
-2 | 0.3097 | 0.00573 | -0.1098 | 54.0489
-1.5 | 0.3784 | 0.00542 | -0.1103 | 69.8155
-1 | 0.4473 | 0.0051 | -0.111 | 87.7059
-0.5 | 0.5156 | 0.00475 | -0.1117 | 108.5474
0 | 0.5831 | 0.00433 | -0.1124 | 134.6651
0.5 | 0.6538 | 0.00424 | -0.1134 | 154.1981
1 | 0.7256 | 0.00423 | -0.1145 | 171.5366
1.5 | 0.7974 | 0.00429 | -0.1155 | 185.8741
2 | 0.8685 | 0.00437 | -0.1164 | 198.7414
2.5 | 0.9407 | 0.00444 | -0.1173 | 211.8694
3 | 1.0128 | 0.00453 | -0.1182 | 223.5762
3.5 | 1.0834 | 0.00468 | -0.1186 | 231.4957
4 | 1.1549 | 0.00481 | -0.119 | 240.104
4.5 | 1.2237 | 0.00505 | -0.1189 | 242.3168
5.5 | 1.3442 | 0.0061 | -0.1151 | 220.3607
6 | 1.3377 | 0.00834 | -0.1021 | 160.3957
7 | 1.2564 | 0.01389 | -0.069 | 90.4536
8 | 1.2686 | 0.02123 | -0.0593 | 59.7551
8.5 | 1.2834 | 0.02482 | -0.0559 | 51.7083
9 | 1.2926 | 0.02875 | -0.0523 | 44.96
9.5 | 1.2965 | 0.03309 | -0.0487 | 39.181
10 | 1.3043 | 0.03735 | -0.0458 | 34.921
10.5 | 1.3157 | 0.04167 | -0.0434 | 31.5743
11 | 1.3291 | 0.04608 | -0.0414 | 28.8433
11.5 | 1.343 | 0.05065 | -0.0398 | 26.5153
12 | 1.3615 | 0.05509 | -0.0385 | 24.7141
12.5 | 1.3798 | 0.0597 | -0.0374 | 23.1122
13 | 1.3966 | 0.06468 | -0.0366 | 21.5925
13.5 | 1.4128 | 0.06989 | -0.036 | 20.2146
14 | 1.426 | 0.07563 | -0.0357 | 18.855
14.5 | 1.4365 | 0.08186 | -0.0357 | 17.5483
15 | 1.4348 | 0.08959 | -0.0365 | 16.0152
15.5 | 1.4189 | 0.09915 | -0.0384 | 14.3106
16 | 1.3968 | 0.1099 | -0.0413 | 12.7097
16.5 | 1.3717 | 0.12143 | -0.0452 | 11.2962
17 | 1.3508 | 0.13294 | -0.0497 | 10.161
17.5 | 1.3323 | 0.1445 | -0.0548 | 9.2201
18 | 1.3127 | 0.15676 | -0.0612 | 8.3739
18.5 | 1.2919 | 0.16961 | -0.0687 | 7.6169
19.5 | 1.2546 | 0.19612 | -0.0859 | 6.3971

## 145. Re 20M Mach 0.00 (1)
BIGFOIL.COM POLAR EXPORT
fx66182
FX 66-182 |  |  |  | Cl Max: | 1.653 | at alpha= | 12 | deg
JavaFoil+Calcfoil stall+Eppler ext transition |  |  |  | L/D Max: | 189.004 | at alpha= | 5 | deg
Re: | 20000000 |  |  | Cd Min: | 0.00441 | at alpha= | -1 | deg
Mach: | 0 |  |  | Cl=0 at alpha= | -4.3443 | deg
|  |  |  | @ Cl=0.1, Cd= | 0.00507
|  |  |  | @ Cl=0.4, Cd= | 0.0044352
|  |  |  | @ Cl=0.6, Cd= | 0.0044716
alpha (deg) | Cl | Cd | Cm | Cl/Cd
-18.5 | -0.57 | 0.12478 | -0.04 | -4.568
-18 | -0.584 | 0.11699 | -0.042 | -4.992
-17.5 | -0.599 | 0.10689 | -0.044 | -5.603
-17 | -0.613 | 0.09705 | -0.046 | -6.318
-16.5 | -0.637 | 0.07597 | -0.052 | -8.388
-16 | -0.673 | 0.0485 | -0.059 | -13.874
-15.5 | -0.693 | 0.03648 | -0.062 | -18.988
-15 | -0.703 | 0.03079 | -0.064 | -22.819
-14.5 | -0.709 | 0.02658 | -0.065 | -26.665
-14 | -0.712 | 0.02248 | -0.067 | -31.658
-13.5 | -0.713 | 0.01865 | -0.068 | -38.249
-13 | -0.709 | 0.01626 | -0.07 | -43.573
-12.5 | -0.702 | 0.01378 | -0.071 | -50.95
-12 | -0.691 | 0.01188 | -0.073 | -58.174
-11.5 | -0.675 | 0.01052 | -0.075 | -64.177
-11 | -0.655 | 0.00949 | -0.076 | -69.018
-10.5 | -0.627 | 0.00888 | -0.078 | -70.651
-10 | -0.594 | 0.00845 | -0.079 | -70.215
-9.5 | -0.555 | 0.00809 | -0.08 | -68.669
-9 | -0.513 | 0.00773 | -0.081 | -66.331
-8.5 | -0.467 | 0.00566 | -0.081 | -82.499
-8 | -0.418 | 0.00552 | -0.082 | -75.766
-7.5 | -0.367 | 0.00539 | -0.083 | -68.081
-7 | -0.313 | 0.00555 | -0.084 | -56.353
-6.5 | -0.257 | 0.00539 | -0.085 | -47.589
-6 | -0.199 | 0.00534 | -0.086 | -37.3
-5.5 | -0.14 | 0.00531 | -0.087 | -26.371
-5 | -0.08 | 0.00523 | -0.088 | -15.3
-4.5 | -0.019 | 0.00517 | -0.089 | -3.727
-4 | 0.042 | 0.00507 | -0.089 | 8.264
-3.5 | 0.103 | 0.00507 | -0.09 | 20.377
-3 | 0.165 | 0.00505 | -0.091 | 32.7
-2.5 | 0.227 | 0.005 | -0.092 | 45.475
-2 | 0.289 | 0.00499 | -0.093 | 57.95
-1.5 | 0.351 | 0.00453 | -0.094 | 77.513
-1 | 0.413 | 0.00441 | -0.095 | 93.602
-0.5 | 0.475 | 0.00451 | -0.095 | 105.153
0 | 0.536 | 0.00449 | -0.096 | 119.452
0.5 | 0.598 | 0.00447 | -0.097 | 133.77
1 | 0.659 | 0.00452 | -0.098 | 145.846
1.5 | 0.721 | 0.00457 | -0.099 | 157.571
2 | 0.777 | 0.00463 | -0.1 | 167.69
2.5 | 0.838 | 0.00478 | -0.101 | 175.28
3 | 0.898 | 0.00483 | -0.102 | 186.031
3.5 | 0.959 | 0.00532 | -0.102 | 180.374
4 | 1.019 | 0.00562 | -0.103 | 181.365
4.5 | 1.079 | 0.00574 | -0.104 | 188.004
5 | 1.139 | 0.00603 | -0.105 | 189.004
5.5 | 1.196 | 0.00726 | -0.105 | 164.663
6 | 1.255 | 0.01042 | -0.106 | 120.456
6.5 | 1.313 | 0.01079 | -0.107 | 121.638
7 | 1.366 | 0.01119 | -0.108 | 122.04
7.5 | 1.417 | 0.01166 | -0.108 | 121.576
8 | 1.464 | 0.01213 | -0.109 | 120.74
8.5 | 1.509 | 0.01264 | -0.109 | 119.321
9 | 1.549 | 0.01325 | -0.11 | 116.943
9.5 | 1.582 | 0.01395 | -0.11 | 113.38
10 | 1.607 | 0.01479 | -0.11 | 108.693
10.5 | 1.627 | 0.01568 | -0.111 | 103.777
11 | 1.641 | 0.01665 | -0.111 | 98.572
11.5 | 1.65 | 0.01769 | -0.111 | 93.303
12 | 1.653 | 0.01883 | -0.111 | 87.807
12.5 | 1.65 | 0.02003 | -0.112 | 82.346
13 | 1.64 | 0.02143 | -0.112 | 76.527
13.5 | 1.624 | 0.02287 | -0.112 | 71.005
14 | 1.602 | 0.02454 | -0.113 | 65.297
14.5 | 1.576 | 0.02624 | -0.113 | 60.043
15 | 1.544 | 0.0281 | -0.113 | 54.951
15.5 | 1.508 | 0.03001 | -0.113 | 50.271
16 | 1.469 | 0.03209 | -0.113 | 45.777
16.5 | 1.426 | 0.03431 | -0.114 | 41.568
17 | 1.381 | 0.03664 | -0.114 | 37.703

## 146. Re 20M Mach 0.00 (2)
BIGFOIL.COM POLAR EXPORT
fx66182
FX 66-182 |  |  |  | Cl Max: | 1.6894 | at alpha= | 20 | deg
XFOIL ncrit=9 |  |  |  | L/D Max: | 208.329 | at alpha= | 3.5 | deg
Re: | 20000000 |  |  | Cd Min: | 0.07631 | at alpha= | 20 | deg
Mach: | 0 |  |  | Cl=0 at alpha= | -4.2264 | deg
|  |  |  | @ Cl=0.1, Cd= | 0.0056314
|  |  |  | @ Cl=0.4, Cd= | 0.0047082
|  |  |  | @ Cl=0.6, Cd= | 0.0039434
alpha (deg) | Cl | Cd | Cm | Cl/Cd
-20 | -1.2887 | 0.0326 | -0.1193 | -39.5307
-19.5 | -1.2867 | 0.02913 | -0.1185 | -44.171
-19 | -1.2735 | 0.02666 | -0.1174 | -47.7682
-18.5 | -1.2636 | 0.02401 | -0.116 | -52.6281
-18 | -1.2457 | 0.02193 | -0.1146 | -56.8035
-17.5 | -1.2269 | 0.01997 | -0.1131 | -61.4372
-17 | -1.2054 | 0.0182 | -0.1114 | -66.2308
-16.5 | -1.1846 | 0.0165 | -0.1094 | -71.7939
-15.5 | -1.1454 | 0.01393 | -0.1029 | -82.2254
-15 | -1.1295 | 0.01322 | -0.097 | -85.4387
-14.5 | -1.0929 | 0.01255 | -0.0946 | -87.0837
-14 | -1.0511 | 0.01195 | -0.093 | -87.9582
-13 | -0.9621 | 0.01075 | -0.0903 | -89.4977
-12.5 | -0.914 | 0.01024 | -0.0895 | -89.2578
-12 | -0.8647 | 0.00976 | -0.0888 | -88.5963
-11.5 | -0.8136 | 0.00934 | -0.0883 | -87.1092
-11 | -0.761 | 0.00896 | -0.0881 | -84.933
-9.5 | -0.5993 | 0.00801 | -0.088 | -74.819
-9 | -0.5443 | 0.00769 | -0.0881 | -70.7802
-8.5 | -0.4893 | 0.00738 | -0.0882 | -66.3008
-8 | -0.4339 | 0.0071 | -0.0884 | -61.1127
-7.5 | -0.378 | 0.00683 | -0.0887 | -55.3441
-7 | -0.3209 | 0.00663 | -0.0891 | -48.4012
-6.5 | -0.2637 | 0.00642 | -0.0896 | -41.0748
-6 | -0.2061 | 0.00627 | -0.0902 | -32.8708
-5.5 | -0.1483 | 0.00614 | -0.0907 | -24.1531
-5 | -0.0903 | 0.00601 | -0.0913 | -15.025
-4.5 | -0.0319 | 0.00587 | -0.092 | -5.4344
-4 | 0.0264 | 0.00573 | -0.0927 | 4.6073
-3.5 | 0.0845 | 0.00565 | -0.0934 | 14.9558
-3 | 0.1429 | 0.00558 | -0.0941 | 25.6093
-2.5 | 0.2016 | 0.00547 | -0.0949 | 36.8556
-2 | 0.2594 | 0.00523 | -0.0955 | 49.5985
-1.5 | 0.317 | 0.00503 | -0.0962 | 63.0219
-1 | 0.3746 | 0.0048 | -0.0969 | 78.0417
-0.5 | 0.4327 | 0.00459 | -0.0977 | 94.2702
0 | 0.49 | 0.00419 | -0.0985 | 116.9451
0.5 | 0.548 | 0.00397 | -0.0993 | 138.0353
1 | 0.6066 | 0.00394 | -0.1002 | 153.9594
1.5 | 0.6654 | 0.00397 | -0.1011 | 167.6071
2 | 0.7247 | 0.00399 | -0.1021 | 181.6291
2.5 | 0.783 | 0.00407 | -0.1029 | 192.3833
3 | 0.8411 | 0.00415 | -0.1037 | 202.6747
3.5 | 0.8979 | 0.00431 | -0.1043 | 208.3295
4 | 0.9523 | 0.00461 | -0.1045 | 206.5727
4.5 | 1.0009 | 0.00523 | -0.1036 | 191.3767
5 | 1.0409 | 0.0063 | -0.1012 | 165.2222
5.5 | 1.082 | 0.00723 | -0.099 | 149.6542
6 | 1.1247 | 0.00801 | -0.0971 | 140.412
6.5 | 1.167 | 0.00874 | -0.0951 | 133.524
7 | 1.2138 | 0.0092 | -0.094 | 131.9348
7.5 | 1.2563 | 0.00977 | -0.0921 | 128.5875
8 | 1.3019 | 0.01016 | -0.0909 | 128.1398
8.5 | 1.3456 | 0.01057 | -0.0893 | 127.3037
9 | 1.3797 | 0.01094 | -0.0857 | 126.1152
9.5 | 1.4116 | 0.01142 | -0.0819 | 123.6077
10 | 1.4409 | 0.01202 | -0.0778 | 119.8752
10.5 | 1.469 | 0.01271 | -0.0739 | 115.5783
11 | 1.4945 | 0.01357 | -0.0699 | 110.1326
11.5 | 1.5159 | 0.01471 | -0.0658 | 103.0523
12 | 1.5337 | 0.01626 | -0.0618 | 94.3235
12.5 | 1.5495 | 0.01823 | -0.0584 | 84.9973
13 | 1.5661 | 0.02046 | -0.0556 | 76.5445
13.5 | 1.5801 | 0.02309 | -0.0531 | 68.4322
14 | 1.5889 | 0.0263 | -0.0506 | 60.4144
14.5 | 1.5994 | 0.02954 | -0.0486 | 54.1435
15 | 1.6027 | 0.03348 | -0.0465 | 47.8704
15.5 | 1.6136 | 0.03705 | -0.0453 | 43.552
16 | 1.6231 | 0.04084 | -0.0442 | 39.7429
16.5 | 1.6315 | 0.04486 | -0.0434 | 36.3687
17 | 1.6385 | 0.04915 | -0.0427 | 33.3367
17.5 | 1.6471 | 0.05346 | -0.0424 | 30.81
18 | 1.6554 | 0.05782 | -0.0423 | 28.6302
18.5 | 1.6654 | 0.06212 | -0.0427 | 26.8094
19 | 1.6709 | 0.067 | -0.0429 | 24.9388
19.5 | 1.6801 | 0.07161 | -0.0433 | 23.4618
20 | 1.6894 | 0.07631 | -0.044 | 22.1386

## 147. Re 20M Mach 0.10 (1)
BIGFOIL.COM POLAR EXPORT
fx66182
FX 66-182 |  |  |  | Cl Max: | 1.647 | at alpha= | 11.5 | deg
JavaFoil+Calcfoil stall+Eppler ext transition |  |  |  | L/D Max: | 189.192 | at alpha= | 5 | deg
Re: | 20000000 |  |  | Cd Min: | 0.00443 | at alpha= | -1 | deg
Mach: | 0.1 |  |  | Cl=0 at alpha= | -4.3443 | deg
|  |  |  | @ Cl=0.1, Cd= | 0.0050539
|  |  |  | @ Cl=0.4, Cd= | 0.0044518
|  |  |  | @ Cl=0.6, Cd= | 0.0044508
alpha (deg) | Cl | Cd | Cm | Cl/Cd
-18.5 | -0.525 | 0.13009 | -0.039 | -4.033
-18 | -0.541 | 0.12155 | -0.04 | -4.455
-17.5 | -0.557 | 0.11364 | -0.042 | -4.906
-17 | -0.573 | 0.10534 | -0.044 | -5.44
-16.5 | -0.592 | 0.09142 | -0.048 | -6.477
-16 | -0.613 | 0.07543 | -0.052 | -8.132
-15.5 | -0.653 | 0.04542 | -0.06 | -14.374
-15 | -0.673 | 0.0342 | -0.063 | -19.688
-14.5 | -0.684 | 0.02882 | -0.065 | -23.734
-14 | -0.691 | 0.02372 | -0.067 | -29.145
-13.5 | -0.694 | 0.02023 | -0.068 | -34.324
-13 | -0.694 | 0.01698 | -0.07 | -40.894
-12.5 | -0.69 | 0.01453 | -0.071 | -47.458
-12 | -0.681 | 0.01238 | -0.073 | -55.053
-11.5 | -0.667 | 0.01089 | -0.075 | -61.304
-11 | -0.65 | 0.00968 | -0.077 | -67.148
-10.5 | -0.624 | 0.00898 | -0.078 | -69.54
-10 | -0.592 | 0.00856 | -0.079 | -69.17
-9.5 | -0.555 | 0.00817 | -0.08 | -67.957
-9 | -0.513 | 0.00782 | -0.081 | -65.674
-8.5 | -0.468 | 0.00571 | -0.082 | -81.953
-8 | -0.419 | 0.00553 | -0.083 | -75.854
-7.5 | -0.368 | 0.00539 | -0.084 | -68.277
-7 | -0.314 | 0.00553 | -0.085 | -56.828
-6.5 | -0.258 | 0.00544 | -0.085 | -47.408
-6 | -0.2 | 0.00538 | -0.086 | -37.157
-5.5 | -0.141 | 0.00526 | -0.087 | -26.738
-5 | -0.08 | 0.00525 | -0.088 | -15.301
-4.5 | -0.019 | 0.00512 | -0.089 | -3.783
-4 | 0.042 | 0.00511 | -0.09 | 8.249
-3.5 | 0.104 | 0.00505 | -0.091 | 20.556
-3 | 0.166 | 0.00503 | -0.092 | 32.985
-2.5 | 0.229 | 0.00503 | -0.092 | 45.46
-2 | 0.291 | 0.005 | -0.093 | 58.164
-1.5 | 0.353 | 0.00452 | -0.094 | 78.072
-1 | 0.415 | 0.00443 | -0.095 | 93.732
-0.5 | 0.477 | 0.00453 | -0.096 | 105.286
0 | 0.539 | 0.0045 | -0.097 | 119.643
0.5 | 0.601 | 0.00445 | -0.098 | 134.967
1 | 0.663 | 0.00453 | -0.099 | 146.357
1.5 | 0.724 | 0.00458 | -0.099 | 158.18
2 | 0.781 | 0.00464 | -0.1 | 168.354
2.5 | 0.842 | 0.00479 | -0.101 | 175.748
3 | 0.903 | 0.00482 | -0.102 | 187.136
3.5 | 0.963 | 0.00533 | -0.103 | 180.74
4 | 1.024 | 0.00563 | -0.104 | 181.774
4.5 | 1.084 | 0.00577 | -0.105 | 188.078
5 | 1.145 | 0.00605 | -0.105 | 189.192
5.5 | 1.202 | 0.00731 | -0.106 | 164.49
6 | 1.261 | 0.01051 | -0.107 | 119.972
6.5 | 1.319 | 0.01089 | -0.107 | 121.07
7 | 1.372 | 0.0113 | -0.108 | 121.415
7.5 | 1.423 | 0.01178 | -0.109 | 120.805
8 | 1.47 | 0.01226 | -0.109 | 119.859
8.5 | 1.514 | 0.0128 | -0.11 | 118.261
9 | 1.552 | 0.01344 | -0.11 | 115.492
9.5 | 1.585 | 0.01419 | -0.111 | 111.651
10 | 1.609 | 0.01505 | -0.111 | 106.883
10.5 | 1.627 | 0.01598 | -0.111 | 101.814
11 | 1.64 | 0.01698 | -0.111 | 96.597
11.5 | 1.647 | 0.01804 | -0.112 | 91.291
12 | 1.647 | 0.01923 | -0.112 | 85.659
12.5 | 1.641 | 0.02052 | -0.112 | 79.974
13 | 1.627 | 0.02197 | -0.112 | 74.069
13.5 | 1.607 | 0.0235 | -0.113 | 68.384
14 | 1.581 | 0.02516 | -0.113 | 62.858
14.5 | 1.55 | 0.027 | -0.113 | 57.398
15 | 1.513 | 0.02886 | -0.113 | 52.422
15.5 | 1.471 | 0.03095 | -0.114 | 47.545
16 | 1.426 | 0.03313 | -0.114 | 43.05
16.5 | 1.378 | 0.03541 | -0.114 | 38.913

## 148. Re 20M Mach 0.10 (2)
BIGFOIL.COM POLAR EXPORT
fx66182
FX 66-182 |  |  |  | Cl Max: | 1.6783 | at alpha= | 20 | deg
XFOIL ncrit=9 |  |  |  | L/D Max: | 209.722 | at alpha= | 3.5 | deg
Re: | 20000000 |  |  | Cd Min: | 0.07997 | at alpha= | 20 | deg
Mach: | 0.1 |  |  | Cl=0 at alpha= | -4.2249 | deg
|  |  |  | @ Cl=0.1, Cd= | 0.0056397
|  |  |  | @ Cl=0.4, Cd= | 0.0047271
|  |  |  | @ Cl=0.6, Cd= | 0.0039535
alpha (deg) | Cl | Cd | Cm | Cl/Cd
-20 | -1.2681 | 0.03608 | -0.1221 | -35.1469
-19.5 | -1.2698 | 0.0319 | -0.1218 | -39.8056
-19 | -1.2593 | 0.02903 | -0.121 | -43.3793
-18.5 | -1.2525 | 0.026 | -0.1197 | -48.1731
-18 | -1.2373 | 0.02362 | -0.1184 | -52.3836
-17.5 | -1.2197 | 0.02146 | -0.1168 | -56.836
-17 | -1.1993 | 0.01953 | -0.1151 | -61.4081
-16.5 | -1.1795 | 0.01763 | -0.1131 | -66.903
-16 | -1.1548 | 0.01612 | -0.1111 | -71.6377
-15.5 | -1.1364 | 0.01462 | -0.1079 | -77.7291
-15 | -1.1202 | 0.01359 | -0.1028 | -82.4283
-14.5 | -1.0968 | 0.01289 | -0.0979 | -85.0892
-14 | -1.0566 | 0.01224 | -0.0957 | -86.3235
-13.5 | -1.0128 | 0.01167 | -0.094 | -86.7866
-13 | -0.9671 | 0.01106 | -0.0927 | -87.4412
-12.5 | -0.9195 | 0.01049 | -0.0915 | -87.6549
-12 | -0.8705 | 0.00996 | -0.0906 | -87.3996
-11.5 | -0.8198 | 0.00947 | -0.0899 | -86.5681
-11 | -0.7671 | 0.00906 | -0.0895 | -84.6689
-10.5 | -0.7133 | 0.00871 | -0.0892 | -81.8944
-10 | -0.659 | 0.00839 | -0.089 | -78.5459
-9.5 | -0.6039 | 0.00808 | -0.089 | -74.7401
-9 | -0.5485 | 0.00776 | -0.089 | -70.683
-8.5 | -0.4931 | 0.00743 | -0.0891 | -66.3661
-8 | -0.4372 | 0.00715 | -0.0892 | -61.1469
-7.5 | -0.3808 | 0.00687 | -0.0894 | -55.4294
-7 | -0.3233 | 0.00665 | -0.0898 | -48.6165
-6.5 | -0.2657 | 0.00644 | -0.0902 | -41.2578
-6 | -0.2077 | 0.00628 | -0.0907 | -33.0732
-5.5 | -0.1495 | 0.00615 | -0.0913 | -24.3089
-5 | -0.091 | 0.00603 | -0.0919 | -15.0912
-4.5 | -0.0323 | 0.00588 | -0.0925 | -5.4932
-4 | 0.0264 | 0.00574 | -0.0932 | 4.5993
-3 | 0.1438 | 0.00558 | -0.0946 | 25.7706
-2.5 | 0.2029 | 0.00547 | -0.0953 | 37.0932
-2 | 0.261 | 0.00524 | -0.096 | 49.8092
-1.5 | 0.3189 | 0.00504 | -0.0966 | 63.2738
-1 | 0.3769 | 0.00481 | -0.0974 | 78.3576
-0.5 | 0.4354 | 0.0046 | -0.0982 | 94.6522
0 | 0.493 | 0.00419 | -0.099 | 117.6611
0.5 | 0.5514 | 0.00397 | -0.0998 | 138.8917
1 | 0.6104 | 0.00395 | -0.1007 | 154.5316
1.5 | 0.6696 | 0.00398 | -0.1016 | 168.2412
2 | 0.7293 | 0.00399 | -0.1026 | 182.782
2.5 | 0.7881 | 0.00407 | -0.1034 | 193.6364
3 | 0.8466 | 0.00416 | -0.1043 | 203.5096
3.5 | 0.9039 | 0.00431 | -0.1049 | 209.7216
4 | 0.9587 | 0.0046 | -0.105 | 208.413
4.5 | 1.0077 | 0.00522 | -0.1041 | 193.046
5 | 1.0486 | 0.00624 | -0.1018 | 168.0449
5.5 | 1.0889 | 0.00723 | -0.0993 | 150.6086
6 | 1.1308 | 0.00805 | -0.0972 | 140.472
6.5 | 1.1727 | 0.0088 | -0.0951 | 133.2614
7 | 1.2196 | 0.00926 | -0.0939 | 131.7063
7.5 | 1.2618 | 0.00985 | -0.0918 | 128.1015
8 | 1.307 | 0.01025 | -0.0904 | 127.5122
8.5 | 1.3492 | 0.01065 | -0.0884 | 126.6854
9 | 1.3797 | 0.01106 | -0.0839 | 124.7468
9.5 | 1.4123 | 0.01158 | -0.0802 | 121.9603
10 | 1.4413 | 0.01222 | -0.0761 | 117.946
10.5 | 1.4685 | 0.01298 | -0.072 | 113.1356
11 | 1.4928 | 0.01395 | -0.0679 | 107.0108
11.5 | 1.5126 | 0.01528 | -0.0638 | 98.9921
12 | 1.5298 | 0.01704 | -0.06 | 89.777
12.5 | 1.5455 | 0.01921 | -0.0567 | 80.4529
13 | 1.5616 | 0.02164 | -0.0541 | 72.1627
13.5 | 1.5744 | 0.02451 | -0.0516 | 64.235
14 | 1.5823 | 0.02791 | -0.0493 | 56.6929
14.5 | 1.5912 | 0.03137 | -0.0473 | 50.7236
15 | 1.595 | 0.03543 | -0.0453 | 45.0183
15.5 | 1.6049 | 0.03921 | -0.0442 | 40.9309
16 | 1.6139 | 0.04319 | -0.0432 | 37.3674
16.5 | 1.6221 | 0.04737 | -0.0424 | 34.2432
17 | 1.63 | 0.05172 | -0.0419 | 31.5159
17.5 | 1.6384 | 0.05616 | -0.0417 | 29.1738
18 | 1.6471 | 0.06068 | -0.0417 | 27.144
19.5 | 1.6728 | 0.07463 | -0.0428 | 22.4146
20 | 1.6783 | 0.07997 | -0.0437 | 20.9866

## 149. Re 20M Mach 0.25 (1)
BIGFOIL.COM POLAR EXPORT
fx66182
FX 66-182 |  |  |  | Cl Max: | 1.626 | at alpha= | 11 | deg
JavaFoil+Calcfoil stall+Eppler ext transition |  |  |  | L/D Max: | 189.946 | at alpha= | 5 | deg
Re: | 20000000 |  |  | Cd Min: | 0.00444 | at alpha= | -1 | deg
Mach: | 0.25 |  |  | Cl=0 at alpha= | -4.3413 | deg
|  |  |  | @ Cl=0.1, Cd= | 0.0051066
|  |  |  | @ Cl=0.4, Cd= | 0.0044813
|  |  |  | @ Cl=0.6, Cd= | 0.0045062
alpha (deg) | Cl | Cd | Cm | Cl/Cd
-16.5 | -0.287 | 0.11516 | -0.04 | -2.495
-16 | -0.332 | 0.10998 | -0.04 | -3.022
-15.5 | -0.372 | 0.10525 | -0.04 | -3.538
-15 | -0.409 | 0.09771 | -0.042 | -4.189
-14.5 | -0.443 | 0.08968 | -0.045 | -4.936
-14 | -0.474 | 0.07924 | -0.049 | -5.977
-13.5 | -0.533 | 0.03983 | -0.064 | -13.391
-13 | -0.57 | 0.02596 | -0.069 | -21.948
-12.5 | -0.589 | 0.0207 | -0.071 | -28.453
-12 | -0.599 | 0.01752 | -0.073 | -34.216
-11.5 | -0.605 | 0.01412 | -0.075 | -42.882
-11 | -0.603 | 0.01189 | -0.077 | -50.688
-10.5 | -0.593 | 0.01023 | -0.079 | -57.98
-10 | -0.575 | 0.00923 | -0.081 | -62.307
-9.5 | -0.547 | 0.00865 | -0.082 | -63.19
-9 | -0.512 | 0.00818 | -0.083 | -62.564
-8.5 | -0.47 | 0.00779 | -0.084 | -60.322
-8 | -0.424 | 0.00746 | -0.085 | -56.789
-7.5 | -0.373 | 0.00551 | -0.086 | -67.839
-7 | -0.32 | 0.00537 | -0.087 | -59.566
-6.5 | -0.263 | 0.00554 | -0.088 | -47.526
-6 | -0.205 | 0.0054 | -0.089 | -37.876
-5.5 | -0.144 | 0.00537 | -0.09 | -26.858
-5 | -0.082 | 0.00523 | -0.091 | -15.769
-4.5 | -0.02 | 0.00519 | -0.091 | -3.827
-4 | 0.043 | 0.00516 | -0.092 | 8.391
-3.5 | 0.107 | 0.0051 | -0.093 | 20.929
-3 | 0.17 | 0.00507 | -0.094 | 33.578
-2.5 | 0.235 | 0.00507 | -0.095 | 46.348
-2 | 0.299 | 0.00503 | -0.096 | 59.405
-1.5 | 0.363 | 0.00454 | -0.097 | 79.875
-1 | 0.426 | 0.00444 | -0.098 | 96.028
-0.5 | 0.49 | 0.00455 | -0.099 | 107.714
0 | 0.554 | 0.00455 | -0.099 | 121.654
0.5 | 0.617 | 0.00449 | -0.1 | 137.428
1 | 0.681 | 0.00456 | -0.101 | 149.306
1.5 | 0.744 | 0.00465 | -0.102 | 160.261
2 | 0.802 | 0.0047 | -0.103 | 170.522
2.5 | 0.864 | 0.00483 | -0.104 | 179.043
3 | 0.927 | 0.0049 | -0.105 | 189.032
3.5 | 0.989 | 0.00539 | -0.106 | 183.495
4 | 1.051 | 0.00572 | -0.107 | 183.713
4.5 | 1.113 | 0.00588 | -0.107 | 189.314
5 | 1.174 | 0.00618 | -0.108 | 189.946
5.5 | 1.233 | 0.01065 | -0.109 | 115.732
6 | 1.293 | 0.01104 | -0.11 | 117.177
6.5 | 1.352 | 0.0115 | -0.11 | 117.597
7 | 1.404 | 0.01198 | -0.111 | 117.236
7.5 | 1.454 | 0.0125 | -0.111 | 116.303
8 | 1.498 | 0.01309 | -0.112 | 114.478
8.5 | 1.535 | 0.01384 | -0.112 | 110.955
9 | 1.569 | 0.0147 | -0.112 | 106.735
9.5 | 1.598 | 0.01562 | -0.113 | 102.312
10 | 1.616 | 0.01664 | -0.113 | 97.089
10.5 | 1.625 | 0.01776 | -0.113 | 91.527
11 | 1.626 | 0.01896 | -0.113 | 85.758
11.5 | 1.616 | 0.0203 | -0.114 | 79.612
12 | 1.596 | 0.02176 | -0.114 | 73.331
12.5 | 1.564 | 0.02343 | -0.114 | 66.776
13 | 1.521 | 0.02535 | -0.114 | 60.013
13.5 | 1.467 | 0.02736 | -0.115 | 53.633
14 | 1.402 | 0.0295 | -0.115 | 47.544
14.5 | 1.327 | 0.03197 | -0.115 | 41.515
15 | 1.244 | 0.03441 | -0.115 | 36.134
15.5 | 1.151 | 0.03732 | -0.115 | 30.85
16 | 1.052 | 0.04061 | -0.115 | 25.905

## 150. Re 20M Mach 0.25 (2)
BIGFOIL.COM POLAR EXPORT
fx66182
FX 66-182 |  |  |  | Cl Max: | 1.6395 | at alpha= | 20 | deg
XFOIL ncrit=9 |  |  |  | L/D Max: | 216.645 | at alpha= | 4 | deg
Re: | 20000000 |  |  | Cd Min: | 0.09753 | at alpha= | 20 | deg
Mach: | 0.25 |  |  | Cl=0 at alpha= | -4.22 | deg
|  |  |  | @ Cl=0.1, Cd= | 0.0056914
|  |  |  | @ Cl=0.4, Cd= | 0.0048183
|  |  |  | @ Cl=0.6, Cd= | 0.0040102
alpha (deg) | Cl | Cd | Cm | Cl/Cd
-20 | -0.9289 | 0.08668 | -0.1077 | -10.7164
-19.5 | -1.026 | 0.0668 | -0.1215 | -15.3593
-19 | -1.0444 | 0.05803 | -0.1265 | -17.9976
-18.5 | -1.0956 | 0.04683 | -0.1321 | -23.3953
-18 | -1.0998 | 0.04105 | -0.1337 | -26.7917
-17.5 | -1.1002 | 0.03607 | -0.1343 | -30.5018
-17 | -1.0985 | 0.03176 | -0.1338 | -34.5875
-16.5 | -1.1053 | 0.0274 | -0.1324 | -40.3394
-16 | -1.0848 | 0.02489 | -0.1308 | -43.5838
-15.5 | -1.0822 | 0.02153 | -0.1282 | -50.2647
-15 | -1.0639 | 0.01914 | -0.1257 | -55.5852
-14.5 | -1.0524 | 0.01656 | -0.1224 | -63.5507
-14 | -1.0345 | 0.01472 | -0.1186 | -70.2785
-13.5 | -1.0205 | 0.01349 | -0.1122 | -75.6486
-13 | -0.9913 | 0.01267 | -0.107 | -78.2399
-12.5 | -0.9487 | 0.01185 | -0.1039 | -80.0591
-12 | -0.9016 | 0.0111 | -0.1014 | -81.2252
-11.5 | -0.8512 | 0.01041 | -0.0994 | -81.7675
-11 | -0.7989 | 0.00977 | -0.0977 | -81.7707
-10.5 | -0.7446 | 0.00925 | -0.0964 | -80.4973
-10 | -0.6883 | 0.00881 | -0.0955 | -78.1271
-9.5 | -0.6307 | 0.00842 | -0.0948 | -74.905
-9 | -0.5722 | 0.00807 | -0.0943 | -70.9046
-8.5 | -0.5139 | 0.00775 | -0.0939 | -66.3097
-8 | -0.4557 | 0.0074 | -0.0936 | -61.5811
-7.5 | -0.3964 | 0.0071 | -0.0935 | -55.831
-7 | -0.3373 | 0.00678 | -0.0935 | -49.7493
-6.5 | -0.277 | 0.00657 | -0.0937 | -42.1613
-6 | -0.2169 | 0.00638 | -0.0939 | -33.9969
-5.5 | -0.1562 | 0.00624 | -0.0943 | -25.0321
-5 | -0.0951 | 0.00609 | -0.0948 | -15.6158
-4.5 | -0.0341 | 0.00594 | -0.0954 | -5.7407
-4 | 0.0268 | 0.0058 | -0.0959 | 4.6207
-3.5 | 0.0874 | 0.00571 | -0.0965 | 15.3065
-3 | 0.1485 | 0.00562 | -0.0972 | 26.4235
-2.5 | 0.2098 | 0.00551 | -0.098 | 38.0762
-2 | 0.27 | 0.00532 | -0.0986 | 50.7519
-1.5 | 0.3297 | 0.0051 | -0.0992 | 64.6471
-1 | 0.3899 | 0.00486 | -0.0999 | 80.2263
-0.5 | 0.4504 | 0.00461 | -0.1008 | 97.7007
0 | 0.5098 | 0.00421 | -0.1016 | 121.0926
0.5 | 0.5701 | 0.00402 | -0.1024 | 141.8159
1 | 0.6312 | 0.004 | -0.1033 | 157.8
1.5 | 0.693 | 0.00401 | -0.1043 | 172.818
2 | 0.755 | 0.00403 | -0.1053 | 187.3449
2.5 | 0.8159 | 0.00411 | -0.1062 | 198.5158
3 | 0.8769 | 0.00419 | -0.107 | 209.284
3.5 | 0.9367 | 0.00434 | -0.1076 | 215.8295
4 | 0.9944 | 0.00459 | -0.1078 | 216.6449
4.5 | 1.048 | 0.00506 | -0.1073 | 207.1146
5 | 1.0905 | 0.00605 | -0.1048 | 180.2479
5.5 | 1.1263 | 0.00729 | -0.1011 | 154.4993
6 | 1.1647 | 0.00828 | -0.0978 | 140.6643
6.5 | 1.2029 | 0.00916 | -0.0944 | 131.321
7.5 | 1.2864 | 0.01029 | -0.089 | 125.0146
8 | 1.3176 | 0.01073 | -0.084 | 122.7959
8.5 | 1.3519 | 0.01128 | -0.08 | 119.8493
9 | 1.385 | 0.0119 | -0.076 | 116.3866
9.5 | 1.4136 | 0.01271 | -0.0715 | 111.2195
10 | 1.436 | 0.01386 | -0.0667 | 103.6075
10.5 | 1.4572 | 0.01535 | -0.0624 | 94.9316
11 | 1.4772 | 0.01725 | -0.0587 | 85.6348
11.5 | 1.494 | 0.01968 | -0.0554 | 75.9146
12 | 1.508 | 0.02257 | -0.0525 | 66.8144
12.5 | 1.5191 | 0.02586 | -0.0498 | 58.7432
13 | 1.5298 | 0.02933 | -0.0474 | 52.1582
13.5 | 1.537 | 0.03317 | -0.0451 | 46.3371
14 | 1.5432 | 0.03734 | -0.0432 | 41.3283
14.5 | 1.5499 | 0.04161 | -0.0417 | 37.2483
15 | 1.5572 | 0.04604 | -0.0405 | 33.8228
15.5 | 1.5683 | 0.05028 | -0.0396 | 31.1913
16 | 1.5784 | 0.05481 | -0.0391 | 28.7977
16.5 | 1.5883 | 0.05947 | -0.0388 | 26.7076
17 | 1.5966 | 0.06448 | -0.0387 | 24.7612
17.5 | 1.6063 | 0.06947 | -0.0389 | 23.1222
18.5 | 1.6241 | 0.07993 | -0.04 | 20.319
19 | 1.6291 | 0.08525 | -0.0405 | 19.1097
19.5 | 1.6343 | 0.09134 | -0.0417 | 17.8925
20 | 1.6395 | 0.09753 | -0.0432 | 16.8102

## 151. Re 20M Mach 0.50 (1)
BIGFOIL.COM POLAR EXPORT
fx66182
FX 66-182 |  |  |  | Cl Max: | 1.579 | at alpha= | 8.5 | deg
JavaFoil+Calcfoil stall+Eppler ext transition |  |  |  | L/D Max: | 226.068 | at alpha= | 3.5 | deg
Re: | 20000000 |  |  | Cd Min: | 0.00453 | at alpha= | -1 | deg
Mach: | 0.5 |  |  | Cl=0 at alpha= | -4.3429 | deg
|  |  |  | @ Cl=0.1, Cd= | 0.0052414
|  |  |  | @ Cl=0.4, Cd= | 0.0046731
|  |  |  | @ Cl=0.6, Cd= | 0.0046739
alpha (deg) | Cl | Cd | Cm | Cl/Cd
-20 | -0.873 | 0.18406 | -0.043 | -4.744
-19.5 | -0.845 | 0.17978 | -0.043 | -4.7
-19 | -0.819 | 0.16739 | -0.044 | -4.891
-18.5 | -0.791 | 0.15913 | -0.044 | -4.97
-18 | -0.763 | 0.15464 | -0.044 | -4.933
-17.5 | -0.735 | 0.14056 | -0.044 | -5.231
-17 | -0.708 | 0.13279 | -0.044 | -5.329
-16.5 | -0.682 | 0.12336 | -0.046 | -5.524
-16 | -0.654 | 0.11514 | -0.047 | -5.682
-15.5 | -0.626 | 0.10876 | -0.047 | -5.759
-15 | -0.602 | 0.09796 | -0.05 | -6.141
-14.5 | -0.58 | 0.08518 | -0.054 | -6.804
-14 | -0.543 | 0.09305 | -0.048 | -5.841
-13.5 | -0.521 | 0.08 | -0.054 | -6.517
-13 | -0.548 | 0.02968 | -0.076 | -18.458
-12.5 | -0.461 | 0.07822 | -0.051 | -5.898
-12 | -0.485 | 0.02765 | -0.078 | -17.55
-11.5 | -0.462 | 0.02079 | -0.081 | -22.24
-11 | -0.435 | 0.01712 | -0.083 | -25.422
-10.5 | -0.407 | 0.01441 | -0.085 | -28.244
-10 | -0.378 | 0.01248 | -0.087 | -30.253
-9.5 | -0.343 | 0.0131 | -0.088 | -26.158
-9 | -0.308 | 0.01355 | -0.088 | -22.707
-8.5 | -0.233 | 0.05399 | -0.042 | -4.317
-8 | -0.247 | 0.0105 | -0.092 | -23.484
-7.5 | -0.344 | 0.00885 | -0.095 | -38.902
-7 | -0.325 | 0.00803 | -0.097 | -40.472
-6.5 | -0.279 | 0.0075 | -0.098 | -37.234
-6 | -0.222 | 0.00691 | -0.099 | -32.098
-5.5 | -0.158 | 0.00525 | -0.1 | -30.173
-5 | -0.091 | 0.00516 | -0.101 | -17.691
-4.5 | -0.022 | 0.00538 | -0.102 | -4.106
-4 | 0.048 | 0.0053 | -0.103 | 9.094
-3.5 | 0.119 | 0.00522 | -0.104 | 22.798
-3 | 0.19 | 0.00523 | -0.105 | 36.381
-2.5 | 0.263 | 0.00512 | -0.106 | 51.257
-2 | 0.334 | 0.00511 | -0.107 | 65.302
-1.5 | 0.405 | 0.00464 | -0.108 | 87.398
-1 | 0.477 | 0.00453 | -0.109 | 105.138
-0.5 | 0.548 | 0.00463 | -0.11 | 118.319
0 | 0.619 | 0.00469 | -0.111 | 132.042
0.5 | 0.69 | 0.00465 | -0.112 | 148.376
1 | 0.761 | 0.00476 | -0.113 | 159.803
1.5 | 0.832 | 0.00486 | -0.114 | 171.046
2 | 0.893 | 0.00492 | -0.115 | 181.704
2.5 | 0.963 | 0.00501 | -0.116 | 191.968
3 | 1.032 | 0.00478 | -0.117 | 215.944
3.5 | 1.1 | 0.00487 | -0.118 | 226.068
4 | 1.168 | 0.00534 | -0.119 | 218.906
4.5 | 1.235 | 0.00588 | -0.12 | 210.154
5 | 1.302 | 0.00887 | -0.121 | 146.887
5.5 | 1.347 | 0.01359 | -0.119 | 99.111
6 | 1.406 | 0.01448 | -0.12 | 97.101
6.5 | 1.462 | 0.01546 | -0.12 | 94.604
7 | 1.507 | 0.01654 | -0.12 | 91.139
7.5 | 1.544 | 0.01778 | -0.121 | 86.882
8 | 1.57 | 0.01923 | -0.121 | 81.655
8.5 | 1.579 | 0.02086 | -0.121 | 75.727
9 | 1.56 | 0.0227 | -0.121 | 68.722
9.5 | 1.484 | 0.02487 | -0.122 | 59.677
10 | 0.942 | 0.0272 | -0.122 | 34.638
10.5 | 0.971 | 0.02997 | -0.122 | 32.399
11 | 1 | 0.03183 | -0.122 | 31.428
11.5 | 1.03 | 0.03333 | -0.123 | 30.914
12 | 1.058 | 0.03679 | -0.123 | 28.763
12.5 | 1.085 | 0.04108 | -0.123 | 26.421
13 | 1.109 | 0.04699 | -0.123 | 23.599
13.5 | 1.143 | 0.04566 | -0.124 | 25.032

## 152. Re 20M Mach 0.50 (2)
BIGFOIL.COM POLAR EXPORT
fx66182
FX 66-182 |  |  |  | Cl Max: | 1.449 | at alpha= | 14.5 | deg
XFOIL ncrit=9 |  |  |  | L/D Max: | 243.884 | at alpha= | 4.5 | deg
Re: | 20000000 |  |  | Cd Min: | 0.20959 | at alpha= | 20 | deg
Mach: | 0.5 |  |  | Cl=0 at alpha= | -4.1921 | deg
|  |  |  | @ Cl=0.1, Cd= | 0.0059376
|  |  |  | @ Cl=0.4, Cd= | 0.005265
|  |  |  | @ Cl=0.6, Cd= | 0.0043116
alpha (deg) | Cl | Cd | Cm | Cl/Cd
-13 | -0.276 | 0.08492 | -0.1213 | -3.2501
-12.5 | -0.2877 | 0.07491 | -0.1273 | -3.8406
-12 | -0.2965 | 0.06497 | -0.1327 | -4.5636
-11.5 | -0.3108 | 0.0542 | -0.14 | -5.7343
-11 | -0.3395 | 0.04401 | -0.1466 | -7.7142
-10.5 | -0.3686 | 0.03609 | -0.1497 | -10.2134
-10 | -0.4009 | 0.02927 | -0.15 | -13.6966
-9.5 | -0.442 | 0.02281 | -0.1475 | -19.3775
-9 | -0.4701 | 0.01773 | -0.1427 | -26.5144
-8.5 | -0.5062 | 0.01403 | -0.1315 | -36.0798
-8 | -0.518 | 0.00995 | -0.1209 | -52.0603
-7.5 | -0.4716 | 0.00821 | -0.115 | -57.4421
-7 | -0.402 | 0.00767 | -0.1123 | -52.412
-6.5 | -0.3305 | 0.00729 | -0.1106 | -45.3361
-6 | -0.259 | 0.00692 | -0.1094 | -37.4277
-5.5 | -0.1872 | 0.00664 | -0.1086 | -28.1928
-5 | -0.1154 | 0.00645 | -0.1082 | -17.8915
-4.5 | -0.0439 | 0.00629 | -0.108 | -6.9793
-4 | 0.0274 | 0.00611 | -0.1081 | 4.4845
-3.5 | 0.0987 | 0.00594 | -0.1084 | 16.6162
-3 | 0.1697 | 0.00581 | -0.1089 | 29.2083
-2.5 | 0.2403 | 0.00573 | -0.1094 | 41.9372
-2 | 0.3105 | 0.00564 | -0.11 | 55.0532
-1.5 | 0.3798 | 0.00535 | -0.1106 | 70.9907
-1 | 0.4487 | 0.00506 | -0.1113 | 88.6759
-0.5 | 0.5171 | 0.00477 | -0.112 | 108.4067
0 | 0.5849 | 0.00435 | -0.1127 | 134.4598
0.5 | 0.6556 | 0.00417 | -0.1138 | 157.2182
1 | 0.7273 | 0.00417 | -0.1148 | 174.4125
1.5 | 0.7986 | 0.00423 | -0.1158 | 188.7943
2 | 0.8701 | 0.0043 | -0.1167 | 202.3488
2.5 | 0.9427 | 0.00435 | -0.1177 | 216.7126
3 | 1.0139 | 0.00448 | -0.1184 | 226.317
3.5 | 1.0857 | 0.00459 | -0.119 | 236.5359
4 | 1.1556 | 0.00478 | -0.1192 | 241.7573
4.5 | 1.2243 | 0.00502 | -0.119 | 243.8845
5 | 1.2907 | 0.00536 | -0.1182 | 240.8022
5.5 | 1.3349 | 0.00638 | -0.1136 | 209.232
6 | 1.3181 | 0.00861 | -0.0987 | 153.0894
6.5 | 1.2741 | 0.01101 | -0.0801 | 115.7221
7 | 1.266 | 0.01346 | -0.07 | 94.0565
7.5 | 1.2639 | 0.01709 | -0.0635 | 73.9555
8 | 1.2818 | 0.02038 | -0.06 | 62.895
8.5 | 1.2973 | 0.02392 | -0.0565 | 54.2349
9 | 1.3049 | 0.02797 | -0.0528 | 46.6536
9.5 | 1.3104 | 0.03218 | -0.0493 | 40.7209
10 | 1.3195 | 0.03628 | -0.0462 | 36.3699
10.5 | 1.3296 | 0.04063 | -0.0437 | 32.7246
11 | 1.3409 | 0.04515 | -0.0416 | 29.6988
11.5 | 1.3568 | 0.04953 | -0.0398 | 27.3935
12 | 1.3747 | 0.05396 | -0.0384 | 25.4763
12.5 | 1.3895 | 0.05886 | -0.0373 | 23.6069
13 | 1.406 | 0.06383 | -0.0364 | 22.0273
13.5 | 1.4221 | 0.06903 | -0.0358 | 20.6012
14 | 1.4369 | 0.07458 | -0.0354 | 19.2666
14.5 | 1.449 | 0.0806 | -0.0353 | 17.9777
15 | 1.4449 | 0.08852 | -0.036 | 16.3229
15.5 | 1.426 | 0.09838 | -0.038 | 14.4948
16 | 1.4029 | 0.10919 | -0.0409 | 12.8482
16.5 | 1.3778 | 0.12068 | -0.0448 | 11.417
17 | 1.3552 | 0.1324 | -0.0493 | 10.2356
17.5 | 1.3363 | 0.14399 | -0.0545 | 9.2805
18 | 1.3165 | 0.15625 | -0.0609 | 8.4256
18.5 | 1.2955 | 0.16911 | -0.0683 | 7.6607
19 | 1.277 | 0.182 | -0.0765 | 7.0165
20 | 1.2401 | 0.20959 | -0.095 | 5.9168