## index
index | Re | Mach | Datasource
1 | 50000 | 0 | JavaFoil+Calcfoil stall+Eppler ext transition
2 | 50000 | 0 | XFOIL ncrit=9
3 | 50000 | 0.1 | JavaFoil+Calcfoil stall+Eppler ext transition
4 | 50000 | 0.1 | XFOIL ncrit=9
5 | 50000 | 0.25 | JavaFoil+Calcfoil stall+Eppler ext transition
6 | 50000 | 0.25 | XFOIL ncrit=9
7 | 50000 | 0.5 | JavaFoil+Calcfoil stall+Eppler ext transition
8 | 50000 | 0.5 | XFOIL ncrit=9
9 | 100000 | 0 | JavaFoil+Calcfoil stall+Eppler ext transition
10 | 100000 | 0 | XFOIL ncrit=9
11 | 100000 | 0.1 | JavaFoil+Calcfoil stall+Eppler ext transition
12 | 100000 | 0.1 | XFOIL ncrit=9
13 | 100000 | 0.25 | JavaFoil+Calcfoil stall+Eppler ext transition
14 | 100000 | 0.25 | XFOIL ncrit=9
15 | 100000 | 0.5 | JavaFoil+Calcfoil stall+Eppler ext transition
16 | 100000 | 0.5 | XFOIL ncrit=9
17 | 250000 | 0 | JavaFoil+Calcfoil stall+Eppler ext transition
18 | 250000 | 0 | XFOIL ncrit=9
19 | 250000 | 0.1 | JavaFoil+Calcfoil stall+Eppler ext transition
20 | 250000 | 0.1 | XFOIL ncrit=9
21 | 250000 | 0.25 | JavaFoil+Calcfoil stall+Eppler ext transition
22 | 250000 | 0.25 | XFOIL ncrit=9
23 | 250000 | 0.5 | JavaFoil+Calcfoil stall+Eppler ext transition
24 | 250000 | 0.5 | XFOIL ncrit=9
25 | 500000 | 0 | JavaFoil+Calcfoil stall+Eppler ext transition
26 | 500000 | 0 | XFOIL ncrit=9
27 | 500000 | 0.1 | JavaFoil+Calcfoil stall+Eppler ext transition
28 | 500000 | 0.1 | XFOIL ncrit=9
29 | 500000 | 0.25 | JavaFoil+Calcfoil stall+Eppler ext transition
30 | 500000 | 0.25 | XFOIL ncrit=9
31 | 500000 | 0.5 | JavaFoil+Calcfoil stall+Eppler ext transition
32 | 500000 | 0.5 | XFOIL ncrit=9
33 | 750000 | 0 | JavaFoil+Calcfoil stall+Eppler ext transition
34 | 750000 | 0 | XFOIL ncrit=9
35 | 750000 | 0.1 | JavaFoil+Calcfoil stall+Eppler ext transition
36 | 750000 | 0.1 | XFOIL ncrit=9
37 | 750000 | 0.25 | JavaFoil+Calcfoil stall+Eppler ext transition
38 | 750000 | 0.25 | XFOIL ncrit=9
39 | 750000 | 0.5 | JavaFoil+Calcfoil stall+Eppler ext transition
40 | 750000 | 0.5 | XFOIL ncrit=9
41 | 1000000 | 0 | JavaFoil+Calcfoil stall+Eppler ext transition
42 | 1000000 | 0 | XFOIL ncrit=9
43 | 1000000 | 0.1 | JavaFoil+Calcfoil stall+Eppler ext transition
44 | 1000000 | 0.1 | XFOIL ncrit=9
45 | 1000000 | 0.25 | JavaFoil+Calcfoil stall+Eppler ext transition
46 | 1000000 | 0.25 | XFOIL ncrit=9
47 | 1000000 | 0.5 | JavaFoil+Calcfoil stall+Eppler ext transition
48 | 1000000 | 0.5 | XFOIL ncrit=9
49 | 2000000 | 0 | JavaFoil+Calcfoil stall+Eppler ext transition
50 | 2000000 | 0 | XFOIL ncrit=9
51 | 2000000 | 0.1 | JavaFoil+Calcfoil stall+Eppler ext transition
52 | 2000000 | 0.1 | XFOIL ncrit=9
53 | 2000000 | 0.25 | JavaFoil+Calcfoil stall+Eppler ext transition
54 | 2000000 | 0.25 | XFOIL ncrit=9
55 | 2000000 | 0.5 | JavaFoil+Calcfoil stall+Eppler ext transition
56 | 2000000 | 0.5 | XFOIL ncrit=9
57 | 3000000 | 0 | JavaFoil+Calcfoil stall+Eppler ext transition
58 | 3000000 | 0 | XFOIL ncrit=9
59 | 3000000 | 0.1 | JavaFoil+Calcfoil stall+Eppler ext transition
60 | 3000000 | 0.1 | XFOIL ncrit=9
61 | 3000000 | 0.25 | JavaFoil+Calcfoil stall+Eppler ext transition
62 | 3000000 | 0.25 | XFOIL ncrit=9
63 | 3000000 | 0.5 | JavaFoil+Calcfoil stall+Eppler ext transition
64 | 3000000 | 0.5 | XFOIL ncrit=9
65 | 4000000 | 0 | JavaFoil+Calcfoil stall+Eppler ext transition
66 | 4000000 | 0 | XFOIL ncrit=9
67 | 4000000 | 0.1 | JavaFoil+Calcfoil stall+Eppler ext transition
68 | 4000000 | 0.1 | XFOIL ncrit=9
69 | 4000000 | 0.25 | JavaFoil+Calcfoil stall+Eppler ext transition
70 | 4000000 | 0.25 | XFOIL ncrit=9
71 | 4000000 | 0.5 | JavaFoil+Calcfoil stall+Eppler ext transition
72 | 4000000 | 0.5 | XFOIL ncrit=9
73 | 5000000 | 0 | JavaFoil+Calcfoil stall+Eppler ext transition
74 | 5000000 | 0 | XFOIL ncrit=9
75 | 5000000 | 0.1 | JavaFoil+Calcfoil stall+Eppler ext transition
76 | 5000000 | 0.1 | XFOIL ncrit=9
77 | 5000000 | 0.25 | JavaFoil+Calcfoil stall+Eppler ext transition
78 | 5000000 | 0.25 | XFOIL ncrit=9
79 | 5000000 | 0.5 | JavaFoil+Calcfoil stall+Eppler ext transition
80 | 5000000 | 0.5 | XFOIL ncrit=9
81 | 6000000 | 0 | JavaFoil+Calcfoil stall+Eppler ext transition
82 | 6000000 | 0 | XFOIL ncrit=9
83 | 6000000 | 0.1 | JavaFoil+Calcfoil stall+Eppler ext transition
84 | 6000000 | 0.1 | XFOIL ncrit=9
85 | 6000000 | 0.25 | JavaFoil+Calcfoil stall+Eppler ext transition
86 | 6000000 | 0.25 | XFOIL ncrit=9
87 | 6000000 | 0.5 | JavaFoil+Calcfoil stall+Eppler ext transition
88 | 6000000 | 0.5 | XFOIL ncrit=9
89 | 7000000 | 0 | JavaFoil+Calcfoil stall+Eppler ext transition
90 | 7000000 | 0 | XFOIL ncrit=9
91 | 7000000 | 0.1 | JavaFoil+Calcfoil stall+Eppler ext transition
92 | 7000000 | 0.1 | XFOIL ncrit=9
93 | 7000000 | 0.25 | JavaFoil+Calcfoil stall+Eppler ext transition
94 | 7000000 | 0.25 | XFOIL ncrit=9
95 | 7000000 | 0.5 | JavaFoil+Calcfoil stall+Eppler ext transition
96 | 7000000 | 0.5 | XFOIL ncrit=9
97 | 8000000 | 0 | JavaFoil+Calcfoil stall+Eppler ext transition
98 | 8000000 | 0 | XFOIL ncrit=9
99 | 8000000 | 0.1 | JavaFoil+Calcfoil stall+Eppler ext transition
100 | 8000000 | 0.1 | XFOIL ncrit=9
101 | 8000000 | 0.25 | JavaFoil+Calcfoil stall+Eppler ext transition
102 | 8000000 | 0.25 | XFOIL ncrit=9
103 | 8000000 | 0.5 | JavaFoil+Calcfoil stall+Eppler ext transition
104 | 8000000 | 0.5 | XFOIL ncrit=9
105 | 10000000 | 0 | JavaFoil+Calcfoil stall+Eppler ext transition
106 | 10000000 | 0 | XFOIL ncrit=9
107 | 10000000 | 0.1 | JavaFoil+Calcfoil stall+Eppler ext transition
108 | 10000000 | 0.1 | XFOIL ncrit=9
109 | 10000000 | 0.25 | JavaFoil+Calcfoil stall+Eppler ext transition
110 | 10000000 | 0.25 | XFOIL ncrit=9
111 | 10000000 | 0.5 | JavaFoil+Calcfoil stall+Eppler ext transition
112 | 10000000 | 0.5 | XFOIL ncrit=9
113 | 12000000 | 0 | JavaFoil+Calcfoil stall+Eppler ext transition
114 | 12000000 | 0 | XFOIL ncrit=9
115 | 12000000 | 0.1 | JavaFoil+Calcfoil stall+Eppler ext transition
116 | 12000000 | 0.1 | XFOIL ncrit=9
117 | 12000000 | 0.25 | JavaFoil+Calcfoil stall+Eppler ext transition
118 | 12000000 | 0.25 | XFOIL ncrit=9
119 | 12000000 | 0.5 | JavaFoil+Calcfoil stall+Eppler ext transition
120 | 12000000 | 0.5 | XFOIL ncrit=9
121 | 14000000 | 0 | JavaFoil+Calcfoil stall+Eppler ext transition
122 | 14000000 | 0 | XFOIL ncrit=9
123 | 14000000 | 0.1 | JavaFoil+Calcfoil stall+Eppler ext transition
124 | 14000000 | 0.1 | XFOIL ncrit=9
125 | 14000000 | 0.25 | JavaFoil+Calcfoil stall+Eppler ext transition
126 | 14000000 | 0.25 | XFOIL ncrit=9
127 | 14000000 | 0.5 | JavaFoil+Calcfoil stall+Eppler ext transition
128 | 14000000 | 0.5 | XFOIL ncrit=9
129 | 16000000 | 0 | JavaFoil+Calcfoil stall+Eppler ext transition
130 | 16000000 | 0 | XFOIL ncrit=9
131 | 16000000 | 0.1 | JavaFoil+Calcfoil stall+Eppler ext transition
132 | 16000000 | 0.1 | XFOIL ncrit=9
133 | 16000000 | 0.25 | JavaFoil+Calcfoil stall+Eppler ext transition
134 | 16000000 | 0.25 | XFOIL ncrit=9
135 | 16000000 | 0.5 | JavaFoil+Calcfoil stall+Eppler ext transition
136 | 16000000 | 0.5 | XFOIL ncrit=9
137 | 18000000 | 0 | JavaFoil+Calcfoil stall+Eppler ext transition
138 | 18000000 | 0 | XFOIL ncrit=9
139 | 18000000 | 0.1 | JavaFoil+Calcfoil stall+Eppler ext transition
140 | 18000000 | 0.1 | XFOIL ncrit=9
141 | 18000000 | 0.25 | JavaFoil+Calcfoil stall+Eppler ext transition
142 | 18000000 | 0.25 | XFOIL ncrit=9
143 | 18000000 | 0.5 | JavaFoil+Calcfoil stall+Eppler ext transition
144 | 18000000 | 0.5 | XFOIL ncrit=9
145 | 20000000 | 0 | JavaFoil+Calcfoil stall+Eppler ext transition
146 | 20000000 | 0 | XFOIL ncrit=9
147 | 20000000 | 0.1 | JavaFoil+Calcfoil stall+Eppler ext transition
148 | 20000000 | 0.1 | XFOIL ncrit=9
149 | 20000000 | 0.25 | JavaFoil+Calcfoil stall+Eppler ext transition
150 | 20000000 | 0.25 | XFOIL ncrit=9
151 | 20000000 | 0.5 | JavaFoil+Calcfoil stall+Eppler ext transition
152 | 20000000 | 0.5 | XFOIL ncrit=9

## 1. Re 50k Mach 0.00 (1)
BIGFOIL.COM POLAR EXPORT
SB97 8_1.25
SB97 8/1.25 |  |  |  | Cl Max: | 0.832 | at alpha= | 10 | deg
JavaFoil+Calcfoil stall+Eppler ext transition |  |  |  | L/D Max: | 45.397 | at alpha= | 3 | deg
Re: | 50000 |  |  | Cd Min: | 0.0104 | at alpha= | -1 | deg
Mach: | 0 |  |  | Cl=0 at alpha= | -1.4655 | deg
|  |  |  | @ Cl=0.1, Cd= | 0.010423
|  |  |  | @ Cl=0.4, Cd= | 0.011003
|  |  |  | @ Cl=0.6, Cd= | 0.015949
alpha (deg) | Cl | Cd | Cm | Cl/Cd
-15.5 | -0.433 | 0.30673 | -0.008 | -1.413
-15 | -0.454 | 0.29309 | -0.009 | -1.55
-14.5 | -0.475 | 0.26593 | -0.009 | -1.787
-14 | -0.495 | 0.24731 | -0.009 | -2.004
-13.5 | -0.515 | 0.22129 | -0.009 | -2.327
-13 | -0.533 | 0.20613 | -0.009 | -2.588
-12.5 | -0.55 | 0.1857 | -0.009 | -2.961
-12 | -0.564 | 0.16233 | -0.009 | -3.475
-11.5 | -0.576 | 0.14707 | -0.009 | -3.913
-11 | -0.583 | 0.13772 | -0.009 | -4.237
-10.5 | -0.587 | 0.12211 | -0.009 | -4.81
-10 | -0.582 | 0.11082 | -0.009 | -5.253
-9.5 | -0.573 | 0.09893 | -0.009 | -5.793
-9 | -0.56 | 0.08996 | -0.009 | -6.225
-8.5 | -0.543 | 0.08336 | -0.01 | -6.512
-8 | -0.522 | 0.07477 | -0.01 | -6.974
-7.5 | -0.496 | 0.06778 | -0.01 | -7.321
-7 | -0.467 | 0.06262 | -0.01 | -7.464
-6.5 | -0.435 | 0.05721 | -0.011 | -7.604
-6 | -0.4 | 0.05176 | -0.011 | -7.723
-5.5 | -0.362 | 0.05091 | -0.012 | -7.104
-5 | -0.321 | 0.04733 | -0.012 | -6.787
-4.5 | -0.279 | 0.04483 | -0.013 | -6.223
-4 | -0.235 | 0.03965 | -0.013 | -5.93
-3.5 | -0.19 | 0.03844 | -0.015 | -4.953
-3 | -0.179 | 0.01233 | -0.033 | -14.528
-2.5 | -0.121 | 0.01063 | -0.033 | -11.404
-2 | -0.063 | 0.01048 | -0.034 | -6.003
-1.5 | -0.004 | 0.01047 | -0.034 | -0.418
-1 | 0.054 | 0.0104 | -0.034 | 5.217
-0.5 | 0.113 | 0.01043 | -0.035 | 10.831
0 | 0.172 | 0.014 | -0.035 | 12.291
0.5 | 0.231 | 0.0105 | -0.035 | 21.984
1 | 0.29 | 0.01061 | -0.035 | 27.287
1.5 | 0.348 | 0.0108 | -0.036 | 32.227
2 | 0.407 | 0.01103 | -0.036 | 36.854
2.5 | 0.465 | 0.01115 | -0.036 | 41.717
3 | 0.523 | 0.01152 | -0.037 | 45.397
3.5 | 0.58 | 0.01387 | -0.037 | 41.824
4 | 0.636 | 0.01969 | -0.037 | 32.31
4.5 | 0.691 | 0.0212 | -0.037 | 32.596
5 | 0.745 | 0.02185 | -0.038 | 34.078
5.5 | 0.796 | 0.02237 | -0.038 | 35.59
6 | 0.678 | 0.04864 | -0.015 | 13.933
6.5 | 0.712 | 0.05238 | -0.014 | 13.594
7 | 0.743 | 0.057 | -0.014 | 13.039
7.5 | 0.77 | 0.06096 | -0.014 | 12.637
8 | 0.793 | 0.06565 | -0.014 | 12.078
8.5 | 0.811 | 0.07226 | -0.014 | 11.218
9 | 0.823 | 0.07802 | -0.013 | 10.549
9.5 | 0.83 | 0.08658 | -0.013 | 9.587
10 | 0.832 | 0.09468 | -0.013 | 8.787
10.5 | 0.829 | 0.1016 | -0.013 | 8.155
11 | 0.82 | 0.11247 | -0.012 | 7.295
11.5 | 0.808 | 0.12901 | -0.012 | 6.262
12 | 0.791 | 0.13608 | -0.012 | 5.816
12.5 | 0.772 | 0.15005 | -0.012 | 5.143
13 | 0.749 | 0.16776 | -0.013 | 4.466
13.5 | 0.724 | 0.18721 | -0.013 | 3.87
14 | 0.698 | 0.19977 | -0.013 | 3.495
14.5 | 0.671 | 0.22168 | -0.013 | 3.026
15 | 0.643 | 0.23097 | -0.013 | 2.783

## 2. Re 50k Mach 0.00 (2)
BIGFOIL.COM POLAR EXPORT
SB97 8_1.25
SB97 8/1.25 |  |  |  | Cl Max: | 1.0079 | at alpha= | 20 | deg
XFOIL ncrit=9 |  |  |  | L/D Max: | 32.8021 | at alpha= | 5.5 | deg
Re: | 50000 |  |  | Cd Min: | 0.27336 | at alpha= | 20 | deg
Mach: | 0 |  |  | Cl=0 at alpha= | -0.51418 | deg
|  |  |  | @ Cl=0.1, Cd= | 0.016449
|  |  |  | @ Cl=0.4, Cd= | 0.022122
|  |  |  | @ Cl=0.6, Cd= | 0.022223
alpha (deg) | Cl | Cd | Cm | Cl/Cd
-20 | -0.8521 | 0.26405 | 0.0847 | -3.227
-19.5 | -0.8353 | 0.25843 | 0.0801 | -3.2322
-19 | -0.8241 | 0.25754 | 0.0735 | -3.1999
-18.5 | -0.8055 | 0.24793 | 0.0701 | -3.2489
-18 | -0.7844 | 0.23852 | 0.068 | -3.2886
-17.5 | -0.7685 | 0.23279 | 0.0638 | -3.3013
-17 | -0.7642 | 0.23329 | 0.0569 | -3.2758
-16.5 | -0.7361 | 0.21899 | 0.0565 | -3.3613
-16 | -0.7224 | 0.21364 | 0.0523 | -3.3814
-15.5 | -0.7139 | 0.20884 | 0.0474 | -3.4184
-15 | -0.6902 | 0.19894 | 0.0463 | -3.4694
-14.5 | -0.6915 | 0.19751 | 0.0403 | -3.5011
-14 | -0.6632 | 0.18521 | 0.0399 | -3.5808
-13.5 | -0.6631 | 0.18196 | 0.035 | -3.6442
-13 | -0.6388 | 0.17137 | 0.0343 | -3.7276
-12.5 | -0.6503 | 0.16944 | 0.0284 | -3.8379
-12 | -0.6269 | 0.15934 | 0.0281 | -3.9344
-11.5 | -0.6096 | 0.15068 | 0.0271 | -4.0457
-11 | -0.5999 | 0.1432 | 0.0251 | -4.1892
-10.5 | -0.5949 | 0.1363 | 0.0226 | -4.3646
-10 | -0.5886 | 0.12925 | 0.0207 | -4.554
-9.5 | -0.5769 | 0.12176 | 0.0197 | -4.738
-9 | -0.5748 | 0.11556 | 0.018 | -4.974
-8.5 | -0.5593 | 0.10778 | 0.0183 | -5.1893
-8 | -0.557 | 0.10118 | 0.0172 | -5.505
-7 | -0.5318 | 0.08724 | 0.0185 | -6.0958
-6.5 | -0.5198 | 0.08109 | 0.0211 | -6.4102
-6 | -0.5233 | 0.05114 | -0.0331 | -10.2327
-5.5 | -0.4814 | 0.04103 | -0.0361 | -11.7329
-5 | -0.433 | 0.03398 | -0.0361 | -12.7428
-4.5 | -0.3825 | 0.02883 | -0.0351 | -13.2674
-4 | -0.331 | 0.02465 | -0.0336 | -13.428
-3.5 | -0.2809 | 0.02099 | -0.0314 | -13.3826
-3 | -0.2584 | 0.01661 | -0.0214 | -15.5569
-2.5 | -0.1169 | 0.01617 | -0.0285 | -7.2294
-2 | -0.1008 | 0.01542 | -0.0249 | -6.537
-1.5 | -0.0785 | 0.01511 | -0.0212 | -5.1952
-1 | -0.0411 | 0.0151 | -0.0196 | -2.7219
-0.5 | 0.0012 | 0.0153 | -0.0187 | 0.078431
0 | 0.0451 | 0.01567 | -0.0183 | 2.8781
0.5 | 0.089 | 0.01624 | -0.0182 | 5.4803
1 | 0.1321 | 0.01706 | -0.0186 | 7.7433
1.5 | 0.1736 | 0.01818 | -0.0194 | 9.549
2 | 0.2128 | 0.0197 | -0.0208 | 10.802
2.5 | 0.3415 | 0.02169 | -0.0379 | 15.7446
3 | 0.4673 | 0.02262 | -0.0511 | 20.6587
3.5 | 0.5626 | 0.02245 | -0.0545 | 25.0601
4 | 0.6203 | 0.0221 | -0.0495 | 28.0679
4.5 | 0.6652 | 0.02178 | -0.042 | 30.5418
5 | 0.706 | 0.02163 | -0.034 | 32.6399
5.5 | 0.741 | 0.02259 | -0.0266 | 32.8021
6 | 0.7763 | 0.02603 | -0.0219 | 29.8233
6.5 | 0.8228 | 0.0306 | -0.0196 | 26.8889
7 | 0.8715 | 0.03597 | -0.018 | 24.2285
7.5 | 0.9137 | 0.0426 | -0.0162 | 21.4484
8 | 0.9418 | 0.05072 | -0.0142 | 18.5686
8.5 | 0.9515 | 0.06113 | -0.0134 | 15.5652
9 | 0.9413 | 0.07355 | -0.0146 | 12.7981
9.5 | 0.8827 | 0.08967 | -0.0235 | 9.8439
10 | 0.776 | 0.12591 | -0.064 | 6.1631
10.5 | 0.7788 | 0.13462 | -0.0657 | 5.7852
11 | 0.7874 | 0.14275 | -0.0664 | 5.5159
11.5 | 0.8113 | 0.15291 | -0.066 | 5.3057
12 | 0.8152 | 0.16096 | -0.0679 | 5.0646
12.5 | 0.8203 | 0.16878 | -0.07 | 4.8602
13 | 0.8237 | 0.17588 | -0.0726 | 4.6833
13.5 | 0.8325 | 0.18345 | -0.0749 | 4.538
14 | 0.856 | 0.19389 | -0.0757 | 4.4149
14.5 | 0.847 | 0.19669 | -0.0814 | 4.3063
15 | 0.8575 | 0.20404 | -0.0849 | 4.2026
15.5 | 0.8791 | 0.2138 | -0.0864 | 4.1118
16 | 0.8916 | 0.21999 | -0.0898 | 4.0529
16.5 | 0.8986 | 0.22547 | -0.0953 | 3.9855
17 | 0.9318 | 0.2402 | -0.0946 | 3.8793
17.5 | 0.9287 | 0.23967 | -0.103 | 3.8749
18 | 0.9492 | 0.24833 | -0.1052 | 3.8223
18.5 | 0.9611 | 0.2542 | -0.1106 | 3.7809
19 | 0.9774 | 0.26051 | -0.1147 | 3.7519
19.5 | 0.9968 | 0.27057 | -0.1175 | 3.6841
20 | 1.0079 | 0.27336 | -0.1242 | 3.6871

## 3. Re 50k Mach 0.10 (1)
BIGFOIL.COM POLAR EXPORT
SB97 8_1.25
SB97 8/1.25 |  |  |  | Cl Max: | 0.825 | at alpha= | 9.5 | deg
JavaFoil+Calcfoil stall+Eppler ext transition |  |  |  | L/D Max: | 39.613 | at alpha= | 2.5 | deg
Re: | 50000 |  |  | Cd Min: | 0.01017 | at alpha= | -1 | deg
Mach: | 0.1 |  |  | Cl=0 at alpha= | -1.4661 | deg
|  |  |  | @ Cl=0.1, Cd= | 0.010223
|  |  |  | @ Cl=0.4, Cd= | 0.010783
|  |  |  | @ Cl=0.6, Cd= | 0.019265
alpha (deg) | Cl | Cd | Cm | Cl/Cd
-15.5 | -0.389 | 0.3615 | -0.009 | -1.077
-15 | -0.413 | 0.30572 | -0.009 | -1.35
-14.5 | -0.436 | 0.28238 | -0.009 | -1.545
-14 | -0.46 | 0.26651 | -0.009 | -1.725
-13.5 | -0.483 | 0.23554 | -0.009 | -2.049
-13 | -0.504 | 0.21702 | -0.009 | -2.324
-12.5 | -0.525 | 0.1938 | -0.009 | -2.707
-12 | -0.542 | 0.17022 | -0.009 | -3.187
-11.5 | -0.557 | 0.15276 | -0.009 | -3.648
-11 | -0.569 | 0.14074 | -0.009 | -4.041
-10.5 | -0.576 | 0.12714 | -0.009 | -4.528
-10 | -0.573 | 0.11265 | -0.009 | -5.088
-9.5 | -0.566 | 0.10333 | -0.009 | -5.482
-9 | -0.555 | 0.09296 | -0.01 | -5.973
-8.5 | -0.54 | 0.08409 | -0.01 | -6.419
-8 | -0.52 | 0.07531 | -0.01 | -6.902
-7.5 | -0.496 | 0.06944 | -0.01 | -7.138
-7 | -0.468 | 0.06299 | -0.01 | -7.423
-6.5 | -0.436 | 0.05768 | -0.011 | -7.555
-6 | -0.401 | 0.05254 | -0.011 | -7.628
-5.5 | -0.363 | 0.0512 | -0.012 | -7.087
-5 | -0.322 | 0.04758 | -0.012 | -6.778
-4.5 | -0.28 | 0.04502 | -0.013 | -6.224
-4 | -0.236 | 0.03969 | -0.013 | -5.952
-3.5 | -0.191 | 0.03842 | -0.015 | -4.978
-3 | -0.18 | 0.01209 | -0.033 | -14.888
-2.5 | -0.122 | 0.01118 | -0.034 | -10.894
-2 | -0.063 | 0.01027 | -0.034 | -6.158
-1.5 | -0.004 | 0.01024 | -0.034 | -0.429
-1 | 0.055 | 0.01017 | -0.034 | 5.364
-0.5 | 0.114 | 0.01024 | -0.035 | 11.091
0 | 0.173 | 0.01392 | -0.035 | 12.423
0.5 | 0.232 | 0.01413 | -0.035 | 16.416
1 | 0.291 | 0.01443 | -0.036 | 20.167
1.5 | 0.35 | 0.01058 | -0.036 | 33.08
2 | 0.409 | 0.01082 | -0.036 | 37.779
2.5 | 0.467 | 0.0118 | -0.036 | 39.613
3 | 0.525 | 0.01713 | -0.037 | 30.677
3.5 | 0.583 | 0.01904 | -0.037 | 30.62
4 | 0.639 | 0.01978 | -0.037 | 32.32
4.5 | 0.694 | 0.02127 | -0.038 | 32.644
5 | 0.748 | 0.02193 | -0.038 | 34.113
5.5 | 0.645 | 0.04682 | -0.019 | 13.767
6 | 0.68 | 0.04857 | -0.016 | 14.01
6.5 | 0.715 | 0.05281 | -0.014 | 13.529
7 | 0.745 | 0.05742 | -0.014 | 12.978
7.5 | 0.771 | 0.06238 | -0.014 | 12.368
8 | 0.793 | 0.06687 | -0.014 | 11.859
8.5 | 0.809 | 0.07231 | -0.013 | 11.19
9 | 0.82 | 0.08038 | -0.013 | 10.198
9.5 | 0.825 | 0.08705 | -0.013 | 9.472
10 | 0.824 | 0.09482 | -0.013 | 8.686
10.5 | 0.817 | 0.10379 | -0.013 | 7.873
11 | 0.806 | 0.11508 | -0.013 | 7
11.5 | 0.789 | 0.13336 | -0.012 | 5.917
12 | 0.769 | 0.14152 | -0.012 | 5.432
12.5 | 0.745 | 0.15816 | -0.012 | 4.709
13 | 0.718 | 0.17676 | -0.013 | 4.062
13.5 | 0.689 | 0.19679 | -0.013 | 3.502
14 | 0.659 | 0.20911 | -0.013 | 3.151
14.5 | 0.628 | 0.21691 | -0.013 | 2.893

## 4. Re 50k Mach 0.10 (2)
BIGFOIL.COM POLAR EXPORT
SB97 8_1.25
SB97 8/1.25 |  |  |  | Cl Max: | 1.0115 | at alpha= | 20 | deg
XFOIL ncrit=9 |  |  |  | L/D Max: | 32.6047 | at alpha= | 5 | deg
Re: | 50000 |  |  | Cd Min: | 0.27442 | at alpha= | 20 | deg
Mach: | 0.1 |  |  | Cl=0 at alpha= | -0.50354 | deg
|  |  |  | @ Cl=0.1, Cd= | 0.016523
|  |  |  | @ Cl=0.4, Cd= | 0.022143
|  |  |  | @ Cl=0.6, Cd= | 0.022336
alpha (deg) | Cl | Cd | Cm | Cl/Cd
-20 | -0.8549 | 0.2649 | 0.0852 | -3.2273
-19.5 | -0.8382 | 0.2595 | 0.0804 | -3.2301
-19 | -0.8279 | 0.25945 | 0.0736 | -3.191
-18.5 | -0.8064 | 0.24755 | 0.0711 | -3.2575
-18 | -0.7864 | 0.23917 | 0.0685 | -3.288
-17.5 | -0.771 | 0.23377 | 0.064 | -3.2981
-17 | -0.7679 | 0.23507 | 0.0568 | -3.2667
-16.5 | -0.7374 | 0.21947 | 0.0569 | -3.3599
-16 | -0.7249 | 0.21478 | 0.0523 | -3.3751
-15.5 | -0.711 | 0.20765 | 0.0485 | -3.424
-15 | -0.6914 | 0.19953 | 0.0464 | -3.4651
-14.5 | -0.695 | 0.19897 | 0.0401 | -3.493
-14 | -0.6635 | 0.18562 | 0.0402 | -3.5745
-13.5 | -0.6664 | 0.18325 | 0.0348 | -3.6366
-13 | -0.6388 | 0.1718 | 0.0345 | -3.7183
-12.5 | -0.6536 | 0.17063 | 0.0281 | -3.8305
-12 | -0.6299 | 0.16041 | 0.0278 | -3.9268
-11.5 | -0.6108 | 0.15137 | 0.0269 | -4.0351
-11 | -0.5986 | 0.14356 | 0.0252 | -4.1697
-10.5 | -0.5916 | 0.13644 | 0.0231 | -4.336
-10 | -0.5844 | 0.12932 | 0.0212 | -4.519
-9.5 | -0.5743 | 0.12207 | 0.02 | -4.7047
-9 | -0.5779 | 0.11639 | 0.0176 | -4.9652
-8.5 | -0.5582 | 0.10821 | 0.0184 | -5.1585
-8 | -0.5521 | 0.10127 | 0.0176 | -5.4518
-7.5 | -0.5449 | 0.09451 | 0.0175 | -5.7655
-7 | -0.5295 | 0.08755 | 0.0187 | -6.048
-6.5 | -0.5229 | 0.08174 | 0.021 | -6.3971
-6 | -0.5247 | 0.05184 | -0.033 | -10.1215
-5.5 | -0.4837 | 0.04164 | -0.0361 | -11.6162
-5 | -0.4358 | 0.03446 | -0.0362 | -12.6465
-4.5 | -0.3854 | 0.02915 | -0.0353 | -13.2213
-4 | -0.3337 | 0.02489 | -0.0338 | -13.407
-3.5 | -0.2832 | 0.02124 | -0.0316 | -13.3333
-3 | -0.2565 | 0.01668 | -0.0229 | -15.3777
-2.5 | -0.1162 | 0.01625 | -0.0287 | -7.1508
-2 | -0.1005 | 0.01547 | -0.0251 | -6.4964
-1.5 | -0.0792 | 0.01515 | -0.0212 | -5.2277
-1 | -0.0421 | 0.01514 | -0.0196 | -2.7807
-0.5 | 0.0003 | 0.01533 | -0.0187 | 0.019569
0 | 0.0443 | 0.01571 | -0.0183 | 2.8199
0.5 | 0.0884 | 0.0163 | -0.0182 | 5.4233
1 | 0.1316 | 0.01713 | -0.0186 | 7.6824
1.5 | 0.1731 | 0.01828 | -0.0195 | 9.4694
2 | 0.2124 | 0.01982 | -0.0209 | 10.7164
2.5 | 0.347 | 0.0218 | -0.0389 | 15.9174
3 | 0.4752 | 0.02263 | -0.052 | 20.9987
3.5 | 0.5631 | 0.02258 | -0.0542 | 24.938
4 | 0.6221 | 0.02219 | -0.0491 | 28.0352
4.5 | 0.6683 | 0.02174 | -0.0413 | 30.7406
5 | 0.7085 | 0.02173 | -0.0334 | 32.6047
5.5 | 0.7433 | 0.02286 | -0.026 | 32.5153
6 | 0.7798 | 0.02644 | -0.0216 | 29.4932
6.5 | 0.8271 | 0.03106 | -0.0193 | 26.6291
7 | 0.8755 | 0.03667 | -0.0177 | 23.8751
7.5 | 0.9167 | 0.04346 | -0.0158 | 21.093
8 | 0.942 | 0.05189 | -0.0139 | 18.1538
8.5 | 0.9479 | 0.06245 | -0.0133 | 15.1785
9 | 0.9359 | 0.07468 | -0.0149 | 12.5321
9.5 | 0.8748 | 0.09108 | -0.025 | 9.6047
10 | 0.7752 | 0.12635 | -0.0642 | 6.1353
10.5 | 0.7785 | 0.13513 | -0.0659 | 5.7611
11 | 0.7843 | 0.14314 | -0.067 | 5.4793
11.5 | 0.8139 | 0.15376 | -0.066 | 5.2933
12 | 0.8184 | 0.16191 | -0.0679 | 5.0547
12.5 | 0.8237 | 0.16979 | -0.07 | 4.8513
13 | 0.8272 | 0.17692 | -0.0726 | 4.6756
13.5 | 0.8362 | 0.18458 | -0.0749 | 4.5303
14 | 0.8601 | 0.19519 | -0.0758 | 4.4065
14.5 | 0.8471 | 0.19711 | -0.0821 | 4.2976
15 | 0.8598 | 0.20486 | -0.0853 | 4.197
15.5 | 0.8832 | 0.21521 | -0.0865 | 4.1039
16 | 0.8902 | 0.21967 | -0.0912 | 4.0524
16.5 | 0.9013 | 0.22634 | -0.0958 | 3.9821
17 | 0.9244 | 0.23618 | -0.0973 | 3.914
17.5 | 0.9317 | 0.24065 | -0.1035 | 3.8716
18 | 0.9502 | 0.24829 | -0.1066 | 3.827
18.5 | 0.965 | 0.25558 | -0.1111 | 3.7757
19 | 0.98 | 0.26116 | -0.1158 | 3.7525
19.5 | 1.0016 | 0.27256 | -0.1179 | 3.6748
20 | 1.0115 | 0.27442 | -0.1251 | 3.686

## 5. Re 50k Mach 0.25 (1)
BIGFOIL.COM POLAR EXPORT
SB97 8_1.25
SB97 8/1.25 |  |  |  | Cl Max: | 0.792 | at alpha= | 8.5 | deg
JavaFoil+Calcfoil stall+Eppler ext transition |  |  |  | L/D Max: | 40.228 | at alpha= | 2.5 | deg
Re: | 50000 |  |  | Cd Min: | 0.01031 | at alpha= | -1 | deg
Mach: | 0.25 |  |  | Cl=0 at alpha= | -1.459 | deg
|  |  |  | @ Cl=0.1, Cd= | 0.010332
|  |  |  | @ Cl=0.4, Cd= | 0.24379
|  |  |  | @ Cl=0.6, Cd= | 0.24379
alpha (deg) | Cl | Cd | Cm | Cl/Cd
-14 | -0.071 | 0.87448 | -0.01 | -0.081
-13.5 | -0.141 | 0.59225 | -0.009 | -0.238
-13 | -0.223 | 0.45859 | -0.009 | -0.487
-12.5 | -0.287 | 0.35116 | -0.009 | -0.817
-12 | -0.343 | 0.29001 | -0.009 | -1.182
-11.5 | -0.393 | 0.23965 | -0.01 | -1.64
-11 | -0.437 | 0.20416 | -0.01 | -2.139
-10.5 | -0.473 | 0.17236 | -0.01 | -2.745
-10 | -0.494 | 0.15018 | -0.01 | -3.287
-9.5 | -0.507 | 0.12139 | -0.01 | -4.177
-9 | -0.513 | 0.11222 | -0.01 | -4.571
-8.5 | -0.511 | 0.09465 | -0.01 | -5.403
-8 | -0.503 | 0.08321 | -0.01 | -6.041
-7.5 | -0.487 | 0.07577 | -0.01 | -6.428
-7 | -0.465 | 0.06663 | -0.011 | -6.98
-6.5 | -0.438 | 0.0597 | -0.011 | -7.33
-6 | -0.405 | 0.05394 | -0.012 | -7.513
-5.5 | -0.369 | 0.05227 | -0.012 | -7.057
-5 | -0.329 | 0.04856 | -0.013 | -6.777
-4.5 | -0.287 | 0.04566 | -0.013 | -6.278
-4 | -0.242 | 0.04284 | -0.014 | -5.651
-3.5 | -0.196 | 0.0386 | -0.015 | -5.085
-3 | -0.185 | 0.01233 | -0.034 | -14.987
-2.5 | -0.125 | 0.01126 | -0.034 | -11.107
-2 | -0.065 | 0.01039 | -0.035 | -6.251
-1.5 | -0.005 | 0.01037 | -0.035 | -0.436
-1 | 0.056 | 0.01031 | -0.035 | 5.44
-0.5 | 0.117 | 0.01034 | -0.036 | 11.283
0 | 0.178 | 0.01401 | -0.036 | 12.679
0.5 | 0.238 | 0.01431 | -0.036 | 16.656
1 | 0.299 | 0.01466 | -0.037 | 20.399
1.5 | 0.36 | 0.01077 | -0.037 | 33.396
2 | 0.42 | 0.01095 | -0.037 | 38.341
2.5 | 0.48 | 0.01193 | -0.037 | 40.228
3 | 0.54 | 0.0174 | -0.038 | 31.022
3.5 | 0.599 | 0.01939 | -0.038 | 30.878
4 | 0.656 | 0.02019 | -0.038 | 32.509
4.5 | 0.712 | 0.02179 | -0.039 | 32.691
5 | 0.767 | 0.02239 | -0.039 | 34.241
5.5 | 0.657 | 0.04772 | -0.017 | 13.771
6 | 0.694 | 0.04964 | -0.015 | 13.986
6.5 | 0.727 | 0.05424 | -0.014 | 13.394
7 | 0.754 | 0.05916 | -0.014 | 12.737
7.5 | 0.774 | 0.06487 | -0.014 | 11.934
8 | 0.787 | 0.0719 | -0.014 | 10.95
8.5 | 0.792 | 0.07831 | -0.013 | 10.114
9 | 0.788 | 0.08736 | -0.013 | 9.015
9.5 | 0.774 | 0.10019 | -0.013 | 7.721
10 | 0.75 | 0.10981 | -0.012 | 6.826
10.5 | 0.716 | 0.12417 | -0.012 | 5.767
11 | 0.674 | 0.1464 | -0.013 | 4.601
11.5 | 0.623 | 0.1572 | -0.013 | 3.961
12 | 0.565 | 0.17627 | -0.013 | 3.204
12.5 | 0.501 | 0.19102 | -0.013 | 2.621
13 | 0.431 | 0.22792 | -0.014 | 1.892
13.5 | 0.356 | 0.24379 | -0.014 | 1.461

## 6. Re 50k Mach 0.25 (2)
BIGFOIL.COM POLAR EXPORT
SB97 8_1.25
SB97 8/1.25 |  |  |  | Cl Max: | 0.9376 | at alpha= | 8 | deg
XFOIL ncrit=9 |  |  |  | L/D Max: | 32.379 | at alpha= | 5 | deg
Re: | 50000 |  |  | Cd Min: | 0.27012 | at alpha= | -20 | deg
Mach: | 0.25 |  |  | Cl=0 at alpha= | -0.44743 | deg
|  |  |  | @ Cl=0.1, Cd= | 0.016941
|  |  |  | @ Cl=0.4, Cd= | 0.022432
|  |  |  | @ Cl=0.6, Cd= | 0.022654
alpha (deg) | Cl | Cd | Cm | Cl/Cd
-20 | -0.8713 | 0.27012 | 0.0882 | -3.2256
-19.5 | -0.8565 | 0.26756 | 0.0819 | -3.2012
-19 | -0.8458 | 0.26686 | 0.0753 | -3.1695
-18.5 | -0.8171 | 0.24989 | 0.0749 | -3.2698
-18 | -0.7989 | 0.24329 | 0.0708 | -3.2837
-17.5 | -0.7877 | 0.24141 | 0.0644 | -3.2629
-17 | -0.766 | 0.23053 | 0.0618 | -3.3228
-16.5 | -0.7464 | 0.22286 | 0.0588 | -3.3492
-16 | -0.7427 | 0.22291 | 0.0519 | -3.3318
-15.5 | -0.7132 | 0.2089 | 0.0514 | -3.4141
-15 | -0.7026 | 0.20446 | 0.0466 | -3.4364
-14.5 | -0.6845 | 0.19562 | 0.0438 | -3.4991
-14 | -0.6696 | 0.18898 | 0.0408 | -3.5432
-13.5 | -0.6571 | 0.18175 | 0.0374 | -3.6154
-13 | -0.6468 | 0.17591 | 0.0342 | -3.6769
-12.5 | -0.6275 | 0.16693 | 0.0327 | -3.7591
-12 | -0.6187 | 0.1601 | 0.0298 | -3.8645
-11.5 | -0.6267 | 0.15692 | 0.0252 | -3.9938
-11 | -0.6052 | 0.1473 | 0.0246 | -4.1086
-10.5 | -0.5906 | 0.13909 | 0.0233 | -4.2462
-10 | -0.581 | 0.13171 | 0.0216 | -4.4112
-9.5 | -0.5824 | 0.12581 | 0.019 | -4.6292
-9 | -0.5588 | 0.11681 | 0.0197 | -4.7838
-8.5 | -0.573 | 0.11235 | 0.0167 | -5.1001
-8 | -0.5457 | 0.10331 | 0.0181 | -5.2822
-7.5 | -0.5317 | 0.09589 | 0.0183 | -5.5449
-7 | -0.5408 | 0.09082 | 0.0179 | -5.9546
-6 | -0.528 | 0.05711 | -0.0287 | -9.2453
-5.5 | -0.4953 | 0.04573 | -0.0349 | -10.831
-5 | -0.4502 | 0.0371 | -0.0371 | -12.1348
-4.5 | -0.4007 | 0.0311 | -0.0363 | -12.8842
-4 | -0.3466 | 0.02635 | -0.035 | -13.1537
-3.5 | -0.2949 | 0.02254 | -0.0329 | -13.0834
-3 | -0.249 | 0.01811 | -0.0298 | -13.7493
-2.5 | -0.243 | 0.01651 | -0.0109 | -14.7184
-2 | -0.0983 | 0.01577 | -0.0262 | -6.2334
-1.5 | -0.0829 | 0.01536 | -0.0215 | -5.3971
-1 | -0.0475 | 0.01533 | -0.0195 | -3.0985
-0.5 | -0.0047 | 0.01555 | -0.0186 | -0.30225
0 | 0.04 | 0.01597 | -0.0183 | 2.5047
0.5 | 0.0847 | 0.01662 | -0.0183 | 5.0963
1 | 0.1285 | 0.01754 | -0.0188 | 7.3261
1.5 | 0.1705 | 0.0188 | -0.0198 | 9.0691
2 | 0.2456 | 0.02066 | -0.0277 | 11.8877
2.5 | 0.3837 | 0.02235 | -0.0448 | 17.1678
3 | 0.4996 | 0.02293 | -0.0541 | 21.7881
3.5 | 0.5799 | 0.02279 | -0.0535 | 25.4454
4 | 0.6359 | 0.02241 | -0.047 | 28.3757
4.5 | 0.6822 | 0.02205 | -0.0386 | 30.9388
5 | 0.7227 | 0.02232 | -0.0303 | 32.379
5.5 | 0.7577 | 0.02453 | -0.0235 | 30.8887
6 | 0.8011 | 0.02873 | -0.0201 | 27.8837
6.5 | 0.8498 | 0.03376 | -0.0178 | 25.1718
7 | 0.8939 | 0.04032 | -0.0158 | 22.1701
7.5 | 0.9288 | 0.04815 | -0.0141 | 19.2897
8 | 0.9376 | 0.05796 | -0.013 | 16.1767
8.5 | 0.9267 | 0.06885 | -0.014 | 13.4597
9 | 0.9079 | 0.08022 | -0.0167 | 11.3176
10 | 0.6967 | 0.10562 | -0.027 | 6.5963
10.5 | 0.6185 | 0.12761 | -0.0463 | 4.8468
11 | 0.609 | 0.13358 | -0.0469 | 4.5591
11.5 | 0.6089 | 0.1399 | -0.0474 | 4.3524
12 | 0.6094 | 0.14598 | -0.048 | 4.1745
12.5 | 0.608 | 0.15097 | -0.0483 | 4.0273
13 | 0.6103 | 0.15611 | -0.0488 | 3.9094

## 7. Re 50k Mach 0.50 (1)
BIGFOIL.COM POLAR EXPORT
SB97 8_1.25
SB97 8/1.25 |  |  |  | Cl Max: | 1.146 | at alpha= | 20 | deg
JavaFoil+Calcfoil stall+Eppler ext transition |  |  |  | L/D Max: | 35.184 | at alpha= | 3.5 | deg
Re: | 50000 |  |  | Cd Min: | 0.01079 | at alpha= | -0.5 | deg
Mach: | 0.5 |  |  | Cl=0 at alpha= | -1.4632 | deg
|  |  |  | @ Cl=0.1, Cd= | 0.010803
|  |  |  | @ Cl=0.4, Cd= | 0.015986
|  |  |  | @ Cl=0.6, Cd= | 0.018636
alpha (deg) | Cl | Cd | Cm | Cl/Cd
-20 | -0.993 | 0.43955 | -0.016 | -2.26
-19.5 | -0.968 | 0.42001 | -0.016 | -2.304
-19 | -0.942 | 0.43699 | -0.016 | -2.156
-18.5 | -0.916 | 0.42602 | -0.016 | -2.151
-18 | -0.891 | 0.42089 | -0.016 | -2.116
-17.5 | -0.861 | 0.35393 | -0.015 | -2.432
-17 | -0.834 | 0.35563 | -0.015 | -2.346
-16.5 | -0.808 | 0.34191 | -0.015 | -2.363
-16 | -0.782 | 0.33633 | -0.015 | -2.325
-15.5 | -0.756 | 0.32218 | -0.015 | -2.346
-15 | -0.73 | 0.33124 | -0.015 | -2.202
-14.5 | -0.703 | 0.31637 | -0.015 | -2.223
-14 | -0.677 | 0.31178 | -0.015 | -2.17
-13.5 | -0.651 | 0.31266 | -0.015 | -2.081
-13 | -0.624 | 0.30254 | -0.016 | -2.063
-12.5 | -0.597 | 0.29263 | -0.016 | -2.042
-12 | -0.569 | 0.26171 | -0.014 | -2.175
-11.5 | -0.542 | 0.25947 | -0.014 | -2.09
-11 | -0.516 | 0.24333 | -0.014 | -2.12
-10.5 | -0.489 | 0.25278 | -0.014 | -1.935
-10 | -0.462 | 0.24975 | -0.014 | -1.851
-9.5 | -0.436 | 0.22853 | -0.015 | -1.906
-9 | -0.409 | 0.24507 | -0.015 | -1.668
-8.5 | -0.381 | 0.20529 | -0.013 | -1.857
-8 | -0.354 | 0.19555 | -0.013 | -1.812
-7.5 | -0.327 | 0.19333 | -0.013 | -1.693
-7 | -0.3 | 0.19784 | -0.013 | -1.518
-6.5 | -0.273 | 0.16215 | -0.012 | -1.684
-6 | -0.246 | 0.13624 | -0.012 | -1.807
-5.5 | -0.349 | 0.06739 | -0.012 | -5.176
-5 | -0.342 | 0.05705 | -0.013 | -5.986
-4.5 | -0.309 | 0.05021 | -0.014 | -6.148
-4 | -0.265 | 0.04552 | -0.015 | -5.833
-3.5 | -0.217 | 0.0427 | -0.015 | -5.082
-3 | -0.166 | 0.03715 | -0.017 | -4.46
-2.5 | -0.14 | 0.01188 | -0.038 | -11.745
-2 | -0.073 | 0.01104 | -0.039 | -6.568
-1.5 | -0.005 | 0.01413 | -0.039 | -0.358
-1 | 0.063 | 0.01082 | -0.04 | 5.79
-0.5 | 0.13 | 0.01079 | -0.04 | 12.084
0 | 0.199 | 0.01469 | -0.04 | 13.523
0.5 | 0.266 | 0.01503 | -0.041 | 17.732
1 | 0.334 | 0.01551 | -0.041 | 21.542
1.5 | 0.402 | 0.016 | -0.041 | 25.117
2 | 0.469 | 0.01654 | -0.042 | 28.362
2.5 | 0.536 | 0.01722 | -0.042 | 31.135
3 | 0.602 | 0.01868 | -0.042 | 32.242
3.5 | 0.667 | 0.01897 | -0.043 | 35.184
4 | 0.729 | 0.02283 | -0.043 | 31.951
4.5 | 0.788 | 0.02374 | -0.043 | 33.173
5 | 0.674 | 0.04811 | -0.018 | 14.014
5.5 | 0.707 | 0.05283 | -0.016 | 13.386
6 | 0.726 | 0.06026 | -0.015 | 12.043
6.5 | 0.694 | 0.07494 | -0.015 | 9.26
7 | 0.458 | 0.15415 | -0.013 | 2.968
7.5 | 0.485 | 0.16908 | -0.015 | 2.866
8 | 0.511 | 0.16887 | -0.016 | 3.028
8.5 | 0.538 | 0.21623 | -0.018 | 2.49
9 | 0.565 | 0.21092 | -0.018 | 2.68
9.5 | 0.592 | 0.22132 | -0.018 | 2.673
10 | 0.618 | 0.21487 | -0.019 | 2.878
10.5 | 0.646 | 0.26348 | -0.021 | 2.451
11 | 0.672 | 0.25807 | -0.021 | 2.605
11.5 | 0.699 | 0.26536 | -0.021 | 2.633
12 | 0.725 | 0.27035 | -0.022 | 2.682
12.5 | 0.751 | 0.28544 | -0.022 | 2.632
13 | 0.778 | 0.28681 | -0.023 | 2.712
13.5 | 0.807 | 0.34044 | -0.025 | 2.37
14 | 0.833 | 0.33956 | -0.025 | 2.453
14.5 | 0.859 | 0.33913 | -0.026 | 2.533
15 | 0.885 | 0.34877 | -0.026 | 2.537
15.5 | 0.911 | 0.35114 | -0.026 | 2.593
16 | 0.936 | 0.3767 | -0.026 | 2.486
16.5 | 0.962 | 0.37971 | -0.027 | 2.534
17 | 0.988 | 0.38649 | -0.027 | 2.556
17.5 | 1.015 | 0.39276 | -0.028 | 2.583
18 | 1.045 | 0.42987 | -0.03 | 2.432
18.5 | 1.071 | 0.45218 | -0.03 | 2.368
19 | 1.096 | 0.45264 | -0.03 | 2.421
19.5 | 1.121 | 0.44866 | -0.031 | 2.499
20 | 1.146 | 0.45913 | -0.031 | 2.496

## 8. Re 50k Mach 0.50 (2)
BIGFOIL.COM POLAR EXPORT
SB97 8_1.25
SB97 8/1.25 |  |  |  | Cl Max: | 1.1351 | at alpha= | 20 | deg
XFOIL ncrit=9 |  |  |  | L/D Max: | 29.9436 | at alpha= | 4.5 | deg
Re: | 50000 |  |  | Cd Min: | 0.31158 | at alpha= | 19.5 | deg
Mach: | 0.5 |  |  | Cl=0 at alpha= | -0.17857 | deg
|  |  |  | @ Cl=0.1, Cd= | 0.019099
|  |  |  | @ Cl=0.4, Cd= | 0.023456
|  |  |  | @ Cl=0.6, Cd= | 0.024349
alpha (deg) | Cl | Cd | Cm | Cl/Cd
-20 | -0.9534 | 0.29673 | 0.1029 | -3.213
-19.5 | -0.9301 | 0.28792 | 0.098 | -3.2304
-19 | -0.9093 | 0.28204 | 0.0917 | -3.224
-18 | -0.8631 | 0.2635 | 0.0822 | -3.2755
-17.5 | -0.841 | 0.25592 | 0.0771 | -3.2862
-17 | -0.8295 | 0.25617 | 0.0692 | -3.2381
-16.5 | -0.7965 | 0.23904 | 0.0679 | -3.3321
-16 | -0.7814 | 0.23544 | 0.0615 | -3.3189
-15.5 | -0.7549 | 0.22345 | 0.0585 | -3.3784
-15 | -0.7351 | 0.21635 | 0.054 | -3.3977
-14.5 | -0.7159 | 0.20833 | 0.0497 | -3.4364
-14 | -0.6955 | 0.20051 | 0.046 | -3.4687
-13.5 | -0.6743 | 0.19158 | 0.0427 | -3.5197
-13 | -0.6726 | 0.18954 | 0.0371 | -3.5486
-12.5 | -0.6454 | 0.17841 | 0.0352 | -3.6175
-12 | -0.6215 | 0.16847 | 0.0331 | -3.6891
-11.5 | -0.6066 | 0.16085 | 0.0302 | -3.7712
-11 | -0.596 | 0.15398 | 0.0272 | -3.8706
-10.5 | -0.5815 | 0.14622 | 0.0251 | -3.9769
-10 | -0.5635 | 0.13808 | 0.0238 | -4.081
-9.5 | -0.5601 | 0.13219 | 0.0216 | -4.2371
-9 | -0.5473 | 0.12425 | 0.0202 | -4.4048
-8.5 | -0.5265 | 0.11577 | 0.0197 | -4.5478
-8 | -0.5245 | 0.1095 | 0.0183 | -4.79
-7.5 | -0.5053 | 0.10154 | 0.0187 | -4.9764
-7 | -0.4909 | 0.09425 | 0.0188 | -5.2085
-6 | -0.5178 | 0.06936 | -0.0214 | -7.4654
-5.5 | -0.5076 | 0.05866 | -0.0303 | -8.6533
-5 | -0.4828 | 0.04948 | -0.0337 | -9.7575
-4.5 | -0.4505 | 0.04083 | -0.0372 | -11.0336
-4 | -0.4055 | 0.03365 | -0.0382 | -12.0505
-3.5 | -0.3514 | 0.02814 | -0.0371 | -12.4876
-3 | -0.2936 | 0.02382 | -0.035 | -12.3258
-2.5 | -0.2378 | 0.01996 | -0.0321 | -11.9138
-2 | -0.2217 | 0.01739 | -0.0163 | -12.7487
-1.5 | -0.0863 | 0.01657 | -0.0243 | -5.2082
-1 | -0.0727 | 0.01633 | -0.0192 | -4.4519
-0.5 | -0.0306 | 0.01659 | -0.0181 | -1.8445
0 | 0.017 | 0.01719 | -0.0181 | 0.98895
0.5 | 0.065 | 0.01812 | -0.0186 | 3.5872
1 | 0.1115 | 0.01942 | -0.0197 | 5.7415
1.5 | 0.2283 | 0.02154 | -0.0338 | 10.5989
2 | 0.3715 | 0.02323 | -0.0496 | 15.9923
2.5 | 0.4827 | 0.02411 | -0.056 | 20.0207
3 | 0.569 | 0.02439 | -0.0548 | 23.3292
3.5 | 0.6366 | 0.0243 | -0.0481 | 26.1975
4 | 0.6942 | 0.02412 | -0.0387 | 28.7811
4.5 | 0.7435 | 0.02483 | -0.0289 | 29.9436
5 | 0.7878 | 0.02776 | -0.0219 | 28.379
5.5 | 0.8364 | 0.03272 | -0.0177 | 25.5623
6 | 0.8751 | 0.03954 | -0.0151 | 22.132
6.5 | 0.9015 | 0.04725 | -0.0129 | 19.0794
7 | 0.8898 | 0.05733 | -0.0139 | 15.5207
7.5 | 0.8618 | 0.06817 | -0.0175 | 12.6419
8 | 0.8324 | 0.08065 | -0.0256 | 10.3211
8.5 | 0.818 | 0.09378 | -0.0341 | 8.7225
9 | 0.8118 | 0.1057 | -0.0401 | 7.6802
10 | 0.791 | 0.13056 | -0.0565 | 6.0585
10.5 | 0.7901 | 0.14867 | -0.0718 | 5.3145
11 | 0.7906 | 0.15594 | -0.075 | 5.0699
11.5 | 0.7997 | 0.16419 | -0.078 | 4.8706
12 | 0.8174 | 0.17305 | -0.0802 | 4.7235
12.5 | 0.8351 | 0.182 | -0.0828 | 4.5885
13 | 0.8473 | 0.18979 | -0.0866 | 4.4644
13.5 | 0.8638 | 0.19821 | -0.0903 | 4.358
14 | 0.8822 | 0.20671 | -0.0939 | 4.2678
14.5 | 0.9019 | 0.21553 | -0.0977 | 4.1846
15 | 0.9313 | 0.22814 | -0.0999 | 4.0821
15.5 | 0.9426 | 0.23288 | -0.106 | 4.0476
16 | 0.962 | 0.24142 | -0.1109 | 3.9848
16.5 | 0.9907 | 0.25445 | -0.1133 | 3.8935
17 | 1.0046 | 0.25866 | -0.1201 | 3.8839
17.5 | 1.0286 | 0.2696 | -0.1243 | 3.8153
18 | 1.0475 | 0.27606 | -0.1305 | 3.7945
18.5 | 1.0747 | 0.28997 | -0.1336 | 3.7062
19 | 1.0908 | 0.29343 | -0.1415 | 3.7174
19.5 | 1.1213 | 0.31158 | -0.1432 | 3.5988
20 | 1.1351 | 0.31133 | -0.1525 | 3.646

## 9. Re 100k Mach 0.00 (1)
BIGFOIL.COM POLAR EXPORT
SB97 8_1.25
SB97 8/1.25 |  |  |  | Cl Max: | 0.832 | at alpha= | 10 | deg
JavaFoil+Calcfoil stall+Eppler ext transition |  |  |  | L/D Max: | 58.407 | at alpha= | 5 | deg
Re: | 100000 |  |  | Cd Min: | 0.00799 | at alpha= | -1.5 | deg
Mach: | 0 |  |  | Cl=0 at alpha= | -1.4655 | deg
|  |  |  | @ Cl=0.1, Cd= | 0.0080078
|  |  |  | @ Cl=0.4, Cd= | 0.0086063
|  |  |  | @ Cl=0.6, Cd= | 0.010951
alpha (deg) | Cl | Cd | Cm | Cl/Cd
-15.5 | -0.434 | 0.25893 | -0.009 | -1.674
-15 | -0.454 | 0.22912 | -0.009 | -1.983
-14.5 | -0.475 | 0.21243 | -0.009 | -2.237
-14 | -0.496 | 0.19642 | -0.009 | -2.523
-13.5 | -0.515 | 0.18064 | -0.009 | -2.851
-13 | -0.533 | 0.16332 | -0.009 | -3.266
-12.5 | -0.55 | 0.15045 | -0.009 | -3.655
-12 | -0.564 | 0.13783 | -0.009 | -4.093
-11.5 | -0.576 | 0.12593 | -0.009 | -4.57
-11 | -0.583 | 0.11468 | -0.009 | -5.088
-10.5 | -0.587 | 0.10362 | -0.009 | -5.668
-10 | -0.582 | 0.0957 | -0.009 | -6.083
-9.5 | -0.573 | 0.08568 | -0.009 | -6.689
-9 | -0.56 | 0.07842 | -0.01 | -7.141
-8.5 | -0.543 | 0.07228 | -0.01 | -7.51
-8 | -0.522 | 0.06643 | -0.01 | -7.851
-7.5 | -0.496 | 0.06073 | -0.01 | -8.172
-7 | -0.467 | 0.05603 | -0.011 | -8.342
-6.5 | -0.435 | 0.05159 | -0.011 | -8.433
-6 | -0.4 | 0.04731 | -0.012 | -8.449
-5.5 | -0.362 | 0.0463 | -0.012 | -7.813
-5 | -0.321 | 0.04328 | -0.012 | -7.424
-4.5 | -0.279 | 0.0409 | -0.013 | -6.823
-4 | -0.235 | 0.037 | -0.014 | -6.358
-3.5 | -0.236 | 0.01032 | -0.033 | -22.898
-3 | -0.179 | 0.01017 | -0.033 | -17.609
-2.5 | -0.121 | 0.00811 | -0.033 | -14.943
-2 | -0.063 | 0.00806 | -0.034 | -7.803
-1.5 | -0.004 | 0.00799 | -0.034 | -0.548
-1 | 0.054 | 0.008 | -0.034 | 6.789
-0.5 | 0.113 | 0.00801 | -0.035 | 14.115
0 | 0.172 | 0.00805 | -0.035 | 21.377
0.5 | 0.231 | 0.00814 | -0.035 | 28.345
1 | 0.29 | 0.00826 | -0.035 | 35.041
1.5 | 0.348 | 0.00843 | -0.036 | 41.319
2 | 0.407 | 0.00863 | -0.036 | 47.141
2.5 | 0.465 | 0.00874 | -0.036 | 53.202
3 | 0.523 | 0.00908 | -0.037 | 57.58
3.5 | 0.58 | 0.01083 | -0.037 | 53.588
4 | 0.636 | 0.01117 | -0.037 | 56.964
4.5 | 0.691 | 0.01218 | -0.037 | 56.76
5 | 0.745 | 0.01275 | -0.038 | 58.407
5.5 | 0.796 | 0.019 | -0.038 | 41.893
6 | 0.678 | 0.04492 | -0.016 | 15.099
6.5 | 0.713 | 0.0483 | -0.015 | 14.755
7 | 0.743 | 0.0522 | -0.014 | 14.241
7.5 | 0.77 | 0.05589 | -0.014 | 13.784
8 | 0.793 | 0.05993 | -0.014 | 13.231
8.5 | 0.811 | 0.06535 | -0.014 | 12.405
9 | 0.823 | 0.07053 | -0.014 | 11.67
9.5 | 0.83 | 0.07599 | -0.013 | 10.925
10 | 0.832 | 0.08252 | -0.013 | 10.082
10.5 | 0.829 | 0.0915 | -0.013 | 9.056
11 | 0.82 | 0.09743 | -0.013 | 8.421
11.5 | 0.808 | 0.11126 | -0.012 | 7.261
12 | 0.792 | 0.11875 | -0.013 | 6.665
12.5 | 0.772 | 0.13022 | -0.013 | 5.927
13 | 0.749 | 0.1406 | -0.013 | 5.328
13.5 | 0.724 | 0.15422 | -0.013 | 4.698
14 | 0.698 | 0.16398 | -0.013 | 4.258
14.5 | 0.671 | 0.17131 | -0.013 | 3.915
15 | 0.643 | 0.18906 | -0.014 | 3.4

## 10. Re 100k Mach 0.00 (2)
BIGFOIL.COM POLAR EXPORT
SB97 8_1.25
SB97 8/1.25 |  |  |  | Cl Max: | 1.0118 | at alpha= | 20 | deg
XFOIL ncrit=9 |  |  |  | L/D Max: | 47.4202 | at alpha= | 5 | deg
Re: | 100000 |  |  | Cd Min: | 0.27396 | at alpha= | 19.5 | deg
Mach: | 0 |  |  | Cl=0 at alpha= | -0.55496 | deg
|  |  |  | @ Cl=0.1, Cd= | 0.012207
|  |  |  | @ Cl=0.4, Cd= | 0.012771
|  |  |  | @ Cl=0.6, Cd= | 0.013376
alpha (deg) | Cl | Cd | Cm | Cl/Cd
-20 | -0.8533 | 0.26248 | 0.0868 | -3.2509
-19.5 | -0.8359 | 0.25615 | 0.0823 | -3.2633
-19 | -0.8192 | 0.25087 | 0.0769 | -3.2654
-18.5 | -0.8082 | 0.24938 | 0.0697 | -3.2408
-18 | -0.8025 | 0.24871 | 0.0629 | -3.2266
-17.5 | -0.769 | 0.22943 | 0.0653 | -3.3518
-17 | -0.7519 | 0.22274 | 0.062 | -3.3757
-16.5 | -0.7361 | 0.21631 | 0.0577 | -3.403
-16 | -0.7275 | 0.21313 | 0.0509 | -3.4134
-15.5 | -0.7276 | 0.21145 | 0.0438 | -3.441
-15 | -0.6925 | 0.19506 | 0.0461 | -3.5502
-14.5 | -0.6764 | 0.18796 | 0.0436 | -3.5986
-14 | -0.664 | 0.18124 | 0.0398 | -3.6637
-13.5 | -0.6669 | 0.17776 | 0.0324 | -3.7517
-13 | -0.6477 | 0.16692 | 0.0314 | -3.8803
-12.5 | -0.6291 | 0.15925 | 0.0307 | -3.9504
-12 | -0.6311 | 0.1537 | 0.0243 | -4.1061
-11.5 | -0.6341 | 0.146 | 0.0182 | -4.3432
-11 | -0.604 | 0.13671 | 0.0216 | -4.4181
-10.5 | -0.6065 | 0.12999 | 0.0155 | -4.6657
-10 | -0.605 | 0.12115 | 0.0113 | -4.9938
-9.5 | -0.5861 | 0.11374 | 0.012 | -5.153
-9 | -0.6142 | 0.10638 | -0.003 | -5.7736
-8.5 | -0.5794 | 0.09821 | 0.0044 | -5.8996
-8 | -0.5849 | 0.08946 | -0.0024 | -6.5381
-7.5 | -0.5959 | 0.07828 | -0.022 | -7.6124
-7 | -0.5738 | 0.07018 | -0.0221 | -8.1761
-6 | -0.5155 | 0.03895 | -0.0369 | -13.2349
-5.5 | -0.471 | 0.03143 | -0.0364 | -14.9857
-5 | -0.4219 | 0.02588 | -0.0352 | -16.3022
-4.5 | -0.3719 | 0.02167 | -0.0339 | -17.162
-4 | -0.3218 | 0.01863 | -0.0322 | -17.2732
-3.5 | -0.2734 | 0.01625 | -0.0305 | -16.8246
-3 | -0.2298 | 0.01253 | -0.0293 | -18.34
-2.5 | -0.1983 | 0.01153 | -0.0221 | -17.1986
-2 | -0.1672 | 0.01122 | -0.0141 | -14.902
-1.5 | -0.0801 | 0.01099 | -0.0207 | -7.2884
-1 | -0.0413 | 0.01104 | -0.0198 | -3.7409
-0.5 | 0.0051 | 0.01132 | -0.0199 | 0.45053
0 | 0.0519 | 0.01181 | -0.0204 | 4.3946
0.5 | 0.1306 | 0.01246 | -0.027 | 10.4815
1 | 0.2419 | 0.01281 | -0.0387 | 18.8837
1.5 | 0.3373 | 0.01285 | -0.0461 | 26.249
2 | 0.4083 | 0.01276 | -0.0475 | 31.9984
2.5 | 0.4617 | 0.01271 | -0.0447 | 36.3257
3 | 0.509 | 0.01282 | -0.041 | 39.7036
3.5 | 0.5564 | 0.01305 | -0.0376 | 42.636
4 | 0.6045 | 0.01341 | -0.0346 | 45.0783
4.5 | 0.6523 | 0.01394 | -0.0319 | 46.7934
5 | 0.6985 | 0.01473 | -0.0294 | 47.4202
5.5 | 0.7398 | 0.01655 | -0.0269 | 44.7009
6 | 0.7787 | 0.02002 | -0.0248 | 38.8961
6.5 | 0.8233 | 0.02338 | -0.023 | 35.2139
7 | 0.8717 | 0.02694 | -0.0215 | 32.3571
7.5 | 0.9196 | 0.03205 | -0.0198 | 28.6927
8 | 0.9617 | 0.03752 | -0.0184 | 25.6317
8.5 | 0.9925 | 0.04598 | -0.0161 | 21.5855
9 | 1.0089 | 0.05543 | -0.014 | 18.2013
9.5 | 0.9723 | 0.06886 | -0.0124 | 14.12
10 | 0.8289 | 0.11115 | -0.0465 | 7.4575
10.5 | 0.8402 | 0.11971 | -0.0466 | 7.0186
11 | 0.8173 | 0.13097 | -0.0547 | 6.2404
11.5 | 0.8482 | 0.13938 | -0.0501 | 6.0855
12 | 0.8191 | 0.14898 | -0.0613 | 5.4981
12.5 | 0.8282 | 0.15782 | -0.063 | 5.2478
13 | 0.834 | 0.16559 | -0.0664 | 5.0365
13.5 | 0.8459 | 0.17534 | -0.0683 | 4.8243
14 | 0.842 | 0.18237 | -0.0754 | 4.617
14.5 | 0.8797 | 0.19401 | -0.0707 | 4.5343
15 | 0.8631 | 0.19855 | -0.0827 | 4.347
15.5 | 0.8774 | 0.2057 | -0.0858 | 4.2654
16 | 0.8995 | 0.21645 | -0.0865 | 4.1557
16.5 | 0.9009 | 0.22098 | -0.0951 | 4.0768
17 | 0.9168 | 0.22813 | -0.0986 | 4.0188
17.5 | 0.951 | 0.24388 | -0.0955 | 3.8995
18 | 0.949 | 0.24465 | -0.1056 | 3.879
18.5 | 0.9612 | 0.25017 | -0.1124 | 3.8422
19 | 0.978 | 0.25702 | -0.1163 | 3.8052
19.5 | 1.008 | 0.27396 | -0.1138 | 3.6794
20 | 1.0118 | 0.27336 | -0.1232 | 3.7013

## 11. Re 100k Mach 0.10 (1)
BIGFOIL.COM POLAR EXPORT
SB97 8_1.25
SB97 8/1.25 |  |  |  | Cl Max: | 0.825 | at alpha= | 9.5 | deg
JavaFoil+Calcfoil stall+Eppler ext transition |  |  |  | L/D Max: | 59.419 | at alpha= | 5 | deg
Re: | 100000 |  |  | Cd Min: | 0.00781 | at alpha= | -1 | deg
Mach: | 0.1 |  |  | Cl=0 at alpha= | -1.4661 | deg
|  |  |  | @ Cl=0.1, Cd= | 0.0078405
|  |  |  | @ Cl=0.4, Cd= | 0.008431
|  |  |  | @ Cl=0.6, Cd= | 0.010809
alpha (deg) | Cl | Cd | Cm | Cl/Cd
-15.5 | -0.389 | 0.28007 | -0.009 | -1.39
-15 | -0.413 | 0.2564 | -0.009 | -1.609
-14.5 | -0.436 | 0.22463 | -0.009 | -1.942
-14 | -0.46 | 0.20893 | -0.009 | -2.2
-13.5 | -0.483 | 0.19019 | -0.009 | -2.537
-13 | -0.504 | 0.17549 | -0.009 | -2.874
-12.5 | -0.525 | 0.15582 | -0.009 | -3.366
-12 | -0.542 | 0.14295 | -0.009 | -3.795
-11.5 | -0.557 | 0.1295 | -0.009 | -4.304
-11 | -0.569 | 0.11665 | -0.009 | -4.875
-10.5 | -0.576 | 0.10641 | -0.009 | -5.411
-10 | -0.573 | 0.09688 | -0.009 | -5.916
-9.5 | -0.566 | 0.08898 | -0.009 | -6.366
-9 | -0.555 | 0.0804 | -0.01 | -6.907
-8.5 | -0.54 | 0.07303 | -0.01 | -7.391
-8 | -0.52 | 0.06701 | -0.01 | -7.757
-7.5 | -0.496 | 0.06173 | -0.01 | -8.03
-7 | -0.468 | 0.05641 | -0.011 | -8.288
-6.5 | -0.436 | 0.05183 | -0.011 | -8.407
-6 | -0.401 | 0.04765 | -0.012 | -8.411
-5.5 | -0.363 | 0.04647 | -0.012 | -7.81
-5 | -0.323 | 0.04347 | -0.013 | -7.419
-4.5 | -0.28 | 0.04104 | -0.013 | -6.829
-4 | -0.236 | 0.03688 | -0.014 | -6.407
-3.5 | -0.237 | 0.01011 | -0.033 | -23.496
-3 | -0.18 | 0.00997 | -0.033 | -18.056
-2.5 | -0.122 | 0.00924 | -0.034 | -13.181
-2 | -0.063 | 0.00789 | -0.034 | -8.01
-1.5 | -0.004 | 0.00786 | -0.034 | -0.56
-1 | 0.055 | 0.00781 | -0.034 | 6.986
-0.5 | 0.114 | 0.00785 | -0.035 | 14.472
0 | 0.173 | 0.00792 | -0.035 | 21.834
0.5 | 0.232 | 0.00798 | -0.035 | 29.081
1 | 0.291 | 0.0081 | -0.036 | 35.914
1.5 | 0.35 | 0.00827 | -0.036 | 42.293
2 | 0.409 | 0.00846 | -0.036 | 48.332
2.5 | 0.467 | 0.00918 | -0.036 | 50.894
3 | 0.525 | 0.00948 | -0.037 | 55.4
3.5 | 0.583 | 0.0107 | -0.037 | 54.49
4 | 0.639 | 0.01106 | -0.037 | 57.816
4.5 | 0.694 | 0.01209 | -0.038 | 57.421
5 | 0.748 | 0.01259 | -0.038 | 59.419
5.5 | 0.8 | 0.01908 | -0.038 | 41.912
6 | 0.681 | 0.04501 | -0.017 | 15.135
6.5 | 0.715 | 0.04848 | -0.015 | 14.747
7 | 0.745 | 0.05197 | -0.014 | 14.34
7.5 | 0.772 | 0.05667 | -0.014 | 13.615
8 | 0.793 | 0.06014 | -0.014 | 13.188
8.5 | 0.809 | 0.06562 | -0.014 | 12.332
9 | 0.82 | 0.07099 | -0.013 | 11.548
9.5 | 0.825 | 0.07795 | -0.013 | 10.58
10 | 0.824 | 0.0853 | -0.013 | 9.656
10.5 | 0.817 | 0.09292 | -0.013 | 8.795
11 | 0.806 | 0.09884 | -0.013 | 8.15
11.5 | 0.789 | 0.11408 | -0.012 | 6.918
12 | 0.769 | 0.12303 | -0.013 | 6.249
12.5 | 0.745 | 0.13273 | -0.013 | 5.612
13 | 0.718 | 0.14576 | -0.013 | 4.927
13.5 | 0.689 | 0.15426 | -0.013 | 4.468
14 | 0.659 | 0.17044 | -0.013 | 3.866
14.5 | 0.628 | 0.17766 | -0.014 | 3.533

## 12. Re 100k Mach 0.10 (2)
BIGFOIL.COM POLAR EXPORT
SB97 8_1.25
SB97 8/1.25 |  |  |  | Cl Max: | 1.0161 | at alpha= | 20 | deg
XFOIL ncrit=9 |  |  |  | L/D Max: | 47.2844 | at alpha= | 5 | deg
Re: | 100000 |  |  | Cd Min: | 0.27572 | at alpha= | 19.5 | deg
Mach: | 0.1 |  |  | Cl=0 at alpha= | -0.54409 | deg
|  |  |  | @ Cl=0.1, Cd= | 0.012232
|  |  |  | @ Cl=0.4, Cd= | 0.012774
|  |  |  | @ Cl=0.6, Cd= | 0.013404
alpha (deg) | Cl | Cd | Cm | Cl/Cd
-20 | -0.8561 | 0.26331 | 0.0873 | -3.2513
-19.5 | -0.8385 | 0.25697 | 0.0828 | -3.263
-19 | -0.8219 | 0.25203 | 0.0771 | -3.2611
-18.5 | -0.8114 | 0.25082 | 0.0698 | -3.235
-17.5 | -0.7707 | 0.23003 | 0.0658 | -3.3504
-17 | -0.7535 | 0.22334 | 0.0623 | -3.3738
-16.5 | -0.7377 | 0.21699 | 0.0579 | -3.3997
-16 | -0.7302 | 0.21435 | 0.0508 | -3.4066
-15.5 | -0.7297 | 0.21247 | 0.0438 | -3.4344
-15 | -0.6928 | 0.19548 | 0.0466 | -3.5441
-14.5 | -0.677 | 0.18843 | 0.0438 | -3.5928
-14 | -0.6649 | 0.18183 | 0.0398 | -3.6567
-13.5 | -0.669 | 0.17873 | 0.0321 | -3.7431
-13 | -0.6444 | 0.16697 | 0.0325 | -3.8594
-12.5 | -0.6289 | 0.1597 | 0.0308 | -3.938
-12 | -0.6333 | 0.15459 | 0.0237 | -4.0966
-11.5 | -0.6235 | 0.14518 | 0.0213 | -4.2947
-11 | -0.6028 | 0.13716 | 0.0218 | -4.3949
-10 | -0.5987 | 0.12154 | 0.013 | -4.926
-9.5 | -0.5849 | 0.11423 | 0.012 | -5.1204
-9 | -0.6165 | 0.10705 | -0.0041 | -5.759
-8.5 | -0.5792 | 0.09873 | 0.004 | -5.8665
-8 | -0.5765 | 0.09055 | 0.0002 | -6.3666
-7.5 | -0.5875 | 0.07974 | -0.0162 | -7.3677
-7 | -0.5723 | 0.07112 | -0.0207 | -8.047
-6.5 | -0.5496 | 0.0633 | -0.0225 | -8.6825
-6 | -0.526 | 0.05536 | -0.027 | -9.5014
-5.5 | -0.4735 | 0.032 | -0.0366 | -14.7969
-5 | -0.4247 | 0.02628 | -0.0355 | -16.1606
-4.5 | -0.3745 | 0.0219 | -0.0341 | -17.1005
-4 | -0.324 | 0.01881 | -0.0324 | -17.2249
-3.5 | -0.2756 | 0.01637 | -0.0308 | -16.8357
-2.5 | -0.1985 | 0.01157 | -0.0227 | -17.1564
-2 | -0.1689 | 0.01127 | -0.0144 | -14.9867
-1.5 | -0.0808 | 0.01103 | -0.0208 | -7.3255
-1 | -0.0424 | 0.01107 | -0.0198 | -3.8302
-0.5 | 0.0041 | 0.01136 | -0.0199 | 0.36092
0 | 0.0511 | 0.01186 | -0.0204 | 4.3086
0.5 | 0.1353 | 0.0125 | -0.0279 | 10.824
1 | 0.2467 | 0.01284 | -0.0395 | 19.2134
1.5 | 0.3409 | 0.01285 | -0.0465 | 26.5292
2 | 0.4108 | 0.01276 | -0.0475 | 32.1944
2.5 | 0.4633 | 0.01275 | -0.0447 | 36.3373
3 | 0.5111 | 0.01286 | -0.0409 | 39.7434
3.5 | 0.5589 | 0.01309 | -0.0375 | 42.6967
4 | 0.6074 | 0.01346 | -0.0345 | 45.1263
4.5 | 0.6555 | 0.01401 | -0.0317 | 46.788
5 | 0.7017 | 0.01484 | -0.0292 | 47.2844
5.5 | 0.7427 | 0.01685 | -0.0267 | 44.0772
6 | 0.7825 | 0.02029 | -0.0245 | 38.5658
6.5 | 0.8278 | 0.02372 | -0.0227 | 34.8988
7 | 0.8763 | 0.0274 | -0.0212 | 31.9818
7.5 | 0.9239 | 0.03268 | -0.0193 | 28.2711
8 | 0.9649 | 0.03845 | -0.0178 | 25.0949
8.5 | 0.994 | 0.04683 | -0.0155 | 21.2257
9 | 1.0081 | 0.05607 | -0.0133 | 17.9793
9.5 | 0.9652 | 0.07008 | -0.0124 | 13.7728
10 | 0.8263 | 0.11195 | -0.0471 | 7.381
10.5 | 0.8352 | 0.12075 | -0.0478 | 6.9168
11 | 0.8156 | 0.13174 | -0.0553 | 6.191
11.5 | 0.8509 | 0.14014 | -0.0496 | 6.0718
12 | 0.8174 | 0.14979 | -0.0621 | 5.457
12.5 | 0.8316 | 0.15856 | -0.0625 | 5.2447
13 | 0.8319 | 0.16635 | -0.0675 | 5.0009
13.5 | 0.8498 | 0.17625 | -0.0678 | 4.8216
14 | 0.8422 | 0.18304 | -0.076 | 4.6012
14.5 | 0.8825 | 0.19503 | -0.0708 | 4.5249
15 | 0.8653 | 0.19933 | -0.0829 | 4.341
15.5 | 0.878 | 0.20638 | -0.0868 | 4.2543
16 | 0.9035 | 0.21778 | -0.0865 | 4.1487
16.5 | 0.9031 | 0.22173 | -0.0957 | 4.073
17 | 0.9188 | 0.22889 | -0.0995 | 4.0142
17.5 | 0.9546 | 0.24524 | -0.0959 | 3.8925
18 | 0.9529 | 0.24606 | -0.1058 | 3.8726
18.5 | 0.9642 | 0.25106 | -0.1131 | 3.8405
19 | 0.981 | 0.25794 | -0.1172 | 3.8032
19.5 | 1.0124 | 0.27572 | -0.1143 | 3.6718
20 | 1.0161 | 0.275 | -0.1237 | 3.6949

## 13. Re 100k Mach 0.25 (1)
BIGFOIL.COM POLAR EXPORT
SB97 8_1.25
SB97 8/1.25 |  |  |  | Cl Max: | 0.818 | at alpha= | 5.5 | deg
JavaFoil+Calcfoil stall+Eppler ext transition |  |  |  | L/D Max: | 58.038 | at alpha= | 4 | deg
Re: | 100000 |  |  | Cd Min: | 0.00793 | at alpha= | -1.5 | deg
Mach: | 0.25 |  |  | Cl=0 at alpha= | -1.459 | deg
|  |  |  | @ Cl=0.1, Cd= | 0.0079372
|  |  |  | @ Cl=0.4, Cd= | 0.00853
|  |  |  | @ Cl=0.6, Cd= | 0.010927
alpha (deg) | Cl | Cd | Cm | Cl/Cd
-14 | -0.071 | 0.22625 | -0.01 | -0.314
-13.5 | -0.141 | 0.46906 | -0.01 | -0.301
-13 | -0.224 | 0.3796 | -0.01 | -0.589
-12.5 | -0.287 | 0.27991 | -0.009 | -1.025
-12 | -0.343 | 0.22251 | -0.01 | -1.541
-11.5 | -0.393 | 0.18476 | -0.01 | -2.127
-11 | -0.437 | 0.16225 | -0.01 | -2.692
-10.5 | -0.473 | 0.13628 | -0.01 | -3.472
-10 | -0.494 | 0.12054 | -0.01 | -4.096
-9.5 | -0.507 | 0.10066 | -0.01 | -5.038
-9 | -0.513 | 0.09453 | -0.01 | -5.426
-8.5 | -0.511 | 0.08086 | -0.01 | -6.325
-8 | -0.503 | 0.07223 | -0.01 | -6.959
-7.5 | -0.487 | 0.0658 | -0.01 | -7.402
-7 | -0.465 | 0.05925 | -0.011 | -7.85
-6.5 | -0.438 | 0.05353 | -0.011 | -8.176
-6 | -0.405 | 0.04911 | -0.012 | -8.255
-5.5 | -0.369 | 0.04736 | -0.012 | -7.79
-5 | -0.329 | 0.04426 | -0.013 | -7.437
-4.5 | -0.287 | 0.04161 | -0.013 | -6.89
-4 | -0.242 | 0.03918 | -0.014 | -6.18
-3.5 | -0.244 | 0.0102 | -0.034 | -23.885
-3 | -0.185 | 0.0101 | -0.034 | -18.31
-2.5 | -0.125 | 0.00934 | -0.034 | -13.395
-2 | -0.065 | 0.00801 | -0.035 | -8.106
-1.5 | -0.005 | 0.00793 | -0.035 | -0.57
-1 | 0.056 | 0.00793 | -0.035 | 7.073
-0.5 | 0.117 | 0.00794 | -0.036 | 14.692
0 | 0.178 | 0.008 | -0.036 | 22.217
0.5 | 0.238 | 0.00811 | -0.036 | 29.408
1 | 0.299 | 0.0082 | -0.037 | 36.478
1.5 | 0.36 | 0.00843 | -0.037 | 42.67
2 | 0.42 | 0.00858 | -0.037 | 48.916
2.5 | 0.48 | 0.0093 | -0.037 | 51.595
3 | 0.54 | 0.00963 | -0.038 | 56.073
3.5 | 0.599 | 0.01092 | -0.038 | 54.824
4 | 0.656 | 0.01131 | -0.038 | 58.038
4.5 | 0.712 | 0.01238 | -0.039 | 57.566
5 | 0.767 | 0.01882 | -0.039 | 40.729
5.5 | 0.818 | 0.01956 | -0.039 | 41.838
6 | 0.695 | 0.04582 | -0.016 | 15.162
6.5 | 0.727 | 0.04986 | -0.015 | 14.572
7 | 0.754 | 0.05418 | -0.014 | 13.911
7.5 | 0.774 | 0.05891 | -0.014 | 13.142
8 | 0.787 | 0.06401 | -0.014 | 12.302
8.5 | 0.792 | 0.07061 | -0.014 | 11.218
9 | 0.788 | 0.07615 | -0.013 | 10.343
9.5 | 0.774 | 0.08608 | -0.013 | 8.987
10 | 0.75 | 0.0963 | -0.013 | 7.784
10.5 | 0.716 | 0.10877 | -0.013 | 6.584

## 14. Re 100k Mach 0.25 (2)
BIGFOIL.COM POLAR EXPORT
SB97 8_1.25
SB97 8/1.25 |  |  |  | Cl Max: | 1.0414 | at alpha= | 20 | deg
XFOIL ncrit=9 |  |  |  | L/D Max: | 46.5536 | at alpha= | 4.5 | deg
Re: | 100000 |  |  | Cd Min: | 0.28494 | at alpha= | 20 | deg
Mach: | 0.25 |  |  | Cl=0 at alpha= | -0.48441 | deg
|  |  |  | @ Cl=0.1, Cd= | 0.012415
|  |  |  | @ Cl=0.4, Cd= | 0.012847
|  |  |  | @ Cl=0.6, Cd= | 0.01358
alpha (deg) | Cl | Cd | Cm | Cl/Cd
-20 | -0.8722 | 0.26815 | 0.0904 | -3.2527
-19.5 | -0.8537 | 0.2621 | 0.0852 | -3.2572
-19 | -0.8391 | 0.2597 | 0.078 | -3.231
-18.5 | -0.8296 | 0.259 | 0.0709 | -3.2031
-18 | -0.8004 | 0.24095 | 0.0716 | -3.3219
-17.5 | -0.7814 | 0.23359 | 0.0685 | -3.3452
-17 | -0.7636 | 0.22682 | 0.0643 | -3.3665
-16.5 | -0.7494 | 0.22214 | 0.0581 | -3.3735
-16 | -0.7457 | 0.22128 | 0.0507 | -3.3699
-15.5 | -0.716 | 0.20589 | 0.0509 | -3.4776
-15 | -0.6969 | 0.19809 | 0.0486 | -3.5181
-14.5 | -0.6813 | 0.19109 | 0.045 | -3.5653
-14 | -0.6749 | 0.18662 | 0.0386 | -3.6164
-13.5 | -0.6793 | 0.18374 | 0.0309 | -3.6971
-13 | -0.6401 | 0.16905 | 0.0347 | -3.7865
-12.5 | -0.6318 | 0.16272 | 0.0304 | -3.8827
-12 | -0.6441 | 0.15938 | 0.0212 | -4.0413
-11.5 | -0.6085 | 0.14676 | 0.0251 | -4.1462
-11 | -0.6005 | 0.1397 | 0.0217 | -4.2985
-10.5 | -0.6205 | 0.13513 | 0.0107 | -4.5919
-10 | -0.5833 | 0.12398 | 0.0162 | -4.7048
-9.5 | -0.5942 | 0.11769 | 0.0077 | -5.0489
-9 | -0.5711 | 0.10873 | 0.0099 | -5.2525
-8.5 | -0.5937 | 0.10189 | -0.0027 | -5.8269
-8 | -0.5697 | 0.09366 | 0.0004 | -6.0826
-7.5 | -0.5612 | 0.08549 | -0.0018 | -6.5645
-7 | -0.5599 | 0.07625 | -0.0113 | -7.343
-6.5 | -0.5455 | 0.06756 | -0.0173 | -8.0743
-6 | -0.5241 | 0.04821 | -0.0356 | -10.8712
-5.5 | -0.4859 | 0.03521 | -0.0377 | -13.8001
-5 | -0.4394 | 0.02865 | -0.037 | -15.3368
-4.5 | -0.3882 | 0.02353 | -0.0354 | -16.4981
-4 | -0.3365 | 0.02026 | -0.0337 | -16.6091
-3.5 | -0.2865 | 0.01733 | -0.0319 | -16.532
-3 | -0.2377 | 0.01457 | -0.0303 | -16.3143
-2.5 | -0.2004 | 0.01181 | -0.0258 | -16.9687
-2 | -0.1719 | 0.01152 | -0.017 | -14.9219
-1.5 | -0.0835 | 0.01125 | -0.0211 | -7.4222
-1 | -0.049 | 0.01126 | -0.0196 | -4.3517
-0.5 | -0.0015 | 0.01158 | -0.0199 | -0.12953
0 | 0.0466 | 0.01214 | -0.0205 | 3.8386
0.5 | 0.1572 | 0.01271 | -0.0324 | 12.3682
1 | 0.2711 | 0.01292 | -0.0437 | 20.983
1.5 | 0.3582 | 0.01288 | -0.0484 | 27.8106
2 | 0.4218 | 0.01283 | -0.0475 | 32.8761
2.5 | 0.4737 | 0.01287 | -0.044 | 36.8065
3 | 0.5233 | 0.01304 | -0.0403 | 40.1304
3.5 | 0.5732 | 0.01334 | -0.0368 | 42.9685
4 | 0.6234 | 0.01379 | -0.0337 | 45.2067
4.5 | 0.6727 | 0.01445 | -0.0308 | 46.5536
5 | 0.7187 | 0.01559 | -0.0279 | 46.1001
5.5 | 0.7585 | 0.01857 | -0.0253 | 40.8454
6 | 0.8025 | 0.02204 | -0.023 | 36.4111
6.5 | 0.8516 | 0.02587 | -0.021 | 32.9184
7 | 0.9009 | 0.0309 | -0.0194 | 29.1553
7.5 | 0.9433 | 0.03644 | -0.0167 | 25.8864
8 | 0.9763 | 0.04323 | -0.0146 | 22.5839
8.5 | 0.9809 | 0.05314 | -0.0119 | 18.4588
9 | 0.9549 | 0.065 | -0.0116 | 14.6908
9.5 | 0.9187 | 0.0758 | -0.0143 | 12.1201
10 | 0.839 | 0.1152 | -0.0444 | 7.283
10.5 | 0.8182 | 0.12525 | -0.0525 | 6.5325
11 | 0.8186 | 0.13541 | -0.0556 | 6.0453
11.5 | 0.8196 | 0.14396 | -0.0593 | 5.6932
12 | 0.8172 | 0.15355 | -0.0641 | 5.322
12.5 | 0.8495 | 0.16296 | -0.0603 | 5.2129
13 | 0.8276 | 0.17011 | -0.0715 | 4.8651
13.5 | 0.8674 | 0.18139 | -0.0667 | 4.782
14 | 0.8473 | 0.18661 | -0.0788 | 4.5405
14.5 | 0.8642 | 0.19448 | -0.0811 | 4.4436
15 | 0.8849 | 0.2053 | -0.0827 | 4.3103
15.5 | 0.8856 | 0.21026 | -0.091 | 4.2119
16 | 0.9236 | 0.22474 | -0.0874 | 4.1096
16.5 | 0.9177 | 0.22637 | -0.0982 | 4.054
17 | 0.9316 | 0.23322 | -0.1038 | 3.9945
17.5 | 0.9515 | 0.24122 | -0.1062 | 3.9445
18 | 0.9764 | 0.25473 | -0.1071 | 3.8331
18.5 | 0.9821 | 0.25629 | -0.1169 | 3.832
19 | 0.9989 | 0.26317 | -0.1222 | 3.7956
19.5 | 1.0182 | 0.27082 | -0.1251 | 3.7597
20 | 1.0414 | 0.28494 | -0.1262 | 3.6548

## 15. Re 100k Mach 0.50 (1)
BIGFOIL.COM POLAR EXPORT
SB97 8_1.25
SB97 8/1.25 |  |  |  | Cl Max: | 1.146 | at alpha= | 20 | deg
JavaFoil+Calcfoil stall+Eppler ext transition |  |  |  | L/D Max: | 65.035 | at alpha= | 3.5 | deg
Re: | 100000 |  |  | Cd Min: | 0.00834 | at alpha= | -0.5 | deg
Mach: | 0.5 |  |  | Cl=0 at alpha= | -1.4632 | deg
|  |  |  | @ Cl=0.1, Cd= | 0.0083445
|  |  |  | @ Cl=0.4, Cd= | 0.0090032
|  |  |  | @ Cl=0.6, Cd= | 0.010286
alpha (deg) | Cl | Cd | Cm | Cl/Cd
-20 | -0.993 | 0.34538 | -0.016 | -2.876
-19.5 | -0.968 | 0.33418 | -0.016 | -2.896
-19 | -0.942 | 0.34597 | -0.016 | -2.723
-18.5 | -0.916 | 0.33914 | -0.016 | -2.702
-18 | -0.891 | 0.33076 | -0.016 | -2.693
-17.5 | -0.861 | 0.29555 | -0.015 | -2.915
-17 | -0.834 | 0.27099 | -0.015 | -3.079
-16.5 | -0.808 | 0.27242 | -0.015 | -2.966
-16 | -0.782 | 0.26197 | -0.015 | -2.985
-15.5 | -0.756 | 0.26307 | -0.015 | -2.873
-15 | -0.73 | 0.26049 | -0.015 | -2.801
-14.5 | -0.703 | 0.25336 | -0.015 | -2.776
-14 | -0.677 | 0.25108 | -0.015 | -2.695
-13.5 | -0.651 | 0.24896 | -0.016 | -2.613
-13 | -0.624 | 0.24304 | -0.016 | -2.568
-12.5 | -0.597 | 0.22722 | -0.016 | -2.63
-12 | -0.569 | 0.20101 | -0.014 | -2.832
-11.5 | -0.542 | 0.20234 | -0.014 | -2.681
-11 | -0.516 | 0.19234 | -0.014 | -2.682
-10.5 | -0.489 | 0.18793 | -0.014 | -2.602
-10 | -0.462 | 0.18493 | -0.014 | -2.5
-9.5 | -0.436 | 0.17912 | -0.015 | -2.432
-9 | -0.409 | 0.18001 | -0.015 | -2.27
-8.5 | -0.381 | 0.1564 | -0.013 | -2.437
-8 | -0.354 | 0.15521 | -0.013 | -2.283
-7.5 | -0.327 | 0.15295 | -0.013 | -2.141
-7 | -0.3 | 0.1491 | -0.013 | -2.015
-6.5 | -0.273 | 0.12837 | -0.012 | -2.128
-6 | -0.246 | 0.1079 | -0.012 | -2.282
-5.5 | -0.349 | 0.05815 | -0.012 | -5.999
-5 | -0.342 | 0.05015 | -0.013 | -6.811
-4.5 | -0.309 | 0.04466 | -0.014 | -6.912
-4 | -0.266 | 0.04121 | -0.015 | -6.444
-3.5 | -0.217 | 0.03854 | -0.015 | -5.631
-3 | -0.206 | 0.00999 | -0.038 | -20.594
-2.5 | -0.14 | 0.00991 | -0.038 | -14.072
-2 | -0.073 | 0.0085 | -0.039 | -8.53
-1.5 | -0.005 | 0.00836 | -0.039 | -0.604
-1 | 0.063 | 0.00835 | -0.04 | 7.501
-0.5 | 0.13 | 0.00834 | -0.04 | 15.637
0 | 0.199 | 0.00842 | -0.04 | 23.601
0.5 | 0.266 | 0.00859 | -0.041 | 31.019
1 | 0.334 | 0.00878 | -0.041 | 38.078
1.5 | 0.402 | 0.00901 | -0.041 | 44.578
2 | 0.469 | 0.00921 | -0.042 | 50.934
2.5 | 0.536 | 0.00951 | -0.042 | 56.413
3 | 0.602 | 0.01031 | -0.042 | 58.445
3.5 | 0.667 | 0.01026 | -0.043 | 65.035
4 | 0.729 | 0.01878 | -0.043 | 38.827
4.5 | 0.788 | 0.02 | -0.043 | 39.37
5 | 0.84 | 0.0209 | -0.044 | 40.18
5.5 | 0.708 | 0.04778 | -0.017 | 14.809
6 | 0.726 | 0.05326 | -0.016 | 13.626
6.5 | 0.694 | 0.06442 | -0.015 | 10.772
7 | 0.458 | 0.1242 | -0.013 | 3.684
7.5 | 0.485 | 0.1339 | -0.016 | 3.619
8 | 0.511 | 0.1369 | -0.016 | 3.735
8.5 | 0.538 | 0.16741 | -0.018 | 3.217
9 | 0.565 | 0.16297 | -0.018 | 3.468
9.5 | 0.592 | 0.17255 | -0.018 | 3.429
10 | 0.618 | 0.1677 | -0.019 | 3.687
10.5 | 0.646 | 0.19552 | -0.021 | 3.303
11 | 0.672 | 0.20013 | -0.021 | 3.36
11.5 | 0.699 | 0.20726 | -0.021 | 3.371
12 | 0.725 | 0.21544 | -0.022 | 3.365
12.5 | 0.751 | 0.22277 | -0.022 | 3.373
13 | 0.778 | 0.22749 | -0.023 | 3.421
13.5 | 0.807 | 0.26703 | -0.025 | 3.021
14 | 0.833 | 0.26424 | -0.025 | 3.152
14.5 | 0.859 | 0.26209 | -0.026 | 3.277
15 | 0.885 | 0.27119 | -0.026 | 3.263
15.5 | 0.911 | 0.27972 | -0.026 | 3.256
16 | 0.936 | 0.28795 | -0.026 | 3.252
16.5 | 0.962 | 0.29051 | -0.027 | 3.313
17 | 0.988 | 0.29609 | -0.027 | 3.337
17.5 | 1.016 | 0.31536 | -0.028 | 3.22
18 | 1.045 | 0.33769 | -0.03 | 3.096
18.5 | 1.071 | 0.35066 | -0.03 | 3.054
19 | 1.096 | 0.34949 | -0.031 | 3.136
19.5 | 1.121 | 0.35119 | -0.031 | 3.192
20 | 1.146 | 0.35545 | -0.031 | 3.225

## 16. Re 100k Mach 0.50 (2)
BIGFOIL.COM POLAR EXPORT
SB97 8_1.25
SB97 8/1.25 |  |  |  | Cl Max: | 1.1362 | at alpha= | 20 | deg
XFOIL ncrit=9 |  |  |  | L/D Max: | 44.7548 | at alpha= | 4 | deg
Re: | 100000 |  |  | Cd Min: | 0.30819 | at alpha= | 20 | deg
Mach: | 0.5 |  |  | Cl=0 at alpha= | -0.6001 | deg
|  |  |  | @ Cl=0.1, Cd= | 0.013043
|  |  |  | @ Cl=0.4, Cd= | 0.013319
|  |  |  | @ Cl=0.6, Cd= | 0.014314
alpha (deg) | Cl | Cd | Cm | Cl/Cd
-19.5 | -0.9317 | 0.28732 | 0.0984 | -3.2427
-19 | -0.9081 | 0.27714 | 0.0945 | -3.2767
-18.5 | -0.8852 | 0.26869 | 0.0896 | -3.2945
-18 | -0.8626 | 0.26079 | 0.0842 | -3.3076
-17.5 | -0.8445 | 0.25758 | 0.076 | -3.2786
-17 | -0.8275 | 0.25204 | 0.0694 | -3.2832
-16.5 | -0.7966 | 0.23581 | 0.0688 | -3.3781
-16 | -0.774 | 0.22733 | 0.0647 | -3.4047
-15.5 | -0.7529 | 0.21955 | 0.0597 | -3.4293
-15 | -0.7403 | 0.21621 | 0.0519 | -3.424
-14.5 | -0.7179 | 0.20538 | 0.0483 | -3.4955
-14 | -0.6916 | 0.19488 | 0.0468 | -3.5489
-13.5 | -0.6752 | 0.18824 | 0.0415 | -3.5869
-12.5 | -0.6372 | 0.17101 | 0.0349 | -3.7261
-12 | -0.6235 | 0.16404 | 0.0305 | -3.8009
-11.5 | -0.626 | 0.15933 | 0.0233 | -3.929
-11 | -0.5913 | 0.14741 | 0.0246 | -4.0113
-10.5 | -0.5952 | 0.14258 | 0.0176 | -4.1745
-10 | -0.5669 | 0.13194 | 0.0184 | -4.2966
-9.5 | -0.5826 | 0.12777 | 0.0093 | -4.5598
-9 | -0.5472 | 0.11678 | 0.0123 | -4.6857
-8.5 | -0.543 | 0.10904 | 0.0082 | -4.9798
-8 | -0.5543 | 0.1034 | 0.0004 | -5.3607
-7.5 | -0.5218 | 0.09367 | 0.0032 | -5.5706
-7 | -0.5175 | 0.08604 | -0.0005 | -6.0146
-6.5 | -0.5112 | 0.07874 | -0.0032 | -6.4923
-6 | -0.518 | 0.06061 | -0.0281 | -8.5464
-5.5 | -0.5027 | 0.05033 | -0.0347 | -9.9881
-5 | -0.4818 | 0.03951 | -0.0402 | -12.1944
-4.5 | -0.4429 | 0.03193 | -0.0404 | -13.871
-4 | -0.3966 | 0.02613 | -0.0389 | -15.178
-3.5 | -0.3406 | 0.0215 | -0.0367 | -15.8419
-3 | -0.2845 | 0.01833 | -0.0342 | -15.521
-2.5 | -0.2289 | 0.0157 | -0.032 | -14.5796
-2 | -0.1791 | 0.01265 | -0.0293 | -14.1581
-1.5 | -0.1477 | 0.01241 | -0.0193 | -11.9017
-1 | -0.0809 | 0.01222 | -0.0183 | -6.6203
0 | 0.1214 | 0.01314 | -0.0371 | 9.239
0.5 | 0.2411 | 0.01331 | -0.0476 | 18.1142
1 | 0.3333 | 0.0133 | -0.0514 | 25.0602
1.5 | 0.4029 | 0.01332 | -0.0499 | 30.2477
2 | 0.4629 | 0.01345 | -0.0463 | 34.4164
2.5 | 0.521 | 0.01374 | -0.0425 | 37.9185
3 | 0.5795 | 0.01412 | -0.0386 | 41.0411
3.5 | 0.6377 | 0.01467 | -0.0346 | 43.4697
4 | 0.6937 | 0.0155 | -0.0305 | 44.7548
4.5 | 0.7433 | 0.01724 | -0.0262 | 43.1148
5 | 0.7899 | 0.02061 | -0.0225 | 38.3261
5.5 | 0.841 | 0.02474 | -0.0191 | 33.9935
6 | 0.8927 | 0.02995 | -0.0158 | 29.8063
6.5 | 0.9273 | 0.03692 | -0.0126 | 25.1165
7 | 0.9398 | 0.04451 | -0.01 | 21.1144
7.5 | 0.93 | 0.05316 | -0.009 | 17.4944
8 | 0.894 | 0.06324 | -0.0123 | 14.1366
8.5 | 0.8518 | 0.07904 | -0.0263 | 10.7768
9 | 0.8284 | 0.09498 | -0.0376 | 8.7218
9.5 | 0.8178 | 0.10767 | -0.0444 | 7.5954
10 | 0.8187 | 0.11854 | -0.0482 | 6.9065
11 | 0.8061 | 0.14797 | -0.0674 | 5.4477
11.5 | 0.8346 | 0.15863 | -0.0668 | 5.2613
12 | 0.8275 | 0.16578 | -0.0745 | 4.9916
12.5 | 0.8616 | 0.17816 | -0.0738 | 4.8361
13 | 0.8541 | 0.18356 | -0.0828 | 4.653
13.5 | 0.8776 | 0.194 | -0.0847 | 4.5237
14 | 0.8891 | 0.20112 | -0.0907 | 4.4207
14.5 | 0.9175 | 0.21366 | -0.092 | 4.2942
15 | 0.9235 | 0.21876 | -0.101 | 4.2215
15.5 | 0.9495 | 0.22907 | -0.1031 | 4.145
16 | 0.9665 | 0.23797 | -0.1092 | 4.0614
16.5 | 0.9844 | 0.2453 | -0.1158 | 4.013
17 | 1.02 | 0.26301 | -0.1146 | 3.8782
17.5 | 1.0275 | 0.26409 | -0.1256 | 3.8907
18 | 1.048 | 0.27209 | -0.1321 | 3.8517
18.5 | 1.0712 | 0.28144 | -0.1364 | 3.8061
19 | 1.1018 | 0.30004 | -0.137 | 3.6722
19.5 | 1.1148 | 0.30042 | -0.1477 | 3.7108
20 | 1.1362 | 0.30819 | -0.1547 | 3.6867

## 17. Re 250k Mach 0.00 (1)
BIGFOIL.COM POLAR EXPORT
SB97 8_1.25
SB97 8/1.25 |  |  |  | Cl Max: | 0.889 | at alpha= | 6.5 | deg
JavaFoil+Calcfoil stall+Eppler ext transition |  |  |  | L/D Max: | 84.091 | at alpha= | 6.5 | deg
Re: | 250000 |  |  | Cd Min: | 0.00587 | at alpha= | -1.5 | deg
Mach: | 0 |  |  | Cl=0 at alpha= | -1.4655 | deg
|  |  |  | @ Cl=0.1, Cd= | 0.0058934
|  |  |  | @ Cl=0.4, Cd= | 0.0064698
|  |  |  | @ Cl=0.6, Cd= | 0.0082043
alpha (deg) | Cl | Cd | Cm | Cl/Cd
-15.5 | -0.434 | 0.19809 | -0.009 | -2.189
-15 | -0.455 | 0.17851 | -0.009 | -2.546
-14.5 | -0.475 | 0.16766 | -0.009 | -2.835
-14 | -0.496 | 0.15676 | -0.009 | -3.162
-13.5 | -0.515 | 0.14422 | -0.009 | -3.572
-13 | -0.534 | 0.13517 | -0.009 | -3.947
-12.5 | -0.55 | 0.12138 | -0.009 | -4.531
-12 | -0.564 | 0.11269 | -0.009 | -5.007
-11.5 | -0.576 | 0.10436 | -0.009 | -5.516
-11 | -0.584 | 0.09459 | -0.009 | -6.169
-10.5 | -0.587 | 0.08772 | -0.01 | -6.696
-10 | -0.582 | 0.08137 | -0.01 | -7.155
-9.5 | -0.573 | 0.07415 | -0.01 | -7.73
-9 | -0.56 | 0.06831 | -0.01 | -8.198
-8.5 | -0.543 | 0.06317 | -0.01 | -8.593
-8 | -0.522 | 0.05871 | -0.01 | -8.885
-7.5 | -0.496 | 0.05419 | -0.011 | -9.16
-7 | -0.468 | 0.05083 | -0.011 | -9.2
-6.5 | -0.435 | 0.04691 | -0.012 | -9.278
-6 | -0.4 | 0.04354 | -0.012 | -9.187
-5.5 | -0.362 | 0.04186 | -0.013 | -8.645
-5 | -0.321 | 0.03958 | -0.013 | -8.121
-4.5 | -0.28 | 0.0372 | -0.015 | -7.523
-4 | -0.292 | 0.00809 | -0.032 | -36.159
-3.5 | -0.236 | 0.00827 | -0.033 | -28.585
-3 | -0.179 | 0.00808 | -0.033 | -22.16
-2.5 | -0.121 | 0.00593 | -0.033 | -20.458
-2 | -0.063 | 0.00591 | -0.034 | -10.65
-1.5 | -0.004 | 0.00587 | -0.034 | -0.746
-1 | 0.054 | 0.00587 | -0.034 | 9.254
-0.5 | 0.113 | 0.0059 | -0.035 | 19.145
0 | 0.172 | 0.00596 | -0.035 | 28.847
0.5 | 0.231 | 0.00605 | -0.035 | 38.169
1 | 0.29 | 0.00615 | -0.035 | 47.094
1.5 | 0.348 | 0.00632 | -0.036 | 55.122
2 | 0.407 | 0.00649 | -0.036 | 62.673
2.5 | 0.465 | 0.00659 | -0.036 | 70.561
3 | 0.523 | 0.00689 | -0.037 | 75.828
3.5 | 0.58 | 0.00809 | -0.037 | 71.726
4 | 0.636 | 0.00841 | -0.037 | 75.633
4.5 | 0.691 | 0.00951 | -0.037 | 72.698
5 | 0.745 | 0.01026 | -0.038 | 72.558
5.5 | 0.796 | 0.01054 | -0.038 | 75.536
6 | 0.845 | 0.01017 | -0.038 | 83.08
6.5 | 0.889 | 0.01057 | -0.039 | 84.091
7 | 0.745 | 0.04776 | -0.017 | 15.595
7.5 | 0.771 | 0.05133 | -0.015 | 15.023
8 | 0.793 | 0.05476 | -0.015 | 14.488
8.5 | 0.811 | 0.05858 | -0.014 | 13.844
9 | 0.823 | 0.06315 | -0.014 | 13.039
9.5 | 0.83 | 0.06801 | -0.014 | 12.211
10 | 0.832 | 0.07347 | -0.014 | 11.327
10.5 | 0.829 | 0.07991 | -0.014 | 10.373
11 | 0.821 | 0.0859 | -0.014 | 9.554
11.5 | 0.808 | 0.09462 | -0.013 | 8.539

## 18. Re 250k Mach 0.00 (2)
BIGFOIL.COM POLAR EXPORT
SB97 8_1.25
SB97 8/1.25 |  |  |  | Cl Max: | 1.0688 | at alpha= | 9.5 | deg
XFOIL ncrit=9 |  |  |  | L/D Max: | 64.86 | at alpha= | 4.5 | deg
Re: | 250000 |  |  | Cd Min: | 0.11961 | at alpha= | 11.5 | deg
Mach: | 0 |  |  | Cl=0 at alpha= | -99 | deg
|  |  |  | @ Cl=0.1, Cd= | 0.00706
|  |  |  | @ Cl=0.4, Cd= | 0.0075702
|  |  |  | @ Cl=0.6, Cd= | 0.0093057
alpha (deg) | Cl | Cd | Cm | Cl/Cd
0 | 0.1804 | 0.00706 | -0.0413 | 25.5524
0.5 | 0.232 | 0.00703 | -0.04 | 33.0014
1 | 0.2827 | 0.0071 | -0.0383 | 39.8169
1.5 | 0.3341 | 0.00726 | -0.0368 | 46.0193
2 | 0.3864 | 0.00749 | -0.0356 | 51.5888
2.5 | 0.439 | 0.0078 | -0.0345 | 56.2821
3 | 0.4917 | 0.00819 | -0.0335 | 60.0366
3.5 | 0.5446 | 0.00866 | -0.0327 | 62.8868
4 | 0.5968 | 0.00926 | -0.032 | 64.4492
4.5 | 0.6486 | 0.01 | -0.0313 | 64.86
5 | 0.6985 | 0.01113 | -0.0307 | 62.7583
5.5 | 0.7463 | 0.01285 | -0.0301 | 58.0778
6 | 0.7937 | 0.01481 | -0.0291 | 53.5922
6.5 | 0.8394 | 0.01707 | -0.0278 | 49.174
7 | 0.8866 | 0.01899 | -0.0266 | 46.6877
7.5 | 0.9321 | 0.02189 | -0.0249 | 42.5811
8 | 0.9769 | 0.02478 | -0.0236 | 39.4229
8.5 | 1.0165 | 0.03034 | -0.0215 | 33.5036
9 | 1.0493 | 0.03606 | -0.019 | 29.0987
9.5 | 1.0688 | 0.04285 | -0.0161 | 24.9428
10 | 1.0591 | 0.05298 | -0.0129 | 19.9906
10.5 | 1.027 | 0.06245 | -0.0106 | 16.4452
11 | 0.8611 | 0.11366 | -0.0458 | 7.5761
11.5 | 0.8689 | 0.11961 | -0.0464 | 7.2644

## 19. Re 250k Mach 0.10 (1)
BIGFOIL.COM POLAR EXPORT
SB97 8_1.25
SB97 8/1.25 |  |  |  | Cl Max: | 0.892 | at alpha= | 6.5 | deg
JavaFoil+Calcfoil stall+Eppler ext transition |  |  |  | L/D Max: | 85.769 | at alpha= | 6.5 | deg
Re: | 250000 |  |  | Cd Min: | 0.00577 | at alpha= | -1 | deg
Mach: | 0.1 |  |  | Cl=0 at alpha= | -1.4661 | deg
|  |  |  | @ Cl=0.1, Cd= | 0.0058005
|  |  |  | @ Cl=0.4, Cd= | 0.0063641
|  |  |  | @ Cl=0.6, Cd= | 0.0081332
alpha (deg) | Cl | Cd | Cm | Cl/Cd
-15.5 | -0.389 | 0.21282 | -0.009 | -1.829
-15 | -0.413 | 0.19399 | -0.009 | -2.128
-14.5 | -0.436 | 0.17888 | -0.009 | -2.439
-14 | -0.46 | 0.17048 | -0.009 | -2.698
-13.5 | -0.483 | 0.15198 | -0.009 | -3.176
-13 | -0.505 | 0.14147 | -0.009 | -3.566
-12.5 | -0.525 | 0.12635 | -0.009 | -4.152
-12 | -0.543 | 0.11501 | -0.009 | -4.717
-11.5 | -0.557 | 0.10579 | -0.009 | -5.27
-11 | -0.569 | 0.09711 | -0.01 | -5.857
-10.5 | -0.576 | 0.08985 | -0.01 | -6.409
-10 | -0.573 | 0.08194 | -0.01 | -6.996
-9.5 | -0.566 | 0.0754 | -0.01 | -7.513
-9 | -0.555 | 0.07044 | -0.01 | -7.884
-8.5 | -0.54 | 0.06398 | -0.01 | -8.437
-8 | -0.52 | 0.05937 | -0.01 | -8.758
-7.5 | -0.496 | 0.05458 | -0.011 | -9.084
-7 | -0.468 | 0.05078 | -0.011 | -9.211
-6.5 | -0.436 | 0.04699 | -0.012 | -9.278
-6 | -0.401 | 0.04389 | -0.012 | -9.139
-5.5 | -0.363 | 0.04226 | -0.013 | -8.593
-5 | -0.323 | 0.03974 | -0.013 | -8.12
-4.5 | -0.281 | 0.03729 | -0.015 | -7.534
-4 | -0.294 | 0.00792 | -0.033 | -37.092
-3.5 | -0.237 | 0.00811 | -0.033 | -29.282
-3 | -0.18 | 0.00793 | -0.033 | -22.703
-2.5 | -0.122 | 0.00738 | -0.034 | -16.504
-2 | -0.063 | 0.00579 | -0.034 | -10.919
-1.5 | -0.004 | 0.00578 | -0.034 | -0.761
-1 | 0.055 | 0.00577 | -0.034 | 9.453
-0.5 | 0.114 | 0.00581 | -0.035 | 19.551
0 | 0.173 | 0.00588 | -0.035 | 29.386
0.5 | 0.232 | 0.00595 | -0.035 | 39.014
1 | 0.291 | 0.00605 | -0.036 | 48.108
1.5 | 0.35 | 0.00622 | -0.036 | 56.277
2 | 0.409 | 0.00639 | -0.036 | 63.949
2.5 | 0.467 | 0.00689 | -0.036 | 67.803
3 | 0.525 | 0.00713 | -0.037 | 73.698
3.5 | 0.583 | 0.00803 | -0.037 | 72.557
4 | 0.639 | 0.00837 | -0.037 | 76.391
4.5 | 0.694 | 0.00944 | -0.038 | 73.59
5 | 0.748 | 0.01013 | -0.038 | 73.86
5.5 | 0.8 | 0.01039 | -0.038 | 76.937
6 | 0.848 | 0.01001 | -0.039 | 84.744
6.5 | 0.892 | 0.0104 | -0.039 | 85.769
7 | 0.746 | 0.04789 | -0.016 | 15.586
7.5 | 0.772 | 0.05132 | -0.014 | 15.038
8 | 0.793 | 0.05517 | -0.015 | 14.381
8.5 | 0.81 | 0.05909 | -0.014 | 13.701
9 | 0.82 | 0.06351 | -0.014 | 12.912
9.5 | 0.825 | 0.0689 | -0.014 | 11.972
10 | 0.824 | 0.07455 | -0.014 | 11.052
10.5 | 0.817 | 0.08036 | -0.014 | 10.172
11 | 0.806 | 0.08633 | -0.014 | 9.334
11.5 | 0.789 | 0.09737 | -0.013 | 8.106

## 20. Re 250k Mach 0.10 (2)
BIGFOIL.COM POLAR EXPORT
SB97 8_1.25
SB97 8/1.25 |  |  |  | Cl Max: | 1.0638 | at alpha= | 9.5 | deg
XFOIL ncrit=9 |  |  |  | L/D Max: | 64.6825 | at alpha= | 4.5 | deg
Re: | 250000 |  |  | Cd Min: | 0.26307 | at alpha= | -20 | deg
Mach: | 0.1 |  |  | Cl=0 at alpha= | -1.1509 | deg
|  |  |  | @ Cl=0.1, Cd= | 0.0072498
|  |  |  | @ Cl=0.4, Cd= | 0.0075892
|  |  |  | @ Cl=0.6, Cd= | 0.0093089
alpha (deg) | Cl | Cd | Cm | Cl/Cd
-20 | -0.8595 | 0.26307 | 0.0895 | -3.2672
-19.5 | -0.8417 | 0.25709 | 0.0832 | -3.274
-18.5 | -0.8082 | 0.24209 | 0.0758 | -3.3384
-18 | -0.7912 | 0.23554 | 0.0723 | -3.3591
-17.5 | -0.7743 | 0.22886 | 0.0685 | -3.3833
-17 | -0.7576 | 0.22196 | 0.0645 | -3.4132
-16.5 | -0.7411 | 0.21489 | 0.0601 | -3.4487
-16 | -0.7292 | 0.20897 | 0.0533 | -3.4895
-15.5 | -0.7199 | 0.20277 | 0.0475 | -3.5503
-15 | -0.6984 | 0.19219 | 0.0478 | -3.6339
-14.5 | -0.6828 | 0.18544 | 0.0455 | -3.6821
-14 | -0.6689 | 0.17844 | 0.0423 | -3.7486
-13.5 | -0.6583 | 0.1711 | 0.0372 | -3.8475
-13 | -0.6546 | 0.16415 | 0.0305 | -3.9878
-12.5 | -0.6458 | 0.15606 | 0.0259 | -4.1382
-12 | -0.6326 | 0.14638 | 0.0269 | -4.3216
-11.5 | -0.6198 | 0.13938 | 0.0254 | -4.4468
-11 | -0.6112 | 0.13184 | 0.0225 | -4.6359
-10.5 | -0.6063 | 0.12352 | 0.018 | -4.9085
-10 | -0.6075 | 0.11412 | 0.0085 | -5.3233
-9.5 | -0.6051 | 0.1045 | 0.0017 | -5.7904
-9 | -0.6007 | 0.09638 | 0.0042 | -6.2326
-8.5 | -0.593 | 0.08929 | 0.001 | -6.6413
-8 | -0.5954 | 0.07888 | -0.0086 | -7.5482
-7.5 | -0.5936 | 0.0629 | -0.0315 | -9.4372
-7 | -0.5801 | 0.05098 | -0.0343 | -11.379
-6.5 | -0.5486 | 0.04437 | -0.0358 | -12.3642
-6 | -0.5168 | 0.02594 | -0.0364 | -19.9229
-5.5 | -0.4693 | 0.02145 | -0.0352 | -21.8788
-5 | -0.4197 | 0.01776 | -0.0336 | -23.6318
-4.5 | -0.3711 | 0.01497 | -0.032 | -24.7896
-4 | -0.3222 | 0.01341 | -0.0305 | -24.0268
-3.5 | -0.2735 | 0.01179 | -0.0294 | -23.1976
-3 | -0.2232 | 0.0103 | -0.0289 | -21.6699
-2.5 | -0.1716 | 0.00872 | -0.0294 | -19.6789
-2 | -0.1215 | 0.00791 | -0.0285 | -15.3603
-1.5 | -0.0525 | 0.00768 | -0.0306 | -6.8359
-1 | 0.0227 | 0.00747 | -0.0336 | 3.0388
-0.5 | 0.0954 | 0.00726 | -0.0356 | 13.1405
0 | 0.1808 | 0.00707 | -0.0413 | 25.5728
0.5 | 0.2329 | 0.00704 | -0.04 | 33.0824
1 | 0.2838 | 0.00711 | -0.0383 | 39.9156
1.5 | 0.3357 | 0.00728 | -0.0369 | 46.1126
2 | 0.3882 | 0.00752 | -0.0356 | 51.6223
2.5 | 0.4411 | 0.00783 | -0.0345 | 56.3346
3 | 0.4943 | 0.00822 | -0.0336 | 60.1338
3.5 | 0.5474 | 0.00872 | -0.0327 | 62.7752
4 | 0.6001 | 0.00931 | -0.032 | 64.4576
4.5 | 0.652 | 0.01008 | -0.0313 | 64.6825
5 | 0.702 | 0.01126 | -0.0306 | 62.3446
5.5 | 0.75 | 0.01305 | -0.03 | 57.4713
6 | 0.798 | 0.01496 | -0.029 | 53.3422
6.5 | 0.8439 | 0.01728 | -0.0275 | 48.8368
7 | 0.89 | 0.0196 | -0.0261 | 45.4082
7.5 | 0.937 | 0.02227 | -0.0245 | 42.0745
8 | 0.9811 | 0.02567 | -0.023 | 38.2197
8.5 | 1.0198 | 0.0313 | -0.0208 | 32.5815
9 | 1.0496 | 0.03741 | -0.0181 | 28.0567
9.5 | 1.0638 | 0.04474 | -0.015 | 23.7774
10 | 1.049 | 0.05469 | -0.0121 | 19.1808
10.5 | 1.0128 | 0.06378 | -0.0106 | 15.8796
11 | 0.9707 | 0.07593 | -0.0171 | 12.7841
11.5 | 0.854 | 0.12498 | -0.0509 | 6.8331
12.5 | 0.8504 | 0.14498 | -0.056 | 5.8656
13 | 0.8414 | 0.15858 | -0.0672 | 5.3058
13.5 | 0.8475 | 0.16738 | -0.0711 | 5.0633
14 | 0.8614 | 0.17407 | -0.0725 | 4.9486
14.5 | 0.8705 | 0.18377 | -0.0731 | 4.7369

## 21. Re 250k Mach 0.25 (1)
BIGFOIL.COM POLAR EXPORT
SB97 8_1.25
SB97 8/1.25 |  |  |  | Cl Max: | 0.866 | at alpha= | 6 | deg
JavaFoil+Calcfoil stall+Eppler ext transition |  |  |  | L/D Max: | 84.198 | at alpha= | 6 | deg
Re: | 250000 |  |  | Cd Min: | 0.00586 | at alpha= | -1.5 | deg
Mach: | 0.25 |  |  | Cl=0 at alpha= | -1.459 | deg
|  |  |  | @ Cl=0.1, Cd= | 0.0058988
|  |  |  | @ Cl=0.4, Cd= | 0.00646
|  |  |  | @ Cl=0.6, Cd= | 0.0081765
alpha (deg) | Cl | Cd | Cm | Cl/Cd
-14 | -0.071 | 0.17663 | -0.011 | -0.402
-13.5 | -0.141 | 0.16654 | -0.011 | -0.848
-13 | -0.224 | 0.15138 | -0.01 | -1.477
-12.5 | -0.287 | 0.1409 | -0.01 | -2.036
-12 | -0.343 | 0.17395 | -0.01 | -1.972
-11.5 | -0.393 | 0.11547 | -0.01 | -3.405
-11 | -0.437 | 0.12786 | -0.01 | -3.417
-10.5 | -0.473 | 0.10954 | -0.01 | -4.32
-10 | -0.494 | 0.09847 | -0.01 | -5.014
-9.5 | -0.507 | 0.08416 | -0.01 | -6.027
-9 | -0.513 | 0.07776 | -0.01 | -6.597
-8.5 | -0.511 | 0.06891 | -0.01 | -7.423
-8 | -0.503 | 0.06268 | -0.01 | -8.02
-7.5 | -0.487 | 0.05765 | -0.011 | -8.449
-7 | -0.465 | 0.05281 | -0.011 | -8.809
-6.5 | -0.438 | 0.04845 | -0.012 | -9.038
-6 | -0.406 | 0.0448 | -0.012 | -9.053
-5.5 | -0.369 | 0.04259 | -0.013 | -8.668
-5 | -0.329 | 0.04016 | -0.013 | -8.199
-4.5 | -0.287 | 0.03792 | -0.014 | -7.564
-4 | -0.301 | 0.0092 | -0.034 | -32.718
-3.5 | -0.244 | 0.00818 | -0.034 | -29.778
-3 | -0.185 | 0.00799 | -0.034 | -23.129
-2.5 | -0.125 | 0.00749 | -0.034 | -16.715
-2 | -0.065 | 0.00589 | -0.035 | -11.031
-1.5 | -0.005 | 0.00586 | -0.035 | -0.772
-1 | 0.056 | 0.00587 | -0.035 | 9.556
-0.5 | 0.117 | 0.00591 | -0.036 | 19.748
0 | 0.178 | 0.00594 | -0.036 | 29.92
0.5 | 0.238 | 0.00603 | -0.036 | 39.515
1 | 0.299 | 0.00616 | -0.037 | 48.503
1.5 | 0.36 | 0.00636 | -0.037 | 56.547
2 | 0.42 | 0.00651 | -0.037 | 64.522
2.5 | 0.48 | 0.007 | -0.037 | 68.583
3 | 0.54 | 0.00726 | -0.038 | 74.325
3.5 | 0.599 | 0.00817 | -0.038 | 73.265
4 | 0.656 | 0.00854 | -0.038 | 76.86
4.5 | 0.712 | 0.0098 | -0.039 | 72.722
5 | 0.767 | 0.01028 | -0.039 | 74.536
5.5 | 0.818 | 0.01068 | -0.039 | 76.616
6 | 0.866 | 0.01029 | -0.04 | 84.198
6.5 | 0.728 | 0.04551 | -0.017 | 15.992
7 | 0.755 | 0.0491 | -0.016 | 15.369
7.5 | 0.774 | 0.05321 | -0.015 | 14.556
8 | 0.788 | 0.05687 | -0.014 | 13.848
8.5 | 0.792 | 0.06212 | -0.014 | 12.756
9 | 0.788 | 0.06709 | -0.014 | 11.743
9.5 | 0.774 | 0.07339 | -0.014 | 10.543
10 | 0.75 | 0.0795 | -0.013 | 9.43
10.5 | 0.716 | 0.08842 | -0.013 | 8.099
11 | 0.674 | 0.09762 | -0.014 | 6.901

## 22. Re 250k Mach 0.25 (2)
BIGFOIL.COM POLAR EXPORT
SB97 8_1.25
SB97 8/1.25 |  |  |  | Cl Max: | 1.0411 | at alpha= | 20 | deg
XFOIL ncrit=9 |  |  |  | L/D Max: | 64.2872 | at alpha= | 4 | deg
Re: | 250000 |  |  | Cd Min: | 0.27914 | at alpha= | 20 | deg
Mach: | 0.25 |  |  | Cl=0 at alpha= | -1.2127 | deg
|  |  |  | @ Cl=0.1, Cd= | 0.0073335
|  |  |  | @ Cl=0.4, Cd= | 0.0076589
|  |  |  | @ Cl=0.6, Cd= | 0.009401
alpha (deg) | Cl | Cd | Cm | Cl/Cd
-20 | -0.875 | 0.2679 | 0.0922 | -3.2661
-19.5 | -0.8578 | 0.26262 | 0.0853 | -3.2663
-19 | -0.8394 | 0.25364 | 0.0819 | -3.3094
-18.5 | -0.8212 | 0.24637 | 0.079 | -3.3332
-18 | -0.8031 | 0.23954 | 0.075 | -3.3527
-17.5 | -0.7851 | 0.23252 | 0.0708 | -3.3765
-17 | -0.7673 | 0.22532 | 0.0665 | -3.4054
-16.5 | -0.7505 | 0.21866 | 0.0606 | -3.4323
-16 | -0.7394 | 0.21309 | 0.054 | -3.4699
-15.5 | -0.7215 | 0.20318 | 0.0513 | -3.551
-15 | -0.7021 | 0.19534 | 0.0502 | -3.5942
-14.5 | -0.686 | 0.18833 | 0.0471 | -3.6425
-14 | -0.6713 | 0.18099 | 0.0432 | -3.709
-13.5 | -0.6651 | 0.17471 | 0.036 | -3.8069
-13 | -0.6564 | 0.1672 | 0.0306 | -3.9258
-12.5 | -0.6415 | 0.15687 | 0.0302 | -4.0894
-12 | -0.6251 | 0.14958 | 0.0293 | -4.179
-11.5 | -0.6139 | 0.14221 | 0.0267 | -4.3169
-11 | -0.6054 | 0.13435 | 0.0231 | -4.5061
-10.5 | -0.6049 | 0.12594 | 0.0147 | -4.8031
-10 | -0.6007 | 0.11719 | 0.0086 | -5.1259
-9.5 | -0.5943 | 0.10794 | 0.0096 | -5.5058
-9 | -0.5822 | 0.10148 | 0.0084 | -5.7371
-8.5 | -0.58 | 0.0926 | 0.0022 | -6.2635
-8 | -0.5876 | 0.07889 | -0.0191 | -7.4483
-7.5 | -0.5929 | 0.06525 | -0.0286 | -9.0866
-7 | -0.573 | 0.05844 | -0.0295 | -9.8049
-6.5 | -0.5502 | 0.04965 | -0.0342 | -11.0816
-6 | -0.5268 | 0.03159 | -0.038 | -16.6762
-5.5 | -0.4843 | 0.02424 | -0.0371 | -19.9794
-5 | -0.4354 | 0.01947 | -0.0354 | -22.3626
-4.5 | -0.3845 | 0.01667 | -0.0334 | -23.0654
-4 | -0.3354 | 0.01409 | -0.0318 | -23.8041
-3.5 | -0.2855 | 0.01241 | -0.0302 | -23.0056
-3 | -0.2342 | 0.011 | -0.0292 | -21.2909
-2.5 | -0.1805 | 0.00931 | -0.0297 | -19.3878
-2 | -0.1244 | 0.00814 | -0.0302 | -15.2826
-1.5 | -0.0424 | 0.0078 | -0.0343 | -5.4359
-1 | 0.0314 | 0.00758 | -0.0364 | 4.1425
-0.5 | 0.0972 | 0.00734 | -0.0364 | 13.2425
0 | 0.183 | 0.00714 | -0.0412 | 25.6303
0.5 | 0.2374 | 0.0071 | -0.0401 | 33.4366
1 | 0.2902 | 0.0072 | -0.0385 | 40.3056
1.5 | 0.344 | 0.00739 | -0.0371 | 46.5494
2 | 0.3986 | 0.00765 | -0.0359 | 52.1046
2.5 | 0.4534 | 0.008 | -0.0348 | 56.675
3 | 0.5084 | 0.00843 | -0.0338 | 60.3084
3.5 | 0.5633 | 0.00897 | -0.0329 | 62.7982
4 | 0.6178 | 0.00961 | -0.032 | 64.2872
4.5 | 0.6711 | 0.01051 | -0.0311 | 63.8535
5 | 0.7217 | 0.01203 | -0.0303 | 59.9917
5.5 | 0.7712 | 0.014 | -0.0293 | 55.0857
6 | 0.8205 | 0.01607 | -0.0278 | 51.0579
6.5 | 0.8686 | 0.01838 | -0.026 | 47.2579
7 | 0.9144 | 0.02172 | -0.0238 | 42.0994
7.5 | 0.9625 | 0.02463 | -0.0219 | 39.0784
8 | 0.9996 | 0.03087 | -0.0196 | 32.381
8.5 | 1.0272 | 0.03728 | -0.0165 | 27.5536
9 | 1.0351 | 0.04523 | -0.0133 | 22.8853
9.5 | 1.0204 | 0.0535 | -0.0106 | 19.0729
10 | 0.9846 | 0.06251 | -0.0113 | 15.7511
10.5 | 0.9469 | 0.0756 | -0.0201 | 12.5251
11 | 0.9214 | 0.09083 | -0.0318 | 10.1442
11.5 | 0.8347 | 0.13341 | -0.0571 | 6.2567
12 | 0.8404 | 0.14164 | -0.0596 | 5.9334
12.5 | 0.8479 | 0.14986 | -0.0583 | 5.6579
13 | 0.8447 | 0.16187 | -0.0678 | 5.2184
13.5 | 0.847 | 0.17209 | -0.0748 | 4.9218
14 | 0.8589 | 0.17988 | -0.0779 | 4.7748
14.5 | 0.8788 | 0.18669 | -0.0773 | 4.7073
15 | 0.8876 | 0.19774 | -0.0816 | 4.4887
15.5 | 0.8921 | 0.20647 | -0.0913 | 4.3207
16 | 0.9057 | 0.21475 | -0.0966 | 4.2175
16.5 | 0.9228 | 0.22155 | -0.0996 | 4.1652
17 | 0.9439 | 0.23157 | -0.0992 | 4.0761
17.5 | 0.9556 | 0.23914 | -0.1063 | 3.996
18 | 0.9687 | 0.24657 | -0.1148 | 3.9287
18.5 | 0.9858 | 0.25422 | -0.1196 | 3.8777
19 | 1.0032 | 0.26134 | -0.1239 | 3.8387
19.5 | 1.0212 | 0.26833 | -0.1268 | 3.8058
20 | 1.0411 | 0.27914 | -0.1286 | 3.7297

## 23. Re 250k Mach 0.50 (1)
BIGFOIL.COM POLAR EXPORT
SB97 8_1.25
SB97 8/1.25 |  |  |  | Cl Max: | 1.147 | at alpha= | 20 | deg
JavaFoil+Calcfoil stall+Eppler ext transition |  |  |  | L/D Max: | 84.022 | at alpha= | 3.5 | deg
Re: | 250000 |  |  | Cd Min: | 0.00618 | at alpha= | -1 | deg
Mach: | 0.5 |  |  | Cl=0 at alpha= | -1.4632 | deg
|  |  |  | @ Cl=0.1, Cd= | 0.0062187
|  |  |  | @ Cl=0.4, Cd= | 0.006865
|  |  |  | @ Cl=0.6, Cd= | 0.0078136
alpha (deg) | Cl | Cd | Cm | Cl/Cd
-20 | -0.994 | 0.26418 | -0.016 | -3.761
-19.5 | -0.968 | 0.2605 | -0.016 | -3.716
-19 | -0.942 | 0.26037 | -0.016 | -3.619
-18.5 | -0.917 | 0.25749 | -0.016 | -3.56
-18 | -0.891 | 0.25515 | -0.016 | -3.492
-17.5 | -0.864 | 0.23125 | -0.016 | -3.736
-17 | -0.835 | 0.22031 | -0.015 | -3.792
-16.5 | -0.808 | 0.20981 | -0.015 | -3.853
-16 | -0.782 | 0.20634 | -0.015 | -3.791
-15.5 | -0.756 | 0.2021 | -0.015 | -3.741
-15 | -0.73 | 0.19289 | -0.015 | -3.783
-14.5 | -0.703 | 0.19309 | -0.015 | -3.643
-14 | -0.677 | 0.18552 | -0.015 | -3.648
-13.5 | -0.651 | 0.17925 | -0.016 | -3.63
-13 | -0.624 | 0.177 | -0.016 | -3.526
-12.5 | -0.598 | 0.17131 | -0.016 | -3.488
-12 | -0.569 | 0.15584 | -0.014 | -3.654
-11.5 | -0.542 | 0.14908 | -0.014 | -3.638
-11 | -0.516 | 0.14476 | -0.014 | -3.564
-10.5 | -0.489 | 0.1446 | -0.014 | -3.383
-10 | -0.462 | 0.14161 | -0.014 | -3.265
-9.5 | -0.436 | 0.13299 | -0.015 | -3.276
-9 | -0.409 | 0.13657 | -0.015 | -2.993
-8.5 | -0.381 | 0.11735 | -0.013 | -3.249
-8 | -0.354 | 0.11394 | -0.013 | -3.11
-7.5 | -0.327 | 0.11167 | -0.014 | -2.932
-7 | -0.3 | 0.1101 | -0.014 | -2.729
-6.5 | -0.273 | 0.0959 | -0.012 | -2.849
-6 | -0.246 | 0.05582 | -0.013 | -4.411
-5.5 | -0.349 | 0.05019 | -0.012 | -6.95
-5 | -0.342 | 0.04407 | -0.014 | -7.753
-4.5 | -0.309 | 0.04001 | -0.015 | -7.719
-4 | -0.266 | 0.03741 | -0.015 | -7.102
-3.5 | -0.27 | 0.00949 | -0.038 | -28.435
-3 | -0.206 | 0.00812 | -0.038 | -25.318
-2.5 | -0.14 | 0.008 | -0.038 | -17.442
-2 | -0.073 | 0.00635 | -0.039 | -11.417
-1.5 | -0.005 | 0.00619 | -0.039 | -0.816
-1 | 0.063 | 0.00618 | -0.04 | 10.146
-0.5 | 0.13 | 0.00625 | -0.04 | 20.879
0 | 0.199 | 0.00634 | -0.04 | 31.34
0.5 | 0.266 | 0.00647 | -0.041 | 41.192
1 | 0.334 | 0.0067 | -0.041 | 49.898
1.5 | 0.402 | 0.00687 | -0.041 | 58.518
2 | 0.469 | 0.00709 | -0.042 | 66.149
2.5 | 0.536 | 0.00729 | -0.042 | 73.511
3 | 0.602 | 0.00783 | -0.042 | 76.955
3.5 | 0.667 | 0.00794 | -0.043 | 84.022
4 | 0.729 | 0.01026 | -0.043 | 71.056
4.5 | 0.788 | 0.01096 | -0.043 | 71.856
5 | 0.84 | 0.01719 | -0.044 | 48.846
5.5 | 0.883 | 0.0181 | -0.044 | 48.773
6 | 0.726 | 0.04709 | -0.016 | 15.415
6.5 | 0.694 | 0.05458 | -0.015 | 12.716
7 | 0.458 | 0.08024 | -0.014 | 5.704
7.5 | 0.485 | 0.10062 | -0.016 | 4.817
8 | 0.511 | 0.10375 | -0.016 | 4.929
8.5 | 0.539 | 0.12545 | -0.018 | 4.293
9 | 0.565 | 0.12209 | -0.018 | 4.63
9.5 | 0.592 | 0.13062 | -0.018 | 4.53
10 | 0.619 | 0.13159 | -0.019 | 4.701
10.5 | 0.646 | 0.14553 | -0.021 | 4.438
11 | 0.672 | 0.15101 | -0.021 | 4.453
11.5 | 0.699 | 0.15797 | -0.022 | 4.424
12 | 0.725 | 0.16219 | -0.022 | 4.471
12.5 | 0.752 | 0.16778 | -0.022 | 4.479
13 | 0.779 | 0.17513 | -0.024 | 4.448
13.5 | 0.807 | 0.19692 | -0.025 | 4.098
14 | 0.833 | 0.2001 | -0.026 | 4.163
14.5 | 0.859 | 0.20195 | -0.026 | 4.255
15 | 0.885 | 0.2033 | -0.026 | 4.353
15.5 | 0.911 | 0.21266 | -0.026 | 4.285
16 | 0.937 | 0.21933 | -0.026 | 4.272
16.5 | 0.963 | 0.22347 | -0.027 | 4.31
17 | 0.989 | 0.2302 | -0.027 | 4.297
17.5 | 1.019 | 0.2389 | -0.029 | 4.263
18 | 1.046 | 0.25962 | -0.03 | 4.027
18.5 | 1.071 | 0.26399 | -0.03 | 4.057
19 | 1.096 | 0.26812 | -0.031 | 4.09
19.5 | 1.122 | 0.27316 | -0.031 | 4.106
20 | 1.147 | 0.27692 | -0.031 | 4.141

## 24. Re 250k Mach 0.50 (2)
BIGFOIL.COM POLAR EXPORT
SB97 8_1.25
SB97 8/1.25 |  |  |  | Cl Max: | 1.14 | at alpha= | 20 | deg
XFOIL ncrit=9 |  |  |  | L/D Max: | 62.999 | at alpha= | 3.5 | deg
Re: | 250000 |  |  | Cd Min: | 0.30735 | at alpha= | 20 | deg
Mach: | 0.5 |  |  | Cl=0 at alpha= | -1.4129 | deg
|  |  |  | @ Cl=0.1, Cd= | 0.0078236
|  |  |  | @ Cl=0.4, Cd= | 0.0080411
|  |  |  | @ Cl=0.6, Cd= | 0.0096756
alpha (deg) | Cl | Cd | Cm | Cl/Cd
-20 | -0.9564 | 0.29478 | 0.1059 | -3.2445
-19.5 | -0.9339 | 0.28474 | 0.1025 | -3.2798
-19 | -0.9115 | 0.27648 | 0.0975 | -3.2968
-18.5 | -0.8886 | 0.26803 | 0.0922 | -3.3153
-18 | -0.8656 | 0.2596 | 0.0866 | -3.3344
-17.5 | -0.8437 | 0.25256 | 0.0794 | -3.3406
-17 | -0.8249 | 0.2461 | 0.0724 | -3.3519
-16.5 | -0.7999 | 0.23405 | 0.0701 | -3.4176
-16 | -0.7777 | 0.22537 | 0.0667 | -3.4508
-15.5 | -0.7561 | 0.21722 | 0.0624 | -3.4808
-15 | -0.735 | 0.20899 | 0.0578 | -3.5169
-14.5 | -0.7187 | 0.20279 | 0.0498 | -3.5441
-14 | -0.7068 | 0.19652 | 0.0431 | -3.5966
-13.5 | -0.6776 | 0.1837 | 0.0437 | -3.6886
-13 | -0.6582 | 0.1757 | 0.0407 | -3.7462
-12.5 | -0.6405 | 0.16771 | 0.037 | -3.8191
-12 | -0.6251 | 0.15975 | 0.032 | -3.913
-11.5 | -0.6205 | 0.15321 | 0.0241 | -4.05
-11 | -0.6077 | 0.14331 | 0.0209 | -4.2405
-10.5 | -0.5845 | 0.13479 | 0.022 | -4.3364
-10 | -0.572 | 0.1271 | 0.0187 | -4.5004
-9.5 | -0.5721 | 0.11953 | 0.0091 | -4.7862
-9 | -0.5653 | 0.10973 | 0.0056 | -5.1517
-8.5 | -0.5482 | 0.10189 | 0.0066 | -5.3803
-8 | -0.5376 | 0.09423 | 0.0037 | -5.7052
-7.5 | -0.5382 | 0.08517 | -0.0073 | -6.3191
-7 | -0.5415 | 0.07395 | -0.0228 | -7.3225
-6.5 | -0.5332 | 0.06461 | -0.0239 | -8.2526
-6 | -0.5256 | 0.04933 | -0.0348 | -10.6548
-5.5 | -0.51 | 0.03908 | -0.0403 | -13.0502
-5 | -0.4836 | 0.03037 | -0.0414 | -15.9236
-4.5 | -0.4452 | 0.02342 | -0.0397 | -19.0094
-4 | -0.3971 | 0.01837 | -0.0371 | -21.6168
-3.5 | -0.343 | 0.01548 | -0.0342 | -22.1576
-3 | -0.287 | 0.01333 | -0.0319 | -21.5304
-2.5 | -0.1964 | 0.01137 | -0.0365 | -17.2735
-2 | -0.0999 | 0.0092 | -0.0437 | -10.8587
-1.5 | -0.0121 | 0.00821 | -0.0471 | -1.4738
-1 | 0.0574 | 0.00797 | -0.0457 | 7.202
-0.5 | 0.1127 | 0.00778 | -0.0413 | 14.4859
0 | 0.1678 | 0.00758 | -0.0367 | 22.1372
0.5 | 0.259 | 0.0075 | -0.0408 | 34.5333
1 | 0.3201 | 0.00766 | -0.0397 | 41.7885
1.5 | 0.3823 | 0.00794 | -0.0384 | 48.1486
2 | 0.4453 | 0.0083 | -0.0372 | 53.6506
2.5 | 0.5084 | 0.00878 | -0.0359 | 57.9043
3 | 0.5716 | 0.00935 | -0.0346 | 61.1337
3.5 | 0.6344 | 0.01007 | -0.0331 | 62.999
4 | 0.6953 | 0.01115 | -0.0314 | 62.3587
4.5 | 0.7522 | 0.01304 | -0.0296 | 57.684
5 | 0.8083 | 0.01535 | -0.0271 | 52.658
5.5 | 0.862 | 0.01815 | -0.0238 | 47.4931
6 | 0.9133 | 0.02201 | -0.0199 | 41.4948
6.5 | 0.957 | 0.02692 | -0.0161 | 35.5498
7 | 0.978 | 0.03415 | -0.012 | 28.6384
7.5 | 0.9715 | 0.04229 | -0.0092 | 22.9723
8 | 0.9416 | 0.0514 | -0.0106 | 18.3191
8.5 | 0.9094 | 0.06457 | -0.0212 | 14.0839
9 | 0.8798 | 0.08078 | -0.0338 | 10.8913
9.5 | 0.8581 | 0.09597 | -0.0427 | 8.9413
10 | 0.8436 | 0.10939 | -0.0497 | 7.7119
10.5 | 0.8361 | 0.1216 | -0.0555 | 6.8758
11 | 0.8353 | 0.13262 | -0.0602 | 6.2984
11.5 | 0.8336 | 0.14658 | -0.0667 | 5.687
12 | 0.8476 | 0.1585 | -0.0683 | 5.3476
12.5 | 0.8481 | 0.16907 | -0.0784 | 5.0163
13 | 0.8635 | 0.17782 | -0.0821 | 4.856
14 | 0.8949 | 0.19696 | -0.0907 | 4.5436
14.5 | 0.9101 | 0.20621 | -0.0976 | 4.4135
15 | 0.9298 | 0.21485 | -0.1017 | 4.3277
15.5 | 0.955 | 0.22448 | -0.1027 | 4.2543
16 | 0.9752 | 0.23585 | -0.1073 | 4.1348
16.5 | 0.9881 | 0.24312 | -0.1178 | 4.0642
17 | 1.0093 | 0.25203 | -0.1234 | 4.0047
17.5 | 1.0313 | 0.26065 | -0.1275 | 3.9566
18 | 1.058 | 0.2739 | -0.1284 | 3.8627
18.5 | 1.075 | 0.28111 | -0.1367 | 3.8241
19 | 1.0954 | 0.28907 | -0.1456 | 3.7894
19.5 | 1.1178 | 0.29832 | -0.1516 | 3.747
20 | 1.14 | 0.30735 | -0.1572 | 3.7091

## 25. Re 500k Mach 0.00 (1)
BIGFOIL.COM POLAR EXPORT
SB97 8_1.25
SB97 8/1.25 |  |  |  | Cl Max: | 0.99 | at alpha= | 8 | deg
JavaFoil+Calcfoil stall+Eppler ext transition |  |  |  | L/D Max: | 96.71 | at alpha= | 7 | deg
Re: | 500000 |  |  | Cd Min: | 0.00483 | at alpha= | -1.5 | deg
Mach: | 0 |  |  | Cl=0 at alpha= | -1.4655 | deg
|  |  |  | @ Cl=0.1, Cd= | 0.0048634
|  |  |  | @ Cl=0.4, Cd= | 0.0053986
|  |  |  | @ Cl=0.6, Cd= | 0.0067871
alpha (deg) | Cl | Cd | Cm | Cl/Cd
-15.5 | -0.434 | 0.1523 | -0.01 | -2.849
-15 | -0.455 | 0.14195 | -0.01 | -3.204
-14.5 | -0.476 | 0.13118 | -0.01 | -3.625
-14 | -0.496 | 0.1256 | -0.01 | -3.948
-13.5 | -0.515 | 0.11681 | -0.01 | -4.412
-13 | -0.534 | 0.10951 | -0.01 | -4.874
-12.5 | -0.55 | 0.10818 | -0.01 | -5.086
-12 | -0.564 | 0.10055 | -0.01 | -5.613
-11.5 | -0.576 | 0.09308 | -0.01 | -6.186
-11 | -0.584 | 0.08589 | -0.01 | -6.796
-10.5 | -0.587 | 0.0796 | -0.01 | -7.381
-10 | -0.582 | 0.07371 | -0.01 | -7.9
-9.5 | -0.573 | 0.06813 | -0.01 | -8.414
-9 | -0.56 | 0.06346 | -0.01 | -8.827
-8.5 | -0.543 | 0.05921 | -0.011 | -9.172
-8 | -0.522 | 0.05523 | -0.011 | -9.45
-7.5 | -0.497 | 0.05136 | -0.012 | -9.672
-7 | -0.468 | 0.04763 | -0.012 | -9.825
-6.5 | -0.436 | 0.04468 | -0.013 | -9.752
-6 | -0.401 | 0.04133 | -0.014 | -9.703
-5.5 | -0.45 | 0.00821 | -0.032 | -54.806
-5 | -0.4 | 0.00819 | -0.032 | -48.832
-4.5 | -0.347 | 0.00804 | -0.032 | -43.191
-4 | -0.292 | 0.007 | -0.032 | -41.766
-3.5 | -0.236 | 0.00707 | -0.033 | -33.43
-3 | -0.179 | 0.00691 | -0.033 | -25.926
-2.5 | -0.121 | 0.00488 | -0.033 | -24.836
-2 | -0.063 | 0.00484 | -0.034 | -12.994
-1.5 | -0.004 | 0.00483 | -0.034 | -0.907
-1 | 0.054 | 0.00484 | -0.034 | 11.227
-0.5 | 0.113 | 0.00487 | -0.035 | 23.229
0 | 0.172 | 0.00494 | -0.035 | 34.823
0.5 | 0.231 | 0.00502 | -0.035 | 46.021
1 | 0.29 | 0.00511 | -0.035 | 56.71
1.5 | 0.348 | 0.00524 | -0.036 | 66.39
2 | 0.407 | 0.00542 | -0.036 | 75.078
2.5 | 0.465 | 0.00548 | -0.036 | 84.851
3 | 0.523 | 0.00576 | -0.037 | 90.75
3.5 | 0.58 | 0.00668 | -0.037 | 86.831
4 | 0.636 | 0.00698 | -0.037 | 91.174
4.5 | 0.691 | 0.00811 | -0.037 | 85.264
5 | 0.745 | 0.00883 | -0.038 | 84.28
5.5 | 0.796 | 0.00909 | -0.038 | 87.574
6 | 0.845 | 0.00893 | -0.038 | 94.614
6.5 | 0.889 | 0.0093 | -0.039 | 95.501
7 | 0.928 | 0.00959 | -0.039 | 96.71
7.5 | 0.962 | 0.01001 | -0.039 | 96.054
8 | 0.99 | 0.01047 | -0.04 | 94.556
8.5 | 0.988 | 0.01747 | -0.039 | 56.55
9 | 0.825 | 0.05953 | -0.017 | 13.858
9.5 | 0.832 | 0.06417 | -0.016 | 12.96
10 | 0.833 | 0.06847 | -0.015 | 12.163
10.5 | 0.829 | 0.07368 | -0.015 | 11.254
11 | 0.821 | 0.07979 | -0.015 | 10.29
11.5 | 0.808 | 0.08694 | -0.014 | 9.297
12 | 0.792 | 0.09174 | -0.014 | 8.633
12.5 | 0.772 | 0.0978 | -0.014 | 7.895
13 | 0.749 | 0.10339 | -0.014 | 7.249

## 26. Re 500k Mach 0.00 (2)
BIGFOIL.COM POLAR EXPORT
SB97 8_1.25
SB97 8/1.25 |  |  |  | Cl Max: | 1.1631 | at alpha= | 10.5 | deg
XFOIL ncrit=9 |  |  |  | L/D Max: | 157.538 | at alpha= | -0.5 | deg
Re: | 500000 |  |  | Cd Min: | 0.19911 | at alpha= | 15.5 | deg
Mach: | 0 |  |  | Cl=0 at alpha= | -1.529 | deg
|  |  |  | @ Cl=0.1, Cd= | 0.00065048
|  |  |  | @ Cl=0.4, Cd= | 0.0059957
|  |  |  | @ Cl=0.6, Cd= | 0.0078118
alpha (deg) | Cl | Cd | Cm | Cl/Cd
-17.5 | -0.5362 | 0.19037 | 0.0311 | -2.8166
-17 | -0.5242 | 0.18496 | 0.03 | -2.8341
-16.5 | -0.5155 | 0.18012 | 0.0281 | -2.862
-16 | -0.5078 | 0.17513 | 0.0259 | -2.8996
-15.5 | -0.5011 | 0.16992 | 0.0237 | -2.949
-15 | -0.501 | 0.16463 | 0.02 | -3.0432
-14.5 | -0.5006 | 0.15958 | 0.0173 | -3.137
-14 | -0.4974 | 0.15327 | 0.0162 | -3.2453
-13.5 | -0.4897 | 0.1496 | 0.016 | -3.2734
-13 | -0.4881 | 0.14518 | 0.0148 | -3.362
-12.5 | -0.6475 | 0.15098 | 0.0318 | -4.2886
-12 | -0.6359 | 0.14443 | 0.0298 | -4.4028
-11.5 | -0.6274 | 0.13675 | 0.0267 | -4.5879
-11 | -0.6213 | 0.1284 | 0.023 | -4.8388
-10.5 | -0.6185 | 0.11812 | 0.0163 | -5.2362
-10 | -0.6144 | 0.10858 | 0.0111 | -5.6585
-9.5 | -0.6135 | 0.09821 | 0.0053 | -6.2468
-9 | -0.6304 | 0.08562 | -0.0008 | -7.3628
-8.5 | -0.631 | 0.07625 | -0.008 | -8.2754
-8 | -0.6298 | 0.06034 | -0.0262 | -10.4375
-7.5 | -0.6142 | 0.04966 | -0.0328 | -12.3681
-7 | -0.5801 | 0.01592 | -0.0366 | -36.4384
-6.5 | -0.5478 | 0.00883 | -0.0352 | -62.0385
-6 | -0.5041 | 0.00591 | -0.0338 | -85.2961
-5.5 | -0.4579 | 0.00441 | -0.0322 | -103.8322
-5 | -0.414 | 0.00281 | -0.0305 | -147.331
-4.5 | -0.3688 | 0.0021 | -0.0288 | -175.619
-4 | -0.3202 | 0.00153 | -0.028 | -209.281
-3.5 | -0.2482 | 0.00127 | -0.0319 | -195.4331
-3 | -0.1763 | 0.00104 | -0.0361 | -169.5192
-2.5 | -0.1091 | 0.00086 | -0.0394 | -126.8605
-2 | -0.0488 | 0.00073 | -0.0409 | -66.8493
-1.5 | 0.003 | 0.00067 | -0.0397 | 4.4776
-1 | 0.0526 | 0.00066 | -0.0378 | 79.697
-0.5 | 0.1024 | 0.00065 | -0.0358 | 157.5385
0 | 0.1541 | 0.00528 | -0.0347 | 29.1856
0.5 | 0.2022 | 0.00522 | -0.032 | 38.7356
1 | 0.2701 | 0.00531 | -0.0343 | 50.8663
1.5 | 0.3251 | 0.00555 | -0.034 | 58.5766
2 | 0.3799 | 0.00586 | -0.0337 | 64.8294
2.5 | 0.4347 | 0.00623 | -0.0335 | 69.7753
3 | 0.4894 | 0.00664 | -0.0333 | 73.7048
3.5 | 0.5437 | 0.00714 | -0.0331 | 76.1485
4 | 0.5975 | 0.00777 | -0.0329 | 76.8983
4.5 | 0.6501 | 0.00865 | -0.0326 | 75.1561
5 | 0.7015 | 0.00978 | -0.0324 | 71.728
5.5 | 0.753 | 0.0109 | -0.0321 | 69.0826
6 | 0.8044 | 0.01207 | -0.0316 | 66.6446
6.5 | 0.8554 | 0.01324 | -0.0309 | 64.6073
7 | 0.9047 | 0.01471 | -0.03 | 61.5024
7.5 | 0.9495 | 0.01697 | -0.0287 | 55.9517
8 | 0.9973 | 0.01857 | -0.0275 | 53.7049
8.5 | 1.0435 | 0.0203 | -0.0265 | 51.4039
9 | 1.0803 | 0.02438 | -0.0244 | 44.3109
9.5 | 1.1198 | 0.02746 | -0.0225 | 40.7793
10 | 1.1501 | 0.03203 | -0.02 | 35.907
10.5 | 1.1631 | 0.03856 | -0.0166 | 30.1634
11 | 1.1471 | 0.04688 | -0.0123 | 24.4689
11.5 | 1.1011 | 0.05662 | -0.0111 | 19.4472
12 | 1.0526 | 0.07147 | -0.021 | 14.7279
12.5 | 0.9973 | 0.09431 | -0.0389 | 10.5747
13 | 0.7585 | 0.1185 | -0.0357 | 6.4008
13.5 | 0.7655 | 0.12231 | -0.0373 | 6.2587
14 | 0.8709 | 0.16778 | -0.0727 | 5.1907
14.5 | 0.871 | 0.17752 | -0.0758 | 4.9065
15 | 0.8792 | 0.18783 | -0.0811 | 4.6808
15.5 | 0.8875 | 0.19911 | -0.0887 | 4.4573

## 27. Re 500k Mach 0.10 (1)
BIGFOIL.COM POLAR EXPORT
SB97 8_1.25
SB97 8/1.25 |  |  |  | Cl Max: | 0.99 | at alpha= | 8 | deg
JavaFoil+Calcfoil stall+Eppler ext transition |  |  |  | L/D Max: | 97.814 | at alpha= | 7.5 | deg
Re: | 500000 |  |  | Cd Min: | 0.00474 | at alpha= | -1.5 | deg
Mach: | 0.1 |  |  | Cl=0 at alpha= | -1.4661 | deg
|  |  |  | @ Cl=0.1, Cd= | 0.0047829
|  |  |  | @ Cl=0.4, Cd= | 0.0052886
|  |  |  | @ Cl=0.6, Cd= | 0.0067241
alpha (deg) | Cl | Cd | Cm | Cl/Cd
-15.5 | -0.39 | 0.15412 | -0.01 | -2.527
-15 | -0.413 | 0.14568 | -0.01 | -2.835
-14.5 | -0.437 | 0.13835 | -0.01 | -3.156
-14 | -0.46 | 0.12932 | -0.01 | -3.558
-13.5 | -0.483 | 0.1202 | -0.01 | -4.018
-13 | -0.505 | 0.11322 | -0.01 | -4.458
-12.5 | -0.525 | 0.10429 | -0.01 | -5.033
-12 | -0.543 | 0.09739 | -0.01 | -5.573
-11.5 | -0.558 | 0.09437 | -0.01 | -5.909
-11 | -0.569 | 0.08818 | -0.01 | -6.452
-10.5 | -0.576 | 0.08163 | -0.01 | -7.056
-10 | -0.573 | 0.0748 | -0.01 | -7.664
-9.5 | -0.567 | 0.06879 | -0.01 | -8.236
-9 | -0.555 | 0.06438 | -0.01 | -8.629
-8.5 | -0.54 | 0.05937 | -0.01 | -9.094
-8 | -0.52 | 0.05555 | -0.011 | -9.364
-7.5 | -0.496 | 0.05122 | -0.012 | -9.686
-7 | -0.468 | 0.04777 | -0.012 | -9.798
-6.5 | -0.436 | 0.04469 | -0.013 | -9.765
-6 | -0.402 | 0.04155 | -0.014 | -9.673
-5.5 | -0.367 | 0.03843 | -0.017 | -9.54
-5 | -0.401 | 0.00809 | -0.032 | -49.591
-4.5 | -0.349 | 0.00791 | -0.032 | -44.061
-4 | -0.294 | 0.00691 | -0.033 | -42.543
-3.5 | -0.237 | 0.00698 | -0.033 | -34.032
-3 | -0.18 | 0.00679 | -0.033 | -26.533
-2.5 | -0.122 | 0.00643 | -0.034 | -18.941
-2 | -0.063 | 0.00475 | -0.034 | -13.308
-1.5 | -0.004 | 0.00474 | -0.034 | -0.928
-1 | 0.055 | 0.00476 | -0.034 | 11.473
-0.5 | 0.114 | 0.00479 | -0.035 | 23.692
0 | 0.173 | 0.00486 | -0.035 | 35.607
0.5 | 0.232 | 0.00493 | -0.035 | 47.012
1 | 0.291 | 0.00503 | -0.036 | 57.9
1.5 | 0.35 | 0.00517 | -0.036 | 67.669
2 | 0.409 | 0.00531 | -0.036 | 76.903
2.5 | 0.467 | 0.00569 | -0.036 | 82.185
3 | 0.525 | 0.00592 | -0.037 | 88.731
3.5 | 0.583 | 0.00663 | -0.037 | 87.99
4 | 0.639 | 0.00694 | -0.037 | 92.144
4.5 | 0.694 | 0.00799 | -0.038 | 86.894
5 | 0.748 | 0.00871 | -0.038 | 85.901
5.5 | 0.8 | 0.00895 | -0.038 | 89.289
6 | 0.848 | 0.0088 | -0.039 | 96.387
6.5 | 0.892 | 0.00916 | -0.039 | 97.371
7 | 0.93 | 0.00952 | -0.039 | 97.702
7.5 | 0.963 | 0.00985 | -0.039 | 97.814
8 | 0.99 | 0.0103 | -0.04 | 96.104
8.5 | 0.813 | 0.05536 | -0.019 | 14.692
9 | 0.821 | 0.05979 | -0.017 | 13.737
9.5 | 0.826 | 0.06429 | -0.016 | 12.848
10 | 0.824 | 0.06872 | -0.015 | 11.995
10.5 | 0.818 | 0.07383 | -0.015 | 11.077
11 | 0.806 | 0.07979 | -0.015 | 10.104
11.5 | 0.79 | 0.08796 | -0.014 | 8.977
12 | 0.769 | 0.09256 | -0.014 | 8.31
12.5 | 0.745 | 0.09784 | -0.014 | 7.616
13 | 0.718 | 0.10561 | -0.014 | 6.803

## 28. Re 500k Mach 0.10 (2)
BIGFOIL.COM POLAR EXPORT
SB97 8_1.25
SB97 8/1.25 |  |  |  | Cl Max: | 1.1482 | at alpha= | 10.5 | deg
XFOIL ncrit=9 |  |  |  | L/D Max: | 76.8286 | at alpha= | 4 | deg
Re: | 500000 |  |  | Cd Min: | 0.26279 | at alpha= | -20 | deg
Mach: | 0.1 |  |  | Cl=0 at alpha= | -1.54 | deg
|  |  |  | @ Cl=0.1, Cd= | 0.0053714
|  |  |  | @ Cl=0.4, Cd= | 0.0060015
|  |  |  | @ Cl=0.6, Cd= | 0.0078105
alpha (deg) | Cl | Cd | Cm | Cl/Cd
-20 | -0.8615 | 0.26279 | 0.0885 | -3.2783
-19.5 | -0.8448 | 0.25503 | 0.0853 | -3.3126
-19 | -0.8283 | 0.24885 | 0.0819 | -3.3285
-18.5 | -0.8113 | 0.24243 | 0.0779 | -3.3465
-18 | -0.7943 | 0.23564 | 0.0738 | -3.3708
-17.5 | -0.7768 | 0.2283 | 0.0694 | -3.4025
-17 | -0.7613 | 0.22091 | 0.0635 | -3.4462
-16.5 | -0.7474 | 0.21359 | 0.0585 | -3.4992
-16 | -0.7323 | 0.20506 | 0.0556 | -3.5711
-15.5 | -0.7158 | 0.19853 | 0.0536 | -3.6055
-15 | -0.7009 | 0.19179 | 0.0505 | -3.6545
-14.5 | -0.6869 | 0.18463 | 0.0471 | -3.7204
-14 | -0.674 | 0.17658 | 0.0429 | -3.817
-13.5 | -0.6667 | 0.16802 | 0.0367 | -3.968
-13 | -0.6568 | 0.15967 | 0.0328 | -4.1135
-12.5 | -0.6461 | 0.15175 | 0.0322 | -4.2577
-12 | -0.6347 | 0.14506 | 0.03 | -4.3754
-11.5 | -0.6261 | 0.13732 | 0.0269 | -4.5594
-11 | -0.6199 | 0.1289 | 0.0231 | -4.8092
-10.5 | -0.6166 | 0.11874 | 0.0163 | -5.1929
-10 | -0.6124 | 0.10926 | 0.0113 | -5.605
-9.5 | -0.6111 | 0.09902 | 0.0058 | -6.1715
-9 | -0.6242 | 0.08786 | 0.0012 | -7.1045
-8.5 | -0.6223 | 0.07936 | -0.0045 | -7.8415
-8 | -0.6231 | 0.06457 | -0.0221 | -9.65
-7.5 | -0.6115 | 0.05192 | -0.0317 | -11.7777
-7 | -0.6061 | 0.03002 | -0.0368 | -20.1899
-6.5 | -0.5679 | 0.02138 | -0.036 | -26.5622
-6 | -0.5201 | 0.01726 | -0.0348 | -30.1333
-5.5 | -0.4702 | 0.01498 | -0.0336 | -31.3885
-5 | -0.4223 | 0.01268 | -0.0323 | -33.3044
-4.5 | -0.3733 | 0.01147 | -0.0309 | -32.5458
-4 | -0.3248 | 0.01024 | -0.0296 | -31.7188
-3.5 | -0.2737 | 0.00941 | -0.0288 | -29.0861
-3 | -0.1974 | 0.00841 | -0.0334 | -23.4721
-2.5 | -0.1213 | 0.00726 | -0.0384 | -16.708
-2 | -0.054 | 0.00616 | -0.0413 | -8.7662
-1.5 | 0.0047 | 0.00565 | -0.0413 | 0.83186
-1 | 0.0557 | 0.00546 | -0.0394 | 10.2015
-0.5 | 0.1057 | 0.00536 | -0.0372 | 19.7201
0 | 0.1551 | 0.0053 | -0.0349 | 29.2642
0.5 | 0.2033 | 0.00524 | -0.0322 | 38.7977
1 | 0.2714 | 0.00532 | -0.0344 | 51.015
1.5 | 0.3267 | 0.00558 | -0.0341 | 58.5484
2 | 0.3819 | 0.00588 | -0.0338 | 64.949
2.5 | 0.437 | 0.00625 | -0.0336 | 69.92
3 | 0.492 | 0.00667 | -0.0333 | 73.7631
3.5 | 0.5467 | 0.00718 | -0.0331 | 76.1421
4 | 0.6008 | 0.00782 | -0.0329 | 76.8286
4.5 | 0.6536 | 0.00873 | -0.0327 | 74.8683
5 | 0.7055 | 0.00987 | -0.0324 | 71.4792
5.5 | 0.7573 | 0.01101 | -0.032 | 68.7829
6 | 0.8091 | 0.01217 | -0.0315 | 66.4832
6.5 | 0.8603 | 0.01341 | -0.0307 | 64.1536
7 | 0.9099 | 0.01489 | -0.0298 | 61.1081
7.5 | 0.9549 | 0.01719 | -0.0283 | 55.5497
8 | 1.0023 | 0.01899 | -0.027 | 52.7804
8.5 | 1.0483 | 0.02084 | -0.0258 | 50.3023
9 | 1.0848 | 0.02511 | -0.0235 | 43.2019
9.5 | 1.1219 | 0.02874 | -0.0214 | 39.0362
10 | 1.1468 | 0.03408 | -0.0185 | 33.6502
10.5 | 1.1482 | 0.04175 | -0.0147 | 27.5018
11 | 1.117 | 0.05028 | -0.0104 | 22.2156
11.5 | 1.072 | 0.0615 | -0.014 | 17.4309
12 | 1.0266 | 0.07843 | -0.0273 | 13.0894
12.5 | 0.9679 | 0.10419 | -0.0457 | 9.2898
13 | 0.8572 | 0.15238 | -0.0666 | 5.6254
13.5 | 0.8605 | 0.16191 | -0.0708 | 5.3147
14 | 0.8697 | 0.16937 | -0.0737 | 5.1349
14.5 | 0.8715 | 0.17848 | -0.0764 | 4.8829
15 | 0.8801 | 0.18872 | -0.0817 | 4.6635
15.5 | 0.8887 | 0.19995 | -0.0893 | 4.4446

## 29. Re 500k Mach 0.25 (1)
BIGFOIL.COM POLAR EXPORT
SB97 8_1.25
SB97 8/1.25 |  |  |  | Cl Max: | 0.941 | at alpha= | 7 | deg
JavaFoil+Calcfoil stall+Eppler ext transition |  |  |  | L/D Max: | 96.077 | at alpha= | 6.5 | deg
Re: | 500000 |  |  | Cd Min: | 0.00482 | at alpha= | -1.5 | deg
Mach: | 0.25 |  |  | Cl=0 at alpha= | -1.459 | deg
|  |  |  | @ Cl=0.1, Cd= | 0.0048588
|  |  |  | @ Cl=0.4, Cd= | 0.0053933
|  |  |  | @ Cl=0.6, Cd= | 0.10617
alpha (deg) | Cl | Cd | Cm | Cl/Cd
-14 | -0.071 | 0.12655 | -0.012 | -0.562
-13.5 | -0.141 | 0.14347 | -0.011 | -0.985
-13 | -0.224 | 0.13087 | -0.011 | -1.71
-12.5 | -0.287 | 0.12075 | -0.011 | -2.377
-12 | -0.343 | 0.1093 | -0.011 | -3.139
-11.5 | -0.393 | 0.1026 | -0.011 | -3.834
-11 | -0.437 | 0.093 | -0.011 | -4.699
-10.5 | -0.473 | 0.08618 | -0.011 | -5.494
-10 | -0.494 | 0.07989 | -0.011 | -6.183
-9.5 | -0.507 | 0.07202 | -0.011 | -7.043
-9 | -0.513 | 0.07044 | -0.01 | -7.284
-8.5 | -0.512 | 0.0635 | -0.011 | -8.056
-8 | -0.503 | 0.0577 | -0.011 | -8.713
-7.5 | -0.487 | 0.0535 | -0.011 | -9.106
-7 | -0.465 | 0.04946 | -0.012 | -9.412
-6.5 | -0.438 | 0.04522 | -0.013 | -9.689
-6 | -0.406 | 0.04237 | -0.013 | -9.579
-5.5 | -0.37 | 0.03995 | -0.015 | -9.271
-5 | -0.41 | 0.00817 | -0.033 | -50.159
-4.5 | -0.357 | 0.00803 | -0.033 | -44.431
-4 | -0.301 | 0.00782 | -0.034 | -38.49
-3.5 | -0.244 | 0.00703 | -0.034 | -34.687
-3 | -0.185 | 0.00656 | -0.034 | -28.159
-2.5 | -0.125 | 0.00652 | -0.034 | -19.178
-2 | -0.065 | 0.00484 | -0.035 | -13.425
-1.5 | -0.005 | 0.00482 | -0.035 | -0.938
-1 | 0.056 | 0.00483 | -0.035 | 11.6
-0.5 | 0.117 | 0.00487 | -0.036 | 23.961
0 | 0.178 | 0.00493 | -0.036 | 36.067
0.5 | 0.238 | 0.005 | -0.036 | 47.694
1 | 0.299 | 0.00512 | -0.037 | 58.358
1.5 | 0.36 | 0.00532 | -0.037 | 67.641
2 | 0.42 | 0.00543 | -0.037 | 77.311
2.5 | 0.48 | 0.00578 | -0.037 | 83.008
3 | 0.54 | 0.00603 | -0.038 | 89.496
3.5 | 0.599 | 0.00676 | -0.038 | 88.615
4 | 0.656 | 0.00709 | -0.038 | 92.512
4.5 | 0.712 | 0.00834 | -0.039 | 85.427
5 | 0.767 | 0.00891 | -0.039 | 86.013
5.5 | 0.818 | 0.00922 | -0.039 | 88.709
6 | 0.866 | 0.00904 | -0.04 | 95.776
6.5 | 0.907 | 0.00944 | -0.04 | 96.077
7 | 0.941 | 0.00984 | -0.04 | 95.589
7.5 | 0.792 | 0.04608 | -0.025 | 17.176
8 | 0.788 | 0.05378 | -0.016 | 14.657
8.5 | 0.793 | 0.05796 | -0.016 | 13.686
9 | 0.788 | 0.06245 | -0.015 | 12.622
9.5 | 0.774 | 0.06874 | -0.015 | 11.261
10 | 0.75 | 0.07489 | -0.014 | 10.015
10.5 | 0.716 | 0.0801 | -0.014 | 8.943
11 | 0.674 | 0.0888 | -0.014 | 7.589
11.5 | 0.623 | 0.09728 | -0.015 | 6.406
12 | 0.565 | 0.10617 | -0.015 | 5.323

## 30. Re 500k Mach 0.25 (2)
BIGFOIL.COM POLAR EXPORT
SB97 8_1.25
SB97 8/1.25 |  |  |  | Cl Max: | 1.1053 | at alpha= | 9.5 | deg
XFOIL ncrit=9 |  |  |  | L/D Max: | 76.3379 | at alpha= | 4 | deg
Re: | 500000 |  |  | Cd Min: | 0.25995 | at alpha= | -19.5 | deg
Mach: | 0.25 |  |  | Cl=0 at alpha= | -1.5326 | deg
|  |  |  | @ Cl=0.1, Cd= | 0.005482
|  |  |  | @ Cl=0.4, Cd= | 0.0060587
|  |  |  | @ Cl=0.6, Cd= | 0.0078636
alpha (deg) | Cl | Cd | Cm | Cl/Cd
-19.5 | -0.86 | 0.25995 | 0.0888 | -3.3083
-19 | -0.8424 | 0.25347 | 0.0849 | -3.3235
-18.5 | -0.8243 | 0.24666 | 0.0807 | -3.3418
-18 | -0.8062 | 0.23952 | 0.0764 | -3.3659
-17.5 | -0.7873 | 0.23182 | 0.0709 | -3.3962
-17 | -0.7715 | 0.22454 | 0.0652 | -3.4359
-16.5 | -0.7563 | 0.21711 | 0.0602 | -3.4835
-16 | -0.7381 | 0.20878 | 0.0587 | -3.5353
-15.5 | -0.7215 | 0.20202 | 0.0557 | -3.5714
-15 | -0.7054 | 0.19491 | 0.0521 | -3.6191
-14.5 | -0.6902 | 0.18741 | 0.0484 | -3.6828
-14 | -0.6777 | 0.17903 | 0.0427 | -3.7854
-13.5 | -0.6676 | 0.17087 | 0.0376 | -3.9071
-13 | -0.6579 | 0.16155 | 0.0348 | -4.0724
-12.5 | -0.6414 | 0.15538 | 0.034 | -4.1279
-12 | -0.6299 | 0.14808 | 0.0311 | -4.2538
-11.5 | -0.6207 | 0.14006 | 0.0277 | -4.4317
-11 | -0.6154 | 0.13077 | 0.0217 | -4.706
-10.5 | -0.6086 | 0.12176 | 0.0168 | -4.9984
-10 | -0.6033 | 0.11252 | 0.0124 | -5.3617
-9.5 | -0.6077 | 0.1026 | 0.0097 | -5.923
-9 | -0.5998 | 0.09565 | 0.0071 | -6.2708
-8.5 | -0.5958 | 0.08735 | 0.0025 | -6.8208
-8 | -0.5962 | 0.07754 | -0.0047 | -7.6889
-7.5 | -0.5953 | 0.06275 | -0.0228 | -9.4869
-7 | -0.6039 | 0.03897 | -0.0373 | -15.4965
-6.5 | -0.5748 | 0.0292 | -0.0382 | -19.6849
-6 | -0.5362 | 0.02058 | -0.0373 | -26.0544
-5.5 | -0.4873 | 0.01659 | -0.0357 | -29.3731
-5 | -0.4381 | 0.01372 | -0.0339 | -31.9315
-4.5 | -0.3883 | 0.01215 | -0.0322 | -31.9588
-4 | -0.3387 | 0.01083 | -0.0305 | -31.2742
-3.5 | -0.2771 | 0.00983 | -0.0313 | -28.1892
-3 | -0.1984 | 0.00868 | -0.0358 | -22.8571
-2.5 | -0.122 | 0.0075 | -0.0403 | -16.2667
-2 | -0.0531 | 0.00637 | -0.043 | -8.3359
-1.5 | 0.0037 | 0.00574 | -0.0423 | 0.6446
-0.5 | 0.1082 | 0.00546 | -0.038 | 19.8168
0 | 0.1599 | 0.00542 | -0.0358 | 29.5018
0.5 | 0.2097 | 0.00538 | -0.0332 | 38.9777
1 | 0.2781 | 0.00542 | -0.0348 | 51.31
1.5 | 0.3359 | 0.00568 | -0.0347 | 59.1373
2 | 0.3929 | 0.00601 | -0.0344 | 65.3744
2.5 | 0.4498 | 0.0064 | -0.0341 | 70.2812
3 | 0.5068 | 0.00684 | -0.0338 | 74.0936
3.5 | 0.5633 | 0.00739 | -0.0335 | 76.2246
4 | 0.6191 | 0.00811 | -0.0332 | 76.3379
4.5 | 0.6734 | 0.00917 | -0.0327 | 73.4351
5 | 0.727 | 0.01039 | -0.0323 | 69.9711
5.5 | 0.7809 | 0.0116 | -0.0316 | 67.319
6 | 0.8342 | 0.01296 | -0.0306 | 64.3673
6.5 | 0.8854 | 0.01466 | -0.0292 | 60.3956
7 | 0.937 | 0.01617 | -0.0279 | 57.9468
7.5 | 0.9823 | 0.01896 | -0.0257 | 51.8091
8 | 1.0285 | 0.02165 | -0.0237 | 47.5058
8.5 | 1.0654 | 0.02596 | -0.0212 | 41.0401
9 | 1.0956 | 0.03101 | -0.0181 | 35.3305
9.5 | 1.1053 | 0.03802 | -0.0144 | 29.0715
10 | 1.0853 | 0.04601 | -0.0104 | 23.5884
10.5 | 1.0493 | 0.05556 | -0.0122 | 18.8859
11 | 1.0124 | 0.06999 | -0.0234 | 14.4649
11.5 | 0.9716 | 0.08976 | -0.0386 | 10.8244
12.5 | 0.8506 | 0.14504 | -0.0623 | 5.8646
13 | 0.8521 | 0.15813 | -0.0702 | 5.3886
13.5 | 0.8574 | 0.16802 | -0.0749 | 5.103
14 | 0.8669 | 0.1764 | -0.0787 | 4.9144
14.5 | 0.8819 | 0.18214 | -0.0801 | 4.8419

## 31. Re 500k Mach 0.50 (1)
BIGFOIL.COM POLAR EXPORT
SB97 8_1.25
SB97 8/1.25 |  |  |  | Cl Max: | 1.148 | at alpha= | 20 | deg
JavaFoil+Calcfoil stall+Eppler ext transition |  |  |  | L/D Max: | 99.388 | at alpha= | 3.5 | deg
Re: | 500000 |  |  | Cd Min: | 0.0051 | at alpha= | -1.5 | deg
Mach: | 0.5 |  |  | Cl=0 at alpha= | -1.4632 | deg
|  |  |  | @ Cl=0.1, Cd= | 0.0051531
|  |  |  | @ Cl=0.4, Cd= | 0.0057659
|  |  |  | @ Cl=0.6, Cd= | 0.0065373
alpha (deg) | Cl | Cd | Cm | Cl/Cd
-20 | -0.994 | 0.22641 | -0.016 | -4.391
-19.5 | -0.968 | 0.22305 | -0.016 | -4.342
-19 | -0.943 | 0.21978 | -0.016 | -4.289
-18.5 | -0.917 | 0.21446 | -0.016 | -4.275
-18 | -0.891 | 0.21278 | -0.016 | -4.189
-17.5 | -0.866 | 0.19238 | -0.017 | -4.502
-17 | -0.837 | 0.1894 | -0.016 | -4.418
-16.5 | -0.809 | 0.1783 | -0.015 | -4.539
-16 | -0.783 | 0.17395 | -0.015 | -4.5
-15.5 | -0.757 | 0.17138 | -0.015 | -4.414
-15 | -0.73 | 0.16414 | -0.015 | -4.447
-14.5 | -0.704 | 0.1606 | -0.015 | -4.381
-14 | -0.677 | 0.15743 | -0.015 | -4.3
-13.5 | -0.651 | 0.15066 | -0.016 | -4.319
-13 | -0.624 | 0.1457 | -0.016 | -4.284
-12.5 | -0.598 | 0.14084 | -0.016 | -4.243
-12 | -0.57 | 0.13216 | -0.015 | -4.312
-11.5 | -0.543 | 0.12583 | -0.014 | -4.312
-11 | -0.516 | 0.12023 | -0.014 | -4.291
-10.5 | -0.489 | 0.1175 | -0.014 | -4.163
-10 | -0.462 | 0.11453 | -0.015 | -4.038
-9.5 | -0.436 | 0.10915 | -0.015 | -3.992
-9 | -0.409 | 0.10942 | -0.015 | -3.736
-8.5 | -0.381 | 0.09743 | -0.014 | -3.914
-8 | -0.355 | 0.09504 | -0.014 | -3.73
-7.5 | -0.328 | 0.09277 | -0.014 | -3.531
-7 | -0.301 | 0.0927 | -0.014 | -3.242
-6.5 | -0.273 | 0.06634 | -0.013 | -4.12
-6 | -0.246 | 0.04966 | -0.013 | -4.96
-5.5 | -0.349 | 0.04567 | -0.013 | -7.639
-5 | -0.342 | 0.0413 | -0.014 | -8.278
-4.5 | -0.309 | 0.0377 | -0.015 | -8.199
-4 | -0.33 | 0.00834 | -0.037 | -39.612
-3.5 | -0.27 | 0.00811 | -0.038 | -33.284
-3 | -0.206 | 0.00711 | -0.038 | -28.91
-2.5 | -0.14 | 0.00692 | -0.038 | -20.155
-2 | -0.073 | 0.00525 | -0.039 | -13.811
-1.5 | -0.005 | 0.0051 | -0.039 | -0.991
-1 | 0.063 | 0.00512 | -0.04 | 12.241
-0.5 | 0.13 | 0.00518 | -0.04 | 25.205
0 | 0.199 | 0.00525 | -0.04 | 37.805
0.5 | 0.266 | 0.00539 | -0.041 | 49.41
1 | 0.334 | 0.00563 | -0.041 | 59.38
1.5 | 0.402 | 0.00577 | -0.041 | 69.599
2 | 0.469 | 0.00596 | -0.042 | 78.771
2.5 | 0.536 | 0.00613 | -0.042 | 87.435
3 | 0.602 | 0.00655 | -0.042 | 92.032
3.5 | 0.667 | 0.00671 | -0.043 | 99.388
4 | 0.729 | 0.00875 | -0.043 | 83.393
4.5 | 0.788 | 0.00944 | -0.043 | 83.414
5 | 0.84 | 0.00991 | -0.044 | 84.768
5.5 | 0.883 | 0.01588 | -0.044 | 55.583
6 | 0.727 | 0.04412 | -0.019 | 16.482
6.5 | 0.694 | 0.05026 | -0.015 | 13.811
7 | 0.458 | 0.07031 | -0.015 | 6.513
7.5 | 0.485 | 0.06097 | -0.017 | 7.953
8 | 0.512 | 0.08791 | -0.017 | 5.819
8.5 | 0.539 | 0.10142 | -0.018 | 5.311
9 | 0.565 | 0.10159 | -0.019 | 5.565
9.5 | 0.592 | 0.1066 | -0.018 | 5.552
10 | 0.619 | 0.10984 | -0.02 | 5.634
10.5 | 0.646 | 0.12304 | -0.021 | 5.251
11 | 0.673 | 0.12394 | -0.021 | 5.426
11.5 | 0.699 | 0.13096 | -0.022 | 5.337
12 | 0.725 | 0.13819 | -0.022 | 5.249
12.5 | 0.752 | 0.14109 | -0.023 | 5.329
13 | 0.78 | 0.14996 | -0.025 | 5.204
13.5 | 0.807 | 0.15945 | -0.025 | 5.062
14 | 0.833 | 0.16251 | -0.026 | 5.128
14.5 | 0.86 | 0.16825 | -0.026 | 5.109
15 | 0.886 | 0.17414 | -0.026 | 5.085
15.5 | 0.912 | 0.17846 | -0.027 | 5.109
16 | 0.938 | 0.18597 | -0.027 | 5.042
16.5 | 0.964 | 0.1924 | -0.028 | 5.013
17 | 0.991 | 0.19662 | -0.028 | 5.04
17.5 | 1.022 | 0.20432 | -0.031 | 5.001
18 | 1.046 | 0.21577 | -0.03 | 4.847
18.5 | 1.072 | 0.22026 | -0.031 | 4.865
19 | 1.097 | 0.22381 | -0.031 | 4.902
19.5 | 1.122 | 0.22992 | -0.031 | 4.88
20 | 1.148 | 0.23428 | -0.031 | 4.898

## 32. Re 500k Mach 0.50 (2)
BIGFOIL.COM POLAR EXPORT
SB97 8_1.25
SB97 8/1.25 |  |  |  | Cl Max: | 1.1428 | at alpha= | 20 | deg
XFOIL ncrit=9 |  |  |  | L/D Max: | 76.129 | at alpha= | 3.5 | deg
Re: | 500000 |  |  | Cd Min: | 0.30744 | at alpha= | 20 | deg
Mach: | 0.5 |  |  | Cl=0 at alpha= | -1.4908 | deg
|  |  |  | @ Cl=0.1, Cd= | 0.0059157
|  |  |  | @ Cl=0.4, Cd= | 0.0063163
|  |  |  | @ Cl=0.6, Cd= | 0.0079201
alpha (deg) | Cl | Cd | Cm | Cl/Cd
-20 | -0.9596 | 0.29365 | 0.1097 | -3.2678
-19.5 | -0.937 | 0.28527 | 0.1043 | -3.2846
-19 | -0.9144 | 0.27677 | 0.099 | -3.3038
-18.5 | -0.8911 | 0.26796 | 0.0935 | -3.3255
-18 | -0.8679 | 0.25931 | 0.0868 | -3.347
-17.5 | -0.8467 | 0.2509 | 0.0804 | -3.3747
-17 | -0.8243 | 0.24158 | 0.0777 | -3.4121
-16.5 | -0.8025 | 0.23346 | 0.0732 | -3.4374
-16 | -0.7808 | 0.2252 | 0.0686 | -3.4671
-15.5 | -0.7594 | 0.2168 | 0.0639 | -3.5028
-15 | -0.738 | 0.20811 | 0.0584 | -3.5462
-14.5 | -0.7202 | 0.19985 | 0.0519 | -3.6037
-14 | -0.702 | 0.19062 | 0.0474 | -3.6827
-13.5 | -0.681 | 0.18234 | 0.0458 | -3.7348
-13 | -0.6625 | 0.17462 | 0.0423 | -3.794
-12.5 | -0.645 | 0.16623 | 0.0378 | -3.8802
-12 | -0.6334 | 0.15795 | 0.0311 | -4.0101
-11.5 | -0.6203 | 0.14934 | 0.0266 | -4.1536
-11 | -0.6072 | 0.13984 | 0.0247 | -4.3421
-10.5 | -0.5916 | 0.13231 | 0.0231 | -4.4713
-10 | -0.5793 | 0.1245 | 0.0201 | -4.653
-9.5 | -0.5692 | 0.11623 | 0.0163 | -4.8972
-9 | -0.5622 | 0.10695 | 0.0087 | -5.2567
-8.5 | -0.554 | 0.09799 | 0.0039 | -5.6536
-8 | -0.5526 | 0.08927 | 0.0021 | -6.1902
-7.5 | -0.5443 | 0.08157 | -0.0015 | -6.6728
-7 | -0.5407 | 0.07257 | -0.0076 | -7.4507
-6.5 | -0.5446 | 0.05982 | -0.0205 | -9.104
-6 | -0.5398 | 0.04252 | -0.0374 | -12.6952
-5.5 | -0.524 | 0.03184 | -0.042 | -16.4573
-5 | -0.4953 | 0.02339 | -0.0414 | -21.1757
-4.5 | -0.4558 | 0.01784 | -0.0386 | -25.5493
-4 | -0.3848 | 0.01387 | -0.039 | -27.7433
-3.5 | -0.2955 | 0.01116 | -0.0425 | -26.4785
-3 | -0.2063 | 0.0096 | -0.0461 | -21.4896
-2.5 | -0.126 | 0.00844 | -0.0483 | -14.9289
-2 | -0.0605 | 0.00734 | -0.0479 | -8.2425
-1.5 | -0.0011 | 0.00636 | -0.0462 | -0.17296
-1 | 0.0586 | 0.00597 | -0.0439 | 9.8157
-0.5 | 0.1196 | 0.00589 | -0.0419 | 20.3056
0 | 0.1805 | 0.00591 | -0.0399 | 30.5415
0.5 | 0.2405 | 0.00595 | -0.0377 | 40.4202
1 | 0.2974 | 0.00598 | -0.0348 | 49.7324
1.5 | 0.376 | 0.00617 | -0.0368 | 60.94
2 | 0.4416 | 0.00657 | -0.0365 | 67.2146
2.5 | 0.5072 | 0.00703 | -0.0361 | 72.1479
3 | 0.5727 | 0.00759 | -0.0354 | 75.4545
3.5 | 0.6372 | 0.00837 | -0.0346 | 76.129
4 | 0.6996 | 0.00959 | -0.0335 | 72.951
4.5 | 0.7617 | 0.01101 | -0.0321 | 69.1826
5 | 0.8235 | 0.01262 | -0.0301 | 65.2536
5.5 | 0.8835 | 0.01456 | -0.0273 | 60.6799
6 | 0.9366 | 0.01756 | -0.0235 | 53.3371
6.5 | 0.9864 | 0.02135 | -0.0192 | 46.2014
7 | 1.0163 | 0.02728 | -0.0147 | 37.2544
7.5 | 1.0163 | 0.03515 | -0.0107 | 28.9132
8 | 0.9897 | 0.04363 | -0.0097 | 22.6839
8.5 | 0.9592 | 0.05599 | -0.019 | 17.1316
9 | 0.9289 | 0.07202 | -0.0324 | 12.8978
9.5 | 0.8995 | 0.08816 | -0.042 | 10.203
10 | 0.8767 | 0.10246 | -0.0493 | 8.5565
10.5 | 0.862 | 0.1155 | -0.0555 | 7.4632
11 | 0.8542 | 0.12773 | -0.0612 | 6.6875
11.5 | 0.8522 | 0.13986 | -0.0668 | 6.0932
12 | 0.8554 | 0.15128 | -0.0721 | 5.6544
12.5 | 0.8632 | 0.16119 | -0.0763 | 5.3552
13 | 0.8715 | 0.17351 | -0.0797 | 5.0228
13.5 | 0.8856 | 0.1839 | -0.0848 | 4.8157
14 | 0.8981 | 0.19489 | -0.0932 | 4.6082
14.5 | 0.9151 | 0.20466 | -0.0988 | 4.4713
15 | 0.9343 | 0.21297 | -0.1029 | 4.387
15.5 | 0.9551 | 0.22191 | -0.1046 | 4.304
16 | 0.9733 | 0.23186 | -0.1109 | 4.1978
16.5 | 0.9918 | 0.24224 | -0.1195 | 4.0943
17 | 1.0128 | 0.25153 | -0.125 | 4.0266
17.5 | 1.0341 | 0.26024 | -0.13 | 3.9736
18 | 1.0556 | 0.26866 | -0.1339 | 3.9291
18.5 | 1.0775 | 0.27896 | -0.1379 | 3.8626
19 | 1.0977 | 0.2884 | -0.1462 | 3.8062
19.5 | 1.1208 | 0.29838 | -0.1532 | 3.7563
20 | 1.1428 | 0.30744 | -0.1588 | 3.7171

## 33. Re 750k Mach 0.00 (1)
BIGFOIL.COM POLAR EXPORT
SB97 8_1.25
SB97 8/1.25 |  |  |  | Cl Max: | 1.028 | at alpha= | 9 | deg
JavaFoil+Calcfoil stall+Eppler ext transition |  |  |  | L/D Max: | 103.14 | at alpha= | 7 | deg
Re: | 750000 |  |  | Cd Min: | 0.00451 | at alpha= | -1.5 | deg
Mach: | 0 |  |  | Cl=0 at alpha= | -1.4655 | deg
|  |  |  | @ Cl=0.1, Cd= | 0.0045634
|  |  |  | @ Cl=0.4, Cd= | 0.0050493
|  |  |  | @ Cl=0.6, Cd= | 0.0061471
alpha (deg) | Cl | Cd | Cm | Cl/Cd
-15.5 | -0.434 | 0.13991 | -0.01 | -3.103
-15 | -0.455 | 0.13266 | -0.01 | -3.43
-14.5 | -0.476 | 0.12491 | -0.01 | -3.809
-14 | -0.496 | 0.11599 | -0.01 | -4.277
-13.5 | -0.516 | 0.11005 | -0.01 | -4.685
-13 | -0.534 | 0.1031 | -0.01 | -5.179
-12.5 | -0.55 | 0.09692 | -0.01 | -5.679
-12 | -0.565 | 0.08982 | -0.01 | -6.287
-11.5 | -0.576 | 0.08639 | -0.01 | -6.667
-11 | -0.584 | 0.08061 | -0.01 | -7.243
-10.5 | -0.588 | 0.0745 | -0.01 | -7.887
-10 | -0.582 | 0.07069 | -0.01 | -8.238
-9.5 | -0.573 | 0.06572 | -0.01 | -8.724
-9 | -0.56 | 0.06131 | -0.011 | -9.139
-8.5 | -0.543 | 0.05699 | -0.011 | -9.535
-8 | -0.522 | 0.05346 | -0.012 | -9.77
-7.5 | -0.497 | 0.04961 | -0.012 | -10.02
-7 | -0.469 | 0.04632 | -0.013 | -10.116
-6.5 | -0.437 | 0.04317 | -0.014 | -10.118
-6 | -0.498 | 0.00737 | -0.031 | -67.552
-5.5 | -0.45 | 0.00773 | -0.032 | -58.242
-5 | -0.4 | 0.00756 | -0.032 | -52.863
-4.5 | -0.347 | 0.00734 | -0.032 | -47.274
-4 | -0.292 | 0.00652 | -0.032 | -44.844
-3.5 | -0.236 | 0.00654 | -0.033 | -36.142
-3 | -0.179 | 0.00628 | -0.033 | -28.525
-2.5 | -0.121 | 0.00474 | -0.033 | -25.579
-2 | -0.063 | 0.00456 | -0.034 | -13.811
-1.5 | -0.004 | 0.00451 | -0.034 | -0.97
-1 | 0.054 | 0.00454 | -0.034 | 11.955
-0.5 | 0.113 | 0.00457 | -0.035 | 24.706
0 | 0.172 | 0.00463 | -0.035 | 37.122
0.5 | 0.231 | 0.00471 | -0.035 | 49.026
1 | 0.29 | 0.00485 | -0.035 | 59.731
1.5 | 0.348 | 0.00497 | -0.036 | 70.047
2 | 0.407 | 0.00506 | -0.036 | 80.303
2.5 | 0.465 | 0.00517 | -0.036 | 89.871
3 | 0.523 | 0.00525 | -0.037 | 99.621
3.5 | 0.58 | 0.00604 | -0.037 | 96.048
4 | 0.636 | 0.00634 | -0.037 | 100.306
4.5 | 0.691 | 0.0074 | -0.037 | 93.361
5 | 0.745 | 0.00813 | -0.038 | 91.571
5.5 | 0.796 | 0.00838 | -0.038 | 95.015
6 | 0.845 | 0.00829 | -0.038 | 101.885
6.5 | 0.889 | 0.00865 | -0.039 | 102.664
7 | 0.928 | 0.00899 | -0.039 | 103.14
7.5 | 0.962 | 0.00935 | -0.039 | 102.831
8 | 0.99 | 0.00984 | -0.04 | 100.579
8.5 | 1.012 | 0.01027 | -0.04 | 98.528
9 | 1.028 | 0.0107 | -0.04 | 96.004
9.5 | 0.841 | 0.05938 | -0.023 | 14.169
10 | 0.836 | 0.0661 | -0.019 | 12.642
10.5 | 0.831 | 0.07155 | -0.017 | 11.608
11 | 0.822 | 0.07625 | -0.016 | 10.776
11.5 | 0.809 | 0.0829 | -0.015 | 9.755
12 | 0.792 | 0.08815 | -0.015 | 8.988
12.5 | 0.772 | 0.0946 | -0.015 | 8.165
13 | 0.75 | 0.09999 | -0.015 | 7.498
13.5 | 0.725 | 0.10673 | -0.015 | 6.793
14 | 0.699 | 0.11436 | -0.015 | 6.11

## 34. Re 750k Mach 0.00 (2)
BIGFOIL.COM POLAR EXPORT
SB97 8_1.25
SB97 8/1.25 |  |  |  | Cl Max: | 1.273 | at alpha= | 12 | deg
XFOIL ncrit=9 |  |  |  | L/D Max: | 82.8615 | at alpha= | 3.5 | deg
Re: | 750000 |  |  | Cd Min: | 0.26095 | at alpha= | -20 | deg
Mach: | 0 |  |  | Cl=0 at alpha= | -1.4952 | deg
|  |  |  | @ Cl=0.1, Cd= | 0.0048049
|  |  |  | @ Cl=0.4, Cd= | 0.005422
|  |  |  | @ Cl=0.6, Cd= | 0.0072769
alpha (deg) | Cl | Cd | Cm | Cl/Cd
-20 | -0.8608 | 0.26095 | 0.0901 | -3.2987
-19.5 | -0.8443 | 0.25495 | 0.0862 | -3.3116
-19 | -0.8276 | 0.24864 | 0.0822 | -3.3285
-18.5 | -0.8106 | 0.24192 | 0.078 | -3.3507
-18 | -0.7931 | 0.23444 | 0.0736 | -3.383
-17.5 | -0.7767 | 0.22665 | 0.0684 | -3.4269
-17 | -0.7619 | 0.21914 | 0.0636 | -3.4768
-16.5 | -0.7476 | 0.21114 | 0.0606 | -3.5408
-16 | -0.7319 | 0.20479 | 0.0577 | -3.5739
-15.5 | -0.7168 | 0.19814 | 0.0544 | -3.6176
-15 | -0.7025 | 0.19108 | 0.0509 | -3.6765
-14.5 | -0.6891 | 0.18365 | 0.0474 | -3.7522
-14 | -0.6786 | 0.17431 | 0.0419 | -3.8931
-13.5 | -0.6687 | 0.16581 | 0.0378 | -4.0329
-13 | -0.6637 | 0.15632 | 0.0348 | -4.2458
-12.5 | -0.6509 | 0.15007 | 0.033 | -4.3373
-12 | -0.641 | 0.14301 | 0.0303 | -4.4822
-11.5 | -0.6326 | 0.13538 | 0.0272 | -4.6728
-11 | -0.6286 | 0.12562 | 0.0221 | -5.004
-10.5 | -0.6238 | 0.11588 | 0.0171 | -5.3832
-10 | -0.622 | 0.10602 | 0.0124 | -5.8668
-9.5 | -0.6235 | 0.09532 | 0.0069 | -6.5411
-9 | -0.6501 | 0.07909 | -0.0033 | -8.2197
-8.5 | -0.6715 | 0.05413 | -0.0286 | -12.4053
-8 | -0.705 | 0.02657 | -0.0359 | -26.5337
-7.5 | -0.6691 | 0.0193 | -0.0355 | -34.6684
-7 | -0.6199 | 0.01731 | -0.0352 | -35.8117
-6.5 | -0.5696 | 0.01545 | -0.0345 | -36.8673
-6 | -0.519 | 0.01377 | -0.0337 | -37.6906
-5.5 | -0.471 | 0.01148 | -0.0325 | -41.0279
-5 | -0.4214 | 0.01068 | -0.0314 | -39.4569
-4.5 | -0.3728 | 0.00968 | -0.0301 | -38.5124
-4 | -0.311 | 0.00891 | -0.0316 | -34.9046
-3.5 | -0.2388 | 0.00811 | -0.0352 | -29.4451
-3 | -0.169 | 0.00735 | -0.0384 | -22.9932
-2.5 | -0.1059 | 0.00654 | -0.0403 | -16.1927
-2 | -0.0522 | 0.00578 | -0.0399 | -9.0311
-1 | 0.0512 | 0.00486 | -0.0376 | 10.535
-0.5 | 0.1043 | 0.0048 | -0.0365 | 21.7292
0 | 0.1576 | 0.00479 | -0.0355 | 32.9019
0.5 | 0.2104 | 0.00482 | -0.0344 | 43.6515
1 | 0.2607 | 0.00484 | -0.0326 | 53.8636
1.5 | 0.323 | 0.00496 | -0.0337 | 65.121
2 | 0.3787 | 0.00528 | -0.0337 | 71.7235
2.5 | 0.4342 | 0.00565 | -0.0337 | 76.8496
3 | 0.4895 | 0.00606 | -0.0337 | 80.7756
3.5 | 0.5444 | 0.00657 | -0.0336 | 82.8615
4 | 0.5984 | 0.00725 | -0.0335 | 82.5379
4.5 | 0.6514 | 0.00814 | -0.0334 | 80.0246
5 | 0.704 | 0.00909 | -0.0332 | 77.4477
5.5 | 0.7568 | 0.00996 | -0.033 | 75.9839
6 | 0.8093 | 0.01088 | -0.0327 | 74.3842
6.5 | 0.8617 | 0.0118 | -0.0322 | 73.0254
7 | 0.9126 | 0.01297 | -0.0316 | 70.3624
7.5 | 0.9636 | 0.01398 | -0.031 | 68.927
8 | 1.0099 | 0.01586 | -0.0298 | 63.6759
8.5 | 1.0586 | 0.01709 | -0.029 | 61.9427
9 | 1.1044 | 0.01871 | -0.0279 | 59.0273
9.5 | 1.1392 | 0.02249 | -0.0255 | 50.6536
10 | 1.1798 | 0.02479 | -0.0239 | 47.5918
10.5 | 1.2139 | 0.02793 | -0.0218 | 43.4622
11 | 1.2453 | 0.0307 | -0.0197 | 40.5635
11.5 | 1.27 | 0.03365 | -0.0173 | 37.7415
12 | 1.273 | 0.03802 | -0.0133 | 33.4824
12.5 | 1.2518 | 0.04457 | -0.0106 | 28.0862
13 | 1.2218 | 0.05454 | -0.014 | 22.4019
13.5 | 1.1879 | 0.06834 | -0.0231 | 17.3822
14 | 1.1313 | 0.08993 | -0.0379 | 12.5798
14.5 | 0.8763 | 0.17492 | -0.0771 | 5.0097
15 | 0.8827 | 0.18557 | -0.0821 | 4.7567
15.5 | 0.8916 | 0.19752 | -0.0889 | 4.514
16 | 0.9034 | 0.20582 | -0.0932 | 4.3893
16.5 | 0.9171 | 0.21267 | -0.0968 | 4.3123
17 | 0.9321 | 0.21848 | -0.0995 | 4.2663

## 35. Re 750k Mach 0.10 (1)
BIGFOIL.COM POLAR EXPORT
SB97 8_1.25
SB97 8/1.25 |  |  |  | Cl Max: | 1.024 | at alpha= | 9 | deg
JavaFoil+Calcfoil stall+Eppler ext transition |  |  |  | L/D Max: | 104.944 | at alpha= | 7 | deg
Re: | 750000 |  |  | Cd Min: | 0.00444 | at alpha= | -1.5 | deg
Mach: | 0.1 |  |  | Cl=0 at alpha= | -1.4661 | deg
|  |  |  | @ Cl=0.1, Cd= | 0.0044905
|  |  |  | @ Cl=0.4, Cd= | 0.0049732
|  |  |  | @ Cl=0.6, Cd= | 0.006068
alpha (deg) | Cl | Cd | Cm | Cl/Cd
-15.5 | -0.39 | 0.14424 | -0.01 | -2.702
-15 | -0.413 | 0.13394 | -0.011 | -3.085
-14.5 | -0.437 | 0.13009 | -0.011 | -3.358
-14 | -0.46 | 0.12236 | -0.011 | -3.762
-13.5 | -0.483 | 0.11237 | -0.01 | -4.3
-13 | -0.505 | 0.10709 | -0.011 | -4.716
-12.5 | -0.525 | 0.09874 | -0.01 | -5.317
-12 | -0.543 | 0.09244 | -0.01 | -5.873
-11.5 | -0.558 | 0.0874 | -0.011 | -6.383
-11 | -0.569 | 0.0802 | -0.011 | -7.097
-10.5 | -0.576 | 0.07591 | -0.011 | -7.59
-10 | -0.573 | 0.0713 | -0.01 | -8.043
-9.5 | -0.567 | 0.06607 | -0.01 | -8.576
-9 | -0.556 | 0.06232 | -0.011 | -8.916
-8.5 | -0.54 | 0.05764 | -0.011 | -9.374
-8 | -0.52 | 0.05338 | -0.012 | -9.75
-7.5 | -0.496 | 0.04989 | -0.012 | -9.952
-7 | -0.468 | 0.04648 | -0.013 | -10.077
-6.5 | -0.437 | 0.04329 | -0.014 | -10.107
-6 | -0.499 | 0.00726 | -0.031 | -68.713
-5.5 | -0.452 | 0.00765 | -0.032 | -59.072
-5 | -0.401 | 0.00744 | -0.032 | -53.953
-4.5 | -0.349 | 0.00728 | -0.032 | -47.909
-4 | -0.294 | 0.00638 | -0.033 | -46.04
-3.5 | -0.238 | 0.00619 | -0.033 | -38.349
-3 | -0.18 | 0.00618 | -0.033 | -29.115
-2.5 | -0.122 | 0.00608 | -0.034 | -20.026
-2 | -0.063 | 0.00447 | -0.034 | -14.146
-1.5 | -0.004 | 0.00444 | -0.034 | -0.991
-1 | 0.055 | 0.00446 | -0.034 | 12.245
-0.5 | 0.114 | 0.0045 | -0.035 | 25.215
0 | 0.173 | 0.00455 | -0.035 | 38.003
0.5 | 0.232 | 0.00464 | -0.035 | 50.017
1 | 0.291 | 0.00476 | -0.036 | 61.09
1.5 | 0.35 | 0.00488 | -0.036 | 71.668
2 | 0.409 | 0.00499 | -0.036 | 81.9
2.5 | 0.467 | 0.00509 | -0.036 | 91.846
3 | 0.525 | 0.00518 | -0.037 | 101.362
3.5 | 0.583 | 0.00598 | -0.037 | 97.564
4 | 0.639 | 0.00627 | -0.037 | 101.922
4.5 | 0.694 | 0.0073 | -0.038 | 95.065
5 | 0.748 | 0.00807 | -0.038 | 92.685
5.5 | 0.8 | 0.00831 | -0.038 | 96.243
6 | 0.848 | 0.00823 | -0.039 | 103.11
6.5 | 0.892 | 0.00853 | -0.039 | 104.549
7 | 0.93 | 0.00886 | -0.039 | 104.944
7.5 | 0.963 | 0.00921 | -0.039 | 104.544
8 | 0.99 | 0.00971 | -0.04 | 101.983
8.5 | 1.01 | 0.01013 | -0.04 | 99.731
9 | 1.024 | 0.01416 | -0.04 | 72.309
9.5 | 0.833 | 0.06062 | -0.022 | 13.747
10 | 0.826 | 0.06714 | -0.017 | 12.301
10.5 | 0.819 | 0.07208 | -0.017 | 11.364
11 | 0.807 | 0.07741 | -0.016 | 10.424
11.5 | 0.79 | 0.08406 | -0.015 | 9.397
12 | 0.769 | 0.08939 | -0.015 | 8.608
12.5 | 0.745 | 0.09449 | -0.015 | 7.888
13 | 0.719 | 0.10091 | -0.015 | 7.121
13.5 | 0.69 | 0.10742 | -0.015 | 6.422
14 | 0.66 | 0.11812 | -0.016 | 5.584

## 36. Re 750k Mach 0.10 (2)
BIGFOIL.COM POLAR EXPORT
SB97 8_1.25
SB97 8/1.25 |  |  |  | Cl Max: | 1.2537 | at alpha= | 11.5 | deg
XFOIL ncrit=9 |  |  |  | L/D Max: | 82.9545 | at alpha= | 3.5 | deg
Re: | 750000 |  |  | Cd Min: | 0.26188 | at alpha= | -20 | deg
Mach: | 0.1 |  |  | Cl=0 at alpha= | -1.4876 | deg
|  |  |  | @ Cl=0.1, Cd= | 0.0048163
|  |  |  | @ Cl=0.4, Cd= | 0.0054273
|  |  |  | @ Cl=0.6, Cd= | 0.0072671
alpha (deg) | Cl | Cd | Cm | Cl/Cd
-20 | -0.8636 | 0.26188 | 0.0907 | -3.2977
-19.5 | -0.847 | 0.25581 | 0.0868 | -3.3111
-19 | -0.83 | 0.24944 | 0.0827 | -3.3275
-18.5 | -0.8128 | 0.24266 | 0.0785 | -3.3495
-18 | -0.795 | 0.23508 | 0.074 | -3.3818
-17.5 | -0.7786 | 0.22731 | 0.0688 | -3.4253
-17 | -0.7635 | 0.21978 | 0.0639 | -3.4739
-16.5 | -0.7488 | 0.21189 | 0.0611 | -3.5339
-16 | -0.733 | 0.20548 | 0.0581 | -3.5673
-15.5 | -0.7177 | 0.19876 | 0.0547 | -3.6109
-15 | -0.7031 | 0.19165 | 0.0512 | -3.6687
-14.5 | -0.6895 | 0.18417 | 0.0477 | -3.7438
-14 | -0.6788 | 0.17484 | 0.0421 | -3.8824
-13.5 | -0.6686 | 0.16636 | 0.038 | -4.019
-13 | -0.6626 | 0.15712 | 0.0352 | -4.2172
-12.5 | -0.6497 | 0.1508 | 0.0333 | -4.3084
-12 | -0.6397 | 0.14368 | 0.0305 | -4.4523
-11.5 | -0.6311 | 0.13598 | 0.0274 | -4.6411
-11 | -0.627 | 0.12595 | 0.0219 | -4.9782
-10.5 | -0.6219 | 0.11656 | 0.0173 | -5.3354
-10 | -0.6196 | 0.1068 | 0.0128 | -5.8015
-9.5 | -0.6204 | 0.09629 | 0.0074 | -6.443
-9 | -0.6443 | 0.08145 | -0.0014 | -7.9104
-8.5 | -0.7198 | 0.03989 | -0.0342 | -18.0446
-8 | -0.704 | 0.02879 | -0.0363 | -24.4529
-7.5 | -0.6717 | 0.02047 | -0.0362 | -32.8139
-7 | -0.6236 | 0.01786 | -0.0357 | -34.916
-6.5 | -0.5731 | 0.01595 | -0.035 | -35.931
-6 | -0.5226 | 0.014 | -0.0341 | -37.3286
-5.5 | -0.4742 | 0.01166 | -0.0328 | -40.669
-5 | -0.4244 | 0.01078 | -0.0317 | -39.3692
-4.5 | -0.3755 | 0.0099 | -0.0303 | -37.9293
-4 | -0.3122 | 0.00894 | -0.032 | -34.9217
-3.5 | -0.2396 | 0.00816 | -0.0356 | -29.3627
-3 | -0.1696 | 0.00739 | -0.0388 | -22.9499
-2.5 | -0.1063 | 0.00658 | -0.0405 | -16.155
-2 | -0.0527 | 0.00582 | -0.04 | -9.055
-1.5 | -0.0013 | 0.00513 | -0.0389 | -0.25341
-1 | 0.0513 | 0.00488 | -0.0377 | 10.5123
-0.5 | 0.1048 | 0.00481 | -0.0367 | 21.7879
0 | 0.1585 | 0.00482 | -0.0357 | 32.8838
0.5 | 0.2116 | 0.00485 | -0.0345 | 43.6289
1.5 | 0.3247 | 0.00497 | -0.0338 | 65.332
2 | 0.3808 | 0.0053 | -0.0338 | 71.8491
2.5 | 0.4366 | 0.00567 | -0.0338 | 77.0018
3 | 0.4923 | 0.00609 | -0.0338 | 80.8374
3.5 | 0.5475 | 0.0066 | -0.0337 | 82.9545
4 | 0.6018 | 0.00729 | -0.0336 | 82.5514
4.5 | 0.655 | 0.0082 | -0.0334 | 79.878
5 | 0.7081 | 0.00915 | -0.0332 | 77.388
5.5 | 0.7612 | 0.01006 | -0.033 | 75.666
6 | 0.8143 | 0.01095 | -0.0326 | 74.3653
6.5 | 0.867 | 0.0119 | -0.032 | 72.8571
7 | 0.9181 | 0.01311 | -0.0313 | 70.0305
7.5 | 0.9692 | 0.01421 | -0.0306 | 68.2055
8 | 1.0158 | 0.01611 | -0.0293 | 63.054
8.5 | 1.0642 | 0.01749 | -0.0283 | 60.8462
9 | 1.109 | 0.0194 | -0.027 | 57.1649
9.5 | 1.1439 | 0.02321 | -0.0246 | 49.2848
10 | 1.1822 | 0.02602 | -0.0226 | 45.4343
10.5 | 1.2127 | 0.02966 | -0.0201 | 40.8867
11 | 1.2394 | 0.03284 | -0.0177 | 37.7406
11.5 | 1.2537 | 0.03667 | -0.0147 | 34.1887
12 | 1.2413 | 0.04191 | -0.0107 | 29.6182
12.5 | 1.2154 | 0.05039 | -0.0119 | 24.1199
13 | 1.18 | 0.06364 | -0.0202 | 18.5418
13.5 | 1.107 | 0.08861 | -0.0376 | 12.4929
14 | 0.8836 | 0.16188 | -0.0718 | 5.4584
14.5 | 0.8764 | 0.17603 | -0.0778 | 4.9787
15 | 0.8835 | 0.18657 | -0.0827 | 4.7355
15.5 | 0.8928 | 0.19843 | -0.0896 | 4.4993
16 | 0.9048 | 0.20681 | -0.094 | 4.375
16.5 | 0.9187 | 0.21376 | -0.0976 | 4.2978

## 37. Re 750k Mach 0.25 (1)
BIGFOIL.COM POLAR EXPORT
SB97 8_1.25
SB97 8/1.25 |  |  |  | Cl Max: | 0.983 | at alpha= | 8 | deg
JavaFoil+Calcfoil stall+Eppler ext transition |  |  |  | L/D Max: | 103.074 | at alpha= | 6.5 | deg
Re: | 750000 |  |  | Cd Min: | 0.0045 | at alpha= | -1.5 | deg
Mach: | 0.25 |  |  | Cl=0 at alpha= | -1.459 | deg
|  |  |  | @ Cl=0.1, Cd= | 0.0045588
|  |  |  | @ Cl=0.4, Cd= | 0.0050533
|  |  |  | @ Cl=0.6, Cd= | 0.10905
alpha (deg) | Cl | Cd | Cm | Cl/Cd
-14 | -0.071 | 0.12174 | -0.012 | -0.585
-13.5 | -0.141 | 0.11701 | -0.012 | -1.208
-13 | -0.224 | 0.12157 | -0.012 | -1.842
-12.5 | -0.287 | 0.11169 | -0.011 | -2.572
-12 | -0.343 | 0.10422 | -0.011 | -3.294
-11.5 | -0.393 | 0.09606 | -0.011 | -4.096
-11 | -0.437 | 0.0886 | -0.011 | -4.935
-10.5 | -0.474 | 0.08149 | -0.011 | -5.811
-10 | -0.494 | 0.07484 | -0.011 | -6.602
-9.5 | -0.508 | 0.06936 | -0.011 | -7.317
-9 | -0.513 | 0.06677 | -0.011 | -7.686
-8.5 | -0.512 | 0.06036 | -0.011 | -8.477
-8 | -0.503 | 0.05571 | -0.011 | -9.026
-7.5 | -0.488 | 0.05177 | -0.012 | -9.416
-7 | -0.466 | 0.04771 | -0.013 | -9.763
-6.5 | -0.439 | 0.04398 | -0.014 | -9.978
-6 | -0.407 | 0.04087 | -0.015 | -9.962
-5.5 | -0.459 | 0.00781 | -0.033 | -58.839
-5 | -0.41 | 0.00758 | -0.033 | -54.035
-4.5 | -0.357 | 0.00736 | -0.033 | -48.461
-4 | -0.301 | 0.00721 | -0.034 | -41.786
-3.5 | -0.244 | 0.00632 | -0.034 | -38.533
-3 | -0.185 | 0.00625 | -0.034 | -29.596
-2.5 | -0.125 | 0.00616 | -0.034 | -20.308
-2 | -0.065 | 0.00455 | -0.035 | -14.284
-1.5 | -0.005 | 0.0045 | -0.035 | -1.005
-1 | 0.056 | 0.00453 | -0.035 | 12.374
-0.5 | 0.117 | 0.00457 | -0.036 | 25.519
0 | 0.178 | 0.00463 | -0.036 | 38.395
0.5 | 0.238 | 0.00471 | -0.036 | 50.625
1 | 0.299 | 0.00485 | -0.037 | 61.636
1.5 | 0.36 | 0.00498 | -0.037 | 72.226
2 | 0.42 | 0.00509 | -0.037 | 82.528
2.5 | 0.48 | 0.0052 | -0.037 | 92.294
3 | 0.54 | 0.00528 | -0.038 | 102.268
3.5 | 0.599 | 0.00608 | -0.038 | 98.429
4 | 0.656 | 0.00642 | -0.038 | 102.213
4.5 | 0.712 | 0.00765 | -0.039 | 93.139
5 | 0.767 | 0.0082 | -0.039 | 93.427
5.5 | 0.818 | 0.00856 | -0.039 | 95.579
6 | 0.866 | 0.00842 | -0.04 | 102.881
6.5 | 0.907 | 0.0088 | -0.04 | 103.074
7 | 0.941 | 0.0092 | -0.04 | 102.302
7.5 | 0.967 | 0.00962 | -0.041 | 100.432
8 | 0.983 | 0.01008 | -0.041 | 97.506
8.5 | 0.799 | 0.05523 | -0.021 | 14.459
9 | 0.79 | 0.06091 | -0.018 | 12.964
9.5 | 0.775 | 0.06577 | -0.016 | 11.781
10 | 0.75 | 0.07122 | -0.015 | 10.534
10.5 | 0.717 | 0.07722 | -0.015 | 9.279
11 | 0.674 | 0.08268 | -0.015 | 8.153
11.5 | 0.623 | 0.09172 | -0.016 | 6.796
12 | 0.565 | 0.09494 | -0.016 | 5.955
12.5 | 0.501 | 0.09967 | -0.017 | 5.029
13 | 0.432 | 0.10905 | -0.018 | 3.96

## 38. Re 750k Mach 0.25 (2)
BIGFOIL.COM POLAR EXPORT
SB97 8_1.25
SB97 8/1.25 |  |  |  | Cl Max: | 1.1541 | at alpha= | 10 | deg
XFOIL ncrit=9 |  |  |  | L/D Max: | 82.9853 | at alpha= | 3.5 | deg
Re: | 750000 |  |  | Cd Min: | 0.26719 | at alpha= | -20 | deg
Mach: | 0.25 |  |  | Cl=0 at alpha= | -1.478 | deg
|  |  |  | @ Cl=0.1, Cd= | 0.0049208
|  |  |  | @ Cl=0.4, Cd= | 0.0054732
|  |  |  | @ Cl=0.6, Cd= | 0.0072972
alpha (deg) | Cl | Cd | Cm | Cl/Cd
-20 | -0.8798 | 0.26719 | 0.0943 | -3.2928
-19.5 | -0.8621 | 0.26072 | 0.09 | -3.3066
-19 | -0.844 | 0.25395 | 0.0857 | -3.3235
-18.5 | -0.8258 | 0.24682 | 0.0813 | -3.3458
-18 | -0.8066 | 0.23882 | 0.0763 | -3.3774
-17.5 | -0.7894 | 0.23105 | 0.071 | -3.4166
-17 | -0.7731 | 0.22339 | 0.066 | -3.4608
-16.5 | -0.7565 | 0.21591 | 0.0637 | -3.5038
-16 | -0.7399 | 0.20919 | 0.0602 | -3.537
-15.5 | -0.7235 | 0.2021 | 0.0565 | -3.5799
-15 | -0.7076 | 0.1947 | 0.0528 | -3.6343
-14.5 | -0.6926 | 0.1868 | 0.0489 | -3.7077
-14 | -0.6809 | 0.17768 | 0.0431 | -3.8322
-13.5 | -0.6689 | 0.16927 | 0.039 | -3.9517
-13 | -0.6582 | 0.16113 | 0.0372 | -4.0849
-12.5 | -0.6454 | 0.15436 | 0.0347 | -4.1811
-12 | -0.6344 | 0.14692 | 0.0317 | -4.318
-11.5 | -0.6253 | 0.13866 | 0.0281 | -4.5096
-11 | -0.6194 | 0.12889 | 0.0223 | -4.8056
-10.5 | -0.6132 | 0.11981 | 0.0183 | -5.1181
-9.5 | -0.6173 | 0.09958 | 0.0098 | -6.199
-9 | -0.6123 | 0.09204 | 0.0063 | -6.6525
-8.5 | -0.6098 | 0.08347 | 0.0012 | -7.3056
-8 | -0.6123 | 0.07309 | -0.0072 | -8.3773
-7.5 | -0.6273 | 0.04773 | -0.0328 | -13.1427
-7 | -0.6363 | 0.02382 | -0.0386 | -26.7128
-6.5 | -0.5899 | 0.01981 | -0.0379 | -29.7779
-6 | -0.541 | 0.01592 | -0.0366 | -33.9824
-5.5 | -0.4901 | 0.01367 | -0.0349 | -35.8522
-5 | -0.4413 | 0.01142 | -0.0332 | -38.6427
-4.5 | -0.3911 | 0.01054 | -0.0315 | -37.1063
-4 | -0.3188 | 0.00918 | -0.0345 | -34.7277
-3.5 | -0.2438 | 0.00835 | -0.0379 | -29.1976
-3 | -0.1722 | 0.00758 | -0.0407 | -22.7177
-2.5 | -0.1101 | 0.00679 | -0.0416 | -16.215
-2 | -0.0557 | 0.00602 | -0.0408 | -9.2525
-1.5 | -0.0024 | 0.00531 | -0.0398 | -0.45198
-1 | 0.0521 | 0.00499 | -0.0386 | 10.4409
-0.5 | 0.1075 | 0.00491 | -0.0376 | 21.8941
0 | 0.1631 | 0.00492 | -0.0366 | 33.1504
0.5 | 0.2182 | 0.00496 | -0.0355 | 43.9919
1.5 | 0.3307 | 0.00509 | -0.0337 | 64.9705
2 | 0.3919 | 0.00542 | -0.0344 | 72.3063
2.5 | 0.4497 | 0.0058 | -0.0344 | 77.5345
3 | 0.5073 | 0.00624 | -0.0343 | 81.2981
3.5 | 0.5643 | 0.0068 | -0.0341 | 82.9853
4 | 0.6203 | 0.00758 | -0.0339 | 81.8338
5 | 0.7304 | 0.00955 | -0.0332 | 76.4817
5.5 | 0.7858 | 0.01049 | -0.0326 | 74.9094
6 | 0.8403 | 0.01165 | -0.0318 | 72.1288
6.5 | 0.8942 | 0.01285 | -0.0308 | 69.5875
7 | 0.9479 | 0.01405 | -0.0297 | 67.4662
7.5 | 0.995 | 0.0164 | -0.0278 | 60.6707
8 | 1.0455 | 0.01804 | -0.0263 | 57.9545
8.5 | 1.0914 | 0.02036 | -0.0243 | 53.6051
9 | 1.1217 | 0.02539 | -0.0211 | 44.1788
9.5 | 1.1507 | 0.0299 | -0.0179 | 38.4849
10 | 1.1541 | 0.0368 | -0.0138 | 31.3614
10.5 | 1.1279 | 0.04431 | -0.01 | 25.4548
11 | 1.0934 | 0.055 | -0.0146 | 19.88
11.5 | 1.0549 | 0.07136 | -0.0277 | 14.7828
12 | 1.0129 | 0.09155 | -0.0419 | 11.0639
12.5 | 0.9552 | 0.11528 | -0.0541 | 8.2859
13 | 0.8732 | 0.14959 | -0.0681 | 5.8373
13.5 | 0.8675 | 0.16406 | -0.0742 | 5.2877
14 | 0.8792 | 0.17041 | -0.0769 | 5.1593
14.5 | 0.8796 | 0.1815 | -0.0815 | 4.8463
15 | 0.8894 | 0.19161 | -0.0863 | 4.6417

## 39. Re 750k Mach 0.50 (1)
BIGFOIL.COM POLAR EXPORT
SB97 8_1.25
SB97 8/1.25 |  |  |  | Cl Max: | 1.148 | at alpha= | 20 | deg
JavaFoil+Calcfoil stall+Eppler ext transition |  |  |  | L/D Max: | 108.311 | at alpha= | 3.5 | deg
Re: | 750000 |  |  | Cd Min: | 0.0048 | at alpha= | -1 | deg
Mach: | 0.5 |  |  | Cl=0 at alpha= | -1.4632 | deg
|  |  |  | @ Cl=0.1, Cd= | 0.0048221
|  |  |  | @ Cl=0.4, Cd= | 0.0053656
|  |  |  | @ Cl=0.6, Cd= | 0.005913
alpha (deg) | Cl | Cd | Cm | Cl/Cd
-20 | -0.995 | 0.20754 | -0.016 | -4.793
-19.5 | -0.969 | 0.20453 | -0.016 | -4.737
-19 | -0.943 | 0.1999 | -0.016 | -4.717
-18.5 | -0.917 | 0.19757 | -0.016 | -4.642
-18 | -0.892 | 0.19288 | -0.017 | -4.622
-17.5 | -0.867 | 0.17888 | -0.017 | -4.849
-17 | -0.838 | 0.1754 | -0.016 | -4.778
-16.5 | -0.81 | 0.16535 | -0.016 | -4.9
-16 | -0.783 | 0.1598 | -0.016 | -4.902
-15.5 | -0.757 | 0.15617 | -0.016 | -4.847
-15 | -0.73 | 0.14951 | -0.016 | -4.884
-14.5 | -0.704 | 0.14808 | -0.016 | -4.753
-14 | -0.677 | 0.14357 | -0.016 | -4.716
-13.5 | -0.651 | 0.1372 | -0.016 | -4.744
-13 | -0.624 | 0.1351 | -0.016 | -4.621
-12.5 | -0.598 | 0.1286 | -0.016 | -4.648
-12 | -0.57 | 0.12158 | -0.015 | -4.691
-11.5 | -0.543 | 0.11659 | -0.014 | -4.655
-11 | -0.516 | 0.10886 | -0.014 | -4.74
-10.5 | -0.489 | 0.10941 | -0.015 | -4.472
-10 | -0.463 | 0.10642 | -0.015 | -4.346
-9.5 | -0.436 | 0.09808 | -0.015 | -4.443
-9 | -0.409 | 0.0989 | -0.015 | -4.134
-8.5 | -0.381 | 0.08958 | -0.014 | -4.259
-8 | -0.355 | 0.0859 | -0.014 | -4.128
-7.5 | -0.328 | 0.08362 | -0.014 | -3.918
-7 | -0.301 | 0.08449 | -0.014 | -3.559
-6.5 | -0.273 | 0.06158 | -0.014 | -4.44
-6 | -0.246 | 0.04776 | -0.014 | -5.158
-5.5 | -0.349 | 0.04343 | -0.013 | -8.037
-5 | -0.342 | 0.0399 | -0.015 | -8.573
-4.5 | -0.31 | 0.03634 | -0.018 | -8.532
-4 | -0.33 | 0.00768 | -0.037 | -43.047
-3.5 | -0.27 | 0.00683 | -0.038 | -39.498
-3 | -0.206 | 0.00669 | -0.038 | -30.742
-2.5 | -0.14 | 0.00653 | -0.038 | -21.382
-2 | -0.073 | 0.00514 | -0.039 | -14.121
-1.5 | -0.005 | 0.00481 | -0.039 | -1.049
-1 | 0.063 | 0.0048 | -0.04 | 13.053
-0.5 | 0.13 | 0.00484 | -0.04 | 26.985
0 | 0.199 | 0.00493 | -0.04 | 40.254
0.5 | 0.266 | 0.00507 | -0.041 | 52.53
1 | 0.334 | 0.00522 | -0.041 | 63.996
1.5 | 0.402 | 0.00537 | -0.041 | 74.847
2 | 0.469 | 0.00553 | -0.042 | 84.893
2.5 | 0.536 | 0.00569 | -0.042 | 94.173
3 | 0.602 | 0.00592 | -0.042 | 101.835
3.5 | 0.667 | 0.00616 | -0.043 | 108.311
4 | 0.729 | 0.00801 | -0.043 | 91.02
4.5 | 0.788 | 0.0087 | -0.043 | 90.477
5 | 0.84 | 0.0092 | -0.044 | 91.305
5.5 | 0.883 | 0.00965 | -0.044 | 91.497
6 | 0.906 | 0.00984 | -0.044 | 92.107
6.5 | 0.694 | 0.0482 | -0.016 | 14.402
7 | 0.458 | 0.06505 | -0.016 | 7.041
7.5 | 0.485 | 0.05712 | -0.018 | 8.494
8 | 0.512 | 0.06878 | -0.017 | 7.439
8.5 | 0.539 | 0.09317 | -0.019 | 5.782
9 | 0.565 | 0.09181 | -0.019 | 6.159
9.5 | 0.592 | 0.09836 | -0.019 | 6.018
10 | 0.619 | 0.10017 | -0.02 | 6.181
10.5 | 0.646 | 0.11027 | -0.021 | 5.859
11 | 0.673 | 0.11363 | -0.022 | 5.92
11.5 | 0.699 | 0.11832 | -0.022 | 5.908
12 | 0.726 | 0.12656 | -0.022 | 5.733
12.5 | 0.752 | 0.13033 | -0.023 | 5.772
13 | 0.782 | 0.13913 | -0.026 | 5.619
13.5 | 0.807 | 0.14488 | -0.026 | 5.573
14 | 0.834 | 0.14751 | -0.026 | 5.652
14.5 | 0.86 | 0.15565 | -0.026 | 5.526
15 | 0.886 | 0.15875 | -0.027 | 5.581
15.5 | 0.912 | 0.16103 | -0.027 | 5.667
16 | 0.938 | 0.17135 | -0.027 | 5.477
16.5 | 0.966 | 0.17565 | -0.028 | 5.497
17 | 0.993 | 0.18199 | -0.029 | 5.455
17.5 | 1.024 | 0.19203 | -0.031 | 5.331
18 | 1.046 | 0.19468 | -0.03 | 5.374
18.5 | 1.072 | 0.199 | -0.031 | 5.387
19 | 1.098 | 0.20207 | -0.031 | 5.432
19.5 | 1.123 | 0.20778 | -0.031 | 5.403
20 | 1.148 | 0.21596 | -0.032 | 5.318

## 40. Re 750k Mach 0.50 (2)
BIGFOIL.COM POLAR EXPORT
SB97 8_1.25
SB97 8/1.25 |  |  |  | Cl Max: | 1.1443 | at alpha= | 20 | deg
XFOIL ncrit=9 |  |  |  | L/D Max: | 83.1259 | at alpha= | 3 | deg
Re: | 750000 |  |  | Cd Min: | 0.30761 | at alpha= | 20 | deg
Mach: | 0.5 |  |  | Cl=0 at alpha= | -1.4457 | deg
|  |  |  | @ Cl=0.1, Cd= | 0.005363
|  |  |  | @ Cl=0.4, Cd= | 0.005774
|  |  |  | @ Cl=0.6, Cd= | 0.0072374
alpha (deg) | Cl | Cd | Cm | Cl/Cd
-20 | -0.9613 | 0.29425 | 0.1105 | -3.2669
-19.5 | -0.9386 | 0.28566 | 0.105 | -3.2857
-19 | -0.9158 | 0.27694 | 0.0997 | -3.3069
-18.5 | -0.8917 | 0.26766 | 0.0936 | -3.3315
-18 | -0.8694 | 0.2588 | 0.0875 | -3.3594
-17.5 | -0.8475 | 0.24974 | 0.0823 | -3.3935
-17 | -0.8262 | 0.24168 | 0.0787 | -3.4186
-16.5 | -0.8043 | 0.23361 | 0.0741 | -3.4429
-16 | -0.7826 | 0.22518 | 0.0693 | -3.4754
-15.5 | -0.7611 | 0.21653 | 0.0645 | -3.515
-15 | -0.7401 | 0.20751 | 0.0587 | -3.5666
-14.5 | -0.7215 | 0.19874 | 0.0532 | -3.6304
-14 | -0.7027 | 0.18956 | 0.0495 | -3.707
-13.5 | -0.6835 | 0.18192 | 0.0467 | -3.7571
-13 | -0.6654 | 0.17403 | 0.043 | -3.8235
-12.5 | -0.6482 | 0.16567 | 0.039 | -3.9126
-12 | -0.635 | 0.15647 | 0.0324 | -4.0583
-11.5 | -0.6215 | 0.14774 | 0.0283 | -4.2067
-11 | -0.6096 | 0.13875 | 0.0261 | -4.3935
-10.5 | -0.5959 | 0.1312 | 0.0238 | -4.5419
-10 | -0.5841 | 0.12332 | 0.0207 | -4.7365
-9.5 | -0.5741 | 0.11508 | 0.0171 | -4.9887
-9 | -0.566 | 0.10542 | 0.0105 | -5.369
-8.5 | -0.5587 | 0.09641 | 0.0061 | -5.795
-7.5 | -0.5548 | 0.07885 | -0.0015 | -7.0361
-7 | -0.5557 | 0.06876 | -0.0088 | -8.0817
-6.5 | -0.5642 | 0.05191 | -0.0287 | -10.8688
-6 | -0.5519 | 0.03856 | -0.0391 | -14.3128
-5.5 | -0.5346 | 0.0276 | -0.0428 | -19.3696
-5 | -0.5076 | 0.01941 | -0.0412 | -26.1515
-4.5 | -0.4364 | 0.01427 | -0.0428 | -30.5816
-4 | -0.3502 | 0.01137 | -0.0452 | -30.8004
-3.5 | -0.2676 | 0.00942 | -0.0474 | -28.4076
-3 | -0.1951 | 0.00839 | -0.0474 | -23.2539
-2.5 | -0.1316 | 0.00764 | -0.0457 | -17.2251
-2 | -0.0694 | 0.00687 | -0.0444 | -10.1019
-1.5 | -0.0068 | 0.0061 | -0.0435 | -1.1148
-1 | 0.0558 | 0.00546 | -0.0426 | 10.2198
-0.5 | 0.1196 | 0.00532 | -0.0416 | 22.4812
0 | 0.1835 | 0.00534 | -0.0406 | 34.3633
0.5 | 0.2472 | 0.00543 | -0.0395 | 45.5249
1 | 0.31 | 0.00556 | -0.0383 | 55.7554
1.5 | 0.3698 | 0.00569 | -0.0363 | 64.9912
2 | 0.4417 | 0.00589 | -0.0369 | 74.9915
2.5 | 0.5083 | 0.00633 | -0.0367 | 80.3002
3 | 0.5744 | 0.00691 | -0.0362 | 83.1259
3.5 | 0.6393 | 0.00774 | -0.0355 | 82.5969
4 | 0.7028 | 0.00889 | -0.0345 | 79.0551
4.5 | 0.7671 | 0.01003 | -0.0332 | 76.4806
5 | 0.8313 | 0.01134 | -0.0314 | 73.3069
5.5 | 0.8945 | 0.0129 | -0.0289 | 69.3411
6 | 0.9518 | 0.01533 | -0.0255 | 62.0874
6.5 | 1.0031 | 0.01883 | -0.0211 | 53.2714
7 | 1.0386 | 0.02438 | -0.0162 | 42.6005
7.5 | 1.0464 | 0.03171 | -0.0117 | 32.9991
8 | 1.0206 | 0.0398 | -0.0095 | 25.6432
8.5 | 0.9895 | 0.05166 | -0.0175 | 19.1541
9 | 0.9593 | 0.06764 | -0.0312 | 14.1824
9.5 | 0.9279 | 0.08398 | -0.0411 | 11.0491
10 | 0.9001 | 0.09879 | -0.0487 | 9.1112
10.5 | 0.8802 | 0.11257 | -0.0554 | 7.8191
11 | 0.8681 | 0.12549 | -0.0615 | 6.9177
11.5 | 0.8629 | 0.1378 | -0.0673 | 6.262
12 | 0.8636 | 0.14953 | -0.0727 | 5.7754
12.5 | 0.869 | 0.16073 | -0.0779 | 5.4066
13 | 0.8781 | 0.17113 | -0.0828 | 5.1312
13.5 | 0.8872 | 0.18262 | -0.0866 | 4.8582
14 | 0.9014 | 0.19417 | -0.0941 | 4.6423
14.5 | 0.9192 | 0.20293 | -0.0988 | 4.5296
15 | 0.9386 | 0.21067 | -0.1022 | 4.4553
15.5 | 0.9556 | 0.22073 | -0.1066 | 4.3293
16 | 0.9743 | 0.2309 | -0.1125 | 4.2196
16.5 | 0.994 | 0.24198 | -0.1203 | 4.1078
17 | 1.0148 | 0.2513 | -0.1256 | 4.0382
17.5 | 1.0359 | 0.26014 | -0.1308 | 3.9821
18 | 1.057 | 0.26841 | -0.1353 | 3.938
18.5 | 1.0778 | 0.27798 | -0.1399 | 3.8773
19 | 1.0995 | 0.28851 | -0.1476 | 3.811
19.5 | 1.1224 | 0.29853 | -0.1539 | 3.7598
20 | 1.1443 | 0.30761 | -0.1595 | 3.72

## 41. Re 1M Mach 0.00 (1)
BIGFOIL.COM POLAR EXPORT
SB97 8_1.25
SB97 8/1.25 |  |  |  | Cl Max: | 1.037 | at alpha= | 9.5 | deg
JavaFoil+Calcfoil stall+Eppler ext transition |  |  |  | L/D Max: | 108.78 | at alpha= | 7 | deg
Re: | 1000000 |  |  | Cd Min: | 0.00441 | at alpha= | -1.5 | deg
Mach: | 0 |  |  | Cl=0 at alpha= | -1.4655 | deg
|  |  |  | @ Cl=0.1, Cd= | 0.0044334
|  |  |  | @ Cl=0.4, Cd= | 0.0049481
|  |  |  | @ Cl=0.6, Cd= | 0.0058364
alpha (deg) | Cl | Cd | Cm | Cl/Cd
-15.5 | -0.434 | 0.1341 | -0.011 | -3.239
-15 | -0.455 | 0.12884 | -0.011 | -3.533
-14.5 | -0.476 | 0.12205 | -0.011 | -3.9
-14 | -0.496 | 0.11361 | -0.011 | -4.368
-13.5 | -0.516 | 0.10869 | -0.011 | -4.746
-13 | -0.534 | 0.10129 | -0.011 | -5.273
-12.5 | -0.551 | 0.0941 | -0.011 | -5.851
-12 | -0.565 | 0.08985 | -0.011 | -6.287
-11.5 | -0.576 | 0.08342 | -0.011 | -6.908
-11 | -0.584 | 0.07771 | -0.011 | -7.516
-10.5 | -0.588 | 0.07389 | -0.011 | -7.957
-10 | -0.583 | 0.06875 | -0.01 | -8.473
-9.5 | -0.574 | 0.06432 | -0.011 | -8.918
-9 | -0.561 | 0.05945 | -0.011 | -9.431
-8.5 | -0.544 | 0.05574 | -0.012 | -9.754
-8 | -0.523 | 0.05238 | -0.012 | -9.977
-7.5 | -0.498 | 0.04865 | -0.013 | -10.231
-7 | -0.47 | 0.0453 | -0.015 | -10.369
-6.5 | -0.542 | 0.00725 | -0.031 | -74.711
-6 | -0.498 | 0.00707 | -0.031 | -70.427
-5.5 | -0.45 | 0.00731 | -0.032 | -61.617
-5 | -0.4 | 0.00709 | -0.032 | -56.368
-4.5 | -0.347 | 0.00693 | -0.032 | -50.104
-4 | -0.292 | 0.0062 | -0.032 | -47.165
-3.5 | -0.236 | 0.00615 | -0.033 | -38.413
-3 | -0.179 | 0.0061 | -0.033 | -29.38
-2.5 | -0.121 | 0.00484 | -0.033 | -25.059
-2 | -0.063 | 0.00447 | -0.034 | -14.063
-1.5 | -0.004 | 0.00441 | -0.034 | -0.994
-1 | 0.054 | 0.00441 | -0.034 | 12.325
-0.5 | 0.113 | 0.00444 | -0.035 | 25.444
0 | 0.172 | 0.00449 | -0.035 | 38.278
0.5 | 0.231 | 0.00459 | -0.035 | 50.276
1 | 0.29 | 0.00475 | -0.035 | 60.959
1.5 | 0.348 | 0.00486 | -0.036 | 71.633
2 | 0.407 | 0.00496 | -0.036 | 81.971
2.5 | 0.465 | 0.00506 | -0.036 | 91.924
3 | 0.523 | 0.00519 | -0.037 | 100.727
3.5 | 0.58 | 0.00574 | -0.037 | 101.088
4 | 0.636 | 0.00601 | -0.037 | 105.891
4.5 | 0.691 | 0.00698 | -0.037 | 98.963
5 | 0.745 | 0.00771 | -0.038 | 96.536
5.5 | 0.796 | 0.00795 | -0.038 | 100.139
6 | 0.845 | 0.00791 | -0.038 | 106.747
6.5 | 0.889 | 0.00826 | -0.039 | 107.624
7 | 0.928 | 0.00853 | -0.039 | 108.78
7.5 | 0.962 | 0.00887 | -0.039 | 108.374
8 | 0.99 | 0.00935 | -0.04 | 105.881
8.5 | 1.012 | 0.00978 | -0.04 | 103.53
9 | 1.028 | 0.0102 | -0.04 | 100.797
9.5 | 1.037 | 0.01685 | -0.04 | 61.513
10 | 0.939 | 0.03025 | -0.036 | 31.037
10.5 | 0.834 | 0.06882 | -0.02 | 12.117
11 | 0.823 | 0.07465 | -0.018 | 11.024
11.5 | 0.809 | 0.08121 | -0.016 | 9.965
12 | 0.793 | 0.08543 | -0.017 | 9.283
12.5 | 0.773 | 0.09139 | -0.016 | 8.456
13 | 0.75 | 0.09834 | -0.016 | 7.626
13.5 | 0.725 | 0.10528 | -0.016 | 6.889
14 | 0.699 | 0.10952 | -0.016 | 6.384
14.5 | 0.672 | 0.11651 | -0.017 | 5.767

## 42. Re 1M Mach 0.00 (2)
BIGFOIL.COM POLAR EXPORT
SB97 8_1.25
SB97 8/1.25 |  |  |  | Cl Max: | 1.3177 | at alpha= | 12 | deg
XFOIL ncrit=9 |  |  |  | L/D Max: | 87.0607 | at alpha= | 3.5 | deg
Re: | 1000000 |  |  | Cd Min: | 0.26273 | at alpha= | -20 | deg
Mach: | 0 |  |  | Cl=0 at alpha= | -1.4571 | deg
|  |  |  | @ Cl=0.1, Cd= | 0.0045569
|  |  |  | @ Cl=0.4, Cd= | 0.0051044
|  |  |  | @ Cl=0.6, Cd= | 0.0069743
alpha (deg) | Cl | Cd | Cm | Cl/Cd
-20 | -0.8621 | 0.26273 | 0.0912 | -3.2813
-19.5 | -0.8438 | 0.25511 | 0.0864 | -3.3076
-19 | -0.8269 | 0.24748 | 0.0814 | -3.3413
-18.5 | -0.8105 | 0.23991 | 0.0767 | -3.3784
-18 | -0.7956 | 0.23304 | 0.0737 | -3.414
-17.5 | -0.7793 | 0.22684 | 0.07 | -3.4355
-17 | -0.7632 | 0.22025 | 0.0662 | -3.4652
-16.5 | -0.7475 | 0.21329 | 0.0624 | -3.5046
-16 | -0.7315 | 0.20536 | 0.0582 | -3.562
-15.5 | -0.7177 | 0.197 | 0.0534 | -3.6431
-15 | -0.7046 | 0.18905 | 0.0495 | -3.7271
-14.5 | -0.6927 | 0.18089 | 0.0457 | -3.8294
-14 | -0.683 | 0.17296 | 0.0433 | -3.9489
-13.5 | -0.6702 | 0.16642 | 0.0406 | -4.0272
-13 | -0.6591 | 0.15922 | 0.0375 | -4.1396
-12.5 | -0.6512 | 0.14986 | 0.033 | -4.3454
-12 | -0.6441 | 0.14085 | 0.0289 | -4.5729
-11.5 | -0.6382 | 0.13183 | 0.0252 | -4.8411
-11 | -0.6343 | 0.12243 | 0.0214 | -5.1809
-10.5 | -0.6416 | 0.11199 | 0.0174 | -5.7291
-10 | -0.6374 | 0.10403 | 0.0138 | -6.1271
-9.5 | -0.8325 | 0.03377 | -0.035 | -24.6521
-9 | -0.8085 | 0.0262 | -0.036 | -30.8588
-8.5 | -0.7658 | 0.02297 | -0.036 | -33.3391
-8 | -0.7212 | 0.0195 | -0.0357 | -36.9846
-7.5 | -0.6734 | 0.01666 | -0.0351 | -40.4202
-7 | -0.6228 | 0.01487 | -0.0346 | -41.883
-6.5 | -0.5739 | 0.01247 | -0.0339 | -46.0225
-6 | -0.5225 | 0.01144 | -0.0332 | -45.6731
-5.5 | -0.4722 | 0.0105 | -0.0322 | -44.9714
-5 | -0.4233 | 0.00935 | -0.031 | -45.2727
-4.5 | -0.3626 | 0.00876 | -0.0322 | -41.3927
-4 | -0.2925 | 0.00799 | -0.0354 | -36.6083
-3.5 | -0.2246 | 0.00746 | -0.038 | -30.1072
-3 | -0.1631 | 0.00685 | -0.0392 | -23.8102
-2.5 | -0.1099 | 0.00628 | -0.0386 | -17.5
-1.5 | -0.0046 | 0.00506 | -0.0373 | -0.90909
-1 | 0.049 | 0.00465 | -0.0368 | 10.5376
-0.5 | 0.1038 | 0.00455 | -0.0363 | 22.8132
0 | 0.1586 | 0.00455 | -0.0357 | 34.8571
0.5 | 0.213 | 0.00461 | -0.0351 | 46.2039
1 | 0.2669 | 0.0047 | -0.0344 | 56.7872
1.5 | 0.3177 | 0.00478 | -0.0329 | 66.4644
2 | 0.3785 | 0.00497 | -0.0338 | 76.1569
2.5 | 0.4345 | 0.00532 | -0.0339 | 81.6729
3 | 0.49 | 0.00575 | -0.034 | 85.2174
3.5 | 0.545 | 0.00626 | -0.034 | 87.0607
4 | 0.5991 | 0.00696 | -0.034 | 86.0776
4.5 | 0.6525 | 0.00781 | -0.0339 | 83.5467
5 | 0.706 | 0.0086 | -0.0338 | 82.093
5.5 | 0.7594 | 0.00936 | -0.0336 | 81.1325
6 | 0.8127 | 0.01012 | -0.0333 | 80.3063
6.5 | 0.8655 | 0.01095 | -0.033 | 79.0411
7 | 0.9182 | 0.01175 | -0.0326 | 78.1447
7.5 | 0.9685 | 0.01298 | -0.0319 | 74.6148
8 | 1.02 | 0.01382 | -0.0314 | 73.8061
8.5 | 1.065 | 0.01583 | -0.0301 | 67.2773
9 | 1.1137 | 0.017 | -0.0293 | 65.5118
9.5 | 1.1594 | 0.01858 | -0.0282 | 62.4004
10 | 1.2035 | 0.02023 | -0.027 | 59.4909
10.5 | 1.2417 | 0.02264 | -0.0253 | 54.8454
11 | 1.2704 | 0.0263 | -0.0226 | 48.3042
11.5 | 1.3003 | 0.02916 | -0.0203 | 44.5919
12 | 1.3177 | 0.03294 | -0.0172 | 40.003
12.5 | 1.3136 | 0.03743 | -0.0126 | 35.0948
13 | 1.2967 | 0.04392 | -0.0112 | 29.5241
13.5 | 1.2699 | 0.05412 | -0.0156 | 23.4645
14 | 1.2262 | 0.07034 | -0.0264 | 17.4325
14.5 | 1.1628 | 0.09311 | -0.0409 | 12.4885
15 | 1.0677 | 0.12529 | -0.0584 | 8.5218
16 | 0.9052 | 0.20289 | -0.0919 | 4.4615
16.5 | 0.9166 | 0.21426 | -0.0981 | 4.278
17 | 0.9299 | 0.22236 | -0.1025 | 4.182

## 43. Re 1M Mach 0.10 (1)
BIGFOIL.COM POLAR EXPORT
SB97 8_1.25
SB97 8/1.25 |  |  |  | Cl Max: | 1.03 | at alpha= | 9.5 | deg
JavaFoil+Calcfoil stall+Eppler ext transition |  |  |  | L/D Max: | 110.034 | at alpha= | 7.5 | deg
Re: | 1000000 |  |  | Cd Min: | 0.00432 | at alpha= | -1.5 | deg
Mach: | 0.1 |  |  | Cl=0 at alpha= | -1.4661 | deg
|  |  |  | @ Cl=0.1, Cd= | 0.0043629
|  |  |  | @ Cl=0.4, Cd= | 0.0048632
|  |  |  | @ Cl=0.6, Cd= | 0.005752
alpha (deg) | Cl | Cd | Cm | Cl/Cd
-15.5 | -0.39 | 0.14144 | -0.011 | -2.757
-15 | -0.413 | 0.13386 | -0.011 | -3.088
-14.5 | -0.437 | 0.12102 | -0.011 | -3.611
-14 | -0.46 | 0.11483 | -0.011 | -4.01
-13.5 | -0.483 | 0.11066 | -0.011 | -4.368
-13 | -0.505 | 0.10262 | -0.011 | -4.922
-12.5 | -0.525 | 0.09669 | -0.011 | -5.432
-12 | -0.543 | 0.09041 | -0.011 | -6.007
-11.5 | -0.558 | 0.08515 | -0.011 | -6.554
-11 | -0.569 | 0.07985 | -0.011 | -7.131
-10.5 | -0.576 | 0.07451 | -0.011 | -7.736
-10 | -0.574 | 0.06938 | -0.011 | -8.268
-9.5 | -0.567 | 0.06455 | -0.011 | -8.78
-9 | -0.556 | 0.06037 | -0.011 | -9.207
-8.5 | -0.541 | 0.0564 | -0.012 | -9.585
-8 | -0.521 | 0.05222 | -0.012 | -9.973
-7.5 | -0.497 | 0.04888 | -0.014 | -10.173
-7 | -0.47 | 0.04565 | -0.014 | -10.287
-6.5 | -0.543 | 0.00712 | -0.031 | -76.275
-6 | -0.499 | 0.00698 | -0.031 | -71.521
-5.5 | -0.452 | 0.00724 | -0.032 | -62.403
-5 | -0.401 | 0.00703 | -0.032 | -57.121
-4.5 | -0.349 | 0.00683 | -0.032 | -51.075
-4 | -0.294 | 0.00607 | -0.033 | -48.423
-3.5 | -0.238 | 0.00602 | -0.033 | -39.443
-3 | -0.18 | 0.006 | -0.033 | -30.007
-2.5 | -0.122 | 0.00587 | -0.034 | -20.757
-2 | -0.063 | 0.00439 | -0.034 | -14.406
-1.5 | -0.004 | 0.00432 | -0.034 | -1.018
-1 | 0.055 | 0.00434 | -0.034 | 12.585
-0.5 | 0.114 | 0.00437 | -0.035 | 25.977
0 | 0.173 | 0.00442 | -0.035 | 39.145
0.5 | 0.232 | 0.00453 | -0.035 | 51.22
1 | 0.291 | 0.00468 | -0.036 | 62.211
1.5 | 0.35 | 0.00477 | -0.036 | 73.316
2 | 0.409 | 0.00488 | -0.036 | 83.787
2.5 | 0.467 | 0.00497 | -0.036 | 93.934
3 | 0.525 | 0.00512 | -0.037 | 102.662
3.5 | 0.583 | 0.00567 | -0.037 | 102.854
4 | 0.639 | 0.00594 | -0.037 | 107.674
4.5 | 0.694 | 0.00689 | -0.038 | 100.732
5 | 0.748 | 0.00761 | -0.038 | 98.297
5.5 | 0.8 | 0.00788 | -0.038 | 101.459
6 | 0.848 | 0.00781 | -0.039 | 108.662
6.5 | 0.892 | 0.00813 | -0.039 | 109.73
7 | 0.93 | 0.00846 | -0.039 | 109.919
7.5 | 0.963 | 0.00875 | -0.039 | 110.034
8 | 0.99 | 0.00929 | -0.04 | 106.593
8.5 | 1.01 | 0.00965 | -0.04 | 104.702
9 | 1.024 | 0.01013 | -0.04 | 101.01
9.5 | 1.03 | 0.01435 | -0.041 | 71.771
10 | 0.835 | 0.06272 | -0.023 | 13.314
10.5 | 0.822 | 0.06953 | -0.02 | 11.822
11 | 0.808 | 0.07578 | -0.018 | 10.662
11.5 | 0.791 | 0.08329 | -0.016 | 9.492
12 | 0.77 | 0.08702 | -0.017 | 8.85
12.5 | 0.746 | 0.09287 | -0.015 | 8.029
13 | 0.719 | 0.09957 | -0.016 | 7.22
13.5 | 0.69 | 0.10486 | -0.017 | 6.583
14 | 0.66 | 0.11168 | -0.017 | 5.911
14.5 | 0.629 | 0.11872 | -0.018 | 5.297

## 44. Re 1M Mach 0.10 (2)
BIGFOIL.COM POLAR EXPORT
SB97 8_1.25
SB97 8/1.25 |  |  |  | Cl Max: | 1.2934 | at alpha= | 12 | deg
XFOIL ncrit=9 |  |  |  | L/D Max: | 87.1383 | at alpha= | 3.5 | deg
Re: | 1000000 |  |  | Cd Min: | 0.26355 | at alpha= | -20 | deg
Mach: | 0.1 |  |  | Cl=0 at alpha= | -1.4565 | deg
|  |  |  | @ Cl=0.1, Cd= | 0.0045776
|  |  |  | @ Cl=0.4, Cd= | 0.005111
|  |  |  | @ Cl=0.6, Cd= | 0.0069864
alpha (deg) | Cl | Cd | Cm | Cl/Cd
-20 | -0.8649 | 0.26355 | 0.0917 | -3.2817
-19.5 | -0.8464 | 0.25592 | 0.0869 | -3.3073
-19 | -0.8293 | 0.24828 | 0.0819 | -3.3402
-18.5 | -0.8127 | 0.24068 | 0.0772 | -3.3767
-18 | -0.7976 | 0.2338 | 0.0742 | -3.4115
-17.5 | -0.7811 | 0.22755 | 0.0704 | -3.4327
-17 | -0.7648 | 0.2209 | 0.0666 | -3.4622
-16.5 | -0.7489 | 0.21391 | 0.0628 | -3.501
-16 | -0.7326 | 0.20587 | 0.0584 | -3.5586
-15.5 | -0.7186 | 0.19757 | 0.0537 | -3.6372
-15 | -0.7053 | 0.18961 | 0.0497 | -3.7197
-14.5 | -0.693 | 0.18147 | 0.046 | -3.8188
-14 | -0.6828 | 0.17363 | 0.0436 | -3.9325
-13.5 | -0.6699 | 0.16704 | 0.0408 | -4.0104
-13 | -0.6586 | 0.1598 | 0.0377 | -4.1214
-12.5 | -0.6505 | 0.15032 | 0.033 | -4.3274
-12 | -0.643 | 0.14145 | 0.0291 | -4.5458
-11.5 | -0.6368 | 0.13247 | 0.0254 | -4.8071
-11 | -0.6325 | 0.12315 | 0.0216 | -5.136
-10.5 | -0.6379 | 0.11329 | 0.018 | -5.6307
-10 | -0.6331 | 0.10541 | 0.0144 | -6.0061
-9 | -0.8015 | 0.03031 | -0.0362 | -26.4434
-8.5 | -0.7646 | 0.02561 | -0.0366 | -29.8555
-8 | -0.7232 | 0.02108 | -0.0364 | -34.3074
-7.5 | -0.6769 | 0.01753 | -0.0358 | -38.6138
-7 | -0.627 | 0.01521 | -0.0351 | -41.2229
-6.5 | -0.5776 | 0.01276 | -0.0344 | -45.2665
-6 | -0.5261 | 0.01163 | -0.0336 | -45.2365
-5.5 | -0.4755 | 0.01062 | -0.0326 | -44.774
-5 | -0.4264 | 0.00947 | -0.0313 | -45.0264
-4.5 | -0.3643 | 0.00881 | -0.0327 | -41.3507
-4 | -0.2939 | 0.00802 | -0.0358 | -36.6459
-3.5 | -0.2257 | 0.00747 | -0.0383 | -30.2142
-3 | -0.1641 | 0.00688 | -0.0395 | -23.8517
-2.5 | -0.1108 | 0.00632 | -0.0387 | -17.5316
-2 | -0.0582 | 0.0057 | -0.038 | -10.2105
-1.5 | -0.0047 | 0.0051 | -0.0375 | -0.92157
-1 | 0.0493 | 0.00467 | -0.037 | 10.5567
-0.5 | 0.1042 | 0.00457 | -0.0364 | 22.8009
0 | 0.1594 | 0.00457 | -0.0359 | 34.8796
0.5 | 0.2141 | 0.00463 | -0.0353 | 46.2419
1 | 0.2684 | 0.00472 | -0.0346 | 56.8644
1.5 | 0.3198 | 0.00481 | -0.0332 | 66.4865
2 | 0.3805 | 0.00499 | -0.034 | 76.2525
2.5 | 0.4369 | 0.00534 | -0.0341 | 81.8165
3 | 0.4927 | 0.00577 | -0.0341 | 85.3899
3.5 | 0.5481 | 0.00629 | -0.0341 | 87.1383
4 | 0.6025 | 0.00702 | -0.034 | 85.8262
4.5 | 0.6562 | 0.00786 | -0.0339 | 83.486
5 | 0.7101 | 0.00867 | -0.0338 | 81.9031
5.5 | 0.7638 | 0.00945 | -0.0336 | 80.8254
6 | 0.8175 | 0.01023 | -0.0332 | 79.912
6.5 | 0.8704 | 0.01116 | -0.0327 | 77.9928
7 | 0.9238 | 0.01188 | -0.0324 | 77.7609
7.5 | 0.9746 | 0.01313 | -0.0316 | 74.227
8 | 1.0262 | 0.01404 | -0.031 | 73.0912
8.5 | 1.0715 | 0.01609 | -0.0296 | 66.5942
9 | 1.1195 | 0.01747 | -0.0285 | 64.0813
9.5 | 1.1649 | 0.0192 | -0.0272 | 60.6719
10 | 1.2083 | 0.02103 | -0.0258 | 57.456
10.5 | 1.2341 | 0.02555 | -0.0228 | 48.3014
11 | 1.2701 | 0.02783 | -0.0209 | 45.6378
11.5 | 1.2917 | 0.03159 | -0.0178 | 40.8895
12 | 1.2934 | 0.0362 | -0.0135 | 35.7293
12.5 | 1.2747 | 0.04248 | -0.0107 | 30.0071
13 | 1.2465 | 0.05243 | -0.0145 | 23.7746
13.5 | 1.2071 | 0.0677 | -0.0248 | 17.8301
14 | 1.1512 | 0.08891 | -0.0389 | 12.9479
14.5 | 1.0761 | 0.11592 | -0.0539 | 9.2831
15 | 0.8973 | 0.18159 | -0.0823 | 4.9414
15.5 | 0.8968 | 0.19372 | -0.0877 | 4.6294
16 | 0.9066 | 0.20388 | -0.0926 | 4.4467
16.5 | 0.9183 | 0.21519 | -0.0989 | 4.2674
17 | 0.9319 | 0.22336 | -0.1033 | 4.1722

## 45. Re 1M Mach 0.25 (1)
BIGFOIL.COM POLAR EXPORT
SB97 8_1.25
SB97 8/1.25 |  |  |  | Cl Max: | 0.989 | at alpha= | 8.5 | deg
JavaFoil+Calcfoil stall+Eppler ext transition |  |  |  | L/D Max: | 108.234 | at alpha= | 4 | deg
Re: | 1000000 |  |  | Cd Min: | 0.0044 | at alpha= | -1.5 | deg
Mach: | 0.25 |  |  | Cl=0 at alpha= | -1.459 | deg
|  |  |  | @ Cl=0.1, Cd= | 0.0044288
|  |  |  | @ Cl=0.4, Cd= | 0.10983
|  |  |  | @ Cl=0.6, Cd= | 0.10983
alpha (deg) | Cl | Cd | Cm | Cl/Cd
-14 | -0.071 | 0.11846 | -0.013 | -0.601
-13.5 | -0.141 | 0.1136 | -0.012 | -1.245
-13 | -0.224 | 0.1065 | -0.012 | -2.104
-12.5 | -0.287 | 0.10831 | -0.012 | -2.653
-12 | -0.343 | 0.09788 | -0.012 | -3.509
-11.5 | -0.394 | 0.09128 | -0.012 | -4.312
-11 | -0.437 | 0.08537 | -0.012 | -5.123
-10.5 | -0.474 | 0.0791 | -0.012 | -5.989
-10 | -0.494 | 0.07414 | -0.012 | -6.667
-9.5 | -0.508 | 0.06678 | -0.012 | -7.602
-9 | -0.513 | 0.06323 | -0.011 | -8.118
-8.5 | -0.512 | 0.05835 | -0.012 | -8.773
-8 | -0.503 | 0.05484 | -0.012 | -9.175
-7.5 | -0.488 | 0.05047 | -0.012 | -9.664
-7 | -0.466 | 0.047 | -0.013 | -9.919
-6.5 | -0.441 | 0.04231 | -0.017 | -10.431
-6 | -0.505 | 0.00709 | -0.032 | -71.186
-5.5 | -0.459 | 0.0074 | -0.033 | -62.083
-5 | -0.41 | 0.00718 | -0.033 | -57.072
-4.5 | -0.357 | 0.00695 | -0.033 | -51.356
-4 | -0.301 | 0.00617 | -0.034 | -48.838
-3.5 | -0.244 | 0.0061 | -0.034 | -39.925
-3 | -0.185 | 0.00604 | -0.034 | -30.599
-2.5 | -0.125 | 0.00594 | -0.034 | -21.074
-2 | -0.065 | 0.0045 | -0.035 | -14.432
-1.5 | -0.005 | 0.0044 | -0.035 | -1.028
-1 | 0.056 | 0.0044 | -0.035 | 12.743
-0.5 | 0.117 | 0.00444 | -0.036 | 26.289
0 | 0.178 | 0.00449 | -0.036 | 39.582
0.5 | 0.238 | 0.0046 | -0.036 | 51.782
1 | 0.299 | 0.00474 | -0.037 | 63.068
1.5 | 0.36 | 0.00484 | -0.037 | 74.271
2 | 0.42 | 0.00497 | -0.037 | 84.463
2.5 | 0.48 | 0.00509 | -0.037 | 94.356
3 | 0.54 | 0.00522 | -0.038 | 103.462
3.5 | 0.599 | 0.00576 | -0.038 | 103.864
4 | 0.656 | 0.00606 | -0.038 | 108.234
4.5 | 0.712 | 0.00721 | -0.039 | 98.746
5 | 0.767 | 0.00778 | -0.039 | 98.523
5.5 | 0.818 | 0.00808 | -0.039 | 101.199
6 | 0.866 | 0.00804 | -0.04 | 107.766
6.5 | 0.907 | 0.00838 | -0.04 | 108.17
7 | 0.941 | 0.00877 | -0.04 | 107.301
7.5 | 0.967 | 0.00914 | -0.041 | 105.724
8 | 0.983 | 0.00969 | -0.041 | 101.436
8.5 | 0.989 | 0.01025 | -0.041 | 96.495
9 | 0.797 | 0.05739 | -0.023 | 13.891
9.5 | 0.776 | 0.06408 | -0.018 | 12.107
10 | 0.751 | 0.0699 | -0.016 | 10.742
10.5 | 0.717 | 0.07448 | -0.015 | 9.623
11 | 0.674 | 0.08093 | -0.016 | 8.332
11.5 | 0.624 | 0.08757 | -0.017 | 7.124
12 | 0.566 | 0.09126 | -0.018 | 6.201
12.5 | 0.502 | 0.09912 | -0.018 | 5.061
13 | 0.432 | 0.10573 | -0.018 | 4.088
13.5 | 0.357 | 0.10983 | -0.019 | 3.252

## 46. Re 1M Mach 0.25 (2)
BIGFOIL.COM POLAR EXPORT
SB97 8_1.25
SB97 8/1.25 |  |  |  | Cl Max: | 1.2094 | at alpha= | 10 | deg
XFOIL ncrit=9 |  |  |  | L/D Max: | 87.2068 | at alpha= | 3.5 | deg
Re: | 1000000 |  |  | Cd Min: | 0.26822 | at alpha= | -20 | deg
Mach: | 0.25 |  |  | Cl=0 at alpha= | -1.4498 | deg
|  |  |  | @ Cl=0.1, Cd= | 0.004675
|  |  |  | @ Cl=0.4, Cd= | 0.0051406
|  |  |  | @ Cl=0.6, Cd= | 0.0069839
alpha (deg) | Cl | Cd | Cm | Cl/Cd
-20 | -0.8804 | 0.26822 | 0.095 | -3.2824
-19.5 | -0.8613 | 0.26051 | 0.0899 | -3.3062
-19 | -0.8432 | 0.25279 | 0.0848 | -3.3356
-18.5 | -0.8256 | 0.245 | 0.0799 | -3.3698
-18 | -0.8092 | 0.23809 | 0.0769 | -3.3987
-17.5 | -0.7917 | 0.23152 | 0.0729 | -3.4196
-17 | -0.7743 | 0.22456 | 0.0689 | -3.4481
-16.5 | -0.7572 | 0.21726 | 0.0648 | -3.4852
-16 | -0.7398 | 0.20886 | 0.0599 | -3.5421
-15.5 | -0.7246 | 0.20068 | 0.0553 | -3.6107
-15 | -0.7098 | 0.19267 | 0.0512 | -3.684
-14.5 | -0.696 | 0.18451 | 0.0473 | -3.7722
-14 | -0.6833 | 0.17722 | 0.0452 | -3.8557
-13.5 | -0.6693 | 0.17027 | 0.0421 | -3.9308
-13 | -0.6568 | 0.16272 | 0.0388 | -4.0364
-12.5 | -0.6477 | 0.15306 | 0.0336 | -4.2317
-12 | -0.6386 | 0.14447 | 0.0299 | -4.4203
-11.5 | -0.6308 | 0.13567 | 0.0264 | -4.6495
-11 | -0.631 | 0.12608 | 0.0231 | -5.0048
-10.5 | -0.6215 | 0.11916 | 0.0206 | -5.2157
-10 | -0.6152 | 0.11119 | 0.0172 | -5.5329
-9.5 | -0.6112 | 0.10263 | 0.0132 | -5.9554
-9 | -0.6104 | 0.09312 | 0.0081 | -6.555
-8.5 | -0.638 | 0.07525 | -0.0031 | -8.4784
-8 | -0.6514 | 0.05608 | -0.0259 | -11.6155
-7.5 | -0.6703 | 0.03125 | -0.0381 | -21.4496
-7 | -0.6442 | 0.01971 | -0.0384 | -32.6839
-6.5 | -0.5946 | 0.01629 | -0.0373 | -36.5009
-6 | -0.5456 | 0.01296 | -0.036 | -42.0988
-5.5 | -0.4939 | 0.01154 | -0.0345 | -42.799
-5 | -0.4431 | 0.01047 | -0.0328 | -42.3209
-4.5 | -0.3741 | 0.00913 | -0.0351 | -40.9748
-4 | -0.3015 | 0.00823 | -0.0379 | -36.6343
-3.5 | -0.2316 | 0.0076 | -0.0402 | -30.4737
-3 | -0.1703 | 0.00707 | -0.0406 | -24.0877
-2.5 | -0.1156 | 0.0065 | -0.0396 | -17.7846
-1.5 | -0.0056 | 0.00527 | -0.0384 | -1.0626
-1 | 0.0502 | 0.00478 | -0.0379 | 10.5021
-0.5 | 0.1071 | 0.00466 | -0.0374 | 22.9828
0 | 0.164 | 0.00467 | -0.0368 | 35.1178
0.5 | 0.2207 | 0.00474 | -0.0362 | 46.5612
1 | 0.2769 | 0.00484 | -0.0355 | 57.2107
1.5 | 0.3309 | 0.00496 | -0.0343 | 66.7137
2 | 0.3918 | 0.00509 | -0.0346 | 76.9745
2.5 | 0.4501 | 0.00545 | -0.0347 | 82.5872
3 | 0.5079 | 0.00591 | -0.0347 | 85.9391
3.5 | 0.5651 | 0.00648 | -0.0346 | 87.2068
4 | 0.6212 | 0.00729 | -0.0344 | 85.2126
4.5 | 0.6769 | 0.00818 | -0.0341 | 82.7506
5 | 0.7329 | 0.009 | -0.0338 | 81.4333
5.5 | 0.7888 | 0.00986 | -0.0333 | 80
6 | 0.845 | 0.01066 | -0.0327 | 79.2683
6.5 | 0.9003 | 0.01164 | -0.0318 | 77.3454
7 | 0.9531 | 0.01307 | -0.0307 | 72.9227
7.5 | 1.0069 | 0.0142 | -0.0295 | 70.9085
8 | 1.0545 | 0.01636 | -0.0277 | 64.456
8.5 | 1.1023 | 0.01844 | -0.0258 | 59.7777
9 | 1.1456 | 0.02113 | -0.0235 | 54.2168
9.5 | 1.1837 | 0.02434 | -0.0209 | 48.6319
10 | 1.2094 | 0.02866 | -0.0177 | 42.1982
10.5 | 1.1987 | 0.03612 | -0.0128 | 33.1866
11 | 1.1767 | 0.04296 | -0.0102 | 27.3906
11.5 | 1.1432 | 0.05462 | -0.0166 | 20.9301
12 | 1.1076 | 0.07106 | -0.0295 | 15.5868
12.5 | 1.0601 | 0.09131 | -0.0426 | 11.6099
13 | 0.9062 | 0.13972 | -0.0649 | 6.4858
13.5 | 0.8871 | 0.15636 | -0.0723 | 5.6734
14 | 0.8838 | 0.16916 | -0.078 | 5.2246
14.5 | 0.8852 | 0.18206 | -0.0835 | 4.8621
15 | 0.8983 | 0.18892 | -0.0869 | 4.7549

## 47. Re 1M Mach 0.50 (1)
BIGFOIL.COM POLAR EXPORT
SB97 8_1.25
SB97 8/1.25 |  |  |  | Cl Max: | 1.149 | at alpha= | 20 | deg
JavaFoil+Calcfoil stall+Eppler ext transition |  |  |  | L/D Max: | 111.403 | at alpha= | 3.5 | deg
Re: | 1000000 |  |  | Cd Min: | 0.00466 | at alpha= | -1 | deg
Mach: | 0.5 |  |  | Cl=0 at alpha= | -1.4632 | deg
|  |  |  | @ Cl=0.1, Cd= | 0.004671
|  |  |  | @ Cl=0.4, Cd= | 0.0051959
|  |  |  | @ Cl=0.6, Cd= | 0.0056858
alpha (deg) | Cl | Cd | Cm | Cl/Cd
-20 | -0.995 | 0.19814 | -0.016 | -5.023
-19.5 | -0.969 | 0.19529 | -0.016 | -4.964
-19 | -0.943 | 0.18947 | -0.016 | -4.979
-18.5 | -0.917 | 0.18608 | -0.016 | -4.93
-18 | -0.892 | 0.17996 | -0.017 | -4.956
-17.5 | -0.868 | 0.17621 | -0.017 | -4.928
-17 | -0.84 | 0.16604 | -0.017 | -5.057
-16.5 | -0.811 | 0.15956 | -0.016 | -5.082
-16 | -0.784 | 0.15196 | -0.016 | -5.158
-15.5 | -0.757 | 0.14732 | -0.016 | -5.141
-15 | -0.731 | 0.14278 | -0.016 | -5.117
-14.5 | -0.704 | 0.1394 | -0.016 | -5.05
-14 | -0.677 | 0.13713 | -0.016 | -4.94
-13.5 | -0.651 | 0.13212 | -0.016 | -4.928
-13 | -0.625 | 0.12845 | -0.016 | -4.862
-12.5 | -0.598 | 0.12055 | -0.016 | -4.96
-12 | -0.571 | 0.11465 | -0.016 | -4.979
-11.5 | -0.543 | 0.10846 | -0.015 | -5.005
-11 | -0.516 | 0.10347 | -0.015 | -4.988
-10.5 | -0.489 | 0.10209 | -0.015 | -4.793
-10 | -0.463 | 0.0991 | -0.015 | -4.668
-9.5 | -0.436 | 0.09273 | -0.015 | -4.7
-9 | -0.409 | 0.09405 | -0.015 | -4.348
-8.5 | -0.382 | 0.07548 | -0.014 | -5.056
-8 | -0.355 | 0.06295 | -0.015 | -5.637
-7.5 | -0.328 | 0.05575 | -0.015 | -5.882
-7 | -0.301 | 0.05039 | -0.015 | -5.97
-6.5 | -0.273 | 0.05725 | -0.014 | -4.777
-6 | -0.246 | 0.04633 | -0.014 | -5.319
-5.5 | -0.349 | 0.0422 | -0.014 | -8.274
-5 | -0.343 | 0.0388 | -0.016 | -8.83
-4.5 | -0.384 | 0.0075 | -0.037 | -51.254
-4 | -0.33 | 0.0068 | -0.037 | -48.582
-3.5 | -0.27 | 0.00661 | -0.038 | -40.843
-3 | -0.206 | 0.00645 | -0.038 | -31.912
-2.5 | -0.14 | 0.0063 | -0.038 | -22.152
-2 | -0.073 | 0.00513 | -0.039 | -14.149
-1.5 | -0.005 | 0.00472 | -0.039 | -1.07
-1 | 0.063 | 0.00466 | -0.04 | 13.462
-0.5 | 0.13 | 0.00468 | -0.04 | 27.858
0 | 0.199 | 0.0048 | -0.04 | 41.386
0.5 | 0.266 | 0.00494 | -0.041 | 53.907
1 | 0.334 | 0.00506 | -0.041 | 66.093
1.5 | 0.402 | 0.0052 | -0.041 | 77.307
2 | 0.469 | 0.00536 | -0.042 | 87.492
2.5 | 0.536 | 0.00555 | -0.042 | 96.592
3 | 0.602 | 0.00569 | -0.042 | 105.785
3.5 | 0.667 | 0.00599 | -0.043 | 111.403
4 | 0.729 | 0.00757 | -0.043 | 96.327
4.5 | 0.788 | 0.00824 | -0.043 | 95.528
5 | 0.84 | 0.00868 | -0.044 | 96.813
5.5 | 0.883 | 0.00916 | -0.044 | 96.328
6 | 0.906 | 0.00942 | -0.044 | 96.184
6.5 | 0.694 | 0.04691 | -0.016 | 14.802
7 | 0.458 | 0.05444 | -0.017 | 8.419
7.5 | 0.485 | 0.05594 | -0.019 | 8.679
8 | 0.512 | 0.06792 | -0.018 | 7.537
8.5 | 0.539 | 0.08758 | -0.019 | 6.153
9 | 0.566 | 0.08722 | -0.019 | 6.485
9.5 | 0.592 | 0.09277 | -0.019 | 6.382
10 | 0.62 | 0.0941 | -0.021 | 6.584
10.5 | 0.646 | 0.10424 | -0.021 | 6.199
11 | 0.673 | 0.10707 | -0.022 | 6.284
11.5 | 0.699 | 0.112 | -0.022 | 6.243
12 | 0.726 | 0.1189 | -0.023 | 6.104
12.5 | 0.753 | 0.12423 | -0.023 | 6.059
13 | 0.783 | 0.13158 | -0.026 | 5.948
13.5 | 0.808 | 0.13492 | -0.026 | 5.986
14 | 0.834 | 0.14099 | -0.026 | 5.916
14.5 | 0.861 | 0.14436 | -0.027 | 5.961
15 | 0.887 | 0.14833 | -0.027 | 5.977
15.5 | 0.913 | 0.1551 | -0.027 | 5.888
16 | 0.939 | 0.16026 | -0.028 | 5.861
16.5 | 0.967 | 0.16423 | -0.029 | 5.886
17 | 0.995 | 0.1741 | -0.03 | 5.713
17.5 | 1.025 | 0.18002 | -0.032 | 5.692
18 | 1.047 | 0.18408 | -0.031 | 5.686
18.5 | 1.072 | 0.18835 | -0.031 | 5.694
19 | 1.098 | 0.19494 | -0.031 | 5.634
19.5 | 1.123 | 0.19867 | -0.031 | 5.654
20 | 1.149 | 0.20406 | -0.032 | 5.632

## 48. Re 1M Mach 0.50 (2)
BIGFOIL.COM POLAR EXPORT
SB97 8_1.25
SB97 8/1.25 |  |  |  | Cl Max: | 1.1444 | at alpha= | 20 | deg
XFOIL ncrit=9 |  |  |  | L/D Max: | 88.2975 | at alpha= | 3 | deg
Re: | 1000000 |  |  | Cd Min: | 0.3076 | at alpha= | 20 | deg
Mach: | 0.5 |  |  | Cl=0 at alpha= | -1.4268 | deg
|  |  |  | @ Cl=0.1, Cd= | 0.0051384
|  |  |  | @ Cl=0.4, Cd= | 0.0055814
|  |  |  | @ Cl=0.6, Cd= | 0.006849
alpha (deg) | Cl | Cd | Cm | Cl/Cd
-20 | -0.9602 | 0.29366 | 0.1101 | -3.2698
-19.5 | -0.9375 | 0.28474 | 0.1043 | -3.2925
-18.5 | -0.8939 | 0.26744 | 0.0944 | -3.3424
-18 | -0.8719 | 0.25933 | 0.0895 | -3.3621
-17.5 | -0.8495 | 0.25092 | 0.0844 | -3.3855
-17 | -0.8268 | 0.24206 | 0.0793 | -3.4157
-16.5 | -0.8041 | 0.23283 | 0.0734 | -3.4536
-16 | -0.7832 | 0.22397 | 0.0679 | -3.4969
-15.5 | -0.7629 | 0.21516 | 0.0628 | -3.5457
-15 | -0.7428 | 0.20682 | 0.0598 | -3.5915
-14.5 | -0.7228 | 0.19895 | 0.0558 | -3.6331
-14 | -0.7031 | 0.19081 | 0.0517 | -3.6848
-13.5 | -0.6842 | 0.18227 | 0.0474 | -3.7538
-13 | -0.6677 | 0.17273 | 0.0415 | -3.8656
-12.5 | -0.652 | 0.16386 | 0.0371 | -3.979
-12 | -0.6379 | 0.15517 | 0.0344 | -4.111
-11.5 | -0.6218 | 0.14808 | 0.0319 | -4.1991
-11 | -0.6081 | 0.14 | 0.0284 | -4.3436
-10.5 | -0.5963 | 0.13142 | 0.0247 | -4.5374
-10 | -0.587 | 0.12179 | 0.0191 | -4.8198
-9.5 | -0.5781 | 0.11286 | 0.0153 | -5.1223
-9 | -0.5709 | 0.10385 | 0.0114 | -5.4974
-8.5 | -0.5674 | 0.09573 | 0.0088 | -5.9271
-8 | -0.5653 | 0.08646 | 0.004 | -6.5383
-7.5 | -0.5674 | 0.07617 | -0.0022 | -7.4491
-7 | -0.5722 | 0.06529 | -0.0107 | -8.764
-6.5 | -0.5699 | 0.0513 | -0.0289 | -11.1092
-6 | -0.5568 | 0.03864 | -0.0397 | -14.4099
-5.5 | -0.5385 | 0.02701 | -0.0433 | -19.9371
-5 | -0.4992 | 0.01748 | -0.0436 | -28.5584
-4.5 | -0.4188 | 0.01225 | -0.0461 | -34.1878
-4 | -0.3383 | 0.0098 | -0.0477 | -34.5204
-3.5 | -0.2662 | 0.00844 | -0.0473 | -31.5403
-3 | -0.202 | 0.00774 | -0.0453 | -26.0982
-2.5 | -0.1381 | 0.00721 | -0.0437 | -19.154
-1.5 | -0.0094 | 0.00597 | -0.0423 | -1.5745
-1 | 0.0548 | 0.00532 | -0.042 | 10.3008
-0.5 | 0.1195 | 0.00506 | -0.0415 | 23.6166
0 | 0.1846 | 0.00505 | -0.0409 | 36.5545
0.5 | 0.2494 | 0.00514 | -0.0402 | 48.5214
1 | 0.3139 | 0.00531 | -0.0395 | 59.1149
1.5 | 0.3776 | 0.00551 | -0.0386 | 68.5299
2.5 | 0.5094 | 0.00593 | -0.0372 | 85.9022
3 | 0.5757 | 0.00652 | -0.0368 | 88.2975
3.5 | 0.6407 | 0.0074 | -0.0361 | 86.5811
4 | 0.7052 | 0.00842 | -0.0352 | 83.753
4.5 | 0.7706 | 0.00942 | -0.034 | 81.8047
5 | 0.8367 | 0.01046 | -0.0323 | 79.9904
5.5 | 0.9017 | 0.01183 | -0.03 | 76.2215
6 | 0.9632 | 0.01377 | -0.0268 | 69.9492
6.5 | 1.0148 | 0.01714 | -0.0225 | 59.2065
7 | 1.0511 | 0.02273 | -0.0172 | 46.2429
7.5 | 1.0598 | 0.03045 | -0.0124 | 34.8046
8 | 1.0375 | 0.03859 | -0.0092 | 26.8852
8.5 | 1.0062 | 0.04949 | -0.0155 | 20.3314
9 | 0.9772 | 0.06494 | -0.0293 | 15.0477
9.5 | 0.9467 | 0.08131 | -0.0397 | 11.6431
10 | 0.9203 | 0.09566 | -0.0474 | 9.6205
10.5 | 0.9007 | 0.1089 | -0.0541 | 8.2709
11 | 0.8872 | 0.1215 | -0.0603 | 7.3021
11.5 | 0.8783 | 0.13382 | -0.0663 | 6.5633
12 | 0.874 | 0.14619 | -0.0721 | 5.9785
12.5 | 0.877 | 0.15791 | -0.0775 | 5.5538
13 | 0.8838 | 0.16898 | -0.0827 | 5.2302
13.5 | 0.8904 | 0.18254 | -0.0889 | 4.8778
14 | 0.9046 | 0.19151 | -0.0926 | 4.7235
14.5 | 0.9205 | 0.20183 | -0.0981 | 4.5608
15 | 0.9381 | 0.21254 | -0.1046 | 4.4138
15.5 | 0.9573 | 0.22111 | -0.1092 | 4.3295
16 | 0.9757 | 0.22965 | -0.1129 | 4.2486
16.5 | 0.9954 | 0.2396 | -0.1184 | 4.1544
17 | 1.0154 | 0.24971 | -0.1243 | 4.0663
17.5 | 1.0368 | 0.2608 | -0.1316 | 3.9755
18 | 1.0583 | 0.2699 | -0.137 | 3.9211
18.5 | 1.0796 | 0.2785 | -0.1423 | 3.8765
19 | 1.1002 | 0.28678 | -0.1463 | 3.8364
19.5 | 1.1217 | 0.29691 | -0.1527 | 3.7779
20 | 1.1444 | 0.3076 | -0.1598 | 3.7204

## 49. Re 2M Mach 0.00 (1)
BIGFOIL.COM POLAR EXPORT
SB97 8_1.25
SB97 8/1.25 |  |  |  | Cl Max: | 1.039 | at alpha= | 10 | deg
JavaFoil+Calcfoil stall+Eppler ext transition |  |  |  | L/D Max: | 121.322 | at alpha= | 7 | deg
Re: | 2000000 |  |  | Cd Min: | 0.00434 | at alpha= | -1 | deg
Mach: | 0 |  |  | Cl=0 at alpha= | -1.4655 | deg
|  |  |  | @ Cl=0.1, Cd= | 0.0043556
|  |  |  | @ Cl=0.4, Cd= | 0.0047746
|  |  |  | @ Cl=0.6, Cd= | 0.0053021
alpha (deg) | Cl | Cd | Cm | Cl/Cd
-12.5 | -0.551 | 0.08926 | -0.012 | -6.177
-12 | -0.566 | 0.08387 | -0.012 | -6.745
-11.5 | -0.577 | 0.07853 | -0.012 | -7.349
-11 | -0.585 | 0.07433 | -0.012 | -7.871
-10.5 | -0.589 | 0.06987 | -0.012 | -8.428
-10 | -0.583 | 0.06489 | -0.012 | -8.989
-9.5 | -0.575 | 0.06114 | -0.013 | -9.402
-9 | -0.562 | 0.05714 | -0.013 | -9.839
-8.5 | -0.546 | 0.05284 | -0.015 | -10.341
-8 | -0.531 | 0.04643 | -0.018 | -11.432
-7.5 | -0.618 | 0.00702 | -0.03 | -88.053
-7 | -0.582 | 0.00677 | -0.031 | -85.973
-6.5 | -0.542 | 0.00658 | -0.031 | -82.397
-6 | -0.498 | 0.00633 | -0.031 | -78.677
-5.5 | -0.45 | 0.00642 | -0.032 | -70.119
-5 | -0.4 | 0.006 | -0.032 | -66.657
-4.5 | -0.347 | 0.00595 | -0.032 | -58.308
-4 | -0.292 | 0.00586 | -0.032 | -49.882
-3.5 | -0.236 | 0.00575 | -0.033 | -41.12
-3 | -0.179 | 0.00569 | -0.033 | -31.468
-2.5 | -0.121 | 0.00499 | -0.033 | -24.284
-2 | -0.063 | 0.00475 | -0.034 | -13.26
-1.5 | -0.004 | 0.0045 | -0.034 | -0.972
-1 | 0.054 | 0.00434 | -0.034 | 12.523
-0.5 | 0.113 | 0.00436 | -0.035 | 25.909
0 | 0.172 | 0.00442 | -0.035 | 38.929
0.5 | 0.231 | 0.00448 | -0.035 | 51.475
1 | 0.29 | 0.00457 | -0.035 | 63.343
1.5 | 0.348 | 0.00466 | -0.036 | 74.65
2 | 0.407 | 0.00479 | -0.036 | 84.823
2.5 | 0.465 | 0.00491 | -0.036 | 94.706
3 | 0.523 | 0.00506 | -0.037 | 103.422
3.5 | 0.58 | 0.00522 | -0.037 | 111.22
4 | 0.636 | 0.00545 | -0.037 | 116.735
4.5 | 0.691 | 0.00593 | -0.037 | 116.467
5 | 0.745 | 0.00683 | -0.038 | 109.075
5.5 | 0.796 | 0.00704 | -0.038 | 113.025
6 | 0.845 | 0.00711 | -0.038 | 118.895
6.5 | 0.889 | 0.0074 | -0.039 | 120.066
7 | 0.928 | 0.00765 | -0.039 | 121.322
7.5 | 0.962 | 0.00796 | -0.039 | 120.835
8 | 0.99 | 0.00839 | -0.04 | 118.002
8.5 | 1.012 | 0.00872 | -0.04 | 116.057
9 | 1.028 | 0.00912 | -0.04 | 112.637
9.5 | 1.037 | 0.01489 | -0.04 | 69.633
10 | 1.039 | 0.01332 | -0.041 | 77.988
10.5 | 1.035 | 0.0142 | -0.041 | 72.903
11 | 0.973 | 0.02179 | -0.039 | 44.637
11.5 | 0.814 | 0.07676 | -0.021 | 10.602
12 | 0.803 | 0.07761 | -0.024 | 10.341
12.5 | 0.777 | 0.08585 | -0.021 | 9.048
13 | 0.753 | 0.0919 | -0.02 | 8.191
13.5 | 0.728 | 0.09755 | -0.02 | 7.461
14 | 0.702 | 0.10364 | -0.02 | 6.773
14.5 | 0.675 | 0.1082 | -0.021 | 6.234
15 | 0.647 | 0.11434 | -0.021 | 5.654

## 50. Re 2M Mach 0.00 (2)
BIGFOIL.COM POLAR EXPORT
SB97 8_1.25
SB97 8/1.25 |  |  |  | Cl Max: | 1.5187 | at alpha= | 14 | deg
XFOIL ncrit=9 |  |  |  | L/D Max: | 94.4615 | at alpha= | 3 | deg
Re: | 2000000 |  |  | Cd Min: | 0.25232 | at alpha= | 19 | deg
Mach: | 0 |  |  | Cl=0 at alpha= | -1.4222 | deg
|  |  |  | @ Cl=0.1, Cd= | 0.0043894
|  |  |  | @ Cl=0.4, Cd= | 0.0048813
|  |  |  | @ Cl=0.6, Cd= | 0.0063976
alpha (deg) | Cl | Cd | Cm | Cl/Cd
-12.5 | -1.0922 | 0.03963 | -0.0332 | -27.5599
-12 | -1.0927 | 0.0311 | -0.0359 | -35.135
-11.5 | -1.0635 | 0.02666 | -0.0361 | -39.8912
-11 | -1.0212 | 0.0244 | -0.036 | -41.8525
-10.5 | -0.9751 | 0.02272 | -0.0358 | -42.9181
-10 | -0.9411 | 0.01724 | -0.0354 | -54.5882
-9.5 | -0.8919 | 0.0156 | -0.0352 | -57.1731
-9 | -0.8408 | 0.01437 | -0.0349 | -58.5108
-8.5 | -0.7891 | 0.01318 | -0.0347 | -59.871
-8 | -0.7368 | 0.01204 | -0.0344 | -61.196
-7.5 | -0.6837 | 0.01116 | -0.0341 | -61.2634
-7 | -0.6315 | 0.00992 | -0.0337 | -63.6593
-6.5 | -0.5784 | 0.00923 | -0.0334 | -62.6652
-6 | -0.5263 | 0.00866 | -0.0327 | -60.7737
-5.5 | -0.4649 | 0.00818 | -0.034 | -56.8337
-5 | -0.3995 | 0.00742 | -0.0362 | -53.841
-4.5 | -0.3368 | 0.00709 | -0.0376 | -47.5035
-4 | -0.283 | 0.00667 | -0.0369 | -42.4288
-3.5 | -0.2297 | 0.00639 | -0.0361 | -35.9468
-3 | -0.1753 | 0.00612 | -0.0356 | -28.6438
-2.5 | -0.1202 | 0.00582 | -0.0354 | -20.6529
-2 | -0.0646 | 0.00549 | -0.0354 | -11.7668
-1 | 0.0472 | 0.00472 | -0.0357 | 10
-0.5 | 0.1031 | 0.00437 | -0.0359 | 23.5927
0 | 0.1592 | 0.00429 | -0.0359 | 37.1096
0.5 | 0.2154 | 0.00434 | -0.0359 | 49.6313
1 | 0.2714 | 0.00448 | -0.0359 | 60.5804
2 | 0.3825 | 0.00481 | -0.0356 | 79.5218
2.5 | 0.4365 | 0.00503 | -0.0352 | 86.7793
3 | 0.4912 | 0.0052 | -0.0348 | 94.4615
3.5 | 0.5463 | 0.00579 | -0.0349 | 94.3523
4 | 0.6011 | 0.00641 | -0.0349 | 93.7754
4.5 | 0.6558 | 0.00702 | -0.0349 | 93.4188
5 | 0.7105 | 0.00759 | -0.0348 | 93.61
5.5 | 0.7651 | 0.00814 | -0.0348 | 93.9926
6 | 0.8194 | 0.00871 | -0.0346 | 94.0758
6.5 | 0.8735 | 0.00928 | -0.0345 | 94.1272
7 | 0.9274 | 0.00984 | -0.0343 | 94.248
7.5 | 0.9802 | 0.01059 | -0.0339 | 92.559
8 | 1.0332 | 0.0112 | -0.0336 | 92.25
8.5 | 1.0847 | 0.01205 | -0.0332 | 90.0166
9 | 1.1347 | 0.01312 | -0.0325 | 86.4863
9.5 | 1.1851 | 0.01401 | -0.0319 | 84.5896
10 | 1.2344 | 0.01497 | -0.0313 | 82.4582
10.5 | 1.2828 | 0.01598 | -0.0306 | 80.2753
11 | 1.3212 | 0.0185 | -0.0287 | 71.4162
11.5 | 1.3667 | 0.01966 | -0.0277 | 69.5168
12 | 1.4086 | 0.02116 | -0.0264 | 66.569
12.5 | 1.4462 | 0.02302 | -0.0246 | 62.8236
13 | 1.4791 | 0.02515 | -0.0225 | 58.8111
13.5 | 1.5057 | 0.02756 | -0.0199 | 54.6335
14 | 1.5187 | 0.03031 | -0.0158 | 50.1056
14.5 | 1.5184 | 0.03403 | -0.0121 | 44.6195
15 | 1.5141 | 0.03931 | -0.0114 | 38.5169
15.5 | 1.4968 | 0.04789 | -0.0145 | 31.255
16 | 1.4618 | 0.06129 | -0.0222 | 23.8505
16.5 | 1.3895 | 0.08309 | -0.0349 | 16.7228
17 | 1.2688 | 0.1158 | -0.0522 | 10.9568
17.5 | 1.1209 | 0.15965 | -0.0754 | 7.021
19 | 0.9896 | 0.25232 | -0.1208 | 3.922

## 51. Re 2M Mach 0.10 (1)
BIGFOIL.COM POLAR EXPORT
SB97 8_1.25
SB97 8/1.25 |  |  |  | Cl Max: | 1.03 | at alpha= | 9.5 | deg
JavaFoil+Calcfoil stall+Eppler ext transition |  |  |  | L/D Max: | 123.448 | at alpha= | 7 | deg
Re: | 2000000 |  |  | Cd Min: | 0.00428 | at alpha= | -1 | deg
Mach: | 0.1 |  |  | Cl=0 at alpha= | -1.4661 | deg
|  |  |  | @ Cl=0.1, Cd= | 0.0042952
|  |  |  | @ Cl=0.4, Cd= | 0.0046832
|  |  |  | @ Cl=0.6, Cd= | 0.005212
alpha (deg) | Cl | Cd | Cm | Cl/Cd
-12.5 | -0.526 | 0.08993 | -0.012 | -5.847
-12 | -0.544 | 0.08515 | -0.012 | -6.387
-11.5 | -0.559 | 0.07909 | -0.012 | -7.065
-11 | -0.57 | 0.07505 | -0.012 | -7.599
-10.5 | -0.577 | 0.07015 | -0.012 | -8.23
-10 | -0.574 | 0.0657 | -0.012 | -8.743
-9.5 | -0.568 | 0.06156 | -0.012 | -9.221
-9 | -0.557 | 0.05754 | -0.013 | -9.684
-8.5 | -0.542 | 0.05338 | -0.014 | -10.162
-8 | -0.525 | 0.04851 | -0.016 | -10.831
-7.5 | -0.617 | 0.00691 | -0.031 | -89.301
-7 | -0.582 | 0.00669 | -0.031 | -87.092
-6.5 | -0.543 | 0.0065 | -0.031 | -83.515
-6 | -0.499 | 0.0062 | -0.031 | -80.498
-5.5 | -0.452 | 0.00633 | -0.032 | -71.419
-5 | -0.401 | 0.00593 | -0.032 | -67.722
-4.5 | -0.349 | 0.00587 | -0.032 | -59.415
-4 | -0.294 | 0.00577 | -0.033 | -50.877
-3.5 | -0.238 | 0.00566 | -0.033 | -41.965
-3 | -0.18 | 0.00557 | -0.033 | -32.298
-2.5 | -0.122 | 0.00551 | -0.034 | -22.125
-2 | -0.063 | 0.00468 | -0.034 | -13.517
-1.5 | -0.004 | 0.00443 | -0.034 | -0.994
-1 | 0.055 | 0.00428 | -0.034 | 12.756
-0.5 | 0.114 | 0.0043 | -0.035 | 26.397
0 | 0.173 | 0.00435 | -0.035 | 39.786
0.5 | 0.232 | 0.00443 | -0.035 | 52.395
1 | 0.291 | 0.00449 | -0.036 | 64.819
1.5 | 0.35 | 0.00459 | -0.036 | 76.157
2 | 0.409 | 0.0047 | -0.036 | 86.974
2.5 | 0.467 | 0.00483 | -0.036 | 96.653
3 | 0.525 | 0.00497 | -0.037 | 105.698
3.5 | 0.583 | 0.00513 | -0.037 | 113.544
4 | 0.639 | 0.0054 | -0.037 | 118.458
4.5 | 0.694 | 0.00584 | -0.038 | 118.879
5 | 0.748 | 0.00673 | -0.038 | 111.138
5.5 | 0.8 | 0.00698 | -0.038 | 114.587
6 | 0.848 | 0.00703 | -0.039 | 120.664
6.5 | 0.892 | 0.00726 | -0.039 | 122.81
7 | 0.93 | 0.00753 | -0.039 | 123.448
7.5 | 0.963 | 0.00785 | -0.039 | 122.703
8 | 0.99 | 0.00828 | -0.04 | 119.62
8.5 | 1.01 | 0.00862 | -0.04 | 117.231
9 | 1.024 | 0.00901 | -0.04 | 113.589
9.5 | 1.03 | 0.00949 | -0.041 | 108.464
10 | 1.029 | 0.01342 | -0.041 | 76.646
10.5 | 1.003 | 0.01745 | -0.04 | 57.49
11 | 0.907 | 0.033 | -0.036 | 27.468
11.5 | 0.794 | 0.07819 | -0.02 | 10.157
12 | 0.777 | 0.07984 | -0.023 | 9.731
12.5 | 0.749 | 0.08723 | -0.02 | 8.581
13 | 0.722 | 0.09345 | -0.02 | 7.721
13.5 | 0.693 | 0.09794 | -0.02 | 7.075
14 | 0.663 | 0.10364 | -0.021 | 6.394
14.5 | 0.631 | 0.11008 | -0.021 | 5.736

## 52. Re 2M Mach 0.10 (2)
BIGFOIL.COM POLAR EXPORT
SB97 8_1.25
SB97 8/1.25 |  |  |  | Cl Max: | 1.4832 | at alpha= | 13.5 | deg
XFOIL ncrit=9 |  |  |  | L/D Max: | 94.636 | at alpha= | 3 | deg
Re: | 2000000 |  |  | Cd Min: | 0.24504 | at alpha= | 18.5 | deg
Mach: | 0.1 |  |  | Cl=0 at alpha= | -1.421 | deg
|  |  |  | @ Cl=0.1, Cd= | 0.0044124
|  |  |  | @ Cl=0.4, Cd= | 0.0048919
|  |  |  | @ Cl=0.6, Cd= | 0.0063966
alpha (deg) | Cl | Cd | Cm | Cl/Cd
-11.5 | -1.0321 | 0.03525 | -0.0355 | -29.2794
-11 | -1.0148 | 0.02827 | -0.0368 | -35.8967
-10.5 | -0.9754 | 0.02508 | -0.0368 | -38.8915
-10 | -0.9305 | 0.02279 | -0.0366 | -40.8293
-9.5 | -0.8973 | 0.01654 | -0.0362 | -54.2503
-9 | -0.8463 | 0.01511 | -0.0359 | -56.0093
-8.5 | -0.7944 | 0.01378 | -0.0355 | -57.6488
-8 | -0.742 | 0.01246 | -0.0351 | -59.5506
-7.5 | -0.6887 | 0.01142 | -0.0348 | -60.3065
-7 | -0.6351 | 0.01056 | -0.0344 | -60.142
-6.5 | -0.5827 | 0.00934 | -0.0338 | -62.3876
-6 | -0.5302 | 0.00876 | -0.033 | -60.5251
-5.5 | -0.4678 | 0.00822 | -0.0344 | -56.91
-5 | -0.402 | 0.00746 | -0.0366 | -53.8874
-4.5 | -0.339 | 0.00711 | -0.0379 | -47.6793
-4 | -0.2851 | 0.00669 | -0.0371 | -42.6158
-3 | -0.1765 | 0.00613 | -0.0358 | -28.7928
-2.5 | -0.121 | 0.00585 | -0.0356 | -20.6838
-2 | -0.065 | 0.00551 | -0.0356 | -11.7967
-1.5 | -0.0089 | 0.00512 | -0.0357 | -1.7383
-1 | 0.0474 | 0.00474 | -0.0359 | 10
-0.5 | 0.1036 | 0.00439 | -0.036 | 23.5991
0 | 0.16 | 0.0043 | -0.0361 | 37.2093
0.5 | 0.2166 | 0.00436 | -0.0361 | 49.6789
1 | 0.2729 | 0.00449 | -0.036 | 60.7795
1.5 | 0.329 | 0.00464 | -0.036 | 70.9052
2 | 0.3847 | 0.00483 | -0.0358 | 79.648
2.5 | 0.4391 | 0.00505 | -0.0353 | 86.9505
3 | 0.494 | 0.00522 | -0.0349 | 94.636
3.5 | 0.5495 | 0.00581 | -0.035 | 94.5783
4 | 0.6046 | 0.00645 | -0.035 | 93.7364
4.5 | 0.6597 | 0.00705 | -0.0349 | 93.5745
5 | 0.7148 | 0.00763 | -0.0349 | 93.6828
5.5 | 0.7698 | 0.00818 | -0.0348 | 94.1076
6 | 0.8244 | 0.00878 | -0.0346 | 93.8952
6.5 | 0.8789 | 0.00939 | -0.0343 | 93.5996
7 | 0.9334 | 0.00993 | -0.0341 | 93.998
7.5 | 0.9867 | 0.01068 | -0.0337 | 92.3876
8 | 1.0401 | 0.01133 | -0.0333 | 91.8005
8.5 | 1.0906 | 0.01252 | -0.0325 | 87.1086
9 | 1.1423 | 0.01336 | -0.0319 | 85.5015
9.5 | 1.1927 | 0.01435 | -0.0312 | 83.115
10 | 1.2424 | 0.01537 | -0.0304 | 80.8328
10.5 | 1.2895 | 0.01669 | -0.0294 | 77.2618
11 | 1.3287 | 0.01912 | -0.0274 | 69.4927
11.5 | 1.3724 | 0.02061 | -0.026 | 66.589
12 | 1.4112 | 0.02255 | -0.0242 | 62.5809
12.5 | 1.4444 | 0.0249 | -0.0219 | 58.008
13 | 1.4706 | 0.0276 | -0.0191 | 53.2826
13.5 | 1.4832 | 0.03064 | -0.0149 | 48.4073
14 | 1.479 | 0.0348 | -0.0111 | 42.5
14.5 | 1.4675 | 0.04121 | -0.011 | 35.6103
15 | 1.4489 | 0.05063 | -0.0154 | 28.6174
15.5 | 1.4031 | 0.06675 | -0.0254 | 21.0202
16 | 1.3196 | 0.09146 | -0.0398 | 14.4282
16.5 | 1.2081 | 0.12293 | -0.0561 | 9.8275
17 | 1.0539 | 0.17109 | -0.0815 | 6.1599
18.5 | 0.9772 | 0.24504 | -0.1168 | 3.9879

## 53. Re 2M Mach 0.25 (1)
BIGFOIL.COM POLAR EXPORT
SB97 8_1.25
SB97 8/1.25 |  |  |  | Cl Max: | 0.989 | at alpha= | 8.5 | deg
JavaFoil+Calcfoil stall+Eppler ext transition |  |  |  | L/D Max: | 120.973 | at alpha= | 6.5 | deg
Re: | 2000000 |  |  | Cd Min: | 0.00434 | at alpha= | -1 | deg
Mach: | 0.25 |  |  | Cl=0 at alpha= | -1.459 | deg
|  |  |  | @ Cl=0.1, Cd= | 0.0043544
|  |  |  | @ Cl=0.4, Cd= | 0.10305
|  |  |  | @ Cl=0.6, Cd= | 0.10305
alpha (deg) | Cl | Cd | Cm | Cl/Cd
-12 | -0.344 | 0.08826 | -0.013 | -3.898
-11.5 | -0.394 | 0.08281 | -0.013 | -4.761
-11 | -0.438 | 0.07903 | -0.013 | -5.541
-10.5 | -0.474 | 0.07349 | -0.012 | -6.451
-10 | -0.495 | 0.06911 | -0.012 | -7.158
-9.5 | -0.508 | 0.06335 | -0.013 | -8.023
-9 | -0.514 | 0.05933 | -0.012 | -8.662
-8.5 | -0.513 | 0.05557 | -0.013 | -9.229
-8 | -0.504 | 0.0519 | -0.014 | -9.717
-7.5 | -0.489 | 0.04806 | -0.015 | -10.185
-7 | -0.579 | 0.01025 | -0.032 | -56.538
-6.5 | -0.545 | 0.00664 | -0.032 | -82.052
-6 | -0.505 | 0.00637 | -0.032 | -79.185
-5.5 | -0.459 | 0.0065 | -0.033 | -70.688
-5 | -0.41 | 0.00604 | -0.033 | -67.775
-4.5 | -0.357 | 0.00594 | -0.033 | -60.072
-4 | -0.301 | 0.00582 | -0.034 | -51.699
-3.5 | -0.244 | 0.00572 | -0.034 | -42.629
-3 | -0.185 | 0.00561 | -0.034 | -32.96
-2.5 | -0.125 | 0.00557 | -0.034 | -22.467
-2 | -0.065 | 0.00476 | -0.035 | -13.656
-1.5 | -0.005 | 0.00452 | -0.035 | -1
-1 | 0.056 | 0.00434 | -0.035 | 12.918
-0.5 | 0.117 | 0.00436 | -0.036 | 26.747
0 | 0.178 | 0.0044 | -0.036 | 40.342
0.5 | 0.238 | 0.00447 | -0.036 | 53.365
1 | 0.299 | 0.00455 | -0.037 | 65.7
1.5 | 0.36 | 0.00466 | -0.037 | 77.114
2 | 0.42 | 0.00477 | -0.037 | 88.037
2.5 | 0.48 | 0.0049 | -0.037 | 98.017
3 | 0.54 | 0.00506 | -0.038 | 106.677
3.5 | 0.599 | 0.00526 | -0.038 | 113.83
4 | 0.656 | 0.00554 | -0.038 | 118.456
4.5 | 0.712 | 0.00618 | -0.039 | 115.193
5 | 0.767 | 0.00688 | -0.039 | 111.355
5.5 | 0.818 | 0.00717 | -0.039 | 114.181
6 | 0.866 | 0.0072 | -0.04 | 120.284
6.5 | 0.907 | 0.0075 | -0.04 | 120.973
7 | 0.941 | 0.00786 | -0.04 | 119.722
7.5 | 0.967 | 0.0082 | -0.041 | 117.825
8 | 0.983 | 0.00867 | -0.041 | 113.438
8.5 | 0.989 | 0.00911 | -0.041 | 108.549
9 | 0.984 | 0.00967 | -0.041 | 101.767
9.5 | 0.952 | 0.01682 | -0.041 | 56.582
10 | 0.763 | 0.06202 | -0.025 | 12.299
10.5 | 0.72 | 0.07017 | -0.02 | 10.265
11 | 0.677 | 0.07542 | -0.021 | 8.983
11.5 | 0.626 | 0.08181 | -0.02 | 7.648
12 | 0.568 | 0.08544 | -0.021 | 6.652
12.5 | 0.504 | 0.09106 | -0.021 | 5.531
13 | 0.434 | 0.09632 | -0.021 | 4.504
13.5 | 0.358 | 0.10305 | -0.022 | 3.478

## 54. Re 2M Mach 0.25 (2)
BIGFOIL.COM POLAR EXPORT
SB97 8_1.25
SB97 8/1.25 |  |  |  | Cl Max: | 1.3252 | at alpha= | 11 | deg
XFOIL ncrit=9 |  |  |  | L/D Max: | 95.412 | at alpha= | 3 | deg
Re: | 2000000 |  |  | Cd Min: | 0.2682 | at alpha= | -20 | deg
Mach: | 0.25 |  |  | Cl=0 at alpha= | -1.4182 | deg
|  |  |  | @ Cl=0.1, Cd= | 0.0045221
|  |  |  | @ Cl=0.4, Cd= | 0.0049337
|  |  |  | @ Cl=0.6, Cd= | 0.0063607
alpha (deg) | Cl | Cd | Cm | Cl/Cd
-20 | -0.8819 | 0.2682 | 0.0957 | -3.2882
-19.5 | -0.8635 | 0.26067 | 0.0909 | -3.3126
-19 | -0.8455 | 0.25301 | 0.0863 | -3.3418
-18.5 | -0.8277 | 0.24522 | 0.0817 | -3.3753
-18 | -0.812 | 0.23695 | 0.0774 | -3.4269
-17.5 | -0.7946 | 0.23068 | 0.0735 | -3.4446
-17 | -0.7772 | 0.22402 | 0.0695 | -3.4693
-16.5 | -0.7602 | 0.21689 | 0.0655 | -3.505
-16 | -0.7429 | 0.20875 | 0.0613 | -3.5588
-15.5 | -0.7271 | 0.20049 | 0.057 | -3.6266
-15 | -0.7122 | 0.19248 | 0.0531 | -3.7001
-14.5 | -0.6985 | 0.18436 | 0.0493 | -3.7888
-14 | -0.6861 | 0.17595 | 0.0457 | -3.8994
-13.5 | -0.6789 | 0.16665 | 0.042 | -4.0738
-13 | -0.6652 | 0.16029 | 0.0392 | -4.15
-12.5 | -0.6532 | 0.15303 | 0.036 | -4.2684
-12 | -0.644 | 0.14357 | 0.0319 | -4.4856
-11.5 | -0.4922 | 0.12082 | 0.0091 | -4.0738
-11 | -0.4988 | 0.11189 | 0.0067 | -4.4579
-10.5 | -0.6329 | 0.11666 | 0.0213 | -5.4252
-10 | -0.6385 | 0.10535 | 0.0163 | -6.0607
-9.5 | -0.6737 | 0.0872 | 0.0068 | -7.7259
-9 | -0.8448 | 0.02781 | -0.0396 | -30.3776
-8.5 | -0.8116 | 0.02092 | -0.0401 | -38.7954
-8 | -0.7649 | 0.01703 | -0.0394 | -44.9149
-7.5 | -0.7137 | 0.01415 | -0.0386 | -50.4382
-7 | -0.6598 | 0.01213 | -0.0376 | -54.3941
-6.5 | -0.6059 | 0.01038 | -0.0365 | -58.3719
-6 | -0.5519 | 0.00944 | -0.0353 | -58.464
-5.5 | -0.4839 | 0.0086 | -0.037 | -56.2674
-5 | -0.4153 | 0.00772 | -0.0389 | -53.7953
-4.5 | -0.352 | 0.00725 | -0.0395 | -48.5517
-4 | -0.2963 | 0.00682 | -0.0385 | -43.4457
-3.5 | -0.2402 | 0.00652 | -0.0375 | -36.8405
-2.5 | -0.1255 | 0.00596 | -0.0366 | -21.057
-2 | -0.0676 | 0.00563 | -0.0365 | -12.0071
-1.5 | -0.0095 | 0.00522 | -0.0367 | -1.8199
-1 | 0.0486 | 0.00485 | -0.0368 | 10.0206
-0.5 | 0.1066 | 0.00448 | -0.037 | 23.7946
0 | 0.1648 | 0.00437 | -0.037 | 37.7117
0.5 | 0.2231 | 0.00443 | -0.037 | 50.3612
1 | 0.2813 | 0.00456 | -0.037 | 61.6886
1.5 | 0.3393 | 0.00473 | -0.0369 | 71.7336
2 | 0.3969 | 0.00492 | -0.0367 | 80.6707
2.5 | 0.4534 | 0.00517 | -0.0362 | 87.6983
3 | 0.5095 | 0.00534 | -0.0355 | 95.412
3.5 | 0.5667 | 0.00597 | -0.0355 | 94.9246
4 | 0.6238 | 0.00664 | -0.0354 | 93.9458
4.5 | 0.6812 | 0.00725 | -0.0352 | 93.9586
5 | 0.7384 | 0.00787 | -0.0349 | 93.8247
5.5 | 0.7958 | 0.00847 | -0.0346 | 93.9551
6 | 0.8531 | 0.00906 | -0.0341 | 94.1611
6.5 | 0.9101 | 0.00974 | -0.0336 | 93.4394
7 | 0.9661 | 0.01062 | -0.0328 | 90.9699
7.5 | 1.0226 | 0.01134 | -0.032 | 90.1764
8 | 1.0766 | 0.01251 | -0.0309 | 86.0592
8.5 | 1.1293 | 0.01387 | -0.0295 | 81.4203
9 | 1.1808 | 0.01535 | -0.0279 | 76.9251
9.5 | 1.2308 | 0.01695 | -0.0261 | 72.6136
10 | 1.2703 | 0.01999 | -0.0234 | 63.5468
10.5 | 1.3036 | 0.02354 | -0.0202 | 55.3781
11 | 1.3252 | 0.02793 | -0.0164 | 47.4472
11.5 | 1.3191 | 0.03364 | -0.0112 | 39.2122
12 | 1.2914 | 0.04108 | -0.0093 | 31.4362
12.5 | 1.2575 | 0.05339 | -0.0167 | 23.5531
13 | 1.2179 | 0.07061 | -0.0297 | 17.2483
13.5 | 1.1702 | 0.09001 | -0.0412 | 13.0008
14 | 1.1134 | 0.11037 | -0.0512 | 10.0879
14.5 | 1.0524 | 0.13215 | -0.062 | 7.9637
15 | 0.9286 | 0.17686 | -0.0841 | 5.2505
15.5 | 0.9233 | 0.19198 | -0.0911 | 4.8094
16 | 0.9291 | 0.20404 | -0.0968 | 4.5535

## 55. Re 2M Mach 0.50 (1)
BIGFOIL.COM POLAR EXPORT
SB97 8_1.25
SB97 8/1.25 |  |  |  | Cl Max: | 1.153 | at alpha= | 20 | deg
JavaFoil+Calcfoil stall+Eppler ext transition |  |  |  | L/D Max: | 113.916 | at alpha= | 3.5 | deg
Re: | 2000000 |  |  | Cd Min: | 0.00462 | at alpha= | -0.5 | deg
Mach: | 0.5 |  |  | Cl=0 at alpha= | -1.4632 | deg
|  |  |  | @ Cl=0.1, Cd= | 0.0046827
|  |  |  | @ Cl=0.4, Cd= | 0.0049265
|  |  |  | @ Cl=0.6, Cd= | 0.0054827
alpha (deg) | Cl | Cd | Cm | Cl/Cd
-20 | -0.998 | 0.17876 | -0.017 | -5.582
-19.5 | -0.972 | 0.17517 | -0.017 | -5.548
-19 | -0.946 | 0.16968 | -0.017 | -5.572
-18.5 | -0.919 | 0.16556 | -0.017 | -5.553
-18 | -0.894 | 0.16143 | -0.017 | -5.536
-17.5 | -0.87 | 0.15581 | -0.018 | -5.581
-17 | -0.843 | 0.14553 | -0.018 | -5.789
-16.5 | -0.814 | 0.14283 | -0.017 | -5.701
-16 | -0.785 | 0.13676 | -0.016 | -5.743
-15.5 | -0.759 | 0.13354 | -0.016 | -5.682
-15 | -0.732 | 0.12813 | -0.016 | -5.712
-14.5 | -0.705 | 0.12386 | -0.016 | -5.691
-14 | -0.678 | 0.12029 | -0.016 | -5.638
-13.5 | -0.652 | 0.1157 | -0.016 | -5.634
-13 | -0.625 | 0.11154 | -0.016 | -5.604
-12.5 | -0.598 | 0.10649 | -0.016 | -5.62
-12 | -0.572 | 0.10329 | -0.017 | -5.54
-11.5 | -0.543 | 0.09781 | -0.015 | -5.555
-11 | -0.516 | 0.09184 | -0.015 | -5.623
-10.5 | -0.49 | 0.08978 | -0.015 | -5.454
-10 | -0.463 | 0.08678 | -0.015 | -5.335
-9.5 | -0.436 | 0.08278 | -0.015 | -5.269
-9 | -0.409 | 0.08186 | -0.016 | -5
-8.5 | -0.382 | 0.06733 | -0.015 | -5.675
-8 | -0.355 | 0.05793 | -0.016 | -6.135
-7.5 | -0.329 | 0.0519 | -0.016 | -6.331
-7 | -0.302 | 0.0473 | -0.017 | -6.378
-6.5 | -0.274 | 0.05315 | -0.015 | -5.149
-6 | -0.247 | 0.0438 | -0.015 | -5.63
-5.5 | -0.35 | 0.04065 | -0.015 | -8.602
-5 | -0.426 | 0.00676 | -0.037 | -62.93
-4.5 | -0.384 | 0.00649 | -0.037 | -59.193
-4 | -0.33 | 0.00631 | -0.037 | -52.38
-3.5 | -0.27 | 0.00614 | -0.038 | -43.932
-3 | -0.206 | 0.00604 | -0.038 | -34.068
-2.5 | -0.14 | 0.00585 | -0.039 | -23.852
-2 | -0.073 | 0.00517 | -0.039 | -14.023
-1.5 | -0.005 | 0.00492 | -0.039 | -1.026
-1 | 0.063 | 0.00476 | -0.04 | 13.162
-0.5 | 0.13 | 0.00462 | -0.04 | 28.221
0 | 0.199 | 0.00464 | -0.04 | 42.767
0.5 | 0.266 | 0.0047 | -0.041 | 56.726
1 | 0.334 | 0.00481 | -0.041 | 69.494
1.5 | 0.402 | 0.00493 | -0.041 | 81.444
2 | 0.469 | 0.00509 | -0.042 | 92.233
2.5 | 0.536 | 0.00525 | -0.042 | 102.216
3 | 0.602 | 0.00549 | -0.042 | 109.727
3.5 | 0.667 | 0.00586 | -0.043 | 113.916
4 | 0.729 | 0.00664 | -0.043 | 109.765
4.5 | 0.788 | 0.00719 | -0.043 | 109.478
5 | 0.84 | 0.00769 | -0.044 | 109.157
5.5 | 0.883 | 0.00808 | -0.044 | 109.269
6 | 0.906 | 0.0084 | -0.044 | 107.895
6.5 | 0.867 | 0.00897 | -0.045 | 96.641
7 | 0.46 | 0.05024 | -0.021 | 9.157
7.5 | 0.488 | 0.05228 | -0.023 | 9.329
8 | 0.512 | 0.06143 | -0.019 | 8.339
8.5 | 0.54 | 0.05891 | -0.021 | 9.163
9 | 0.567 | 0.06513 | -0.021 | 8.702
9.5 | 0.593 | 0.07445 | -0.02 | 7.961
10 | 0.621 | 0.08671 | -0.022 | 7.157
10.5 | 0.647 | 0.09145 | -0.022 | 7.071
11 | 0.673 | 0.09494 | -0.022 | 7.092
11.5 | 0.7 | 0.09849 | -0.023 | 7.105
12 | 0.727 | 0.10564 | -0.023 | 6.879
12.5 | 0.754 | 0.11048 | -0.025 | 6.829
13 | 0.784 | 0.11525 | -0.027 | 6.805
13.5 | 0.809 | 0.11954 | -0.027 | 6.766
14 | 0.835 | 0.12549 | -0.027 | 6.657
14.5 | 0.862 | 0.12976 | -0.027 | 6.643
15 | 0.889 | 0.13353 | -0.028 | 6.655
15.5 | 0.915 | 0.13565 | -0.028 | 6.746
16 | 0.942 | 0.14062 | -0.029 | 6.697
16.5 | 0.971 | 0.14638 | -0.031 | 6.636
17 | 1 | 0.15319 | -0.032 | 6.527
17.5 | 1.027 | 0.15986 | -0.032 | 6.422
18 | 1.049 | 0.161 | -0.031 | 6.515
18.5 | 1.075 | 0.16824 | -0.032 | 6.39
19 | 1.101 | 0.17263 | -0.032 | 6.378
19.5 | 1.127 | 0.17505 | -0.032 | 6.437
20 | 1.153 | 0.17825 | -0.033 | 6.466

## 56. Re 2M Mach 0.50 (2)
BIGFOIL.COM POLAR EXPORT
SB97 8_1.25
SB97 8/1.25 |  |  |  | Cl Max: | 1.1472 | at alpha= | 20 | deg
XFOIL ncrit=9 |  |  |  | L/D Max: | 96.6117 | at alpha= | 3.5 | deg
Re: | 2000000 |  |  | Cd Min: | 0.308 | at alpha= | 20 | deg
Mach: | 0.5 |  |  | Cl=0 at alpha= | -1.4038 | deg
|  |  |  | @ Cl=0.1, Cd= | 0.0050108
|  |  |  | @ Cl=0.4, Cd= | 0.0051342
|  |  |  | @ Cl=0.6, Cd= | 0.0062682
alpha (deg) | Cl | Cd | Cm | Cl/Cd
-20 | -0.9623 | 0.29403 | 0.1114 | -3.2728
-19.5 | -0.9397 | 0.28509 | 0.1058 | -3.2962
-19 | -0.9173 | 0.27618 | 0.1003 | -3.3214
-18.5 | -0.8948 | 0.26711 | 0.0949 | -3.3499
-18 | -0.8737 | 0.25823 | 0.0899 | -3.3834
-17.5 | -0.8519 | 0.25042 | 0.0851 | -3.4019
-17 | -0.8297 | 0.24221 | 0.0802 | -3.4255
-16.5 | -0.8068 | 0.23298 | 0.075 | -3.463
-16 | -0.7853 | 0.224 | 0.0699 | -3.5058
-15.5 | -0.7647 | 0.21509 | 0.065 | -3.5553
-15 | -0.7446 | 0.20637 | 0.0604 | -3.6081
-14.5 | -0.7251 | 0.1976 | 0.0559 | -3.6695
-14 | -0.7081 | 0.18855 | 0.0518 | -3.7555
-13.5 | -0.6896 | 0.1809 | 0.0481 | -3.8121
-13 | -0.6717 | 0.17306 | 0.0443 | -3.8813
-12.5 | -0.6549 | 0.16356 | 0.0395 | -4.004
-12 | -0.6405 | 0.1547 | 0.0356 | -4.1403
-11.5 | -0.6273 | 0.14597 | 0.0319 | -4.2975
-11 | -0.6156 | 0.13722 | 0.0283 | -4.4862
-10 | -0.5984 | 0.12021 | 0.0217 | -4.978
-9.5 | -0.5926 | 0.111 | 0.0177 | -5.3387
-9 | -0.5891 | 0.1015 | 0.0134 | -5.8039
-8.5 | -0.588 | 0.09175 | 0.0086 | -6.4087
-8 | -0.5895 | 0.08169 | 0.003 | -7.2163
-7.5 | -0.5933 | 0.07138 | -0.0039 | -8.3119
-7 | -0.6 | 0.06003 | -0.0144 | -9.995
-6.5 | -0.5941 | 0.04405 | -0.0352 | -13.4869
-6 | -0.5856 | 0.02976 | -0.044 | -19.6774
-5.5 | -0.5441 | 0.0189 | -0.0481 | -28.7884
-5 | -0.4782 | 0.01134 | -0.0497 | -42.1693
-4.5 | -0.4138 | 0.00885 | -0.0474 | -46.7571
-4 | -0.3484 | 0.00785 | -0.045 | -44.3822
-3.5 | -0.2816 | 0.00714 | -0.0433 | -39.4398
-3 | -0.2141 | 0.00674 | -0.0422 | -31.7656
-2.5 | -0.1466 | 0.00644 | -0.0415 | -22.764
-2 | -0.0795 | 0.00607 | -0.0411 | -13.0972
-1.5 | -0.0128 | 0.00568 | -0.0409 | -2.2535
-1 | 0.0537 | 0.00527 | -0.041 | 10.1898
-0.5 | 0.1198 | 0.0049 | -0.0411 | 24.449
0 | 0.1858 | 0.00468 | -0.0412 | 39.7009
0.5 | 0.2522 | 0.00473 | -0.0411 | 53.3192
1 | 0.3186 | 0.00487 | -0.0409 | 65.4209
2 | 0.4511 | 0.0053 | -0.0403 | 85.1132
2.5 | 0.5165 | 0.00565 | -0.0397 | 91.4159
3 | 0.5792 | 0.00608 | -0.0384 | 95.2632
3.5 | 0.6444 | 0.00667 | -0.0374 | 96.6117
4 | 0.7112 | 0.00741 | -0.0366 | 95.9784
4.5 | 0.7785 | 0.00817 | -0.0355 | 95.2876
5 | 0.8467 | 0.00893 | -0.034 | 94.8152
5.5 | 0.9147 | 0.00991 | -0.032 | 92.3007
6 | 0.9823 | 0.01113 | -0.0294 | 88.257
6.5 | 1.0419 | 0.01362 | -0.0254 | 76.4978
7 | 1.0859 | 0.01831 | -0.0199 | 59.3064
7.5 | 1.1005 | 0.02597 | -0.0143 | 42.3758
8 | 1.086 | 0.03432 | -0.0099 | 31.6434
8.5 | 1.0534 | 0.04342 | -0.0114 | 24.2607
9 | 1.025 | 0.05731 | -0.024 | 17.8852
9.5 | 0.9968 | 0.07367 | -0.036 | 13.5306
10 | 0.9667 | 0.08859 | -0.0441 | 10.9121
10.5 | 0.939 | 0.10278 | -0.0518 | 9.136
11 | 0.9167 | 0.11655 | -0.0587 | 7.8653
11.5 | 0.9003 | 0.13009 | -0.0653 | 6.9206
12 | 0.8915 | 0.14322 | -0.0716 | 6.2247
12.5 | 0.8897 | 0.15581 | -0.0776 | 5.7102
13 | 0.894 | 0.16754 | -0.0832 | 5.336
13.5 | 0.9033 | 0.17838 | -0.0885 | 5.0639
14 | 0.9152 | 0.18909 | -0.0939 | 4.84
14.5 | 0.9296 | 0.19929 | -0.0992 | 4.6646
15 | 0.947 | 0.20803 | -0.1039 | 4.5522
15.5 | 0.9631 | 0.21809 | -0.1093 | 4.4161
16.5 | 0.9986 | 0.24126 | -0.1213 | 4.1391
17 | 1.0192 | 0.25014 | -0.1265 | 4.0745
17.5 | 1.04 | 0.25828 | -0.1314 | 4.0266
18 | 1.0595 | 0.26792 | -0.1369 | 3.9545
18.5 | 1.0807 | 0.27765 | -0.1426 | 3.8923
19 | 1.1023 | 0.28805 | -0.1487 | 3.8268
19.5 | 1.1254 | 0.29884 | -0.155 | 3.7659
20 | 1.1472 | 0.308 | -0.1608 | 3.7247

## 57. Re 3M Mach 0.00 (1)
BIGFOIL.COM POLAR EXPORT
SB97 8_1.25
SB97 8/1.25 |  |  |  | Cl Max: | 1.039 | at alpha= | 10 | deg
JavaFoil+Calcfoil stall+Eppler ext transition |  |  |  | L/D Max: | 128.702 | at alpha= | 7 | deg
Re: | 3000000 |  |  | Cd Min: | 0.00442 | at alpha= | 0 | deg
Mach: | 0 |  |  | Cl=0 at alpha= | -1.4655 | deg
|  |  |  | @ Cl=0.1, Cd= | 0.0044731
|  |  |  | @ Cl=0.4, Cd= | 0.0047069
|  |  |  | @ Cl=0.6, Cd= | 0.005325
alpha (deg) | Cl | Cd | Cm | Cl/Cd
-13 | -0.536 | 0.09075 | -0.013 | -5.905
-12.5 | -0.552 | 0.08559 | -0.013 | -6.454
-12 | -0.567 | 0.08063 | -0.013 | -7.027
-11.5 | -0.578 | 0.07606 | -0.013 | -7.601
-11 | -0.586 | 0.07157 | -0.013 | -8.19
-10.5 | -0.59 | 0.06776 | -0.014 | -8.709
-10 | -0.585 | 0.06385 | -0.014 | -9.159
-9.5 | -0.577 | 0.05919 | -0.014 | -9.741
-9 | -0.566 | 0.05399 | -0.016 | -10.483
-8.5 | -0.568 | 0.0404 | -0.021 | -14.049
-8 | -0.65 | 0.00687 | -0.03 | -94.629
-7.5 | -0.618 | 0.00663 | -0.03 | -93.247
-7 | -0.582 | 0.0064 | -0.031 | -91.018
-6.5 | -0.542 | 0.00619 | -0.031 | -87.617
-6 | -0.498 | 0.00612 | -0.031 | -81.318
-5.5 | -0.45 | 0.00596 | -0.032 | -75.509
-5 | -0.4 | 0.00584 | -0.032 | -68.459
-4.5 | -0.347 | 0.00576 | -0.032 | -60.24
-4 | -0.292 | 0.00568 | -0.032 | -51.507
-3.5 | -0.236 | 0.0056 | -0.033 | -42.211
-3 | -0.179 | 0.00552 | -0.033 | -32.479
-2.5 | -0.121 | 0.00508 | -0.033 | -23.843
-2 | -0.063 | 0.00486 | -0.034 | -12.957
-1.5 | -0.004 | 0.00472 | -0.034 | -0.928
-1 | 0.054 | 0.00459 | -0.034 | 11.824
-0.5 | 0.113 | 0.00444 | -0.035 | 25.429
0 | 0.172 | 0.00442 | -0.035 | 38.952
0.5 | 0.231 | 0.00446 | -0.035 | 51.717
1 | 0.29 | 0.00454 | -0.035 | 63.767
1.5 | 0.348 | 0.00461 | -0.036 | 75.438
2 | 0.407 | 0.00472 | -0.036 | 86.069
2.5 | 0.465 | 0.00485 | -0.036 | 95.845
3 | 0.523 | 0.00498 | -0.037 | 104.905
3.5 | 0.58 | 0.0052 | -0.037 | 111.614
4 | 0.636 | 0.00555 | -0.037 | 114.61
4.5 | 0.691 | 0.00584 | -0.037 | 118.281
5 | 0.745 | 0.00636 | -0.038 | 117.109
5.5 | 0.796 | 0.00647 | -0.038 | 123.089
6 | 0.845 | 0.00668 | -0.038 | 126.385
6.5 | 0.889 | 0.00696 | -0.039 | 127.592
7 | 0.928 | 0.00721 | -0.039 | 128.702
7.5 | 0.962 | 0.00749 | -0.039 | 128.402
8 | 0.99 | 0.00787 | -0.04 | 125.779
8.5 | 1.012 | 0.00821 | -0.04 | 123.276
9 | 1.028 | 0.00853 | -0.04 | 120.553
9.5 | 1.037 | 0.00891 | -0.04 | 116.364
10 | 1.039 | 0.00936 | -0.041 | 110.987
10.5 | 1.035 | 0.01314 | -0.041 | 78.745
11 | 1.013 | 0.01671 | -0.041 | 60.612
11.5 | 0.838 | 0.06314 | -0.028 | 13.273
12 | 0.857 | 0.04852 | -0.034 | 17.667
12.5 | 0.788 | 0.07795 | -0.026 | 10.107
13 | 0.761 | 0.08508 | -0.024 | 8.941
13.5 | 0.734 | 0.09116 | -0.024 | 8.052
14 | 0.707 | 0.09629 | -0.024 | 7.344
14.5 | 0.679 | 0.10185 | -0.024 | 6.667
15 | 0.65 | 0.10785 | -0.024 | 6.032

## 58. Re 3M Mach 0.00 (2)
BIGFOIL.COM POLAR EXPORT
SB97 8_1.25
SB97 8/1.25 |  |  |  | Cl Max: | 1.5962 | at alpha= | 15 | deg
XFOIL ncrit=9 |  |  |  | L/D Max: | 103.529 | at alpha= | 7.5 | deg
Re: | 3000000 |  |  | Cd Min: | 0.26792 | at alpha= | 20 | deg
Mach: | 0 |  |  | Cl=0 at alpha= | -1.4133 | deg
|  |  |  | @ Cl=0.1, Cd= | 0.004526
|  |  |  | @ Cl=0.4, Cd= | 0.0047912
|  |  |  | @ Cl=0.6, Cd= | 0.006081
alpha (deg) | Cl | Cd | Cm | Cl/Cd
-13.5 | -1.2385 | 0.03172 | -0.0366 | -39.0448
-13 | -1.2388 | 0.02277 | -0.0366 | -54.4049
-12.5 | -1.1979 | 0.02031 | -0.0362 | -58.9808
-12 | -1.1507 | 0.01888 | -0.0359 | -60.9481
-11.5 | -1.1019 | 0.01766 | -0.0356 | -62.3952
-11 | -1.0516 | 0.01665 | -0.0354 | -63.1592
-10.5 | -1.0013 | 0.01547 | -0.0352 | -64.7253
-10 | -0.95 | 0.01443 | -0.035 | -65.8351
-9.5 | -0.8979 | 0.01349 | -0.0348 | -66.5604
-9 | -0.8452 | 0.01262 | -0.0346 | -66.9731
-8.5 | -0.7951 | 0.01063 | -0.0342 | -74.7977
-8 | -0.7417 | 0.00978 | -0.034 | -75.8384
-7.5 | -0.6875 | 0.0092 | -0.0338 | -74.7283
-7 | -0.6333 | 0.0087 | -0.0336 | -72.7931
-6.5 | -0.5795 | 0.0083 | -0.0332 | -69.8193
-6 | -0.5167 | 0.00749 | -0.0349 | -68.9853
-5.5 | -0.4532 | 0.00708 | -0.0366 | -64.0113
-5 | -0.3978 | 0.00677 | -0.0364 | -58.7592
-4.5 | -0.3446 | 0.00643 | -0.0356 | -53.5925
-4 | -0.2901 | 0.00621 | -0.0351 | -46.715
-3.5 | -0.2347 | 0.00601 | -0.0349 | -39.0516
-3 | -0.1788 | 0.00583 | -0.0348 | -30.669
-2.5 | -0.1226 | 0.0056 | -0.0348 | -21.8929
-2 | -0.0662 | 0.00535 | -0.0349 | -12.3738
-1.5 | -0.0098 | 0.00508 | -0.0351 | -1.9291
-1 | 0.0467 | 0.00481 | -0.0354 | 9.7089
-0.5 | 0.103 | 0.00451 | -0.0357 | 22.8381
0 | 0.1594 | 0.00432 | -0.0359 | 36.8981
0.5 | 0.2158 | 0.00433 | -0.0361 | 49.8383
1 | 0.2723 | 0.00441 | -0.0362 | 61.746
1.5 | 0.3286 | 0.00456 | -0.0363 | 72.0614
2 | 0.3848 | 0.00472 | -0.0363 | 81.5254
2.5 | 0.4403 | 0.00498 | -0.0363 | 88.4137
3 | 0.4951 | 0.00532 | -0.0361 | 93.0639
3.5 | 0.5442 | 0.00558 | -0.0346 | 97.5269
4.5 | 0.6578 | 0.0066 | -0.0354 | 99.6667
5 | 0.713 | 0.00706 | -0.0354 | 100.9915
5.5 | 0.768 | 0.00756 | -0.0353 | 101.5873
6 | 0.8229 | 0.00801 | -0.0353 | 102.7341
6.5 | 0.8775 | 0.00849 | -0.0352 | 103.3569
7 | 0.9315 | 0.00906 | -0.035 | 102.8146
7.5 | 0.9856 | 0.00952 | -0.0348 | 103.5294
8 | 1.0382 | 0.01027 | -0.0345 | 101.0906
8.5 | 1.0914 | 0.01081 | -0.0342 | 100.9621
9 | 1.1438 | 0.01145 | -0.0339 | 99.8952
9.5 | 1.195 | 0.01225 | -0.0334 | 97.551
10 | 1.2433 | 0.01351 | -0.0326 | 92.0281
10.5 | 1.2937 | 0.01425 | -0.0321 | 90.786
11 | 1.3429 | 0.0151 | -0.0315 | 88.9338
11.5 | 1.3907 | 0.01608 | -0.0307 | 86.4863
12 | 1.4371 | 0.01715 | -0.0298 | 83.7959
12.5 | 1.4811 | 0.01844 | -0.0287 | 80.32
13 | 1.5189 | 0.0204 | -0.0269 | 74.4559
13.5 | 1.5394 | 0.0241 | -0.0233 | 63.8755
14 | 1.5681 | 0.02625 | -0.0208 | 59.7371
14.5 | 1.5886 | 0.02851 | -0.0174 | 55.7208
15 | 1.5962 | 0.03121 | -0.0132 | 51.1439
15.5 | 1.5946 | 0.03551 | -0.011 | 44.9057
16 | 1.5866 | 0.04181 | -0.0116 | 37.9479
16.5 | 1.5639 | 0.05174 | -0.0161 | 30.2261
17 | 1.521 | 0.06672 | -0.0247 | 22.7968
17.5 | 1.3871 | 0.10026 | -0.0434 | 13.835
18 | 1.2063 | 0.14749 | -0.0684 | 8.1789
18.5 | 1.1657 | 0.16674 | -0.0789 | 6.9911
19 | 1.1228 | 0.18888 | -0.0916 | 5.9445
19.5 | 1.0063 | 0.25909 | -0.1258 | 3.884
20 | 1.0214 | 0.26792 | -0.1307 | 3.8123

## 59. Re 3M Mach 0.10 (1)
BIGFOIL.COM POLAR EXPORT
SB97 8_1.25
SB97 8/1.25 |  |  |  | Cl Max: | 1.03 | at alpha= | 9.5 | deg
JavaFoil+Calcfoil stall+Eppler ext transition |  |  |  | L/D Max: | 130.46 | at alpha= | 7 | deg
Re: | 3000000 |  |  | Cd Min: | 0.00434 | at alpha= | 0 | deg
Mach: | 0.1 |  |  | Cl=0 at alpha= | -1.4661 | deg
|  |  |  | @ Cl=0.1, Cd= | 0.0044132
|  |  |  | @ Cl=0.4, Cd= | 0.0046163
|  |  |  | @ Cl=0.6, Cd= | 0.0052502
alpha (deg) | Cl | Cd | Cm | Cl/Cd
-13 | -0.507 | 0.09116 | -0.013 | -5.558
-12.5 | -0.527 | 0.08705 | -0.013 | -6.051
-12 | -0.545 | 0.08206 | -0.013 | -6.64
-11.5 | -0.56 | 0.07662 | -0.013 | -7.306
-11 | -0.571 | 0.07202 | -0.013 | -7.931
-10.5 | -0.578 | 0.06761 | -0.014 | -8.554
-10 | -0.576 | 0.06382 | -0.014 | -9.021
-9.5 | -0.569 | 0.06013 | -0.014 | -9.466
-9 | -0.559 | 0.05551 | -0.015 | -10.079
-8.5 | -0.55 | 0.04825 | -0.018 | -11.405
-8 | -0.648 | 0.00681 | -0.03 | -95.038
-7.5 | -0.618 | 0.00654 | -0.031 | -94.375
-7 | -0.582 | 0.00632 | -0.031 | -92.133
-6.5 | -0.543 | 0.00606 | -0.031 | -89.515
-6 | -0.499 | 0.00604 | -0.031 | -82.573
-5.5 | -0.452 | 0.00588 | -0.032 | -76.887
-5 | -0.401 | 0.00574 | -0.032 | -69.984
-4.5 | -0.349 | 0.00564 | -0.032 | -61.792
-4 | -0.294 | 0.00557 | -0.033 | -52.729
-3.5 | -0.238 | 0.00551 | -0.033 | -43.1
-3 | -0.18 | 0.00542 | -0.033 | -33.215
-2.5 | -0.122 | 0.00535 | -0.034 | -22.791
-2 | -0.063 | 0.00478 | -0.034 | -13.23
-1.5 | -0.004 | 0.00465 | -0.034 | -0.947
-1 | 0.055 | 0.00452 | -0.034 | 12.064
-0.5 | 0.114 | 0.00438 | -0.035 | 25.947
0 | 0.173 | 0.00434 | -0.035 | 39.796
0.5 | 0.232 | 0.00439 | -0.035 | 52.831
1 | 0.291 | 0.00445 | -0.036 | 65.403
1.5 | 0.35 | 0.00454 | -0.036 | 77.02
2 | 0.409 | 0.00463 | -0.036 | 88.231
2.5 | 0.467 | 0.00475 | -0.036 | 98.296
3 | 0.525 | 0.00491 | -0.037 | 107.108
3.5 | 0.583 | 0.00515 | -0.037 | 113.233
4 | 0.639 | 0.00548 | -0.037 | 116.634
4.5 | 0.694 | 0.00576 | -0.038 | 120.483
5 | 0.748 | 0.00628 | -0.038 | 119.034
5.5 | 0.8 | 0.00639 | -0.038 | 125.187
6 | 0.848 | 0.00659 | -0.039 | 128.63
6.5 | 0.892 | 0.00686 | -0.039 | 130.006
7 | 0.93 | 0.00713 | -0.039 | 130.46
7.5 | 0.963 | 0.00738 | -0.039 | 130.428
8 | 0.99 | 0.00782 | -0.04 | 126.677
8.5 | 1.01 | 0.00811 | -0.04 | 124.535
9 | 1.024 | 0.00848 | -0.04 | 120.76
9.5 | 1.03 | 0.00887 | -0.041 | 116.072
10 | 1.029 | 0.00932 | -0.041 | 110.328
10.5 | 1.021 | 0.01331 | -0.041 | 76.681
11 | 0.982 | 0.01776 | -0.04 | 55.297
11.5 | 0.805 | 0.07112 | -0.025 | 11.314
12 | 0.8 | 0.06523 | -0.029 | 12.268
12.5 | 0.758 | 0.07998 | -0.025 | 9.474
13 | 0.728 | 0.08684 | -0.024 | 8.381
13.5 | 0.698 | 0.09204 | -0.024 | 7.587
14 | 0.667 | 0.09731 | -0.024 | 6.856
14.5 | 0.635 | 0.10302 | -0.024 | 6.165

## 60. Re 3M Mach 0.10 (2)
BIGFOIL.COM POLAR EXPORT
SB97 8_1.25
SB97 8/1.25 |  |  |  | Cl Max: | 1.5563 | at alpha= | 14.5 | deg
XFOIL ncrit=9 |  |  |  | L/D Max: | 103.419 | at alpha= | 6.5 | deg
Re: | 3000000 |  |  | Cd Min: | 0.26909 | at alpha= | 20 | deg
Mach: | 0.1 |  |  | Cl=0 at alpha= | -1.4128 | deg
|  |  |  | @ Cl=0.1, Cd= | 0.0045397
|  |  |  | @ Cl=0.4, Cd= | 0.0047929
|  |  |  | @ Cl=0.6, Cd= | 0.0060679
alpha (deg) | Cl | Cd | Cm | Cl/Cd
-13.5 | -1.1674 | 0.04398 | -0.031 | -26.5439
-13 | -1.2006 | 0.03218 | -0.0377 | -37.3089
-12.5 | -1.1961 | 0.02366 | -0.0381 | -50.5537
-12 | -1.1557 | 0.02078 | -0.0376 | -55.616
-11.5 | -1.1085 | 0.01907 | -0.0372 | -58.1279
-11 | -1.0584 | 0.01782 | -0.0368 | -59.3939
-10.5 | -1.0081 | 0.01647 | -0.0365 | -61.2083
-10 | -0.957 | 0.01517 | -0.0361 | -63.085
-9.5 | -0.9047 | 0.01405 | -0.0358 | -64.3915
-9 | -0.8517 | 0.01304 | -0.0355 | -65.3144
-8.5 | -0.8009 | 0.01114 | -0.0351 | -71.8941
-8 | -0.7475 | 0.00999 | -0.0347 | -74.8248
-7.5 | -0.6929 | 0.00935 | -0.0344 | -74.107
-7 | -0.6382 | 0.0088 | -0.0341 | -72.5227
-6.5 | -0.5839 | 0.00837 | -0.0337 | -69.7611
-6 | -0.5202 | 0.00756 | -0.0354 | -68.8095
-5.5 | -0.4564 | 0.00712 | -0.037 | -64.1011
-5 | -0.4006 | 0.00686 | -0.0367 | -58.3965
-4.5 | -0.347 | 0.00646 | -0.0359 | -53.7152
-4 | -0.292 | 0.00623 | -0.0354 | -46.87
-3.5 | -0.2363 | 0.00604 | -0.0351 | -39.1225
-3 | -0.18 | 0.00584 | -0.035 | -30.8219
-2.5 | -0.1234 | 0.00562 | -0.035 | -21.9573
-2 | -0.0667 | 0.00537 | -0.0351 | -12.4209
-1.5 | -0.0099 | 0.00509 | -0.0353 | -1.945
-1 | 0.0469 | 0.00483 | -0.0356 | 9.7101
-0.5 | 0.1036 | 0.00452 | -0.0359 | 22.9204
0 | 0.1603 | 0.00433 | -0.0361 | 37.0208
0.5 | 0.217 | 0.00434 | -0.0362 | 50
1 | 0.2738 | 0.00442 | -0.0364 | 61.9457
1.5 | 0.3305 | 0.00457 | -0.0364 | 72.3195
2 | 0.387 | 0.00473 | -0.0365 | 81.8182
2.5 | 0.4428 | 0.005 | -0.0364 | 88.56
3 | 0.498 | 0.00535 | -0.0363 | 93.0841
3.5 | 0.5475 | 0.00562 | -0.0348 | 97.4199
4 | 0.6061 | 0.00612 | -0.0354 | 99.0359
4.5 | 0.6618 | 0.00662 | -0.0354 | 99.9698
5 | 0.7174 | 0.0071 | -0.0354 | 101.0423
5.5 | 0.7728 | 0.00759 | -0.0353 | 101.8182
6 | 0.8281 | 0.00806 | -0.0352 | 102.7419
6.5 | 0.8832 | 0.00854 | -0.0351 | 103.4192
7 | 0.9377 | 0.00912 | -0.0348 | 102.818
7.5 | 0.9922 | 0.00962 | -0.0346 | 103.1393
8 | 1.0454 | 0.01038 | -0.0342 | 100.7129
8.5 | 1.0991 | 0.01094 | -0.0338 | 100.4662
9 | 1.1518 | 0.01164 | -0.0334 | 98.9519
9.5 | 1.203 | 0.01257 | -0.0327 | 95.7041
10 | 1.2522 | 0.01376 | -0.0318 | 91.0029
10.5 | 1.3029 | 0.01459 | -0.0311 | 89.3009
11 | 1.352 | 0.01557 | -0.0303 | 86.8337
11.5 | 1.3997 | 0.01669 | -0.0293 | 83.8646
12 | 1.4455 | 0.01794 | -0.0281 | 80.5741
12.5 | 1.4868 | 0.01968 | -0.0265 | 75.5488
13 | 1.5152 | 0.02277 | -0.0235 | 66.5437
13.5 | 1.5344 | 0.02628 | -0.0199 | 58.3866
14 | 1.5548 | 0.0288 | -0.0164 | 53.9861
14.5 | 1.5563 | 0.03207 | -0.0117 | 48.5282
15 | 1.5554 | 0.03656 | -0.0099 | 42.5438
15.5 | 1.5396 | 0.04427 | -0.0117 | 34.7775
16 | 1.5095 | 0.05622 | -0.0182 | 26.8499
16.5 | 1.4422 | 0.07658 | -0.0306 | 18.8326
17 | 1.3 | 0.11273 | -0.0501 | 11.532
17.5 | 1.2001 | 0.14265 | -0.0656 | 8.4129
18 | 1.1596 | 0.16152 | -0.0758 | 7.1793
18.5 | 1.1155 | 0.18336 | -0.0882 | 6.0837
20 | 1.0249 | 0.26909 | -0.1317 | 3.8088

## 61. Re 3M Mach 0.25 (1)
BIGFOIL.COM POLAR EXPORT
SB97 8_1.25
SB97 8/1.25 |  |  |  | Cl Max: | 0.989 | at alpha= | 8.5 | deg
JavaFoil+Calcfoil stall+Eppler ext transition |  |  |  | L/D Max: | 128.248 | at alpha= | 6.5 | deg
Re: | 3000000 |  |  | Cd Min: | 0.00441 | at alpha= | 0 | deg
Mach: | 0.25 |  |  | Cl=0 at alpha= | -1.459 | deg
|  |  |  | @ Cl=0.1, Cd= | 0.004489
|  |  |  | @ Cl=0.4, Cd= | 0.09762
|  |  |  | @ Cl=0.6, Cd= | 0.09762
alpha (deg) | Cl | Cd | Cm | Cl/Cd
-12 | -0.344 | 0.08485 | -0.013 | -4.059
-11.5 | -0.395 | 0.08001 | -0.013 | -4.932
-11 | -0.438 | 0.0754 | -0.013 | -5.815
-10.5 | -0.475 | 0.07155 | -0.013 | -6.636
-10 | -0.496 | 0.06637 | -0.014 | -7.466
-9.5 | -0.509 | 0.0609 | -0.014 | -8.364
-9 | -0.515 | 0.0583 | -0.014 | -8.835
-8.5 | -0.514 | 0.05437 | -0.014 | -9.451
-8 | -0.506 | 0.05008 | -0.016 | -10.109
-7.5 | -0.513 | 0.03446 | -0.023 | -14.901
-7 | -0.579 | 0.00654 | -0.032 | -88.548
-6.5 | -0.545 | 0.00626 | -0.032 | -87.086
-6 | -0.505 | 0.00617 | -0.032 | -81.817
-5.5 | -0.459 | 0.00602 | -0.033 | -76.333
-5 | -0.41 | 0.00585 | -0.033 | -70.073
-4.5 | -0.357 | 0.00575 | -0.033 | -62.03
-4 | -0.301 | 0.00566 | -0.034 | -53.166
-3.5 | -0.244 | 0.00556 | -0.034 | -43.818
-3 | -0.185 | 0.00545 | -0.034 | -33.949
-2.5 | -0.125 | 0.0054 | -0.034 | -23.156
-2 | -0.065 | 0.00486 | -0.035 | -13.369
-1.5 | -0.005 | 0.00472 | -0.035 | -0.957
-1 | 0.056 | 0.00459 | -0.035 | 12.205
-0.5 | 0.117 | 0.00445 | -0.036 | 26.233
0 | 0.178 | 0.00441 | -0.036 | 40.333
0.5 | 0.238 | 0.00443 | -0.036 | 53.758
1 | 0.299 | 0.0045 | -0.037 | 66.374
1.5 | 0.36 | 0.0046 | -0.037 | 78.095
2 | 0.42 | 0.00471 | -0.037 | 89.189
2.5 | 0.48 | 0.00482 | -0.038 | 99.523
3 | 0.54 | 0.00499 | -0.038 | 108.071
3.5 | 0.599 | 0.00527 | -0.038 | 113.715
4 | 0.656 | 0.00571 | -0.038 | 114.986
4.5 | 0.712 | 0.00598 | -0.039 | 119.083
5 | 0.767 | 0.00642 | -0.039 | 119.39
5.5 | 0.818 | 0.00663 | -0.039 | 123.362
6 | 0.866 | 0.00681 | -0.04 | 127.214
6.5 | 0.907 | 0.00707 | -0.04 | 128.248
7 | 0.941 | 0.00739 | -0.04 | 127.29
7.5 | 0.967 | 0.00771 | -0.041 | 125.356
8 | 0.983 | 0.00815 | -0.041 | 120.558
8.5 | 0.989 | 0.00858 | -0.041 | 115.286
9 | 0.984 | 0.00905 | -0.041 | 108.698
9.5 | 0.966 | 0.01536 | -0.042 | 62.917
10 | 0.909 | 0.01771 | -0.041 | 51.335
10.5 | 0.738 | 0.06011 | -0.028 | 12.279
11 | 0.685 | 0.06952 | -0.025 | 9.853
11.5 | 0.631 | 0.07595 | -0.024 | 8.307
12 | 0.572 | 0.08037 | -0.024 | 7.12
12.5 | 0.506 | 0.08624 | -0.024 | 5.872
13 | 0.436 | 0.09206 | -0.024 | 4.733
13.5 | 0.36 | 0.09762 | -0.023 | 3.685

## 62. Re 3M Mach 0.25 (2)
BIGFOIL.COM POLAR EXPORT
SB97 8_1.25
SB97 8/1.25 |  |  |  | Cl Max: | 1.4266 | at alpha= | 12 | deg
XFOIL ncrit=9 |  |  |  | L/D Max: | 102.534 | at alpha= | 6.5 | deg
Re: | 3000000 |  |  | Cd Min: | 0.24039 | at alpha= | 18 | deg
Mach: | 0.25 |  |  | Cl=0 at alpha= | -99 | deg
|  |  |  | @ Cl=0.1, Cd= | 0.0044
|  |  |  | @ Cl=0.4, Cd= | 0.0048144
|  |  |  | @ Cl=0.6, Cd= | 0.0060767
alpha (deg) | Cl | Cd | Cm | Cl/Cd
0 | 0.1651 | 0.0044 | -0.037 | 37.5227
0.5 | 0.2236 | 0.00439 | -0.0372 | 50.9339
1 | 0.2823 | 0.00447 | -0.0373 | 63.1544
2 | 0.3991 | 0.00481 | -0.0373 | 82.973
2.5 | 0.4569 | 0.00509 | -0.0373 | 89.7642
3 | 0.5138 | 0.00547 | -0.037 | 93.9305
3.5 | 0.5672 | 0.00583 | -0.0359 | 97.2899
4 | 0.6257 | 0.00627 | -0.0359 | 99.7927
4.5 | 0.6835 | 0.0068 | -0.0357 | 100.5147
5 | 0.7414 | 0.0073 | -0.0355 | 101.5616
5.5 | 0.7992 | 0.00784 | -0.0352 | 101.9388
6 | 0.857 | 0.00837 | -0.0348 | 102.3895
6.5 | 0.9146 | 0.00892 | -0.0343 | 102.5336
7 | 0.9722 | 0.00949 | -0.0338 | 102.4447
7.5 | 1.0283 | 0.01035 | -0.0329 | 99.3527
8 | 1.0851 | 0.01104 | -0.0321 | 98.288
8.5 | 1.1408 | 0.01192 | -0.0311 | 95.7047
9 | 1.1941 | 0.01321 | -0.0297 | 90.3936
9.5 | 1.2455 | 0.01474 | -0.028 | 84.498
10 | 1.296 | 0.01629 | -0.0262 | 79.558
10.5 | 1.342 | 0.01839 | -0.0239 | 72.9744
11 | 1.3822 | 0.02104 | -0.0211 | 65.6939
11.5 | 1.413 | 0.02447 | -0.0176 | 57.7442
12 | 1.4266 | 0.02903 | -0.0133 | 49.1423
12.5 | 1.406 | 0.03481 | -0.0076 | 40.3907
13 | 1.3724 | 0.04421 | -0.0093 | 31.0428
13.5 | 1.3351 | 0.05846 | -0.0193 | 22.8378
14 | 1.2933 | 0.0759 | -0.0312 | 17.0395
14.5 | 1.2405 | 0.09514 | -0.0416 | 13.0387
15 | 1.1795 | 0.11525 | -0.0514 | 10.2343
15.5 | 1.1108 | 0.13795 | -0.0633 | 8.0522
16 | 1.0405 | 0.16461 | -0.078 | 6.321
18 | 0.9826 | 0.24039 | -0.1167 | 4.0875

## 63. Re 3M Mach 0.50 (1)
BIGFOIL.COM POLAR EXPORT
SB97 8_1.25
SB97 8/1.25 |  |  |  | Cl Max: | 1.154 | at alpha= | 20 | deg
JavaFoil+Calcfoil stall+Eppler ext transition |  |  |  | L/D Max: | 117.425 | at alpha= | 5.5 | deg
Re: | 3000000 |  |  | Cd Min: | 0.00464 | at alpha= | 0 | deg
Mach: | 0.5 |  |  | Cl=0 at alpha= | -1.4632 | deg
|  |  |  | @ Cl=0.1, Cd= | 0.0048182
|  |  |  | @ Cl=0.4, Cd= | 0.0048471
|  |  |  | @ Cl=0.6, Cd= | 0.0054118
alpha (deg) | Cl | Cd | Cm | Cl/Cd
-20 | -0.999 | 0.16908 | -0.017 | -5.91
-19.5 | -0.973 | 0.16387 | -0.017 | -5.938
-19 | -0.947 | 0.1607 | -0.017 | -5.893
-18.5 | -0.921 | 0.1554 | -0.017 | -5.925
-18 | -0.895 | 0.15205 | -0.017 | -5.883
-17.5 | -0.87 | 0.14938 | -0.018 | -5.826
-17 | -0.844 | 0.13898 | -0.018 | -6.071
-16.5 | -0.817 | 0.1336 | -0.018 | -6.112
-16 | -0.788 | 0.12863 | -0.017 | -6.127
-15.5 | -0.759 | 0.12456 | -0.017 | -6.097
-15 | -0.733 | 0.12012 | -0.017 | -6.1
-14.5 | -0.706 | 0.11616 | -0.017 | -6.077
-14 | -0.679 | 0.11431 | -0.017 | -5.942
-13.5 | -0.652 | 0.11033 | -0.017 | -5.914
-13 | -0.626 | 0.10449 | -0.017 | -5.987
-12.5 | -0.599 | 0.1003 | -0.017 | -5.973
-12 | -0.573 | 0.09817 | -0.017 | -5.835
-11.5 | -0.544 | 0.09214 | -0.016 | -5.901
-11 | -0.517 | 0.08596 | -0.015 | -6.011
-10.5 | -0.49 | 0.08457 | -0.016 | -5.794
-10 | -0.463 | 0.08158 | -0.016 | -5.679
-9.5 | -0.436 | 0.07697 | -0.016 | -5.669
-9 | -0.41 | 0.07668 | -0.016 | -5.341
-8.5 | -0.382 | 0.06494 | -0.016 | -5.888
-8 | -0.356 | 0.05527 | -0.016 | -6.435
-7.5 | -0.329 | 0.05022 | -0.018 | -6.556
-7 | -0.303 | 0.04528 | -0.019 | -6.699
-6.5 | -0.274 | 0.04674 | -0.016 | -5.866
-6 | -0.247 | 0.04313 | -0.016 | -5.727
-5.5 | -0.351 | 0.0394 | -0.018 | -8.905
-5 | -0.426 | 0.00656 | -0.037 | -64.891
-4.5 | -0.384 | 0.00628 | -0.037 | -61.214
-4 | -0.33 | 0.00608 | -0.037 | -54.384
-3.5 | -0.27 | 0.00595 | -0.038 | -45.339
-3 | -0.206 | 0.0058 | -0.038 | -35.449
-2.5 | -0.14 | 0.00568 | -0.039 | -24.555
-2 | -0.073 | 0.0053 | -0.039 | -13.686
-1.5 | -0.005 | 0.00504 | -0.039 | -1.002
-1 | 0.063 | 0.00489 | -0.04 | 12.815
-0.5 | 0.13 | 0.00476 | -0.04 | 27.42
0 | 0.199 | 0.00464 | -0.04 | 42.789
0.5 | 0.266 | 0.00465 | -0.041 | 57.28
1 | 0.334 | 0.00475 | -0.041 | 70.393
1.5 | 0.402 | 0.00485 | -0.041 | 82.906
2 | 0.469 | 0.00499 | -0.042 | 94.086
2.5 | 0.536 | 0.00515 | -0.042 | 104.093
3 | 0.602 | 0.00542 | -0.042 | 111.044
3.5 | 0.667 | 0.00583 | -0.043 | 114.561
4 | 0.729 | 0.00635 | -0.043 | 114.838
4.5 | 0.788 | 0.00693 | -0.043 | 113.596
5 | 0.84 | 0.00725 | -0.044 | 115.868
5.5 | 0.883 | 0.00752 | -0.044 | 117.425
6 | 0.906 | 0.00789 | -0.044 | 114.871
6.5 | 0.867 | 0.00854 | -0.045 | 101.534
7 | 0.475 | 0.04181 | -0.031 | 11.352
7.5 | 0.591 | 0.0163 | -0.044 | 36.239
8 | 0.512 | 0.05821 | -0.019 | 8.804
8.5 | 0.549 | 0.05357 | -0.028 | 10.246
9 | 0.569 | 0.06195 | -0.024 | 9.182
9.5 | 0.594 | 0.07113 | -0.022 | 8.353
10 | 0.621 | 0.08228 | -0.023 | 7.547
10.5 | 0.647 | 0.08677 | -0.022 | 7.457
11 | 0.674 | 0.09005 | -0.023 | 7.482
11.5 | 0.7 | 0.09325 | -0.023 | 7.512
12 | 0.727 | 0.10001 | -0.024 | 7.272
12.5 | 0.757 | 0.1031 | -0.027 | 7.341
13 | 0.785 | 0.10873 | -0.028 | 7.218
13.5 | 0.81 | 0.11306 | -0.027 | 7.164
14 | 0.837 | 0.11703 | -0.028 | 7.148
14.5 | 0.863 | 0.12187 | -0.028 | 7.082
15 | 0.89 | 0.12555 | -0.028 | 7.085
15.5 | 0.917 | 0.12829 | -0.029 | 7.145
16 | 0.945 | 0.13561 | -0.03 | 6.968
16.5 | 0.974 | 0.13854 | -0.031 | 7.033
17 | 1.001 | 0.14456 | -0.032 | 6.928
17.5 | 1.027 | 0.1538 | -0.032 | 6.68
18 | 1.051 | 0.153 | -0.032 | 6.867
18.5 | 1.077 | 0.15725 | -0.032 | 6.846
19 | 1.103 | 0.15798 | -0.032 | 6.979
19.5 | 1.128 | 0.16402 | -0.033 | 6.88
20 | 1.154 | 0.16845 | -0.033 | 6.853

## 64. Re 3M Mach 0.50 (2)
BIGFOIL.COM POLAR EXPORT
SB97 8_1.25
SB97 8/1.25 |  |  |  | Cl Max: | 1.1467 | at alpha= | 20 | deg
XFOIL ncrit=9 |  |  |  | L/D Max: | 104.017 | at alpha= | 5 | deg
Re: | 3000000 |  |  | Cd Min: | 0.3074 | at alpha= | 20 | deg
Mach: | 0.5 |  |  | Cl=0 at alpha= | -1.3969 | deg
|  |  |  | @ Cl=0.1, Cd= | 0.0050056
|  |  |  | @ Cl=0.4, Cd= | 0.0049381
|  |  |  | @ Cl=0.6, Cd= | 0.0061399
alpha (deg) | Cl | Cd | Cm | Cl/Cd
-20 | -0.9647 | 0.29417 | 0.1119 | -3.2794
-19.5 | -0.9423 | 0.28594 | 0.1065 | -3.2954
-19 | -0.92 | 0.27751 | 0.1012 | -3.3152
-18.5 | -0.8974 | 0.26883 | 0.0959 | -3.3382
-18 | -0.8741 | 0.25943 | 0.0906 | -3.3693
-17.5 | -0.8517 | 0.25016 | 0.0853 | -3.4046
-17 | -0.8298 | 0.2409 | 0.0801 | -3.4446
-16.5 | -0.8083 | 0.23203 | 0.0751 | -3.4836
-16 | -0.7887 | 0.22319 | 0.0704 | -3.5338
-15.5 | -0.7679 | 0.21532 | 0.066 | -3.5663
-15 | -0.7473 | 0.20736 | 0.0616 | -3.6039
-14.5 | -0.7271 | 0.19902 | 0.0572 | -3.6534
-14 | -0.7073 | 0.18969 | 0.0526 | -3.7287
-13.5 | -0.6898 | 0.18072 | 0.0483 | -3.817
-13 | -0.6747 | 0.17235 | 0.0445 | -3.9147
-12.5 | -0.6595 | 0.1633 | 0.0405 | -4.0386
-12 | -0.6459 | 0.15426 | 0.0366 | -4.1871
-11.5 | -0.6338 | 0.1453 | 0.0328 | -4.362
-11 | -0.6234 | 0.13631 | 0.0291 | -4.5734
-10.5 | -0.6153 | 0.12699 | 0.0253 | -4.8453
-10 | -0.6091 | 0.1177 | 0.0214 | -5.175
-9.5 | -0.6053 | 0.10812 | 0.0173 | -5.5984
-9 | -0.6058 | 0.09797 | 0.0125 | -6.1835
-8.5 | -0.6046 | 0.08863 | 0.0075 | -6.8216
-8 | -0.6025 | 0.07962 | 0.0021 | -7.5672
-7.5 | -0.6051 | 0.06967 | -0.0049 | -8.6852
-7 | -0.6091 | 0.05787 | -0.018 | -10.5253
-6.5 | -0.6016 | 0.04207 | -0.0374 | -14.3
-6 | -0.5867 | 0.02805 | -0.0456 | -20.9162
-5.5 | -0.5467 | 0.01406 | -0.0506 | -38.8834
-5 | -0.4901 | 0.00947 | -0.0479 | -51.7529
-4.5 | -0.4238 | 0.00794 | -0.0454 | -53.3753
-4 | -0.3551 | 0.00709 | -0.0436 | -50.0846
-3.5 | -0.286 | 0.00665 | -0.0424 | -43.0075
-3 | -0.2172 | 0.00632 | -0.0416 | -34.3671
-2.5 | -0.1488 | 0.00607 | -0.041 | -24.514
-2 | -0.081 | 0.00581 | -0.0408 | -13.9415
-1 | 0.0533 | 0.00523 | -0.0408 | 10.1912
-0.5 | 0.1199 | 0.00491 | -0.041 | 24.4196
0 | 0.1865 | 0.0047 | -0.0412 | 39.6809
0.5 | 0.2531 | 0.00462 | -0.0413 | 54.7835
1 | 0.3199 | 0.0047 | -0.0413 | 68.0638
1.5 | 0.3866 | 0.00489 | -0.0412 | 79.0593
2 | 0.4535 | 0.00513 | -0.041 | 88.4016
2.5 | 0.5197 | 0.0055 | -0.0406 | 94.4909
3.5 | 0.6502 | 0.00654 | -0.0389 | 99.419
4 | 0.7144 | 0.00691 | -0.0372 | 103.3864
4.5 | 0.7827 | 0.00754 | -0.0362 | 103.8064
5 | 0.8519 | 0.00819 | -0.0348 | 104.0171
5.5 | 0.9215 | 0.00893 | -0.033 | 103.1915
6 | 0.9903 | 0.01003 | -0.0305 | 98.7338
6.5 | 1.0557 | 0.01184 | -0.0269 | 89.1639
7 | 1.1062 | 0.01575 | -0.0216 | 70.2349
7.5 | 1.1209 | 0.02373 | -0.0153 | 47.2356
8 | 1.1031 | 0.03309 | -0.0106 | 33.3364
8.5 | 1.0665 | 0.04196 | -0.0103 | 25.4171
9 | 1.0355 | 0.05543 | -0.0221 | 18.6812
9.5 | 1.0082 | 0.07159 | -0.0351 | 14.083
10 | 0.9791 | 0.08668 | -0.0431 | 11.2956
10.5 | 0.9539 | 0.10045 | -0.0504 | 9.4963
11 | 0.9333 | 0.11377 | -0.0573 | 8.2034
11.5 | 0.9191 | 0.12651 | -0.0636 | 7.265
12 | 0.9108 | 0.139 | -0.0698 | 6.5525
12.5 | 0.9082 | 0.15103 | -0.0757 | 6.0134
13 | 0.9066 | 0.16383 | -0.0821 | 5.5338
13.5 | 0.9116 | 0.17574 | -0.0879 | 5.1872
14 | 0.9208 | 0.18729 | -0.0936 | 4.9164
14.5 | 0.9332 | 0.19834 | -0.0992 | 4.7051
15 | 0.9484 | 0.20857 | -0.1045 | 4.5472
15.5 | 0.9656 | 0.21838 | -0.1098 | 4.4217
16 | 0.9838 | 0.22809 | -0.1151 | 4.3132
16.5 | 1.0012 | 0.23966 | -0.1212 | 4.1776
17 | 1.0201 | 0.25025 | -0.1269 | 4.0763
17.5 | 1.0411 | 0.26019 | -0.1325 | 4.0013
18 | 1.0622 | 0.26912 | -0.1379 | 3.9469
18.5 | 1.0833 | 0.27732 | -0.1432 | 3.9063
19 | 0.7411 | 0.23079 | -0.0864 | 3.2111
19.5 | 0.7505 | 0.23755 | -0.0891 | 3.1593
20 | 1.1467 | 0.3074 | -0.1609 | 3.7303

## 65. Re 4M Mach 0.00 (1)
BIGFOIL.COM POLAR EXPORT
SB97 8_1.25
SB97 8/1.25 |  |  |  | Cl Max: | 1.039 | at alpha= | 10 | deg
JavaFoil+Calcfoil stall+Eppler ext transition |  |  |  | L/D Max: | 134.255 | at alpha= | 7.5 | deg
Re: | 4000000 |  |  | Cd Min: | 0.00449 | at alpha= | 0.5 | deg
Mach: | 0 |  |  | Cl=0 at alpha= | -1.4655 | deg
|  |  |  | @ Cl=0.1, Cd= | 0.004632
|  |  |  | @ Cl=0.4, Cd= | 0.0046781
|  |  |  | @ Cl=0.6, Cd= | 0.0053386
alpha (deg) | Cl | Cd | Cm | Cl/Cd
-13.5 | -0.518 | 0.09386 | -0.013 | -5.516
-13 | -0.537 | 0.08847 | -0.013 | -6.065
-12.5 | -0.553 | 0.08432 | -0.013 | -6.555
-12 | -0.567 | 0.07974 | -0.013 | -7.113
-11.5 | -0.579 | 0.07468 | -0.014 | -7.753
-11 | -0.587 | 0.06986 | -0.014 | -8.41
-10.5 | -0.592 | 0.06598 | -0.015 | -8.966
-10 | -0.587 | 0.06175 | -0.015 | -9.503
-9.5 | -0.58 | 0.05644 | -0.016 | -10.275
-9 | -0.579 | 0.04604 | -0.02 | -12.574
-8.5 | -0.676 | 0.0069 | -0.03 | -97.966
-8 | -0.65 | 0.00661 | -0.03 | -98.332
-7.5 | -0.618 | 0.00636 | -0.03 | -97.297
-7 | -0.582 | 0.00619 | -0.031 | -94.071
-6.5 | -0.542 | 0.00618 | -0.031 | -87.733
-6 | -0.498 | 0.00601 | -0.031 | -82.864
-5.5 | -0.45 | 0.00585 | -0.032 | -76.967
-5 | -0.4 | 0.00573 | -0.032 | -69.8
-4.5 | -0.347 | 0.00566 | -0.032 | -61.296
-4 | -0.292 | 0.00556 | -0.032 | -52.589
-3.5 | -0.236 | 0.0055 | -0.033 | -42.953
-3 | -0.179 | 0.00544 | -0.033 | -32.958
-2.5 | -0.121 | 0.00515 | -0.033 | -23.531
-2 | -0.063 | 0.00497 | -0.034 | -12.668
-1.5 | -0.004 | 0.00481 | -0.034 | -0.91
-1 | 0.054 | 0.00471 | -0.034 | 11.528
-0.5 | 0.113 | 0.00461 | -0.035 | 24.522
0 | 0.172 | 0.00451 | -0.035 | 38.144
0.5 | 0.231 | 0.00449 | -0.035 | 51.376
1 | 0.29 | 0.00453 | -0.035 | 63.911
1.5 | 0.348 | 0.00459 | -0.036 | 75.845
2 | 0.407 | 0.00469 | -0.036 | 86.613
2.5 | 0.465 | 0.00482 | -0.036 | 96.402
3 | 0.523 | 0.00497 | -0.037 | 105.131
3.5 | 0.58 | 0.00521 | -0.037 | 111.353
4 | 0.636 | 0.00557 | -0.037 | 114.235
4.5 | 0.691 | 0.00584 | -0.037 | 118.336
5 | 0.745 | 0.00627 | -0.038 | 118.75
5.5 | 0.796 | 0.00641 | -0.038 | 124.13
6 | 0.845 | 0.00659 | -0.038 | 128.237
6.5 | 0.889 | 0.00666 | -0.039 | 133.386
7 | 0.928 | 0.00692 | -0.039 | 134.05
7.5 | 0.962 | 0.00716 | -0.039 | 134.255
8 | 0.99 | 0.00757 | -0.04 | 130.742
8.5 | 1.012 | 0.00784 | -0.04 | 129.087
9 | 1.028 | 0.0082 | -0.04 | 125.407
9.5 | 1.037 | 0.00851 | -0.04 | 121.848
10 | 1.039 | 0.00894 | -0.041 | 116.186
10.5 | 1.035 | 0.00938 | -0.041 | 110.298
11 | 1.025 | 0.01329 | -0.041 | 77.101
11.5 | 0.925 | 0.0286 | -0.037 | 32.356
12 | 0.92 | 0.02636 | -0.038 | 34.882
12.5 | 0.815 | 0.06108 | -0.031 | 13.345
13 | 0.775 | 0.07445 | -0.029 | 10.411
13.5 | 0.741 | 0.08451 | -0.027 | 8.771
14 | 0.713 | 0.09045 | -0.026 | 7.881
14.5 | 0.684 | 0.09655 | -0.026 | 7.079
15 | 0.654 | 0.10296 | -0.026 | 6.35

## 66. Re 4M Mach 0.00 (2)
BIGFOIL.COM POLAR EXPORT
SB97 8_1.25
SB97 8/1.25 |  |  |  | Cl Max: | 1.7031 | at alpha= | 16 | deg
XFOIL ncrit=9 |  |  |  | L/D Max: | 110.2 | at alpha= | 7 | deg
Re: | 4000000 |  |  | Cd Min: | 0.19702 | at alpha= | 19.5 | deg
Mach: | 0 |  |  | Cl=0 at alpha= | -1.4092 | deg
|  |  |  | @ Cl=0.1, Cd= | 0.0046227
|  |  |  | @ Cl=0.4, Cd= | 0.0047774
|  |  |  | @ Cl=0.6, Cd= | 0.0058849
alpha (deg) | Cl | Cd | Cm | Cl/Cd
-15.5 | -1.3911 | 0.03597 | -0.0384 | -38.6739
-15 | -1.3916 | 0.03079 | -0.0383 | -45.1965
-14.5 | -1.3667 | 0.02732 | -0.0378 | -50.0256
-14 | -1.3321 | 0.02472 | -0.0372 | -53.8875
-13.5 | -1.292 | 0.02261 | -0.0367 | -57.1429
-13 | -1.2483 | 0.02088 | -0.0363 | -59.7845
-12.5 | -1.2022 | 0.01939 | -0.036 | -62.001
-12 | -1.1632 | 0.0159 | -0.0353 | -73.1572
-11.5 | -1.1134 | 0.01469 | -0.0351 | -75.7931
-11 | -1.0617 | 0.01388 | -0.0349 | -76.4914
-10.5 | -1.0097 | 0.01299 | -0.0347 | -77.729
-10 | -0.9572 | 0.01213 | -0.0345 | -78.9118
-9.5 | -0.9042 | 0.01132 | -0.0344 | -79.8763
-9 | -0.8507 | 0.01058 | -0.0342 | -80.4064
-8.5 | -0.7967 | 0.00995 | -0.0341 | -80.0704
-8 | -0.743 | 0.00908 | -0.0339 | -81.8282
-7.5 | -0.689 | 0.00832 | -0.0337 | -82.8125
-7 | -0.6345 | 0.00787 | -0.0335 | -80.6226
-6.5 | -0.5728 | 0.00745 | -0.0349 | -76.8859
-6 | -0.5109 | 0.00706 | -0.0363 | -72.3654
-5.5 | -0.4571 | 0.00662 | -0.0357 | -69.0483
-5 | -0.4033 | 0.0064 | -0.0351 | -63.0156
-4.5 | -0.3484 | 0.00615 | -0.0347 | -56.6504
-4 | -0.2928 | 0.006 | -0.0345 | -48.8
-3.5 | -0.2366 | 0.00582 | -0.0345 | -40.6529
-3 | -0.1802 | 0.00565 | -0.0345 | -31.8938
-2.5 | -0.1236 | 0.00546 | -0.0346 | -22.6374
-2 | -0.0669 | 0.00527 | -0.0348 | -12.6945
-1.5 | -0.0103 | 0.00506 | -0.035 | -2.0356
-1 | 0.0464 | 0.00485 | -0.0353 | 9.567
-0.5 | 0.103 | 0.00461 | -0.0356 | 22.3427
0 | 0.1596 | 0.00447 | -0.0359 | 35.7047
0.5 | 0.2161 | 0.00436 | -0.0361 | 49.5642
1 | 0.2726 | 0.0044 | -0.0363 | 61.9545
1.5 | 0.3291 | 0.00454 | -0.0364 | 72.489
2 | 0.3855 | 0.00471 | -0.0366 | 81.8471
2.5 | 0.4414 | 0.00497 | -0.0366 | 88.8129
3 | 0.4967 | 0.00533 | -0.0366 | 93.1895
3.5 | 0.5515 | 0.00572 | -0.0365 | 96.4161
4 | 0.6015 | 0.00589 | -0.0351 | 102.1222
4.5 | 0.6593 | 0.00631 | -0.0357 | 104.4849
5 | 0.7147 | 0.00674 | -0.0357 | 106.0386
5.5 | 0.77 | 0.00716 | -0.0357 | 107.5419
6 | 0.8251 | 0.0076 | -0.0357 | 108.5658
6.5 | 0.88 | 0.00802 | -0.0356 | 109.7257
7 | 0.9345 | 0.00848 | -0.0355 | 110.2005
7.5 | 0.9885 | 0.00899 | -0.0353 | 109.9555
8 | 1.0422 | 0.00953 | -0.0351 | 109.3599
8.5 | 1.0957 | 0.01004 | -0.0349 | 109.1335
9 | 1.148 | 0.01072 | -0.0346 | 107.0896
9.5 | 1.1992 | 0.01156 | -0.0341 | 103.737
10 | 1.2511 | 0.01217 | -0.0338 | 102.802
10.5 | 1.302 | 0.01288 | -0.0333 | 101.087
11 | 1.352 | 0.01366 | -0.0328 | 98.9751
11.5 | 1.4008 | 0.01454 | -0.0321 | 96.3411
12 | 1.4465 | 0.01584 | -0.0311 | 91.3194
12.5 | 1.4881 | 0.01757 | -0.0296 | 84.6955
13 | 1.5323 | 0.01872 | -0.0284 | 81.8536
13.5 | 1.5743 | 0.02 | -0.0271 | 78.715
14 | 1.6133 | 0.02145 | -0.0255 | 75.2121
14.5 | 1.6484 | 0.0231 | -0.0235 | 71.3593
15 | 1.6788 | 0.02492 | -0.021 | 67.3676
15.5 | 1.6978 | 0.02707 | -0.0172 | 62.7189
16 | 1.7031 | 0.02982 | -0.0127 | 57.1127
16.5 | 1.7028 | 0.03383 | -0.0102 | 50.334
17 | 1.6987 | 0.0393 | -0.01 | 43.2239
17.5 | 1.6798 | 0.0479 | -0.0129 | 35.0689
18 | 1.6433 | 0.06058 | -0.0193 | 27.1261
18.5 | 1.566 | 0.08155 | -0.0308 | 19.2029
19 | 1.366 | 0.12854 | -0.0562 | 10.627
19.5 | 1.1304 | 0.19702 | -0.0965 | 5.7375

## 67. Re 4M Mach 0.10 (1)
BIGFOIL.COM POLAR EXPORT
SB97 8_1.25
SB97 8/1.25 |  |  |  | Cl Max: | 1.03 | at alpha= | 9.5 | deg
JavaFoil+Calcfoil stall+Eppler ext transition |  |  |  | L/D Max: | 136.445 | at alpha= | 7 | deg
Re: | 4000000 |  |  | Cd Min: | 0.00442 | at alpha= | 0.5 | deg
Mach: | 0.1 |  |  | Cl=0 at alpha= | -1.4661 | deg
|  |  |  | @ Cl=0.1, Cd= | 0.004559
|  |  |  | @ Cl=0.4, Cd= | 0.0046048
|  |  |  | @ Cl=0.6, Cd= | 0.0052432
alpha (deg) | Cl | Cd | Cm | Cl/Cd
-13.5 | -0.485 | 0.09462 | -0.013 | -5.128
-13 | -0.507 | 0.08964 | -0.013 | -5.656
-12.5 | -0.527 | 0.08501 | -0.013 | -6.2
-12 | -0.545 | 0.08008 | -0.013 | -6.808
-11.5 | -0.56 | 0.07516 | -0.014 | -7.454
-11 | -0.572 | 0.07073 | -0.014 | -8.087
-10.5 | -0.58 | 0.06623 | -0.015 | -8.756
-10 | -0.577 | 0.06229 | -0.015 | -9.265
-9.5 | -0.572 | 0.05743 | -0.016 | -9.961
-9 | -0.564 | 0.05209 | -0.017 | -10.833
-8.5 | -0.672 | 0.01042 | -0.03 | -64.506
-8 | -0.648 | 0.0065 | -0.03 | -99.643
-7.5 | -0.618 | 0.00628 | -0.031 | -98.416
-7 | -0.582 | 0.00612 | -0.031 | -95.124
-6.5 | -0.543 | 0.0061 | -0.031 | -88.958
-6 | -0.499 | 0.00592 | -0.031 | -84.318
-5.5 | -0.452 | 0.00574 | -0.032 | -78.668
-5 | -0.401 | 0.00564 | -0.032 | -71.226
-4.5 | -0.349 | 0.00555 | -0.032 | -62.764
-4 | -0.294 | 0.00548 | -0.033 | -53.634
-3.5 | -0.238 | 0.00539 | -0.033 | -44.087
-3 | -0.18 | 0.00535 | -0.033 | -33.685
-2.5 | -0.122 | 0.00529 | -0.034 | -23.032
-2 | -0.063 | 0.00488 | -0.034 | -12.961
-1.5 | -0.004 | 0.00473 | -0.034 | -0.93
-1 | 0.055 | 0.00462 | -0.034 | 11.807
-0.5 | 0.114 | 0.00454 | -0.035 | 25.045
0 | 0.173 | 0.00444 | -0.035 | 38.98
0.5 | 0.232 | 0.00442 | -0.035 | 52.515
1 | 0.291 | 0.00446 | -0.036 | 65.29
1.5 | 0.35 | 0.00452 | -0.036 | 77.461
2 | 0.409 | 0.00462 | -0.036 | 88.479
2.5 | 0.467 | 0.00474 | -0.036 | 98.58
3 | 0.525 | 0.0049 | -0.037 | 107.292
3.5 | 0.583 | 0.00514 | -0.037 | 113.349
4 | 0.639 | 0.00548 | -0.037 | 116.624
4.5 | 0.694 | 0.00574 | -0.038 | 120.938
5 | 0.748 | 0.00616 | -0.038 | 121.436
5.5 | 0.8 | 0.00633 | -0.038 | 126.283
6 | 0.848 | 0.00652 | -0.039 | 130.157
6.5 | 0.892 | 0.00657 | -0.039 | 135.652
7 | 0.93 | 0.00682 | -0.039 | 136.445
7.5 | 0.963 | 0.00707 | -0.039 | 136.186
8 | 0.99 | 0.00746 | -0.04 | 132.666
8.5 | 1.01 | 0.00779 | -0.04 | 129.709
9 | 1.024 | 0.0081 | -0.04 | 126.456
9.5 | 1.03 | 0.00849 | -0.041 | 121.283
10 | 1.029 | 0.00884 | -0.041 | 116.308
10.5 | 1.021 | 0.01263 | -0.041 | 80.821
11 | 1.006 | 0.01356 | -0.042 | 74.212
11.5 | 0.841 | 0.05189 | -0.032 | 16.211
12 | 0.86 | 0.03684 | -0.036 | 23.345
12.5 | 0.776 | 0.06743 | -0.03 | 11.513
13 | 0.737 | 0.07946 | -0.027 | 9.269
13.5 | 0.704 | 0.086 | -0.026 | 8.189
14 | 0.672 | 0.09205 | -0.026 | 7.296
14.5 | 0.638 | 0.09845 | -0.026 | 6.484

## 68. Re 4M Mach 0.10 (2)
BIGFOIL.COM POLAR EXPORT
SB97 8_1.25
SB97 8/1.25 |  |  |  | Cl Max: | 1.6632 | at alpha= | 15.5 | deg
XFOIL ncrit=9 |  |  |  | L/D Max: | 110.293 | at alpha= | 7 | deg
Re: | 4000000 |  |  | Cd Min: | 0.24813 | at alpha= | -19 | deg
Mach: | 0.1 |  |  | Cl=0 at alpha= | -1.4088 | deg
|  |  |  | @ Cl=0.1, Cd= | 0.0046348
|  |  |  | @ Cl=0.4, Cd= | 0.004779
|  |  |  | @ Cl=0.6, Cd= | 0.0059094
alpha (deg) | Cl | Cd | Cm | Cl/Cd
-19 | -0.8339 | 0.24813 | 0.084 | -3.3607
-18.5 | -0.8195 | 0.23988 | 0.0795 | -3.4163
-18 | -0.8026 | 0.23377 | 0.0755 | -3.4333
-17.5 | -0.7859 | 0.22746 | 0.0716 | -3.4551
-17 | -0.7689 | 0.21966 | 0.0676 | -3.5004
-16.5 | -0.7536 | 0.21212 | 0.0637 | -3.5527
-16 | -0.7389 | 0.20443 | 0.0599 | -3.6144
-15.5 | -0.7251 | 0.19654 | 0.0561 | -3.6893
-14.5 | -1.2937 | 0.03884 | -0.0375 | -33.3084
-14 | -1.3059 | 0.03152 | -0.0392 | -41.4308
-13.5 | -1.2833 | 0.02708 | -0.0389 | -47.3892
-13 | -1.2483 | 0.02393 | -0.0384 | -52.1646
-12.5 | -1.2066 | 0.02155 | -0.0379 | -55.9907
-12 | -1.1608 | 0.01969 | -0.0374 | -58.9538
-11.5 | -1.1223 | 0.01567 | -0.0367 | -71.6209
-11 | -1.0707 | 0.01457 | -0.0363 | -73.4866
-10.5 | -1.0181 | 0.01362 | -0.036 | -74.7504
-10 | -0.9651 | 0.01267 | -0.0357 | -76.1721
-9.5 | -0.9117 | 0.01174 | -0.0354 | -77.6576
-9 | -0.8577 | 0.01089 | -0.0351 | -78.7603
-8.5 | -0.8032 | 0.01018 | -0.0349 | -78.8998
-8 | -0.7483 | 0.00956 | -0.0347 | -78.2741
-7.5 | -0.6945 | 0.00844 | -0.0343 | -82.2867
-7 | -0.6395 | 0.00795 | -0.034 | -80.4403
-6.5 | -0.5769 | 0.00751 | -0.0354 | -76.8176
-6 | -0.5145 | 0.00718 | -0.0367 | -71.6574
-5.5 | -0.4604 | 0.00666 | -0.036 | -69.1291
-5 | -0.4062 | 0.00642 | -0.0354 | -63.271
-4.5 | -0.3509 | 0.00618 | -0.035 | -56.7799
-4 | -0.2948 | 0.00601 | -0.0348 | -49.0516
-3.5 | -0.2382 | 0.00583 | -0.0347 | -40.8576
-3 | -0.1813 | 0.00567 | -0.0347 | -31.9753
-2.5 | -0.1244 | 0.00547 | -0.0348 | -22.7422
-2 | -0.0674 | 0.00528 | -0.035 | -12.7652
-1.5 | -0.0104 | 0.00506 | -0.0352 | -2.0553
-1 | 0.0466 | 0.00486 | -0.0354 | 9.5885
-0.5 | 0.1035 | 0.00462 | -0.0358 | 22.4026
0 | 0.1605 | 0.00449 | -0.036 | 35.7461
0.5 | 0.2173 | 0.00437 | -0.0363 | 49.7254
1 | 0.2742 | 0.00441 | -0.0365 | 62.1769
1.5 | 0.331 | 0.00454 | -0.0366 | 72.9075
2 | 0.3877 | 0.00472 | -0.0367 | 82.1398
2.5 | 0.444 | 0.00499 | -0.0368 | 88.978
3 | 0.4996 | 0.00536 | -0.0368 | 93.209
3.5 | 0.5547 | 0.00574 | -0.0366 | 96.6376
4 | 0.6055 | 0.00593 | -0.0354 | 102.1079
4.5 | 0.6633 | 0.00633 | -0.0358 | 104.7867
5 | 0.7191 | 0.00677 | -0.0357 | 106.2186
5.5 | 0.7748 | 0.0072 | -0.0357 | 107.6111
6 | 0.8303 | 0.00765 | -0.0356 | 108.5359
6.5 | 0.8857 | 0.00808 | -0.0355 | 109.6163
7 | 0.9408 | 0.00853 | -0.0353 | 110.2931
7.5 | 0.9951 | 0.00911 | -0.0351 | 109.2316
8 | 1.0495 | 0.00961 | -0.0348 | 109.2092
8.5 | 1.1034 | 0.01017 | -0.0345 | 108.4956
9 | 1.1558 | 0.01097 | -0.034 | 105.3601
9.5 | 1.2081 | 0.01173 | -0.0335 | 102.9923
10 | 1.2604 | 0.0124 | -0.033 | 101.6452
10.5 | 1.3117 | 0.01317 | -0.0324 | 99.5976
11 | 1.362 | 0.01403 | -0.0317 | 97.0777
11.5 | 1.4105 | 0.0151 | -0.0307 | 93.4106
12 | 1.4517 | 0.01718 | -0.0289 | 84.4994
12.5 | 1.497 | 0.0184 | -0.0277 | 81.3587
13 | 1.5399 | 0.01978 | -0.0262 | 77.8514
13.5 | 1.5797 | 0.02136 | -0.0244 | 73.956
14 | 1.615 | 0.0232 | -0.0221 | 69.6121
14.5 | 1.6442 | 0.02533 | -0.0194 | 64.9112
15 | 1.6626 | 0.02764 | -0.0154 | 60.152
15.5 | 1.6632 | 0.0309 | -0.0106 | 53.8252
16 | 1.6595 | 0.03559 | -0.0086 | 46.6283
16.5 | 1.6464 | 0.04271 | -0.0097 | 38.5483
17 | 1.6232 | 0.05282 | -0.0144 | 30.7308
17.5 | 1.5658 | 0.07004 | -0.0243 | 22.3558
18 | 1.4494 | 0.09923 | -0.0405 | 14.6065
18.5 | 1.2314 | 0.15295 | -0.07 | 8.051
19 | 1.1107 | 0.19553 | -0.0953 | 5.6805

## 69. Re 4M Mach 0.25 (1)
BIGFOIL.COM POLAR EXPORT
SB97 8_1.25
SB97 8/1.25 |  |  |  | Cl Max: | 0.989 | at alpha= | 8.5 | deg
JavaFoil+Calcfoil stall+Eppler ext transition |  |  |  | L/D Max: | 133.762 | at alpha= | 6.5 | deg
Re: | 4000000 |  |  | Cd Min: | 0.00446 | at alpha= | 0.5 | deg
Mach: | 0.25 |  |  | Cl=0 at alpha= | -1.459 | deg
|  |  |  | @ Cl=0.1, Cd= | 0.0046251
|  |  |  | @ Cl=0.4, Cd= | 0.09439
|  |  |  | @ Cl=0.6, Cd= | 0.09439
alpha (deg) | Cl | Cd | Cm | Cl/Cd
-12.5 | -0.288 | 0.08866 | -0.014 | -3.251
-12 | -0.345 | 0.0829 | -0.014 | -4.156
-11.5 | -0.395 | 0.0785 | -0.014 | -5.03
-11 | -0.439 | 0.07409 | -0.014 | -5.921
-10.5 | -0.475 | 0.06931 | -0.014 | -6.857
-10 | -0.496 | 0.06544 | -0.014 | -7.58
-9.5 | -0.51 | 0.0602 | -0.015 | -8.471
-9 | -0.516 | 0.05685 | -0.015 | -9.069
-8.5 | -0.516 | 0.05239 | -0.016 | -9.847
-8 | -0.512 | 0.04645 | -0.019 | -11.013
-7.5 | -0.607 | 0.00647 | -0.031 | -93.718
-7 | -0.579 | 0.00631 | -0.032 | -91.763
-6.5 | -0.545 | 0.00624 | -0.032 | -87.309
-6 | -0.505 | 0.00605 | -0.032 | -83.447
-5.5 | -0.459 | 0.00586 | -0.033 | -78.365
-5 | -0.41 | 0.00574 | -0.033 | -71.345
-4.5 | -0.357 | 0.00563 | -0.033 | -63.406
-4 | -0.301 | 0.00554 | -0.034 | -54.373
-3.5 | -0.244 | 0.00547 | -0.034 | -44.537
-3 | -0.185 | 0.00536 | -0.034 | -34.496
-2.5 | -0.125 | 0.00534 | -0.034 | -23.431
-2 | -0.065 | 0.00495 | -0.035 | -13.131
-1.5 | -0.005 | 0.0048 | -0.035 | -0.942
-1 | 0.056 | 0.00469 | -0.035 | 11.948
-0.5 | 0.117 | 0.0046 | -0.036 | 25.388
0 | 0.178 | 0.0045 | -0.036 | 39.471
0.5 | 0.238 | 0.00446 | -0.036 | 53.463
1 | 0.299 | 0.00451 | -0.037 | 66.324
1.5 | 0.36 | 0.00457 | -0.037 | 78.602
2 | 0.42 | 0.00468 | -0.037 | 89.776
2.5 | 0.48 | 0.00481 | -0.038 | 99.866
3 | 0.54 | 0.005 | -0.038 | 108.007
3.5 | 0.599 | 0.00528 | -0.038 | 113.301
4 | 0.656 | 0.00558 | -0.038 | 117.521
4.5 | 0.712 | 0.00586 | -0.039 | 121.509
5 | 0.767 | 0.00629 | -0.039 | 121.786
5.5 | 0.818 | 0.00651 | -0.039 | 125.593
6 | 0.866 | 0.00669 | -0.04 | 129.49
6.5 | 0.907 | 0.00678 | -0.04 | 133.762
7 | 0.941 | 0.00706 | -0.04 | 133.212
7.5 | 0.967 | 0.00737 | -0.041 | 131.169
8 | 0.983 | 0.00779 | -0.041 | 126.14
8.5 | 0.989 | 0.0082 | -0.041 | 120.573
9 | 0.984 | 0.00865 | -0.041 | 113.771
9.5 | 0.966 | 0.0146 | -0.042 | 66.199
10 | 0.936 | 0.01322 | -0.042 | 70.838
10.5 | 0.833 | 0.02371 | -0.039 | 35.149
11 | 0.707 | 0.05583 | -0.031 | 12.667
11.5 | 0.637 | 0.07055 | -0.027 | 9.031
12 | 0.577 | 0.07535 | -0.027 | 7.656
12.5 | 0.509 | 0.08224 | -0.026 | 6.188
13 | 0.437 | 0.0887 | -0.025 | 4.929
13.5 | 0.361 | 0.09439 | -0.025 | 3.823

## 70. Re 4M Mach 0.25 (2)
BIGFOIL.COM POLAR EXPORT
SB97 8_1.25
SB97 8/1.25 |  |  |  | Cl Max: | 1.4541 | at alpha= | 12 | deg
XFOIL ncrit=9 |  |  |  | L/D Max: | 109.38 | at alpha= | 6.5 | deg
Re: | 4000000 |  |  | Cd Min: | 0.21479 | at alpha= | 17 | deg
Mach: | 0.25 |  |  | Cl=0 at alpha= | -1.4066 | deg
|  |  |  | @ Cl=0.1, Cd= | 0.0047155
|  |  |  | @ Cl=0.4, Cd= | 0.0047805
|  |  |  | @ Cl=0.6, Cd= | 0.005995
alpha (deg) | Cl | Cd | Cm | Cl/Cd
-15.5 | -0.7304 | 0.19997 | 0.0579 | -3.6525
-15 | -0.7162 | 0.19188 | 0.0541 | -3.7325
-14.5 | -0.7058 | 0.18335 | 0.0502 | -3.8495
-14 | -0.6976 | 0.17312 | 0.0461 | -4.0296
-13.5 | -0.692 | 0.16259 | 0.0419 | -4.2561
-13 | -0.6812 | 0.15501 | 0.0385 | -4.3946
-12.5 | -0.6772 | 0.14522 | 0.0346 | -4.6633
-12 | -0.6877 | 0.13163 | 0.0293 | -5.2245
-11.5 | -0.6952 | 0.11978 | 0.0242 | -5.804
-11 | -0.8417 | 0.07909 | -0.0002 | -10.6423
-10.5 | -1.0061 | 0.03034 | -0.0417 | -33.1608
-10 | -0.9876 | 0.02137 | -0.0424 | -46.2143
-9.5 | -0.9432 | 0.01728 | -0.0417 | -54.5833
-9 | -0.8919 | 0.01453 | -0.0407 | -61.3833
-8.5 | -0.8371 | 0.0126 | -0.0398 | -66.4365
-8 | -0.7807 | 0.01113 | -0.0389 | -70.1438
-7.5 | -0.7232 | 0.0101 | -0.0381 | -71.604
-7 | -0.6673 | 0.00858 | -0.0371 | -77.7739
-6 | -0.5354 | 0.00746 | -0.0391 | -71.7694
-5.5 | -0.479 | 0.00695 | -0.038 | -68.9209
-5 | -0.4222 | 0.00658 | -0.0371 | -64.1641
-4.5 | -0.3644 | 0.00637 | -0.0365 | -57.2057
-4 | -0.3059 | 0.00609 | -0.0362 | -50.2299
-3.5 | -0.247 | 0.0059 | -0.036 | -41.8644
-3 | -0.1879 | 0.00574 | -0.0359 | -32.7352
-2.5 | -0.1289 | 0.00556 | -0.0359 | -23.1835
-2 | -0.0699 | 0.00535 | -0.036 | -13.0654
-1.5 | -0.011 | 0.00513 | -0.0362 | -2.1442
-1 | 0.0479 | 0.00492 | -0.0364 | 9.7358
-0.5 | 0.1065 | 0.00469 | -0.0367 | 22.7079
0 | 0.1653 | 0.00454 | -0.037 | 36.4097
0.5 | 0.2239 | 0.00441 | -0.0373 | 50.771
1 | 0.2826 | 0.00445 | -0.0374 | 63.5056
1.5 | 0.3413 | 0.00459 | -0.0375 | 74.3573
2 | 0.3999 | 0.00478 | -0.0376 | 83.6611
2.5 | 0.458 | 0.00506 | -0.0376 | 90.5138
3 | 0.5155 | 0.00545 | -0.0375 | 94.5872
3.5 | 0.5726 | 0.00587 | -0.0373 | 97.5468
4 | 0.6274 | 0.00612 | -0.0364 | 102.5163
4.5 | 0.6852 | 0.00649 | -0.0361 | 105.5778
5 | 0.7434 | 0.00694 | -0.0359 | 107.1182
5.5 | 0.8016 | 0.0074 | -0.0356 | 108.3243
6 | 0.8598 | 0.00787 | -0.0353 | 109.2503
6.5 | 0.9177 | 0.00839 | -0.0348 | 109.3802
7 | 0.9754 | 0.00893 | -0.0343 | 109.2273
7.5 | 1.0328 | 0.00955 | -0.0336 | 108.1466
8 | 1.09 | 0.0102 | -0.0329 | 106.8627
8.5 | 1.1453 | 0.01122 | -0.0317 | 102.0766
9 | 1.2006 | 0.01219 | -0.0305 | 98.4906
9.5 | 1.2559 | 0.01312 | -0.0293 | 95.7241
10 | 1.3093 | 0.01433 | -0.0278 | 91.3678
10.5 | 1.3601 | 0.01585 | -0.0259 | 85.8107
11 | 1.401 | 0.01866 | -0.023 | 75.0804
11.5 | 1.4306 | 0.02252 | -0.0192 | 63.5258
12 | 1.4541 | 0.02639 | -0.0153 | 55.1004
12.5 | 1.4526 | 0.03124 | -0.0097 | 46.4981
13 | 1.4269 | 0.03782 | -0.0064 | 37.7287
13.5 | 1.3957 | 0.04849 | -0.0113 | 28.7833
14 | 1.3521 | 0.06487 | -0.0232 | 20.8432
14.5 | 1.2969 | 0.08469 | -0.0357 | 15.3135
15 | 1.232 | 0.10559 | -0.0461 | 11.6678
15.5 | 1.1509 | 0.12974 | -0.0586 | 8.8708
16 | 1.0837 | 0.15377 | -0.0719 | 7.0475
16.5 | 1.0498 | 0.17261 | -0.0822 | 6.0819
17 | 0.9681 | 0.21479 | -0.1041 | 4.5072

## 71. Re 4M Mach 0.50 (1)
BIGFOIL.COM POLAR EXPORT
SB97 8_1.25
SB97 8/1.25 |  |  |  | Cl Max: | 1.157 | at alpha= | 20 | deg
JavaFoil+Calcfoil stall+Eppler ext transition |  |  |  | L/D Max: | 119.787 | at alpha= | 5.5 | deg
Re: | 4000000 |  |  | Cd Min: | 0.00469 | at alpha= | 0.5 | deg
Mach: | 0.5 |  |  | Cl=0 at alpha= | -1.4632 | deg
|  |  |  | @ Cl=0.1, Cd= | 0.0048893
|  |  |  | @ Cl=0.4, Cd= | 0.0048074
|  |  |  | @ Cl=0.6, Cd= | 0.0053918
alpha (deg) | Cl | Cd | Cm | Cl/Cd
-20 | -1 | 0.16305 | -0.017 | -6.132
-19.5 | -0.974 | 0.15896 | -0.017 | -6.127
-19 | -0.948 | 0.15447 | -0.017 | -6.135
-18.5 | -0.922 | 0.15131 | -0.017 | -6.091
-18 | -0.895 | 0.14668 | -0.017 | -6.105
-17.5 | -0.871 | 0.14499 | -0.018 | -6.004
-17 | -0.844 | 0.13437 | -0.018 | -6.284
-16.5 | -0.817 | 0.12826 | -0.018 | -6.374
-16 | -0.79 | 0.12416 | -0.018 | -6.362
-15.5 | -0.761 | 0.1207 | -0.017 | -6.307
-15 | -0.733 | 0.11791 | -0.017 | -6.218
-14.5 | -0.706 | 0.11248 | -0.017 | -6.28
-14 | -0.68 | 0.11008 | -0.017 | -6.175
-13.5 | -0.653 | 0.10487 | -0.017 | -6.226
-13 | -0.626 | 0.10294 | -0.017 | -6.083
-12.5 | -0.6 | 0.09845 | -0.017 | -6.09
-12 | -0.573 | 0.0941 | -0.017 | -6.09
-11.5 | -0.545 | 0.09064 | -0.017 | -6.013
-11 | -0.517 | 0.08396 | -0.016 | -6.159
-10.5 | -0.49 | 0.08209 | -0.016 | -5.972
-10 | -0.463 | 0.07912 | -0.016 | -5.858
-9.5 | -0.437 | 0.07386 | -0.016 | -5.912
-9 | -0.41 | 0.07421 | -0.016 | -5.521
-8.5 | -0.382 | 0.06261 | -0.016 | -6.108
-8 | -0.356 | 0.05433 | -0.017 | -6.549
-7.5 | -0.33 | 0.04897 | -0.019 | -6.742
-7 | -0.306 | 0.04245 | -0.022 | -7.215
-6.5 | -0.274 | 0.04542 | -0.017 | -6.041
-6 | -0.247 | 0.04199 | -0.017 | -5.889
-5.5 | -0.354 | 0.03704 | -0.021 | -9.567
-5 | -0.426 | 0.00641 | -0.037 | -66.421
-4.5 | -0.384 | 0.00613 | -0.037 | -62.708
-4 | -0.33 | 0.00595 | -0.037 | -55.555
-3.5 | -0.27 | 0.0058 | -0.038 | -46.516
-3 | -0.206 | 0.0057 | -0.038 | -36.071
-2.5 | -0.14 | 0.00562 | -0.039 | -24.822
-2 | -0.073 | 0.00528 | -0.039 | -13.732
-1.5 | -0.005 | 0.00507 | -0.039 | -0.996
-1 | 0.063 | 0.00495 | -0.04 | 12.665
-0.5 | 0.13 | 0.00484 | -0.04 | 26.939
0 | 0.199 | 0.00477 | -0.04 | 41.64
0.5 | 0.266 | 0.00469 | -0.041 | 56.786
1 | 0.334 | 0.00472 | -0.041 | 70.766
1.5 | 0.402 | 0.00481 | -0.041 | 83.454
2 | 0.469 | 0.00495 | -0.042 | 94.803
2.5 | 0.536 | 0.00513 | -0.042 | 104.571
3 | 0.602 | 0.0054 | -0.042 | 111.557
3.5 | 0.667 | 0.00581 | -0.043 | 114.928
4 | 0.729 | 0.00617 | -0.043 | 118.218
4.5 | 0.788 | 0.00674 | -0.043 | 116.824
5 | 0.84 | 0.00706 | -0.044 | 118.894
5.5 | 0.883 | 0.00737 | -0.044 | 119.787
6 | 0.906 | 0.00774 | -0.044 | 117.04
6.5 | 0.867 | 0.00816 | -0.045 | 106.15
7 | 0.572 | 0.01209 | -0.045 | 47.279
7.5 | 0.605 | 0.01248 | -0.045 | 48.489
8 | 0.513 | 0.05723 | -0.02 | 8.963
8.5 | 0.651 | 0.01757 | -0.045 | 37.069
9 | 0.576 | 0.05737 | -0.028 | 10.037
9.5 | 0.595 | 0.06797 | -0.023 | 8.752
10 | 0.621 | 0.07712 | -0.023 | 8.055
10.5 | 0.647 | 0.08264 | -0.023 | 7.833
11 | 0.674 | 0.08671 | -0.023 | 7.774
11.5 | 0.701 | 0.0908 | -0.024 | 7.718
12 | 0.729 | 0.09471 | -0.025 | 7.692
12.5 | 0.758 | 0.10022 | -0.027 | 7.566
13 | 0.785 | 0.10694 | -0.028 | 7.342
13.5 | 0.811 | 0.10839 | -0.027 | 7.478
14 | 0.837 | 0.11251 | -0.028 | 7.439
14.5 | 0.864 | 0.11484 | -0.028 | 7.519
15 | 0.89 | 0.12039 | -0.029 | 7.393
15.5 | 0.92 | 0.12354 | -0.03 | 7.446
16 | 0.948 | 0.12735 | -0.031 | 7.444
16.5 | 0.976 | 0.13208 | -0.032 | 7.387
17 | 1.003 | 0.13987 | -0.032 | 7.17
17.5 | 1.028 | 0.14764 | -0.033 | 6.965
18 | 1.052 | 0.14753 | -0.032 | 7.128
18.5 | 1.077 | 0.15185 | -0.032 | 7.095
19 | 1.103 | 0.15492 | -0.033 | 7.122
19.5 | 1.129 | 0.15984 | -0.033 | 7.065
20 | 1.157 | 0.16491 | -0.034 | 7.016

## 72. Re 4M Mach 0.50 (2)
BIGFOIL.COM POLAR EXPORT
SB97 8_1.25
SB97 8/1.25 |  |  |  | Cl Max: | 1.1486 | at alpha= | 20 | deg
XFOIL ncrit=9 |  |  |  | L/D Max: | 110.323 | at alpha= | 5 | deg
Re: | 4000000 |  |  | Cd Min: | 0.30772 | at alpha= | 20 | deg
Mach: | 0.5 |  |  | Cl=0 at alpha= | -1.3951 | deg
|  |  |  | @ Cl=0.1, Cd= | 0.0050088
|  |  |  | @ Cl=0.4, Cd= | 0.004847
|  |  |  | @ Cl=0.6, Cd= | 0.0060184
alpha (deg) | Cl | Cd | Cm | Cl/Cd
-20 | -0.964 | 0.29409 | 0.1121 | -3.2779
-19.5 | -0.9415 | 0.28521 | 0.1066 | -3.3011
-19 | -0.9193 | 0.27637 | 0.1012 | -3.3263
-18.5 | -0.8969 | 0.26736 | 0.0959 | -3.3547
-18 | -0.876 | 0.25855 | 0.0906 | -3.3881
-17.5 | -0.8538 | 0.25056 | 0.0856 | -3.4076
-17 | -0.8307 | 0.24165 | 0.0807 | -3.4376
-16.5 | -0.809 | 0.23255 | 0.0756 | -3.4788
-16 | -0.7879 | 0.22374 | 0.0708 | -3.5215
-15.5 | -0.7674 | 0.21502 | 0.0661 | -3.569
-15 | -0.7476 | 0.20632 | 0.0616 | -3.6235
-14.5 | -0.7283 | 0.19752 | 0.0571 | -3.6872
-14 | -0.7112 | 0.18888 | 0.0528 | -3.7654
-13.5 | -0.6945 | 0.17973 | 0.0485 | -3.8641
-13 | -0.6803 | 0.16969 | 0.0442 | -4.0091
-12.5 | -0.6642 | 0.16179 | 0.0404 | -4.1053
-12 | -0.6487 | 0.15382 | 0.0368 | -4.2173
-11.5 | -0.6361 | 0.1451 | 0.033 | -4.3839
-11 | -0.626 | 0.13608 | 0.0293 | -4.6002
-10.5 | -0.6179 | 0.12685 | 0.0255 | -4.8711
-10 | -0.6111 | 0.11772 | 0.0216 | -5.1911
-9.5 | -0.6081 | 0.10799 | 0.0174 | -5.6311
-9 | -0.6079 | 0.09796 | 0.0127 | -6.2056
-8.5 | -0.6102 | 0.08776 | 0.0073 | -6.9531
-8 | -0.6135 | 0.0777 | 0.0013 | -7.8958
-7.5 | -0.6197 | 0.06714 | -0.0065 | -9.23
-7 | -0.6261 | 0.05195 | -0.0272 | -12.052
-6.5 | -0.6188 | 0.03736 | -0.041 | -16.5632
-6 | -0.589 | 0.02387 | -0.0494 | -24.6753
-5.5 | -0.5567 | 0.01293 | -0.0493 | -43.0549
-5 | -0.4969 | 0.00872 | -0.0467 | -56.9839
-4.5 | -0.4282 | 0.00731 | -0.0446 | -58.5773
-4 | -0.3579 | 0.00674 | -0.0431 | -53.1009
-3.5 | -0.288 | 0.00632 | -0.0421 | -45.5696
-3 | -0.2186 | 0.00606 | -0.0414 | -36.0726
-2.5 | -0.1499 | 0.00586 | -0.0409 | -25.5802
-2 | -0.0817 | 0.00564 | -0.0407 | -14.4858
-1.5 | -0.0141 | 0.00541 | -0.0406 | -2.6063
-1 | 0.0531 | 0.00517 | -0.0407 | 10.2708
-0.5 | 0.12 | 0.00494 | -0.0409 | 24.2915
0 | 0.1869 | 0.00477 | -0.0411 | 39.1824
0.5 | 0.2536 | 0.00461 | -0.0414 | 55.0108
1 | 0.3204 | 0.00464 | -0.0414 | 69.0517
1.5 | 0.3874 | 0.0048 | -0.0414 | 80.7083
2 | 0.4544 | 0.00505 | -0.0413 | 89.9802
2.5 | 0.521 | 0.00543 | -0.041 | 95.9484
3 | 0.5872 | 0.00593 | -0.0405 | 99.0219
3.5 | 0.6538 | 0.00639 | -0.0397 | 102.3161
4 | 0.7203 | 0.00682 | -0.0386 | 105.6158
4.5 | 0.7854 | 0.00716 | -0.0366 | 109.6927
5 | 0.855 | 0.00775 | -0.0353 | 110.3226
5.5 | 0.9253 | 0.00842 | -0.0336 | 109.8931
6 | 0.9958 | 0.00928 | -0.0312 | 107.306
6.5 | 1.0628 | 0.01091 | -0.0278 | 97.4152
7 | 1.1145 | 0.01478 | -0.0224 | 75.406
7.5 | 1.1316 | 0.02261 | -0.0159 | 50.0487
8 | 1.1196 | 0.03161 | -0.011 | 35.4192
8.5 | 1.0856 | 0.03993 | -0.0091 | 27.1876
9 | 1.0551 | 0.05235 | -0.0192 | 20.1547
9.5 | 1.0297 | 0.06794 | -0.0326 | 15.156
10 | 1.0033 | 0.08286 | -0.0406 | 12.1084
10.5 | 0.9792 | 0.09633 | -0.0479 | 10.1651
11 | 0.9581 | 0.10945 | -0.0548 | 8.7538
11.5 | 0.937 | 0.12319 | -0.0619 | 7.6061
12 | 0.9226 | 0.13661 | -0.0687 | 6.7535
12.5 | 0.9135 | 0.14998 | -0.0754 | 6.0908
13 | 0.9116 | 0.16282 | -0.0817 | 5.5988
13.5 | 0.9156 | 0.17484 | -0.0876 | 5.2368
14 | 0.9249 | 0.18606 | -0.0932 | 4.971
14.5 | 0.9383 | 0.19641 | -0.0986 | 4.7773
15 | 0.9541 | 0.20582 | -0.1037 | 4.6356
15.5 | 0.9685 | 0.21686 | -0.1095 | 4.466
16 | 0.9849 | 0.22798 | -0.1153 | 4.3201
16.5 | 1.0029 | 0.23868 | -0.1211 | 4.2019
17 | 1.0222 | 0.249 | -0.1267 | 4.1052
17.5 | 1.0424 | 0.25905 | -0.1324 | 4.0239
18 | 1.063 | 0.26893 | -0.1381 | 3.9527
18.5 | 1.084 | 0.27855 | -0.1437 | 3.8916
19 | 1.1055 | 0.28717 | -0.1492 | 3.8496
19.5 | 1.1266 | 0.296 | -0.1548 | 3.8061
20 | 1.1486 | 0.30772 | -0.1611 | 3.7326

## 73. Re 5M Mach 0.00 (1)
BIGFOIL.COM POLAR EXPORT
SB97 8_1.25
SB97 8/1.25 |  |  |  | Cl Max: | 1.039 | at alpha= | 10 | deg
JavaFoil+Calcfoil stall+Eppler ext transition |  |  |  | L/D Max: | 138.488 | at alpha= | 7.5 | deg
Re: | 5000000 |  |  | Cd Min: | 0.00455 | at alpha= | 1 | deg
Mach: | 0 |  |  | Cl=0 at alpha= | -1.4655 | deg
|  |  |  | @ Cl=0.1, Cd= | 0.0046998
|  |  |  | @ Cl=0.4, Cd= | 0.0046781
|  |  |  | @ Cl=0.6, Cd= | 0.0053293
alpha (deg) | Cl | Cd | Cm | Cl/Cd
-14 | -0.499 | 0.09687 | -0.014 | -5.154
-13.5 | -0.519 | 0.09214 | -0.014 | -5.632
-13 | -0.538 | 0.08645 | -0.014 | -6.221
-12.5 | -0.554 | 0.08247 | -0.014 | -6.715
-12 | -0.569 | 0.07749 | -0.014 | -7.339
-11.5 | -0.581 | 0.07271 | -0.015 | -7.987
-11 | -0.589 | 0.06796 | -0.015 | -8.67
-10.5 | -0.593 | 0.06408 | -0.016 | -9.26
-10 | -0.589 | 0.05978 | -0.016 | -9.851
-9.5 | -0.587 | 0.05172 | -0.019 | -11.354
-9 | -0.698 | 0.00907 | -0.03 | -76.914
-8.5 | -0.676 | 0.00661 | -0.03 | -102.242
-8 | -0.65 | 0.00639 | -0.03 | -101.697
-7.5 | -0.618 | 0.00639 | -0.03 | -96.81
-7 | -0.582 | 0.00622 | -0.031 | -93.574
-6.5 | -0.542 | 0.00608 | -0.031 | -89.171
-6 | -0.498 | 0.00591 | -0.031 | -84.194
-5.5 | -0.45 | 0.00579 | -0.032 | -77.83
-5 | -0.4 | 0.00566 | -0.032 | -70.631
-4.5 | -0.347 | 0.00556 | -0.032 | -62.427
-4 | -0.292 | 0.00549 | -0.032 | -53.302
-3.5 | -0.236 | 0.00544 | -0.033 | -43.431
-3 | -0.179 | 0.00541 | -0.033 | -33.132
-2.5 | -0.121 | 0.00515 | -0.033 | -23.522
-2 | -0.063 | 0.00502 | -0.034 | -12.525
-1.5 | -0.004 | 0.00486 | -0.034 | -0.901
-1 | 0.054 | 0.00477 | -0.034 | 11.376
-0.5 | 0.113 | 0.00468 | -0.035 | 24.162
0 | 0.172 | 0.00463 | -0.035 | 37.141
0.5 | 0.231 | 0.00457 | -0.035 | 50.529
1 | 0.29 | 0.00455 | -0.035 | 63.61
1.5 | 0.348 | 0.00459 | -0.036 | 75.772
2 | 0.407 | 0.00469 | -0.036 | 86.644
2.5 | 0.465 | 0.00481 | -0.036 | 96.613
3 | 0.523 | 0.005 | -0.037 | 104.642
3.5 | 0.58 | 0.00524 | -0.037 | 110.756
4 | 0.636 | 0.00549 | -0.037 | 115.787
4.5 | 0.691 | 0.00573 | -0.037 | 120.556
5 | 0.745 | 0.00614 | -0.038 | 121.234
5.5 | 0.796 | 0.00631 | -0.038 | 126.169
6 | 0.845 | 0.00653 | -0.038 | 129.392
6.5 | 0.889 | 0.00667 | -0.039 | 133.249
7 | 0.928 | 0.00671 | -0.039 | 138.224
7.5 | 0.962 | 0.00694 | -0.039 | 138.488
8 | 0.99 | 0.00734 | -0.04 | 134.855
8.5 | 1.012 | 0.0076 | -0.04 | 133.18
9 | 1.028 | 0.00789 | -0.04 | 130.257
9.5 | 1.037 | 0.00825 | -0.04 | 125.708
10 | 1.039 | 0.01344 | -0.041 | 77.299
10.5 | 1.035 | 0.00911 | -0.041 | 113.594
11 | 1.025 | 0.01284 | -0.041 | 79.819
11.5 | 0.964 | 0.01997 | -0.04 | 48.288
12 | 0.94 | 0.02152 | -0.04 | 43.669
12.5 | 0.866 | 0.03678 | -0.037 | 23.553
13 | 0.801 | 0.05814 | -0.033 | 13.773
13.5 | 0.753 | 0.07507 | -0.03 | 10.035
14 | 0.72 | 0.0839 | -0.028 | 8.579
14.5 | 0.684 | 0.09544 | -0.026 | 7.17
15 | 0.654 | 0.10179 | -0.026 | 6.428

## 74. Re 5M Mach 0.00 (2)
BIGFOIL.COM POLAR EXPORT
SB97 8_1.25
SB97 8/1.25 |  |  |  | Cl Max: | 1.7695 | at alpha= | 17 | deg
XFOIL ncrit=9 |  |  |  | L/D Max: | 115.475 | at alpha= | 7 | deg
Re: | 5000000 |  |  | Cd Min: | 0.1791 | at alpha= | 20 | deg
Mach: | 0 |  |  | Cl=0 at alpha= | -1.4067 | deg
|  |  |  | @ Cl=0.1, Cd= | 0.0047082
|  |  |  | @ Cl=0.4, Cd= | 0.0047976
|  |  |  | @ Cl=0.6, Cd= | 0.0059164
alpha (deg) | Cl | Cd | Cm | Cl/Cd
-17 | -1.4464 | 0.04879 | -0.0282 | -29.6454
-16.5 | -1.4956 | 0.03435 | -0.0404 | -43.54
-16 | -1.496 | 0.0298 | -0.0395 | -50.2013
-15.5 | -1.4714 | 0.02666 | -0.0386 | -55.1913
-15 | -1.438 | 0.02416 | -0.0379 | -59.5199
-14.5 | -1.3992 | 0.02209 | -0.0372 | -63.3409
-14 | -1.3565 | 0.02038 | -0.0367 | -66.5604
-13.5 | -1.3111 | 0.01892 | -0.0362 | -69.297
-13 | -1.2635 | 0.01771 | -0.0358 | -71.3439
-12.5 | -1.2145 | 0.01662 | -0.0355 | -73.0746
-12 | -1.1642 | 0.01569 | -0.0353 | -74.2001
-11.5 | -1.1178 | 0.01357 | -0.0348 | -82.3729
-11 | -1.0665 | 0.0125 | -0.0346 | -85.32
-10.5 | -1.014 | 0.01168 | -0.0344 | -86.8151
-10 | -0.9608 | 0.01095 | -0.0343 | -87.7443
-9.5 | -0.9073 | 0.01025 | -0.0341 | -88.5171
-9 | -0.8533 | 0.0096 | -0.034 | -88.8854
-8.5 | -0.7988 | 0.00904 | -0.0339 | -88.3628
-8 | -0.7441 | 0.00856 | -0.0338 | -86.9276
-7.5 | -0.6898 | 0.00786 | -0.0336 | -87.7608
-7 | -0.6311 | 0.00737 | -0.0344 | -85.6309
-6.5 | -0.5686 | 0.00698 | -0.0359 | -81.4613
-6 | -0.515 | 0.00672 | -0.0353 | -76.6369
-5.5 | -0.4612 | 0.00638 | -0.0347 | -72.2884
-5 | -0.4061 | 0.00616 | -0.0344 | -65.9253
-4 | -0.2941 | 0.00581 | -0.0343 | -50.6196
-3.5 | -0.2376 | 0.00566 | -0.0343 | -41.9788
-3 | -0.1809 | 0.00553 | -0.0344 | -32.7125
-2.5 | -0.1242 | 0.00538 | -0.0345 | -23.0855
-2 | -0.0674 | 0.00521 | -0.0347 | -12.9367
-1.5 | -0.0106 | 0.00504 | -0.0349 | -2.1032
-1 | 0.0462 | 0.00486 | -0.0352 | 9.5062
-0.5 | 0.1029 | 0.0047 | -0.0355 | 21.8936
0 | 0.1596 | 0.00458 | -0.0358 | 34.8472
0.5 | 0.2163 | 0.00442 | -0.0361 | 48.9367
1 | 0.2729 | 0.00443 | -0.0364 | 61.6027
1.5 | 0.3295 | 0.00451 | -0.0366 | 73.0599
2 | 0.3858 | 0.00472 | -0.0367 | 81.7373
3 | 0.4975 | 0.00533 | -0.0369 | 93.3396
3.5 | 0.5529 | 0.00566 | -0.0368 | 97.6855
4 | 0.608 | 0.00596 | -0.0367 | 102.0134
4.5 | 0.6604 | 0.00608 | -0.0359 | 108.6184
5 | 0.7161 | 0.00648 | -0.036 | 110.5093
5.5 | 0.7714 | 0.0069 | -0.036 | 111.7971
6 | 0.8267 | 0.0073 | -0.0359 | 113.2466
6.5 | 0.8817 | 0.00771 | -0.0359 | 114.358
7 | 0.9365 | 0.00811 | -0.0358 | 115.4747
7.5 | 0.9907 | 0.00862 | -0.0357 | 114.9304
8 | 1.0449 | 0.00905 | -0.0356 | 115.4586
8.5 | 1.0983 | 0.00958 | -0.0354 | 114.6451
9 | 1.1507 | 0.0103 | -0.035 | 111.7184
9.5 | 1.2035 | 0.01081 | -0.0348 | 111.3321
10 | 1.2556 | 0.01142 | -0.0344 | 109.9475
10.5 | 1.3069 | 0.01209 | -0.034 | 108.0976
11 | 1.3572 | 0.01286 | -0.0335 | 105.5365
11.5 | 1.4054 | 0.01389 | -0.0327 | 101.1807
12 | 1.4522 | 0.01505 | -0.0318 | 96.4917
12.5 | 1.4997 | 0.01593 | -0.031 | 94.1431
13 | 1.5457 | 0.01692 | -0.0301 | 91.3534
13.5 | 1.5898 | 0.01804 | -0.0289 | 88.1264
14 | 1.6316 | 0.01929 | -0.0276 | 84.5827
14.5 | 1.6707 | 0.02069 | -0.0259 | 80.7492
15 | 1.7066 | 0.02221 | -0.024 | 76.8393
15.5 | 1.7376 | 0.02395 | -0.0215 | 72.5511
16 | 1.7597 | 0.02589 | -0.018 | 67.9683
16.5 | 1.7661 | 0.02837 | -0.0132 | 62.2524
17 | 1.7695 | 0.0318 | -0.0102 | 55.6447
17.5 | 1.7653 | 0.03689 | -0.0092 | 47.8531
18 | 1.7528 | 0.04405 | -0.0107 | 39.7911
18.5 | 1.7262 | 0.05438 | -0.0151 | 31.7433
19 | 1.6754 | 0.06966 | -0.023 | 24.0511
19.5 | 1.5779 | 0.09428 | -0.0362 | 16.7363
20 | 1.223 | 0.1791 | -0.0852 | 6.8286

## 75. Re 5M Mach 0.10 (1)
BIGFOIL.COM POLAR EXPORT
SB97 8_1.25
SB97 8/1.25 |  |  |  | Cl Max: | 1.03 | at alpha= | 9.5 | deg
JavaFoil+Calcfoil stall+Eppler ext transition |  |  |  | L/D Max: | 140.749 | at alpha= | 7 | deg
Re: | 5000000 |  |  | Cd Min: | 0.00447 | at alpha= | 1 | deg
Mach: | 0.1 |  |  | Cl=0 at alpha= | -1.4661 | deg
|  |  |  | @ Cl=0.1, Cd= | 0.0046214
|  |  |  | @ Cl=0.4, Cd= | 0.0046132
|  |  |  | @ Cl=0.6, Cd= | 0.0052359
alpha (deg) | Cl | Cd | Cm | Cl/Cd
-13.5 | -0.486 | 0.09263 | -0.014 | -5.249
-13 | -0.508 | 0.08779 | -0.014 | -5.786
-12.5 | -0.528 | 0.08382 | -0.014 | -6.295
-12 | -0.546 | 0.07851 | -0.014 | -6.955
-11.5 | -0.562 | 0.07374 | -0.015 | -7.618
-11 | -0.574 | 0.06875 | -0.015 | -8.346
-10.5 | -0.582 | 0.0644 | -0.016 | -9.031
-10 | -0.579 | 0.0604 | -0.016 | -9.592
-9.5 | -0.576 | 0.05469 | -0.017 | -10.531
-9 | -0.577 | 0.04411 | -0.021 | -13.087
-8.5 | -0.672 | 0.00659 | -0.03 | -101.991
-8 | -0.648 | 0.0063 | -0.03 | -102.81
-7.5 | -0.618 | 0.00632 | -0.031 | -97.785
-7 | -0.582 | 0.00613 | -0.031 | -94.954
-6.5 | -0.543 | 0.00598 | -0.031 | -90.716
-6 | -0.499 | 0.00583 | -0.031 | -85.579
-5.5 | -0.452 | 0.00567 | -0.032 | -79.724
-5 | -0.401 | 0.00556 | -0.032 | -72.153
-4.5 | -0.349 | 0.00548 | -0.032 | -63.658
-4 | -0.294 | 0.0054 | -0.033 | -54.388
-3.5 | -0.238 | 0.00533 | -0.033 | -44.602
-3 | -0.18 | 0.0053 | -0.033 | -33.959
-2.5 | -0.122 | 0.00525 | -0.034 | -23.19
-2 | -0.063 | 0.00493 | -0.034 | -12.829
-1.5 | -0.004 | 0.00478 | -0.034 | -0.922
-1 | 0.055 | 0.00469 | -0.034 | 11.628
-0.5 | 0.114 | 0.0046 | -0.035 | 24.701
0 | 0.173 | 0.00455 | -0.035 | 38.008
0.5 | 0.232 | 0.0045 | -0.035 | 51.531
1 | 0.291 | 0.00447 | -0.036 | 65.03
1.5 | 0.35 | 0.00452 | -0.036 | 77.432
2 | 0.409 | 0.00463 | -0.036 | 88.31
2.5 | 0.467 | 0.00475 | -0.036 | 98.418
3 | 0.525 | 0.00493 | -0.037 | 106.553
3.5 | 0.583 | 0.00516 | -0.037 | 113.082
4 | 0.639 | 0.00541 | -0.037 | 118.269
4.5 | 0.694 | 0.00563 | -0.038 | 123.241
5 | 0.748 | 0.00604 | -0.038 | 123.865
5.5 | 0.8 | 0.00619 | -0.038 | 129.12
6 | 0.848 | 0.00646 | -0.039 | 131.258
6.5 | 0.892 | 0.00657 | -0.039 | 135.631
7 | 0.93 | 0.00661 | -0.039 | 140.749
7.5 | 0.963 | 0.00686 | -0.039 | 140.483
8 | 0.99 | 0.00724 | -0.04 | 136.783
8.5 | 1.01 | 0.00751 | -0.04 | 134.567
9 | 1.024 | 0.00785 | -0.04 | 130.477
9.5 | 1.03 | 0.00822 | -0.041 | 125.354
10 | 1.029 | 0.01362 | -0.041 | 75.511
10.5 | 1.021 | 0.00909 | -0.041 | 112.34
11 | 1.006 | 0.01309 | -0.042 | 76.895
11.5 | 0.902 | 0.0288 | -0.037 | 31.33
12 | 0.89 | 0.02698 | -0.038 | 32.976
12.5 | 0.812 | 0.04771 | -0.035 | 17.011
13 | 0.739 | 0.07728 | -0.028 | 9.562
13.5 | 0.705 | 0.08478 | -0.027 | 8.316
14 | 0.672 | 0.09102 | -0.026 | 7.386
14.5 | 0.639 | 0.09759 | -0.026 | 6.547

## 76. Re 5M Mach 0.10 (2)
BIGFOIL.COM POLAR EXPORT
SB97 8_1.25
SB97 8/1.25 |  |  |  | Cl Max: | 1.7313 | at alpha= | 16 | deg
XFOIL ncrit=9 |  |  |  | L/D Max: | 115.398 | at alpha= | 7 | deg
Re: | 5000000 |  |  | Cd Min: | 0.18594 | at alpha= | 19.5 | deg
Mach: | 0.1 |  |  | Cl=0 at alpha= | -1.4063 | deg
|  |  |  | @ Cl=0.1, Cd= | 0.0047195
|  |  |  | @ Cl=0.4, Cd= | 0.0047962
|  |  |  | @ Cl=0.6, Cd= | 0.0059172
alpha (deg) | Cl | Cd | Cm | Cl/Cd
-15.5 | -1.3972 | 0.03749 | -0.0399 | -37.2686
-15 | -1.4108 | 0.03092 | -0.0408 | -45.6274
-14.5 | -1.3897 | 0.02679 | -0.0402 | -51.8738
-14 | -1.3566 | 0.02368 | -0.0394 | -57.2889
-13.5 | -1.3165 | 0.02127 | -0.0387 | -61.8947
-13 | -1.2719 | 0.01936 | -0.0381 | -65.6973
-12.5 | -1.2242 | 0.01782 | -0.0375 | -68.6981
-12 | -1.1743 | 0.01659 | -0.037 | -70.7836
-11.5 | -1.1231 | 0.01551 | -0.0366 | -72.4113
-11 | -1.0759 | 0.01316 | -0.036 | -81.7553
-10.5 | -1.0231 | 0.01216 | -0.0357 | -84.1365
-10 | -0.9693 | 0.01135 | -0.0354 | -85.4009
-9.5 | -0.9151 | 0.01058 | -0.0352 | -86.4934
-9 | -0.8605 | 0.00985 | -0.0349 | -87.3604
-8.5 | -0.8055 | 0.00922 | -0.0347 | -87.3644
-8 | -0.7502 | 0.00869 | -0.0345 | -86.3291
-7.5 | -0.6951 | 0.00809 | -0.0343 | -85.9209
-7 | -0.6358 | 0.00744 | -0.035 | -85.457
-6.5 | -0.5729 | 0.00703 | -0.0364 | -81.4936
-6 | -0.5188 | 0.00676 | -0.0357 | -76.7456
-5.5 | -0.4645 | 0.00642 | -0.0351 | -72.352
-5 | -0.409 | 0.00618 | -0.0347 | -66.1812
-4.5 | -0.3528 | 0.00604 | -0.0346 | -58.4106
-4 | -0.2961 | 0.00583 | -0.0345 | -50.789
-3.5 | -0.2392 | 0.00567 | -0.0345 | -42.1869
-3 | -0.1821 | 0.00554 | -0.0346 | -32.87
-2.5 | -0.125 | 0.00539 | -0.0347 | -23.1911
-2 | -0.0678 | 0.00522 | -0.0349 | -12.9885
-1.5 | -0.0107 | 0.00505 | -0.0351 | -2.1188
-1 | 0.0464 | 0.00487 | -0.0354 | 9.5277
-0.5 | 0.1034 | 0.00471 | -0.0357 | 21.9533
0 | 0.1605 | 0.00458 | -0.036 | 35.0437
0.5 | 0.2175 | 0.00443 | -0.0363 | 49.0971
1 | 0.2744 | 0.00444 | -0.0365 | 61.8018
1.5 | 0.3314 | 0.00452 | -0.0367 | 73.3186
2 | 0.388 | 0.00473 | -0.0369 | 82.0296
3 | 0.5004 | 0.00535 | -0.037 | 93.5327
3.5 | 0.5562 | 0.00568 | -0.037 | 97.9225
4 | 0.6116 | 0.00598 | -0.0368 | 102.2742
4.5 | 0.6644 | 0.00612 | -0.036 | 108.5621
5 | 0.7205 | 0.00651 | -0.036 | 110.6759
5.5 | 0.7763 | 0.00693 | -0.036 | 112.0202
6 | 0.832 | 0.00733 | -0.0359 | 113.5061
6.5 | 0.8874 | 0.00777 | -0.0358 | 114.2085
7 | 0.9428 | 0.00817 | -0.0357 | 115.3978
8 | 1.0522 | 0.00913 | -0.0353 | 115.2464
8.5 | 1.1061 | 0.00972 | -0.035 | 113.7963
9 | 1.1591 | 0.01042 | -0.0345 | 111.238
9.5 | 1.2125 | 0.01097 | -0.0342 | 110.5287
10 | 1.2651 | 0.01162 | -0.0337 | 108.8726
10.5 | 1.3169 | 0.01235 | -0.0331 | 106.6316
11 | 1.3673 | 0.01324 | -0.0324 | 103.2704
11.5 | 1.4142 | 0.01463 | -0.0312 | 96.6644
12 | 1.4631 | 0.01553 | -0.0303 | 94.2112
12.5 | 1.5104 | 0.01657 | -0.0293 | 91.1527
13 | 1.5557 | 0.01775 | -0.028 | 87.6451
13.5 | 1.5986 | 0.01911 | -0.0265 | 83.6525
14 | 1.6384 | 0.02064 | -0.0246 | 79.3798
14.5 | 1.6745 | 0.02236 | -0.0224 | 74.8882
15 | 1.706 | 0.02423 | -0.0198 | 70.4086
15.5 | 1.7267 | 0.02642 | -0.0159 | 65.3558
16 | 1.7313 | 0.02918 | -0.011 | 59.3317
16.5 | 1.7302 | 0.03327 | -0.0081 | 52.0048
17 | 1.7239 | 0.039 | -0.0079 | 44.2026
17.5 | 1.703 | 0.0479 | -0.0109 | 35.5532
18 | 1.6649 | 0.0608 | -0.0175 | 27.3832
18.5 | 1.5935 | 0.0804 | -0.0284 | 19.8197
19 | 1.445 | 0.11571 | -0.0477 | 12.4881
19.5 | 1.1751 | 0.18594 | -0.0893 | 6.3198

## 77. Re 5M Mach 0.25 (1)
BIGFOIL.COM POLAR EXPORT
SB97 8_1.25
SB97 8/1.25 |  |  |  | Cl Max: | 0.989 | at alpha= | 8.5 | deg
JavaFoil+Calcfoil stall+Eppler ext transition |  |  |  | L/D Max: | 137.393 | at alpha= | 7 | deg
Re: | 5000000 |  |  | Cd Min: | 0.00452 | at alpha= | 1 | deg
Mach: | 0.25 |  |  | Cl=0 at alpha= | -1.459 | deg
|  |  |  | @ Cl=0.1, Cd= | 0.0046823
|  |  |  | @ Cl=0.4, Cd= | 0.09177
|  |  |  | @ Cl=0.6, Cd= | 0.09177
alpha (deg) | Cl | Cd | Cm | Cl/Cd
-12.5 | -0.289 | 0.08661 | -0.014 | -3.332
-12 | -0.345 | 0.08154 | -0.014 | -4.231
-11.5 | -0.395 | 0.07741 | -0.014 | -5.104
-11 | -0.439 | 0.07289 | -0.014 | -6.022
-10.5 | -0.475 | 0.06909 | -0.014 | -6.882
-10 | -0.496 | 0.06454 | -0.014 | -7.688
-9.5 | -0.512 | 0.05834 | -0.016 | -8.773
-9 | -0.517 | 0.05533 | -0.016 | -9.352
-8.5 | -0.518 | 0.05078 | -0.017 | -10.2
-8 | -0.594 | 0.01344 | -0.029 | -44.177
-7.5 | -0.607 | 0.0065 | -0.031 | -93.334
-7 | -0.579 | 0.00635 | -0.032 | -91.326
-6.5 | -0.545 | 0.00612 | -0.032 | -89.112
-6 | -0.505 | 0.00596 | -0.032 | -84.689
-5.5 | -0.459 | 0.00578 | -0.033 | -79.529
-5 | -0.41 | 0.00568 | -0.033 | -72.173
-4.5 | -0.357 | 0.00555 | -0.033 | -64.318
-4 | -0.301 | 0.00545 | -0.034 | -55.249
-3.5 | -0.244 | 0.0054 | -0.034 | -45.11
-3 | -0.185 | 0.00533 | -0.034 | -34.704
-2.5 | -0.125 | 0.00531 | -0.034 | -23.578
-2 | -0.065 | 0.00499 | -0.035 | -13.021
-1.5 | -0.005 | 0.00483 | -0.035 | -0.935
-1 | 0.056 | 0.00474 | -0.035 | 11.843
-0.5 | 0.117 | 0.00466 | -0.036 | 25.035
0 | 0.178 | 0.00461 | -0.036 | 38.565
0.5 | 0.238 | 0.00455 | -0.036 | 52.422
1 | 0.299 | 0.00452 | -0.037 | 66.089
1.5 | 0.36 | 0.00457 | -0.037 | 78.637
2 | 0.42 | 0.00467 | -0.037 | 89.93
2.5 | 0.48 | 0.0048 | -0.038 | 99.977
3 | 0.54 | 0.00501 | -0.038 | 107.805
3.5 | 0.599 | 0.00525 | -0.038 | 113.997
4 | 0.656 | 0.00552 | -0.038 | 118.893
4.5 | 0.712 | 0.00575 | -0.039 | 123.798
5 | 0.767 | 0.00616 | -0.039 | 124.446
5.5 | 0.818 | 0.0064 | -0.039 | 127.832
6 | 0.866 | 0.00662 | -0.04 | 130.84
6.5 | 0.907 | 0.00678 | -0.04 | 133.682
7 | 0.941 | 0.00685 | -0.04 | 137.393
7.5 | 0.967 | 0.00714 | -0.041 | 135.343
8 | 0.983 | 0.00756 | -0.041 | 130.119
8.5 | 0.989 | 0.00794 | -0.041 | 124.614
9 | 0.984 | 0.00832 | -0.041 | 118.211
9.5 | 0.966 | 0.01402 | -0.042 | 68.942
10 | 0.936 | 0.0128 | -0.042 | 73.182
10.5 | 0.846 | 0.02064 | -0.04 | 41.014
11 | 0.717 | 0.05008 | -0.033 | 14.326
11.5 | 0.65 | 0.0613 | -0.03 | 10.601
12 | 0.582 | 0.07073 | -0.028 | 8.224
12.5 | 0.509 | 0.08182 | -0.026 | 6.223
13 | 0.437 | 0.08815 | -0.025 | 4.959
13.5 | 0.362 | 0.09177 | -0.026 | 3.944

## 78. Re 5M Mach 0.25 (2)
BIGFOIL.COM POLAR EXPORT
SB97 8_1.25
SB97 8/1.25 |  |  |  | Cl Max: | 1.5048 | at alpha= | 12.5 | deg
XFOIL ncrit=9 |  |  |  | L/D Max: | 114.988 | at alpha= | 6.5 | deg
Re: | 5000000 |  |  | Cd Min: | 0.22272 | at alpha= | 17.5 | deg
Mach: | 0.25 |  |  | Cl=0 at alpha= | -1.4041 | deg
|  |  |  | @ Cl=0.1, Cd= | 0.0047688
|  |  |  | @ Cl=0.4, Cd= | 0.0047689
|  |  |  | @ Cl=0.6, Cd= | 0.0058972
alpha (deg) | Cl | Cd | Cm | Cl/Cd
-15.5 | -0.7309 | 0.2003 | 0.0581 | -3.649
-15 | -0.7168 | 0.19219 | 0.0543 | -3.7296
-14.5 | -0.712 | 0.18062 | 0.0497 | -3.942
-14 | -0.6999 | 0.17247 | 0.046 | -4.0581
-13.5 | -0.6923 | 0.16285 | 0.0422 | -4.2512
-13 | -0.6849 | 0.15383 | 0.0385 | -4.4523
-12.5 | -0.736 | 0.12871 | 0.0282 | -5.7183
-12 | -0.8875 | 0.08756 | 0.004 | -10.1359
-11 | -0.9356 | 0.05427 | -0.0278 | -17.2397
-10.5 | -1.0191 | 0.02763 | -0.0423 | -36.8838
-10 | -1.0057 | 0.01698 | -0.0426 | -59.2285
-9.5 | -0.9551 | 0.014 | -0.0416 | -68.2214
-9 | -0.899 | 0.01239 | -0.0405 | -72.5585
-8.5 | -0.8417 | 0.01106 | -0.0396 | -76.1031
-8 | -0.784 | 0.00989 | -0.0387 | -79.272
-7.5 | -0.7257 | 0.00902 | -0.0379 | -80.4545
-7 | -0.6623 | 0.00817 | -0.0383 | -81.0649
-6.5 | -0.597 | 0.00739 | -0.0391 | -80.7848
-6 | -0.5402 | 0.00701 | -0.038 | -77.0613
-5.5 | -0.483 | 0.00672 | -0.0371 | -71.875
-5 | -0.4251 | 0.00634 | -0.0365 | -67.0505
-4.5 | -0.3663 | 0.00613 | -0.0361 | -59.7553
-4 | -0.3072 | 0.00592 | -0.0359 | -51.8919
-3.5 | -0.2479 | 0.00575 | -0.0358 | -43.113
-3 | -0.1887 | 0.00559 | -0.0358 | -33.7567
-2.5 | -0.1295 | 0.00544 | -0.0358 | -23.8051
-2 | -0.0704 | 0.00529 | -0.0359 | -13.3081
-1.5 | -0.0113 | 0.00511 | -0.0361 | -2.2114
-1 | 0.0476 | 0.00492 | -0.0364 | 9.6748
-0.5 | 0.1065 | 0.00475 | -0.0366 | 22.4211
0 | 0.1654 | 0.00463 | -0.0369 | 35.7235
0.5 | 0.2242 | 0.00447 | -0.0373 | 50.1566
1 | 0.2829 | 0.00446 | -0.0375 | 63.4305
1.5 | 0.3417 | 0.00455 | -0.0376 | 75.0989
2 | 0.4003 | 0.00477 | -0.0377 | 83.9203
2.5 | 0.4585 | 0.00506 | -0.0378 | 90.6126
3 | 0.5164 | 0.00543 | -0.0377 | 95.1013
3.5 | 0.5742 | 0.00579 | -0.0376 | 99.171
4.5 | 0.6849 | 0.00625 | -0.036 | 109.584
5 | 0.7449 | 0.00668 | -0.0362 | 111.512
5.5 | 0.8033 | 0.00711 | -0.0359 | 112.9817
6 | 0.8616 | 0.00754 | -0.0356 | 114.2706
6.5 | 0.9199 | 0.008 | -0.0352 | 114.9875
7 | 0.9777 | 0.00857 | -0.0346 | 114.084
7.5 | 1.0357 | 0.00906 | -0.0341 | 114.3157
8 | 1.093 | 0.00972 | -0.0333 | 112.4486
8.5 | 1.1494 | 0.01055 | -0.0323 | 108.9479
9 | 1.206 | 0.01132 | -0.0313 | 106.5371
9.5 | 1.2621 | 0.01217 | -0.0301 | 103.7058
10 | 1.3166 | 0.01324 | -0.0287 | 99.4411
10.5 | 1.3639 | 0.01539 | -0.0263 | 88.6225
11 | 1.4124 | 0.01717 | -0.0241 | 82.2598
11.5 | 1.455 | 0.01955 | -0.0214 | 74.4246
12 | 1.4881 | 0.02275 | -0.0178 | 65.411
12.5 | 1.5048 | 0.02705 | -0.0133 | 55.6303
13 | 1.4924 | 0.03206 | -0.007 | 46.5502
13.5 | 1.4654 | 0.03945 | -0.0056 | 37.1458
14 | 1.4289 | 0.05168 | -0.0124 | 27.649
14.5 | 1.3858 | 0.06809 | -0.024 | 20.3525
15 | 1.3367 | 0.08623 | -0.0349 | 15.5016
15.5 | 1.2658 | 0.10782 | -0.0459 | 11.7399
16 | 1.1933 | 0.12995 | -0.0574 | 9.1828
16.5 | 1.1252 | 0.15349 | -0.0706 | 7.3308
17 | 1.0721 | 0.17687 | -0.0842 | 6.0615
17.5 | 0.9827 | 0.22272 | -0.1087 | 4.4123

## 79. Re 5M Mach 0.50 (1)
BIGFOIL.COM POLAR EXPORT
SB97 8_1.25
SB97 8/1.25 |  |  |  | Cl Max: | 1.161 | at alpha= | 20 | deg
JavaFoil+Calcfoil stall+Eppler ext transition |  |  |  | L/D Max: | 122.358 | at alpha= | 5.5 | deg
Re: | 5000000 |  |  | Cd Min: | 0.00475 | at alpha= | 1 | deg
Mach: | 0.5 |  |  | Cl=0 at alpha= | -1.4632 | deg
|  |  |  | @ Cl=0.1, Cd= | 0.0049458
|  |  |  | @ Cl=0.4, Cd= | 0.0047888
|  |  |  | @ Cl=0.6, Cd= | 0.0054115
alpha (deg) | Cl | Cd | Cm | Cl/Cd
-20 | -1 | 0.15798 | -0.017 | -6.332
-19.5 | -0.974 | 0.15449 | -0.017 | -6.307
-19 | -0.948 | 0.14976 | -0.017 | -6.331
-18.5 | -0.922 | 0.14601 | -0.017 | -6.315
-18 | -0.896 | 0.14413 | -0.017 | -6.216
-17.5 | -0.871 | 0.14261 | -0.018 | -6.105
-17 | -0.845 | 0.13257 | -0.018 | -6.372
-16.5 | -0.818 | 0.12762 | -0.018 | -6.411
-16 | -0.791 | 0.12148 | -0.018 | -6.51
-15.5 | -0.763 | 0.11787 | -0.018 | -6.47
-15 | -0.734 | 0.1144 | -0.017 | -6.416
-14.5 | -0.707 | 0.11023 | -0.017 | -6.411
-14 | -0.68 | 0.1069 | -0.017 | -6.36
-13.5 | -0.653 | 0.10421 | -0.017 | -6.268
-13 | -0.626 | 0.09825 | -0.017 | -6.376
-12.5 | -0.6 | 0.09472 | -0.017 | -6.332
-12 | -0.573 | 0.09118 | -0.017 | -6.287
-11.5 | -0.546 | 0.08597 | -0.017 | -6.345
-11 | -0.518 | 0.07869 | -0.017 | -6.584
-10.5 | -0.491 | 0.07277 | -0.017 | -6.751
-10 | -0.465 | 0.06687 | -0.017 | -6.949
-9.5 | -0.438 | 0.06087 | -0.018 | -7.198
-9 | -0.411 | 0.0571 | -0.018 | -7.203
-8.5 | -0.383 | 0.06199 | -0.016 | -6.171
-8 | -0.356 | 0.05374 | -0.017 | -6.627
-7.5 | -0.331 | 0.04808 | -0.019 | -6.88
-7 | -0.329 | 0.02524 | -0.029 | -13.028
-6.5 | -0.274 | 0.04531 | -0.017 | -6.057
-6 | -0.248 | 0.04127 | -0.018 | -6.007
-5.5 | -0.435 | 0.00655 | -0.036 | -66.32
-5 | -0.426 | 0.0063 | -0.037 | -67.567
-4.5 | -0.384 | 0.00602 | -0.037 | -63.799
-4 | -0.33 | 0.00586 | -0.037 | -56.403
-3.5 | -0.27 | 0.00572 | -0.038 | -47.199
-3 | -0.206 | 0.00566 | -0.038 | -36.329
-2.5 | -0.14 | 0.00556 | -0.039 | -25.1
-2 | -0.073 | 0.0053 | -0.039 | -13.687
-1.5 | -0.005 | 0.00508 | -0.039 | -0.994
-1 | 0.063 | 0.00499 | -0.04 | 12.564
-0.5 | 0.13 | 0.00491 | -0.04 | 26.562
0 | 0.199 | 0.00484 | -0.04 | 41.08
0.5 | 0.266 | 0.00478 | -0.041 | 55.708
1 | 0.334 | 0.00475 | -0.041 | 70.395
1.5 | 0.402 | 0.00479 | -0.041 | 83.842
2 | 0.469 | 0.00492 | -0.042 | 95.275
2.5 | 0.536 | 0.00514 | -0.042 | 104.251
3 | 0.602 | 0.00542 | -0.042 | 111.126
3.5 | 0.667 | 0.00571 | -0.043 | 116.781
4 | 0.729 | 0.00605 | -0.043 | 120.461
4.5 | 0.788 | 0.00658 | -0.043 | 119.673
5 | 0.84 | 0.0069 | -0.044 | 121.769
5.5 | 0.883 | 0.00721 | -0.044 | 122.358
6 | 0.906 | 0.00765 | -0.044 | 118.479
6.5 | 0.867 | 0.00812 | -0.045 | 106.67
7 | 0.572 | 0.00872 | -0.045 | 65.58
7.5 | 0.605 | 0.00896 | -0.045 | 67.563
8 | 0.514 | 0.05619 | -0.022 | 9.145
8.5 | 0.672 | 0.01334 | -0.046 | 50.336
9 | 0.604 | 0.04227 | -0.036 | 14.283
9.5 | 0.597 | 0.0667 | -0.025 | 8.947
10 | 0.621 | 0.07542 | -0.023 | 8.238
10.5 | 0.648 | 0.07992 | -0.023 | 8.103
11 | 0.674 | 0.08438 | -0.023 | 7.991
11.5 | 0.701 | 0.08728 | -0.024 | 8.031
12 | 0.731 | 0.09223 | -0.026 | 7.922
12.5 | 0.759 | 0.09558 | -0.028 | 7.938
13 | 0.785 | 0.10317 | -0.028 | 7.612
13.5 | 0.811 | 0.10416 | -0.028 | 7.785
14 | 0.837 | 0.11076 | -0.028 | 7.561
14.5 | 0.864 | 0.11469 | -0.028 | 7.533
15 | 0.892 | 0.11656 | -0.03 | 7.657
15.5 | 0.922 | 0.11876 | -0.031 | 7.76
16 | 0.949 | 0.12357 | -0.032 | 7.682
16.5 | 0.977 | 0.12942 | -0.032 | 7.55
17 | 1.005 | 0.13476 | -0.033 | 7.456
17.5 | 1.03 | 0.14466 | -0.033 | 7.117
18 | 1.052 | 0.14078 | -0.032 | 7.473
18.5 | 1.078 | 0.14795 | -0.033 | 7.287
19 | 1.104 | 0.14999 | -0.033 | 7.36
19.5 | 1.132 | 0.1546 | -0.034 | 7.32
20 | 1.161 | 0.15651 | -0.035 | 7.42

## 80. Re 5M Mach 0.50 (2)
BIGFOIL.COM POLAR EXPORT
SB97 8_1.25
SB97 8/1.25 |  |  |  | Cl Max: | 1.1489 | at alpha= | 20 | deg
XFOIL ncrit=9 |  |  |  | L/D Max: | 115.592 | at alpha= | 5.5 | deg
Re: | 5000000 |  |  | Cd Min: | 0.30768 | at alpha= | 20 | deg
Mach: | 0.5 |  |  | Cl=0 at alpha= | -1.3923 | deg
|  |  |  | @ Cl=0.1, Cd= | 0.0050076
|  |  |  | @ Cl=0.4, Cd= | 0.0047884
|  |  |  | @ Cl=0.6, Cd= | 0.0059119
alpha (deg) | Cl | Cd | Cm | Cl/Cd
-20 | -0.9646 | 0.2946 | 0.1124 | -3.2743
-19.5 | -0.9421 | 0.28569 | 0.1069 | -3.2976
-19 | -0.9199 | 0.27686 | 0.1015 | -3.3226
-18.5 | -0.8976 | 0.26786 | 0.0961 | -3.351
-18 | -0.8763 | 0.25918 | 0.0909 | -3.381
-17.5 | -0.5664 | 0.1992 | 0.0398 | -2.8434
-17 | -0.5557 | 0.19269 | 0.037 | -2.8839
-16.5 | -0.5451 | 0.18637 | 0.0342 | -2.9248
-16 | -0.5348 | 0.18014 | 0.0315 | -2.9688
-15.5 | -0.5257 | 0.17399 | 0.0289 | -3.0214
-15 | -0.517 | 0.16783 | 0.0262 | -3.0805
-14.5 | -0.7299 | 0.1981 | 0.0574 | -3.6845
-14 | -0.7122 | 0.1888 | 0.053 | -3.7722
-13.5 | -0.6958 | 0.17956 | 0.0487 | -3.875
-13 | -0.6804 | 0.17045 | 0.0445 | -3.9918
-12.5 | -0.6665 | 0.16098 | 0.0404 | -4.1403
-12 | -0.6548 | 0.15168 | 0.0364 | -4.317
-11.5 | -0.6442 | 0.14261 | 0.0325 | -4.5172
-11 | -0.6349 | 0.13365 | 0.0287 | -4.7505
-10.5 | -0.6256 | 0.12496 | 0.025 | -5.0064
-10 | -0.6189 | 0.11597 | 0.0211 | -5.3367
-9.5 | -0.6147 | 0.10666 | 0.017 | -5.7632
-9 | -0.6127 | 0.09716 | 0.0124 | -6.3061
-8.5 | -0.6145 | 0.08714 | 0.0071 | -7.0519
-8 | -0.6201 | 0.07668 | 0.0006 | -8.0869
-7.5 | -0.6285 | 0.06571 | -0.0078 | -9.5648
-7 | -0.6295 | 0.05093 | -0.0286 | -12.3601
-6.5 | -0.6225 | 0.03576 | -0.0425 | -17.4077
-6 | -0.603 | 0.02128 | -0.0492 | -28.3365
-5.5 | -0.5639 | 0.01175 | -0.0486 | -47.9915
-5 | -0.5009 | 0.0081 | -0.0461 | -61.8395
-4.5 | -0.4305 | 0.00694 | -0.0442 | -62.0317
-4 | -0.3594 | 0.00645 | -0.0429 | -55.7209
-3.5 | -0.289 | 0.00611 | -0.042 | -47.2995
-3 | -0.2194 | 0.00589 | -0.0413 | -37.2496
-2.5 | -0.1506 | 0.00571 | -0.0409 | -26.3748
-2 | -0.0822 | 0.00553 | -0.0406 | -14.8644
-1.5 | -0.0145 | 0.00533 | -0.0406 | -2.7205
-1 | 0.0528 | 0.00512 | -0.0407 | 10.3125
-0.5 | 0.12 | 0.00496 | -0.0409 | 24.1935
0 | 0.1871 | 0.0048 | -0.0411 | 38.9792
0.5 | 0.254 | 0.00465 | -0.0414 | 54.6237
1 | 0.3208 | 0.00463 | -0.0415 | 69.2873
1.5 | 0.388 | 0.00474 | -0.0415 | 81.8565
2 | 0.4549 | 0.00501 | -0.0414 | 90.7984
2.5 | 0.5217 | 0.00539 | -0.0412 | 96.7904
3 | 0.5883 | 0.00584 | -0.0407 | 100.7363
4 | 0.7233 | 0.00667 | -0.0391 | 108.4408
4.5 | 0.7903 | 0.00705 | -0.0376 | 112.0993
5 | 0.8574 | 0.00743 | -0.0357 | 115.397
5.5 | 0.9282 | 0.00803 | -0.034 | 115.5915
6 | 0.9994 | 0.00879 | -0.0317 | 113.6974
6.5 | 1.0681 | 0.01024 | -0.0284 | 104.3066
7 | 1.1217 | 0.01392 | -0.023 | 80.5819
7.5 | 1.1429 | 0.02135 | -0.0165 | 53.5316
8 | 1.1351 | 0.03016 | -0.0113 | 37.6359
9 | 1.0675 | 0.05049 | -0.0174 | 21.1428
9.5 | 1.0406 | 0.0661 | -0.0312 | 15.7428
10 | 1.013 | 0.08139 | -0.0398 | 12.4462
10.5 | 0.9877 | 0.09505 | -0.0472 | 10.3914
11 | 0.9649 | 0.10839 | -0.0542 | 8.9021
11.5 | 0.9452 | 0.12172 | -0.0611 | 7.7654
12 | 0.9301 | 0.13513 | -0.0679 | 6.883
12.5 | 0.9203 | 0.14846 | -0.0746 | 6.199
13 | 0.9192 | 0.16085 | -0.0808 | 5.7146
13.5 | 0.9231 | 0.17253 | -0.0866 | 5.3504
14 | 0.932 | 0.18356 | -0.0922 | 5.0774
14.5 | 0.943 | 0.19454 | -0.098 | 4.8473
15 | 0.9552 | 0.20568 | -0.1038 | 4.6441
15.5 | 0.9695 | 0.21688 | -0.1096 | 4.4702
16 | 0.9859 | 0.2278 | -0.1153 | 4.3279
16.5 | 1.004 | 0.23828 | -0.121 | 4.2135
17 | 1.0233 | 0.24845 | -0.1267 | 4.1187
17.5 | 1.0434 | 0.25837 | -0.1323 | 4.0384
18 | 1.064 | 0.26796 | -0.1379 | 3.9707
18.5 | 1.085 | 0.27687 | -0.1433 | 3.9188
19 | 1.1059 | 0.28694 | -0.1492 | 3.8541
19.5 | 1.1273 | 0.2975 | -0.1553 | 3.7892
20 | 1.1489 | 0.30768 | -0.1613 | 3.7341

## 81. Re 6M Mach 0.00 (1)
BIGFOIL.COM POLAR EXPORT
SB97 8_1.25
SB97 8/1.25 |  |  |  | Cl Max: | 1.039 | at alpha= | 10 | deg
JavaFoil+Calcfoil stall+Eppler ext transition |  |  |  | L/D Max: | 139.054 | at alpha= | 7.5 | deg
Re: | 6000000 |  |  | Cd Min: | 0.00462 | at alpha= | 1 | deg
Mach: | 0 |  |  | Cl=0 at alpha= | -1.4655 | deg
|  |  |  | @ Cl=0.1, Cd= | 0.0047688
|  |  |  | @ Cl=0.4, Cd= | 0.0046917
|  |  |  | @ Cl=0.6, Cd= | 0.00535
alpha (deg) | Cl | Cd | Cm | Cl/Cd
-14 | -0.5 | 0.09525 | -0.014 | -5.249
-13.5 | -0.52 | 0.09044 | -0.014 | -5.746
-13 | -0.539 | 0.08494 | -0.015 | -6.341
-12.5 | -0.555 | 0.08086 | -0.015 | -6.862
-12 | -0.57 | 0.07596 | -0.015 | -7.5
-11.5 | -0.582 | 0.07137 | -0.015 | -8.151
-11 | -0.59 | 0.06685 | -0.016 | -8.83
-10.5 | -0.595 | 0.06232 | -0.016 | -9.55
-10 | -0.593 | 0.05661 | -0.018 | -10.48
-9.5 | -0.607 | 0.04031 | -0.022 | -15.046
-9 | -0.698 | 0.00692 | -0.03 | -100.78
-8.5 | -0.676 | 0.00646 | -0.03 | -104.745
-8 | -0.65 | 0.0065 | -0.03 | -100.007
-7.5 | -0.618 | 0.00629 | -0.03 | -98.354
-7 | -0.582 | 0.00614 | -0.031 | -94.79
-6.5 | -0.542 | 0.00601 | -0.031 | -90.183
-6 | -0.498 | 0.00585 | -0.031 | -85.056
-5.5 | -0.45 | 0.00571 | -0.032 | -78.835
-5 | -0.4 | 0.00558 | -0.032 | -71.708
-4.5 | -0.347 | 0.0055 | -0.032 | -63.128
-4 | -0.292 | 0.00546 | -0.032 | -53.525
-3.5 | -0.236 | 0.00541 | -0.033 | -43.664
-3 | -0.179 | 0.00538 | -0.033 | -33.328
-2.5 | -0.121 | 0.00521 | -0.033 | -23.27
-2 | -0.063 | 0.00502 | -0.034 | -12.541
-1.5 | -0.004 | 0.00491 | -0.034 | -0.892
-1 | 0.054 | 0.0048 | -0.034 | 11.302
-0.5 | 0.113 | 0.00476 | -0.035 | 23.751
0 | 0.172 | 0.00469 | -0.035 | 36.707
0.5 | 0.231 | 0.00465 | -0.035 | 49.687
1 | 0.29 | 0.00462 | -0.035 | 62.731
1.5 | 0.348 | 0.00463 | -0.036 | 75.259
2 | 0.407 | 0.0047 | -0.036 | 86.574
2.5 | 0.465 | 0.00483 | -0.036 | 96.168
3 | 0.523 | 0.00501 | -0.037 | 104.363
3.5 | 0.58 | 0.0053 | -0.037 | 109.363
4 | 0.636 | 0.00544 | -0.037 | 116.938
4.5 | 0.691 | 0.00565 | -0.037 | 122.366
5 | 0.745 | 0.00604 | -0.038 | 123.347
5.5 | 0.796 | 0.00619 | -0.038 | 128.563
6 | 0.845 | 0.00645 | -0.038 | 131.066
6.5 | 0.889 | 0.00662 | -0.039 | 134.145
7 | 0.928 | 0.00678 | -0.039 | 136.876
7.5 | 0.962 | 0.00692 | -0.039 | 139.054
8 | 0.99 | 0.00715 | -0.04 | 138.377
8.5 | 1.012 | 0.0074 | -0.04 | 136.711
9 | 1.028 | 0.00769 | -0.04 | 133.691
9.5 | 1.037 | 0.00803 | -0.04 | 129.055
10 | 1.039 | 0.00841 | -0.041 | 123.612
10.5 | 1.035 | 0.00882 | -0.041 | 117.374
11 | 1.025 | 0.01241 | -0.041 | 82.592
11.5 | 0.982 | 0.01737 | -0.04 | 56.52
12 | 0.954 | 0.0188 | -0.04 | 50.757
12.5 | 0.865 | 0.03697 | -0.036 | 23.392
13 | 0.8 | 0.05834 | -0.033 | 13.71
13.5 | 0.753 | 0.07515 | -0.03 | 10.018
14 | 0.719 | 0.08402 | -0.028 | 8.561
14.5 | 0.688 | 0.09172 | -0.027 | 7.496
15 | 0.657 | 0.09843 | -0.027 | 6.672

## 82. Re 6M Mach 0.00 (2)
BIGFOIL.COM POLAR EXPORT
SB97 8_1.25
SB97 8/1.25 |  |  |  | Cl Max: | 1.8003 | at alpha= | 17 | deg
XFOIL ncrit=9 |  |  |  | L/D Max: | 120.046 | at alpha= | 8 | deg
Re: | 6000000 |  |  | Cd Min: | 0.10434 | at alpha= | 20 | deg
Mach: | 0 |  |  | Cl=0 at alpha= | -1.4041 | deg
|  |  |  | @ Cl=0.1, Cd= | 0.0047559
|  |  |  | @ Cl=0.4, Cd= | 0.0047718
|  |  |  | @ Cl=0.6, Cd= | 0.0058497
alpha (deg) | Cl | Cd | Cm | Cl/Cd
-17.5 | -1.5345 | 0.0411 | -0.0365 | -37.3358
-17 | -1.5613 | 0.03235 | -0.0416 | -48.2628
-16.5 | -1.5555 | 0.02846 | -0.04 | -54.6557
-16 | -1.5293 | 0.02557 | -0.0389 | -59.8084
-15.5 | -1.4951 | 0.02324 | -0.0381 | -64.333
-15 | -1.4559 | 0.0213 | -0.0373 | -68.3521
-14.5 | -1.4131 | 0.01966 | -0.0367 | -71.8769
-14 | -1.3677 | 0.01826 | -0.0362 | -74.9014
-13.5 | -1.3203 | 0.01704 | -0.0358 | -77.4824
-13 | -1.2713 | 0.01601 | -0.0355 | -79.4066
-12.5 | -1.2212 | 0.01508 | -0.0352 | -80.9814
-12 | -1.17 | 0.01427 | -0.035 | -81.9902
-11.5 | -1.1182 | 0.01351 | -0.0348 | -82.7683
-11 | -1.0687 | 0.01191 | -0.0344 | -89.7313
-10.5 | -1.0163 | 0.01098 | -0.0342 | -92.5592
-10 | -0.963 | 0.01025 | -0.0341 | -93.9512
-9.5 | -0.9091 | 0.0096 | -0.034 | -94.6979
-9 | -0.8548 | 0.00901 | -0.0339 | -94.8724
-8.5 | -0.8001 | 0.00849 | -0.0338 | -94.2403
-8 | -0.7451 | 0.00805 | -0.0337 | -92.559
-7.5 | -0.6893 | 0.00767 | -0.0338 | -89.8696
-7 | -0.6269 | 0.00704 | -0.0354 | -89.0483
-6.5 | -0.5718 | 0.00671 | -0.0352 | -85.2161
-6 | -0.5181 | 0.00646 | -0.0346 | -80.2012
-5.5 | -0.4634 | 0.00625 | -0.0342 | -74.144
-5 | -0.4077 | 0.00601 | -0.0341 | -67.8369
-4 | -0.2949 | 0.00569 | -0.0341 | -51.8278
-3.5 | -0.2383 | 0.00555 | -0.0342 | -42.9369
-3 | -0.1814 | 0.00543 | -0.0344 | -33.407
-2.5 | -0.1246 | 0.00529 | -0.0345 | -23.5539
-2 | -0.0677 | 0.00517 | -0.0347 | -13.0948
-1.5 | -0.0109 | 0.00502 | -0.0349 | -2.1713
-1 | 0.0459 | 0.00487 | -0.0352 | 9.4251
-0.5 | 0.1028 | 0.00475 | -0.0355 | 21.6421
0 | 0.1596 | 0.00463 | -0.0358 | 34.4708
0.5 | 0.2164 | 0.0045 | -0.0361 | 48.0889
1 | 0.2731 | 0.00447 | -0.0364 | 61.0962
1.5 | 0.3298 | 0.0045 | -0.0366 | 73.2889
2 | 0.3861 | 0.00471 | -0.0368 | 81.9745
2.5 | 0.4423 | 0.00496 | -0.0369 | 89.1734
3 | 0.4981 | 0.00531 | -0.037 | 93.8041
3.5 | 0.5538 | 0.0056 | -0.037 | 98.8929
4 | 0.6093 | 0.0059 | -0.037 | 103.2712
4.5 | 0.6642 | 0.00616 | -0.0369 | 107.8247
5 | 0.717 | 0.00631 | -0.0361 | 113.6292
5.5 | 0.7726 | 0.00668 | -0.0362 | 115.6587
6 | 0.828 | 0.00705 | -0.0362 | 117.4468
6.5 | 0.8831 | 0.00746 | -0.0361 | 118.378
7 | 0.938 | 0.00784 | -0.0361 | 119.6429
7.5 | 0.9925 | 0.00829 | -0.036 | 119.7226
8 | 1.0468 | 0.00872 | -0.0359 | 120.0459
8.5 | 1.1002 | 0.00928 | -0.0356 | 118.556
9 | 1.1534 | 0.00982 | -0.0354 | 117.4542
9.5 | 1.2064 | 0.01033 | -0.0352 | 116.7861
10 | 1.2587 | 0.01092 | -0.0349 | 115.2656
10.5 | 1.3101 | 0.01159 | -0.0345 | 113.0371
11 | 1.3603 | 0.01241 | -0.0339 | 109.6132
11.5 | 1.4089 | 0.01341 | -0.0332 | 105.0634
12 | 1.4584 | 0.01413 | -0.0326 | 103.213
12.5 | 1.5067 | 0.01494 | -0.0319 | 100.8501
13 | 1.5536 | 0.01585 | -0.0311 | 98.0189
13.5 | 1.5989 | 0.01688 | -0.0301 | 94.7216
14 | 1.6422 | 0.01801 | -0.0288 | 91.1827
14.5 | 1.6833 | 0.01928 | -0.0274 | 87.3081
15 | 1.7214 | 0.02068 | -0.0256 | 83.2398
15.5 | 1.7555 | 0.02228 | -0.0235 | 78.7926
16 | 1.7839 | 0.0241 | -0.0207 | 74.0207
16.5 | 1.7974 | 0.02623 | -0.0161 | 68.5246
17 | 1.8003 | 0.02917 | -0.0116 | 61.7175
17.5 | 1.7973 | 0.03349 | -0.0092 | 53.6668
18 | 1.787 | 0.03968 | -0.0093 | 45.0353
18.5 | 1.7636 | 0.04882 | -0.0123 | 36.1245
19 | 1.7219 | 0.062 | -0.0187 | 27.7726
19.5 | 1.6603 | 0.07948 | -0.0278 | 20.8895
20 | 1.5643 | 0.10434 | -0.041 | 14.9923

## 83. Re 6M Mach 0.10 (1)
BIGFOIL.COM POLAR EXPORT
SB97 8_1.25
SB97 8/1.25 |  |  |  | Cl Max: | 1.03 | at alpha= | 9.5 | deg
JavaFoil+Calcfoil stall+Eppler ext transition |  |  |  | L/D Max: | 141.169 | at alpha= | 7.5 | deg
Re: | 6000000 |  |  | Cd Min: | 0.00453 | at alpha= | 1 | deg
Mach: | 0.1 |  |  | Cl=0 at alpha= | -1.4661 | deg
|  |  |  | @ Cl=0.1, Cd= | 0.0046819
|  |  |  | @ Cl=0.4, Cd= | 0.0046078
|  |  |  | @ Cl=0.6, Cd= | 0.0052486
alpha (deg) | Cl | Cd | Cm | Cl/Cd
-14 | -0.464 | 0.09623 | -0.014 | -4.821
-13.5 | -0.487 | 0.0907 | -0.014 | -5.368
-13 | -0.509 | 0.08651 | -0.014 | -5.881
-12.5 | -0.529 | 0.08208 | -0.014 | -6.44
-12 | -0.547 | 0.07719 | -0.015 | -7.088
-11.5 | -0.563 | 0.07222 | -0.015 | -7.793
-11 | -0.575 | 0.06741 | -0.016 | -8.526
-10.5 | -0.583 | 0.06306 | -0.016 | -9.238
-10 | -0.582 | 0.05804 | -0.017 | -10.031
-9.5 | -0.582 | 0.05045 | -0.019 | -11.541
-9 | -0.675 | 0.01135 | -0.029 | -59.519
-8.5 | -0.673 | 0.0064 | -0.03 | -105.031
-8 | -0.648 | 0.0064 | -0.03 | -101.137
-7.5 | -0.618 | 0.00622 | -0.031 | -99.368
-7 | -0.583 | 0.00605 | -0.031 | -96.352
-6.5 | -0.543 | 0.00593 | -0.031 | -91.527
-6 | -0.499 | 0.00577 | -0.031 | -86.521
-5.5 | -0.452 | 0.00563 | -0.032 | -80.202
-5 | -0.401 | 0.00549 | -0.032 | -73.107
-4.5 | -0.349 | 0.00541 | -0.032 | -64.419
-4 | -0.294 | 0.00535 | -0.033 | -54.891
-3.5 | -0.238 | 0.00532 | -0.033 | -44.654
-3 | -0.18 | 0.00528 | -0.033 | -34.12
-2.5 | -0.122 | 0.00522 | -0.034 | -23.326
-2 | -0.063 | 0.00493 | -0.034 | -12.826
-1.5 | -0.004 | 0.00482 | -0.034 | -0.913
-1 | 0.055 | 0.00472 | -0.034 | 11.557
-0.5 | 0.114 | 0.00467 | -0.035 | 24.31
0 | 0.173 | 0.00461 | -0.035 | 37.472
0.5 | 0.232 | 0.00457 | -0.035 | 50.715
1 | 0.291 | 0.00453 | -0.036 | 64.181
1.5 | 0.35 | 0.00454 | -0.036 | 77.027
2 | 0.409 | 0.00462 | -0.036 | 88.539
2.5 | 0.467 | 0.00476 | -0.036 | 98.22
3 | 0.525 | 0.00492 | -0.037 | 106.744
3.5 | 0.583 | 0.0052 | -0.037 | 112.088
4 | 0.639 | 0.00536 | -0.037 | 119.184
4.5 | 0.694 | 0.00558 | -0.038 | 124.512
5 | 0.748 | 0.00596 | -0.038 | 125.53
5.5 | 0.8 | 0.00611 | -0.038 | 130.856
6 | 0.848 | 0.00636 | -0.039 | 133.475
6.5 | 0.892 | 0.00653 | -0.039 | 136.627
7 | 0.93 | 0.00667 | -0.039 | 139.542
7.5 | 0.963 | 0.00682 | -0.039 | 141.169
8 | 0.99 | 0.00705 | -0.04 | 140.397
8.5 | 1.01 | 0.00731 | -0.04 | 138.18
9 | 1.024 | 0.00764 | -0.04 | 133.97
9.5 | 1.03 | 0.00796 | -0.041 | 129.411
10 | 1.029 | 0.0132 | -0.041 | 77.909
10.5 | 1.021 | 0.00879 | -0.041 | 116.135
11 | 1.006 | 0.01264 | -0.042 | 79.584
11.5 | 0.934 | 0.02115 | -0.039 | 44.162
12 | 0.911 | 0.02171 | -0.04 | 41.961
12.5 | 0.81 | 0.04812 | -0.034 | 16.833
13 | 0.75 | 0.06943 | -0.03 | 10.798
13.5 | 0.711 | 0.0795 | -0.029 | 8.946
14 | 0.676 | 0.0873 | -0.028 | 7.741
14.5 | 0.641 | 0.09426 | -0.027 | 6.803

## 84. Re 6M Mach 0.10 (2)
BIGFOIL.COM POLAR EXPORT
SB97 8_1.25
SB97 8/1.25 |  |  |  | Cl Max: | 1.7668 | at alpha= | 16 | deg
XFOIL ncrit=9 |  |  |  | L/D Max: | 119.832 | at alpha= | 7.5 | deg
Re: | 6000000 |  |  | Cd Min: | 0.24032 | at alpha= | -18.5 | deg
Mach: | 0.1 |  |  | Cl=0 at alpha= | -1.4039 | deg
|  |  |  | @ Cl=0.1, Cd= | 0.0047623
|  |  |  | @ Cl=0.4, Cd= | 0.0047738
|  |  |  | @ Cl=0.6, Cd= | 0.0058502
alpha (deg) | Cl | Cd | Cm | Cl/Cd
-18.5 | -0.8202 | 0.24032 | 0.0797 | -3.4129
-18 | -0.8029 | 0.23285 | 0.0757 | -3.4481
-16.5 | -1.4428 | 0.045 | -0.034 | -32.0622
-16 | -1.4855 | 0.03328 | -0.0428 | -44.6364
-15.5 | -1.4784 | 0.02875 | -0.0417 | -51.4226
-15 | -1.452 | 0.02533 | -0.0408 | -57.3233
-14.5 | -1.4164 | 0.02265 | -0.0399 | -62.5342
-14 | -1.3752 | 0.02048 | -0.0391 | -67.1484
-13.5 | -1.3302 | 0.01867 | -0.0383 | -71.248
-13 | -1.2825 | 0.01718 | -0.0377 | -74.6508
-12.5 | -1.2327 | 0.01594 | -0.0372 | -77.3338
-12 | -1.1813 | 0.01493 | -0.0368 | -79.1226
-11.5 | -1.1289 | 0.01403 | -0.0364 | -80.4633
-11 | -1.0767 | 0.01297 | -0.036 | -83.0146
-10.5 | -1.0256 | 0.01145 | -0.0355 | -89.5721
-10 | -0.9717 | 0.01058 | -0.0352 | -91.8431
-9.5 | -0.9172 | 0.00987 | -0.035 | -92.9281
-9 | -0.8622 | 0.00922 | -0.0348 | -93.5141
-8.5 | -0.8069 | 0.00864 | -0.0346 | -93.3912
-8 | -0.7513 | 0.00815 | -0.0344 | -92.184
-7.5 | -0.6948 | 0.00774 | -0.0344 | -89.7674
-7 | -0.6316 | 0.00711 | -0.036 | -88.8326
-6.5 | -0.5762 | 0.00676 | -0.0356 | -85.2367
-6 | -0.5219 | 0.0065 | -0.035 | -80.2923
-5.5 | -0.4667 | 0.00632 | -0.0346 | -73.8449
-5 | -0.4106 | 0.00604 | -0.0344 | -67.9801
-4 | -0.2969 | 0.0057 | -0.0344 | -52.0877
-3.5 | -0.2398 | 0.00556 | -0.0345 | -43.1295
-3 | -0.1826 | 0.00543 | -0.0346 | -33.628
-2.5 | -0.1254 | 0.0053 | -0.0347 | -23.6604
-2 | -0.0682 | 0.00518 | -0.0349 | -13.166
-1.5 | -0.011 | 0.00503 | -0.0351 | -2.1869
-1 | 0.0462 | 0.00488 | -0.0354 | 9.4672
0 | 0.1605 | 0.00463 | -0.036 | 34.6652
0.5 | 0.2177 | 0.00451 | -0.0363 | 48.2705
1 | 0.2746 | 0.00448 | -0.0366 | 61.2946
1.5 | 0.3317 | 0.00451 | -0.0368 | 73.5477
2 | 0.3883 | 0.00472 | -0.0369 | 82.2669
2.5 | 0.4449 | 0.00498 | -0.0371 | 89.3373
3 | 0.501 | 0.00532 | -0.0371 | 94.1729
3.5 | 0.5571 | 0.00562 | -0.0372 | 99.1281
4 | 0.613 | 0.00592 | -0.0371 | 103.5473
4.5 | 0.6683 | 0.00618 | -0.0369 | 108.1392
5 | 0.7214 | 0.00634 | -0.0362 | 113.7855
5.5 | 0.7775 | 0.0067 | -0.0362 | 116.0448
6 | 0.8334 | 0.00708 | -0.0361 | 117.7119
6.5 | 0.889 | 0.00749 | -0.0361 | 118.6916
7 | 0.9443 | 0.00791 | -0.0359 | 119.3805
7.5 | 0.9994 | 0.00834 | -0.0358 | 119.8321
8 | 1.0541 | 0.0088 | -0.0356 | 119.7841
8.5 | 1.1079 | 0.00944 | -0.0352 | 117.3623
9 | 1.162 | 0.00993 | -0.0349 | 117.0191
9.5 | 1.2155 | 0.01048 | -0.0346 | 115.9828
10 | 1.2683 | 0.01111 | -0.0342 | 114.1584
10.5 | 1.3202 | 0.01185 | -0.0336 | 111.4093
11 | 1.3695 | 0.01297 | -0.0327 | 105.5898
11.5 | 1.4202 | 0.01372 | -0.032 | 103.5131
12 | 1.47 | 0.01454 | -0.0312 | 101.1004
12.5 | 1.5183 | 0.01548 | -0.0303 | 98.0814
13 | 1.5649 | 0.01656 | -0.0291 | 94.4988
13.5 | 1.6096 | 0.01777 | -0.0277 | 90.5796
14 | 1.6518 | 0.01912 | -0.0261 | 86.3912
14.5 | 1.6909 | 0.02063 | -0.0242 | 81.9632
15 | 1.726 | 0.02233 | -0.0218 | 77.2951
15.5 | 1.7544 | 0.02436 | -0.0189 | 72.0197
16 | 1.7668 | 0.02673 | -0.0139 | 66.098
16.5 | 1.7657 | 0.03012 | -0.0093 | 58.6222
17 | 1.7575 | 0.03527 | -0.0073 | 49.8299
17.5 | 1.7397 | 0.04295 | -0.0086 | 40.5052
18 | 1.7075 | 0.05417 | -0.0136 | 31.5211
18.5 | 1.6558 | 0.0698 | -0.0221 | 23.7221
19 | 1.5791 | 0.09057 | -0.0333 | 17.4351
19.5 | 1.4655 | 0.11949 | -0.0489 | 12.2646
20 | 1.1989 | 0.18876 | -0.0909 | 6.3515

## 85. Re 6M Mach 0.25 (1)
BIGFOIL.COM POLAR EXPORT
SB97 8_1.25
SB97 8/1.25 |  |  |  | Cl Max: | 0.989 | at alpha= | 8.5 | deg
JavaFoil+Calcfoil stall+Eppler ext transition |  |  |  | L/D Max: | 136.424 | at alpha= | 7 | deg
Re: | 6000000 |  |  | Cd Min: | 0.00459 | at alpha= | 1 | deg
Mach: | 0.25 |  |  | Cl=0 at alpha= | -1.459 | deg
|  |  |  | @ Cl=0.1, Cd= | 0.0047295
|  |  |  | @ Cl=0.4, Cd= | 0.09278
|  |  |  | @ Cl=0.6, Cd= | 0.09278
alpha (deg) | Cl | Cd | Cm | Cl/Cd
-13 | -0.225 | 0.09222 | -0.014 | -2.44
-12.5 | -0.289 | 0.08614 | -0.014 | -3.353
-12 | -0.345 | 0.08001 | -0.015 | -4.317
-11.5 | -0.396 | 0.07599 | -0.015 | -5.207
-11 | -0.439 | 0.07205 | -0.015 | -6.099
-10.5 | -0.476 | 0.06817 | -0.014 | -6.977
-10 | -0.497 | 0.0634 | -0.015 | -7.841
-9.5 | -0.513 | 0.05733 | -0.017 | -8.947
-9 | -0.519 | 0.05418 | -0.017 | -9.575
-8.5 | -0.522 | 0.0479 | -0.019 | -10.898
-8 | -0.626 | 0.00993 | -0.031 | -63.091
-7.5 | -0.607 | 0.00647 | -0.031 | -93.817
-7 | -0.58 | 0.00627 | -0.032 | -92.419
-6.5 | -0.545 | 0.00604 | -0.032 | -90.286
-6 | -0.505 | 0.00591 | -0.032 | -85.437
-5.5 | -0.459 | 0.00575 | -0.033 | -79.891
-5 | -0.41 | 0.0056 | -0.033 | -73.188
-4.5 | -0.357 | 0.00549 | -0.033 | -64.918
-4 | -0.301 | 0.00543 | -0.034 | -55.478
-3.5 | -0.244 | 0.00538 | -0.034 | -45.337
-3 | -0.185 | 0.00529 | -0.034 | -34.973
-2.5 | -0.125 | 0.00526 | -0.034 | -23.775
-2 | -0.065 | 0.00499 | -0.035 | -13.016
-1.5 | -0.005 | 0.00486 | -0.035 | -0.931
-1 | 0.056 | 0.00478 | -0.035 | 11.721
-0.5 | 0.117 | 0.00471 | -0.036 | 24.783
0 | 0.178 | 0.00467 | -0.036 | 38.057
0.5 | 0.238 | 0.00463 | -0.036 | 51.535
1 | 0.299 | 0.00459 | -0.037 | 65.206
1.5 | 0.36 | 0.0046 | -0.037 | 78.208
2 | 0.42 | 0.00467 | -0.037 | 89.905
2.5 | 0.48 | 0.00481 | -0.038 | 99.818
3 | 0.54 | 0.00504 | -0.038 | 107.133
3.5 | 0.599 | 0.00529 | -0.038 | 113.152
4 | 0.656 | 0.00552 | -0.038 | 118.82
4.5 | 0.712 | 0.00578 | -0.039 | 123.181
5 | 0.767 | 0.00607 | -0.039 | 126.243
5.5 | 0.818 | 0.00628 | -0.039 | 130.34
6 | 0.866 | 0.00651 | -0.04 | 133.034
6.5 | 0.907 | 0.00671 | -0.04 | 135.05
7 | 0.941 | 0.0069 | -0.04 | 136.424
7.5 | 0.967 | 0.0071 | -0.041 | 136.175
8 | 0.983 | 0.00736 | -0.041 | 133.605
8.5 | 0.989 | 0.00773 | -0.041 | 127.949
9 | 0.984 | 0.00811 | -0.041 | 121.343
9.5 | 0.966 | 0.01357 | -0.042 | 71.226
10 | 0.936 | 0.01234 | -0.042 | 75.904
10.5 | 0.868 | 0.01713 | -0.041 | 50.661
11 | 0.755 | 0.03305 | -0.037 | 22.85
11.5 | 0.672 | 0.04789 | -0.034 | 14.021
12 | 0.59 | 0.06355 | -0.031 | 9.289
12.5 | 0.517 | 0.07332 | -0.029 | 7.045
13 | 0.441 | 0.08225 | -0.027 | 5.361
13.5 | 0.361 | 0.09278 | -0.025 | 3.893

## 86. Re 6M Mach 0.25 (2)
BIGFOIL.COM POLAR EXPORT
SB97 8_1.25
SB97 8/1.25 |  |  |  | Cl Max: | 1.5445 | at alpha= | 13 | deg
XFOIL ncrit=9 |  |  |  | L/D Max: | 119.211 | at alpha= | 6.5 | deg
Re: | 6000000 |  |  | Cd Min: | 0.22841 | at alpha= | 18 | deg
Mach: | 0.25 |  |  | Cl=0 at alpha= | -1.4017 | deg
|  |  |  | @ Cl=0.1, Cd= | 0.0047943
|  |  |  | @ Cl=0.4, Cd= | 0.0047681
|  |  |  | @ Cl=0.6, Cd= | 0.0058529
alpha (deg) | Cl | Cd | Cm | Cl/Cd
-15.5 | -0.7441 | 0.1936 | 0.0566 | -3.8435
-15 | -0.73 | 0.1862 | 0.0529 | -3.9205
-14.5 | -0.716 | 0.17898 | 0.0494 | -4.0004
-14 | -0.7027 | 0.17151 | 0.0459 | -4.0971
-13.5 | -0.695 | 0.1622 | 0.042 | -4.2848
-13 | -0.6928 | 0.15143 | 0.0378 | -4.5751
-12.5 | -0.8222 | 0.10915 | 0.0177 | -7.5328
-12 | -0.8863 | 0.08792 | 0.0044 | -10.0808
-11.5 | -0.9964 | 0.05057 | -0.0317 | -19.7034
-11 | -1.0631 | 0.03044 | -0.0428 | -34.9244
-10.5 | -1.053 | 0.02031 | -0.0436 | -51.8464
-10 | -1.0078 | 0.01643 | -0.0426 | -61.339
-9.5 | -0.9603 | 0.01254 | -0.0414 | -76.5789
-9 | -0.9031 | 0.01112 | -0.0404 | -81.214
-8.5 | -0.8445 | 0.01009 | -0.0395 | -83.6967
-8 | -0.786 | 0.00913 | -0.0386 | -86.0898
-7.5 | -0.7258 | 0.00837 | -0.0381 | -86.7145
-7 | -0.6584 | 0.00776 | -0.0393 | -84.8454
-6.5 | -0.601 | 0.00711 | -0.0383 | -84.5288
-6 | -0.5437 | 0.00674 | -0.0373 | -80.6677
-5.5 | -0.4855 | 0.00647 | -0.0366 | -75.0386
-5 | -0.4267 | 0.0062 | -0.0362 | -68.8226
-4.5 | -0.3674 | 0.00597 | -0.0359 | -61.541
-4 | -0.308 | 0.0058 | -0.0358 | -53.1034
-3.5 | -0.2486 | 0.00565 | -0.0357 | -44
-3 | -0.1892 | 0.0055 | -0.0357 | -34.4
-2.5 | -0.1299 | 0.00537 | -0.0358 | -24.1899
-2 | -0.0707 | 0.00522 | -0.0359 | -13.5441
-1.5 | -0.0116 | 0.00508 | -0.0361 | -2.2835
-1 | 0.0474 | 0.00491 | -0.0363 | 9.6538
-0.5 | 0.1065 | 0.00478 | -0.0366 | 22.2803
0 | 0.1654 | 0.00466 | -0.0369 | 35.4936
0.5 | 0.2244 | 0.00454 | -0.0372 | 49.4273
1 | 0.2831 | 0.00451 | -0.0375 | 62.7716
1.5 | 0.342 | 0.00455 | -0.0377 | 75.1648
2 | 0.4005 | 0.00477 | -0.0378 | 83.9623
3 | 0.517 | 0.0054 | -0.0379 | 95.7407
3.5 | 0.5751 | 0.00572 | -0.0378 | 100.542
4 | 0.6332 | 0.00603 | -0.0377 | 105.0083
5 | 0.746 | 0.00647 | -0.0364 | 115.3014
5.5 | 0.8045 | 0.0069 | -0.0361 | 116.5942
6 | 0.863 | 0.00731 | -0.0358 | 118.0575
6.5 | 0.9215 | 0.00773 | -0.0355 | 119.2109
7 | 0.9797 | 0.00823 | -0.035 | 119.0401
7.5 | 1.0378 | 0.00872 | -0.0344 | 119.0138
8 | 1.095 | 0.00944 | -0.0336 | 115.9958
8.5 | 1.1526 | 0.01003 | -0.0328 | 114.9153
9 | 1.2097 | 0.01074 | -0.0318 | 112.635
9.5 | 1.2662 | 0.01155 | -0.0307 | 109.6277
10 | 1.3192 | 0.01291 | -0.029 | 102.1844
10.5 | 1.3723 | 0.01419 | -0.0273 | 96.7089
11 | 1.4231 | 0.01572 | -0.0253 | 90.528
11.5 | 1.4693 | 0.01775 | -0.0227 | 82.7775
12 | 1.5083 | 0.02045 | -0.0196 | 73.7555
12.5 | 1.5357 | 0.02402 | -0.0155 | 63.9342
13 | 1.5445 | 0.02854 | -0.0105 | 54.117
13.5 | 1.5242 | 0.03373 | -0.0045 | 45.1883
14 | 1.4931 | 0.04267 | -0.0059 | 34.9918
14.5 | 1.4564 | 0.0559 | -0.0143 | 26.0537
15 | 1.4171 | 0.07164 | -0.0248 | 19.7808
15.5 | 1.3543 | 0.09181 | -0.0366 | 14.7511
16 | 1.282 | 0.11328 | -0.0475 | 11.3171
16.5 | 1.2055 | 0.13626 | -0.0598 | 8.8471
17 | 1.1402 | 0.15952 | -0.0734 | 7.1477
17.5 | 1.0857 | 0.18362 | -0.0878 | 5.9128
18 | 1.0011 | 0.22841 | -0.1124 | 4.3829

## 87. Re 6M Mach 0.50 (1)
BIGFOIL.COM POLAR EXPORT
SB97 8_1.25
SB97 8/1.25 |  |  |  | Cl Max: | 1.164 | at alpha= | 20 | deg
JavaFoil+Calcfoil stall+Eppler ext transition |  |  |  | L/D Max: | 124.954 | at alpha= | 5.5 | deg
Re: | 6000000 |  |  | Cd Min: | 0.00481 | at alpha= | 1 | deg
Mach: | 0.5 |  |  | Cl=0 at alpha= | -1.4632 | deg
|  |  |  | @ Cl=0.1, Cd= | 0.0049569
|  |  |  | @ Cl=0.4, Cd= | 0.0048197
|  |  |  | @ Cl=0.6, Cd= | 0.0053924
alpha (deg) | Cl | Cd | Cm | Cl/Cd
-20 | -1.001 | 0.15567 | -0.017 | -6.428
-19.5 | -0.975 | 0.15089 | -0.017 | -6.459
-19 | -0.949 | 0.14865 | -0.017 | -6.381
-18.5 | -0.922 | 0.14433 | -0.017 | -6.391
-18 | -0.896 | 0.13881 | -0.018 | -6.456
-17.5 | -0.871 | 0.14114 | -0.018 | -6.17
-17 | -0.845 | 0.13279 | -0.018 | -6.364
-16.5 | -0.819 | 0.12546 | -0.018 | -6.525
-16 | -0.791 | 0.12055 | -0.018 | -6.565
-15.5 | -0.764 | 0.11605 | -0.018 | -6.581
-15 | -0.735 | 0.11157 | -0.017 | -6.588
-14.5 | -0.707 | 0.10825 | -0.017 | -6.53
-14 | -0.68 | 0.10485 | -0.017 | -6.486
-13.5 | -0.653 | 0.10124 | -0.017 | -6.454
-13 | -0.627 | 0.09747 | -0.017 | -6.43
-12.5 | -0.6 | 0.09229 | -0.017 | -6.5
-12 | -0.573 | 0.09031 | -0.018 | -6.349
-11.5 | -0.546 | 0.08525 | -0.017 | -6.405
-11 | -0.519 | 0.07797 | -0.017 | -6.655
-10.5 | -0.492 | 0.07128 | -0.017 | -6.904
-10 | -0.465 | 0.06524 | -0.018 | -7.135
-9.5 | -0.439 | 0.05938 | -0.018 | -7.393
-9 | -0.412 | 0.0559 | -0.019 | -7.373
-8.5 | -0.383 | 0.06014 | -0.016 | -6.362
-8 | -0.357 | 0.05303 | -0.018 | -6.727
-7.5 | -0.332 | 0.04684 | -0.02 | -7.085
-7 | -0.374 | 0.01046 | -0.035 | -35.723
-6.5 | -0.275 | 0.04497 | -0.017 | -6.105
-6 | -0.249 | 0.04023 | -0.02 | -6.184
-5.5 | -0.435 | 0.00648 | -0.036 | -67.053
-5 | -0.426 | 0.0062 | -0.037 | -68.612
-4.5 | -0.384 | 0.00594 | -0.037 | -64.691
-4 | -0.33 | 0.0058 | -0.037 | -57.006
-3.5 | -0.27 | 0.00571 | -0.038 | -47.255
-3 | -0.206 | 0.00562 | -0.038 | -36.591
-2.5 | -0.14 | 0.0055 | -0.039 | -25.371
-2 | -0.073 | 0.00525 | -0.039 | -13.822
-1.5 | -0.005 | 0.00512 | -0.039 | -0.987
-1 | 0.063 | 0.00499 | -0.04 | 12.552
-0.5 | 0.13 | 0.00493 | -0.04 | 26.471
0 | 0.199 | 0.00488 | -0.04 | 40.682
0.5 | 0.266 | 0.00484 | -0.041 | 55.016
1 | 0.334 | 0.00481 | -0.041 | 69.405
1.5 | 0.402 | 0.00482 | -0.041 | 83.293
2 | 0.469 | 0.00494 | -0.042 | 95.075
2.5 | 0.536 | 0.00515 | -0.042 | 104.124
3 | 0.602 | 0.0054 | -0.042 | 111.632
3.5 | 0.667 | 0.00566 | -0.043 | 117.808
4 | 0.729 | 0.00598 | -0.043 | 121.942
4.5 | 0.788 | 0.00645 | -0.043 | 122.059
5 | 0.84 | 0.00675 | -0.044 | 124.41
5.5 | 0.883 | 0.00706 | -0.044 | 124.954
6 | 0.906 | 0.00748 | -0.044 | 121.138
6.5 | 0.867 | 0.00798 | -0.045 | 108.581
7 | 0.572 | 0.00877 | -0.045 | 65.22
7.5 | 0.605 | 0.00868 | -0.045 | 69.676
8 | 0.514 | 0.05536 | -0.023 | 9.294
8.5 | 0.672 | 0.01286 | -0.046 | 52.249
9 | 0.647 | 0.02523 | -0.042 | 25.663
9.5 | 0.598 | 0.06488 | -0.026 | 9.22
10 | 0.622 | 0.07588 | -0.023 | 8.191
10.5 | 0.648 | 0.07812 | -0.023 | 8.291
11 | 0.674 | 0.08245 | -0.024 | 8.18
11.5 | 0.701 | 0.08502 | -0.024 | 8.248
12 | 0.731 | 0.08959 | -0.027 | 8.164
12.5 | 0.759 | 0.09513 | -0.028 | 7.979
13 | 0.786 | 0.1019 | -0.028 | 7.709
13.5 | 0.811 | 0.10144 | -0.028 | 7.995
14 | 0.838 | 0.10812 | -0.028 | 7.747
14.5 | 0.864 | 0.11102 | -0.028 | 7.784
15 | 0.894 | 0.11374 | -0.03 | 7.86
15.5 | 0.923 | 0.1159 | -0.031 | 7.962
16 | 0.95 | 0.12169 | -0.032 | 7.808
16.5 | 0.979 | 0.12583 | -0.033 | 7.782
17 | 1.006 | 0.13274 | -0.033 | 7.58
17.5 | 1.031 | 0.14137 | -0.033 | 7.291
18 | 1.052 | 0.13851 | -0.032 | 7.598
18.5 | 1.078 | 0.14256 | -0.033 | 7.564
19 | 1.105 | 0.14726 | -0.033 | 7.506
19.5 | 1.135 | 0.15016 | -0.034 | 7.558
20 | 1.164 | 0.1529 | -0.035 | 7.611

## 88. Re 6M Mach 0.50 (2)
BIGFOIL.COM POLAR EXPORT
SB97 8_1.25
SB97 8/1.25 |  |  |  | Cl Max: | 1.1524 | at alpha= | 7.5 | deg
XFOIL ncrit=9 |  |  |  | L/D Max: | 120.518 | at alpha= | 5.5 | deg
Re: | 6000000 |  |  | Cd Min: | 0.29497 | at alpha= | -20 | deg
Mach: | 0.5 |  |  | Cl=0 at alpha= | -1.3909 | deg
|  |  |  | @ Cl=0.1, Cd= | 0.0049877
|  |  |  | @ Cl=0.4, Cd= | 0.0047586
|  |  |  | @ Cl=0.6, Cd= | 0.0058216
alpha (deg) | Cl | Cd | Cm | Cl/Cd
-20 | -0.9651 | 0.29497 | 0.1125 | -3.2719
-19.5 | -0.9426 | 0.28609 | 0.107 | -3.2948
-19 | -0.9203 | 0.27722 | 0.1017 | -3.3197
-18.5 | -0.8983 | 0.26827 | 0.0963 | -3.3485
-18 | -0.8768 | 0.25928 | 0.091 | -3.3817
-17.5 | -0.8548 | 0.25003 | 0.0858 | -3.4188
-17 | -0.8335 | 0.24027 | 0.0806 | -3.469
-16.5 | -0.8115 | 0.23263 | 0.0759 | -3.4884
-16 | -0.7891 | 0.2244 | 0.0713 | -3.5165
-15.5 | -0.7684 | 0.21559 | 0.0666 | -3.5642
-15 | -0.7496 | 0.20709 | 0.0621 | -3.6197
-14.5 | -0.7308 | 0.19785 | 0.0575 | -3.6937
-14 | -0.7155 | 0.18721 | 0.0527 | -3.8219
-13.5 | -0.6982 | 0.17866 | 0.0485 | -3.908
-13 | -0.6817 | 0.17018 | 0.0446 | -4.0058
-12.5 | -0.6675 | 0.16103 | 0.0405 | -4.1452
-12 | -0.6552 | 0.15188 | 0.0366 | -4.3139
-11.5 | -0.644 | 0.14283 | 0.0328 | -4.5089
-11 | -0.6351 | 0.13371 | 0.029 | -4.7498
-10.5 | -0.6315 | 0.12359 | 0.0247 | -5.1096
-10 | -0.6276 | 0.11404 | 0.0205 | -5.5033
-9.5 | -0.6229 | 0.10498 | 0.0163 | -5.9335
-9 | -0.6196 | 0.09584 | 0.0119 | -6.4649
-8.5 | -0.6205 | 0.08613 | 0.0066 | -7.2042
-8 | -0.6252 | 0.07587 | 0.0002 | -8.2404
-7.5 | -0.6339 | 0.06484 | -0.0085 | -9.7764
-7 | -0.6335 | 0.04971 | -0.0301 | -12.7439
-6.5 | -0.6234 | 0.03388 | -0.0449 | -18.4002
-6 | -0.6093 | 0.02043 | -0.0487 | -29.8238
-5.5 | -0.5692 | 0.01069 | -0.0482 | -53.246
-4.5 | -0.4316 | 0.00679 | -0.0441 | -63.5641
-4 | -0.3604 | 0.00624 | -0.0428 | -57.7564
-3.5 | -0.2897 | 0.00597 | -0.0419 | -48.526
-2.5 | -0.151 | 0.00559 | -0.0409 | -27.0125
-2 | -0.0826 | 0.00543 | -0.0406 | -15.2118
-1.5 | -0.0147 | 0.00527 | -0.0406 | -2.7894
-1 | 0.0527 | 0.0051 | -0.0407 | 10.3333
-0.5 | 0.1201 | 0.00494 | -0.0409 | 24.3117
0 | 0.1872 | 0.0048 | -0.0411 | 39
0.5 | 0.2543 | 0.0047 | -0.0414 | 54.1064
1 | 0.3213 | 0.00465 | -0.0416 | 69.0968
1.5 | 0.3884 | 0.00471 | -0.0416 | 82.4628
2 | 0.4553 | 0.00499 | -0.0415 | 91.2425
2.5 | 0.5223 | 0.00533 | -0.0413 | 97.9925
3 | 0.5893 | 0.00576 | -0.0409 | 102.309
3.5 | 0.657 | 0.00615 | -0.0403 | 106.8293
4 | 0.725 | 0.00655 | -0.0394 | 110.687
4.5 | 0.7935 | 0.00696 | -0.0382 | 114.0086
5 | 0.8593 | 0.00716 | -0.0359 | 120.014
5.5 | 0.9304 | 0.00772 | -0.0343 | 120.5181
6 | 1.0018 | 0.0085 | -0.032 | 117.8588
6.5 | 1.0721 | 0.00973 | -0.0289 | 110.185
7 | 1.128 | 0.01315 | -0.0236 | 85.7795
7.5 | 1.1524 | 0.02029 | -0.0171 | 56.7965
8 | 1.1412 | 0.02962 | -0.0115 | 38.528
8.5 | 1.1046 | 0.03811 | -0.0082 | 28.9845
9 | 1.0708 | 0.05 | -0.017 | 21.416
9.5 | 1.0447 | 0.06544 | -0.0309 | 15.9642
10 | 1.0182 | 0.08062 | -0.0395 | 12.6296
10.5 | 0.9936 | 0.09416 | -0.0467 | 10.5523
11 | 0.9715 | 0.10732 | -0.0536 | 9.0524
11.5 | 0.9527 | 0.12042 | -0.0604 | 7.9115
12 | 0.938 | 0.13354 | -0.067 | 7.0241
12.5 | 0.9288 | 0.14651 | -0.0736 | 6.3395

## 89. Re 7M Mach 0.00 (1)
BIGFOIL.COM POLAR EXPORT
SB97 8_1.25
SB97 8/1.25 |  |  |  | Cl Max: | 1.039 | at alpha= | 10 | deg
JavaFoil+Calcfoil stall+Eppler ext transition |  |  |  | L/D Max: | 140.102 | at alpha= | 7.5 | deg
Re: | 7000000 |  |  | Cd Min: | 0.00467 | at alpha= | 1.5 | deg
Mach: | 0 |  |  | Cl=0 at alpha= | -1.4655 | deg
|  |  |  | @ Cl=0.1, Cd= | 0.0047932
|  |  |  | @ Cl=0.4, Cd= | 0.0047317
|  |  |  | @ Cl=0.6, Cd= | 0.0053086
alpha (deg) | Cl | Cd | Cm | Cl/Cd
-14 | -0.499 | 0.09604 | -0.014 | -5.2
-13.5 | -0.519 | 0.09064 | -0.014 | -5.731
-13 | -0.538 | 0.08502 | -0.015 | -6.331
-12.5 | -0.556 | 0.07982 | -0.015 | -6.96
-12 | -0.57 | 0.07506 | -0.015 | -7.6
-11.5 | -0.582 | 0.07027 | -0.016 | -8.287
-11 | -0.592 | 0.0649 | -0.017 | -9.129
-10.5 | -0.598 | 0.06004 | -0.017 | -9.961
-10 | -0.599 | 0.05278 | -0.019 | -11.343
-9.5 | -0.684 | 0.01318 | -0.028 | -51.922
-9 | -0.698 | 0.0067 | -0.03 | -104.136
-8.5 | -0.676 | 0.0066 | -0.03 | -102.395
-8 | -0.65 | 0.00638 | -0.03 | -101.782
-7.5 | -0.618 | 0.00622 | -0.03 | -99.436
-7 | -0.582 | 0.00609 | -0.031 | -95.552
-6.5 | -0.542 | 0.00595 | -0.031 | -91.094
-6 | -0.498 | 0.00583 | -0.031 | -85.396
-5.5 | -0.45 | 0.00564 | -0.032 | -79.805
-5 | -0.4 | 0.00554 | -0.032 | -72.159
-4.5 | -0.347 | 0.00548 | -0.032 | -63.346
-4 | -0.292 | 0.00543 | -0.032 | -53.838
-3.5 | -0.236 | 0.00541 | -0.033 | -43.669
-3 | -0.179 | 0.00534 | -0.033 | -33.535
-2.5 | -0.121 | 0.00519 | -0.033 | -23.38
-2 | -0.063 | 0.00504 | -0.034 | -12.475
-1.5 | -0.004 | 0.00489 | -0.034 | -0.896
-1 | 0.054 | 0.00484 | -0.034 | 11.214
-0.5 | 0.113 | 0.00478 | -0.035 | 23.662
0 | 0.172 | 0.00475 | -0.035 | 36.208
0.5 | 0.231 | 0.0047 | -0.035 | 49.122
1 | 0.29 | 0.00469 | -0.035 | 61.735
1.5 | 0.348 | 0.00467 | -0.036 | 74.484
2 | 0.407 | 0.00474 | -0.036 | 85.811
2.5 | 0.465 | 0.00485 | -0.036 | 95.917
3 | 0.523 | 0.00503 | -0.037 | 103.937
3.5 | 0.58 | 0.00523 | -0.037 | 110.864
4 | 0.636 | 0.00545 | -0.037 | 116.652
4.5 | 0.691 | 0.00569 | -0.037 | 121.378
5 | 0.745 | 0.00595 | -0.038 | 125.149
5.5 | 0.796 | 0.0061 | -0.038 | 130.489
6 | 0.845 | 0.00634 | -0.038 | 133.23
6.5 | 0.889 | 0.00656 | -0.039 | 135.542
7 | 0.928 | 0.00671 | -0.039 | 138.254
7.5 | 0.962 | 0.00686 | -0.039 | 140.102
8 | 0.99 | 0.00713 | -0.04 | 138.865
8.5 | 1.012 | 0.00726 | -0.04 | 139.395
9 | 1.028 | 0.00752 | -0.04 | 136.597
9.5 | 1.037 | 0.00785 | -0.04 | 132.03
10 | 1.039 | 0.00822 | -0.041 | 126.421
10.5 | 1.035 | 0.00862 | -0.041 | 120.071
11 | 1.025 | 0.00909 | -0.041 | 112.798
11.5 | 0.997 | 0.01584 | -0.041 | 62.944
12 | 0.964 | 0.01731 | -0.041 | 55.705
12.5 | 0.888 | 0.02876 | -0.038 | 30.872
13 | 0.821 | 0.04696 | -0.035 | 17.472
13.5 | 0.764 | 0.06687 | -0.032 | 11.429
14 | 0.726 | 0.07843 | -0.03 | 9.254
14.5 | 0.692 | 0.08748 | -0.029 | 7.906
15 | 0.66 | 0.09514 | -0.028 | 6.933

## 90. Re 7M Mach 0.00 (2)
BIGFOIL.COM POLAR EXPORT
SB97 8_1.25
SB97 8/1.25 |  |  |  | Cl Max: | 1.8137 | at alpha= | 17 | deg
XFOIL ncrit=9 |  |  |  | L/D Max: | 123.773 | at alpha= | 7.5 | deg
Re: | 7000000 |  |  | Cd Min: | 0.10176 | at alpha= | 20 | deg
Mach: | 0 |  |  | Cl=0 at alpha= | -1.4025 | deg
|  |  |  | @ Cl=0.1, Cd= | 0.0047654
|  |  |  | @ Cl=0.4, Cd= | 0.0047808
|  |  |  | @ Cl=0.6, Cd= | 0.0057807
alpha (deg) | Cl | Cd | Cm | Cl/Cd
-18 | -1.5251 | 0.05091 | -0.0277 | -29.9568
-17.5 | -1.5761 | 0.0354 | -0.041 | -44.5226
-17 | -1.591 | 0.02983 | -0.0408 | -53.3356
-16.5 | -1.5729 | 0.02636 | -0.0396 | -59.67
-16 | -1.5432 | 0.02367 | -0.0385 | -65.1965
-15.5 | -1.5066 | 0.0215 | -0.0377 | -70.0744
-15 | -1.4655 | 0.01971 | -0.037 | -74.3531
-14.5 | -1.4212 | 0.01821 | -0.0364 | -78.045
-14 | -1.3744 | 0.01695 | -0.0359 | -81.0855
-13.5 | -1.3261 | 0.01585 | -0.0355 | -83.6656
-13 | -1.2763 | 0.01492 | -0.0352 | -85.5429
-12.5 | -1.2255 | 0.01406 | -0.035 | -87.1622
-12 | -1.1738 | 0.01332 | -0.0347 | -88.1231
-11.5 | -1.1215 | 0.01261 | -0.0346 | -88.9374
-11 | -1.0693 | 0.01178 | -0.0344 | -90.7725
-10.5 | -1.0176 | 0.01062 | -0.0341 | -95.8192
-10 | -0.9643 | 0.00983 | -0.034 | -98.0977
-9.5 | -0.9103 | 0.00918 | -0.0339 | -99.1612
-9 | -0.8559 | 0.00861 | -0.0338 | -99.4077
-8.5 | -0.801 | 0.00811 | -0.0337 | -98.767
-8 | -0.7459 | 0.0077 | -0.0337 | -96.8701
-7.5 | -0.6854 | 0.00732 | -0.0348 | -93.6339
-7 | -0.6281 | 0.00686 | -0.0351 | -91.5598
-6.5 | -0.5749 | 0.00654 | -0.0345 | -87.9052
-6 | -0.5202 | 0.0063 | -0.0341 | -82.5714
-5.5 | -0.4647 | 0.00614 | -0.034 | -75.684
-5 | -0.4087 | 0.00591 | -0.0339 | -69.154
-4.5 | -0.3521 | 0.00575 | -0.034 | -61.2348
-4 | -0.2955 | 0.0056 | -0.0341 | -52.7679
-3.5 | -0.2387 | 0.00547 | -0.0342 | -43.638
-3 | -0.1818 | 0.00536 | -0.0343 | -33.9179
-2.5 | -0.1249 | 0.00524 | -0.0345 | -23.8359
-2 | -0.068 | 0.00512 | -0.0347 | -13.2812
-1.5 | -0.0111 | 0.00501 | -0.0349 | -2.2156
-1 | 0.0458 | 0.00487 | -0.0352 | 9.4045
-0.5 | 0.1028 | 0.00476 | -0.0355 | 21.5966
0 | 0.1596 | 0.00466 | -0.0358 | 34.2489
0.5 | 0.2165 | 0.00457 | -0.0361 | 47.3742
1 | 0.2732 | 0.00453 | -0.0364 | 60.3091
1.5 | 0.33 | 0.00453 | -0.0366 | 72.8477
2 | 0.3863 | 0.00472 | -0.0368 | 81.8432
2.5 | 0.4426 | 0.00497 | -0.037 | 89.0543
3 | 0.4985 | 0.00528 | -0.0371 | 94.4129
3.5 | 0.5544 | 0.00556 | -0.0371 | 99.7122
4 | 0.6102 | 0.00583 | -0.0372 | 104.6655
4.5 | 0.6656 | 0.0061 | -0.0371 | 109.1148
5 | 0.7197 | 0.0063 | -0.0368 | 114.2381
5.5 | 0.7736 | 0.0065 | -0.0363 | 119.0154
6 | 0.8291 | 0.00685 | -0.0364 | 121.0365
6.5 | 0.8843 | 0.00724 | -0.0363 | 122.1409
7 | 0.9392 | 0.00764 | -0.0363 | 122.9319
7.5 | 0.9939 | 0.00803 | -0.0362 | 123.7733
8 | 1.0482 | 0.00847 | -0.0361 | 123.7544
8.5 | 1.1017 | 0.00903 | -0.0359 | 122.0044
9 | 1.1554 | 0.00947 | -0.0357 | 122.0063
9.5 | 1.2086 | 0.00997 | -0.0355 | 121.2237
10 | 1.2609 | 0.01057 | -0.0352 | 119.2904
10.5 | 1.3124 | 0.01125 | -0.0348 | 116.6578
11 | 1.3622 | 0.01215 | -0.0342 | 112.1152
11.5 | 1.4128 | 0.0128 | -0.0337 | 110.375
12 | 1.4627 | 0.01349 | -0.0332 | 108.4285
12.5 | 1.5115 | 0.01425 | -0.0326 | 106.0702
13 | 1.559 | 0.01512 | -0.0318 | 103.1085
13.5 | 1.605 | 0.0161 | -0.0308 | 99.6894
14 | 1.649 | 0.0172 | -0.0297 | 95.8721
14.5 | 1.6908 | 0.01843 | -0.0283 | 91.7417
15 | 1.7298 | 0.01981 | -0.0266 | 87.3195
15.5 | 1.7648 | 0.0214 | -0.0245 | 82.4673
16 | 1.7943 | 0.02323 | -0.0219 | 77.2406
16.5 | 1.8124 | 0.02534 | -0.0178 | 71.5233
17 | 1.8137 | 0.02815 | -0.0125 | 64.4298
17.5 | 1.8081 | 0.03246 | -0.0094 | 55.7024
18 | 1.7932 | 0.03895 | -0.0091 | 46.0385
18.5 | 1.7632 | 0.04892 | -0.0124 | 36.0425
19 | 1.7192 | 0.06252 | -0.0191 | 27.4984
19.5 | 1.6581 | 0.08 | -0.0283 | 20.7263
20 | 1.5787 | 0.10176 | -0.0397 | 15.514

## 91. Re 7M Mach 0.10 (1)
BIGFOIL.COM POLAR EXPORT
SB97 8_1.25
SB97 8/1.25 |  |  |  | Cl Max: | 1.03 | at alpha= | 9.5 | deg
JavaFoil+Calcfoil stall+Eppler ext transition |  |  |  | L/D Max: | 141.652 | at alpha= | 7.5 | deg
Re: | 7000000 |  |  | Cd Min: | 0.00459 | at alpha= | 1.5 | deg
Mach: | 0.1 |  |  | Cl=0 at alpha= | -1.4661 | deg
|  |  |  | @ Cl=0.1, Cd= | 0.0047066
|  |  |  | @ Cl=0.4, Cd= | 0.0046409
|  |  |  | @ Cl=0.6, Cd= | 0.0052268
alpha (deg) | Cl | Cd | Cm | Cl/Cd
-14 | -0.463 | 0.09645 | -0.014 | -4.804
-13.5 | -0.486 | 0.09216 | -0.014 | -5.277
-13 | -0.508 | 0.08647 | -0.014 | -5.88
-12.5 | -0.529 | 0.0819 | -0.014 | -6.457
-12 | -0.548 | 0.07607 | -0.015 | -7.202
-11.5 | -0.564 | 0.07129 | -0.016 | -7.904
-11 | -0.576 | 0.06661 | -0.016 | -8.64
-10.5 | -0.585 | 0.06103 | -0.017 | -9.591
-10 | -0.585 | 0.05583 | -0.018 | -10.481
-9.5 | -0.598 | 0.04082 | -0.022 | -14.662
-9 | -0.692 | 0.01009 | -0.03 | -68.556
-8.5 | -0.673 | 0.0065 | -0.03 | -103.513
-8 | -0.648 | 0.00634 | -0.03 | -102.097
-7.5 | -0.618 | 0.00614 | -0.031 | -100.654
-7 | -0.583 | 0.00601 | -0.031 | -96.925
-6.5 | -0.543 | 0.00587 | -0.031 | -92.414
-6 | -0.499 | 0.00572 | -0.031 | -87.243
-5.5 | -0.452 | 0.00556 | -0.032 | -81.265
-5 | -0.401 | 0.00546 | -0.032 | -73.583
-4.5 | -0.349 | 0.00539 | -0.032 | -64.654
-4 | -0.294 | 0.00535 | -0.033 | -54.961
-3.5 | -0.238 | 0.0053 | -0.033 | -44.778
-3 | -0.18 | 0.00524 | -0.033 | -34.339
-2.5 | -0.122 | 0.00516 | -0.034 | -23.615
-2 | -0.063 | 0.00495 | -0.034 | -12.776
-1.5 | -0.004 | 0.00481 | -0.034 | -0.914
-1 | 0.055 | 0.00476 | -0.034 | 11.474
-0.5 | 0.114 | 0.00469 | -0.035 | 24.226
0 | 0.173 | 0.00466 | -0.035 | 37.069
0.5 | 0.232 | 0.00462 | -0.035 | 50.172
1 | 0.291 | 0.0046 | -0.036 | 63.222
1.5 | 0.35 | 0.00459 | -0.036 | 76.204
2 | 0.409 | 0.00465 | -0.036 | 87.834
2.5 | 0.467 | 0.00478 | -0.036 | 97.732
3 | 0.525 | 0.00494 | -0.037 | 106.305
3.5 | 0.583 | 0.00516 | -0.037 | 112.902
4 | 0.639 | 0.00538 | -0.037 | 118.848
4.5 | 0.694 | 0.00561 | -0.038 | 123.812
5 | 0.748 | 0.00586 | -0.038 | 127.685
5.5 | 0.8 | 0.006 | -0.038 | 133.161
6 | 0.848 | 0.00625 | -0.039 | 135.749
6.5 | 0.892 | 0.00645 | -0.039 | 138.258
7 | 0.93 | 0.00664 | -0.039 | 140.096
7.5 | 0.963 | 0.0068 | -0.039 | 141.652
8 | 0.99 | 0.00706 | -0.04 | 140.247
8.5 | 1.01 | 0.00716 | -0.04 | 141.132
9 | 1.024 | 0.00748 | -0.04 | 136.883
9.5 | 1.03 | 0.00778 | -0.041 | 132.434
10 | 1.029 | 0.00818 | -0.041 | 125.767
10.5 | 1.021 | 0.00859 | -0.041 | 118.812
11 | 1.006 | 0.01228 | -0.042 | 81.942
11.5 | 0.959 | 0.01727 | -0.041 | 55.514
12 | 0.923 | 0.01924 | -0.04 | 47.992
12.5 | 0.834 | 0.03714 | -0.037 | 22.454
13 | 0.765 | 0.05955 | -0.033 | 12.84
13.5 | 0.718 | 0.07347 | -0.03 | 9.779
14 | 0.68 | 0.08321 | -0.029 | 8.171
14.5 | 0.644 | 0.09098 | -0.028 | 7.079

## 92. Re 7M Mach 0.10 (2)
BIGFOIL.COM POLAR EXPORT
SB97 8_1.25
SB97 8/1.25 |  |  |  | Cl Max: | 1.7812 | at alpha= | 16 | deg
XFOIL ncrit=9 |  |  |  | L/D Max: | 123.708 | at alpha= | 7.5 | deg
Re: | 7000000 |  |  | Cd Min: | 0.2592 | at alpha= | -20 | deg
Mach: | 0.1 |  |  | Cl=0 at alpha= | -1.4021 | deg
|  |  |  | @ Cl=0.1, Cd= | 0.0047663
|  |  |  | @ Cl=0.4, Cd= | 0.0047708
|  |  |  | @ Cl=0.6, Cd= | 0.0057811
alpha (deg) | Cl | Cd | Cm | Cl/Cd
-20 | -0.8713 | 0.2592 | 0.0923 | -3.3615
-19.5 | -0.8545 | 0.25271 | 0.088 | -3.3813
-19 | -0.8377 | 0.24637 | 0.0838 | -3.4002
-18.5 | -0.8208 | 0.23991 | 0.0797 | -3.4213
-17 | -1.4616 | 0.05056 | -0.0291 | -28.9082
-16.5 | -1.5148 | 0.0348 | -0.0433 | -43.5287
-16 | -1.5241 | 0.02935 | -0.0426 | -51.9284
-15.5 | -1.5021 | 0.02566 | -0.0415 | -58.5386
-15 | -1.4691 | 0.0228 | -0.0405 | -64.4342
-14.5 | -1.4292 | 0.02054 | -0.0395 | -69.5813
-14 | -1.3851 | 0.01868 | -0.0387 | -74.1488
-13.5 | -1.338 | 0.01714 | -0.0381 | -78.063
-13 | -1.2888 | 0.01586 | -0.0375 | -81.261
-12.5 | -1.2379 | 0.01477 | -0.037 | -83.8118
-12 | -1.1858 | 0.01386 | -0.0365 | -85.5556
-11.5 | -1.1328 | 0.01304 | -0.0362 | -86.8712
-11 | -1.0791 | 0.01233 | -0.0359 | -87.5182
-10.5 | -1.0266 | 0.01117 | -0.0355 | -91.9069
-10 | -0.9731 | 0.01015 | -0.0351 | -95.8719
-9.5 | -0.9185 | 0.00942 | -0.0349 | -97.5053
-9 | -0.8634 | 0.00879 | -0.0347 | -98.2253
-8.5 | -0.8079 | 0.00825 | -0.0345 | -97.9273
-8 | -0.7521 | 0.00778 | -0.0344 | -96.671
-7.5 | -0.6909 | 0.00738 | -0.0354 | -93.6179
-7 | -0.633 | 0.00694 | -0.0357 | -91.2104
-6.5 | -0.5793 | 0.00659 | -0.0349 | -87.9059
-6 | -0.5241 | 0.00633 | -0.0345 | -82.7962
-5.5 | -0.4681 | 0.00616 | -0.0343 | -75.9903
-5 | -0.4115 | 0.00593 | -0.0342 | -69.3929
-4.5 | -0.3546 | 0.00577 | -0.0343 | -61.4558
-4 | -0.2975 | 0.00562 | -0.0343 | -52.9359
-3.5 | -0.2403 | 0.00548 | -0.0344 | -43.8504
-3 | -0.183 | 0.00537 | -0.0345 | -34.0782
-2.5 | -0.1257 | 0.00525 | -0.0347 | -23.9429
-2 | -0.0684 | 0.00513 | -0.0349 | -13.3333
-1.5 | -0.0112 | 0.00501 | -0.0351 | -2.2355
-1 | 0.046 | 0.00487 | -0.0354 | 9.4456
-0.5 | 0.1033 | 0.00476 | -0.0356 | 21.7017
0 | 0.1605 | 0.00466 | -0.036 | 34.4421
0.5 | 0.2177 | 0.00458 | -0.0363 | 47.5328
1 | 0.2748 | 0.00454 | -0.0366 | 60.5286
1.5 | 0.3319 | 0.00453 | -0.0368 | 73.2671
2 | 0.3885 | 0.00472 | -0.037 | 82.3093
2.5 | 0.4451 | 0.00497 | -0.0371 | 89.5573
3 | 0.5014 | 0.00529 | -0.0372 | 94.7826
3.5 | 0.5577 | 0.00557 | -0.0373 | 100.1257
4 | 0.6138 | 0.00585 | -0.0373 | 104.9231
4.5 | 0.6696 | 0.00613 | -0.0372 | 109.2333
5 | 0.7242 | 0.00632 | -0.0368 | 114.5886
5.5 | 0.7785 | 0.00653 | -0.0363 | 119.219
6 | 0.8345 | 0.00689 | -0.0363 | 121.1176
6.5 | 0.8902 | 0.00727 | -0.0363 | 122.4484
7 | 0.9455 | 0.0077 | -0.0361 | 122.7922
7.5 | 1.0008 | 0.00809 | -0.036 | 123.7083
8 | 1.0556 | 0.00856 | -0.0358 | 123.3178
8.5 | 1.1098 | 0.00911 | -0.0355 | 121.8222
9 | 1.1641 | 0.00958 | -0.0353 | 121.5136
9.5 | 1.2177 | 0.01012 | -0.0349 | 120.3261
10 | 1.2706 | 0.01076 | -0.0345 | 118.0855
10.5 | 1.3224 | 0.01154 | -0.0339 | 114.5927
11 | 1.3733 | 0.01238 | -0.0332 | 110.9289
11.5 | 1.4245 | 0.01308 | -0.0326 | 108.9067
12 | 1.4748 | 0.01385 | -0.0318 | 106.4838
12.5 | 1.5237 | 0.01474 | -0.0309 | 103.3718
13 | 1.5711 | 0.01575 | -0.0299 | 99.7524
13.5 | 1.6167 | 0.01689 | -0.0286 | 95.7194
14 | 1.6599 | 0.01818 | -0.027 | 91.3036
14.5 | 1.7002 | 0.01965 | -0.0252 | 86.5242
15 | 1.7362 | 0.02135 | -0.0229 | 81.3208
15.5 | 1.7656 | 0.02341 | -0.02 | 75.4208
16 | 1.7812 | 0.02588 | -0.0154 | 68.8253
16.5 | 1.7769 | 0.02924 | -0.0099 | 60.7695
17 | 1.7609 | 0.03493 | -0.0073 | 50.4123
17.5 | 1.7343 | 0.04368 | -0.009 | 39.7047
18 | 1.7075 | 0.05423 | -0.0137 | 31.4863
18.5 | 1.6479 | 0.07121 | -0.0231 | 23.1414
19 | 1.5752 | 0.09141 | -0.0339 | 17.2323
19.5 | 1.496 | 0.11374 | -0.0456 | 13.1528
20 | 1.3753 | 0.1458 | -0.0635 | 9.4328

## 93. Re 7M Mach 0.25 (1)
BIGFOIL.COM POLAR EXPORT
SB97 8_1.25
SB97 8/1.25 |  |  |  | Cl Max: | 0.989 | at alpha= | 8.5 | deg
JavaFoil+Calcfoil stall+Eppler ext transition |  |  |  | L/D Max: | 137.427 | at alpha= | 7.5 | deg
Re: | 7000000 |  |  | Cd Min: | 0.00464 | at alpha= | 1.5 | deg
Mach: | 0.25 |  |  | Cl=0 at alpha= | -1.459 | deg
|  |  |  | @ Cl=0.1, Cd= | 0.0047595
|  |  |  | @ Cl=0.4, Cd= | 0.08727
|  |  |  | @ Cl=0.6, Cd= | 0.08727
alpha (deg) | Cl | Cd | Cm | Cl/Cd
-13 | -0.225 | 0.09183 | -0.014 | -2.451
-12.5 | -0.289 | 0.08517 | -0.015 | -3.392
-12 | -0.345 | 0.08029 | -0.015 | -4.302
-11.5 | -0.396 | 0.07575 | -0.015 | -5.226
-11 | -0.44 | 0.07162 | -0.015 | -6.139
-10.5 | -0.476 | 0.06741 | -0.015 | -7.063
-10 | -0.498 | 0.06227 | -0.016 | -7.996
-9.5 | -0.515 | 0.05551 | -0.018 | -9.276
-9 | -0.521 | 0.05228 | -0.018 | -9.97
-8.5 | -0.532 | 0.04217 | -0.022 | -12.607
-8 | -0.626 | 0.0066 | -0.031 | -94.941
-7.5 | -0.607 | 0.0064 | -0.031 | -94.807
-7 | -0.58 | 0.0062 | -0.032 | -93.483
-6.5 | -0.545 | 0.00601 | -0.032 | -90.75
-6 | -0.505 | 0.00584 | -0.032 | -86.499
-5.5 | -0.459 | 0.00566 | -0.033 | -81.128
-5 | -0.41 | 0.00552 | -0.033 | -74.211
-4.5 | -0.357 | 0.00546 | -0.033 | -65.345
-4 | -0.301 | 0.00541 | -0.034 | -55.692
-3.5 | -0.244 | 0.00536 | -0.034 | -45.482
-3 | -0.185 | 0.00526 | -0.034 | -35.15
-2.5 | -0.125 | 0.00521 | -0.034 | -24.037
-2 | -0.065 | 0.005 | -0.035 | -12.995
-1.5 | -0.005 | 0.00486 | -0.035 | -0.931
-1 | 0.056 | 0.00481 | -0.035 | 11.667
-0.5 | 0.117 | 0.00474 | -0.036 | 24.622
0 | 0.178 | 0.0047 | -0.036 | 37.841
0.5 | 0.238 | 0.00466 | -0.036 | 51.169
1 | 0.299 | 0.00465 | -0.037 | 64.261
1.5 | 0.36 | 0.00464 | -0.037 | 77.428
2 | 0.42 | 0.00471 | -0.037 | 89.195
2.5 | 0.48 | 0.00483 | -0.038 | 99.431
3 | 0.54 | 0.00503 | -0.038 | 107.304
3.5 | 0.599 | 0.00524 | -0.038 | 114.315
4 | 0.656 | 0.00546 | -0.038 | 120.164
4.5 | 0.712 | 0.00572 | -0.039 | 124.59
5 | 0.767 | 0.00597 | -0.039 | 128.381
5.5 | 0.818 | 0.00622 | -0.039 | 131.637
6 | 0.866 | 0.00642 | -0.04 | 134.985
6.5 | 0.907 | 0.00664 | -0.04 | 136.604
7 | 0.941 | 0.00686 | -0.04 | 137.124
7.5 | 0.967 | 0.00703 | -0.041 | 137.427
8 | 0.983 | 0.00733 | -0.041 | 134.051
8.5 | 0.989 | 0.00755 | -0.041 | 130.945
9 | 0.984 | 0.00792 | -0.041 | 124.179
9.5 | 0.966 | 0.01321 | -0.042 | 73.159
10 | 0.936 | 0.01199 | -0.042 | 78.096
10.5 | 0.879 | 0.0158 | -0.042 | 55.662
11 | 0.783 | 0.02411 | -0.039 | 32.456
11.5 | 0.693 | 0.03686 | -0.037 | 18.795
12 | 0.602 | 0.05462 | -0.033 | 11.024
12.5 | 0.513 | 0.07687 | -0.028 | 6.672
13 | 0.443 | 0.07869 | -0.029 | 5.636
13.5 | 0.364 | 0.08727 | -0.027 | 4.171

## 94. Re 7M Mach 0.25 (2)
BIGFOIL.COM POLAR EXPORT
SB97 8_1.25
SB97 8/1.25 |  |  |  | Cl Max: | 1.5791 | at alpha= | 13 | deg
XFOIL ncrit=9 |  |  |  | L/D Max: | 123.112 | at alpha= | 7 | deg
Re: | 7000000 |  |  | Cd Min: | 0.26877 | at alpha= | -20 | deg
Mach: | 0.25 |  |  | Cl=0 at alpha= | -1.4002 | deg
|  |  |  | @ Cl=0.1, Cd= | 0.004813
|  |  |  | @ Cl=0.4, Cd= | 0.0047573
|  |  |  | @ Cl=0.6, Cd= | 0.0057787
alpha (deg) | Cl | Cd | Cm | Cl/Cd
-20 | -0.8856 | 0.26877 | 0.0964 | -3.295
-19.5 | -0.869 | 0.25778 | 0.0912 | -3.3711
-19 | -0.8513 | 0.25095 | 0.0868 | -3.3923
-18.5 | -0.8333 | 0.24428 | 0.0825 | -3.4112
-18 | -0.8159 | 0.23715 | 0.0783 | -3.4404
-17.5 | -0.7989 | 0.22907 | 0.074 | -3.4876
-15.5 | -0.7466 | 0.19251 | 0.0563 | -3.8782
-15 | -0.7323 | 0.18532 | 0.0527 | -3.9515
-14.5 | -0.7183 | 0.17812 | 0.0492 | -4.0327
-14 | -0.7052 | 0.17063 | 0.0457 | -4.1329
-13.5 | -0.6982 | 0.16124 | 0.0418 | -4.3302
-13 | -0.7674 | 0.13063 | 0.029 | -5.8746
-12.5 | -0.9348 | 0.08721 | 0.0024 | -10.719
-12 | -1.0267 | 0.05435 | -0.0264 | -18.8905
-11.5 | -1.0774 | 0.0377 | -0.0415 | -28.5782
-11 | -1.1 | 0.0233 | -0.0445 | -47.2103
-10.5 | -1.0669 | 0.01715 | -0.0437 | -62.2099
-10 | -1.0154 | 0.0145 | -0.0425 | -70.0276
-9.5 | -0.9609 | 0.01238 | -0.0414 | -77.6171
-9 | -0.9055 | 0.01036 | -0.0403 | -87.4035
-8.5 | -0.8465 | 0.00942 | -0.0394 | -89.862
-8 | -0.7873 | 0.0086 | -0.0385 | -91.5465
-7.5 | -0.7221 | 0.00792 | -0.0391 | -91.1742
-7 | -0.6607 | 0.00742 | -0.0388 | -89.0431
-6.5 | -0.6039 | 0.00695 | -0.0377 | -86.8921
-6 | -0.5458 | 0.00655 | -0.0369 | -83.3282
-5.5 | -0.487 | 0.00631 | -0.0363 | -77.1791
-5 | -0.4276 | 0.0061 | -0.036 | -70.0984
-4.5 | -0.3682 | 0.00586 | -0.0358 | -62.8328
-4 | -0.3086 | 0.00571 | -0.0358 | -54.0455
-3.5 | -0.2491 | 0.00556 | -0.0357 | -44.8022
-3 | -0.1896 | 0.00543 | -0.0357 | -34.9171
-2.5 | -0.1303 | 0.0053 | -0.0358 | -24.5849
-2 | -0.071 | 0.00518 | -0.0359 | -13.7066
-1.5 | -0.0118 | 0.00506 | -0.0361 | -2.332
-1 | 0.0473 | 0.00492 | -0.0363 | 9.6138
-0.5 | 0.1064 | 0.0048 | -0.0366 | 22.1667
0 | 0.1654 | 0.00469 | -0.0369 | 35.2665
0.5 | 0.2244 | 0.0046 | -0.0372 | 48.7826
1 | 0.2833 | 0.00456 | -0.0375 | 62.1272
1.5 | 0.3423 | 0.00456 | -0.0377 | 75.0658
2 | 0.4008 | 0.00476 | -0.0379 | 84.2017
2.5 | 0.4593 | 0.00502 | -0.038 | 91.494
3 | 0.5175 | 0.00536 | -0.038 | 96.5485
3.5 | 0.5758 | 0.00565 | -0.0379 | 101.9115
4 | 0.6341 | 0.00596 | -0.0378 | 106.3926
4.5 | 0.6922 | 0.00625 | -0.0376 | 110.752
5 | 0.7492 | 0.0065 | -0.0371 | 115.2615
5.5 | 0.8056 | 0.00671 | -0.0363 | 120.0596
6 | 0.8642 | 0.00712 | -0.036 | 121.3764
6.5 | 0.9227 | 0.00753 | -0.0357 | 122.5365
7 | 0.9812 | 0.00797 | -0.0352 | 123.1117
7.5 | 1.0394 | 0.00847 | -0.0346 | 122.7155
8 | 1.0971 | 0.00908 | -0.0339 | 120.826
8.5 | 1.155 | 0.00966 | -0.0331 | 119.5652
9 | 1.2124 | 0.01033 | -0.0322 | 117.3669
9.5 | 1.2689 | 0.01116 | -0.0311 | 113.7007
10 | 1.3232 | 0.01233 | -0.0295 | 107.3155
10.5 | 1.378 | 0.01337 | -0.028 | 103.0666
11 | 1.4303 | 0.01474 | -0.0261 | 97.0353
11.5 | 1.4791 | 0.0165 | -0.0237 | 89.6424
12 | 1.5224 | 0.01879 | -0.0208 | 81.0218
12.5 | 1.5574 | 0.02175 | -0.0173 | 71.6046
13 | 1.5791 | 0.02553 | -0.0128 | 61.8527
13.5 | 1.5756 | 0.0299 | -0.0064 | 52.6957
14 | 1.5493 | 0.03642 | -0.003 | 42.5398
14.5 | 1.5178 | 0.04669 | -0.007 | 32.508
15 | 1.4853 | 0.05997 | -0.0157 | 24.7674
15.5 | 1.4335 | 0.07773 | -0.0273 | 18.442
16 | 1.3716 | 0.09725 | -0.0381 | 14.1039
16.5 | 1.2947 | 0.11923 | -0.0494 | 10.8588
17 | 1.2139 | 0.14327 | -0.0629 | 8.4728
17.5 | 1.1366 | 0.16998 | -0.0792 | 6.6867
18 | 1.0943 | 0.19194 | -0.0926 | 5.7013

## 95. Re 7M Mach 0.50 (1)
BIGFOIL.COM POLAR EXPORT
SB97 8_1.25
SB97 8/1.25 |  |  |  | Cl Max: | 1.165 | at alpha= | 20 | deg
JavaFoil+Calcfoil stall+Eppler ext transition |  |  |  | L/D Max: | 126.948 | at alpha= | 5.5 | deg
Re: | 7000000 |  |  | Cd Min: | 0.00486 | at alpha= | 0.5 | deg
Mach: | 0.5 |  |  | Cl=0 at alpha= | -1.4632 | deg
|  |  |  | @ Cl=0.1, Cd= | 0.0049813
|  |  |  | @ Cl=0.4, Cd= | 0.0048797
|  |  |  | @ Cl=0.6, Cd= | 0.0054221
alpha (deg) | Cl | Cd | Cm | Cl/Cd
-20 | -1.001 | 0.1546 | -0.017 | -6.476
-19.5 | -0.975 | 0.14946 | -0.017 | -6.523
-19 | -0.949 | 0.14712 | -0.017 | -6.449
-18.5 | -0.923 | 0.14268 | -0.017 | -6.466
-18 | -0.896 | 0.13705 | -0.018 | -6.541
-17.5 | -0.871 | 0.13921 | -0.018 | -6.257
-17 | -0.845 | 0.12956 | -0.018 | -6.524
-16.5 | -0.819 | 0.12397 | -0.018 | -6.605
-16 | -0.792 | 0.11791 | -0.018 | -6.716
-15.5 | -0.764 | 0.114 | -0.018 | -6.704
-15 | -0.736 | 0.1093 | -0.018 | -6.733
-14.5 | -0.707 | 0.10793 | -0.017 | -6.551
-14 | -0.68 | 0.1042 | -0.017 | -6.529
-13.5 | -0.654 | 0.09899 | -0.017 | -6.602
-13 | -0.627 | 0.09502 | -0.017 | -6.596
-12.5 | -0.6 | 0.09004 | -0.017 | -6.664
-12 | -0.574 | 0.08892 | -0.018 | -6.45
-11.5 | -0.546 | 0.08382 | -0.017 | -6.517
-11 | -0.519 | 0.07553 | -0.018 | -6.876
-10.5 | -0.493 | 0.07023 | -0.018 | -7.015
-10 | -0.466 | 0.06465 | -0.018 | -7.21
-9.5 | -0.44 | 0.05858 | -0.019 | -7.511
-9 | -0.414 | 0.05371 | -0.02 | -7.714
-8.5 | -0.383 | 0.06064 | -0.016 | -6.311
-8 | -0.357 | 0.05245 | -0.018 | -6.809
-7.5 | -0.333 | 0.04548 | -0.021 | -7.325
-7 | -0.374 | 0.01018 | -0.036 | -36.734
-6.5 | -0.275 | 0.04428 | -0.018 | -6.211
-6 | -0.251 | 0.03829 | -0.022 | -6.546
-5.5 | -0.435 | 0.00641 | -0.036 | -67.808
-5 | -0.426 | 0.0061 | -0.037 | -69.755
-4.5 | -0.384 | 0.00591 | -0.037 | -65.048
-4 | -0.33 | 0.00578 | -0.037 | -57.162
-3.5 | -0.27 | 0.00566 | -0.038 | -47.661
-3 | -0.206 | 0.00556 | -0.038 | -36.982
-2.5 | -0.14 | 0.00544 | -0.039 | -25.633
-2 | -0.073 | 0.00523 | -0.039 | -13.884
-1.5 | -0.005 | 0.00511 | -0.039 | -0.989
-1 | 0.063 | 0.00502 | -0.04 | 12.496
-0.5 | 0.13 | 0.00495 | -0.04 | 26.355
0 | 0.199 | 0.00489 | -0.04 | 40.596
0.5 | 0.266 | 0.00486 | -0.041 | 54.778
1 | 0.334 | 0.00487 | -0.041 | 68.684
1.5 | 0.402 | 0.00488 | -0.041 | 82.364
2 | 0.469 | 0.00497 | -0.042 | 94.316
2.5 | 0.536 | 0.00517 | -0.042 | 103.776
3 | 0.602 | 0.00543 | -0.042 | 110.993
3.5 | 0.667 | 0.00563 | -0.043 | 118.497
4 | 0.729 | 0.00602 | -0.043 | 121.238
4.5 | 0.788 | 0.00634 | -0.043 | 124.134
5 | 0.84 | 0.00666 | -0.044 | 126.195
5.5 | 0.883 | 0.00695 | -0.044 | 126.948
6 | 0.906 | 0.00737 | -0.044 | 122.89
6.5 | 0.867 | 0.00788 | -0.045 | 109.939
7 | 0.572 | 0.00861 | -0.045 | 66.41
7.5 | 0.605 | 0.00864 | -0.045 | 69.995
8 | 0.515 | 0.05425 | -0.023 | 9.498
8.5 | 0.672 | 0.0125 | -0.046 | 53.75
9 | 0.669 | 0.01981 | -0.044 | 33.752
9.5 | 0.599 | 0.06376 | -0.027 | 9.396
10 | 0.622 | 0.07346 | -0.023 | 8.461
10.5 | 0.648 | 0.07722 | -0.023 | 8.39
11 | 0.675 | 0.08147 | -0.024 | 8.28
11.5 | 0.703 | 0.08426 | -0.026 | 8.347
12 | 0.732 | 0.0887 | -0.027 | 8.252
12.5 | 0.76 | 0.09346 | -0.028 | 8.127
13 | 0.786 | 0.10137 | -0.028 | 7.753
13.5 | 0.811 | 0.10035 | -0.028 | 8.084
14 | 0.838 | 0.10451 | -0.028 | 8.016
14.5 | 0.866 | 0.10889 | -0.029 | 7.95
15 | 0.895 | 0.11106 | -0.031 | 8.06
15.5 | 0.924 | 0.11385 | -0.031 | 8.113
16 | 0.952 | 0.11902 | -0.032 | 8
16.5 | 0.981 | 0.12361 | -0.033 | 7.936
17 | 1.007 | 0.13057 | -0.034 | 7.715
17.5 | 1.031 | 0.13952 | -0.033 | 7.393
18 | 1.053 | 0.1362 | -0.032 | 7.729
18.5 | 1.079 | 0.1404 | -0.033 | 7.683
19 | 1.108 | 0.14396 | -0.034 | 7.695
19.5 | 1.137 | 0.14717 | -0.035 | 7.726
20 | 1.165 | 0.14952 | -0.036 | 7.793

## 96. Re 7M Mach 0.50 (2)
BIGFOIL.COM POLAR EXPORT
SB97 8_1.25
SB97 8/1.25 |  |  |  | Cl Max: | 1.1588 | at alpha= | 7.5 | deg
XFOIL ncrit=9 |  |  |  | L/D Max: | 124.459 | at alpha= | 5.5 | deg
Re: | 7000000 |  |  | Cd Min: | 0.29529 | at alpha= | -20 | deg
Mach: | 0.5 |  |  | Cl=0 at alpha= | -1.389 | deg
|  |  |  | @ Cl=0.1, Cd= | 0.004975
|  |  |  | @ Cl=0.4, Cd= | 0.0047439
|  |  |  | @ Cl=0.6, Cd= | 0.0057325
alpha (deg) | Cl | Cd | Cm | Cl/Cd
-20 | -0.9657 | 0.29529 | 0.1126 | -3.2703
-19.5 | -0.943 | 0.28637 | 0.1072 | -3.2929
-19 | -0.9207 | 0.27751 | 0.1018 | -3.3177
-18.5 | -0.899 | 0.26867 | 0.0964 | -3.3461
-18 | -0.8773 | 0.2585 | 0.0909 | -3.3938
-17.5 | -0.8553 | 0.24975 | 0.0858 | -3.4246
-17 | -0.8335 | 0.24082 | 0.0808 | -3.4611
-16.5 | -0.8112 | 0.23192 | 0.076 | -3.4978
-15.5 | -0.7723 | 0.21336 | 0.0662 | -3.6197
-15 | -0.753 | 0.20446 | 0.0616 | -3.6829
-14 | -0.7181 | 0.18599 | 0.0524 | -3.861
-13.5 | -0.7004 | 0.17784 | 0.0484 | -3.9384
-13 | -0.6832 | 0.16972 | 0.0445 | -4.0255
-12.5 | -0.6682 | 0.16098 | 0.0406 | -4.1508
-12 | -0.6562 | 0.15181 | 0.0367 | -4.3225
-11.5 | -0.646 | 0.14247 | 0.0327 | -4.5343
-11 | -0.6383 | 0.13305 | 0.0288 | -4.7974
-10.5 | -0.6313 | 0.12379 | 0.0249 | -5.0998
-10 | -0.6274 | 0.11419 | 0.0208 | -5.4944
-9.5 | -0.63 | 0.10357 | 0.0157 | -6.0828
-9 | -0.6267 | 0.09451 | 0.0112 | -6.631
-8.5 | -0.6275 | 0.08491 | 0.0059 | -7.3902
-8 | -0.6314 | 0.07485 | -0.0005 | -8.4355
-7.5 | -0.6399 | 0.06386 | -0.0094 | -10.0204
-7 | -0.6377 | 0.04849 | -0.0315 | -13.1512
-6.5 | -0.6295 | 0.03348 | -0.0442 | -18.8023
-6 | -0.6147 | 0.01953 | -0.0486 | -31.4747
-5.5 | -0.5731 | 0.00986 | -0.048 | -58.1237
-5 | -0.5048 | 0.00735 | -0.0457 | -68.6803
-4.5 | -0.4327 | 0.00657 | -0.044 | -65.86
-4 | -0.3611 | 0.00609 | -0.0427 | -59.2939
-3.5 | -0.2903 | 0.00587 | -0.0419 | -49.4549
-3 | -0.2205 | 0.00566 | -0.0413 | -38.9576
-2.5 | -0.1514 | 0.00551 | -0.0409 | -27.4773
-2 | -0.0829 | 0.00537 | -0.0406 | -15.4376
-1.5 | -0.015 | 0.00522 | -0.0406 | -2.8736
-1 | 0.0526 | 0.00507 | -0.0407 | 10.3748
0 | 0.1873 | 0.0048 | -0.0411 | 39.0208
0.5 | 0.2544 | 0.00471 | -0.0414 | 54.0127
1 | 0.3216 | 0.00468 | -0.0416 | 68.7179
1.5 | 0.3887 | 0.0047 | -0.0417 | 82.7021
2 | 0.4556 | 0.00496 | -0.0416 | 91.8548
2.5 | 0.5228 | 0.00529 | -0.0414 | 98.828
3 | 0.5901 | 0.00568 | -0.041 | 103.8908
3.5 | 0.658 | 0.00604 | -0.0404 | 108.9404
4 | 0.7262 | 0.00645 | -0.0396 | 112.5891
4.5 | 0.7951 | 0.00684 | -0.0385 | 116.2427
5 | 0.8645 | 0.00719 | -0.037 | 120.2364
5.5 | 0.9322 | 0.00749 | -0.0345 | 124.4593
6 | 1.0041 | 0.00819 | -0.0324 | 122.6007
6.5 | 1.0752 | 0.00931 | -0.0293 | 115.4887
7 | 1.1333 | 0.0125 | -0.0241 | 90.664
7.5 | 1.1588 | 0.01958 | -0.0175 | 59.1828
8 | 1.1444 | 0.02935 | -0.0117 | 38.9915
8.5 | 1.1089 | 0.03772 | -0.0081 | 29.3982
9 | 1.0752 | 0.04936 | -0.0164 | 21.7828
9.5 | 1.0494 | 0.06468 | -0.0303 | 16.2245
10 | 1.0238 | 0.07978 | -0.0391 | 12.8328
10.5 | 0.9997 | 0.09322 | -0.0462 | 10.7241
11 | 0.9783 | 0.10622 | -0.053 | 9.2101
11.5 | 0.9605 | 0.11907 | -0.0596 | 8.0667
12 | 0.9464 | 0.13186 | -0.0661 | 7.1773
12.5 | 0.9375 | 0.14455 | -0.0725 | 6.4856

## 97. Re 8M Mach 0.00 (1)
BIGFOIL.COM POLAR EXPORT
SB97 8_1.25
SB97 8/1.25 |  |  |  | Cl Max: | 1.039 | at alpha= | 10 | deg
JavaFoil+Calcfoil stall+Eppler ext transition |  |  |  | L/D Max: | 140.578 | at alpha= | 7.5 | deg
Re: | 8000000 |  |  | Cd Min: | 0.00474 | at alpha= | 0.5 | deg
Mach: | 0 |  |  | Cl=0 at alpha= | -1.4655 | deg
|  |  |  | @ Cl=0.1, Cd= | 0.0048088
|  |  |  | @ Cl=0.4, Cd= | 0.0047841
|  |  |  | @ Cl=0.6, Cd= | 0.0052814
alpha (deg) | Cl | Cd | Cm | Cl/Cd
-14.5 | -0.48 | 0.09887 | -0.014 | -4.852
-14 | -0.5 | 0.09486 | -0.014 | -5.269
-13.5 | -0.519 | 0.09024 | -0.014 | -5.756
-13 | -0.539 | 0.08425 | -0.015 | -6.396
-12.5 | -0.556 | 0.07957 | -0.015 | -6.982
-12 | -0.571 | 0.07465 | -0.015 | -7.643
-11.5 | -0.583 | 0.06963 | -0.016 | -8.374
-11 | -0.598 | 0.06013 | -0.018 | -9.951
-10.5 | -0.601 | 0.05803 | -0.018 | -10.35
-10 | -0.609 | 0.04616 | -0.021 | -13.198
-9.5 | -0.714 | 0.00699 | -0.029 | -102.084
-9 | -0.698 | 0.00684 | -0.03 | -101.98
-8.5 | -0.676 | 0.00651 | -0.03 | -103.814
-8 | -0.65 | 0.00631 | -0.03 | -102.926
-7.5 | -0.618 | 0.0062 | -0.03 | -99.675
-7 | -0.582 | 0.00608 | -0.031 | -95.844
-6.5 | -0.542 | 0.00593 | -0.031 | -91.428
-6 | -0.498 | 0.00577 | -0.031 | -86.305
-5.5 | -0.45 | 0.00562 | -0.032 | -80.077
-5 | -0.4 | 0.00553 | -0.032 | -72.304
-4.5 | -0.347 | 0.00548 | -0.032 | -63.314
-4 | -0.293 | 0.00542 | -0.032 | -53.957
-3.5 | -0.236 | 0.00534 | -0.033 | -44.237
-3 | -0.179 | 0.00531 | -0.033 | -33.752
-2.5 | -0.121 | 0.00513 | -0.033 | -23.612
-2 | -0.063 | 0.00504 | -0.034 | -12.488
-1.5 | -0.004 | 0.00494 | -0.034 | -0.886
-1 | 0.054 | 0.00484 | -0.034 | 11.221
-0.5 | 0.113 | 0.0048 | -0.035 | 23.565
0 | 0.172 | 0.00476 | -0.035 | 36.175
0.5 | 0.231 | 0.00474 | -0.035 | 48.72
1 | 0.29 | 0.00474 | -0.035 | 61.122
1.5 | 0.348 | 0.00474 | -0.036 | 73.49
2 | 0.407 | 0.00479 | -0.036 | 84.935
2.5 | 0.465 | 0.00488 | -0.036 | 95.348
3 | 0.523 | 0.00504 | -0.037 | 103.807
3.5 | 0.58 | 0.00521 | -0.037 | 111.353
4 | 0.636 | 0.00541 | -0.037 | 117.588
4.5 | 0.691 | 0.00564 | -0.037 | 122.455
5 | 0.745 | 0.00586 | -0.038 | 126.964
5.5 | 0.796 | 0.00605 | -0.038 | 131.653
6 | 0.845 | 0.00629 | -0.038 | 134.401
6.5 | 0.889 | 0.00644 | -0.039 | 137.889
7 | 0.928 | 0.00664 | -0.039 | 139.742
7.5 | 0.962 | 0.00684 | -0.039 | 140.578
8 | 0.99 | 0.0071 | -0.04 | 139.523
8.5 | 1.012 | 0.00726 | -0.04 | 139.321
9 | 1.028 | 0.00742 | -0.04 | 138.477
9.5 | 1.037 | 0.00769 | -0.04 | 134.727
10 | 1.039 | 0.00806 | -0.041 | 128.989
10.5 | 1.035 | 0.00845 | -0.041 | 122.536
11 | 1.025 | 0.00891 | -0.041 | 115.068
11.5 | 1.009 | 0.01294 | -0.042 | 77.986
12 | 0.971 | 0.01641 | -0.041 | 59.191
12.5 | 0.903 | 0.0243 | -0.039 | 37.179
13 | 0.838 | 0.03859 | -0.037 | 21.721
13.5 | 0.777 | 0.05847 | -0.033 | 13.288
14 | 0.733 | 0.07239 | -0.031 | 10.128
14.5 | 0.696 | 0.08298 | -0.03 | 8.39
15 | 0.662 | 0.09179 | -0.029 | 7.217

## 98. Re 8M Mach 0.00 (2)
BIGFOIL.COM POLAR EXPORT
SB97 8_1.25
SB97 8/1.25 |  |  |  | Cl Max: | 1.8225 | at alpha= | 18 | deg
XFOIL ncrit=9 |  |  |  | L/D Max: | 127.088 | at alpha= | 7.5 | deg
Re: | 8000000 |  |  | Cd Min: | 0.2141 | at alpha= | -20 | deg
Mach: | 0 |  |  | Cl=0 at alpha= | -1.4009 | deg
|  |  |  | @ Cl=0.1, Cd= | 0.0047747
|  |  |  | @ Cl=0.4, Cd= | 0.0047776
|  |  |  | @ Cl=0.6, Cd= | 0.0057359
alpha (deg) | Cl | Cd | Cm | Cl/Cd
-20 | -0.5835 | 0.2141 | 0.0468 | -2.7254
-18 | -1.5521 | 0.04584 | -0.0325 | -33.8591
-17.5 | -1.5916 | 0.0337 | -0.0419 | -47.2285
-17 | -1.6004 | 0.02884 | -0.0406 | -55.4924
-16.5 | -1.5802 | 0.02548 | -0.0394 | -62.0173
-16 | -1.5494 | 0.02281 | -0.0383 | -67.9263
-15.5 | -1.5124 | 0.02059 | -0.0374 | -73.4531
-15 | -1.4711 | 0.01876 | -0.0367 | -78.4168
-14.5 | -1.4263 | 0.01727 | -0.0361 | -82.5883
-14 | -1.3791 | 0.01605 | -0.0357 | -85.9252
-13.5 | -1.3301 | 0.01501 | -0.0353 | -88.6143
-13 | -1.2798 | 0.01413 | -0.035 | -90.5732
-12.5 | -1.2286 | 0.01333 | -0.0348 | -92.168
-12 | -1.1766 | 0.01262 | -0.0346 | -93.233
-11.5 | -1.124 | 0.01195 | -0.0344 | -94.0586
-11 | -1.0709 | 0.01134 | -0.0343 | -94.4356
-10.5 | -1.0183 | 0.01044 | -0.0341 | -97.5383
-10 | -0.9652 | 0.00957 | -0.0339 | -100.8568
-9.5 | -0.9111 | 0.0089 | -0.0338 | -102.3708
-9 | -0.8566 | 0.00832 | -0.0337 | -102.9567
-8.5 | -0.8017 | 0.00783 | -0.0337 | -102.3883
-7.5 | -0.6837 | 0.00707 | -0.0353 | -96.7044
-7 | -0.6308 | 0.00675 | -0.0345 | -93.4519
-6.5 | -0.5766 | 0.00642 | -0.0341 | -89.8131
-6 | -0.5215 | 0.00618 | -0.0339 | -84.3851
-5.5 | -0.4656 | 0.00603 | -0.0338 | -77.2139
-5 | -0.4093 | 0.00583 | -0.0338 | -70.2058
-4.5 | -0.3527 | 0.00567 | -0.0339 | -62.2046
-4 | -0.2959 | 0.00553 | -0.034 | -53.5081
-3.5 | -0.2391 | 0.00541 | -0.0342 | -44.1959
-3 | -0.1821 | 0.0053 | -0.0343 | -34.3585
-2.5 | -0.1252 | 0.0052 | -0.0345 | -24.0769
-2 | -0.0682 | 0.0051 | -0.0347 | -13.3725
-1.5 | -0.0113 | 0.005 | -0.0349 | -2.26
-1 | 0.0457 | 0.00487 | -0.0352 | 9.384
-0.5 | 0.1027 | 0.00477 | -0.0355 | 21.5304
0 | 0.1596 | 0.00467 | -0.0358 | 34.1756
0.5 | 0.2165 | 0.00462 | -0.0361 | 46.8615
1 | 0.2733 | 0.00458 | -0.0364 | 59.6725
1.5 | 0.3301 | 0.00456 | -0.0367 | 72.3904
2 | 0.3865 | 0.00472 | -0.0369 | 81.8856
2.5 | 0.4428 | 0.00496 | -0.037 | 89.2742
3 | 0.4988 | 0.00526 | -0.0371 | 94.8289
3.5 | 0.5549 | 0.00551 | -0.0372 | 100.7078
4 | 0.6108 | 0.00579 | -0.0373 | 105.4922
4.5 | 0.6664 | 0.00605 | -0.0373 | 110.1488
5 | 0.7218 | 0.00628 | -0.0372 | 114.9363
5.5 | 0.7744 | 0.00636 | -0.0365 | 121.761
6 | 0.83 | 0.0067 | -0.0365 | 123.8806
6.5 | 0.8853 | 0.00706 | -0.0365 | 125.3966
7 | 0.9402 | 0.00747 | -0.0364 | 125.8635
7.5 | 0.9951 | 0.00783 | -0.0364 | 127.0881
8 | 1.0494 | 0.00828 | -0.0363 | 126.7391
8.5 | 1.1032 | 0.00876 | -0.0361 | 125.9361
9 | 1.1571 | 0.0092 | -0.036 | 125.7717
9.5 | 1.2102 | 0.00971 | -0.0358 | 124.6344
10 | 1.2626 | 0.01031 | -0.0355 | 122.4636
10.5 | 1.3141 | 0.01101 | -0.0351 | 119.3551
11.5 | 1.4159 | 0.01234 | -0.0342 | 114.7407
12 | 1.4661 | 0.013 | -0.0337 | 112.7769
12.5 | 1.5152 | 0.01374 | -0.0331 | 110.2766
13 | 1.563 | 0.01459 | -0.0323 | 107.1282
13.5 | 1.6092 | 0.01556 | -0.0314 | 103.419
14 | 1.6535 | 0.01666 | -0.0302 | 99.2497
14.5 | 1.6956 | 0.0179 | -0.0289 | 94.7263
15 | 1.7349 | 0.01929 | -0.0272 | 89.9378
15.5 | 1.7704 | 0.02088 | -0.0251 | 84.7893
16 | 1.8004 | 0.02273 | -0.0225 | 79.2081
16.5 | 1.8195 | 0.02497 | -0.0186 | 72.8674
17 | 1.8161 | 0.02799 | -0.0127 | 64.8839
17.5 | 1.8203 | 0.03133 | -0.0098 | 58.1009
18 | 1.8225 | 0.03565 | -0.0087 | 51.122
18.5 | 1.8158 | 0.04183 | -0.0095 | 43.409
19 | 1.7963 | 0.05067 | -0.0127 | 35.451
19.5 | 1.7552 | 0.06372 | -0.019 | 27.5455
20 | 1.6725 | 0.08477 | -0.0301 | 19.7299

## 99. Re 8M Mach 0.10 (1)
BIGFOIL.COM POLAR EXPORT
SB97 8_1.25
SB97 8/1.25 |  |  |  | Cl Max: | 1.03 | at alpha= | 9.5 | deg
JavaFoil+Calcfoil stall+Eppler ext transition |  |  |  | L/D Max: | 143.024 | at alpha= | 7.5 | deg
Re: | 8000000 |  |  | Cd Min: | 0.00465 | at alpha= | 1 | deg
Mach: | 0.1 |  |  | Cl=0 at alpha= | -1.4661 | deg
|  |  |  | @ Cl=0.1, Cd= | 0.0047242
|  |  |  | @ Cl=0.4, Cd= | 0.0046939
|  |  |  | @ Cl=0.6, Cd= | 0.0051946
alpha (deg) | Cl | Cd | Cm | Cl/Cd
-14 | -0.464 | 0.09554 | -0.014 | -4.854
-13.5 | -0.487 | 0.09098 | -0.014 | -5.349
-13 | -0.509 | 0.08546 | -0.015 | -5.955
-12.5 | -0.529 | 0.08098 | -0.015 | -6.537
-12 | -0.548 | 0.07564 | -0.015 | -7.244
-11.5 | -0.564 | 0.07089 | -0.016 | -7.95
-11 | -0.58 | 0.06262 | -0.018 | -9.265
-10.5 | -0.592 | 0.05562 | -0.019 | -10.652
-10 | -0.59 | 0.05217 | -0.019 | -11.318
-9.5 | -0.663 | 0.01579 | -0.027 | -41.98
-9 | -0.692 | 0.01004 | -0.03 | -68.943
-8.5 | -0.673 | 0.00642 | -0.03 | -104.815
-8 | -0.648 | 0.00624 | -0.03 | -103.765
-7.5 | -0.618 | 0.00611 | -0.031 | -101.098
-7 | -0.583 | 0.00595 | -0.031 | -97.911
-6.5 | -0.543 | 0.00583 | -0.031 | -93.083
-6 | -0.499 | 0.00565 | -0.031 | -88.282
-5.5 | -0.452 | 0.00553 | -0.032 | -81.75
-5 | -0.401 | 0.0054 | -0.032 | -74.276
-4.5 | -0.349 | 0.00538 | -0.032 | -64.777
-4 | -0.294 | 0.00533 | -0.033 | -55.131
-3.5 | -0.238 | 0.00525 | -0.033 | -45.221
-3 | -0.18 | 0.00522 | -0.033 | -34.525
-2.5 | -0.122 | 0.00513 | -0.034 | -23.764
-2 | -0.063 | 0.00494 | -0.034 | -12.809
-1.5 | -0.004 | 0.00485 | -0.034 | -0.907
-1 | 0.055 | 0.00477 | -0.034 | 11.448
-0.5 | 0.114 | 0.00471 | -0.035 | 24.122
0 | 0.173 | 0.00468 | -0.035 | 36.961
0.5 | 0.232 | 0.00466 | -0.035 | 49.754
1 | 0.291 | 0.00465 | -0.036 | 62.584
1.5 | 0.35 | 0.00466 | -0.036 | 75.017
2 | 0.409 | 0.0047 | -0.036 | 86.981
2.5 | 0.467 | 0.00481 | -0.036 | 97.202
3 | 0.525 | 0.00494 | -0.037 | 106.389
3.5 | 0.583 | 0.00514 | -0.037 | 113.421
4 | 0.639 | 0.00532 | -0.037 | 120.19
4.5 | 0.694 | 0.00556 | -0.038 | 124.839
5 | 0.748 | 0.00578 | -0.038 | 129.324
5.5 | 0.8 | 0.00594 | -0.038 | 134.584
6 | 0.848 | 0.00618 | -0.039 | 137.361
6.5 | 0.892 | 0.00637 | -0.039 | 139.93
7 | 0.93 | 0.00653 | -0.039 | 142.336
7.5 | 0.963 | 0.00673 | -0.039 | 143.024
8 | 0.99 | 0.00701 | -0.04 | 141.289
8.5 | 1.01 | 0.00717 | -0.04 | 140.903
9 | 1.024 | 0.00734 | -0.04 | 139.502
9.5 | 1.03 | 0.00766 | -0.041 | 134.449
10 | 1.029 | 0.00802 | -0.041 | 128.341
10.5 | 1.021 | 0.00842 | -0.041 | 121.269
11 | 1.006 | 0.01199 | -0.042 | 83.947
11.5 | 0.967 | 0.01621 | -0.041 | 59.671
12 | 0.932 | 0.01774 | -0.041 | 52.559
12.5 | 0.853 | 0.02992 | -0.038 | 28.514
13 | 0.78 | 0.05045 | -0.034 | 15.46
13.5 | 0.728 | 0.06645 | -0.032 | 10.953
14 | 0.685 | 0.07845 | -0.03 | 8.732
14.5 | 0.647 | 0.08771 | -0.029 | 7.376

## 100. Re 8M Mach 0.10 (2)
BIGFOIL.COM POLAR EXPORT
SB97 8_1.25
SB97 8/1.25 |  |  |  | Cl Max: | 1.7893 | at alpha= | 17 | deg
XFOIL ncrit=9 |  |  |  | L/D Max: | 126.996 | at alpha= | 7.5 | deg
Re: | 8000000 |  |  | Cd Min: | 0.25838 | at alpha= | -20 | deg
Mach: | 0.1 |  |  | Cl=0 at alpha= | -1.4005 | deg
|  |  |  | @ Cl=0.1, Cd= | 0.0047858
|  |  |  | @ Cl=0.4, Cd= | 0.0047698
|  |  |  | @ Cl=0.6, Cd= | 0.0057308
alpha (deg) | Cl | Cd | Cm | Cl/Cd
-20 | -0.872 | 0.25838 | 0.0921 | -3.3749
-19.5 | -0.855 | 0.2522 | 0.0879 | -3.3902
-19 | -0.8381 | 0.24601 | 0.0838 | -3.4068
-18.5 | -0.8212 | 0.23967 | 0.0797 | -3.4264
-17 | -1.4973 | 0.04382 | -0.0361 | -34.1693
-16.5 | -1.5373 | 0.03273 | -0.0441 | -46.9691
-16 | -1.5362 | 0.02794 | -0.0425 | -54.9821
-15.5 | -1.5116 | 0.02438 | -0.0413 | -62.0016
-15 | -1.4771 | 0.02157 | -0.0402 | -68.4794
-14.5 | -1.4363 | 0.01935 | -0.0393 | -74.2274
-14 | -1.3911 | 0.01758 | -0.0385 | -79.1297
-13.5 | -1.3431 | 0.01614 | -0.0378 | -83.2156
-13 | -1.293 | 0.01495 | -0.0373 | -86.4883
-12.5 | -1.2415 | 0.01394 | -0.0368 | -89.0603
-12 | -1.1889 | 0.01309 | -0.0364 | -90.8251
-11.5 | -1.1355 | 0.01234 | -0.036 | -92.0178
-11 | -1.0816 | 0.01166 | -0.0357 | -92.7616
-10.5 | -1.0272 | 0.01101 | -0.0354 | -93.297
-10 | -0.974 | 0.00991 | -0.0351 | -98.2846
-9.5 | -0.9194 | 0.00913 | -0.0348 | -100.701
-9 | -0.8642 | 0.00849 | -0.0346 | -101.7903
-8.5 | -0.8086 | 0.00796 | -0.0345 | -101.5829
-7.5 | -0.6893 | 0.00713 | -0.0359 | -96.676
-7 | -0.6357 | 0.00685 | -0.0351 | -92.8029
-6.5 | -0.581 | 0.00647 | -0.0346 | -89.7991
-6 | -0.5254 | 0.00621 | -0.0343 | -84.6055
-5.5 | -0.469 | 0.00605 | -0.0342 | -77.5207
-5 | -0.4122 | 0.00585 | -0.0341 | -70.4615
-4.5 | -0.3551 | 0.00568 | -0.0342 | -62.5176
-4 | -0.2979 | 0.00554 | -0.0343 | -53.7726
-3.5 | -0.2406 | 0.00543 | -0.0344 | -44.3094
-3 | -0.1833 | 0.00531 | -0.0345 | -34.5198
-2.5 | -0.126 | 0.0052 | -0.0347 | -24.2308
-2 | -0.0687 | 0.00511 | -0.0349 | -13.4442
-1.5 | -0.0114 | 0.005 | -0.0351 | -2.28
-1 | 0.0459 | 0.00488 | -0.0354 | 9.4057
-0.5 | 0.1033 | 0.00478 | -0.0356 | 21.6109
0 | 0.1605 | 0.00468 | -0.0359 | 34.2949
0.5 | 0.2178 | 0.00462 | -0.0363 | 47.1429
1 | 0.2749 | 0.00459 | -0.0366 | 59.8911
1.5 | 0.332 | 0.00456 | -0.0368 | 72.807
2 | 0.3887 | 0.00472 | -0.037 | 82.3517
2.5 | 0.4454 | 0.00497 | -0.0372 | 89.6177
3 | 0.5017 | 0.00527 | -0.0373 | 95.1992
3.5 | 0.5582 | 0.00553 | -0.0373 | 100.9403
4 | 0.6144 | 0.0058 | -0.0374 | 105.931
4.5 | 0.6705 | 0.00606 | -0.0374 | 110.6436
5 | 0.7262 | 0.0063 | -0.0373 | 115.2698
5.5 | 0.7792 | 0.00639 | -0.0365 | 121.9405
6 | 0.8353 | 0.00674 | -0.0365 | 123.9318
6.5 | 0.8912 | 0.0071 | -0.0364 | 125.5211
7 | 0.9466 | 0.00751 | -0.0363 | 126.0453
7.5 | 1.002 | 0.00789 | -0.0362 | 126.9962
8 | 1.0568 | 0.00837 | -0.036 | 126.2605
9 | 1.1658 | 0.0093 | -0.0355 | 125.3548
9.5 | 1.2194 | 0.00986 | -0.0352 | 123.6714
10 | 1.2723 | 0.0105 | -0.0348 | 121.1714
10.5 | 1.324 | 0.01132 | -0.0341 | 116.9611
11 | 1.3763 | 0.01193 | -0.0336 | 115.3646
11.5 | 1.4278 | 0.0126 | -0.033 | 113.3175
12 | 1.4783 | 0.01335 | -0.0323 | 110.7341
12.5 | 1.5277 | 0.0142 | -0.0315 | 107.5845
13 | 1.5755 | 0.01519 | -0.0304 | 103.7196
13.5 | 1.6214 | 0.01631 | -0.0292 | 99.4114
14 | 1.6651 | 0.01759 | -0.0276 | 94.6617
14.5 | 1.7056 | 0.01908 | -0.0258 | 89.392
15 | 1.7419 | 0.02082 | -0.0235 | 83.6647
15.5 | 1.771 | 0.02298 | -0.0205 | 77.067
16 | 1.7844 | 0.02574 | -0.0158 | 69.324
16.5 | 1.7834 | 0.02877 | -0.0103 | 61.9882
17 | 1.7893 | 0.03217 | -0.0076 | 55.6201
17.5 | 1.786 | 0.03739 | -0.0069 | 47.7668
18 | 1.7767 | 0.04437 | -0.0086 | 40.0428
18.5 | 1.7505 | 0.05477 | -0.0132 | 31.9609
19 | 1.6953 | 0.07068 | -0.0217 | 23.9856
19.5 | 1.5263 | 0.10813 | -0.0425 | 14.1154
20 | 1.3886 | 0.14309 | -0.0619 | 9.7044

## 101. Re 8M Mach 0.25 (1)
BIGFOIL.COM POLAR EXPORT
SB97 8_1.25
SB97 8/1.25 |  |  |  | Cl Max: | 0.989 | at alpha= | 8.5 | deg
JavaFoil+Calcfoil stall+Eppler ext transition |  |  |  | L/D Max: | 139.264 | at alpha= | 7 | deg
Re: | 8000000 |  |  | Cd Min: | 0.00468 | at alpha= | 1 | deg
Mach: | 0.25 |  |  | Cl=0 at alpha= | -1.459 | deg
|  |  |  | @ Cl=0.1, Cd= | 0.0047767
|  |  |  | @ Cl=0.4, Cd= | 0.08958
|  |  |  | @ Cl=0.6, Cd= | 0.08958
alpha (deg) | Cl | Cd | Cm | Cl/Cd
-13.5 | -0.142 | 0.09427 | -0.015 | -1.51
-13 | -0.225 | 0.09069 | -0.014 | -2.483
-12.5 | -0.289 | 0.08426 | -0.015 | -3.431
-12 | -0.346 | 0.07967 | -0.015 | -4.339
-11.5 | -0.396 | 0.07469 | -0.015 | -5.304
-11 | -0.44 | 0.07073 | -0.015 | -6.221
-10.5 | -0.477 | 0.06653 | -0.015 | -7.166
-10 | -0.5 | 0.06035 | -0.017 | -8.277
-9.5 | -0.516 | 0.05478 | -0.018 | -9.413
-9 | -0.523 | 0.05078 | -0.019 | -10.308
-8.5 | -0.637 | 0.01022 | -0.031 | -62.316
-8 | -0.626 | 0.00649 | -0.031 | -96.446
-7.5 | -0.607 | 0.00631 | -0.031 | -96.211
-7 | -0.58 | 0.00612 | -0.032 | -94.699
-6.5 | -0.545 | 0.00593 | -0.032 | -91.89
-6 | -0.505 | 0.0058 | -0.032 | -87.076
-5.5 | -0.459 | 0.00562 | -0.033 | -81.68
-5 | -0.41 | 0.00551 | -0.033 | -74.384
-4.5 | -0.357 | 0.00544 | -0.033 | -65.518
-4 | -0.301 | 0.00538 | -0.034 | -56.005
-3.5 | -0.244 | 0.00533 | -0.034 | -45.73
-3 | -0.185 | 0.00523 | -0.034 | -35.358
-2.5 | -0.125 | 0.00517 | -0.034 | -24.188
-2 | -0.065 | 0.00499 | -0.035 | -13.023
-1.5 | -0.005 | 0.0049 | -0.035 | -0.923
-1 | 0.056 | 0.00482 | -0.035 | 11.632
-0.5 | 0.117 | 0.00476 | -0.036 | 24.519
0 | 0.178 | 0.00471 | -0.036 | 37.722
0.5 | 0.238 | 0.0047 | -0.036 | 50.764
1 | 0.299 | 0.00468 | -0.037 | 63.832
1.5 | 0.36 | 0.00472 | -0.037 | 76.251
2 | 0.42 | 0.00475 | -0.037 | 88.331
2.5 | 0.48 | 0.00486 | -0.038 | 98.847
3 | 0.54 | 0.00503 | -0.038 | 107.327
3.5 | 0.599 | 0.0052 | -0.038 | 115.055
4 | 0.656 | 0.00541 | -0.038 | 121.216
4.5 | 0.712 | 0.00565 | -0.039 | 126.106
5 | 0.767 | 0.0059 | -0.039 | 129.855
5.5 | 0.818 | 0.00611 | -0.039 | 134
6 | 0.866 | 0.00634 | -0.04 | 136.635
6.5 | 0.907 | 0.00653 | -0.04 | 138.779
7 | 0.941 | 0.00675 | -0.04 | 139.264
7.5 | 0.967 | 0.007 | -0.041 | 138.015
8 | 0.983 | 0.00733 | -0.041 | 134.202
8.5 | 0.989 | 0.00742 | -0.041 | 133.363
9 | 0.984 | 0.00776 | -0.041 | 126.767
9.5 | 0.966 | 0.00819 | -0.042 | 117.912
10 | 0.936 | 0.00872 | -0.042 | 107.357
10.5 | 0.895 | 0.01267 | -0.042 | 70.58
11 | 0.798 | 0.02022 | -0.04 | 39.473
11.5 | 0.71 | 0.02936 | -0.038 | 24.2
12 | 0.614 | 0.04633 | -0.035 | 13.26
12.5 | 0.516 | 0.07374 | -0.029 | 6.994
13 | 0.441 | 0.08225 | -0.027 | 5.357
13.5 | 0.363 | 0.08958 | -0.026 | 4.048

## 102. Re 8M Mach 0.25 (2)
BIGFOIL.COM POLAR EXPORT
SB97 8_1.25
SB97 8/1.25 |  |  |  | Cl Max: | 1.6142 | at alpha= | 13.5 | deg
XFOIL ncrit=9 |  |  |  | L/D Max: | 126.448 | at alpha= | 7 | deg
Re: | 8000000 |  |  | Cd Min: | 0.271 | at alpha= | 20 | deg
Mach: | 0.25 |  |  | Cl=0 at alpha= | -1.3986 | deg
|  |  |  | @ Cl=0.1, Cd= | 0.0048019
|  |  |  | @ Cl=0.4, Cd= | 0.0047915
|  |  |  | @ Cl=0.6, Cd= | 0.0057172
alpha (deg) | Cl | Cd | Cm | Cl/Cd
-16.5 | -0.769 | 0.2126 | 0.0655 | -3.6171
-15.5 | -0.7483 | 0.19186 | 0.0562 | -3.9002
-15 | -0.7342 | 0.18464 | 0.0526 | -3.9764
-14.5 | -0.7204 | 0.17735 | 0.049 | -4.062
-14 | -0.708 | 0.16966 | 0.0455 | -4.1731
-13.5 | -0.8186 | 0.12784 | 0.0269 | -6.4033
-13 | -0.9382 | 0.09494 | 0.0068 | -9.882
-12.5 | -1.0273 | 0.06977 | -0.0122 | -14.7241
-12 | -1.0823 | 0.04438 | -0.0384 | -24.3871
-11.5 | -1.1287 | 0.02916 | -0.0446 | -38.7071
-11 | -1.1178 | 0.01969 | -0.0449 | -56.7699
-10.5 | -1.0748 | 0.01531 | -0.0437 | -70.2025
-10 | -1.0203 | 0.01324 | -0.0424 | -77.0619
-9.5 | -0.9629 | 0.01182 | -0.0413 | -81.4636
-9 | -0.9068 | 0.00996 | -0.0402 | -91.0442
-8.5 | -0.8477 | 0.00897 | -0.0393 | -94.5039
-8 | -0.7867 | 0.00821 | -0.0388 | -95.8222
-7.5 | -0.7208 | 0.0076 | -0.0395 | -94.8421
-7 | -0.6639 | 0.00718 | -0.0382 | -92.4652
-6.5 | -0.6056 | 0.00687 | -0.0373 | -88.1514
-6 | -0.5472 | 0.00643 | -0.0366 | -85.1011
-5.5 | -0.4879 | 0.00618 | -0.0362 | -78.9482
-5 | -0.4283 | 0.00601 | -0.0359 | -71.2646
-4.5 | -0.3687 | 0.00577 | -0.0358 | -63.8995
-4 | -0.309 | 0.00563 | -0.0357 | -54.8845
-3.5 | -0.2495 | 0.00548 | -0.0357 | -45.5292
-3 | -0.19 | 0.00536 | -0.0357 | -35.4478
-2.5 | -0.1305 | 0.00525 | -0.0358 | -24.8571
-2 | -0.0712 | 0.00513 | -0.0359 | -13.8791
-1.5 | -0.012 | 0.00502 | -0.0361 | -2.3904
-1 | 0.0472 | 0.0049 | -0.0363 | 9.6327
-0.5 | 0.1064 | 0.00479 | -0.0366 | 22.2129
0 | 0.1654 | 0.00469 | -0.0369 | 35.2665
0.5 | 0.2245 | 0.00463 | -0.0372 | 48.4881
1 | 0.2834 | 0.00461 | -0.0375 | 61.4751
1.5 | 0.3424 | 0.00458 | -0.0378 | 74.7598
2.5 | 0.4595 | 0.00501 | -0.038 | 91.7166
3 | 0.5179 | 0.00532 | -0.038 | 97.3496
3.5 | 0.5764 | 0.0056 | -0.038 | 102.9286
4 | 0.6348 | 0.00589 | -0.0379 | 107.7759
4.5 | 0.6931 | 0.00616 | -0.0378 | 112.5162
5 | 0.7511 | 0.00646 | -0.0375 | 116.2693
5.5 | 0.8065 | 0.00655 | -0.0365 | 123.1298
6 | 0.8652 | 0.00694 | -0.0362 | 124.6686
6.5 | 0.9238 | 0.00736 | -0.0358 | 125.5163
7 | 0.9825 | 0.00777 | -0.0354 | 126.4479
7.5 | 1.0407 | 0.00828 | -0.0348 | 125.6884
8 | 1.0988 | 0.00881 | -0.0342 | 124.7219
8.5 | 1.1569 | 0.00937 | -0.0334 | 123.4685
9 | 1.2144 | 0.01002 | -0.0325 | 121.1976
9.5 | 1.2706 | 0.01093 | -0.0313 | 116.2489
10 | 1.3267 | 0.01181 | -0.03 | 112.337
10.5 | 1.3822 | 0.01277 | -0.0285 | 108.2381
11 | 1.4356 | 0.01401 | -0.0267 | 102.4697
11.5 | 1.4863 | 0.01557 | -0.0245 | 95.4592
12 | 1.5328 | 0.01754 | -0.0218 | 87.3888
12.5 | 1.5731 | 0.02004 | -0.0186 | 78.498
13 | 1.6029 | 0.02327 | -0.0146 | 68.8827
13.5 | 1.6142 | 0.02748 | -0.0094 | 58.7409
14 | 1.5906 | 0.03272 | -0.0028 | 48.6125
14.5 | 1.5605 | 0.04126 | -0.0035 | 37.8211
15 | 1.5252 | 0.05363 | -0.0107 | 28.4393
15.5 | 1.481 | 0.0695 | -0.0212 | 21.3094
16 | 1.43 | 0.08697 | -0.0315 | 16.4425
16.5 | 1.3683 | 0.10611 | -0.0415 | 12.8951
17 | 1.2931 | 0.12788 | -0.0531 | 10.1118
17.5 | 1.2028 | 0.15464 | -0.069 | 7.7781
18 | 1.1351 | 0.18039 | -0.0852 | 6.2925
19 | 1.0717 | 0.22316 | -0.1115 | 4.8024
19.5 | 1.036 | 0.26093 | -0.1304 | 3.9704
20 | 1.0504 | 0.271 | -0.136 | 3.876

## 103. Re 8M Mach 0.50 (1)
BIGFOIL.COM POLAR EXPORT
SB97 8_1.25
SB97 8/1.25 |  |  |  | Cl Max: | 1.168 | at alpha= | 20 | deg
JavaFoil+Calcfoil stall+Eppler ext transition |  |  |  | L/D Max: | 129.062 | at alpha= | 5.5 | deg
Re: | 8000000 |  |  | Cd Min: | 0.0049 | at alpha= | 0.5 | deg
Mach: | 0.5 |  |  | Cl=0 at alpha= | -1.4632 | deg
|  |  |  | @ Cl=0.1, Cd= | 0.0049824
|  |  |  | @ Cl=0.4, Cd= | 0.0049388
|  |  |  | @ Cl=0.6, Cd= | 0.0053839
alpha (deg) | Cl | Cd | Cm | Cl/Cd
-20 | -1.003 | 0.15239 | -0.017 | -6.579
-19.5 | -0.975 | 0.14715 | -0.017 | -6.626
-19 | -0.949 | 0.14456 | -0.017 | -6.564
-18.5 | -0.923 | 0.13949 | -0.018 | -6.615
-18 | -0.897 | 0.13668 | -0.018 | -6.56
-17.5 | -0.871 | 0.13824 | -0.018 | -6.301
-17 | -0.845 | 0.12727 | -0.018 | -6.643
-16.5 | -0.819 | 0.12027 | -0.018 | -6.81
-16 | -0.792 | 0.1166 | -0.018 | -6.794
-15.5 | -0.765 | 0.1113 | -0.018 | -6.87
-15 | -0.736 | 0.1083 | -0.018 | -6.8
-14.5 | -0.708 | 0.10625 | -0.017 | -6.659
-14 | -0.68 | 0.10396 | -0.017 | -6.544
-13.5 | -0.654 | 0.09767 | -0.017 | -6.692
-13 | -0.627 | 0.09358 | -0.017 | -6.699
-12.5 | -0.6 | 0.08904 | -0.017 | -6.74
-12 | -0.574 | 0.08973 | -0.018 | -6.393
-11.5 | -0.547 | 0.08318 | -0.018 | -6.57
-11 | -0.52 | 0.07542 | -0.018 | -6.891
-10.5 | -0.493 | 0.06965 | -0.018 | -7.078
-10 | -0.466 | 0.06385 | -0.018 | -7.305
-9.5 | -0.442 | 0.05681 | -0.02 | -7.775
-9 | -0.416 | 0.05229 | -0.021 | -7.954
-8.5 | -0.383 | 0.05992 | -0.016 | -6.387
-8 | -0.357 | 0.05177 | -0.019 | -6.903
-7.5 | -0.334 | 0.04462 | -0.022 | -7.484
-7 | -0.374 | 0.00695 | -0.036 | -53.831
-6.5 | -0.275 | 0.04393 | -0.018 | -6.267
-6 | -0.25 | 0.03883 | -0.021 | -6.439
-5.5 | -0.435 | 0.00635 | -0.036 | -68.436
-5 | -0.426 | 0.00607 | -0.037 | -70.097
-4.5 | -0.384 | 0.00589 | -0.037 | -65.293
-4 | -0.33 | 0.00573 | -0.037 | -57.702
-3.5 | -0.27 | 0.00562 | -0.038 | -48.027
-3 | -0.206 | 0.00552 | -0.038 | -37.247
-2.5 | -0.14 | 0.00541 | -0.039 | -25.793
-2 | -0.073 | 0.00526 | -0.039 | -13.791
-1.5 | -0.005 | 0.0051 | -0.039 | -0.99
-1 | 0.063 | 0.00501 | -0.04 | 12.504
-0.5 | 0.13 | 0.00496 | -0.04 | 26.31
0 | 0.199 | 0.00491 | -0.04 | 40.453
0.5 | 0.266 | 0.0049 | -0.041 | 54.384
1 | 0.334 | 0.0049 | -0.041 | 68.169
1.5 | 0.402 | 0.00494 | -0.041 | 81.314
2 | 0.469 | 0.00501 | -0.042 | 93.587
2.5 | 0.536 | 0.00519 | -0.042 | 103.391
3 | 0.602 | 0.00539 | -0.042 | 111.774
3.5 | 0.667 | 0.00563 | -0.043 | 118.564
4 | 0.729 | 0.00595 | -0.043 | 122.52
4.5 | 0.788 | 0.00627 | -0.043 | 125.558
5 | 0.84 | 0.00658 | -0.044 | 127.574
5.5 | 0.883 | 0.00684 | -0.044 | 129.062
6 | 0.906 | 0.00725 | -0.044 | 124.969
6.5 | 0.867 | 0.00775 | -0.045 | 111.863
7 | 0.572 | 0.0085 | -0.045 | 67.253
7.5 | 0.605 | 0.00859 | -0.045 | 70.458
8 | 0.517 | 0.05319 | -0.025 | 9.72
8.5 | 0.672 | 0.01219 | -0.046 | 55.115
9 | 0.68 | 0.01767 | -0.045 | 38.459
9.5 | 0.601 | 0.06224 | -0.028 | 9.654
10 | 0.622 | 0.07363 | -0.024 | 8.443
10.5 | 0.648 | 0.07616 | -0.023 | 8.508
11 | 0.675 | 0.07894 | -0.024 | 8.547
11.5 | 0.704 | 0.08217 | -0.026 | 8.569
12 | 0.732 | 0.0881 | -0.027 | 8.313
12.5 | 0.761 | 0.09199 | -0.028 | 8.27
13 | 0.786 | 0.10036 | -0.028 | 7.834
13.5 | 0.811 | 0.09952 | -0.028 | 8.153
14 | 0.838 | 0.10375 | -0.028 | 8.076
14.5 | 0.867 | 0.1069 | -0.03 | 8.11
15 | 0.896 | 0.10959 | -0.031 | 8.176
15.5 | 0.924 | 0.11362 | -0.032 | 8.135
16 | 0.953 | 0.11759 | -0.033 | 8.108
16.5 | 0.982 | 0.12108 | -0.034 | 8.112
17 | 1.008 | 0.12815 | -0.034 | 7.869
17.5 | 1.032 | 0.13757 | -0.034 | 7.504
18 | 1.053 | 0.13613 | -0.032 | 7.735
18.5 | 1.08 | 0.13919 | -0.033 | 7.759
19 | 1.11 | 0.1416 | -0.034 | 7.837
19.5 | 1.139 | 0.14389 | -0.035 | 7.912
20 | 1.168 | 0.14629 | -0.036 | 7.985

## 104. Re 8M Mach 0.50 (2)
BIGFOIL.COM POLAR EXPORT
SB97 8_1.25
SB97 8/1.25 |  |  |  | Cl Max: | 1.161 | at alpha= | 7.5 | deg
XFOIL ncrit=9 |  |  |  | L/D Max: | 127.904 | at alpha= | 5.5 | deg
Re: | 8000000 |  |  | Cd Min: | 0.29506 | at alpha= | -20 | deg
Mach: | 0.5 |  |  | Cl=0 at alpha= | -1.3883 | deg
|  |  |  | @ Cl=0.1, Cd= | 0.0049415
|  |  |  | @ Cl=0.4, Cd= | 0.0047495
|  |  |  | @ Cl=0.6, Cd= | 0.0056784
alpha (deg) | Cl | Cd | Cm | Cl/Cd
-20 | -0.9663 | 0.29506 | 0.1125 | -3.2749
-19.5 | -0.944 | 0.28658 | 0.1071 | -3.294
-18.5 | -0.8999 | 0.26604 | 0.0959 | -3.3826
-18 | -0.8779 | 0.25763 | 0.0908 | -3.4076
-17.5 | -0.8557 | 0.24941 | 0.0858 | -3.4309
-17 | -0.8338 | 0.24091 | 0.0808 | -3.461
-16.5 | -0.8126 | 0.23182 | 0.0759 | -3.5053
-16 | -0.7919 | 0.22279 | 0.0711 | -3.5545
-15.5 | -0.7722 | 0.21383 | 0.0664 | -3.6113
-15 | -0.7529 | 0.20483 | 0.0617 | -3.6757
-14.5 | -0.7351 | 0.19538 | 0.0571 | -3.7624
-14 | -0.7178 | 0.18623 | 0.0527 | -3.8544
-13.5 | -0.702 | 0.17726 | 0.0483 | -3.9603
-13 | -0.6846 | 0.16927 | 0.0445 | -4.0444
-12.5 | -0.6693 | 0.16074 | 0.0406 | -4.1639
-12 | -0.657 | 0.15174 | 0.0367 | -4.3298
-11.5 | -0.6471 | 0.14231 | 0.0327 | -4.5471
-11 | -0.6403 | 0.13267 | 0.0288 | -4.8263
-10.5 | -0.6351 | 0.12299 | 0.0247 | -5.1638
-10 | -0.6319 | 0.11327 | 0.0204 | -5.5787
-9.5 | -0.6355 | 0.10252 | 0.0152 | -6.1988
-9 | -0.6335 | 0.09327 | 0.0106 | -6.7921
-8.5 | -0.6345 | 0.08367 | 0.0052 | -7.5834
-8 | -0.6381 | 0.07371 | -0.0013 | -8.6569
-7.5 | -0.6464 | 0.06274 | -0.0106 | -10.3028
-7 | -0.6411 | 0.04691 | -0.0337 | -13.6666
-6.5 | -0.6346 | 0.03284 | -0.0441 | -19.324
-6 | -0.6184 | 0.01883 | -0.0485 | -32.8412
-5.5 | -0.5757 | 0.00925 | -0.0479 | -62.2378
-5 | -0.506 | 0.00708 | -0.0456 | -71.4689
-4.5 | -0.4334 | 0.00639 | -0.0439 | -67.8247
-4 | -0.3616 | 0.00598 | -0.0427 | -60.4682
-3.5 | -0.2908 | 0.00576 | -0.0418 | -50.4861
-3 | -0.2209 | 0.00558 | -0.0412 | -39.5878
-2.5 | -0.1517 | 0.00544 | -0.0409 | -27.886
-2 | -0.0832 | 0.00532 | -0.0407 | -15.6391
-1.5 | -0.0151 | 0.00518 | -0.0406 | -2.9151
-1 | 0.0525 | 0.00504 | -0.0407 | 10.4167
-0.5 | 0.12 | 0.0049 | -0.0409 | 24.4898
0 | 0.1873 | 0.00479 | -0.0411 | 39.1023
0.5 | 0.2546 | 0.00472 | -0.0414 | 53.9407
1 | 0.3217 | 0.00471 | -0.0416 | 68.3015
1.5 | 0.389 | 0.00471 | -0.0417 | 82.5902
2 | 0.4559 | 0.00495 | -0.0417 | 92.101
2.5 | 0.5232 | 0.00526 | -0.0415 | 99.4677
3 | 0.5906 | 0.00563 | -0.0411 | 104.9023
3.5 | 0.6586 | 0.00598 | -0.0405 | 110.1338
4 | 0.7273 | 0.00635 | -0.0397 | 114.5354
4.5 | 0.7965 | 0.00672 | -0.0387 | 118.5268
5 | 0.8664 | 0.0071 | -0.0373 | 122.0282
5.5 | 0.9337 | 0.0073 | -0.0348 | 127.9041
6 | 1.006 | 0.00795 | -0.0326 | 126.5409
6.5 | 1.0779 | 0.00897 | -0.0296 | 120.1672
7 | 1.1377 | 0.01197 | -0.0245 | 95.0459
7.5 | 1.161 | 0.01936 | -0.0176 | 59.969
8 | 1.1486 | 0.02898 | -0.0118 | 39.6342
8.5 | 1.1139 | 0.03727 | -0.0079 | 29.8873
9 | 1.0801 | 0.04865 | -0.0157 | 22.2014
9.5 | 1.0545 | 0.06384 | -0.0297 | 16.5179
10 | 1.0296 | 0.07891 | -0.0387 | 13.0478
10.5 | 1.006 | 0.09227 | -0.0456 | 10.9028
11 | 0.9852 | 0.10513 | -0.0523 | 9.3713
11.5 | 0.968 | 0.11775 | -0.0587 | 8.2208
12 | 0.9545 | 0.13028 | -0.0651 | 7.3265
12.5 | 0.9454 | 0.14281 | -0.0715 | 6.62

## 105. Re 10M Mach 0.00 (1)
BIGFOIL.COM POLAR EXPORT
SB97 8_1.25
SB97 8/1.25 |  |  |  | Cl Max: | 1.039 | at alpha= | 10 | deg
JavaFoil+Calcfoil stall+Eppler ext transition |  |  |  | L/D Max: | 143.448 | at alpha= | 7.5 | deg
Re: | 10000000 |  |  | Cd Min: | 0.00478 | at alpha= | 0 | deg
Mach: | 0 |  |  | Cl=0 at alpha= | -1.4655 | deg
|  |  |  | @ Cl=0.1, Cd= | 0.0048266
|  |  |  | @ Cl=0.4, Cd= | 0.0048717
|  |  |  | @ Cl=0.6, Cd= | 0.0052471
alpha (deg) | Cl | Cd | Cm | Cl/Cd
-14.5 | -0.48 | 0.09753 | -0.015 | -4.925
-14 | -0.5 | 0.09346 | -0.014 | -5.355
-13.5 | -0.52 | 0.08853 | -0.015 | -5.875
-13 | -0.539 | 0.08378 | -0.015 | -6.435
-12.5 | -0.556 | 0.07819 | -0.015 | -7.115
-12 | -0.572 | 0.07285 | -0.016 | -7.852
-11.5 | -0.585 | 0.06725 | -0.017 | -8.705
-11 | -0.606 | 0.05445 | -0.02 | -11.126
-10.5 | -0.61 | 0.05162 | -0.02 | -11.813
-10 | -0.683 | 0.01593 | -0.027 | -42.891
-9.5 | -0.714 | 0.00697 | -0.029 | -102.409
-9 | -0.698 | 0.00669 | -0.03 | -104.338
-8.5 | -0.676 | 0.00639 | -0.03 | -105.77
-8 | -0.65 | 0.00625 | -0.03 | -103.936
-7.5 | -0.618 | 0.00609 | -0.03 | -101.493
-7 | -0.582 | 0.00596 | -0.031 | -97.741
-6.5 | -0.542 | 0.00585 | -0.031 | -92.639
-6 | -0.498 | 0.00567 | -0.031 | -87.763
-5.5 | -0.45 | 0.00557 | -0.032 | -80.799
-5 | -0.4 | 0.0055 | -0.032 | -72.715
-4.5 | -0.347 | 0.00541 | -0.032 | -64.133
-4 | -0.293 | 0.00536 | -0.032 | -54.525
-3.5 | -0.236 | 0.00529 | -0.033 | -44.73
-3 | -0.179 | 0.00525 | -0.033 | -34.119
-2.5 | -0.121 | 0.00516 | -0.033 | -23.502
-2 | -0.063 | 0.005 | -0.034 | -12.588
-1.5 | -0.004 | 0.00492 | -0.034 | -0.89
-1 | 0.054 | 0.00485 | -0.034 | 11.202
-0.5 | 0.113 | 0.00482 | -0.035 | 23.437
0 | 0.172 | 0.00478 | -0.035 | 35.98
0.5 | 0.231 | 0.00478 | -0.035 | 48.24
1 | 0.29 | 0.00479 | -0.035 | 60.435
1.5 | 0.348 | 0.00481 | -0.036 | 72.368
2 | 0.407 | 0.00488 | -0.036 | 83.284
2.5 | 0.465 | 0.00494 | -0.036 | 94.109
3 | 0.523 | 0.00507 | -0.037 | 103.188
3.5 | 0.58 | 0.00519 | -0.037 | 111.85
4 | 0.636 | 0.00535 | -0.037 | 118.93
4.5 | 0.691 | 0.00555 | -0.037 | 124.55
5 | 0.745 | 0.00576 | -0.038 | 129.176
5.5 | 0.796 | 0.00591 | -0.038 | 134.778
6 | 0.845 | 0.00616 | -0.038 | 137.202
6.5 | 0.889 | 0.00632 | -0.039 | 140.634
7 | 0.928 | 0.0065 | -0.039 | 142.706
7.5 | 0.962 | 0.0067 | -0.039 | 143.448
8 | 0.99 | 0.00698 | -0.04 | 141.916
8.5 | 1.012 | 0.00717 | -0.04 | 141.148
9 | 1.028 | 0.00737 | -0.04 | 139.368
9.5 | 1.037 | 0.00748 | -0.04 | 138.518
10 | 1.039 | 0.00778 | -0.041 | 133.601
10.5 | 1.035 | 0.00815 | -0.041 | 126.991
11 | 1.025 | 0.00854 | -0.041 | 120.045
11.5 | 1.009 | 0.0124 | -0.042 | 81.372
12 | 0.989 | 0.01299 | -0.042 | 76.104
12.5 | 0.922 | 0.01989 | -0.04 | 46.349
13 | 0.859 | 0.03037 | -0.038 | 28.276
13.5 | 0.823 | 0.03461 | -0.038 | 23.771
14 | 0.768 | 0.04853 | -0.036 | 15.834
14.5 | 0.72 | 0.063 | -0.034 | 11.434
15 | 0.678 | 0.07596 | -0.032 | 8.931

## 106. Re 10M Mach 0.00 (2)
BIGFOIL.COM POLAR EXPORT
SB97 8_1.25
SB97 8/1.25 |  |  |  | Cl Max: | 1.8835 | at alpha= | 18.5 | deg
XFOIL ncrit=9 |  |  |  | L/D Max: | 132.39 | at alpha= | 7.5 | deg
Re: | 10000000 |  |  | Cd Min: | 0.05853 | at alpha= | 20 | deg
Mach: | 0 |  |  | Cl=0 at alpha= | -1.3993 | deg
|  |  |  | @ Cl=0.1, Cd= | 0.0047837
|  |  |  | @ Cl=0.4, Cd= | 0.0048169
|  |  |  | @ Cl=0.6, Cd= | 0.0056479
alpha (deg) | Cl | Cd | Cm | Cl/Cd
-18 | -1.5489 | 0.04654 | -0.0317 | -33.281
-17.5 | -1.5922 | 0.03365 | -0.0419 | -47.3165
-17 | -1.6039 | 0.02852 | -0.0406 | -56.2377
-16.5 | -1.5853 | 0.0249 | -0.0392 | -63.6667
-16 | -1.5547 | 0.02212 | -0.0381 | -70.2848
-15.5 | -1.5175 | 0.01985 | -0.0372 | -76.4484
-15 | -1.4761 | 0.01794 | -0.0365 | -82.2798
-14.5 | -1.432 | 0.01622 | -0.0358 | -88.2861
-14 | -1.3848 | 0.01491 | -0.0354 | -92.8773
-13.5 | -1.3354 | 0.01391 | -0.035 | -96.0029
-13 | -1.2846 | 0.01307 | -0.0347 | -98.2862
-12.5 | -1.2329 | 0.01232 | -0.0345 | -100.0731
-12 | -1.1805 | 0.01165 | -0.0343 | -101.3305
-11.5 | -1.1275 | 0.01103 | -0.0342 | -102.2212
-10 | -0.9662 | 0.0093 | -0.0339 | -103.8925
-9.5 | -0.9122 | 0.00857 | -0.0337 | -106.4411
-9 | -0.8576 | 0.00796 | -0.0337 | -107.7387
-8.5 | -0.8021 | 0.00745 | -0.0337 | -107.6644
-8 | -0.7415 | 0.00704 | -0.0349 | -105.3267
-7.5 | -0.6886 | 0.00677 | -0.0342 | -101.7134
-7 | -0.634 | 0.00655 | -0.0339 | -96.7939
-6.5 | -0.5789 | 0.00628 | -0.0337 | -92.1815
-6 | -0.5231 | 0.00602 | -0.0336 | -86.8937
-5.5 | -0.4668 | 0.00586 | -0.0337 | -79.6587
-5 | -0.4101 | 0.00571 | -0.0337 | -71.8214
-4.5 | -0.3534 | 0.00554 | -0.0339 | -63.7906
-4 | -0.2965 | 0.00543 | -0.034 | -54.6041
-3.5 | -0.2396 | 0.00531 | -0.0341 | -45.1224
-3 | -0.1826 | 0.00522 | -0.0343 | -34.9808
-2.5 | -0.1256 | 0.00514 | -0.0345 | -24.4358
-2 | -0.0686 | 0.00505 | -0.0347 | -13.5842
-1.5 | -0.0115 | 0.00497 | -0.0349 | -2.3139
-1 | 0.0456 | 0.00486 | -0.0352 | 9.3827
-0.5 | 0.1026 | 0.00478 | -0.0355 | 21.4644
0 | 0.1596 | 0.00468 | -0.0358 | 34.1026
0.5 | 0.2166 | 0.00469 | -0.0361 | 46.1834
1 | 0.2735 | 0.00465 | -0.0364 | 58.8172
1.5 | 0.3303 | 0.00466 | -0.0367 | 70.8798
2 | 0.3868 | 0.00477 | -0.0369 | 81.0901
2.5 | 0.4431 | 0.00497 | -0.0371 | 89.1549
3 | 0.4994 | 0.00521 | -0.0372 | 95.8541
3.5 | 0.5556 | 0.00545 | -0.0373 | 101.945
4 | 0.6117 | 0.0057 | -0.0374 | 107.3158
4.5 | 0.6677 | 0.00592 | -0.0375 | 112.7872
5 | 0.7233 | 0.00618 | -0.0375 | 117.0388
5.5 | 0.7787 | 0.0064 | -0.0374 | 121.6719
6 | 0.8313 | 0.00647 | -0.0367 | 128.4853
6.5 | 0.8868 | 0.00679 | -0.0367 | 130.6038
7 | 0.942 | 0.00716 | -0.0367 | 131.5642
7.5 | 0.9969 | 0.00753 | -0.0367 | 132.3904
8 | 1.0512 | 0.00798 | -0.0366 | 131.7293
8.5 | 1.1056 | 0.00837 | -0.0365 | 132.0908
9 | 1.1595 | 0.0088 | -0.0364 | 131.7614
9.5 | 1.2126 | 0.00934 | -0.0362 | 129.8287
10 | 1.2651 | 0.00994 | -0.0358 | 127.2736
11 | 1.3691 | 0.01109 | -0.0352 | 123.4536
11.5 | 1.4204 | 0.01168 | -0.0348 | 121.6096
12 | 1.4709 | 0.0123 | -0.0343 | 119.5854
12.5 | 1.5204 | 0.01303 | -0.0338 | 116.6846
13 | 1.5683 | 0.0139 | -0.033 | 112.8273
13.5 | 1.6145 | 0.01491 | -0.0321 | 108.283
14 | 1.6592 | 0.01601 | -0.0309 | 103.6352
14.5 | 1.7017 | 0.01725 | -0.0296 | 98.6493
15 | 1.7413 | 0.01866 | -0.0279 | 93.3173
15.5 | 1.7765 | 0.02035 | -0.0258 | 87.2973
16 | 1.8125 | 0.02168 | -0.0238 | 83.6024
16.5 | 1.8446 | 0.02312 | -0.0215 | 79.7837
17 | 1.8672 | 0.02469 | -0.0177 | 75.6258
17.5 | 1.8757 | 0.02687 | -0.013 | 69.8065
18 | 1.8815 | 0.02991 | -0.0098 | 62.9054
18.5 | 1.8835 | 0.03404 | -0.0083 | 55.332
19 | 1.8791 | 0.03967 | -0.0085 | 47.3683
19.5 | 1.8638 | 0.04751 | -0.0108 | 39.2296
20 | 1.8321 | 0.05853 | -0.0155 | 31.3019

## 107. Re 10M Mach 0.10 (1)
BIGFOIL.COM POLAR EXPORT
SB97 8_1.25
SB97 8/1.25 |  |  |  | Cl Max: | 1.03 | at alpha= | 9.5 | deg
JavaFoil+Calcfoil stall+Eppler ext transition |  |  |  | L/D Max: | 145.953 | at alpha= | 7.5 | deg
Re: | 10000000 |  |  | Cd Min: | 0.0047 | at alpha= | 0 | deg
Mach: | 0.1 |  |  | Cl=0 at alpha= | -1.4661 | deg
|  |  |  | @ Cl=0.1, Cd= | 0.0047395
|  |  |  | @ Cl=0.4, Cd= | 0.0047978
|  |  |  | @ Cl=0.6, Cd= | 0.0051486
alpha (deg) | Cl | Cd | Cm | Cl/Cd
-14.5 | -0.441 | 0.09758 | -0.015 | -4.519
-14 | -0.464 | 0.09448 | -0.014 | -4.913
-13.5 | -0.487 | 0.08955 | -0.015 | -5.442
-13 | -0.509 | 0.08476 | -0.015 | -6.008
-12.5 | -0.53 | 0.0796 | -0.015 | -6.658
-12 | -0.549 | 0.07409 | -0.015 | -7.406
-11.5 | -0.566 | 0.06869 | -0.016 | -8.234
-11 | -0.585 | 0.05857 | -0.019 | -9.988
-10.5 | -0.604 | 0.04755 | -0.021 | -12.707
-10 | -0.616 | 0.03709 | -0.023 | -16.617
-9.5 | -0.706 | 0.00696 | -0.03 | -101.418
-9 | -0.692 | 0.00665 | -0.03 | -104.123
-8.5 | -0.673 | 0.00632 | -0.03 | -106.487
-8 | -0.648 | 0.00616 | -0.03 | -105.114
-7.5 | -0.618 | 0.006 | -0.031 | -102.886
-7 | -0.583 | 0.00587 | -0.031 | -99.19
-6.5 | -0.543 | 0.00577 | -0.031 | -94.135
-6 | -0.499 | 0.00558 | -0.031 | -89.374
-5.5 | -0.452 | 0.00547 | -0.032 | -82.546
-5 | -0.401 | 0.0054 | -0.032 | -74.343
-4.5 | -0.349 | 0.00533 | -0.032 | -65.361
-4 | -0.294 | 0.00528 | -0.033 | -55.702
-3.5 | -0.238 | 0.00519 | -0.033 | -45.745
-3 | -0.18 | 0.00516 | -0.033 | -34.917
-2.5 | -0.122 | 0.00509 | -0.034 | -23.939
-2 | -0.063 | 0.00491 | -0.034 | -12.883
-1.5 | -0.004 | 0.00483 | -0.034 | -0.912
-1 | 0.055 | 0.00477 | -0.034 | 11.433
-0.5 | 0.114 | 0.00473 | -0.035 | 24.012
0 | 0.173 | 0.0047 | -0.035 | 36.776
0.5 | 0.232 | 0.0047 | -0.035 | 49.311
1 | 0.291 | 0.0047 | -0.036 | 61.926
1.5 | 0.35 | 0.00473 | -0.036 | 73.913
2 | 0.409 | 0.00481 | -0.036 | 85.014
2.5 | 0.467 | 0.00486 | -0.036 | 96.056
3 | 0.525 | 0.00499 | -0.037 | 105.292
3.5 | 0.583 | 0.0051 | -0.037 | 114.205
4 | 0.639 | 0.00526 | -0.037 | 121.597
4.5 | 0.694 | 0.00545 | -0.038 | 127.36
5 | 0.748 | 0.00568 | -0.038 | 131.746
5.5 | 0.8 | 0.00583 | -0.038 | 137.15
6 | 0.848 | 0.00605 | -0.039 | 140.111
6.5 | 0.892 | 0.00622 | -0.039 | 143.34
7 | 0.93 | 0.00641 | -0.039 | 145.196
7.5 | 0.963 | 0.0066 | -0.039 | 145.953
8 | 0.99 | 0.00689 | -0.04 | 143.607
8.5 | 1.01 | 0.00711 | -0.04 | 142.128
9 | 1.024 | 0.00732 | -0.04 | 139.922
9.5 | 1.03 | 0.0074 | -0.041 | 139.168
10 | 1.029 | 0.00774 | -0.041 | 132.984
10.5 | 1.021 | 0.00812 | -0.041 | 125.725
11 | 1.006 | 0.00858 | -0.042 | 117.335
11.5 | 0.986 | 0.01271 | -0.042 | 77.548
12 | 0.944 | 0.0161 | -0.041 | 58.639
12.5 | 0.871 | 0.02414 | -0.039 | 36.108
13 | 0.829 | 0.02846 | -0.039 | 29.131
13.5 | 0.768 | 0.04191 | -0.037 | 18.315
14 | 0.712 | 0.0572 | -0.035 | 12.452
14.5 | 0.664 | 0.07131 | -0.033 | 9.315

## 108. Re 10M Mach 0.10 (2)
BIGFOIL.COM POLAR EXPORT
SB97 8_1.25
SB97 8/1.25 |  |  |  | Cl Max: | 1.8537 | at alpha= | 18 | deg
XFOIL ncrit=9 |  |  |  | L/D Max: | 132.253 | at alpha= | 7.5 | deg
Re: | 10000000 |  |  | Cd Min: | 0.08455 | at alpha= | 20 | deg
Mach: | 0.1 |  |  | Cl=0 at alpha= | -1.3989 | deg
|  |  |  | @ Cl=0.1, Cd= | 0.004795
|  |  |  | @ Cl=0.4, Cd= | 0.0048107
|  |  |  | @ Cl=0.6, Cd= | 0.0056495
alpha (deg) | Cl | Cd | Cm | Cl/Cd
-17 | -1.4976 | 0.04383 | -0.0359 | -34.1684
-16.5 | -1.5407 | 0.03249 | -0.044 | -47.4207
-16 | -1.5416 | 0.02734 | -0.0424 | -56.3862
-15.5 | -1.5179 | 0.02355 | -0.0412 | -64.4544
-15 | -1.4835 | 0.02063 | -0.0401 | -71.9098
-14.5 | -1.4424 | 0.01833 | -0.0391 | -78.6907
-14 | -1.3973 | 0.01644 | -0.0382 | -84.9939
-13.5 | -1.349 | 0.01496 | -0.0376 | -90.1738
-13 | -1.2985 | 0.01379 | -0.037 | -94.1624
-12.5 | -1.2464 | 0.01285 | -0.0365 | -96.9961
-12 | -1.1932 | 0.01206 | -0.0361 | -98.9386
-11.5 | -1.1394 | 0.01136 | -0.0358 | -100.2993
-11 | -1.085 | 0.01074 | -0.0355 | -101.0242
-10.5 | -1.0303 | 0.01012 | -0.0352 | -101.8083
-10 | -0.9751 | 0.0096 | -0.035 | -101.5729
-9.5 | -0.9205 | 0.0088 | -0.0348 | -104.6023
-9 | -0.8652 | 0.00813 | -0.0346 | -106.4207
-8.5 | -0.809 | 0.00757 | -0.0345 | -106.8692
-8 | -0.7477 | 0.00711 | -0.0356 | -105.1617
-7.5 | -0.6942 | 0.00682 | -0.0348 | -101.7889
-7 | -0.639 | 0.00659 | -0.0344 | -96.9651
-6.5 | -0.5833 | 0.00633 | -0.0341 | -92.1485
-6 | -0.5269 | 0.00606 | -0.034 | -86.9472
-5 | -0.413 | 0.00573 | -0.0341 | -72.0768
-4.5 | -0.3559 | 0.00555 | -0.0341 | -64.1261
-4 | -0.2985 | 0.00544 | -0.0342 | -54.8713
-3.5 | -0.2412 | 0.00532 | -0.0344 | -45.3383
-3 | -0.1838 | 0.00522 | -0.0345 | -35.2107
-2.5 | -0.1264 | 0.00515 | -0.0347 | -24.5437
-2 | -0.069 | 0.00506 | -0.0349 | -13.6364
-1.5 | -0.0116 | 0.00497 | -0.0351 | -2.334
-0.5 | 0.1032 | 0.00479 | -0.0356 | 21.5449
0 | 0.1605 | 0.00468 | -0.0359 | 34.2949
0.5 | 0.2178 | 0.00469 | -0.0362 | 46.4392
1 | 0.2751 | 0.00465 | -0.0365 | 59.1613
1.5 | 0.3322 | 0.00466 | -0.0368 | 71.2876
2 | 0.389 | 0.00477 | -0.0371 | 81.5514
2.5 | 0.4457 | 0.00498 | -0.0372 | 89.498
3 | 0.5023 | 0.00522 | -0.0374 | 96.2261
3.5 | 0.5589 | 0.00546 | -0.0375 | 102.3626
4 | 0.6153 | 0.00572 | -0.0375 | 107.5699
4.5 | 0.6717 | 0.00594 | -0.0376 | 113.0808
5 | 0.7278 | 0.0062 | -0.0375 | 117.3871
5.5 | 0.7836 | 0.00643 | -0.0375 | 121.8663
6 | 0.8367 | 0.0065 | -0.0367 | 128.7231
6.5 | 0.8927 | 0.00684 | -0.0367 | 130.5117
7 | 0.9484 | 0.0072 | -0.0366 | 131.7222
7.5 | 1.0038 | 0.00759 | -0.0365 | 132.253
8 | 1.0588 | 0.00805 | -0.0363 | 131.528
8.5 | 1.1138 | 0.00844 | -0.0361 | 131.9668
9 | 1.1682 | 0.00891 | -0.0359 | 131.1111
9.5 | 1.2219 | 0.00948 | -0.0356 | 128.8924
10 | 1.2749 | 0.01014 | -0.0351 | 125.7298
11 | 1.3806 | 0.01128 | -0.0342 | 122.3936
11.5 | 1.4325 | 0.01191 | -0.0337 | 120.2771
12 | 1.4835 | 0.01263 | -0.033 | 117.4584
12.5 | 1.533 | 0.01349 | -0.0321 | 113.6397
13 | 1.581 | 0.01449 | -0.0311 | 109.1097
13.5 | 1.6273 | 0.01562 | -0.0299 | 104.1805
14 | 1.6712 | 0.01692 | -0.0283 | 98.7707
14.5 | 1.7118 | 0.01848 | -0.0265 | 92.6299
15 | 1.7486 | 0.02022 | -0.0242 | 86.4787
15.5 | 1.785 | 0.02174 | -0.022 | 82.1067
16 | 1.8172 | 0.02336 | -0.0193 | 77.7911
16.5 | 1.8392 | 0.02513 | -0.0153 | 73.1874
17 | 1.8486 | 0.02737 | -0.0105 | 67.5411
17.5 | 1.8531 | 0.0307 | -0.0073 | 60.3616
18 | 1.8537 | 0.03526 | -0.0061 | 52.5723
18.5 | 1.8451 | 0.04177 | -0.007 | 44.1729
19 | 1.8236 | 0.05095 | -0.0104 | 35.792
19.5 | 1.7798 | 0.06437 | -0.017 | 27.6495
20 | 1.7001 | 0.08455 | -0.0277 | 20.1076

## 109. Re 10M Mach 0.25 (1)
BIGFOIL.COM POLAR EXPORT
SB97 8_1.25
SB97 8/1.25 |  |  |  | Cl Max: | 0.989 | at alpha= | 8.5 | deg
JavaFoil+Calcfoil stall+Eppler ext transition |  |  |  | L/D Max: | 142.166 | at alpha= | 7 | deg
Re: | 10000000 |  |  | Cd Min: | 0.00473 | at alpha= | 0.5 | deg
Mach: | 0.25 |  |  | Cl=0 at alpha= | -1.459 | deg
|  |  |  | @ Cl=0.1, Cd= | 0.0047912
|  |  |  | @ Cl=0.4, Cd= | 0.08661
|  |  |  | @ Cl=0.6, Cd= | 0.08661
alpha (deg) | Cl | Cd | Cm | Cl/Cd
-13.5 | -0.142 | 0.09318 | -0.015 | -1.528
-13 | -0.225 | 0.09 | -0.015 | -2.504
-12.5 | -0.29 | 0.08284 | -0.015 | -3.496
-12 | -0.346 | 0.07835 | -0.015 | -4.417
-11.5 | -0.397 | 0.0733 | -0.016 | -5.412
-11 | -0.441 | 0.06966 | -0.016 | -6.327
-10.5 | -0.478 | 0.06537 | -0.016 | -7.306
-10 | -0.502 | 0.05817 | -0.018 | -8.632
-9.5 | -0.52 | 0.05175 | -0.019 | -10.044
-9 | -0.59 | 0.0184 | -0.028 | -32.053
-8.5 | -0.637 | 0.00667 | -0.031 | -95.516
-8 | -0.626 | 0.0064 | -0.031 | -97.814
-7.5 | -0.607 | 0.00624 | -0.031 | -97.295
-7 | -0.58 | 0.00606 | -0.032 | -95.657
-6.5 | -0.545 | 0.00585 | -0.032 | -93.138
-6 | -0.505 | 0.0057 | -0.032 | -88.623
-5.5 | -0.459 | 0.00557 | -0.033 | -82.409
-5 | -0.41 | 0.00548 | -0.033 | -74.818
-4.5 | -0.357 | 0.0054 | -0.033 | -66.116
-4 | -0.301 | 0.00532 | -0.034 | -56.572
-3.5 | -0.244 | 0.00526 | -0.034 | -46.372
-3 | -0.185 | 0.00516 | -0.034 | -35.818
-2.5 | -0.125 | 0.00513 | -0.034 | -24.382
-2 | -0.065 | 0.00496 | -0.035 | -13.099
-1.5 | -0.005 | 0.00487 | -0.035 | -0.928
-1 | 0.056 | 0.00482 | -0.035 | 11.631
-0.5 | 0.117 | 0.00478 | -0.036 | 24.431
0 | 0.178 | 0.00475 | -0.036 | 37.429
0.5 | 0.238 | 0.00473 | -0.036 | 50.348
1 | 0.299 | 0.00473 | -0.037 | 63.211
1.5 | 0.36 | 0.00477 | -0.037 | 75.383
2 | 0.42 | 0.00484 | -0.037 | 86.751
2.5 | 0.48 | 0.00492 | -0.038 | 97.544
3 | 0.54 | 0.00505 | -0.038 | 106.865
3.5 | 0.599 | 0.00521 | -0.038 | 114.946
4 | 0.656 | 0.00535 | -0.038 | 122.631
4.5 | 0.712 | 0.00556 | -0.039 | 128.231
5 | 0.767 | 0.00579 | -0.039 | 132.38
5.5 | 0.818 | 0.00599 | -0.039 | 136.641
6 | 0.866 | 0.00619 | -0.04 | 139.968
6.5 | 0.907 | 0.0064 | -0.04 | 141.711
7 | 0.941 | 0.00662 | -0.04 | 142.166
7.5 | 0.967 | 0.00687 | -0.041 | 140.627
8 | 0.983 | 0.00716 | -0.041 | 137.226
8.5 | 0.989 | 0.00746 | -0.041 | 132.536
9 | 0.984 | 0.00772 | -0.041 | 127.38
9.5 | 0.966 | 0.00791 | -0.042 | 122.18
10 | 0.936 | 0.00842 | -0.042 | 111.2
10.5 | 0.895 | 0.01212 | -0.042 | 73.783
11 | 0.816 | 0.01689 | -0.041 | 48.333
11.5 | 0.733 | 0.02202 | -0.04 | 33.278
12 | 0.63 | 0.03702 | -0.037 | 17.019
12.5 | 0.52 | 0.06882 | -0.03 | 7.56
13 | 0.443 | 0.07815 | -0.029 | 5.675
13.5 | 0.364 | 0.08661 | -0.027 | 4.202

## 110. Re 10M Mach 0.25 (2)
BIGFOIL.COM POLAR EXPORT
SB97 8_1.25
SB97 8/1.25 |  |  |  | Cl Max: | 1.6322 | at alpha= | 13.5 | deg
XFOIL ncrit=9 |  |  |  | L/D Max: | 131.957 | at alpha= | 7 | deg
Re: | 10000000 |  |  | Cd Min: | 0.22124 | at alpha= | -17 | deg
Mach: | 0.25 |  |  | Cl=0 at alpha= | -1.3965 | deg
|  |  |  | @ Cl=0.1, Cd= | 0.0048006
|  |  |  | @ Cl=0.4, Cd= | 0.0047873
|  |  |  | @ Cl=0.6, Cd= | 0.0056353
alpha (deg) | Cl | Cd | Cm | Cl/Cd
-17 | -0.7841 | 0.22124 | 0.0699 | -3.5441
-16.5 | -0.7701 | 0.21222 | 0.0655 | -3.6288
-15.5 | -0.751 | 0.19086 | 0.056 | -3.9348
-15 | -0.7381 | 0.18319 | 0.0522 | -4.0292
-14.5 | -0.8044 | 0.15033 | 0.0378 | -5.3509
-14 | -0.8895 | 0.12142 | 0.0221 | -7.3258
-13.5 | -1.0018 | 0.09177 | 0.0028 | -10.9164
-13 | -1.0794 | 0.069 | -0.0144 | -15.6435
-12.5 | -1.1367 | 0.04372 | -0.0393 | -25.9995
-12 | -1.1743 | 0.03136 | -0.0454 | -37.4458
-11.5 | -1.1732 | 0.02112 | -0.0462 | -55.5492
-11 | -1.1357 | 0.01588 | -0.045 | -71.5176
-10.5 | -1.0838 | 0.01317 | -0.0435 | -82.2931
-10 | -1.0263 | 0.01167 | -0.0423 | -87.9434
-9.5 | -0.9672 | 0.0106 | -0.0412 | -91.2453
-9 | -0.9076 | 0.0097 | -0.0402 | -93.567
-8.5 | -0.8489 | 0.00848 | -0.0393 | -100.1061
-8 | -0.7832 | 0.00771 | -0.0397 | -101.5824
-7.5 | -0.7261 | 0.00724 | -0.0384 | -100.2901
-7 | -0.6675 | 0.00686 | -0.0375 | -97.3032
-6.5 | -0.6083 | 0.0066 | -0.0368 | -92.1667
-6 | -0.5488 | 0.00628 | -0.0364 | -87.3885
-5.5 | -0.4891 | 0.00601 | -0.036 | -81.381
-5 | -0.4292 | 0.00582 | -0.0358 | -73.7457
-4.5 | -0.3695 | 0.00565 | -0.0357 | -65.3982
-4 | -0.3097 | 0.00549 | -0.0357 | -56.4117
-3.5 | -0.2501 | 0.00536 | -0.0357 | -46.6604
-3 | -0.1905 | 0.00525 | -0.0357 | -36.2857
-2.5 | -0.131 | 0.00518 | -0.0358 | -25.2896
-2 | -0.0716 | 0.00509 | -0.0359 | -14.0668
-1.5 | -0.0123 | 0.00499 | -0.0361 | -2.4649
-1 | 0.0471 | 0.00489 | -0.0363 | 9.6319
-0.5 | 0.1063 | 0.00479 | -0.0366 | 22.1921
0 | 0.1654 | 0.0047 | -0.0369 | 35.1915
0.5 | 0.2246 | 0.00469 | -0.0372 | 47.8891
1 | 0.2836 | 0.00466 | -0.0375 | 60.8584
1.5 | 0.3426 | 0.00467 | -0.0378 | 73.3619
2 | 0.4013 | 0.00479 | -0.038 | 83.7787
2.5 | 0.4599 | 0.00501 | -0.0381 | 91.7964
3 | 0.5185 | 0.00527 | -0.0381 | 98.3871
3.5 | 0.5771 | 0.00553 | -0.0381 | 104.358
4 | 0.6358 | 0.0058 | -0.0381 | 109.6207
4.5 | 0.6943 | 0.00606 | -0.038 | 114.571
5 | 0.7529 | 0.00631 | -0.0378 | 119.3185
5.5 | 0.8113 | 0.00656 | -0.0375 | 123.6738
6 | 0.8669 | 0.00666 | -0.0364 | 130.1652
6.5 | 0.9256 | 0.00707 | -0.0361 | 130.9194
7 | 0.9844 | 0.00746 | -0.0357 | 131.9571
7.5 | 1.0428 | 0.00796 | -0.0351 | 131.005
8 | 1.1014 | 0.0084 | -0.0345 | 131.119
8.5 | 1.1597 | 0.00895 | -0.0338 | 129.5754
9 | 1.2173 | 0.00962 | -0.0329 | 126.5385
9.5 | 1.2743 | 0.01038 | -0.0318 | 122.7649
10 | 1.3317 | 0.01109 | -0.0306 | 120.0812
10.5 | 1.388 | 0.01195 | -0.0292 | 116.1506
11 | 1.443 | 0.013 | -0.0276 | 111
11.5 | 1.4962 | 0.01428 | -0.0256 | 104.7759
12 | 1.5465 | 0.01587 | -0.0232 | 97.448
12.5 | 1.5919 | 0.01793 | -0.0203 | 88.7842
13 | 1.6268 | 0.0209 | -0.0165 | 77.8373
13.5 | 1.6322 | 0.02607 | -0.0107 | 62.6084
14 | 1.6079 | 0.0314 | -0.0033 | 51.207
14.5 | 1.5797 | 0.03905 | -0.0024 | 40.4533
15 | 1.5498 | 0.05004 | -0.0079 | 30.9712
15.5 | 1.5046 | 0.06563 | -0.0184 | 22.9255
16 | 1.4517 | 0.08332 | -0.0292 | 17.4232
17 | 1.3197 | 0.12311 | -0.0502 | 10.7197
17.5 | 1.2664 | 0.14156 | -0.0604 | 8.946
18 | 1.197 | 0.16519 | -0.0749 | 7.2462
18.5 | 1.1352 | 0.19077 | -0.0914 | 5.9506

## 111. Re 10M Mach 0.50 (1)
BIGFOIL.COM POLAR EXPORT
SB97 8_1.25
SB97 8/1.25 |  |  |  | Cl Max: | 1.172 | at alpha= | 20 | deg
JavaFoil+Calcfoil stall+Eppler ext transition |  |  |  | L/D Max: | 131.955 | at alpha= | 5.5 | deg
Re: | 10000000 |  |  | Cd Min: | 0.00492 | at alpha= | 0.5 | deg
Mach: | 0.5 |  |  | Cl=0 at alpha= | -1.4632 | deg
|  |  |  | @ Cl=0.1, Cd= | 0.0049865
|  |  |  | @ Cl=0.4, Cd= | 0.0049985
|  |  |  | @ Cl=0.6, Cd= | 0.0053458
alpha (deg) | Cl | Cd | Cm | Cl/Cd
-20 | -1.005 | 0.14822 | -0.018 | -6.777
-19.5 | -0.977 | 0.14486 | -0.018 | -6.742
-19 | -0.949 | 0.14069 | -0.017 | -6.746
-18.5 | -0.923 | 0.13889 | -0.018 | -6.646
-18 | -0.897 | 0.13298 | -0.018 | -6.744
-17.5 | -0.871 | 0.13636 | -0.018 | -6.39
-17 | -0.846 | 0.12637 | -0.018 | -6.695
-16.5 | -0.819 | 0.11871 | -0.018 | -6.901
-16 | -0.793 | 0.11368 | -0.018 | -6.971
-15.5 | -0.765 | 0.11041 | -0.018 | -6.932
-15 | -0.737 | 0.10573 | -0.018 | -6.974
-14.5 | -0.709 | 0.10317 | -0.018 | -6.871
-14 | -0.68 | 0.10105 | -0.017 | -6.734
-13.5 | -0.654 | 0.09532 | -0.017 | -6.858
-13 | -0.627 | 0.09247 | -0.017 | -6.78
-12.5 | -0.6 | 0.08861 | -0.017 | -6.774
-12 | -0.574 | 0.08695 | -0.018 | -6.598
-11.5 | -0.547 | 0.08063 | -0.018 | -6.781
-11 | -0.52 | 0.07282 | -0.018 | -7.142
-10.5 | -0.493 | 0.06838 | -0.018 | -7.216
-10 | -0.468 | 0.06184 | -0.019 | -7.569
-9.5 | -0.444 | 0.05446 | -0.021 | -8.158
-9 | -0.422 | 0.04706 | -0.023 | -8.967
-8.5 | -0.383 | 0.05877 | -0.016 | -6.512
-8 | -0.358 | 0.05093 | -0.019 | -7.025
-7.5 | -0.339 | 0.04035 | -0.024 | -8.393
-7 | -0.374 | 0.00676 | -0.036 | -55.284
-6.5 | -0.276 | 0.04325 | -0.019 | -6.379
-6 | -0.265 | 0.02592 | -0.029 | -10.21
-5.5 | -0.435 | 0.00626 | -0.036 | -69.381
-5 | -0.426 | 0.00603 | -0.037 | -70.598
-4.5 | -0.384 | 0.00581 | -0.037 | -66.21
-4 | -0.331 | 0.00567 | -0.037 | -58.275
-3.5 | -0.27 | 0.00554 | -0.038 | -48.731
-3 | -0.206 | 0.00544 | -0.038 | -37.786
-2.5 | -0.14 | 0.00534 | -0.039 | -26.123
-2 | -0.073 | 0.00521 | -0.039 | -13.915
-1.5 | -0.005 | 0.00511 | -0.039 | -0.988
-1 | 0.063 | 0.00503 | -0.04 | 12.464
-0.5 | 0.131 | 0.00495 | -0.04 | 26.343
0 | 0.199 | 0.00493 | -0.04 | 40.27
0.5 | 0.266 | 0.00492 | -0.041 | 54.125
1 | 0.334 | 0.00495 | -0.041 | 67.568
1.5 | 0.402 | 0.005 | -0.041 | 80.348
2 | 0.469 | 0.00511 | -0.042 | 91.783
2.5 | 0.536 | 0.00521 | -0.042 | 102.833
3 | 0.602 | 0.00535 | -0.042 | 112.501
3.5 | 0.667 | 0.00556 | -0.043 | 120.037
4 | 0.729 | 0.00585 | -0.043 | 124.655
4.5 | 0.788 | 0.00614 | -0.043 | 128.241
5 | 0.84 | 0.00642 | -0.044 | 130.895
5.5 | 0.883 | 0.00669 | -0.044 | 131.955
6 | 0.906 | 0.00708 | -0.044 | 127.892
6.5 | 0.867 | 0.00752 | -0.045 | 115.308
7 | 0.572 | 0.00823 | -0.045 | 69.476
7.5 | 0.605 | 0.00839 | -0.045 | 72.109
8 | 0.521 | 0.0506 | -0.028 | 10.294
8.5 | 0.672 | 0.00902 | -0.046 | 74.494
9 | 0.691 | 0.01608 | -0.045 | 42.962
9.5 | 0.604 | 0.05981 | -0.029 | 10.096
10 | 0.622 | 0.07255 | -0.024 | 8.577
10.5 | 0.648 | 0.07467 | -0.024 | 8.678
11 | 0.675 | 0.07853 | -0.024 | 8.6
11.5 | 0.705 | 0.08054 | -0.027 | 8.759
12 | 0.734 | 0.08481 | -0.028 | 8.652
12.5 | 0.762 | 0.08973 | -0.029 | 8.493
13 | 0.787 | 0.09778 | -0.029 | 8.051
13.5 | 0.812 | 0.09746 | -0.028 | 8.327
14 | 0.839 | 0.10204 | -0.029 | 8.219
14.5 | 0.868 | 0.1042 | -0.03 | 8.334
15 | 0.897 | 0.10763 | -0.031 | 8.336
15.5 | 0.927 | 0.10934 | -0.032 | 8.481
16 | 0.956 | 0.11334 | -0.033 | 8.436
16.5 | 0.984 | 0.11811 | -0.034 | 8.331
17 | 1.01 | 0.12499 | -0.034 | 8.081
17.5 | 1.033 | 0.1349 | -0.034 | 7.66
18 | 1.053 | 0.13305 | -0.033 | 7.917
18.5 | 1.083 | 0.13406 | -0.034 | 8.079
19 | 1.112 | 0.13629 | -0.035 | 8.162
19.5 | 1.141 | 0.13997 | -0.036 | 8.153
20 | 1.172 | 0.14117 | -0.037 | 8.302

## 112. Re 10M Mach 0.50 (2)
BIGFOIL.COM POLAR EXPORT
SB97 8_1.25
SB97 8/1.25 |  |  |  | Cl Max: | 1.1668 | at alpha= | 7.5 | deg
XFOIL ncrit=9 |  |  |  | L/D Max: | 133.087 | at alpha= | 6 | deg
Re: | 10000000 |  |  | Cd Min: | 0.14008 | at alpha= | 12.5 | deg
Mach: | 0.5 |  |  | Cl=0 at alpha= | -99 | deg
|  |  |  | @ Cl=0.1, Cd= | 0.00478
|  |  |  | @ Cl=0.4, Cd= | 0.0047869
|  |  |  | @ Cl=0.6, Cd= | 0.0055773
alpha (deg) | Cl | Cd | Cm | Cl/Cd
0 | 0.1873 | 0.00478 | -0.0411 | 39.1841
0.5 | 0.2547 | 0.00476 | -0.0413 | 53.5084
1 | 0.322 | 0.00475 | -0.0416 | 67.7895
1.5 | 0.3894 | 0.00476 | -0.0417 | 81.8067
2 | 0.4565 | 0.00493 | -0.0417 | 92.5963
2.5 | 0.5238 | 0.00521 | -0.0416 | 100.5374
3 | 0.5915 | 0.00554 | -0.0412 | 106.769
3.5 | 0.6599 | 0.00584 | -0.0407 | 112.9966
4 | 0.7287 | 0.0062 | -0.0399 | 117.5323
4.5 | 0.7983 | 0.00654 | -0.0389 | 122.0642
5 | 0.8687 | 0.00691 | -0.0376 | 125.7164
5.5 | 0.94 | 0.00729 | -0.0359 | 128.9438
6 | 1.0088 | 0.00758 | -0.033 | 133.0871
7 | 1.1443 | 0.01117 | -0.0252 | 102.444
7.5 | 1.1668 | 0.01874 | -0.018 | 62.2625
8 | 1.157 | 0.02821 | -0.0121 | 41.0138
8.5 | 1.1239 | 0.03643 | -0.0077 | 30.8509
9 | 1.0898 | 0.04729 | -0.0144 | 23.045
9.5 | 1.0644 | 0.06219 | -0.0283 | 17.1153
10 | 1.0407 | 0.07724 | -0.038 | 13.4736
10.5 | 1.0177 | 0.09051 | -0.0445 | 11.2441
11 | 0.9976 | 0.10316 | -0.051 | 9.6704
11.5 | 0.9813 | 0.11547 | -0.0573 | 8.4983
12 | 0.968 | 0.12771 | -0.0635 | 7.5797
12.5 | 0.9586 | 0.14008 | -0.0698 | 6.8432

## 113. Re 12M Mach 0.00 (1)
BIGFOIL.COM POLAR EXPORT
SB97 8_1.25
SB97 8/1.25 |  |  |  | Cl Max: | 1.039 | at alpha= | 10 | deg
JavaFoil+Calcfoil stall+Eppler ext transition |  |  |  | L/D Max: | 145.998 | at alpha= | 7.5 | deg
Re: | 12000000 |  |  | Cd Min: | 0.00479 | at alpha= | 0.5 | deg
Mach: | 0 |  |  | Cl=0 at alpha= | -1.4655 | deg
|  |  |  | @ Cl=0.1, Cd= | 0.0048332
|  |  |  | @ Cl=0.4, Cd= | 0.0049217
|  |  |  | @ Cl=0.6, Cd= | 0.0052586
alpha (deg) | Cl | Cd | Cm | Cl/Cd
-15 | -0.459 | 0.10235 | -0.014 | -4.487
-14.5 | -0.481 | 0.09576 | -0.015 | -5.019
-14 | -0.501 | 0.09274 | -0.015 | -5.399
-13.5 | -0.521 | 0.08747 | -0.015 | -5.953
-13 | -0.54 | 0.08234 | -0.015 | -6.552
-12.5 | -0.557 | 0.07681 | -0.016 | -7.257
-12 | -0.574 | 0.07081 | -0.017 | -8.105
-11.5 | -0.587 | 0.06543 | -0.017 | -8.975
-11 | -0.6 | 0.0587 | -0.019 | -10.221
-10.5 | -0.628 | 0.04053 | -0.022 | -15.499
-10 | -0.725 | 0.00929 | -0.029 | -78.05
-9.5 | -0.714 | 0.00685 | -0.029 | -104.292
-9 | -0.698 | 0.00664 | -0.03 | -105.094
-8.5 | -0.676 | 0.00634 | -0.03 | -106.662
-8 | -0.65 | 0.00618 | -0.03 | -105.159
-7.5 | -0.618 | 0.00602 | -0.03 | -102.794
-7 | -0.582 | 0.00588 | -0.031 | -98.962
-6.5 | -0.542 | 0.0058 | -0.031 | -93.527
-6 | -0.498 | 0.00564 | -0.031 | -88.21
-5.5 | -0.45 | 0.00554 | -0.032 | -81.273
-5 | -0.4 | 0.00544 | -0.032 | -73.476
-4.5 | -0.347 | 0.00537 | -0.032 | -64.683
-4 | -0.293 | 0.0053 | -0.032 | -55.184
-3.5 | -0.236 | 0.00523 | -0.033 | -45.163
-3 | -0.179 | 0.0052 | -0.033 | -34.481
-2.5 | -0.121 | 0.00513 | -0.033 | -23.621
-2 | -0.063 | 0.00497 | -0.034 | -12.66
-1.5 | -0.004 | 0.00495 | -0.034 | -0.884
-1 | 0.054 | 0.00488 | -0.034 | 11.134
-0.5 | 0.113 | 0.00482 | -0.035 | 23.463
0 | 0.172 | 0.0048 | -0.035 | 35.844
0.5 | 0.231 | 0.00479 | -0.035 | 48.164
1 | 0.29 | 0.00482 | -0.035 | 60.022
1.5 | 0.348 | 0.00486 | -0.036 | 71.616
2 | 0.407 | 0.00493 | -0.036 | 82.507
2.5 | 0.465 | 0.00502 | -0.036 | 92.66
3 | 0.523 | 0.00509 | -0.037 | 102.662
3.5 | 0.58 | 0.00523 | -0.037 | 110.853
4 | 0.636 | 0.00531 | -0.037 | 119.781
4.5 | 0.691 | 0.0055 | -0.037 | 125.776
5 | 0.745 | 0.00568 | -0.038 | 131.001
5.5 | 0.796 | 0.00581 | -0.038 | 136.96
6 | 0.845 | 0.00605 | -0.038 | 139.675
6.5 | 0.889 | 0.00621 | -0.039 | 143.088
7 | 0.928 | 0.00639 | -0.039 | 145.144
7.5 | 0.962 | 0.00659 | -0.039 | 145.998
8 | 0.99 | 0.00685 | -0.04 | 144.487
8.5 | 1.012 | 0.00705 | -0.04 | 143.556
9 | 1.028 | 0.0073 | -0.04 | 140.778
9.5 | 1.037 | 0.00754 | -0.04 | 137.519
10 | 1.039 | 0.00776 | -0.041 | 133.932
10.5 | 1.035 | 0.00795 | -0.041 | 130.146
11 | 1.025 | 0.00834 | -0.041 | 122.926
11.5 | 1.009 | 0.01202 | -0.042 | 83.936
12 | 0.989 | 0.01251 | -0.042 | 79.054
12.5 | 0.934 | 0.01767 | -0.041 | 52.866
13 | 0.894 | 0.02033 | -0.04 | 43.989
13.5 | 0.839 | 0.02836 | -0.039 | 29.571
14 | 0.783 | 0.04032 | -0.037 | 19.418
14.5 | 0.732 | 0.05418 | -0.035 | 13.516
15 | 0.687 | 0.06784 | -0.034 | 10.132

## 114. Re 12M Mach 0.00 (2)
BIGFOIL.COM POLAR EXPORT
SB97 8_1.25
SB97 8/1.25 |  |  |  | Cl Max: | 1.9262 | at alpha= | 19 | deg
XFOIL ncrit=9 |  |  |  | L/D Max: | 137.054 | at alpha= | 8.5 | deg
Re: | 12000000 |  |  | Cd Min: | 0.04819 | at alpha= | 20 | deg
Mach: | 0 |  |  | Cl=0 at alpha= | -1.3977 | deg
|  |  |  | @ Cl=0.1, Cd= | 0.0047926
|  |  |  | @ Cl=0.4, Cd= | 0.0048623
|  |  |  | @ Cl=0.6, Cd= | 0.005567
alpha (deg) | Cl | Cd | Cm | Cl/Cd
-18.5 | -1.6305 | 0.04057 | -0.0379 | -40.1898
-18 | -1.6499 | 0.03237 | -0.043 | -50.97
-17.5 | -1.6548 | 0.02818 | -0.0412 | -58.7225
-17 | -1.6304 | 0.02549 | -0.0399 | -63.9623
-16.5 | -1.5981 | 0.02323 | -0.0388 | -68.7947
-16 | -1.5606 | 0.02128 | -0.0379 | -73.3365
-15.5 | -1.5197 | 0.01957 | -0.0371 | -77.6546
-15 | -1.478 | 0.01768 | -0.0364 | -83.5973
-14.5 | -1.4339 | 0.01592 | -0.0357 | -90.0691
-14 | -1.388 | 0.01429 | -0.0352 | -97.1309
-13.5 | -1.3387 | 0.01323 | -0.0348 | -101.1867
-13 | -1.2878 | 0.01237 | -0.0345 | -104.1067
-12.5 | -1.2358 | 0.01165 | -0.0343 | -106.0773
-12 | -1.1831 | 0.01101 | -0.0341 | -107.4569
-11.5 | -1.1299 | 0.01041 | -0.034 | -108.5399
-11 | -1.0762 | 0.00986 | -0.0339 | -109.1481
-10.5 | -1.0221 | 0.00932 | -0.0338 | -109.6674
-9.5 | -0.9129 | 0.00836 | -0.0337 | -109.1986
-9 | -0.8583 | 0.00773 | -0.0336 | -111.0349
-8.5 | -0.7984 | 0.0072 | -0.0347 | -110.8889
-8 | -0.7458 | 0.00683 | -0.034 | -109.1947
-7.5 | -0.6912 | 0.00657 | -0.0337 | -105.2055
-7 | -0.6359 | 0.00637 | -0.0335 | -99.8273
-6.5 | -0.5801 | 0.00619 | -0.0335 | -93.7157
-6 | -0.5239 | 0.00593 | -0.0335 | -88.3474
-5.5 | -0.4675 | 0.00574 | -0.0336 | -81.446
-5 | -0.4108 | 0.00561 | -0.0337 | -73.2264
-4.5 | -0.354 | 0.00545 | -0.0338 | -64.9541
-4 | -0.297 | 0.00535 | -0.034 | -55.514
-3.5 | -0.24 | 0.00524 | -0.0341 | -45.8015
-3 | -0.183 | 0.00515 | -0.0343 | -35.534
-2.5 | -0.1259 | 0.00509 | -0.0345 | -24.7348
-2 | -0.0688 | 0.00502 | -0.0347 | -13.7052
-1.5 | -0.0117 | 0.00494 | -0.0349 | -2.3684
-1 | 0.0455 | 0.00485 | -0.0352 | 9.3814
-0.5 | 0.1025 | 0.00479 | -0.0355 | 21.3987
0 | 0.1596 | 0.0047 | -0.0358 | 33.9574
0.5 | 0.2166 | 0.00473 | -0.036 | 45.7928
1 | 0.2736 | 0.00469 | -0.0363 | 58.3369
1.5 | 0.3304 | 0.00476 | -0.0366 | 69.4118
2 | 0.387 | 0.00483 | -0.0369 | 80.1242
2.5 | 0.4434 | 0.00497 | -0.0371 | 89.2153
3 | 0.4998 | 0.00518 | -0.0373 | 96.4865
3.5 | 0.5562 | 0.00538 | -0.0374 | 103.3829
4 | 0.6124 | 0.00562 | -0.0375 | 108.968
4.5 | 0.6684 | 0.00585 | -0.0376 | 114.2564
5 | 0.7243 | 0.00607 | -0.0376 | 119.3245
5.5 | 0.78 | 0.00629 | -0.0377 | 124.0064
6 | 0.8352 | 0.00651 | -0.0376 | 128.2949
6.5 | 0.8879 | 0.0066 | -0.0369 | 134.5303
7 | 0.9433 | 0.00693 | -0.0369 | 136.1183
7.5 | 0.9982 | 0.00731 | -0.0369 | 136.5527
8 | 1.0528 | 0.00771 | -0.0368 | 136.5499
8.5 | 1.1074 | 0.00808 | -0.0368 | 137.0545
9 | 1.1612 | 0.00852 | -0.0366 | 136.2911
9.5 | 1.2144 | 0.00907 | -0.0364 | 133.892
10.5 | 1.3199 | 0.01011 | -0.0359 | 130.5539
11 | 1.3721 | 0.01064 | -0.0356 | 128.9568
11.5 | 1.4236 | 0.0112 | -0.0353 | 127.1071
12 | 1.4743 | 0.01182 | -0.0348 | 124.7293
12.5 | 1.5237 | 0.01258 | -0.0342 | 121.1208
13 | 1.5716 | 0.01349 | -0.0334 | 116.5011
13.5 | 1.618 | 0.0145 | -0.0325 | 111.5862
14 | 1.6629 | 0.0156 | -0.0314 | 106.5962
14.5 | 1.7062 | 0.01678 | -0.0301 | 101.6806
15 | 1.749 | 0.01783 | -0.0288 | 98.0931
15.5 | 1.7897 | 0.01898 | -0.0273 | 94.294
16 | 1.8285 | 0.02016 | -0.0256 | 90.6994
16.5 | 1.8641 | 0.02145 | -0.0236 | 86.9044
17 | 1.8953 | 0.02287 | -0.0211 | 82.8728
17.5 | 1.9114 | 0.02459 | -0.0165 | 77.7308
18 | 1.9195 | 0.0269 | -0.0121 | 71.3569
18.5 | 1.9252 | 0.03007 | -0.0092 | 64.0239
19 | 1.9262 | 0.03439 | -0.0079 | 56.0105
19.5 | 1.9204 | 0.04024 | -0.0083 | 47.7237
20 | 1.9041 | 0.04819 | -0.0106 | 39.5123

## 115. Re 12M Mach 0.10 (1)
BIGFOIL.COM POLAR EXPORT
SB97 8_1.25
SB97 8/1.25 |  |  |  | Cl Max: | 1.03 | at alpha= | 9.5 | deg
JavaFoil+Calcfoil stall+Eppler ext transition |  |  |  | L/D Max: | 148.577 | at alpha= | 7.5 | deg
Re: | 12000000 |  |  | Cd Min: | 0.00471 | at alpha= | 0.5 | deg
Mach: | 0.1 |  |  | Cl=0 at alpha= | -1.4661 | deg
|  |  |  | @ Cl=0.1, Cd= | 0.0047495
|  |  |  | @ Cl=0.4, Cd= | 0.0048393
|  |  |  | @ Cl=0.6, Cd= | 0.0051604
alpha (deg) | Cl | Cd | Cm | Cl/Cd
-14.5 | -0.441 | 0.09753 | -0.015 | -4.523
-14 | -0.465 | 0.09328 | -0.015 | -4.98
-13.5 | -0.488 | 0.08802 | -0.015 | -5.541
-13 | -0.51 | 0.08358 | -0.015 | -6.098
-12.5 | -0.531 | 0.07861 | -0.015 | -6.749
-12 | -0.55 | 0.07324 | -0.016 | -7.504
-11.5 | -0.568 | 0.06671 | -0.017 | -8.508
-11 | -0.581 | 0.06191 | -0.018 | -9.381
-10.5 | -0.631 | 0.03256 | -0.024 | -19.392
-10 | -0.667 | 0.01716 | -0.027 | -38.886
-9.5 | -0.706 | 0.00679 | -0.03 | -103.944
-9 | -0.692 | 0.00657 | -0.03 | -105.332
-8.5 | -0.673 | 0.00625 | -0.03 | -107.61
-8 | -0.648 | 0.00609 | -0.03 | -106.283
-7.5 | -0.618 | 0.00594 | -0.031 | -104.023
-7 | -0.583 | 0.0058 | -0.031 | -100.441
-6.5 | -0.543 | 0.0057 | -0.031 | -95.267
-6 | -0.499 | 0.00555 | -0.031 | -89.976
-5.5 | -0.452 | 0.00544 | -0.032 | -83.055
-5 | -0.401 | 0.00534 | -0.032 | -75.162
-4.5 | -0.349 | 0.00526 | -0.032 | -66.294
-4 | -0.294 | 0.00521 | -0.033 | -56.402
-3.5 | -0.238 | 0.00516 | -0.033 | -46.017
-3 | -0.18 | 0.0051 | -0.033 | -35.31
-2.5 | -0.122 | 0.00504 | -0.034 | -24.182
-2 | -0.063 | 0.0049 | -0.034 | -12.904
-1.5 | -0.004 | 0.00486 | -0.034 | -0.906
-1 | 0.055 | 0.00478 | -0.034 | 11.415
-0.5 | 0.114 | 0.00474 | -0.035 | 23.965
0 | 0.173 | 0.00472 | -0.035 | 36.667
0.5 | 0.232 | 0.00471 | -0.035 | 49.249
1 | 0.291 | 0.00474 | -0.036 | 61.368
1.5 | 0.35 | 0.00478 | -0.036 | 73.169
2 | 0.409 | 0.00485 | -0.036 | 84.249
2.5 | 0.467 | 0.00492 | -0.036 | 94.876
3 | 0.525 | 0.00501 | -0.037 | 104.827
3.5 | 0.583 | 0.00513 | -0.037 | 113.644
4 | 0.639 | 0.00523 | -0.037 | 122.133
4.5 | 0.694 | 0.00541 | -0.038 | 128.45
5 | 0.748 | 0.00561 | -0.038 | 133.407
5.5 | 0.8 | 0.00573 | -0.038 | 139.46
6 | 0.848 | 0.00596 | -0.039 | 142.417
6.5 | 0.892 | 0.00613 | -0.039 | 145.355
7 | 0.93 | 0.0063 | -0.039 | 147.735
7.5 | 0.963 | 0.00648 | -0.039 | 148.577
8 | 0.99 | 0.00676 | -0.04 | 146.439
8.5 | 1.01 | 0.00699 | -0.04 | 144.635
9 | 1.024 | 0.00724 | -0.04 | 141.296
9.5 | 1.03 | 0.00748 | -0.041 | 137.594
10 | 1.029 | 0.00771 | -0.041 | 133.422
10.5 | 1.021 | 0.00792 | -0.041 | 128.86
11 | 1.006 | 0.00831 | -0.042 | 121.096
11.5 | 0.986 | 0.01225 | -0.042 | 80.461
12 | 0.96 | 0.01277 | -0.042 | 75.193
12.5 | 0.902 | 0.0177 | -0.041 | 50.963
13 | 0.844 | 0.02375 | -0.04 | 35.517
13.5 | 0.783 | 0.03411 | -0.038 | 22.966
14 | 0.725 | 0.04831 | -0.036 | 15.014
14.5 | 0.674 | 0.06306 | -0.034 | 10.684

## 116. Re 12M Mach 0.10 (2)
BIGFOIL.COM POLAR EXPORT
SB97 8_1.25
SB97 8/1.25 |  |  |  | Cl Max: | 1.898 | at alpha= | 18 | deg
XFOIL ncrit=9 |  |  |  | L/D Max: | 136.883 | at alpha= | 8.5 | deg
Re: | 12000000 |  |  | Cd Min: | 0.06565 | at alpha= | 20 | deg
Mach: | 0.1 |  |  | Cl=0 at alpha= | -1.3974 | deg
|  |  |  | @ Cl=0.1, Cd= | 0.0048032
|  |  |  | @ Cl=0.4, Cd= | 0.0048566
|  |  |  | @ Cl=0.6, Cd= | 0.0055617
alpha (deg) | Cl | Cd | Cm | Cl/Cd
-17.5 | -1.5255 | 0.04747 | -0.0331 | -32.1361
-17 | -1.5712 | 0.03387 | -0.0446 | -46.3891
-16.5 | -1.5793 | 0.02888 | -0.0435 | -54.6849
-16 | -1.5565 | 0.0255 | -0.0422 | -61.0392
-15.5 | -1.5232 | 0.02284 | -0.041 | -66.69
-15 | -1.4842 | 0.02057 | -0.04 | -72.1536
-14.5 | -1.4446 | 0.018 | -0.039 | -80.2556
-14 | -1.3999 | 0.01601 | -0.0381 | -87.4391
-13.5 | -1.3518 | 0.01442 | -0.0374 | -93.7448
-13 | -1.3018 | 0.0131 | -0.0368 | -99.374
-12.5 | -1.2495 | 0.01215 | -0.0363 | -102.8395
-12 | -1.196 | 0.01139 | -0.0359 | -105.0044
-11.5 | -1.1419 | 0.01072 | -0.0356 | -106.5205
-11 | -1.0872 | 0.01012 | -0.0353 | -107.4308
-10.5 | -1.0323 | 0.00953 | -0.0351 | -108.3211
-10 | -0.9769 | 0.00903 | -0.0349 | -108.1838
-9 | -0.866 | 0.0079 | -0.0345 | -109.6203
-8.5 | -0.8052 | 0.00733 | -0.0355 | -109.8499
-8 | -0.752 | 0.00691 | -0.0346 | -108.8278
-7.5 | -0.6969 | 0.00662 | -0.0342 | -105.2719
-7 | -0.641 | 0.00641 | -0.034 | -100
-6.5 | -0.5845 | 0.00623 | -0.0339 | -93.8202
-6 | -0.5278 | 0.00597 | -0.0339 | -88.4087
-5.5 | -0.4708 | 0.00576 | -0.0339 | -81.7361
-5 | -0.4137 | 0.00562 | -0.034 | -73.6121
-4.5 | -0.3564 | 0.00547 | -0.0341 | -65.1554
-4 | -0.299 | 0.00535 | -0.0342 | -55.8879
-3.5 | -0.2416 | 0.00524 | -0.0344 | -46.1069
-3 | -0.1842 | 0.00515 | -0.0345 | -35.767
-2.5 | -0.1267 | 0.0051 | -0.0347 | -24.8431
-2 | -0.0693 | 0.00502 | -0.0349 | -13.8048
-1.5 | -0.0118 | 0.00494 | -0.0351 | -2.3887
-1 | 0.0457 | 0.00486 | -0.0354 | 9.4033
-0.5 | 0.1031 | 0.0048 | -0.0356 | 21.4792
0 | 0.1605 | 0.0047 | -0.036 | 34.1489
0.5 | 0.2178 | 0.00473 | -0.0362 | 46.0465
1 | 0.2752 | 0.00469 | -0.0365 | 58.678
2 | 0.3892 | 0.00483 | -0.0371 | 80.5797
2.5 | 0.446 | 0.00497 | -0.0373 | 89.7384
3 | 0.5027 | 0.00518 | -0.0374 | 97.0463
3.5 | 0.5595 | 0.00539 | -0.0375 | 103.8033
4 | 0.6161 | 0.00563 | -0.0376 | 109.4316
4.5 | 0.6725 | 0.00587 | -0.0377 | 114.5656
5 | 0.7288 | 0.00609 | -0.0377 | 119.6716
5.5 | 0.785 | 0.00631 | -0.0377 | 124.4057
6 | 0.8407 | 0.00653 | -0.0376 | 128.7443
6.5 | 0.8938 | 0.00664 | -0.0368 | 134.6084
7 | 0.9498 | 0.00697 | -0.0368 | 136.2697
7.5 | 1.0052 | 0.00737 | -0.0367 | 136.3908
8 | 1.0604 | 0.00777 | -0.0366 | 136.4736
8.5 | 1.1156 | 0.00815 | -0.0364 | 136.8834
9 | 1.17 | 0.00864 | -0.0362 | 135.4167
9.5 | 1.2238 | 0.00921 | -0.0358 | 132.8773
11 | 1.3837 | 0.01081 | -0.0347 | 128.0019
11.5 | 1.4359 | 0.01143 | -0.0341 | 125.6255
12 | 1.4869 | 0.01216 | -0.0335 | 122.278
12.5 | 1.5364 | 0.01306 | -0.0326 | 117.6417
13 | 1.5846 | 0.01406 | -0.0315 | 112.7027
13.5 | 1.631 | 0.01521 | -0.0303 | 107.2321
14 | 1.6753 | 0.0165 | -0.0288 | 101.5333
14.5 | 1.7195 | 0.01764 | -0.0273 | 97.4773
15 | 1.7618 | 0.01884 | -0.0257 | 93.5138
15.5 | 1.8012 | 0.02018 | -0.0237 | 89.2567
16 | 1.8376 | 0.02159 | -0.0215 | 85.1135
16.5 | 1.8694 | 0.02315 | -0.0187 | 80.7516
17 | 1.8878 | 0.02488 | -0.0141 | 75.8762
17.5 | 1.8943 | 0.02741 | -0.0094 | 69.1098
18 | 1.898 | 0.03096 | -0.0065 | 61.3049
18.5 | 1.8964 | 0.03585 | -0.0055 | 52.8982
19 | 1.8865 | 0.04262 | -0.0067 | 44.2633
19.5 | 1.8626 | 0.05214 | -0.0103 | 35.7231
20 | 1.8172 | 0.06565 | -0.0168 | 27.6801

## 117. Re 12M Mach 0.25 (1)
BIGFOIL.COM POLAR EXPORT
SB97 8_1.25
SB97 8/1.25 |  |  |  | Cl Max: | 0.989 | at alpha= | 8.5 | deg
JavaFoil+Calcfoil stall+Eppler ext transition |  |  |  | L/D Max: | 144.76 | at alpha= | 7 | deg
Re: | 12000000 |  |  | Cd Min: | 0.00475 | at alpha= | 0.5 | deg
Mach: | 0.25 |  |  | Cl=0 at alpha= | -1.459 | deg
|  |  |  | @ Cl=0.1, Cd= | 0.0047867
|  |  |  | @ Cl=0.4, Cd= | 0.07831
|  |  |  | @ Cl=0.6, Cd= | 0.07831
alpha (deg) | Cl | Cd | Cm | Cl/Cd
-14 | -0.072 | 0.09666 | -0.015 | -0.742
-13.5 | -0.142 | 0.09149 | -0.015 | -1.557
-13 | -0.225 | 0.08882 | -0.015 | -2.539
-12.5 | -0.29 | 0.08211 | -0.015 | -3.528
-12 | -0.346 | 0.0773 | -0.015 | -4.479
-11.5 | -0.397 | 0.0731 | -0.016 | -5.43
-11 | -0.441 | 0.0686 | -0.016 | -6.431
-10.5 | -0.478 | 0.06446 | -0.016 | -7.417
-10 | -0.5 | 0.06027 | -0.017 | -8.288
-9.5 | -0.527 | 0.04676 | -0.021 | -11.267
-9 | -0.639 | 0.00896 | -0.031 | -71.351
-8.5 | -0.637 | 0.00652 | -0.031 | -97.705
-8 | -0.626 | 0.0063 | -0.031 | -99.416
-7.5 | -0.607 | 0.00611 | -0.031 | -99.294
-7 | -0.58 | 0.00598 | -0.032 | -96.873
-6.5 | -0.545 | 0.00579 | -0.032 | -94.169
-6 | -0.505 | 0.00568 | -0.032 | -88.808
-5.5 | -0.459 | 0.00554 | -0.033 | -82.926
-5 | -0.41 | 0.00544 | -0.033 | -75.282
-4.5 | -0.357 | 0.00535 | -0.033 | -66.741
-4 | -0.301 | 0.00524 | -0.034 | -57.431
-3.5 | -0.244 | 0.0052 | -0.034 | -46.863
-3 | -0.185 | 0.00512 | -0.034 | -36.144
-2.5 | -0.125 | 0.00509 | -0.034 | -24.603
-2 | -0.065 | 0.00499 | -0.035 | -13.025
-1.5 | -0.005 | 0.0049 | -0.035 | -0.923
-1 | 0.056 | 0.00483 | -0.035 | 11.621
-0.5 | 0.117 | 0.00477 | -0.036 | 24.495
0 | 0.178 | 0.00476 | -0.036 | 37.326
0.5 | 0.238 | 0.00475 | -0.036 | 50.147
1 | 0.299 | 0.00479 | -0.037 | 62.437
1.5 | 0.36 | 0.00483 | -0.037 | 74.401
2 | 0.42 | 0.00491 | -0.037 | 85.596
2.5 | 0.48 | 0.00499 | -0.038 | 96.271
3 | 0.54 | 0.00507 | -0.038 | 106.463
3.5 | 0.599 | 0.0052 | -0.038 | 115.128
4 | 0.656 | 0.00531 | -0.038 | 123.578
4.5 | 0.712 | 0.00549 | -0.039 | 129.832
5 | 0.767 | 0.0057 | -0.039 | 134.421
5.5 | 0.818 | 0.00589 | -0.039 | 138.86
6 | 0.866 | 0.00611 | -0.04 | 141.703
6.5 | 0.907 | 0.00628 | -0.04 | 144.351
7 | 0.941 | 0.0065 | -0.04 | 144.76
7.5 | 0.967 | 0.00674 | -0.041 | 143.513
8 | 0.983 | 0.00704 | -0.041 | 139.748
8.5 | 0.989 | 0.00735 | -0.041 | 134.627
9 | 0.984 | 0.00761 | -0.041 | 129.215
9.5 | 0.966 | 0.00797 | -0.042 | 121.165
10 | 0.936 | 0.00831 | -0.042 | 112.676
10.5 | 0.895 | 0.01168 | -0.042 | 76.605
11 | 0.82 | 0.01609 | -0.042 | 50.969
11.5 | 0.726 | 0.02366 | -0.04 | 30.663
12 | 0.646 | 0.02899 | -0.039 | 22.299
12.5 | 0.527 | 0.06191 | -0.032 | 8.52
13 | 0.445 | 0.07563 | -0.029 | 5.886
13.5 | 0.369 | 0.07831 | -0.03 | 4.707

## 118. Re 12M Mach 0.25 (2)
BIGFOIL.COM POLAR EXPORT
SB97 8_1.25
SB97 8/1.25 |  |  |  | Cl Max: | 1.6577 | at alpha= | 13.5 | deg
XFOIL ncrit=9 |  |  |  | L/D Max: | 136.16 | at alpha= | 7 | deg
Re: | 12000000 |  |  | Cd Min: | 0.22103 | at alpha= | -17 | deg
Mach: | 0.25 |  |  | Cl=0 at alpha= | -1.3948 | deg
|  |  |  | @ Cl=0.1, Cd= | 0.0048163
|  |  |  | @ Cl=0.4, Cd= | 0.0048481
|  |  |  | @ Cl=0.6, Cd= | 0.0055583
alpha (deg) | Cl | Cd | Cm | Cl/Cd
-17 | -0.7848 | 0.22103 | 0.0699 | -3.5506
-16.5 | -0.7799 | 0.20613 | 0.0639 | -3.7835
-15 | -0.8458 | 0.14959 | 0.037 | -5.6541
-14 | -1.0268 | 0.09563 | 0.004 | -10.7372
-13.5 | -1.1145 | 0.07197 | -0.0134 | -15.4856
-13 | -1.1731 | 0.04676 | -0.0354 | -25.0877
-12.5 | -1.2076 | 0.03496 | -0.0457 | -34.5423
-12 | -1.2199 | 0.02399 | -0.0474 | -50.8504
-11.5 | -1.193 | 0.01729 | -0.0464 | -68.9994
-11 | -1.1448 | 0.01388 | -0.0448 | -82.4784
-10.5 | -1.0889 | 0.01194 | -0.0434 | -91.1977
-10 | -1.0299 | 0.01073 | -0.0421 | -95.9832
-9.5 | -0.9699 | 0.00983 | -0.041 | -98.6673
-9 | -0.9098 | 0.00905 | -0.0401 | -100.5304
-8.5 | -0.8445 | 0.00823 | -0.0403 | -102.6124
-8 | -0.7878 | 0.0075 | -0.0388 | -105.04
-7.5 | -0.729 | 0.00702 | -0.0378 | -103.8462
-7 | -0.6696 | 0.00666 | -0.0371 | -100.5405
-6.5 | -0.6097 | 0.00641 | -0.0366 | -95.117
-6 | -0.5497 | 0.00618 | -0.0363 | -88.9482
-5.5 | -0.4898 | 0.00589 | -0.036 | -83.1579
-5 | -0.4299 | 0.0057 | -0.0358 | -75.4211
-4.5 | -0.37 | 0.00556 | -0.0357 | -66.5468
-4 | -0.3102 | 0.00539 | -0.0357 | -57.551
-3.5 | -0.2505 | 0.00529 | -0.0357 | -47.3535
-3 | -0.1908 | 0.00518 | -0.0357 | -36.834
-2.5 | -0.1313 | 0.00511 | -0.0358 | -25.6947
-2 | -0.0719 | 0.00503 | -0.036 | -14.2942
-1.5 | -0.0125 | 0.00496 | -0.0361 | -2.5202
-1 | 0.0469 | 0.00487 | -0.0364 | 9.6304
-0.5 | 0.1062 | 0.00481 | -0.0366 | 22.079
0 | 0.1654 | 0.0047 | -0.0369 | 35.1915
0.5 | 0.2246 | 0.00473 | -0.0372 | 47.4841
1 | 0.2837 | 0.0047 | -0.0375 | 60.3617
2 | 0.4015 | 0.00485 | -0.038 | 82.7835
2.5 | 0.4603 | 0.005 | -0.0381 | 92.06
3 | 0.519 | 0.00522 | -0.0382 | 99.4253
3.5 | 0.5778 | 0.00546 | -0.0382 | 105.8242
4 | 0.6365 | 0.00572 | -0.0382 | 111.2762
4.5 | 0.6953 | 0.00596 | -0.0381 | 116.6611
5 | 0.754 | 0.00621 | -0.0379 | 121.4171
5.5 | 0.8127 | 0.00645 | -0.0377 | 126
6 | 0.8711 | 0.00669 | -0.0374 | 130.2093
6.5 | 0.927 | 0.00683 | -0.0363 | 135.7247
7 | 0.9858 | 0.00724 | -0.0359 | 136.1602
7.5 | 1.0445 | 0.00768 | -0.0354 | 136.0026
8 | 1.1033 | 0.00811 | -0.0348 | 136.0419
8.5 | 1.1616 | 0.00866 | -0.0341 | 134.1339
9 | 1.2193 | 0.00934 | -0.0331 | 130.546
9.5 | 1.2774 | 0.00993 | -0.0322 | 128.6405
10 | 1.3351 | 0.01059 | -0.0311 | 126.0718
10.5 | 1.3921 | 0.01139 | -0.0297 | 122.2212
11 | 1.4479 | 0.01235 | -0.0281 | 117.2389
11.5 | 1.5022 | 0.01351 | -0.0263 | 111.1917
12 | 1.5536 | 0.01501 | -0.024 | 103.5043
12.5 | 1.5992 | 0.01713 | -0.021 | 93.3567
13 | 1.6314 | 0.02048 | -0.0169 | 79.6582
13.5 | 1.6577 | 0.02386 | -0.0125 | 69.4761
14 | 1.6546 | 0.02831 | -0.0058 | 58.4458
14.5 | 1.6283 | 0.03423 | -0.0009 | 47.5694
15 | 1.6002 | 0.04332 | -0.0032 | 36.9391
15.5 | 1.561 | 0.0567 | -0.0114 | 27.5309
16 | 1.517 | 0.07241 | -0.0215 | 20.9501
16.5 | 1.4645 | 0.08973 | -0.0314 | 16.3212
17 | 1.4032 | 0.10847 | -0.0413 | 12.9363
17.5 | 1.3053 | 0.13429 | -0.0557 | 9.72
18 | 1.1984 | 0.16503 | -0.0749 | 7.2617
18.5 | 1.1523 | 0.18621 | -0.0884 | 6.1882

## 119. Re 12M Mach 0.50 (1)
BIGFOIL.COM POLAR EXPORT
SB97 8_1.25
SB97 8/1.25 |  |  |  | Cl Max: | 1.161 | at alpha= | 20 | deg
JavaFoil+Calcfoil stall+Eppler ext transition |  |  |  | L/D Max: | 134.313 | at alpha= | 5.5 | deg
Re: | 12000000 |  |  | Cd Min: | 0.00492 | at alpha= | 0 | deg
Mach: | 0.5 |  |  | Cl=0 at alpha= | -1.4632 | deg
|  |  |  | @ Cl=0.1, Cd= | 0.0049719
|  |  |  | @ Cl=0.4, Cd= | 0.0050382
|  |  |  | @ Cl=0.6, Cd= | 0.005357
alpha (deg) | Cl | Cd | Cm | Cl/Cd
-20 | -1.003 | 0.15384 | -0.018 | -6.52
-19.5 | -0.975 | 0.15015 | -0.017 | -6.495
-19 | -0.949 | 0.1456 | -0.017 | -6.518
-18.5 | -0.923 | 0.14322 | -0.018 | -6.445
-18 | -0.897 | 0.13637 | -0.018 | -6.576
-17.5 | -0.871 | 0.13405 | -0.018 | -6.501
-17 | -0.847 | 0.12484 | -0.018 | -6.781
-16.5 | -0.82 | 0.11808 | -0.019 | -6.949
-16 | -0.793 | 0.11212 | -0.018 | -7.072
-15.5 | -0.766 | 0.10841 | -0.019 | -7.065
-15 | -0.738 | 0.10409 | -0.018 | -7.091
-14.5 | -0.71 | 0.10154 | -0.018 | -6.99
-14 | -0.681 | 0.09975 | -0.017 | -6.826
-13.5 | -0.654 | 0.09553 | -0.017 | -6.845
-13 | -0.627 | 0.09094 | -0.017 | -6.896
-12.5 | -0.6 | 0.08628 | -0.017 | -6.958
-12 | -0.574 | 0.08528 | -0.018 | -6.728
-11.5 | -0.547 | 0.07943 | -0.018 | -6.886
-11 | -0.52 | 0.07187 | -0.018 | -7.24
-10.5 | -0.494 | 0.06689 | -0.019 | -7.387
-10 | -0.469 | 0.06028 | -0.02 | -7.788
-9.5 | -0.448 | 0.05139 | -0.022 | -8.711
-9 | -0.434 | 0.03819 | -0.026 | -11.353
-8.5 | -0.383 | 0.05813 | -0.016 | -6.585
-8 | -0.358 | 0.05107 | -0.019 | -7.008
-7.5 | -0.346 | 0.03455 | -0.026 | -10.007
-7 | -0.374 | 0.00665 | -0.036 | -56.201
-6.5 | -0.276 | 0.04267 | -0.02 | -6.472
-6 | -0.307 | 0.0064 | -0.036 | -47.934
-5.5 | -0.435 | 0.00623 | -0.036 | -69.757
-5 | -0.426 | 0.00596 | -0.037 | -71.45
-4.5 | -0.384 | 0.00575 | -0.037 | -66.825
-4 | -0.331 | 0.00559 | -0.037 | -59.094
-3.5 | -0.27 | 0.00548 | -0.038 | -49.27
-3 | -0.206 | 0.00539 | -0.038 | -38.187
-2.5 | -0.14 | 0.00529 | -0.039 | -26.391
-2 | -0.073 | 0.00518 | -0.039 | -13.996
-1.5 | -0.005 | 0.00508 | -0.039 | -0.996
-1 | 0.063 | 0.00501 | -0.04 | 12.524
-0.5 | 0.131 | 0.00494 | -0.04 | 26.406
0 | 0.199 | 0.00492 | -0.04 | 40.349
0.5 | 0.266 | 0.00493 | -0.041 | 54.044
1 | 0.334 | 0.00498 | -0.041 | 67.087
1.5 | 0.402 | 0.00504 | -0.041 | 79.727
2 | 0.469 | 0.00514 | -0.042 | 91.209
2.5 | 0.536 | 0.00526 | -0.042 | 101.924
3 | 0.602 | 0.00536 | -0.042 | 112.351
3.5 | 0.667 | 0.00552 | -0.043 | 120.966
4 | 0.729 | 0.00579 | -0.043 | 126.062
4.5 | 0.788 | 0.00605 | -0.043 | 130.074
5 | 0.84 | 0.0063 | -0.044 | 133.315
5.5 | 0.883 | 0.00657 | -0.044 | 134.313
6 | 0.906 | 0.00695 | -0.044 | 130.318
6.5 | 0.867 | 0.00737 | -0.045 | 117.63
7 | 0.572 | 0.00809 | -0.045 | 70.669
7.5 | 0.605 | 0.00817 | -0.045 | 74.064
8 | 0.534 | 0.04289 | -0.033 | 12.46
8.5 | 0.672 | 0.0088 | -0.046 | 76.361
9 | 0.705 | 0.01287 | -0.046 | 54.777
9.5 | 0.609 | 0.05661 | -0.031 | 10.751
10 | 0.623 | 0.07127 | -0.025 | 8.742
10.5 | 0.648 | 0.07335 | -0.024 | 8.836
11 | 0.677 | 0.07655 | -0.025 | 8.838
11.5 | 0.706 | 0.07798 | -0.027 | 9.055
12 | 0.736 | 0.08247 | -0.029 | 8.921
12.5 | 0.763 | 0.08795 | -0.03 | 8.678
13 | 0.788 | 0.0962 | -0.029 | 8.193
13.5 | 0.812 | 0.0963 | -0.028 | 8.428
14 | 0.84 | 0.09994 | -0.029 | 8.406
14.5 | 0.869 | 0.1023 | -0.03 | 8.499
15 | 0.898 | 0.10539 | -0.032 | 8.523
15.5 | 0.93 | 0.10623 | -0.033 | 8.752
16 | 0.958 | 0.11017 | -0.034 | 8.695
16.5 | 0.986 | 0.11488 | -0.034 | 8.582
17 | 1.011 | 0.12188 | -0.034 | 8.297
17.5 | 1.034 | 0.13294 | -0.034 | 7.782
18 | 1.053 | 0.14565 | -0.032 | 7.228
18.5 | 1.079 | 0.15232 | -0.033 | 7.082
19 | 1.106 | 0.15558 | -0.033 | 7.106
19.5 | 1.133 | 0.1608 | -0.034 | 7.048
20 | 1.161 | 0.16393 | -0.035 | 7.085

## 120. Re 12M Mach 0.50 (2)
BIGFOIL.COM POLAR EXPORT
SB97 8_1.25
SB97 8/1.25 |  |  |  | Cl Max: | 1.1723 | at alpha= | 7.5 | deg
XFOIL ncrit=9 |  |  |  | L/D Max: | 134.92 | at alpha= | 6 | deg
Re: | 12000000 |  |  | Cd Min: | 0.29424 | at alpha= | -20 | deg
Mach: | 0.5 |  |  | Cl=0 at alpha= | -1.3851 | deg
|  |  |  | @ Cl=0.1, Cd= | 0.0048766
|  |  |  | @ Cl=0.4, Cd= | 0.0048518
|  |  |  | @ Cl=0.6, Cd= | 0.005486
alpha (deg) | Cl | Cd | Cm | Cl/Cd
-20 | -0.9667 | 0.29424 | 0.1126 | -3.2854
-19.5 | -0.9445 | 0.28517 | 0.1071 | -3.3121
-19 | -0.9225 | 0.27595 | 0.1016 | -3.343
-18 | -0.8791 | 0.25647 | 0.0907 | -3.4277
-17.5 | -0.8568 | 0.24852 | 0.0857 | -3.4476
-17 | -0.8348 | 0.24049 | 0.0809 | -3.4712
-16.5 | -0.8134 | 0.23189 | 0.076 | -3.5077
-16 | -0.7928 | 0.22303 | 0.0712 | -3.5547
-15.5 | -0.7731 | 0.214 | 0.0665 | -3.6126
-15 | -0.7541 | 0.20482 | 0.0619 | -3.6818
-14.5 | -0.7369 | 0.19499 | 0.0571 | -3.7792
-14 | -0.7216 | 0.18495 | 0.0524 | -3.9016
-13.5 | -0.7064 | 0.17587 | 0.0481 | -4.0166
-13 | -0.6895 | 0.1677 | 0.0442 | -4.1115
-12.5 | -0.6743 | 0.15932 | 0.0404 | -4.2324
-12 | -0.6618 | 0.15057 | 0.0366 | -4.3953
-11.5 | -0.6525 | 0.1411 | 0.0325 | -4.6244
-11 | -0.6476 | 0.13105 | 0.0283 | -4.9416
-10.5 | -0.6462 | 0.12067 | 0.0238 | -5.3551
-10 | -0.6455 | 0.11056 | 0.0192 | -5.8385
-9.5 | -0.6445 | 0.10096 | 0.0146 | -6.3837
-9 | -0.6449 | 0.09136 | 0.0097 | -7.0589
-8.5 | -0.6585 | 0.07959 | 0.0024 | -8.2737
-8 | -0.6635 | 0.06949 | -0.0048 | -9.5481
-7.5 | -0.6696 | 0.05792 | -0.0174 | -11.5608
-7 | -0.6626 | 0.04281 | -0.0371 | -15.4777
-6.5 | -0.6506 | 0.02971 | -0.0455 | -21.8984
-6 | -0.6284 | 0.01661 | -0.0489 | -37.8326
-5.5 | -0.5808 | 0.00808 | -0.0477 | -71.8812
-5 | -0.5088 | 0.00643 | -0.0454 | -79.1291
-4.5 | -0.4353 | 0.00597 | -0.0438 | -72.9146
-4 | -0.3631 | 0.00572 | -0.0426 | -63.479
-3.5 | -0.292 | 0.0055 | -0.0418 | -53.0909
-3 | -0.2219 | 0.00536 | -0.0413 | -41.3993
-2.5 | -0.1526 | 0.00524 | -0.0409 | -29.1221
-2 | -0.0838 | 0.00515 | -0.0407 | -16.2718
-1.5 | -0.0156 | 0.00504 | -0.0407 | -3.0952
-1 | 0.0523 | 0.00494 | -0.0408 | 10.587
-0.5 | 0.12 | 0.00485 | -0.0409 | 24.7423
0 | 0.1874 | 0.00475 | -0.0412 | 39.4526
0.5 | 0.2548 | 0.00477 | -0.0413 | 53.4172
1 | 0.3222 | 0.00477 | -0.0416 | 67.5472
1.5 | 0.3895 | 0.00483 | -0.0417 | 80.6418
2 | 0.4568 | 0.00497 | -0.0417 | 91.9115
2.5 | 0.5243 | 0.00517 | -0.0416 | 101.412
3 | 0.5923 | 0.00545 | -0.0413 | 108.6789
3.5 | 0.6607 | 0.00577 | -0.0408 | 114.5061
4 | 0.7298 | 0.0061 | -0.0401 | 119.6393
4.5 | 0.7996 | 0.00643 | -0.0391 | 124.3546
5 | 0.8704 | 0.00676 | -0.0378 | 128.7574
5.5 | 0.9421 | 0.00714 | -0.0362 | 131.9468
6 | 1.0146 | 0.00752 | -0.0341 | 134.9202
6.5 | 1.0843 | 0.00816 | -0.0305 | 132.8799
7 | 1.1483 | 0.0107 | -0.0256 | 107.3178
7.5 | 1.1723 | 0.01815 | -0.0183 | 64.5895
8 | 1.1645 | 0.02751 | -0.0123 | 42.3301
8.5 | 1.1331 | 0.0357 | -0.0076 | 31.7395
9 | 1.0985 | 0.04612 | -0.0133 | 23.8183
9.5 | 1.0731 | 0.06074 | -0.027 | 17.6671
10 | 1.0502 | 0.07582 | -0.0373 | 13.8512
10.5 | 1.0276 | 0.08903 | -0.0435 | 11.5422
11 | 1.0077 | 0.10158 | -0.05 | 9.9203
11.5 | 0.9913 | 0.11378 | -0.0562 | 8.7124
12 | 0.9777 | 0.12595 | -0.0623 | 7.7626
12.5 | 0.9646 | 0.13895 | -0.0691 | 6.9421

## 121. Re 14M Mach 0.00 (1)
BIGFOIL.COM POLAR EXPORT
SB97 8_1.25
SB97 8/1.25 |  |  |  | Cl Max: | 1.039 | at alpha= | 10 | deg
JavaFoil+Calcfoil stall+Eppler ext transition |  |  |  | L/D Max: | 148.433 | at alpha= | 7.5 | deg
Re: | 14000000 |  |  | Cd Min: | 0.0048 | at alpha= | 0 | deg
Mach: | 0 |  |  | Cl=0 at alpha= | -1.4655 | deg
|  |  |  | @ Cl=0.1, Cd= | 0.0048366
|  |  |  | @ Cl=0.4, Cd= | 0.0049429
|  |  |  | @ Cl=0.6, Cd= | 0.00527
alpha (deg) | Cl | Cd | Cm | Cl/Cd
-15 | -0.459 | 0.10178 | -0.014 | -4.513
-14.5 | -0.481 | 0.0958 | -0.015 | -5.019
-14 | -0.501 | 0.09173 | -0.015 | -5.462
-13.5 | -0.521 | 0.08634 | -0.015 | -6.034
-13 | -0.54 | 0.08127 | -0.015 | -6.648
-12.5 | -0.559 | 0.07513 | -0.016 | -7.438
-12 | -0.575 | 0.06964 | -0.017 | -8.254
-11.5 | -0.59 | 0.06312 | -0.018 | -9.35
-11 | -0.605 | 0.05489 | -0.02 | -11.023
-10.5 | -0.674 | 0.02051 | -0.026 | -32.877
-10 | -0.725 | 0.00897 | -0.029 | -80.89
-9.5 | -0.714 | 0.00679 | -0.029 | -105.243
-9 | -0.698 | 0.00654 | -0.03 | -106.73
-8.5 | -0.676 | 0.00628 | -0.03 | -107.788
-8 | -0.65 | 0.00612 | -0.03 | -106.234
-7.5 | -0.618 | 0.00595 | -0.03 | -103.934
-7 | -0.582 | 0.00583 | -0.031 | -99.815
-6.5 | -0.542 | 0.00576 | -0.031 | -94.157
-6 | -0.498 | 0.00562 | -0.031 | -88.523
-5.5 | -0.45 | 0.00548 | -0.032 | -82.134
-5 | -0.4 | 0.00538 | -0.032 | -74.335
-4.5 | -0.347 | 0.00533 | -0.032 | -65.1
-4 | -0.293 | 0.00525 | -0.032 | -55.702
-3.5 | -0.236 | 0.0052 | -0.033 | -45.462
-3 | -0.179 | 0.00516 | -0.033 | -34.696
-2.5 | -0.121 | 0.00508 | -0.033 | -23.868
-2 | -0.063 | 0.005 | -0.034 | -12.583
-1.5 | -0.004 | 0.00491 | -0.034 | -0.892
-1 | 0.054 | 0.00486 | -0.034 | 11.175
-0.5 | 0.113 | 0.00483 | -0.035 | 23.409
0 | 0.172 | 0.0048 | -0.035 | 35.819
0.5 | 0.231 | 0.00482 | -0.035 | 47.889
1 | 0.29 | 0.00485 | -0.035 | 59.666
1.5 | 0.348 | 0.00489 | -0.036 | 71.168
2 | 0.407 | 0.00495 | -0.036 | 82.218
2.5 | 0.465 | 0.00503 | -0.036 | 92.424
3 | 0.523 | 0.00512 | -0.037 | 102.201
3.5 | 0.58 | 0.00522 | -0.037 | 111.235
4 | 0.636 | 0.00536 | -0.037 | 118.619
4.5 | 0.691 | 0.00545 | -0.037 | 126.933
5 | 0.745 | 0.00564 | -0.038 | 132.042
5.5 | 0.796 | 0.00578 | -0.038 | 137.704
6 | 0.845 | 0.00595 | -0.038 | 141.995
6.5 | 0.889 | 0.00612 | -0.039 | 145.272
7 | 0.928 | 0.00629 | -0.039 | 147.394
7.5 | 0.962 | 0.00648 | -0.039 | 148.433
8 | 0.99 | 0.00674 | -0.04 | 146.857
8.5 | 1.012 | 0.00695 | -0.04 | 145.708
9 | 1.028 | 0.0072 | -0.04 | 142.744
9.5 | 1.037 | 0.00742 | -0.04 | 139.654
10 | 1.039 | 0.00772 | -0.041 | 134.677
10.5 | 1.035 | 0.00793 | -0.041 | 130.543
11 | 1.025 | 0.00811 | -0.041 | 126.417
11.5 | 1.009 | 0.00905 | -0.042 | 111.467
12 | 0.989 | 0.01219 | -0.042 | 81.1
12.5 | 0.95 | 0.01563 | -0.041 | 60.765
13 | 0.9 | 0.01901 | -0.041 | 47.354
13.5 | 0.846 | 0.02581 | -0.039 | 32.765
14 | 0.791 | 0.03642 | -0.038 | 21.704
14.5 | 0.739 | 0.04974 | -0.036 | 14.852
15 | 0.692 | 0.06347 | -0.034 | 10.908

## 122. Re 14M Mach 0.00 (2)
BIGFOIL.COM POLAR EXPORT
SB97 8_1.25
SB97 8/1.25 |  |  |  | Cl Max: | 1.9583 | at alpha= | 19 | deg
XFOIL ncrit=9 |  |  |  | L/D Max: | 141.236 | at alpha= | 8.5 | deg
Re: | 14000000 |  |  | Cd Min: | 0.04242 | at alpha= | 20 | deg
Mach: | 0 |  |  | Cl=0 at alpha= | -1.3967 | deg
|  |  |  | @ Cl=0.1, Cd= | 0.0048021
|  |  |  | @ Cl=0.4, Cd= | 0.0048973
|  |  |  | @ Cl=0.6, Cd= | 0.0055096
alpha (deg) | Cl | Cd | Cm | Cl/Cd
-19 | -1.6817 | 0.03982 | -0.0391 | -42.2325
-18.5 | -1.7057 | 0.03133 | -0.0439 | -54.443
-18 | -1.7065 | 0.02774 | -0.0418 | -61.5177
-17.5 | -1.6825 | 0.02515 | -0.0404 | -66.8986
-17 | -1.6501 | 0.02303 | -0.0392 | -71.65
-16.5 | -1.6128 | 0.02119 | -0.0382 | -76.1114
-16 | -1.572 | 0.01956 | -0.0374 | -80.3681
-15.5 | -1.5286 | 0.0181 | -0.0367 | -84.453
-15 | -1.4831 | 0.01679 | -0.0361 | -88.3323
-14.5 | -1.4359 | 0.01559 | -0.0356 | -92.1039
-14 | -1.3887 | 0.01421 | -0.0351 | -97.727
-13.5 | -1.3408 | 0.0128 | -0.0347 | -104.75
-13 | -1.29 | 0.01189 | -0.0344 | -108.4945
-12.5 | -1.2379 | 0.01117 | -0.0342 | -110.8236
-12 | -1.185 | 0.01054 | -0.034 | -112.4288
-11.5 | -1.1316 | 0.00997 | -0.0339 | -113.5005
-11 | -1.0777 | 0.00943 | -0.0338 | -114.2842
-10.5 | -1.0235 | 0.00891 | -0.0337 | -114.8709
-10 | -0.9689 | 0.00845 | -0.0337 | -114.6627
-9.5 | -0.9139 | 0.00804 | -0.0336 | -113.6692
-9 | -0.8549 | 0.00756 | -0.0345 | -113.082
-8.5 | -0.8021 | 0.00711 | -0.0339 | -112.8129
-8 | -0.748 | 0.00669 | -0.0335 | -111.8087
-7.5 | -0.6928 | 0.00644 | -0.0334 | -107.5776
-7 | -0.6371 | 0.00625 | -0.0333 | -101.936
-6 | -0.5245 | 0.00585 | -0.0334 | -89.6581
-5.5 | -0.468 | 0.00565 | -0.0335 | -82.8319
-5 | -0.4112 | 0.00553 | -0.0337 | -74.358
-4.5 | -0.3544 | 0.00539 | -0.0338 | -65.7514
-4 | -0.2974 | 0.00528 | -0.034 | -56.3258
-3.5 | -0.2403 | 0.00518 | -0.0341 | -46.39
-3 | -0.1833 | 0.0051 | -0.0343 | -35.9412
-2.5 | -0.1261 | 0.00505 | -0.0345 | -24.9703
-2 | -0.069 | 0.00497 | -0.0347 | -13.8833
-1.5 | -0.0118 | 0.0049 | -0.035 | -2.4082
-1 | 0.0453 | 0.00485 | -0.0352 | 9.3402
-0.5 | 0.1024 | 0.0048 | -0.0355 | 21.3333
0 | 0.1596 | 0.00471 | -0.0358 | 33.8854
0.5 | 0.2166 | 0.00475 | -0.036 | 45.6
1 | 0.2737 | 0.00471 | -0.0363 | 58.1104
1.5 | 0.3304 | 0.00482 | -0.0366 | 68.5477
2 | 0.3871 | 0.00487 | -0.0369 | 79.4867
2.5 | 0.4437 | 0.00499 | -0.0371 | 88.9178
3 | 0.5002 | 0.00514 | -0.0373 | 97.3152
3.5 | 0.5566 | 0.00534 | -0.0374 | 104.2322
4 | 0.6129 | 0.00556 | -0.0376 | 110.2338
4.5 | 0.669 | 0.00578 | -0.0376 | 115.7439
5 | 0.7251 | 0.00599 | -0.0377 | 121.0518
5.5 | 0.7809 | 0.00619 | -0.0378 | 126.1551
6 | 0.8365 | 0.00642 | -0.0378 | 130.296
6.5 | 0.891 | 0.00659 | -0.0376 | 135.2049
7 | 0.9444 | 0.00675 | -0.0371 | 139.9111
7.5 | 0.9993 | 0.00713 | -0.0371 | 140.1543
8.5 | 1.1087 | 0.00785 | -0.037 | 141.2357
9 | 1.1626 | 0.00832 | -0.0368 | 139.7356
11 | 1.3744 | 0.01029 | -0.0359 | 133.5666
11.5 | 1.4261 | 0.01084 | -0.0356 | 131.559
12 | 1.4769 | 0.01147 | -0.0352 | 128.762
12.5 | 1.5261 | 0.01228 | -0.0345 | 124.2752
13 | 1.5739 | 0.01321 | -0.0337 | 119.1446
13.5 | 1.6208 | 0.01419 | -0.0328 | 114.2213
14 | 1.6675 | 0.01505 | -0.0319 | 110.7973
14.5 | 1.7129 | 0.01598 | -0.0309 | 107.1902
15 | 1.7568 | 0.01697 | -0.0298 | 103.5239
15.5 | 1.799 | 0.01801 | -0.0284 | 99.889
16 | 1.8393 | 0.01911 | -0.0269 | 96.248
16.5 | 1.8767 | 0.02031 | -0.0251 | 92.4028
17 | 1.9104 | 0.02165 | -0.0228 | 88.2402
17.5 | 1.9371 | 0.02319 | -0.0197 | 83.5317
18 | 1.947 | 0.02504 | -0.0144 | 77.7556
18.5 | 1.9542 | 0.02766 | -0.0106 | 70.6508
19 | 1.9583 | 0.0312 | -0.0083 | 62.766
19.5 | 1.9574 | 0.03596 | -0.0075 | 54.4327
20 | 1.9483 | 0.04242 | -0.0085 | 45.9288

## 123. Re 14M Mach 0.10 (1)
BIGFOIL.COM POLAR EXPORT
SB97 8_1.25
SB97 8/1.25 |  |  |  | Cl Max: | 1.03 | at alpha= | 9.5 | deg
JavaFoil+Calcfoil stall+Eppler ext transition |  |  |  | L/D Max: | 150.96 | at alpha= | 7.5 | deg
Re: | 14000000 |  |  | Cd Min: | 0.00472 | at alpha= | 0 | deg
Mach: | 0.1 |  |  | Cl=0 at alpha= | -1.4661 | deg
|  |  |  | @ Cl=0.1, Cd= | 0.0047419
|  |  |  | @ Cl=0.4, Cd= | 0.0048608
|  |  |  | @ Cl=0.6, Cd= | 0.0051825
alpha (deg) | Cl | Cd | Cm | Cl/Cd
-14.5 | -0.441 | 0.0962 | -0.015 | -4.588
-14 | -0.465 | 0.09243 | -0.015 | -5.029
-13.5 | -0.488 | 0.08777 | -0.015 | -5.559
-13 | -0.51 | 0.08293 | -0.015 | -6.152
-12.5 | -0.531 | 0.07734 | -0.016 | -6.869
-12 | -0.551 | 0.07161 | -0.016 | -7.695
-11.5 | -0.569 | 0.06541 | -0.017 | -8.697
-11 | -0.584 | 0.05903 | -0.019 | -9.9
-10.5 | -0.603 | 0.04836 | -0.021 | -12.466
-10 | -0.699 | 0.0114 | -0.029 | -61.334
-9.5 | -0.706 | 0.00673 | -0.03 | -104.888
-9 | -0.692 | 0.0065 | -0.03 | -106.489
-8.5 | -0.673 | 0.00618 | -0.03 | -108.836
-8 | -0.648 | 0.00603 | -0.03 | -107.429
-7.5 | -0.618 | 0.00586 | -0.031 | -105.385
-7 | -0.583 | 0.00575 | -0.031 | -101.361
-6.5 | -0.543 | 0.00566 | -0.031 | -95.966
-6 | -0.499 | 0.00553 | -0.031 | -90.232
-5.5 | -0.452 | 0.00538 | -0.032 | -83.959
-5 | -0.401 | 0.0053 | -0.032 | -75.788
-4.5 | -0.349 | 0.00524 | -0.032 | -66.573
-4 | -0.294 | 0.00516 | -0.033 | -56.895
-3.5 | -0.238 | 0.0051 | -0.033 | -46.555
-3 | -0.18 | 0.00507 | -0.033 | -35.543
-2.5 | -0.122 | 0.00501 | -0.034 | -24.338
-2 | -0.063 | 0.0049 | -0.034 | -12.902
-1.5 | -0.004 | 0.00482 | -0.034 | -0.913
-1 | 0.055 | 0.00478 | -0.034 | 11.424
-0.5 | 0.114 | 0.00473 | -0.035 | 24.032
0 | 0.173 | 0.00472 | -0.035 | 36.654
0.5 | 0.232 | 0.00474 | -0.035 | 48.983
1 | 0.291 | 0.00477 | -0.036 | 61.033
1.5 | 0.35 | 0.00481 | -0.036 | 72.771
2 | 0.409 | 0.00487 | -0.036 | 84.005
2.5 | 0.467 | 0.00495 | -0.036 | 94.4
3 | 0.525 | 0.00502 | -0.037 | 104.711
3.5 | 0.583 | 0.00514 | -0.037 | 113.446
4 | 0.639 | 0.00528 | -0.037 | 121.055
4.5 | 0.694 | 0.00537 | -0.038 | 129.326
5 | 0.748 | 0.00553 | -0.038 | 135.258
5.5 | 0.8 | 0.00567 | -0.038 | 141.138
6 | 0.848 | 0.00588 | -0.039 | 144.309
6.5 | 0.892 | 0.00605 | -0.039 | 147.455
7 | 0.93 | 0.00619 | -0.039 | 150.143
7.5 | 0.963 | 0.00638 | -0.039 | 150.96
8 | 0.99 | 0.00665 | -0.04 | 148.844
8.5 | 1.01 | 0.00689 | -0.04 | 146.694
9 | 1.024 | 0.00712 | -0.04 | 143.76
9.5 | 1.03 | 0.00738 | -0.041 | 139.614
10 | 1.029 | 0.00768 | -0.041 | 133.995
10.5 | 1.021 | 0.00789 | -0.041 | 129.333
11 | 1.006 | 0.00813 | -0.042 | 123.737
11.5 | 0.986 | 0.01193 | -0.042 | 82.618
12 | 0.96 | 0.01244 | -0.042 | 77.194
12.5 | 0.91 | 0.01646 | -0.041 | 55.252
13 | 0.854 | 0.02101 | -0.04 | 40.64
13.5 | 0.791 | 0.03075 | -0.039 | 25.72
14 | 0.732 | 0.0441 | -0.037 | 16.596
14.5 | 0.679 | 0.05874 | -0.035 | 11.558

## 124. Re 14M Mach 0.10 (2)
BIGFOIL.COM POLAR EXPORT
SB97 8_1.25
SB97 8/1.25 |  |  |  | Cl Max: | 1.9308 | at alpha= | 18.5 | deg
XFOIL ncrit=9 |  |  |  | L/D Max: | 140.845 | at alpha= | 8.5 | deg
Re: | 14000000 |  |  | Cd Min: | 0.0563 | at alpha= | 20 | deg
Mach: | 0.1 |  |  | Cl=0 at alpha= | -1.3962 | deg
|  |  |  | @ Cl=0.1, Cd= | 0.0048121
|  |  |  | @ Cl=0.4, Cd= | 0.0049023
|  |  |  | @ Cl=0.6, Cd= | 0.0055085
alpha (deg) | Cl | Cd | Cm | Cl/Cd
-18 | -1.5845 | 0.04546 | -0.0361 | -34.8548
-17.5 | -1.6273 | 0.03299 | -0.046 | -49.3271
-17 | -1.6339 | 0.02841 | -0.0444 | -57.5114
-16.5 | -1.6103 | 0.02529 | -0.043 | -63.6734
-16 | -1.5772 | 0.02275 | -0.0417 | -69.3275
-15.5 | -1.5382 | 0.02062 | -0.0406 | -74.5975
-15 | -1.4952 | 0.01878 | -0.0397 | -79.6166
-14.5 | -1.4494 | 0.01717 | -0.0388 | -84.4147
-14 | -1.4015 | 0.01575 | -0.0381 | -88.9841
-13.5 | -1.3531 | 0.01421 | -0.0374 | -95.2217
-13 | -1.3038 | 0.01268 | -0.0367 | -102.8233
-12.5 | -1.2516 | 0.01168 | -0.0362 | -107.1575
-12 | -1.1981 | 0.01091 | -0.0358 | -109.8167
-11.5 | -1.1438 | 0.01026 | -0.0355 | -111.4815
-11 | -1.0889 | 0.00967 | -0.0352 | -112.606
-10.5 | -1.0338 | 0.00911 | -0.035 | -113.4797
-10 | -0.9783 | 0.00862 | -0.0348 | -113.4919
-9.5 | -0.9224 | 0.00818 | -0.0346 | -112.7628
-9 | -0.8626 | 0.00769 | -0.0354 | -112.1717
-8.5 | -0.809 | 0.00723 | -0.0347 | -111.8949
-8 | -0.7542 | 0.00677 | -0.0342 | -111.4032
-7.5 | -0.6985 | 0.00649 | -0.034 | -107.6271
-7 | -0.6421 | 0.00629 | -0.0339 | -102.0827
-6 | -0.5284 | 0.00589 | -0.0338 | -89.7114
-5.5 | -0.4714 | 0.00567 | -0.0339 | -83.1393
-4.5 | -0.3568 | 0.0054 | -0.0341 | -66.0741
-4 | -0.2994 | 0.00528 | -0.0342 | -56.7045
-3.5 | -0.2419 | 0.00518 | -0.0344 | -46.6988
-3 | -0.1845 | 0.0051 | -0.0345 | -36.1765
-2.5 | -0.127 | 0.00505 | -0.0347 | -25.1485
-2 | -0.0695 | 0.00497 | -0.0349 | -13.9839
-1 | 0.0456 | 0.00485 | -0.0354 | 9.4021
-0.5 | 0.103 | 0.00481 | -0.0357 | 21.4137
0 | 0.1605 | 0.00471 | -0.036 | 34.0764
0.5 | 0.2179 | 0.00475 | -0.0362 | 45.8737
1 | 0.2753 | 0.00471 | -0.0365 | 58.4501
1.5 | 0.3323 | 0.00482 | -0.0368 | 68.9419
2 | 0.3894 | 0.00488 | -0.037 | 79.7951
2.5 | 0.4463 | 0.005 | -0.0373 | 89.26
3 | 0.5031 | 0.00515 | -0.0374 | 97.6893
3.5 | 0.5599 | 0.00536 | -0.0376 | 104.459
4 | 0.6166 | 0.00557 | -0.0377 | 110.7002
4.5 | 0.6732 | 0.00579 | -0.0377 | 116.2694
5 | 0.7296 | 0.00601 | -0.0378 | 121.3977
5.5 | 0.7859 | 0.00621 | -0.0378 | 126.5539
6 | 0.8419 | 0.00644 | -0.0378 | 130.7298
6.5 | 0.8969 | 0.00662 | -0.0375 | 135.4834
7 | 0.9508 | 0.00679 | -0.037 | 140.0295
7.5 | 1.0063 | 0.00719 | -0.0369 | 139.9583
8 | 1.0618 | 0.00754 | -0.0368 | 140.8223
8.5 | 1.1169 | 0.00793 | -0.0366 | 140.8449
9 | 1.1713 | 0.00844 | -0.0364 | 138.7796
9.5 | 1.2254 | 0.00896 | -0.0361 | 136.7634
10 | 1.2794 | 0.00943 | -0.0358 | 135.6734
10.5 | 1.333 | 0.00992 | -0.0354 | 134.375
11 | 1.3861 | 0.01046 | -0.035 | 132.5143
11.5 | 1.4384 | 0.01108 | -0.0345 | 129.8195
12 | 1.4893 | 0.01185 | -0.0338 | 125.6793
12.5 | 1.5388 | 0.01277 | -0.0329 | 120.5012
13 | 1.5871 | 0.01377 | -0.0318 | 115.2578
13.5 | 1.635 | 0.01473 | -0.0308 | 110.998
14 | 1.6819 | 0.0157 | -0.0296 | 107.1274
14.5 | 1.7273 | 0.01675 | -0.0283 | 103.1224
15 | 1.771 | 0.01787 | -0.0267 | 99.1046
15.5 | 1.8122 | 0.01909 | -0.025 | 94.9293
16 | 1.851 | 0.02038 | -0.0229 | 90.8243
16.5 | 1.8859 | 0.02182 | -0.0204 | 86.4299
17 | 1.9147 | 0.02342 | -0.0173 | 81.7549
17.5 | 1.9232 | 0.02547 | -0.0117 | 75.5084
18 | 1.929 | 0.02835 | -0.0077 | 68.0423
18.5 | 1.9308 | 0.03236 | -0.0055 | 59.6663
19 | 1.926 | 0.03791 | -0.0053 | 50.8045
19.5 | 1.9109 | 0.04561 | -0.0072 | 41.8965
20 | 1.8801 | 0.0563 | -0.0116 | 33.3943

## 125. Re 14M Mach 0.25 (1)
BIGFOIL.COM POLAR EXPORT
SB97 8_1.25
SB97 8/1.25 |  |  |  | Cl Max: | 0.989 | at alpha= | 8.5 | deg
JavaFoil+Calcfoil stall+Eppler ext transition |  |  |  | L/D Max: | 146.495 | at alpha= | 7 | deg
Re: | 14000000 |  |  | Cd Min: | 0.00476 | at alpha= | 0 | deg
Mach: | 0.25 |  |  | Cl=0 at alpha= | -1.459 | deg
|  |  |  | @ Cl=0.1, Cd= | 0.0047839
|  |  |  | @ Cl=0.4, Cd= | 0.07471
|  |  |  | @ Cl=0.6, Cd= | 0.07471
alpha (deg) | Cl | Cd | Cm | Cl/Cd
-14 | -0.072 | 0.09568 | -0.015 | -0.749
-13.5 | -0.143 | 0.09147 | -0.015 | -1.558
-13 | -0.226 | 0.08659 | -0.015 | -2.607
-12.5 | -0.29 | 0.08109 | -0.016 | -3.574
-12 | -0.346 | 0.07654 | -0.016 | -4.526
-11.5 | -0.397 | 0.07236 | -0.016 | -5.49
-11 | -0.442 | 0.06792 | -0.016 | -6.501
-10.5 | -0.479 | 0.0639 | -0.016 | -7.489
-10 | -0.501 | 0.05868 | -0.017 | -8.543
-9.5 | -0.535 | 0.04127 | -0.023 | -12.969
-9 | -0.639 | 0.00692 | -0.031 | -92.3
-8.5 | -0.637 | 0.00644 | -0.031 | -98.971
-8 | -0.626 | 0.00625 | -0.031 | -100.243
-7.5 | -0.607 | 0.00605 | -0.031 | -100.326
-7 | -0.58 | 0.00591 | -0.032 | -98.08
-6.5 | -0.545 | 0.00575 | -0.032 | -94.852
-6 | -0.505 | 0.00563 | -0.032 | -89.603
-5.5 | -0.459 | 0.00547 | -0.033 | -83.925
-5 | -0.41 | 0.00537 | -0.033 | -76.284
-4.5 | -0.357 | 0.00528 | -0.033 | -67.524
-4 | -0.301 | 0.00522 | -0.034 | -57.749
-3.5 | -0.244 | 0.00515 | -0.034 | -47.3
-3 | -0.185 | 0.00509 | -0.034 | -36.361
-2.5 | -0.125 | 0.00505 | -0.034 | -24.787
-2 | -0.065 | 0.00494 | -0.035 | -13.161
-1.5 | -0.005 | 0.00486 | -0.035 | -0.93
-1 | 0.056 | 0.00482 | -0.035 | 11.634
-0.5 | 0.117 | 0.00477 | -0.036 | 24.467
0 | 0.178 | 0.00476 | -0.036 | 37.338
0.5 | 0.238 | 0.00478 | -0.036 | 49.87
1 | 0.299 | 0.0048 | -0.037 | 62.326
1.5 | 0.36 | 0.00484 | -0.037 | 74.241
2 | 0.42 | 0.00491 | -0.037 | 85.519
2.5 | 0.48 | 0.00502 | -0.038 | 95.64
3 | 0.54 | 0.00508 | -0.038 | 106.292
3.5 | 0.599 | 0.0052 | -0.038 | 115.207
4 | 0.656 | 0.00535 | -0.038 | 122.699
4.5 | 0.712 | 0.00546 | -0.039 | 130.551
5 | 0.767 | 0.00564 | -0.039 | 135.983
5.5 | 0.818 | 0.00583 | -0.039 | 140.27
6 | 0.866 | 0.00601 | -0.04 | 144.116
6.5 | 0.907 | 0.00621 | -0.04 | 146.106
7 | 0.941 | 0.00642 | -0.04 | 146.495
7.5 | 0.967 | 0.00661 | -0.041 | 146.125
8 | 0.983 | 0.00697 | -0.041 | 141.052
8.5 | 0.989 | 0.00721 | -0.041 | 137.189
9 | 0.984 | 0.00749 | -0.041 | 131.391
9.5 | 0.966 | 0.00787 | -0.042 | 122.829
10 | 0.936 | 0.00827 | -0.042 | 113.298
10.5 | 0.895 | 0.01164 | -0.042 | 76.838
11 | 0.829 | 0.01503 | -0.042 | 55.148
11.5 | 0.738 | 0.02003 | -0.04 | 36.87
12 | 0.65 | 0.02734 | -0.039 | 23.768
12.5 | 0.536 | 0.0541 | -0.034 | 9.912
13 | 0.46 | 0.05836 | -0.034 | 7.887
13.5 | 0.371 | 0.07471 | -0.031 | 4.962

## 126. Re 14M Mach 0.25 (2)
BIGFOIL.COM POLAR EXPORT
SB97 8_1.25
SB97 8/1.25 |  |  |  | Cl Max: | 1.6892 | at alpha= | 14 | deg
XFOIL ncrit=9 |  |  |  | L/D Max: | 140.403 | at alpha= | 7.5 | deg
Re: | 14000000 |  |  | Cd Min: | 0.22871 | at alpha= | -17.5 | deg
Mach: | 0.25 |  |  | Cl=0 at alpha= | -1.3939 | deg
|  |  |  | @ Cl=0.1, Cd= | 0.0048151
|  |  |  | @ Cl=0.4, Cd= | 0.0048883
|  |  |  | @ Cl=0.6, Cd= | 0.0054986
alpha (deg) | Cl | Cd | Cm | Cl/Cd
-17.5 | -0.8011 | 0.22871 | 0.0741 | -3.5027
-17 | -0.7861 | 0.22021 | 0.0698 | -3.5698
-15.5 | -0.8153 | 0.16785 | 0.0464 | -4.8573
-15 | -0.8959 | 0.13795 | 0.0302 | -6.4944
-14.5 | -0.9995 | 0.10864 | 0.0119 | -9.2001
-14 | -1.1145 | 0.08071 | -0.0079 | -13.8087
-13.5 | -1.1985 | 0.0558 | -0.0247 | -21.4785
-13 | -1.2247 | 0.03948 | -0.0448 | -31.0208
-12.5 | -1.2524 | 0.02862 | -0.0481 | -43.7596
-12 | -1.2436 | 0.01988 | -0.0479 | -62.5553
-11.5 | -1.2036 | 0.01515 | -0.0463 | -79.4455
-11 | -1.1503 | 0.01266 | -0.0447 | -90.861
-10.5 | -1.0923 | 0.01112 | -0.0433 | -98.2284
-10 | -1.0323 | 0.01009 | -0.042 | -102.3092
-9.5 | -0.9718 | 0.00929 | -0.0409 | -104.6071
-9 | -0.9074 | 0.00856 | -0.0408 | -106.0047
-8.5 | -0.8485 | 0.00805 | -0.0396 | -105.4037
-8 | -0.7901 | 0.00738 | -0.0384 | -107.0596
-7.5 | -0.7307 | 0.00689 | -0.0375 | -106.0522
-7 | -0.6709 | 0.00653 | -0.0369 | -102.7412
-6.5 | -0.6107 | 0.00628 | -0.0365 | -97.2452
-5.5 | -0.4904 | 0.00581 | -0.0359 | -84.4062
-5 | -0.4304 | 0.00561 | -0.0358 | -76.7201
-4.5 | -0.3705 | 0.00549 | -0.0357 | -67.4863
-4 | -0.3106 | 0.00532 | -0.0356 | -58.3835
-3.5 | -0.2508 | 0.00523 | -0.0357 | -47.9541
-3 | -0.1911 | 0.00514 | -0.0357 | -37.179
-2.5 | -0.1316 | 0.00507 | -0.0358 | -25.9566
-2 | -0.072 | 0.005 | -0.036 | -14.4
-1.5 | -0.0126 | 0.00492 | -0.0362 | -2.561
-1 | 0.0468 | 0.00486 | -0.0364 | 9.6296
-0.5 | 0.1061 | 0.00481 | -0.0366 | 22.0582
0 | 0.1654 | 0.00471 | -0.0369 | 35.1168
0.5 | 0.2246 | 0.00475 | -0.0372 | 47.2842
1 | 0.2839 | 0.00471 | -0.0375 | 60.276
1.5 | 0.3428 | 0.00483 | -0.0377 | 70.9731
2 | 0.4017 | 0.00489 | -0.0379 | 82.1472
2.5 | 0.4605 | 0.00502 | -0.0381 | 91.7331
3 | 0.5194 | 0.0052 | -0.0382 | 99.8846
3.5 | 0.5783 | 0.00541 | -0.0383 | 106.8946
4 | 0.6371 | 0.00565 | -0.0382 | 112.7611
4.5 | 0.696 | 0.00588 | -0.0382 | 118.3673
5 | 0.7548 | 0.00613 | -0.038 | 123.1321
5.5 | 0.8137 | 0.00636 | -0.0378 | 127.9403
6 | 0.8724 | 0.00662 | -0.0376 | 131.7825
6.5 | 0.93 | 0.00677 | -0.0369 | 137.3708
7 | 0.987 | 0.00706 | -0.0361 | 139.8017
7.5 | 1.046 | 0.00745 | -0.0356 | 140.4027
8 | 1.1048 | 0.00789 | -0.035 | 140.0253
8.5 | 1.1632 | 0.00844 | -0.0343 | 137.8199
9 | 1.2214 | 0.00903 | -0.0334 | 135.2602
9.5 | 1.2798 | 0.00959 | -0.0325 | 133.4515
10 | 1.3377 | 0.01022 | -0.0314 | 130.8904
10.5 | 1.395 | 0.01099 | -0.0301 | 126.9336
11 | 1.4512 | 0.01192 | -0.0285 | 121.745
11.5 | 1.5059 | 0.01306 | -0.0267 | 115.3063
12 | 1.5572 | 0.0146 | -0.0244 | 106.6575
12.5 | 1.6024 | 0.01681 | -0.0213 | 95.3242
13 | 1.6456 | 0.019 | -0.0182 | 86.6105
13.5 | 1.6783 | 0.02196 | -0.0141 | 76.4253
14 | 1.6892 | 0.02622 | -0.0086 | 64.4241
14.5 | 1.6657 | 0.03116 | -0.0012 | 53.4564
15 | 1.638 | 0.03895 | -0.0007 | 42.0539
15.5 | 1.6016 | 0.05079 | -0.0068 | 31.5338
16 | 1.5617 | 0.06525 | -0.0161 | 23.9341
16.5 | 1.516 | 0.0812 | -0.0256 | 18.67
17 | 1.4645 | 0.09807 | -0.0347 | 14.9332
17.5 | 1.3955 | 0.11804 | -0.0454 | 11.8223
18 | 1.2964 | 0.14447 | -0.0609 | 8.9735
18.5 | 1.1664 | 0.18257 | -0.0859 | 6.3888
19 | 1.1124 | 0.20878 | -0.1028 | 5.3281

## 127. Re 14M Mach 0.50 (1)
BIGFOIL.COM POLAR EXPORT
SB97 8_1.25
SB97 8/1.25 |  |  |  | Cl Max: | 1.16 | at alpha= | 20 | deg
JavaFoil+Calcfoil stall+Eppler ext transition |  |  |  | L/D Max: | 136.487 | at alpha= | 5.5 | deg
Re: | 14000000 |  |  | Cd Min: | 0.00493 | at alpha= | 0 | deg
Mach: | 0.5 |  |  | Cl=0 at alpha= | -1.4632 | deg
|  |  |  | @ Cl=0.1, Cd= | 0.0049782
|  |  |  | @ Cl=0.4, Cd= | 0.0050579
|  |  |  | @ Cl=0.6, Cd= | 0.0054058
alpha (deg) | Cl | Cd | Cm | Cl/Cd
-20 | -1.001 | 0.16415 | -0.017 | -6.097
-19.5 | -0.975 | 0.15954 | -0.017 | -6.11
-19 | -0.949 | 0.15691 | -0.017 | -6.046
-18.5 | -0.923 | 0.15036 | -0.017 | -6.136
-18 | -0.896 | 0.14646 | -0.018 | -6.12
-17.5 | -0.872 | 0.13298 | -0.018 | -6.554
-17 | -0.847 | 0.12324 | -0.019 | -6.876
-16.5 | -0.821 | 0.11619 | -0.019 | -7.07
-16 | -0.794 | 0.11094 | -0.019 | -7.157
-15.5 | -0.766 | 0.10685 | -0.019 | -7.17
-15 | -0.739 | 0.10377 | -0.019 | -7.118
-14.5 | -0.71 | 0.10022 | -0.018 | -7.089
-14 | -0.682 | 0.098 | -0.018 | -6.955
-13.5 | -0.654 | 0.09317 | -0.017 | -7.019
-13 | -0.627 | 0.08992 | -0.017 | -6.975
-12.5 | -0.6 | 0.08557 | -0.018 | -7.017
-12 | -0.574 | 0.085 | -0.018 | -6.751
-11.5 | -0.547 | 0.07844 | -0.018 | -6.975
-11 | -0.521 | 0.07183 | -0.018 | -7.251
-10.5 | -0.495 | 0.0656 | -0.019 | -7.549
-10 | -0.47 | 0.05903 | -0.021 | -7.968
-9.5 | -0.453 | 0.04721 | -0.024 | -9.591
-9 | -0.462 | 0.02183 | -0.03 | -21.175
-8.5 | -0.383 | 0.05776 | -0.017 | -6.629
-8 | -0.358 | 0.05059 | -0.019 | -7.078
-7.5 | -0.378 | 0.01617 | -0.032 | -23.379
-7 | -0.374 | 0.00657 | -0.036 | -56.883
-6.5 | -0.277 | 0.04189 | -0.02 | -6.609
-6 | -0.307 | 0.00636 | -0.036 | -48.245
-5.5 | -0.435 | 0.00616 | -0.036 | -70.545
-5 | -0.426 | 0.00588 | -0.037 | -72.366
-4.5 | -0.384 | 0.00567 | -0.037 | -67.768
-4 | -0.331 | 0.00553 | -0.037 | -59.758
-3.5 | -0.27 | 0.00544 | -0.038 | -49.625
-3 | -0.206 | 0.00535 | -0.038 | -38.435
-2.5 | -0.14 | 0.00525 | -0.039 | -26.59
-2 | -0.073 | 0.00514 | -0.039 | -14.125
-1.5 | -0.005 | 0.00504 | -0.039 | -1.003
-1 | 0.063 | 0.005 | -0.04 | 12.543
-0.5 | 0.131 | 0.00496 | -0.04 | 26.335
0 | 0.199 | 0.00493 | -0.04 | 40.27
0.5 | 0.266 | 0.00496 | -0.041 | 53.746
1 | 0.334 | 0.00499 | -0.041 | 67.035
1.5 | 0.402 | 0.00506 | -0.041 | 79.366
2 | 0.469 | 0.00515 | -0.042 | 91.19
2.5 | 0.536 | 0.00527 | -0.042 | 101.799
3 | 0.602 | 0.00541 | -0.042 | 111.406
3.5 | 0.667 | 0.00552 | -0.043 | 120.886
4 | 0.729 | 0.00573 | -0.043 | 127.293
4.5 | 0.788 | 0.00598 | -0.043 | 131.799
5 | 0.84 | 0.00625 | -0.044 | 134.401
5.5 | 0.883 | 0.00647 | -0.044 | 136.487
6 | 0.906 | 0.00683 | -0.044 | 132.655
6.5 | 0.867 | 0.00724 | -0.045 | 119.682
7 | 0.572 | 0.00795 | -0.045 | 71.863
7.5 | 0.605 | 0.00803 | -0.045 | 75.339
8 | 0.589 | 0.02097 | -0.041 | 28.09
8.5 | 0.672 | 0.00858 | -0.046 | 78.278
9 | 0.705 | 0.01251 | -0.046 | 56.338
9.5 | 0.615 | 0.05256 | -0.033 | 11.707
10 | 0.623 | 0.07077 | -0.025 | 8.809
10.5 | 0.648 | 0.07342 | -0.024 | 8.829
11 | 0.677 | 0.07569 | -0.026 | 8.95
11.5 | 0.708 | 0.07748 | -0.028 | 9.135
12 | 0.737 | 0.0811 | -0.029 | 9.084
12.5 | 0.764 | 0.08602 | -0.03 | 8.884
13 | 0.788 | 0.09529 | -0.029 | 8.274
13.5 | 0.812 | 0.09495 | -0.028 | 8.55
14 | 0.841 | 0.09825 | -0.03 | 8.562
14.5 | 0.87 | 0.10055 | -0.031 | 8.657
15 | 0.901 | 0.10257 | -0.032 | 8.78
15.5 | 0.932 | 0.10364 | -0.034 | 8.989
16 | 0.96 | 0.10764 | -0.034 | 8.922
16.5 | 0.988 | 0.11195 | -0.035 | 8.83
17 | 1.013 | 0.11914 | -0.035 | 8.504
17.5 | 1.035 | 0.13049 | -0.034 | 7.934
18 | 1.052 | 0.15854 | -0.032 | 6.638
18.5 | 1.078 | 0.16138 | -0.033 | 6.681
19 | 1.104 | 0.16628 | -0.033 | 6.64
19.5 | 1.132 | 0.16989 | -0.034 | 6.662
20 | 1.16 | 0.17237 | -0.034 | 6.729

## 128. Re 14M Mach 0.50 (2)
BIGFOIL.COM POLAR EXPORT
SB97 8_1.25
SB97 8/1.25 |  |  |  | Cl Max: | 1.1772 | at alpha= | 7.5 | deg
XFOIL ncrit=9 |  |  |  | L/D Max: | 137.693 | at alpha= | 6.5 | deg
Re: | 14000000 |  |  | Cd Min: | 0.29439 | at alpha= | -20 | deg
Mach: | 0.5 |  |  | Cl=0 at alpha= | -1.3844 | deg
|  |  |  | @ Cl=0.1, Cd= | 0.0048676
|  |  |  | @ Cl=0.4, Cd= | 0.0048899
|  |  |  | @ Cl=0.6, Cd= | 0.0054383
alpha (deg) | Cl | Cd | Cm | Cl/Cd
-20 | -0.9669 | 0.29439 | 0.1126 | -3.2844
-19.5 | -0.9447 | 0.28531 | 0.1071 | -3.3111
-19 | -0.9227 | 0.27593 | 0.1017 | -3.344
-18.5 | -0.9009 | 0.26564 | 0.096 | -3.3914
-18 | -0.8794 | 0.25619 | 0.0907 | -3.4326
-17.5 | -0.8573 | 0.2482 | 0.0857 | -3.4541
-17 | -0.8352 | 0.24023 | 0.0809 | -3.4767
-16.5 | -0.8139 | 0.23171 | 0.0761 | -3.5126
-16 | -0.7932 | 0.22289 | 0.0713 | -3.5587
-15.5 | -0.7737 | 0.21378 | 0.0665 | -3.6191
-15 | -0.7549 | 0.20452 | 0.0618 | -3.6911
-14.5 | -0.7381 | 0.1945 | 0.057 | -3.7949
-13 | -0.6917 | 0.16703 | 0.044 | -4.1412
-12.5 | -0.6769 | 0.15855 | 0.0402 | -4.2693
-12 | -0.6649 | 0.14972 | 0.0363 | -4.441
-11.5 | -0.6563 | 0.14013 | 0.0322 | -4.6835
-11 | -0.6516 | 0.13012 | 0.028 | -5.0077
-10.5 | -0.6514 | 0.11956 | 0.0234 | -5.4483
-10 | -0.651 | 0.10952 | 0.0188 | -5.9441
-9.5 | -0.6505 | 0.09985 | 0.0141 | -6.5148
-9 | -0.6517 | 0.09016 | 0.0089 | -7.2283
-8.5 | -0.6619 | 0.07908 | 0.0021 | -8.37
-8 | -0.6728 | 0.068 | -0.0061 | -9.8941
-7.5 | -0.6783 | 0.05598 | -0.0211 | -12.1168
-7 | -0.6702 | 0.0412 | -0.0386 | -16.267
-6.5 | -0.6566 | 0.02835 | -0.0462 | -23.1605
-6 | -0.6323 | 0.01569 | -0.049 | -40.2996
-5.5 | -0.5825 | 0.00771 | -0.0476 | -75.5512
-5 | -0.5096 | 0.00626 | -0.0454 | -81.4058
-4.5 | -0.436 | 0.00585 | -0.0438 | -74.5299
-4 | -0.3636 | 0.00561 | -0.0426 | -64.8128
-3.5 | -0.2925 | 0.00542 | -0.0418 | -53.9668
-3 | -0.2222 | 0.00529 | -0.0413 | -42.0038
-2.5 | -0.1528 | 0.00518 | -0.0409 | -29.4981
-2 | -0.0841 | 0.0051 | -0.0407 | -16.4902
-1.5 | -0.0157 | 0.005 | -0.0407 | -3.14
-1 | 0.0522 | 0.00491 | -0.0408 | 10.6314
-0.5 | 0.1199 | 0.00485 | -0.0409 | 24.7216
0 | 0.1874 | 0.00474 | -0.0412 | 39.5359
0.5 | 0.2549 | 0.00478 | -0.0413 | 53.3264
1.5 | 0.3897 | 0.00487 | -0.0417 | 80.0205
2 | 0.4571 | 0.005 | -0.0417 | 91.42
2.5 | 0.5248 | 0.00515 | -0.0416 | 101.9029
3 | 0.5928 | 0.00541 | -0.0413 | 109.5749
3.5 | 0.6615 | 0.00568 | -0.0409 | 116.4613
4 | 0.7307 | 0.00599 | -0.0402 | 121.9866
4.5 | 0.8007 | 0.00633 | -0.0392 | 126.4929
5 | 0.8717 | 0.00663 | -0.038 | 131.4781
5.5 | 0.9437 | 0.00699 | -0.0364 | 135.0072
6 | 1.0168 | 0.00739 | -0.0344 | 137.5913
6.5 | 1.0864 | 0.00789 | -0.0307 | 137.6933
7 | 1.1514 | 0.01033 | -0.0259 | 111.4618
7.5 | 1.1772 | 0.01762 | -0.0187 | 66.8104
8 | 1.171 | 0.0269 | -0.0125 | 43.5316
8.5 | 1.141 | 0.0351 | -0.0076 | 32.5071
9 | 1.106 | 0.04515 | -0.0123 | 24.4961
9.5 | 1.0804 | 0.05953 | -0.0259 | 18.1488
10 | 1.0578 | 0.07464 | -0.0367 | 14.172
10.5 | 1.0354 | 0.08785 | -0.0428 | 11.786
11 | 1.0153 | 0.1004 | -0.0492 | 10.1125
11.5 | 0.998 | 0.11267 | -0.0554 | 8.8577
12 | 0.9818 | 0.12527 | -0.0619 | 7.8375
12.5 | 0.9698 | 0.13795 | -0.0685 | 7.0301

## 129. Re 16M Mach 0.00 (1)
BIGFOIL.COM POLAR EXPORT
SB97 8_1.25
SB97 8/1.25 |  |  |  | Cl Max: | 1.039 | at alpha= | 10 | deg
JavaFoil+Calcfoil stall+Eppler ext transition |  |  |  | L/D Max: | 150.663 | at alpha= | 7.5 | deg
Re: | 16000000 |  |  | Cd Min: | 0.00481 | at alpha= | 0 | deg
Mach: | 0 |  |  | Cl=0 at alpha= | -1.4655 | deg
|  |  |  | @ Cl=0.1, Cd= | 0.0048344
|  |  |  | @ Cl=0.4, Cd= | 0.0049529
|  |  |  | @ Cl=0.6, Cd= | 0.00527
alpha (deg) | Cl | Cd | Cm | Cl/Cd
-15 | -0.46 | 0.10104 | -0.015 | -4.548
-14.5 | -0.482 | 0.0942 | -0.015 | -5.112
-14 | -0.501 | 0.09077 | -0.015 | -5.522
-13.5 | -0.521 | 0.08615 | -0.015 | -6.048
-13 | -0.541 | 0.07985 | -0.016 | -6.78
-12.5 | -0.56 | 0.07402 | -0.017 | -7.564
-12 | -0.576 | 0.06868 | -0.017 | -8.384
-11.5 | -0.592 | 0.06176 | -0.018 | -9.581
-11 | -0.612 | 0.05002 | -0.021 | -12.236
-10.5 | -0.69 | 0.01608 | -0.027 | -42.917
-10 | -0.725 | 0.00705 | -0.029 | -102.931
-9.5 | -0.714 | 0.00668 | -0.029 | -106.926
-9 | -0.698 | 0.00648 | -0.03 | -107.713
-8.5 | -0.676 | 0.00621 | -0.03 | -108.845
-8 | -0.65 | 0.00606 | -0.03 | -107.225
-7.5 | -0.618 | 0.00589 | -0.03 | -104.916
-7 | -0.582 | 0.00583 | -0.031 | -99.811
-6.5 | -0.542 | 0.00569 | -0.031 | -95.233
-6 | -0.498 | 0.00556 | -0.031 | -89.479
-5.5 | -0.45 | 0.00545 | -0.032 | -82.695
-5 | -0.4 | 0.00534 | -0.032 | -74.857
-4.5 | -0.347 | 0.00528 | -0.032 | -65.806
-4 | -0.293 | 0.00522 | -0.032 | -56.077
-3.5 | -0.236 | 0.00518 | -0.033 | -45.629
-3 | -0.179 | 0.00512 | -0.033 | -35.018
-2.5 | -0.121 | 0.00506 | -0.033 | -23.977
-2 | -0.063 | 0.00497 | -0.034 | -12.66
-1.5 | -0.004 | 0.00489 | -0.034 | -0.895
-1 | 0.054 | 0.00485 | -0.034 | 11.207
-0.5 | 0.113 | 0.00483 | -0.035 | 23.402
0 | 0.172 | 0.00481 | -0.035 | 35.79
0.5 | 0.231 | 0.00484 | -0.035 | 47.726
1 | 0.29 | 0.00484 | -0.035 | 59.773
1.5 | 0.348 | 0.0049 | -0.036 | 71.099
2 | 0.407 | 0.00496 | -0.036 | 82.003
2.5 | 0.465 | 0.00503 | -0.036 | 92.432
3 | 0.523 | 0.0051 | -0.037 | 102.511
3.5 | 0.58 | 0.00522 | -0.037 | 111.091
4 | 0.636 | 0.00536 | -0.037 | 118.638
4.5 | 0.691 | 0.00543 | -0.038 | 127.204
5 | 0.745 | 0.00559 | -0.038 | 133.204
5.5 | 0.796 | 0.0057 | -0.038 | 139.62
6 | 0.845 | 0.00591 | -0.038 | 142.988
6.5 | 0.889 | 0.00606 | -0.039 | 146.563
7 | 0.928 | 0.00624 | -0.039 | 148.786
7.5 | 0.962 | 0.00638 | -0.039 | 150.663
8 | 0.99 | 0.00664 | -0.04 | 148.997
8.5 | 1.012 | 0.00689 | -0.04 | 146.886
9 | 1.028 | 0.00708 | -0.04 | 145.077
9.5 | 1.037 | 0.00736 | -0.04 | 140.786
10 | 1.039 | 0.00761 | -0.041 | 136.534
10.5 | 1.035 | 0.00787 | -0.041 | 131.555
11 | 1.025 | 0.00819 | -0.041 | 125.136
11.5 | 1.009 | 0.00893 | -0.042 | 113.01
12 | 0.989 | 0.01187 | -0.042 | 83.289
12.5 | 0.948 | 0.01559 | -0.041 | 60.792
13 | 0.895 | 0.01967 | -0.04 | 45.499
13.5 | 0.837 | 0.02818 | -0.039 | 29.713
14 | 0.782 | 0.04041 | -0.037 | 19.345
14.5 | 0.731 | 0.0543 | -0.035 | 13.468
15 | 0.687 | 0.06781 | -0.034 | 10.128

## 130. Re 16M Mach 0.00 (2)
BIGFOIL.COM POLAR EXPORT
SB97 8_1.25
SB97 8/1.25 |  |  |  | Cl Max: | 1.9842 | at alpha= | 19.5 | deg
XFOIL ncrit=9 |  |  |  | L/D Max: | 144.505 | at alpha= | 8.5 | deg
Re: | 16000000 |  |  | Cd Min: | 0.04118 | at alpha= | -19.5 | deg
Mach: | 0 |  |  | Cl=0 at alpha= | -1.396 | deg
|  |  |  | @ Cl=0.1, Cd= | 0.0047821
|  |  |  | @ Cl=0.4, Cd= | 0.0049292
|  |  |  | @ Cl=0.6, Cd= | 0.0054604
alpha (deg) | Cl | Cd | Cm | Cl/Cd
-19.5 | -1.7185 | 0.04118 | -0.0386 | -41.7314
-19 | -1.7397 | 0.03248 | -0.0441 | -53.5622
-18.5 | -1.7511 | 0.02791 | -0.0427 | -62.741
-18 | -1.7288 | 0.02543 | -0.0411 | -67.9827
-17.5 | -1.6983 | 0.02329 | -0.0398 | -72.9197
-17 | -1.662 | 0.02147 | -0.0387 | -77.4103
-16.5 | -1.6221 | 0.01985 | -0.0378 | -81.7179
-16 | -1.5794 | 0.01841 | -0.0371 | -85.7903
-15.5 | -1.5346 | 0.0171 | -0.0364 | -89.7427
-15 | -1.488 | 0.01592 | -0.0359 | -93.4673
-14.5 | -1.4399 | 0.01483 | -0.0354 | -97.0937
-14 | -1.3907 | 0.01384 | -0.035 | -100.4841
-13.5 | -1.3422 | 0.01251 | -0.0346 | -107.2902
-13 | -1.2916 | 0.01153 | -0.0343 | -112.0208
-12.5 | -1.2395 | 0.01081 | -0.034 | -114.6623
-12 | -1.1865 | 0.01019 | -0.0339 | -116.4377
-11.5 | -1.1329 | 0.00963 | -0.0338 | -117.6428
-11 | -1.0789 | 0.00911 | -0.0337 | -118.4303
-10.5 | -1.0246 | 0.00861 | -0.0336 | -119.0012
-10 | -0.9698 | 0.00816 | -0.0336 | -118.848
-9.5 | -0.9129 | 0.00775 | -0.034 | -117.7935
-9 | -0.8576 | 0.00737 | -0.0339 | -116.3636
-8.5 | -0.8039 | 0.00704 | -0.0335 | -114.1903
-8 | -0.7493 | 0.00659 | -0.0333 | -113.7026
-7.5 | -0.6938 | 0.00635 | -0.0332 | -109.2598
-7 | -0.6378 | 0.00616 | -0.0332 | -103.539
-6 | -0.525 | 0.00579 | -0.0334 | -90.6736
-5.5 | -0.4684 | 0.00558 | -0.0335 | -83.9427
-4.5 | -0.3547 | 0.00533 | -0.0338 | -66.5478
-4 | -0.2977 | 0.00522 | -0.034 | -57.0307
-3.5 | -0.2406 | 0.00513 | -0.0342 | -46.9006
-3 | -0.1835 | 0.00506 | -0.0343 | -36.2648
-2.5 | -0.1263 | 0.00501 | -0.0345 | -25.2096
-2 | -0.0691 | 0.00494 | -0.0348 | -13.9879
-1.5 | -0.0119 | 0.00489 | -0.035 | -2.4335
-1 | 0.0453 | 0.00483 | -0.0352 | 9.3789
-0.5 | 0.1024 | 0.00478 | -0.0355 | 21.4226
0 | 0.1595 | 0.00473 | -0.0358 | 33.7209
0.5 | 0.2166 | 0.00476 | -0.036 | 45.5042
1 | 0.2738 | 0.00472 | -0.0363 | 58.0085
1.5 | 0.3305 | 0.00484 | -0.0366 | 68.2851
2 | 0.3873 | 0.0049 | -0.0369 | 79.0408
2.5 | 0.4439 | 0.00503 | -0.0371 | 88.2505
3 | 0.5005 | 0.00512 | -0.0373 | 97.7539
3.5 | 0.557 | 0.0053 | -0.0375 | 105.0943
4 | 0.6133 | 0.00551 | -0.0376 | 111.3067
4.5 | 0.6696 | 0.00571 | -0.0377 | 117.268
5 | 0.7257 | 0.00592 | -0.0378 | 122.5845
5.5 | 0.7816 | 0.00612 | -0.0379 | 127.7124
6 | 0.8373 | 0.00633 | -0.0379 | 132.2749
6.5 | 0.8926 | 0.00657 | -0.0379 | 135.86
7 | 0.9452 | 0.0066 | -0.0372 | 143.2121
7.5 | 1.0002 | 0.00698 | -0.0372 | 143.2951
8 | 1.0552 | 0.00731 | -0.0372 | 144.3502
8.5 | 1.1098 | 0.00768 | -0.0372 | 144.5052
9 | 1.1637 | 0.00815 | -0.037 | 142.7853
10 | 1.2708 | 0.00906 | -0.0367 | 140.2649
10.5 | 1.3238 | 0.00952 | -0.0365 | 139.0546
11 | 1.3762 | 0.01001 | -0.0362 | 137.4825
11.5 | 1.4281 | 0.01056 | -0.0359 | 135.2367
12 | 1.4787 | 0.01122 | -0.0354 | 131.7914
12.5 | 1.5277 | 0.01209 | -0.0347 | 126.3606
13 | 1.5763 | 0.01292 | -0.034 | 122.0046
13.5 | 1.6246 | 0.01369 | -0.0333 | 118.6706
14 | 1.6719 | 0.0145 | -0.0325 | 115.3034
14.5 | 1.7179 | 0.01538 | -0.0316 | 111.697
15 | 1.7626 | 0.01631 | -0.0305 | 108.0687
15.5 | 1.8058 | 0.01729 | -0.0293 | 104.4419
16 | 1.8471 | 0.01833 | -0.0278 | 100.7692
16.5 | 1.8858 | 0.01948 | -0.0261 | 96.807
17 | 1.9212 | 0.02075 | -0.024 | 92.588
17.5 | 1.9518 | 0.02219 | -0.0214 | 87.9585
18 | 1.9684 | 0.02379 | -0.0168 | 82.7406
18.5 | 1.9764 | 0.02602 | -0.0122 | 75.957
19 | 1.9823 | 0.02906 | -0.0091 | 68.214
19.5 | 1.9842 | 0.03316 | -0.0076 | 59.8372
20 | 1.9793 | 0.03868 | -0.0076 | 51.1711

## 131. Re 16M Mach 0.10 (1)
BIGFOIL.COM POLAR EXPORT
SB97 8_1.25
SB97 8/1.25 |  |  |  | Cl Max: | 1.03 | at alpha= | 9.5 | deg
JavaFoil+Calcfoil stall+Eppler ext transition |  |  |  | L/D Max: | 152.615 | at alpha= | 7.5 | deg
Re: | 16000000 |  |  | Cd Min: | 0.00472 | at alpha= | 0 | deg
Mach: | 0.1 |  |  | Cl=0 at alpha= | -1.4661 | deg
|  |  |  | @ Cl=0.1, Cd= | 0.0047447
|  |  |  | @ Cl=0.4, Cd= | 0.0048693
|  |  |  | @ Cl=0.6, Cd= | 0.0051764
alpha (deg) | Cl | Cd | Cm | Cl/Cd
-15 | -0.417 | 0.10214 | -0.015 | -4.084
-14.5 | -0.441 | 0.09613 | -0.015 | -4.592
-14 | -0.465 | 0.09158 | -0.015 | -5.078
-13.5 | -0.488 | 0.0868 | -0.015 | -5.624
-13 | -0.51 | 0.08274 | -0.015 | -6.167
-12.5 | -0.532 | 0.07603 | -0.016 | -7.002
-12 | -0.552 | 0.07052 | -0.017 | -7.83
-11.5 | -0.569 | 0.06508 | -0.018 | -8.747
-11 | -0.588 | 0.05626 | -0.019 | -10.45
-10.5 | -0.616 | 0.04025 | -0.023 | -15.313
-10 | -0.714 | 0.00892 | -0.029 | -80.055
-9.5 | -0.706 | 0.00662 | -0.03 | -106.552
-9 | -0.692 | 0.00646 | -0.03 | -107.201
-8.5 | -0.673 | 0.00612 | -0.03 | -109.836
-8 | -0.648 | 0.00596 | -0.03 | -108.735
-7.5 | -0.618 | 0.00581 | -0.031 | -106.367
-7 | -0.583 | 0.00573 | -0.031 | -101.603
-6.5 | -0.543 | 0.0056 | -0.031 | -97
-6 | -0.499 | 0.00547 | -0.031 | -91.302
-5.5 | -0.452 | 0.00536 | -0.032 | -84.361
-5 | -0.402 | 0.00525 | -0.032 | -76.491
-4.5 | -0.349 | 0.00521 | -0.032 | -66.978
-4 | -0.294 | 0.00512 | -0.033 | -57.386
-3.5 | -0.238 | 0.00508 | -0.033 | -46.77
-3 | -0.18 | 0.00504 | -0.033 | -35.732
-2.5 | -0.122 | 0.00496 | -0.034 | -24.567
-2 | -0.063 | 0.00487 | -0.034 | -12.986
-1.5 | -0.004 | 0.00481 | -0.034 | -0.916
-1 | 0.055 | 0.00476 | -0.034 | 11.456
-0.5 | 0.114 | 0.00474 | -0.035 | 23.945
0 | 0.173 | 0.00472 | -0.035 | 36.628
0.5 | 0.232 | 0.00475 | -0.035 | 48.848
1 | 0.291 | 0.00477 | -0.036 | 60.955
1.5 | 0.35 | 0.00481 | -0.036 | 72.766
2 | 0.409 | 0.00488 | -0.036 | 83.824
2.5 | 0.467 | 0.00495 | -0.036 | 94.436
3 | 0.525 | 0.00502 | -0.037 | 104.667
3.5 | 0.583 | 0.00514 | -0.037 | 113.392
4 | 0.639 | 0.00526 | -0.037 | 121.517
4.5 | 0.694 | 0.00535 | -0.038 | 129.804
5 | 0.748 | 0.0055 | -0.038 | 136.051
5.5 | 0.8 | 0.00563 | -0.038 | 142.067
6 | 0.848 | 0.00581 | -0.039 | 146.045
6.5 | 0.892 | 0.00598 | -0.039 | 149.046
7 | 0.93 | 0.00613 | -0.039 | 151.824
7.5 | 0.963 | 0.00631 | -0.039 | 152.615
8 | 0.99 | 0.00658 | -0.04 | 150.488
8.5 | 1.01 | 0.00679 | -0.04 | 148.743
9 | 1.024 | 0.00701 | -0.04 | 146.118
9.5 | 1.03 | 0.00726 | -0.041 | 141.799
10 | 1.029 | 0.00756 | -0.041 | 135.999
10.5 | 1.021 | 0.00785 | -0.041 | 130.025
11 | 1.006 | 0.00815 | -0.042 | 123.438
11.5 | 0.986 | 0.01168 | -0.042 | 84.431
12 | 0.96 | 0.01209 | -0.042 | 79.465
12.5 | 0.903 | 0.01706 | -0.041 | 52.947
13 | 0.843 | 0.02349 | -0.04 | 35.875
13.5 | 0.782 | 0.03432 | -0.038 | 22.778
14 | 0.724 | 0.04866 | -0.036 | 14.874
14.5 | 0.673 | 0.06336 | -0.034 | 10.617

## 132. Re 16M Mach 0.10 (2)
BIGFOIL.COM POLAR EXPORT
SB97 8_1.25
SB97 8/1.25 |  |  |  | Cl Max: | 1.9562 | at alpha= | 18.5 | deg
XFOIL ncrit=9 |  |  |  | L/D Max: | 144.416 | at alpha= | 8 | deg
Re: | 16000000 |  |  | Cd Min: | 0.05061 | at alpha= | 20 | deg
Mach: | 0.1 |  |  | Cl=0 at alpha= | -1.3957 | deg
|  |  |  | @ Cl=0.1, Cd= | 0.0047921
|  |  |  | @ Cl=0.4, Cd= | 0.0049238
|  |  |  | @ Cl=0.6, Cd= | 0.005454
alpha (deg) | Cl | Cd | Cm | Cl/Cd
-18.5 | -1.6325 | 0.04551 | -0.0372 | -35.8712
-18 | -1.6639 | 0.03421 | -0.0461 | -48.6378
-17.5 | -1.6806 | 0.02874 | -0.0455 | -58.476
-17 | -1.6593 | 0.02564 | -0.0439 | -64.7153
-16.5 | -1.6277 | 0.02313 | -0.0425 | -70.3718
-16 | -1.5897 | 0.02101 | -0.0413 | -75.664
-15.5 | -1.5476 | 0.01918 | -0.0403 | -80.6882
-15 | -1.5025 | 0.01758 | -0.0394 | -85.4664
-14.5 | -1.4551 | 0.01616 | -0.0386 | -90.0433
-14 | -1.4059 | 0.0149 | -0.0379 | -94.3557
-13.5 | -1.3553 | 0.01379 | -0.0372 | -98.2814
-13 | -1.3049 | 0.01248 | -0.0366 | -104.5593
-12.5 | -1.2531 | 0.01136 | -0.0361 | -110.3081
-12 | -1.1996 | 0.01055 | -0.0357 | -113.7062
-11.5 | -1.1452 | 0.0099 | -0.0354 | -115.6768
-11 | -1.0902 | 0.00934 | -0.0351 | -116.7238
-10.5 | -1.0349 | 0.0088 | -0.0349 | -117.6023
-10 | -0.9793 | 0.00831 | -0.0347 | -117.846
-9.5 | -0.9217 | 0.00788 | -0.0349 | -116.967
-9 | -0.8653 | 0.00748 | -0.0348 | -115.6818
-8.5 | -0.8109 | 0.00715 | -0.0343 | -113.4126
-8 | -0.7556 | 0.00668 | -0.034 | -113.1138
-7.5 | -0.6995 | 0.0064 | -0.0338 | -109.2969
-7 | -0.6429 | 0.00619 | -0.0338 | -103.8611
-6.5 | -0.586 | 0.00601 | -0.0338 | -97.5042
-6 | -0.5289 | 0.00583 | -0.0338 | -90.7204
-5.5 | -0.4718 | 0.0056 | -0.0339 | -84.25
-5 | -0.4145 | 0.00547 | -0.034 | -75.777
-4.5 | -0.3571 | 0.00535 | -0.0341 | -66.7477
-4 | -0.2997 | 0.00523 | -0.0342 | -57.304
-3.5 | -0.2422 | 0.00514 | -0.0344 | -47.1206
-3 | -0.1847 | 0.00507 | -0.0346 | -36.43
-2.5 | -0.1272 | 0.00501 | -0.0347 | -25.3892
-2 | -0.0696 | 0.00495 | -0.0349 | -14.0606
-1.5 | -0.012 | 0.00489 | -0.0352 | -2.454
-1 | 0.0455 | 0.00483 | -0.0354 | 9.4203
-0.5 | 0.103 | 0.00479 | -0.0357 | 21.5031
0 | 0.1604 | 0.00473 | -0.036 | 33.9112
0.5 | 0.2178 | 0.00476 | -0.0362 | 45.7563
1 | 0.2753 | 0.00472 | -0.0365 | 58.3263
1.5 | 0.3324 | 0.00484 | -0.0368 | 68.6777
2 | 0.3896 | 0.0049 | -0.037 | 79.5102
2.5 | 0.4465 | 0.00503 | -0.0373 | 88.7674
3 | 0.5035 | 0.00513 | -0.0375 | 98.1481
3.5 | 0.5603 | 0.0053 | -0.0376 | 105.717
4 | 0.617 | 0.00552 | -0.0377 | 111.7754
4.5 | 0.6737 | 0.00572 | -0.0378 | 117.7797
5 | 0.7302 | 0.00594 | -0.0378 | 122.9293
5.5 | 0.7866 | 0.00614 | -0.0379 | 128.1107
6 | 0.8428 | 0.00636 | -0.0379 | 132.5157
6.5 | 0.8986 | 0.0066 | -0.0378 | 136.1515
7 | 0.9517 | 0.00665 | -0.0371 | 143.1128
7.5 | 1.0073 | 0.00703 | -0.037 | 143.2859
8 | 1.0629 | 0.00736 | -0.0369 | 144.4158
8.5 | 1.118 | 0.00776 | -0.0368 | 144.0722
9 | 1.1725 | 0.00826 | -0.0365 | 141.9492
10 | 1.2811 | 0.00917 | -0.036 | 139.7056
10.5 | 1.3348 | 0.00966 | -0.0357 | 138.1781
11 | 1.388 | 0.01019 | -0.0353 | 136.212
11.5 | 1.4403 | 0.0108 | -0.0347 | 133.3611
12 | 1.4911 | 0.01161 | -0.034 | 128.4324
12.5 | 1.5407 | 0.01254 | -0.0331 | 122.8628
13 | 1.5905 | 0.01334 | -0.0323 | 119.2279
13.5 | 1.6393 | 0.01419 | -0.0313 | 115.525
14 | 1.6869 | 0.0151 | -0.0302 | 111.7152
14.5 | 1.7332 | 0.01608 | -0.029 | 107.7861
15 | 1.7778 | 0.01714 | -0.0275 | 103.7223
15.5 | 1.8203 | 0.01828 | -0.0259 | 99.5788
16 | 1.8606 | 0.01949 | -0.024 | 95.4643
16.5 | 1.8974 | 0.02085 | -0.0217 | 91.0024
17 | 1.9293 | 0.02237 | -0.0189 | 86.245
17.5 | 1.9456 | 0.02416 | -0.0139 | 80.5298
18 | 1.9523 | 0.02662 | -0.0091 | 73.3396
18.5 | 1.9562 | 0.03006 | -0.0061 | 65.0765
19 | 1.9545 | 0.03485 | -0.0048 | 56.0832
19.5 | 1.9443 | 0.04147 | -0.0057 | 46.8845
20 | 1.9211 | 0.05061 | -0.0088 | 37.9589

## 133. Re 16M Mach 0.25 (1)
BIGFOIL.COM POLAR EXPORT
SB97 8_1.25
SB97 8/1.25 |  |  |  | Cl Max: | 0.989 | at alpha= | 8.5 | deg
JavaFoil+Calcfoil stall+Eppler ext transition |  |  |  | L/D Max: | 148.744 | at alpha= | 7 | deg
Re: | 16000000 |  |  | Cd Min: | 0.00476 | at alpha= | 0 | deg
Mach: | 0.25 |  |  | Cl=0 at alpha= | -1.459 | deg
|  |  |  | @ Cl=0.1, Cd= | 0.00479
|  |  |  | @ Cl=0.4, Cd= | 0.07867
|  |  |  | @ Cl=0.6, Cd= | 0.07867
alpha (deg) | Cl | Cd | Cm | Cl/Cd
-13.5 | -0.143 | 0.09037 | -0.015 | -1.577
-13 | -0.226 | 0.08616 | -0.015 | -2.621
-12.5 | -0.29 | 0.08063 | -0.016 | -3.597
-12 | -0.347 | 0.07602 | -0.016 | -4.56
-11.5 | -0.397 | 0.07153 | -0.016 | -5.556
-11 | -0.442 | 0.06777 | -0.016 | -6.516
-10.5 | -0.479 | 0.06334 | -0.017 | -7.563
-10 | -0.503 | 0.05747 | -0.018 | -8.745
-9.5 | -0.564 | 0.02603 | -0.026 | -21.668
-9 | -0.616 | 0.0121 | -0.029 | -50.892
-8.5 | -0.637 | 0.00641 | -0.031 | -99.488
-8 | -0.626 | 0.00619 | -0.031 | -101.24
-7.5 | -0.607 | 0.00599 | -0.031 | -101.36
-7 | -0.58 | 0.00586 | -0.032 | -98.825
-6.5 | -0.545 | 0.00572 | -0.032 | -95.334
-6 | -0.505 | 0.0056 | -0.032 | -90.154
-5.5 | -0.459 | 0.00543 | -0.033 | -84.533
-5 | -0.41 | 0.00534 | -0.033 | -76.682
-4.5 | -0.357 | 0.00526 | -0.033 | -67.768
-4 | -0.301 | 0.0052 | -0.034 | -57.956
-3.5 | -0.244 | 0.00512 | -0.034 | -47.617
-3 | -0.185 | 0.00506 | -0.034 | -36.506
-2.5 | -0.125 | 0.005 | -0.034 | -25.019
-2 | -0.065 | 0.00491 | -0.035 | -13.237
-1.5 | -0.005 | 0.00485 | -0.035 | -0.933
-1 | 0.056 | 0.00479 | -0.035 | 11.711
-0.5 | 0.117 | 0.00479 | -0.036 | 24.394
0 | 0.178 | 0.00476 | -0.036 | 37.311
0.5 | 0.238 | 0.00479 | -0.036 | 49.748
1 | 0.299 | 0.0048 | -0.037 | 62.268
1.5 | 0.36 | 0.00486 | -0.037 | 74.032
2 | 0.42 | 0.00493 | -0.037 | 85.231
2.5 | 0.48 | 0.005 | -0.038 | 96.004
3 | 0.54 | 0.0051 | -0.038 | 105.922
3.5 | 0.599 | 0.0052 | -0.038 | 115.063
4 | 0.656 | 0.00534 | -0.038 | 122.853
4.5 | 0.712 | 0.0055 | -0.039 | 129.635
5 | 0.767 | 0.0056 | -0.039 | 136.857
5.5 | 0.818 | 0.00576 | -0.039 | 142.074
6 | 0.866 | 0.00597 | -0.04 | 145.127
6.5 | 0.907 | 0.00613 | -0.04 | 147.852
7 | 0.941 | 0.00632 | -0.04 | 148.744
7.5 | 0.967 | 0.00653 | -0.041 | 148.119
8 | 0.983 | 0.00685 | -0.041 | 143.502
8.5 | 0.989 | 0.00713 | -0.041 | 138.704
9 | 0.984 | 0.00742 | -0.041 | 132.593
9.5 | 0.966 | 0.00774 | -0.042 | 124.836
10 | 0.936 | 0.00815 | -0.042 | 114.931
10.5 | 0.895 | 0.0086 | -0.042 | 104.06
11 | 0.841 | 0.01218 | -0.043 | 69.059
11.5 | 0.755 | 0.01668 | -0.042 | 45.272
12 | 0.665 | 0.02179 | -0.04 | 30.528
12.5 | 0.545 | 0.04734 | -0.035 | 11.504
13 | 0.453 | 0.06585 | -0.032 | 6.88
13.5 | 0.368 | 0.07867 | -0.03 | 4.679

## 134. Re 16M Mach 0.25 (2)
BIGFOIL.COM POLAR EXPORT
SB97 8_1.25
SB97 8/1.25 |  |  |  | Cl Max: | 1.7115 | at alpha= | 14 | deg
XFOIL ncrit=9 |  |  |  | L/D Max: | 143.264 | at alpha= | 8 | deg
Re: | 16000000 |  |  | Cd Min: | 0.21924 | at alpha= | -17.5 | deg
Mach: | 0.25 |  |  | Cl=0 at alpha= | -1.3933 | deg
|  |  |  | @ Cl=0.1, Cd= | 0.0047941
|  |  |  | @ Cl=0.4, Cd= | 0.0049178
|  |  |  | @ Cl=0.6, Cd= | 0.0054266
alpha (deg) | Cl | Cd | Cm | Cl/Cd
-17.5 | -0.8142 | 0.21924 | 0.0716 | -3.7137
-17 | -0.7982 | 0.21221 | 0.0676 | -3.7614
-15.5 | -0.8552 | 0.15708 | 0.0407 | -5.4444
-15 | -0.9182 | 0.13316 | 0.0272 | -6.8955
-14.5 | -1.0562 | 0.09871 | 0.0045 | -10.7
-14 | -1.1626 | 0.07274 | -0.0144 | -15.983
-13.5 | -1.2302 | 0.04668 | -0.0365 | -26.3539
-13 | -1.2623 | 0.03529 | -0.0474 | -35.7693
-12.5 | -1.2791 | 0.0246 | -0.0491 | -51.9959
-12 | -1.2565 | 0.01755 | -0.048 | -71.5954
-11.5 | -1.2097 | 0.01391 | -0.0463 | -86.9662
-11 | -1.1538 | 0.01187 | -0.0446 | -97.203
-10.5 | -1.0946 | 0.01056 | -0.0432 | -103.6553
-10 | -1.0341 | 0.00962 | -0.042 | -107.4948
-9.5 | -0.9725 | 0.00888 | -0.041 | -109.5158
-9 | -0.91 | 0.00826 | -0.0404 | -110.1695
-8.5 | -0.8512 | 0.00779 | -0.0391 | -109.2683
-8 | -0.7916 | 0.00731 | -0.0382 | -108.29
-7.5 | -0.7318 | 0.00681 | -0.0374 | -107.4596
-7 | -0.6717 | 0.00643 | -0.0368 | -104.4635
-6.5 | -0.6113 | 0.00617 | -0.0364 | -99.0762
-6 | -0.551 | 0.00596 | -0.0361 | -92.4497
-5.5 | -0.4908 | 0.00574 | -0.0359 | -85.5052
-5 | -0.4308 | 0.00554 | -0.0358 | -77.7617
-4.5 | -0.3708 | 0.00541 | -0.0357 | -68.5397
-4 | -0.3109 | 0.00527 | -0.0356 | -58.9943
-3.5 | -0.2511 | 0.00518 | -0.0357 | -48.4749
-3 | -0.1914 | 0.0051 | -0.0357 | -37.5294
-2.5 | -0.1317 | 0.00503 | -0.0359 | -26.1829
-2 | -0.0722 | 0.00496 | -0.036 | -14.5565
-1.5 | -0.0127 | 0.00489 | -0.0362 | -2.5971
-1 | 0.0468 | 0.00483 | -0.0364 | 9.6894
-0.5 | 0.1061 | 0.00479 | -0.0366 | 22.1503
0 | 0.1654 | 0.00473 | -0.0369 | 34.9683
0.5 | 0.2246 | 0.00476 | -0.0372 | 47.1849
1 | 0.284 | 0.00473 | -0.0375 | 60.0423
1.5 | 0.3429 | 0.00485 | -0.0377 | 70.701
2 | 0.4019 | 0.00492 | -0.0379 | 81.687
2.5 | 0.4608 | 0.00504 | -0.0381 | 91.4286
3 | 0.5198 | 0.00516 | -0.0382 | 100.7364
3.5 | 0.5787 | 0.00534 | -0.0383 | 108.3708
4 | 0.6377 | 0.00558 | -0.0383 | 114.2832
4.5 | 0.6965 | 0.00583 | -0.0382 | 119.4683
5 | 0.7555 | 0.00605 | -0.0381 | 124.876
5.5 | 0.8145 | 0.00628 | -0.0379 | 129.6975
6 | 0.8733 | 0.00653 | -0.0377 | 133.7366
6.5 | 0.9322 | 0.00676 | -0.0373 | 137.8994
7 | 0.988 | 0.00691 | -0.0362 | 142.9812
8 | 1.106 | 0.00772 | -0.0352 | 143.2642
8.5 | 1.1644 | 0.00827 | -0.0345 | 140.7981
9.5 | 1.2816 | 0.00932 | -0.0328 | 137.5107
10 | 1.3398 | 0.00993 | -0.0317 | 134.9245
10.5 | 1.3972 | 0.01069 | -0.0304 | 130.7016
11 | 1.4536 | 0.01162 | -0.0288 | 125.0947
11.5 | 1.5083 | 0.01277 | -0.027 | 118.1128
12 | 1.5593 | 0.01438 | -0.0246 | 108.4353
12.5 | 1.61 | 0.01593 | -0.0221 | 101.0672
13 | 1.6561 | 0.01788 | -0.0191 | 92.623
13.5 | 1.6933 | 0.02054 | -0.0153 | 82.4391
14 | 1.7115 | 0.02445 | -0.0101 | 70
14.5 | 1.6957 | 0.02908 | -0.0023 | 58.3116
15 | 1.668 | 0.03586 | 0.0005 | 46.5142
15.5 | 1.633 | 0.04654 | -0.0037 | 35.0881
16 | 1.5955 | 0.0601 | -0.0122 | 26.5474
16.5 | 1.5533 | 0.07527 | -0.0214 | 20.6364
17 | 1.5066 | 0.09125 | -0.0303 | 16.5107
17.5 | 1.4491 | 0.10898 | -0.0397 | 13.2969
18 | 1.3782 | 0.12944 | -0.0509 | 10.6474
18.5 | 1.2761 | 0.15746 | -0.0684 | 8.1043
19 | 1.1506 | 0.19727 | -0.0952 | 5.8326

## 135. Re 16M Mach 0.50 (1)
BIGFOIL.COM POLAR EXPORT
SB97 8_1.25
SB97 8/1.25 |  |  |  | Cl Max: | 1.158 | at alpha= | 20 | deg
JavaFoil+Calcfoil stall+Eppler ext transition |  |  |  | L/D Max: | 137.424 | at alpha= | 5.5 | deg
Re: | 16000000 |  |  | Cd Min: | 0.00493 | at alpha= | 0 | deg
Mach: | 0.5 |  |  | Cl=0 at alpha= | -1.4632 | deg
|  |  |  | @ Cl=0.1, Cd= | 0.0049737
|  |  |  | @ Cl=0.4, Cd= | 0.0050679
|  |  |  | @ Cl=0.6, Cd= | 0.0053958
alpha (deg) | Cl | Cd | Cm | Cl/Cd
-20 | -1.001 | 0.17117 | -0.017 | -5.845
-19.5 | -0.975 | 0.16799 | -0.017 | -5.801
-19 | -0.949 | 0.16476 | -0.017 | -5.757
-18.5 | -0.922 | 0.1573 | -0.017 | -5.864
-18 | -0.896 | 0.15315 | -0.018 | -5.852
-17.5 | -0.872 | 0.13241 | -0.018 | -6.583
-17 | -0.848 | 0.12112 | -0.019 | -7.001
-16.5 | -0.822 | 0.1141 | -0.019 | -7.205
-16 | -0.795 | 0.10914 | -0.019 | -7.283
-15.5 | -0.766 | 0.10643 | -0.019 | -7.202
-15 | -0.739 | 0.10196 | -0.019 | -7.248
-14.5 | -0.711 | 0.09833 | -0.018 | -7.23
-14 | -0.682 | 0.09645 | -0.018 | -7.072
-13.5 | -0.654 | 0.09304 | -0.017 | -7.029
-13 | -0.627 | 0.08854 | -0.017 | -7.084
-12.5 | -0.6 | 0.08444 | -0.018 | -7.111
-12 | -0.574 | 0.08377 | -0.018 | -6.85
-11.5 | -0.547 | 0.07819 | -0.018 | -6.998
-11 | -0.522 | 0.07075 | -0.019 | -7.372
-10.5 | -0.496 | 0.06481 | -0.02 | -7.65
-10 | -0.471 | 0.05788 | -0.021 | -8.144
-9.5 | -0.457 | 0.04365 | -0.025 | -10.477
-9 | -0.477 | 0.01625 | -0.032 | -29.352
-8.5 | -0.383 | 0.0573 | -0.017 | -6.687
-8 | -0.358 | 0.04992 | -0.02 | -7.181
-7.5 | -0.397 | 0.0111 | -0.034 | -35.737
-7 | -0.374 | 0.00652 | -0.036 | -57.31
-6.5 | -0.278 | 0.04076 | -0.021 | -6.819
-6 | -0.307 | 0.00631 | -0.036 | -48.614
-5.5 | -0.435 | 0.00609 | -0.036 | -71.32
-5 | -0.426 | 0.00583 | -0.037 | -73.006
-4.5 | -0.384 | 0.00564 | -0.037 | -68.152
-4 | -0.331 | 0.00548 | -0.037 | -60.276
-3.5 | -0.27 | 0.00538 | -0.038 | -50.193
-3 | -0.206 | 0.0053 | -0.038 | -38.851
-2.5 | -0.14 | 0.00522 | -0.039 | -26.743
-2 | -0.073 | 0.00514 | -0.039 | -14.104
-1.5 | -0.005 | 0.00502 | -0.039 | -1.006
-1 | 0.063 | 0.00499 | -0.04 | 12.558
-0.5 | 0.131 | 0.00496 | -0.04 | 26.333
0 | 0.199 | 0.00493 | -0.04 | 40.29
0.5 | 0.266 | 0.00496 | -0.041 | 53.668
1 | 0.334 | 0.005 | -0.041 | 66.819
1.5 | 0.402 | 0.00507 | -0.041 | 79.276
2 | 0.469 | 0.00517 | -0.042 | 90.783
2.5 | 0.536 | 0.00526 | -0.042 | 101.915
3 | 0.602 | 0.0054 | -0.042 | 111.489
3.5 | 0.667 | 0.00554 | -0.043 | 120.551
4 | 0.729 | 0.00572 | -0.043 | 127.519
4.5 | 0.788 | 0.00593 | -0.043 | 132.72
5 | 0.84 | 0.00616 | -0.044 | 136.382
5.5 | 0.883 | 0.00642 | -0.044 | 137.424
6 | 0.906 | 0.00675 | -0.044 | 134.16
6.5 | 0.867 | 0.00717 | -0.045 | 120.839
7 | 0.572 | 0.00785 | -0.045 | 72.853
7.5 | 0.605 | 0.00791 | -0.045 | 76.501
8 | 0.595 | 0.01946 | -0.042 | 30.55
8.5 | 0.672 | 0.00844 | -0.046 | 79.54
9 | 0.705 | 0.01222 | -0.046 | 57.687
9.5 | 0.626 | 0.04676 | -0.035 | 13.379
10 | 0.624 | 0.07026 | -0.025 | 8.88
10.5 | 0.649 | 0.07211 | -0.024 | 8.998
11 | 0.678 | 0.07453 | -0.026 | 9.098
11.5 | 0.71 | 0.07569 | -0.029 | 9.374
12 | 0.738 | 0.07956 | -0.03 | 9.274
12.5 | 0.765 | 0.08551 | -0.03 | 8.942
13 | 0.789 | 0.09434 | -0.029 | 8.364
13.5 | 0.812 | 0.09438 | -0.028 | 8.608
14 | 0.842 | 0.09656 | -0.03 | 8.723
14.5 | 0.871 | 0.09948 | -0.031 | 8.758
15 | 0.903 | 0.10024 | -0.033 | 9.004
15.5 | 0.934 | 0.10139 | -0.034 | 9.209
16 | 0.955 | 0.1145 | -0.033 | 8.342
16.5 | 0.984 | 0.11852 | -0.034 | 8.298
17 | 1.01 | 0.1241 | -0.034 | 8.139
17.5 | 1.033 | 0.13552 | -0.034 | 7.624
18 | 1.052 | 0.16306 | -0.032 | 6.454
18.5 | 1.078 | 0.16489 | -0.033 | 6.539
19 | 1.104 | 0.17065 | -0.033 | 6.47
19.5 | 1.131 | 0.17504 | -0.033 | 6.46
20 | 1.158 | 0.18051 | -0.034 | 6.417

## 136. Re 16M Mach 0.50 (2)
BIGFOIL.COM POLAR EXPORT
SB97 8_1.25
SB97 8/1.25 |  |  |  | Cl Max: | 1.1813 | at alpha= | 7.5 | deg
XFOIL ncrit=9 |  |  |  | L/D Max: | 140.055 | at alpha= | 6 | deg
Re: | 16000000 |  |  | Cd Min: | 0.16645 | at alpha= | -13 | deg
Mach: | 0.5 |  |  | Cl=0 at alpha= | -1.3838 | deg
|  |  |  | @ Cl=0.1, Cd= | 0.0048347
|  |  |  | @ Cl=0.4, Cd= | 0.004908
|  |  |  | @ Cl=0.6, Cd= | 0.0053659
alpha (deg) | Cl | Cd | Cm | Cl/Cd
-13 | -0.6935 | 0.16645 | 0.0439 | -4.1664
-12.5 | -0.6795 | 0.15778 | 0.04 | -4.3066
-12 | -0.6681 | 0.14882 | 0.0361 | -4.4893
-11.5 | -0.6605 | 0.13906 | 0.0319 | -4.7497
-11 | -0.656 | 0.12909 | 0.0276 | -5.0817
-10.5 | -0.6562 | 0.11853 | 0.0229 | -5.5362
-10 | -0.6558 | 0.10858 | 0.0183 | -6.0398
-9.5 | -0.656 | 0.09885 | 0.0135 | -6.6363
-9 | -0.6579 | 0.08907 | 0.0082 | -7.3863
-8.5 | -0.6643 | 0.07873 | 0.0019 | -8.4377
-8 | -0.6783 | 0.06751 | -0.0062 | -10.0474
-7.5 | -0.6818 | 0.0546 | -0.0242 | -12.4872
-7 | -0.6758 | 0.03998 | -0.0397 | -16.9035
-6.5 | -0.6616 | 0.02718 | -0.0468 | -24.3414
-6 | -0.6356 | 0.0149 | -0.0492 | -42.6577
-5.5 | -0.5837 | 0.00742 | -0.0476 | -78.6658
-5 | -0.5101 | 0.00618 | -0.0454 | -82.5405
-4.5 | -0.4364 | 0.00575 | -0.0438 | -75.8957
-4 | -0.364 | 0.00553 | -0.0426 | -65.8228
-3.5 | -0.2928 | 0.00536 | -0.0418 | -54.6269
-3 | -0.2225 | 0.00524 | -0.0413 | -42.4618
-2.5 | -0.1531 | 0.00513 | -0.0409 | -29.8441
-2 | -0.0842 | 0.00504 | -0.0408 | -16.7063
-1.5 | -0.0158 | 0.00496 | -0.0407 | -3.1855
-1 | 0.0522 | 0.00487 | -0.0408 | 10.7187
-0.5 | 0.1199 | 0.00482 | -0.041 | 24.8755
0 | 0.1875 | 0.00474 | -0.0412 | 39.557
0.5 | 0.2549 | 0.00478 | -0.0414 | 53.3264
1 | 0.3225 | 0.00477 | -0.0416 | 67.6101
2 | 0.4573 | 0.00501 | -0.0417 | 91.2774
2.5 | 0.5251 | 0.00517 | -0.0416 | 101.5667
3 | 0.5934 | 0.00534 | -0.0414 | 111.1236
3.5 | 0.6622 | 0.00561 | -0.0409 | 118.0392
4 | 0.7315 | 0.0059 | -0.0402 | 123.9831
4.5 | 0.8016 | 0.00623 | -0.0393 | 128.6677
5 | 0.8727 | 0.00653 | -0.0381 | 133.6447
5.5 | 0.9449 | 0.00687 | -0.0365 | 137.54
6 | 1.0182 | 0.00727 | -0.0345 | 140.055
6.5 | 1.0921 | 0.00791 | -0.0317 | 138.0657
7 | 1.1541 | 0.01001 | -0.0262 | 115.2947
7.5 | 1.1813 | 0.01716 | -0.0189 | 68.8403
8 | 1.1766 | 0.02637 | -0.0127 | 44.6189
8.5 | 1.1477 | 0.03462 | -0.0076 | 33.1514
9 | 1.1122 | 0.04437 | -0.0116 | 25.0665
9.5 | 1.0862 | 0.05856 | -0.025 | 18.5485
10 | 1.0637 | 0.07371 | -0.0361 | 14.4309
10.5 | 1.041 | 0.08701 | -0.0422 | 11.9641
11 | 1.02 | 0.09967 | -0.0487 | 10.2338
11.5 | 1.0016 | 0.11211 | -0.0551 | 8.9341
12 | 0.9868 | 0.12439 | -0.0613 | 7.9331
12.5 | 0.9751 | 0.13694 | -0.0679 | 7.1206

## 137. Re 18M Mach 0.00 (1)
BIGFOIL.COM POLAR EXPORT
SB97 8_1.25
SB97 8/1.25 |  |  |  | Cl Max: | 1.039 | at alpha= | 10 | deg
JavaFoil+Calcfoil stall+Eppler ext transition |  |  |  | L/D Max: | 152.098 | at alpha= | 7.5 | deg
Re: | 18000000 |  |  | Cd Min: | 0.00482 | at alpha= | -0.5 | deg
Mach: | 0 |  |  | Cl=0 at alpha= | -1.4655 | deg
|  |  |  | @ Cl=0.1, Cd= | 0.0048288
|  |  |  | @ Cl=0.4, Cd= | 0.0049793
|  |  |  | @ Cl=0.6, Cd= | 0.0052629
alpha (deg) | Cl | Cd | Cm | Cl/Cd
-15 | -0.46 | 0.1 | -0.015 | -4.6
-14.5 | -0.482 | 0.09419 | -0.015 | -5.113
-14 | -0.502 | 0.09006 | -0.015 | -5.572
-13.5 | -0.522 | 0.08545 | -0.015 | -6.105
-13 | -0.542 | 0.07982 | -0.016 | -6.784
-12.5 | -0.561 | 0.07296 | -0.017 | -7.686
-12 | -0.578 | 0.06684 | -0.018 | -8.647
-11.5 | -0.594 | 0.05952 | -0.019 | -9.987
-11 | -0.617 | 0.04708 | -0.021 | -13.096
-10.5 | -0.709 | 0.01243 | -0.028 | -56.999
-10 | -0.725 | 0.00693 | -0.029 | -104.638
-9.5 | -0.714 | 0.00662 | -0.029 | -107.867
-9 | -0.698 | 0.00641 | -0.03 | -108.819
-8.5 | -0.676 | 0.00616 | -0.03 | -109.853
-8 | -0.65 | 0.00601 | -0.03 | -108.15
-7.5 | -0.618 | 0.00589 | -0.03 | -104.935
-7 | -0.582 | 0.00576 | -0.031 | -101.073
-6.5 | -0.542 | 0.00567 | -0.031 | -95.647
-6 | -0.498 | 0.00553 | -0.031 | -89.968
-5.5 | -0.45 | 0.00541 | -0.032 | -83.277
-5 | -0.4 | 0.00531 | -0.032 | -75.259
-4.5 | -0.347 | 0.00524 | -0.032 | -66.261
-4 | -0.293 | 0.00518 | -0.032 | -56.457
-3.5 | -0.236 | 0.00512 | -0.033 | -46.22
-3 | -0.179 | 0.00508 | -0.033 | -35.254
-2.5 | -0.121 | 0.00503 | -0.033 | -24.119
-2 | -0.063 | 0.00493 | -0.034 | -12.761
-1.5 | -0.004 | 0.00487 | -0.034 | -0.9
-1 | 0.054 | 0.00486 | -0.034 | 11.187
-0.5 | 0.113 | 0.00482 | -0.035 | 23.466
0 | 0.172 | 0.00482 | -0.035 | 35.717
0.5 | 0.231 | 0.00482 | -0.035 | 47.837
1 | 0.29 | 0.00485 | -0.035 | 59.672
1.5 | 0.348 | 0.0049 | -0.036 | 71.027
2 | 0.407 | 0.00499 | -0.036 | 81.533
2.5 | 0.465 | 0.00504 | -0.036 | 92.314
3 | 0.523 | 0.00511 | -0.037 | 102.224
3.5 | 0.58 | 0.00522 | -0.037 | 111.227
4 | 0.636 | 0.00534 | -0.037 | 119.153
4.5 | 0.691 | 0.00548 | -0.038 | 126.164
5 | 0.745 | 0.00556 | -0.038 | 133.863
5.5 | 0.796 | 0.0057 | -0.038 | 139.706
6 | 0.845 | 0.00584 | -0.038 | 144.703
6.5 | 0.889 | 0.006 | -0.039 | 148.058
7 | 0.928 | 0.00615 | -0.039 | 150.808
7.5 | 0.962 | 0.00632 | -0.039 | 152.098
8 | 0.99 | 0.00659 | -0.04 | 150.191
8.5 | 1.012 | 0.0068 | -0.04 | 148.862
9 | 1.028 | 0.00699 | -0.04 | 146.958
9.5 | 1.037 | 0.00727 | -0.04 | 142.501
10 | 1.039 | 0.00754 | -0.041 | 137.736
10.5 | 1.035 | 0.00777 | -0.041 | 133.264
11 | 1.025 | 0.0081 | -0.041 | 126.504
11.5 | 1.009 | 0.00888 | -0.042 | 113.678
12 | 0.989 | 0.00908 | -0.042 | 108.841
12.5 | 0.953 | 0.01499 | -0.042 | 63.554
13 | 0.902 | 0.01818 | -0.041 | 49.625
13.5 | 0.847 | 0.02498 | -0.039 | 33.892
14 | 0.791 | 0.03551 | -0.038 | 22.291
14.5 | 0.739 | 0.0488 | -0.036 | 15.153
15 | 0.689 | 0.06544 | -0.034 | 10.533

## 138. Re 18M Mach 0.00 (2)
BIGFOIL.COM POLAR EXPORT
SB97 8_1.25
SB97 8/1.25 |  |  |  | Cl Max: | 2.0048 | at alpha= | 19.5 | deg
XFOIL ncrit=9 |  |  |  | L/D Max: | 147.503 | at alpha= | 8.5 | deg
Re: | 18000000 |  |  | Cd Min: | 0.04599 | at alpha= | -20 | deg
Mach: | 0 |  |  | Cl=0 at alpha= | -1.3951 | deg
|  |  |  | @ Cl=0.1, Cd= | 0.0047629
|  |  |  | @ Cl=0.4, Cd= | 0.0049242
|  |  |  | @ Cl=0.6, Cd= | 0.0054114
alpha (deg) | Cl | Cd | Cm | Cl/Cd
-20 | -1.7337 | 0.04599 | -0.0352 | -37.6973
-19.5 | -1.7671 | 0.03462 | -0.0435 | -51.0427
-19 | -1.778 | 0.02898 | -0.0448 | -61.3527
-18.5 | -1.7711 | 0.02605 | -0.042 | -67.9885
-18 | -1.7429 | 0.02389 | -0.0405 | -72.9552
-17.5 | -1.7087 | 0.02201 | -0.0393 | -77.6329
-17 | -1.6702 | 0.02037 | -0.0383 | -81.9931
-16.5 | -1.6287 | 0.0189 | -0.0375 | -86.1746
-16 | -1.5847 | 0.01758 | -0.0368 | -90.1422
-15.5 | -1.5389 | 0.01637 | -0.0362 | -94.0073
-15 | -1.4916 | 0.01527 | -0.0357 | -97.6817
-14.5 | -1.4429 | 0.01426 | -0.0352 | -101.1851
-13 | -1.2928 | 0.01128 | -0.0342 | -114.6099
-12.5 | -1.2407 | 0.01053 | -0.034 | -117.8253
-12 | -1.1877 | 0.0099 | -0.0338 | -119.9697
-11.5 | -1.134 | 0.00935 | -0.0337 | -121.2834
-11 | -1.0799 | 0.00885 | -0.0336 | -122.0226
-10.5 | -1.0254 | 0.00837 | -0.0335 | -122.509
-10 | -0.9706 | 0.00792 | -0.0335 | -122.5505
-9.5 | -0.913 | 0.00755 | -0.034 | -120.9272
-8 | -0.7502 | 0.00653 | -0.0331 | -114.8851
-7.5 | -0.6945 | 0.00627 | -0.0331 | -110.7656
-7 | -0.6384 | 0.00608 | -0.0332 | -105
-6.5 | -0.582 | 0.0059 | -0.0333 | -98.6441
-5.5 | -0.4688 | 0.00552 | -0.0335 | -84.9275
-5 | -0.4119 | 0.0054 | -0.0336 | -76.2778
-4.5 | -0.355 | 0.0053 | -0.0338 | -66.9811
-4 | -0.2979 | 0.00518 | -0.034 | -57.5097
-3.5 | -0.2408 | 0.0051 | -0.0342 | -47.2157
-3 | -0.1837 | 0.00503 | -0.0344 | -36.5209
-2.5 | -0.1265 | 0.00498 | -0.0346 | -25.4016
-2 | -0.0692 | 0.00491 | -0.0348 | -14.0937
-1.5 | -0.012 | 0.00486 | -0.035 | -2.4691
-1 | 0.0452 | 0.00483 | -0.0352 | 9.3582
-0.5 | 0.1024 | 0.00476 | -0.0355 | 21.5126
0 | 0.1595 | 0.00475 | -0.0358 | 33.5789
0.5 | 0.2166 | 0.00476 | -0.0361 | 45.5042
1 | 0.2738 | 0.00474 | -0.0363 | 57.7637
1.5 | 0.3306 | 0.00483 | -0.0366 | 68.4472
2 | 0.3875 | 0.0049 | -0.0369 | 79.0816
2.5 | 0.4442 | 0.00501 | -0.0371 | 88.6627
3 | 0.5008 | 0.00511 | -0.0373 | 98.0039
3.5 | 0.5573 | 0.00526 | -0.0375 | 105.9506
4 | 0.6137 | 0.00546 | -0.0376 | 112.3993
4.5 | 0.67 | 0.00566 | -0.0377 | 118.3746
5 | 0.7261 | 0.00587 | -0.0378 | 123.6968
5.5 | 0.7821 | 0.00606 | -0.0379 | 129.0594
6 | 0.838 | 0.00626 | -0.038 | 133.8658
6.5 | 0.8934 | 0.0065 | -0.038 | 137.4462
7 | 0.9485 | 0.0067 | -0.038 | 141.5672
8 | 1.0561 | 0.00716 | -0.0373 | 147.5
8.5 | 1.1107 | 0.00753 | -0.0373 | 147.5033
9 | 1.1646 | 0.00802 | -0.0371 | 145.212
9.5 | 1.2186 | 0.00843 | -0.037 | 144.5552
10 | 1.2721 | 0.00885 | -0.0369 | 143.7401
10.5 | 1.3252 | 0.0093 | -0.0367 | 142.4946
11 | 1.3778 | 0.00979 | -0.0364 | 140.7354
11.5 | 1.4297 | 0.01033 | -0.0361 | 138.4027
12 | 1.4802 | 0.01102 | -0.0356 | 134.3194
12.5 | 1.5294 | 0.01187 | -0.0349 | 128.8458
13 | 1.579 | 0.01255 | -0.0344 | 125.8167
13.5 | 1.6277 | 0.01329 | -0.0337 | 122.4755
14 | 1.6754 | 0.01407 | -0.033 | 119.076
14.5 | 1.7219 | 0.01491 | -0.0321 | 115.4863
15 | 1.7672 | 0.01579 | -0.0311 | 111.9189
15.5 | 1.811 | 0.01673 | -0.0299 | 108.2487
16 | 1.8531 | 0.01773 | -0.0286 | 104.5178
16.5 | 1.8927 | 0.01884 | -0.0269 | 100.4618
17 | 1.9294 | 0.02005 | -0.025 | 96.2294
17.5 | 1.9619 | 0.0214 | -0.0226 | 91.6776
18 | 1.9857 | 0.0229 | -0.0189 | 86.7118
18.5 | 1.9942 | 0.02483 | -0.0137 | 80.3141
19 | 2.0012 | 0.02751 | -0.0101 | 72.7445
19.5 | 2.0048 | 0.03114 | -0.0078 | 64.3802
20 | 2.0028 | 0.03602 | -0.0072 | 55.6024

## 139. Re 18M Mach 0.10 (1)
BIGFOIL.COM POLAR EXPORT
SB97 8_1.25
SB97 8/1.25 |  |  |  | Cl Max: | 1.03 | at alpha= | 9.5 | deg
JavaFoil+Calcfoil stall+Eppler ext transition |  |  |  | L/D Max: | 154.274 | at alpha= | 7.5 | deg
Re: | 18000000 |  |  | Cd Min: | 0.00473 | at alpha= | -0.5 | deg
Mach: | 0.1 |  |  | Cl=0 at alpha= | -1.4661 | deg
|  |  |  | @ Cl=0.1, Cd= | 0.0047371
|  |  |  | @ Cl=0.4, Cd= | 0.0048863
|  |  |  | @ Cl=0.6, Cd= | 0.0051764
alpha (deg) | Cl | Cd | Cm | Cl/Cd
-15 | -0.417 | 0.10115 | -0.015 | -4.126
-14.5 | -0.442 | 0.09477 | -0.015 | -4.664
-14 | -0.465 | 0.09068 | -0.015 | -5.132
-13.5 | -0.488 | 0.08632 | -0.015 | -5.659
-13 | -0.51 | 0.08213 | -0.015 | -6.215
-12.5 | -0.533 | 0.07501 | -0.016 | -7.111
-12 | -0.553 | 0.06942 | -0.017 | -7.966
-11.5 | -0.572 | 0.06304 | -0.018 | -9.067
-11 | -0.59 | 0.05464 | -0.02 | -10.799
-10.5 | -0.643 | 0.02693 | -0.025 | -23.892
-10 | -0.714 | 0.00878 | -0.029 | -81.312
-9.5 | -0.706 | 0.00658 | -0.03 | -107.329
-9 | -0.692 | 0.00637 | -0.03 | -108.663
-8.5 | -0.673 | 0.00608 | -0.03 | -110.6
-8 | -0.648 | 0.00593 | -0.03 | -109.231
-7.5 | -0.618 | 0.00579 | -0.031 | -106.659
-7 | -0.583 | 0.0057 | -0.031 | -102.146
-6.5 | -0.543 | 0.00557 | -0.031 | -97.455
-6 | -0.499 | 0.00544 | -0.031 | -91.821
-5.5 | -0.452 | 0.00532 | -0.032 | -84.925
-5 | -0.402 | 0.00523 | -0.032 | -76.806
-4.5 | -0.349 | 0.00515 | -0.032 | -67.716
-4 | -0.294 | 0.00509 | -0.033 | -57.72
-3.5 | -0.238 | 0.00504 | -0.033 | -47.124
-3 | -0.18 | 0.00498 | -0.033 | -36.143
-2.5 | -0.122 | 0.00493 | -0.034 | -24.723
-2 | -0.063 | 0.00485 | -0.034 | -13.036
-1.5 | -0.004 | 0.00478 | -0.034 | -0.92
-1 | 0.055 | 0.00476 | -0.034 | 11.473
-0.5 | 0.114 | 0.00473 | -0.035 | 24.005
0 | 0.173 | 0.00473 | -0.035 | 36.562
0.5 | 0.232 | 0.00475 | -0.035 | 48.82
1 | 0.291 | 0.00478 | -0.036 | 60.886
1.5 | 0.35 | 0.00481 | -0.036 | 72.677
2 | 0.409 | 0.0049 | -0.036 | 83.344
2.5 | 0.467 | 0.00496 | -0.036 | 94.178
3 | 0.525 | 0.00503 | -0.037 | 104.463
3.5 | 0.583 | 0.00514 | -0.037 | 113.467
4 | 0.639 | 0.00526 | -0.037 | 121.627
4.5 | 0.694 | 0.00539 | -0.038 | 128.776
5 | 0.748 | 0.00548 | -0.038 | 136.402
5.5 | 0.8 | 0.00562 | -0.038 | 142.284
6 | 0.848 | 0.00576 | -0.039 | 147.334
6.5 | 0.892 | 0.00591 | -0.039 | 150.834
7 | 0.93 | 0.00607 | -0.039 | 153.205
7.5 | 0.963 | 0.00624 | -0.039 | 154.274
8 | 0.99 | 0.00653 | -0.04 | 151.597
8.5 | 1.01 | 0.00672 | -0.04 | 150.363
9 | 1.024 | 0.00695 | -0.04 | 147.328
9.5 | 1.03 | 0.00717 | -0.041 | 143.691
10 | 1.029 | 0.00745 | -0.041 | 138.054
10.5 | 1.021 | 0.00778 | -0.041 | 131.173
11 | 1.006 | 0.00806 | -0.042 | 124.869
11.5 | 0.986 | 0.00891 | -0.042 | 110.614
12 | 0.96 | 0.01187 | -0.042 | 80.89
12.5 | 0.909 | 0.01609 | -0.041 | 56.503
13 | 0.851 | 0.02116 | -0.04 | 40.221
13.5 | 0.792 | 0.03 | -0.039 | 26.386
14 | 0.732 | 0.04335 | -0.037 | 16.895
14.5 | 0.679 | 0.05793 | -0.035 | 11.726

## 140. Re 18M Mach 0.10 (2)
BIGFOIL.COM POLAR EXPORT
SB97 8_1.25
SB97 8/1.25 |  |  |  | Cl Max: | 1.4925 | at alpha= | 12 | deg
XFOIL ncrit=9 |  |  |  | L/D Max: | 147.545 | at alpha= | 8 | deg
Re: | 18000000 |  |  | Cd Min: | 0.24631 | at alpha= | -20 | deg
Mach: | 0.1 |  |  | Cl=0 at alpha= | -1.3948 | deg
|  |  |  | @ Cl=0.1, Cd= | 0.0047637
|  |  |  | @ Cl=0.4, Cd= | 0.0049437
|  |  |  | @ Cl=0.6, Cd= | 0.0054118
alpha (deg) | Cl | Cd | Cm | Cl/Cd
-20 | -0.885 | 0.24631 | 0.089 | -3.593
-19 | -1.6262 | 0.05522 | -0.0291 | -29.4495
-18.5 | -1.6956 | 0.03627 | -0.0455 | -46.7494
-18 | -1.7117 | 0.02983 | -0.0477 | -57.3818
-17.5 | -1.7036 | 0.02643 | -0.0451 | -64.4571
-17 | -1.6749 | 0.02384 | -0.0435 | -70.2559
-16.5 | -1.6389 | 0.02167 | -0.0422 | -75.6299
-16 | -1.5982 | 0.0198 | -0.041 | -80.7172
-15.5 | -1.5542 | 0.01816 | -0.04 | -85.5837
-15 | -1.5076 | 0.01672 | -0.0391 | -90.1675
-14.5 | -1.4592 | 0.01543 | -0.0384 | -94.569
-14 | -1.4092 | 0.01427 | -0.0377 | -98.7526
-13.5 | -1.358 | 0.01325 | -0.0371 | -102.4906
-12.5 | -1.2542 | 0.01112 | -0.036 | -112.7878
-12 | -1.2008 | 0.01027 | -0.0356 | -116.9231
-11.5 | -1.1463 | 0.00962 | -0.0353 | -119.158
-11 | -1.0913 | 0.00907 | -0.0351 | -120.3197
-10.5 | -1.0358 | 0.00854 | -0.0348 | -121.2881
-10 | -0.9801 | 0.00807 | -0.0346 | -121.4498
-9.5 | -0.9215 | 0.00768 | -0.0351 | -119.987
-8 | -0.7565 | 0.00663 | -0.0338 | -114.1026
-7.5 | -0.7002 | 0.00633 | -0.0337 | -110.6161
-7 | -0.6435 | 0.00611 | -0.0337 | -105.3191
-6.5 | -0.5865 | 0.00593 | -0.0337 | -98.9039
-5.5 | -0.4721 | 0.00555 | -0.0339 | -85.0631
-5 | -0.4148 | 0.00541 | -0.034 | -76.6728
-4.5 | -0.3574 | 0.00531 | -0.0341 | -67.307
-4 | -0.2999 | 0.00518 | -0.0342 | -57.8958
-3.5 | -0.2424 | 0.00511 | -0.0344 | -47.4364
-3 | -0.1849 | 0.00504 | -0.0346 | -36.6865
-2.5 | -0.1273 | 0.00498 | -0.0348 | -25.5622
-2 | -0.0697 | 0.00491 | -0.035 | -14.1955
-1.5 | -0.0121 | 0.00486 | -0.0352 | -2.4897
-1 | 0.0454 | 0.00483 | -0.0354 | 9.3996
-0.5 | 0.103 | 0.00476 | -0.0357 | 21.6387
0 | 0.1604 | 0.00475 | -0.036 | 33.7684
0.5 | 0.2179 | 0.00476 | -0.0362 | 45.7773
1 | 0.2754 | 0.00474 | -0.0365 | 58.1013
2.5 | 0.4467 | 0.00502 | -0.0372 | 88.9841
3 | 0.5037 | 0.00512 | -0.0375 | 98.3789
3.5 | 0.5606 | 0.00528 | -0.0376 | 106.1742
4 | 0.6174 | 0.00547 | -0.0377 | 112.8702
4.5 | 0.6741 | 0.00568 | -0.0378 | 118.6796
5 | 0.7307 | 0.00589 | -0.0379 | 124.0577
5.5 | 0.7871 | 0.00609 | -0.0379 | 129.2447
6 | 0.8434 | 0.00629 | -0.038 | 134.0859
6.5 | 0.8995 | 0.00652 | -0.0379 | 137.9601
7 | 0.955 | 0.00674 | -0.0378 | 141.6914
7.5 | 1.0082 | 0.00688 | -0.0371 | 146.5407
8 | 1.0638 | 0.00721 | -0.0371 | 147.5451
8.5 | 1.1189 | 0.00762 | -0.0369 | 146.8373
9.5 | 1.2282 | 0.00852 | -0.0365 | 144.1549
10 | 1.2825 | 0.00896 | -0.0362 | 143.1362
10.5 | 1.3363 | 0.00943 | -0.0359 | 141.7073
11 | 1.3895 | 0.00996 | -0.0355 | 139.508
11.5 | 1.4418 | 0.0106 | -0.035 | 136.0189
12 | 1.4925 | 0.01145 | -0.0342 | 130.3493

## 141. Re 18M Mach 0.25 (1)
BIGFOIL.COM POLAR EXPORT
SB97 8_1.25
SB97 8/1.25 |  |  |  | Cl Max: | 0.989 | at alpha= | 8.5 | deg
JavaFoil+Calcfoil stall+Eppler ext transition |  |  |  | L/D Max: | 150.221 | at alpha= | 7 | deg
Re: | 18000000 |  |  | Cd Min: | 0.00477 | at alpha= | -0.5 | deg
Mach: | 0.25 |  |  | Cl=0 at alpha= | -1.459 | deg
|  |  |  | @ Cl=0.1, Cd= | 0.0047784
|  |  |  | @ Cl=0.4, Cd= | 0.07547
|  |  |  | @ Cl=0.6, Cd= | 0.07547
alpha (deg) | Cl | Cd | Cm | Cl/Cd
-14 | -0.072 | 0.09428 | -0.015 | -0.761
-13.5 | -0.143 | 0.08972 | -0.015 | -1.589
-13 | -0.226 | 0.08613 | -0.015 | -2.622
-12.5 | -0.29 | 0.08075 | -0.016 | -3.591
-12 | -0.347 | 0.0757 | -0.016 | -4.581
-11.5 | -0.398 | 0.07105 | -0.016 | -5.598
-11 | -0.442 | 0.06721 | -0.016 | -6.574
-10.5 | -0.48 | 0.06219 | -0.017 | -7.719
-10 | -0.503 | 0.05689 | -0.018 | -8.843
-9.5 | -0.598 | 0.01462 | -0.028 | -40.896
-9 | -0.639 | 0.00864 | -0.031 | -73.974
-8.5 | -0.637 | 0.00635 | -0.031 | -100.345
-8 | -0.626 | 0.00613 | -0.031 | -102.162
-7.5 | -0.607 | 0.00597 | -0.031 | -101.602
-7 | -0.58 | 0.00583 | -0.032 | -99.335
-6.5 | -0.545 | 0.00569 | -0.032 | -95.881
-6 | -0.505 | 0.00554 | -0.032 | -91.202
-5.5 | -0.459 | 0.00541 | -0.033 | -84.914
-5 | -0.41 | 0.0053 | -0.033 | -77.258
-4.5 | -0.357 | 0.00523 | -0.033 | -68.237
-4 | -0.301 | 0.00514 | -0.034 | -58.568
-3.5 | -0.244 | 0.00509 | -0.034 | -47.88
-3 | -0.185 | 0.00505 | -0.034 | -36.612
-2.5 | -0.125 | 0.00496 | -0.034 | -25.232
-2 | -0.065 | 0.00489 | -0.035 | -13.287
-1.5 | -0.005 | 0.00482 | -0.035 | -0.938
-1 | 0.056 | 0.0048 | -0.035 | 11.688
-0.5 | 0.117 | 0.00477 | -0.036 | 24.463
0 | 0.178 | 0.00477 | -0.036 | 37.253
0.5 | 0.238 | 0.00479 | -0.036 | 49.737
1 | 0.299 | 0.00481 | -0.037 | 62.197
1.5 | 0.36 | 0.00486 | -0.037 | 73.969
2 | 0.42 | 0.00494 | -0.037 | 85.052
2.5 | 0.48 | 0.005 | -0.038 | 96.057
3 | 0.54 | 0.00509 | -0.038 | 106.111
3.5 | 0.599 | 0.00519 | -0.038 | 115.364
4 | 0.656 | 0.00534 | -0.038 | 122.904
4.5 | 0.712 | 0.00547 | -0.039 | 130.16
5 | 0.767 | 0.00558 | -0.039 | 137.304
5.5 | 0.818 | 0.00572 | -0.039 | 143.039
6 | 0.866 | 0.00589 | -0.04 | 147.098
6.5 | 0.907 | 0.00607 | -0.04 | 149.275
7 | 0.941 | 0.00626 | -0.04 | 150.221
7.5 | 0.967 | 0.00647 | -0.041 | 149.469
8 | 0.983 | 0.00678 | -0.041 | 145.02
8.5 | 0.989 | 0.00704 | -0.041 | 140.559
9 | 0.984 | 0.00734 | -0.041 | 133.987
9.5 | 0.966 | 0.00763 | -0.042 | 126.589
10 | 0.936 | 0.00802 | -0.042 | 116.709
10.5 | 0.895 | 0.00848 | -0.042 | 105.442
11 | 0.841 | 0.01206 | -0.043 | 69.769
11.5 | 0.758 | 0.01626 | -0.042 | 46.621
12 | 0.672 | 0.01982 | -0.041 | 33.886
12.5 | 0.552 | 0.04158 | -0.037 | 13.285
13 | 0.457 | 0.06106 | -0.033 | 7.489
13.5 | 0.37 | 0.07547 | -0.03 | 4.902

## 142. Re 18M Mach 0.25 (2)
BIGFOIL.COM POLAR EXPORT
SB97 8_1.25
SB97 8/1.25 |  |  |  | Cl Max: | 1.7284 | at alpha= | 14 | deg
XFOIL ncrit=9 |  |  |  | L/D Max: | 147.205 | at alpha= | 7.5 | deg
Re: | 18000000 |  |  | Cd Min: | 0.21881 | at alpha= | -17.5 | deg
Mach: | 0.25 |  |  | Cl=0 at alpha= | -1.3924 | deg
|  |  |  | @ Cl=0.1, Cd= | 0.0047751
|  |  |  | @ Cl=0.4, Cd= | 0.0049168
|  |  |  | @ Cl=0.6, Cd= | 0.005404
alpha (deg) | Cl | Cd | Cm | Cl/Cd
-17.5 | -0.8151 | 0.21881 | 0.0715 | -3.7251
-17 | -0.7991 | 0.21186 | 0.0675 | -3.7718
-16.5 | -0.783 | 0.20492 | 0.0636 | -3.821
-16 | -0.7678 | 0.19767 | 0.0598 | -3.8843
-15.5 | -0.8638 | 0.15503 | 0.0395 | -5.5718
-14.5 | -1.0717 | 0.09614 | 0.0026 | -11.1473
-14 | -1.1821 | 0.06953 | -0.017 | -17.0013
-13.5 | -1.2485 | 0.04336 | -0.041 | -28.7938
-13 | -1.2843 | 0.03251 | -0.0487 | -39.5048
-12.5 | -1.2941 | 0.02224 | -0.0494 | -58.1879
-12 | -1.2633 | 0.01628 | -0.048 | -77.5983
-11.5 | -1.2131 | 0.0132 | -0.0462 | -91.9015
-11 | -1.1561 | 0.01136 | -0.0446 | -101.7694
-10.5 | -1.0963 | 0.01014 | -0.0431 | -108.1164
-10 | -1.0355 | 0.00926 | -0.0419 | -111.8251
-9.5 | -0.971 | 0.00858 | -0.0415 | -113.1702
-9 | -0.9129 | 0.00804 | -0.0399 | -113.5448
-8.5 | -0.853 | 0.00759 | -0.0388 | -112.3847
-8 | -0.7929 | 0.00715 | -0.038 | -110.8951
-7.5 | -0.7326 | 0.00675 | -0.0373 | -108.5333
-7 | -0.6723 | 0.00635 | -0.0368 | -105.874
-6.5 | -0.6119 | 0.00609 | -0.0364 | -100.4762
-5.5 | -0.4912 | 0.00569 | -0.0359 | -86.3269
-5 | -0.4312 | 0.00548 | -0.0357 | -78.6861
-4.5 | -0.3711 | 0.00536 | -0.0357 | -69.2351
-4 | -0.3112 | 0.00523 | -0.0357 | -59.5029
-3.5 | -0.2513 | 0.00515 | -0.0357 | -48.7961
-3 | -0.1916 | 0.00506 | -0.0358 | -37.8656
-2.5 | -0.1319 | 0.005 | -0.0359 | -26.38
-2 | -0.0723 | 0.00492 | -0.036 | -14.6951
-1.5 | -0.0128 | 0.00487 | -0.0362 | -2.6283
-1 | 0.0467 | 0.00482 | -0.0364 | 9.6888
-0.5 | 0.1061 | 0.00477 | -0.0367 | 22.2432
0 | 0.1654 | 0.00474 | -0.0369 | 34.8945
0.5 | 0.2246 | 0.00476 | -0.0372 | 47.1849
1 | 0.284 | 0.00474 | -0.0375 | 59.9156
2 | 0.4021 | 0.00492 | -0.0379 | 81.7276
2.5 | 0.461 | 0.00505 | -0.0381 | 91.2871
3 | 0.52 | 0.00516 | -0.0383 | 100.7752
3.5 | 0.579 | 0.00534 | -0.0383 | 108.427
4 | 0.6381 | 0.00552 | -0.0383 | 115.5978
4.5 | 0.697 | 0.00577 | -0.0383 | 120.7972
5 | 0.7561 | 0.00598 | -0.0382 | 126.4381
5.5 | 0.8151 | 0.00621 | -0.038 | 131.256
6 | 0.8741 | 0.00645 | -0.0378 | 135.5194
6.5 | 0.9331 | 0.00669 | -0.0375 | 139.4768
7 | 0.9916 | 0.00696 | -0.037 | 142.4713
7.5 | 1.0481 | 0.00712 | -0.0359 | 147.2051
8 | 1.107 | 0.00758 | -0.0353 | 146.0422
8.5 | 1.1656 | 0.00809 | -0.0346 | 144.0791
9.5 | 1.2832 | 0.00909 | -0.033 | 141.1661
10 | 1.3415 | 0.00971 | -0.0319 | 138.1565
10.5 | 1.3989 | 0.01047 | -0.0306 | 133.6103
11 | 1.4554 | 0.01139 | -0.029 | 127.7788
11.5 | 1.51 | 0.01259 | -0.0271 | 119.9365
12 | 1.5639 | 0.01382 | -0.0251 | 113.1621
12.5 | 1.6159 | 0.01524 | -0.0227 | 106.0302
13 | 1.6641 | 0.01701 | -0.0199 | 97.8307
13.5 | 1.7046 | 0.01942 | -0.0163 | 87.7755
14 | 1.7284 | 0.02303 | -0.0114 | 75.0499
14.5 | 1.7207 | 0.02758 | -0.0039 | 62.3894
15 | 1.6929 | 0.03357 | 0.001 | 50.429
15.5 | 1.6586 | 0.04331 | -0.0015 | 38.296
16 | 1.6223 | 0.0561 | -0.009 | 28.918
16.5 | 1.5824 | 0.07069 | -0.0181 | 22.3851
17 | 1.5387 | 0.08607 | -0.0268 | 17.8773
17.5 | 1.4872 | 0.10265 | -0.0356 | 14.4881
18 | 1.4274 | 0.12086 | -0.0453 | 11.8104
18.5 | 1.3502 | 0.14289 | -0.0583 | 9.4492
19 | 1.2297 | 0.17678 | -0.0809 | 6.9561

## 143. Re 18M Mach 0.50 (1)
BIGFOIL.COM POLAR EXPORT
SB97 8_1.25
SB97 8/1.25 |  |  |  | Cl Max: | 1.158 | at alpha= | 20 | deg
JavaFoil+Calcfoil stall+Eppler ext transition |  |  |  | L/D Max: | 139.293 | at alpha= | 5.5 | deg
Re: | 18000000 |  |  | Cd Min: | 0.00493 | at alpha= | -0.5 | deg
Mach: | 0.5 |  |  | Cl=0 at alpha= | -1.4632 | deg
|  |  |  | @ Cl=0.1, Cd= | 0.0049437
|  |  |  | @ Cl=0.4, Cd= | 0.0050679
|  |  |  | @ Cl=0.6, Cd= | 0.005367
alpha (deg) | Cl | Cd | Cm | Cl/Cd
-20 | -1 | 0.17421 | -0.017 | -5.743
-19.5 | -0.974 | 0.17049 | -0.017 | -5.716
-19 | -0.948 | 0.1669 | -0.017 | -5.682
-18.5 | -0.922 | 0.1641 | -0.017 | -5.62
-18 | -0.896 | 0.15967 | -0.018 | -5.612
-17.5 | -0.872 | 0.1318 | -0.018 | -6.616
-17 | -0.849 | 0.12032 | -0.019 | -7.054
-16.5 | -0.823 | 0.1127 | -0.019 | -7.3
-16 | -0.796 | 0.10808 | -0.019 | -7.363
-15.5 | -0.767 | 0.10489 | -0.019 | -7.313
-15 | -0.739 | 0.10112 | -0.019 | -7.311
-14.5 | -0.711 | 0.09737 | -0.018 | -7.306
-14 | -0.683 | 0.09561 | -0.018 | -7.141
-13.5 | -0.654 | 0.09211 | -0.017 | -7.102
-13 | -0.627 | 0.0878 | -0.017 | -7.145
-12.5 | -0.601 | 0.08396 | -0.018 | -7.152
-12 | -0.574 | 0.08306 | -0.018 | -6.91
-11.5 | -0.547 | 0.07768 | -0.018 | -7.045
-11 | -0.522 | 0.07057 | -0.019 | -7.391
-10.5 | -0.497 | 0.06381 | -0.02 | -7.783
-10 | -0.473 | 0.0561 | -0.022 | -8.437
-9.5 | -0.483 | 0.02723 | -0.029 | -17.746
-9 | -0.489 | 0.01298 | -0.033 | -37.68
-8.5 | -0.383 | 0.05674 | -0.017 | -6.756
-8 | -0.359 | 0.04914 | -0.02 | -7.309
-7.5 | -0.407 | 0.01006 | -0.035 | -40.507
-7 | -0.374 | 0.00648 | -0.036 | -57.715
-6.5 | -0.278 | 0.04031 | -0.022 | -6.904
-6 | -0.307 | 0.00626 | -0.036 | -48.993
-5.5 | -0.435 | 0.00605 | -0.036 | -71.795
-5 | -0.426 | 0.00577 | -0.037 | -73.806
-4.5 | -0.384 | 0.00557 | -0.037 | -69
-4 | -0.331 | 0.00545 | -0.037 | -60.64
-3.5 | -0.27 | 0.00533 | -0.038 | -50.633
-3 | -0.206 | 0.00526 | -0.038 | -39.137
-2.5 | -0.14 | 0.00518 | -0.039 | -26.926
-2 | -0.073 | 0.00512 | -0.039 | -14.167
-1.5 | -0.005 | 0.00502 | -0.039 | -1.006
-1 | 0.063 | 0.00496 | -0.04 | 12.631
-0.5 | 0.131 | 0.00493 | -0.04 | 26.451
0 | 0.199 | 0.00493 | -0.04 | 40.259
0.5 | 0.266 | 0.00496 | -0.041 | 53.678
1 | 0.334 | 0.005 | -0.041 | 66.802
1.5 | 0.402 | 0.00507 | -0.041 | 79.249
2 | 0.469 | 0.00517 | -0.042 | 90.822
2.5 | 0.536 | 0.00527 | -0.042 | 101.723
3 | 0.602 | 0.00537 | -0.042 | 112.205
3.5 | 0.667 | 0.00555 | -0.043 | 120.209
4 | 0.729 | 0.00576 | -0.043 | 126.681
4.5 | 0.788 | 0.00592 | -0.043 | 133.084
5 | 0.84 | 0.00611 | -0.044 | 137.367
5.5 | 0.883 | 0.00634 | -0.044 | 139.293
6 | 0.906 | 0.00667 | -0.044 | 135.838
6.5 | 0.867 | 0.00706 | -0.045 | 122.707
7 | 0.572 | 0.00773 | -0.045 | 73.921
7.5 | 0.605 | 0.00782 | -0.045 | 77.399
8 | 0.618 | 0.01505 | -0.044 | 41.062
8.5 | 0.672 | 0.00831 | -0.046 | 80.8
9 | 0.705 | 0.01196 | -0.046 | 58.911
9.5 | 0.638 | 0.04056 | -0.037 | 15.721
10 | 0.624 | 0.06897 | -0.026 | 9.05
10.5 | 0.65 | 0.07113 | -0.025 | 9.132
11 | 0.679 | 0.07394 | -0.027 | 9.177
11.5 | 0.711 | 0.07429 | -0.03 | 9.57
12 | 0.739 | 0.0786 | -0.03 | 9.399
12.5 | 0.765 | 0.08433 | -0.03 | 9.075
13 | 0.79 | 0.09165 | -0.03 | 8.622
13.5 | 0.812 | 0.09776 | -0.028 | 8.303
14 | 0.84 | 0.10258 | -0.029 | 8.185
14.5 | 0.868 | 0.10562 | -0.03 | 8.22
15 | 0.897 | 0.10853 | -0.031 | 8.263
15.5 | 0.926 | 0.11078 | -0.032 | 8.359
16 | 0.951 | 0.12064 | -0.032 | 7.887
16.5 | 0.98 | 0.12514 | -0.033 | 7.833
17 | 1.007 | 0.1302 | -0.034 | 7.736
17.5 | 1.031 | 0.14221 | -0.033 | 7.253
18 | 1.052 | 0.16335 | -0.032 | 6.442
18.5 | 1.078 | 0.16734 | -0.033 | 6.443
19 | 1.104 | 0.17341 | -0.033 | 6.366
19.5 | 1.13 | 0.17956 | -0.033 | 6.296
20 | 1.158 | 0.18337 | -0.034 | 6.314

## 144. Re 18M Mach 0.50 (2)
BIGFOIL.COM POLAR EXPORT
SB97 8_1.25
SB97 8/1.25 |  |  |  | Cl Max: | 1.185 | at alpha= | 7.5 | deg
XFOIL ncrit=9 |  |  |  | L/D Max: | 141.978 | at alpha= | 6 | deg
Re: | 18000000 |  |  | Cd Min: | 0.13612 | at alpha= | 12.5 | deg
Mach: | 0.5 |  |  | Cl=0 at alpha= | -99 | deg
|  |  |  | @ Cl=0.1, Cd= | 0.00473
|  |  |  | @ Cl=0.4, Cd= | 0.0049164
|  |  |  | @ Cl=0.6, Cd= | 0.0053422
alpha (deg) | Cl | Cd | Cm | Cl/Cd
0 | 0.1875 | 0.00473 | -0.0412 | 39.6406
0.5 | 0.2549 | 0.00477 | -0.0414 | 53.4382
1 | 0.3226 | 0.00476 | -0.0416 | 67.7731
1.5 | 0.3899 | 0.0049 | -0.0417 | 79.5714
2 | 0.4576 | 0.00501 | -0.0417 | 91.3373
2.5 | 0.5255 | 0.00516 | -0.0417 | 101.8411
3 | 0.5939 | 0.00532 | -0.0414 | 111.6353
3.5 | 0.6626 | 0.00557 | -0.041 | 118.9587
4 | 0.7321 | 0.00584 | -0.0403 | 125.3596
4.5 | 0.8023 | 0.00614 | -0.0394 | 130.6678
5 | 0.8736 | 0.00644 | -0.0382 | 135.6522
5.5 | 0.9459 | 0.00677 | -0.0366 | 139.7194
6 | 1.0194 | 0.00718 | -0.0346 | 141.9777
6.5 | 1.0938 | 0.00777 | -0.0319 | 140.7722
7.5 | 1.185 | 0.01676 | -0.0192 | 70.7041
8 | 1.1813 | 0.02592 | -0.0129 | 45.5748
8.5 | 1.1533 | 0.03425 | -0.0077 | 33.673
9 | 1.117 | 0.04377 | -0.011 | 25.5198
9.5 | 1.0903 | 0.05788 | -0.0243 | 18.8372
10 | 1.0673 | 0.07312 | -0.0358 | 14.5966
10.5 | 1.0443 | 0.08654 | -0.042 | 12.0673
11 | 1.0234 | 0.09919 | -0.0485 | 10.3176
11.5 | 1.0055 | 0.1115 | -0.0547 | 9.0179
12 | 0.991 | 0.12369 | -0.0609 | 8.012
12.5 | 0.9795 | 0.13612 | -0.0673 | 7.1959

## 145. Re 20M Mach 0.00 (1)
BIGFOIL.COM POLAR EXPORT
SB97 8_1.25
SB97 8/1.25 |  |  |  | Cl Max: | 1.039 | at alpha= | 10 | deg
JavaFoil+Calcfoil stall+Eppler ext transition |  |  |  | L/D Max: | 153.43 | at alpha= | 7.5 | deg
Re: | 20000000 |  |  | Cd Min: | 0.0048 | at alpha= | -0.5 | deg
Mach: | 0 |  |  | Cl=0 at alpha= | -1.4655 | deg
|  |  |  | @ Cl=0.1, Cd= | 0.0048088
|  |  |  | @ Cl=0.4, Cd= | 0.0049705
|  |  |  | @ Cl=0.6, Cd= | 0.0052493
alpha (deg) | Cl | Cd | Cm | Cl/Cd
-15.5 | -0.439 | 0.1062 | -0.014 | -4.13
-15 | -0.461 | 0.099 | -0.015 | -4.652
-14.5 | -0.483 | 0.09104 | -0.016 | -5.309
-14 | -0.502 | 0.08899 | -0.015 | -5.646
-13.5 | -0.522 | 0.08444 | -0.016 | -6.186
-13 | -0.542 | 0.07881 | -0.016 | -6.88
-12.5 | -0.561 | 0.07202 | -0.017 | -7.795
-12 | -0.58 | 0.06513 | -0.018 | -8.901
-11.5 | -0.598 | 0.05679 | -0.02 | -10.529
-11 | -0.628 | 0.04032 | -0.023 | -15.565
-10.5 | -0.732 | 0.00917 | -0.029 | -79.818
-10 | -0.725 | 0.00686 | -0.029 | -105.803
-9.5 | -0.714 | 0.00658 | -0.029 | -108.628
-9 | -0.698 | 0.00636 | -0.03 | -109.761
-8.5 | -0.676 | 0.0061 | -0.03 | -110.8
-8 | -0.65 | 0.00598 | -0.03 | -108.751
-7.5 | -0.618 | 0.00585 | -0.03 | -105.73
-7 | -0.582 | 0.00574 | -0.031 | -101.499
-6.5 | -0.542 | 0.00563 | -0.031 | -96.217
-6 | -0.498 | 0.00548 | -0.031 | -90.825
-5.5 | -0.45 | 0.00536 | -0.032 | -84.066
-5 | -0.4 | 0.00529 | -0.032 | -75.67
-4.5 | -0.347 | 0.00521 | -0.032 | -66.675
-4 | -0.293 | 0.00515 | -0.032 | -56.825
-3.5 | -0.236 | 0.00509 | -0.033 | -46.446
-3 | -0.179 | 0.00505 | -0.033 | -35.475
-2.5 | -0.121 | 0.00499 | -0.033 | -24.297
-2 | -0.063 | 0.00491 | -0.034 | -12.827
-1.5 | -0.004 | 0.00486 | -0.034 | -0.902
-1 | 0.054 | 0.00484 | -0.034 | 11.21
-0.5 | 0.113 | 0.0048 | -0.035 | 23.527
0 | 0.172 | 0.00481 | -0.035 | 35.743
0.5 | 0.231 | 0.00483 | -0.035 | 47.82
1 | 0.29 | 0.00486 | -0.035 | 59.514
1.5 | 0.348 | 0.0049 | -0.036 | 71.063
2 | 0.407 | 0.00498 | -0.036 | 81.733
2.5 | 0.465 | 0.00503 | -0.036 | 92.45
3 | 0.523 | 0.00511 | -0.037 | 102.256
3.5 | 0.58 | 0.00521 | -0.037 | 111.366
4 | 0.636 | 0.00532 | -0.037 | 119.534
4.5 | 0.691 | 0.00546 | -0.038 | 126.622
5 | 0.745 | 0.00555 | -0.038 | 134.084
5.5 | 0.796 | 0.00567 | -0.038 | 140.454
6 | 0.845 | 0.00581 | -0.038 | 145.383
6.5 | 0.889 | 0.00596 | -0.039 | 149.044
7 | 0.928 | 0.00612 | -0.039 | 151.684
7.5 | 0.962 | 0.00627 | -0.039 | 153.43
8 | 0.99 | 0.00653 | -0.04 | 151.53
8.5 | 1.012 | 0.00672 | -0.04 | 150.534
9 | 1.028 | 0.00694 | -0.04 | 148.059
9.5 | 1.037 | 0.00718 | -0.04 | 144.294
10 | 1.039 | 0.00744 | -0.041 | 139.569
10.5 | 1.035 | 0.00771 | -0.041 | 134.307
11 | 1.025 | 0.008 | -0.041 | 128.188
11.5 | 1.009 | 0.00878 | -0.042 | 114.989
12 | 0.989 | 0.00898 | -0.042 | 110.098
12.5 | 0.964 | 0.01241 | -0.042 | 77.715
13 | 0.908 | 0.0171 | -0.041 | 53.118
13.5 | 0.85 | 0.024 | -0.04 | 35.401
14 | 0.795 | 0.03393 | -0.038 | 23.422
14.5 | 0.742 | 0.04699 | -0.036 | 15.79
15 | 0.695 | 0.0607 | -0.035 | 11.449

## 146. Re 20M Mach 0.00 (2)
BIGFOIL.COM POLAR EXPORT
SB97 8_1.25
SB97 8/1.25 |  |  |  | Cl Max: | 2.0218 | at alpha= | 19.5 | deg
XFOIL ncrit=9 |  |  |  | L/D Max: | 150.341 | at alpha= | 8 | deg
Re: | 20000000 |  |  | Cd Min: | 0.03863 | at alpha= | -20 | deg
Mach: | 0 |  |  | Cl=0 at alpha= | -1.3942 | deg
|  |  |  | @ Cl=0.1, Cd= | 0.0047525
|  |  |  | @ Cl=0.4, Cd= | 0.0049441
|  |  |  | @ Cl=0.6, Cd= | 0.0053751
alpha (deg) | Cl | Cd | Cm | Cl/Cd
-20 | -1.7826 | 0.03863 | -0.0412 | -46.1455
-19.5 | -1.7991 | 0.03108 | -0.0452 | -57.8861
-19 | -1.8064 | 0.02711 | -0.0433 | -66.6322
-18.5 | -1.7843 | 0.02472 | -0.0415 | -72.1804
-18 | -1.7527 | 0.02277 | -0.0401 | -76.9741
-17.5 | -1.7163 | 0.02105 | -0.039 | -81.5344
-17 | -1.6763 | 0.01954 | -0.038 | -85.7881
-16.5 | -1.6336 | 0.01817 | -0.0372 | -89.9064
-16 | -1.5888 | 0.01694 | -0.0366 | -93.7898
-15.5 | -1.5423 | 0.0158 | -0.036 | -97.6139
-15 | -1.4944 | 0.01477 | -0.0355 | -101.1781
-14.5 | -1.4453 | 0.01381 | -0.0351 | -104.656
-14 | -1.3952 | 0.01294 | -0.0347 | -107.8207
-13.5 | -1.3443 | 0.01213 | -0.0344 | -110.8244
-13 | -1.2937 | 0.01109 | -0.0341 | -116.6546
-12.5 | -1.2417 | 0.01031 | -0.0339 | -120.4365
-12 | -1.1887 | 0.00967 | -0.0337 | -122.9266
-11.5 | -1.1349 | 0.00913 | -0.0336 | -124.3045
-11 | -1.0807 | 0.00864 | -0.0335 | -125.081
-10.5 | -1.0261 | 0.00817 | -0.0335 | -125.5936
-10 | -0.9682 | 0.00773 | -0.0342 | -125.2523
-9.5 | -0.9157 | 0.00742 | -0.0335 | -123.4097
-9 | -0.8614 | 0.0071 | -0.0332 | -121.3239
-8 | -0.7509 | 0.00649 | -0.033 | -115.7011
-7.5 | -0.6951 | 0.00622 | -0.0331 | -111.7524
-7 | -0.6388 | 0.00601 | -0.0332 | -106.2895
-6.5 | -0.5824 | 0.00583 | -0.0333 | -99.8971
-6 | -0.5257 | 0.00567 | -0.0334 | -92.716
-5.5 | -0.469 | 0.00549 | -0.0335 | -85.4281
-5 | -0.4122 | 0.00535 | -0.0336 | -77.0467
-4.5 | -0.3552 | 0.00526 | -0.0338 | -67.5285
-4 | -0.2981 | 0.00514 | -0.034 | -57.9961
-3.5 | -0.241 | 0.00507 | -0.0342 | -47.5345
-3 | -0.1838 | 0.00501 | -0.0344 | -36.6866
-2.5 | -0.1266 | 0.00495 | -0.0346 | -25.5758
-2 | -0.0694 | 0.00488 | -0.0348 | -14.2213
-1.5 | -0.0121 | 0.00484 | -0.035 | -2.5
-1 | 0.0451 | 0.00481 | -0.0353 | 9.3763
-0.5 | 0.1024 | 0.00475 | -0.0355 | 21.5579
0 | 0.1595 | 0.00475 | -0.0358 | 33.5789
0.5 | 0.2167 | 0.00475 | -0.0361 | 45.6211
1 | 0.2738 | 0.00476 | -0.0363 | 57.521
1.5 | 0.3307 | 0.00483 | -0.0366 | 68.4679
2 | 0.3876 | 0.00492 | -0.0368 | 78.7805
2.5 | 0.4443 | 0.00503 | -0.0371 | 88.33
3 | 0.501 | 0.00512 | -0.0373 | 97.8516
3.5 | 0.5575 | 0.00527 | -0.0375 | 105.7875
4 | 0.6141 | 0.00541 | -0.0377 | 113.512
4.5 | 0.6703 | 0.00562 | -0.0378 | 119.2705
5 | 0.7265 | 0.00582 | -0.0379 | 124.8282
5.5 | 0.7826 | 0.00602 | -0.038 | 130
6 | 0.8385 | 0.00621 | -0.0381 | 135.0242
6.5 | 0.8941 | 0.00642 | -0.0381 | 139.2679
7 | 0.9493 | 0.00666 | -0.0381 | 142.5375
7.5 | 1.0018 | 0.00672 | -0.0375 | 149.0774
8 | 1.0569 | 0.00703 | -0.0375 | 150.3414
8.5 | 1.1115 | 0.00742 | -0.0374 | 149.7978
9 | 1.1656 | 0.00787 | -0.0373 | 148.1067
9.5 | 1.2196 | 0.00826 | -0.0372 | 147.6513
10 | 1.2732 | 0.00868 | -0.037 | 146.682
10.5 | 1.3264 | 0.00912 | -0.0368 | 145.4386
11 | 1.3791 | 0.0096 | -0.0366 | 143.6562
11.5 | 1.431 | 0.01014 | -0.0363 | 141.1243
12 | 1.4815 | 0.01085 | -0.0358 | 136.5438
13 | 1.5812 | 0.01226 | -0.0347 | 128.9723
13.5 | 1.6302 | 0.01296 | -0.0341 | 125.787
14 | 1.6782 | 0.01372 | -0.0333 | 122.3178
14.5 | 1.7251 | 0.01452 | -0.0325 | 118.8085
15 | 1.7709 | 0.01537 | -0.0315 | 115.218
15.5 | 1.8153 | 0.01627 | -0.0304 | 111.5734
16 | 1.8579 | 0.01725 | -0.0291 | 107.7043
16.5 | 1.8982 | 0.01832 | -0.0276 | 103.6135
17 | 1.9359 | 0.01948 | -0.0257 | 99.3789
17.5 | 1.9699 | 0.02077 | -0.0235 | 94.8435
18 | 1.9987 | 0.02221 | -0.0206 | 89.991
18.5 | 2.0092 | 0.02392 | -0.0152 | 83.9967
19 | 2.0168 | 0.02634 | -0.0111 | 76.568
19.5 | 2.0218 | 0.0296 | -0.0083 | 68.3041
20 | 2.0216 | 0.03403 | -0.0071 | 59.4064

## 147. Re 20M Mach 0.10 (1)
BIGFOIL.COM POLAR EXPORT
SB97 8_1.25
SB97 8/1.25 |  |  |  | Cl Max: | 1.03 | at alpha= | 9.5 | deg
JavaFoil+Calcfoil stall+Eppler ext transition |  |  |  | L/D Max: | 155.159 | at alpha= | 7.5 | deg
Re: | 20000000 |  |  | Cd Min: | 0.00472 | at alpha= | -0.5 | deg
Mach: | 0.1 |  |  | Cl=0 at alpha= | -1.4661 | deg
|  |  |  | @ Cl=0.1, Cd= | 0.0047247
|  |  |  | @ Cl=0.4, Cd= | 0.0048778
|  |  |  | @ Cl=0.6, Cd= | 0.0051495
alpha (deg) | Cl | Cd | Cm | Cl/Cd
-15 | -0.417 | 0.10192 | -0.015 | -4.095
-14.5 | -0.443 | 0.09284 | -0.016 | -4.772
-14 | -0.465 | 0.09069 | -0.015 | -5.131
-13.5 | -0.489 | 0.08536 | -0.016 | -5.73
-13 | -0.511 | 0.08103 | -0.016 | -6.308
-12.5 | -0.533 | 0.07505 | -0.016 | -7.106
-12 | -0.554 | 0.06855 | -0.017 | -8.077
-11.5 | -0.573 | 0.06141 | -0.019 | -9.337
-11 | -0.595 | 0.05117 | -0.021 | -11.624
-10.5 | -0.67 | 0.0176 | -0.027 | -38.062
-10 | -0.714 | 0.00686 | -0.029 | -104.134
-9.5 | -0.706 | 0.00655 | -0.03 | -107.766
-9 | -0.692 | 0.00632 | -0.03 | -109.546
-8.5 | -0.673 | 0.00603 | -0.03 | -111.62
-8 | -0.648 | 0.00588 | -0.03 | -110.178
-7.5 | -0.618 | 0.00577 | -0.031 | -107.07
-7 | -0.583 | 0.00564 | -0.031 | -103.233
-6.5 | -0.543 | 0.00554 | -0.031 | -98.077
-6 | -0.499 | 0.0054 | -0.031 | -92.381
-5.5 | -0.452 | 0.00529 | -0.032 | -85.444
-5 | -0.402 | 0.00518 | -0.032 | -77.487
-4.5 | -0.349 | 0.00511 | -0.032 | -68.229
-4 | -0.294 | 0.00505 | -0.033 | -58.169
-3.5 | -0.238 | 0.00502 | -0.033 | -47.31
-3 | -0.18 | 0.00495 | -0.033 | -36.38
-2.5 | -0.122 | 0.0049 | -0.034 | -24.887
-2 | -0.063 | 0.00483 | -0.034 | -13.097
-1.5 | -0.004 | 0.00477 | -0.034 | -0.923
-1 | 0.055 | 0.00474 | -0.034 | 11.509
-0.5 | 0.114 | 0.00472 | -0.035 | 24.072
0 | 0.173 | 0.00472 | -0.035 | 36.595
0.5 | 0.232 | 0.00475 | -0.035 | 48.824
1 | 0.291 | 0.00478 | -0.036 | 60.914
1.5 | 0.35 | 0.00481 | -0.036 | 72.733
2 | 0.409 | 0.00489 | -0.036 | 83.632
2.5 | 0.467 | 0.00495 | -0.036 | 94.305
3 | 0.525 | 0.00503 | -0.037 | 104.535
3.5 | 0.583 | 0.00511 | -0.037 | 114.082
4 | 0.639 | 0.00524 | -0.037 | 122.091
4.5 | 0.694 | 0.00537 | -0.038 | 129.275
5 | 0.748 | 0.00546 | -0.038 | 137.017
5.5 | 0.8 | 0.00559 | -0.038 | 143.101
6 | 0.848 | 0.00573 | -0.039 | 148.14
6.5 | 0.892 | 0.00586 | -0.039 | 152.242
7 | 0.93 | 0.00604 | -0.039 | 153.983
7.5 | 0.963 | 0.00621 | -0.039 | 155.159
8 | 0.99 | 0.00644 | -0.04 | 153.741
8.5 | 1.01 | 0.00666 | -0.04 | 151.806
9 | 1.024 | 0.00688 | -0.04 | 148.817
9.5 | 1.03 | 0.00711 | -0.041 | 144.888
10 | 1.029 | 0.00735 | -0.041 | 139.93
10.5 | 1.021 | 0.00762 | -0.041 | 133.966
11 | 1.006 | 0.00797 | -0.042 | 126.249
11.5 | 0.986 | 0.00881 | -0.042 | 111.846
12 | 0.96 | 0.01175 | -0.042 | 81.761
12.5 | 0.914 | 0.01548 | -0.042 | 59.067
13 | 0.858 | 0.01954 | -0.041 | 43.882
13.5 | 0.8 | 0.02687 | -0.039 | 29.767
14 | 0.74 | 0.03897 | -0.038 | 18.988
14.5 | 0.682 | 0.05607 | -0.035 | 12.156

## 148. Re 20M Mach 0.10 (2)
BIGFOIL.COM POLAR EXPORT
SB97 8_1.25
SB97 8/1.25 |  |  |  | Cl Max: | 1.9912 | at alpha= | 18.5 | deg
XFOIL ncrit=9 |  |  |  | L/D Max: | 150.367 | at alpha= | 8 | deg
Re: | 20000000 |  |  | Cd Min: | 0.04485 | at alpha= | 20 | deg
Mach: | 0.1 |  |  | Cl=0 at alpha= | -1.3939 | deg
|  |  |  | @ Cl=0.1, Cd= | 0.004753
|  |  |  | @ Cl=0.4, Cd= | 0.0049397
|  |  |  | @ Cl=0.6, Cd= | 0.0053731
alpha (deg) | Cl | Cd | Cm | Cl/Cd
-19 | -1.7053 | 0.04174 | -0.0417 | -40.8553
-18.5 | -1.7347 | 0.03188 | -0.0483 | -54.4134
-18 | -1.7418 | 0.02767 | -0.0464 | -62.949
-17.5 | -1.7186 | 0.02484 | -0.0447 | -69.1868
-17 | -1.6856 | 0.02255 | -0.0432 | -74.7494
-16.5 | -1.6469 | 0.0206 | -0.0419 | -79.9466
-16 | -1.6044 | 0.0189 | -0.0408 | -84.8889
-15.5 | -1.559 | 0.01739 | -0.0398 | -89.6492
-15 | -1.5115 | 0.01606 | -0.039 | -94.1158
-14.5 | -1.4623 | 0.01486 | -0.0382 | -98.4051
-14 | -1.4118 | 0.01378 | -0.0376 | -102.4528
-13.5 | -1.3601 | 0.01283 | -0.037 | -106.0094
-12.5 | -1.2551 | 0.01092 | -0.036 | -114.9359
-12 | -1.2018 | 0.01006 | -0.0356 | -119.4632
-11.5 | -1.1473 | 0.00939 | -0.0352 | -122.1832
-11 | -1.0921 | 0.00884 | -0.035 | -123.5407
-10.5 | -1.0366 | 0.00834 | -0.0348 | -124.2926
-10 | -0.9777 | 0.00787 | -0.0353 | -124.2313
-9.5 | -0.9243 | 0.00754 | -0.0345 | -122.5862
-9 | -0.8692 | 0.0072 | -0.0341 | -120.7222
-8.5 | -0.8134 | 0.0069 | -0.0339 | -117.8841
-8 | -0.7571 | 0.00662 | -0.0338 | -114.3656
-7.5 | -0.7008 | 0.00627 | -0.0337 | -111.7703
-7 | -0.6439 | 0.00604 | -0.0337 | -106.606
-5.5 | -0.4724 | 0.00551 | -0.0338 | -85.735
-5 | -0.4151 | 0.00536 | -0.034 | -77.444
-4.5 | -0.3576 | 0.00527 | -0.0341 | -67.8558
-4 | -0.3002 | 0.00515 | -0.0342 | -58.2913
-3.5 | -0.2426 | 0.00508 | -0.0344 | -47.7559
-3 | -0.185 | 0.00502 | -0.0346 | -36.8526
-2.5 | -0.1274 | 0.00495 | -0.0348 | -25.7374
-2 | -0.0698 | 0.00488 | -0.035 | -14.3033
-1.5 | -0.0122 | 0.00484 | -0.0352 | -2.5207
-1 | 0.0453 | 0.00481 | -0.0354 | 9.4179
-0.5 | 0.1029 | 0.00475 | -0.0357 | 21.6632
0 | 0.1604 | 0.00475 | -0.036 | 33.7684
0.5 | 0.2179 | 0.00475 | -0.0362 | 45.8737
1 | 0.2754 | 0.00476 | -0.0365 | 57.8571
1.5 | 0.3326 | 0.00483 | -0.0368 | 68.8613
2 | 0.3898 | 0.00492 | -0.037 | 79.2276
2.5 | 0.4469 | 0.00503 | -0.0372 | 88.8469
3 | 0.5039 | 0.00512 | -0.0375 | 98.418
3.5 | 0.5609 | 0.00527 | -0.0376 | 106.4326
4 | 0.6178 | 0.00542 | -0.0378 | 113.9852
4.5 | 0.6744 | 0.00564 | -0.0379 | 119.5745
5 | 0.7311 | 0.00584 | -0.0379 | 125.1884
5.5 | 0.7876 | 0.00604 | -0.038 | 130.3974
6 | 0.844 | 0.00624 | -0.038 | 135.2564
6.5 | 0.9001 | 0.00645 | -0.038 | 139.5504
7 | 0.9559 | 0.0067 | -0.038 | 142.6716
7.5 | 1.0089 | 0.00676 | -0.0373 | 149.2456
8 | 1.0646 | 0.00708 | -0.0372 | 150.3672
8.5 | 1.1197 | 0.00751 | -0.037 | 149.0945
9 | 1.1746 | 0.00794 | -0.0368 | 147.9345
9.5 | 1.2293 | 0.00835 | -0.0366 | 147.2216
10 | 1.2836 | 0.00878 | -0.0364 | 146.1959
10.5 | 1.3376 | 0.00925 | -0.0361 | 144.6054
11 | 1.3908 | 0.00978 | -0.0357 | 142.2086
11.5 | 1.4431 | 0.01043 | -0.0351 | 138.3605
12 | 1.4941 | 0.01123 | -0.0344 | 133.0454
12.5 | 1.5454 | 0.0119 | -0.0337 | 129.8655
13 | 1.596 | 0.01262 | -0.033 | 126.4659
13.5 | 1.6455 | 0.0134 | -0.0321 | 122.7985
14 | 1.6941 | 0.01424 | -0.0311 | 118.9677
14.5 | 1.7414 | 0.01514 | -0.03 | 115.0198
15 | 1.7873 | 0.0161 | -0.0287 | 111.0124
15.5 | 1.8316 | 0.01714 | -0.0272 | 106.8611
16 | 1.8737 | 0.01826 | -0.0254 | 102.6123
16.5 | 1.9127 | 0.01952 | -0.0234 | 97.9867
17 | 1.9479 | 0.02092 | -0.0209 | 93.1119
17.5 | 1.977 | 0.02252 | -0.0177 | 87.7886
18 | 1.9862 | 0.02443 | -0.0119 | 81.3017
18.5 | 1.9912 | 0.02723 | -0.0076 | 73.1252
19 | 1.991 | 0.03125 | -0.005 | 63.712
19.5 | 1.9837 | 0.0369 | -0.0044 | 53.7588
20 | 1.9649 | 0.04485 | -0.0062 | 43.8105

## 149. Re 20M Mach 0.25 (1)
BIGFOIL.COM POLAR EXPORT
SB97 8_1.25
SB97 8/1.25 |  |  |  | Cl Max: | 0.989 | at alpha= | 8.5 | deg
JavaFoil+Calcfoil stall+Eppler ext transition |  |  |  | L/D Max: | 151.46 | at alpha= | 7 | deg
Re: | 20000000 |  |  | Cd Min: | 0.00476 | at alpha= | -0.5 | deg
Mach: | 0.25 |  |  | Cl=0 at alpha= | -1.459 | deg
|  |  |  | @ Cl=0.1, Cd= | 0.0047656
|  |  |  | @ Cl=0.4, Cd= | 0.07269
|  |  |  | @ Cl=0.6, Cd= | 0.07269
alpha (deg) | Cl | Cd | Cm | Cl/Cd
-14 | -0.072 | 0.09412 | -0.015 | -0.763
-13.5 | -0.143 | 0.08949 | -0.015 | -1.594
-13 | -0.226 | 0.08636 | -0.015 | -2.615
-12.5 | -0.29 | 0.08024 | -0.016 | -3.615
-12 | -0.347 | 0.07508 | -0.016 | -4.622
-11.5 | -0.398 | 0.07016 | -0.017 | -5.678
-11 | -0.443 | 0.06642 | -0.017 | -6.663
-10.5 | -0.481 | 0.06122 | -0.018 | -7.856
-10 | -0.504 | 0.05606 | -0.018 | -8.99
-9.5 | -0.605 | 0.01292 | -0.029 | -46.856
-9 | -0.639 | 0.00677 | -0.031 | -94.448
-8.5 | -0.637 | 0.0063 | -0.031 | -101.112
-8 | -0.626 | 0.00613 | -0.031 | -102.137
-7.5 | -0.607 | 0.00595 | -0.031 | -101.952
-7 | -0.58 | 0.0058 | -0.032 | -99.921
-6.5 | -0.545 | 0.00566 | -0.032 | -96.418
-6 | -0.505 | 0.00549 | -0.032 | -91.929
-5.5 | -0.459 | 0.00538 | -0.033 | -85.437
-5 | -0.41 | 0.00527 | -0.033 | -77.764
-4.5 | -0.357 | 0.00519 | -0.033 | -68.714
-4 | -0.301 | 0.00511 | -0.034 | -58.967
-3.5 | -0.244 | 0.00507 | -0.034 | -48.126
-3 | -0.185 | 0.00499 | -0.034 | -37.019
-2.5 | -0.125 | 0.00494 | -0.034 | -25.344
-2 | -0.065 | 0.00487 | -0.035 | -13.339
-1.5 | -0.005 | 0.00481 | -0.035 | -0.94
-1 | 0.056 | 0.00478 | -0.035 | 11.726
-0.5 | 0.117 | 0.00476 | -0.036 | 24.52
0 | 0.178 | 0.00476 | -0.036 | 37.299
0.5 | 0.238 | 0.00479 | -0.036 | 49.733
1 | 0.299 | 0.0048 | -0.037 | 62.257
1.5 | 0.36 | 0.00486 | -0.037 | 74.024
2 | 0.42 | 0.00494 | -0.037 | 85.079
2.5 | 0.48 | 0.005 | -0.038 | 96.043
3 | 0.54 | 0.0051 | -0.038 | 105.899
3.5 | 0.599 | 0.00519 | -0.038 | 115.387
4 | 0.656 | 0.00532 | -0.038 | 123.299
4.5 | 0.712 | 0.00546 | -0.039 | 130.406
5 | 0.767 | 0.00557 | -0.039 | 137.708
5.5 | 0.818 | 0.0057 | -0.039 | 143.535
6 | 0.866 | 0.00586 | -0.04 | 147.84
6.5 | 0.907 | 0.00602 | -0.04 | 150.617
7 | 0.941 | 0.00621 | -0.04 | 151.46
7.5 | 0.967 | 0.00641 | -0.041 | 150.891
8 | 0.983 | 0.00669 | -0.041 | 146.927
8.5 | 0.989 | 0.00697 | -0.041 | 141.999
9 | 0.984 | 0.00728 | -0.041 | 135.103
9.5 | 0.966 | 0.00761 | -0.042 | 127.03
10 | 0.936 | 0.00793 | -0.042 | 118.074
10.5 | 0.895 | 0.00837 | -0.042 | 106.908
11 | 0.841 | 0.01183 | -0.043 | 71.11
11.5 | 0.763 | 0.01555 | -0.042 | 49.034
12 | 0.674 | 0.01931 | -0.041 | 34.884
12.5 | 0.555 | 0.03994 | -0.037 | 13.889
13 | 0.459 | 0.0595 | -0.033 | 7.706
13.5 | 0.372 | 0.07269 | -0.031 | 5.112

## 150. Re 20M Mach 0.25 (2)
BIGFOIL.COM POLAR EXPORT
SB97 8_1.25
SB97 8/1.25 |  |  |  | Cl Max: | 1.7421 | at alpha= | 14.5 | deg
XFOIL ncrit=9 |  |  |  | L/D Max: | 149.857 | at alpha= | 7.5 | deg
Re: | 20000000 |  |  | Cd Min: | 0.21849 | at alpha= | -17.5 | deg
Mach: | 0.25 |  |  | Cl=0 at alpha= | -1.3908 | deg
|  |  |  | @ Cl=0.1, Cd= | 0.00077075
|  |  |  | @ Cl=0.4, Cd= | 0.0049168
|  |  |  | @ Cl=0.6, Cd= | 0.005373
alpha (deg) | Cl | Cd | Cm | Cl/Cd
-17.5 | -0.8159 | 0.21849 | 0.0714 | -3.7343
-17 | -0.7998 | 0.21154 | 0.0674 | -3.7808
-16.5 | -0.6391 | 0.15415 | 0.0234 | -4.146
-16 | -0.7253 | 0.13927 | 0.0154 | -5.2079
-15.5 | -0.8357 | 0.11348 | 0.0009 | -7.3643
-15 | -0.9462 | 0.08821 | -0.0122 | -10.7267
-14.5 | -1.0544 | 0.06386 | -0.0231 | -16.5111
-14 | -1.1394 | 0.04008 | -0.0335 | -28.4281
-13.5 | -1.199 | 0.02296 | -0.0496 | -52.2213
-13 | -1.2553 | 0.01533 | -0.052 | -81.8852
-12.5 | -1.258 | 0.00849 | -0.0506 | -148.1743
-12 | -1.2276 | 0.00494 | -0.0486 | -248.502
-11.5 | -1.1822 | 0.00322 | -0.0466 | -367.1429
-11 | -1.1287 | 0.00242 | -0.0448 | -466.405
-10.5 | -1.0721 | 0.00197 | -0.0433 | -544.2132
-10 | -1.0119 | 0.00168 | -0.0424 | -602.3214
-9.5 | -0.955 | 0.00151 | -0.0408 | -632.4503
-9 | -0.8968 | 0.00138 | -0.0396 | -649.8551
-8.5 | -0.838 | 0.00129 | -0.0386 | -649.6124
-8 | -0.7793 | 0.0012 | -0.0378 | -649.4167
-7.5 | -0.7203 | 0.00113 | -0.0372 | -637.4336
-7 | -0.6615 | 0.00105 | -0.0366 | -630
-6.5 | -0.6024 | 0.001 | -0.0362 | -602.4
-5 | -0.425 | 0.0009 | -0.0354 | -472.2222
-4.5 | -0.366 | 0.00088 | -0.0353 | -415.9091
-4 | -0.307 | 0.00086 | -0.0352 | -356.9767
-3.5 | -0.248 | 0.00084 | -0.0352 | -295.2381
-2.5 | -0.1303 | 0.00082 | -0.0353 | -158.9024
-2 | -0.0716 | 0.00081 | -0.0354 | -88.3951
-1.5 | -0.0128 | 0.00079 | -0.0356 | -16.2025
-1 | 0.0458 | 0.00078 | -0.0357 | 58.7179
-0.5 | 0.1044 | 0.00077 | -0.0359 | 135.5844
0 | 0.1654 | 0.00475 | -0.0369 | 34.8211
0.5 | 0.2247 | 0.00475 | -0.0372 | 47.3053
1 | 0.284 | 0.00475 | -0.0375 | 59.7895
2 | 0.4022 | 0.00492 | -0.0379 | 81.748
2.5 | 0.4612 | 0.00505 | -0.0381 | 91.3267
3 | 0.5203 | 0.00515 | -0.0383 | 101.0291
3.5 | 0.5793 | 0.00531 | -0.0383 | 109.096
4 | 0.6384 | 0.00549 | -0.0384 | 116.2842
4.5 | 0.6974 | 0.0057 | -0.0383 | 122.3509
5 | 0.7566 | 0.00592 | -0.0382 | 127.8041
5.5 | 0.8157 | 0.00614 | -0.0381 | 132.8502
6 | 0.8747 | 0.00639 | -0.0378 | 136.8858
6.5 | 0.9338 | 0.00663 | -0.0375 | 140.8446
7.5 | 1.049 | 0.007 | -0.036 | 149.8571
8 | 1.1078 | 0.00745 | -0.0355 | 148.698
9 | 1.2257 | 0.00839 | -0.034 | 146.0906
9.5 | 1.2845 | 0.00891 | -0.0331 | 144.1639
10 | 1.3428 | 0.00952 | -0.0321 | 141.0504
10.5 | 1.4003 | 0.01029 | -0.0308 | 136.0836
11 | 1.4569 | 0.01122 | -0.0292 | 129.8485
11.5 | 1.5127 | 0.01224 | -0.0274 | 123.5866
12 | 1.5676 | 0.01337 | -0.0255 | 117.2476
12.5 | 1.6206 | 0.01469 | -0.0232 | 110.3199
13 | 1.6704 | 0.01632 | -0.0205 | 102.3529
13.5 | 1.7136 | 0.01853 | -0.017 | 92.4771
14 | 1.7418 | 0.02187 | -0.0124 | 79.6433
14.5 | 1.7421 | 0.02646 | -0.0056 | 65.839
15 | 1.714 | 0.03181 | 0.001 | 53.8824
15.5 | 1.6802 | 0.04077 | 0.0001 | 41.2117
16 | 1.6447 | 0.05288 | -0.0065 | 31.1025
16.5 | 1.6064 | 0.06701 | -0.0153 | 23.9725
17 | 1.5648 | 0.08194 | -0.0239 | 19.0969
17.5 | 1.5169 | 0.09786 | -0.0324 | 15.5007
18 | 1.4639 | 0.11475 | -0.0414 | 12.7573
18.5 | 1.3998 | 0.13399 | -0.0522 | 10.447
19 | 1.3093 | 0.15961 | -0.0685 | 8.2031
19.5 | 1.1916 | 0.19638 | -0.094 | 6.0678

## 151. Re 20M Mach 0.50 (1)
BIGFOIL.COM POLAR EXPORT
SB97 8_1.25
SB97 8/1.25 |  |  |  | Cl Max: | 1.158 | at alpha= | 20 | deg
JavaFoil+Calcfoil stall+Eppler ext transition |  |  |  | L/D Max: | 140.472 | at alpha= | 5.5 | deg
Re: | 20000000 |  |  | Cd Min: | 0.00492 | at alpha= | -0.5 | deg
Mach: | 0.5 |  |  | Cl=0 at alpha= | -1.4632 | deg
|  |  |  | @ Cl=0.1, Cd= | 0.0049382
|  |  |  | @ Cl=0.4, Cd= | 0.0050582
|  |  |  | @ Cl=0.6, Cd= | 0.0053567
alpha (deg) | Cl | Cd | Cm | Cl/Cd
-20 | -1 | 0.1818 | -0.017 | -5.503
-19.5 | -0.974 | 0.17823 | -0.017 | -5.467
-19 | -0.948 | 0.17366 | -0.017 | -5.461
-18.5 | -0.922 | 0.16509 | -0.017 | -5.586
-18 | -0.896 | 0.16043 | -0.018 | -5.586
-17.5 | -0.872 | 0.13277 | -0.018 | -6.567
-17 | -0.847 | 0.12327 | -0.019 | -6.875
-16.5 | -0.822 | 0.11532 | -0.019 | -7.125
-16 | -0.794 | 0.11072 | -0.019 | -7.172
-15.5 | -0.766 | 0.1066 | -0.019 | -7.187
-15 | -0.739 | 0.10307 | -0.019 | -7.166
-14.5 | -0.71 | 0.10224 | -0.018 | -6.944
-14 | -0.683 | 0.09602 | -0.018 | -7.109
-13.5 | -0.654 | 0.09525 | -0.017 | -6.866
-13 | -0.627 | 0.09184 | -0.017 | -6.829
-12.5 | -0.601 | 0.08388 | -0.018 | -7.16
-12 | -0.574 | 0.08385 | -0.018 | -6.846
-11.5 | -0.548 | 0.07704 | -0.018 | -7.108
-11 | -0.522 | 0.06973 | -0.019 | -7.488
-10.5 | -0.497 | 0.06305 | -0.02 | -7.886
-10 | -0.475 | 0.05482 | -0.022 | -8.657
-9.5 | -0.499 | 0.01984 | -0.031 | -25.179
-9 | -0.5 | 0.01131 | -0.034 | -44.176
-8.5 | -0.384 | 0.05635 | -0.017 | -6.807
-8 | -0.36 | 0.04848 | -0.021 | -7.422
-7.5 | -0.407 | 0.00984 | -0.035 | -41.384
-7 | -0.374 | 0.00641 | -0.036 | -58.331
-6.5 | -0.279 | 0.03916 | -0.022 | -7.134
-6 | -0.307 | 0.00618 | -0.036 | -49.592
-5.5 | -0.435 | 0.00599 | -0.036 | -72.627
-5 | -0.426 | 0.00572 | -0.037 | -74.38
-4.5 | -0.384 | 0.00554 | -0.037 | -69.448
-4 | -0.331 | 0.00541 | -0.038 | -61.125
-3.5 | -0.27 | 0.00531 | -0.038 | -50.887
-3 | -0.206 | 0.00522 | -0.038 | -39.436
-2.5 | -0.14 | 0.00516 | -0.039 | -27.061
-2 | -0.073 | 0.00509 | -0.039 | -14.25
-1.5 | -0.005 | 0.00501 | -0.039 | -1.008
-1 | 0.063 | 0.00496 | -0.04 | 12.638
-0.5 | 0.131 | 0.00492 | -0.04 | 26.506
0 | 0.199 | 0.00493 | -0.04 | 40.298
0.5 | 0.266 | 0.00496 | -0.041 | 53.694
1 | 0.334 | 0.005 | -0.041 | 66.882
1.5 | 0.402 | 0.00506 | -0.041 | 79.351
2 | 0.469 | 0.00515 | -0.042 | 91.182
2.5 | 0.536 | 0.00525 | -0.042 | 102.153
3 | 0.602 | 0.00536 | -0.042 | 112.401
3.5 | 0.667 | 0.00553 | -0.043 | 120.572
4 | 0.729 | 0.00574 | -0.043 | 127.063
4.5 | 0.788 | 0.0059 | -0.043 | 133.512
5 | 0.84 | 0.00609 | -0.044 | 137.895
5.5 | 0.883 | 0.00628 | -0.044 | 140.472
6 | 0.906 | 0.00661 | -0.044 | 137.016
6.5 | 0.867 | 0.007 | -0.045 | 123.859
7 | 0.572 | 0.0076 | -0.045 | 75.244
7.5 | 0.605 | 0.0077 | -0.045 | 78.542
8 | 0.63 | 0.01377 | -0.045 | 45.762
8.5 | 0.672 | 0.00821 | -0.046 | 81.837
9 | 0.705 | 0.01183 | -0.046 | 59.581
9.5 | 0.639 | 0.03997 | -0.037 | 15.976
10 | 0.625 | 0.06869 | -0.026 | 9.094
10.5 | 0.65 | 0.07034 | -0.026 | 9.248
11 | 0.679 | 0.07346 | -0.027 | 9.247
11.5 | 0.712 | 0.07311 | -0.03 | 9.739
12 | 0.74 | 0.07729 | -0.031 | 9.574
12.5 | 0.768 | 0.08159 | -0.031 | 9.411
13 | 0.791 | 0.09108 | -0.03 | 8.682
13.5 | 0.811 | 0.10247 | -0.028 | 7.919
14 | 0.838 | 0.10777 | -0.028 | 7.776
14.5 | 0.867 | 0.11015 | -0.029 | 7.867
15 | 0.895 | 0.11438 | -0.03 | 7.824
15.5 | 0.923 | 0.1171 | -0.031 | 7.883
16 | 0.949 | 0.12803 | -0.031 | 7.413
16.5 | 0.977 | 0.13139 | -0.032 | 7.434
17 | 1.005 | 0.13581 | -0.033 | 7.401
17.5 | 1.03 | 0.14531 | -0.033 | 7.09
18 | 1.052 | 0.16707 | -0.032 | 6.298
18.5 | 1.078 | 0.17117 | -0.033 | 6.298
19 | 1.104 | 0.17759 | -0.033 | 6.216
19.5 | 1.13 | 0.18414 | -0.033 | 6.139
20 | 1.158 | 0.18895 | -0.034 | 6.128

## 152. Re 20M Mach 0.50 (2)
BIGFOIL.COM POLAR EXPORT
SB97 8_1.25
SB97 8/1.25 |  |  |  | Cl Max: | 1.1882 | at alpha= | 7.5 | deg
XFOIL ncrit=9 |  |  |  | L/D Max: | 144.124 | at alpha= | 6 | deg
Re: | 20000000 |  |  | Cd Min: | 0.13544 | at alpha= | 12.5 | deg
Mach: | 0.5 |  |  | Cl=0 at alpha= | -99 | deg
|  |  |  | @ Cl=0.1, Cd= | 0.00473
|  |  |  | @ Cl=0.4, Cd= | 0.0049262
|  |  |  | @ Cl=0.6, Cd= | 0.0053285
alpha (deg) | Cl | Cd | Cm | Cl/Cd
0 | 0.1875 | 0.00473 | -0.0412 | 39.6406
0.5 | 0.255 | 0.00476 | -0.0414 | 53.5714
1 | 0.3227 | 0.00477 | -0.0416 | 67.652
1.5 | 0.39 | 0.00491 | -0.0417 | 79.4297
2 | 0.4578 | 0.00502 | -0.0417 | 91.1952
2.5 | 0.5257 | 0.00516 | -0.0416 | 101.8798
3 | 0.5942 | 0.00531 | -0.0414 | 111.9021
3.5 | 0.663 | 0.00553 | -0.041 | 119.8915
4 | 0.7326 | 0.0058 | -0.0403 | 126.3103
4.5 | 0.803 | 0.00607 | -0.0394 | 132.29
5 | 0.8743 | 0.00637 | -0.0382 | 137.2527
5.5 | 0.9468 | 0.00669 | -0.0367 | 141.5247
6 | 1.0204 | 0.00708 | -0.0348 | 144.1243
6.5 | 1.0952 | 0.00763 | -0.0321 | 143.5387
7 | 1.1616 | 0.00982 | -0.0272 | 118.2892
7.5 | 1.1882 | 0.0164 | -0.0194 | 72.4512
8 | 1.1853 | 0.02554 | -0.013 | 46.4096
8.5 | 1.1576 | 0.03397 | -0.0078 | 34.0771
9 | 1.1196 | 0.04345 | -0.0107 | 25.7675
9.5 | 1.0926 | 0.05754 | -0.0241 | 18.9885
10 | 1.0701 | 0.07275 | -0.0356 | 14.7093
10.5 | 1.0473 | 0.08612 | -0.0417 | 12.1609
11 | 1.0266 | 0.09872 | -0.0482 | 10.3991
11.5 | 1.0088 | 0.111 | -0.0544 | 9.0883
12 | 0.9945 | 0.12311 | -0.0605 | 8.0781
12.5 | 0.9831 | 0.13544 | -0.0669 | 7.2586