## index
index | Re | Mach | Datasource
1 | 50000 | 0 | JavaFoil+Calcfoil stall+Eppler ext transition
2 | 50000 | 0 | XFOIL ncrit=9
3 | 50000 | 0.1 | JavaFoil+Calcfoil stall+Eppler ext transition
4 | 50000 | 0.1 | XFOIL ncrit=9
5 | 50000 | 0.25 | JavaFoil+Calcfoil stall+Eppler ext transition
6 | 50000 | 0.25 | XFOIL ncrit=9
7 | 50000 | 0.5 | JavaFoil+Calcfoil stall+Eppler ext transition
8 | 50000 | 0.5 | XFOIL ncrit=9
9 | 100000 | 0 | JavaFoil+Calcfoil stall+Eppler ext transition
10 | 100000 | 0 | XFOIL ncrit=9
11 | 100000 | 0.1 | JavaFoil+Calcfoil stall+Eppler ext transition
12 | 100000 | 0.1 | XFOIL ncrit=9
13 | 100000 | 0.25 | JavaFoil+Calcfoil stall+Eppler ext transition
14 | 100000 | 0.25 | XFOIL ncrit=9
15 | 100000 | 0.5 | JavaFoil+Calcfoil stall+Eppler ext transition
16 | 100000 | 0.5 | XFOIL ncrit=9
17 | 250000 | 0 | JavaFoil+Calcfoil stall+Eppler ext transition
18 | 250000 | 0 | XFOIL ncrit=9
19 | 250000 | 0.1 | JavaFoil+Calcfoil stall+Eppler ext transition
20 | 250000 | 0.1 | XFOIL ncrit=9
21 | 250000 | 0.25 | JavaFoil+Calcfoil stall+Eppler ext transition
22 | 250000 | 0.25 | XFOIL ncrit=9
23 | 250000 | 0.5 | JavaFoil+Calcfoil stall+Eppler ext transition
24 | 250000 | 0.5 | XFOIL ncrit=9
25 | 500000 | 0 | JavaFoil+Calcfoil stall+Eppler ext transition
26 | 500000 | 0 | XFOIL ncrit=9
27 | 500000 | 0.1 | JavaFoil+Calcfoil stall+Eppler ext transition
28 | 500000 | 0.1 | XFOIL ncrit=9
29 | 500000 | 0.25 | JavaFoil+Calcfoil stall+Eppler ext transition
30 | 500000 | 0.25 | XFOIL ncrit=9
31 | 500000 | 0.5 | JavaFoil+Calcfoil stall+Eppler ext transition
32 | 500000 | 0.5 | XFOIL ncrit=9
33 | 750000 | 0 | JavaFoil+Calcfoil stall+Eppler ext transition
34 | 750000 | 0 | XFOIL ncrit=9
35 | 750000 | 0.1 | JavaFoil+Calcfoil stall+Eppler ext transition
36 | 750000 | 0.1 | XFOIL ncrit=9
37 | 750000 | 0.25 | JavaFoil+Calcfoil stall+Eppler ext transition
38 | 750000 | 0.25 | XFOIL ncrit=9
39 | 750000 | 0.5 | JavaFoil+Calcfoil stall+Eppler ext transition
40 | 750000 | 0.5 | XFOIL ncrit=9
41 | 1000000 | 0 | JavaFoil+Calcfoil stall+Eppler ext transition
42 | 1000000 | 0 | XFOIL ncrit=9
43 | 1000000 | 0.1 | JavaFoil+Calcfoil stall+Eppler ext transition
44 | 1000000 | 0.1 | XFOIL ncrit=9
45 | 1000000 | 0.25 | JavaFoil+Calcfoil stall+Eppler ext transition
46 | 1000000 | 0.25 | XFOIL ncrit=9
47 | 1000000 | 0.5 | JavaFoil+Calcfoil stall+Eppler ext transition
48 | 1000000 | 0.5 | XFOIL ncrit=9
49 | 2000000 | 0 | JavaFoil+Calcfoil stall+Eppler ext transition
50 | 2000000 | 0 | XFOIL ncrit=9
51 | 2000000 | 0.1 | JavaFoil+Calcfoil stall+Eppler ext transition
52 | 2000000 | 0.1 | XFOIL ncrit=9
53 | 2000000 | 0.25 | JavaFoil+Calcfoil stall+Eppler ext transition
54 | 2000000 | 0.25 | XFOIL ncrit=9
55 | 2000000 | 0.5 | JavaFoil+Calcfoil stall+Eppler ext transition
56 | 2000000 | 0.5 | XFOIL ncrit=9
57 | 3000000 | 0 | JavaFoil+Calcfoil stall+Eppler ext transition
58 | 3000000 | 0 | XFOIL ncrit=9
59 | 3000000 | 0.1 | JavaFoil+Calcfoil stall+Eppler ext transition
60 | 3000000 | 0.1 | XFOIL ncrit=9
61 | 3000000 | 0.25 | JavaFoil+Calcfoil stall+Eppler ext transition
62 | 3000000 | 0.25 | XFOIL ncrit=9
63 | 3000000 | 0.5 | JavaFoil+Calcfoil stall+Eppler ext transition
64 | 3000000 | 0.5 | XFOIL ncrit=9
65 | 4000000 | 0 | JavaFoil+Calcfoil stall+Eppler ext transition
66 | 4000000 | 0 | XFOIL ncrit=9
67 | 4000000 | 0.1 | JavaFoil+Calcfoil stall+Eppler ext transition
68 | 4000000 | 0.1 | XFOIL ncrit=9
69 | 4000000 | 0.25 | JavaFoil+Calcfoil stall+Eppler ext transition
70 | 4000000 | 0.25 | XFOIL ncrit=9
71 | 4000000 | 0.5 | JavaFoil+Calcfoil stall+Eppler ext transition
72 | 4000000 | 0.5 | XFOIL ncrit=9
73 | 5000000 | 0 | JavaFoil+Calcfoil stall+Eppler ext transition
74 | 5000000 | 0 | XFOIL ncrit=9
75 | 5000000 | 0.1 | JavaFoil+Calcfoil stall+Eppler ext transition
76 | 5000000 | 0.1 | XFOIL ncrit=9
77 | 5000000 | 0.25 | JavaFoil+Calcfoil stall+Eppler ext transition
78 | 5000000 | 0.25 | XFOIL ncrit=9
79 | 5000000 | 0.5 | JavaFoil+Calcfoil stall+Eppler ext transition
80 | 5000000 | 0.5 | XFOIL ncrit=9
81 | 6000000 | 0 | JavaFoil+Calcfoil stall+Eppler ext transition
82 | 6000000 | 0 | XFOIL ncrit=9
83 | 6000000 | 0.1 | JavaFoil+Calcfoil stall+Eppler ext transition
84 | 6000000 | 0.1 | XFOIL ncrit=9
85 | 6000000 | 0.25 | JavaFoil+Calcfoil stall+Eppler ext transition
86 | 6000000 | 0.25 | XFOIL ncrit=9
87 | 6000000 | 0.5 | JavaFoil+Calcfoil stall+Eppler ext transition
88 | 6000000 | 0.5 | XFOIL ncrit=9
89 | 7000000 | 0 | JavaFoil+Calcfoil stall+Eppler ext transition
90 | 7000000 | 0 | XFOIL ncrit=9
91 | 7000000 | 0.1 | JavaFoil+Calcfoil stall+Eppler ext transition
92 | 7000000 | 0.1 | XFOIL ncrit=9
93 | 7000000 | 0.25 | JavaFoil+Calcfoil stall+Eppler ext transition
94 | 7000000 | 0.25 | XFOIL ncrit=9
95 | 7000000 | 0.5 | JavaFoil+Calcfoil stall+Eppler ext transition
96 | 7000000 | 0.5 | XFOIL ncrit=9
97 | 8000000 | 0 | JavaFoil+Calcfoil stall+Eppler ext transition
98 | 8000000 | 0 | XFOIL ncrit=9
99 | 8000000 | 0.1 | JavaFoil+Calcfoil stall+Eppler ext transition
100 | 8000000 | 0.1 | XFOIL ncrit=9
101 | 8000000 | 0.25 | JavaFoil+Calcfoil stall+Eppler ext transition
102 | 8000000 | 0.25 | XFOIL ncrit=9
103 | 8000000 | 0.5 | JavaFoil+Calcfoil stall+Eppler ext transition
104 | 8000000 | 0.5 | XFOIL ncrit=9
105 | 10000000 | 0 | JavaFoil+Calcfoil stall+Eppler ext transition
106 | 10000000 | 0 | XFOIL ncrit=9
107 | 10000000 | 0.1 | JavaFoil+Calcfoil stall+Eppler ext transition
108 | 10000000 | 0.1 | XFOIL ncrit=9
109 | 10000000 | 0.25 | JavaFoil+Calcfoil stall+Eppler ext transition
110 | 10000000 | 0.25 | XFOIL ncrit=9
111 | 10000000 | 0.5 | JavaFoil+Calcfoil stall+Eppler ext transition
112 | 10000000 | 0.5 | XFOIL ncrit=9
113 | 12000000 | 0 | JavaFoil+Calcfoil stall+Eppler ext transition
114 | 12000000 | 0 | XFOIL ncrit=9
115 | 12000000 | 0.1 | JavaFoil+Calcfoil stall+Eppler ext transition
116 | 12000000 | 0.1 | XFOIL ncrit=9
117 | 12000000 | 0.25 | JavaFoil+Calcfoil stall+Eppler ext transition
118 | 12000000 | 0.25 | XFOIL ncrit=9
119 | 12000000 | 0.5 | JavaFoil+Calcfoil stall+Eppler ext transition
120 | 12000000 | 0.5 | XFOIL ncrit=9
121 | 14000000 | 0 | JavaFoil+Calcfoil stall+Eppler ext transition
122 | 14000000 | 0 | XFOIL ncrit=9
123 | 14000000 | 0.1 | JavaFoil+Calcfoil stall+Eppler ext transition
124 | 14000000 | 0.1 | XFOIL ncrit=9
125 | 14000000 | 0.25 | JavaFoil+Calcfoil stall+Eppler ext transition
126 | 14000000 | 0.25 | XFOIL ncrit=9
127 | 14000000 | 0.5 | JavaFoil+Calcfoil stall+Eppler ext transition
128 | 14000000 | 0.5 | XFOIL ncrit=9
129 | 16000000 | 0 | JavaFoil+Calcfoil stall+Eppler ext transition
130 | 16000000 | 0 | XFOIL ncrit=9
131 | 16000000 | 0.1 | JavaFoil+Calcfoil stall+Eppler ext transition
132 | 16000000 | 0.1 | XFOIL ncrit=9
133 | 16000000 | 0.25 | JavaFoil+Calcfoil stall+Eppler ext transition
134 | 16000000 | 0.25 | XFOIL ncrit=9
135 | 16000000 | 0.5 | JavaFoil+Calcfoil stall+Eppler ext transition
136 | 16000000 | 0.5 | XFOIL ncrit=9
137 | 18000000 | 0 | JavaFoil+Calcfoil stall+Eppler ext transition
138 | 18000000 | 0 | XFOIL ncrit=9
139 | 18000000 | 0.1 | JavaFoil+Calcfoil stall+Eppler ext transition
140 | 18000000 | 0.1 | XFOIL ncrit=9
141 | 18000000 | 0.25 | JavaFoil+Calcfoil stall+Eppler ext transition
142 | 18000000 | 0.25 | XFOIL ncrit=9
143 | 18000000 | 0.5 | JavaFoil+Calcfoil stall+Eppler ext transition
144 | 18000000 | 0.5 | XFOIL ncrit=9
145 | 20000000 | 0 | JavaFoil+Calcfoil stall+Eppler ext transition
146 | 20000000 | 0 | XFOIL ncrit=9
147 | 20000000 | 0.1 | JavaFoil+Calcfoil stall+Eppler ext transition
148 | 20000000 | 0.1 | XFOIL ncrit=9
149 | 20000000 | 0.25 | JavaFoil+Calcfoil stall+Eppler ext transition
150 | 20000000 | 0.25 | XFOIL ncrit=9
151 | 20000000 | 0.5 | JavaFoil+Calcfoil stall+Eppler ext transition
152 | 20000000 | 0.5 | XFOIL ncrit=9

## 1. Re 50k Mach 0.00 (1)
BIGFOIL.COM POLAR EXPORT
NACA64-212 a=0.2
NACA64-212 a=0.2 |  |  |  | Cl Max: | 0.934 | at alpha= | 12 | deg
JavaFoil+Calcfoil stall+Eppler ext transition |  |  |  | L/D Max: | 33.593 | at alpha= | 5.5 | deg
Re: | 50000 |  |  | Cd Min: | 0.0163 | at alpha= | -1 | deg
Mach: | 0 |  |  | Cl=0 at alpha= | -1.0583 | deg
|  |  |  | @ Cl=0.1, Cd= | 0.016691
|  |  |  | @ Cl=0.4, Cd= | 0.018325
|  |  |  | @ Cl=0.6, Cd= | 0.021037
alpha (deg) | Cl | Cd | Cm | Cl/Cd
-17.5 | -0.579 | 0.32325 | 0 | -1.79
-17 | -0.602 | 0.30655 | 0 | -1.964
-16.5 | -0.626 | 0.27467 | 0 | -2.277
-16 | -0.648 | 0.25427 | -0.001 | -2.55
-15.5 | -0.67 | 0.22827 | -0.001 | -2.936
-15 | -0.691 | 0.22256 | -0.001 | -3.103
-14.5 | -0.709 | 0.2006 | -0.001 | -3.535
-14 | -0.726 | 0.18583 | -0.001 | -3.904
-13.5 | -0.739 | 0.16712 | -0.001 | -4.423
-13 | -0.745 | 0.16224 | -0.002 | -4.593
-12.5 | -0.748 | 0.14482 | -0.002 | -5.166
-12 | -0.748 | 0.13015 | -0.002 | -5.744
-11.5 | -0.743 | 0.12062 | -0.002 | -6.162
-11 | -0.735 | 0.1118 | -0.002 | -6.576
-10.5 | -0.723 | 0.10563 | -0.002 | -6.849
-10 | -0.707 | 0.0947 | -0.003 | -7.468
-9.5 | -0.685 | 0.08745 | -0.003 | -7.828
-9 | -0.659 | 0.08134 | -0.003 | -8.104
-8.5 | -0.631 | 0.0746 | -0.003 | -8.456
-8 | -0.6 | 0.06864 | -0.004 | -8.736
-7.5 | -0.566 | 0.06409 | -0.004 | -8.831
-7 | -0.53 | 0.06006 | -0.004 | -8.824
-6.5 | -0.492 | 0.05554 | -0.004 | -8.857
-6 | -0.452 | 0.05209 | -0.005 | -8.678
-5.5 | -0.41 | 0.0488 | -0.005 | -8.409
-5 | -0.367 | 0.0456 | -0.005 | -8.056
-4.5 | -0.323 | 0.04309 | -0.006 | -7.496
-4 | -0.278 | 0.0412 | -0.006 | -6.743
-3.5 | -0.232 | 0.03937 | -0.006 | -5.888
-3 | -0.185 | 0.03756 | -0.007 | -4.936
-2.5 | -0.171 | 0.01788 | -0.015 | -9.572
-2 | -0.112 | 0.01762 | -0.015 | -6.359
-1.5 | -0.053 | 0.01677 | -0.016 | -3.132
-1 | 0.007 | 0.0163 | -0.016 | 0.416
-0.5 | 0.066 | 0.0165 | -0.017 | 4.025
0 | 0.123 | 0.01682 | -0.017 | 7.328
0.5 | 0.181 | 0.01696 | -0.017 | 10.661
1 | 0.238 | 0.01722 | -0.018 | 13.81
1.5 | 0.294 | 0.01754 | -0.018 | 16.759
2 | 0.35 | 0.01787 | -0.019 | 19.575
2.5 | 0.405 | 0.01837 | -0.019 | 22.037
3 | 0.459 | 0.01897 | -0.02 | 24.196
3.5 | 0.512 | 0.01963 | -0.02 | 26.099
4 | 0.565 | 0.0204 | -0.02 | 27.667
4.5 | 0.615 | 0.02131 | -0.021 | 28.876
5 | 0.693 | 0.02132 | -0.022 | 32.511
5.5 | 0.744 | 0.02215 | -0.023 | 33.593
6 | 0.658 | 0.04744 | -0.011 | 13.871
6.5 | 0.699 | 0.05052 | -0.011 | 13.836
7 | 0.738 | 0.05381 | -0.011 | 13.72
7.5 | 0.774 | 0.05824 | -0.011 | 13.291
8 | 0.807 | 0.06208 | -0.01 | 12.991
8.5 | 0.836 | 0.06683 | -0.01 | 12.511
9 | 0.862 | 0.07168 | -0.01 | 12.029
9.5 | 0.885 | 0.07952 | -0.01 | 11.126
10 | 0.903 | 0.08431 | -0.01 | 10.708
10.5 | 0.917 | 0.09151 | -0.01 | 10.022
11 | 0.927 | 0.10051 | -0.01 | 9.222
11.5 | 0.933 | 0.10803 | -0.01 | 8.631
12 | 0.934 | 0.11943 | -0.01 | 7.821
12.5 | 0.931 | 0.12825 | -0.01 | 7.262
13 | 0.925 | 0.13853 | -0.01 | 6.677
13.5 | 0.91 | 0.15232 | -0.01 | 5.972
14 | 0.89 | 0.16114 | -0.01 | 5.525
14.5 | 0.868 | 0.17926 | -0.01 | 4.841
15 | 0.843 | 0.19411 | -0.01 | 4.342
15.5 | 0.816 | 0.21294 | -0.01 | 3.83
16 | 0.787 | 0.22117 | -0.01 | 3.559
16.5 | 0.757 | 0.24968 | -0.011 | 3.034
17 | 0.727 | 0.27013 | -0.01 | 2.692

## 2. Re 50k Mach 0.00 (2)
BIGFOIL.COM POLAR EXPORT
NACA64-212 a=0.2
NACA64-212 a=0.2 |  |  |  | Cl Max: | 1.0089 | at alpha= | 10 | deg
XFOIL ncrit=9 |  |  |  | L/D Max: | 31.2932 | at alpha= | 7 | deg
Re: | 50000 |  |  | Cd Min: | 0.2531 | at alpha= | -19.5 | deg
Mach: | 0 |  |  | Cl=0 at alpha= | -0.0013021 | deg
|  |  |  | @ Cl=0.1, Cd= | 0.030344
|  |  |  | @ Cl=0.4, Cd= | 0.042278
|  |  |  | @ Cl=0.6, Cd= | 0.044697
alpha (deg) | Cl | Cd | Cm | Cl/Cd
-20 | -0.7573 | 0.24945 | 0.0616 | -3.0359
-19.5 | -0.7572 | 0.2531 | 0.0541 | -2.9917
-19 | -0.7221 | 0.23541 | 0.0537 | -3.0674
-18.5 | -0.7071 | 0.23019 | 0.0493 | -3.0718
-18 | -0.7013 | 0.22766 | 0.0433 | -3.0805
-17.5 | -0.6721 | 0.21622 | 0.042 | -3.1084
-17 | -0.674 | 0.21635 | 0.0354 | -3.1153
-16.5 | -0.6408 | 0.20293 | 0.0344 | -3.1577
-16 | -0.641 | 0.20118 | 0.0286 | -3.1862
-15.5 | -0.6111 | 0.18985 | 0.0274 | -3.2189
-15 | -0.6024 | 0.18379 | 0.0233 | -3.2777
-14.5 | -0.5951 | 0.17886 | 0.0195 | -3.3272
-14 | -0.5701 | 0.1693 | 0.0179 | -3.3674
-13.5 | -0.558 | 0.16225 | 0.0151 | -3.4391
-13 | -0.546 | 0.1554 | 0.0127 | -3.5135
-12.5 | -0.534 | 0.14847 | 0.0105 | -3.5967
-12 | -0.5228 | 0.14156 | 0.0085 | -3.6931
-11.5 | -0.5215 | 0.13568 | 0.0061 | -3.8436
-11 | -0.5053 | 0.12789 | 0.005 | -3.9511
-10.5 | -0.5124 | 0.1232 | 0.0033 | -4.1591
-10 | -0.4781 | 0.11466 | 0.0043 | -4.1697
-9 | -0.4422 | 0.10165 | 0.0049 | -4.3502
-8.5 | -0.4234 | 0.0952 | 0.0056 | -4.4475
-7.5 | -0.6016 | 0.0603 | -0.0328 | -9.9768
-7 | -0.6118 | 0.05119 | -0.0311 | -11.9516
-6.5 | -0.6092 | 0.04535 | -0.0259 | -13.4333
-6 | -0.598 | 0.04039 | -0.0205 | -14.8056
-5.5 | -0.5731 | 0.0363 | -0.0167 | -15.7879
-5 | -0.54 | 0.03271 | -0.0135 | -16.5087
-4.5 | -0.5016 | 0.02984 | -0.0107 | -16.8097
-4 | -0.4594 | 0.02743 | -0.0081 | -16.7481
-3.5 | -0.4233 | 0.02537 | -0.005 | -16.6851
-3 | -0.0538 | 0.02685 | -0.0309 | -2.0037
-2.5 | -0.0554 | 0.02695 | -0.0271 | -2.0557
-2 | -0.0714 | 0.02708 | -0.0208 | -2.6366
-1.5 | -0.086 | 0.02696 | -0.0147 | -3.1899
-1 | -0.0958 | 0.02665 | -0.0094 | -3.5947
-0.5 | -0.0383 | 0.02709 | -0.0155 | -1.4138
0 | 0.0001 | 0.02756 | -0.0176 | 0.0036284
0.5 | 0.0295 | 0.02818 | -0.0176 | 1.0468
1 | 0.0611 | 0.02912 | -0.0173 | 2.0982
1.5 | 0.1037 | 0.03046 | -0.0184 | 3.4045
2 | 0.1526 | 0.0321 | -0.0203 | 4.7539
2.5 | 0.2032 | 0.03394 | -0.0223 | 5.987
3 | 0.2439 | 0.03573 | -0.0227 | 6.8262
3.5 | 0.2941 | 0.03781 | -0.0244 | 7.7784
4 | 0.3432 | 0.04002 | -0.0257 | 8.5757
4.5 | 0.4013 | 0.04233 | -0.028 | 9.4803
5 | 0.4518 | 0.04455 | -0.0288 | 10.1414
5.5 | 0.4993 | 0.04667 | -0.0287 | 10.6985
6 | 0.5651 | 0.04791 | -0.0289 | 11.795
7 | 0.8058 | 0.02575 | -0.0056 | 31.2932
7.5 | 0.8101 | 0.03116 | 0.0012 | 25.9981
8 | 0.8813 | 0.03576 | 0.0011 | 24.6449
8.5 | 0.9384 | 0.04099 | 0.0017 | 22.8934
9 | 0.9859 | 0.04756 | 0.0025 | 20.7296
9.5 | 1.0032 | 0.05433 | 0.0059 | 18.4649
10 | 1.0089 | 0.0625 | 0.0088 | 16.1424
10.5 | 0.9985 | 0.0711 | 0.0114 | 14.0436
11 | 0.8969 | 0.08054 | 0.0128 | 11.1361
11.5 | 0.8527 | 0.09403 | 0.0074 | 9.0684
12 | 0.7373 | 0.12658 | -0.0178 | 5.8248
12.5 | 0.6766 | 0.15036 | -0.0382 | 4.4999
13 | 0.6915 | 0.15835 | -0.0398 | 4.3669
13.5 | 0.7054 | 0.16628 | -0.0418 | 4.2422
14 | 0.7159 | 0.17367 | -0.0443 | 4.1222
14.5 | 0.7473 | 0.18452 | -0.0452 | 4.05
15 | 0.757 | 0.1915 | -0.0479 | 3.953

## 3. Re 50k Mach 0.10 (1)
BIGFOIL.COM POLAR EXPORT
NACA64-212 a=0.2
NACA64-212 a=0.2 |  |  |  | Cl Max: | 0.925 | at alpha= | 11.5 | deg
JavaFoil+Calcfoil stall+Eppler ext transition |  |  |  | L/D Max: | 33.558 | at alpha= | 5.5 | deg
Re: | 50000 |  |  | Cd Min: | 0.01634 | at alpha= | -1 | deg
Mach: | 0.1 |  |  | Cl=0 at alpha= | -1.0583 | deg
|  |  |  | @ Cl=0.1, Cd= | 0.016713
|  |  |  | @ Cl=0.4, Cd= | 0.018431
|  |  |  | @ Cl=0.6, Cd= | 0.021168
alpha (deg) | Cl | Cd | Cm | Cl/Cd
-17 | -0.555 | 0.33507 | 0 | -1.657
-16.5 | -0.582 | 0.28576 | 0 | -2.036
-16 | -0.608 | 0.27854 | -0.001 | -2.183
-15.5 | -0.634 | 0.24718 | -0.001 | -2.563
-15 | -0.658 | 0.23151 | -0.001 | -2.841
-14.5 | -0.68 | 0.20563 | -0.001 | -3.308
-14 | -0.7 | 0.18796 | -0.001 | -3.727
-13.5 | -0.718 | 0.1725 | -0.001 | -4.162
-13 | -0.727 | 0.16159 | -0.002 | -4.5
-12.5 | -0.733 | 0.14839 | -0.002 | -4.941
-12 | -0.736 | 0.13384 | -0.002 | -5.496
-11.5 | -0.734 | 0.12615 | -0.002 | -5.818
-11 | -0.728 | 0.11638 | -0.002 | -6.258
-10.5 | -0.719 | 0.10541 | -0.002 | -6.816
-10 | -0.704 | 0.09764 | -0.003 | -7.211
-9.5 | -0.683 | 0.08986 | -0.003 | -7.598
-9 | -0.658 | 0.0831 | -0.003 | -7.922
-8.5 | -0.631 | 0.07612 | -0.003 | -8.287
-8 | -0.6 | 0.06983 | -0.004 | -8.597
-7.5 | -0.567 | 0.06427 | -0.004 | -8.822
-7 | -0.531 | 0.06007 | -0.004 | -8.845
-6.5 | -0.494 | 0.05617 | -0.004 | -8.786
-6 | -0.454 | 0.0517 | -0.005 | -8.773
-5.5 | -0.412 | 0.04854 | -0.005 | -8.489
-5 | -0.369 | 0.04578 | -0.005 | -8.058
-4.5 | -0.324 | 0.04322 | -0.006 | -7.507
-4 | -0.279 | 0.0413 | -0.006 | -6.759
-3.5 | -0.233 | 0.03945 | -0.006 | -5.905
-3 | -0.186 | 0.03763 | -0.007 | -4.949
-2.5 | -0.172 | 0.01789 | -0.015 | -9.615
-2 | -0.113 | 0.01763 | -0.015 | -6.388
-1.5 | -0.053 | 0.0168 | -0.016 | -3.14
-1 | 0.007 | 0.01634 | -0.016 | 0.417
-0.5 | 0.067 | 0.01651 | -0.017 | 4.041
0 | 0.124 | 0.01686 | -0.017 | 7.344
0.5 | 0.182 | 0.017 | -0.018 | 10.685
1 | 0.239 | 0.01727 | -0.018 | 13.835
1.5 | 0.295 | 0.01759 | -0.018 | 16.789
2 | 0.351 | 0.01802 | -0.019 | 19.488
2.5 | 0.407 | 0.01849 | -0.019 | 21.99
3 | 0.461 | 0.01904 | -0.02 | 24.212
3.5 | 0.515 | 0.0197 | -0.02 | 26.116
4 | 0.567 | 0.02054 | -0.02 | 27.593
4.5 | 0.618 | 0.02151 | -0.021 | 28.704
5 | 0.696 | 0.02143 | -0.022 | 32.483
5.5 | 0.747 | 0.02226 | -0.023 | 33.558
6 | 0.661 | 0.04725 | -0.011 | 13.996
6.5 | 0.702 | 0.05043 | -0.011 | 13.918
7 | 0.741 | 0.05418 | -0.011 | 13.679
7.5 | 0.777 | 0.0581 | -0.011 | 13.366
8 | 0.809 | 0.06307 | -0.01 | 12.824
8.5 | 0.838 | 0.06769 | -0.01 | 12.375
9 | 0.863 | 0.07286 | -0.01 | 11.845
9.5 | 0.884 | 0.07856 | -0.01 | 11.256
10 | 0.901 | 0.08616 | -0.01 | 10.458
10.5 | 0.913 | 0.09521 | -0.01 | 9.595
11 | 0.921 | 0.10063 | -0.01 | 9.155
11.5 | 0.925 | 0.11265 | -0.01 | 8.208
12 | 0.923 | 0.12021 | -0.01 | 7.68
12.5 | 0.918 | 0.13153 | -0.01 | 6.976
13 | 0.908 | 0.14392 | -0.01 | 6.309
13.5 | 0.889 | 0.1566 | -0.01 | 5.675
14 | 0.865 | 0.16799 | -0.01 | 5.15
14.5 | 0.838 | 0.18571 | -0.01 | 4.515
15 | 0.809 | 0.20208 | -0.01 | 4.003
15.5 | 0.778 | 0.22569 | -0.01 | 3.446
16 | 0.745 | 0.23058 | -0.01 | 3.23
16.5 | 0.711 | 0.26167 | -0.01 | 2.718

## 4. Re 50k Mach 0.10 (2)
BIGFOIL.COM POLAR EXPORT
NACA64-212 a=0.2
NACA64-212 a=0.2 |  |  |  | Cl Max: | 1.0045 | at alpha= | 10 | deg
XFOIL ncrit=9 |  |  |  | L/D Max: | 30.398 | at alpha= | 7 | deg
Re: | 50000 |  |  | Cd Min: | 0.25516 | at alpha= | -19.5 | deg
Mach: | 0.1 |  |  | Cl=0 at alpha= | -0.066158 | deg
|  |  |  | @ Cl=0.1, Cd= | 0.030429
|  |  |  | @ Cl=0.4, Cd= | 0.042665
|  |  |  | @ Cl=0.6, Cd= | 0.045823
alpha (deg) | Cl | Cd | Cm | Cl/Cd
-20 | -0.7604 | 0.25078 | 0.0618 | -3.0321
-19.5 | -0.7613 | 0.25516 | 0.0543 | -2.9836
-19 | -0.7238 | 0.23605 | 0.0542 | -3.0663
-18.5 | -0.7098 | 0.23134 | 0.0495 | -3.0682
-18 | -0.6972 | 0.22567 | 0.0446 | -3.0895
-17.5 | -0.6737 | 0.21693 | 0.0422 | -3.1056
-17 | -0.6776 | 0.21796 | 0.0353 | -3.1088
-16.5 | -0.6416 | 0.20348 | 0.0347 | -3.1531
-16 | -0.6444 | 0.2026 | 0.0285 | -3.1807
-15.5 | -0.6123 | 0.19055 | 0.0275 | -3.2133
-15 | -0.6003 | 0.18383 | 0.0238 | -3.2655
-14.5 | -0.5984 | 0.18011 | 0.0194 | -3.3224
-14 | -0.5706 | 0.1699 | 0.018 | -3.3584
-13.5 | -0.5569 | 0.16266 | 0.0153 | -3.4237
-13 | -0.5446 | 0.1558 | 0.0129 | -3.4955
-12.5 | -0.5328 | 0.14891 | 0.0106 | -3.578
-12 | -0.5225 | 0.1421 | 0.0085 | -3.677
-11.5 | -0.5251 | 0.13664 | 0.0058 | -3.8429
-11 | -0.5004 | 0.12807 | 0.0053 | -3.9072
-10.5 | -0.4969 | 0.1221 | 0.004 | -4.0696
-10 | -0.4734 | 0.11483 | 0.0044 | -4.1226
-9.5 | -0.4551 | 0.1081 | 0.0045 | -4.21
-9 | -0.4426 | 0.10216 | 0.0048 | -4.3324
-8.5 | -0.4214 | 0.09546 | 0.0054 | -4.4144
-7.5 | -0.5995 | 0.06068 | -0.0332 | -9.8797
-7 | -0.6108 | 0.05176 | -0.0316 | -11.8006
-6.5 | -0.6102 | 0.04594 | -0.0263 | -13.2825
-6 | -0.6005 | 0.0409 | -0.0209 | -14.6822
-5.5 | -0.5768 | 0.03677 | -0.017 | -15.6867
-5 | -0.5443 | 0.03312 | -0.0136 | -16.4342
-4.5 | -0.5061 | 0.03029 | -0.0107 | -16.7085
-4 | -0.4635 | 0.02775 | -0.0083 | -16.7027
-3.5 | -0.4264 | 0.02566 | -0.0052 | -16.6173
-3 | -0.0621 | 0.02718 | -0.0297 | -2.2848
-2.5 | -0.0566 | 0.02714 | -0.0271 | -2.0855
-2 | -0.0721 | 0.02726 | -0.0209 | -2.6449
-1.5 | -0.0863 | 0.02714 | -0.0149 | -3.1798
-1 | -0.09 | 0.02688 | -0.0105 | -3.3482
-0.5 | -0.0341 | 0.02729 | -0.0163 | -1.2495
0 | 0.0052 | 0.02778 | -0.0185 | 0.18719
0.5 | 0.0351 | 0.02841 | -0.0186 | 1.2355
1 | 0.0658 | 0.02934 | -0.0181 | 2.2427
1.5 | 0.1079 | 0.03068 | -0.0191 | 3.5169
2 | 0.158 | 0.03236 | -0.0212 | 4.8826
2.5 | 0.1996 | 0.03401 | -0.0217 | 5.8689
3 | 0.243 | 0.03586 | -0.0225 | 6.7764
3.5 | 0.2989 | 0.03803 | -0.025 | 7.8596
4 | 0.342 | 0.04017 | -0.0255 | 8.5138
4.5 | 0.3961 | 0.04249 | -0.0272 | 9.3222
5 | 0.4469 | 0.04477 | -0.028 | 9.9821
5.5 | 0.5036 | 0.04682 | -0.0288 | 10.7561
6 | 0.5723 | 0.0479 | -0.029 | 11.9478
6.5 | 0.7737 | 0.0328 | -0.0223 | 23.5884
7 | 0.8019 | 0.02638 | -0.0042 | 30.398
7.5 | 0.8124 | 0.03156 | 0.0018 | 25.7414
8 | 0.8851 | 0.03624 | 0.0017 | 24.4233
8.5 | 0.9414 | 0.04166 | 0.0024 | 22.5972
9 | 0.9871 | 0.04834 | 0.0033 | 20.4199
9.5 | 1.0014 | 0.05523 | 0.0068 | 18.1315
10 | 1.0045 | 0.06346 | 0.0097 | 15.8289
10.5 | 0.9935 | 0.07219 | 0.0121 | 13.7623
11 | 0.8827 | 0.08195 | 0.0123 | 10.7712
11.5 | 0.8415 | 0.09585 | 0.0063 | 8.7793
12.5 | 0.6762 | 0.15085 | -0.0383 | 4.4826
13 | 0.6902 | 0.15877 | -0.0401 | 4.3472
13.5 | 0.7044 | 0.16669 | -0.0422 | 4.2258
14 | 0.7148 | 0.17404 | -0.0447 | 4.1071
14.5 | 0.7414 | 0.18372 | -0.0459 | 4.0355
15 | 0.7603 | 0.19265 | -0.0481 | 3.9465

## 5. Re 50k Mach 0.25 (1)
BIGFOIL.COM POLAR EXPORT
NACA64-212 a=0.2
NACA64-212 a=0.2 |  |  |  | Cl Max: | 0.881 | at alpha= | 10 | deg
JavaFoil+Calcfoil stall+Eppler ext transition |  |  |  | L/D Max: | 32.326 | at alpha= | 5 | deg
Re: | 50000 |  |  | Cd Min: | 0.01648 | at alpha= | -0.5 | deg
Mach: | 0.25 |  |  | Cl=0 at alpha= | -1.0574 | deg
|  |  |  | @ Cl=0.1, Cd= | 0.016827
|  |  |  | @ Cl=0.4, Cd= | 0.01876
|  |  |  | @ Cl=0.6, Cd= | 0.32536
alpha (deg) | Cl | Cd | Cm | Cl/Cd
-15.5 | -0.28 | 0.54623 | -0.001 | -0.512
-15 | -0.35 | 0.41794 | -0.001 | -0.839
-14.5 | -0.415 | 0.34415 | -0.001 | -1.205
-14 | -0.474 | 0.29237 | -0.001 | -1.62
-13.5 | -0.527 | 0.26405 | -0.001 | -1.997
-13 | -0.568 | 0.21924 | -0.002 | -2.589
-12.5 | -0.602 | 0.18447 | -0.002 | -3.263
-12 | -0.63 | 0.17045 | -0.002 | -3.698
-11.5 | -0.652 | 0.153 | -0.002 | -4.26
-11 | -0.666 | 0.13478 | -0.002 | -4.945
-10.5 | -0.674 | 0.11949 | -0.003 | -5.641
-10 | -0.674 | 0.10862 | -0.003 | -6.201
-9.5 | -0.663 | 0.09896 | -0.003 | -6.697
-9 | -0.647 | 0.0887 | -0.003 | -7.289
-8.5 | -0.625 | 0.08088 | -0.003 | -7.733
-8 | -0.6 | 0.07307 | -0.004 | -8.214
-7.5 | -0.571 | 0.06827 | -0.004 | -8.359
-7 | -0.538 | 0.06138 | -0.004 | -8.757
-6.5 | -0.501 | 0.05718 | -0.004 | -8.764
-6 | -0.462 | 0.05375 | -0.005 | -8.6
-5.5 | -0.421 | 0.04949 | -0.005 | -8.504
-5 | -0.377 | 0.04642 | -0.005 | -8.131
-4.5 | -0.332 | 0.04381 | -0.006 | -7.59
-4 | -0.286 | 0.04159 | -0.006 | -6.883
-3.5 | -0.239 | 0.03982 | -0.006 | -6.003
-3 | -0.191 | 0.03802 | -0.007 | -5.029
-2.5 | -0.177 | 0.01807 | -0.015 | -9.775
-2 | -0.116 | 0.01786 | -0.016 | -6.478
-1.5 | -0.054 | 0.01698 | -0.016 | -3.183
-1 | 0.007 | 0.0169 | -0.016 | 0.414
-0.5 | 0.069 | 0.01648 | -0.017 | 4.159
0 | 0.127 | 0.01713 | -0.017 | 7.4
0.5 | 0.186 | 0.0173 | -0.018 | 10.751
1 | 0.245 | 0.01761 | -0.018 | 13.894
1.5 | 0.302 | 0.01796 | -0.019 | 16.833
2 | 0.36 | 0.01836 | -0.019 | 19.593
2.5 | 0.416 | 0.01892 | -0.02 | 21.995
3 | 0.472 | 0.01955 | -0.02 | 24.134
3.5 | 0.526 | 0.02028 | -0.021 | 25.966
4 | 0.58 | 0.0212 | -0.021 | 27.335
4.5 | 0.658 | 0.02125 | -0.022 | 30.986
5 | 0.712 | 0.02202 | -0.023 | 32.326
5.5 | 0.634 | 0.04504 | -0.011 | 14.086
6 | 0.676 | 0.04808 | -0.011 | 14.069
6.5 | 0.717 | 0.05138 | -0.011 | 13.961
7 | 0.756 | 0.05565 | -0.011 | 13.585
7.5 | 0.79 | 0.0598 | -0.011 | 13.203
8 | 0.819 | 0.06497 | -0.011 | 12.603
8.5 | 0.843 | 0.07119 | -0.01 | 11.844
9 | 0.862 | 0.07634 | -0.01 | 11.293
9.5 | 0.875 | 0.08328 | -0.01 | 10.504
10 | 0.881 | 0.0944 | -0.01 | 9.328
10.5 | 0.879 | 0.10411 | -0.01 | 8.444
11 | 0.87 | 0.11312 | -0.01 | 7.691
11.5 | 0.853 | 0.12863 | -0.01 | 6.635
12 | 0.829 | 0.14203 | -0.01 | 5.837
12.5 | 0.797 | 0.15725 | -0.01 | 5.069
13 | 0.758 | 0.1759 | -0.01 | 4.31
13.5 | 0.703 | 0.20702 | -0.01 | 3.397
14 | 0.641 | 0.24075 | -0.01 | 2.663
14.5 | 0.573 | 0.28843 | -0.01 | 1.988
15 | 0.5 | 0.32536 | -0.01 | 1.538

## 6. Re 50k Mach 0.25 (2)
BIGFOIL.COM POLAR EXPORT
NACA64-212 a=0.2
NACA64-212 a=0.2 |  |  |  | Cl Max: | 0.9853 | at alpha= | 9.5 | deg
XFOIL ncrit=9 |  |  |  | L/D Max: | 27.3628 | at alpha= | 6.5 | deg
Re: | 50000 |  |  | Cd Min: | 0.26026 | at alpha= | -20 | deg
Mach: | 0.25 |  |  | Cl=0 at alpha= | -0.40885 | deg
|  |  |  | @ Cl=0.1, Cd= | 0.031143
|  |  |  | @ Cl=0.4, Cd= | 0.04325
|  |  |  | @ Cl=0.6, Cd= | 0.047441
alpha (deg) | Cl | Cd | Cm | Cl/Cd
-20 | -0.7806 | 0.26026 | 0.063 | -2.9993
-19.5 | -0.7559 | 0.2479 | 0.0602 | -3.0492
-19 | -0.7348 | 0.24015 | 0.0567 | -3.0598
-18.5 | -0.7281 | 0.23963 | 0.0501 | -3.0384
-18 | -0.7 | 0.22698 | 0.0481 | -3.084
-17.5 | -0.686 | 0.2222 | 0.0432 | -3.0873
-17 | -0.6694 | 0.21469 | 0.0392 | -3.118
-16.5 | -0.649 | 0.20722 | 0.036 | -3.1319
-16 | -0.635 | 0.20062 | 0.0317 | -3.1652
-15.5 | -0.6255 | 0.19626 | 0.0273 | -3.1871
-15 | -0.5988 | 0.186 | 0.0254 | -3.2194
-14.5 | -0.5925 | 0.18062 | 0.0208 | -3.2804
-14 | -0.5831 | 0.17516 | 0.0174 | -3.329
-13.5 | -0.5615 | 0.16635 | 0.0153 | -3.3754
-13 | -0.5497 | 0.15958 | 0.0127 | -3.4447
-12.5 | -0.54 | 0.15296 | 0.0101 | -3.5303
-12 | -0.5361 | 0.1469 | 0.0074 | -3.6494
-11.5 | -0.5096 | 0.13748 | 0.0065 | -3.7067
-11 | -0.4968 | 0.13088 | 0.0052 | -3.7958
-10.5 | -0.4774 | 0.12348 | 0.0047 | -3.8662
-10 | -0.4618 | 0.11666 | 0.0042 | -3.9585
-9.5 | -0.4473 | 0.11008 | 0.0039 | -4.0634
-9 | -0.4489 | 0.10519 | 0.0041 | -4.2675
-8.5 | -0.4123 | 0.09688 | 0.0042 | -4.2558
-8 | -0.5284 | 0.07656 | -0.0263 | -6.9018
-7.5 | -0.5826 | 0.06293 | -0.0357 | -9.2579
-7 | -0.6025 | 0.0546 | -0.0343 | -11.0348
-6.5 | -0.6117 | 0.04903 | -0.0286 | -12.476
-6 | -0.6109 | 0.04384 | -0.0229 | -13.9348
-5.5 | -0.5946 | 0.03944 | -0.0183 | -15.0761
-5 | -0.5665 | 0.03541 | -0.0147 | -15.9983
-4.5 | -0.5292 | 0.032 | -0.0116 | -16.5375
-4 | -0.4871 | 0.02928 | -0.0091 | -16.6359
-3.5 | -0.4444 | 0.02709 | -0.0061 | -16.4046
-3 | -0.1087 | 0.02883 | -0.023 | -3.7704
-2.5 | -0.0633 | 0.02815 | -0.0273 | -2.2487
-2 | -0.0761 | 0.02822 | -0.0213 | -2.6967
-1.5 | -0.0878 | 0.02809 | -0.0155 | -3.1257
-1 | -0.0619 | 0.02805 | -0.0161 | -2.2068
-0.5 | -0.007 | 0.02846 | -0.0214 | -0.24596
0 | 0.0314 | 0.02896 | -0.0234 | 1.0843
0.5 | 0.0533 | 0.02947 | -0.0219 | 1.8086
1 | 0.074 | 0.03021 | -0.0197 | 2.4495
1.5 | 0.1066 | 0.03138 | -0.019 | 3.3971
2 | 0.1494 | 0.03292 | -0.0198 | 4.5383
2.5 | 0.1985 | 0.03475 | -0.0214 | 5.7122
3 | 0.2553 | 0.03688 | -0.0239 | 6.9225
3.5 | 0.2944 | 0.03885 | -0.0238 | 7.5779
4 | 0.3501 | 0.04119 | -0.0257 | 8.4996
4.5 | 0.4075 | 0.04356 | -0.0275 | 9.3549
5 | 0.4534 | 0.04587 | -0.0275 | 9.8845
5.5 | 0.5097 | 0.04794 | -0.0278 | 10.632
6 | 0.588 | 0.04855 | -0.0277 | 12.1112
6.5 | 0.7979 | 0.02916 | -0.0145 | 27.3628
7 | 0.7923 | 0.02917 | 0.001 | 27.1615
7.5 | 0.8291 | 0.03379 | 0.0048 | 24.5368
8 | 0.9038 | 0.03901 | 0.0047 | 23.1684
8.5 | 0.9504 | 0.04523 | 0.0063 | 21.0126
9 | 0.9794 | 0.05194 | 0.0085 | 18.8564
9.5 | 0.9853 | 0.05971 | 0.0114 | 16.5014
10 | 0.9746 | 0.06809 | 0.014 | 14.3134
10.5 | 0.889 | 0.0762 | 0.0154 | 11.6667
11 | 0.8189 | 0.09115 | 0.0071 | 8.9841
12 | 0.6667 | 0.14507 | -0.0362 | 4.5957
12.5 | 0.6754 | 0.1535 | -0.0392 | 4.4
13 | 0.6863 | 0.16124 | -0.0417 | 4.2564
13.5 | 0.7017 | 0.16909 | -0.0439 | 4.1499
14 | 0.7129 | 0.17649 | -0.0467 | 4.0393
14.5 | 0.7276 | 0.18398 | -0.0494 | 3.9548

## 7. Re 50k Mach 0.50 (1)
BIGFOIL.COM POLAR EXPORT
NACA64-212 a=0.2
NACA64-212 a=0.2 |  |  |  | Cl Max: | 1.126 | at alpha= | 20 | deg
JavaFoil+Calcfoil stall+Eppler ext transition |  |  |  | L/D Max: | 30.237 | at alpha= | 4.5 | deg
Re: | 50000 |  |  | Cd Min: | 0.01768 | at alpha= | -0.5 | deg
Mach: | 0.5 |  |  | Cl=0 at alpha= | -1.0588 | deg
|  |  |  | @ Cl=0.1, Cd= | 0.018036
|  |  |  | @ Cl=0.4, Cd= | 0.020346
|  |  |  | @ Cl=0.6, Cd= | 0.023355
alpha (deg) | Cl | Cd | Cm | Cl/Cd
-20 | -1.026 | 0.43286 | 0.001 | -2.37
-19.5 | -1 | 0.4289 | 0.001 | -2.331
-19 | -0.974 | 0.42416 | 0 | -2.296
-18.5 | -0.945 | 0.40113 | 0 | -2.356
-18 | -0.918 | 0.39684 | 0 | -2.314
-17.5 | -0.892 | 0.38757 | 0 | -2.302
-17 | -0.866 | 0.3808 | -0.001 | -2.274
-16.5 | -0.839 | 0.39679 | -0.001 | -2.116
-16 | -0.812 | 0.36237 | -0.001 | -2.241
-15.5 | -0.784 | 0.34372 | -0.001 | -2.282
-15 | -0.758 | 0.31061 | -0.002 | -2.439
-14.5 | -0.731 | 0.33175 | -0.002 | -2.203
-14 | -0.704 | 0.30229 | -0.002 | -2.33
-13.5 | -0.678 | 0.29765 | -0.002 | -2.277
-13 | -0.649 | 0.27606 | -0.002 | -2.352
-12.5 | -0.622 | 0.27849 | -0.003 | -2.235
-12 | -0.596 | 0.27408 | -0.003 | -2.173
-11.5 | -0.569 | 0.27334 | -0.003 | -2.081
-11 | -0.542 | 0.25247 | -0.003 | -2.146
-10.5 | -0.515 | 0.24668 | -0.004 | -2.087
-10 | -0.487 | 0.22643 | -0.003 | -2.15
-9.5 | -0.46 | 0.22188 | -0.004 | -2.072
-9 | -0.433 | 0.218 | -0.004 | -1.985
-8.5 | -0.406 | 0.21407 | -0.004 | -1.895
-8 | -0.378 | 0.19401 | -0.004 | -1.949
-7.5 | -0.351 | 0.18121 | -0.004 | -1.936
-7 | -0.324 | 0.14166 | -0.004 | -2.286
-6.5 | -0.462 | 0.07571 | -0.004 | -6.107
-6 | -0.468 | 0.06406 | -0.005 | -7.307
-5.5 | -0.444 | 0.05651 | -0.005 | -7.862
-5 | -0.408 | 0.05134 | -0.006 | -7.941
-4.5 | -0.364 | 0.04719 | -0.006 | -7.714
-4 | -0.316 | 0.04416 | -0.006 | -7.155
-3.5 | -0.265 | 0.04127 | -0.007 | -6.425
-3 | -0.213 | 0.03919 | -0.007 | -5.425
-2.5 | -0.159 | 0.03742 | -0.008 | -4.244
-2 | -0.129 | 0.01844 | -0.017 | -7.003
-1.5 | -0.06 | 0.01795 | -0.017 | -3.314
-1 | 0.008 | 0.01776 | -0.018 | 0.434
-0.5 | 0.076 | 0.01768 | -0.019 | 4.291
0 | 0.14 | 0.01863 | -0.019 | 7.512
0.5 | 0.205 | 0.01894 | -0.02 | 10.838
1 | 0.27 | 0.01897 | -0.02 | 14.236
1.5 | 0.333 | 0.01943 | -0.021 | 17.156
2 | 0.396 | 0.0203 | -0.021 | 19.527
2.5 | 0.458 | 0.02101 | -0.022 | 21.825
3 | 0.519 | 0.02189 | -0.022 | 23.713
3.5 | 0.578 | 0.02296 | -0.022 | 25.175
4 | 0.637 | 0.02402 | -0.023 | 26.505
4.5 | 0.723 | 0.0239 | -0.025 | 30.237
5 | 0.652 | 0.04439 | -0.012 | 14.691
5.5 | 0.696 | 0.0482 | -0.012 | 14.436
6 | 0.735 | 0.05259 | -0.012 | 13.974
6.5 | 0.766 | 0.0589 | -0.011 | 13.006
7 | 0.785 | 0.06707 | -0.011 | 11.701
7.5 | 0.765 | 0.08011 | -0.011 | 9.549
8 | 0.489 | 0.14985 | -0.009 | 3.266
8.5 | 0.516 | 0.17509 | -0.011 | 2.95
9 | 0.543 | 0.1959 | -0.011 | 2.772
9.5 | 0.57 | 0.22922 | -0.013 | 2.488
10 | 0.597 | 0.23191 | -0.013 | 2.574
10.5 | 0.623 | 0.22008 | -0.014 | 2.833
11 | 0.65 | 0.24713 | -0.014 | 2.629
11.5 | 0.677 | 0.2741 | -0.016 | 2.471
12 | 0.704 | 0.2774 | -0.016 | 2.536
12.5 | 0.73 | 0.2808 | -0.016 | 2.599
13 | 0.756 | 0.2911 | -0.016 | 2.597
13.5 | 0.784 | 0.29709 | -0.018 | 2.639
14 | 0.81 | 0.32179 | -0.019 | 2.517
14.5 | 0.836 | 0.32606 | -0.019 | 2.564
15 | 0.862 | 0.35205 | -0.019 | 2.449
15.5 | 0.89 | 0.35931 | -0.021 | 2.478
16 | 0.916 | 0.3729 | -0.021 | 2.456
16.5 | 0.942 | 0.3682 | -0.021 | 2.558
17 | 0.968 | 0.37378 | -0.022 | 2.589
17.5 | 0.996 | 0.41037 | -0.023 | 2.427
18 | 1.022 | 0.40611 | -0.024 | 2.515
18.5 | 1.047 | 0.42439 | -0.024 | 2.467
19 | 1.072 | 0.41368 | -0.024 | 2.593
19.5 | 1.101 | 0.43532 | -0.026 | 2.53
20 | 1.126 | 0.46224 | -0.026 | 2.437

## 8. Re 50k Mach 0.50 (2)
BIGFOIL.COM POLAR EXPORT
NACA64-212 a=0.2
NACA64-212 a=0.2 |  |  |  | Cl Max: | 1.0022 | at alpha= | 20 | deg
XFOIL ncrit=9 |  |  |  | L/D Max: | 24.0294 | at alpha= | 6.5 | deg
Re: | 50000 |  |  | Cd Min: | 0.29857 | at alpha= | 20 | deg
Mach: | 0.5 |  |  | Cl=0 at alpha= | -1.2278 | deg
|  |  |  | @ Cl=0.1, Cd= | 0.03324
|  |  |  | @ Cl=0.4, Cd= | 0.047533
|  |  |  | @ Cl=0.6, Cd= | 0.052469
alpha (deg) | Cl | Cd | Cm | Cl/Cd
-20 | -0.8392 | 0.27773 | 0.0784 | -3.0216
-19.5 | -0.8243 | 0.27599 | 0.071 | -2.9867
-19 | -0.795 | 0.26198 | 0.0674 | -3.0346
-18.5 | -0.7732 | 0.25485 | 0.0622 | -3.0339
-18 | -0.7545 | 0.24844 | 0.0563 | -3.037
-17.5 | -0.7265 | 0.23771 | 0.0526 | -3.0562
-17 | -0.7212 | 0.23844 | 0.045 | -3.0247
-16.5 | -0.6826 | 0.22189 | 0.0431 | -3.0763
-16 | -0.6649 | 0.21523 | 0.0378 | -3.0893
-15.5 | -0.6482 | 0.20959 | 0.0329 | -3.0927
-15 | -0.6184 | 0.19832 | 0.0299 | -3.1182
-14.5 | -0.6026 | 0.1916 | 0.0251 | -3.1451
-14 | -0.5967 | 0.18822 | 0.0202 | -3.1702
-13.5 | -0.5781 | 0.18032 | 0.0168 | -3.206
-13 | -0.5566 | 0.17151 | 0.0138 | -3.2453
-12.5 | -0.5337 | 0.16251 | 0.011 | -3.2841
-12 | -0.5066 | 0.15305 | 0.0088 | -3.31
-11.5 | -0.4866 | 0.14552 | 0.0067 | -3.3439
-11 | -0.4676 | 0.13785 | 0.0048 | -3.3921
-10.5 | -0.4684 | 0.13333 | 0.0028 | -3.5131
-10 | -0.4308 | 0.12331 | 0.0016 | -3.4936
-9.5 | -0.415 | 0.11623 | 0.0001 | -3.5705
-8.5 | -0.3797 | 0.10199 | -0.0025 | -3.7229
-8 | -0.4538 | 0.08322 | -0.0323 | -5.453
-7.5 | -0.4728 | 0.07228 | -0.0413 | -6.5412
-7 | -0.5058 | 0.06431 | -0.044 | -7.865
-6.5 | -0.5656 | 0.05973 | -0.039 | -9.4693
-6 | -0.5988 | 0.05558 | -0.0315 | -10.7737
-5.5 | -0.6201 | 0.05095 | -0.0251 | -12.1708
-5 | -0.6243 | 0.04594 | -0.02 | -13.5895
-4.5 | -0.6107 | 0.04098 | -0.0158 | -14.9024
-4 | -0.5805 | 0.03683 | -0.0123 | -15.7616
-3.5 | -0.5362 | 0.03317 | -0.0095 | -16.1652
-3 | -0.4857 | 0.03053 | -0.0063 | -15.9089
-2.5 | -0.4419 | 0.02824 | -0.0025 | -15.648
-2 | -0.0921 | 0.03239 | -0.0233 | -2.8435
-1.5 | -0.0294 | 0.0322 | -0.0299 | -0.91304
-1 | 0.0246 | 0.03232 | -0.0344 | 0.76114
-0.5 | 0.071 | 0.03274 | -0.037 | 2.1686
0 | 0.1058 | 0.03334 | -0.0374 | 3.1734
0.5 | 0.122 | 0.03394 | -0.0343 | 3.5946
1 | 0.1314 | 0.03458 | -0.0297 | 3.7999
1.5 | 0.1391 | 0.03531 | -0.0245 | 3.9394
2 | 0.1608 | 0.03648 | -0.0212 | 4.4079
2.5 | 0.2095 | 0.03838 | -0.022 | 5.4586
3 | 0.2468 | 0.04032 | -0.0209 | 6.121
3.5 | 0.3055 | 0.04281 | -0.0227 | 7.1362
4 | 0.3601 | 0.04535 | -0.0236 | 7.9405
4.5 | 0.4078 | 0.04796 | -0.0234 | 8.5029
5 | 0.4522 | 0.05061 | -0.0225 | 8.935
5.5 | 0.5145 | 0.05293 | -0.0219 | 9.7204
6 | 0.5937 | 0.05315 | -0.0187 | 11.1703
6.5 | 0.7836 | 0.03261 | 0.0096 | 24.0294
7 | 0.8038 | 0.03739 | 0.0154 | 21.4977
7.5 | 0.852 | 0.04322 | 0.0182 | 19.7131
8 | 0.862 | 0.05007 | 0.0207 | 17.2159
8.5 | 0.8635 | 0.058 | 0.0219 | 14.8879
9 | 0.823 | 0.06794 | 0.0193 | 12.1136
9.5 | 0.7818 | 0.08032 | 0.0129 | 9.7336
10.5 | 0.7053 | 0.11211 | -0.009 | 6.2911
11 | 0.7006 | 0.12401 | -0.0152 | 5.6495
11.5 | 0.7052 | 0.13515 | -0.0204 | 5.2179
12 | 0.6989 | 0.14817 | -0.0292 | 4.7169
12.5 | 0.6898 | 0.1649 | -0.0432 | 4.1831
13 | 0.7066 | 0.1742 | -0.047 | 4.0563
13.5 | 0.7253 | 0.18266 | -0.0502 | 3.9708
14 | 0.7516 | 0.19287 | -0.0531 | 3.8969
14.5 | 0.7673 | 0.20024 | -0.0569 | 3.8319
15 | 0.7895 | 0.20935 | -0.0603 | 3.7712
15.5 | 0.8066 | 0.21667 | -0.0646 | 3.7227
16 | 0.8194 | 0.22286 | -0.0696 | 3.6767
16.5 | 0.8394 | 0.23113 | -0.0743 | 3.6317
17 | 0.8628 | 0.24035 | -0.0783 | 3.5898
17.5 | 0.8929 | 0.25279 | -0.0813 | 3.5322
18 | 0.9047 | 0.25638 | -0.0878 | 3.5287
18.5 | 0.9273 | 0.26584 | -0.0926 | 3.4882
19 | 0.9536 | 0.27639 | -0.0965 | 3.4502
19.5 | 0.9682 | 0.2813 | -0.1033 | 3.4419
20 | 1.0022 | 0.29857 | -0.1056 | 3.3567

## 9. Re 100k Mach 0.00 (1)
BIGFOIL.COM POLAR EXPORT
NACA64-212 a=0.2
NACA64-212 a=0.2 |  |  |  | Cl Max: | 0.934 | at alpha= | 12 | deg
JavaFoil+Calcfoil stall+Eppler ext transition |  |  |  | L/D Max: | 42.825 | at alpha= | 4.5 | deg
Re: | 100000 |  |  | Cd Min: | 0.01237 | at alpha= | -0.5 | deg
Mach: | 0 |  |  | Cl=0 at alpha= | -1.0583 | deg
|  |  |  | @ Cl=0.1, Cd= | 0.012398
|  |  |  | @ Cl=0.4, Cd= | 0.013153
|  |  |  | @ Cl=0.6, Cd= | 0.014483
alpha (deg) | Cl | Cd | Cm | Cl/Cd
-17.5 | -0.579 | 0.25835 | 0 | -2.24
-17 | -0.602 | 0.25345 | 0 | -2.376
-16.5 | -0.626 | 0.23465 | -0.001 | -2.666
-16 | -0.648 | 0.20465 | -0.001 | -3.168
-15.5 | -0.67 | 0.18964 | -0.001 | -3.534
-15 | -0.691 | 0.17543 | -0.001 | -3.936
-14.5 | -0.709 | 0.16697 | -0.001 | -4.247
-14 | -0.726 | 0.15443 | -0.001 | -4.698
-13.5 | -0.739 | 0.14067 | -0.001 | -5.255
-13 | -0.745 | 0.13154 | -0.002 | -5.665
-12.5 | -0.748 | 0.12425 | -0.002 | -6.021
-12 | -0.748 | 0.1125 | -0.002 | -6.645
-11.5 | -0.743 | 0.10413 | -0.002 | -7.138
-11 | -0.735 | 0.09745 | -0.002 | -7.546
-10.5 | -0.724 | 0.09104 | -0.002 | -7.948
-10 | -0.707 | 0.08255 | -0.003 | -8.568
-9.5 | -0.685 | 0.07796 | -0.003 | -8.784
-9 | -0.659 | 0.0718 | -0.003 | -9.182
-8.5 | -0.631 | 0.06666 | -0.003 | -9.465
-8 | -0.6 | 0.06152 | -0.004 | -9.75
-7.5 | -0.566 | 0.05752 | -0.004 | -9.841
-7 | -0.53 | 0.05356 | -0.004 | -9.897
-6.5 | -0.492 | 0.0505 | -0.004 | -9.744
-6 | -0.452 | 0.04691 | -0.005 | -9.637
-5.5 | -0.41 | 0.04444 | -0.005 | -9.236
-5 | -0.367 | 0.04179 | -0.005 | -8.792
-4.5 | -0.323 | 0.03965 | -0.006 | -8.149
-4 | -0.278 | 0.03764 | -0.006 | -7.386
-3.5 | -0.232 | 0.03592 | -0.007 | -6.462
-3 | -0.23 | 0.01471 | -0.014 | -15.633
-2.5 | -0.171 | 0.01449 | -0.015 | -11.81
-2 | -0.112 | 0.01429 | -0.015 | -7.84
-1.5 | -0.053 | 0.01254 | -0.016 | -4.202
-1 | 0.007 | 0.01254 | -0.016 | 0.542
-0.5 | 0.066 | 0.01237 | -0.017 | 5.372
0 | 0.126 | 0.01242 | -0.017 | 10.142
0.5 | 0.186 | 0.01245 | -0.018 | 14.901
1 | 0.245 | 0.01271 | -0.018 | 19.237
1.5 | 0.302 | 0.01282 | -0.019 | 23.591
2 | 0.36 | 0.01302 | -0.019 | 27.672
2.5 | 0.417 | 0.01321 | -0.02 | 31.569
3 | 0.473 | 0.01352 | -0.02 | 34.983
3.5 | 0.528 | 0.01386 | -0.021 | 38.104
4 | 0.582 | 0.01431 | -0.021 | 40.68
4.5 | 0.634 | 0.01481 | -0.022 | 42.825
5 | 0.698 | 0.01786 | -0.022 | 39.06
5.5 | 0.749 | 0.01863 | -0.023 | 40.193
6 | 0.798 | 0.01922 | -0.023 | 41.508
6.5 | 0.7 | 0.04608 | -0.012 | 15.201
7 | 0.739 | 0.04964 | -0.011 | 14.882
7.5 | 0.774 | 0.05314 | -0.011 | 14.573
8 | 0.807 | 0.05708 | -0.011 | 14.137
8.5 | 0.836 | 0.06125 | -0.011 | 13.655
9 | 0.862 | 0.06562 | -0.011 | 13.143
9.5 | 0.885 | 0.07057 | -0.011 | 12.538
10 | 0.903 | 0.07705 | -0.011 | 11.721
10.5 | 0.917 | 0.08219 | -0.011 | 11.16
11 | 0.927 | 0.08851 | -0.011 | 10.475
11.5 | 0.933 | 0.0953 | -0.011 | 9.787
12 | 0.934 | 0.10331 | -0.011 | 9.043
12.5 | 0.932 | 0.11098 | -0.011 | 8.394
13 | 0.925 | 0.1202 | -0.011 | 7.697
13.5 | 0.91 | 0.13154 | -0.011 | 6.916
14 | 0.89 | 0.14131 | -0.011 | 6.301
14.5 | 0.868 | 0.15372 | -0.011 | 5.646
15 | 0.843 | 0.16698 | -0.011 | 5.048
15.5 | 0.816 | 0.17688 | -0.011 | 4.612
16 | 0.787 | 0.19376 | -0.011 | 4.062
16.5 | 0.758 | 0.20233 | -0.011 | 3.744
17 | 0.727 | 0.22417 | -0.011 | 3.244

## 10. Re 100k Mach 0.00 (2)
BIGFOIL.COM POLAR EXPORT
NACA64-212 a=0.2
NACA64-212 a=0.2 |  |  |  | Cl Max: | 1.0468 | at alpha= | 10.5 | deg
XFOIL ncrit=9 |  |  |  | L/D Max: | 47.1983 | at alpha= | 6 | deg
Re: | 100000 |  |  | Cd Min: | 0.24581 | at alpha= | -20 | deg
Mach: | 0 |  |  | Cl=0 at alpha= | -1.3729 | deg
|  |  |  | @ Cl=0.1, Cd= | 0.020096
|  |  |  | @ Cl=0.4, Cd= | 0.019898
|  |  |  | @ Cl=0.6, Cd= | 0.021056
alpha (deg) | Cl | Cd | Cm | Cl/Cd
-20 | -0.7581 | 0.24581 | 0.0637 | -3.0841
-19.5 | -0.74 | 0.23931 | 0.06 | -3.0922
-19 | -0.7232 | 0.233 | 0.0555 | -3.1039
-18.5 | -0.7157 | 0.23045 | 0.0485 | -3.1057
-18 | -0.7002 | 0.22192 | 0.0443 | -3.1552
-17.5 | -0.6742 | 0.21269 | 0.043 | -3.1699
-17 | -0.6582 | 0.20612 | 0.0391 | -3.1933
-16.5 | -0.6548 | 0.20258 | 0.0321 | -3.2323
-16 | -0.6557 | 0.19768 | 0.0251 | -3.317
-15.5 | -0.6132 | 0.1849 | 0.0273 | -3.3164
-15 | -0.6069 | 0.17924 | 0.0218 | -3.386
-14.5 | -0.6232 | 0.17603 | 0.0122 | -3.5403
-14 | -0.5764 | 0.16311 | 0.0158 | -3.5338
-13.5 | -0.5713 | 0.15654 | 0.011 | -3.6495
-13 | -0.5713 | 0.14827 | 0.0055 | -3.8531
-12.5 | -0.547 | 0.14089 | 0.0051 | -3.8825
-12 | -0.5821 | 0.1345 | -0.007 | -4.3279
-11.5 | -0.5328 | 0.12513 | -0.0018 | -4.258
-11 | -0.576 | 0.11712 | -0.015 | -4.918
-10.5 | -0.5251 | 0.10932 | -0.0091 | -4.8033
-10 | -0.5315 | 0.10068 | -0.014 | -5.2791
-9.5 | -0.5731 | 0.09051 | -0.0261 | -6.3319
-9 | -0.5707 | 0.08253 | -0.028 | -6.9151
-8.5 | -0.5758 | 0.07496 | -0.0293 | -7.6814
-8 | -0.6284 | 0.0685 | -0.0327 | -9.1737
-7.5 | -0.5797 | 0.06108 | -0.0298 | -9.4908
-6.5 | -0.6384 | 0.04312 | -0.0213 | -14.8052
-6 | -0.6161 | 0.03446 | -0.0158 | -17.8787
-5.5 | -0.5378 | 0.02912 | -0.021 | -18.4684
-5 | -0.4553 | 0.02523 | -0.026 | -18.046
-4.5 | -0.3743 | 0.02233 | -0.031 | -16.7622
-4 | -0.2989 | 0.02004 | -0.0352 | -14.9152
-3.5 | -0.2627 | 0.01623 | -0.0324 | -16.1861
-3 | -0.2171 | 0.01758 | -0.0263 | -12.3493
-2.5 | -0.1672 | 0.01956 | -0.0187 | -8.5481
-2 | -0.0822 | 0.02051 | -0.02 | -4.0078
-1.5 | -0.017 | 0.02032 | -0.0224 | -0.83661
-1 | 0.0499 | 0.02016 | -0.0251 | 2.4752
-0.5 | 0.1206 | 0.02007 | -0.0289 | 6.009
0 | 0.1972 | 0.02 | -0.0339 | 9.86
0.5 | 0.2735 | 0.01997 | -0.0391 | 13.6955
1 | 0.3496 | 0.01998 | -0.0444 | 17.4975
1.5 | 0.4358 | 0.01984 | -0.0517 | 21.9657
2 | 0.5078 | 0.01977 | -0.0565 | 25.6854
2.5 | 0.5375 | 0.02017 | -0.0534 | 26.6485
3 | 0.5658 | 0.0206 | -0.0496 | 27.466
3.5 | 0.5942 | 0.02099 | -0.0454 | 28.3087
4 | 0.6242 | 0.02133 | -0.0409 | 29.2639
4.5 | 0.6556 | 0.02137 | -0.0359 | 30.6785
5 | 0.7037 | 0.01929 | -0.0301 | 36.48
5.5 | 0.748 | 0.01765 | -0.0248 | 42.3796
6 | 0.7901 | 0.01674 | -0.0205 | 47.1983
6.5 | 0.8006 | 0.0183 | -0.0124 | 43.7486
7 | 0.8033 | 0.02281 | -0.0061 | 35.217
7.5 | 0.8351 | 0.02551 | -0.0029 | 32.7362
8 | 0.8831 | 0.02864 | -0.0016 | 30.8345
8.5 | 0.9398 | 0.03291 | -0.0014 | 28.5567
9 | 0.9862 | 0.03705 | -0.0005 | 26.6181
9.5 | 1.0271 | 0.04454 | 0.0005 | 23.0602
10 | 1.0435 | 0.05064 | 0.0041 | 20.6062
10.5 | 1.0468 | 0.05782 | 0.0078 | 18.1045
11 | 1.009 | 0.0646 | 0.0141 | 15.6192
11.5 | 0.9486 | 0.07416 | 0.0158 | 12.7913
12 | 0.7245 | 0.12766 | -0.0222 | 5.6752
12.5 | 0.766 | 0.1353 | -0.0193 | 5.6615
13 | 0.7405 | 0.1451 | -0.0271 | 5.1034
13.5 | 0.7327 | 0.15442 | -0.0326 | 4.7449
14 | 0.7362 | 0.16292 | -0.0366 | 4.5188
14.5 | 0.7844 | 0.17175 | -0.0325 | 4.5671
15 | 0.7535 | 0.17895 | -0.044 | 4.2107
15.5 | 0.7822 | 0.18826 | -0.0442 | 4.1549

## 11. Re 100k Mach 0.10 (1)
BIGFOIL.COM POLAR EXPORT
NACA64-212 a=0.2
NACA64-212 a=0.2 |  |  |  | Cl Max: | 0.925 | at alpha= | 11.5 | deg
JavaFoil+Calcfoil stall+Eppler ext transition |  |  |  | L/D Max: | 42.723 | at alpha= | 4.5 | deg
Re: | 100000 |  |  | Cd Min: | 0.01223 | at alpha= | 0.5 | deg
Mach: | 0.1 |  |  | Cl=0 at alpha= | -1.0583 | deg
|  |  |  | @ Cl=0.1, Cd= | 0.012398
|  |  |  | @ Cl=0.4, Cd= | 0.01319
|  |  |  | @ Cl=0.6, Cd= | 0.014537
alpha (deg) | Cl | Cd | Cm | Cl/Cd
-17 | -0.555 | 0.2551 | 0 | -2.177
-16.5 | -0.582 | 0.23752 | -0.001 | -2.45
-16 | -0.608 | 0.21471 | -0.001 | -2.833
-15.5 | -0.634 | 0.19883 | -0.001 | -3.187
-15 | -0.658 | 0.18341 | -0.001 | -3.586
-14.5 | -0.68 | 0.17559 | -0.001 | -3.874
-14 | -0.701 | 0.15744 | -0.001 | -4.449
-13.5 | -0.718 | 0.14777 | -0.001 | -4.859
-13 | -0.727 | 0.13884 | -0.002 | -5.237
-12.5 | -0.733 | 0.12483 | -0.002 | -5.874
-12 | -0.736 | 0.11577 | -0.002 | -6.354
-11.5 | -0.734 | 0.10834 | -0.002 | -6.775
-11 | -0.728 | 0.10104 | -0.002 | -7.209
-10.5 | -0.719 | 0.09146 | -0.002 | -7.857
-10 | -0.704 | 0.08469 | -0.003 | -8.314
-9.5 | -0.683 | 0.0782 | -0.003 | -8.731
-9 | -0.658 | 0.07242 | -0.003 | -9.092
-8.5 | -0.631 | 0.06678 | -0.003 | -9.446
-8 | -0.6 | 0.06246 | -0.004 | -9.613
-7.5 | -0.567 | 0.058 | -0.004 | -9.779
-7 | -0.531 | 0.05407 | -0.004 | -9.829
-6.5 | -0.494 | 0.05029 | -0.004 | -9.816
-6 | -0.454 | 0.04721 | -0.005 | -9.611
-5.5 | -0.412 | 0.04447 | -0.005 | -9.269
-5 | -0.369 | 0.04173 | -0.005 | -8.843
-4.5 | -0.325 | 0.03977 | -0.006 | -8.162
-4 | -0.279 | 0.03771 | -0.006 | -7.406
-3.5 | -0.233 | 0.03598 | -0.007 | -6.482
-3 | -0.231 | 0.01476 | -0.014 | -15.661
-2.5 | -0.172 | 0.01458 | -0.015 | -11.799
-2 | -0.113 | 0.01441 | -0.015 | -7.815
-1.5 | -0.053 | 0.01254 | -0.016 | -4.224
-1 | 0.007 | 0.01254 | -0.016 | 0.545
-0.5 | 0.067 | 0.01237 | -0.017 | 5.4
0 | 0.127 | 0.01242 | -0.017 | 10.192
0.5 | 0.186 | 0.01223 | -0.018 | 15.237
1 | 0.246 | 0.01273 | -0.019 | 19.295
1.5 | 0.304 | 0.01284 | -0.019 | 23.659
2 | 0.362 | 0.01305 | -0.019 | 27.726
2.5 | 0.419 | 0.01326 | -0.02 | 31.584
3 | 0.475 | 0.01357 | -0.02 | 35.01
3.5 | 0.53 | 0.01391 | -0.021 | 38.126
4 | 0.584 | 0.01438 | -0.021 | 40.62
4.5 | 0.637 | 0.0149 | -0.022 | 42.723
5 | 0.7 | 0.01798 | -0.023 | 38.961
5.5 | 0.752 | 0.01873 | -0.023 | 40.128
6 | 0.801 | 0.01937 | -0.023 | 41.354
6.5 | 0.703 | 0.04623 | -0.012 | 15.211
7 | 0.741 | 0.04969 | -0.011 | 14.923
7.5 | 0.777 | 0.05322 | -0.011 | 14.599
8 | 0.809 | 0.05743 | -0.011 | 14.088
8.5 | 0.838 | 0.06114 | -0.01 | 13.704
9 | 0.863 | 0.06552 | -0.01 | 13.174
9.5 | 0.884 | 0.0719 | -0.011 | 12.302
10 | 0.901 | 0.07664 | -0.011 | 11.76
10.5 | 0.914 | 0.08296 | -0.01 | 11.013
11 | 0.922 | 0.09081 | -0.011 | 10.148
11.5 | 0.925 | 0.09797 | -0.011 | 9.439
12 | 0.923 | 0.10712 | -0.011 | 8.621
12.5 | 0.918 | 0.1156 | -0.011 | 7.94
13 | 0.908 | 0.12458 | -0.011 | 7.29
13.5 | 0.889 | 0.13637 | -0.01 | 6.517
14 | 0.865 | 0.14399 | -0.01 | 6.009
14.5 | 0.838 | 0.15701 | -0.011 | 5.34
15 | 0.809 | 0.17616 | -0.011 | 4.593
15.5 | 0.778 | 0.18558 | -0.01 | 4.191
16 | 0.745 | 0.19928 | -0.011 | 3.738
16.5 | 0.711 | 0.21774 | -0.011 | 3.267

## 12. Re 100k Mach 0.10 (2)
BIGFOIL.COM POLAR EXPORT
NACA64-212 a=0.2
NACA64-212 a=0.2 |  |  |  | Cl Max: | 1.0411 | at alpha= | 10 | deg
XFOIL ncrit=9 |  |  |  | L/D Max: | 47.4865 | at alpha= | 6 | deg
Re: | 100000 |  |  | Cd Min: | 0.24657 | at alpha= | -20 | deg
Mach: | 0.1 |  |  | Cl=0 at alpha= | -1.3493 | deg
|  |  |  | @ Cl=0.1, Cd= | 0.020182
|  |  |  | @ Cl=0.4, Cd= | 0.020007
|  |  |  | @ Cl=0.6, Cd= | 0.0211
alpha (deg) | Cl | Cd | Cm | Cl/Cd
-20 | -0.7602 | 0.24657 | 0.0643 | -3.0831
-19.5 | -0.7421 | 0.24008 | 0.0605 | -3.0911
-19 | -0.7253 | 0.23378 | 0.0559 | -3.1025
-18.5 | -0.7187 | 0.23174 | 0.0486 | -3.1013
-18 | -0.699 | 0.22164 | 0.0454 | -3.1538
-17.5 | -0.6754 | 0.21331 | 0.0434 | -3.1663
-17 | -0.6595 | 0.20676 | 0.0394 | -3.1897
-16.5 | -0.6575 | 0.20375 | 0.032 | -3.227
-16 | -0.642 | 0.1944 | 0.0282 | -3.3025
-15.5 | -0.6136 | 0.18546 | 0.0276 | -3.3085
-15 | -0.6092 | 0.18023 | 0.0217 | -3.3801
-14.5 | -0.6247 | 0.17694 | 0.0121 | -3.5306
-14 | -0.5755 | 0.16364 | 0.0161 | -3.5169
-13.5 | -0.5733 | 0.15734 | 0.0106 | -3.6437
-13 | -0.5642 | 0.14867 | 0.007 | -3.795
-12.5 | -0.5466 | 0.14146 | 0.0051 | -3.864
-12 | -0.5839 | 0.13533 | -0.0074 | -4.3146
-11.5 | -0.531 | 0.12573 | -0.0017 | -4.2233
-11 | -0.5788 | 0.11786 | -0.0157 | -4.9109
-10.5 | -0.5236 | 0.10995 | -0.0091 | -4.7622
-10 | -0.5232 | 0.10176 | -0.0128 | -5.1415
-9.5 | -0.5788 | 0.09104 | -0.0274 | -6.3576
-9 | -0.5771 | 0.08311 | -0.0291 | -6.9438
-8.5 | -0.5849 | 0.07563 | -0.0304 | -7.7337
-8 | -0.5927 | 0.06779 | -0.0313 | -8.7432
-7.5 | -0.5757 | 0.06192 | -0.0298 | -9.2975
-6.5 | -0.6368 | 0.0415 | -0.0212 | -15.3446
-6 | -0.6161 | 0.03493 | -0.0167 | -17.6381
-5.5 | -0.5377 | 0.02942 | -0.022 | -18.2767
-5 | -0.4546 | 0.02542 | -0.027 | -17.8836
-4.5 | -0.3729 | 0.02246 | -0.032 | -16.6028
-4 | -0.2967 | 0.02014 | -0.0362 | -14.7319
-3.5 | -0.263 | 0.01625 | -0.0334 | -16.1846
-3 | -0.2178 | 0.01759 | -0.0269 | -12.382
-2.5 | -0.1696 | 0.01951 | -0.0191 | -8.693
-2 | -0.0853 | 0.02061 | -0.0197 | -4.1388
-1.5 | -0.0204 | 0.02043 | -0.022 | -0.99853
-1 | 0.0473 | 0.02027 | -0.0248 | 2.3335
-0.5 | 0.1192 | 0.02015 | -0.0285 | 5.9156
0 | 0.1962 | 0.02008 | -0.0336 | 9.7709
0.5 | 0.2733 | 0.02006 | -0.0389 | 13.6241
1 | 0.3504 | 0.02006 | -0.0444 | 17.4676
1.5 | 0.4348 | 0.01997 | -0.0513 | 21.7727
2 | 0.5107 | 0.01987 | -0.0567 | 25.7021
2.5 | 0.5406 | 0.02025 | -0.0535 | 26.6963
3 | 0.5693 | 0.02066 | -0.0497 | 27.5557
3.5 | 0.5982 | 0.02104 | -0.0454 | 28.4316
4 | 0.6214 | 0.02181 | -0.0407 | 28.4915
4.5 | 0.6601 | 0.02131 | -0.0358 | 30.9761
5 | 0.7052 | 0.01947 | -0.0298 | 36.2198
5.5 | 0.7504 | 0.01775 | -0.0245 | 42.2761
6 | 0.7935 | 0.01671 | -0.0199 | 47.4865
6.5 | 0.7971 | 0.01899 | -0.0113 | 41.9747
7 | 0.8048 | 0.02306 | -0.0054 | 34.9003
7.5 | 0.8372 | 0.02585 | -0.0022 | 32.3868
8 | 0.8868 | 0.02905 | -0.0011 | 30.5267
8.5 | 0.9439 | 0.03346 | -0.0008 | 28.2098
9 | 0.9895 | 0.03779 | 0.0002 | 26.1842
9.5 | 1.0278 | 0.04531 | 0.0015 | 22.6837
10 | 1.0411 | 0.05167 | 0.0053 | 20.149
10.5 | 1.0403 | 0.05875 | 0.0091 | 17.7072
11 | 1.009 | 0.065 | 0.0147 | 15.5231
11.5 | 0.9363 | 0.07495 | 0.0158 | 12.4923
12 | 0.884 | 0.08745 | 0.0107 | 10.1086
12.5 | 0.7605 | 0.13637 | -0.0203 | 5.5767
13 | 0.7373 | 0.14605 | -0.0279 | 5.0483
13.5 | 0.7307 | 0.15532 | -0.0333 | 4.7045
14 | 0.736 | 0.1637 | -0.0371 | 4.496
14.5 | 0.7866 | 0.17273 | -0.0326 | 4.5539
15 | 0.7534 | 0.17971 | -0.0446 | 4.1923

## 13. Re 100k Mach 0.25 (1)
BIGFOIL.COM POLAR EXPORT
NACA64-212 a=0.2
NACA64-212 a=0.2 |  |  |  | Cl Max: | 0.881 | at alpha= | 10 | deg
JavaFoil+Calcfoil stall+Eppler ext transition |  |  |  | L/D Max: | 40.377 | at alpha= | 4 | deg
Re: | 100000 |  |  | Cd Min: | 0.01214 | at alpha= | 0.5 | deg
Mach: | 0.25 |  |  | Cl=0 at alpha= | -1.0574 | deg
|  |  |  | @ Cl=0.1, Cd= | 0.01257
|  |  |  | @ Cl=0.4, Cd= | 0.013397
|  |  |  | @ Cl=0.6, Cd= | 0.25253
alpha (deg) | Cl | Cd | Cm | Cl/Cd
-15.5 | -0.28 | 0.40844 | -0.001 | -0.685
-15 | -0.351 | 0.3146 | -0.001 | -1.114
-14.5 | -0.415 | 0.26794 | -0.001 | -1.548
-14 | -0.474 | 0.23442 | -0.001 | -2.021
-13.5 | -0.527 | 0.19976 | -0.001 | -2.64
-13 | -0.568 | 0.17846 | -0.002 | -3.18
-12.5 | -0.602 | 0.15237 | -0.002 | -3.951
-12 | -0.63 | 0.13582 | -0.002 | -4.641
-11.5 | -0.652 | 0.12615 | -0.002 | -5.168
-11 | -0.667 | 0.11527 | -0.002 | -5.783
-10.5 | -0.674 | 0.10115 | -0.003 | -6.664
-10 | -0.674 | 0.09219 | -0.003 | -7.307
-9.5 | -0.663 | 0.08561 | -0.003 | -7.742
-9 | -0.647 | 0.07766 | -0.003 | -8.326
-8.5 | -0.626 | 0.07106 | -0.003 | -8.803
-8 | -0.6 | 0.06524 | -0.004 | -9.201
-7.5 | -0.571 | 0.06043 | -0.004 | -9.445
-7 | -0.538 | 0.05521 | -0.004 | -9.738
-6.5 | -0.501 | 0.05178 | -0.004 | -9.681
-6 | -0.462 | 0.04795 | -0.005 | -9.641
-5.5 | -0.421 | 0.04479 | -0.005 | -9.397
-5 | -0.378 | 0.04223 | -0.005 | -8.939
-4.5 | -0.333 | 0.04012 | -0.006 | -8.29
-4 | -0.286 | 0.03798 | -0.006 | -7.542
-3.5 | -0.239 | 0.03622 | -0.007 | -6.608
-3 | -0.237 | 0.01501 | -0.015 | -15.815
-2.5 | -0.177 | 0.01473 | -0.015 | -11.992
-2 | -0.116 | 0.01453 | -0.016 | -7.96
-1.5 | -0.054 | 0.01275 | -0.016 | -4.268
-1 | 0.007 | 0.01271 | -0.017 | 0.552
-0.5 | 0.069 | 0.01255 | -0.017 | 5.468
0 | 0.13 | 0.01259 | -0.018 | 10.335
0.5 | 0.191 | 0.01214 | -0.018 | 15.756
1 | 0.252 | 0.01291 | -0.019 | 19.492
1.5 | 0.311 | 0.01304 | -0.019 | 23.867
2 | 0.37 | 0.01325 | -0.02 | 27.963
2.5 | 0.429 | 0.01354 | -0.02 | 31.665
3 | 0.486 | 0.01386 | -0.021 | 35.076
3.5 | 0.542 | 0.01429 | -0.021 | 37.967
4 | 0.597 | 0.01479 | -0.022 | 40.377
4.5 | 0.663 | 0.01776 | -0.023 | 37.313
5 | 0.716 | 0.0185 | -0.023 | 38.721
5.5 | 0.768 | 0.0192 | -0.024 | 39.997
6 | 0.678 | 0.04416 | -0.012 | 15.342
6.5 | 0.718 | 0.04709 | -0.012 | 15.253
7 | 0.756 | 0.05043 | -0.011 | 14.995
7.5 | 0.79 | 0.05452 | -0.011 | 14.489
8 | 0.819 | 0.05907 | -0.011 | 13.867
8.5 | 0.843 | 0.06373 | -0.011 | 13.233
9 | 0.862 | 0.06803 | -0.011 | 12.674
9.5 | 0.875 | 0.07544 | -0.011 | 11.598
10 | 0.881 | 0.08191 | -0.01 | 10.751
10.5 | 0.879 | 0.09013 | -0.011 | 9.756
11 | 0.87 | 0.09682 | -0.01 | 8.988
11.5 | 0.853 | 0.10674 | -0.01 | 7.996
12 | 0.829 | 0.11829 | -0.01 | 7.009
12.5 | 0.797 | 0.1368 | -0.01 | 5.827
13 | 0.758 | 0.14987 | -0.01 | 5.059
13.5 | 0.703 | 0.17124 | -0.01 | 4.107
14 | 0.641 | 0.19196 | -0.01 | 3.34
14.5 | 0.573 | 0.22843 | -0.01 | 2.51
15 | 0.5 | 0.25253 | -0.01 | 1.982

## 14. Re 100k Mach 0.25 (2)
BIGFOIL.COM POLAR EXPORT
NACA64-212 a=0.2
NACA64-212 a=0.2 |  |  |  | Cl Max: | 1.0225 | at alpha= | 10 | deg
XFOIL ncrit=9 |  |  |  | L/D Max: | 47.9216 | at alpha= | 6 | deg
Re: | 100000 |  |  | Cd Min: | 0.25107 | at alpha= | -20 | deg
Mach: | 0.25 |  |  | Cl=0 at alpha= | -1.2435 | deg
|  |  |  | @ Cl=0.1, Cd= | 0.020811
|  |  |  | @ Cl=0.4, Cd= | 0.020795
|  |  |  | @ Cl=0.6, Cd= | 0.022011
alpha (deg) | Cl | Cd | Cm | Cl/Cd
-20 | -0.7731 | 0.25107 | 0.0676 | -3.0792
-19.5 | -0.7546 | 0.24447 | 0.0633 | -3.0867
-19 | -0.7384 | 0.2388 | 0.0577 | -3.0921
-18.5 | -0.7358 | 0.23918 | 0.0496 | -3.0763
-18 | -0.7031 | 0.224 | 0.0492 | -3.1388
-17.5 | -0.6832 | 0.21687 | 0.0456 | -3.1503
-17 | -0.6684 | 0.21075 | 0.0406 | -3.1715
-16.5 | -0.6725 | 0.21025 | 0.0321 | -3.1986
-16 | -0.6357 | 0.19563 | 0.0322 | -3.2495
-15.5 | -0.6172 | 0.18857 | 0.0289 | -3.2731
-15 | -0.6236 | 0.18603 | 0.0207 | -3.3521
-14.5 | -0.5931 | 0.17397 | 0.0198 | -3.4092
-14 | -0.5738 | 0.16648 | 0.0172 | -3.4467
-13.5 | -0.5864 | 0.16223 | 0.0085 | -3.6146
-13 | -0.5508 | 0.15148 | 0.0097 | -3.6361
-12.5 | -0.5564 | 0.14546 | 0.0029 | -3.8251
-12 | -0.5357 | 0.13607 | 0.0016 | -3.9369
-11.5 | -0.5318 | 0.12899 | -0.0028 | -4.1228
-11 | -0.5201 | 0.12039 | -0.0053 | -4.3201
-10.5 | -0.542 | 0.11333 | -0.014 | -4.7825
-10 | -0.5115 | 0.10538 | -0.0123 | -4.8539
-9.5 | -0.5026 | 0.09763 | -0.0144 | -5.148
-9 | -0.5026 | 0.08971 | -0.0178 | -5.6025
-8.5 | -0.5058 | 0.08191 | -0.0213 | -6.1751
-8 | -0.5471 | 0.07293 | -0.0289 | -7.5017
-6.5 | -0.6461 | 0.048 | -0.0238 | -13.4604
-6 | -0.6144 | 0.03732 | -0.0218 | -16.463
-5.5 | -0.5402 | 0.03121 | -0.0265 | -17.3086
-5 | -0.4589 | 0.02664 | -0.0309 | -17.226
-4.5 | -0.3748 | 0.02334 | -0.0357 | -16.0583
-4 | -0.2955 | 0.02096 | -0.0397 | -14.0983
-3.5 | -0.2417 | 0.01823 | -0.0401 | -13.2584
-3 | -0.2148 | 0.01766 | -0.0307 | -12.1631
-2.5 | -0.1677 | 0.01947 | -0.0227 | -8.6133
-2 | -0.0894 | 0.02117 | -0.0201 | -4.223
-1.5 | -0.0318 | 0.02096 | -0.0208 | -1.5172
-1 | 0.0302 | 0.02084 | -0.0224 | 1.4491
-0.5 | 0.1014 | 0.02081 | -0.0258 | 4.8727
0 | 0.1807 | 0.02082 | -0.031 | 8.6792
0.5 | 0.2631 | 0.02083 | -0.0369 | 12.6308
1 | 0.3466 | 0.02082 | -0.0431 | 16.6475
1.5 | 0.4304 | 0.02078 | -0.0494 | 20.7122
2 | 0.519 | 0.02067 | -0.0568 | 25.1089
2.5 | 0.5536 | 0.02115 | -0.0545 | 26.1749
3 | 0.5802 | 0.02169 | -0.0504 | 26.7497
3.5 | 0.6073 | 0.02213 | -0.0456 | 27.4424
4 | 0.6395 | 0.02227 | -0.0406 | 28.7158
4.5 | 0.6741 | 0.02182 | -0.0348 | 30.8937
5 | 0.7227 | 0.01948 | -0.0282 | 37.0996
5.5 | 0.7703 | 0.01769 | -0.0225 | 43.5444
6 | 0.807 | 0.01684 | -0.0164 | 47.9216
6.5 | 0.7909 | 0.02142 | -0.0067 | 36.9234
7 | 0.8101 | 0.02454 | -0.0016 | 33.0114
7.5 | 0.8529 | 0.02787 | 0.0009 | 30.6028
8 | 0.9115 | 0.032 | 0.0013 | 28.4844
8.5 | 0.9606 | 0.03651 | 0.0031 | 26.3106
9 | 0.9981 | 0.04164 | 0.005 | 23.9697
9.5 | 1.0204 | 0.04865 | 0.0078 | 20.9743
10 | 1.0225 | 0.05659 | 0.0112 | 18.0686
10.5 | 1.0051 | 0.06369 | 0.0152 | 15.7811
11.5 | 0.8637 | 0.08398 | 0.0115 | 10.2846
12 | 0.8294 | 0.09802 | 0.0042 | 8.4615
12.5 | 0.7458 | 0.14122 | -0.0238 | 5.2811
13 | 0.7262 | 0.15055 | -0.0313 | 4.8236
13.5 | 0.7263 | 0.15956 | -0.036 | 4.5519
14 | 0.7427 | 0.16787 | -0.0382 | 4.4243
14.5 | 0.7612 | 0.17559 | -0.0404 | 4.3351
15 | 0.7561 | 0.1837 | -0.0474 | 4.1159

## 15. Re 100k Mach 0.50 (1)
BIGFOIL.COM POLAR EXPORT
NACA64-212 a=0.2
NACA64-212 a=0.2 |  |  |  | Cl Max: | 1.126 | at alpha= | 20 | deg
JavaFoil+Calcfoil stall+Eppler ext transition |  |  |  | L/D Max: | 39.209 | at alpha= | 4 | deg
Re: | 100000 |  |  | Cd Min: | 0.01291 | at alpha= | -1.5 | deg
Mach: | 0.5 |  |  | Cl=0 at alpha= | -1.058 | deg
|  |  |  | @ Cl=0.1, Cd= | 0.013381
|  |  |  | @ Cl=0.4, Cd= | 0.014397
|  |  |  | @ Cl=0.6, Cd= | 0.016168
alpha (deg) | Cl | Cd | Cm | Cl/Cd
-20 | -1.026 | 0.33541 | 0.001 | -3.059
-19.5 | -1 | 0.33307 | 0.001 | -3.002
-19 | -0.974 | 0.32716 | 0 | -2.977
-18.5 | -0.945 | 0.31855 | 0 | -2.967
-18 | -0.919 | 0.31499 | 0 | -2.916
-17.5 | -0.892 | 0.29817 | 0 | -2.993
-17 | -0.866 | 0.29205 | -0.001 | -2.965
-16.5 | -0.839 | 0.30147 | -0.001 | -2.784
-16 | -0.813 | 0.29752 | -0.001 | -2.731
-15.5 | -0.784 | 0.27307 | -0.001 | -2.872
-15 | -0.758 | 0.25344 | -0.002 | -2.99
-14.5 | -0.731 | 0.26576 | -0.002 | -2.751
-14 | -0.704 | 0.24571 | -0.002 | -2.867
-13.5 | -0.678 | 0.24138 | -0.002 | -2.808
-13 | -0.649 | 0.22017 | -0.002 | -2.949
-12.5 | -0.622 | 0.21128 | -0.003 | -2.946
-12 | -0.596 | 0.20714 | -0.003 | -2.876
-11.5 | -0.569 | 0.20559 | -0.003 | -2.767
-11 | -0.542 | 0.20248 | -0.003 | -2.676
-10.5 | -0.515 | 0.18527 | -0.004 | -2.779
-10 | -0.487 | 0.17807 | -0.003 | -2.734
-9.5 | -0.46 | 0.16506 | -0.004 | -2.786
-9 | -0.433 | 0.16159 | -0.004 | -2.678
-8.5 | -0.406 | 0.15806 | -0.004 | -2.567
-8 | -0.378 | 0.14609 | -0.004 | -2.588
-7.5 | -0.351 | 0.14534 | -0.004 | -2.414
-7 | -0.324 | 0.11011 | -0.004 | -2.941
-6.5 | -0.462 | 0.06625 | -0.005 | -6.98
-6 | -0.468 | 0.05543 | -0.005 | -8.445
-5.5 | -0.444 | 0.0499 | -0.005 | -8.905
-5 | -0.408 | 0.04593 | -0.006 | -8.879
-4.5 | -0.364 | 0.04248 | -0.006 | -8.571
-4 | -0.316 | 0.03999 | -0.007 | -7.902
-3.5 | -0.265 | 0.0376 | -0.007 | -7.053
-3 | -0.213 | 0.03571 | -0.008 | -5.959
-2.5 | -0.197 | 0.01575 | -0.017 | -12.507
-2 | -0.129 | 0.01526 | -0.018 | -8.465
-1.5 | -0.061 | 0.01291 | -0.018 | -4.707
-1 | 0.008 | 0.01313 | -0.019 | 0.597
-0.5 | 0.077 | 0.01335 | -0.019 | 5.746
0 | 0.144 | 0.01344 | -0.02 | 10.697
0.5 | 0.211 | 0.0136 | -0.02 | 15.509
1 | 0.278 | 0.01381 | -0.021 | 20.093
1.5 | 0.343 | 0.01409 | -0.021 | 24.331
2 | 0.408 | 0.01444 | -0.022 | 28.222
2.5 | 0.472 | 0.01489 | -0.022 | 31.662
3 | 0.534 | 0.01526 | -0.023 | 34.978
3.5 | 0.595 | 0.01612 | -0.023 | 36.892
4 | 0.655 | 0.0167 | -0.024 | 39.209
4.5 | 0.727 | 0.01999 | -0.025 | 36.362
5 | 0.782 | 0.02112 | -0.025 | 37.043
5.5 | 0.696 | 0.0438 | -0.012 | 15.898
6 | 0.735 | 0.0472 | -0.012 | 15.576
6.5 | 0.766 | 0.05255 | -0.011 | 14.581
7 | 0.785 | 0.05952 | -0.011 | 13.187
7.5 | 0.765 | 0.06906 | -0.011 | 11.078
8 | 0.489 | 0.12171 | -0.009 | 4.022
8.5 | 0.516 | 0.14069 | -0.011 | 3.671
9 | 0.543 | 0.14707 | -0.011 | 3.693
9.5 | 0.57 | 0.1786 | -0.013 | 3.194
10 | 0.597 | 0.18131 | -0.013 | 3.292
10.5 | 0.623 | 0.17518 | -0.014 | 3.559
11 | 0.65 | 0.19272 | -0.014 | 3.371
11.5 | 0.677 | 0.21614 | -0.016 | 3.134
12 | 0.704 | 0.21945 | -0.016 | 3.206
12.5 | 0.73 | 0.22287 | -0.016 | 3.275
13 | 0.756 | 0.22707 | -0.017 | 3.33
13.5 | 0.784 | 0.23914 | -0.018 | 3.279
14 | 0.81 | 0.2437 | -0.019 | 3.324
14.5 | 0.836 | 0.26104 | -0.019 | 3.202
15 | 0.862 | 0.26251 | -0.019 | 3.284
15.5 | 0.89 | 0.27468 | -0.021 | 3.241
16 | 0.916 | 0.28521 | -0.021 | 3.212
16.5 | 0.942 | 0.29361 | -0.021 | 3.208
17 | 0.968 | 0.2969 | -0.022 | 3.26
17.5 | 0.996 | 0.31473 | -0.023 | 3.165
18 | 1.022 | 0.32518 | -0.024 | 3.142
18.5 | 1.047 | 0.32307 | -0.024 | 3.241
19 | 1.073 | 0.33422 | -0.024 | 3.209
19.5 | 1.101 | 0.35135 | -0.026 | 3.135
20 | 1.126 | 0.37086 | -0.026 | 3.037

## 16. Re 100k Mach 0.50 (2)
BIGFOIL.COM POLAR EXPORT
NACA64-212 a=0.2
NACA64-212 a=0.2 |  |  |  | Cl Max: | 0.9717 | at alpha= | 19.5 | deg
XFOIL ncrit=9 |  |  |  | L/D Max: | 42.3149 | at alpha= | 5.5 | deg
Re: | 100000 |  |  | Cd Min: | 0.27734 | at alpha= | 19.5 | deg
Mach: | 0.5 |  |  | Cl=0 at alpha= | -1.1394 | deg
|  |  |  | @ Cl=0.1, Cd= | 0.023484
|  |  |  | @ Cl=0.4, Cd= | 0.024631
|  |  |  | @ Cl=0.6, Cd= | 0.024987
alpha (deg) | Cl | Cd | Cm | Cl/Cd
-20 | -0.8434 | 0.27676 | 0.0804 | -3.0474
-19.5 | -0.8306 | 0.27608 | 0.072 | -3.0085
-19 | -0.7994 | 0.25992 | 0.0692 | -3.0756
-18.5 | -0.7741 | 0.25057 | 0.0653 | -3.0894
-18 | -0.7521 | 0.24299 | 0.0597 | -3.0952
-17.5 | -0.7419 | 0.24144 | 0.0511 | -3.0728
-17 | -0.7114 | 0.22731 | 0.0483 | -3.1296
-16.5 | -0.685 | 0.21794 | 0.0448 | -3.1431
-16 | -0.6673 | 0.2116 | 0.0386 | -3.1536
-15.5 | -0.652 | 0.20429 | 0.0325 | -3.1915
-15 | -0.6217 | 0.19378 | 0.0303 | -3.2083
-14.5 | -0.6076 | 0.18752 | 0.0242 | -3.2402
-14 | -0.593 | 0.17946 | 0.0189 | -3.3044
-13.5 | -0.5644 | 0.17012 | 0.0166 | -3.3177
-13 | -0.5647 | 0.16465 | 0.0094 | -3.4297
-12.5 | -0.529 | 0.15407 | 0.0085 | -3.4335
-12 | -0.5478 | 0.15051 | -0.001 | -3.6396
-11.5 | -0.4999 | 0.13846 | 0.0006 | -3.6104
-11 | -0.4895 | 0.13063 | -0.0034 | -3.7472
-10.5 | -0.4946 | 0.12387 | -0.0096 | -3.9929
-10 | -0.4879 | 0.11675 | -0.0135 | -4.179
-9.5 | -0.4542 | 0.10756 | -0.0133 | -4.2228
-9 | -0.4443 | 0.09982 | -0.0164 | -4.451
-8.5 | -0.4377 | 0.09237 | -0.0194 | -4.7386
-8 | -0.4375 | 0.08514 | -0.0224 | -5.1386
-7.5 | -0.4887 | 0.06285 | -0.0482 | -7.7757
-7 | -0.5446 | 0.05625 | -0.0474 | -9.6818
-6.5 | -0.6039 | 0.05454 | -0.0363 | -11.0726
-6 | -0.5756 | 0.04582 | -0.042 | -12.5622
-5.5 | -0.5224 | 0.03779 | -0.0471 | -13.8238
-5 | -0.4493 | 0.03142 | -0.0512 | -14.2998
-4.5 | -0.3688 | 0.02688 | -0.054 | -13.7202
-4 | -0.292 | 0.02385 | -0.0548 | -12.2432
-3.5 | -0.2316 | 0.02178 | -0.053 | -10.6336
-3 | -0.1991 | 0.01926 | -0.0484 | -10.3375
-2.5 | -0.177 | 0.0198 | -0.0347 | -8.9394
-2 | -0.1154 | 0.0228 | -0.0234 | -5.0614
-1.5 | -0.0437 | 0.0234 | -0.0222 | -1.8675
-1 | 0.0169 | 0.02333 | -0.0225 | 0.72439
-0.5 | 0.0798 | 0.02342 | -0.0235 | 3.4073
0 | 0.1466 | 0.02363 | -0.0254 | 6.204
0.5 | 0.2152 | 0.02395 | -0.0278 | 8.9854
1 | 0.3043 | 0.0243 | -0.034 | 12.5226
1.5 | 0.3996 | 0.02463 | -0.0412 | 16.2241
2 | 0.4957 | 0.02492 | -0.0484 | 19.8917
2.5 | 0.599 | 0.02495 | -0.0562 | 24.008
3 | 0.622 | 0.0258 | -0.0509 | 24.1085
3.5 | 0.6341 | 0.02664 | -0.0433 | 23.8026
4 | 0.6576 | 0.02686 | -0.0356 | 24.4825
4.5 | 0.7288 | 0.02379 | -0.0286 | 30.6347
5 | 0.7903 | 0.02009 | -0.0194 | 39.338
5.5 | 0.8116 | 0.01918 | -0.0079 | 42.3149
6 | 0.7785 | 0.02354 | 0.0031 | 33.0714
6.5 | 0.7794 | 0.02731 | 0.0099 | 28.539
7 | 0.8271 | 0.03059 | 0.0144 | 27.0382
7.5 | 0.8882 | 0.0354 | 0.0168 | 25.0904
8 | 0.908 | 0.04086 | 0.0206 | 22.2222
8.5 | 0.9125 | 0.04724 | 0.0235 | 19.3163
9 | 0.8941 | 0.05487 | 0.0247 | 16.2949
9.5 | 0.8633 | 0.06389 | 0.0228 | 13.5123
10 | 0.829 | 0.07482 | 0.0177 | 11.0799
10.5 | 0.7757 | 0.0904 | 0.006 | 8.5808
11 | 0.7339 | 0.11017 | -0.0083 | 6.6615
11.5 | 0.7253 | 0.12385 | -0.0159 | 5.8563
12 | 0.731 | 0.13496 | -0.0207 | 5.4164
12.5 | 0.7364 | 0.15671 | -0.0323 | 4.6991
13 | 0.7237 | 0.16498 | -0.0405 | 4.3866
13.5 | 0.7533 | 0.1748 | -0.0424 | 4.3095
14 | 0.7536 | 0.18254 | -0.0493 | 4.1284
14.5 | 0.7765 | 0.19196 | -0.0524 | 4.0451
15 | 0.797 | 0.20032 | -0.0563 | 3.9786
15.5 | 0.808 | 0.20864 | -0.0628 | 3.8727
16 | 0.8336 | 0.21776 | -0.0658 | 3.8281
16.5 | 0.8458 | 0.22565 | -0.0727 | 3.7483
17 | 0.8736 | 0.23535 | -0.0755 | 3.7119
17.5 | 0.89 | 0.24405 | -0.0816 | 3.6468
18 | 0.9075 | 0.2514 | -0.0881 | 3.6098
18.5 | 0.9481 | 0.26906 | -0.088 | 3.5237
19 | 0.9499 | 0.269 | -0.0987 | 3.5312
19.5 | 0.9717 | 0.27734 | -0.1039 | 3.5036

## 17. Re 250k Mach 0.00 (1)
BIGFOIL.COM POLAR EXPORT
NACA64-212 a=0.2
NACA64-212 a=0.2 |  |  |  | Cl Max: | 0.938 | at alpha= | 7.5 | deg
JavaFoil+Calcfoil stall+Eppler ext transition |  |  |  | L/D Max: | 69.651 | at alpha= | 4.5 | deg
Re: | 250000 |  |  | Cd Min: | 0.00893 | at alpha= | -1 | deg
Mach: | 0 |  |  | Cl=0 at alpha= | -1.0583 | deg
|  |  |  | @ Cl=0.1, Cd= | 0.008964
|  |  |  | @ Cl=0.4, Cd= | 0.0091158
|  |  |  | @ Cl=0.6, Cd= | 0.0091623
alpha (deg) | Cl | Cd | Cm | Cl/Cd
-17.5 | -0.579 | 0.2127 | 0 | -2.722
-17 | -0.602 | 0.19276 | 0 | -3.126
-16.5 | -0.626 | 0.18751 | -0.001 | -3.337
-16 | -0.649 | 0.17114 | -0.001 | -3.79
-15.5 | -0.67 | 0.15739 | -0.001 | -4.259
-15 | -0.691 | 0.1453 | -0.001 | -4.753
-14.5 | -0.709 | 0.13766 | -0.001 | -5.152
-14 | -0.726 | 0.12699 | -0.001 | -5.714
-13.5 | -0.739 | 0.11909 | -0.001 | -6.208
-13 | -0.745 | 0.11326 | -0.002 | -6.581
-12.5 | -0.748 | 0.10367 | -0.002 | -7.218
-12 | -0.748 | 0.09611 | -0.002 | -7.78
-11.5 | -0.744 | 0.09133 | -0.002 | -8.141
-11 | -0.735 | 0.0847 | -0.002 | -8.683
-10.5 | -0.724 | 0.07936 | -0.003 | -9.12
-10 | -0.707 | 0.0726 | -0.003 | -9.745
-9.5 | -0.685 | 0.06872 | -0.003 | -9.967
-9 | -0.659 | 0.06382 | -0.003 | -10.333
-8.5 | -0.631 | 0.05919 | -0.004 | -10.665
-8 | -0.6 | 0.05512 | -0.004 | -10.89
-7.5 | -0.566 | 0.05181 | -0.004 | -10.933
-7 | -0.531 | 0.04847 | -0.004 | -10.946
-6.5 | -0.493 | 0.0455 | -0.005 | -10.825
-6 | -0.453 | 0.04289 | -0.005 | -10.552
-5.5 | -0.411 | 0.04048 | -0.005 | -10.144
-5 | -0.368 | 0.03819 | -0.006 | -9.637
-4.5 | -0.324 | 0.03625 | -0.006 | -8.932
-4 | -0.346 | 0.01222 | -0.013 | -28.286
-3.5 | -0.288 | 0.012 | -0.014 | -24.018
-3 | -0.23 | 0.01173 | -0.014 | -19.602
-2.5 | -0.171 | 0.01151 | -0.015 | -14.871
-2 | -0.112 | 0.01137 | -0.015 | -9.858
-1.5 | -0.053 | 0.00895 | -0.016 | -5.893
-1 | 0.007 | 0.00893 | -0.016 | 0.761
-0.5 | 0.066 | 0.00893 | -0.017 | 7.439
0 | 0.126 | 0.00899 | -0.017 | 14.031
0.5 | 0.186 | 0.00901 | -0.018 | 20.631
1 | 0.245 | 0.00908 | -0.019 | 27.044
1.5 | 0.305 | 0.00912 | -0.019 | 33.404
2 | 0.364 | 0.00925 | -0.02 | 39.365
2.5 | 0.423 | 0.00903 | -0.02 | 46.803
3 | 0.481 | 0.00919 | -0.021 | 52.379
3.5 | 0.54 | 0.00929 | -0.021 | 58.068
4 | 0.597 | 0.00915 | -0.022 | 65.279
4.5 | 0.653 | 0.00938 | -0.022 | 69.651
5 | 0.703 | 0.01431 | -0.023 | 49.111
5.5 | 0.755 | 0.01492 | -0.023 | 50.588
6 | 0.804 | 0.01559 | -0.024 | 51.598
6.5 | 0.852 | 0.01632 | -0.024 | 52.211
7 | 0.898 | 0.01713 | -0.024 | 52.42
7.5 | 0.938 | 0.018 | -0.025 | 52.136
8 | 0.809 | 0.05201 | -0.012 | 15.551
8.5 | 0.838 | 0.05549 | -0.012 | 15.093
9 | 0.864 | 0.05915 | -0.012 | 14.603
9.5 | 0.886 | 0.06397 | -0.012 | 13.851
10 | 0.904 | 0.06897 | -0.011 | 13.105
10.5 | 0.918 | 0.07297 | -0.011 | 12.578
11 | 0.928 | 0.07898 | -0.012 | 11.748
11.5 | 0.933 | 0.08382 | -0.011 | 11.134
12 | 0.935 | 0.09127 | -0.012 | 10.243
12.5 | 0.932 | 0.09825 | -0.012 | 9.489

## 18. Re 250k Mach 0.00 (2)
BIGFOIL.COM POLAR EXPORT
NACA64-212 a=0.2
NACA64-212 a=0.2 |  |  |  | Cl Max: | 1.1015 | at alpha= | 11 | deg
XFOIL ncrit=9 |  |  |  | L/D Max: | 72.3631 | at alpha= | 5.5 | deg
Re: | 250000 |  |  | Cd Min: | 0.24641 | at alpha= | -20 | deg
Mach: | 0 |  |  | Cl=0 at alpha= | -1 | deg
|  |  |  | @ Cl=0.1, Cd= | 0.010137
|  |  |  | @ Cl=0.4, Cd= | 0.010425
|  |  |  | @ Cl=0.6, Cd= | 0.010374
alpha (deg) | Cl | Cd | Cm | Cl/Cd
-20 | -0.769 | 0.24641 | 0.0627 | -3.1208
-19.5 | -0.7449 | 0.23759 | 0.0615 | -3.1352
-19 | -0.7271 | 0.23131 | 0.0577 | -3.1434
-18.5 | -0.7102 | 0.22466 | 0.0535 | -3.1612
-18 | -0.7012 | 0.21869 | 0.0463 | -3.2064
-17.5 | -0.6935 | 0.21182 | 0.0401 | -3.274
-17 | -0.6645 | 0.20276 | 0.0403 | -3.2773
-16.5 | -0.6474 | 0.19608 | 0.0368 | -3.3017
-16 | -0.6326 | 0.18881 | 0.0325 | -3.3505
-15.5 | -0.6348 | 0.18178 | 0.0235 | -3.4921
-15 | -0.6134 | 0.17225 | 0.0225 | -3.5611
-14.5 | -0.5948 | 0.16547 | 0.0201 | -3.5946
-14 | -0.5823 | 0.15808 | 0.0165 | -3.6836
-13.5 | -0.5869 | 0.149 | 0.0076 | -3.9389
-13 | -0.5878 | 0.13782 | 0.0015 | -4.265
-12.5 | -0.5632 | 0.13201 | 0.0029 | -4.2663
-12 | -0.5526 | 0.1246 | -0.0002 | -4.435
-11.5 | -0.5518 | 0.11528 | -0.0057 | -4.7866
-11 | -0.5767 | 0.10022 | -0.0209 | -5.7543
-10.5 | -0.6125 | 0.08684 | -0.0327 | -7.0532
-9.5 | -0.6433 | 0.06698 | -0.0381 | -9.6044
-9 | -0.646 | 0.06142 | -0.0376 | -10.5177
-8.5 | -0.6492 | 0.05477 | -0.0374 | -11.8532
-8 | -0.6543 | 0.04714 | -0.0356 | -13.8799
-7.5 | -0.6133 | 0.04177 | -0.0379 | -14.6828
-7 | -0.566 | 0.02626 | -0.0382 | -21.5537
-6.5 | -0.5113 | 0.02242 | -0.0382 | -22.8055
-6 | -0.4657 | 0.01985 | -0.0359 | -23.461
-5.5 | -0.4206 | 0.01811 | -0.0335 | -23.2247
-5 | -0.3741 | 0.0169 | -0.0313 | -22.1361
-4.5 | -0.3316 | 0.0149 | -0.0289 | -22.255
-4 | -0.2861 | 0.01376 | -0.027 | -20.7922
-3.5 | -0.2384 | 0.01265 | -0.0257 | -18.8458
-3 | -0.2058 | 0.00983 | -0.0228 | -20.9359
-2.5 | -0.1552 | 0.00977 | -0.0211 | -15.8854
-2 | -0.1035 | 0.00987 | -0.0195 | -10.4863
-1.5 | -0.0543 | 0.01015 | -0.017 | -5.3498
-1 | 0 | 0.01014 | -0.0164 | 0
-0.5 | 0.0548 | 0.01012 | -0.0161 | 5.415
0 | 0.1091 | 0.01014 | -0.0157 | 10.7594
0.5 | 0.1629 | 0.01018 | -0.0151 | 16.002
1 | 0.2162 | 0.01023 | -0.0144 | 21.1339
1.5 | 0.2679 | 0.01028 | -0.0132 | 26.0603
2 | 0.3194 | 0.01033 | -0.0121 | 30.9197
2.5 | 0.3732 | 0.01039 | -0.0113 | 35.9192
3 | 0.4352 | 0.01047 | -0.0125 | 41.5664
3.5 | 0.5067 | 0.01057 | -0.0158 | 47.9376
4 | 0.5862 | 0.0104 | -0.0205 | 56.3654
5 | 0.7179 | 0.01015 | -0.0255 | 70.7291
5.5 | 0.7533 | 0.01041 | -0.0221 | 72.3631
6 | 0.774 | 0.01264 | -0.0174 | 61.2342
6.5 | 0.7956 | 0.01578 | -0.0136 | 50.4183
7 | 0.8311 | 0.01753 | -0.0112 | 47.4102
7.5 | 0.8642 | 0.01949 | -0.0084 | 44.3407
8 | 0.8958 | 0.02181 | -0.0057 | 41.0729
8.5 | 0.9356 | 0.02404 | -0.0037 | 38.9185
9 | 0.9771 | 0.0263 | -0.0022 | 37.1521
9.5 | 1.0255 | 0.03092 | -0.0021 | 33.1662
10 | 1.0609 | 0.03418 | 0.0001 | 31.0386
10.5 | 1.0881 | 0.03792 | 0.0026 | 28.6946
11 | 1.1015 | 0.04324 | 0.0062 | 25.4741
11.5 | 1.0836 | 0.05006 | 0.0118 | 21.646
12 | 1.0446 | 0.0585 | 0.0154 | 17.8564
12.5 | 1.0008 | 0.06835 | 0.0151 | 14.6423
13 | 0.9563 | 0.07982 | 0.0111 | 11.9807
13.5 | 0.7827 | 0.13241 | -0.0209 | 5.9112
14 | 0.8066 | 0.13517 | -0.0185 | 5.9673
14.5 | 0.7666 | 0.15862 | -0.0351 | 4.8329
15 | 0.771 | 0.16841 | -0.0405 | 4.5781
15.5 | 0.7977 | 0.17162 | -0.0395 | 4.6481
16 | 0.7933 | 0.18511 | -0.0474 | 4.2856

## 19. Re 250k Mach 0.10 (1)
BIGFOIL.COM POLAR EXPORT
NACA64-212 a=0.2
NACA64-212 a=0.2 |  |  |  | Cl Max: | 0.941 | at alpha= | 7.5 | deg
JavaFoil+Calcfoil stall+Eppler ext transition |  |  |  | L/D Max: | 72.441 | at alpha= | 4.5 | deg
Re: | 250000 |  |  | Cd Min: | 0.00897 | at alpha= | -1 | deg
Mach: | 0.1 |  |  | Cl=0 at alpha= | -1.0583 | deg
|  |  |  | @ Cl=0.1, Cd= | 0.008981
|  |  |  | @ Cl=0.4, Cd= | 0.0091532
|  |  |  | @ Cl=0.6, Cd= | 0.00916
alpha (deg) | Cl | Cd | Cm | Cl/Cd
-17 | -0.555 | 0.2075 | 0 | -2.677
-16.5 | -0.582 | 0.19348 | -0.001 | -3.009
-16 | -0.608 | 0.17163 | -0.001 | -3.545
-15.5 | -0.634 | 0.16713 | -0.001 | -3.792
-15 | -0.658 | 0.15352 | -0.001 | -4.285
-14.5 | -0.68 | 0.14522 | -0.001 | -4.686
-14 | -0.701 | 0.1308 | -0.001 | -5.356
-13.5 | -0.718 | 0.12285 | -0.001 | -5.845
-13 | -0.727 | 0.11401 | -0.002 | -6.379
-12.5 | -0.733 | 0.10551 | -0.002 | -6.951
-12 | -0.736 | 0.0978 | -0.002 | -7.523
-11.5 | -0.734 | 0.09274 | -0.002 | -7.917
-11 | -0.729 | 0.08579 | -0.002 | -8.492
-10.5 | -0.719 | 0.08035 | -0.003 | -8.947
-10 | -0.704 | 0.0732 | -0.003 | -9.622
-9.5 | -0.683 | 0.06938 | -0.003 | -9.846
-9 | -0.659 | 0.06369 | -0.003 | -10.342
-8.5 | -0.631 | 0.05924 | -0.004 | -10.655
-8 | -0.601 | 0.05592 | -0.004 | -10.744
-7.5 | -0.568 | 0.052 | -0.004 | -10.917
-7 | -0.532 | 0.04896 | -0.004 | -10.865
-6.5 | -0.494 | 0.04589 | -0.005 | -10.768
-6 | -0.454 | 0.04287 | -0.005 | -10.593
-5.5 | -0.413 | 0.04051 | -0.005 | -10.185
-5 | -0.369 | 0.03828 | -0.006 | -9.651
-4.5 | -0.325 | 0.03633 | -0.006 | -8.95
-4 | -0.347 | 0.01233 | -0.013 | -28.168
-3.5 | -0.29 | 0.01204 | -0.014 | -24.054
-3 | -0.231 | 0.01177 | -0.014 | -19.634
-2.5 | -0.172 | 0.01159 | -0.015 | -14.847
-2 | -0.113 | 0.01137 | -0.015 | -9.907
-1.5 | -0.053 | 0.00898 | -0.016 | -5.899
-1 | 0.007 | 0.00897 | -0.016 | 0.761
-0.5 | 0.067 | 0.00897 | -0.017 | 7.443
0 | 0.127 | 0.00899 | -0.018 | 14.102
0.5 | 0.187 | 0.00905 | -0.018 | 20.639
1 | 0.247 | 0.00908 | -0.019 | 27.182
1.5 | 0.306 | 0.00911 | -0.019 | 33.585
2 | 0.366 | 0.00928 | -0.02 | 39.426
2.5 | 0.425 | 0.00906 | -0.02 | 46.91
3 | 0.484 | 0.00916 | -0.021 | 52.792
3.5 | 0.542 | 0.00934 | -0.021 | 58.031
4 | 0.6 | 0.00916 | -0.022 | 65.463
4.5 | 0.656 | 0.00906 | -0.022 | 72.441
5 | 0.706 | 0.01439 | -0.023 | 49.063
5.5 | 0.758 | 0.01503 | -0.023 | 50.411
6 | 0.808 | 0.01566 | -0.024 | 51.569
6.5 | 0.855 | 0.01644 | -0.024 | 52.03
7 | 0.901 | 0.01727 | -0.025 | 52.157
7.5 | 0.941 | 0.01813 | -0.025 | 51.904
8 | 0.81 | 0.05223 | -0.012 | 15.516
8.5 | 0.839 | 0.05585 | -0.012 | 15.022
9 | 0.864 | 0.05968 | -0.012 | 14.481
9.5 | 0.885 | 0.06392 | -0.012 | 13.852
10 | 0.902 | 0.0686 | -0.011 | 13.145
10.5 | 0.914 | 0.07403 | -0.011 | 12.347
11 | 0.922 | 0.08028 | -0.011 | 11.487
11.5 | 0.925 | 0.08471 | -0.011 | 10.922
12 | 0.924 | 0.09287 | -0.012 | 9.95
12.5 | 0.918 | 0.10046 | -0.012 | 9.142

## 20. Re 250k Mach 0.10 (2)
BIGFOIL.COM POLAR EXPORT
NACA64-212 a=0.2
NACA64-212 a=0.2 |  |  |  | Cl Max: | 1.089 | at alpha= | 11 | deg
XFOIL ncrit=9 |  |  |  | L/D Max: | 72.1735 | at alpha= | 5.5 | deg
Re: | 250000 |  |  | Cd Min: | 0.18589 | at alpha= | 16 | deg
Mach: | 0.1 |  |  | Cl=0 at alpha= | -99 | deg
|  |  |  | @ Cl=0.1, Cd= | 0.01017
|  |  |  | @ Cl=0.4, Cd= | 0.010462
|  |  |  | @ Cl=0.6, Cd= | 0.01041
alpha (deg) | Cl | Cd | Cm | Cl/Cd
0 | 0.1099 | 0.01017 | -0.0158 | 10.8063
0.5 | 0.164 | 0.01021 | -0.0152 | 16.0627
1 | 0.2177 | 0.01027 | -0.0146 | 21.1977
1.5 | 0.2698 | 0.01032 | -0.0134 | 26.1434
2 | 0.3216 | 0.01037 | -0.0122 | 31.0125
2.5 | 0.3752 | 0.01043 | -0.0114 | 35.9732
3 | 0.4373 | 0.01051 | -0.0125 | 41.608
3.5 | 0.5093 | 0.01062 | -0.0158 | 47.9567
4 | 0.5886 | 0.01043 | -0.0204 | 56.4334
5 | 0.7224 | 0.0102 | -0.0255 | 70.8235
5.5 | 0.7571 | 0.01049 | -0.0219 | 72.1735
6 | 0.7739 | 0.01308 | -0.0168 | 59.1667
6.5 | 0.7981 | 0.01597 | -0.0132 | 49.975
7 | 0.8327 | 0.01779 | -0.0105 | 46.8072
7.5 | 0.866 | 0.01973 | -0.0077 | 43.8925
8 | 0.8968 | 0.02237 | -0.0048 | 40.0894
8.5 | 0.9382 | 0.02442 | -0.0029 | 38.4193
9 | 0.9798 | 0.02675 | -0.0014 | 36.628
9.5 | 1.0278 | 0.0315 | -0.0011 | 32.6286
10 | 1.0611 | 0.03502 | 0.0013 | 30.2998
10.5 | 1.0845 | 0.03906 | 0.0043 | 27.765
11 | 1.089 | 0.04455 | 0.0087 | 24.4444
11.5 | 1.0665 | 0.0515 | 0.0137 | 20.7087
12 | 1.0276 | 0.0601 | 0.0161 | 17.0982
12.5 | 0.9834 | 0.0704 | 0.0147 | 13.9688
13 | 0.9384 | 0.08254 | 0.0096 | 11.369
13.5 | 0.7766 | 0.13493 | -0.0225 | 5.7556
14 | 0.7977 | 0.13902 | -0.0214 | 5.738
14.5 | 0.7667 | 0.15948 | -0.0354 | 4.8075
15 | 0.7702 | 0.16962 | -0.0413 | 4.5407
15.5 | 0.7956 | 0.17338 | -0.0408 | 4.5888
16 | 0.7952 | 0.18589 | -0.0476 | 4.2778

## 21. Re 250k Mach 0.25 (1)
BIGFOIL.COM POLAR EXPORT
NACA64-212 a=0.2
NACA64-212 a=0.2 |  |  |  | Cl Max: | 0.916 | at alpha= | 7 | deg
JavaFoil+Calcfoil stall+Eppler ext transition |  |  |  | L/D Max: | 68.055 | at alpha= | 4 | deg
Re: | 250000 |  |  | Cd Min: | 0.00904 | at alpha= | 4 | deg
Mach: | 0.25 |  |  | Cl=0 at alpha= | -1.0574 | deg
|  |  |  | @ Cl=0.1, Cd= | 0.0090653
|  |  |  | @ Cl=0.4, Cd= | 0.0091692
|  |  |  | @ Cl=0.6, Cd= | 0.0090814
alpha (deg) | Cl | Cd | Cm | Cl/Cd
-15.5 | -0.28 | 0.27653 | -0.001 | -1.012
-15 | -0.351 | 0.25387 | -0.001 | -1.382
-14.5 | -0.415 | 0.20254 | -0.001 | -2.048
-14 | -0.474 | 0.17932 | -0.001 | -2.643
-13.5 | -0.527 | 0.15898 | -0.001 | -3.317
-13 | -0.568 | 0.13948 | -0.002 | -4.069
-12.5 | -0.602 | 0.12512 | -0.002 | -4.812
-12 | -0.63 | 0.11276 | -0.002 | -5.591
-11.5 | -0.652 | 0.10491 | -0.002 | -6.215
-11 | -0.667 | 0.09554 | -0.002 | -6.978
-10.5 | -0.674 | 0.08622 | -0.003 | -7.82
-10 | -0.674 | 0.07859 | -0.003 | -8.573
-9.5 | -0.663 | 0.07241 | -0.003 | -9.155
-9 | -0.647 | 0.06687 | -0.003 | -9.672
-8.5 | -0.626 | 0.06295 | -0.003 | -9.94
-8 | -0.601 | 0.05762 | -0.004 | -10.423
-7.5 | -0.571 | 0.0535 | -0.004 | -10.676
-7 | -0.538 | 0.04957 | -0.004 | -10.854
-6.5 | -0.502 | 0.04678 | -0.005 | -10.726
-6 | -0.463 | 0.04374 | -0.005 | -10.58
-5.5 | -0.421 | 0.04096 | -0.005 | -10.286
-5 | -0.378 | 0.03865 | -0.006 | -9.775
-4.5 | -0.333 | 0.03656 | -0.006 | -9.114
-4 | -0.356 | 0.01253 | -0.014 | -28.421
-3.5 | -0.297 | 0.01224 | -0.014 | -24.28
-3 | -0.237 | 0.01198 | -0.015 | -19.804
-2.5 | -0.177 | 0.01171 | -0.015 | -15.092
-2 | -0.116 | 0.01146 | -0.016 | -10.092
-1.5 | -0.054 | 0.0091 | -0.016 | -5.981
-1 | 0.007 | 0.00905 | -0.017 | 0.775
-0.5 | 0.069 | 0.00905 | -0.017 | 7.581
0 | 0.13 | 0.00908 | -0.018 | 14.35
0.5 | 0.192 | 0.0091 | -0.019 | 21.092
1 | 0.254 | 0.00923 | -0.019 | 27.467
1.5 | 0.315 | 0.00927 | -0.02 | 33.939
2 | 0.375 | 0.00912 | -0.02 | 41.154
2.5 | 0.436 | 0.00924 | -0.021 | 47.215
3 | 0.497 | 0.00932 | -0.021 | 53.319
3.5 | 0.557 | 0.0092 | -0.022 | 60.526
4 | 0.615 | 0.00904 | -0.022 | 68.055
4.5 | 0.668 | 0.01414 | -0.023 | 47.226
5 | 0.722 | 0.01483 | -0.023 | 48.662
5.5 | 0.774 | 0.01552 | -0.024 | 49.876
6 | 0.824 | 0.01631 | -0.024 | 50.531
6.5 | 0.871 | 0.01716 | -0.025 | 50.781
7 | 0.916 | 0.01808 | -0.025 | 50.644
7.5 | 0.793 | 0.04943 | -0.013 | 16.04
8 | 0.82 | 0.05329 | -0.012 | 15.391
8.5 | 0.844 | 0.05732 | -0.011 | 14.726
9 | 0.863 | 0.06194 | -0.012 | 13.938
9.5 | 0.875 | 0.06587 | -0.011 | 13.29
10 | 0.881 | 0.07267 | -0.011 | 12.124
10.5 | 0.88 | 0.07773 | -0.011 | 11.318
11 | 0.871 | 0.08492 | -0.011 | 10.252
11.5 | 0.854 | 0.09324 | -0.011 | 9.158
12 | 0.829 | 0.09933 | -0.011 | 8.35

## 22. Re 250k Mach 0.25 (2)
BIGFOIL.COM POLAR EXPORT
NACA64-212 a=0.2
NACA64-212 a=0.2 |  |  |  | Cl Max: | 1.0418 | at alpha= | 10 | deg
XFOIL ncrit=9 |  |  |  | L/D Max: | 71.523 | at alpha= | 5 | deg
Re: | 250000 |  |  | Cd Min: | 0.25006 | at alpha= | -20 | deg
Mach: | 0.25 |  |  | Cl=0 at alpha= | -1.0045 | deg
|  |  |  | @ Cl=0.1, Cd= | 0.010375
|  |  |  | @ Cl=0.4, Cd= | 0.010696
|  |  |  | @ Cl=0.6, Cd= | 0.010631
alpha (deg) | Cl | Cd | Cm | Cl/Cd
-20 | -0.7792 | 0.25006 | 0.0686 | -3.1161
-19.5 | -0.7593 | 0.24311 | 0.0653 | -3.1233
-19 | -0.7407 | 0.23641 | 0.0611 | -3.1331
-18.5 | -0.7228 | 0.22939 | 0.0564 | -3.151
-18 | -0.7152 | 0.22427 | 0.0484 | -3.189
-17.5 | -0.6924 | 0.21431 | 0.0458 | -3.2308
-17 | -0.6717 | 0.20728 | 0.0432 | -3.2405
-16.5 | -0.6539 | 0.20026 | 0.0392 | -3.2653
-16 | -0.6397 | 0.19282 | 0.0338 | -3.3176
-15.5 | -0.6398 | 0.18645 | 0.0251 | -3.4315
-15 | -0.6105 | 0.1767 | 0.0256 | -3.455
-14.5 | -0.5934 | 0.16957 | 0.0222 | -3.4994
-14 | -0.5809 | 0.16182 | 0.0178 | -3.5898
-13.5 | -0.5863 | 0.15346 | 0.0082 | -3.8205
-13 | -0.5682 | 0.14397 | 0.0073 | -3.9467
-12.5 | -0.55 | 0.13715 | 0.0055 | -4.0102
-12 | -0.5408 | 0.12912 | 0.0014 | -4.1884
-11.5 | -0.5519 | 0.11846 | -0.0092 | -4.659
-11 | -0.5568 | 0.10649 | -0.0151 | -5.2287
-10.5 | -0.5342 | 0.10143 | -0.0134 | -5.2667
-10 | -0.5308 | 0.09312 | -0.0178 | -5.7002
-9.5 | -0.5534 | 0.07881 | -0.0312 | -7.022
-9 | -0.6161 | 0.06883 | -0.0398 | -8.951
-8.5 | -0.6419 | 0.06368 | -0.0391 | -10.0801
-8 | -0.6238 | 0.0523 | -0.0406 | -11.9273
-7.5 | -0.6036 | 0.04622 | -0.0419 | -13.0593
-7 | -0.5673 | 0.03094 | -0.0441 | -18.3355
-6.5 | -0.5268 | 0.02571 | -0.0416 | -20.4901
-6 | -0.4843 | 0.02188 | -0.0382 | -22.1344
-5.5 | -0.4379 | 0.01943 | -0.0353 | -22.5373
-5 | -0.3882 | 0.01781 | -0.0332 | -21.7967
-4.5 | -0.3416 | 0.01566 | -0.0309 | -21.8135
-4 | -0.2926 | 0.01461 | -0.029 | -20.0274
-3.5 | -0.2452 | 0.01325 | -0.0272 | -18.5057
-3 | -0.2112 | 0.01017 | -0.0244 | -20.767
-2.5 | -0.1607 | 0.00995 | -0.0222 | -16.1508
-2 | -0.1068 | 0.01003 | -0.0206 | -10.6481
-1.5 | -0.0554 | 0.01033 | -0.018 | -5.363
-1 | 0.0005 | 0.01038 | -0.0172 | 0.04817
-0.5 | 0.0575 | 0.01036 | -0.0169 | 5.5502
0 | 0.1143 | 0.01038 | -0.0165 | 11.0116
0.5 | 0.1704 | 0.01041 | -0.0161 | 16.3689
1 | 0.2257 | 0.01048 | -0.0154 | 21.5363
1.5 | 0.28 | 0.01056 | -0.0144 | 26.5152
2 | 0.3336 | 0.01061 | -0.0132 | 31.442
2.5 | 0.388 | 0.01068 | -0.0119 | 36.3296
3 | 0.448 | 0.01076 | -0.0121 | 41.6357
3.5 | 0.5208 | 0.01086 | -0.015 | 47.9558
4 | 0.6004 | 0.01063 | -0.0189 | 56.4817
5 | 0.7467 | 0.01044 | -0.0254 | 71.523
5.5 | 0.7721 | 0.01127 | -0.02 | 68.5093
6 | 0.7779 | 0.01496 | -0.0137 | 51.9987
6.5 | 0.8093 | 0.01708 | -0.0103 | 47.3829
7 | 0.8394 | 0.01918 | -0.0067 | 43.7643
7.5 | 0.8732 | 0.0211 | -0.0035 | 41.3839
8 | 0.9068 | 0.02392 | -0.0004 | 37.9097
8.5 | 0.9517 | 0.02659 | 0.0015 | 35.7917
9 | 0.9936 | 0.02968 | 0.0031 | 33.4771
9.5 | 1.031 | 0.03525 | 0.005 | 29.2482
10 | 1.0418 | 0.03967 | 0.0097 | 26.2617
10.5 | 1.0365 | 0.04473 | 0.0143 | 23.1724
11 | 1.0161 | 0.05148 | 0.0174 | 19.7378
11.5 | 0.9836 | 0.0599 | 0.0177 | 16.4207
12 | 0.9449 | 0.07021 | 0.0147 | 13.4582
12.5 | 0.9002 | 0.08333 | 0.0079 | 10.8028
13 | 0.8554 | 0.0995 | -0.0024 | 8.597
13.5 | 0.7574 | 0.14449 | -0.0286 | 5.2419
14 | 0.7742 | 0.15093 | -0.03 | 5.1295
14.5 | 0.7785 | 0.16228 | -0.034 | 4.7973
15 | 0.7694 | 0.17535 | -0.0451 | 4.3878

## 23. Re 250k Mach 0.50 (1)
BIGFOIL.COM POLAR EXPORT
NACA64-212 a=0.2
NACA64-212 a=0.2 |  |  |  | Cl Max: | 1.126 | at alpha= | 20 | deg
JavaFoil+Calcfoil stall+Eppler ext transition |  |  |  | L/D Max: | 62.158 | at alpha= | 4 | deg
Re: | 250000 |  |  | Cd Min: | 0.00937 | at alpha= | 0.5 | deg
Mach: | 0.5 |  |  | Cl=0 at alpha= | -1.058 | deg
|  |  |  | @ Cl=0.1, Cd= | 0.0095333
|  |  |  | @ Cl=0.4, Cd= | 0.0094563
|  |  |  | @ Cl=0.6, Cd= | 0.010447
alpha (deg) | Cl | Cd | Cm | Cl/Cd
-20 | -1.026 | 0.25741 | 0.001 | -3.986
-19.5 | -1 | 0.25773 | 0.001 | -3.88
-19 | -0.974 | 0.25187 | 0 | -3.867
-18.5 | -0.945 | 0.24657 | 0 | -3.834
-18 | -0.919 | 0.23991 | 0 | -3.829
-17.5 | -0.892 | 0.22712 | 0 | -3.929
-17 | -0.866 | 0.22289 | -0.001 | -3.885
-16.5 | -0.839 | 0.22742 | -0.001 | -3.691
-16 | -0.813 | 0.21162 | -0.001 | -3.841
-15.5 | -0.784 | 0.20103 | -0.001 | -3.902
-15 | -0.758 | 0.19275 | -0.002 | -3.931
-14.5 | -0.731 | 0.19625 | -0.002 | -3.725
-14 | -0.704 | 0.18522 | -0.002 | -3.804
-13.5 | -0.678 | 0.17336 | -0.002 | -3.909
-13 | -0.649 | 0.16819 | -0.002 | -3.861
-12.5 | -0.623 | 0.15837 | -0.003 | -3.931
-12 | -0.596 | 0.15457 | -0.003 | -3.854
-11.5 | -0.569 | 0.15255 | -0.003 | -3.729
-11 | -0.542 | 0.14949 | -0.003 | -3.625
-10.5 | -0.515 | 0.14263 | -0.004 | -3.61
-10 | -0.487 | 0.13246 | -0.003 | -3.676
-9.5 | -0.46 | 0.12414 | -0.004 | -3.704
-9 | -0.433 | 0.12107 | -0.004 | -3.575
-8.5 | -0.406 | 0.11799 | -0.004 | -3.439
-8 | -0.378 | 0.11178 | -0.004 | -3.384
-7.5 | -0.351 | 0.10793 | -0.004 | -3.251
-7 | -0.324 | 0.0861 | -0.004 | -3.762
-6.5 | -0.462 | 0.05583 | -0.005 | -8.283
-6 | -0.468 | 0.04878 | -0.005 | -9.601
-5.5 | -0.445 | 0.04413 | -0.006 | -10.075
-5 | -0.408 | 0.04094 | -0.006 | -9.967
-4.5 | -0.364 | 0.03835 | -0.006 | -9.499
-4 | -0.316 | 0.03624 | -0.007 | -8.725
-3.5 | -0.266 | 0.0341 | -0.008 | -7.796
-3 | -0.264 | 0.01277 | -0.016 | -20.701
-2.5 | -0.197 | 0.01237 | -0.017 | -15.935
-2 | -0.129 | 0.01207 | -0.018 | -10.704
-1.5 | -0.061 | 0.00946 | -0.018 | -6.426
-1 | 0.008 | 0.00944 | -0.019 | 0.83
-0.5 | 0.077 | 0.00952 | -0.019 | 8.062
0 | 0.146 | 0.00956 | -0.02 | 15.231
0.5 | 0.215 | 0.00937 | -0.021 | 22.899
1 | 0.283 | 0.00946 | -0.021 | 29.923
1.5 | 0.351 | 0.00955 | -0.022 | 36.748
2 | 0.419 | 0.00942 | -0.023 | 44.453
2.5 | 0.486 | 0.01006 | -0.023 | 48.276
3 | 0.551 | 0.01024 | -0.024 | 53.766
3.5 | 0.615 | 0.01051 | -0.024 | 58.484
4 | 0.677 | 0.01089 | -0.025 | 62.158
4.5 | 0.732 | 0.0162 | -0.025 | 45.212
5 | 0.788 | 0.01717 | -0.026 | 45.905
5.5 | 0.839 | 0.01826 | -0.026 | 45.969
6 | 0.883 | 0.01955 | -0.027 | 45.189
6.5 | 0.767 | 0.04696 | -0.012 | 16.334
7 | 0.785 | 0.0522 | -0.011 | 15.041
7.5 | 0.765 | 0.05946 | -0.011 | 12.869
8 | 0.49 | 0.09159 | -0.01 | 5.344
8.5 | 0.517 | 0.10835 | -0.011 | 4.768
9 | 0.543 | 0.11454 | -0.011 | 4.742
9.5 | 0.57 | 0.13078 | -0.013 | 4.362
10 | 0.597 | 0.13352 | -0.013 | 4.471
10.5 | 0.623 | 0.13297 | -0.014 | 4.689
11 | 0.65 | 0.14128 | -0.014 | 4.599
11.5 | 0.677 | 0.16254 | -0.016 | 4.167
12 | 0.704 | 0.16585 | -0.016 | 4.243
12.5 | 0.73 | 0.16928 | -0.016 | 4.312
13 | 0.756 | 0.17279 | -0.017 | 4.376
13.5 | 0.784 | 0.17839 | -0.018 | 4.395
14 | 0.81 | 0.18262 | -0.019 | 4.436
14.5 | 0.836 | 0.19383 | -0.019 | 4.313
15 | 0.862 | 0.20184 | -0.019 | 4.273
15.5 | 0.89 | 0.20862 | -0.021 | 4.267
16 | 0.916 | 0.21588 | -0.021 | 4.243
16.5 | 0.942 | 0.21873 | -0.021 | 4.306
17 | 0.968 | 0.23178 | -0.022 | 4.176
17.5 | 0.996 | 0.23949 | -0.023 | 4.159
18 | 1.022 | 0.24282 | -0.024 | 4.207
18.5 | 1.047 | 0.24692 | -0.024 | 4.241
19 | 1.073 | 0.25944 | -0.024 | 4.135
19.5 | 1.101 | 0.26576 | -0.026 | 4.144
20 | 1.126 | 0.27887 | -0.026 | 4.039

## 24. Re 250k Mach 0.50 (2)
BIGFOIL.COM POLAR EXPORT
NACA64-212 a=0.2
NACA64-212 a=0.2 |  |  |  | Cl Max: | 0.9972 | at alpha= | 20 | deg
XFOIL ncrit=9 |  |  |  | L/D Max: | 65.3421 | at alpha= | 4.5 | deg
Re: | 250000 |  |  | Cd Min: | 0.284 | at alpha= | 20 | deg
Mach: | 0.5 |  |  | Cl=0 at alpha= | -1.0124 | deg
|  |  |  | @ Cl=0.1, Cd= | 0.01129
|  |  |  | @ Cl=0.4, Cd= | 0.011756
|  |  |  | @ Cl=0.6, Cd= | 0.01192
alpha (deg) | Cl | Cd | Cm | Cl/Cd
-20 | -0.8474 | 0.2747 | 0.0847 | -3.0848
-19.5 | -0.8248 | 0.26648 | 0.0794 | -3.0952
-19 | -0.8027 | 0.2584 | 0.0729 | -3.1064
-18.5 | -0.788 | 0.25305 | 0.0647 | -3.114
-18 | -0.758 | 0.24093 | 0.0627 | -3.1461
-17.5 | -0.7346 | 0.23275 | 0.058 | -3.1562
-17 | -0.7126 | 0.22454 | 0.053 | -3.1736
-16.5 | -0.6947 | 0.21717 | 0.0457 | -3.1989
-16 | -0.6849 | 0.21129 | 0.0378 | -3.2415
-15.5 | -0.6486 | 0.1991 | 0.0376 | -3.2577
-15 | -0.6274 | 0.19104 | 0.0331 | -3.2841
-14.5 | -0.6122 | 0.18337 | 0.0261 | -3.3386
-13.5 | -0.5712 | 0.16559 | 0.0184 | -3.4495
-13 | -0.5524 | 0.15763 | 0.0142 | -3.5044
-12.5 | -0.5479 | 0.14996 | 0.006 | -3.6536
-11.5 | -0.5118 | 0.13186 | -0.0003 | -3.8814
-11 | -0.4963 | 0.12415 | -0.004 | -3.9976
-10.5 | -0.5072 | 0.1149 | -0.0158 | -4.4143
-10 | -0.4867 | 0.10562 | -0.0158 | -4.608
-9.5 | -0.471 | 0.09811 | -0.0182 | -4.8007
-9 | -0.4864 | 0.08695 | -0.0318 | -5.594
-8.5 | -0.4898 | 0.07565 | -0.0384 | -6.4746
-8 | -0.4786 | 0.06798 | -0.0407 | -7.0403
-7.5 | -0.52 | 0.05195 | -0.054 | -10.0096
-7 | -0.5205 | 0.04319 | -0.0597 | -12.0514
-6.5 | -0.5262 | 0.03742 | -0.0547 | -14.062
-6 | -0.515 | 0.03153 | -0.0498 | -16.3337
-5.5 | -0.4842 | 0.02632 | -0.0452 | -18.3967
-5 | -0.4357 | 0.0223 | -0.0418 | -19.5381
-4.5 | -0.3776 | 0.01958 | -0.039 | -19.285
-4 | -0.3216 | 0.01683 | -0.0364 | -19.1087
-3.5 | -0.2669 | 0.01524 | -0.0337 | -17.5131
-3 | -0.2136 | 0.01383 | -0.0313 | -15.4447
-2.5 | -0.1771 | 0.01081 | -0.0278 | -16.383
-2 | -0.1199 | 0.01071 | -0.0247 | -11.1951
-1.5 | -0.059 | 0.01098 | -0.0223 | -5.3734
-1 | 0.0015 | 0.01129 | -0.0198 | 0.13286
-0.5 | 0.0671 | 0.01127 | -0.0196 | 5.9539
0 | 0.1324 | 0.01131 | -0.0196 | 11.7065
0.5 | 0.1967 | 0.0114 | -0.0193 | 17.2544
1 | 0.2604 | 0.01151 | -0.0187 | 22.6238
1.5 | 0.3235 | 0.0116 | -0.0177 | 27.8879
2 | 0.3855 | 0.01172 | -0.0167 | 32.8925
2.5 | 0.4458 | 0.01187 | -0.015 | 37.5569
3 | 0.5065 | 0.01201 | -0.0132 | 42.1732
3.5 | 0.5734 | 0.01209 | -0.0123 | 47.4276
4 | 0.6531 | 0.01158 | -0.013 | 56.399
4.5 | 0.7449 | 0.0114 | -0.0164 | 65.3421
5 | 0.7989 | 0.01372 | -0.0168 | 58.2289
5.5 | 0.7878 | 0.01651 | -0.0065 | 47.7165
6 | 0.8024 | 0.01886 | 0.0002 | 42.5451
6.5 | 0.817 | 0.02163 | 0.0061 | 37.7716
7 | 0.8402 | 0.02475 | 0.0107 | 33.9475
7.5 | 0.8795 | 0.02791 | 0.0148 | 31.512
8 | 0.9107 | 0.03234 | 0.0183 | 28.1602
8.5 | 0.9249 | 0.03775 | 0.0216 | 24.5007
9 | 0.9168 | 0.04468 | 0.0233 | 20.5192
9.5 | 0.8949 | 0.05309 | 0.0222 | 16.8563
10 | 0.8655 | 0.06333 | 0.018 | 13.6665
10.5 | 0.831 | 0.07592 | 0.0107 | 10.9457
11 | 0.7954 | 0.09137 | 0.0003 | 8.7053
11.5 | 0.7656 | 0.10939 | -0.0113 | 6.9988
12 | 0.7532 | 0.1243 | -0.0197 | 6.0595
12.5 | 0.7511 | 0.13697 | -0.0264 | 5.4837
13 | 0.7533 | 0.15343 | -0.0337 | 4.9097
13.5 | 0.7712 | 0.16362 | -0.0361 | 4.7134
14 | 0.7662 | 0.17533 | -0.0475 | 4.37
14.5 | 0.7897 | 0.18326 | -0.0501 | 4.3092
15 | 0.8136 | 0.19364 | -0.0523 | 4.2016
15.5 | 0.8145 | 0.20352 | -0.0634 | 4.0021
16 | 0.8357 | 0.21161 | -0.0674 | 3.9492
16.5 | 0.8656 | 0.22221 | -0.0687 | 3.8954
17 | 0.8714 | 0.23069 | -0.079 | 3.7774
17.5 | 0.8913 | 0.23963 | -0.0846 | 3.7195
18 | 0.9142 | 0.24802 | -0.089 | 3.686
18.5 | 0.9434 | 0.2596 | -0.0911 | 3.6341
19 | 0.9536 | 0.26667 | -0.1011 | 3.576
19.5 | 0.9748 | 0.27551 | -0.1068 | 3.5382
20 | 0.9972 | 0.284 | -0.1118 | 3.5113

## 25. Re 500k Mach 0.00 (1)
BIGFOIL.COM POLAR EXPORT
NACA64-212 a=0.2
NACA64-212 a=0.2 |  |  |  | Cl Max: | 1.064 | at alpha= | 9.5 | deg
JavaFoil+Calcfoil stall+Eppler ext transition |  |  |  | L/D Max: | 86.562 | at alpha= | 4.5 | deg
Re: | 500000 |  |  | Cd Min: | 0.00721 | at alpha= | -0.5 | deg
Mach: | 0 |  |  | Cl=0 at alpha= | -1.0583 | deg
|  |  |  | @ Cl=0.1, Cd= | 0.0072327
|  |  |  | @ Cl=0.4, Cd= | 0.0074166
|  |  |  | @ Cl=0.6, Cd= | 0.0074443
alpha (deg) | Cl | Cd | Cm | Cl/Cd
-17.5 | -0.579 | 0.18893 | 0 | -3.066
-17 | -0.603 | 0.17472 | 0 | -3.451
-16.5 | -0.626 | 0.16073 | -0.001 | -3.896
-16 | -0.649 | 0.14883 | -0.001 | -4.36
-15.5 | -0.671 | 0.14268 | -0.001 | -4.7
-15 | -0.691 | 0.13211 | -0.001 | -5.23
-14.5 | -0.709 | 0.12368 | -0.001 | -5.736
-14 | -0.726 | 0.11486 | -0.001 | -6.32
-13.5 | -0.74 | 0.10788 | -0.001 | -6.856
-13 | -0.746 | 0.10126 | -0.002 | -7.363
-12.5 | -0.749 | 0.09373 | -0.002 | -7.986
-12 | -0.748 | 0.08842 | -0.002 | -8.46
-11.5 | -0.744 | 0.08377 | -0.002 | -8.881
-11 | -0.736 | 0.0774 | -0.002 | -9.506
-10.5 | -0.724 | 0.07303 | -0.003 | -9.919
-10 | -0.708 | 0.0678 | -0.003 | -10.446
-9.5 | -0.686 | 0.06424 | -0.003 | -10.676
-9 | -0.66 | 0.05925 | -0.003 | -11.139
-8.5 | -0.632 | 0.05566 | -0.004 | -11.357
-8 | -0.601 | 0.05186 | -0.004 | -11.588
-7.5 | -0.567 | 0.04889 | -0.004 | -11.607
-7 | -0.532 | 0.04564 | -0.005 | -11.654
-6.5 | -0.494 | 0.04279 | -0.005 | -11.546
-6 | -0.563 | 0.01191 | -0.011 | -47.241
-5.5 | -0.511 | 0.0114 | -0.012 | -44.799
-5 | -0.457 | 0.01115 | -0.012 | -40.99
-4.5 | -0.402 | 0.01084 | -0.013 | -37.074
-4 | -0.346 | 0.01053 | -0.013 | -32.83
-3.5 | -0.288 | 0.01034 | -0.014 | -27.862
-3 | -0.23 | 0.0101 | -0.014 | -22.762
-2.5 | -0.171 | 0.00986 | -0.015 | -17.353
-2 | -0.112 | 0.00971 | -0.015 | -11.541
-1.5 | -0.053 | 0.00722 | -0.016 | -7.298
-1 | 0.007 | 0.00724 | -0.016 | 0.938
-0.5 | 0.066 | 0.00721 | -0.017 | 9.217
0 | 0.126 | 0.00725 | -0.017 | 17.41
0.5 | 0.186 | 0.00725 | -0.018 | 25.616
1 | 0.245 | 0.00726 | -0.019 | 33.816
1.5 | 0.305 | 0.00729 | -0.019 | 41.806
2 | 0.364 | 0.00738 | -0.02 | 49.306
2.5 | 0.423 | 0.00744 | -0.02 | 56.853
3 | 0.482 | 0.00752 | -0.021 | 64.122
3.5 | 0.54 | 0.0076 | -0.021 | 71.078
4 | 0.598 | 0.00744 | -0.022 | 80.395
4.5 | 0.654 | 0.00756 | -0.022 | 86.562
5 | 0.707 | 0.01229 | -0.023 | 57.504
5.5 | 0.759 | 0.01281 | -0.023 | 59.211
6 | 0.809 | 0.01335 | -0.024 | 60.598
6.5 | 0.857 | 0.01398 | -0.024 | 61.323
7 | 0.903 | 0.01466 | -0.025 | 61.602
7.5 | 0.944 | 0.01545 | -0.025 | 61.144
8 | 0.981 | 0.01635 | -0.025 | 60.006
8.5 | 1.014 | 0.0173 | -0.026 | 58.606
9 | 1.042 | 0.01829 | -0.026 | 56.961
9.5 | 1.064 | 0.01948 | -0.027 | 54.594
10 | 0.907 | 0.06388 | -0.013 | 14.196
10.5 | 0.92 | 0.0685 | -0.013 | 13.436
11 | 0.93 | 0.07358 | -0.013 | 12.642
11.5 | 0.935 | 0.07866 | -0.013 | 11.885
12 | 0.936 | 0.08562 | -0.013 | 10.937
12.5 | 0.934 | 0.09175 | -0.013 | 10.176
13 | 0.927 | 0.09663 | -0.013 | 9.594
13.5 | 0.911 | 0.10478 | -0.013 | 8.696
14 | 0.892 | 0.11056 | -0.013 | 8.069
14.5 | 0.869 | 0.11847 | -0.013 | 7.335

## 26. Re 500k Mach 0.00 (2)
BIGFOIL.COM POLAR EXPORT
NACA64-212 a=0.2
NACA64-212 a=0.2 |  |  |  | Cl Max: | 1.16 | at alpha= | 12.5 | deg
XFOIL ncrit=9 |  |  |  | L/D Max: | 84.9109 | at alpha= | 5 | deg
Re: | 500000 |  |  | Cd Min: | 0.24301 | at alpha= | -20 | deg
Mach: | 0 |  |  | Cl=0 at alpha= | -1.0411 | deg
|  |  |  | @ Cl=0.1, Cd= | 0.0071469
|  |  |  | @ Cl=0.4, Cd= | 0.0073736
|  |  |  | @ Cl=0.6, Cd= | 0.0075673
alpha (deg) | Cl | Cd | Cm | Cl/Cd
-20 | -0.7645 | 0.24301 | 0.0664 | -3.146
-19.5 | -0.7469 | 0.23707 | 0.0627 | -3.1505
-19 | -0.7297 | 0.23083 | 0.0587 | -3.1612
-18.5 | -0.7131 | 0.22393 | 0.0544 | -3.1845
-18 | -0.7019 | 0.21555 | 0.048 | -3.2563
-17.5 | -0.6877 | 0.20701 | 0.0437 | -3.3221
-17 | -0.6675 | 0.20132 | 0.0414 | -3.3156
-16.5 | -0.6509 | 0.19469 | 0.0375 | -3.3433
-16 | -0.6396 | 0.18607 | 0.0318 | -3.4374
-15.5 | -0.634 | 0.17663 | 0.0253 | -3.5894
-15 | -0.6171 | 0.16881 | 0.0234 | -3.6556
-14.5 | -0.6004 | 0.16248 | 0.0204 | -3.6952
-14 | -0.5885 | 0.15493 | 0.0165 | -3.7985
-13.5 | -0.5906 | 0.14306 | 0.0081 | -4.1283
-13 | -0.5921 | 0.13134 | 0.0032 | -4.5081
-12.5 | -0.5771 | 0.12563 | 0.0015 | -4.5936
-12 | -0.5685 | 0.11809 | -0.0019 | -4.8141
-11.5 | -0.5652 | 0.10927 | -0.0066 | -5.1725
-11 | -0.5826 | 0.09175 | -0.0199 | -6.3499
-9.5 | -0.6971 | 0.05864 | -0.0359 | -11.8878
-9 | -0.7252 | 0.04545 | -0.0349 | -15.956
-8.5 | -0.7157 | 0.03084 | -0.0336 | -23.2069
-8 | -0.6868 | 0.02498 | -0.0307 | -27.494
-7.5 | -0.6496 | 0.02122 | -0.0279 | -30.6126
-7 | -0.6051 | 0.0189 | -0.0263 | -32.0159
-6.5 | -0.5574 | 0.01721 | -0.025 | -32.3881
-6 | -0.5082 | 0.01582 | -0.0239 | -32.1239
-5.5 | -0.4577 | 0.01473 | -0.0229 | -31.0726
-5 | -0.4119 | 0.01281 | -0.0215 | -32.1546
-4.5 | -0.3604 | 0.0121 | -0.0209 | -29.7851
-4 | -0.3097 | 0.01111 | -0.0202 | -27.8758
-3 | -0.2064 | 0.00919 | -0.0194 | -22.4592
-2.5 | -0.1608 | 0.00738 | -0.0187 | -21.7886
-2 | -0.106 | 0.00719 | -0.0184 | -14.7427
-1.5 | -0.0503 | 0.00712 | -0.0182 | -7.0646
-1 | 0.0045 | 0.00714 | -0.0178 | 0.63025
-0.5 | 0.0611 | 0.00714 | -0.0179 | 8.5574
0 | 0.1178 | 0.00715 | -0.018 | 16.4755
0.5 | 0.1744 | 0.00717 | -0.0182 | 24.3236
1 | 0.2309 | 0.0072 | -0.0183 | 32.0694
1.5 | 0.2872 | 0.00724 | -0.0183 | 39.6685
2 | 0.3428 | 0.00729 | -0.0182 | 47.0233
2.5 | 0.3978 | 0.00737 | -0.018 | 53.9756
3 | 0.4523 | 0.00746 | -0.0176 | 60.63
3.5 | 0.5049 | 0.00744 | -0.0168 | 67.8629
4 | 0.5553 | 0.00748 | -0.0154 | 74.238
4.5 | 0.6065 | 0.00758 | -0.0143 | 80.0132
5 | 0.6674 | 0.00786 | -0.0155 | 84.9109
5.5 | 0.7308 | 0.00962 | -0.019 | 75.9667
6 | 0.7676 | 0.012 | -0.0179 | 63.9667
6.5 | 0.81 | 0.01326 | -0.0163 | 61.086
7 | 0.8547 | 0.01431 | -0.0151 | 59.7275
7.5 | 0.8938 | 0.01582 | -0.0131 | 56.4981
8 | 0.9344 | 0.01706 | -0.0114 | 54.7714
8.5 | 0.9621 | 0.01937 | -0.0081 | 49.6696
9 | 0.9992 | 0.0207 | -0.006 | 48.2705
9.5 | 1.0293 | 0.02226 | -0.0029 | 46.2399
10 | 1.0554 | 0.0242 | 0.0001 | 43.6116
10.5 | 1.0852 | 0.02714 | 0.0026 | 39.9853
11 | 1.113 | 0.02958 | 0.005 | 37.6268
11.5 | 1.1346 | 0.03194 | 0.0074 | 35.5229
12 | 1.1529 | 0.03445 | 0.0094 | 33.4659
12.5 | 1.16 | 0.03985 | 0.0117 | 29.1092
13 | 1.1593 | 0.04463 | 0.0134 | 25.9758
13.5 | 1.1474 | 0.05114 | 0.0141 | 22.4364
14 | 1.1244 | 0.0595 | 0.013 | 18.8975
14.5 | 1.086 | 0.07097 | 0.0093 | 15.3022
15 | 1.0382 | 0.08587 | 0.0017 | 12.0904
15.5 | 0.9805 | 0.10622 | -0.0109 | 9.2308
16 | 0.8941 | 0.13996 | -0.0319 | 6.3883
16.5 | 0.8086 | 0.18858 | -0.0535 | 4.2878
17 | 0.8218 | 0.19462 | -0.0559 | 4.2226
17.5 | 0.8304 | 0.20542 | -0.0619 | 4.0424

## 27. Re 500k Mach 0.10 (1)
BIGFOIL.COM POLAR EXPORT
NACA64-212 a=0.2
NACA64-212 a=0.2 |  |  |  | Cl Max: | 1.06 | at alpha= | 9.5 | deg
JavaFoil+Calcfoil stall+Eppler ext transition |  |  |  | L/D Max: | 87.046 | at alpha= | 4.5 | deg
Re: | 500000 |  |  | Cd Min: | 0.00724 | at alpha= | -1 | deg
Mach: | 0.1 |  |  | Cl=0 at alpha= | -1.0583 | deg
|  |  |  | @ Cl=0.1, Cd= | 0.0072455
|  |  |  | @ Cl=0.4, Cd= | 0.007423
|  |  |  | @ Cl=0.6, Cd= | 0.0074343
alpha (deg) | Cl | Cd | Cm | Cl/Cd
-17 | -0.556 | 0.18188 | 0 | -3.056
-16.5 | -0.582 | 0.16549 | -0.001 | -3.52
-16 | -0.609 | 0.15418 | -0.001 | -3.948
-15.5 | -0.634 | 0.14639 | -0.001 | -4.332
-15 | -0.658 | 0.13261 | -0.001 | -4.962
-14.5 | -0.681 | 0.12849 | -0.001 | -5.297
-14 | -0.701 | 0.11815 | -0.001 | -5.931
-13.5 | -0.718 | 0.11023 | -0.002 | -6.516
-13 | -0.727 | 0.10359 | -0.002 | -7.023
-12.5 | -0.734 | 0.09638 | -0.002 | -7.611
-12 | -0.736 | 0.08904 | -0.002 | -8.266
-11.5 | -0.735 | 0.08417 | -0.002 | -8.727
-11 | -0.729 | 0.07893 | -0.002 | -9.234
-10.5 | -0.719 | 0.07409 | -0.003 | -9.709
-10 | -0.705 | 0.06839 | -0.003 | -10.307
-9.5 | -0.684 | 0.06374 | -0.003 | -10.725
-9 | -0.659 | 0.05961 | -0.004 | -11.063
-8.5 | -0.632 | 0.05583 | -0.004 | -11.32
-8 | -0.602 | 0.052 | -0.004 | -11.567
-7.5 | -0.569 | 0.04903 | -0.004 | -11.602
-7 | -0.533 | 0.04602 | -0.005 | -11.586
-6.5 | -0.495 | 0.04291 | -0.005 | -11.548
-6 | -0.565 | 0.01191 | -0.011 | -47.424
-5.5 | -0.513 | 0.01158 | -0.012 | -44.283
-5 | -0.459 | 0.01116 | -0.012 | -41.122
-4.5 | -0.404 | 0.01085 | -0.013 | -37.199
-4 | -0.347 | 0.01059 | -0.013 | -32.777
-3.5 | -0.29 | 0.01035 | -0.014 | -27.984
-3 | -0.231 | 0.01011 | -0.014 | -22.867
-2.5 | -0.172 | 0.00993 | -0.015 | -17.321
-2 | -0.113 | 0.00971 | -0.015 | -11.602
-1.5 | -0.053 | 0.00725 | -0.016 | -7.304
-1 | 0.007 | 0.00724 | -0.016 | 0.943
-0.5 | 0.067 | 0.00724 | -0.017 | 9.22
0 | 0.127 | 0.00725 | -0.018 | 17.498
0.5 | 0.187 | 0.00729 | -0.018 | 25.62
1 | 0.247 | 0.00731 | -0.019 | 33.763
1.5 | 0.306 | 0.00733 | -0.019 | 41.74
2 | 0.366 | 0.0074 | -0.02 | 49.451
2.5 | 0.425 | 0.00744 | -0.02 | 57.133
3 | 0.484 | 0.00752 | -0.021 | 64.411
3.5 | 0.543 | 0.00768 | -0.021 | 70.715
4 | 0.601 | 0.00743 | -0.022 | 80.864
4.5 | 0.658 | 0.00755 | -0.022 | 87.046
5 | 0.71 | 0.01235 | -0.023 | 57.477
5.5 | 0.762 | 0.01288 | -0.023 | 59.143
6 | 0.812 | 0.01341 | -0.024 | 60.563
6.5 | 0.86 | 0.01408 | -0.024 | 61.11
7 | 0.906 | 0.01479 | -0.025 | 61.267
7.5 | 0.947 | 0.01558 | -0.025 | 60.764
8 | 0.983 | 0.01653 | -0.026 | 59.469
8.5 | 1.015 | 0.01748 | -0.026 | 58.082
9 | 1.041 | 0.01854 | -0.026 | 56.172
9.5 | 1.06 | 0.01978 | -0.027 | 53.576
10 | 0.904 | 0.06475 | -0.013 | 13.968
10.5 | 0.916 | 0.06992 | -0.013 | 13.097
11 | 0.924 | 0.07426 | -0.013 | 12.442
11.5 | 0.927 | 0.07963 | -0.013 | 11.636
12 | 0.925 | 0.08699 | -0.013 | 10.639
12.5 | 0.919 | 0.09159 | -0.013 | 10.039
13 | 0.91 | 0.09949 | -0.013 | 9.143
13.5 | 0.89 | 0.10508 | -0.012 | 8.468
14 | 0.866 | 0.1138 | -0.013 | 7.614
14.5 | 0.84 | 0.11954 | -0.013 | 7.024

## 28. Re 500k Mach 0.10 (2)
BIGFOIL.COM POLAR EXPORT
NACA64-212 a=0.2
NACA64-212 a=0.2 |  |  |  | Cl Max: | 1.1474 | at alpha= | 12 | deg
XFOIL ncrit=9 |  |  |  | L/D Max: | 84.8734 | at alpha= | 5 | deg
Re: | 500000 |  |  | Cd Min: | 0.24393 | at alpha= | -20 | deg
Mach: | 0.1 |  |  | Cl=0 at alpha= | -1.0408 | deg
|  |  |  | @ Cl=0.1, Cd= | 0.0071667
|  |  |  | @ Cl=0.4, Cd= | 0.0073896
|  |  |  | @ Cl=0.6, Cd= | 0.0075983
alpha (deg) | Cl | Cd | Cm | Cl/Cd
-20 | -0.7668 | 0.24393 | 0.0671 | -3.1435
-19.5 | -0.7491 | 0.23794 | 0.0633 | -3.1483
-19 | -0.7317 | 0.23162 | 0.0592 | -3.1591
-18.5 | -0.7149 | 0.22467 | 0.0549 | -3.182
-18 | -0.7035 | 0.21632 | 0.0485 | -3.2521
-17.5 | -0.6889 | 0.2078 | 0.0442 | -3.3152
-17 | -0.6686 | 0.20206 | 0.0418 | -3.3089
-16.5 | -0.6518 | 0.19538 | 0.038 | -3.3361
-16 | -0.6404 | 0.18673 | 0.0321 | -3.4296
-15.5 | -0.6343 | 0.17741 | 0.0257 | -3.5753
-15 | -0.6167 | 0.16963 | 0.0238 | -3.6356
-14.5 | -0.5999 | 0.16323 | 0.0208 | -3.6752
-14 | -0.5879 | 0.15559 | 0.0168 | -3.7785
-13.5 | -0.4841 | 0.13823 | 0.0073 | -3.5021
-13 | -0.4707 | 0.13293 | 0.0051 | -3.541
-12.5 | -0.4636 | 0.12623 | 0.0019 | -3.6727
-12 | -0.473 | 0.11492 | -0.0055 | -4.1159
-11.5 | -0.4807 | 0.10317 | -0.0119 | -4.6593
-11 | -0.5165 | 0.08369 | -0.0214 | -6.1716
-10.5 | -0.5682 | 0.0652 | -0.0347 | -8.7147
-9 | -0.7183 | 0.0468 | -0.0359 | -15.3483
-8.5 | -0.7147 | 0.03191 | -0.0346 | -22.3974
-8 | -0.6884 | 0.02581 | -0.0315 | -26.6718
-7.5 | -0.6525 | 0.02187 | -0.0285 | -29.8354
-7 | -0.6082 | 0.01931 | -0.0268 | -31.4966
-6.5 | -0.5604 | 0.01748 | -0.0255 | -32.0595
-6 | -0.5109 | 0.01604 | -0.0243 | -31.8516
-5.5 | -0.4603 | 0.01484 | -0.0232 | -31.0175
-5 | -0.414 | 0.01293 | -0.0218 | -32.0186
-4.5 | -0.3622 | 0.01217 | -0.0212 | -29.7617
-4 | -0.3112 | 0.01117 | -0.0204 | -27.8603
-3.5 | -0.2579 | 0.01051 | -0.02 | -24.5385
-3 | -0.2069 | 0.00936 | -0.0196 | -22.1047
-2.5 | -0.1618 | 0.00741 | -0.0188 | -21.8354
-2 | -0.1067 | 0.00721 | -0.0185 | -14.7989
-1.5 | -0.0506 | 0.00714 | -0.0184 | -7.0868
-1 | 0.0045 | 0.00716 | -0.0179 | 0.62849
-0.5 | 0.0616 | 0.00716 | -0.018 | 8.6034
0 | 0.1186 | 0.00717 | -0.0182 | 16.5411
0.5 | 0.1755 | 0.00721 | -0.0183 | 24.3412
1 | 0.2323 | 0.00722 | -0.0184 | 32.1745
1.5 | 0.2889 | 0.00726 | -0.0184 | 39.7934
2 | 0.3451 | 0.00732 | -0.0184 | 47.1448
2.5 | 0.4003 | 0.00739 | -0.0181 | 54.1678
3 | 0.4551 | 0.00748 | -0.0177 | 60.8422
3.5 | 0.5083 | 0.00747 | -0.0169 | 68.0455
4 | 0.5589 | 0.00751 | -0.0155 | 74.4208
4.5 | 0.6101 | 0.00762 | -0.0143 | 80.0656
5 | 0.6705 | 0.0079 | -0.0153 | 84.8734
5.5 | 0.7334 | 0.00982 | -0.0188 | 74.6843
6 | 0.7704 | 0.01218 | -0.0175 | 63.2512
6.5 | 0.8129 | 0.01346 | -0.0159 | 60.3938
7 | 0.8581 | 0.01447 | -0.0146 | 59.302
7.5 | 0.897 | 0.016 | -0.0125 | 56.0625
8 | 0.9368 | 0.0173 | -0.0106 | 54.1503
8.5 | 0.9642 | 0.01961 | -0.0072 | 49.1688
9 | 0.9996 | 0.02105 | -0.0047 | 47.4869
9.5 | 1.0286 | 0.02268 | -0.0015 | 45.3527
10 | 1.0548 | 0.02515 | 0.0015 | 41.9404
10.5 | 1.0849 | 0.02781 | 0.0039 | 39.0111
11 | 1.1116 | 0.03049 | 0.0064 | 36.4579
11.5 | 1.1311 | 0.03301 | 0.0089 | 34.2654
12 | 1.1474 | 0.03606 | 0.0109 | 31.8192
12.5 | 1.1472 | 0.04182 | 0.0132 | 27.4319
13 | 1.1403 | 0.0475 | 0.0145 | 24.0063
13.5 | 1.121 | 0.05513 | 0.0143 | 20.3338
14 | 1.0914 | 0.06483 | 0.0119 | 16.8348
14.5 | 1.0475 | 0.07801 | 0.0062 | 13.4278
15 | 0.998 | 0.09486 | -0.0036 | 10.5208
15.5 | 0.9401 | 0.11774 | -0.0185 | 7.9845
16 | 0.7951 | 0.18277 | -0.0505 | 4.3503
16.5 | 0.8088 | 0.18994 | -0.0543 | 4.2582
17 | 0.646 | 0.18544 | -0.0554 | 3.4836

## 29. Re 500k Mach 0.25 (1)
BIGFOIL.COM POLAR EXPORT
NACA64-212 a=0.2
NACA64-212 a=0.2 |  |  |  | Cl Max: | 1.015 | at alpha= | 8.5 | deg
JavaFoil+Calcfoil stall+Eppler ext transition |  |  |  | L/D Max: | 81.4 | at alpha= | 4 | deg
Re: | 500000 |  |  | Cd Min: | 0.00731 | at alpha= | -0.5 | deg
Mach: | 0.25 |  |  | Cl=0 at alpha= | -1.0574 | deg
|  |  |  | @ Cl=0.1, Cd= | 0.0073151
|  |  |  | @ Cl=0.4, Cd= | 0.0075093
|  |  |  | @ Cl=0.6, Cd= | 0.0075517
alpha (deg) | Cl | Cd | Cm | Cl/Cd
-15.5 | -0.28 | 0.24292 | -0.001 | -1.153
-15 | -0.351 | 0.20704 | -0.001 | -1.695
-14.5 | -0.415 | 0.17444 | -0.001 | -2.38
-14 | -0.474 | 0.15298 | -0.001 | -3.1
-13.5 | -0.528 | 0.13507 | -0.001 | -3.906
-13 | -0.568 | 0.1207 | -0.002 | -4.703
-12.5 | -0.602 | 0.10927 | -0.002 | -5.511
-12 | -0.63 | 0.09947 | -0.002 | -6.339
-11.5 | -0.652 | 0.09302 | -0.002 | -7.011
-11 | -0.667 | 0.08545 | -0.002 | -7.804
-10.5 | -0.674 | 0.07779 | -0.003 | -8.669
-10 | -0.674 | 0.072 | -0.003 | -9.36
-9.5 | -0.663 | 0.06686 | -0.003 | -9.92
-9 | -0.647 | 0.06199 | -0.003 | -10.437
-8.5 | -0.626 | 0.05826 | -0.004 | -10.747
-8 | -0.601 | 0.05366 | -0.004 | -11.204
-7.5 | -0.572 | 0.04994 | -0.004 | -11.451
-7 | -0.539 | 0.04655 | -0.005 | -11.575
-6.5 | -0.503 | 0.04386 | -0.005 | -11.463
-6 | -0.466 | 0.04 | -0.006 | -11.653
-5.5 | -0.524 | 0.01171 | -0.012 | -44.731
-5 | -0.47 | 0.01139 | -0.013 | -41.237
-4.5 | -0.414 | 0.01109 | -0.013 | -37.302
-4 | -0.356 | 0.0108 | -0.014 | -32.961
-3.5 | -0.297 | 0.01049 | -0.014 | -28.335
-3 | -0.237 | 0.01022 | -0.015 | -23.215
-2.5 | -0.177 | 0.01003 | -0.015 | -17.61
-2 | -0.116 | 0.00985 | -0.016 | -11.752
-1.5 | -0.054 | 0.00732 | -0.016 | -7.434
-1 | 0.007 | 0.00732 | -0.017 | 0.959
-0.5 | 0.069 | 0.00731 | -0.017 | 9.383
0 | 0.13 | 0.00732 | -0.018 | 17.79
0.5 | 0.192 | 0.00734 | -0.019 | 26.162
1 | 0.254 | 0.00739 | -0.019 | 34.317
1.5 | 0.315 | 0.00741 | -0.02 | 42.453
2 | 0.376 | 0.00747 | -0.02 | 50.328
2.5 | 0.437 | 0.00757 | -0.021 | 57.748
3 | 0.498 | 0.00765 | -0.021 | 65.079
3.5 | 0.557 | 0.00748 | -0.022 | 74.531
4 | 0.617 | 0.00758 | -0.022 | 81.4
4.5 | 0.671 | 0.01213 | -0.023 | 55.361
5 | 0.726 | 0.01273 | -0.023 | 57.026
5.5 | 0.779 | 0.01332 | -0.024 | 58.465
6 | 0.829 | 0.01397 | -0.024 | 59.358
6.5 | 0.877 | 0.0147 | -0.025 | 59.617
7 | 0.921 | 0.01552 | -0.025 | 59.368
7.5 | 0.959 | 0.01654 | -0.026 | 57.97
8 | 0.991 | 0.01753 | -0.026 | 56.538
8.5 | 1.015 | 0.01848 | -0.027 | 54.931
9 | 0.869 | 0.05688 | -0.015 | 15.271
9.5 | 0.878 | 0.06214 | -0.013 | 14.124
10 | 0.882 | 0.06716 | -0.012 | 13.134
10.5 | 0.881 | 0.07231 | -0.013 | 12.185
11 | 0.872 | 0.07822 | -0.012 | 11.145
11.5 | 0.854 | 0.08542 | -0.012 | 10.003
12 | 0.83 | 0.09113 | -0.012 | 9.107
12.5 | 0.798 | 0.10194 | -0.012 | 7.828
13 | 0.759 | 0.11055 | -0.012 | 6.865
13.5 | 0.704 | 0.1212 | -0.011 | 5.806

## 30. Re 500k Mach 0.25 (2)
BIGFOIL.COM POLAR EXPORT
NACA64-212 a=0.2
NACA64-212 a=0.2 |  |  |  | Cl Max: | 1.0886 | at alpha= | 11.5 | deg
XFOIL ncrit=9 |  |  |  | L/D Max: | 83.633 | at alpha= | 5 | deg
Re: | 500000 |  |  | Cd Min: | 0.24913 | at alpha= | -20 | deg
Mach: | 0.25 |  |  | Cl=0 at alpha= | -1.0431 | deg
|  |  |  | @ Cl=0.1, Cd= | 0.00728
|  |  |  | @ Cl=0.4, Cd= | 0.0075124
|  |  |  | @ Cl=0.6, Cd= | 0.0077162
alpha (deg) | Cl | Cd | Cm | Cl/Cd
-20 | -0.7803 | 0.24913 | 0.0706 | -3.1321
-19.5 | -0.7619 | 0.24279 | 0.0666 | -3.1381
-19 | -0.7436 | 0.23608 | 0.0622 | -3.1498
-18.5 | -0.7257 | 0.22877 | 0.0576 | -3.1722
-18 | -0.7128 | 0.22058 | 0.0511 | -3.2315
-17.5 | -0.6956 | 0.21213 | 0.047 | -3.2791
-17 | -0.6753 | 0.20605 | 0.0443 | -3.2774
-16.5 | -0.6575 | 0.19911 | 0.0402 | -3.3022
-16 | -0.6459 | 0.19037 | 0.0337 | -3.3929
-15.5 | -0.637 | 0.18146 | 0.0276 | -3.5104
-15 | -0.6159 | 0.17382 | 0.0261 | -3.5433
-14.5 | -0.5988 | 0.16708 | 0.0227 | -3.5839
-14 | -0.5889 | 0.15849 | 0.0172 | -3.7157
-13.5 | -0.5855 | 0.14811 | 0.01 | -3.9531
-13 | -0.5781 | 0.13834 | 0.0066 | -4.1788
-12.5 | -0.561 | 0.1323 | 0.0047 | -4.2404
-12 | -0.5511 | 0.12442 | 0.001 | -4.4294
-11.5 | -0.5533 | 0.1129 | -0.0074 | -4.9008
-11 | -0.555 | 0.10126 | -0.0147 | -5.4809
-10.5 | -0.5808 | 0.08366 | -0.0256 | -6.9424
-10 | -0.6125 | 0.06912 | -0.0371 | -8.8614
-9.5 | -0.6389 | 0.06039 | -0.0415 | -10.5796
-9 | -0.6583 | 0.05463 | -0.0409 | -12.0502
-8.5 | -0.6627 | 0.04823 | -0.0402 | -13.7404
-8 | -0.659 | 0.03753 | -0.0393 | -17.5593
-7.5 | -0.662 | 0.02596 | -0.0326 | -25.5008
-7 | -0.6233 | 0.02209 | -0.0299 | -28.2164
-6.5 | -0.5765 | 0.01931 | -0.028 | -29.855
-6 | -0.5254 | 0.01735 | -0.0267 | -30.2824
-5.5 | -0.4731 | 0.01561 | -0.0253 | -30.3075
-5 | -0.4239 | 0.01362 | -0.0238 | -31.1233
-4.5 | -0.3717 | 0.01258 | -0.0227 | -29.5469
-4 | -0.3191 | 0.01158 | -0.0218 | -27.5561
-3.5 | -0.2645 | 0.01085 | -0.0212 | -24.3779
-3 | -0.21 | 0.01 | -0.0207 | -21
-2.5 | -0.1661 | 0.00758 | -0.0197 | -21.9129
-2 | -0.1097 | 0.00732 | -0.0193 | -14.9863
-1.5 | -0.0519 | 0.00727 | -0.019 | -7.1389
-1 | 0.0049 | 0.00729 | -0.0185 | 0.67215
-0.5 | 0.0636 | 0.00728 | -0.0185 | 8.7363
0 | 0.1228 | 0.00728 | -0.0188 | 16.8681
0.5 | 0.1818 | 0.00732 | -0.019 | 24.8361
1 | 0.2405 | 0.00737 | -0.0191 | 32.6323
1.5 | 0.2986 | 0.00742 | -0.019 | 40.2426
2 | 0.3567 | 0.00746 | -0.019 | 47.815
2.5 | 0.4145 | 0.00753 | -0.0188 | 55.0465
3 | 0.4714 | 0.00761 | -0.0184 | 61.9448
3.5 | 0.5261 | 0.00763 | -0.0174 | 68.9515
4 | 0.5793 | 0.00766 | -0.0161 | 75.6266
4.5 | 0.6309 | 0.0078 | -0.0144 | 80.8846
5 | 0.6883 | 0.00823 | -0.0143 | 83.633
5.5 | 0.747 | 0.01104 | -0.0174 | 67.663
6 | 0.7882 | 0.01287 | -0.0159 | 61.2432
6.5 | 0.8319 | 0.01412 | -0.0139 | 58.9164
7 | 0.871 | 0.01569 | -0.0114 | 55.5131
7.5 | 0.9103 | 0.01712 | -0.0088 | 53.1717
8 | 0.9447 | 0.01877 | -0.0057 | 50.3303
8.5 | 0.9665 | 0.02116 | -0.001 | 45.6758
9 | 0.9966 | 0.02322 | 0.0025 | 42.9199
9.5 | 1.0256 | 0.02535 | 0.0054 | 40.4576
10 | 1.0524 | 0.02899 | 0.0083 | 36.3022
10.5 | 1.0741 | 0.03256 | 0.0113 | 32.9883
11 | 1.0844 | 0.03691 | 0.0142 | 29.3796
11.5 | 1.0886 | 0.04119 | 0.0161 | 26.4287
12 | 1.0837 | 0.04665 | 0.017 | 23.2304
12.5 | 1.0533 | 0.05605 | 0.0161 | 18.7921
13 | 1.0245 | 0.06587 | 0.0128 | 15.5534
13.5 | 0.9894 | 0.0782 | 0.0067 | 12.6522
14 | 0.9523 | 0.09307 | -0.0022 | 10.2321
14.5 | 0.7938 | 0.15123 | -0.035 | 5.249
15 | 0.8067 | 0.15746 | -0.0384 | 5.1232
15.5 | 0.7952 | 0.17536 | -0.046 | 4.5347
16 | 0.7978 | 0.18892 | -0.0545 | 4.223
16.5 | 0.8118 | 0.19675 | -0.0589 | 4.126

## 31. Re 500k Mach 0.50 (1)
BIGFOIL.COM POLAR EXPORT
NACA64-212 a=0.2
NACA64-212 a=0.2 |  |  |  | Cl Max: | 1.126 | at alpha= | 20 | deg
JavaFoil+Calcfoil stall+Eppler ext transition |  |  |  | L/D Max: | 86.41 | at alpha= | 4 | deg
Re: | 500000 |  |  | Cd Min: | 0.00764 | at alpha= | -1.5 | deg
Mach: | 0.5 |  |  | Cl=0 at alpha= | -1.058 | deg
|  |  |  | @ Cl=0.1, Cd= | 0.0076667
|  |  |  | @ Cl=0.4, Cd= | 0.0077009
|  |  |  | @ Cl=0.6, Cd= | 0.0077777
alpha (deg) | Cl | Cd | Cm | Cl/Cd
-20 | -1.026 | 0.22116 | 0.001 | -4.64
-19.5 | -1 | 0.21767 | 0.001 | -4.595
-19 | -0.974 | 0.21178 | 0 | -4.599
-18.5 | -0.946 | 0.20774 | 0 | -4.553
-18 | -0.919 | 0.20202 | 0 | -4.548
-17.5 | -0.892 | 0.19429 | 0 | -4.593
-17 | -0.866 | 0.18601 | -0.001 | -4.656
-16.5 | -0.839 | 0.18788 | -0.001 | -4.468
-16 | -0.813 | 0.18155 | -0.001 | -4.479
-15.5 | -0.785 | 0.17064 | -0.001 | -4.598
-15 | -0.758 | 0.16003 | -0.002 | -4.735
-14.5 | -0.731 | 0.16436 | -0.002 | -4.448
-14 | -0.705 | 0.15255 | -0.002 | -4.618
-13.5 | -0.678 | 0.14866 | -0.002 | -4.559
-13 | -0.649 | 0.14151 | -0.002 | -4.59
-12.5 | -0.623 | 0.13357 | -0.003 | -4.661
-12 | -0.596 | 0.12998 | -0.003 | -4.583
-11.5 | -0.569 | 0.12794 | -0.003 | -4.446
-11 | -0.542 | 0.12495 | -0.003 | -4.337
-10.5 | -0.515 | 0.11748 | -0.004 | -4.384
-10 | -0.487 | 0.10864 | -0.004 | -4.483
-9.5 | -0.46 | 0.1057 | -0.004 | -4.351
-9 | -0.433 | 0.10298 | -0.004 | -4.204
-8.5 | -0.406 | 0.09707 | -0.004 | -4.18
-8 | -0.378 | 0.09807 | -0.004 | -3.859
-7.5 | -0.351 | 0.09033 | -0.004 | -3.886
-7 | -0.324 | 0.07318 | -0.005 | -4.427
-6.5 | -0.463 | 0.05095 | -0.005 | -9.08
-6 | -0.469 | 0.04515 | -0.005 | -10.384
-5.5 | -0.445 | 0.04138 | -0.006 | -10.757
-5 | -0.409 | 0.0387 | -0.006 | -10.557
-4.5 | -0.365 | 0.03619 | -0.007 | -10.09
-4 | -0.393 | 0.01168 | -0.015 | -33.677
-3.5 | -0.33 | 0.01131 | -0.016 | -29.178
-3 | -0.264 | 0.01088 | -0.016 | -24.294
-2.5 | -0.197 | 0.01059 | -0.017 | -18.611
-2 | -0.129 | 0.01031 | -0.018 | -12.522
-1.5 | -0.061 | 0.00764 | -0.018 | -7.96
-1 | 0.008 | 0.00766 | -0.019 | 1.023
-0.5 | 0.077 | 0.00767 | -0.019 | 10
0 | 0.146 | 0.00766 | -0.02 | 19.014
0.5 | 0.215 | 0.00773 | -0.021 | 27.751
1 | 0.283 | 0.00775 | -0.021 | 36.58
1.5 | 0.351 | 0.00785 | -0.022 | 44.785
2 | 0.42 | 0.00764 | -0.023 | 54.904
2.5 | 0.488 | 0.00773 | -0.023 | 63.07
3 | 0.555 | 0.00788 | -0.024 | 70.39
3.5 | 0.621 | 0.00773 | -0.024 | 80.334
4 | 0.686 | 0.00793 | -0.025 | 86.41
4.5 | 0.736 | 0.01389 | -0.025 | 53.007
5 | 0.793 | 0.01474 | -0.026 | 53.765
5.5 | 0.844 | 0.01568 | -0.026 | 53.815
6 | 0.889 | 0.01687 | -0.027 | 52.681
6.5 | 0.923 | 0.01827 | -0.027 | 50.535
7 | 0.787 | 0.04876 | -0.013 | 16.13
7.5 | 0.765 | 0.05413 | -0.011 | 14.142
8 | 0.49 | 0.0704 | -0.01 | 6.956
8.5 | 0.517 | 0.09013 | -0.012 | 5.733
9 | 0.543 | 0.0953 | -0.012 | 5.7
9.5 | 0.571 | 0.10859 | -0.013 | 5.254
10 | 0.597 | 0.11134 | -0.014 | 5.363
10.5 | 0.624 | 0.11096 | -0.014 | 5.62
11 | 0.65 | 0.11732 | -0.014 | 5.54
11.5 | 0.677 | 0.13147 | -0.016 | 5.153
12 | 0.704 | 0.13477 | -0.016 | 5.222
12.5 | 0.73 | 0.13822 | -0.016 | 5.281
13 | 0.756 | 0.14293 | -0.017 | 5.291
13.5 | 0.784 | 0.15073 | -0.018 | 5.202
14 | 0.81 | 0.15475 | -0.019 | 5.236
14.5 | 0.836 | 0.16218 | -0.019 | 5.155
15 | 0.863 | 0.17005 | -0.02 | 5.072
15.5 | 0.89 | 0.17336 | -0.021 | 5.135
16 | 0.916 | 0.17895 | -0.021 | 5.119
16.5 | 0.942 | 0.18706 | -0.022 | 5.036
17 | 0.968 | 0.1936 | -0.022 | 5.002
17.5 | 0.996 | 0.19947 | -0.023 | 4.994
18 | 1.022 | 0.20457 | -0.024 | 4.995
18.5 | 1.047 | 0.2089 | -0.024 | 5.013
19 | 1.073 | 0.21436 | -0.024 | 5.005
19.5 | 1.101 | 0.22061 | -0.026 | 4.993
20 | 1.126 | 0.23048 | -0.026 | 4.887

## 32. Re 500k Mach 0.50 (2)
BIGFOIL.COM POLAR EXPORT
NACA64-212 a=0.2
NACA64-212 a=0.2 |  |  |  | Cl Max: | 1.0024 | at alpha= | 20 | deg
XFOIL ncrit=9 |  |  |  | L/D Max: | 80.7718 | at alpha= | 4.5 | deg
Re: | 500000 |  |  | Cd Min: | 0.28266 | at alpha= | 20 | deg
Mach: | 0.5 |  |  | Cl=0 at alpha= | -1.0564 | deg
|  |  |  | @ Cl=0.1, Cd= | 0.0078216
|  |  |  | @ Cl=0.4, Cd= | 0.0080758
|  |  |  | @ Cl=0.6, Cd= | 0.0082746
alpha (deg) | Cl | Cd | Cm | Cl/Cd
-13.5 | -0.5795 | 0.16277 | 0.0188 | -3.5602
-13 | -0.5594 | 0.15504 | 0.0151 | -3.6081
-12.5 | -0.5424 | 0.14683 | 0.0106 | -3.6941
-12 | -0.5366 | 0.13703 | 0.0022 | -3.9159
-11.5 | -0.5272 | 0.12679 | -0.0025 | -4.1581
-11 | -0.5087 | 0.11947 | -0.0045 | -4.258
-10.5 | -0.4954 | 0.11154 | -0.0084 | -4.4415
-10 | -0.4873 | 0.10269 | -0.0133 | -4.7454
-9.5 | -0.4882 | 0.09091 | -0.024 | -5.3701
-9 | -0.4958 | 0.07872 | -0.0314 | -6.2983
-8.5 | -0.5008 | 0.06712 | -0.0402 | -7.4613
-8 | -0.5147 | 0.05298 | -0.0524 | -9.715
-7.5 | -0.5477 | 0.04604 | -0.0523 | -11.8962
-7 | -0.5756 | 0.03981 | -0.0479 | -14.4587
-6.5 | -0.5788 | 0.03307 | -0.0439 | -17.5023
-6 | -0.56 | 0.02666 | -0.0399 | -21.0053
-5.5 | -0.5198 | 0.0217 | -0.0363 | -23.9539
-5 | -0.4654 | 0.01811 | -0.0335 | -25.6985
-4.5 | -0.4088 | 0.01512 | -0.0311 | -27.037
-4 | -0.35 | 0.01359 | -0.029 | -25.7542
-3.5 | -0.293 | 0.01214 | -0.0268 | -24.1351
-3 | -0.2319 | 0.01124 | -0.0255 | -20.6317
-2.5 | -0.1707 | 0.01032 | -0.0244 | -16.5407
-2 | -0.1232 | 0.0079 | -0.0227 | -15.5949
-1.5 | -0.0582 | 0.00775 | -0.022 | -7.5097
-1 | 0.0074 | 0.00776 | -0.0215 | 0.95361
-0.5 | 0.0739 | 0.00781 | -0.0212 | 9.4622
0 | 0.1414 | 0.00784 | -0.0215 | 18.0357
0.5 | 0.2088 | 0.00788 | -0.0217 | 26.4975
1 | 0.276 | 0.00793 | -0.0219 | 34.8045
1.5 | 0.3428 | 0.00799 | -0.0219 | 42.9036
2 | 0.4095 | 0.00809 | -0.0218 | 50.618
2.5 | 0.4763 | 0.00821 | -0.0215 | 58.0146
3 | 0.5423 | 0.00832 | -0.0209 | 65.1803
3.5 | 0.6059 | 0.00827 | -0.0194 | 73.2648
4 | 0.6682 | 0.00839 | -0.0176 | 79.6424
4.5 | 0.7221 | 0.00894 | -0.0143 | 80.7718
5 | 0.7429 | 0.01167 | -0.0078 | 63.659
5.5 | 0.8079 | 0.01414 | -0.0096 | 57.1358
6 | 0.8391 | 0.01592 | -0.0045 | 52.7073
6.5 | 0.8603 | 0.01796 | 0.0017 | 47.9009
7 | 0.8764 | 0.02095 | 0.007 | 41.8329
7.5 | 0.9035 | 0.02391 | 0.0114 | 37.7875
8 | 0.9314 | 0.02732 | 0.0155 | 34.0922
8.5 | 0.9467 | 0.03204 | 0.0191 | 29.5474
9 | 0.9505 | 0.03806 | 0.0217 | 24.9737
9.5 | 0.9357 | 0.04595 | 0.022 | 20.3634
10 | 0.9107 | 0.05549 | 0.0194 | 16.412
10.5 | 0.881 | 0.06679 | 0.0138 | 13.1906
11 | 0.8481 | 0.08054 | 0.0051 | 10.5302
11.5 | 0.8136 | 0.09734 | -0.0063 | 8.3583
12 | 0.7884 | 0.11487 | -0.0168 | 6.8634
12.5 | 0.7759 | 0.12973 | -0.0251 | 5.9809
13 | 0.771 | 0.1436 | -0.0328 | 5.3691
13.5 | 0.7726 | 0.15654 | -0.0398 | 4.9355
14 | 0.7812 | 0.16776 | -0.0457 | 4.6567
14.5 | 0.7889 | 0.1811 | -0.0528 | 4.3562
15 | 0.809 | 0.18895 | -0.0568 | 4.2816
15.5 | 0.8285 | 0.19775 | -0.0601 | 4.1896
16 | 0.8443 | 0.20834 | -0.0662 | 4.0525
16.5 | 0.8559 | 0.21998 | -0.075 | 3.8908
17 | 0.8765 | 0.22837 | -0.0799 | 3.8381
17.5 | 0.9024 | 0.23624 | -0.0822 | 3.8198
18 | 0.9204 | 0.24631 | -0.0887 | 3.7368
18.5 | 0.9358 | 0.25708 | -0.0971 | 3.6401
19 | 0.9569 | 0.26594 | -0.1026 | 3.5982
19.5 | 0.9786 | 0.2742 | -0.1076 | 3.5689
20 | 1.0024 | 0.28266 | -0.1114 | 3.5463

## 33. Re 750k Mach 0.00 (1)
BIGFOIL.COM POLAR EXPORT
NACA64-212 a=0.2
NACA64-212 a=0.2 |  |  |  | Cl Max: | 1.095 | at alpha= | 10.5 | deg
JavaFoil+Calcfoil stall+Eppler ext transition |  |  |  | L/D Max: | 97.4 | at alpha= | 4.5 | deg
Re: | 750000 |  |  | Cd Min: | 0.00645 | at alpha= | -1 | deg
Mach: | 0 |  |  | Cl=0 at alpha= | -1.0583 | deg
|  |  |  | @ Cl=0.1, Cd= | 0.0064783
|  |  |  | @ Cl=0.4, Cd= | 0.0066005
|  |  |  | @ Cl=0.6, Cd= | 0.0069037
alpha (deg) | Cl | Cd | Cm | Cl/Cd
-17.5 | -0.58 | 0.17461 | 0 | -3.32
-17 | -0.603 | 0.15997 | 0 | -3.771
-16.5 | -0.627 | 0.15226 | -0.001 | -4.115
-16 | -0.649 | 0.14056 | -0.001 | -4.617
-15.5 | -0.671 | 0.13246 | -0.001 | -5.063
-15 | -0.691 | 0.1225 | -0.001 | -5.641
-14.5 | -0.71 | 0.11802 | -0.001 | -6.012
-14 | -0.726 | 0.10997 | -0.001 | -6.603
-13.5 | -0.74 | 0.10216 | -0.002 | -7.242
-13 | -0.746 | 0.09709 | -0.002 | -7.683
-12.5 | -0.749 | 0.09115 | -0.002 | -8.218
-12 | -0.749 | 0.08556 | -0.002 | -8.75
-11.5 | -0.745 | 0.08009 | -0.002 | -9.296
-11 | -0.736 | 0.0752 | -0.003 | -9.793
-10.5 | -0.725 | 0.06981 | -0.003 | -10.385
-10 | -0.709 | 0.06523 | -0.003 | -10.866
-9.5 | -0.686 | 0.06174 | -0.003 | -11.118
-9 | -0.661 | 0.05712 | -0.004 | -11.566
-8.5 | -0.633 | 0.05345 | -0.004 | -11.85
-8 | -0.603 | 0.04987 | -0.004 | -12.083
-7.5 | -0.57 | 0.04654 | -0.005 | -12.247
-7 | -0.66 | 0.01177 | -0.01 | -56.124
-6.5 | -0.613 | 0.0114 | -0.011 | -53.778
-6 | -0.563 | 0.01097 | -0.011 | -51.293
-5.5 | -0.511 | 0.01058 | -0.012 | -48.281
-5 | -0.457 | 0.0103 | -0.012 | -44.384
-4.5 | -0.402 | 0.00999 | -0.013 | -40.241
-4 | -0.346 | 0.00971 | -0.013 | -35.576
-3.5 | -0.288 | 0.00952 | -0.014 | -30.268
-3 | -0.23 | 0.0093 | -0.014 | -24.74
-2.5 | -0.171 | 0.00907 | -0.015 | -18.875
-2 | -0.112 | 0.00894 | -0.015 | -12.531
-1.5 | -0.053 | 0.00649 | -0.016 | -8.125
-1 | 0.007 | 0.00645 | -0.016 | 1.053
-0.5 | 0.066 | 0.00645 | -0.017 | 10.299
0 | 0.126 | 0.0065 | -0.017 | 19.405
0.5 | 0.186 | 0.00651 | -0.018 | 28.541
1 | 0.245 | 0.00653 | -0.019 | 37.604
1.5 | 0.305 | 0.00652 | -0.019 | 46.696
2 | 0.364 | 0.00657 | -0.02 | 55.442
2.5 | 0.423 | 0.00662 | -0.02 | 63.911
3 | 0.482 | 0.00674 | -0.021 | 71.523
3.5 | 0.54 | 0.00682 | -0.021 | 79.238
4 | 0.598 | 0.00691 | -0.022 | 86.6
4.5 | 0.655 | 0.00673 | -0.022 | 97.4
5 | 0.708 | 0.01133 | -0.023 | 62.531
5.5 | 0.761 | 0.01178 | -0.023 | 64.57
6 | 0.812 | 0.01227 | -0.024 | 66.128
6.5 | 0.86 | 0.01284 | -0.024 | 67.02
7 | 0.906 | 0.01345 | -0.025 | 67.385
7.5 | 0.948 | 0.01416 | -0.025 | 66.959
8 | 0.985 | 0.01499 | -0.026 | 65.712
8.5 | 1.018 | 0.01586 | -0.026 | 64.173
9 | 1.046 | 0.01684 | -0.026 | 62.128
9.5 | 1.069 | 0.01791 | -0.027 | 59.685
10 | 1.086 | 0.01926 | -0.027 | 56.37
10.5 | 1.095 | 0.02097 | -0.027 | 52.232
11 | 0.953 | 0.06289 | -0.019 | 15.158
11.5 | 0.938 | 0.07579 | -0.015 | 12.371
12 | 0.938 | 0.08171 | -0.014 | 11.484
12.5 | 0.935 | 0.08737 | -0.014 | 10.702
13 | 0.928 | 0.09348 | -0.014 | 9.931
13.5 | 0.912 | 0.10019 | -0.014 | 9.105
14 | 0.893 | 0.10562 | -0.014 | 8.456
14.5 | 0.87 | 0.11224 | -0.014 | 7.753
15 | 0.845 | 0.12208 | -0.014 | 6.919
15.5 | 0.817 | 0.12868 | -0.014 | 6.35

## 34. Re 750k Mach 0.00 (2)
BIGFOIL.COM POLAR EXPORT
NACA64-212 a=0.2
NACA64-212 a=0.2 |  |  |  | Cl Max: | 1.2227 | at alpha= | 14.5 | deg
XFOIL ncrit=9 |  |  |  | L/D Max: | 91.4706 | at alpha= | 4.5 | deg
Re: | 750000 |  |  | Cd Min: | 0.2367 | at alpha= | 19.5 | deg
Mach: | 0 |  |  | Cl=0 at alpha= | -1.0542 | deg
|  |  |  | @ Cl=0.1, Cd= | 0.00613
|  |  |  | @ Cl=0.4, Cd= | 0.0063152
|  |  |  | @ Cl=0.6, Cd= | 0.0067073
alpha (deg) | Cl | Cd | Cm | Cl/Cd
-14.5 | -0.6045 | 0.16061 | 0.0203 | -3.7638
-14 | -0.5925 | 0.15305 | 0.0163 | -3.8713
-13.5 | -0.594 | 0.13991 | 0.0084 | -4.2456
-13 | -0.5973 | 0.12853 | 0.0037 | -4.6472
-12.5 | -0.5845 | 0.12253 | 0.001 | -4.7703
-12 | -0.5792 | 0.11415 | -0.0031 | -5.074
-11.5 | -0.5782 | 0.10487 | -0.0081 | -5.5135
-10.5 | -0.7562 | 0.05148 | -0.0393 | -14.6892
-10 | -0.8003 | 0.0427 | -0.0348 | -18.7424
-9.5 | -0.8176 | 0.0318 | -0.0308 | -25.7107
-9 | -0.7874 | 0.02539 | -0.0298 | -31.0122
-8.5 | -0.753 | 0.02315 | -0.0266 | -32.527
-8 | -0.7171 | 0.01881 | -0.0243 | -38.1233
-7.5 | -0.6706 | 0.01711 | -0.0232 | -39.1935
-7 | -0.6222 | 0.01574 | -0.0222 | -39.5299
-6.5 | -0.5729 | 0.01446 | -0.0213 | -39.6196
-6 | -0.5213 | 0.0137 | -0.0207 | -38.0511
-5.5 | -0.4745 | 0.01201 | -0.0195 | -39.5087
-5 | -0.4224 | 0.01129 | -0.0191 | -37.4136
-4.5 | -0.3687 | 0.01078 | -0.0189 | -34.2022
-4 | -0.3163 | 0.00996 | -0.0185 | -31.757
-3.5 | -0.2619 | 0.00942 | -0.0184 | -27.8025
-3 | -0.2078 | 0.00879 | -0.0183 | -23.6405
-2.5 | -0.161 | 0.00678 | -0.0181 | -23.7463
-2 | -0.1064 | 0.00635 | -0.018 | -16.7559
-1.5 | -0.0502 | 0.0062 | -0.0181 | -8.0968
-1 | 0.0061 | 0.00613 | -0.0182 | 0.99511
-0.5 | 0.0625 | 0.00613 | -0.0182 | 10.1958
0 | 0.1198 | 0.00613 | -0.0185 | 19.5432
0.5 | 0.1772 | 0.00613 | -0.0189 | 28.907
1 | 0.2343 | 0.00615 | -0.0192 | 38.0976
1.5 | 0.2913 | 0.00619 | -0.0194 | 47.0598
2 | 0.3481 | 0.00626 | -0.0196 | 55.607
2.5 | 0.4045 | 0.00632 | -0.0198 | 64.0032
3 | 0.4604 | 0.00638 | -0.0198 | 72.163
3.5 | 0.5155 | 0.00645 | -0.0196 | 79.9225
4 | 0.5698 | 0.00658 | -0.0193 | 86.5957
4.5 | 0.622 | 0.0068 | -0.0186 | 91.4706
5 | 0.6673 | 0.00763 | -0.017 | 87.4574
5.5 | 0.7075 | 0.00932 | -0.0151 | 75.912
6 | 0.7688 | 0.01104 | -0.018 | 69.6377
6.5 | 0.8183 | 0.01193 | -0.0177 | 68.5918
7 | 0.8658 | 0.0128 | -0.0169 | 67.6406
7.5 | 0.908 | 0.01415 | -0.0153 | 64.1696
8 | 0.9545 | 0.01493 | -0.0144 | 63.9317
8.5 | 0.9966 | 0.01601 | -0.0129 | 62.2486
9 | 1.0269 | 0.01791 | -0.0099 | 57.3367
9.5 | 1.0652 | 0.01897 | -0.0079 | 56.1518
10 | 1.0934 | 0.02026 | -0.0046 | 53.9684
10.5 | 1.1132 | 0.02221 | -0.0007 | 50.1216
11 | 1.1309 | 0.02488 | 0.0027 | 45.4542
11.5 | 1.1573 | 0.02665 | 0.0048 | 43.4259
12 | 1.1799 | 0.02886 | 0.0067 | 40.8836
12.5 | 1.1992 | 0.03147 | 0.0083 | 38.1061
13 | 1.2048 | 0.036 | 0.0105 | 33.4667
13.5 | 1.2143 | 0.03999 | 0.0116 | 30.3651
14 | 1.2201 | 0.04456 | 0.0121 | 27.3811
14.5 | 1.2227 | 0.04965 | 0.0118 | 24.6264
15 | 1.217 | 0.05616 | 0.0106 | 21.6702
15.5 | 1.2128 | 0.06301 | 0.0083 | 19.2477
16 | 1.21 | 0.07022 | 0.0052 | 17.2316
16.5 | 1.1979 | 0.07955 | 0.0006 | 15.0585
17 | 1.1697 | 0.09266 | -0.0062 | 12.6236
17.5 | 1.1304 | 0.10951 | -0.016 | 10.3223
19 | 0.8732 | 0.22683 | -0.0767 | 3.8496
19.5 | 0.8836 | 0.2367 | -0.0818 | 3.733

## 35. Re 750k Mach 0.10 (1)
BIGFOIL.COM POLAR EXPORT
NACA64-212 a=0.2
NACA64-212 a=0.2 |  |  |  | Cl Max: | 1.082 | at alpha= | 10 | deg
JavaFoil+Calcfoil stall+Eppler ext transition |  |  |  | L/D Max: | 97.004 | at alpha= | 4.5 | deg
Re: | 750000 |  |  | Cd Min: | 0.00648 | at alpha= | -1 | deg
Mach: | 0.1 |  |  | Cl=0 at alpha= | -1.0583 | deg
|  |  |  | @ Cl=0.1, Cd= | 0.006491
|  |  |  | @ Cl=0.4, Cd= | 0.006653
|  |  |  | @ Cl=0.6, Cd= | 0.0069085
alpha (deg) | Cl | Cd | Cm | Cl/Cd
-17 | -0.556 | 0.16531 | 0 | -3.365
-16.5 | -0.583 | 0.16094 | -0.001 | -3.62
-16 | -0.609 | 0.14531 | -0.001 | -4.19
-15.5 | -0.634 | 0.13764 | -0.001 | -4.608
-15 | -0.658 | 0.12901 | -0.001 | -5.102
-14.5 | -0.681 | 0.12049 | -0.001 | -5.65
-14 | -0.701 | 0.11162 | -0.001 | -6.28
-13.5 | -0.719 | 0.10414 | -0.002 | -6.9
-13 | -0.728 | 0.09821 | -0.002 | -7.41
-12.5 | -0.734 | 0.09183 | -0.002 | -7.992
-12 | -0.736 | 0.08607 | -0.002 | -8.556
-11.5 | -0.735 | 0.08071 | -0.002 | -9.107
-11 | -0.729 | 0.0756 | -0.003 | -9.646
-10.5 | -0.72 | 0.07095 | -0.003 | -10.147
-10 | -0.706 | 0.06585 | -0.003 | -10.714
-9.5 | -0.684 | 0.06172 | -0.003 | -11.087
-9 | -0.66 | 0.05763 | -0.004 | -11.456
-8.5 | -0.633 | 0.05385 | -0.004 | -11.757
-8 | -0.603 | 0.05014 | -0.004 | -12.026
-7.5 | -0.572 | 0.04636 | -0.005 | -12.334
-7 | -0.662 | 0.01179 | -0.01 | -56.147
-6.5 | -0.615 | 0.01147 | -0.011 | -53.585
-6 | -0.565 | 0.01109 | -0.011 | -50.95
-5.5 | -0.513 | 0.01065 | -0.012 | -48.182
-5 | -0.459 | 0.01031 | -0.012 | -44.516
-4.5 | -0.404 | 0.01 | -0.013 | -40.374
-4 | -0.347 | 0.00974 | -0.013 | -35.63
-3.5 | -0.29 | 0.00952 | -0.014 | -30.403
-3 | -0.231 | 0.0093 | -0.014 | -24.852
-2.5 | -0.172 | 0.00913 | -0.015 | -18.834
-2 | -0.113 | 0.00894 | -0.015 | -12.596
-1.5 | -0.053 | 0.00652 | -0.016 | -8.131
-1 | 0.007 | 0.00648 | -0.016 | 1.053
-0.5 | 0.067 | 0.00648 | -0.017 | 10.299
0 | 0.127 | 0.0065 | -0.018 | 19.502
0.5 | 0.187 | 0.00651 | -0.018 | 28.67
1 | 0.247 | 0.00653 | -0.019 | 37.793
1.5 | 0.306 | 0.00657 | -0.019 | 46.595
2 | 0.366 | 0.00663 | -0.02 | 55.205
2.5 | 0.425 | 0.00667 | -0.02 | 63.804
3 | 0.484 | 0.00674 | -0.021 | 71.865
3.5 | 0.543 | 0.00682 | -0.021 | 79.679
4 | 0.601 | 0.00691 | -0.022 | 87.005
4.5 | 0.658 | 0.00678 | -0.022 | 97.004
5 | 0.711 | 0.01138 | -0.023 | 62.526
5.5 | 0.764 | 0.01185 | -0.023 | 64.502
6 | 0.815 | 0.01235 | -0.024 | 65.985
6.5 | 0.863 | 0.01293 | -0.024 | 66.794
7 | 0.909 | 0.01357 | -0.025 | 67.012
7.5 | 0.95 | 0.0143 | -0.025 | 66.479
8 | 0.987 | 0.01514 | -0.026 | 65.168
8.5 | 1.019 | 0.01604 | -0.026 | 63.549
9 | 1.046 | 0.01704 | -0.027 | 61.385
9.5 | 1.068 | 0.01816 | -0.027 | 58.814
10 | 1.082 | 0.01959 | -0.027 | 55.227
10.5 | 0.922 | 0.0658 | -0.015 | 14.006
11 | 0.93 | 0.07026 | -0.016 | 13.231
11.5 | 0.929 | 0.07649 | -0.014 | 12.143
12 | 0.927 | 0.08321 | -0.014 | 11.14
12.5 | 0.921 | 0.08872 | -0.014 | 10.378
13 | 0.911 | 0.09538 | -0.014 | 9.549
13.5 | 0.891 | 0.10195 | -0.014 | 8.738
14 | 0.868 | 0.10842 | -0.014 | 8.002
14.5 | 0.841 | 0.11445 | -0.014 | 7.345
15 | 0.81 | 0.12351 | -0.013 | 6.562

## 36. Re 750k Mach 0.10 (2)
BIGFOIL.COM POLAR EXPORT
NACA64-212 a=0.2
NACA64-212 a=0.2 |  |  |  | Cl Max: | 1.203 | at alpha= | 14 | deg
XFOIL ncrit=9 |  |  |  | L/D Max: | 91.6545 | at alpha= | 4.5 | deg
Re: | 750000 |  |  | Cd Min: | 0.22805 | at alpha= | 19 | deg
Mach: | 0.1 |  |  | Cl=0 at alpha= | -1.0547 | deg
|  |  |  | @ Cl=0.1, Cd= | 0.00615
|  |  |  | @ Cl=0.4, Cd= | 0.00634
|  |  |  | @ Cl=0.6, Cd= | 0.0067211
alpha (deg) | Cl | Cd | Cm | Cl/Cd
-14.5 | -0.6039 | 0.16142 | 0.0207 | -3.7412
-14 | -0.5917 | 0.15379 | 0.0167 | -3.8475
-13.5 | -0.5926 | 0.14089 | 0.0088 | -4.2061
-13 | -0.5944 | 0.12981 | 0.0042 | -4.579
-12.5 | -0.5811 | 0.12382 | 0.0016 | -4.6931
-12 | -0.5752 | 0.1155 | -0.0025 | -4.9801
-11.5 | -0.5735 | 0.10628 | -0.0074 | -5.3961
-11 | -0.5929 | 0.0868 | -0.0206 | -6.8306
-10.5 | -0.7324 | 0.05325 | -0.04 | -13.754
-10 | -0.777 | 0.04579 | -0.0367 | -16.9688
-9.5 | -0.803 | 0.03516 | -0.0329 | -22.8385
-9 | -0.785 | 0.02696 | -0.0312 | -29.1172
-8.5 | -0.7553 | 0.02369 | -0.0276 | -31.8827
-8 | -0.7201 | 0.01943 | -0.0251 | -37.0612
-7.5 | -0.6739 | 0.01752 | -0.0238 | -38.4646
-7 | -0.6254 | 0.01605 | -0.0228 | -38.9657
-6.5 | -0.5758 | 0.01468 | -0.0218 | -39.2234
-6 | -0.5242 | 0.01381 | -0.0211 | -37.958
-5.5 | -0.4769 | 0.01213 | -0.0199 | -39.3157
-5 | -0.4246 | 0.01137 | -0.0194 | -37.3439
-4.5 | -0.3707 | 0.01083 | -0.0191 | -34.229
-4 | -0.3181 | 0.01 | -0.0187 | -31.81
-3.5 | -0.2634 | 0.00947 | -0.0185 | -27.8141
-3 | -0.2088 | 0.00887 | -0.0185 | -23.54
-2.5 | -0.1617 | 0.00685 | -0.0182 | -23.6058
-2 | -0.107 | 0.00637 | -0.0181 | -16.7975
-1.5 | -0.0505 | 0.00622 | -0.0182 | -8.119
-1 | 0.0062 | 0.00614 | -0.0183 | 1.0098
-0.5 | 0.063 | 0.00615 | -0.0184 | 10.2439
0.5 | 0.1783 | 0.00615 | -0.019 | 28.9919
1 | 0.2357 | 0.00617 | -0.0193 | 38.201
1.5 | 0.293 | 0.0062 | -0.0195 | 47.2581
2 | 0.3502 | 0.00627 | -0.0197 | 55.8533
2.5 | 0.4071 | 0.00635 | -0.0199 | 64.1102
3 | 0.4634 | 0.00639 | -0.0199 | 72.5196
3.5 | 0.5187 | 0.00647 | -0.0197 | 80.17
4 | 0.5735 | 0.00661 | -0.0194 | 86.7625
4.5 | 0.626 | 0.00683 | -0.0187 | 91.6545
5 | 0.6709 | 0.00776 | -0.0169 | 86.4562
5.5 | 0.7105 | 0.00948 | -0.0149 | 74.9473
6 | 0.7724 | 0.01114 | -0.0178 | 69.3357
6.5 | 0.8221 | 0.01206 | -0.0174 | 68.1675
7 | 0.87 | 0.01292 | -0.0165 | 67.3375
7.5 | 0.912 | 0.01429 | -0.0149 | 63.8209
8 | 0.9582 | 0.01512 | -0.0138 | 63.373
8.5 | 0.999 | 0.0163 | -0.012 | 61.2883
9 | 1.0292 | 0.01818 | -0.0089 | 56.6117
9.5 | 1.0648 | 0.01933 | -0.0064 | 55.0854
10 | 1.0909 | 0.02072 | -0.0027 | 52.6496
10.5 | 1.1079 | 0.02313 | 0.0012 | 47.8988
11 | 1.1296 | 0.02555 | 0.0042 | 44.2114
11.5 | 1.1546 | 0.02756 | 0.0063 | 41.894
12 | 1.1762 | 0.02995 | 0.0082 | 39.2721
12.5 | 1.1928 | 0.03294 | 0.0098 | 36.2113
13 | 1.1944 | 0.03811 | 0.0119 | 31.3409
13.5 | 1.2026 | 0.04231 | 0.0127 | 28.4235
14 | 1.203 | 0.0477 | 0.0129 | 25.2201
14.5 | 1.2002 | 0.05371 | 0.012 | 22.3459
15 | 1.1873 | 0.06162 | 0.0098 | 19.2681
15.5 | 1.176 | 0.07009 | 0.0063 | 16.7784
16 | 1.1681 | 0.07879 | 0.0019 | 14.8255
16.5 | 1.1512 | 0.0899 | -0.0042 | 12.8053
17 | 1.1052 | 0.10814 | -0.0148 | 10.2201
17.5 | 0.8291 | 0.20787 | -0.0653 | 3.9886
18 | 0.8418 | 0.21633 | -0.0702 | 3.8913
18.5 | 0.8581 | 0.22245 | -0.0741 | 3.8575
19 | 0.8753 | 0.22805 | -0.0775 | 3.8382

## 37. Re 750k Mach 0.25 (1)
BIGFOIL.COM POLAR EXPORT
NACA64-212 a=0.2
NACA64-212 a=0.2 |  |  |  | Cl Max: | 1.048 | at alpha= | 9.5 | deg
JavaFoil+Calcfoil stall+Eppler ext transition |  |  |  | L/D Max: | 91.621 | at alpha= | 4 | deg
Re: | 750000 |  |  | Cd Min: | 0.00655 | at alpha= | -1 | deg
Mach: | 0.25 |  |  | Cl=0 at alpha= | -1.0574 | deg
|  |  |  | @ Cl=0.1, Cd= | 0.0065602
|  |  |  | @ Cl=0.4, Cd= | 0.0067136
|  |  |  | @ Cl=0.6, Cd= | 0.13424
alpha (deg) | Cl | Cd | Cm | Cl/Cd
-15.5 | -0.28 | 0.16804 | -0.001 | -1.668
-15 | -0.351 | 0.15579 | -0.001 | -2.255
-14.5 | -0.415 | 0.14336 | -0.001 | -2.898
-14 | -0.474 | 0.13007 | -0.001 | -3.647
-13.5 | -0.528 | 0.1272 | -0.002 | -4.149
-13 | -0.568 | 0.11307 | -0.002 | -5.022
-12.5 | -0.602 | 0.10327 | -0.002 | -5.832
-12 | -0.631 | 0.09431 | -0.002 | -6.687
-11.5 | -0.652 | 0.08847 | -0.002 | -7.374
-11 | -0.667 | 0.08154 | -0.003 | -8.181
-10.5 | -0.675 | 0.07491 | -0.003 | -9.006
-10 | -0.674 | 0.06859 | -0.003 | -9.831
-9.5 | -0.664 | 0.06391 | -0.003 | -10.385
-9 | -0.648 | 0.06002 | -0.004 | -10.789
-8.5 | -0.627 | 0.05594 | -0.004 | -11.204
-8 | -0.602 | 0.05187 | -0.004 | -11.608
-7.5 | -0.573 | 0.04841 | -0.005 | -11.84
-7 | -0.541 | 0.04435 | -0.005 | -12.204
-6.5 | -0.51 | 0.03947 | -0.007 | -12.932
-6 | -0.576 | 0.01141 | -0.011 | -50.454
-5.5 | -0.524 | 0.01091 | -0.012 | -48.022
-5 | -0.47 | 0.01054 | -0.013 | -44.591
-4.5 | -0.414 | 0.01024 | -0.013 | -40.406
-4 | -0.356 | 0.00991 | -0.014 | -35.922
-3.5 | -0.297 | 0.00965 | -0.014 | -30.783
-3 | -0.237 | 0.00941 | -0.015 | -25.232
-2.5 | -0.177 | 0.00923 | -0.015 | -19.149
-2 | -0.116 | 0.00902 | -0.016 | -12.83
-1.5 | -0.054 | 0.00658 | -0.016 | -8.276
-1 | 0.007 | 0.00655 | -0.017 | 1.071
-0.5 | 0.069 | 0.00655 | -0.017 | 10.486
0 | 0.13 | 0.00657 | -0.018 | 19.832
0.5 | 0.192 | 0.00658 | -0.019 | 29.154
1 | 0.254 | 0.0066 | -0.019 | 38.433
1.5 | 0.315 | 0.00663 | -0.02 | 47.423
2 | 0.376 | 0.00669 | -0.02 | 56.188
2.5 | 0.437 | 0.00675 | -0.021 | 64.753
3 | 0.498 | 0.0068 | -0.021 | 73.199
3.5 | 0.558 | 0.00693 | -0.022 | 80.465
4 | 0.617 | 0.00674 | -0.022 | 91.621
4.5 | 0.673 | 0.01116 | -0.023 | 60.289
5 | 0.728 | 0.01172 | -0.023 | 62.089
5.5 | 0.781 | 0.01224 | -0.024 | 63.802
6 | 0.832 | 0.01282 | -0.024 | 64.854
6.5 | 0.88 | 0.01349 | -0.025 | 65.211
7 | 0.924 | 0.01423 | -0.025 | 64.968
7.5 | 0.963 | 0.01515 | -0.026 | 63.533
8 | 0.995 | 0.01609 | -0.026 | 61.856
8.5 | 1.021 | 0.01715 | -0.027 | 59.559
9 | 1.04 | 0.01834 | -0.027 | 56.696
9.5 | 1.048 | 0.01994 | -0.027 | 52.538
10 | 0.884 | 0.06494 | -0.014 | 13.618
10.5 | 0.883 | 0.0701 | -0.014 | 12.6
11 | 0.873 | 0.07547 | -0.013 | 11.566
11.5 | 0.855 | 0.08265 | -0.013 | 10.35
12 | 0.831 | 0.08835 | -0.013 | 9.402
12.5 | 0.799 | 0.09829 | -0.013 | 8.124
13 | 0.759 | 0.1044 | -0.013 | 7.273
13.5 | 0.704 | 0.11712 | -0.012 | 6.012
14 | 0.642 | 0.12622 | -0.012 | 5.084
14.5 | 0.574 | 0.13424 | -0.013 | 4.275

## 38. Re 750k Mach 0.25 (2)
BIGFOIL.COM POLAR EXPORT
NACA64-212 a=0.2
NACA64-212 a=0.2 |  |  |  | Cl Max: | 1.1396 | at alpha= | 12 | deg
XFOIL ncrit=9 |  |  |  | L/D Max: | 91.7705 | at alpha= | 4.5 | deg
Re: | 750000 |  |  | Cd Min: | 0.24901 | at alpha= | -20 | deg
Mach: | 0.25 |  |  | Cl=0 at alpha= | -1.0571 | deg
|  |  |  | @ Cl=0.1, Cd= | 0.00622
|  |  |  | @ Cl=0.4, Cd= | 0.0064052
|  |  |  | @ Cl=0.6, Cd= | 0.0067978
alpha (deg) | Cl | Cd | Cm | Cl/Cd
-20 | -0.7813 | 0.24901 | 0.0713 | -3.1376
-19.5 | -0.763 | 0.24273 | 0.067 | -3.1434
-19 | -0.7448 | 0.23586 | 0.0625 | -3.1578
-18.5 | -0.7271 | 0.22817 | 0.0579 | -3.1867
-18 | -0.7136 | 0.21926 | 0.0517 | -3.2546
-17.5 | -0.6963 | 0.2111 | 0.0478 | -3.2984
-17 | -0.6775 | 0.205 | 0.0445 | -3.3049
-16.5 | -0.6599 | 0.19813 | 0.0404 | -3.3306
-16 | -0.6472 | 0.18898 | 0.0344 | -3.4247
-15.5 | -0.6366 | 0.17962 | 0.0288 | -3.5441
-15 | -0.6187 | 0.17246 | 0.0264 | -3.5875
-14.5 | -0.6024 | 0.16554 | 0.0228 | -3.639
-14 | -0.5927 | 0.15644 | 0.0171 | -3.7887
-13.5 | -0.587 | 0.14563 | 0.0108 | -4.0308
-13 | -0.5823 | 0.13583 | 0.0069 | -4.287
-12.5 | -0.5668 | 0.1298 | 0.0043 | -4.3667
-12 | -0.5585 | 0.12156 | 0.0003 | -4.5944
-11.5 | -0.559 | 0.10983 | -0.0071 | -5.0897
-11 | -0.5625 | 0.09757 | -0.0144 | -5.7651
-10.5 | -0.5793 | 0.07974 | -0.0264 | -7.2649
-9.5 | -0.711 | 0.04692 | -0.0419 | -15.1535
-9 | -0.7355 | 0.03795 | -0.0401 | -19.3808
-8.5 | -0.7437 | 0.03053 | -0.0343 | -24.3596
-8 | -0.7274 | 0.02429 | -0.03 | -29.9465
-7.5 | -0.6895 | 0.02045 | -0.0276 | -33.7164
-7 | -0.6418 | 0.01816 | -0.026 | -35.3414
-6.5 | -0.5912 | 0.01614 | -0.0247 | -36.6295
-6 | -0.5391 | 0.0146 | -0.0235 | -36.9247
-5.5 | -0.4885 | 0.01296 | -0.0221 | -37.6929
-5 | -0.4362 | 0.01185 | -0.0212 | -36.8101
-4.5 | -0.3816 | 0.0111 | -0.0205 | -34.3784
-4 | -0.3273 | 0.01024 | -0.0199 | -31.9629
-3.5 | -0.2706 | 0.00973 | -0.0196 | -27.8109
-3 | -0.214 | 0.00915 | -0.0194 | -23.388
-2.5 | -0.1624 | 0.00768 | -0.0192 | -21.1458
-2 | -0.1102 | 0.00649 | -0.0188 | -16.98
-1.5 | -0.052 | 0.00634 | -0.0188 | -8.2019
-1 | 0.0067 | 0.00626 | -0.0189 | 1.0703
-0.5 | 0.0652 | 0.00622 | -0.0189 | 10.4823
0 | 0.1248 | 0.00622 | -0.0193 | 20.0643
0.5 | 0.1843 | 0.00626 | -0.0196 | 29.4409
1 | 0.2436 | 0.0063 | -0.0199 | 38.6667
1.5 | 0.3029 | 0.00633 | -0.0201 | 47.8515
2 | 0.362 | 0.00636 | -0.0204 | 56.9182
2.5 | 0.4209 | 0.00643 | -0.0205 | 65.4588
3 | 0.4794 | 0.0065 | -0.0205 | 73.7538
3.5 | 0.5366 | 0.0066 | -0.0202 | 81.303
4 | 0.5931 | 0.00676 | -0.0198 | 87.7367
4.5 | 0.6479 | 0.00706 | -0.0191 | 91.7705
5 | 0.6901 | 0.00843 | -0.0167 | 81.8624
5.5 | 0.7269 | 0.0103 | -0.0138 | 70.5728
6.5 | 0.8432 | 0.01268 | -0.0156 | 66.4984
7 | 0.8909 | 0.01367 | -0.0142 | 65.1719
7.5 | 0.9318 | 0.01512 | -0.0119 | 61.627
8 | 0.9739 | 0.0163 | -0.0096 | 59.7485
8.5 | 0.9992 | 0.01844 | -0.0054 | 54.1866
9 | 1.0269 | 0.01996 | -0.0012 | 51.4479
9.5 | 1.0539 | 0.02172 | 0.0024 | 48.5221
10 | 1.0767 | 0.02405 | 0.0057 | 44.7692
10.5 | 1.0939 | 0.02753 | 0.0092 | 39.7348
11 | 1.1152 | 0.03044 | 0.0117 | 36.636
11.5 | 1.1299 | 0.03397 | 0.0138 | 33.2617
12 | 1.1396 | 0.038 | 0.0152 | 29.9895
12.5 | 1.1241 | 0.04531 | 0.0161 | 24.8091
13 | 1.1114 | 0.05272 | 0.0152 | 21.0812
13.5 | 1.0864 | 0.06247 | 0.0122 | 17.3907
14 | 1.055 | 0.07453 | 0.0065 | 14.1554
14.5 | 1.0142 | 0.09018 | -0.0026 | 11.2464
15 | 0.9717 | 0.10894 | -0.0145 | 8.9196
15.5 | 0.9181 | 0.13338 | -0.0295 | 6.8833
16 | 0.8117 | 0.18129 | -0.0521 | 4.4774
16.5 | 0.8201 | 0.1906 | -0.0567 | 4.3027
17 | 0.8303 | 0.20098 | -0.0621 | 4.1313

## 39. Re 750k Mach 0.50 (1)
BIGFOIL.COM POLAR EXPORT
NACA64-212 a=0.2
NACA64-212 a=0.2 |  |  |  | Cl Max: | 1.127 | at alpha= | 20 | deg
JavaFoil+Calcfoil stall+Eppler ext transition |  |  |  | L/D Max: | 94.437 | at alpha= | 4 | deg
Re: | 750000 |  |  | Cd Min: | 0.00682 | at alpha= | 0 | deg
Mach: | 0.5 |  |  | Cl=0 at alpha= | -1.058 | deg
|  |  |  | @ Cl=0.1, Cd= | 0.0068267
|  |  |  | @ Cl=0.4, Cd= | 0.0070452
|  |  |  | @ Cl=0.6, Cd= | 0.0070518
alpha (deg) | Cl | Cd | Cm | Cl/Cd
-20 | -1.026 | 0.20572 | 0.001 | -4.989
-19.5 | -1 | 0.20029 | 0.001 | -4.993
-19 | -0.974 | 0.19454 | 0 | -5.007
-18.5 | -0.946 | 0.19418 | 0 | -4.874
-18 | -0.919 | 0.18504 | 0 | -4.966
-17.5 | -0.892 | 0.1763 | 0 | -5.062
-17 | -0.866 | 0.17 | -0.001 | -5.094
-16.5 | -0.84 | 0.17072 | -0.001 | -4.918
-16 | -0.813 | 0.16923 | -0.001 | -4.807
-15.5 | -0.785 | 0.15718 | -0.001 | -4.992
-15 | -0.758 | 0.14564 | -0.002 | -5.203
-14.5 | -0.731 | 0.14657 | -0.002 | -4.988
-14 | -0.705 | 0.13821 | -0.002 | -5.098
-13.5 | -0.678 | 0.13438 | -0.002 | -5.044
-13 | -0.65 | 0.1292 | -0.002 | -5.028
-12.5 | -0.623 | 0.12254 | -0.003 | -5.081
-12 | -0.596 | 0.1191 | -0.003 | -5.003
-11.5 | -0.569 | 0.11712 | -0.003 | -4.858
-11 | -0.542 | 0.11098 | -0.003 | -4.883
-10.5 | -0.515 | 0.10615 | -0.004 | -4.852
-10 | -0.487 | 0.09989 | -0.004 | -4.876
-9.5 | -0.46 | 0.09474 | -0.004 | -4.855
-9 | -0.433 | 0.09214 | -0.004 | -4.699
-8.5 | -0.406 | 0.08946 | -0.004 | -4.537
-8 | -0.379 | 0.08487 | -0.004 | -4.461
-7.5 | -0.351 | 0.08157 | -0.004 | -4.305
-7 | -0.324 | 0.053 | -0.005 | -6.117
-6.5 | -0.463 | 0.04866 | -0.005 | -9.51
-6 | -0.469 | 0.04375 | -0.006 | -10.724
-5.5 | -0.446 | 0.04008 | -0.006 | -11.126
-5 | -0.41 | 0.03705 | -0.007 | -11.072
-4.5 | -0.453 | 0.01129 | -0.015 | -40.135
-4 | -0.393 | 0.0108 | -0.015 | -36.416
-3.5 | -0.33 | 0.01034 | -0.016 | -31.909
-3 | -0.264 | 0.01004 | -0.016 | -26.328
-2.5 | -0.197 | 0.00973 | -0.017 | -20.242
-2 | -0.129 | 0.00951 | -0.018 | -13.585
-1.5 | -0.061 | 0.00687 | -0.018 | -8.851
-1 | 0.008 | 0.00683 | -0.019 | 1.148
-0.5 | 0.077 | 0.00683 | -0.019 | 11.23
0 | 0.146 | 0.00682 | -0.02 | 21.355
0.5 | 0.215 | 0.0069 | -0.021 | 31.11
1 | 0.283 | 0.00691 | -0.021 | 40.991
1.5 | 0.351 | 0.00696 | -0.022 | 50.507
2 | 0.42 | 0.00708 | -0.023 | 59.315
2.5 | 0.488 | 0.00689 | -0.023 | 70.855
3 | 0.555 | 0.00697 | -0.024 | 79.668
3.5 | 0.621 | 0.00709 | -0.024 | 87.579
4 | 0.687 | 0.00727 | -0.025 | 94.437
4.5 | 0.739 | 0.01277 | -0.025 | 57.85
5 | 0.795 | 0.01353 | -0.026 | 58.788
5.5 | 0.847 | 0.0144 | -0.026 | 58.81
6 | 0.892 | 0.01549 | -0.027 | 57.579
6.5 | 0.926 | 0.0168 | -0.027 | 55.128
7 | 0.945 | 0.01815 | -0.028 | 52.061
7.5 | 0.766 | 0.05223 | -0.012 | 14.673
8 | 0.49 | 0.06561 | -0.011 | 7.466
8.5 | 0.517 | 0.06356 | -0.012 | 8.133
9 | 0.543 | 0.08722 | -0.012 | 6.229
9.5 | 0.571 | 0.10077 | -0.013 | 5.663
10 | 0.597 | 0.10343 | -0.014 | 5.774
10.5 | 0.624 | 0.10319 | -0.014 | 6.044
11 | 0.65 | 0.10838 | -0.014 | 5.998
11.5 | 0.678 | 0.12066 | -0.016 | 5.615
12 | 0.704 | 0.12397 | -0.016 | 5.677
12.5 | 0.73 | 0.12741 | -0.016 | 5.73
13 | 0.756 | 0.13156 | -0.017 | 5.75
13.5 | 0.784 | 0.13506 | -0.018 | 5.806
14 | 0.81 | 0.13901 | -0.019 | 5.828
14.5 | 0.836 | 0.14813 | -0.019 | 5.644
15 | 0.863 | 0.155 | -0.02 | 5.567
15.5 | 0.89 | 0.15808 | -0.021 | 5.632
16 | 0.916 | 0.16276 | -0.021 | 5.629
16.5 | 0.942 | 0.17004 | -0.022 | 5.54
17 | 0.969 | 0.17461 | -0.022 | 5.548
17.5 | 0.996 | 0.1821 | -0.023 | 5.47
18 | 1.022 | 0.18413 | -0.024 | 5.549
18.5 | 1.047 | 0.19224 | -0.024 | 5.449
19 | 1.073 | 0.19748 | -0.025 | 5.435
19.5 | 1.102 | 0.20099 | -0.026 | 5.481
20 | 1.127 | 0.21326 | -0.026 | 5.283

## 40. Re 750k Mach 0.50 (2)
BIGFOIL.COM POLAR EXPORT
NACA64-212 a=0.2
NACA64-212 a=0.2 |  |  |  | Cl Max: | 1.002 | at alpha= | 20 | deg
XFOIL ncrit=9 |  |  |  | L/D Max: | 91.2869 | at alpha= | 4 | deg
Re: | 750000 |  |  | Cd Min: | 0.2825 | at alpha= | 20 | deg
Mach: | 0.5 |  |  | Cl=0 at alpha= | -1.0671 | deg
|  |  |  | @ Cl=0.1, Cd= | 0.0066572
|  |  |  | @ Cl=0.4, Cd= | 0.0068603
|  |  |  | @ Cl=0.6, Cd= | 0.0071355
alpha (deg) | Cl | Cd | Cm | Cl/Cd
-20 | -0.8527 | 0.27489 | 0.087 | -3.102
-19.5 | -0.8302 | 0.26676 | 0.0817 | -3.1122
-19 | -0.8073 | 0.25767 | 0.076 | -3.1331
-18.5 | -0.786 | 0.24863 | 0.0699 | -3.1613
-18 | -0.7655 | 0.23967 | 0.0639 | -3.194
-17.5 | -0.7414 | 0.23138 | 0.0601 | -3.2043
-17 | -0.7192 | 0.22355 | 0.0553 | -3.2172
-16.5 | -0.6971 | 0.21515 | 0.0502 | -3.2401
-16 | -0.6795 | 0.20537 | 0.0431 | -3.3087
-15.5 | -0.6582 | 0.19624 | 0.0389 | -3.3541
-15 | -0.6356 | 0.18879 | 0.035 | -3.3667
-14.5 | -0.6149 | 0.18056 | 0.0303 | -3.4055
-14 | -0.6027 | 0.17049 | 0.0227 | -3.5351
-13.5 | -0.5832 | 0.16135 | 0.0191 | -3.6145
-13 | -0.5635 | 0.15362 | 0.0154 | -3.6681
-12.5 | -0.546 | 0.14561 | 0.011 | -3.7497
-12 | -0.5368 | 0.13545 | 0.0039 | -3.9631
-11.5 | -0.5266 | 0.12546 | -0.0021 | -4.1974
-11 | -0.5171 | 0.11652 | -0.0054 | -4.4379
-10.5 | -0.5036 | 0.10889 | -0.009 | -4.6249
-10 | -0.4956 | 0.10013 | -0.0137 | -4.9496
-9.5 | -0.5015 | 0.08702 | -0.0218 | -5.763
-9 | -0.5055 | 0.07597 | -0.0289 | -6.6539
-8 | -0.5422 | 0.05127 | -0.049 | -10.5754
-7.5 | -0.5759 | 0.04371 | -0.0496 | -13.1755
-7 | -0.6017 | 0.03705 | -0.0452 | -16.2402
-6.5 | -0.6016 | 0.02989 | -0.0412 | -20.1271
-6 | -0.5793 | 0.02333 | -0.0371 | -24.8307
-5.5 | -0.5347 | 0.01857 | -0.0337 | -28.7938
-5 | -0.4802 | 0.01521 | -0.031 | -31.5713
-4.5 | -0.4216 | 0.01329 | -0.0287 | -31.7231
-4 | -0.362 | 0.01195 | -0.0266 | -30.2929
-3.5 | -0.3024 | 0.01076 | -0.0249 | -28.1041
-3 | -0.2388 | 0.01004 | -0.0239 | -23.7849
-2.5 | -0.1747 | 0.00941 | -0.0232 | -18.5654
-2 | -0.1226 | 0.00716 | -0.0222 | -17.1229
-1.5 | -0.0581 | 0.00673 | -0.0218 | -8.633
-1 | 0.009 | 0.00665 | -0.0217 | 1.3534
-0.5 | 0.0755 | 0.00665 | -0.0216 | 11.3534
0 | 0.1435 | 0.00667 | -0.0219 | 21.5142
0.5 | 0.2117 | 0.00668 | -0.0223 | 31.6916
1 | 0.2796 | 0.00673 | -0.0226 | 41.5453
1.5 | 0.3472 | 0.00679 | -0.0228 | 51.134
2 | 0.4148 | 0.00688 | -0.0229 | 60.2907
2.5 | 0.4829 | 0.00695 | -0.023 | 69.482
3 | 0.5504 | 0.00703 | -0.0227 | 78.293
3.5 | 0.6162 | 0.00717 | -0.0219 | 85.9414
4 | 0.681 | 0.00746 | -0.0209 | 91.2869
4.5 | 0.7266 | 0.00921 | -0.0177 | 78.8925
5 | 0.7584 | 0.01151 | -0.0126 | 65.8905
5.5 | 0.7994 | 0.01264 | -0.0074 | 63.2437
6 | 0.8615 | 0.01434 | -0.0071 | 60.0767
6.5 | 0.8941 | 0.01595 | -0.0017 | 56.0564
7 | 0.906 | 0.01871 | 0.0047 | 48.4233
7.5 | 0.9303 | 0.02153 | 0.0094 | 43.2095
8 | 0.9553 | 0.02469 | 0.0137 | 38.6918
8.5 | 0.9726 | 0.02882 | 0.0176 | 33.7474
9 | 0.9767 | 0.03453 | 0.0208 | 28.2855
9.5 | 0.9662 | 0.04188 | 0.0221 | 23.0707
10 | 0.9433 | 0.05094 | 0.0204 | 18.5179
10.5 | 0.9146 | 0.0617 | 0.0157 | 14.8233
11 | 0.883 | 0.0746 | 0.0081 | 11.8365
11.5 | 0.8508 | 0.08991 | -0.0022 | 9.4628
12 | 0.8209 | 0.10726 | -0.0133 | 7.6534
12.5 | 0.8002 | 0.12365 | -0.0226 | 6.4715
13 | 0.7915 | 0.13767 | -0.0305 | 5.7493
13.5 | 0.7942 | 0.14917 | -0.0371 | 5.3241
14 | 0.7956 | 0.16211 | -0.0443 | 4.9078
14.5 | 0.8019 | 0.17491 | -0.0512 | 4.5846
15 | 0.8133 | 0.18621 | -0.0574 | 4.3676
15.5 | 0.8288 | 0.1961 | -0.0628 | 4.2264
16 | 0.8404 | 0.20928 | -0.0698 | 4.0157
16.5 | 0.8627 | 0.21641 | -0.0739 | 3.9864
17 | 0.8825 | 0.2254 | -0.0783 | 3.9153
17.5 | 0.901 | 0.23562 | -0.0842 | 3.824
18 | 0.9174 | 0.2471 | -0.0919 | 3.7127
18.5 | 0.938 | 0.25657 | -0.0976 | 3.6559
19 | 0.9592 | 0.26506 | -0.1029 | 3.6188
19.5 | 0.9813 | 0.27291 | -0.1074 | 3.5957
20 | 1.002 | 0.2825 | -0.1129 | 3.5469

## 41. Re 1M Mach 0.00 (1)
BIGFOIL.COM POLAR EXPORT
NACA64-212 a=0.2
NACA64-212 a=0.2 |  |  |  | Cl Max: | 1.106 | at alpha= | 11 | deg
JavaFoil+Calcfoil stall+Eppler ext transition |  |  |  | L/D Max: | 98.981 | at alpha= | 4.5 | deg
Re: | 1000000 |  |  | Cd Min: | 0.00612 | at alpha= | -0.5 | deg
Mach: | 0 |  |  | Cl=0 at alpha= | -1.0583 | deg
|  |  |  | @ Cl=0.1, Cd= | 0.00612
|  |  |  | @ Cl=0.4, Cd= | 0.0062705
|  |  |  | @ Cl=0.6, Cd= | 0.0065042
alpha (deg) | Cl | Cd | Cm | Cl/Cd
-17.5 | -0.58 | 0.16353 | 0 | -3.546
-17 | -0.604 | 0.15709 | 0 | -3.842
-16.5 | -0.627 | 0.14621 | -0.001 | -4.287
-16 | -0.649 | 0.13833 | -0.001 | -4.695
-15.5 | -0.671 | 0.12932 | -0.001 | -5.188
-15 | -0.691 | 0.12023 | -0.001 | -5.751
-14.5 | -0.71 | 0.11304 | -0.001 | -6.279
-14 | -0.727 | 0.10702 | -0.001 | -6.788
-13.5 | -0.74 | 0.09921 | -0.002 | -7.461
-13 | -0.746 | 0.09432 | -0.002 | -7.914
-12.5 | -0.749 | 0.08702 | -0.002 | -8.612
-12 | -0.749 | 0.08309 | -0.002 | -9.016
-11.5 | -0.745 | 0.07782 | -0.003 | -9.574
-11 | -0.737 | 0.07302 | -0.003 | -10.092
-10.5 | -0.726 | 0.06829 | -0.003 | -10.624
-10 | -0.71 | 0.06379 | -0.003 | -11.127
-9.5 | -0.687 | 0.05992 | -0.004 | -11.471
-9 | -0.662 | 0.05607 | -0.004 | -11.805
-8.5 | -0.636 | 0.05183 | -0.004 | -12.262
-8 | -0.747 | 0.01218 | -0.009 | -61.358
-7.5 | -0.705 | 0.01165 | -0.01 | -60.576
-7 | -0.66 | 0.01126 | -0.01 | -58.638
-6.5 | -0.613 | 0.01085 | -0.011 | -56.503
-6 | -0.563 | 0.01048 | -0.011 | -53.731
-5.5 | -0.511 | 0.01004 | -0.012 | -50.906
-5 | -0.457 | 0.00974 | -0.012 | -46.914
-4.5 | -0.402 | 0.00952 | -0.013 | -42.228
-4 | -0.346 | 0.00924 | -0.013 | -37.385
-3.5 | -0.288 | 0.00902 | -0.014 | -31.949
-3 | -0.23 | 0.00886 | -0.014 | -25.957
-2.5 | -0.171 | 0.00865 | -0.015 | -19.792
-2 | -0.112 | 0.00849 | -0.015 | -13.207
-1.5 | -0.053 | 0.00613 | -0.016 | -8.598
-1 | 0.007 | 0.00616 | -0.016 | 1.104
-0.5 | 0.066 | 0.00612 | -0.017 | 10.855
0 | 0.126 | 0.00612 | -0.017 | 20.6
0.5 | 0.186 | 0.00613 | -0.018 | 30.295
1 | 0.245 | 0.00618 | -0.019 | 39.733
1.5 | 0.305 | 0.00619 | -0.019 | 49.187
2 | 0.364 | 0.00624 | -0.02 | 58.359
2.5 | 0.423 | 0.00629 | -0.02 | 67.256
3 | 0.482 | 0.00634 | -0.021 | 76.042
3.5 | 0.54 | 0.0064 | -0.021 | 84.426
4 | 0.598 | 0.0065 | -0.022 | 92.049
4.5 | 0.655 | 0.00662 | -0.022 | 98.981
5 | 0.709 | 0.01 | -0.023 | 70.878
5.5 | 0.762 | 0.01118 | -0.023 | 68.182
6 | 0.813 | 0.01163 | -0.024 | 69.913
6.5 | 0.862 | 0.01214 | -0.024 | 71
7 | 0.909 | 0.01272 | -0.025 | 71.417
7.5 | 0.95 | 0.01337 | -0.025 | 71.08
8 | 0.988 | 0.01413 | -0.026 | 69.867
8.5 | 1.021 | 0.01494 | -0.026 | 68.323
9 | 1.049 | 0.01583 | -0.027 | 66.262
9.5 | 1.072 | 0.01686 | -0.027 | 63.614
10 | 1.09 | 0.01811 | -0.027 | 60.174
10.5 | 1.102 | 0.01941 | -0.028 | 56.781
11 | 1.106 | 0.02135 | -0.028 | 51.811
11.5 | 1.037 | 0.03882 | -0.026 | 26.718
12 | 0.942 | 0.07906 | -0.016 | 11.909
12.5 | 0.937 | 0.0847 | -0.015 | 11.059
13 | 0.93 | 0.08997 | -0.015 | 10.338
13.5 | 0.914 | 0.09693 | -0.015 | 9.425
14 | 0.894 | 0.1025 | -0.015 | 8.725
14.5 | 0.871 | 0.10978 | -0.015 | 7.934
15 | 0.845 | 0.1186 | -0.015 | 7.129
15.5 | 0.818 | 0.12512 | -0.014 | 6.537
16 | 0.789 | 0.13232 | -0.015 | 5.965

## 42. Re 1M Mach 0.00 (2)
BIGFOIL.COM POLAR EXPORT
NACA64-212 a=0.2
NACA64-212 a=0.2 |  |  |  | Cl Max: | 1.2832 | at alpha= | 14 | deg
XFOIL ncrit=9 |  |  |  | L/D Max: | 95.8931 | at alpha= | 4.5 | deg
Re: | 1000000 |  |  | Cd Min: | 0.18092 | at alpha= | -16 | deg
Mach: | 0 |  |  | Cl=0 at alpha= | -1.0597 | deg
|  |  |  | @ Cl=0.1, Cd= | 0.0055728
|  |  |  | @ Cl=0.4, Cd= | 0.0057308
|  |  |  | @ Cl=0.6, Cd= | 0.0063273
alpha (deg) | Cl | Cd | Cm | Cl/Cd
-16 | -0.6487 | 0.18092 | 0.0316 | -3.5856
-15.5 | -0.6305 | 0.17556 | 0.0286 | -3.5914
-15 | -0.6156 | 0.16881 | 0.0248 | -3.6467
-14.5 | -0.611 | 0.15735 | 0.0184 | -3.8831
-14 | -0.6126 | 0.14514 | 0.013 | -4.2208
-13.5 | -0.5941 | 0.14059 | 0.0107 | -4.2258
-13 | -0.5859 | 0.1324 | 0.0066 | -4.4252
-12.5 | -0.5852 | 0.12062 | -0.0001 | -4.8516
-12 | -0.7942 | 0.05755 | -0.0365 | -13.8002
-11.5 | -0.8888 | 0.04236 | -0.0394 | -20.9821
-11 | -0.9334 | 0.0342 | -0.0329 | -27.2924
-10.5 | -0.9171 | 0.03009 | -0.0301 | -30.4786
-10 | -0.8936 | 0.02569 | -0.0278 | -34.784
-9.5 | -0.8611 | 0.0207 | -0.0265 | -41.599
-9 | -0.8211 | 0.01939 | -0.0243 | -42.3466
-8.5 | -0.776 | 0.01817 | -0.023 | -42.7078
-8 | -0.7292 | 0.01676 | -0.0219 | -43.5084
-7.5 | -0.681 | 0.01535 | -0.0209 | -44.3648
-7 | -0.6302 | 0.01444 | -0.0203 | -43.6427
-6.5 | -0.5851 | 0.0124 | -0.019 | -47.1855
-6 | -0.533 | 0.01173 | -0.0187 | -45.439
-5.5 | -0.4801 | 0.01112 | -0.0184 | -43.1745
-5 | -0.4283 | 0.01024 | -0.0179 | -41.8262
-4.5 | -0.3744 | 0.0097 | -0.0178 | -38.5979
-4 | -0.3197 | 0.00924 | -0.0177 | -34.5996
-3.5 | -0.2644 | 0.00885 | -0.0178 | -29.8757
-3 | -0.2094 | 0.00837 | -0.0178 | -25.0179
-2.5 | -0.1574 | 0.00726 | -0.0179 | -21.6804
-2 | -0.1065 | 0.00594 | -0.0178 | -17.9293
-1.5 | -0.0501 | 0.00574 | -0.018 | -8.7282
-1 | 0.0068 | 0.00563 | -0.0183 | 1.2078
-0.5 | 0.0633 | 0.00556 | -0.0184 | 11.3849
0 | 0.1208 | 0.00558 | -0.0188 | 21.6487
0.5 | 0.1784 | 0.00559 | -0.0192 | 31.9141
1 | 0.2359 | 0.00561 | -0.0196 | 42.0499
1.5 | 0.2933 | 0.00563 | -0.0199 | 52.0959
2 | 0.3505 | 0.00567 | -0.0202 | 61.8166
2.5 | 0.4075 | 0.00574 | -0.0205 | 70.993
3 | 0.4642 | 0.00581 | -0.0207 | 79.8967
3.5 | 0.5199 | 0.00595 | -0.0208 | 87.3782
4 | 0.5751 | 0.00613 | -0.0208 | 93.8173
4.5 | 0.6281 | 0.00655 | -0.0205 | 95.8931
5 | 0.6729 | 0.00785 | -0.0193 | 85.7197
5.5 | 0.7129 | 0.00936 | -0.0172 | 76.1645
6 | 0.7575 | 0.01035 | -0.0156 | 73.1884
6.5 | 0.8235 | 0.01112 | -0.0186 | 74.0558
7 | 0.8714 | 0.012 | -0.0178 | 72.6167
7.5 | 0.9207 | 0.01268 | -0.0172 | 72.6104
8 | 0.9663 | 0.01364 | -0.0162 | 70.8431
8.5 | 1.0093 | 0.01474 | -0.0148 | 68.4735
9 | 1.0539 | 0.01558 | -0.0136 | 67.6444
9.5 | 1.0908 | 0.0169 | -0.0115 | 64.5444
10 | 1.1219 | 0.01842 | -0.0086 | 60.9066
10.5 | 1.1492 | 0.01963 | -0.005 | 58.543
11 | 1.1768 | 0.02091 | -0.002 | 56.2793
11.5 | 1.1971 | 0.02287 | 0.001 | 52.3437
12 | 1.2093 | 0.02575 | 0.0043 | 46.9631
12.5 | 1.2319 | 0.02796 | 0.0061 | 44.0594
13 | 1.2528 | 0.03044 | 0.0077 | 41.1564
13.5 | 1.2675 | 0.03363 | 0.009 | 37.6896
14 | 1.2832 | 0.03685 | 0.0098 | 34.8223
14.5 | 1.2802 | 0.04222 | 0.0104 | 30.3221
15 | 1.2769 | 0.04807 | 0.0103 | 26.5633
15.5 | 1.2802 | 0.05355 | 0.0092 | 23.9066
16 | 1.2775 | 0.06024 | 0.0073 | 21.2068
16.5 | 1.273 | 0.06778 | 0.0044 | 18.7814
17 | 1.2551 | 0.07793 | 0 | 16.1055
17.5 | 1.2349 | 0.0895 | -0.006 | 13.7978
18 | 1.2027 | 0.10434 | -0.0143 | 11.5267
18.5 | 1.1562 | 0.12359 | -0.0257 | 9.3551

## 43. Re 1M Mach 0.10 (1)
BIGFOIL.COM POLAR EXPORT
NACA64-212 a=0.2
NACA64-212 a=0.2 |  |  |  | Cl Max: | 1.096 | at alpha= | 11 | deg
JavaFoil+Calcfoil stall+Eppler ext transition |  |  |  | L/D Max: | 98.562 | at alpha= | 4.5 | deg
Re: | 1000000 |  |  | Cd Min: | 0.00612 | at alpha= | -0.5 | deg
Mach: | 0.1 |  |  | Cl=0 at alpha= | -1.0583 | deg
|  |  |  | @ Cl=0.1, Cd= | 0.00612
|  |  |  | @ Cl=0.4, Cd= | 0.0062688
|  |  |  | @ Cl=0.6, Cd= | 0.0064986
alpha (deg) | Cl | Cd | Cm | Cl/Cd
-17 | -0.556 | 0.16181 | 0 | -3.439
-16.5 | -0.583 | 0.15448 | -0.001 | -3.774
-16 | -0.609 | 0.14393 | -0.001 | -4.233
-15.5 | -0.635 | 0.13106 | -0.001 | -4.842
-15 | -0.658 | 0.1238 | -0.001 | -5.318
-14.5 | -0.681 | 0.11545 | -0.001 | -5.898
-14 | -0.701 | 0.10859 | -0.001 | -6.457
-13.5 | -0.719 | 0.10027 | -0.002 | -7.17
-13 | -0.728 | 0.09583 | -0.002 | -7.599
-12.5 | -0.734 | 0.08943 | -0.002 | -8.212
-12 | -0.737 | 0.08366 | -0.002 | -8.808
-11.5 | -0.736 | 0.07881 | -0.002 | -9.333
-11 | -0.73 | 0.07414 | -0.003 | -9.844
-10.5 | -0.72 | 0.06927 | -0.003 | -10.401
-10 | -0.706 | 0.06415 | -0.003 | -11.01
-9.5 | -0.685 | 0.06063 | -0.004 | -11.301
-9 | -0.661 | 0.05594 | -0.004 | -11.822
-8.5 | -0.635 | 0.05228 | -0.004 | -12.137
-8 | -0.613 | 0.04488 | -0.006 | -13.664
-7.5 | -0.707 | 0.01178 | -0.01 | -60.001
-7 | -0.662 | 0.01129 | -0.01 | -58.669
-6.5 | -0.615 | 0.01093 | -0.011 | -56.245
-6 | -0.565 | 0.0105 | -0.011 | -53.807
-5.5 | -0.513 | 0.01014 | -0.012 | -50.565
-5 | -0.459 | 0.00983 | -0.012 | -46.722
-4.5 | -0.404 | 0.00953 | -0.013 | -42.371
-4 | -0.347 | 0.0093 | -0.013 | -37.335
-3.5 | -0.29 | 0.00905 | -0.014 | -32.009
-3 | -0.231 | 0.00889 | -0.014 | -25.992
-2.5 | -0.172 | 0.00868 | -0.015 | -19.823
-2 | -0.113 | 0.00851 | -0.015 | -13.232
-1.5 | -0.053 | 0.00615 | -0.016 | -8.61
-1 | 0.007 | 0.00615 | -0.016 | 1.11
-0.5 | 0.067 | 0.00612 | -0.017 | 10.914
0 | 0.127 | 0.00612 | -0.018 | 20.707
0.5 | 0.187 | 0.00617 | -0.018 | 30.281
1 | 0.247 | 0.00618 | -0.019 | 39.932
1.5 | 0.306 | 0.00622 | -0.019 | 49.25
2 | 0.366 | 0.00624 | -0.02 | 58.645
2.5 | 0.425 | 0.00629 | -0.02 | 67.633
3 | 0.484 | 0.00635 | -0.021 | 76.264
3.5 | 0.543 | 0.00642 | -0.021 | 84.606
4 | 0.601 | 0.0065 | -0.022 | 92.523
4.5 | 0.658 | 0.00668 | -0.022 | 98.562
5 | 0.712 | 0.01007 | -0.023 | 70.757
5.5 | 0.766 | 0.01124 | -0.023 | 68.137
6 | 0.817 | 0.01169 | -0.024 | 69.865
6.5 | 0.865 | 0.01223 | -0.024 | 70.766
7 | 0.912 | 0.01281 | -0.025 | 71.155
7.5 | 0.953 | 0.01348 | -0.025 | 70.666
8 | 0.99 | 0.01428 | -0.026 | 69.291
8.5 | 1.022 | 0.0151 | -0.026 | 67.678
9 | 1.049 | 0.01603 | -0.027 | 65.461
9.5 | 1.071 | 0.0171 | -0.027 | 62.645
10 | 1.086 | 0.01839 | -0.027 | 59.065
10.5 | 1.095 | 0.01981 | -0.028 | 55.302
11 | 1.096 | 0.02203 | -0.028 | 49.747
11.5 | 0.935 | 0.07312 | -0.016 | 12.785
12 | 0.929 | 0.08055 | -0.015 | 11.533
12.5 | 0.922 | 0.08578 | -0.015 | 10.752
13 | 0.912 | 0.09245 | -0.015 | 9.869
13.5 | 0.892 | 0.09866 | -0.014 | 9.038
14 | 0.868 | 0.10421 | -0.015 | 8.332
14.5 | 0.841 | 0.11281 | -0.015 | 7.458
15 | 0.811 | 0.12093 | -0.014 | 6.708
15.5 | 0.78 | 0.12868 | -0.014 | 6.059
16 | 0.747 | 0.13658 | -0.015 | 5.469

## 44. Re 1M Mach 0.10 (2)
BIGFOIL.COM POLAR EXPORT
NACA64-212 a=0.2
NACA64-212 a=0.2 |  |  |  | Cl Max: | 1.2717 | at alpha= | 14 | deg
XFOIL ncrit=9 |  |  |  | L/D Max: | 95.5673 | at alpha= | 4.5 | deg
Re: | 1000000 |  |  | Cd Min: | 0.23089 | at alpha= | 19 | deg
Mach: | 0.1 |  |  | Cl=0 at alpha= | -1.0602 | deg
|  |  |  | @ Cl=0.1, Cd= | 0.0055825
|  |  |  | @ Cl=0.4, Cd= | 0.0057394
|  |  |  | @ Cl=0.6, Cd= | 0.0063343
alpha (deg) | Cl | Cd | Cm | Cl/Cd
-15.5 | -0.6307 | 0.17631 | 0.029 | -3.5772
-15 | -0.6155 | 0.16957 | 0.0252 | -3.6298
-14.5 | -0.6104 | 0.15825 | 0.0188 | -3.8572
-14 | -0.6111 | 0.14614 | 0.0134 | -4.1816
-13.5 | -0.5924 | 0.14158 | 0.0112 | -4.1842
-13 | -0.5836 | 0.13347 | 0.0071 | -4.3725
-12.5 | -0.5822 | 0.12181 | 0.0004 | -4.7796
-12 | -0.7225 | 0.07082 | -0.0267 | -10.2019
-11.5 | -0.8127 | 0.05031 | -0.0402 | -16.1538
-11 | -0.8847 | 0.0396 | -0.0375 | -22.3409
-10.5 | -0.9028 | 0.0327 | -0.0325 | -27.6086
-10 | -0.8804 | 0.02894 | -0.0302 | -30.4216
-9.5 | -0.8624 | 0.02172 | -0.0277 | -39.7053
-9 | -0.8239 | 0.02013 | -0.0253 | -40.929
-8.5 | -0.7794 | 0.01871 | -0.0239 | -41.6569
-8 | -0.7326 | 0.01725 | -0.0227 | -42.4696
-7.5 | -0.6845 | 0.01567 | -0.0216 | -43.6822
-7 | -0.6336 | 0.01462 | -0.0209 | -43.3379
-6.5 | -0.588 | 0.01257 | -0.0195 | -46.778
-6 | -0.5358 | 0.01184 | -0.0191 | -45.2534
-5.5 | -0.4827 | 0.0112 | -0.0187 | -43.0982
-5 | -0.4304 | 0.01035 | -0.0182 | -41.5845
-4.5 | -0.3765 | 0.00975 | -0.018 | -38.6154
-4 | -0.3214 | 0.0093 | -0.0179 | -34.5591
-3.5 | -0.2659 | 0.00887 | -0.0179 | -29.9775
-3 | -0.2104 | 0.00841 | -0.018 | -25.0178
-2.5 | -0.1578 | 0.00735 | -0.018 | -21.4694
-2 | -0.1072 | 0.00597 | -0.0179 | -17.9564
-1.5 | -0.0504 | 0.00576 | -0.0182 | -8.75
-1 | 0.0069 | 0.00565 | -0.0184 | 1.2212
-0.5 | 0.0637 | 0.00557 | -0.0185 | 11.4363
0 | 0.1216 | 0.00559 | -0.0189 | 21.7531
1 | 0.2374 | 0.00563 | -0.0197 | 42.167
1.5 | 0.2951 | 0.00565 | -0.02 | 52.2301
2 | 0.3527 | 0.00569 | -0.0204 | 61.9859
2.5 | 0.4101 | 0.00575 | -0.0206 | 71.3217
3 | 0.467 | 0.00583 | -0.0208 | 80.1029
3.5 | 0.5231 | 0.00598 | -0.0209 | 87.4749
4 | 0.5788 | 0.00615 | -0.0209 | 94.1138
4.5 | 0.6317 | 0.00661 | -0.0205 | 95.5673
5 | 0.6765 | 0.00797 | -0.0192 | 84.8808
5.5 | 0.7167 | 0.00947 | -0.0171 | 75.6811
6 | 0.7615 | 0.01043 | -0.0154 | 73.0105
6.5 | 0.8279 | 0.0112 | -0.0183 | 73.9196
7 | 0.8756 | 0.01214 | -0.0174 | 72.1252
7.5 | 0.9252 | 0.0128 | -0.0168 | 72.2812
8 | 0.969 | 0.01396 | -0.0154 | 69.4126
8.5 | 1.0134 | 0.01494 | -0.014 | 67.8313
9 | 1.0575 | 0.01583 | -0.0127 | 66.8035
9.5 | 1.0883 | 0.01756 | -0.0097 | 61.9761
10 | 1.121 | 0.01877 | -0.0067 | 59.723
10.5 | 1.1464 | 0.02012 | -0.003 | 56.9781
11 | 1.1738 | 0.02154 | -0.0002 | 54.494
11.5 | 1.1866 | 0.02424 | 0.0034 | 48.9521
12 | 1.2064 | 0.02667 | 0.0059 | 45.2343
12.5 | 1.2267 | 0.02922 | 0.0078 | 41.9815
13 | 1.2467 | 0.0319 | 0.0092 | 39.0815
13.5 | 1.2593 | 0.03544 | 0.0105 | 35.5333
14 | 1.2717 | 0.03915 | 0.011 | 32.4828
14.5 | 1.2569 | 0.0461 | 0.0114 | 27.2646
15 | 1.2587 | 0.05168 | 0.0107 | 24.3557
15.5 | 1.2563 | 0.05826 | 0.009 | 21.5637
16 | 1.2477 | 0.06627 | 0.0061 | 18.8275
16.5 | 1.2367 | 0.07542 | 0.002 | 16.3975
17 | 1.21 | 0.08793 | -0.0043 | 13.7609
17.5 | 1.1776 | 0.10294 | -0.0129 | 11.4397
18 | 1.1275 | 0.12315 | -0.025 | 9.1555
19 | 0.8715 | 0.23089 | -0.0795 | 3.7745

## 45. Re 1M Mach 0.25 (1)
BIGFOIL.COM POLAR EXPORT
NACA64-212 a=0.2
NACA64-212 a=0.2 |  |  |  | Cl Max: | 1.053 | at alpha= | 9.5 | deg
JavaFoil+Calcfoil stall+Eppler ext transition |  |  |  | L/D Max: | 93.059 | at alpha= | 4 | deg
Re: | 1000000 |  |  | Cd Min: | 0.00619 | at alpha= | 0 | deg
Mach: | 0.25 |  |  | Cl=0 at alpha= | -1.0574 | deg
|  |  |  | @ Cl=0.1, Cd= | 0.0061998
|  |  |  | @ Cl=0.4, Cd= | 0.0063097
|  |  |  | @ Cl=0.6, Cd= | 0.12857
alpha (deg) | Cl | Cd | Cm | Cl/Cd
-15.5 | -0.28 | 0.16323 | -0.001 | -1.718
-15 | -0.351 | 0.15017 | -0.001 | -2.34
-14.5 | -0.416 | 0.13358 | -0.001 | -3.111
-14 | -0.475 | 0.12946 | -0.002 | -3.666
-13.5 | -0.528 | 0.12331 | -0.002 | -4.281
-13 | -0.568 | 0.10788 | -0.002 | -5.264
-12.5 | -0.602 | 0.09947 | -0.002 | -6.056
-12 | -0.631 | 0.09102 | -0.002 | -6.929
-11.5 | -0.652 | 0.08481 | -0.002 | -7.694
-11 | -0.667 | 0.07837 | -0.003 | -8.516
-10.5 | -0.675 | 0.07245 | -0.003 | -9.317
-10 | -0.675 | 0.06759 | -0.003 | -9.984
-9.5 | -0.664 | 0.06232 | -0.003 | -10.657
-9 | -0.648 | 0.05871 | -0.004 | -11.038
-8.5 | -0.627 | 0.05464 | -0.004 | -11.478
-8 | -0.603 | 0.05042 | -0.005 | -11.961
-7.5 | -0.577 | 0.04595 | -0.005 | -12.554
-7 | -0.67 | 0.01162 | -0.01 | -57.662
-6.5 | -0.625 | 0.0113 | -0.011 | -55.272
-6 | -0.576 | 0.0108 | -0.011 | -53.282
-5.5 | -0.524 | 0.01041 | -0.012 | -50.323
-5 | -0.47 | 0.00998 | -0.013 | -47.057
-4.5 | -0.414 | 0.00968 | -0.013 | -42.729
-4 | -0.356 | 0.0094 | -0.014 | -37.877
-3.5 | -0.297 | 0.0092 | -0.014 | -32.285
-3 | -0.237 | 0.00897 | -0.015 | -26.474
-2.5 | -0.177 | 0.00873 | -0.015 | -20.242
-2 | -0.116 | 0.00863 | -0.016 | -13.407
-1.5 | -0.054 | 0.00621 | -0.016 | -8.767
-1 | 0.007 | 0.00621 | -0.017 | 1.13
-0.5 | 0.069 | 0.00621 | -0.017 | 11.055
0 | 0.13 | 0.00619 | -0.018 | 21.063
0.5 | 0.192 | 0.00619 | -0.019 | 30.982
1 | 0.254 | 0.00624 | -0.019 | 40.635
1.5 | 0.315 | 0.00625 | -0.02 | 50.358
2 | 0.376 | 0.00629 | -0.02 | 59.743
2.5 | 0.437 | 0.00634 | -0.021 | 68.908
3 | 0.498 | 0.0064 | -0.021 | 77.706
3.5 | 0.558 | 0.00653 | -0.022 | 85.431
4 | 0.617 | 0.00663 | -0.022 | 93.059
4.5 | 0.674 | 0.00991 | -0.023 | 68.023
5 | 0.729 | 0.01112 | -0.024 | 65.601
5.5 | 0.783 | 0.0116 | -0.024 | 67.462
6 | 0.833 | 0.01215 | -0.025 | 68.614
6.5 | 0.882 | 0.01275 | -0.025 | 69.177
7 | 0.927 | 0.01343 | -0.025 | 68.998
7.5 | 0.965 | 0.01429 | -0.026 | 67.524
8 | 0.998 | 0.01516 | -0.026 | 65.814
8.5 | 1.024 | 0.01616 | -0.027 | 63.373
9 | 1.043 | 0.01732 | -0.027 | 60.212
9.5 | 1.053 | 0.01867 | -0.028 | 56.435
10 | 1.046 | 0.02106 | -0.028 | 49.656
10.5 | 0.889 | 0.06643 | -0.016 | 13.386
11 | 0.875 | 0.07348 | -0.015 | 11.907
11.5 | 0.856 | 0.08012 | -0.014 | 10.685
12 | 0.831 | 0.0855 | -0.014 | 9.724
12.5 | 0.799 | 0.09405 | -0.013 | 8.497
13 | 0.76 | 0.10242 | -0.013 | 7.42
13.5 | 0.704 | 0.10937 | -0.013 | 6.44
14 | 0.642 | 0.12008 | -0.013 | 5.346
14.5 | 0.574 | 0.12857 | -0.013 | 4.465

## 46. Re 1M Mach 0.25 (2)
BIGFOIL.COM POLAR EXPORT
NACA64-212 a=0.2
NACA64-212 a=0.2 |  |  |  | Cl Max: | 1.187 | at alpha= | 13 | deg
XFOIL ncrit=9 |  |  |  | L/D Max: | 95.0159 | at alpha= | 4 | deg
Re: | 1000000 |  |  | Cd Min: | 0.21848 | at alpha= | 18 | deg
Mach: | 0.25 |  |  | Cl=0 at alpha= | -1.061 | deg
|  |  |  | @ Cl=0.1, Cd= | 0.0056687
|  |  |  | @ Cl=0.4, Cd= | 0.0058297
|  |  |  | @ Cl=0.6, Cd= | 0.0063203
alpha (deg) | Cl | Cd | Cm | Cl/Cd
-14.5 | -0.6088 | 0.1627 | 0.0209 | -3.7419
-14 | -0.5993 | 0.1529 | 0.016 | -3.9196
-13.5 | -0.5852 | 0.14643 | 0.0134 | -3.9964
-13 | -0.5738 | 0.13856 | 0.0094 | -4.1412
-12.5 | -0.5702 | 0.12727 | 0.0027 | -4.4802
-12 | -0.5678 | 0.11664 | -0.0027 | -4.868
-11.5 | -0.571 | 0.10487 | -0.0087 | -5.4448
-10.5 | -0.7466 | 0.04905 | -0.0426 | -15.2212
-10 | -0.7866 | 0.04087 | -0.0422 | -19.2464
-9.5 | -0.8193 | 0.03209 | -0.0384 | -25.5313
-9 | -0.8142 | 0.02752 | -0.0329 | -29.5858
-8.5 | -0.7869 | 0.02359 | -0.0296 | -33.3574
-8 | -0.746 | 0.021 | -0.0274 | -35.5238
-7.5 | -0.7012 | 0.0181 | -0.0255 | -38.7403
-7 | -0.6513 | 0.01607 | -0.0241 | -40.5289
-6.5 | -0.6019 | 0.01399 | -0.0226 | -43.0236
-6 | -0.5511 | 0.01256 | -0.0214 | -43.8774
-5.5 | -0.4965 | 0.01178 | -0.0207 | -42.1477
-5 | -0.4415 | 0.01104 | -0.02 | -39.9909
-4.5 | -0.388 | 0.01003 | -0.0193 | -38.6839
-4 | -0.3308 | 0.00958 | -0.0191 | -34.5303
-3.5 | -0.274 | 0.00901 | -0.0189 | -30.4107
-3 | -0.2163 | 0.0086 | -0.0188 | -25.1512
-2.5 | -0.1608 | 0.00776 | -0.0188 | -20.7216
-2 | -0.1101 | 0.00608 | -0.0186 | -18.1086
-1.5 | -0.0518 | 0.00584 | -0.0188 | -8.8699
-1 | 0.0072 | 0.00575 | -0.019 | 1.2522
-0.5 | 0.0661 | 0.00568 | -0.0191 | 11.6373
0 | 0.1259 | 0.00566 | -0.0195 | 22.2438
0.5 | 0.1856 | 0.00567 | -0.0199 | 32.7337
1 | 0.2453 | 0.00571 | -0.0203 | 42.9597
1.5 | 0.3048 | 0.00576 | -0.0206 | 52.9167
2 | 0.3646 | 0.0058 | -0.021 | 62.8621
2.5 | 0.4241 | 0.00585 | -0.0213 | 72.4957
3 | 0.4828 | 0.00594 | -0.0214 | 81.2795
3.5 | 0.541 | 0.00607 | -0.0214 | 89.1269
4 | 0.5986 | 0.0063 | -0.0213 | 95.0159
4.5 | 0.6511 | 0.00706 | -0.0206 | 92.2238
5 | 0.6953 | 0.00867 | -0.0189 | 80.1961
5.5 | 0.7369 | 0.01009 | -0.0165 | 73.0327
6 | 0.7832 | 0.01085 | -0.0143 | 72.1843
6.5 | 0.8512 | 0.01169 | -0.0169 | 72.8144
7 | 0.8997 | 0.01268 | -0.0155 | 70.9543
7.5 | 0.9481 | 0.01359 | -0.0141 | 69.7645
8 | 0.9884 | 0.01504 | -0.0116 | 65.7181
8.5 | 1.0301 | 0.01621 | -0.0093 | 63.5472
9 | 1.0655 | 0.01757 | -0.0062 | 60.6431
9.5 | 1.0806 | 0.01965 | -0.0005 | 54.9924
10 | 1.1065 | 0.02148 | 0.0031 | 51.513
10.5 | 1.1307 | 0.02364 | 0.0062 | 47.8299
11 | 1.1504 | 0.02631 | 0.009 | 43.7248
11.5 | 1.1603 | 0.0302 | 0.012 | 38.4205
12 | 1.1736 | 0.03395 | 0.0139 | 34.5685
12.5 | 1.1789 | 0.03868 | 0.0153 | 30.4783
13 | 1.187 | 0.04331 | 0.0155 | 27.4071
13.5 | 1.1755 | 0.05054 | 0.0148 | 23.2588
14 | 1.1588 | 0.0591 | 0.0123 | 19.6074
14.5 | 1.1208 | 0.07188 | 0.0067 | 15.5927
15 | 1.0819 | 0.08674 | -0.0015 | 12.4729
15.5 | 1.0467 | 0.10314 | -0.0115 | 10.1483
16 | 1.0085 | 0.12195 | -0.0232 | 8.2698
16.5 | 0.8501 | 0.17917 | -0.0537 | 4.7447
17 | 0.8488 | 0.19201 | -0.0607 | 4.4206
17.5 | 0.8532 | 0.20504 | -0.0669 | 4.1611
18 | 0.8573 | 0.21848 | -0.0729 | 3.9239

## 47. Re 1M Mach 0.50 (1)
BIGFOIL.COM POLAR EXPORT
NACA64-212 a=0.2
NACA64-212 a=0.2 |  |  |  | Cl Max: | 1.127 | at alpha= | 20 | deg
JavaFoil+Calcfoil stall+Eppler ext transition |  |  |  | L/D Max: | 101.232 | at alpha= | 4 | deg
Re: | 1000000 |  |  | Cd Min: | 0.00641 | at alpha= | -1 | deg
Mach: | 0.5 |  |  | Cl=0 at alpha= | -1.058 | deg
|  |  |  | @ Cl=0.1, Cd= | 0.00644
|  |  |  | @ Cl=0.4, Cd= | 0.0066168
|  |  |  | @ Cl=0.6, Cd= | 0.0066014
alpha (deg) | Cl | Cd | Cm | Cl/Cd
-20 | -1.026 | 0.19321 | 0.001 | -5.312
-19.5 | -1 | 0.18637 | 0.001 | -5.366
-19 | -0.974 | 0.18443 | 0 | -5.282
-18.5 | -0.947 | 0.18495 | 0 | -5.12
-18 | -0.919 | 0.17701 | 0 | -5.192
-17.5 | -0.893 | 0.16555 | 0 | -5.391
-17 | -0.866 | 0.1605 | -0.001 | -5.396
-16.5 | -0.84 | 0.16053 | -0.001 | -5.23
-16 | -0.814 | 0.1595 | -0.001 | -5.102
-15.5 | -0.785 | 0.14618 | -0.001 | -5.368
-15 | -0.758 | 0.13994 | -0.002 | -5.416
-14.5 | -0.731 | 0.13903 | -0.002 | -5.259
-14 | -0.705 | 0.12961 | -0.002 | -5.436
-13.5 | -0.678 | 0.12582 | -0.002 | -5.387
-13 | -0.65 | 0.12127 | -0.002 | -5.357
-12.5 | -0.623 | 0.11575 | -0.003 | -5.38
-12 | -0.596 | 0.11239 | -0.003 | -5.302
-11.5 | -0.569 | 0.10783 | -0.003 | -5.277
-11 | -0.542 | 0.10488 | -0.003 | -5.168
-10.5 | -0.515 | 0.09909 | -0.004 | -5.198
-10 | -0.487 | 0.09427 | -0.004 | -5.168
-9.5 | -0.46 | 0.08963 | -0.004 | -5.133
-9 | -0.433 | 0.08723 | -0.004 | -4.965
-8.5 | -0.406 | 0.08467 | -0.004 | -4.794
-8 | -0.379 | 0.08074 | -0.004 | -4.691
-7.5 | -0.351 | 0.06169 | -0.004 | -5.694
-7 | -0.324 | 0.05076 | -0.005 | -6.39
-6.5 | -0.463 | 0.04774 | -0.005 | -9.7
-6 | -0.47 | 0.04249 | -0.006 | -11.054
-5.5 | -0.448 | 0.03833 | -0.007 | -11.694
-5 | -0.508 | 0.01124 | -0.014 | -45.194
-4.5 | -0.453 | 0.0107 | -0.015 | -42.358
-4 | -0.393 | 0.01019 | -0.015 | -38.586
-3.5 | -0.33 | 0.00982 | -0.016 | -33.594
-3 | -0.264 | 0.0095 | -0.016 | -27.805
-2.5 | -0.197 | 0.00922 | -0.017 | -21.376
-2 | -0.129 | 0.00901 | -0.018 | -14.341
-1.5 | -0.061 | 0.00647 | -0.018 | -9.394
-1 | 0.008 | 0.00641 | -0.019 | 1.222
-0.5 | 0.077 | 0.00643 | -0.019 | 11.924
0 | 0.146 | 0.00646 | -0.02 | 22.555
0.5 | 0.215 | 0.00651 | -0.021 | 32.939
1 | 0.283 | 0.00653 | -0.021 | 43.426
1.5 | 0.351 | 0.00656 | -0.022 | 53.572
2 | 0.42 | 0.00664 | -0.023 | 63.23
2.5 | 0.488 | 0.0067 | -0.023 | 72.826
3 | 0.555 | 0.00654 | -0.024 | 84.871
3.5 | 0.621 | 0.00663 | -0.024 | 93.692
4 | 0.687 | 0.00678 | -0.025 | 101.232
4.5 | 0.741 | 0.0121 | -0.025 | 61.198
5 | 0.797 | 0.01279 | -0.026 | 62.303
5.5 | 0.849 | 0.01359 | -0.026 | 62.445
6 | 0.894 | 0.01463 | -0.027 | 61.104
6.5 | 0.929 | 0.01587 | -0.027 | 58.5
7 | 0.948 | 0.01729 | -0.028 | 54.807
7.5 | 0.767 | 0.05064 | -0.013 | 15.146
8 | 0.49 | 0.06333 | -0.011 | 7.736
8.5 | 0.517 | 0.06206 | -0.013 | 8.335
9 | 0.543 | 0.08345 | -0.012 | 6.513
9.5 | 0.571 | 0.09338 | -0.014 | 6.112
10 | 0.597 | 0.09612 | -0.014 | 6.214
10.5 | 0.624 | 0.09596 | -0.014 | 6.5
11 | 0.65 | 0.10275 | -0.014 | 6.328
11.5 | 0.678 | 0.11409 | -0.016 | 5.939
12 | 0.704 | 0.11741 | -0.016 | 5.995
12.5 | 0.73 | 0.12085 | -0.016 | 6.042
13 | 0.757 | 0.12431 | -0.017 | 6.087
13.5 | 0.784 | 0.12872 | -0.018 | 6.093
14 | 0.81 | 0.13258 | -0.019 | 6.112
14.5 | 0.836 | 0.13947 | -0.019 | 5.995
15 | 0.863 | 0.14507 | -0.02 | 5.949
15.5 | 0.89 | 0.14905 | -0.021 | 5.973
16 | 0.916 | 0.15305 | -0.021 | 5.986
16.5 | 0.942 | 0.15961 | -0.022 | 5.903
17 | 0.969 | 0.16908 | -0.023 | 5.733
17.5 | 0.996 | 0.17181 | -0.023 | 5.798
18 | 1.022 | 0.175 | -0.024 | 5.839
18.5 | 1.048 | 0.18209 | -0.024 | 5.753
19 | 1.074 | 0.18624 | -0.025 | 5.764
19.5 | 1.102 | 0.19304 | -0.026 | 5.707
20 | 1.127 | 0.19968 | -0.026 | 5.642

## 48. Re 1M Mach 0.50 (2)
BIGFOIL.COM POLAR EXPORT
NACA64-212 a=0.2
NACA64-212 a=0.2 |  |  |  | Cl Max: | 1.0033 | at alpha= | 9 | deg
XFOIL ncrit=9 |  |  |  | L/D Max: | 94.4337 | at alpha= | 4 | deg
Re: | 1000000 |  |  | Cd Min: | 0.27457 | at alpha= | -20 | deg
Mach: | 0.5 |  |  | Cl=0 at alpha= | -1.0705 | deg
|  |  |  | @ Cl=0.1, Cd= | 0.0060667
|  |  |  | @ Cl=0.4, Cd= | 0.0062065
|  |  |  | @ Cl=0.6, Cd= | 0.0065297
alpha (deg) | Cl | Cd | Cm | Cl/Cd
-20 | -0.8531 | 0.27457 | 0.0872 | -3.107
-19.5 | -0.8315 | 0.26549 | 0.0812 | -3.1319
-19 | -0.8101 | 0.25642 | 0.0753 | -3.1593
-18.5 | -0.7871 | 0.2482 | 0.0709 | -3.1712
-18 | -0.7645 | 0.24039 | 0.066 | -3.1802
-17.5 | -0.7418 | 0.23218 | 0.0608 | -3.1949
-17 | -0.7209 | 0.22255 | 0.0549 | -3.2393
-16.5 | -0.7009 | 0.21326 | 0.0491 | -3.2866
-16 | -0.6807 | 0.20399 | 0.044 | -3.3369
-15.5 | -0.6572 | 0.19707 | 0.0403 | -3.3349
-15 | -0.6374 | 0.18802 | 0.0347 | -3.3901
-14.5 | -0.6213 | 0.17833 | 0.0285 | -3.484
-14 | -0.6039 | 0.16887 | 0.024 | -3.5761
-13.5 | -0.5812 | 0.16222 | 0.0207 | -3.5828
-13 | -0.5656 | 0.15284 | 0.0149 | -3.7006
-12.5 | -0.5542 | 0.14274 | 0.0086 | -3.8826
-12 | -0.5407 | 0.13329 | 0.0037 | -4.0566
-11.5 | -0.5293 | 0.12472 | 0.0001 | -4.2439
-11 | -0.5131 | 0.11753 | -0.0035 | -4.3657
-10.5 | -0.5068 | 0.1068 | -0.0107 | -4.7453
-10 | -0.5119 | 0.09517 | -0.0158 | -5.3788
-9.5 | -0.513 | 0.08504 | -0.0218 | -6.0325
-9 | -0.5146 | 0.07136 | -0.0336 | -7.2113
-8 | -0.5718 | 0.04718 | -0.0495 | -12.1195
-7.5 | -0.6045 | 0.0401 | -0.0486 | -15.0748
-7 | -0.6259 | 0.03297 | -0.0439 | -18.9839
-6.5 | -0.6224 | 0.02583 | -0.0394 | -24.096
-6 | -0.5964 | 0.02011 | -0.0354 | -29.6569
-5.5 | -0.5466 | 0.01643 | -0.0323 | -33.2684
-5 | -0.4883 | 0.01399 | -0.0297 | -34.9035
-4.5 | -0.4288 | 0.01226 | -0.0274 | -34.9755
-4 | -0.3706 | 0.01077 | -0.0252 | -34.4104
-3.5 | -0.3066 | 0.01004 | -0.024 | -30.5378
-3 | -0.2427 | 0.0093 | -0.0231 | -26.0968
-2.5 | -0.1769 | 0.00881 | -0.0226 | -20.0795
-2 | -0.1156 | 0.00775 | -0.0222 | -14.9161
-1.5 | -0.0579 | 0.00623 | -0.0217 | -9.2937
-1 | 0.0095 | 0.00608 | -0.0217 | 1.5625
0.5 | 0.213 | 0.00605 | -0.0226 | 35.2066
1 | 0.2813 | 0.00608 | -0.023 | 46.2664
1.5 | 0.3496 | 0.00614 | -0.0233 | 56.9381
2 | 0.4178 | 0.00623 | -0.0235 | 67.0626
2.5 | 0.4863 | 0.0063 | -0.0237 | 77.1905
3 | 0.554 | 0.0064 | -0.0235 | 86.5625
3.5 | 0.6214 | 0.00659 | -0.0231 | 94.2944
4 | 0.6837 | 0.00724 | -0.022 | 94.4337
4.5 | 0.7266 | 0.00942 | -0.0189 | 77.1338
5 | 0.7717 | 0.01104 | -0.0154 | 69.9004
5.5 | 0.8207 | 0.01207 | -0.0115 | 67.995
6 | 0.8636 | 0.01301 | -0.0063 | 66.3797
6.5 | 0.9162 | 0.01482 | -0.0043 | 61.8219
7 | 0.9379 | 0.01679 | 0.0022 | 55.8606
7.5 | 0.9563 | 0.01959 | 0.0076 | 48.8157
8 | 0.9756 | 0.02293 | 0.0125 | 42.5469
8.5 | 0.9935 | 0.0269 | 0.017 | 36.9331
9 | 1.0033 | 0.03175 | 0.0203 | 31.6
9.5 | 0.9928 | 0.03864 | 0.0218 | 25.6936
10 | 0.969 | 0.04766 | 0.0211 | 20.3315
10.5 | 0.9396 | 0.0582 | 0.0172 | 16.1443
11 | 0.9076 | 0.07073 | 0.0102 | 12.8319
11.5 | 0.8738 | 0.08573 | 0.0003 | 10.1925
12 | 0.8421 | 0.10283 | -0.011 | 8.1892
12.5 | 0.8127 | 0.12093 | -0.0214 | 6.7204
13 | 0.7985 | 0.13621 | -0.0302 | 5.8623
13.5 | 0.7982 | 0.14879 | -0.0374 | 5.3646
14 | 0.806 | 0.15936 | -0.0435 | 5.0577

## 49. Re 2M Mach 0.00 (1)
BIGFOIL.COM POLAR EXPORT
NACA64-212 a=0.2
NACA64-212 a=0.2 |  |  |  | Cl Max: | 1.118 | at alpha= | 11 | deg
JavaFoil+Calcfoil stall+Eppler ext transition |  |  |  | L/D Max: | 110.497 | at alpha= | 4.5 | deg
Re: | 2000000 |  |  | Cd Min: | 0.0055 | at alpha= | -0.5 | deg
Mach: | 0 |  |  | Cl=0 at alpha= | -1.0583 | deg
|  |  |  | @ Cl=0.1, Cd= | 0.0055057
|  |  |  | @ Cl=0.4, Cd= | 0.0055944
|  |  |  | @ Cl=0.6, Cd= | 0.0057853
alpha (deg) | Cl | Cd | Cm | Cl/Cd
-14.5 | -0.711 | 0.1074 | -0.001 | -6.622
-14 | -0.728 | 0.0994 | -0.002 | -7.322
-13.5 | -0.742 | 0.09433 | -0.002 | -7.864
-13 | -0.748 | 0.08847 | -0.002 | -8.457
-12.5 | -0.751 | 0.08269 | -0.002 | -9.087
-12 | -0.751 | 0.07783 | -0.003 | -9.654
-11.5 | -0.747 | 0.07399 | -0.003 | -10.1
-11 | -0.74 | 0.06908 | -0.003 | -10.705
-10.5 | -0.729 | 0.06459 | -0.003 | -11.29
-10 | -0.719 | 0.05717 | -0.004 | -12.574
-9.5 | -0.823 | 0.01415 | -0.007 | -58.158
-9 | -0.822 | 0.01192 | -0.008 | -68.963
-8.5 | -0.786 | 0.01127 | -0.009 | -69.753
-8 | -0.748 | 0.01075 | -0.009 | -69.526
-7.5 | -0.705 | 0.01036 | -0.01 | -68.075
-7 | -0.66 | 0.01002 | -0.01 | -65.916
-6.5 | -0.613 | 0.00966 | -0.011 | -63.426
-6 | -0.563 | 0.00933 | -0.011 | -60.319
-5.5 | -0.511 | 0.00901 | -0.012 | -56.709
-5 | -0.457 | 0.00876 | -0.012 | -52.187
-4.5 | -0.402 | 0.0085 | -0.013 | -47.268
-4 | -0.346 | 0.00831 | -0.013 | -41.574
-3.5 | -0.288 | 0.0081 | -0.014 | -35.585
-3 | -0.23 | 0.00795 | -0.014 | -28.941
-2.5 | -0.171 | 0.0078 | -0.015 | -21.957
-2 | -0.112 | 0.00764 | -0.015 | -14.679
-1.5 | -0.053 | 0.00552 | -0.016 | -9.551
-1 | 0.007 | 0.00553 | -0.016 | 1.229
-0.5 | 0.066 | 0.0055 | -0.017 | 12.083
0 | 0.126 | 0.00551 | -0.017 | 22.894
0.5 | 0.186 | 0.00555 | -0.018 | 33.463
1 | 0.245 | 0.00552 | -0.019 | 44.454
1.5 | 0.305 | 0.00555 | -0.019 | 54.871
2 | 0.364 | 0.00557 | -0.02 | 65.39
2.5 | 0.423 | 0.00561 | -0.02 | 75.393
3 | 0.482 | 0.00566 | -0.021 | 85.096
3.5 | 0.54 | 0.0057 | -0.021 | 94.74
4 | 0.598 | 0.00578 | -0.022 | 103.517
4.5 | 0.655 | 0.00593 | -0.022 | 110.497
5 | 0.71 | 0.00928 | -0.023 | 76.457
5.5 | 0.764 | 0.00918 | -0.023 | 83.198
6 | 0.816 | 0.00955 | -0.024 | 85.518
6.5 | 0.866 | 0.01073 | -0.024 | 80.737
7 | 0.913 | 0.01121 | -0.025 | 81.492
7.5 | 0.956 | 0.01175 | -0.025 | 81.345
8 | 0.994 | 0.01236 | -0.026 | 80.387
8.5 | 1.027 | 0.01302 | -0.026 | 78.896
9 | 1.056 | 0.01376 | -0.027 | 76.752
9.5 | 1.08 | 0.0146 | -0.027 | 73.952
10 | 1.098 | 0.01561 | -0.028 | 70.353
10.5 | 1.111 | 0.01667 | -0.028 | 66.646
11 | 1.118 | 0.0181 | -0.028 | 61.765
11.5 | 1.118 | 0.01973 | -0.029 | 56.689
12 | 1.111 | 0.02205 | -0.029 | 50.392
12.5 | 1.093 | 0.02588 | -0.029 | 42.241
13 | 0.996 | 0.05595 | -0.025 | 17.802
13.5 | 0.925 | 0.08704 | -0.019 | 10.626
14 | 0.901 | 0.09542 | -0.018 | 9.44
14.5 | 0.875 | 0.10242 | -0.017 | 8.546
15 | 0.849 | 0.11036 | -0.017 | 7.689
15.5 | 0.82 | 0.11699 | -0.016 | 7.013
16 | 0.791 | 0.12288 | -0.017 | 6.441

## 50. Re 2M Mach 0.00 (2)
BIGFOIL.COM POLAR EXPORT
NACA64-212 a=0.2
NACA64-212 a=0.2 |  |  |  | Cl Max: | 1.4749 | at alpha= | 17.5 | deg
XFOIL ncrit=9 |  |  |  | L/D Max: | 101 | at alpha= | 3.5 | deg
Re: | 2000000 |  |  | Cd Min: | 0.11038 | at alpha= | 20 | deg
Mach: | 0 |  |  | Cl=0 at alpha= | -1.0674 | deg
|  |  |  | @ Cl=0.1, Cd= | 0.0046651
|  |  |  | @ Cl=0.4, Cd= | 0.0047956
|  |  |  | @ Cl=0.6, Cd= | 0.0063409
alpha (deg) | Cl | Cd | Cm | Cl/Cd
-17 | -1.1371 | 0.07207 | -0.0249 | -15.7777
-16.5 | -1.1879 | 0.05574 | -0.0355 | -21.3114
-16 | -1.2294 | 0.0442 | -0.0409 | -27.8145
-15.5 | -1.2743 | 0.03464 | -0.0421 | -36.787
-15 | -1.2741 | 0.03066 | -0.0407 | -41.5558
-14.5 | -1.2585 | 0.02837 | -0.0387 | -44.3602
-14 | -1.2456 | 0.0262 | -0.0354 | -47.542
-13.5 | -1.2264 | 0.02479 | -0.0316 | -49.4716
-13 | -1.1986 | 0.02331 | -0.0287 | -51.42
-12.5 | -1.1647 | 0.02173 | -0.0268 | -53.5987
-12 | -1.1256 | 0.02037 | -0.0253 | -55.2577
-11.5 | -1.0825 | 0.01924 | -0.0242 | -56.263
-11 | -1.0325 | 0.01848 | -0.0242 | -55.8712
-10.5 | -1.0002 | 0.01641 | -0.0211 | -60.9506
-10 | -0.9588 | 0.01489 | -0.0194 | -64.3922
-9.5 | -0.9104 | 0.01411 | -0.0186 | -64.5216
-9 | -0.8604 | 0.01341 | -0.018 | -64.1611
-8.5 | -0.8096 | 0.01271 | -0.0175 | -63.6979
-8 | -0.7584 | 0.01199 | -0.0171 | -63.2527
-7.5 | -0.7061 | 0.01136 | -0.0168 | -62.1567
-7 | -0.656 | 0.0103 | -0.0161 | -63.6893
-6.5 | -0.6024 | 0.00974 | -0.016 | -61.848
-6 | -0.5477 | 0.00932 | -0.016 | -58.7661
-5.5 | -0.4922 | 0.00902 | -0.0162 | -54.5676
-5 | -0.4378 | 0.00847 | -0.0161 | -51.6883
-4.5 | -0.3818 | 0.00817 | -0.0163 | -46.7319
-4 | -0.3258 | 0.00786 | -0.0165 | -41.4504
-3.5 | -0.2694 | 0.00762 | -0.0168 | -35.3543
-3 | -0.2128 | 0.00735 | -0.0171 | -28.9524
-2.5 | -0.1569 | 0.00693 | -0.0174 | -22.6407
-2 | -0.1024 | 0.00613 | -0.0177 | -16.7047
-1.5 | -0.0494 | 0.00505 | -0.0179 | -9.7822
-1 | 0.0077 | 0.00487 | -0.0183 | 1.5811
-0.5 | 0.065 | 0.00472 | -0.0187 | 13.7712
0 | 0.1224 | 0.00463 | -0.0191 | 26.4363
0.5 | 0.1804 | 0.00464 | -0.0196 | 38.8793
1 | 0.2385 | 0.00466 | -0.0201 | 51.1803
1.5 | 0.2964 | 0.0047 | -0.0206 | 63.0638
2 | 0.3543 | 0.00474 | -0.0211 | 74.7468
2.5 | 0.4118 | 0.00481 | -0.0216 | 85.6133
3 | 0.4687 | 0.00498 | -0.022 | 94.1165
3.5 | 0.5252 | 0.0052 | -0.0223 | 101
4 | 0.5784 | 0.00592 | -0.0223 | 97.7027
4.5 | 0.6292 | 0.00691 | -0.0221 | 91.0564
5 | 0.6785 | 0.00798 | -0.0217 | 85.0251
5.5 | 0.7294 | 0.00873 | -0.0213 | 83.551
6 | 0.7814 | 0.00921 | -0.0209 | 84.8426
6.5 | 0.8324 | 0.00964 | -0.0203 | 86.3485
7 | 0.8797 | 0.01009 | -0.0189 | 87.1853
7.5 | 0.9348 | 0.01053 | -0.0193 | 88.7749
8 | 0.9883 | 0.01116 | -0.0195 | 88.5573
8.5 | 1.0375 | 0.01187 | -0.019 | 87.4052
9 | 1.0868 | 0.01248 | -0.0185 | 87.0833
9.5 | 1.1334 | 0.01327 | -0.0176 | 85.4107
10 | 1.1775 | 0.01416 | -0.0164 | 83.1568
10.5 | 1.2215 | 0.01495 | -0.0151 | 81.7057
11 | 1.2634 | 0.01576 | -0.0137 | 80.165
11.5 | 1.2943 | 0.01707 | -0.0106 | 75.8231
12 | 1.3191 | 0.01815 | -0.0066 | 72.6777
12.5 | 1.3451 | 0.01937 | -0.0034 | 69.4424
13 | 1.3706 | 0.02082 | -0.0007 | 65.8309
13.5 | 1.3935 | 0.02262 | 0.0018 | 61.6048
14 | 1.4131 | 0.02481 | 0.0041 | 56.9569
14.5 | 1.416 | 0.02856 | 0.0068 | 49.5798
15 | 1.434 | 0.0313 | 0.0081 | 45.8147
15.5 | 1.449 | 0.03446 | 0.0091 | 42.0488
16 | 1.4607 | 0.03812 | 0.0097 | 38.3185
16.5 | 1.4728 | 0.04193 | 0.0098 | 35.1252
17 | 1.4737 | 0.04721 | 0.0094 | 31.2158
17.5 | 1.4749 | 0.0529 | 0.0083 | 27.8809
18 | 1.4702 | 0.05973 | 0.0064 | 24.6141
18.5 | 1.4577 | 0.06817 | 0.0033 | 21.3833
19 | 1.4374 | 0.07849 | -0.0013 | 18.3132
19.5 | 1.3983 | 0.09294 | -0.0087 | 15.0452
20 | 1.3509 | 0.11038 | -0.0186 | 12.2386

## 51. Re 2M Mach 0.10 (1)
BIGFOIL.COM POLAR EXPORT
NACA64-212 a=0.2
NACA64-212 a=0.2 |  |  |  | Cl Max: | 1.109 | at alpha= | 11 | deg
JavaFoil+Calcfoil stall+Eppler ext transition |  |  |  | L/D Max: | 111.075 | at alpha= | 4.5 | deg
Re: | 2000000 |  |  | Cd Min: | 0.00551 | at alpha= | -1.5 | deg
Mach: | 0.1 |  |  | Cl=0 at alpha= | -1.0583 | deg
|  |  |  | @ Cl=0.1, Cd= | 0.005519
|  |  |  | @ Cl=0.4, Cd= | 0.0055888
|  |  |  | @ Cl=0.6, Cd= | 0.005779
alpha (deg) | Cl | Cd | Cm | Cl/Cd
-14 | -0.702 | 0.10181 | -0.002 | -6.899
-13.5 | -0.72 | 0.09433 | -0.002 | -7.634
-13 | -0.73 | 0.08997 | -0.002 | -8.109
-12.5 | -0.736 | 0.08425 | -0.002 | -8.737
-12 | -0.739 | 0.07899 | -0.003 | -9.356
-11.5 | -0.738 | 0.07417 | -0.003 | -9.944
-11 | -0.732 | 0.06952 | -0.003 | -10.529
-10.5 | -0.723 | 0.06526 | -0.003 | -11.085
-10 | -0.712 | 0.05906 | -0.004 | -12.059
-9.5 | -0.695 | 0.05362 | -0.005 | -12.965
-9 | -0.816 | 0.01187 | -0.008 | -68.757
-8.5 | -0.786 | 0.01138 | -0.009 | -69.09
-8 | -0.748 | 0.01085 | -0.009 | -68.954
-7.5 | -0.707 | 0.01047 | -0.01 | -67.485
-7 | -0.662 | 0.01005 | -0.01 | -65.91
-6.5 | -0.615 | 0.00974 | -0.011 | -63.145
-6 | -0.565 | 0.00935 | -0.011 | -60.414
-5.5 | -0.513 | 0.00904 | -0.012 | -56.725
-5 | -0.459 | 0.00877 | -0.012 | -52.361
-4.5 | -0.404 | 0.00853 | -0.013 | -47.361
-4 | -0.347 | 0.00831 | -0.013 | -41.799
-3.5 | -0.29 | 0.00814 | -0.014 | -35.561
-3 | -0.231 | 0.00795 | -0.014 | -29.067
-2.5 | -0.172 | 0.0078 | -0.015 | -22.06
-2 | -0.113 | 0.00763 | -0.015 | -14.756
-1.5 | -0.053 | 0.00551 | -0.016 | -9.609
-1 | 0.007 | 0.00553 | -0.016 | 1.236
-0.5 | 0.067 | 0.00553 | -0.017 | 12.085
0 | 0.127 | 0.00551 | -0.018 | 23.009
0.5 | 0.187 | 0.00555 | -0.018 | 33.67
1 | 0.247 | 0.00556 | -0.019 | 44.408
1.5 | 0.306 | 0.00554 | -0.019 | 55.206
2 | 0.366 | 0.00556 | -0.02 | 65.775
2.5 | 0.425 | 0.00561 | -0.02 | 75.825
3 | 0.484 | 0.00566 | -0.021 | 85.614
3.5 | 0.543 | 0.00572 | -0.021 | 94.932
4 | 0.601 | 0.00578 | -0.022 | 104.093
4.5 | 0.658 | 0.00593 | -0.022 | 111.075
5 | 0.713 | 0.0093 | -0.023 | 76.724
5.5 | 0.768 | 0.00925 | -0.024 | 83.02
6 | 0.82 | 0.00959 | -0.024 | 85.501
6.5 | 0.87 | 0.01079 | -0.025 | 80.575
7 | 0.917 | 0.0113 | -0.025 | 81.133
7.5 | 0.958 | 0.01184 | -0.025 | 80.903
8 | 0.996 | 0.01249 | -0.026 | 79.743
8.5 | 1.028 | 0.01316 | -0.026 | 78.167
9 | 1.056 | 0.01392 | -0.027 | 75.882
9.5 | 1.079 | 0.0148 | -0.027 | 72.862
10 | 1.095 | 0.01585 | -0.028 | 69.097
10.5 | 1.106 | 0.01698 | -0.028 | 65.122
11 | 1.109 | 0.01848 | -0.028 | 60.045
11.5 | 1.106 | 0.02026 | -0.029 | 54.62
12 | 1.094 | 0.02302 | -0.029 | 47.533
12.5 | 1.062 | 0.02947 | -0.028 | 36.047
13 | 0.927 | 0.08107 | -0.019 | 11.429
13.5 | 0.899 | 0.09071 | -0.018 | 9.908
14 | 0.873 | 0.09786 | -0.017 | 8.917
14.5 | 0.845 | 0.10452 | -0.017 | 8.083
15 | 0.814 | 0.11172 | -0.016 | 7.283
15.5 | 0.782 | 0.11874 | -0.016 | 6.583
16 | 0.749 | 0.12543 | -0.016 | 5.969

## 52. Re 2M Mach 0.10 (2)
BIGFOIL.COM POLAR EXPORT
NACA64-212 a=0.2
NACA64-212 a=0.2 |  |  |  | Cl Max: | 1.4557 | at alpha= | 16.5 | deg
XFOIL ncrit=9 |  |  |  | L/D Max: | 101.226 | at alpha= | 3.5 | deg
Re: | 2000000 |  |  | Cd Min: | 0.24343 | at alpha= | -20 | deg
Mach: | 0.1 |  |  | Cl=0 at alpha= | -1.0678 | deg
|  |  |  | @ Cl=0.1, Cd= | 0.00468
|  |  |  | @ Cl=0.4, Cd= | 0.0048152
|  |  |  | @ Cl=0.6, Cd= | 0.0063442
alpha (deg) | Cl | Cd | Cm | Cl/Cd
-20 | -0.7694 | 0.24343 | 0.0682 | -3.1607
-19.5 | -0.7522 | 0.23702 | 0.0639 | -3.1736
-19 | -0.7358 | 0.22866 | 0.0592 | -3.2179
-18.5 | -0.7205 | 0.22068 | 0.0547 | -3.2649
-18 | -0.7051 | 0.21399 | 0.0506 | -3.295
-17.5 | -0.6923 | 0.20482 | 0.0459 | -3.38
-17 | -0.6819 | 0.19483 | 0.041 | -3.5
-16.5 | -1.1082 | 0.07173 | -0.0259 | -15.4496
-16 | -1.1435 | 0.05752 | -0.0355 | -19.88
-15.5 | -1.2019 | 0.04357 | -0.0425 | -27.5855
-15 | -1.2294 | 0.03579 | -0.0437 | -34.3504
-14.5 | -1.2266 | 0.03189 | -0.0425 | -38.4635
-14 | -1.22 | 0.02883 | -0.04 | -42.317
-13.5 | -1.2027 | 0.02698 | -0.037 | -44.5775
-13 | -1.1872 | 0.02527 | -0.0325 | -46.9806
-12.5 | -1.1593 | 0.02343 | -0.0298 | -49.4793
-12 | -1.1244 | 0.02173 | -0.0278 | -51.7441
-11.5 | -1.0841 | 0.02028 | -0.0263 | -53.4566
-11 | -1.0354 | 0.01922 | -0.026 | -53.871
-10.5 | -0.9941 | 0.01858 | -0.0236 | -53.5038
-10 | -0.9632 | 0.01542 | -0.0207 | -62.4643
-9.5 | -0.9154 | 0.01448 | -0.0196 | -63.2182
-9 | -0.8653 | 0.01372 | -0.0189 | -63.0685
-8.5 | -0.8141 | 0.01298 | -0.0183 | -62.7196
-8 | -0.7627 | 0.01221 | -0.0178 | -62.4652
-7.5 | -0.7103 | 0.01151 | -0.0173 | -61.7116
-7 | -0.6595 | 0.01049 | -0.0167 | -62.8694
-6.5 | -0.6061 | 0.00982 | -0.0164 | -61.721
-6 | -0.5511 | 0.00939 | -0.0164 | -58.6901
-5.5 | -0.4953 | 0.00906 | -0.0165 | -54.6689
-5 | -0.4404 | 0.00851 | -0.0164 | -51.7509
-4.5 | -0.3841 | 0.0082 | -0.0165 | -46.8415
-4 | -0.3277 | 0.00789 | -0.0167 | -41.5336
-3.5 | -0.2709 | 0.00764 | -0.017 | -35.4581
-2.5 | -0.1577 | 0.00696 | -0.0175 | -22.658
-2 | -0.1028 | 0.00619 | -0.0178 | -16.6074
-1.5 | -0.0497 | 0.00506 | -0.018 | -9.8221
-1 | 0.0078 | 0.00487 | -0.0184 | 1.6016
-0.5 | 0.0654 | 0.00474 | -0.0188 | 13.7975
0 | 0.1231 | 0.00464 | -0.0192 | 26.5302
0.5 | 0.1815 | 0.00465 | -0.0197 | 39.0323
1 | 0.2399 | 0.00467 | -0.0202 | 51.3704
1.5 | 0.2982 | 0.00471 | -0.0208 | 63.3121
2.5 | 0.4143 | 0.00483 | -0.0217 | 85.7764
3 | 0.4716 | 0.00499 | -0.0221 | 94.509
3.5 | 0.5284 | 0.00522 | -0.0224 | 101.2261
4 | 0.5817 | 0.00596 | -0.0224 | 97.6007
5 | 0.6822 | 0.00807 | -0.0217 | 84.5353
5.5 | 0.7335 | 0.00879 | -0.0212 | 83.4471
6 | 0.7859 | 0.00927 | -0.0208 | 84.7789
6.5 | 0.8374 | 0.00969 | -0.0202 | 86.419
7 | 0.8846 | 0.01022 | -0.0186 | 86.5558
7.5 | 0.9402 | 0.01062 | -0.0189 | 88.5311
8 | 0.9935 | 0.01131 | -0.0191 | 87.8426
8.5 | 1.0434 | 0.01199 | -0.0185 | 87.0225
9 | 1.0927 | 0.01263 | -0.0178 | 86.5162
9.5 | 1.1371 | 0.01363 | -0.0165 | 83.4263
10 | 1.1831 | 0.01438 | -0.0154 | 82.274
10.5 | 1.2263 | 0.01523 | -0.0139 | 80.5187
11 | 1.2671 | 0.0161 | -0.0121 | 78.7019
11.5 | 1.2857 | 0.01777 | -0.007 | 72.3523
12 | 1.3175 | 0.01864 | -0.0041 | 70.6813
12.5 | 1.3427 | 0.02007 | -0.0009 | 66.9008
13 | 1.3681 | 0.02168 | 0.0017 | 63.1042
13.5 | 1.3893 | 0.02374 | 0.0042 | 58.5215
14 | 1.4035 | 0.02654 | 0.0066 | 52.8824
14.5 | 1.4106 | 0.03015 | 0.0088 | 46.7861
15 | 1.4249 | 0.0334 | 0.01 | 42.6617
15.5 | 1.437 | 0.03706 | 0.0108 | 38.775
16 | 1.446 | 0.04121 | 0.0111 | 35.0886
16.5 | 1.4557 | 0.04555 | 0.011 | 31.9583
17 | 1.4532 | 0.05165 | 0.01 | 28.1355
17.5 | 1.4465 | 0.05876 | 0.008 | 24.6171
18 | 1.4327 | 0.06743 | 0.0049 | 21.2472
18.5 | 1.4109 | 0.07806 | 0.0002 | 18.0746
19 | 1.3801 | 0.0911 | -0.0066 | 15.1493
19.5 | 1.3272 | 0.10958 | -0.0172 | 12.1117
20 | 1.2784 | 0.12869 | -0.0287 | 9.9339

## 53. Re 2M Mach 0.25 (1)
BIGFOIL.COM POLAR EXPORT
NACA64-212 a=0.2
NACA64-212 a=0.2 |  |  |  | Cl Max: | 1.064 | at alpha= | 10 | deg
JavaFoil+Calcfoil stall+Eppler ext transition |  |  |  | L/D Max: | 104.843 | at alpha= | 4 | deg
Re: | 2000000 |  |  | Cd Min: | 0.00555 | at alpha= | -1.5 | deg
Mach: | 0.25 |  |  | Cl=0 at alpha= | -1.0574 | deg
|  |  |  | @ Cl=0.1, Cd= | 0.0055649
|  |  |  | @ Cl=0.4, Cd= | 0.0056257
|  |  |  | @ Cl=0.6, Cd= | 0.12799
alpha (deg) | Cl | Cd | Cm | Cl/Cd
-13 | -0.569 | 0.09887 | -0.002 | -5.752
-12.5 | -0.603 | 0.0922 | -0.002 | -6.543
-12 | -0.632 | 0.08554 | -0.002 | -7.384
-11.5 | -0.654 | 0.0791 | -0.003 | -8.263
-11 | -0.669 | 0.07441 | -0.003 | -8.984
-10.5 | -0.676 | 0.06884 | -0.003 | -9.826
-10 | -0.677 | 0.0634 | -0.004 | -10.675
-9.5 | -0.667 | 0.05913 | -0.004 | -11.274
-9 | -0.652 | 0.05474 | -0.004 | -11.904
-8.5 | -0.634 | 0.04986 | -0.005 | -12.719
-8 | -0.748 | 0.01136 | -0.009 | -65.894
-7.5 | -0.711 | 0.01095 | -0.01 | -64.993
-7 | -0.67 | 0.01036 | -0.01 | -64.664
-6.5 | -0.625 | 0.01001 | -0.011 | -62.399
-6 | -0.576 | 0.00963 | -0.011 | -59.792
-5.5 | -0.524 | 0.00927 | -0.012 | -56.498
-5 | -0.47 | 0.00894 | -0.013 | -52.535
-4.5 | -0.414 | 0.0087 | -0.013 | -47.547
-4 | -0.356 | 0.00847 | -0.014 | -42.066
-3.5 | -0.297 | 0.00823 | -0.014 | -36.101
-3 | -0.237 | 0.00807 | -0.015 | -29.41
-2.5 | -0.177 | 0.00787 | -0.015 | -22.449
-2 | -0.116 | 0.00773 | -0.016 | -14.967
-1.5 | -0.054 | 0.00555 | -0.016 | -9.805
-1 | 0.007 | 0.00557 | -0.017 | 1.26
-0.5 | 0.069 | 0.00557 | -0.017 | 12.33
0 | 0.13 | 0.00556 | -0.018 | 23.452
0.5 | 0.192 | 0.00557 | -0.019 | 34.477
1 | 0.254 | 0.0056 | -0.019 | 45.238
1.5 | 0.315 | 0.00563 | -0.02 | 55.9
2 | 0.376 | 0.00561 | -0.02 | 66.939
2.5 | 0.437 | 0.00565 | -0.021 | 77.389
3 | 0.498 | 0.0057 | -0.021 | 87.28
3.5 | 0.558 | 0.00581 | -0.022 | 96.038
4 | 0.617 | 0.00589 | -0.022 | 104.843
4.5 | 0.675 | 0.00915 | -0.023 | 73.778
5 | 0.731 | 0.00915 | -0.024 | 79.896
5.5 | 0.786 | 0.00912 | -0.024 | 86.168
6 | 0.838 | 0.01071 | -0.025 | 78.192
6.5 | 0.886 | 0.01123 | -0.025 | 78.912
7 | 0.932 | 0.0118 | -0.026 | 78.976
7.5 | 0.971 | 0.01251 | -0.026 | 77.603
8 | 1.004 | 0.01321 | -0.027 | 76.018
8.5 | 1.031 | 0.01407 | -0.027 | 73.287
9 | 1.05 | 0.01501 | -0.027 | 69.985
9.5 | 1.061 | 0.01612 | -0.028 | 65.861
10 | 1.064 | 0.01742 | -0.028 | 61.082
10.5 | 1.055 | 0.01927 | -0.029 | 54.739
11 | 1.031 | 0.02227 | -0.029 | 46.306
11.5 | 0.863 | 0.0738 | -0.017 | 11.698
12 | 0.836 | 0.08025 | -0.016 | 10.417
12.5 | 0.801 | 0.08799 | -0.015 | 9.108
13 | 0.762 | 0.09516 | -0.015 | 8.004
13.5 | 0.706 | 0.10443 | -0.014 | 6.757
14 | 0.643 | 0.11114 | -0.014 | 5.785
14.5 | 0.575 | 0.12107 | -0.015 | 4.749
15 | 0.502 | 0.12799 | -0.015 | 3.922

## 54. Re 2M Mach 0.25 (2)
BIGFOIL.COM POLAR EXPORT
NACA64-212 a=0.2
NACA64-212 a=0.2 |  |  |  | Cl Max: | 1.3318 | at alpha= | 14 | deg
XFOIL ncrit=9 |  |  |  | L/D Max: | 102.303 | at alpha= | 3.5 | deg
Re: | 2000000 |  |  | Cd Min: | 0.2491 | at alpha= | 20 | deg
Mach: | 0.25 |  |  | Cl=0 at alpha= | -1.07 | deg
|  |  |  | @ Cl=0.1, Cd= | 0.0047469
|  |  |  | @ Cl=0.4, Cd= | 0.0048579
|  |  |  | @ Cl=0.6, Cd= | 0.0062251
alpha (deg) | Cl | Cd | Cm | Cl/Cd
-15.5 | -0.6436 | 0.17536 | 0.0301 | -3.6702
-15 | -0.6297 | 0.16739 | 0.0257 | -3.7619
-14.5 | -0.6286 | 0.15449 | 0.0197 | -4.0689
-14 | -0.6172 | 0.14663 | 0.0152 | -4.2092
-13.5 | -0.5993 | 0.14087 | 0.0117 | -4.2543
-13 | -0.6037 | 0.12822 | 0.0055 | -4.7083
-12 | -0.8498 | 0.05217 | -0.041 | -16.2891
-11.5 | -0.9275 | 0.03845 | -0.0455 | -24.1222
-11 | -0.9658 | 0.03191 | -0.0406 | -30.2664
-10.5 | -0.9763 | 0.02626 | -0.0349 | -37.1782
-10 | -0.9524 | 0.02308 | -0.031 | -41.2652
-9.5 | -0.9322 | 0.01814 | -0.0269 | -51.3892
-9 | -0.8866 | 0.01631 | -0.0249 | -54.3593
-8.5 | -0.8367 | 0.01492 | -0.0234 | -56.0791
-8 | -0.784 | 0.01387 | -0.0222 | -56.5249
-7.5 | -0.7319 | 0.01265 | -0.021 | -57.8577
-7 | -0.6775 | 0.01177 | -0.02 | -57.5616
-6.5 | -0.6259 | 0.01043 | -0.0189 | -60.0096
-6 | -0.5694 | 0.00981 | -0.0184 | -58.0428
-5.5 | -0.5119 | 0.00935 | -0.0181 | -54.7487
-5 | -0.4541 | 0.0089 | -0.0179 | -51.0225
-4.5 | -0.3967 | 0.00837 | -0.0177 | -47.3955
-4 | -0.3379 | 0.00809 | -0.0178 | -41.7676
-3.5 | -0.2795 | 0.00772 | -0.0178 | -36.2047
-3 | -0.2206 | 0.00745 | -0.018 | -29.6107
-2.5 | -0.1619 | 0.00713 | -0.0182 | -22.7069
-2 | -0.105 | 0.00645 | -0.0185 | -16.2791
-1.5 | -0.051 | 0.00515 | -0.0186 | -9.9029
-1 | 0.0083 | 0.00492 | -0.019 | 1.687
-0.5 | 0.0679 | 0.00479 | -0.0194 | 14.1754
0 | 0.1275 | 0.00471 | -0.0198 | 27.0701
0.5 | 0.1876 | 0.00473 | -0.0203 | 39.6617
1 | 0.248 | 0.00473 | -0.0209 | 52.4313
1.5 | 0.3083 | 0.00476 | -0.0214 | 64.7689
2 | 0.3685 | 0.0048 | -0.0219 | 76.7708
2.5 | 0.4283 | 0.00491 | -0.0223 | 87.2301
3 | 0.4877 | 0.00507 | -0.0226 | 96.1933
3.5 | 0.5463 | 0.00534 | -0.0229 | 102.3034
4 | 0.6003 | 0.00623 | -0.0227 | 96.3563
4.5 | 0.6518 | 0.00739 | -0.0222 | 88.2003
5 | 0.7032 | 0.00844 | -0.0215 | 83.3175
5.5 | 0.7566 | 0.00912 | -0.0208 | 82.9605
6 | 0.8108 | 0.00962 | -0.0202 | 84.2827
6.5 | 0.8641 | 0.01007 | -0.0192 | 85.8093
7 | 0.9133 | 0.0106 | -0.0174 | 86.1604
7.5 | 0.9695 | 0.01116 | -0.0171 | 86.8728
8 | 1.0222 | 0.01206 | -0.0163 | 84.7595
8.5 | 1.0733 | 0.01278 | -0.0152 | 83.9828
9 | 1.1192 | 0.01382 | -0.0132 | 80.9841
9.5 | 1.1631 | 0.01486 | -0.011 | 78.2705
10 | 1.2047 | 0.01588 | -0.0084 | 75.8627
10.5 | 1.233 | 0.01712 | -0.0038 | 72.021
11 | 1.2499 | 0.01902 | 0.0014 | 65.715
11.5 | 1.2696 | 0.02119 | 0.0054 | 59.9151
12 | 1.2985 | 0.02301 | 0.0081 | 56.432
12.5 | 1.3174 | 0.02573 | 0.0108 | 51.2009
13 | 1.3208 | 0.02995 | 0.0136 | 44.1002
13.5 | 1.3276 | 0.03424 | 0.0153 | 38.7734
14 | 1.3318 | 0.03912 | 0.0163 | 34.044
14.5 | 1.3256 | 0.04542 | 0.0163 | 29.1854
15 | 1.3088 | 0.05361 | 0.0147 | 24.4134
15.5 | 1.2943 | 0.06241 | 0.0117 | 20.7387
16 | 1.2772 | 0.07243 | 0.0073 | 17.6336
16.5 | 1.2559 | 0.08413 | 0.0011 | 14.9281
17 | 1.2167 | 0.10009 | -0.0083 | 12.1561
17.5 | 1.1595 | 0.12116 | -0.0215 | 9.57
18 | 1.0954 | 0.14528 | -0.0365 | 7.5399
18.5 | 0.9982 | 0.18015 | -0.058 | 5.5409
19.5 | 0.9085 | 0.23959 | -0.088 | 3.7919
20 | 0.9216 | 0.2491 | -0.0934 | 3.6997

## 55. Re 2M Mach 0.50 (1)
BIGFOIL.COM POLAR EXPORT
NACA64-212 a=0.2
NACA64-212 a=0.2 |  |  |  | Cl Max: | 1.127 | at alpha= | 20 | deg
JavaFoil+Calcfoil stall+Eppler ext transition |  |  |  | L/D Max: | 113.685 | at alpha= | 4 | deg
Re: | 2000000 |  |  | Cd Min: | 0.00572 | at alpha= | -1 | deg
Mach: | 0.5 |  |  | Cl=0 at alpha= | -1.058 | deg
|  |  |  | @ Cl=0.1, Cd= | 0.0057367
|  |  |  | @ Cl=0.4, Cd= | 0.005881
|  |  |  | @ Cl=0.6, Cd= | 0.006104
alpha (deg) | Cl | Cd | Cm | Cl/Cd
-20 | -1.027 | 0.17469 | 0.001 | -5.879
-19.5 | -1.001 | 0.16784 | 0.001 | -5.961
-19 | -0.974 | 0.1628 | 0 | -5.986
-18.5 | -0.949 | 0.16124 | 0 | -5.885
-18 | -0.92 | 0.1562 | 0 | -5.889
-17.5 | -0.893 | 0.14945 | 0 | -5.975
-17 | -0.866 | 0.14409 | -0.001 | -6.012
-16.5 | -0.84 | 0.14297 | -0.001 | -5.874
-16 | -0.814 | 0.13739 | -0.001 | -5.927
-15.5 | -0.785 | 0.13083 | -0.001 | -6.002
-15 | -0.758 | 0.12465 | -0.002 | -6.082
-14.5 | -0.731 | 0.12379 | -0.002 | -5.909
-14 | -0.705 | 0.11572 | -0.002 | -6.091
-13.5 | -0.678 | 0.11205 | -0.002 | -6.051
-13 | -0.65 | 0.10808 | -0.002 | -6.016
-12.5 | -0.623 | 0.10276 | -0.003 | -6.063
-12 | -0.596 | 0.09974 | -0.003 | -5.977
-11.5 | -0.569 | 0.09635 | -0.003 | -5.907
-11 | -0.542 | 0.09179 | -0.003 | -5.907
-10.5 | -0.515 | 0.08859 | -0.004 | -5.817
-10 | -0.488 | 0.07686 | -0.004 | -6.343
-9.5 | -0.46 | 0.06826 | -0.004 | -6.746
-9 | -0.433 | 0.06247 | -0.004 | -6.938
-8.5 | -0.406 | 0.07394 | -0.004 | -5.494
-8 | -0.379 | 0.07155 | -0.005 | -5.297
-7.5 | -0.352 | 0.05728 | -0.005 | -6.138
-7 | -0.325 | 0.04794 | -0.005 | -6.776
-6.5 | -0.464 | 0.0451 | -0.006 | -10.289
-6 | -0.583 | 0.01056 | -0.013 | -55.147
-5.5 | -0.554 | 0.0105 | -0.013 | -52.742
-5 | -0.508 | 0.01 | -0.014 | -50.764
-4.5 | -0.453 | 0.00951 | -0.015 | -47.658
-4 | -0.393 | 0.00908 | -0.015 | -43.312
-3.5 | -0.33 | 0.0088 | -0.016 | -37.475
-3 | -0.264 | 0.00853 | -0.016 | -30.976
-2.5 | -0.197 | 0.00828 | -0.017 | -23.801
-2 | -0.129 | 0.00807 | -0.018 | -16.012
-1.5 | -0.061 | 0.00575 | -0.018 | -10.568
-1 | 0.008 | 0.00572 | -0.019 | 1.37
-0.5 | 0.077 | 0.00574 | -0.019 | 13.374
0 | 0.146 | 0.00573 | -0.02 | 25.44
0.5 | 0.215 | 0.00578 | -0.021 | 37.14
1 | 0.283 | 0.00579 | -0.021 | 48.976
1.5 | 0.351 | 0.00581 | -0.022 | 60.476
2 | 0.42 | 0.00591 | -0.023 | 71.028
2.5 | 0.488 | 0.00595 | -0.023 | 82.051
3 | 0.555 | 0.00601 | -0.024 | 92.415
3.5 | 0.622 | 0.00615 | -0.025 | 101.182
4 | 0.687 | 0.00604 | -0.025 | 113.685
4.5 | 0.744 | 0.01071 | -0.026 | 69.481
5 | 0.802 | 0.01129 | -0.026 | 71.001
5.5 | 0.854 | 0.01196 | -0.027 | 71.396
6 | 0.899 | 0.01281 | -0.027 | 70.183
6.5 | 0.934 | 0.01386 | -0.028 | 67.403
7 | 0.954 | 0.0151 | -0.028 | 63.142
7.5 | 0.925 | 0.0166 | -0.029 | 55.707
8 | 0.49 | 0.05813 | -0.012 | 8.437
8.5 | 0.518 | 0.05769 | -0.014 | 8.984
9 | 0.544 | 0.06662 | -0.013 | 8.166
9.5 | 0.571 | 0.06367 | -0.014 | 8.975
10 | 0.598 | 0.06984 | -0.015 | 8.561
10.5 | 0.624 | 0.08548 | -0.015 | 7.301
11 | 0.651 | 0.09093 | -0.015 | 7.157
11.5 | 0.678 | 0.0986 | -0.016 | 6.875
12 | 0.704 | 0.10183 | -0.016 | 6.916
12.5 | 0.73 | 0.10525 | -0.017 | 6.941
13 | 0.757 | 0.11067 | -0.018 | 6.842
13.5 | 0.784 | 0.11202 | -0.019 | 7.003
14 | 0.811 | 0.11574 | -0.019 | 7.003
14.5 | 0.837 | 0.12444 | -0.019 | 6.722
15 | 0.864 | 0.13183 | -0.02 | 6.557
15.5 | 0.891 | 0.13305 | -0.021 | 6.694
16 | 0.917 | 0.13615 | -0.021 | 6.732
16.5 | 0.943 | 0.14263 | -0.022 | 6.611
17 | 0.972 | 0.14823 | -0.023 | 6.555
17.5 | 0.997 | 0.15199 | -0.023 | 6.557
18 | 1.022 | 0.15723 | -0.024 | 6.503
18.5 | 1.048 | 0.15971 | -0.024 | 6.565
19 | 1.076 | 0.167 | -0.025 | 6.444
19.5 | 1.102 | 0.1698 | -0.026 | 6.491
20 | 1.127 | 0.17848 | -0.026 | 6.317

## 56. Re 2M Mach 0.50 (2)
BIGFOIL.COM POLAR EXPORT
NACA64-212 a=0.2
NACA64-212 a=0.2 |  |  |  | Cl Max: | 1.0645 | at alpha= | 9 | deg
XFOIL ncrit=9 |  |  |  | L/D Max: | 103.339 | at alpha= | 3 | deg
Re: | 2000000 |  |  | Cd Min: | 0.27468 | at alpha= | -20 | deg
Mach: | 0.5 |  |  | Cl=0 at alpha= | -1.0947 | deg
|  |  |  | @ Cl=0.1, Cd= | 0.0050119
|  |  |  | @ Cl=0.4, Cd= | 0.0050801
|  |  |  | @ Cl=0.6, Cd= | 0.0058159
alpha (deg) | Cl | Cd | Cm | Cl/Cd
-20 | -0.8558 | 0.27468 | 0.088 | -3.1156
-19.5 | -0.8333 | 0.26661 | 0.0826 | -3.1255
-19 | -0.8105 | 0.25695 | 0.077 | -3.1543
-18.5 | -0.7886 | 0.24791 | 0.0715 | -3.181
-18 | -0.7669 | 0.23885 | 0.0661 | -3.2108
-17.5 | -0.7451 | 0.23063 | 0.0612 | -3.2307
-17 | -0.7242 | 0.22187 | 0.056 | -3.2641
-16.5 | -0.7035 | 0.21265 | 0.0507 | -3.3083
-16 | -0.6837 | 0.20313 | 0.0454 | -3.3658
-15.5 | -0.6659 | 0.19301 | 0.0399 | -3.4501
-15 | -0.6424 | 0.18638 | 0.0355 | -3.4467
-14.5 | -0.6241 | 0.17709 | 0.0303 | -3.5242
-14 | -0.6112 | 0.16578 | 0.0244 | -3.6868
-13.5 | -0.5893 | 0.15919 | 0.0203 | -3.7019
-13 | -0.5733 | 0.15023 | 0.0154 | -3.8161
-12.5 | -0.5604 | 0.14057 | 0.0102 | -3.9866
-12 | -0.5506 | 0.13054 | 0.0048 | -4.2179
-11.5 | -0.5467 | 0.11898 | -0.0013 | -4.5949
-10.5 | -0.5235 | 0.10089 | -0.0136 | -5.1888
-10 | -0.5308 | 0.09023 | -0.019 | -5.8827
-9.5 | -0.5373 | 0.07974 | -0.0252 | -6.7381
-9 | -0.5486 | 0.06803 | -0.0332 | -8.0641
-8.5 | -0.5811 | 0.05304 | -0.0458 | -10.9559
-8 | -0.6172 | 0.04383 | -0.0497 | -14.0817
-7.5 | -0.653 | 0.03734 | -0.0456 | -17.4879
-7 | -0.6677 | 0.02928 | -0.0413 | -22.804
-6.5 | -0.6635 | 0.02064 | -0.0364 | -32.1463
-6 | -0.6279 | 0.01504 | -0.0322 | -41.7487
-5.5 | -0.5718 | 0.01243 | -0.0291 | -46.0016
-5 | -0.5111 | 0.01085 | -0.0266 | -47.106
-4.5 | -0.4478 | 0.00977 | -0.0247 | -45.8342
-4 | -0.3838 | 0.00885 | -0.0232 | -43.3672
-3.5 | -0.3164 | 0.00838 | -0.0225 | -37.7566
-3 | -0.2493 | 0.00794 | -0.022 | -31.398
-2.5 | -0.1816 | 0.0076 | -0.0218 | -23.8947
-2 | -0.1148 | 0.00719 | -0.0217 | -15.9666
-1.5 | -0.0537 | 0.00591 | -0.0216 | -9.0863
-0.5 | 0.0788 | 0.00504 | -0.0221 | 15.6349
0 | 0.1468 | 0.00495 | -0.0225 | 29.6566
0.5 | 0.2157 | 0.00498 | -0.0231 | 43.3133
1 | 0.2846 | 0.00502 | -0.0236 | 56.6932
1.5 | 0.3538 | 0.00504 | -0.0241 | 70.1984
2 | 0.423 | 0.0051 | -0.0245 | 82.9412
2.5 | 0.4918 | 0.00522 | -0.0248 | 94.2146
3 | 0.5601 | 0.00542 | -0.0249 | 103.3395
3.5 | 0.6246 | 0.00606 | -0.0244 | 103.0693
4 | 0.6798 | 0.00757 | -0.023 | 89.8018
4.5 | 0.7336 | 0.00899 | -0.021 | 81.6018
5 | 0.794 | 0.00976 | -0.0192 | 81.3525
5.5 | 0.8549 | 0.01047 | -0.0171 | 81.6523
6 | 0.9115 | 0.01131 | -0.0142 | 80.5924
6.5 | 0.9627 | 0.01229 | -0.0101 | 78.332
7 | 1.0002 | 0.0134 | -0.0036 | 74.6418
7.5 | 1.0273 | 0.01546 | 0.0025 | 66.4489
8 | 1.0457 | 0.01812 | 0.0088 | 57.7097
8.5 | 1.0622 | 0.02151 | 0.0142 | 49.3817
9 | 1.0645 | 0.02636 | 0.0191 | 40.3832
9.5 | 1.0479 | 0.03334 | 0.0228 | 31.4307
10 | 1.0239 | 0.04165 | 0.0234 | 24.5834
10.5 | 0.9958 | 0.05124 | 0.021 | 19.434
11 | 0.9672 | 0.06232 | 0.0158 | 15.5199
11.5 | 0.9361 | 0.07547 | 0.0077 | 12.4036
12 | 0.911 | 0.08983 | -0.002 | 10.1414
12.5 | 0.8841 | 0.10623 | -0.0126 | 8.3225
13 | 0.8611 | 0.12221 | -0.0221 | 7.0461
13.5 | 0.8439 | 0.13752 | -0.0315 | 6.1366
14 | 0.8295 | 0.15342 | -0.0409 | 5.4067

## 57. Re 3M Mach 0.00 (1)
BIGFOIL.COM POLAR EXPORT
NACA64-212 a=0.2
NACA64-212 a=0.2 |  |  |  | Cl Max: | 1.125 | at alpha= | 11.5 | deg
JavaFoil+Calcfoil stall+Eppler ext transition |  |  |  | L/D Max: | 107.13 | at alpha= | 4 | deg
Re: | 3000000 |  |  | Cd Min: | 0.00522 | at alpha= | -0.5 | deg
Mach: | 0 |  |  | Cl=0 at alpha= | -1.0583 | deg
|  |  |  | @ Cl=0.1, Cd= | 0.0052313
|  |  |  | @ Cl=0.4, Cd= | 0.0053183
|  |  |  | @ Cl=0.6, Cd= | 0.005606
alpha (deg) | Cl | Cd | Cm | Cl/Cd
-15 | -0.694 | 0.10796 | -0.001 | -6.426
-14.5 | -0.713 | 0.10259 | -0.001 | -6.946
-14 | -0.729 | 0.09689 | -0.002 | -7.526
-13.5 | -0.743 | 0.09059 | -0.002 | -8.203
-13 | -0.75 | 0.08605 | -0.002 | -8.711
-12.5 | -0.753 | 0.08017 | -0.002 | -9.396
-12 | -0.755 | 0.07419 | -0.003 | -10.175
-11.5 | -0.751 | 0.07019 | -0.003 | -10.702
-11 | -0.746 | 0.06454 | -0.004 | -11.552
-10.5 | -0.747 | 0.05407 | -0.004 | -13.811
-10 | -0.872 | 0.01219 | -0.007 | -71.542
-9.5 | -0.849 | 0.01158 | -0.008 | -73.33
-9 | -0.822 | 0.01099 | -0.008 | -74.758
-8.5 | -0.786 | 0.0105 | -0.009 | -74.883
-8 | -0.748 | 0.01007 | -0.009 | -74.223
-7.5 | -0.705 | 0.00972 | -0.01 | -72.607
-7 | -0.661 | 0.00935 | -0.01 | -70.662
-6.5 | -0.613 | 0.00905 | -0.011 | -67.7
-6 | -0.563 | 0.00875 | -0.011 | -64.317
-5.5 | -0.511 | 0.00846 | -0.012 | -60.419
-5 | -0.457 | 0.00822 | -0.012 | -55.61
-4.5 | -0.402 | 0.00804 | -0.013 | -49.99
-4 | -0.346 | 0.00782 | -0.013 | -44.178
-3.5 | -0.288 | 0.00767 | -0.014 | -37.568
-3 | -0.23 | 0.00748 | -0.014 | -30.746
-2.5 | -0.171 | 0.00734 | -0.015 | -23.319
-2 | -0.112 | 0.00723 | -0.015 | -15.51
-1.5 | -0.053 | 0.00523 | -0.016 | -10.075
-1 | 0.007 | 0.00524 | -0.016 | 1.297
-0.5 | 0.066 | 0.00522 | -0.017 | 12.738
0 | 0.126 | 0.00524 | -0.017 | 24.055
0.5 | 0.186 | 0.00525 | -0.018 | 35.385
1 | 0.245 | 0.00522 | -0.019 | 46.998
1.5 | 0.305 | 0.00527 | -0.019 | 57.784
2 | 0.364 | 0.0053 | -0.02 | 68.648
2.5 | 0.423 | 0.00533 | -0.02 | 79.351
3 | 0.482 | 0.00538 | -0.021 | 89.625
3.5 | 0.54 | 0.00547 | -0.021 | 98.836
4 | 0.598 | 0.00558 | -0.022 | 107.13
4.5 | 0.655 | 0.00632 | -0.022 | 103.685
5 | 0.71 | 0.0087 | -0.023 | 81.652
5.5 | 0.764 | 0.009 | -0.023 | 84.9
6 | 0.817 | 0.00893 | -0.024 | 91.51
6.5 | 0.868 | 0.00926 | -0.024 | 93.676
7 | 0.916 | 0.01047 | -0.025 | 87.471
7.5 | 0.959 | 0.01095 | -0.025 | 87.573
8 | 0.997 | 0.01149 | -0.026 | 86.74
8.5 | 1.031 | 0.01206 | -0.026 | 85.46
9 | 1.06 | 0.01272 | -0.027 | 83.306
9.5 | 1.084 | 0.01348 | -0.027 | 80.449
10 | 1.103 | 0.01434 | -0.028 | 76.919
10.5 | 1.116 | 0.01528 | -0.028 | 73.053
11 | 1.123 | 0.01654 | -0.029 | 67.891
11.5 | 1.125 | 0.01792 | -0.029 | 62.768
12 | 1.119 | 0.01971 | -0.029 | 56.806
12.5 | 1.108 | 0.02204 | -0.029 | 50.26
13 | 1.086 | 0.02592 | -0.029 | 41.895
13.5 | 1.043 | 0.03378 | -0.029 | 30.882
14 | 0.919 | 0.08226 | -0.022 | 11.173
14.5 | 0.883 | 0.09523 | -0.02 | 9.274
15 | 0.852 | 0.1051 | -0.018 | 8.11
15.5 | 0.823 | 0.11259 | -0.018 | 7.311
16 | 0.794 | 0.11795 | -0.018 | 6.731
16.5 | 0.763 | 0.12626 | -0.018 | 6.045

## 58. Re 3M Mach 0.00 (2)
BIGFOIL.COM POLAR EXPORT
NACA64-212 a=0.2
NACA64-212 a=0.2 |  |  |  | Cl Max: | 1.5554 | at alpha= | 18 | deg
XFOIL ncrit=9 |  |  |  | L/D Max: | 99.3371 | at alpha= | 3.5 | deg
Re: | 3000000 |  |  | Cd Min: | 0.08433 | at alpha= | -19.5 | deg
Mach: | 0 |  |  | Cl=0 at alpha= | -1.0746 | deg
|  |  |  | @ Cl=0.1, Cd= | 0.0043665
|  |  |  | @ Cl=0.4, Cd= | 0.0044652
|  |  |  | @ Cl=0.6, Cd= | 0.0064947
alpha (deg) | Cl | Cd | Cm | Cl/Cd
-19.5 | -1.297 | 0.08433 | -0.0186 | -15.3801
-19 | -1.4041 | 0.05788 | -0.036 | -24.2588
-18.5 | -1.4114 | 0.05055 | -0.0395 | -27.9209
-18 | -1.4377 | 0.04184 | -0.0426 | -34.3619
-17.5 | -1.4279 | 0.03785 | -0.0432 | -37.7252
-17 | -1.4314 | 0.03302 | -0.0429 | -43.3495
-16.5 | -1.4231 | 0.02971 | -0.0416 | -47.8997
-16 | -1.4079 | 0.02728 | -0.0397 | -51.6092
-15.5 | -1.3912 | 0.02524 | -0.0371 | -55.1189
-15 | -1.3731 | 0.02356 | -0.0338 | -58.281
-14.5 | -1.3464 | 0.02265 | -0.0305 | -59.4437
-14 | -1.3205 | 0.02119 | -0.0272 | -62.3171
-13.5 | -1.2816 | 0.0202 | -0.0256 | -63.4455
-13 | -1.2553 | 0.01764 | -0.0226 | -71.1621
-12.5 | -1.2131 | 0.01643 | -0.0214 | -73.8344
-12 | -1.1633 | 0.01552 | -0.0213 | -74.9549
-11.5 | -1.1223 | 0.01489 | -0.019 | -75.3727
-11 | -1.0739 | 0.01439 | -0.0182 | -74.6282
-10.5 | -1.0246 | 0.01377 | -0.0175 | -74.4081
-10 | -0.9745 | 0.01314 | -0.017 | -74.1629
-9 | -0.8751 | 0.01145 | -0.0158 | -76.4279
-8.5 | -0.824 | 0.01066 | -0.0153 | -77.2983
-8 | -0.7709 | 0.01014 | -0.0152 | -76.0256
-7.5 | -0.7171 | 0.00966 | -0.0151 | -74.234
-7 | -0.6627 | 0.00925 | -0.0151 | -71.6432
-6.5 | -0.6076 | 0.00891 | -0.0152 | -68.193
-6 | -0.5532 | 0.00837 | -0.0151 | -66.0932
-5.5 | -0.4974 | 0.00806 | -0.0153 | -61.7122
-4.5 | -0.3851 | 0.00748 | -0.0158 | -51.484
-4 | -0.3284 | 0.00726 | -0.0161 | -45.2342
-3.5 | -0.2716 | 0.00701 | -0.0164 | -38.7447
-3 | -0.2146 | 0.00682 | -0.0168 | -31.4663
-2.5 | -0.1578 | 0.00655 | -0.0172 | -24.0916
-1.5 | -0.0473 | 0.00521 | -0.0179 | -9.0787
-1 | 0.0083 | 0.00461 | -0.0183 | 1.8004
-0.5 | 0.0657 | 0.00445 | -0.0188 | 14.764
0 | 0.1232 | 0.00431 | -0.0192 | 28.5847
0.5 | 0.1811 | 0.00428 | -0.0198 | 42.3131
1 | 0.2393 | 0.00429 | -0.0203 | 55.7809
1.5 | 0.2975 | 0.00431 | -0.0209 | 69.0255
2 | 0.3554 | 0.00438 | -0.0214 | 81.1416
2.5 | 0.413 | 0.00449 | -0.0219 | 91.9822
3 | 0.4696 | 0.00475 | -0.0223 | 98.8632
3.5 | 0.5245 | 0.00528 | -0.0225 | 99.3371
4 | 0.5775 | 0.00609 | -0.0226 | 94.8276
4.5 | 0.6292 | 0.00702 | -0.0225 | 89.6296
5 | 0.6818 | 0.00769 | -0.0224 | 88.6606
5.5 | 0.7349 | 0.00823 | -0.0224 | 89.2953
6 | 0.7888 | 0.00861 | -0.0223 | 91.6144
6.5 | 0.842 | 0.00899 | -0.0222 | 93.6596
7 | 0.8946 | 0.00934 | -0.0219 | 95.7816
7.5 | 0.9449 | 0.00978 | -0.0212 | 96.6155
8 | 0.991 | 0.01014 | -0.0196 | 97.7318
8.5 | 1.049 | 0.01063 | -0.0207 | 98.683
9 | 1.098 | 0.01136 | -0.0201 | 96.6549
9.5 | 1.1483 | 0.01187 | -0.0198 | 96.7397
10 | 1.1967 | 0.0125 | -0.0192 | 95.736
10.5 | 1.2419 | 0.01331 | -0.0181 | 93.3058
11 | 1.2859 | 0.01411 | -0.0169 | 91.1339
11.5 | 1.3287 | 0.01487 | -0.0155 | 89.3544
12 | 1.3687 | 0.01568 | -0.0138 | 87.2895
12.5 | 1.398 | 0.01669 | -0.0103 | 83.7627
13 | 1.4142 | 0.01817 | -0.0053 | 77.8316
13.5 | 1.4392 | 0.01948 | -0.0022 | 73.8809
14 | 1.4626 | 0.02108 | 0.0005 | 69.3833
14.5 | 1.4857 | 0.02286 | 0.0028 | 64.9913
15 | 1.5048 | 0.02509 | 0.005 | 59.9761
15.5 | 1.5214 | 0.0277 | 0.0068 | 54.9242
16 | 1.5331 | 0.0309 | 0.0084 | 49.6149
16.5 | 1.5374 | 0.03502 | 0.0096 | 43.9006
17 | 1.5443 | 0.03914 | 0.0101 | 39.4558
17.5 | 1.552 | 0.04347 | 0.0101 | 35.7028
18 | 1.5554 | 0.04858 | 0.0095 | 32.0173
18.5 | 1.5528 | 0.05478 | 0.0081 | 28.3461
19 | 1.5461 | 0.06196 | 0.0059 | 24.9532
19.5 | 1.5425 | 0.06911 | 0.0032 | 22.3195
20 | 1.5211 | 0.07948 | -0.0014 | 19.1381

## 59. Re 3M Mach 0.10 (1)
BIGFOIL.COM POLAR EXPORT
NACA64-212 a=0.2
NACA64-212 a=0.2 |  |  |  | Cl Max: | 1.115 | at alpha= | 11 | deg
JavaFoil+Calcfoil stall+Eppler ext transition |  |  |  | L/D Max: | 107.756 | at alpha= | 4 | deg
Re: | 3000000 |  |  | Cd Min: | 0.00521 | at alpha= | -0.5 | deg
Mach: | 0.1 |  |  | Cl=0 at alpha= | -1.0583 | deg
|  |  |  | @ Cl=0.1, Cd= | 0.0052265
|  |  |  | @ Cl=0.4, Cd= | 0.0053231
|  |  |  | @ Cl=0.6, Cd= | 0.0055781
alpha (deg) | Cl | Cd | Cm | Cl/Cd
-15 | -0.66 | 0.10974 | -0.001 | -6.017
-14.5 | -0.683 | 0.10495 | -0.001 | -6.508
-14 | -0.704 | 0.09832 | -0.002 | -7.156
-13.5 | -0.721 | 0.09145 | -0.002 | -7.889
-13 | -0.731 | 0.08688 | -0.002 | -8.413
-12.5 | -0.737 | 0.08137 | -0.002 | -9.062
-12 | -0.741 | 0.07563 | -0.003 | -9.803
-11.5 | -0.74 | 0.07161 | -0.003 | -10.336
-11 | -0.736 | 0.06628 | -0.003 | -11.108
-10.5 | -0.732 | 0.05937 | -0.004 | -12.332
-10 | -0.864 | 0.01253 | -0.007 | -68.901
-9.5 | -0.844 | 0.01176 | -0.008 | -71.835
-9 | -0.821 | 0.01113 | -0.008 | -73.719
-8.5 | -0.786 | 0.01061 | -0.009 | -74.151
-8 | -0.748 | 0.01012 | -0.009 | -73.932
-7.5 | -0.707 | 0.00981 | -0.01 | -72.019
-7 | -0.662 | 0.00942 | -0.01 | -70.277
-6.5 | -0.615 | 0.00907 | -0.011 | -67.805
-6 | -0.565 | 0.00883 | -0.011 | -63.984
-5.5 | -0.513 | 0.00848 | -0.012 | -60.486
-5 | -0.459 | 0.00829 | -0.012 | -55.392
-4.5 | -0.404 | 0.00805 | -0.013 | -50.185
-4 | -0.347 | 0.00786 | -0.013 | -44.157
-3.5 | -0.29 | 0.00767 | -0.014 | -37.77
-3 | -0.231 | 0.00754 | -0.014 | -30.64
-2.5 | -0.172 | 0.00734 | -0.015 | -23.435
-2 | -0.113 | 0.00722 | -0.015 | -15.594
-1.5 | -0.053 | 0.00523 | -0.016 | -10.136
-1 | 0.007 | 0.00523 | -0.016 | 1.306
-0.5 | 0.067 | 0.00521 | -0.017 | 12.823
0 | 0.127 | 0.00524 | -0.018 | 24.205
0.5 | 0.187 | 0.00525 | -0.018 | 35.578
1 | 0.247 | 0.00526 | -0.019 | 46.938
1.5 | 0.306 | 0.00527 | -0.019 | 58.128
2 | 0.366 | 0.0053 | -0.02 | 68.992
2.5 | 0.425 | 0.00534 | -0.02 | 79.574
3 | 0.484 | 0.00537 | -0.021 | 90.137
3.5 | 0.543 | 0.00547 | -0.021 | 99.316
4 | 0.601 | 0.00558 | -0.022 | 107.756
4.5 | 0.658 | 0.00632 | -0.022 | 104.087
5 | 0.713 | 0.00872 | -0.023 | 81.848
5.5 | 0.768 | 0.0091 | -0.024 | 84.341
6 | 0.821 | 0.00897 | -0.024 | 91.513
6.5 | 0.871 | 0.00932 | -0.025 | 93.491
7 | 0.919 | 0.01054 | -0.025 | 87.214
7.5 | 0.961 | 0.01103 | -0.026 | 87.194
8 | 0.999 | 0.01159 | -0.026 | 86.214
8.5 | 1.032 | 0.01218 | -0.027 | 84.748
9 | 1.06 | 0.01288 | -0.027 | 82.346
9.5 | 1.083 | 0.01365 | -0.027 | 79.351
10 | 1.1 | 0.01455 | -0.028 | 75.603
10.5 | 1.111 | 0.01557 | -0.028 | 71.317
11 | 1.115 | 0.01688 | -0.029 | 66.062
11.5 | 1.113 | 0.01834 | -0.029 | 60.696
12 | 1.104 | 0.02032 | -0.029 | 54.323
12.5 | 1.087 | 0.02311 | -0.029 | 47.03
13 | 1.055 | 0.02889 | -0.029 | 36.516
13.5 | 0.95 | 0.06132 | -0.025 | 15.496
14 | 0.881 | 0.09083 | -0.02 | 9.697
14.5 | 0.849 | 0.09912 | -0.019 | 8.57
15 | 0.816 | 0.10795 | -0.018 | 7.56
15.5 | 0.784 | 0.11522 | -0.017 | 6.8
16 | 0.75 | 0.12295 | -0.017 | 6.101

## 60. Re 3M Mach 0.10 (2)
BIGFOIL.COM POLAR EXPORT
NACA64-212 a=0.2
NACA64-212 a=0.2 |  |  |  | Cl Max: | 1.5342 | at alpha= | 17.5 | deg
XFOIL ncrit=9 |  |  |  | L/D Max: | 99.3785 | at alpha= | 3.5 | deg
Re: | 3000000 |  |  | Cd Min: | 0.09182 | at alpha= | 20 | deg
Mach: | 0.1 |  |  | Cl=0 at alpha= | -1.0753 | deg
|  |  |  | @ Cl=0.1, Cd= | 0.004374
|  |  |  | @ Cl=0.4, Cd= | 0.0044704
|  |  |  | @ Cl=0.6, Cd= | 0.0064814
alpha (deg) | Cl | Cd | Cm | Cl/Cd
-18 | -1.3724 | 0.05211 | -0.0408 | -26.3366
-17.5 | -1.3746 | 0.04582 | -0.0434 | -30
-17 | -1.3923 | 0.03858 | -0.0452 | -36.0886
-16.5 | -1.3919 | 0.03395 | -0.0451 | -40.9985
-16 | -1.3814 | 0.03068 | -0.0439 | -45.0261
-15.5 | -1.3692 | 0.02791 | -0.0419 | -49.0577
-15 | -1.356 | 0.02556 | -0.0389 | -53.0516
-14.5 | -1.3297 | 0.02433 | -0.0361 | -54.6527
-14 | -1.3186 | 0.02244 | -0.0308 | -58.7611
-13.5 | -1.2829 | 0.02129 | -0.0286 | -60.2583
-13 | -1.2525 | 0.01926 | -0.026 | -65.0312
-12.5 | -1.2175 | 0.01731 | -0.0237 | -70.3351
-12 | -1.1684 | 0.01616 | -0.0234 | -72.302
-11.5 | -1.1283 | 0.01545 | -0.0208 | -73.0291
-11 | -1.0799 | 0.01489 | -0.0197 | -72.5252
-10.5 | -1.0305 | 0.0142 | -0.0189 | -72.5704
-10 | -0.9807 | 0.01345 | -0.0181 | -72.9145
-9.5 | -0.9293 | 0.01281 | -0.0175 | -72.5449
-9 | -0.879 | 0.01192 | -0.0169 | -73.7416
-8.5 | -0.8294 | 0.01084 | -0.0161 | -76.5129
-8 | -0.776 | 0.01027 | -0.0158 | -75.5599
-7.5 | -0.7218 | 0.00977 | -0.0156 | -73.8792
-7 | -0.667 | 0.00933 | -0.0155 | -71.4898
-6.5 | -0.6115 | 0.00896 | -0.0155 | -68.2478
-6 | -0.5567 | 0.00843 | -0.0155 | -66.038
-5.5 | -0.5006 | 0.00809 | -0.0156 | -61.8789
-5 | -0.4439 | 0.00783 | -0.0158 | -56.6922
-4.5 | -0.3874 | 0.00751 | -0.016 | -51.5846
-4 | -0.3303 | 0.00728 | -0.0163 | -45.3709
-3.5 | -0.2732 | 0.00703 | -0.0166 | -38.862
-3 | -0.2158 | 0.00683 | -0.0169 | -31.5959
-2.5 | -0.1586 | 0.00657 | -0.0173 | -24.14
-2 | -0.1022 | 0.00612 | -0.0176 | -16.6993
-1.5 | -0.0474 | 0.00526 | -0.018 | -9.0114
-1 | 0.0084 | 0.00462 | -0.0184 | 1.8182
-0.5 | 0.0662 | 0.00445 | -0.0189 | 14.8764
0 | 0.124 | 0.00432 | -0.0194 | 28.7037
1 | 0.2408 | 0.0043 | -0.0204 | 56
1.5 | 0.2994 | 0.00432 | -0.021 | 69.3056
2 | 0.3576 | 0.00439 | -0.0215 | 81.4579
2.5 | 0.4156 | 0.0045 | -0.022 | 92.3556
3 | 0.4725 | 0.00476 | -0.0224 | 99.2647
3.5 | 0.5277 | 0.00531 | -0.0226 | 99.3785
4 | 0.5808 | 0.00613 | -0.0227 | 94.7471
4.5 | 0.6327 | 0.00708 | -0.0225 | 89.3644
5 | 0.6858 | 0.00774 | -0.0224 | 88.6047
5.5 | 0.7393 | 0.00827 | -0.0223 | 89.3954
6 | 0.7936 | 0.00865 | -0.0223 | 91.7457
6.5 | 0.847 | 0.00906 | -0.0221 | 93.4879
7 | 0.9001 | 0.0094 | -0.0217 | 95.7553
7.5 | 0.9504 | 0.00989 | -0.0209 | 96.0971
8 | 0.9971 | 0.01022 | -0.0192 | 97.5636
8.5 | 1.0552 | 0.01075 | -0.0203 | 98.1581
9 | 1.1047 | 0.01147 | -0.0196 | 96.3121
9.5 | 1.155 | 0.01202 | -0.0191 | 96.0899
10 | 1.2033 | 0.01269 | -0.0183 | 94.8227
10.5 | 1.2464 | 0.01369 | -0.0167 | 91.0446
11 | 1.2923 | 0.01434 | -0.0156 | 90.1185
11.5 | 1.3341 | 0.01518 | -0.0139 | 87.8854
12 | 1.3723 | 0.01606 | -0.0117 | 85.4483
12.5 | 1.3915 | 0.01735 | -0.0065 | 80.2017
13 | 1.4138 | 0.01873 | -0.0026 | 75.4832
13.5 | 1.4381 | 0.02024 | 0.0004 | 71.0524
14 | 1.4604 | 0.02207 | 0.0031 | 66.1713
14.5 | 1.4818 | 0.02414 | 0.0054 | 61.3836
15 | 1.4987 | 0.02672 | 0.0076 | 56.0891
15.5 | 1.5099 | 0.02997 | 0.0094 | 50.3804
16 | 1.513 | 0.03421 | 0.0109 | 44.2268
16.5 | 1.5278 | 0.03762 | 0.0115 | 40.6114
17 | 1.5324 | 0.04223 | 0.0117 | 36.287
17.5 | 1.5342 | 0.04755 | 0.0112 | 32.265
18 | 1.533 | 0.05362 | 0.01 | 28.5901
18.5 | 1.5261 | 0.06084 | 0.0079 | 25.0838
19 | 1.5123 | 0.06955 | 0.0046 | 21.7441
19.5 | 1.5019 | 0.07833 | 0.0007 | 19.174
20 | 1.467 | 0.09182 | -0.0063 | 15.9769

## 61. Re 3M Mach 0.25 (1)
BIGFOIL.COM POLAR EXPORT
NACA64-212 a=0.2
NACA64-212 a=0.2 |  |  |  | Cl Max: | 1.069 | at alpha= | 10 | deg
JavaFoil+Calcfoil stall+Eppler ext transition |  |  |  | L/D Max: | 108.395 | at alpha= | 4 | deg
Re: | 3000000 |  |  | Cd Min: | 0.00525 | at alpha= | 0 | deg
Mach: | 0.25 |  |  | Cl=0 at alpha= | -1.0574 | deg
|  |  |  | @ Cl=0.1, Cd= | 0.0052598
|  |  |  | @ Cl=0.4, Cd= | 0.0053497
|  |  |  | @ Cl=0.6, Cd= | 0.12053
alpha (deg) | Cl | Cd | Cm | Cl/Cd
-14 | -0.475 | 0.11078 | -0.002 | -4.29
-13.5 | -0.529 | 0.10197 | -0.002 | -5.188
-13 | -0.569 | 0.09401 | -0.002 | -6.055
-12.5 | -0.604 | 0.0881 | -0.002 | -6.854
-12 | -0.632 | 0.08118 | -0.002 | -7.788
-11.5 | -0.655 | 0.07655 | -0.003 | -8.55
-11 | -0.67 | 0.07147 | -0.003 | -9.37
-10.5 | -0.678 | 0.06619 | -0.003 | -10.238
-10 | -0.679 | 0.06109 | -0.004 | -11.117
-9.5 | -0.673 | 0.05471 | -0.005 | -12.303
-9 | -0.796 | 0.01186 | -0.008 | -67.133
-8.5 | -0.777 | 0.01055 | -0.009 | -73.666
-8 | -0.748 | 0.0106 | -0.009 | -70.584
-7.5 | -0.711 | 0.0102 | -0.01 | -69.766
-7 | -0.67 | 0.00967 | -0.01 | -69.262
-6.5 | -0.625 | 0.00937 | -0.011 | -66.687
-6 | -0.576 | 0.00901 | -0.011 | -63.861
-5.5 | -0.524 | 0.00868 | -0.012 | -60.387
-5 | -0.47 | 0.00842 | -0.013 | -55.825
-4.5 | -0.414 | 0.00816 | -0.013 | -50.694
-4 | -0.356 | 0.00796 | -0.014 | -44.725
-3.5 | -0.297 | 0.0078 | -0.014 | -38.113
-3 | -0.237 | 0.00761 | -0.015 | -31.195
-2.5 | -0.177 | 0.00745 | -0.015 | -23.719
-2 | -0.116 | 0.00727 | -0.016 | -15.907
-1.5 | -0.054 | 0.00526 | -0.016 | -10.347
-1 | 0.007 | 0.00527 | -0.017 | 1.332
-0.5 | 0.069 | 0.00527 | -0.017 | 13.019
0 | 0.13 | 0.00525 | -0.018 | 24.803
0.5 | 0.192 | 0.00529 | -0.019 | 36.284
1 | 0.254 | 0.0053 | -0.019 | 47.831
1.5 | 0.315 | 0.00534 | -0.02 | 58.874
2 | 0.376 | 0.00533 | -0.02 | 70.516
2.5 | 0.437 | 0.00538 | -0.021 | 81.246
3 | 0.498 | 0.0054 | -0.021 | 92.09
3.5 | 0.558 | 0.00556 | -0.022 | 100.354
4 | 0.617 | 0.0057 | -0.022 | 108.395
4.5 | 0.675 | 0.00858 | -0.023 | 78.645
5 | 0.732 | 0.00897 | -0.024 | 81.527
5.5 | 0.787 | 0.00891 | -0.024 | 88.3
6 | 0.839 | 0.00927 | -0.025 | 90.518
6.5 | 0.889 | 0.01049 | -0.025 | 84.705
7 | 0.935 | 0.011 | -0.026 | 85.026
7.5 | 0.974 | 0.01161 | -0.026 | 83.928
8 | 1.008 | 0.01225 | -0.027 | 82.307
8.5 | 1.035 | 0.01298 | -0.027 | 79.749
9 | 1.055 | 0.01382 | -0.028 | 76.303
9.5 | 1.066 | 0.01482 | -0.028 | 71.946
10 | 1.069 | 0.01598 | -0.028 | 66.885
10.5 | 1.061 | 0.01755 | -0.029 | 60.459
11 | 1.042 | 0.0196 | -0.029 | 53.15
11.5 | 1.002 | 0.02417 | -0.029 | 41.448
12 | 0.853 | 0.07003 | -0.021 | 12.175
12.5 | 0.804 | 0.08414 | -0.017 | 9.556
13 | 0.763 | 0.09132 | -0.016 | 8.358
13.5 | 0.707 | 0.10061 | -0.015 | 7.025
14 | 0.644 | 0.10797 | -0.015 | 5.96
14.5 | 0.575 | 0.11422 | -0.015 | 5.038
15 | 0.502 | 0.12053 | -0.015 | 4.167

## 62. Re 3M Mach 0.25 (2)
BIGFOIL.COM POLAR EXPORT
NACA64-212 a=0.2
NACA64-212 a=0.2 |  |  |  | Cl Max: | 1.4225 | at alpha= | 14 | deg
XFOIL ncrit=9 |  |  |  | L/D Max: | 99.6526 | at alpha= | 3.5 | deg
Re: | 3000000 |  |  | Cd Min: | 0.19544 | at alpha= | -17 | deg
Mach: | 0.25 |  |  | Cl=0 at alpha= | -1.0783 | deg
|  |  |  | @ Cl=0.1, Cd= | 0.0044215
|  |  |  | @ Cl=0.4, Cd= | 0.0045107
|  |  |  | @ Cl=0.6, Cd= | 0.0063792
alpha (deg) | Cl | Cd | Cm | Cl/Cd
-17 | -0.6965 | 0.19544 | 0.0426 | -3.5638
-16.5 | -0.6808 | 0.18778 | 0.0381 | -3.6255
-16 | -0.6732 | 0.17673 | 0.0325 | -3.8092
-15.5 | -0.6628 | 0.16769 | 0.0275 | -3.9525
-15 | -0.6476 | 0.1605 | 0.0232 | -4.0349
-14.5 | -0.6402 | 0.15076 | 0.0181 | -4.2465
-14 | -0.9363 | 0.07219 | -0.0279 | -12.9699
-13.5 | -1.0399 | 0.04665 | -0.0464 | -22.2915
-13 | -1.078 | 0.03747 | -0.0489 | -28.7697
-12.5 | -1.095 | 0.03194 | -0.047 | -34.283
-12 | -1.1333 | 0.02625 | -0.0393 | -43.1733
-11.5 | -1.1302 | 0.02164 | -0.034 | -52.2274
-11 | -1.0897 | 0.02034 | -0.0309 | -53.5742
-10.5 | -1.0485 | 0.01852 | -0.0283 | -56.6145
-10 | -1.0038 | 0.01678 | -0.026 | -59.8212
-9.5 | -0.9567 | 0.01509 | -0.0241 | -63.3996
-9 | -0.9054 | 0.01386 | -0.0225 | -65.3247
-8.5 | -0.8517 | 0.01291 | -0.0214 | -65.9721
-8 | -0.8026 | 0.01127 | -0.0197 | -71.2156
-7.5 | -0.747 | 0.01053 | -0.0189 | -70.9402
-7 | -0.6904 | 0.00989 | -0.0182 | -69.8079
-6.5 | -0.6332 | 0.00934 | -0.0178 | -67.7944
-6 | -0.5751 | 0.00892 | -0.0175 | -64.4731
-5.5 | -0.5179 | 0.00832 | -0.0171 | -62.2476
-5 | -0.4591 | 0.00799 | -0.0171 | -57.4593
-4.5 | -0.4 | 0.00772 | -0.0172 | -51.8135
-4 | -0.3412 | 0.00738 | -0.0172 | -46.2331
-3.5 | -0.2819 | 0.00716 | -0.0175 | -39.3715
-3 | -0.2225 | 0.00694 | -0.0177 | -32.0605
-2.5 | -0.1632 | 0.00668 | -0.018 | -24.4311
-2 | -0.1047 | 0.00625 | -0.0183 | -16.752
-1.5 | -0.0479 | 0.00547 | -0.0187 | -8.7569
-1 | 0.0089 | 0.00466 | -0.019 | 1.9099
-0.5 | 0.0685 | 0.00449 | -0.0195 | 15.2561
0 | 0.1283 | 0.00436 | -0.02 | 29.4266
0.5 | 0.1885 | 0.00432 | -0.0205 | 43.6343
1 | 0.249 | 0.00435 | -0.021 | 57.2414
1.5 | 0.3095 | 0.00437 | -0.0216 | 70.8238
2 | 0.3697 | 0.00445 | -0.0221 | 83.0787
2.5 | 0.4296 | 0.00457 | -0.0226 | 94.0044
3.5 | 0.5451 | 0.00547 | -0.0231 | 99.6527
4 | 0.5995 | 0.00637 | -0.023 | 94.113
4.5 | 0.6527 | 0.00735 | -0.0226 | 88.8027
5 | 0.7074 | 0.00805 | -0.0223 | 87.8758
5.5 | 0.7635 | 0.00852 | -0.0221 | 89.6127
6 | 0.8198 | 0.00891 | -0.0217 | 92.009
6.5 | 0.8752 | 0.00935 | -0.0212 | 93.6043
7 | 0.9298 | 0.00979 | -0.0205 | 94.9745
7.5 | 0.9821 | 0.01031 | -0.0193 | 95.257
8 | 1.0296 | 0.01073 | -0.017 | 95.9553
8.5 | 1.0872 | 0.01157 | -0.0171 | 93.9672
9 | 1.1394 | 0.01221 | -0.016 | 93.317
9.5 | 1.1891 | 0.01298 | -0.0145 | 91.6102
10 | 1.2324 | 0.01411 | -0.012 | 87.3423
10.5 | 1.276 | 0.01504 | -0.0096 | 84.8404
11 | 1.3119 | 0.01603 | -0.0059 | 81.8403
11.5 | 1.3317 | 0.01752 | -0.0003 | 76.0103
12 | 1.3528 | 0.01936 | 0.0041 | 69.876
12.5 | 1.3739 | 0.02152 | 0.0078 | 63.8429
13 | 1.3966 | 0.02383 | 0.0108 | 58.6068
13.5 | 1.4117 | 0.02692 | 0.0135 | 52.4406
14 | 1.4225 | 0.03062 | 0.0158 | 46.4566
14.5 | 1.416 | 0.03616 | 0.0175 | 39.1593
15 | 1.4085 | 0.04231 | 0.0179 | 33.29
15.5 | 1.4018 | 0.049 | 0.0172 | 28.6082
16 | 1.3927 | 0.05663 | 0.0154 | 24.593
16.5 | 1.3718 | 0.06654 | 0.0116 | 20.6162
17 | 1.3489 | 0.07765 | 0.0063 | 17.3715
17.5 | 1.3027 | 0.09376 | -0.003 | 13.894
18 | 1.2584 | 0.11116 | -0.0138 | 11.3206
18.5 | 1.2046 | 0.13169 | -0.0269 | 9.1472
19 | 1.1268 | 0.1586 | -0.0443 | 7.1047

## 63. Re 3M Mach 0.50 (1)
BIGFOIL.COM POLAR EXPORT
NACA64-212 a=0.2
NACA64-212 a=0.2 |  |  |  | Cl Max: | 1.128 | at alpha= | 20 | deg
JavaFoil+Calcfoil stall+Eppler ext transition |  |  |  | L/D Max: | 105.985 | at alpha= | 4 | deg
Re: | 3000000 |  |  | Cd Min: | 0.00537 | at alpha= | -1.5 | deg
Mach: | 0.5 |  |  | Cl=0 at alpha= | -1.058 | deg
|  |  |  | @ Cl=0.1, Cd= | 0.00542
|  |  |  | @ Cl=0.4, Cd= | 0.0055313
|  |  |  | @ Cl=0.6, Cd= | 0.0058309
alpha (deg) | Cl | Cd | Cm | Cl/Cd
-20 | -1.028 | 0.16546 | 0.001 | -6.21
-19.5 | -1.001 | 0.15957 | 0.001 | -6.273
-19 | -0.975 | 0.15613 | 0 | -6.244
-18.5 | -0.95 | 0.15674 | 0 | -6.061
-18 | -0.921 | 0.14842 | 0 | -6.203
-17.5 | -0.894 | 0.14127 | 0 | -6.326
-17 | -0.867 | 0.13719 | -0.001 | -6.318
-16.5 | -0.84 | 0.13548 | -0.001 | -6.201
-16 | -0.815 | 0.1308 | -0.001 | -6.229
-15.5 | -0.786 | 0.12571 | -0.001 | -6.254
-15 | -0.759 | 0.11807 | -0.002 | -6.425
-14.5 | -0.732 | 0.11625 | -0.002 | -6.296
-14 | -0.705 | 0.10969 | -0.002 | -6.43
-13.5 | -0.679 | 0.10625 | -0.002 | -6.386
-13 | -0.651 | 0.10131 | -0.003 | -6.426
-12.5 | -0.623 | 0.09761 | -0.003 | -6.386
-12 | -0.596 | 0.09492 | -0.003 | -6.283
-11.5 | -0.569 | 0.09029 | -0.003 | -6.307
-11 | -0.542 | 0.08776 | -0.003 | -6.182
-10.5 | -0.516 | 0.08223 | -0.004 | -6.27
-10 | -0.488 | 0.07484 | -0.004 | -6.52
-9.5 | -0.461 | 0.065 | -0.004 | -7.092
-9 | -0.434 | 0.05939 | -0.004 | -7.308
-8.5 | -0.407 | 0.05506 | -0.005 | -7.391
-8 | -0.379 | 0.05693 | -0.005 | -6.663
-7.5 | -0.352 | 0.05439 | -0.005 | -6.467
-7 | -0.325 | 0.04659 | -0.006 | -6.984
-6.5 | -0.465 | 0.0435 | -0.006 | -10.692
-6 | -0.584 | 0.01041 | -0.013 | -56.043
-5.5 | -0.554 | 0.00977 | -0.013 | -56.676
-5 | -0.508 | 0.00935 | -0.014 | -54.321
-4.5 | -0.453 | 0.00887 | -0.015 | -51.09
-4 | -0.393 | 0.00855 | -0.015 | -45.991
-3.5 | -0.33 | 0.00826 | -0.016 | -39.925
-3 | -0.264 | 0.00801 | -0.016 | -32.99
-2.5 | -0.197 | 0.00778 | -0.017 | -25.341
-2 | -0.129 | 0.0076 | -0.018 | -16.989
-1.5 | -0.061 | 0.00537 | -0.018 | -11.328
-1 | 0.008 | 0.00539 | -0.019 | 1.455
-0.5 | 0.077 | 0.00541 | -0.019 | 14.191
0 | 0.146 | 0.00544 | -0.02 | 26.795
0.5 | 0.215 | 0.00544 | -0.021 | 39.465
1 | 0.283 | 0.00546 | -0.021 | 51.923
1.5 | 0.351 | 0.00551 | -0.022 | 63.765
2 | 0.42 | 0.00554 | -0.023 | 75.85
2.5 | 0.488 | 0.00563 | -0.023 | 86.671
3 | 0.555 | 0.00571 | -0.024 | 97.303
3.5 | 0.622 | 0.00589 | -0.025 | 105.604
4 | 0.687 | 0.00648 | -0.025 | 105.985
4.5 | 0.747 | 0.01005 | -0.026 | 74.306
5 | 0.804 | 0.01056 | -0.026 | 76.096
5.5 | 0.857 | 0.01115 | -0.027 | 76.816
6 | 0.902 | 0.01193 | -0.027 | 75.62
6.5 | 0.938 | 0.01288 | -0.028 | 72.782
7 | 0.957 | 0.01398 | -0.028 | 68.454
7.5 | 0.929 | 0.01535 | -0.029 | 60.504
8 | 0.491 | 0.05638 | -0.013 | 8.707
8.5 | 0.52 | 0.05569 | -0.016 | 9.341
9 | 0.544 | 0.0645 | -0.014 | 8.438
9.5 | 0.574 | 0.06113 | -0.016 | 9.386
10 | 0.599 | 0.06736 | -0.016 | 8.893
10.5 | 0.625 | 0.07364 | -0.016 | 8.488
11 | 0.651 | 0.08732 | -0.016 | 7.459
11.5 | 0.678 | 0.09382 | -0.016 | 7.229
12 | 0.705 | 0.09709 | -0.017 | 7.257
12.5 | 0.731 | 0.10049 | -0.017 | 7.273
13 | 0.758 | 0.10513 | -0.018 | 7.212
13.5 | 0.785 | 0.10672 | -0.019 | 7.355
14 | 0.811 | 0.11021 | -0.019 | 7.359
14.5 | 0.837 | 0.1172 | -0.02 | 7.144
15 | 0.866 | 0.12106 | -0.021 | 7.153
15.5 | 0.891 | 0.12582 | -0.021 | 7.081
16 | 0.917 | 0.13062 | -0.022 | 7.022
16.5 | 0.944 | 0.13495 | -0.022 | 6.993
17 | 0.973 | 0.1397 | -0.024 | 6.964
17.5 | 0.997 | 0.14325 | -0.024 | 6.96
18 | 1.023 | 0.14653 | -0.024 | 6.982
18.5 | 1.049 | 0.15429 | -0.025 | 6.8
19 | 1.079 | 0.16085 | -0.026 | 6.709
19.5 | 1.103 | 0.16157 | -0.026 | 6.825
20 | 1.128 | 0.1678 | -0.027 | 6.724

## 64. Re 3M Mach 0.50 (2)
BIGFOIL.COM POLAR EXPORT
NACA64-212 a=0.2
NACA64-212 a=0.2 |  |  |  | Cl Max: | 1.099 | at alpha= | 8.5 | deg
XFOIL ncrit=9 |  |  |  | L/D Max: | 106.743 | at alpha= | 3 | deg
Re: | 3000000 |  |  | Cd Min: | 0.27396 | at alpha= | -20 | deg
Mach: | 0.5 |  |  | Cl=0 at alpha= | -1.0935 | deg
|  |  |  | @ Cl=0.1, Cd= | 0.004637
|  |  |  | @ Cl=0.4, Cd= | 0.0046421
|  |  |  | @ Cl=0.6, Cd= | 0.0058632
alpha (deg) | Cl | Cd | Cm | Cl/Cd
-20 | -0.8561 | 0.27396 | 0.0881 | -3.1249
-19.5 | -0.8342 | 0.26505 | 0.0827 | -3.1473
-19 | -0.8123 | 0.25701 | 0.0773 | -3.1606
-18.5 | -0.7908 | 0.24777 | 0.0719 | -3.1917
-18 | -0.7691 | 0.23883 | 0.0666 | -3.2203
-17.5 | -0.7479 | 0.2295 | 0.0612 | -3.2588
-17 | -0.7279 | 0.21987 | 0.0558 | -3.3106
-16.5 | -0.7088 | 0.20977 | 0.0503 | -3.3789
-16 | -0.689 | 0.20089 | 0.045 | -3.4297
-15.5 | -0.6675 | 0.19286 | 0.04 | -3.4611
-15 | -0.6483 | 0.18381 | 0.0349 | -3.527
-14.5 | -0.6326 | 0.17335 | 0.0293 | -3.6493
-14 | -0.6127 | 0.16574 | 0.0246 | -3.6968
-13.5 | -0.595 | 0.15706 | 0.0197 | -3.7884
-13 | -0.5831 | 0.14678 | 0.0141 | -3.9726
-12.5 | -0.575 | 0.13589 | 0.0083 | -4.2314
-12 | -0.564 | 0.12669 | 0.0031 | -4.4518
-11.5 | -0.5511 | 0.1185 | -0.0015 | -4.6506
-11 | -0.5418 | 0.10885 | -0.0076 | -4.9775
-10.5 | -0.5435 | 0.09817 | -0.0135 | -5.5363
-10 | -0.5512 | 0.08687 | -0.0203 | -6.3451
-9.5 | -0.5655 | 0.07469 | -0.0282 | -7.5713
-9 | -0.588 | 0.05952 | -0.0405 | -9.879
-8.5 | -0.6244 | 0.04756 | -0.0493 | -13.1287
-8 | -0.6654 | 0.0393 | -0.0498 | -16.9313
-7.5 | -0.6975 | 0.03252 | -0.0442 | -21.4483
-7 | -0.7026 | 0.02503 | -0.0396 | -28.0703
-6.5 | -0.6823 | 0.01833 | -0.035 | -37.2231
-6 | -0.6422 | 0.01311 | -0.0307 | -48.9855
-5.5 | -0.5854 | 0.01076 | -0.0275 | -54.4052
-5 | -0.5238 | 0.00933 | -0.025 | -56.1415
-4.5 | -0.4568 | 0.0086 | -0.0235 | -53.1163
-4 | -0.3887 | 0.00808 | -0.0225 | -48.1064
-3.5 | -0.3208 | 0.00761 | -0.0218 | -42.1551
-3 | -0.2521 | 0.00732 | -0.0215 | -34.4399
-2.5 | -0.1837 | 0.00706 | -0.0215 | -26.0198
-2 | -0.1158 | 0.00677 | -0.0215 | -17.1049
-1.5 | -0.05 | 0.00616 | -0.0216 | -8.1169
-1 | 0.0115 | 0.00486 | -0.0217 | 2.3663
-0.5 | 0.0795 | 0.00467 | -0.0222 | 17.0236
0 | 0.1479 | 0.00456 | -0.0227 | 32.4342
0.5 | 0.2169 | 0.00454 | -0.0232 | 47.7753
1 | 0.2861 | 0.00458 | -0.0238 | 62.4672
1.5 | 0.3555 | 0.00461 | -0.0244 | 77.115
2 | 0.4249 | 0.00466 | -0.0249 | 91.1803
2.5 | 0.4936 | 0.00483 | -0.0252 | 102.1946
3 | 0.5604 | 0.00525 | -0.0252 | 106.7429
3.5 | 0.6224 | 0.00621 | -0.0246 | 100.2254
4 | 0.6794 | 0.00755 | -0.0233 | 89.9868
4.5 | 0.7392 | 0.00852 | -0.0219 | 86.7606
5 | 0.8032 | 0.0091 | -0.0205 | 88.2637
5.5 | 0.8672 | 0.00966 | -0.0189 | 89.7723
6 | 0.9296 | 0.01032 | -0.0167 | 90.0775
6.5 | 0.9865 | 0.01123 | -0.0134 | 87.8451
7 | 1.0388 | 0.01223 | -0.0091 | 84.9387
7.5 | 1.0742 | 0.01349 | -0.0021 | 79.6294
8 | 1.0926 | 0.0156 | 0.0056 | 70.0385
8.5 | 1.099 | 0.01908 | 0.0127 | 57.5996
9 | 1.098 | 0.0238 | 0.0187 | 46.1345
9.5 | 1.0897 | 0.02973 | 0.023 | 36.6532
10 | 1.0602 | 0.03803 | 0.0247 | 27.878
10.5 | 1.0272 | 0.04763 | 0.0231 | 21.5662
11 | 0.9934 | 0.05876 | 0.0184 | 16.9061
11.5 | 0.9613 | 0.07146 | 0.011 | 13.4523
12 | 0.9323 | 0.0858 | 0.0013 | 10.866
12.5 | 0.906 | 0.10168 | -0.0093 | 8.9103
13 | 0.881 | 0.11806 | -0.0192 | 7.4623
13.5 | 0.8621 | 0.13356 | -0.0288 | 6.4548

## 65. Re 4M Mach 0.00 (1)
BIGFOIL.COM POLAR EXPORT
NACA64-212 a=0.2
NACA64-212 a=0.2 |  |  |  | Cl Max: | 1.129 | at alpha= | 11.5 | deg
JavaFoil+Calcfoil stall+Eppler ext transition |  |  |  | L/D Max: | 102.116 | at alpha= | 4.5 | deg
Re: | 4000000 |  |  | Cd Min: | 0.00502 | at alpha= | -1.5 | deg
Mach: | 0 |  |  | Cl=0 at alpha= | -1.0583 | deg
|  |  |  | @ Cl=0.1, Cd= | 0.00505
|  |  |  | @ Cl=0.4, Cd= | 0.00515
|  |  |  | @ Cl=0.6, Cd= | 0.0060244
alpha (deg) | Cl | Cd | Cm | Cl/Cd
-15.5 | -0.674 | 0.11227 | -0.001 | -6.001
-15 | -0.694 | 0.10599 | -0.001 | -6.551
-14.5 | -0.713 | 0.09995 | -0.002 | -7.138
-14 | -0.73 | 0.0943 | -0.002 | -7.744
-13.5 | -0.745 | 0.08914 | -0.002 | -8.354
-13 | -0.751 | 0.08342 | -0.002 | -9.007
-12.5 | -0.756 | 0.078 | -0.003 | -9.689
-12 | -0.76 | 0.06994 | -0.003 | -10.873
-11.5 | -0.757 | 0.0658 | -0.003 | -11.506
-11 | -0.838 | 0.02444 | -0.006 | -34.299
-10.5 | -0.885 | 0.01274 | -0.007 | -69.457
-10 | -0.878 | 0.01147 | -0.007 | -76.488
-9.5 | -0.854 | 0.01114 | -0.008 | -76.608
-9 | -0.822 | 0.01045 | -0.008 | -78.679
-8.5 | -0.786 | 0.01 | -0.009 | -78.683
-8 | -0.748 | 0.0096 | -0.009 | -77.887
-7.5 | -0.705 | 0.0093 | -0.01 | -75.871
-7 | -0.661 | 0.00897 | -0.01 | -73.617
-6.5 | -0.613 | 0.00867 | -0.011 | -70.653
-6 | -0.563 | 0.00838 | -0.011 | -67.175
-5.5 | -0.511 | 0.0081 | -0.012 | -63.1
-5 | -0.457 | 0.00793 | -0.012 | -57.648
-4.5 | -0.402 | 0.00771 | -0.013 | -52.11
-4 | -0.346 | 0.00753 | -0.013 | -45.917
-3.5 | -0.288 | 0.00738 | -0.014 | -39.038
-3 | -0.23 | 0.00722 | -0.014 | -31.855
-2.5 | -0.171 | 0.00704 | -0.015 | -24.32
-2 | -0.112 | 0.00692 | -0.015 | -16.185
-1.5 | -0.053 | 0.00502 | -0.016 | -10.495
-1 | 0.007 | 0.00504 | -0.016 | 1.347
-0.5 | 0.066 | 0.00505 | -0.017 | 13.151
0 | 0.126 | 0.00505 | -0.017 | 24.977
0.5 | 0.186 | 0.00506 | -0.018 | 36.714
1 | 0.245 | 0.00508 | -0.019 | 48.288
1.5 | 0.305 | 0.00511 | -0.019 | 59.617
2 | 0.364 | 0.00515 | -0.02 | 70.67
2.5 | 0.423 | 0.00515 | -0.02 | 82.184
3 | 0.482 | 0.00527 | -0.021 | 91.399
3.5 | 0.54 | 0.00539 | -0.021 | 100.321
4 | 0.598 | 0.00601 | -0.022 | 99.595
4.5 | 0.655 | 0.00642 | -0.022 | 102.116
5 | 0.71 | 0.00835 | -0.023 | 85.008
5.5 | 0.764 | 0.00863 | -0.023 | 88.632
6 | 0.817 | 0.00893 | -0.024 | 91.493
6.5 | 0.868 | 0.00884 | -0.024 | 98.189
7 | 0.917 | 0.00921 | -0.025 | 99.541
7.5 | 0.96 | 0.01045 | -0.026 | 91.889
8 | 0.999 | 0.01094 | -0.026 | 91.314
8.5 | 1.033 | 0.01146 | -0.026 | 90.144
9 | 1.063 | 0.01207 | -0.027 | 88.043
9.5 | 1.087 | 0.01276 | -0.027 | 85.23
10 | 1.106 | 0.01354 | -0.028 | 81.671
10.5 | 1.12 | 0.0144 | -0.028 | 77.759
11 | 1.127 | 0.01554 | -0.029 | 72.525
11.5 | 1.129 | 0.01678 | -0.029 | 67.271
12 | 1.124 | 0.01837 | -0.029 | 61.193
12.5 | 1.114 | 0.02031 | -0.03 | 54.839
13 | 1.096 | 0.02306 | -0.03 | 47.529
13.5 | 1.065 | 0.02712 | -0.03 | 39.268
14 | 1.01 | 0.03832 | -0.029 | 26.367
14.5 | 0.904 | 0.08044 | -0.023 | 11.243
15 | 0.857 | 0.10012 | -0.02 | 8.562
15.5 | 0.827 | 0.10815 | -0.019 | 7.643
16 | 0.797 | 0.11416 | -0.019 | 6.982
16.5 | 0.765 | 0.1232 | -0.019 | 6.208

## 66. Re 4M Mach 0.00 (2)
BIGFOIL.COM POLAR EXPORT
NACA64-212 a=0.2
NACA64-212 a=0.2 |  |  |  | Cl Max: | 1.6147 | at alpha= | 18.5 | deg
XFOIL ncrit=9 |  |  |  | L/D Max: | 105.252 | at alpha= | 9 | deg
Re: | 4000000 |  |  | Cd Min: | 0.06978 | at alpha= | 20 | deg
Mach: | 0 |  |  | Cl=0 at alpha= | -1.0807 | deg
|  |  |  | @ Cl=0.1, Cd= | 0.0042201
|  |  |  | @ Cl=0.4, Cd= | 0.0043306
|  |  |  | @ Cl=0.6, Cd= | 0.0065011
alpha (deg) | Cl | Cd | Cm | Cl/Cd
-20 | -1.4261 | 0.06844 | -0.0302 | -20.8372
-19.5 | -1.4735 | 0.05449 | -0.0383 | -27.0417
-19 | -1.4967 | 0.04571 | -0.042 | -32.7434
-18.5 | -1.5213 | 0.03788 | -0.0438 | -40.161
-18 | -1.5308 | 0.03251 | -0.0435 | -47.0871
-17.5 | -1.5256 | 0.02894 | -0.0421 | -52.716
-17 | -1.5169 | 0.02606 | -0.0399 | -58.208
-16.5 | -1.5024 | 0.0239 | -0.0371 | -62.8619
-16 | -1.4839 | 0.02228 | -0.0338 | -66.6023
-15.5 | -1.4652 | 0.02097 | -0.0295 | -69.8712
-15 | -1.4371 | 0.01985 | -0.0262 | -72.398
-14.5 | -1.3998 | 0.01881 | -0.0244 | -74.4179
-14 | -1.3599 | 0.01777 | -0.0228 | -76.5279
-13.5 | -1.3166 | 0.01688 | -0.0216 | -77.9976
-13 | -1.2709 | 0.0161 | -0.0207 | -78.9379
-12.5 | -1.2211 | 0.01561 | -0.0203 | -78.2255
-12 | -1.1844 | 0.01423 | -0.0177 | -83.2326
-11.5 | -1.1393 | 0.01322 | -0.0165 | -86.18
-11 | -1.0895 | 0.01265 | -0.016 | -86.1265
-10.5 | -1.0381 | 0.01217 | -0.0156 | -85.2999
-10 | -0.9866 | 0.01161 | -0.0153 | -84.9785
-9.5 | -0.9344 | 0.01108 | -0.015 | -84.3321
-9 | -0.8814 | 0.01061 | -0.0149 | -83.0726
-8.5 | -0.8275 | 0.01022 | -0.0148 | -80.9687
-8 | -0.7756 | 0.00945 | -0.0145 | -82.0741
-7.5 | -0.7219 | 0.0089 | -0.0143 | -81.1124
-7 | -0.667 | 0.00854 | -0.0144 | -78.103
-6.5 | -0.6115 | 0.00822 | -0.0146 | -74.3917
-6 | -0.5555 | 0.00795 | -0.0148 | -69.8742
-5.5 | -0.4999 | 0.00758 | -0.0149 | -65.9499
-5 | -0.4435 | 0.00733 | -0.0152 | -60.5048
-4 | -0.33 | 0.00687 | -0.0159 | -48.0349
-3.5 | -0.2729 | 0.00669 | -0.0162 | -40.7922
-3 | -0.2157 | 0.0065 | -0.0166 | -33.1846
-2.5 | -0.1586 | 0.00629 | -0.017 | -25.2146
-1.5 | -0.0457 | 0.00544 | -0.0179 | -8.4007
-1 | 0.0088 | 0.00453 | -0.0183 | 1.9426
-0.5 | 0.0662 | 0.00432 | -0.0188 | 15.3241
0 | 0.1237 | 0.00415 | -0.0193 | 29.8072
0.5 | 0.1815 | 0.00407 | -0.0198 | 44.5946
1 | 0.2398 | 0.00407 | -0.0204 | 58.9189
1.5 | 0.2981 | 0.0041 | -0.021 | 72.7073
2 | 0.3559 | 0.0042 | -0.0215 | 84.7381
2.5 | 0.4133 | 0.00437 | -0.022 | 94.5767
3 | 0.469 | 0.00483 | -0.0224 | 97.1014
3.5 | 0.5236 | 0.00544 | -0.0226 | 96.25
4 | 0.577 | 0.00618 | -0.0227 | 93.3657
4.5 | 0.63 | 0.00692 | -0.0228 | 91.0405
5 | 0.6839 | 0.00745 | -0.0228 | 91.7987
5.5 | 0.7383 | 0.00786 | -0.0229 | 93.9313
6 | 0.7929 | 0.00819 | -0.023 | 96.8132
6.5 | 0.8469 | 0.00855 | -0.023 | 99.0526
7 | 0.9005 | 0.00889 | -0.023 | 101.2936
7.5 | 0.9529 | 0.00929 | -0.0227 | 102.5727
8 | 1.0045 | 0.00964 | -0.0223 | 104.2012
8.5 | 1.051 | 0.0101 | -0.0209 | 104.0594
9 | 1.1062 | 0.01051 | -0.0214 | 105.2521
9.5 | 1.1568 | 0.01105 | -0.0211 | 104.6878
10 | 1.205 | 0.01175 | -0.0204 | 102.5532
10.5 | 1.253 | 0.01238 | -0.0197 | 101.2116
11 | 1.3001 | 0.013 | -0.0189 | 100.0077
11.5 | 1.3445 | 0.01374 | -0.0178 | 97.853
12 | 1.385 | 0.01464 | -0.016 | 94.6038
12.5 | 1.4224 | 0.01556 | -0.0139 | 91.4139
13 | 1.4517 | 0.0164 | -0.0103 | 88.5183
13.5 | 1.4744 | 0.01749 | -0.0062 | 84.2996
14 | 1.4969 | 0.01886 | -0.0027 | 79.369
14.5 | 1.5177 | 0.02056 | 0.0003 | 73.8181
15 | 1.5317 | 0.02295 | 0.0034 | 66.7407
15.5 | 1.5504 | 0.02522 | 0.0055 | 61.475
16 | 1.5692 | 0.02764 | 0.0071 | 56.7728
16.5 | 1.5862 | 0.03038 | 0.0084 | 52.212
17 | 1.5977 | 0.03375 | 0.0095 | 47.3393
17.5 | 1.606 | 0.03764 | 0.0102 | 42.6674
18 | 1.6118 | 0.04204 | 0.0103 | 38.3397
18.5 | 1.6147 | 0.04707 | 0.0099 | 34.3042
19 | 1.6129 | 0.05303 | 0.0087 | 30.4149
19.5 | 1.6033 | 0.06039 | 0.0066 | 26.5491
20 | 1.5832 | 0.06978 | 0.0031 | 22.6884

## 67. Re 4M Mach 0.10 (1)
BIGFOIL.COM POLAR EXPORT
NACA64-212 a=0.2
NACA64-212 a=0.2 |  |  |  | Cl Max: | 1.119 | at alpha= | 11 | deg
JavaFoil+Calcfoil stall+Eppler ext transition |  |  |  | L/D Max: | 102.494 | at alpha= | 4.5 | deg
Re: | 4000000 |  |  | Cd Min: | 0.00504 | at alpha= | -1.5 | deg
Mach: | 0.1 |  |  | Cl=0 at alpha= | -1.0583 | deg
|  |  |  | @ Cl=0.1, Cd= | 0.0050445
|  |  |  | @ Cl=0.4, Cd= | 0.0051688
|  |  |  | @ Cl=0.6, Cd= | 0.0060485
alpha (deg) | Cl | Cd | Cm | Cl/Cd
-15 | -0.661 | 0.10759 | -0.001 | -6.144
-14.5 | -0.684 | 0.10161 | -0.002 | -6.731
-14 | -0.704 | 0.09603 | -0.002 | -7.335
-13.5 | -0.723 | 0.09065 | -0.002 | -7.971
-13 | -0.732 | 0.085 | -0.002 | -8.616
-12.5 | -0.739 | 0.07905 | -0.003 | -9.351
-12 | -0.745 | 0.07227 | -0.003 | -10.313
-11.5 | -0.744 | 0.06818 | -0.003 | -10.919
-11 | -0.745 | 0.06056 | -0.004 | -12.303
-10.5 | -0.868 | 0.01384 | -0.006 | -62.758
-10 | -0.872 | 0.01165 | -0.007 | -74.838
-9.5 | -0.851 | 0.01127 | -0.008 | -75.521
-9 | -0.821 | 0.01058 | -0.008 | -77.604
-8.5 | -0.786 | 0.01009 | -0.009 | -77.913
-8 | -0.748 | 0.00968 | -0.009 | -77.273
-7.5 | -0.707 | 0.00934 | -0.01 | -75.679
-7 | -0.662 | 0.00904 | -0.01 | -73.233
-6.5 | -0.615 | 0.00871 | -0.011 | -70.617
-6 | -0.565 | 0.00846 | -0.011 | -66.815
-5.5 | -0.513 | 0.00818 | -0.012 | -62.69
-5 | -0.459 | 0.00794 | -0.012 | -57.846
-4.5 | -0.404 | 0.00772 | -0.013 | -52.324
-4 | -0.347 | 0.00757 | -0.013 | -45.895
-3.5 | -0.29 | 0.00738 | -0.014 | -39.25
-3 | -0.231 | 0.00726 | -0.014 | -31.832
-2.5 | -0.172 | 0.0071 | -0.015 | -24.227
-2 | -0.113 | 0.00692 | -0.015 | -16.282
-1.5 | -0.053 | 0.00504 | -0.016 | -10.515
-1 | 0.007 | 0.00504 | -0.016 | 1.355
-0.5 | 0.067 | 0.00505 | -0.017 | 13.237
0 | 0.127 | 0.00504 | -0.018 | 25.136
0.5 | 0.187 | 0.00509 | -0.018 | 36.667
1 | 0.247 | 0.00508 | -0.019 | 48.598
1.5 | 0.306 | 0.00513 | -0.019 | 59.72
2 | 0.366 | 0.00514 | -0.02 | 71.108
2.5 | 0.425 | 0.00519 | -0.02 | 82.018
3 | 0.484 | 0.00529 | -0.021 | 91.57
3.5 | 0.543 | 0.00539 | -0.021 | 100.692
4 | 0.601 | 0.00606 | -0.022 | 99.273
4.5 | 0.658 | 0.00642 | -0.022 | 102.494
5 | 0.714 | 0.00836 | -0.023 | 85.385
5.5 | 0.768 | 0.0087 | -0.024 | 88.268
6 | 0.821 | 0.00898 | -0.024 | 91.45
6.5 | 0.872 | 0.00889 | -0.025 | 98.04
7 | 0.92 | 0.00927 | -0.025 | 99.325
7.5 | 0.963 | 0.01052 | -0.026 | 91.542
8 | 1.001 | 0.01103 | -0.026 | 90.801
8.5 | 1.035 | 0.01157 | -0.027 | 89.398
9 | 1.063 | 0.0122 | -0.027 | 87.132
9.5 | 1.086 | 0.01291 | -0.027 | 84.096
10 | 1.103 | 0.01373 | -0.028 | 80.321
10.5 | 1.114 | 0.01466 | -0.028 | 75.983
11 | 1.119 | 0.01583 | -0.029 | 70.676
11.5 | 1.117 | 0.01716 | -0.029 | 65.094
12 | 1.109 | 0.01889 | -0.029 | 58.716
12.5 | 1.094 | 0.0211 | -0.03 | 51.854
13 | 1.07 | 0.02463 | -0.03 | 43.442
13.5 | 1.028 | 0.03077 | -0.029 | 33.404
14 | 0.91 | 0.07223 | -0.024 | 12.596
14.5 | 0.856 | 0.09324 | -0.02 | 9.18
15 | 0.819 | 0.10429 | -0.019 | 7.855
15.5 | 0.785 | 0.11199 | -0.018 | 7.014
16 | 0.751 | 0.11891 | -0.018 | 6.319

## 68. Re 4M Mach 0.10 (2)
BIGFOIL.COM POLAR EXPORT
NACA64-212 a=0.2
NACA64-212 a=0.2 |  |  |  | Cl Max: | 1.5917 | at alpha= | 18 | deg
XFOIL ncrit=9 |  |  |  | L/D Max: | 104.821 | at alpha= | 9 | deg
Re: | 4000000 |  |  | Cd Min: | 0.11896 | at alpha= | -19.5 | deg
Mach: | 0.1 |  |  | Cl=0 at alpha= | -1.0814 | deg
|  |  |  | @ Cl=0.1, Cd= | 0.0042262
|  |  |  | @ Cl=0.4, Cd= | 0.0043332
|  |  |  | @ Cl=0.6, Cd= | 0.0064884
alpha (deg) | Cl | Cd | Cm | Cl/Cd
-19.5 | -1.1509 | 0.11896 | 0.0022 | -9.6747
-19 | -1.4269 | 0.05757 | -0.0389 | -24.7855
-18.5 | -1.4343 | 0.05019 | -0.0425 | -28.5774
-18 | -1.4687 | 0.04068 | -0.0458 | -36.1037
-17.5 | -1.4888 | 0.03393 | -0.0462 | -43.8786
-17 | -1.4912 | 0.02959 | -0.0448 | -50.3954
-16.5 | -1.4859 | 0.02634 | -0.0423 | -56.4123
-16 | -1.4709 | 0.02415 | -0.0394 | -60.9068
-15.5 | -1.4531 | 0.02244 | -0.0357 | -64.7549
-15 | -1.4347 | 0.02109 | -0.031 | -68.0275
-14.5 | -1.4021 | 0.01995 | -0.0281 | -70.2807
-14 | -1.3648 | 0.01873 | -0.026 | -72.8671
-13.5 | -1.3228 | 0.0177 | -0.0244 | -74.7345
-13 | -1.2781 | 0.01677 | -0.0231 | -76.2135
-12.5 | -1.2275 | 0.01621 | -0.0226 | -75.7249
-12 | -1.1858 | 0.01546 | -0.0204 | -76.7012
-11.5 | -1.1466 | 0.01371 | -0.0182 | -83.6324
-11 | -1.0972 | 0.01298 | -0.0174 | -84.53
-10.5 | -1.0453 | 0.01247 | -0.0169 | -83.8252
-10 | -0.9935 | 0.01186 | -0.0164 | -83.769
-9.5 | -0.941 | 0.01128 | -0.0159 | -83.422
-9 | -0.8876 | 0.01076 | -0.0156 | -82.4907
-8.5 | -0.8333 | 0.01035 | -0.0155 | -80.5121
-8 | -0.7806 | 0.00962 | -0.0151 | -81.1435
-7.5 | -0.7268 | 0.009 | -0.0148 | -80.7556
-7 | -0.6715 | 0.0086 | -0.0148 | -78.0814
-6.5 | -0.6156 | 0.00827 | -0.0149 | -74.4377
-6 | -0.5592 | 0.00799 | -0.0151 | -69.9875
-5.5 | -0.5031 | 0.00762 | -0.0152 | -66.0236
-5 | -0.4463 | 0.00735 | -0.0154 | -60.7211
-4.5 | -0.3891 | 0.00716 | -0.0158 | -54.3436
-4 | -0.332 | 0.00688 | -0.016 | -48.2558
-3.5 | -0.2745 | 0.00671 | -0.0164 | -40.9091
-3 | -0.217 | 0.00651 | -0.0168 | -33.3333
-2.5 | -0.1594 | 0.0063 | -0.0172 | -25.3016
-2 | -0.1024 | 0.00597 | -0.0176 | -17.1524
-1.5 | -0.0458 | 0.00546 | -0.018 | -8.3883
-1 | 0.0089 | 0.00453 | -0.0184 | 1.9647
-0.5 | 0.0666 | 0.00433 | -0.0189 | 15.3811
0 | 0.1245 | 0.00415 | -0.0194 | 30
0.5 | 0.1826 | 0.00407 | -0.0199 | 44.8649
1 | 0.2413 | 0.00408 | -0.0205 | 59.1422
1.5 | 0.2999 | 0.00411 | -0.0211 | 72.9684
2 | 0.3581 | 0.00421 | -0.0216 | 85.0594
2.5 | 0.4159 | 0.00438 | -0.0221 | 94.9543
3 | 0.4719 | 0.00484 | -0.0225 | 97.5
3.5 | 0.5267 | 0.00547 | -0.0227 | 96.2888
4 | 0.5804 | 0.00622 | -0.0228 | 93.3119
4.5 | 0.6337 | 0.00695 | -0.0228 | 91.1799
5 | 0.6878 | 0.00751 | -0.0228 | 91.5846
5.5 | 0.7427 | 0.00791 | -0.0229 | 93.8938
6 | 0.7977 | 0.00824 | -0.023 | 96.8083
6.5 | 0.8521 | 0.00859 | -0.0229 | 99.1967
7 | 0.906 | 0.00896 | -0.0228 | 101.1161
7.5 | 0.959 | 0.00935 | -0.0225 | 102.5668
8 | 1.0108 | 0.00973 | -0.022 | 103.8849
8.5 | 1.0575 | 0.0102 | -0.0204 | 103.6765
9 | 1.1132 | 0.01062 | -0.0209 | 104.8211
9.5 | 1.1639 | 0.01119 | -0.0204 | 104.0125
10 | 1.2116 | 0.01197 | -0.0195 | 101.2197
10.5 | 1.2606 | 0.01255 | -0.0188 | 100.4462
11 | 1.3074 | 0.01322 | -0.0177 | 98.8956
11.5 | 1.3509 | 0.01404 | -0.0162 | 96.2179
12 | 1.3894 | 0.01505 | -0.014 | 92.3189
12.5 | 1.4259 | 0.0159 | -0.0115 | 89.6792
13 | 1.4498 | 0.01685 | -0.0069 | 86.0415
13.5 | 1.4727 | 0.01814 | -0.003 | 81.1852
14 | 1.4946 | 0.01974 | 0.0003 | 75.7143
14.5 | 1.5114 | 0.02189 | 0.0035 | 69.0452
15 | 1.5276 | 0.02433 | 0.0062 | 62.7867
15.5 | 1.547 | 0.02673 | 0.0081 | 57.875
16 | 1.564 | 0.02949 | 0.0096 | 53.0349
16.5 | 1.5779 | 0.0327 | 0.0109 | 48.2538
17 | 1.587 | 0.03653 | 0.0117 | 43.4437
17.5 | 1.5902 | 0.04121 | 0.0121 | 38.5877
18 | 1.5917 | 0.04645 | 0.0117 | 34.267
18.5 | 1.5911 | 0.05234 | 0.0107 | 30.3993
19 | 1.5831 | 0.05955 | 0.0086 | 26.5844
19.5 | 1.5563 | 0.06993 | 0.0048 | 22.2551
20 | 1.5267 | 0.0817 | -0.0007 | 18.6867

## 69. Re 4M Mach 0.25 (1)
BIGFOIL.COM POLAR EXPORT
NACA64-212 a=0.2
NACA64-212 a=0.2 |  |  |  | Cl Max: | 1.072 | at alpha= | 10 | deg
JavaFoil+Calcfoil stall+Eppler ext transition |  |  |  | L/D Max: | 100.396 | at alpha= | 3.5 | deg
Re: | 4000000 |  |  | Cd Min: | 0.00507 | at alpha= | -1.5 | deg
Mach: | 0.25 |  |  | Cl=0 at alpha= | -1.0574 | deg
|  |  |  | @ Cl=0.1, Cd= | 0.0050751
|  |  |  | @ Cl=0.4, Cd= | 0.0051897
|  |  |  | @ Cl=0.6, Cd= | 0.12019
alpha (deg) | Cl | Cd | Cm | Cl/Cd
-14.5 | -0.416 | 0.11563 | -0.001 | -3.601
-14 | -0.476 | 0.10863 | -0.002 | -4.377
-13.5 | -0.529 | 0.09879 | -0.002 | -5.36
-13 | -0.57 | 0.09054 | -0.002 | -6.294
-12.5 | -0.605 | 0.08609 | -0.002 | -7.023
-12 | -0.633 | 0.07971 | -0.003 | -7.944
-11.5 | -0.655 | 0.07555 | -0.003 | -8.672
-11 | -0.671 | 0.07 | -0.003 | -9.579
-10.5 | -0.679 | 0.06493 | -0.004 | -10.465
-10 | -0.685 | 0.05739 | -0.004 | -11.931
-9.5 | -0.81 | 0.01233 | -0.008 | -65.742
-9 | -0.806 | 0.01131 | -0.008 | -71.276
-8.5 | -0.78 | 0.01081 | -0.009 | -72.167
-8 | -0.748 | 0.01008 | -0.009 | -74.229
-7.5 | -0.711 | 0.00971 | -0.01 | -73.241
-7 | -0.67 | 0.00926 | -0.01 | -72.352
-6.5 | -0.625 | 0.00899 | -0.011 | -69.496
-6 | -0.576 | 0.00869 | -0.011 | -66.245
-5.5 | -0.524 | 0.00832 | -0.012 | -62.993
-5 | -0.47 | 0.00808 | -0.013 | -58.149
-4.5 | -0.414 | 0.00788 | -0.013 | -52.494
-4 | -0.356 | 0.00766 | -0.014 | -46.475
-3.5 | -0.297 | 0.00748 | -0.014 | -39.747
-3 | -0.237 | 0.0073 | -0.015 | -32.538
-2.5 | -0.177 | 0.00714 | -0.015 | -24.76
-2 | -0.116 | 0.00697 | -0.016 | -16.613
-1.5 | -0.054 | 0.00507 | -0.016 | -10.741
-1 | 0.007 | 0.00507 | -0.017 | 1.384
-0.5 | 0.069 | 0.00507 | -0.017 | 13.526
0 | 0.13 | 0.00508 | -0.018 | 25.639
0.5 | 0.192 | 0.00513 | -0.019 | 37.41
1 | 0.254 | 0.00511 | -0.019 | 49.566
1.5 | 0.315 | 0.00515 | -0.02 | 61.014
2 | 0.376 | 0.00517 | -0.02 | 72.707
2.5 | 0.437 | 0.00522 | -0.021 | 83.655
3 | 0.498 | 0.00532 | -0.021 | 93.505
3.5 | 0.558 | 0.00556 | -0.022 | 100.396
4 | 0.617 | 0.00619 | -0.022 | 99.696
4.5 | 0.675 | 0.00823 | -0.023 | 81.995
5 | 0.732 | 0.00859 | -0.024 | 85.199
5.5 | 0.787 | 0.00892 | -0.024 | 88.246
6 | 0.84 | 0.00886 | -0.025 | 94.868
6.5 | 0.89 | 0.01004 | -0.025 | 88.656
7 | 0.937 | 0.01051 | -0.026 | 89.147
7.5 | 0.977 | 0.01105 | -0.026 | 88.367
8 | 1.01 | 0.01163 | -0.027 | 86.866
8.5 | 1.038 | 0.0123 | -0.027 | 84.361
9 | 1.058 | 0.01307 | -0.028 | 80.926
9.5 | 1.069 | 0.01399 | -0.028 | 76.396
10 | 1.072 | 0.01504 | -0.029 | 71.262
10.5 | 1.065 | 0.01647 | -0.029 | 64.647
11 | 1.047 | 0.01828 | -0.029 | 57.264
11.5 | 1.019 | 0.02037 | -0.029 | 49.994
12 | 0.966 | 0.02625 | -0.029 | 36.815
12.5 | 0.809 | 0.0805 | -0.018 | 10.046
13 | 0.765 | 0.08872 | -0.017 | 8.625
13.5 | 0.708 | 0.09765 | -0.016 | 7.246
14 | 0.644 | 0.10599 | -0.016 | 6.079
14.5 | 0.576 | 0.11149 | -0.016 | 5.167
15 | 0.503 | 0.12019 | -0.016 | 4.183

## 70. Re 4M Mach 0.25 (2)
BIGFOIL.COM POLAR EXPORT
NACA64-212 a=0.2
NACA64-212 a=0.2 |  |  |  | Cl Max: | 1.4736 | at alpha= | 15 | deg
XFOIL ncrit=9 |  |  |  | L/D Max: | 102.082 | at alpha= | 8.5 | deg
Re: | 4000000 |  |  | Cd Min: | 0.21123 | at alpha= | -18 | deg
Mach: | 0.25 |  |  | Cl=0 at alpha= | -1.0847 | deg
|  |  |  | @ Cl=0.1, Cd= | 0.0042767
|  |  |  | @ Cl=0.4, Cd= | 0.0043345
|  |  |  | @ Cl=0.6, Cd= | 0.0064423
alpha (deg) | Cl | Cd | Cm | Cl/Cd
-18 | -0.7273 | 0.21123 | 0.0519 | -3.4432
-17.5 | -0.7227 | 0.19836 | 0.0457 | -3.6434
-17 | -0.7048 | 0.19183 | 0.0414 | -3.6741
-16.5 | -0.6899 | 0.18395 | 0.0368 | -3.7505
-16 | -0.6843 | 0.17267 | 0.0309 | -3.9631
-15.5 | -0.6791 | 0.16201 | 0.0251 | -4.1917
-15 | -1.1366 | 0.05419 | -0.0452 | -20.9743
-14.5 | -1.1727 | 0.04354 | -0.0508 | -26.9339
-14 | -1.2136 | 0.03469 | -0.0521 | -34.9841
-13.5 | -1.2146 | 0.03052 | -0.0499 | -39.7969
-13 | -1.2292 | 0.02627 | -0.0446 | -46.791
-12.5 | -1.2162 | 0.02409 | -0.0389 | -50.4857
-12 | -1.1927 | 0.02148 | -0.0346 | -55.5261
-11.5 | -1.1585 | 0.01945 | -0.0309 | -59.563
-11 | -1.1234 | 0.01688 | -0.0276 | -66.5521
-10.5 | -1.0786 | 0.01507 | -0.0252 | -71.5727
-10 | -1.0264 | 0.01403 | -0.0236 | -73.1575
-9.5 | -0.9739 | 0.01295 | -0.0221 | -75.2046
-9 | -0.9198 | 0.01203 | -0.0208 | -76.4589
-8.5 | -0.8643 | 0.01126 | -0.0198 | -76.7584
-8 | -0.8072 | 0.01071 | -0.0191 | -75.3688
-7.5 | -0.753 | 0.0097 | -0.018 | -77.6289
-7 | -0.6963 | 0.00904 | -0.0174 | -77.0243
-6.5 | -0.6381 | 0.00859 | -0.0171 | -74.2841
-6 | -0.5794 | 0.00822 | -0.0169 | -70.4866
-5.5 | -0.5203 | 0.00792 | -0.0168 | -65.6944
-5 | -0.4618 | 0.0075 | -0.0167 | -61.5733
-4.5 | -0.4024 | 0.00725 | -0.0168 | -55.5034
-4 | -0.343 | 0.00699 | -0.017 | -49.0701
-3.5 | -0.2834 | 0.00679 | -0.0172 | -41.7378
-3 | -0.2238 | 0.00658 | -0.0175 | -34.0122
-2.5 | -0.1641 | 0.00638 | -0.0179 | -25.721
-2 | -0.1051 | 0.00606 | -0.0182 | -17.3432
-1.5 | -0.0466 | 0.00559 | -0.0186 | -8.3363
-1 | 0.0095 | 0.0046 | -0.019 | 2.0652
-0.5 | 0.069 | 0.00437 | -0.0195 | 15.7895
0 | 0.1288 | 0.00419 | -0.02 | 30.7399
0.5 | 0.1889 | 0.00411 | -0.0206 | 45.9611
1 | 0.2495 | 0.00412 | -0.0211 | 60.5583
1.5 | 0.3101 | 0.00415 | -0.0217 | 74.7229
2 | 0.3703 | 0.00424 | -0.0223 | 87.3349
2.5 | 0.43 | 0.00443 | -0.0227 | 97.0655
3 | 0.4876 | 0.00494 | -0.023 | 98.7045
3.5 | 0.544 | 0.00561 | -0.0232 | 96.9697
4 | 0.5991 | 0.00643 | -0.0231 | 93.1726
4.5 | 0.6542 | 0.00718 | -0.0229 | 91.1142
5 | 0.7102 | 0.00773 | -0.0228 | 91.8758
5.5 | 0.7673 | 0.00812 | -0.0227 | 94.4951
6 | 0.8241 | 0.00851 | -0.0224 | 96.839
7 | 0.9365 | 0.00932 | -0.0216 | 100.4828
7.5 | 0.9919 | 0.00973 | -0.021 | 101.9424
8 | 1.0441 | 0.01031 | -0.0198 | 101.2706
8.5 | 1.0933 | 0.01071 | -0.0178 | 102.0822
9 | 1.1503 | 0.01131 | -0.0175 | 101.7065
9.5 | 1.1998 | 0.01217 | -0.0159 | 98.5867
10 | 1.2499 | 0.0129 | -0.0143 | 96.8915
10.5 | 1.2969 | 0.01374 | -0.0123 | 94.3886
11 | 1.3355 | 0.01495 | -0.0091 | 89.3311
11.5 | 1.3653 | 0.016 | -0.0043 | 85.3312
12 | 1.391 | 0.01723 | 0.0005 | 80.7313
12.5 | 1.4136 | 0.01898 | 0.0048 | 74.4784
13 | 1.4333 | 0.02121 | 0.0087 | 67.5766
13.5 | 1.4466 | 0.02417 | 0.0122 | 59.8511
14 | 1.463 | 0.0272 | 0.0149 | 53.7868
14.5 | 1.4725 | 0.03104 | 0.0171 | 47.4388
15 | 1.4736 | 0.03593 | 0.0186 | 41.0131
15.5 | 1.4726 | 0.04141 | 0.0192 | 35.5615
16 | 1.4714 | 0.04743 | 0.0189 | 31.0226
16.5 | 1.459 | 0.05528 | 0.0171 | 26.3929
17 | 1.4444 | 0.06411 | 0.014 | 22.53
17.5 | 1.4091 | 0.07667 | 0.0081 | 18.3788
18 | 1.3754 | 0.09028 | 0.0005 | 15.2348
18.5 | 1.3361 | 0.10606 | -0.0091 | 12.5976
19 | 1.2825 | 0.12565 | -0.0218 | 10.2069
19.5 | 1.2172 | 0.14877 | -0.0371 | 8.1818
20 | 1.106 | 0.18414 | -0.061 | 6.0063

## 71. Re 4M Mach 0.50 (1)
BIGFOIL.COM POLAR EXPORT
NACA64-212 a=0.2
NACA64-212 a=0.2 |  |  |  | Cl Max: | 1.129 | at alpha= | 20 | deg
JavaFoil+Calcfoil stall+Eppler ext transition |  |  |  | L/D Max: | 104.958 | at alpha= | 4 | deg
Re: | 4000000 |  |  | Cd Min: | 0.00518 | at alpha= | -1 | deg
Mach: | 0.5 |  |  | Cl=0 at alpha= | -1.058 | deg
|  |  |  | @ Cl=0.1, Cd= | 0.0052033
|  |  |  | @ Cl=0.4, Cd= | 0.0053513
|  |  |  | @ Cl=0.6, Cd= | 0.0061373
alpha (deg) | Cl | Cd | Cm | Cl/Cd
-20 | -1.028 | 0.15864 | 0.001 | -6.48
-19.5 | -1.002 | 0.15563 | 0.001 | -6.436
-19 | -0.975 | 0.14925 | 0 | -6.533
-18.5 | -0.951 | 0.15114 | 0 | -6.289
-18 | -0.922 | 0.14645 | 0 | -6.298
-17.5 | -0.894 | 0.1369 | 0 | -6.53
-17 | -0.867 | 0.13235 | -0.001 | -6.552
-16.5 | -0.841 | 0.13032 | -0.001 | -6.45
-16 | -0.815 | 0.12683 | -0.001 | -6.426
-15.5 | -0.787 | 0.12132 | -0.001 | -6.49
-15 | -0.759 | 0.11508 | -0.002 | -6.595
-14.5 | -0.732 | 0.1137 | -0.002 | -6.44
-14 | -0.706 | 0.105 | -0.002 | -6.719
-13.5 | -0.679 | 0.10161 | -0.002 | -6.68
-13 | -0.651 | 0.09816 | -0.003 | -6.637
-12.5 | -0.624 | 0.08962 | -0.003 | -6.963
-12 | -0.597 | 0.08299 | -0.003 | -7.195
-11.5 | -0.57 | 0.0755 | -0.003 | -7.551
-11 | -0.543 | 0.07035 | -0.004 | -7.722
-10.5 | -0.517 | 0.0645 | -0.004 | -8.019
-10 | -0.488 | 0.07178 | -0.004 | -6.801
-9.5 | -0.461 | 0.06398 | -0.004 | -7.211
-9 | -0.434 | 0.05812 | -0.005 | -7.473
-8.5 | -0.408 | 0.05372 | -0.005 | -7.588
-8 | -0.38 | 0.05519 | -0.005 | -6.877
-7.5 | -0.352 | 0.05357 | -0.005 | -6.568
-7 | -0.326 | 0.0459 | -0.006 | -7.097
-6.5 | -0.467 | 0.04171 | -0.007 | -11.208
-6 | -0.584 | 0.00994 | -0.013 | -58.74
-5.5 | -0.554 | 0.00936 | -0.013 | -59.149
-5 | -0.508 | 0.00893 | -0.014 | -56.865
-4.5 | -0.453 | 0.00856 | -0.015 | -52.971
-4 | -0.393 | 0.00817 | -0.015 | -48.161
-3.5 | -0.33 | 0.0079 | -0.016 | -41.78
-3 | -0.264 | 0.00769 | -0.016 | -34.348
-2.5 | -0.197 | 0.00749 | -0.017 | -26.3
-2 | -0.129 | 0.00728 | -0.018 | -17.742
-1.5 | -0.061 | 0.00519 | -0.018 | -11.708
-1 | 0.008 | 0.00518 | -0.019 | 1.514
-0.5 | 0.077 | 0.00519 | -0.019 | 14.783
0 | 0.146 | 0.00523 | -0.02 | 27.866
0.5 | 0.215 | 0.00527 | -0.021 | 40.704
1 | 0.283 | 0.00529 | -0.021 | 53.58
1.5 | 0.351 | 0.00533 | -0.022 | 65.894
2 | 0.42 | 0.00536 | -0.023 | 78.408
2.5 | 0.488 | 0.00549 | -0.023 | 88.869
3 | 0.555 | 0.0056 | -0.024 | 99.267
3.5 | 0.622 | 0.0064 | -0.025 | 97.129
4 | 0.687 | 0.00654 | -0.025 | 104.958
4.5 | 0.748 | 0.0096 | -0.026 | 77.901
5 | 0.806 | 0.01009 | -0.026 | 79.853
5.5 | 0.858 | 0.01065 | -0.027 | 80.641
6 | 0.904 | 0.01136 | -0.027 | 79.617
6.5 | 0.94 | 0.01225 | -0.028 | 76.758
7 | 0.96 | 0.01327 | -0.028 | 72.348
7.5 | 0.931 | 0.01454 | -0.029 | 64.071
8 | 0.491 | 0.05479 | -0.014 | 8.97
8.5 | 0.614 | 0.01886 | -0.029 | 32.545
9 | 0.544 | 0.06276 | -0.014 | 8.676
9.5 | 0.679 | 0.01986 | -0.031 | 34.191
10 | 0.601 | 0.0649 | -0.017 | 9.259
10.5 | 0.626 | 0.07247 | -0.016 | 8.633
11 | 0.652 | 0.08342 | -0.016 | 7.811
11.5 | 0.679 | 0.07632 | -0.017 | 8.903
12 | 0.706 | 0.08363 | -0.017 | 8.437
12.5 | 0.732 | 0.09176 | -0.018 | 7.973
13 | 0.759 | 0.10073 | -0.019 | 7.535
13.5 | 0.785 | 0.10334 | -0.019 | 7.599
14 | 0.811 | 0.10664 | -0.019 | 7.608
14.5 | 0.838 | 0.11382 | -0.02 | 7.36
15 | 0.867 | 0.11845 | -0.021 | 7.316
15.5 | 0.891 | 0.11958 | -0.021 | 7.454
16 | 0.918 | 0.12451 | -0.022 | 7.37
16.5 | 0.945 | 0.13201 | -0.023 | 7.16
17 | 0.975 | 0.13717 | -0.024 | 7.107
17.5 | 0.998 | 0.13685 | -0.024 | 7.29
18 | 1.024 | 0.14305 | -0.024 | 7.156
18.5 | 1.051 | 0.14836 | -0.025 | 7.087
19 | 1.082 | 0.1523 | -0.027 | 7.102
19.5 | 1.103 | 0.15591 | -0.026 | 7.076
20 | 1.129 | 0.16234 | -0.027 | 6.953

## 72. Re 4M Mach 0.50 (2)
BIGFOIL.COM POLAR EXPORT
NACA64-212 a=0.2
NACA64-212 a=0.2 |  |  |  | Cl Max: | 1.1326 | at alpha= | 8.5 | deg
XFOIL ncrit=9 |  |  |  | L/D Max: | 106.073 | at alpha= | 2.5 | deg
Re: | 4000000 |  |  | Cd Min: | 0.2736 | at alpha= | -20 | deg
Mach: | 0.5 |  |  | Cl=0 at alpha= | -1.1171 | deg
|  |  |  | @ Cl=0.1, Cd= | 0.0044522
|  |  |  | @ Cl=0.4, Cd= | 0.0044479
|  |  |  | @ Cl=0.6, Cd= | 0.0060167
alpha (deg) | Cl | Cd | Cm | Cl/Cd
-20 | -0.8578 | 0.2736 | 0.0882 | -3.1352
-19.5 | -0.836 | 0.26453 | 0.0827 | -3.1603
-19 | -0.8145 | 0.25515 | 0.0772 | -3.1922
-18.5 | -0.7933 | 0.24578 | 0.0717 | -3.2277
-18 | -0.7726 | 0.23611 | 0.0662 | -3.2722
-17.5 | -0.7508 | 0.2277 | 0.0609 | -3.2973
-17 | -0.7293 | 0.21931 | 0.0557 | -3.3254
-16.5 | -0.7087 | 0.21031 | 0.0504 | -3.3698
-16 | -0.6912 | 0.20001 | 0.0448 | -3.4558
-15.5 | -0.673 | 0.19043 | 0.0394 | -3.5341
-15 | -0.6505 | 0.18303 | 0.0347 | -3.5541
-14.5 | -0.6329 | 0.17369 | 0.0294 | -3.6438
-14 | -0.6213 | 0.16254 | 0.0234 | -3.8224
-13.5 | -0.6004 | 0.15517 | 0.0189 | -3.8693
-13 | -0.586 | 0.14591 | 0.0137 | -4.0162
-11.5 | -0.5654 | 0.11475 | -0.0037 | -4.9272
-11 | -0.5564 | 0.10617 | -0.0086 | -5.2407
-10.5 | -0.5537 | 0.0964 | -0.0144 | -5.7438
-10 | -0.5638 | 0.08464 | -0.0217 | -6.6612
-9.5 | -0.5767 | 0.07268 | -0.0298 | -7.9348
-8.5 | -0.6355 | 0.04656 | -0.0501 | -13.6491
-8 | -0.6766 | 0.039 | -0.0494 | -17.3487
-7.5 | -0.7068 | 0.03206 | -0.0438 | -22.0462
-7 | -0.7213 | 0.02269 | -0.0385 | -31.7893
-6.5 | -0.7044 | 0.01512 | -0.0334 | -46.5873
-6 | -0.6542 | 0.01157 | -0.0295 | -56.5428
-5.5 | -0.5944 | 0.00972 | -0.0264 | -61.1523
-5 | -0.5287 | 0.00872 | -0.0243 | -60.6307
-4.5 | -0.4615 | 0.00797 | -0.0229 | -57.9046
-4 | -0.3923 | 0.00754 | -0.022 | -52.0292
-3.5 | -0.3231 | 0.0072 | -0.0215 | -44.875
-3 | -0.2541 | 0.00692 | -0.0213 | -36.7197
-2 | -0.1167 | 0.00646 | -0.0214 | -18.065
-1.5 | -0.0497 | 0.00603 | -0.0216 | -8.2421
-0.5 | 0.0801 | 0.00449 | -0.0222 | 17.8396
0 | 0.1486 | 0.00436 | -0.0227 | 34.0826
0.5 | 0.2174 | 0.00429 | -0.0233 | 50.676
1 | 0.2868 | 0.00432 | -0.0239 | 66.3889
1.5 | 0.3565 | 0.00435 | -0.0246 | 81.954
2.5 | 0.4943 | 0.00466 | -0.0254 | 106.073
3 | 0.5588 | 0.00537 | -0.0252 | 104.0596
3.5 | 0.6206 | 0.00634 | -0.0246 | 97.8864
4 | 0.6808 | 0.00739 | -0.0236 | 92.1245
4.5 | 0.7433 | 0.00816 | -0.0224 | 91.0907
5 | 0.8093 | 0.00863 | -0.0214 | 93.7775
5.5 | 0.8746 | 0.00915 | -0.0199 | 95.5847
6 | 0.939 | 0.00973 | -0.0179 | 96.5057
6.5 | 1.0011 | 0.01046 | -0.0153 | 95.7075
7 | 1.0589 | 0.01134 | -0.0116 | 93.3774
7.5 | 1.1037 | 0.01266 | -0.006 | 87.1801
8 | 1.1166 | 0.01409 | 0.0045 | 79.2477
8.5 | 1.1326 | 0.01715 | 0.0111 | 66.0408
9 | 1.1277 | 0.02175 | 0.018 | 51.8483
9.5 | 1.1044 | 0.02847 | 0.0233 | 38.7917
10 | 1.0768 | 0.03641 | 0.0255 | 29.5743
10.5 | 1.0465 | 0.0455 | 0.0245 | 23
11 | 1.0164 | 0.05587 | 0.0206 | 18.1922
11.5 | 0.9856 | 0.06794 | 0.0138 | 14.5069
12 | 0.9598 | 0.08121 | 0.0052 | 11.8187
12.5 | 0.9354 | 0.0961 | -0.005 | 9.7336
13 | 0.9148 | 0.11142 | -0.0145 | 8.2104
13.5 | 0.8965 | 0.12643 | -0.0238 | 7.0909

## 73. Re 5M Mach 0.00 (1)
BIGFOIL.COM POLAR EXPORT
NACA64-212 a=0.2
NACA64-212 a=0.2 |  |  |  | Cl Max: | 1.132 | at alpha= | 11.5 | deg
JavaFoil+Calcfoil stall+Eppler ext transition |  |  |  | L/D Max: | 109.095 | at alpha= | 7.5 | deg
Re: | 5000000 |  |  | Cd Min: | 0.0049 | at alpha= | -1.5 | deg
Mach: | 0 |  |  | Cl=0 at alpha= | -1.0583 | deg
|  |  |  | @ Cl=0.1, Cd= | 0.004917
|  |  |  | @ Cl=0.4, Cd= | 0.0050888
|  |  |  | @ Cl=0.6, Cd= | 0.0061109
alpha (deg) | Cl | Cd | Cm | Cl/Cd
-16 | -0.652 | 0.11876 | -0.001 | -5.49
-15.5 | -0.674 | 0.11077 | -0.001 | -6.089
-15 | -0.695 | 0.1046 | -0.001 | -6.648
-14.5 | -0.715 | 0.09841 | -0.002 | -7.263
-14 | -0.732 | 0.09265 | -0.002 | -7.897
-13.5 | -0.746 | 0.08702 | -0.002 | -8.574
-13 | -0.754 | 0.08142 | -0.002 | -9.257
-12.5 | -0.759 | 0.07525 | -0.003 | -10.082
-12 | -0.772 | 0.06257 | -0.004 | -12.333
-11.5 | -0.774 | 0.05575 | -0.004 | -13.884
-11 | -0.893 | 0.01336 | -0.006 | -66.87
-10.5 | -0.892 | 0.01188 | -0.007 | -75.117
-10 | -0.882 | 0.01118 | -0.007 | -78.884
-9.5 | -0.854 | 0.01068 | -0.008 | -79.942
-9 | -0.822 | 0.01008 | -0.008 | -81.551
-8.5 | -0.786 | 0.00964 | -0.009 | -81.616
-8 | -0.748 | 0.00927 | -0.009 | -80.618
-7.5 | -0.705 | 0.00899 | -0.01 | -78.435
-7 | -0.661 | 0.00868 | -0.01 | -76.131
-6.5 | -0.613 | 0.0084 | -0.011 | -73.001
-6 | -0.563 | 0.00813 | -0.011 | -69.199
-5.5 | -0.511 | 0.00787 | -0.012 | -64.929
-5 | -0.457 | 0.00767 | -0.012 | -59.637
-4.5 | -0.402 | 0.00751 | -0.013 | -53.544
-4 | -0.346 | 0.00731 | -0.013 | -47.286
-3.5 | -0.288 | 0.00713 | -0.014 | -40.424
-3 | -0.23 | 0.00698 | -0.014 | -32.943
-2.5 | -0.171 | 0.00685 | -0.015 | -24.986
-2 | -0.112 | 0.0067 | -0.015 | -16.725
-1.5 | -0.053 | 0.0049 | -0.016 | -10.75
-1 | 0.007 | 0.00491 | -0.016 | 1.383
-0.5 | 0.066 | 0.0049 | -0.017 | 13.574
0 | 0.126 | 0.00493 | -0.017 | 25.607
0.5 | 0.186 | 0.00494 | -0.018 | 37.6
1 | 0.245 | 0.00496 | -0.019 | 49.459
1.5 | 0.305 | 0.00499 | -0.019 | 61.004
2 | 0.364 | 0.00504 | -0.02 | 72.286
2.5 | 0.423 | 0.00512 | -0.02 | 82.673
3 | 0.482 | 0.00525 | -0.021 | 91.801
3.5 | 0.54 | 0.00579 | -0.021 | 93.36
4 | 0.598 | 0.0061 | -0.022 | 98.106
4.5 | 0.655 | 0.00641 | -0.022 | 102.202
5 | 0.71 | 0.00807 | -0.023 | 88.027
5.5 | 0.765 | 0.00832 | -0.023 | 91.846
6 | 0.818 | 0.0086 | -0.024 | 95.043
6.5 | 0.869 | 0.00894 | -0.024 | 97.119
7 | 0.917 | 0.00889 | -0.025 | 103.243
7.5 | 0.961 | 0.00881 | -0.026 | 109.095
8 | 1.001 | 0.01056 | -0.026 | 94.749
8.5 | 1.035 | 0.01105 | -0.027 | 93.704
9 | 1.065 | 0.01161 | -0.027 | 91.755
9.5 | 1.09 | 0.01223 | -0.027 | 89.109
10 | 1.108 | 0.01298 | -0.028 | 85.418
10.5 | 1.122 | 0.01376 | -0.028 | 81.533
11 | 1.13 | 0.01481 | -0.029 | 76.269
11.5 | 1.132 | 0.01597 | -0.029 | 70.885
12 | 1.127 | 0.01748 | -0.029 | 64.506
12.5 | 1.118 | 0.01917 | -0.03 | 58.297
13 | 1.102 | 0.02149 | -0.03 | 51.263
13.5 | 1.073 | 0.02459 | -0.03 | 43.64
14 | 1.028 | 0.03193 | -0.03 | 32.193
14.5 | 0.973 | 0.04425 | -0.029 | 21.993
15 | 0.864 | 0.09418 | -0.021 | 9.176
15.5 | 0.831 | 0.10414 | -0.02 | 7.975
16 | 0.8 | 0.11018 | -0.02 | 7.265
16.5 | 0.767 | 0.12035 | -0.019 | 6.37

## 74. Re 5M Mach 0.00 (2)
BIGFOIL.COM POLAR EXPORT
NACA64-212 a=0.2
NACA64-212 a=0.2 |  |  |  | Cl Max: | 1.6442 | at alpha= | 18.5 | deg
XFOIL ncrit=9 |  |  |  | L/D Max: | 110.479 | at alpha= | 9 | deg
Re: | 5000000 |  |  | Cd Min: | 0.0638 | at alpha= | 20 | deg
Mach: | 0 |  |  | Cl=0 at alpha= | -1.0895 | deg
|  |  |  | @ Cl=0.1, Cd= | 0.0041553
|  |  |  | @ Cl=0.4, Cd= | 0.004295
|  |  |  | @ Cl=0.6, Cd= | 0.0064413
alpha (deg) | Cl | Cd | Cm | Cl/Cd
-20 | -1.5624 | 0.04895 | -0.0414 | -31.9183
-19.5 | -1.5741 | 0.04218 | -0.0435 | -37.3186
-19 | -1.5789 | 0.03677 | -0.0443 | -42.9399
-18.5 | -1.5675 | 0.03336 | -0.0441 | -46.9874
-18 | -1.567 | 0.02936 | -0.0428 | -53.3719
-17.5 | -1.5551 | 0.02665 | -0.041 | -58.3527
-17 | -1.5487 | 0.02388 | -0.0378 | -64.8534
-16.5 | -1.5384 | 0.02174 | -0.0339 | -70.7636
-16 | -1.525 | 0.0202 | -0.0289 | -75.495
-15.5 | -1.4984 | 0.01901 | -0.0254 | -78.8217
-15 | -1.4618 | 0.01793 | -0.0234 | -81.5282
-14.5 | -1.4211 | 0.01699 | -0.0219 | -83.6433
-14 | -1.3783 | 0.01608 | -0.0206 | -85.7152
-13.5 | -1.3331 | 0.01525 | -0.0196 | -87.4164
-13 | -1.2862 | 0.01456 | -0.0188 | -88.3379
-12.5 | -1.2411 | 0.0141 | -0.0173 | -88.0213
-12 | -1.1928 | 0.01353 | -0.0165 | -88.1596
-11.5 | -1.1443 | 0.01282 | -0.0158 | -89.259
-11 | -1.097 | 0.01179 | -0.0149 | -93.045
-10.5 | -1.0456 | 0.01125 | -0.0145 | -92.9422
-10 | -0.9932 | 0.01077 | -0.0143 | -92.2191
-9.5 | -0.9404 | 0.01028 | -0.0141 | -91.4786
-9 | -0.887 | 0.00983 | -0.014 | -90.234
-8.5 | -0.8328 | 0.00945 | -0.014 | -88.127
-8 | -0.7783 | 0.00907 | -0.0141 | -85.8104
-7.5 | -0.7242 | 0.00857 | -0.014 | -84.5041
-7 | -0.6695 | 0.00812 | -0.014 | -82.4507
-6.5 | -0.6138 | 0.00781 | -0.0142 | -78.5915
-6 | -0.5577 | 0.00756 | -0.0145 | -73.7698
-5.5 | -0.5013 | 0.00733 | -0.0147 | -68.3902
-5 | -0.445 | 0.00702 | -0.015 | -63.3903
-4 | -0.3311 | 0.0066 | -0.0157 | -50.1667
-3.5 | -0.2739 | 0.00644 | -0.0161 | -42.5311
-3 | -0.2166 | 0.00626 | -0.0165 | -34.6006
-2.5 | -0.1592 | 0.00609 | -0.017 | -26.1412
-2 | -0.1021 | 0.0058 | -0.0174 | -17.6034
-1.5 | -0.0454 | 0.00542 | -0.0178 | -8.3764
-1 | 0.0099 | 0.00469 | -0.0183 | 2.1109
-0.5 | 0.0665 | 0.00426 | -0.0188 | 15.6103
0 | 0.1241 | 0.00408 | -0.0193 | 30.4167
0.5 | 0.1819 | 0.00395 | -0.0199 | 46.0506
1 | 0.2401 | 0.00393 | -0.0205 | 61.0941
1.5 | 0.2983 | 0.00398 | -0.021 | 74.9497
2 | 0.3563 | 0.00408 | -0.0216 | 87.3284
2.5 | 0.4132 | 0.00436 | -0.0221 | 94.7706
3 | 0.4682 | 0.00495 | -0.0224 | 94.5859
3.5 | 0.523 | 0.00553 | -0.0227 | 94.575
4 | 0.577 | 0.00619 | -0.0228 | 93.2149
4.5 | 0.631 | 0.00678 | -0.023 | 93.0678
5 | 0.6855 | 0.00726 | -0.0231 | 94.4215
5.5 | 0.7404 | 0.00761 | -0.0233 | 97.293
6 | 0.7953 | 0.00792 | -0.0234 | 100.4167
6.5 | 0.8501 | 0.00822 | -0.0236 | 103.4185
7 | 0.9038 | 0.0086 | -0.0235 | 105.093
7.5 | 0.9576 | 0.00891 | -0.0235 | 107.4747
8 | 1.0099 | 0.00931 | -0.0233 | 108.4748
8.5 | 1.061 | 0.0097 | -0.0228 | 109.3814
9 | 1.1081 | 0.01003 | -0.0215 | 110.4786
9.5 | 1.162 | 0.01055 | -0.0218 | 110.1422
10 | 1.2115 | 0.01116 | -0.0213 | 108.5573
10.5 | 1.261 | 0.0117 | -0.0209 | 107.7778
11 | 1.3086 | 0.01233 | -0.0201 | 106.1314
11.5 | 1.353 | 0.01312 | -0.019 | 103.125
12 | 1.3963 | 0.01387 | -0.0176 | 100.6705
12.5 | 1.4378 | 0.01462 | -0.0161 | 98.3447
13 | 1.4754 | 0.01544 | -0.014 | 95.557
13.5 | 1.4977 | 0.0164 | -0.0092 | 91.3232
14 | 1.5176 | 0.01769 | -0.005 | 85.7886
14.5 | 1.5355 | 0.01941 | -0.0012 | 79.1087
15 | 1.5583 | 0.02105 | 0.0014 | 74.0285
15.5 | 1.5796 | 0.02296 | 0.0037 | 68.7979
16 | 1.5989 | 0.02517 | 0.0057 | 63.524
16.5 | 1.6152 | 0.02779 | 0.0074 | 58.1216
17 | 1.6289 | 0.0308 | 0.0088 | 52.8864
17.5 | 1.6347 | 0.03472 | 0.0099 | 47.0824
18 | 1.6393 | 0.03901 | 0.0105 | 42.0226
18.5 | 1.6442 | 0.04361 | 0.0104 | 37.7024
19 | 1.6427 | 0.04926 | 0.0097 | 33.3475
19.5 | 1.6353 | 0.05603 | 0.0081 | 29.1862
20 | 1.6245 | 0.0638 | 0.0055 | 25.4624

## 75. Re 5M Mach 0.10 (1)
BIGFOIL.COM POLAR EXPORT
NACA64-212 a=0.2
NACA64-212 a=0.2 |  |  |  | Cl Max: | 1.122 | at alpha= | 11 | deg
JavaFoil+Calcfoil stall+Eppler ext transition |  |  |  | L/D Max: | 102.833 | at alpha= | 7 | deg
Re: | 5000000 |  |  | Cd Min: | 0.00489 | at alpha= | -1.5 | deg
Mach: | 0.1 |  |  | Cl=0 at alpha= | -1.0583 | deg
|  |  |  | @ Cl=0.1, Cd= | 0.0049155
|  |  |  | @ Cl=0.4, Cd= | 0.0050903
|  |  |  | @ Cl=0.6, Cd= | 0.0061436
alpha (deg) | Cl | Cd | Cm | Cl/Cd
-15.5 | -0.637 | 0.11378 | -0.001 | -5.599
-15 | -0.662 | 0.10672 | -0.001 | -6.202
-14.5 | -0.685 | 0.09984 | -0.002 | -6.86
-14 | -0.706 | 0.09451 | -0.002 | -7.465
-13.5 | -0.724 | 0.08844 | -0.002 | -8.184
-13 | -0.734 | 0.08322 | -0.002 | -8.819
-12.5 | -0.742 | 0.07728 | -0.003 | -9.596
-12 | -0.751 | 0.06815 | -0.003 | -11.017
-11.5 | -0.751 | 0.06374 | -0.004 | -11.779
-11 | -0.868 | 0.01575 | -0.006 | -55.106
-10.5 | -0.882 | 0.01223 | -0.007 | -72.106
-10 | -0.878 | 0.01132 | -0.007 | -77.522
-9.5 | -0.851 | 0.01079 | -0.008 | -78.87
-9 | -0.821 | 0.0102 | -0.008 | -80.455
-8.5 | -0.786 | 0.00974 | -0.009 | -80.71
-8 | -0.748 | 0.00936 | -0.009 | -79.988
-7.5 | -0.707 | 0.00903 | -0.01 | -78.277
-7 | -0.662 | 0.00875 | -0.01 | -75.714
-6.5 | -0.615 | 0.00841 | -0.011 | -73.143
-6 | -0.565 | 0.00815 | -0.011 | -69.335
-5.5 | -0.513 | 0.00791 | -0.012 | -64.881
-5 | -0.459 | 0.00773 | -0.012 | -59.427
-4.5 | -0.404 | 0.00751 | -0.013 | -53.759
-4 | -0.347 | 0.00731 | -0.013 | -47.522
-3.5 | -0.29 | 0.00719 | -0.014 | -40.28
-3 | -0.231 | 0.00701 | -0.014 | -32.963
-2.5 | -0.172 | 0.00685 | -0.015 | -25.123
-2 | -0.113 | 0.00673 | -0.015 | -16.727
-1.5 | -0.053 | 0.00489 | -0.016 | -10.825
-1 | 0.007 | 0.00491 | -0.016 | 1.392
-0.5 | 0.067 | 0.00491 | -0.017 | 13.591
0 | 0.127 | 0.00492 | -0.018 | 25.749
0.5 | 0.187 | 0.00497 | -0.018 | 37.557
1 | 0.247 | 0.00496 | -0.019 | 49.78
1.5 | 0.306 | 0.00501 | -0.019 | 61.093
2 | 0.366 | 0.00505 | -0.02 | 72.446
2.5 | 0.425 | 0.00512 | -0.02 | 83.125
3 | 0.484 | 0.00525 | -0.021 | 92.24
3.5 | 0.543 | 0.00578 | -0.021 | 93.873
4 | 0.601 | 0.00615 | -0.022 | 97.806
4.5 | 0.658 | 0.00649 | -0.022 | 101.482
5 | 0.714 | 0.00807 | -0.023 | 88.463
5.5 | 0.768 | 0.0084 | -0.024 | 91.462
6 | 0.821 | 0.00864 | -0.024 | 95.016
6.5 | 0.872 | 0.00861 | -0.025 | 101.324
7 | 0.921 | 0.00895 | -0.025 | 102.833
7.5 | 0.964 | 0.01017 | -0.026 | 94.823
8 | 1.003 | 0.01064 | -0.026 | 94.287
8.5 | 1.036 | 0.01115 | -0.027 | 92.975
9 | 1.065 | 0.01173 | -0.027 | 90.839
9.5 | 1.088 | 0.01238 | -0.028 | 87.876
10 | 1.105 | 0.01315 | -0.028 | 84.047
10.5 | 1.117 | 0.01401 | -0.028 | 79.719
11 | 1.122 | 0.01509 | -0.029 | 74.307
11.5 | 1.121 | 0.01631 | -0.029 | 68.688
12 | 1.112 | 0.01796 | -0.029 | 61.927
12.5 | 1.099 | 0.01984 | -0.03 | 55.366
13 | 1.077 | 0.02269 | -0.03 | 47.461
13.5 | 1.041 | 0.02672 | -0.03 | 38.958
14 | 0.98 | 0.03873 | -0.029 | 25.31
14.5 | 0.863 | 0.08768 | -0.022 | 9.841
15 | 0.823 | 0.10033 | -0.02 | 8.201
15.5 | 0.788 | 0.10894 | -0.019 | 7.23
16 | 0.753 | 0.11614 | -0.019 | 6.485

## 76. Re 5M Mach 0.10 (2)
BIGFOIL.COM POLAR EXPORT
NACA64-212 a=0.2
NACA64-212 a=0.2 |  |  |  | Cl Max: | 1.6174 | at alpha= | 18.5 | deg
XFOIL ncrit=9 |  |  |  | L/D Max: | 109.97 | at alpha= | 9 | deg
Re: | 5000000 |  |  | Cd Min: | 0.07175 | at alpha= | 20 | deg
Mach: | 0.1 |  |  | Cl=0 at alpha= | -1.0907 | deg
|  |  |  | @ Cl=0.1, Cd= | 0.0041617
|  |  |  | @ Cl=0.4, Cd= | 0.0042832
|  |  |  | @ Cl=0.6, Cd= | 0.0064222
alpha (deg) | Cl | Cd | Cm | Cl/Cd
-20 | -1.4856 | 0.06283 | -0.0368 | -23.6448
-19.5 | -1.5184 | 0.05175 | -0.0428 | -29.3411
-19 | -1.5382 | 0.04368 | -0.0459 | -35.2152
-18.5 | -1.5372 | 0.03859 | -0.0469 | -39.8342
-18 | -1.5457 | 0.03316 | -0.0468 | -46.6134
-17.5 | -1.5334 | 0.03004 | -0.0457 | -51.0453
-17 | -1.5261 | 0.02689 | -0.0435 | -56.7534
-16.5 | -1.5131 | 0.02449 | -0.0407 | -61.7844
-16 | -1.5095 | 0.02189 | -0.036 | -68.9584
-15.5 | -1.4974 | 0.02026 | -0.0304 | -73.9092
-15 | -1.467 | 0.01895 | -0.0273 | -77.4142
-14.5 | -1.428 | 0.01788 | -0.0253 | -79.8658
-14 | -1.3863 | 0.01684 | -0.0236 | -82.3219
-13.5 | -1.3416 | 0.01592 | -0.0222 | -84.2714
-13 | -1.2944 | 0.01511 | -0.0212 | -85.6651
-12.5 | -1.2498 | 0.01458 | -0.0194 | -85.7202
-12 | -1.2014 | 0.01394 | -0.0183 | -86.1836
-11.5 | -1.1516 | 0.01332 | -0.0175 | -86.4565
-11 | -1.1045 | 0.01219 | -0.0164 | -90.6071
-10.5 | -1.0535 | 0.01148 | -0.0157 | -91.7683
-10 | -1.0006 | 0.01097 | -0.0154 | -91.2124
-9.5 | -0.9473 | 0.01045 | -0.015 | -90.6507
-9 | -0.8934 | 0.00997 | -0.0148 | -89.6088
-8.5 | -0.8388 | 0.00956 | -0.0147 | -87.7406
-8 | -0.7838 | 0.00916 | -0.0146 | -85.5677
-7.5 | -0.7289 | 0.00871 | -0.0146 | -83.6854
-7 | -0.6741 | 0.00818 | -0.0144 | -82.4083
-6.5 | -0.618 | 0.00786 | -0.0146 | -78.626
-6 | -0.5614 | 0.00759 | -0.0148 | -73.9657
-5.5 | -0.5045 | 0.00736 | -0.015 | -68.5462
-5 | -0.4479 | 0.00705 | -0.0152 | -63.5319
-4.5 | -0.3905 | 0.00685 | -0.0155 | -57.0073
-4 | -0.3331 | 0.00662 | -0.0159 | -50.3172
-3.5 | -0.2755 | 0.00645 | -0.0163 | -42.7132
-3 | -0.2178 | 0.00627 | -0.0167 | -34.7368
-2.5 | -0.1601 | 0.0061 | -0.0171 | -26.2459
-2 | -0.1026 | 0.00583 | -0.0175 | -17.5986
-1.5 | -0.0456 | 0.00544 | -0.0179 | -8.3824
-1 | 0.0101 | 0.00472 | -0.0184 | 2.1398
-0.5 | 0.067 | 0.00427 | -0.0189 | 15.6909
0 | 0.1249 | 0.00408 | -0.0194 | 30.6127
0.5 | 0.183 | 0.00396 | -0.02 | 46.2121
1 | 0.2416 | 0.00393 | -0.0206 | 61.4758
1.5 | 0.3002 | 0.00399 | -0.0211 | 75.2381
2 | 0.3585 | 0.00408 | -0.0217 | 87.8676
2.5 | 0.4157 | 0.00436 | -0.0222 | 95.344
3.5 | 0.5262 | 0.00555 | -0.0228 | 94.8108
4 | 0.5804 | 0.00623 | -0.0229 | 93.1621
5 | 0.6895 | 0.0073 | -0.0231 | 94.4521
5.5 | 0.7449 | 0.00765 | -0.0232 | 97.3725
6 | 0.8002 | 0.00797 | -0.0234 | 100.4015
6.5 | 0.8554 | 0.00827 | -0.0235 | 103.4341
7 | 0.9095 | 0.00866 | -0.0234 | 105.0231
7.5 | 0.9637 | 0.00897 | -0.0233 | 107.4359
8 | 1.0162 | 0.0094 | -0.023 | 108.1064
8.5 | 1.0679 | 0.00978 | -0.0225 | 109.1922
9 | 1.1151 | 0.01014 | -0.021 | 109.9704
9.5 | 1.1691 | 0.01071 | -0.0212 | 109.1597
10 | 1.2193 | 0.01129 | -0.0206 | 107.9982
10.5 | 1.2689 | 0.01187 | -0.02 | 106.8997
11 | 1.3162 | 0.01255 | -0.019 | 104.8765
11.5 | 1.3595 | 0.01344 | -0.0174 | 101.1533
12 | 1.4037 | 0.01413 | -0.016 | 99.3418
12.5 | 1.4439 | 0.01495 | -0.0141 | 96.5819
13 | 1.4749 | 0.01584 | -0.0105 | 93.1124
13.5 | 1.4942 | 0.01702 | -0.0055 | 87.7908
14 | 1.5128 | 0.01862 | -0.0014 | 81.246
14.5 | 1.535 | 0.02028 | 0.0017 | 75.6903
15 | 1.5567 | 0.02216 | 0.0043 | 70.2482
15.5 | 1.5764 | 0.02436 | 0.0066 | 64.7126
16 | 1.5937 | 0.02693 | 0.0085 | 59.1794
16.5 | 1.6058 | 0.03011 | 0.0102 | 53.3311
17 | 1.6172 | 0.03355 | 0.0114 | 48.2027
17.5 | 1.6148 | 0.03855 | 0.0123 | 41.8885
18 | 1.6136 | 0.04387 | 0.0123 | 36.7814
18.5 | 1.6174 | 0.04904 | 0.0116 | 32.9812
19 | 1.6116 | 0.05573 | 0.0101 | 28.918
19.5 | 1.6108 | 0.06223 | 0.008 | 25.8846
20 | 1.5912 | 0.07175 | 0.0043 | 22.177

## 77. Re 5M Mach 0.25 (1)
BIGFOIL.COM POLAR EXPORT
NACA64-212 a=0.2
NACA64-212 a=0.2 |  |  |  | Cl Max: | 1.075 | at alpha= | 10 | deg
JavaFoil+Calcfoil stall+Eppler ext transition |  |  |  | L/D Max: | 99.514 | at alpha= | 6.5 | deg
Re: | 5000000 |  |  | Cd Min: | 0.00492 | at alpha= | -1.5 | deg
Mach: | 0.25 |  |  | Cl=0 at alpha= | -1.0574 | deg
|  |  |  | @ Cl=0.1, Cd= | 0.0049551
|  |  |  | @ Cl=0.4, Cd= | 0.0051115
|  |  |  | @ Cl=0.6, Cd= | 0.11887
alpha (deg) | Cl | Cd | Cm | Cl/Cd
-14.5 | -0.417 | 0.11524 | -0.001 | -3.614
-14 | -0.476 | 0.10605 | -0.002 | -4.486
-13.5 | -0.53 | 0.09742 | -0.002 | -5.439
-13 | -0.57 | 0.08984 | -0.002 | -6.35
-12.5 | -0.605 | 0.08462 | -0.002 | -7.149
-12 | -0.634 | 0.07937 | -0.003 | -7.984
-11.5 | -0.656 | 0.07431 | -0.003 | -8.826
-11 | -0.672 | 0.06862 | -0.003 | -9.791
-10.5 | -0.681 | 0.06294 | -0.004 | -10.828
-10 | -0.788 | 0.01776 | -0.007 | -44.368
-9.5 | -0.819 | 0.01145 | -0.008 | -71.566
-9 | -0.806 | 0.01084 | -0.008 | -74.391
-8.5 | -0.78 | 0.01038 | -0.009 | -75.122
-8 | -0.748 | 0.00973 | -0.009 | -76.89
-7.5 | -0.711 | 0.00938 | -0.01 | -75.81
-7 | -0.67 | 0.00895 | -0.01 | -74.867
-6.5 | -0.625 | 0.00869 | -0.011 | -71.869
-6 | -0.576 | 0.00838 | -0.011 | -68.662
-5.5 | -0.524 | 0.00808 | -0.012 | -64.85
-5 | -0.47 | 0.00781 | -0.013 | -60.164
-4.5 | -0.414 | 0.00762 | -0.013 | -54.336
-4 | -0.356 | 0.00746 | -0.014 | -47.762
-3.5 | -0.297 | 0.00724 | -0.014 | -41.058
-3 | -0.237 | 0.00709 | -0.015 | -33.485
-2.5 | -0.177 | 0.00691 | -0.015 | -25.582
-2 | -0.116 | 0.00678 | -0.016 | -17.069
-1.5 | -0.054 | 0.00492 | -0.016 | -11.058
-1 | 0.007 | 0.00494 | -0.017 | 1.422
-0.5 | 0.069 | 0.00495 | -0.017 | 13.879
0 | 0.13 | 0.00496 | -0.018 | 26.285
0.5 | 0.192 | 0.00501 | -0.019 | 38.338
1 | 0.254 | 0.00499 | -0.019 | 50.829
1.5 | 0.315 | 0.00504 | -0.02 | 62.456
2 | 0.376 | 0.00508 | -0.02 | 74.003
2.5 | 0.437 | 0.00516 | -0.021 | 84.65
3 | 0.498 | 0.00538 | -0.021 | 92.497
3.5 | 0.558 | 0.0059 | -0.022 | 94.606
4 | 0.617 | 0.00628 | -0.022 | 98.359
4.5 | 0.675 | 0.00797 | -0.023 | 84.741
5 | 0.732 | 0.00831 | -0.024 | 88.08
5.5 | 0.787 | 0.00866 | -0.024 | 90.849
6 | 0.841 | 0.00857 | -0.025 | 98.031
6.5 | 0.891 | 0.00895 | -0.025 | 99.514
7 | 0.938 | 0.01014 | -0.026 | 92.494
7.5 | 0.978 | 0.01067 | -0.026 | 91.713
8 | 1.012 | 0.01121 | -0.027 | 90.302
8.5 | 1.04 | 0.01181 | -0.027 | 88.022
9 | 1.06 | 0.01254 | -0.028 | 84.512
9.5 | 1.072 | 0.0134 | -0.028 | 79.99
10 | 1.075 | 0.01437 | -0.029 | 74.796
10.5 | 1.068 | 0.01569 | -0.029 | 68.042
11 | 1.05 | 0.01733 | -0.029 | 60.566
11.5 | 1.023 | 0.01914 | -0.03 | 53.447
12 | 0.979 | 0.02295 | -0.03 | 42.662
12.5 | 0.813 | 0.07751 | -0.019 | 10.489
13 | 0.768 | 0.08608 | -0.018 | 8.92
13.5 | 0.708 | 0.09558 | -0.017 | 7.411
14 | 0.645 | 0.10278 | -0.016 | 6.272
14.5 | 0.576 | 0.10961 | -0.016 | 5.259
15 | 0.503 | 0.11887 | -0.016 | 4.232

## 78. Re 5M Mach 0.25 (2)
BIGFOIL.COM POLAR EXPORT
NACA64-212 a=0.2
NACA64-212 a=0.2 |  |  |  | Cl Max: | 1.5186 | at alpha= | 15.5 | deg
XFOIL ncrit=9 |  |  |  | L/D Max: | 107.51 | at alpha= | 8.5 | deg
Re: | 5000000 |  |  | Cd Min: | 0.16594 | at alpha= | 20 | deg
Mach: | 0.25 |  |  | Cl=0 at alpha= | -1.0963 | deg
|  |  |  | @ Cl=0.1, Cd= | 0.0041928
|  |  |  | @ Cl=0.4, Cd= | 0.0042536
|  |  |  | @ Cl=0.6, Cd= | 0.0064384
alpha (deg) | Cl | Cd | Cm | Cl/Cd
-16 | -1.1878 | 0.06199 | -0.0421 | -19.1612
-15.5 | -1.2404 | 0.04805 | -0.0511 | -25.8148
-15 | -1.279 | 0.03847 | -0.0545 | -33.2467
-14.5 | -1.3037 | 0.03181 | -0.0538 | -40.984
-14 | -1.3288 | 0.02637 | -0.0495 | -50.3906
-13.5 | -1.3237 | 0.02377 | -0.0437 | -55.6878
-13 | -1.3044 | 0.0216 | -0.0383 | -60.3889
-12.5 | -1.2651 | 0.02033 | -0.0348 | -62.2282
-12 | -1.2285 | 0.01849 | -0.0312 | -66.4413
-11.5 | -1.1853 | 0.01684 | -0.0284 | -70.386
-11 | -1.1364 | 0.01557 | -0.0263 | -72.9865
-10.5 | -1.0845 | 0.01453 | -0.0245 | -74.6387
-10 | -1.0389 | 0.01258 | -0.0221 | -82.5835
-9.5 | -0.9842 | 0.01172 | -0.0208 | -83.9761
-9 | -0.9281 | 0.011 | -0.0198 | -84.3727
-8.5 | -0.8713 | 0.01036 | -0.0189 | -84.1023
-8 | -0.8138 | 0.00981 | -0.0182 | -82.9562
-7.5 | -0.7561 | 0.00928 | -0.0176 | -81.4763
-7 | -0.6989 | 0.00867 | -0.017 | -80.6113
-6.5 | -0.641 | 0.00814 | -0.0166 | -78.7469
-6 | -0.582 | 0.00779 | -0.0165 | -74.7112
-5.5 | -0.5226 | 0.00751 | -0.0165 | -69.5872
-5 | -0.4634 | 0.0072 | -0.0165 | -64.3611
-4.5 | -0.404 | 0.00694 | -0.0166 | -58.2133
-4 | -0.3442 | 0.00674 | -0.0168 | -51.0682
-3.5 | -0.2846 | 0.00652 | -0.0171 | -43.6503
-3 | -0.2247 | 0.00633 | -0.0174 | -35.4976
-2.5 | -0.1649 | 0.00616 | -0.0178 | -26.7695
-2 | -0.1054 | 0.00591 | -0.0182 | -17.8342
-1.5 | -0.0465 | 0.00553 | -0.0186 | -8.4087
-1 | 0.0111 | 0.00482 | -0.019 | 2.3029
-0.5 | 0.0694 | 0.00429 | -0.0195 | 16.1772
0 | 0.1292 | 0.0041 | -0.0201 | 31.5122
0.5 | 0.1893 | 0.00399 | -0.0206 | 47.4436
1 | 0.2498 | 0.00397 | -0.0212 | 62.9219
1.5 | 0.3104 | 0.00402 | -0.0218 | 77.2139
2 | 0.3707 | 0.00412 | -0.0223 | 89.9757
2.5 | 0.4299 | 0.00439 | -0.0228 | 97.9271
3 | 0.4869 | 0.00503 | -0.023 | 96.7992
3.5 | 0.5434 | 0.00569 | -0.0232 | 95.5009
4 | 0.5991 | 0.00643 | -0.0232 | 93.1726
5 | 0.7123 | 0.00749 | -0.0231 | 95.1001
5.5 | 0.7701 | 0.00782 | -0.0231 | 98.4783
6 | 0.8274 | 0.00818 | -0.0229 | 101.1491
6.5 | 0.8845 | 0.00854 | -0.0227 | 103.5714
7 | 0.9412 | 0.00893 | -0.0224 | 105.3975
7.5 | 0.997 | 0.00935 | -0.0218 | 106.631
8 | 1.0517 | 0.00984 | -0.021 | 106.8801
8.5 | 1.1052 | 0.01028 | -0.02 | 107.5097
9 | 1.1513 | 0.01082 | -0.0173 | 106.4048
9.5 | 1.209 | 0.01145 | -0.0172 | 105.5895
10 | 1.2601 | 0.01216 | -0.0157 | 103.6266
10.5 | 1.3072 | 0.01307 | -0.0137 | 100.0153
11 | 1.3523 | 0.01397 | -0.0112 | 96.8003
11.5 | 1.3926 | 0.01496 | -0.0081 | 93.0882
12 | 1.4167 | 0.01605 | -0.0024 | 88.2679
12.5 | 1.4341 | 0.01781 | 0.0031 | 80.5222
13 | 1.4587 | 0.01957 | 0.007 | 74.5376
13.5 | 1.4784 | 0.0219 | 0.0106 | 67.5068
14 | 1.4968 | 0.02458 | 0.0137 | 60.895
14.5 | 1.5096 | 0.02794 | 0.0164 | 54.0301
15 | 1.5162 | 0.03208 | 0.0185 | 47.2631
15.5 | 1.5186 | 0.03695 | 0.0198 | 41.0988
16 | 1.5108 | 0.04318 | 0.0201 | 34.9884
16.5 | 1.4913 | 0.05139 | 0.0188 | 29.0193
17 | 1.483 | 0.05907 | 0.0166 | 25.1058
17.5 | 1.4461 | 0.07125 | 0.0114 | 20.2961
18 | 1.4166 | 0.08363 | 0.005 | 16.9389
18.5 | 1.3845 | 0.09757 | -0.0032 | 14.1898
19 | 1.3332 | 0.11594 | -0.0149 | 11.4991
19.5 | 1.2782 | 0.13618 | -0.0283 | 9.3861
20 | 1.1838 | 0.16594 | -0.0486 | 7.1339

## 79. Re 5M Mach 0.50 (1)
BIGFOIL.COM POLAR EXPORT
NACA64-212 a=0.2
NACA64-212 a=0.2 |  |  |  | Cl Max: | 1.13 | at alpha= | 20 | deg
JavaFoil+Calcfoil stall+Eppler ext transition |  |  |  | L/D Max: | 104.27 | at alpha= | 4 | deg
Re: | 5000000 |  |  | Cd Min: | 0.00503 | at alpha= | -1 | deg
Mach: | 0.5 |  |  | Cl=0 at alpha= | -1.058 | deg
|  |  |  | @ Cl=0.1, Cd= | 0.0050633
|  |  |  | @ Cl=0.4, Cd= | 0.0052468
|  |  |  | @ Cl=0.6, Cd= | 0.0063155
alpha (deg) | Cl | Cd | Cm | Cl/Cd
-20 | -1.028 | 0.15532 | 0.001 | -6.621
-19.5 | -1.002 | 0.15097 | 0.001 | -6.637
-19 | -0.976 | 0.14654 | 0 | -6.657
-18.5 | -0.951 | 0.14651 | 0 | -6.493
-18 | -0.923 | 0.14108 | 0 | -6.544
-17.5 | -0.894 | 0.13445 | 0 | -6.653
-17 | -0.867 | 0.12912 | -0.001 | -6.718
-16.5 | -0.841 | 0.12684 | -0.001 | -6.629
-16 | -0.815 | 0.1271 | -0.001 | -6.413
-15.5 | -0.788 | 0.11756 | -0.001 | -6.702
-15 | -0.759 | 0.11248 | -0.002 | -6.751
-14.5 | -0.733 | 0.11075 | -0.002 | -6.615
-14 | -0.706 | 0.10237 | -0.002 | -6.896
-13.5 | -0.679 | 0.09903 | -0.002 | -6.858
-13 | -0.652 | 0.09559 | -0.003 | -6.82
-12.5 | -0.625 | 0.08793 | -0.003 | -7.103
-12 | -0.598 | 0.08045 | -0.003 | -7.431
-11.5 | -0.571 | 0.07406 | -0.003 | -7.711
-11 | -0.544 | 0.06903 | -0.004 | -7.885
-10.5 | -0.521 | 0.06156 | -0.005 | -8.465
-10 | -0.488 | 0.06969 | -0.004 | -7.007
-9.5 | -0.462 | 0.0626 | -0.004 | -7.372
-9 | -0.435 | 0.05725 | -0.005 | -7.597
-8.5 | -0.408 | 0.05239 | -0.005 | -7.796
-8 | -0.38 | 0.05471 | -0.005 | -6.941
-7.5 | -0.352 | 0.05305 | -0.005 | -6.633
-7 | -0.326 | 0.04494 | -0.006 | -7.263
-6.5 | -0.574 | 0.01019 | -0.012 | -56.335
-6 | -0.584 | 0.0096 | -0.013 | -60.819
-5.5 | -0.554 | 0.00904 | -0.013 | -61.242
-5 | -0.508 | 0.00865 | -0.014 | -58.673
-4.5 | -0.453 | 0.00823 | -0.015 | -55.056
-4 | -0.393 | 0.00794 | -0.015 | -49.518
-3.5 | -0.33 | 0.00767 | -0.016 | -42.991
-3 | -0.264 | 0.00743 | -0.016 | -35.554
-2.5 | -0.197 | 0.00724 | -0.017 | -27.216
-2 | -0.129 | 0.00704 | -0.018 | -18.341
-1.5 | -0.061 | 0.00506 | -0.018 | -12.007
-1 | 0.008 | 0.00503 | -0.019 | 1.558
-0.5 | 0.077 | 0.00505 | -0.019 | 15.182
0 | 0.146 | 0.00509 | -0.02 | 28.6
0.5 | 0.215 | 0.00513 | -0.021 | 41.848
1 | 0.283 | 0.00515 | -0.021 | 55.047
1.5 | 0.351 | 0.00519 | -0.022 | 67.729
2 | 0.42 | 0.00527 | -0.023 | 79.634
2.5 | 0.488 | 0.0054 | -0.023 | 90.315
3 | 0.555 | 0.00602 | -0.024 | 92.237
3.5 | 0.622 | 0.00646 | -0.025 | 96.229
4 | 0.687 | 0.00659 | -0.025 | 104.27
4.5 | 0.748 | 0.00863 | -0.026 | 86.716
5 | 0.807 | 0.00976 | -0.026 | 82.685
5.5 | 0.86 | 0.01028 | -0.027 | 83.684
6 | 0.906 | 0.01095 | -0.027 | 82.772
6.5 | 0.942 | 0.01178 | -0.028 | 79.962
7 | 0.962 | 0.01274 | -0.028 | 75.478
7.5 | 0.933 | 0.01393 | -0.029 | 66.99
8 | 0.492 | 0.05359 | -0.014 | 9.181
8.5 | 0.62 | 0.01725 | -0.03 | 35.97
9 | 0.545 | 0.06179 | -0.014 | 8.819
9.5 | 0.683 | 0.0187 | -0.031 | 36.507
10 | 0.681 | 0.02838 | -0.029 | 24.006
10.5 | 0.627 | 0.07004 | -0.017 | 8.955
11 | 0.652 | 0.08163 | -0.016 | 7.986
11.5 | 0.684 | 0.07364 | -0.019 | 9.283
12 | 0.707 | 0.08232 | -0.018 | 8.587
12.5 | 0.733 | 0.08973 | -0.018 | 8.164
13 | 0.759 | 0.09919 | -0.019 | 7.657
13.5 | 0.786 | 0.1006 | -0.019 | 7.809
14 | 0.812 | 0.10385 | -0.019 | 7.816
14.5 | 0.839 | 0.1098 | -0.02 | 7.639
15 | 0.869 | 0.11444 | -0.022 | 7.59
15.5 | 0.892 | 0.11698 | -0.021 | 7.622
16 | 0.918 | 0.12136 | -0.022 | 7.564
16.5 | 0.947 | 0.12741 | -0.023 | 7.43
17 | 0.977 | 0.1322 | -0.025 | 7.388
17.5 | 0.998 | 0.13432 | -0.024 | 7.429
18 | 1.024 | 0.13927 | -0.024 | 7.352
18.5 | 1.053 | 0.14163 | -0.026 | 7.437
19 | 1.086 | 0.14637 | -0.028 | 7.422
19.5 | 1.104 | 0.15318 | -0.026 | 7.207
20 | 1.13 | 0.15818 | -0.027 | 7.141

## 80. Re 5M Mach 0.50 (2)
BIGFOIL.COM POLAR EXPORT
NACA64-212 a=0.2
NACA64-212 a=0.2 |  |  |  | Cl Max: | 1.1545 | at alpha= | 8 | deg
XFOIL ncrit=9 |  |  |  | L/D Max: | 107.18 | at alpha= | 2.5 | deg
Re: | 5000000 |  |  | Cd Min: | 0.27323 | at alpha= | -20 | deg
Mach: | 0.5 |  |  | Cl=0 at alpha= | -1.1199 | deg
|  |  |  | @ Cl=0.1, Cd= | 0.004342
|  |  |  | @ Cl=0.4, Cd= | 0.0042546
|  |  |  | @ Cl=0.6, Cd= | 0.0060792
alpha (deg) | Cl | Cd | Cm | Cl/Cd
-20 | -0.8585 | 0.27323 | 0.0882 | -3.142
-19.5 | -0.8364 | 0.26469 | 0.0828 | -3.1599
-19 | -0.8148 | 0.25536 | 0.0773 | -3.1908
-18.5 | -0.7935 | 0.24609 | 0.0718 | -3.2244
-18 | -0.7728 | 0.23646 | 0.0663 | -3.2682
-17.5 | -0.7536 | 0.22609 | 0.0606 | -3.3332
-17 | -0.7323 | 0.2177 | 0.0554 | -3.3638
-16.5 | -0.7112 | 0.20908 | 0.0501 | -3.4016
-16 | -0.6918 | 0.19985 | 0.0448 | -3.4616
-15.5 | -0.6768 | 0.18891 | 0.0389 | -3.5827
-15 | -0.6546 | 0.18141 | 0.0341 | -3.6084
-14.5 | -0.6362 | 0.17247 | 0.0289 | -3.6888
-14 | -0.6224 | 0.1622 | 0.0233 | -3.8372
-13.5 | -0.606 | 0.15324 | 0.0181 | -3.9546
-12.5 | -0.5778 | 0.13532 | 0.0078 | -4.2699
-12 | -0.5738 | 0.1246 | 0.0022 | -4.6051
-11.5 | -0.5703 | 0.11389 | -0.0038 | -5.0075
-11 | -0.5727 | 0.10275 | -0.0106 | -5.5737
-10.5 | -0.5723 | 0.09275 | -0.0167 | -6.1704
-9.5 | -0.5992 | 0.06835 | -0.0334 | -8.7666
-9 | -0.6174 | 0.05482 | -0.0452 | -11.2623
-8.5 | -0.6589 | 0.04425 | -0.0514 | -14.8904
-8 | -0.6957 | 0.03781 | -0.0486 | -18.3999
-7.5 | -0.7205 | 0.03075 | -0.0433 | -23.4309
-7 | -0.7304 | 0.02174 | -0.038 | -33.5971
-6.5 | -0.7182 | 0.01328 | -0.0323 | -54.0813
-5.5 | -0.6007 | 0.009 | -0.0257 | -66.7444
-5 | -0.5331 | 0.00818 | -0.0238 | -65.1711
-4.5 | -0.4635 | 0.00768 | -0.0226 | -60.3516
-4 | -0.3945 | 0.00719 | -0.0217 | -54.8679
-3.5 | -0.3247 | 0.00692 | -0.0213 | -46.922
-3 | -0.2555 | 0.00665 | -0.0211 | -38.4211
-2.5 | -0.1863 | 0.00643 | -0.0211 | -28.9736
-2 | -0.1175 | 0.00623 | -0.0213 | -18.8604
-1 | 0.016 | 0.00522 | -0.0218 | 3.0651
-0.5 | 0.0807 | 0.00439 | -0.0222 | 18.3827
0 | 0.149 | 0.00422 | -0.0228 | 35.3081
0.5 | 0.2178 | 0.00414 | -0.0234 | 52.6087
1 | 0.2874 | 0.00413 | -0.024 | 69.5884
1.5 | 0.357 | 0.00418 | -0.0246 | 85.4067
2 | 0.4262 | 0.0043 | -0.0251 | 99.1163
2.5 | 0.4941 | 0.00461 | -0.0254 | 107.18
3 | 0.558 | 0.00542 | -0.0252 | 102.952
3.5 | 0.6198 | 0.00639 | -0.0247 | 96.9953
4 | 0.682 | 0.00725 | -0.0238 | 94.069
4.5 | 0.7466 | 0.00787 | -0.0229 | 94.8666
5 | 0.8132 | 0.00832 | -0.0219 | 97.7404
5.5 | 0.8799 | 0.00877 | -0.0206 | 100.3307
6 | 0.9449 | 0.00936 | -0.0187 | 100.9509
6.5 | 1.0098 | 0.00995 | -0.0164 | 101.4874
7 | 1.0691 | 0.01085 | -0.0129 | 98.5346
7.5 | 1.1224 | 0.01193 | -0.0082 | 94.0821
8 | 1.1545 | 0.01341 | -0.0003 | 86.0925
8.5 | 1.1538 | 0.01605 | 0.0098 | 71.8879
9 | 1.1407 | 0.02084 | 0.0178 | 54.7361
9.5 | 1.1208 | 0.02717 | 0.0234 | 41.2514
10 | 1.0959 | 0.03468 | 0.026 | 31.6003
10.5 | 1.0669 | 0.0434 | 0.0256 | 24.5829
11 | 1.0351 | 0.05364 | 0.0222 | 19.2972
11.5 | 1.0038 | 0.06542 | 0.0159 | 15.3439
12 | 0.9711 | 0.07924 | 0.0069 | 12.2552
12.5 | 0.946 | 0.094 | -0.0032 | 10.0638
13 | 0.9244 | 0.10943 | -0.0131 | 8.4474

## 81. Re 6M Mach 0.00 (1)
BIGFOIL.COM POLAR EXPORT
NACA64-212 a=0.2
NACA64-212 a=0.2 |  |  |  | Cl Max: | 1.134 | at alpha= | 11.5 | deg
JavaFoil+Calcfoil stall+Eppler ext transition |  |  |  | L/D Max: | 106.978 | at alpha= | 7.5 | deg
Re: | 6000000 |  |  | Cd Min: | 0.0048 | at alpha= | -0.5 | deg
Mach: | 0 |  |  | Cl=0 at alpha= | -1.0583 | deg
|  |  |  | @ Cl=0.1, Cd= | 0.0048227
|  |  |  | @ Cl=0.4, Cd= | 0.005051
|  |  |  | @ Cl=0.6, Cd= | 0.0061516
alpha (deg) | Cl | Cd | Cm | Cl/Cd
-16 | -0.653 | 0.11697 | -0.001 | -5.581
-15.5 | -0.675 | 0.10962 | -0.001 | -6.158
-15 | -0.696 | 0.10319 | -0.001 | -6.747
-14.5 | -0.716 | 0.09624 | -0.002 | -7.44
-14 | -0.733 | 0.09107 | -0.002 | -8.048
-13.5 | -0.748 | 0.08527 | -0.002 | -8.772
-13 | -0.756 | 0.07907 | -0.003 | -9.561
-12.5 | -0.762 | 0.07241 | -0.003 | -10.527
-12 | -0.871 | 0.02096 | -0.005 | -41.542
-11.5 | -0.885 | 0.01619 | -0.005 | -54.664
-11 | -0.902 | 0.01233 | -0.006 | -73.153
-10.5 | -0.896 | 0.0114 | -0.007 | -78.566
-10 | -0.882 | 0.01075 | -0.007 | -82.029
-9.5 | -0.854 | 0.01035 | -0.008 | -82.49
-9 | -0.822 | 0.00977 | -0.008 | -84.097
-8.5 | -0.786 | 0.00942 | -0.009 | -83.472
-8 | -0.748 | 0.00906 | -0.009 | -82.555
-7.5 | -0.706 | 0.00873 | -0.01 | -80.77
-7 | -0.661 | 0.00848 | -0.01 | -77.9
-6.5 | -0.613 | 0.0082 | -0.011 | -74.732
-6 | -0.563 | 0.00795 | -0.011 | -70.781
-5.5 | -0.511 | 0.00769 | -0.012 | -66.465
-5 | -0.457 | 0.00748 | -0.012 | -61.138
-4.5 | -0.402 | 0.00734 | -0.013 | -54.779
-4 | -0.346 | 0.00714 | -0.013 | -48.425
-3.5 | -0.288 | 0.00699 | -0.014 | -41.225
-3 | -0.23 | 0.00682 | -0.014 | -33.734
-2.5 | -0.171 | 0.0067 | -0.015 | -25.572
-2 | -0.112 | 0.00655 | -0.015 | -17.122
-1.5 | -0.053 | 0.00481 | -0.016 | -10.969
-1 | 0.007 | 0.00481 | -0.016 | 1.411
-0.5 | 0.066 | 0.0048 | -0.017 | 13.85
0 | 0.126 | 0.00484 | -0.017 | 26.049
0.5 | 0.186 | 0.00487 | -0.018 | 38.161
1 | 0.245 | 0.00485 | -0.019 | 50.561
1.5 | 0.305 | 0.00491 | -0.019 | 62.011
2 | 0.364 | 0.00499 | -0.02 | 72.988
2.5 | 0.423 | 0.00509 | -0.02 | 83.098
3 | 0.482 | 0.00559 | -0.021 | 86.288
3.5 | 0.54 | 0.00585 | -0.021 | 92.394
4 | 0.598 | 0.00614 | -0.022 | 97.494
4.5 | 0.655 | 0.00647 | -0.022 | 101.339
5 | 0.71 | 0.0079 | -0.023 | 89.935
5.5 | 0.765 | 0.00814 | -0.023 | 93.944
6 | 0.818 | 0.0084 | -0.024 | 97.378
6.5 | 0.869 | 0.00872 | -0.024 | 99.611
7 | 0.918 | 0.00865 | -0.025 | 106.151
7.5 | 0.962 | 0.00899 | -0.026 | 106.978
8 | 1.002 | 0.01026 | -0.026 | 97.622
8.5 | 1.037 | 0.01072 | -0.027 | 96.702
9 | 1.066 | 0.01125 | -0.027 | 94.816
9.5 | 1.091 | 0.01184 | -0.027 | 92.199
10 | 1.11 | 0.01252 | -0.028 | 88.683
10.5 | 1.124 | 0.01328 | -0.028 | 84.666
11 | 1.132 | 0.01427 | -0.029 | 79.316
11.5 | 1.134 | 0.01533 | -0.029 | 73.956
12 | 1.13 | 0.01675 | -0.029 | 67.45
12.5 | 1.121 | 0.01831 | -0.03 | 61.213
13 | 1.105 | 0.02045 | -0.03 | 54.031
13.5 | 1.078 | 0.02305 | -0.03 | 46.764
14 | 1.038 | 0.02851 | -0.03 | 36.408
14.5 | 0.99 | 0.03723 | -0.03 | 26.584
15 | 0.879 | 0.08296 | -0.024 | 10.599
15.5 | 0.835 | 0.09943 | -0.021 | 8.399
16 | 0.802 | 0.10806 | -0.021 | 7.422
16.5 | 0.769 | 0.11693 | -0.02 | 6.576

## 82. Re 6M Mach 0.00 (2)
BIGFOIL.COM POLAR EXPORT
NACA64-212 a=0.2
NACA64-212 a=0.2 |  |  |  | Cl Max: | 1.6722 | at alpha= | 19.5 | deg
XFOIL ncrit=9 |  |  |  | L/D Max: | 114.162 | at alpha= | 9 | deg
Re: | 6000000 |  |  | Cd Min: | 0.05801 | at alpha= | 20 | deg
Mach: | 0 |  |  | Cl=0 at alpha= | -1.0959 | deg
|  |  |  | @ Cl=0.1, Cd= | 0.0041421
|  |  |  | @ Cl=0.4, Cd= | 0.0043581
|  |  |  | @ Cl=0.6, Cd= | 0.0063784
alpha (deg) | Cl | Cd | Cm | Cl/Cd
-20 | -1.6238 | 0.04184 | -0.0439 | -38.8098
-19.5 | -1.6271 | 0.03663 | -0.0446 | -44.4199
-19 | -1.6254 | 0.03236 | -0.0443 | -50.2287
-18.5 | -1.6134 | 0.02935 | -0.0433 | -54.971
-18 | -1.6064 | 0.02627 | -0.0412 | -61.1496
-17.5 | -1.5883 | 0.02428 | -0.039 | -65.416
-17 | -1.5739 | 0.02231 | -0.0358 | -70.5468
-16.5 | -1.5558 | 0.02086 | -0.032 | -74.5829
-16 | -1.5442 | 0.01932 | -0.0264 | -79.9275
-15.5 | -1.5128 | 0.01798 | -0.0237 | -84.1379
-15 | -1.4756 | 0.01682 | -0.0218 | -87.7289
-14.5 | -1.4336 | 0.01589 | -0.0204 | -90.2203
-14 | -1.3895 | 0.01502 | -0.0192 | -92.51
-13.5 | -1.3404 | 0.01426 | -0.019 | -93.9972
-13 | -1.2992 | 0.01372 | -0.0167 | -94.6939
-12.5 | -1.2511 | 0.01316 | -0.0159 | -95.0684
-12 | -1.2012 | 0.01264 | -0.0154 | -95.0316
-11.5 | -1.1506 | 0.01213 | -0.0149 | -94.8557
-11 | -1.0998 | 0.01154 | -0.0145 | -95.3033
-10.5 | -1.0499 | 0.01073 | -0.0139 | -97.8472
-10 | -0.9975 | 0.01022 | -0.0137 | -97.6027
-9.5 | -0.9443 | 0.00976 | -0.0136 | -96.752
-9 | -0.8905 | 0.00934 | -0.0135 | -95.3426
-8.5 | -0.8361 | 0.00897 | -0.0136 | -93.2107
-8 | -0.7813 | 0.00861 | -0.0136 | -90.7433
-7.5 | -0.7261 | 0.00829 | -0.0138 | -87.5875
-7 | -0.6712 | 0.00786 | -0.0138 | -85.3944
-6.5 | -0.6155 | 0.00754 | -0.014 | -81.6313
-6 | -0.5593 | 0.00729 | -0.0142 | -76.7215
-5.5 | -0.5027 | 0.00707 | -0.0146 | -71.1033
-5 | -0.4461 | 0.00681 | -0.0148 | -65.5066
-4.5 | -0.3891 | 0.0066 | -0.0152 | -58.9545
-4 | -0.3319 | 0.00642 | -0.0156 | -51.6978
-3.5 | -0.2747 | 0.00625 | -0.016 | -43.952
-3 | -0.2173 | 0.00608 | -0.0164 | -35.7401
-2.5 | -0.1597 | 0.00591 | -0.0169 | -27.022
-2 | -0.1024 | 0.00569 | -0.0173 | -17.9965
-1.5 | -0.0455 | 0.00538 | -0.0178 | -8.4572
-1 | 0.0108 | 0.00486 | -0.0183 | 2.2222
-0.5 | 0.0669 | 0.00428 | -0.0188 | 15.6308
0 | 0.1245 | 0.00404 | -0.0194 | 30.8168
0.5 | 0.1822 | 0.00388 | -0.0199 | 46.9588
1 | 0.2403 | 0.00383 | -0.0205 | 62.7415
1.5 | 0.2984 | 0.0039 | -0.0211 | 76.5128
2 | 0.3564 | 0.004 | -0.0216 | 89.1
2.5 | 0.4124 | 0.00446 | -0.0221 | 92.4664
3.5 | 0.5227 | 0.00558 | -0.0227 | 93.6738
4 | 0.5772 | 0.00617 | -0.0229 | 93.5494
4.5 | 0.6319 | 0.00667 | -0.0231 | 94.7376
5 | 0.6867 | 0.0071 | -0.0233 | 96.7183
5.5 | 0.7421 | 0.0074 | -0.0235 | 100.2838
6 | 0.7972 | 0.00771 | -0.0237 | 103.3982
6.5 | 0.8523 | 0.00799 | -0.0239 | 106.6708
7 | 0.9065 | 0.00833 | -0.024 | 108.8235
7.5 | 0.9606 | 0.00864 | -0.024 | 111.1806
8 | 1.0132 | 0.00906 | -0.0239 | 111.8322
8.5 | 1.0659 | 0.00939 | -0.0237 | 113.5144
9 | 1.1165 | 0.00978 | -0.0232 | 114.1616
9.5 | 1.1617 | 0.01022 | -0.0215 | 113.6693
10 | 1.2166 | 0.01069 | -0.0221 | 113.8073
10.5 | 1.2663 | 0.01123 | -0.0217 | 112.7605
11 | 1.3141 | 0.01188 | -0.0209 | 110.6145
11.5 | 1.3596 | 0.01262 | -0.0199 | 107.7338
12 | 1.4052 | 0.01325 | -0.0189 | 106.0528
12.5 | 1.4478 | 0.01397 | -0.0175 | 103.6364
13 | 1.4868 | 0.0148 | -0.0156 | 100.4595
13.5 | 1.5144 | 0.01578 | -0.0117 | 95.9696
14 | 1.5312 | 0.01701 | -0.0066 | 90.0176
15 | 1.5788 | 0.01971 | -0.0004 | 80.1015
15.5 | 1.5998 | 0.0215 | 0.0022 | 74.4093
16 | 1.6189 | 0.0236 | 0.0045 | 68.5975
16.5 | 1.6335 | 0.02624 | 0.0067 | 62.2523
17 | 1.648 | 0.02905 | 0.0083 | 56.7298
17.5 | 1.6497 | 0.03321 | 0.0098 | 49.6748
18 | 1.6585 | 0.03698 | 0.0105 | 44.8486
18.5 | 1.6667 | 0.04108 | 0.0107 | 40.5721
19 | 1.6676 | 0.04625 | 0.0103 | 36.0562
19.5 | 1.6722 | 0.05138 | 0.0093 | 32.5457
20 | 1.6669 | 0.05801 | 0.0076 | 28.7347

## 83. Re 6M Mach 0.10 (1)
BIGFOIL.COM POLAR EXPORT
NACA64-212 a=0.2
NACA64-212 a=0.2 |  |  |  | Cl Max: | 1.124 | at alpha= | 11 | deg
JavaFoil+Calcfoil stall+Eppler ext transition |  |  |  | L/D Max: | 106.591 | at alpha= | 7.5 | deg
Re: | 6000000 |  |  | Cd Min: | 0.0048 | at alpha= | -1.5 | deg
Mach: | 0.1 |  |  | Cl=0 at alpha= | -1.0583 | deg
|  |  |  | @ Cl=0.1, Cd= | 0.004831
|  |  |  | @ Cl=0.4, Cd= | 0.0050434
|  |  |  | @ Cl=0.6, Cd= | 0.006145
alpha (deg) | Cl | Cd | Cm | Cl/Cd
-16 | -0.611 | 0.1194 | -0.001 | -5.122
-15.5 | -0.638 | 0.11203 | -0.001 | -5.692
-15 | -0.663 | 0.10553 | -0.001 | -6.278
-14.5 | -0.685 | 0.09905 | -0.002 | -6.919
-14 | -0.706 | 0.09319 | -0.002 | -7.581
-13.5 | -0.725 | 0.08711 | -0.002 | -8.323
-13 | -0.736 | 0.08134 | -0.002 | -9.045
-12.5 | -0.744 | 0.07499 | -0.003 | -9.922
-12 | -0.763 | 0.06052 | -0.004 | -12.602
-11.5 | -0.78 | 0.04739 | -0.004 | -16.469
-11 | -0.887 | 0.01302 | -0.006 | -68.096
-10.5 | -0.887 | 0.01164 | -0.007 | -76.194
-10 | -0.878 | 0.01094 | -0.007 | -80.257
-9.5 | -0.851 | 0.01046 | -0.008 | -81.404
-9 | -0.821 | 0.00989 | -0.008 | -83
-8.5 | -0.786 | 0.00945 | -0.009 | -83.182
-8 | -0.748 | 0.00908 | -0.009 | -82.407
-7.5 | -0.707 | 0.00882 | -0.01 | -80.137
-7 | -0.662 | 0.00849 | -0.01 | -77.96
-6.5 | -0.615 | 0.00823 | -0.011 | -74.698
-6 | -0.565 | 0.00796 | -0.011 | -70.938
-5.5 | -0.513 | 0.00771 | -0.012 | -66.543
-5 | -0.459 | 0.00755 | -0.012 | -60.813
-4.5 | -0.404 | 0.00734 | -0.013 | -54.997
-4 | -0.347 | 0.00713 | -0.013 | -48.672
-3.5 | -0.29 | 0.00699 | -0.014 | -41.457
-3 | -0.231 | 0.00685 | -0.014 | -33.726
-2.5 | -0.172 | 0.00671 | -0.015 | -25.661
-2 | -0.113 | 0.00654 | -0.015 | -17.228
-1.5 | -0.053 | 0.0048 | -0.016 | -11.046
-1 | 0.007 | 0.00481 | -0.016 | 1.42
-0.5 | 0.067 | 0.00482 | -0.017 | 13.869
0 | 0.127 | 0.00484 | -0.018 | 26.176
0.5 | 0.187 | 0.00486 | -0.018 | 38.397
1 | 0.247 | 0.00485 | -0.019 | 50.854
1.5 | 0.306 | 0.00492 | -0.019 | 62.152
2 | 0.366 | 0.00498 | -0.02 | 73.457
2.5 | 0.425 | 0.00509 | -0.02 | 83.506
3 | 0.484 | 0.00558 | -0.021 | 86.76
3.5 | 0.543 | 0.00586 | -0.021 | 92.646
4 | 0.601 | 0.00615 | -0.022 | 97.758
4.5 | 0.658 | 0.00647 | -0.022 | 101.743
5 | 0.714 | 0.0079 | -0.023 | 90.367
5.5 | 0.768 | 0.00821 | -0.024 | 93.593
6 | 0.821 | 0.00843 | -0.024 | 97.361
6.5 | 0.872 | 0.00873 | -0.025 | 99.928
7 | 0.921 | 0.0087 | -0.025 | 105.908
7.5 | 0.965 | 0.00905 | -0.026 | 106.591
8 | 1.004 | 0.01034 | -0.026 | 97.085
8.5 | 1.038 | 0.01082 | -0.027 | 95.944
9 | 1.067 | 0.01136 | -0.027 | 93.903
9.5 | 1.09 | 0.01198 | -0.028 | 91.018
10 | 1.107 | 0.0127 | -0.028 | 87.159
10.5 | 1.119 | 0.01351 | -0.028 | 82.815
11 | 1.124 | 0.01453 | -0.029 | 77.33
11.5 | 1.123 | 0.01567 | -0.029 | 71.677
12 | 1.115 | 0.01719 | -0.03 | 64.863
12.5 | 1.102 | 0.01892 | -0.03 | 58.233
13 | 1.081 | 0.0214 | -0.03 | 50.52
13.5 | 1.048 | 0.02465 | -0.03 | 42.506
14 | 0.994 | 0.03329 | -0.03 | 29.869
14.5 | 0.892 | 0.06893 | -0.025 | 12.936
15 | 0.827 | 0.0961 | -0.021 | 8.61
15.5 | 0.79 | 0.10602 | -0.02 | 7.451
16 | 0.755 | 0.11345 | -0.02 | 6.655

## 84. Re 6M Mach 0.10 (2)
BIGFOIL.COM POLAR EXPORT
NACA64-212 a=0.2
NACA64-212 a=0.2 |  |  |  | Cl Max: | 1.6533 | at alpha= | 18.5 | deg
XFOIL ncrit=9 |  |  |  | L/D Max: | 113.61 | at alpha= | 9 | deg
Re: | 6000000 |  |  | Cd Min: | 0.06509 | at alpha= | 20 | deg
Mach: | 0.1 |  |  | Cl=0 at alpha= | -1.0972 | deg
|  |  |  | @ Cl=0.1, Cd= | 0.0041503
|  |  |  | @ Cl=0.4, Cd= | 0.0043448
|  |  |  | @ Cl=0.6, Cd= | 0.006376
alpha (deg) | Cl | Cd | Cm | Cl/Cd
-20 | -1.5675 | 0.05165 | -0.0435 | -30.3485
-19.5 | -1.5845 | 0.04392 | -0.0464 | -36.077
-19 | -1.5935 | 0.03785 | -0.0475 | -42.1004
-18.5 | -1.5907 | 0.03346 | -0.0474 | -47.5403
-18 | -1.5902 | 0.02936 | -0.0461 | -54.1621
-17.5 | -1.577 | 0.02665 | -0.0442 | -59.1745
-17 | -1.5653 | 0.02416 | -0.0413 | -64.7889
-16.5 | -1.5489 | 0.02228 | -0.0379 | -69.5197
-16 | -1.5309 | 0.02084 | -0.0336 | -73.4597
-15.5 | -1.5136 | 0.01937 | -0.0285 | -78.1415
-15 | -1.4823 | 0.01781 | -0.0256 | -83.2285
-14.5 | -1.4424 | 0.01669 | -0.0236 | -86.423
-14 | -1.3992 | 0.01568 | -0.0221 | -89.2347
-13.5 | -1.3507 | 0.01481 | -0.0214 | -91.2019
-13 | -1.3091 | 0.01419 | -0.0189 | -92.2551
-12.5 | -1.2609 | 0.01357 | -0.0179 | -92.9182
-12 | -1.2107 | 0.01299 | -0.0171 | -93.2025
-11.5 | -1.1598 | 0.01241 | -0.0164 | -93.4569
-11 | -1.1078 | 0.01187 | -0.0159 | -93.3277
-10.5 | -1.0577 | 0.011 | -0.0152 | -96.1545
-10 | -1.0052 | 0.0104 | -0.0147 | -96.6538
-9.5 | -0.9515 | 0.00991 | -0.0145 | -96.0141
-9 | -0.8971 | 0.00947 | -0.0143 | -94.7307
-8.5 | -0.8422 | 0.00907 | -0.0142 | -92.8556
-8 | -0.787 | 0.00869 | -0.0142 | -90.5639
-7.5 | -0.7312 | 0.00835 | -0.0142 | -87.5689
-7 | -0.6757 | 0.00794 | -0.0142 | -85.1008
-6.5 | -0.6197 | 0.00758 | -0.0143 | -81.7546
-6 | -0.563 | 0.00732 | -0.0145 | -76.9126
-5.5 | -0.506 | 0.0071 | -0.0148 | -71.2676
-5 | -0.4489 | 0.00683 | -0.0151 | -65.7247
-4.5 | -0.3916 | 0.00661 | -0.0154 | -59.2436
-4 | -0.334 | 0.00644 | -0.0158 | -51.8634
-3.5 | -0.2763 | 0.00625 | -0.0161 | -44.208
-3 | -0.2185 | 0.0061 | -0.0166 | -35.8197
-2.5 | -0.1606 | 0.00593 | -0.017 | -27.0826
-2 | -0.1029 | 0.00571 | -0.0175 | -18.021
-1.5 | -0.0456 | 0.00539 | -0.0179 | -8.4601
-1 | 0.011 | 0.00488 | -0.0184 | 2.2541
-0.5 | 0.0674 | 0.00428 | -0.0189 | 15.7477
0 | 0.1252 | 0.00405 | -0.0195 | 30.9136
0.5 | 0.1833 | 0.00388 | -0.02 | 47.2423
1 | 0.2418 | 0.00384 | -0.0206 | 62.9688
1.5 | 0.3003 | 0.00391 | -0.0212 | 76.8031
2 | 0.3587 | 0.004 | -0.0218 | 89.675
2.5 | 0.415 | 0.00447 | -0.0222 | 92.8412
3 | 0.4707 | 0.005 | -0.0225 | 94.14
3.5 | 0.5258 | 0.00561 | -0.0228 | 93.7255
4 | 0.5806 | 0.0062 | -0.023 | 93.6452
4.5 | 0.6357 | 0.0067 | -0.0231 | 94.8806
5 | 0.6909 | 0.00713 | -0.0233 | 96.9004
5.5 | 0.7467 | 0.00742 | -0.0235 | 100.6334
6 | 0.8022 | 0.00774 | -0.0236 | 103.6434
7 | 0.9123 | 0.00837 | -0.0238 | 108.9964
7.5 | 0.9667 | 0.0087 | -0.0238 | 111.1149
8 | 1.0199 | 0.00912 | -0.0236 | 111.8311
8.5 | 1.0729 | 0.00946 | -0.0233 | 113.4144
9 | 1.1236 | 0.00989 | -0.0227 | 113.6097
9.5 | 1.1697 | 0.01031 | -0.021 | 113.453
10 | 1.2247 | 0.01082 | -0.0214 | 113.1885
10.5 | 1.2744 | 0.0114 | -0.0208 | 111.7895
11 | 1.3218 | 0.01212 | -0.0198 | 109.0594
11.5 | 1.3681 | 0.01282 | -0.0187 | 106.7161
12 | 1.4132 | 0.0135 | -0.0174 | 104.6815
12.5 | 1.4546 | 0.0143 | -0.0156 | 101.7203
13 | 1.4908 | 0.01525 | -0.013 | 97.7574
13.5 | 1.5085 | 0.01638 | -0.0074 | 92.094
14 | 1.5314 | 0.0176 | -0.0034 | 87.0114
14.5 | 1.5556 | 0.019 | -0.0002 | 81.8737
15 | 1.5769 | 0.02077 | 0.0028 | 75.922
15.5 | 1.5964 | 0.02285 | 0.0054 | 69.8643
16 | 1.6129 | 0.02535 | 0.0077 | 63.6252
16.5 | 1.6214 | 0.0287 | 0.0099 | 56.4948
17 | 1.6339 | 0.03195 | 0.0112 | 51.1393
17.5 | 1.64 | 0.03601 | 0.0122 | 45.5429
18 | 1.6473 | 0.04022 | 0.0126 | 40.9572
18.5 | 1.6533 | 0.04489 | 0.0124 | 36.83
19 | 1.6509 | 0.05085 | 0.0115 | 32.4661
19.5 | 1.6497 | 0.05706 | 0.0099 | 28.9117
20 | 1.6378 | 0.06509 | 0.0072 | 25.1621

## 85. Re 6M Mach 0.25 (1)
BIGFOIL.COM POLAR EXPORT
NACA64-212 a=0.2
NACA64-212 a=0.2 |  |  |  | Cl Max: | 1.077 | at alpha= | 10 | deg
JavaFoil+Calcfoil stall+Eppler ext transition |  |  |  | L/D Max: | 103.672 | at alpha= | 7 | deg
Re: | 6000000 |  |  | Cd Min: | 0.00482 | at alpha= | -1.5 | deg
Mach: | 0.25 |  |  | Cl=0 at alpha= | -1.0574 | deg
|  |  |  | @ Cl=0.1, Cd= | 0.00484
|  |  |  | @ Cl=0.4, Cd= | 0.0051112
|  |  |  | @ Cl=0.6, Cd= | 0.11447
alpha (deg) | Cl | Cd | Cm | Cl/Cd
-14.5 | -0.417 | 0.11323 | -0.001 | -3.679
-14 | -0.476 | 0.10579 | -0.002 | -4.499
-13.5 | -0.53 | 0.09613 | -0.002 | -5.514
-13 | -0.571 | 0.08854 | -0.002 | -6.446
-12.5 | -0.605 | 0.08361 | -0.002 | -7.24
-12 | -0.634 | 0.0778 | -0.003 | -8.154
-11.5 | -0.657 | 0.07293 | -0.003 | -9.004
-11 | -0.673 | 0.06733 | -0.003 | -9.998
-10.5 | -0.684 | 0.06091 | -0.004 | -11.234
-10 | -0.822 | 0.01238 | -0.007 | -66.369
-9.5 | -0.823 | 0.00992 | -0.008 | -82.955
-9 | -0.806 | 0.01044 | -0.008 | -77.225
-8.5 | -0.78 | 0.01008 | -0.009 | -77.42
-8 | -0.748 | 0.0095 | -0.009 | -78.798
-7.5 | -0.711 | 0.00916 | -0.01 | -77.637
-7 | -0.67 | 0.00874 | -0.01 | -76.653
-6.5 | -0.625 | 0.00844 | -0.011 | -74.016
-6 | -0.576 | 0.00819 | -0.011 | -70.268
-5.5 | -0.524 | 0.00789 | -0.012 | -66.399
-5 | -0.47 | 0.00764 | -0.013 | -61.49
-4.5 | -0.414 | 0.00744 | -0.013 | -55.598
-4 | -0.356 | 0.00728 | -0.014 | -48.943
-3.5 | -0.297 | 0.00707 | -0.014 | -42.027
-3 | -0.237 | 0.00693 | -0.015 | -34.271
-2.5 | -0.177 | 0.00675 | -0.015 | -26.197
-2 | -0.116 | 0.00662 | -0.016 | -17.486
-1.5 | -0.054 | 0.00482 | -0.016 | -11.29
-1 | 0.007 | 0.00484 | -0.017 | 1.451
-0.5 | 0.069 | 0.00484 | -0.017 | 14.17
0 | 0.13 | 0.00484 | -0.018 | 26.908
0.5 | 0.192 | 0.00489 | -0.019 | 39.248
1 | 0.254 | 0.00491 | -0.019 | 51.597
1.5 | 0.315 | 0.00495 | -0.02 | 63.477
2 | 0.376 | 0.00506 | -0.02 | 74.254
2.5 | 0.437 | 0.00519 | -0.021 | 84.178
3 | 0.498 | 0.00568 | -0.021 | 87.573
3.5 | 0.558 | 0.00597 | -0.022 | 93.43
4 | 0.617 | 0.00627 | -0.022 | 98.439
4.5 | 0.675 | 0.00774 | -0.023 | 87.255
5 | 0.732 | 0.00811 | -0.024 | 90.22
5.5 | 0.787 | 0.00839 | -0.024 | 93.83
6 | 0.841 | 0.00871 | -0.025 | 96.494
6.5 | 0.891 | 0.0087 | -0.025 | 102.51
7 | 0.939 | 0.00906 | -0.026 | 103.672
7.5 | 0.979 | 0.01037 | -0.026 | 94.449
8 | 1.014 | 0.01088 | -0.027 | 93.191
8.5 | 1.041 | 0.01145 | -0.027 | 90.949
9 | 1.062 | 0.01213 | -0.028 | 87.519
9.5 | 1.073 | 0.01294 | -0.028 | 82.925
10 | 1.077 | 0.01385 | -0.029 | 77.751
10.5 | 1.07 | 0.01509 | -0.029 | 70.892
11 | 1.053 | 0.01663 | -0.029 | 63.293
11.5 | 1.025 | 0.0185 | -0.03 | 55.406
12 | 0.987 | 0.02095 | -0.03 | 47.095
12.5 | 0.834 | 0.06525 | -0.023 | 12.78
13 | 0.771 | 0.08326 | -0.019 | 9.26
13.5 | 0.71 | 0.09364 | -0.017 | 7.577
14 | 0.645 | 0.10154 | -0.016 | 6.352
14.5 | 0.577 | 0.10861 | -0.016 | 5.309
15 | 0.503 | 0.11447 | -0.017 | 4.397

## 86. Re 6M Mach 0.25 (2)
BIGFOIL.COM POLAR EXPORT
NACA64-212 a=0.2
NACA64-212 a=0.2 |  |  |  | Cl Max: | 1.5406 | at alpha= | 15 | deg
XFOIL ncrit=9 |  |  |  | L/D Max: | 111.526 | at alpha= | 8.5 | deg
Re: | 6000000 |  |  | Cd Min: | 0.23027 | at alpha= | -19.5 | deg
Mach: | 0.25 |  |  | Cl=0 at alpha= | -1.1026 | deg
|  |  |  | @ Cl=0.1, Cd= | 0.0041738
|  |  |  | @ Cl=0.4, Cd= | 0.00427
|  |  |  | @ Cl=0.6, Cd= | 0.0063737
alpha (deg) | Cl | Cd | Cm | Cl/Cd
-19.5 | -0.7827 | 0.23027 | 0.0651 | -3.3991
-19 | -0.7714 | 0.22032 | 0.0595 | -3.5013
-18.5 | -0.7578 | 0.21184 | 0.0545 | -3.5772
-18 | -0.7443 | 0.20349 | 0.0495 | -3.6577
-17.5 | -0.7389 | 0.19187 | 0.0431 | -3.851
-17 | -0.7221 | 0.18497 | 0.0387 | -3.9039
-16.5 | -1.2732 | 0.05766 | -0.0474 | -22.0812
-16 | -1.3058 | 0.04696 | -0.0535 | -27.8066
-15.5 | -1.3375 | 0.03814 | -0.0564 | -35.0682
-15 | -1.359 | 0.03171 | -0.0557 | -42.8571
-14.5 | -1.3698 | 0.0271 | -0.0524 | -50.5461
-14 | -1.3683 | 0.02411 | -0.0471 | -56.7524
-13.5 | -1.3678 | 0.02126 | -0.0397 | -64.3368
-13 | -1.3393 | 0.01907 | -0.0352 | -70.2307
-12.5 | -1.2944 | 0.01802 | -0.0321 | -71.8313
-12 | -1.2489 | 0.01663 | -0.0293 | -75.0992
-11.5 | -1.2011 | 0.01527 | -0.0269 | -78.6575
-11 | -1.1497 | 0.01415 | -0.0249 | -81.2509
-10.5 | -1.0964 | 0.01318 | -0.0232 | -83.1866
-10 | -1.0436 | 0.01208 | -0.0216 | -86.3907
-9.5 | -0.9904 | 0.01098 | -0.02 | -90.2004
-9 | -0.9336 | 0.01032 | -0.0191 | -90.4651
-8.5 | -0.876 | 0.00976 | -0.0183 | -89.7541
-8 | -0.8179 | 0.00925 | -0.0176 | -88.4216
-7.5 | -0.7597 | 0.00877 | -0.0171 | -86.6249
-7 | -0.701 | 0.00837 | -0.0168 | -83.7515
-6.5 | -0.6428 | 0.00787 | -0.0164 | -81.6773
-6 | -0.5838 | 0.0075 | -0.0162 | -77.84
-5.5 | -0.5243 | 0.00723 | -0.0162 | -72.5173
-5 | -0.4645 | 0.00701 | -0.0163 | -66.2625
-4.5 | -0.4051 | 0.00672 | -0.0164 | -60.2827
-4 | -0.3452 | 0.00653 | -0.0167 | -52.8637
-3.5 | -0.2854 | 0.00632 | -0.017 | -45.1582
-3 | -0.2254 | 0.00616 | -0.0173 | -36.5909
-2 | -0.1057 | 0.00578 | -0.0181 | -18.2872
-1.5 | -0.0465 | 0.00546 | -0.0185 | -8.5165
-1 | 0.012 | 0.00495 | -0.019 | 2.4242
-0.5 | 0.0699 | 0.00429 | -0.0195 | 16.2937
0 | 0.1295 | 0.00406 | -0.0201 | 31.8966
0.5 | 0.1896 | 0.0039 | -0.0206 | 48.6154
1 | 0.2501 | 0.00386 | -0.0212 | 64.7927
1.5 | 0.3106 | 0.00393 | -0.0218 | 79.0331
2 | 0.3709 | 0.00403 | -0.0224 | 92.0347
2.5 | 0.4291 | 0.00451 | -0.0228 | 95.1441
3 | 0.4864 | 0.00509 | -0.0231 | 95.5599
3.5 | 0.5431 | 0.00574 | -0.0232 | 94.6167
4 | 0.5996 | 0.00637 | -0.0233 | 94.1287
4.5 | 0.6564 | 0.0069 | -0.0233 | 95.1304
5 | 0.7139 | 0.0073 | -0.0233 | 97.7945
5.5 | 0.772 | 0.00761 | -0.0234 | 101.4455
6 | 0.8298 | 0.00793 | -0.0233 | 104.6406
6.5 | 0.887 | 0.00831 | -0.0231 | 106.7389
7 | 0.9444 | 0.00864 | -0.0229 | 109.3056
7.5 | 1.0002 | 0.0091 | -0.0223 | 109.9121
8 | 1.0564 | 0.00949 | -0.0218 | 111.3172
8.5 | 1.1108 | 0.00996 | -0.0209 | 111.5261
9 | 1.1627 | 0.01052 | -0.0195 | 110.5228
9.5 | 1.2147 | 0.01096 | -0.0179 | 110.8303
10 | 1.2669 | 0.01167 | -0.0166 | 108.5604
10.5 | 1.3154 | 0.01252 | -0.0147 | 105.0639
11 | 1.3632 | 0.0133 | -0.0126 | 102.4962
11.5 | 1.406 | 0.01426 | -0.0098 | 98.5975
12 | 1.4328 | 0.01545 | -0.0045 | 92.7379
12.5 | 1.455 | 0.01676 | 0.001 | 86.8138
13 | 1.48 | 0.01832 | 0.0053 | 80.786
13.5 | 1.5009 | 0.02041 | 0.0092 | 73.5375
14 | 1.5206 | 0.02285 | 0.0126 | 66.547
14.5 | 1.534 | 0.026 | 0.0157 | 59
15 | 1.5406 | 0.02997 | 0.0182 | 51.4047
15.5 | 1.5352 | 0.03534 | 0.02 | 43.4409
16 | 1.5401 | 0.04021 | 0.0208 | 38.3014
16.5 | 1.5328 | 0.04679 | 0.0204 | 32.7591
17 | 1.5271 | 0.05379 | 0.0191 | 28.39
17.5 | 1.4965 | 0.06448 | 0.0152 | 23.2087
18 | 1.4714 | 0.07549 | 0.0101 | 19.4913
18.5 | 1.4434 | 0.08791 | 0.0034 | 16.4191
19 | 1.4019 | 0.10359 | -0.0061 | 13.5332
19.5 | 1.3548 | 0.12138 | -0.0177 | 11.1616
20 | 1.2713 | 0.14737 | -0.0355 | 8.6266

## 87. Re 6M Mach 0.50 (1)
BIGFOIL.COM POLAR EXPORT
NACA64-212 a=0.2
NACA64-212 a=0.2 |  |  |  | Cl Max: | 1.13 | at alpha= | 20 | deg
JavaFoil+Calcfoil stall+Eppler ext transition |  |  |  | L/D Max: | 104.654 | at alpha= | 4 | deg
Re: | 6000000 |  |  | Cd Min: | 0.00493 | at alpha= | -1 | deg
Mach: | 0.5 |  |  | Cl=0 at alpha= | -1.058 | deg
|  |  |  | @ Cl=0.1, Cd= | 0.00496
|  |  |  | @ Cl=0.4, Cd= | 0.0052052
|  |  |  | @ Cl=0.6, Cd= | 0.0063619
alpha (deg) | Cl | Cd | Cm | Cl/Cd
-20 | -1.029 | 0.15296 | 0.001 | -6.727
-19.5 | -1.002 | 0.14915 | 0.001 | -6.721
-19 | -0.976 | 0.144 | 0 | -6.776
-18.5 | -0.952 | 0.14371 | 0 | -6.627
-18 | -0.924 | 0.13734 | 0 | -6.726
-17.5 | -0.895 | 0.13151 | 0 | -6.807
-17 | -0.868 | 0.12653 | -0.001 | -6.859
-16.5 | -0.841 | 0.1241 | -0.001 | -6.779
-16 | -0.815 | 0.12433 | -0.001 | -6.556
-15.5 | -0.788 | 0.1163 | -0.001 | -6.78
-15 | -0.76 | 0.10858 | -0.002 | -6.999
-14.5 | -0.733 | 0.10314 | -0.002 | -7.108
-14 | -0.706 | 0.09434 | -0.002 | -7.488
-13.5 | -0.68 | 0.08751 | -0.002 | -7.77
-13 | -0.652 | 0.09465 | -0.003 | -6.89
-12.5 | -0.625 | 0.08717 | -0.003 | -7.172
-12 | -0.599 | 0.07884 | -0.003 | -7.592
-11.5 | -0.573 | 0.0729 | -0.004 | -7.855
-11 | -0.547 | 0.06634 | -0.004 | -8.25
-10.5 | -0.597 | 0.02046 | -0.007 | -29.179
-10 | -0.489 | 0.06866 | -0.004 | -7.116
-9.5 | -0.462 | 0.06174 | -0.004 | -7.48
-9 | -0.436 | 0.05609 | -0.005 | -7.768
-8.5 | -0.411 | 0.05009 | -0.006 | -8.21
-8 | -0.38 | 0.05387 | -0.005 | -7.051
-7.5 | -0.352 | 0.05203 | -0.005 | -6.765
-7 | -0.327 | 0.04386 | -0.006 | -7.464
-6.5 | -0.577 | 0.01003 | -0.012 | -57.485
-6 | -0.584 | 0.00939 | -0.013 | -62.133
-5.5 | -0.554 | 0.00881 | -0.013 | -62.839
-5 | -0.508 | 0.00838 | -0.014 | -60.617
-4.5 | -0.453 | 0.00804 | -0.015 | -56.407
-4 | -0.393 | 0.00775 | -0.015 | -50.745
-3.5 | -0.33 | 0.00748 | -0.016 | -44.085
-3 | -0.264 | 0.00725 | -0.016 | -36.452
-2.5 | -0.197 | 0.00704 | -0.017 | -27.993
-2 | -0.129 | 0.00686 | -0.018 | -18.825
-1.5 | -0.061 | 0.00495 | -0.018 | -12.29
-1 | 0.008 | 0.00493 | -0.019 | 1.59
-0.5 | 0.077 | 0.00495 | -0.019 | 15.507
0 | 0.146 | 0.00498 | -0.02 | 29.26
0.5 | 0.215 | 0.005 | -0.021 | 42.872
1 | 0.283 | 0.00502 | -0.021 | 56.438
1.5 | 0.351 | 0.00512 | -0.022 | 68.689
2 | 0.42 | 0.00524 | -0.023 | 80.161
2.5 | 0.488 | 0.00574 | -0.023 | 85.048
3 | 0.555 | 0.0061 | -0.024 | 91.11
3.5 | 0.622 | 0.00649 | -0.025 | 95.787
4 | 0.687 | 0.00656 | -0.025 | 104.654
4.5 | 0.749 | 0.00839 | -0.026 | 89.215
5 | 0.808 | 0.0095 | -0.026 | 85.01
5.5 | 0.861 | 0.00998 | -0.027 | 86.262
6 | 0.907 | 0.01063 | -0.027 | 85.39
6.5 | 0.943 | 0.01142 | -0.028 | 82.604
7 | 0.963 | 0.01233 | -0.028 | 78.135
7.5 | 0.935 | 0.01347 | -0.029 | 69.434
8 | 0.492 | 0.05329 | -0.015 | 9.24
8.5 | 0.623 | 0.01652 | -0.03 | 37.691
9 | 0.545 | 0.06137 | -0.015 | 8.884
9.5 | 0.684 | 0.01802 | -0.031 | 37.968
10 | 0.705 | 0.02154 | -0.031 | 32.739
10.5 | 0.629 | 0.06899 | -0.018 | 9.112
11 | 0.652 | 0.08047 | -0.016 | 8.103
11.5 | 0.782 | 0.02837 | -0.032 | 27.572
12 | 0.711 | 0.07861 | -0.02 | 9.039
12.5 | 0.733 | 0.08785 | -0.019 | 8.346
13 | 0.76 | 0.09693 | -0.019 | 7.845
13.5 | 0.786 | 0.0918 | -0.019 | 8.564
14 | 0.812 | 0.09979 | -0.02 | 8.139
14.5 | 0.84 | 0.10902 | -0.021 | 7.707
15 | 0.87 | 0.11145 | -0.023 | 7.81
15.5 | 0.892 | 0.11453 | -0.022 | 7.788
16 | 0.918 | 0.11891 | -0.022 | 7.723
16.5 | 0.948 | 0.12463 | -0.024 | 7.604
17 | 0.979 | 0.12911 | -0.025 | 7.583
17.5 | 0.998 | 0.13043 | -0.024 | 7.654
18 | 1.026 | 0.13635 | -0.025 | 7.522
18.5 | 1.058 | 0.13836 | -0.027 | 7.648
19 | 1.091 | 0.14033 | -0.029 | 7.775
19.5 | 1.104 | 0.15005 | -0.027 | 7.359
20 | 1.13 | 0.15358 | -0.027 | 7.357

## 88. Re 6M Mach 0.50 (2)
BIGFOIL.COM POLAR EXPORT
NACA64-212 a=0.2
NACA64-212 a=0.2 |  |  |  | Cl Max: | 1.1748 | at alpha= | 8 | deg
XFOIL ncrit=9 |  |  |  | L/D Max: | 105.812 | at alpha= | 6.5 | deg
Re: | 6000000 |  |  | Cd Min: | 0.27177 | at alpha= | -20 | deg
Mach: | 0.5 |  |  | Cl=0 at alpha= | -1.1258 | deg
|  |  |  | @ Cl=0.1, Cd= | 0.0043038
|  |  |  | @ Cl=0.4, Cd= | 0.0041401
|  |  |  | @ Cl=0.6, Cd= | 0.0060896
alpha (deg) | Cl | Cd | Cm | Cl/Cd
-20 | -0.86 | 0.27177 | 0.0881 | -3.1644
-19.5 | -0.8378 | 0.26353 | 0.0827 | -3.1791
-19 | -0.8162 | 0.25437 | 0.0772 | -3.2087
-18.5 | -0.7947 | 0.24532 | 0.0717 | -3.2394
-18 | -0.7738 | 0.23604 | 0.0662 | -3.2783
-17.5 | -0.754 | 0.22595 | 0.0606 | -3.337
-17 | -0.7349 | 0.21634 | 0.055 | -3.397
-16.5 | -0.7141 | 0.20772 | 0.0497 | -3.4378
-16 | -0.6939 | 0.19896 | 0.0445 | -3.4876
-15.5 | -0.6782 | 0.18836 | 0.0387 | -3.6006
-15 | -0.6582 | 0.18 | 0.0336 | -3.6567
-14.5 | -0.64 | 0.17108 | 0.0284 | -3.7409
-14 | -0.6235 | 0.16189 | 0.0231 | -3.8514
-13 | -0.5994 | 0.14216 | 0.012 | -4.2164
-12.5 | -0.5854 | 0.13396 | 0.0076 | -4.37
-12 | -0.5784 | 0.12372 | 0.0018 | -4.6751
-11.5 | -0.5771 | 0.11256 | -0.0046 | -5.127
-11 | -0.5749 | 0.10231 | -0.0107 | -5.6192
-10.5 | -0.5888 | 0.08963 | -0.0189 | -6.5692
-9.5 | -0.6221 | 0.06302 | -0.0387 | -9.8715
-9 | -0.6426 | 0.0514 | -0.0482 | -12.5019
-8.5 | -0.6847 | 0.04194 | -0.0523 | -16.3257
-8 | -0.7195 | 0.03635 | -0.0474 | -19.7937
-7.5 | -0.7368 | 0.02905 | -0.0427 | -25.3632
-7 | -0.7403 | 0.02057 | -0.0374 | -35.9893
-6.5 | -0.7244 | 0.01254 | -0.0318 | -57.7671
-6 | -0.6709 | 0.00966 | -0.0278 | -69.4513
-5.5 | -0.6053 | 0.00848 | -0.0252 | -71.3797
-5 | -0.5361 | 0.0078 | -0.0234 | -68.7308
-4.5 | -0.4659 | 0.00735 | -0.0223 | -63.3878
-3.5 | -0.3261 | 0.00668 | -0.0211 | -48.8174
-3 | -0.2565 | 0.00643 | -0.021 | -39.8911
-2.5 | -0.1871 | 0.00624 | -0.021 | -29.984
-2 | -0.1182 | 0.00605 | -0.0212 | -19.5372
-1.5 | -0.05 | 0.00575 | -0.0215 | -8.6957
-1 | 0.0168 | 0.00527 | -0.0218 | 3.1879
-0.5 | 0.0812 | 0.00437 | -0.0222 | 18.5812
0 | 0.1494 | 0.00413 | -0.0228 | 36.1743
0.5 | 0.2183 | 0.00402 | -0.0234 | 54.3035
1 | 0.2876 | 0.00401 | -0.0241 | 71.7207
1.5 | 0.3573 | 0.00406 | -0.0247 | 88.0049
2 | 0.4266 | 0.00419 | -0.0252 | 101.8138
2.5 | 0.4928 | 0.00472 | -0.0254 | 104.4068
3 | 0.5574 | 0.00544 | -0.0253 | 102.4632
3.5 | 0.6197 | 0.00639 | -0.0247 | 96.9797
4 | 0.683 | 0.00715 | -0.0239 | 95.5245
4.5 | 0.7489 | 0.00767 | -0.0232 | 97.6402
5 | 0.8161 | 0.00808 | -0.0223 | 101.0025
5.5 | 0.8836 | 0.0085 | -0.0211 | 103.9529
6 | 0.95 | 0.00901 | -0.0193 | 105.4384
6.5 | 1.0158 | 0.0096 | -0.0171 | 105.8125
7 | 1.078 | 0.01038 | -0.014 | 103.8536
7.5 | 1.1354 | 0.01135 | -0.0097 | 100.0352
8 | 1.1748 | 0.01292 | -0.0028 | 90.9288
9 | 1.1551 | 0.01993 | 0.0174 | 57.9579
9.5 | 1.1361 | 0.02601 | 0.0234 | 43.6794
10 | 1.1116 | 0.03332 | 0.0264 | 33.3613
10.5 | 1.0765 | 0.04237 | 0.0263 | 25.4071
11 | 1.0393 | 0.05298 | 0.0228 | 19.6168
11.5 | 1.0081 | 0.06464 | 0.0167 | 15.5956
12 | 0.9775 | 0.07806 | 0.008 | 12.5224
12.5 | 0.9527 | 0.09261 | -0.002 | 10.2872
13 | 0.9327 | 0.10773 | -0.0119 | 8.6578

## 89. Re 7M Mach 0.00 (1)
BIGFOIL.COM POLAR EXPORT
NACA64-212 a=0.2
NACA64-212 a=0.2 |  |  |  | Cl Max: | 1.136 | at alpha= | 11.5 | deg
JavaFoil+Calcfoil stall+Eppler ext transition |  |  |  | L/D Max: | 109.999 | at alpha= | 7.5 | deg
Re: | 7000000 |  |  | Cd Min: | 0.00472 | at alpha= | -1.5 | deg
Mach: | 0 |  |  | Cl=0 at alpha= | -1.0583 | deg
|  |  |  | @ Cl=0.1, Cd= | 0.0047457
|  |  |  | @ Cl=0.4, Cd= | 0.0052168
|  |  |  | @ Cl=0.6, Cd= | 0.0061386
alpha (deg) | Cl | Cd | Cm | Cl/Cd
-16 | -0.653 | 0.117 | -0.001 | -5.579
-15.5 | -0.676 | 0.10893 | -0.001 | -6.202
-15 | -0.697 | 0.10157 | -0.001 | -6.862
-14.5 | -0.717 | 0.09456 | -0.002 | -7.585
-14 | -0.734 | 0.08935 | -0.002 | -8.215
-13.5 | -0.75 | 0.08337 | -0.002 | -8.993
-13 | -0.759 | 0.07679 | -0.003 | -9.879
-12.5 | -0.768 | 0.06863 | -0.003 | -11.184
-12 | -0.894 | 0.01578 | -0.005 | -56.685
-11.5 | -0.899 | 0.01381 | -0.006 | -65.117
-11 | -0.906 | 0.01179 | -0.006 | -76.835
-10.5 | -0.899 | 0.01044 | -0.007 | -86.106
-10 | -0.882 | 0.01045 | -0.007 | -84.427
-9.5 | -0.854 | 0.01007 | -0.008 | -84.82
-9 | -0.822 | 0.00951 | -0.008 | -86.405
-8.5 | -0.786 | 0.00917 | -0.009 | -85.74
-8 | -0.748 | 0.00882 | -0.009 | -84.772
-7.5 | -0.706 | 0.00857 | -0.01 | -82.279
-7 | -0.661 | 0.00831 | -0.01 | -79.511
-6.5 | -0.613 | 0.00801 | -0.011 | -76.486
-6 | -0.563 | 0.00779 | -0.011 | -72.293
-5.5 | -0.511 | 0.00753 | -0.012 | -67.836
-5 | -0.457 | 0.00733 | -0.012 | -62.402
-4.5 | -0.402 | 0.00719 | -0.013 | -55.919
-4 | -0.346 | 0.00698 | -0.013 | -49.483
-3.5 | -0.288 | 0.00685 | -0.014 | -42.06
-3 | -0.23 | 0.00672 | -0.014 | -34.249
-2.5 | -0.171 | 0.00656 | -0.015 | -26.112
-2 | -0.112 | 0.0064 | -0.015 | -17.501
-1.5 | -0.053 | 0.00472 | -0.016 | -11.166
-1 | 0.007 | 0.00473 | -0.016 | 1.435
-0.5 | 0.066 | 0.00474 | -0.017 | 14.021
0 | 0.126 | 0.00475 | -0.017 | 26.566
0.5 | 0.186 | 0.00477 | -0.018 | 38.973
1 | 0.245 | 0.00483 | -0.019 | 50.809
1.5 | 0.305 | 0.00491 | -0.019 | 62.05
2 | 0.364 | 0.00493 | -0.02 | 73.787
2.5 | 0.423 | 0.0054 | -0.02 | 78.439
3 | 0.482 | 0.00565 | -0.021 | 85.246
3.5 | 0.54 | 0.00589 | -0.021 | 91.665
4 | 0.598 | 0.00612 | -0.022 | 97.765
4.5 | 0.655 | 0.00665 | -0.022 | 98.569
5 | 0.71 | 0.00769 | -0.023 | 92.421
5.5 | 0.765 | 0.00798 | -0.023 | 95.856
6 | 0.818 | 0.00823 | -0.024 | 99.408
6.5 | 0.869 | 0.00853 | -0.024 | 101.911
7 | 0.918 | 0.00891 | -0.025 | 102.998
7.5 | 0.962 | 0.00875 | -0.026 | 109.999
8 | 1.002 | 0.01002 | -0.026 | 100.028
8.5 | 1.038 | 0.01047 | -0.027 | 99.158
9 | 1.068 | 0.01096 | -0.027 | 97.408
9.5 | 1.093 | 0.01152 | -0.028 | 94.849
10 | 1.112 | 0.01217 | -0.028 | 91.346
10.5 | 1.126 | 0.01292 | -0.028 | 87.126
11 | 1.134 | 0.01383 | -0.029 | 81.959
11.5 | 1.136 | 0.01484 | -0.029 | 76.581
12 | 1.132 | 0.01617 | -0.03 | 70.001
12.5 | 1.123 | 0.01763 | -0.03 | 63.725
13 | 1.108 | 0.0196 | -0.03 | 56.541
13.5 | 1.082 | 0.02193 | -0.03 | 49.341
14 | 1.044 | 0.02646 | -0.03 | 39.455
14.5 | 1.001 | 0.03287 | -0.03 | 30.447
15 | 0.917 | 0.05965 | -0.027 | 15.375
15.5 | 0.842 | 0.09318 | -0.023 | 9.042
16 | 0.805 | 0.10519 | -0.021 | 7.65
16.5 | 0.771 | 0.11417 | -0.021 | 6.752

## 90. Re 7M Mach 0.00 (2)
BIGFOIL.COM POLAR EXPORT
NACA64-212 a=0.2
NACA64-212 a=0.2 |  |  |  | Cl Max: | 1.6989 | at alpha= | 19.5 | deg
XFOIL ncrit=9 |  |  |  | L/D Max: | 118.027 | at alpha= | 10 | deg
Re: | 7000000 |  |  | Cd Min: | 0.05428 | at alpha= | 20 | deg
Mach: | 0 |  |  | Cl=0 at alpha= | -1.0988 | deg
|  |  |  | @ Cl=0.1, Cd= | 0.0041582
|  |  |  | @ Cl=0.4, Cd= | 0.0044465
|  |  |  | @ Cl=0.6, Cd= | 0.0063182
alpha (deg) | Cl | Cd | Cm | Cl/Cd
-20 | -1.662 | 0.0378 | -0.0448 | -43.9683
-19.5 | -1.6613 | 0.03334 | -0.0447 | -49.829
-19 | -1.6564 | 0.02965 | -0.0438 | -55.8651
-18.5 | -1.6446 | 0.02687 | -0.0421 | -61.2058
-18 | -1.634 | 0.02429 | -0.0397 | -67.2705
-17.5 | -1.616 | 0.02249 | -0.0369 | -71.8542
-17 | -1.6001 | 0.02084 | -0.0332 | -76.7802
-16.5 | -1.5828 | 0.01962 | -0.0286 | -80.6728
-16 | -1.5554 | 0.01861 | -0.025 | -83.5787
-15.5 | -1.5209 | 0.0174 | -0.0227 | -87.408
-15 | -1.4838 | 0.01617 | -0.0208 | -91.7625
-14.5 | -1.4415 | 0.01521 | -0.0194 | -94.7732
-14 | -1.397 | 0.01432 | -0.0183 | -97.5559
-13.5 | -1.3533 | 0.01371 | -0.0167 | -98.709
-13 | -1.3064 | 0.0131 | -0.0157 | -99.7252
-12.5 | -1.2575 | 0.01253 | -0.015 | -100.3591
-12 | -1.2069 | 0.01203 | -0.0146 | -100.3242
-11.5 | -1.1558 | 0.01154 | -0.0142 | -100.156
-11 | -1.1038 | 0.01108 | -0.014 | -99.6209
-10.5 | -1.0522 | 0.01048 | -0.0136 | -100.4008
-10 | -1.0004 | 0.00987 | -0.0133 | -101.3576
-9.5 | -0.9471 | 0.0094 | -0.0132 | -100.7553
-9 | -0.893 | 0.009 | -0.0132 | -99.2222
-8.5 | -0.8384 | 0.00863 | -0.0132 | -97.1495
-8 | -0.7834 | 0.0083 | -0.0133 | -94.3855
-7.5 | -0.728 | 0.008 | -0.0135 | -91
-7 | -0.6722 | 0.00771 | -0.0137 | -87.1855
-6.5 | -0.6167 | 0.00734 | -0.0138 | -84.0191
-6 | -0.5604 | 0.00708 | -0.0141 | -79.1525
-5.5 | -0.5037 | 0.00686 | -0.0144 | -73.4257
-5 | -0.4469 | 0.00665 | -0.0147 | -67.203
-4.5 | -0.3899 | 0.00643 | -0.0151 | -60.6376
-4 | -0.3326 | 0.00628 | -0.0155 | -52.9618
-3.5 | -0.2753 | 0.00608 | -0.0159 | -45.2796
-3 | -0.2177 | 0.00594 | -0.0164 | -36.6498
-2.5 | -0.1602 | 0.00579 | -0.0168 | -27.6684
-1 | 0.0113 | 0.00494 | -0.0183 | 2.2874
-0.5 | 0.0675 | 0.00434 | -0.0188 | 15.553
0 | 0.1247 | 0.00402 | -0.0194 | 31.0199
0.5 | 0.1825 | 0.00386 | -0.0199 | 47.2798
1 | 0.2404 | 0.00377 | -0.0205 | 63.7666
1.5 | 0.2985 | 0.00384 | -0.0211 | 77.7344
2 | 0.3565 | 0.00395 | -0.0217 | 90.2532
2.5 | 0.4117 | 0.00458 | -0.022 | 89.8908
3 | 0.4676 | 0.00502 | -0.0224 | 93.1474
3.5 | 0.5226 | 0.0056 | -0.0227 | 93.3214
4 | 0.5775 | 0.00613 | -0.023 | 94.2088
4.5 | 0.6325 | 0.00659 | -0.0232 | 95.9788
5 | 0.6879 | 0.00695 | -0.0234 | 98.9784
5.5 | 0.7435 | 0.00723 | -0.0237 | 102.8354
6 | 0.7989 | 0.00752 | -0.0239 | 106.2367
6.5 | 0.8539 | 0.00781 | -0.0241 | 109.3342
7 | 0.9086 | 0.00811 | -0.0243 | 112.0345
7.5 | 0.9627 | 0.00844 | -0.0244 | 114.064
8 | 1.0161 | 0.00881 | -0.0243 | 115.3348
8.5 | 1.0691 | 0.00914 | -0.0242 | 116.9694
9 | 1.1204 | 0.00958 | -0.0239 | 116.952
9.5 | 1.1699 | 0.00997 | -0.0232 | 117.342
10 | 1.2204 | 0.01034 | -0.0227 | 118.0271
10.5 | 1.2702 | 0.0109 | -0.0222 | 116.5321
11 | 1.3181 | 0.01156 | -0.0215 | 114.0225
11.5 | 1.3656 | 0.01216 | -0.0208 | 112.3026
12 | 1.4117 | 0.01278 | -0.0198 | 110.4617
12.5 | 1.4549 | 0.01351 | -0.0185 | 107.6906
13 | 1.4944 | 0.01436 | -0.0166 | 104.0669
13.5 | 1.5277 | 0.01533 | -0.0138 | 99.6543
14 | 1.5486 | 0.01624 | -0.0089 | 95.3571
14.5 | 1.5722 | 0.01734 | -0.0051 | 90.669
15 | 1.5942 | 0.01877 | -0.0018 | 84.9334
15.5 | 1.6146 | 0.0205 | 0.0011 | 78.761
16 | 1.6329 | 0.02256 | 0.0037 | 72.3803
16.5 | 1.6458 | 0.02521 | 0.0061 | 65.2836
17 | 1.6611 | 0.02789 | 0.0079 | 59.559
17.5 | 1.6709 | 0.03123 | 0.0093 | 53.503
18 | 1.6824 | 0.03462 | 0.0102 | 48.5962
18.5 | 1.6915 | 0.03844 | 0.0107 | 44.0036
19.5 | 1.6989 | 0.04812 | 0.01 | 35.3055
20 | 1.6956 | 0.05428 | 0.0087 | 31.238

## 91. Re 7M Mach 0.10 (1)
BIGFOIL.COM POLAR EXPORT
NACA64-212 a=0.2
NACA64-212 a=0.2 |  |  |  | Cl Max: | 1.126 | at alpha= | 11 | deg
JavaFoil+Calcfoil stall+Eppler ext transition |  |  |  | L/D Max: | 109.116 | at alpha= | 7.5 | deg
Re: | 7000000 |  |  | Cd Min: | 0.00473 | at alpha= | -1 | deg
Mach: | 0.1 |  |  | Cl=0 at alpha= | -1.0583 | deg
|  |  |  | @ Cl=0.1, Cd= | 0.004749
|  |  |  | @ Cl=0.4, Cd= | 0.005212
|  |  |  | @ Cl=0.6, Cd= | 0.0061852
alpha (deg) | Cl | Cd | Cm | Cl/Cd
-16 | -0.612 | 0.12044 | -0.001 | -5.078
-15.5 | -0.638 | 0.11206 | -0.001 | -5.689
-15 | -0.663 | 0.10414 | -0.001 | -6.364
-14.5 | -0.686 | 0.09855 | -0.002 | -6.96
-14 | -0.707 | 0.09162 | -0.002 | -7.722
-13.5 | -0.726 | 0.08543 | -0.002 | -8.501
-13 | -0.737 | 0.07969 | -0.003 | -9.253
-12.5 | -0.747 | 0.07265 | -0.003 | -10.282
-12 | -0.853 | 0.02193 | -0.005 | -38.88
-11.5 | -0.872 | 0.01651 | -0.005 | -52.802
-11 | -0.893 | 0.01221 | -0.006 | -73.168
-10.5 | -0.89 | 0.01125 | -0.007 | -79.086
-10 | -0.878 | 0.01062 | -0.007 | -82.629
-9.5 | -0.851 | 0.01017 | -0.008 | -83.722
-9 | -0.821 | 0.00962 | -0.008 | -85.296
-8.5 | -0.786 | 0.00926 | -0.009 | -84.954
-8 | -0.748 | 0.0089 | -0.009 | -84.127
-7.5 | -0.707 | 0.00861 | -0.01 | -82.125
-7 | -0.662 | 0.00832 | -0.01 | -79.555
-6.5 | -0.615 | 0.00807 | -0.011 | -76.177
-6 | -0.565 | 0.0078 | -0.011 | -72.458
-5.5 | -0.513 | 0.00755 | -0.012 | -67.916
-5 | -0.459 | 0.0074 | -0.012 | -62.062
-4.5 | -0.404 | 0.0072 | -0.013 | -56.124
-4 | -0.347 | 0.00698 | -0.013 | -49.717
-3.5 | -0.29 | 0.00685 | -0.014 | -42.299
-3 | -0.231 | 0.00672 | -0.014 | -34.417
-2.5 | -0.172 | 0.00659 | -0.015 | -26.106
-2 | -0.113 | 0.00642 | -0.015 | -17.541
-1.5 | -0.053 | 0.00474 | -0.016 | -11.19
-1 | 0.007 | 0.00473 | -0.016 | 1.445
-0.5 | 0.067 | 0.00476 | -0.017 | 14.033
0 | 0.127 | 0.00474 | -0.018 | 26.737
0.5 | 0.187 | 0.00476 | -0.018 | 39.221
1 | 0.247 | 0.00483 | -0.019 | 51.084
1.5 | 0.306 | 0.0049 | -0.019 | 62.451
2 | 0.366 | 0.00497 | -0.02 | 73.657
2.5 | 0.425 | 0.00539 | -0.02 | 78.881
3 | 0.484 | 0.00565 | -0.021 | 85.767
3.5 | 0.543 | 0.00591 | -0.021 | 91.895
4 | 0.601 | 0.00619 | -0.022 | 97.192
4.5 | 0.658 | 0.00673 | -0.022 | 97.828
5 | 0.714 | 0.00775 | -0.023 | 92.115
5.5 | 0.768 | 0.00798 | -0.024 | 96.329
6 | 0.821 | 0.00826 | -0.024 | 99.425
6.5 | 0.873 | 0.00853 | -0.025 | 102.23
7 | 0.921 | 0.00894 | -0.025 | 103.125
7.5 | 0.965 | 0.00885 | -0.026 | 109.116
8 | 1.005 | 0.0101 | -0.026 | 99.491
8.5 | 1.039 | 0.01055 | -0.027 | 98.485
9 | 1.068 | 0.01107 | -0.027 | 96.494
9.5 | 1.091 | 0.01165 | -0.028 | 93.651
10 | 1.109 | 0.01234 | -0.028 | 89.855
10.5 | 1.121 | 0.01311 | -0.029 | 85.496
11 | 1.126 | 0.01408 | -0.029 | 79.965
11.5 | 1.125 | 0.01515 | -0.029 | 74.244
12 | 1.117 | 0.01659 | -0.03 | 67.377
12.5 | 1.105 | 0.01819 | -0.03 | 60.711
13 | 1.084 | 0.02045 | -0.03 | 53.041
13.5 | 1.052 | 0.02327 | -0.03 | 45.223
14 | 1.004 | 0.02982 | -0.03 | 33.668
14.5 | 0.936 | 0.04558 | -0.029 | 20.542
15 | 0.834 | 0.09051 | -0.022 | 9.216
15.5 | 0.793 | 0.10302 | -0.021 | 7.694
16 | 0.757 | 0.11118 | -0.02 | 6.806

## 92. Re 7M Mach 0.10 (2)
BIGFOIL.COM POLAR EXPORT
NACA64-212 a=0.2
NACA64-212 a=0.2 |  |  |  | Cl Max: | 1.6794 | at alpha= | 19 | deg
XFOIL ncrit=9 |  |  |  | L/D Max: | 117.457 | at alpha= | 10 | deg
Re: | 7000000 |  |  | Cd Min: | 0.06095 | at alpha= | 20 | deg
Mach: | 0.1 |  |  | Cl=0 at alpha= | -1.1005 | deg
|  |  |  | @ Cl=0.1, Cd= | 0.0041619
|  |  |  | @ Cl=0.4, Cd= | 0.0043553
|  |  |  | @ Cl=0.6, Cd= | 0.0063217
alpha (deg) | Cl | Cd | Cm | Cl/Cd
-20 | -1.6075 | 0.04677 | -0.0458 | -34.3703
-19.5 | -1.6217 | 0.03991 | -0.0477 | -40.6339
-19 | -1.627 | 0.0346 | -0.048 | -47.0231
-18.5 | -1.6257 | 0.03041 | -0.0471 | -53.4594
-18 | -1.6202 | 0.02702 | -0.0452 | -59.963
-17.5 | -1.6069 | 0.02454 | -0.0427 | -65.4808
-17 | -1.593 | 0.02243 | -0.0393 | -71.021
-16.5 | -1.5762 | 0.0208 | -0.0352 | -75.7788
-16 | -1.5589 | 0.01959 | -0.0301 | -79.5763
-15.5 | -1.5262 | 0.01852 | -0.0271 | -82.4082
-15 | -1.4905 | 0.01722 | -0.0246 | -86.5563
-14.5 | -1.4507 | 0.01601 | -0.0226 | -90.6121
-14 | -1.4075 | 0.01494 | -0.0211 | -94.2102
-13.5 | -1.3639 | 0.01422 | -0.0192 | -95.9142
-13 | -1.3171 | 0.01352 | -0.0179 | -97.4186
-12.5 | -1.2679 | 0.01288 | -0.0169 | -98.4394
-12 | -1.2169 | 0.01234 | -0.0163 | -98.6143
-11.5 | -1.1653 | 0.01179 | -0.0157 | -98.838
-11 | -1.1128 | 0.01128 | -0.0152 | -98.6525
-10.5 | -1.0595 | 0.01084 | -0.0149 | -97.7399
-10 | -1.0081 | 0.01005 | -0.0143 | -100.3085
-9.5 | -0.9544 | 0.00954 | -0.0141 | -100.0419
-9 | -0.8998 | 0.00911 | -0.0139 | -98.7706
-8.5 | -0.8447 | 0.00872 | -0.0139 | -96.8693
-8 | -0.7892 | 0.00837 | -0.0139 | -94.2891
-7.5 | -0.7332 | 0.00805 | -0.0139 | -91.0807
-6.5 | -0.6209 | 0.00739 | -0.0141 | -84.0189
-6 | -0.5642 | 0.00711 | -0.0144 | -79.353
-5.5 | -0.507 | 0.00688 | -0.0146 | -73.6919
-5 | -0.4497 | 0.00667 | -0.015 | -67.4213
-4.5 | -0.3924 | 0.00645 | -0.0153 | -60.8372
-3.5 | -0.2769 | 0.0061 | -0.0161 | -45.3934
-3 | -0.219 | 0.00595 | -0.0165 | -36.8067
-2.5 | -0.161 | 0.0058 | -0.017 | -27.7586
-2 | -0.1032 | 0.00561 | -0.0174 | -18.3957
-1.5 | -0.0457 | 0.00534 | -0.0179 | -8.5581
-1 | 0.0115 | 0.00496 | -0.0184 | 2.3185
-0.5 | 0.068 | 0.00434 | -0.0189 | 15.6682
0 | 0.1255 | 0.00402 | -0.0195 | 31.2189
0.5 | 0.1836 | 0.00386 | -0.02 | 47.5648
1 | 0.2419 | 0.00378 | -0.0206 | 63.9947
1.5 | 0.3003 | 0.00385 | -0.0212 | 78
2 | 0.3587 | 0.00396 | -0.0218 | 90.5808
3 | 0.4705 | 0.00503 | -0.0225 | 93.5388
3.5 | 0.5257 | 0.00563 | -0.0228 | 93.3748
4 | 0.5809 | 0.00617 | -0.023 | 94.1491
4.5 | 0.6363 | 0.00661 | -0.0232 | 96.2632
5 | 0.6921 | 0.00697 | -0.0235 | 99.297
5.5 | 0.7481 | 0.00726 | -0.0237 | 103.0441
6 | 0.8039 | 0.00755 | -0.0239 | 106.4768
6.5 | 0.8593 | 0.00786 | -0.024 | 109.3257
7 | 0.9145 | 0.00815 | -0.0241 | 112.2086
7.5 | 0.9688 | 0.0085 | -0.0241 | 113.9765
8 | 1.0228 | 0.00887 | -0.024 | 115.31
8.5 | 1.0761 | 0.00922 | -0.0239 | 116.7137
9 | 1.1277 | 0.00969 | -0.0234 | 116.3777
9.5 | 1.1778 | 0.01007 | -0.0226 | 116.9613
10 | 1.2286 | 0.01046 | -0.022 | 117.457
10.5 | 1.2784 | 0.01107 | -0.0213 | 115.4833
11 | 1.3265 | 0.01175 | -0.0205 | 112.8936
11.5 | 1.3743 | 0.01236 | -0.0195 | 111.1893
12 | 1.4201 | 0.01303 | -0.0183 | 108.987
12.5 | 1.4619 | 0.01386 | -0.0166 | 105.4762
13 | 1.4991 | 0.01482 | -0.0141 | 101.1538
13.5 | 1.5268 | 0.01569 | -0.01 | 97.3104
14 | 1.5484 | 0.01676 | -0.0054 | 92.3866
14.5 | 1.5714 | 0.01809 | -0.0017 | 86.8657
15 | 1.5916 | 0.01981 | 0.0016 | 80.3433
15.5 | 1.6102 | 0.02186 | 0.0045 | 73.6597
16 | 1.6257 | 0.02433 | 0.0071 | 66.8187
16.5 | 1.6395 | 0.02717 | 0.0092 | 60.3423
17 | 1.6537 | 0.03016 | 0.0108 | 54.8309
17.5 | 1.6637 | 0.03373 | 0.012 | 49.324
18 | 1.6722 | 0.03766 | 0.0126 | 44.4025
18.5 | 1.6791 | 0.04206 | 0.0128 | 39.9215
19 | 1.6794 | 0.04747 | 0.0122 | 35.3781
19.5 | 1.6769 | 0.05361 | 0.011 | 31.2796
20 | 1.6682 | 0.06095 | 0.0088 | 27.37

## 93. Re 7M Mach 0.25 (1)
BIGFOIL.COM POLAR EXPORT
NACA64-212 a=0.2
NACA64-212 a=0.2 |  |  |  | Cl Max: | 1.078 | at alpha= | 10 | deg
JavaFoil+Calcfoil stall+Eppler ext transition |  |  |  | L/D Max: | 106.117 | at alpha= | 7 | deg
Re: | 7000000 |  |  | Cd Min: | 0.00475 | at alpha= | -1 | deg
Mach: | 0.25 |  |  | Cl=0 at alpha= | -1.0574 | deg
|  |  |  | @ Cl=0.1, Cd= | 0.0047651
|  |  |  | @ Cl=0.4, Cd= | 0.005201
|  |  |  | @ Cl=0.6, Cd= | 0.11342
alpha (deg) | Cl | Cd | Cm | Cl/Cd
-15 | -0.352 | 0.12108 | -0.001 | -2.909
-14.5 | -0.417 | 0.11143 | -0.002 | -3.739
-14 | -0.476 | 0.10434 | -0.002 | -4.562
-13.5 | -0.53 | 0.096 | -0.002 | -5.522
-13 | -0.571 | 0.08822 | -0.002 | -6.47
-12.5 | -0.606 | 0.08279 | -0.002 | -7.317
-12 | -0.635 | 0.0765 | -0.003 | -8.302
-11.5 | -0.657 | 0.07184 | -0.003 | -9.149
-11 | -0.675 | 0.06609 | -0.004 | -10.206
-10.5 | -0.688 | 0.05823 | -0.004 | -11.822
-10 | -0.829 | 0.01164 | -0.007 | -71.19
-9.5 | -0.826 | 0.01088 | -0.008 | -75.972
-9 | -0.806 | 0.01017 | -0.008 | -79.267
-8.5 | -0.78 | 0.00981 | -0.009 | -79.562
-8 | -0.748 | 0.00924 | -0.009 | -80.963
-7.5 | -0.711 | 0.00892 | -0.01 | -79.771
-7 | -0.67 | 0.00853 | -0.01 | -78.546
-6.5 | -0.625 | 0.00827 | -0.011 | -75.525
-6 | -0.576 | 0.00802 | -0.011 | -71.765
-5.5 | -0.524 | 0.00773 | -0.012 | -67.78
-5 | -0.47 | 0.00749 | -0.013 | -62.72
-4.5 | -0.414 | 0.00727 | -0.013 | -56.913
-4 | -0.356 | 0.00712 | -0.014 | -50.015
-3.5 | -0.297 | 0.00695 | -0.014 | -42.746
-3 | -0.237 | 0.00681 | -0.015 | -34.879
-2.5 | -0.177 | 0.0066 | -0.015 | -26.763
-2 | -0.116 | 0.00648 | -0.016 | -17.862
-1.5 | -0.054 | 0.00476 | -0.016 | -11.436
-1 | 0.007 | 0.00475 | -0.017 | 1.478
-0.5 | 0.069 | 0.00476 | -0.017 | 14.43
0 | 0.13 | 0.00477 | -0.018 | 27.308
0.5 | 0.192 | 0.00479 | -0.019 | 40.063
1 | 0.254 | 0.00486 | -0.019 | 52.191
1.5 | 0.315 | 0.00493 | -0.02 | 63.816
2 | 0.376 | 0.00502 | -0.02 | 74.799
2.5 | 0.437 | 0.00548 | -0.021 | 79.786
3 | 0.498 | 0.00574 | -0.021 | 86.663
3.5 | 0.558 | 0.00601 | -0.022 | 92.841
4 | 0.617 | 0.0063 | -0.022 | 97.935
4.5 | 0.675 | 0.0076 | -0.023 | 88.885
5 | 0.732 | 0.00795 | -0.024 | 92.061
5.5 | 0.787 | 0.00821 | -0.024 | 95.872
6 | 0.841 | 0.00852 | -0.025 | 98.665
6.5 | 0.892 | 0.00888 | -0.025 | 100.402
7 | 0.939 | 0.00885 | -0.026 | 106.117
7.5 | 0.98 | 0.01013 | -0.026 | 96.805
8 | 1.015 | 0.01061 | -0.027 | 95.634
8.5 | 1.043 | 0.01116 | -0.027 | 93.427
9 | 1.063 | 0.0118 | -0.028 | 90.069
9.5 | 1.075 | 0.01257 | -0.028 | 85.508
10 | 1.078 | 0.01344 | -0.029 | 80.264
10.5 | 1.072 | 0.01461 | -0.029 | 73.35
11 | 1.055 | 0.01606 | -0.029 | 65.651
11.5 | 1.027 | 0.01778 | -0.03 | 57.781
12 | 0.99 | 0.01996 | -0.03 | 49.598
12.5 | 0.902 | 0.03485 | -0.028 | 25.884
13 | 0.776 | 0.07975 | -0.02 | 9.726
13.5 | 0.711 | 0.09201 | -0.018 | 7.724
14 | 0.646 | 0.10094 | -0.017 | 6.396
14.5 | 0.577 | 0.10782 | -0.017 | 5.351
15 | 0.503 | 0.11342 | -0.017 | 4.439

## 94. Re 7M Mach 0.25 (2)
BIGFOIL.COM POLAR EXPORT
NACA64-212 a=0.2
NACA64-212 a=0.2 |  |  |  | Cl Max: | 1.5694 | at alpha= | 16 | deg
XFOIL ncrit=9 |  |  |  | L/D Max: | 114.81 | at alpha= | 8 | deg
Re: | 7000000 |  |  | Cd Min: | 0.22455 | at alpha= | -19.5 | deg
Mach: | 0.25 |  |  | Cl=0 at alpha= | -1.1051 | deg
|  |  |  | @ Cl=0.1, Cd= | 0.0041911
|  |  |  | @ Cl=0.4, Cd= | 0.0043139
|  |  |  | @ Cl=0.6, Cd= | 0.00631
alpha (deg) | Cl | Cd | Cm | Cl/Cd
-19.5 | -0.7943 | 0.22455 | 0.0633 | -3.5373
-19 | -0.7768 | 0.21786 | 0.0587 | -3.5656
-18.5 | -0.7627 | 0.2098 | 0.0537 | -3.6354
-18 | -0.7614 | 0.19677 | 0.0467 | -3.8695
-17.5 | -1.2594 | 0.07684 | -0.0347 | -16.3899
-17 | -1.3182 | 0.05915 | -0.048 | -22.2857
-16.5 | -1.3671 | 0.04651 | -0.0556 | -29.3937
-16 | -1.3912 | 0.03844 | -0.0581 | -36.1915
-15.5 | -1.4077 | 0.03224 | -0.0577 | -43.6632
-15 | -1.4159 | 0.02763 | -0.0549 | -51.245
-14.5 | -1.4174 | 0.02421 | -0.05 | -58.5461
-14 | -1.4124 | 0.02196 | -0.0431 | -64.3169
-13.5 | -1.3849 | 0.02004 | -0.0383 | -69.1068
-13 | -1.3585 | 0.01775 | -0.0333 | -76.5352
-12.5 | -1.3128 | 0.01644 | -0.0303 | -79.854
-12 | -1.2625 | 0.01536 | -0.028 | -82.194
-11.5 | -1.2118 | 0.0142 | -0.0258 | -85.338
-11 | -1.1586 | 0.01321 | -0.0239 | -87.7063
-10.5 | -1.1041 | 0.01232 | -0.0223 | -89.6185
-10 | -1.0467 | 0.01177 | -0.0212 | -88.9295
-9.5 | -0.9937 | 0.0106 | -0.0196 | -93.7453
-9 | -0.9373 | 0.00986 | -0.0186 | -95.0609
-8.5 | -0.8793 | 0.00933 | -0.0178 | -94.2444
-8 | -0.8208 | 0.00887 | -0.0172 | -92.5366
-7.5 | -0.7622 | 0.00842 | -0.0168 | -90.5226
-7 | -0.7032 | 0.00805 | -0.0165 | -87.354
-6.5 | -0.6439 | 0.00772 | -0.0163 | -83.4067
-6 | -0.5851 | 0.0073 | -0.0161 | -80.1507
-5.5 | -0.5255 | 0.00703 | -0.0161 | -74.7511
-5 | -0.4656 | 0.0068 | -0.0162 | -68.4706
-4.5 | -0.4059 | 0.00654 | -0.0163 | -62.0642
-3.5 | -0.2861 | 0.00617 | -0.0169 | -46.3695
-3 | -0.226 | 0.00602 | -0.0172 | -37.5415
-2.5 | -0.1659 | 0.00585 | -0.0176 | -28.359
-2 | -0.106 | 0.00567 | -0.0181 | -18.6949
-1.5 | -0.0466 | 0.0054 | -0.0185 | -8.6296
-1 | 0.0124 | 0.00502 | -0.019 | 2.4701
-0.5 | 0.0705 | 0.00436 | -0.0195 | 16.1697
0 | 0.1299 | 0.00402 | -0.0201 | 32.3134
0.5 | 0.1899 | 0.00387 | -0.0207 | 49.0698
1 | 0.2502 | 0.00381 | -0.0213 | 65.6693
1.5 | 0.3107 | 0.00387 | -0.0219 | 80.2842
2 | 0.371 | 0.00399 | -0.0224 | 92.9825
2.5 | 0.4283 | 0.00463 | -0.0228 | 92.5054
3 | 0.4862 | 0.00513 | -0.0231 | 94.7758
3.5 | 0.5431 | 0.00574 | -0.0233 | 94.6167
4 | 0.6 | 0.00631 | -0.0234 | 95.0872
4.5 | 0.6572 | 0.0068 | -0.0234 | 96.6471
5 | 0.7152 | 0.00715 | -0.0235 | 100.028
5.5 | 0.7734 | 0.00744 | -0.0236 | 103.9516
6 | 0.8317 | 0.00773 | -0.0236 | 107.5938
6.5 | 0.8892 | 0.00809 | -0.0234 | 109.9135
7 | 0.9468 | 0.00842 | -0.0232 | 112.4466
7.5 | 1.0032 | 0.00884 | -0.0228 | 113.4842
8 | 1.0597 | 0.00923 | -0.0223 | 114.8104
8.5 | 1.1145 | 0.00974 | -0.0214 | 114.4251
9 | 1.1686 | 0.01022 | -0.0204 | 114.3444
9.5 | 1.2201 | 0.01069 | -0.0188 | 114.1347
10 | 1.2715 | 0.01133 | -0.0173 | 112.2242
10.5 | 1.3223 | 0.01205 | -0.0156 | 109.7344
11 | 1.371 | 0.01281 | -0.0137 | 107.0258
11.5 | 1.4148 | 0.01377 | -0.0109 | 102.7451
12 | 1.4515 | 0.01484 | -0.0071 | 97.81
12.5 | 1.4727 | 0.01597 | -0.001 | 92.2167
13 | 1.4964 | 0.01744 | 0.0038 | 85.8028
13.5 | 1.5177 | 0.01938 | 0.0081 | 78.3127
14 | 1.5367 | 0.02174 | 0.0118 | 70.6854
14.5 | 1.5466 | 0.02502 | 0.0153 | 61.8145
15 | 1.5554 | 0.02872 | 0.0181 | 54.1574
15.5 | 1.5633 | 0.03283 | 0.02 | 47.618
16 | 1.5694 | 0.03743 | 0.0211 | 41.9289
16.5 | 1.5644 | 0.0435 | 0.0214 | 35.9632
17 | 1.5606 | 0.04999 | 0.0206 | 31.2182
17.5 | 1.5347 | 0.05964 | 0.0177 | 25.7327
18 | 1.5127 | 0.06975 | 0.0136 | 21.6875
18.5 | 1.4887 | 0.08104 | 0.008 | 18.3699
19 | 1.4518 | 0.09525 | -0.0002 | 15.242
19.5 | 1.4099 | 0.11136 | -0.0104 | 12.6607
20 | 1.339 | 0.13389 | -0.0257 | 10.0007

## 95. Re 7M Mach 0.50 (1)
BIGFOIL.COM POLAR EXPORT
NACA64-212 a=0.2
NACA64-212 a=0.2 |  |  |  | Cl Max: | 1.131 | at alpha= | 20 | deg
JavaFoil+Calcfoil stall+Eppler ext transition |  |  |  | L/D Max: | 103.676 | at alpha= | 4 | deg
Re: | 7000000 |  |  | Cd Min: | 0.00483 | at alpha= | -1 | deg
Mach: | 0.5 |  |  | Cl=0 at alpha= | -1.058 | deg
|  |  |  | @ Cl=0.1, Cd= | 0.00488
|  |  |  | @ Cl=0.4, Cd= | 0.0052575
|  |  |  | @ Cl=0.6, Cd= | 0.0063952
alpha (deg) | Cl | Cd | Cm | Cl/Cd
-20 | -1.03 | 0.15186 | 0.001 | -6.782
-19.5 | -1.003 | 0.14751 | 0.001 | -6.797
-19 | -0.976 | 0.14107 | 0 | -6.919
-18.5 | -0.953 | 0.14118 | 0 | -6.751
-18 | -0.925 | 0.13537 | 0 | -6.832
-17.5 | -0.896 | 0.12901 | 0 | -6.948
-17 | -0.868 | 0.12601 | -0.001 | -6.889
-16.5 | -0.841 | 0.12359 | -0.001 | -6.808
-16 | -0.815 | 0.12243 | -0.001 | -6.659
-15.5 | -0.789 | 0.11197 | -0.001 | -7.044
-15 | -0.761 | 0.10649 | -0.002 | -7.143
-14.5 | -0.734 | 0.10114 | -0.002 | -7.257
-14 | -0.708 | 0.09243 | -0.002 | -7.655
-13.5 | -0.681 | 0.08617 | -0.003 | -7.908
-13 | -0.652 | 0.09272 | -0.003 | -7.035
-12.5 | -0.625 | 0.08489 | -0.003 | -7.367
-12 | -0.599 | 0.07788 | -0.003 | -7.695
-11.5 | -0.574 | 0.07102 | -0.004 | -8.084
-11 | -0.551 | 0.06334 | -0.004 | -8.698
-10.5 | -0.618 | 0.01501 | -0.007 | -41.164
-10 | -0.489 | 0.06843 | -0.004 | -7.14
-9.5 | -0.462 | 0.06097 | -0.004 | -7.582
-9 | -0.436 | 0.05539 | -0.005 | -7.878
-8.5 | -0.418 | 0.04472 | -0.007 | -9.353
-8 | -0.38 | 0.05302 | -0.005 | -7.166
-7.5 | -0.352 | 0.0514 | -0.005 | -6.85
-7 | -0.329 | 0.04255 | -0.007 | -7.726
-6.5 | -0.577 | 0.00976 | -0.012 | -59.075
-6 | -0.584 | 0.00915 | -0.013 | -63.767
-5.5 | -0.554 | 0.00859 | -0.013 | -64.449
-5 | -0.508 | 0.00818 | -0.014 | -62.056
-4.5 | -0.453 | 0.00786 | -0.015 | -57.675
-4 | -0.393 | 0.00758 | -0.015 | -51.865
-3.5 | -0.33 | 0.00731 | -0.016 | -45.099
-3 | -0.264 | 0.00709 | -0.016 | -37.299
-2.5 | -0.197 | 0.00689 | -0.017 | -28.597
-2 | -0.129 | 0.00674 | -0.018 | -19.162
-1.5 | -0.061 | 0.00486 | -0.018 | -12.509
-1 | 0.008 | 0.00483 | -0.019 | 1.622
-0.5 | 0.077 | 0.00488 | -0.019 | 15.712
0 | 0.146 | 0.00488 | -0.02 | 29.851
0.5 | 0.215 | 0.00489 | -0.021 | 43.844
1 | 0.283 | 0.00497 | -0.021 | 57.008
1.5 | 0.351 | 0.00508 | -0.022 | 69.125
2 | 0.42 | 0.00533 | -0.023 | 78.751
2.5 | 0.488 | 0.00579 | -0.023 | 84.338
3 | 0.555 | 0.00614 | -0.024 | 90.456
3.5 | 0.622 | 0.00652 | -0.025 | 95.438
4 | 0.687 | 0.00663 | -0.025 | 103.676
4.5 | 0.749 | 0.00819 | -0.026 | 91.506
5 | 0.808 | 0.0086 | -0.026 | 93.997
5.5 | 0.862 | 0.00976 | -0.027 | 88.341
6 | 0.908 | 0.01037 | -0.027 | 87.627
6.5 | 0.945 | 0.01112 | -0.028 | 84.905
7 | 0.965 | 0.01202 | -0.029 | 80.29
7.5 | 0.936 | 0.01313 | -0.029 | 71.33
8 | 0.493 | 0.05236 | -0.015 | 9.42
8.5 | 0.624 | 0.01597 | -0.03 | 39.089
9 | 0.546 | 0.06071 | -0.015 | 8.986
9.5 | 0.686 | 0.01741 | -0.031 | 39.378
10 | 0.709 | 0.02029 | -0.031 | 34.942
10.5 | 0.632 | 0.06686 | -0.019 | 9.447
11 | 0.652 | 0.07983 | -0.016 | 8.169
11.5 | 0.794 | 0.02483 | -0.032 | 31.964
12 | 0.737 | 0.0632 | -0.026 | 11.659
12.5 | 0.735 | 0.08581 | -0.02 | 8.569
13 | 0.761 | 0.0942 | -0.02 | 8.083
13.5 | 0.788 | 0.09022 | -0.02 | 8.737
14 | 0.814 | 0.09798 | -0.02 | 8.305
14.5 | 0.841 | 0.10601 | -0.021 | 7.933
15 | 0.872 | 0.10878 | -0.023 | 8.019
15.5 | 0.892 | 0.11208 | -0.022 | 7.96
16 | 0.92 | 0.11714 | -0.023 | 7.853
16.5 | 0.951 | 0.12085 | -0.025 | 7.871
17 | 0.981 | 0.12621 | -0.026 | 7.774
17.5 | 0.999 | 0.12782 | -0.024 | 7.812
18 | 1.027 | 0.1323 | -0.025 | 7.766
18.5 | 1.064 | 0.13261 | -0.028 | 8.021
19 | 1.097 | 0.13419 | -0.03 | 8.178
19.5 | 1.104 | 0.14501 | -0.027 | 7.616
20 | 1.131 | 0.1521 | -0.027 | 7.435

## 96. Re 7M Mach 0.50 (2)
BIGFOIL.COM POLAR EXPORT
NACA64-212 a=0.2
NACA64-212 a=0.2 |  |  |  | Cl Max: | 1.1872 | at alpha= | 8 | deg
XFOIL ncrit=9 |  |  |  | L/D Max: | 108.942 | at alpha= | 6.5 | deg
Re: | 7000000 |  |  | Cd Min: | 0.27162 | at alpha= | -20 | deg
Mach: | 0.5 |  |  | Cl=0 at alpha= | -1.1267 | deg
|  |  |  | @ Cl=0.1, Cd= | 0.004368
|  |  |  | @ Cl=0.4, Cd= | 0.0040595
|  |  |  | @ Cl=0.6, Cd= | 0.0060706
alpha (deg) | Cl | Cd | Cm | Cl/Cd
-20 | -0.86 | 0.27162 | 0.0882 | -3.1662
-19.5 | -0.8394 | 0.26206 | 0.0825 | -3.2031
-19 | -0.8179 | 0.25307 | 0.077 | -3.2319
-18.5 | -0.7966 | 0.24412 | 0.0715 | -3.2631
-18 | -0.7751 | 0.23527 | 0.0661 | -3.2945
-17.5 | -0.7549 | 0.2256 | 0.0605 | -3.3462
-17 | -0.7357 | 0.21598 | 0.055 | -3.4063
-16.5 | -0.7166 | 0.20657 | 0.0494 | -3.469
-16 | -0.6959 | 0.1981 | 0.0442 | -3.5129
-15.5 | -0.6801 | 0.18767 | 0.0384 | -3.6239
-15 | -0.6614 | 0.17883 | 0.0331 | -3.6985
-14.5 | -0.6435 | 0.16986 | 0.0278 | -3.7884
-13.5 | -0.6126 | 0.15162 | 0.0176 | -4.0404
-13 | -0.6068 | 0.14092 | 0.0118 | -4.306
-12.5 | -0.592 | 0.13242 | 0.0069 | -4.4706
-12 | -0.5834 | 0.12259 | 0.0012 | -4.759
-11.5 | -0.5822 | 0.11152 | -0.0053 | -5.2206
-11 | -0.583 | 0.10071 | -0.0119 | -5.7889
-10.5 | -0.588 | 0.08974 | -0.0188 | -6.5523
-10 | -0.6082 | 0.07656 | -0.0278 | -7.9441
-9.5 | -0.6323 | 0.06099 | -0.0408 | -10.3673
-9 | -0.663 | 0.04899 | -0.0502 | -13.5334
-8.5 | -0.704 | 0.04041 | -0.0526 | -17.4214
-8 | -0.739 | 0.03475 | -0.0469 | -21.2662
-7.5 | -0.7524 | 0.02739 | -0.0421 | -27.4699
-7 | -0.7502 | 0.01934 | -0.0369 | -38.7901
-6.5 | -0.7305 | 0.01181 | -0.0313 | -61.8544
-6 | -0.6733 | 0.0094 | -0.0275 | -71.6277
-5.5 | -0.6084 | 0.00812 | -0.0248 | -74.9261
-5 | -0.5383 | 0.00752 | -0.0232 | -71.5824
-4.5 | -0.4676 | 0.00711 | -0.0221 | -65.7665
-4 | -0.3972 | 0.00677 | -0.0214 | -58.6706
-3.5 | -0.3271 | 0.00649 | -0.021 | -50.4006
-3 | -0.2573 | 0.00628 | -0.0209 | -40.9713
-2.5 | -0.1878 | 0.00609 | -0.0209 | -30.8374
-2 | -0.1187 | 0.00591 | -0.0211 | -20.0846
-1.5 | -0.0504 | 0.00565 | -0.0214 | -8.9204
-1 | 0.0171 | 0.00527 | -0.0218 | 3.2448
-0.5 | 0.0824 | 0.00447 | -0.0223 | 18.434
0 | 0.1497 | 0.00408 | -0.0228 | 36.6912
0.5 | 0.2186 | 0.00395 | -0.0235 | 55.3418
1.5 | 0.3576 | 0.00398 | -0.0248 | 89.8492
2 | 0.4269 | 0.00411 | -0.0253 | 103.8686
2.5 | 0.4916 | 0.00484 | -0.0253 | 101.5702
3 | 0.557 | 0.00547 | -0.0253 | 101.8282
3.5 | 0.62 | 0.00635 | -0.0248 | 97.6378
4 | 0.6842 | 0.00705 | -0.0241 | 97.0496
4.5 | 0.7509 | 0.0075 | -0.0234 | 100.12
5 | 0.8186 | 0.00788 | -0.0226 | 103.8832
5.5 | 0.8864 | 0.00829 | -0.0214 | 106.924
6 | 0.9539 | 0.00876 | -0.0198 | 108.8927
6.5 | 1.0197 | 0.00936 | -0.0176 | 108.9423
7 | 1.0846 | 0.01002 | -0.0148 | 108.2435
7.5 | 1.1448 | 0.01091 | -0.0108 | 104.9313
8 | 1.1872 | 0.01248 | -0.0042 | 95.1282
8.5 | 1.1806 | 0.01489 | 0.0081 | 79.2881
9 | 1.168 | 0.01915 | 0.0169 | 60.9922
9.5 | 1.1489 | 0.02508 | 0.0233 | 45.8094
10 | 1.1162 | 0.03285 | 0.0267 | 33.9787
10.5 | 1.0819 | 0.04176 | 0.0267 | 25.9076
11 | 1.0462 | 0.0521 | 0.0235 | 20.0806
11.5 | 1.0152 | 0.06361 | 0.0176 | 15.9598
12 | 0.9854 | 0.07673 | 0.0092 | 12.8424
12.5 | 0.9608 | 0.09108 | -0.0007 | 10.549
13 | 0.9416 | 0.10597 | -0.0105 | 8.8855

## 97. Re 8M Mach 0.00 (1)
BIGFOIL.COM POLAR EXPORT
NACA64-212 a=0.2
NACA64-212 a=0.2 |  |  |  | Cl Max: | 1.138 | at alpha= | 11.5 | deg
JavaFoil+Calcfoil stall+Eppler ext transition |  |  |  | L/D Max: | 112.267 | at alpha= | 7.5 | deg
Re: | 8000000 |  |  | Cd Min: | 0.00468 | at alpha= | -1 | deg
Mach: | 0 |  |  | Cl=0 at alpha= | -1.0583 | deg
|  |  |  | @ Cl=0.1, Cd= | 0.00469
|  |  |  | @ Cl=0.4, Cd= | 0.0053564
|  |  |  | @ Cl=0.6, Cd= | 0.0062012
alpha (deg) | Cl | Cd | Cm | Cl/Cd
-16 | -0.653 | 0.11637 | -0.001 | -5.612
-15.5 | -0.676 | 0.10779 | -0.001 | -6.271
-15 | -0.698 | 0.10036 | -0.001 | -6.954
-14.5 | -0.717 | 0.09462 | -0.002 | -7.579
-14 | -0.735 | 0.08796 | -0.002 | -8.361
-13.5 | -0.751 | 0.0817 | -0.002 | -9.198
-13 | -0.762 | 0.07427 | -0.003 | -10.258
-12.5 | -0.777 | 0.06254 | -0.003 | -12.422
-12 | -0.903 | 0.01419 | -0.005 | -63.675
-11.5 | -0.906 | 0.01293 | -0.006 | -70.04
-11 | -0.909 | 0.01142 | -0.006 | -79.606
-10.5 | -0.902 | 0.01093 | -0.007 | -82.581
-10 | -0.882 | 0.01023 | -0.007 | -86.191
-9.5 | -0.854 | 0.00981 | -0.008 | -87.036
-9 | -0.822 | 0.00935 | -0.008 | -87.932
-8.5 | -0.786 | 0.00901 | -0.009 | -87.247
-8 | -0.748 | 0.00868 | -0.009 | -86.126
-7.5 | -0.706 | 0.00842 | -0.01 | -83.815
-7 | -0.661 | 0.00811 | -0.01 | -81.436
-6.5 | -0.613 | 0.00787 | -0.011 | -77.916
-6 | -0.563 | 0.00764 | -0.011 | -73.636
-5.5 | -0.511 | 0.00739 | -0.012 | -69.101
-5 | -0.457 | 0.0072 | -0.012 | -63.462
-4.5 | -0.402 | 0.00706 | -0.013 | -56.968
-4 | -0.346 | 0.00685 | -0.013 | -50.471
-3.5 | -0.288 | 0.00672 | -0.014 | -42.869
-3 | -0.23 | 0.00659 | -0.014 | -34.916
-2.5 | -0.171 | 0.00645 | -0.015 | -26.538
-2 | -0.112 | 0.00631 | -0.015 | -17.759
-1.5 | -0.053 | 0.0047 | -0.016 | -11.228
-1 | 0.007 | 0.00468 | -0.016 | 1.452
-0.5 | 0.066 | 0.00469 | -0.017 | 14.178
0 | 0.126 | 0.00469 | -0.017 | 26.879
0.5 | 0.186 | 0.00471 | -0.018 | 39.432
1 | 0.245 | 0.00477 | -0.019 | 51.456
1.5 | 0.305 | 0.00485 | -0.019 | 62.851
2 | 0.364 | 0.00521 | -0.02 | 69.889
2.5 | 0.423 | 0.00545 | -0.02 | 77.658
3 | 0.482 | 0.00569 | -0.021 | 84.677
3.5 | 0.54 | 0.00589 | -0.021 | 91.706
4 | 0.598 | 0.00615 | -0.022 | 97.256
4.5 | 0.655 | 0.00761 | -0.022 | 86.037
5 | 0.711 | 0.00755 | -0.023 | 94.119
5.5 | 0.765 | 0.00785 | -0.023 | 97.466
6 | 0.818 | 0.00807 | -0.024 | 101.37
6.5 | 0.869 | 0.00836 | -0.024 | 103.954
7 | 0.918 | 0.00872 | -0.025 | 105.243
7.5 | 0.963 | 0.00857 | -0.026 | 112.267
8 | 1.003 | 0.00898 | -0.026 | 111.685
8.5 | 1.038 | 0.01025 | -0.027 | 101.26
9 | 1.069 | 0.01072 | -0.027 | 99.656
9.5 | 1.094 | 0.01126 | -0.028 | 97.154
10 | 1.113 | 0.01189 | -0.028 | 93.617
10.5 | 1.127 | 0.0126 | -0.028 | 89.466
11 | 1.135 | 0.01347 | -0.029 | 84.311
11.5 | 1.138 | 0.01442 | -0.029 | 78.929
12 | 1.134 | 0.01573 | -0.03 | 72.096
12.5 | 1.125 | 0.01707 | -0.03 | 65.938
13 | 1.111 | 0.0189 | -0.03 | 58.768
13.5 | 1.085 | 0.02105 | -0.03 | 51.531
14 | 1.049 | 0.02502 | -0.03 | 41.903
14.5 | 1.008 | 0.03027 | -0.03 | 33.296
15 | 0.943 | 0.04613 | -0.029 | 20.444
15.5 | 0.856 | 0.08272 | -0.025 | 10.35
16 | 0.809 | 0.10122 | -0.022 | 7.99
16.5 | 0.773 | 0.11166 | -0.021 | 6.922

## 98. Re 8M Mach 0.00 (2)
BIGFOIL.COM POLAR EXPORT
NACA64-212 a=0.2
NACA64-212 a=0.2 |  |  |  | Cl Max: | 1.7189 | at alpha= | 19.5 | deg
XFOIL ncrit=9 |  |  |  | L/D Max: | 120.841 | at alpha= | 10 | deg
Re: | 8000000 |  |  | Cd Min: | 0.05168 | at alpha= | 20 | deg
Mach: | 0 |  |  | Cl=0 at alpha= | -1.1007 | deg
|  |  |  | @ Cl=0.1, Cd= | 0.0042213
|  |  |  | @ Cl=0.4, Cd= | 0.0045192
|  |  |  | @ Cl=0.6, Cd= | 0.0062543
alpha (deg) | Cl | Cd | Cm | Cl/Cd
-20 | -1.6871 | 0.03531 | -0.0451 | -47.7797
-19.5 | -1.6853 | 0.03119 | -0.0445 | -54.0333
-19 | -1.6789 | 0.02783 | -0.0431 | -60.327
-18.5 | -1.6676 | 0.02517 | -0.041 | -66.2535
-18 | -1.655 | 0.02291 | -0.0382 | -72.2392
-17.5 | -1.6373 | 0.02124 | -0.0351 | -77.0857
-17 | -1.621 | 0.01981 | -0.0308 | -81.8274
-16.5 | -1.6025 | 0.01874 | -0.0259 | -85.5123
-16 | -1.5677 | 0.01774 | -0.0236 | -88.3709
-15.5 | -1.5286 | 0.01684 | -0.0218 | -90.772
-15 | -1.4893 | 0.01574 | -0.0201 | -94.6188
-14.5 | -1.4467 | 0.01477 | -0.0187 | -97.9485
-14 | -1.4035 | 0.01393 | -0.0173 | -100.7538
-13.5 | -1.3593 | 0.01327 | -0.0158 | -102.4341
-13 | -1.3115 | 0.01264 | -0.015 | -103.7579
-12.5 | -1.2621 | 0.01207 | -0.0144 | -104.565
-12 | -1.2111 | 0.01158 | -0.014 | -104.5855
-11.5 | -1.1596 | 0.0111 | -0.0137 | -104.4685
-11 | -1.1073 | 0.01066 | -0.0135 | -103.8743
-10.5 | -1.0542 | 0.01026 | -0.0134 | -102.7485
-10 | -1.0023 | 0.00964 | -0.0131 | -103.973
-9.5 | -0.949 | 0.00916 | -0.0129 | -103.6026
-9 | -0.8949 | 0.00874 | -0.0129 | -102.3913
-8.5 | -0.8402 | 0.00838 | -0.013 | -100.2625
-8 | -0.7851 | 0.00806 | -0.0131 | -97.4069
-7.5 | -0.7295 | 0.00776 | -0.0133 | -94.0077
-7 | -0.6735 | 0.00751 | -0.0135 | -89.6804
-6.5 | -0.6176 | 0.00719 | -0.0137 | -85.8971
-6 | -0.5613 | 0.00692 | -0.0139 | -81.1127
-5.5 | -0.5046 | 0.00671 | -0.0143 | -75.2012
-5 | -0.4476 | 0.00653 | -0.0147 | -68.5452
-4.5 | -0.3906 | 0.00629 | -0.015 | -62.0986
-4 | -0.3332 | 0.00614 | -0.0154 | -54.2671
-3.5 | -0.2758 | 0.00596 | -0.0159 | -46.2752
-3 | -0.2182 | 0.00583 | -0.0163 | -37.4271
-2.5 | -0.1605 | 0.00568 | -0.0168 | -28.257
-2 | -0.1029 | 0.00552 | -0.0173 | -18.6413
-1.5 | -0.0456 | 0.00527 | -0.0177 | -8.6528
-1 | 0.0115 | 0.00495 | -0.0183 | 2.3232
-0.5 | 0.0682 | 0.00449 | -0.0188 | 15.1893
0 | 0.125 | 0.00401 | -0.0194 | 31.1721
0.5 | 0.1827 | 0.00381 | -0.02 | 47.9528
1 | 0.2406 | 0.00373 | -0.0205 | 64.504
1.5 | 0.2986 | 0.00381 | -0.0211 | 78.3727
2 | 0.3563 | 0.00397 | -0.0217 | 89.7481
2.5 | 0.4112 | 0.00466 | -0.022 | 88.2403
3 | 0.4674 | 0.00506 | -0.0225 | 92.3715
3.5 | 0.5225 | 0.00562 | -0.0228 | 92.9715
4 | 0.5778 | 0.00609 | -0.023 | 94.8768
4.5 | 0.6332 | 0.0065 | -0.0233 | 97.4154
5 | 0.6888 | 0.00683 | -0.0236 | 100.8492
5.5 | 0.7446 | 0.00709 | -0.0239 | 105.0212
6 | 0.8002 | 0.00736 | -0.0241 | 108.7228
6.5 | 0.8552 | 0.00766 | -0.0243 | 111.6449
7 | 0.9102 | 0.00793 | -0.0245 | 114.7793
7.5 | 0.9643 | 0.00828 | -0.0246 | 116.4614
8 | 1.0182 | 0.00861 | -0.0247 | 118.2578
8.5 | 1.0714 | 0.00896 | -0.0246 | 119.5759
9 | 1.1232 | 0.0094 | -0.0243 | 119.4894
9.5 | 1.1746 | 0.00976 | -0.024 | 120.3484
10 | 1.2217 | 0.01011 | -0.0228 | 120.8408
10.5 | 1.2732 | 0.01064 | -0.0227 | 119.6617
11 | 1.3219 | 0.01125 | -0.0221 | 117.5022
11.5 | 1.3702 | 0.0118 | -0.0214 | 116.1186
12 | 1.4167 | 0.01242 | -0.0206 | 114.066
12.5 | 1.4601 | 0.01317 | -0.0192 | 110.8656
13 | 1.5003 | 0.01401 | -0.0175 | 107.0878
13.5 | 1.5383 | 0.01483 | -0.0154 | 103.7289
14 | 1.564 | 0.01566 | -0.0111 | 99.8723
14.5 | 1.5854 | 0.0167 | -0.0067 | 94.9341
15 | 1.6059 | 0.0181 | -0.003 | 88.7238
15.5 | 1.6254 | 0.01979 | 0.0002 | 82.1324
16 | 1.6434 | 0.0218 | 0.003 | 75.3853
16.5 | 1.6584 | 0.02422 | 0.0055 | 68.4723
17 | 1.6747 | 0.02673 | 0.0073 | 62.6525
17.5 | 1.6889 | 0.02962 | 0.0088 | 57.0189
18 | 1.7011 | 0.03284 | 0.0099 | 51.7996
18.5 | 1.7109 | 0.03647 | 0.0106 | 46.9125
19 | 1.7161 | 0.04083 | 0.0108 | 42.0304
19.5 | 1.7189 | 0.04576 | 0.0104 | 37.5634
20 | 1.7163 | 0.05168 | 0.0094 | 33.2101

## 99. Re 8M Mach 0.10 (1)
BIGFOIL.COM POLAR EXPORT
NACA64-212 a=0.2
NACA64-212 a=0.2 |  |  |  | Cl Max: | 1.128 | at alpha= | 11 | deg
JavaFoil+Calcfoil stall+Eppler ext transition |  |  |  | L/D Max: | 111.768 | at alpha= | 7.5 | deg
Re: | 8000000 |  |  | Cd Min: | 0.00468 | at alpha= | -0.5 | deg
Mach: | 0.1 |  |  | Cl=0 at alpha= | -1.0583 | deg
|  |  |  | @ Cl=0.1, Cd= | 0.0046855
|  |  |  | @ Cl=0.4, Cd= | 0.005361
|  |  |  | @ Cl=0.6, Cd= | 0.0062152
alpha (deg) | Cl | Cd | Cm | Cl/Cd
-16 | -0.612 | 0.11886 | -0.001 | -5.148
-15.5 | -0.638 | 0.11207 | -0.001 | -5.692
-15 | -0.663 | 0.10323 | -0.001 | -6.424
-14.5 | -0.686 | 0.09789 | -0.002 | -7.009
-14 | -0.708 | 0.09013 | -0.002 | -7.859
-13.5 | -0.727 | 0.08426 | -0.002 | -8.631
-13 | -0.738 | 0.0793 | -0.003 | -9.301
-12.5 | -0.75 | 0.07041 | -0.003 | -10.649
-12 | -0.872 | 0.01728 | -0.005 | -50.456
-11.5 | -0.885 | 0.01419 | -0.006 | -62.372
-11 | -0.897 | 0.01173 | -0.006 | -76.451
-10.5 | -0.893 | 0.01034 | -0.007 | -86.363
-10 | -0.878 | 0.01035 | -0.007 | -84.864
-9.5 | -0.851 | 0.00991 | -0.008 | -85.921
-9 | -0.821 | 0.00946 | -0.008 | -86.814
-8.5 | -0.786 | 0.0091 | -0.009 | -86.454
-8 | -0.748 | 0.00877 | -0.009 | -85.306
-7.5 | -0.707 | 0.00845 | -0.01 | -83.667
-7 | -0.662 | 0.00819 | -0.01 | -80.82
-6.5 | -0.615 | 0.00792 | -0.011 | -77.609
-6 | -0.565 | 0.00765 | -0.011 | -73.812
-5.5 | -0.513 | 0.00743 | -0.012 | -69.063
-5 | -0.459 | 0.00726 | -0.012 | -63.235
-4.5 | -0.404 | 0.00706 | -0.013 | -57.204
-4 | -0.347 | 0.00692 | -0.013 | -50.208
-3.5 | -0.29 | 0.00672 | -0.014 | -43.117
-3 | -0.231 | 0.00659 | -0.014 | -35.092
-2.5 | -0.172 | 0.00647 | -0.015 | -26.614
-2 | -0.113 | 0.00632 | -0.015 | -17.82
-1.5 | -0.053 | 0.00469 | -0.016 | -11.303
-1 | 0.007 | 0.0047 | -0.016 | 1.454
-0.5 | 0.067 | 0.00468 | -0.017 | 14.272
0 | 0.127 | 0.00469 | -0.018 | 27.047
0.5 | 0.187 | 0.00474 | -0.018 | 39.412
1 | 0.247 | 0.00476 | -0.019 | 51.788
1.5 | 0.306 | 0.00484 | -0.019 | 63.276
2 | 0.366 | 0.00524 | -0.02 | 69.751
2.5 | 0.425 | 0.00545 | -0.02 | 78.093
3 | 0.484 | 0.00569 | -0.021 | 85.12
3.5 | 0.543 | 0.00594 | -0.021 | 91.404
4 | 0.601 | 0.00622 | -0.022 | 96.725
4.5 | 0.658 | 0.00769 | -0.022 | 85.568
5 | 0.714 | 0.00761 | -0.023 | 93.773
5.5 | 0.768 | 0.00784 | -0.024 | 97.945
6 | 0.821 | 0.00812 | -0.024 | 101.172
6.5 | 0.873 | 0.00836 | -0.025 | 104.339
7 | 0.922 | 0.00875 | -0.025 | 105.377
7.5 | 0.966 | 0.00864 | -0.026 | 111.768
8 | 1.005 | 0.00905 | -0.026 | 111.041
8.5 | 1.04 | 0.01034 | -0.027 | 100.619
9 | 1.069 | 0.01084 | -0.027 | 98.666
9.5 | 1.093 | 0.01139 | -0.028 | 95.931
10 | 1.11 | 0.01206 | -0.028 | 92.078
10.5 | 1.122 | 0.01277 | -0.029 | 87.894
11 | 1.128 | 0.0137 | -0.029 | 82.319
11.5 | 1.127 | 0.01472 | -0.029 | 76.544
12 | 1.119 | 0.01608 | -0.03 | 69.608
12.5 | 1.107 | 0.0176 | -0.03 | 62.88
13 | 1.087 | 0.01969 | -0.03 | 55.216
13.5 | 1.052 | 0.02298 | -0.03 | 45.793
14 | 1.01 | 0.02767 | -0.03 | 36.519
14.5 | 0.952 | 0.03866 | -0.029 | 24.62
15 | 0.847 | 0.08063 | -0.024 | 10.507
15.5 | 0.795 | 0.10107 | -0.021 | 7.862
16 | 0.759 | 0.10875 | -0.021 | 6.976

## 100. Re 8M Mach 0.10 (2)
BIGFOIL.COM POLAR EXPORT
NACA64-212 a=0.2
NACA64-212 a=0.2 |  |  |  | Cl Max: | 1.7009 | at alpha= | 19 | deg
XFOIL ncrit=9 |  |  |  | L/D Max: | 120.196 | at alpha= | 10 | deg
Re: | 8000000 |  |  | Cd Min: | 0.05817 | at alpha= | 20 | deg
Mach: | 0.1 |  |  | Cl=0 at alpha= | -1.1 | deg
|  |  |  | @ Cl=0.1, Cd= | 0.0042309
|  |  |  | @ Cl=0.4, Cd= | 0.0044963
|  |  |  | @ Cl=0.6, Cd= | 0.0062577
alpha (deg) | Cl | Cd | Cm | Cl/Cd
-20 | -1.6297 | 0.04423 | -0.0469 | -36.846
-19.5 | -1.6426 | 0.03777 | -0.0482 | -43.4895
-19 | -1.647 | 0.03277 | -0.048 | -50.2594
-18.5 | -1.6502 | 0.02843 | -0.0465 | -58.0443
-18 | -1.6418 | 0.02545 | -0.0442 | -64.5108
-17.5 | -1.6292 | 0.02309 | -0.0412 | -70.5587
-17 | -1.6142 | 0.02122 | -0.0375 | -76.0697
-16.5 | -1.5981 | 0.01978 | -0.0327 | -80.7937
-16 | -1.5755 | 0.01868 | -0.0281 | -84.3415
-15.5 | -1.5385 | 0.01763 | -0.0257 | -87.266
-15 | -1.4981 | 0.01664 | -0.0237 | -90.03
-14.5 | -1.4561 | 0.01558 | -0.022 | -93.4596
-14 | -1.4135 | 0.01454 | -0.0202 | -97.2146
-13.5 | -1.3704 | 0.01377 | -0.0183 | -99.5207
-13 | -1.3226 | 0.01304 | -0.0171 | -101.4264
-12.5 | -1.2729 | 0.0124 | -0.0163 | -102.6532
-12 | -1.2215 | 0.01186 | -0.0157 | -102.9933
-11.5 | -1.1695 | 0.01133 | -0.0151 | -103.2215
-11 | -1.1166 | 0.01085 | -0.0147 | -102.9124
-10.5 | -1.0629 | 0.01042 | -0.0145 | -102.0058
-10 | -1.01 | 0.00983 | -0.0141 | -102.7467
-9.5 | -0.9564 | 0.00929 | -0.0138 | -102.9494
-9 | -0.9018 | 0.00885 | -0.0136 | -101.8983
-8.5 | -0.8465 | 0.00847 | -0.0136 | -99.941
-8 | -0.7908 | 0.00813 | -0.0136 | -97.2694
-7.5 | -0.7347 | 0.00781 | -0.0137 | -94.0717
-7 | -0.6782 | 0.00755 | -0.0139 | -89.8278
-6.5 | -0.6218 | 0.00723 | -0.014 | -86.0028
-6 | -0.5651 | 0.00695 | -0.0142 | -81.3094
-5.5 | -0.5079 | 0.00673 | -0.0145 | -75.4681
-5 | -0.4504 | 0.00654 | -0.0149 | -68.8685
-4.5 | -0.393 | 0.00631 | -0.0152 | -62.2821
-4 | -0.3352 | 0.00615 | -0.0156 | -54.5041
-3.5 | -0.2775 | 0.00597 | -0.016 | -46.4824
-3 | -0.2194 | 0.00585 | -0.0165 | -37.5043
-2.5 | -0.1614 | 0.00569 | -0.0169 | -28.3656
-2 | -0.1035 | 0.00553 | -0.0174 | -18.7161
-1.5 | -0.0458 | 0.00528 | -0.0179 | -8.6742
-0.5 | 0.0687 | 0.0045 | -0.0189 | 15.2667
0 | 0.1257 | 0.00401 | -0.0195 | 31.3466
0.5 | 0.1838 | 0.00382 | -0.0201 | 48.1152
1 | 0.2421 | 0.00373 | -0.0207 | 64.9062
1.5 | 0.3004 | 0.00381 | -0.0212 | 78.8451
2 | 0.3585 | 0.00397 | -0.0218 | 90.3023
2.5 | 0.4137 | 0.00467 | -0.0221 | 88.5867
3 | 0.4703 | 0.00507 | -0.0226 | 92.7613
3.5 | 0.5257 | 0.00563 | -0.0229 | 93.3748
4 | 0.5813 | 0.00612 | -0.0231 | 94.9837
4.5 | 0.637 | 0.00653 | -0.0233 | 97.5498
5.5 | 0.7492 | 0.00712 | -0.0239 | 105.2247
6 | 0.8052 | 0.00739 | -0.0241 | 108.9581
6.5 | 0.8606 | 0.0077 | -0.0242 | 111.7662
7 | 0.9161 | 0.00797 | -0.0244 | 114.9435
7.5 | 0.9706 | 0.00834 | -0.0244 | 116.3789
8 | 1.025 | 0.00867 | -0.0244 | 118.2238
8.5 | 1.0785 | 0.00904 | -0.0242 | 119.3031
9 | 1.1307 | 0.00949 | -0.0239 | 119.1465
9.5 | 1.1826 | 0.00985 | -0.0235 | 120.0609
10 | 1.2296 | 0.01023 | -0.022 | 120.1955
10.5 | 1.2815 | 0.01081 | -0.0218 | 118.5476
11 | 1.3309 | 0.0114 | -0.0211 | 116.7456
11.5 | 1.3792 | 0.01199 | -0.0202 | 115.0292
12 | 1.4252 | 0.01268 | -0.0191 | 112.3975
12.5 | 1.4674 | 0.01352 | -0.0173 | 108.5355
13 | 1.5075 | 0.01435 | -0.0153 | 105.0523
13.5 | 1.5424 | 0.01518 | -0.0124 | 101.6074
14 | 1.5627 | 0.01614 | -0.0072 | 96.8216
14.5 | 1.5837 | 0.01744 | -0.003 | 90.8085
15 | 1.6026 | 0.01913 | 0.0007 | 83.7742
15.5 | 1.6204 | 0.02114 | 0.0038 | 76.6509
16 | 1.6368 | 0.02348 | 0.0065 | 69.7104
16.5 | 1.656 | 0.02583 | 0.0085 | 64.1115
17 | 1.6712 | 0.02863 | 0.0103 | 58.3723
17.5 | 1.6822 | 0.03201 | 0.0116 | 52.5523
18 | 1.6912 | 0.03578 | 0.0125 | 47.2666
18.5 | 1.6981 | 0.04002 | 0.0129 | 42.4313
19 | 1.7009 | 0.045 | 0.0127 | 37.7978
19.5 | 1.696 | 0.05125 | 0.0117 | 33.0927
20 | 1.6891 | 0.05817 | 0.0098 | 29.0373

## 101. Re 8M Mach 0.25 (1)
BIGFOIL.COM POLAR EXPORT
NACA64-212 a=0.2
NACA64-212 a=0.2 |  |  |  | Cl Max: | 1.08 | at alpha= | 10 | deg
JavaFoil+Calcfoil stall+Eppler ext transition |  |  |  | L/D Max: | 113.678 | at alpha= | 7.5 | deg
Re: | 8000000 |  |  | Cd Min: | 0.00469 | at alpha= | -1 | deg
Mach: | 0.25 |  |  | Cl=0 at alpha= | -1.0574 | deg
|  |  |  | @ Cl=0.1, Cd= | 0.0047102
|  |  |  | @ Cl=0.4, Cd= | 0.0053844
|  |  |  | @ Cl=0.6, Cd= | 0.11262
alpha (deg) | Cl | Cd | Cm | Cl/Cd
-15 | -0.352 | 0.12043 | -0.001 | -2.925
-14.5 | -0.417 | 0.11086 | -0.002 | -3.759
-14 | -0.476 | 0.10347 | -0.002 | -4.601
-13.5 | -0.53 | 0.09528 | -0.002 | -5.564
-13 | -0.571 | 0.08784 | -0.002 | -6.503
-12.5 | -0.606 | 0.08219 | -0.003 | -7.375
-12 | -0.636 | 0.07589 | -0.003 | -8.376
-11.5 | -0.658 | 0.07093 | -0.003 | -9.281
-11 | -0.677 | 0.0643 | -0.004 | -10.528
-10.5 | -0.697 | 0.05323 | -0.005 | -13.091
-10 | -0.832 | 0.01123 | -0.007 | -74.065
-9.5 | -0.826 | 0.01059 | -0.008 | -78.029
-9 | -0.806 | 0.00997 | -0.008 | -80.852
-8.5 | -0.78 | 0.00955 | -0.009 | -81.726
-8 | -0.748 | 0.00911 | -0.009 | -82.173
-7.5 | -0.711 | 0.00875 | -0.01 | -81.279
-7 | -0.67 | 0.00837 | -0.01 | -80.003
-6.5 | -0.625 | 0.00814 | -0.011 | -76.711
-6 | -0.576 | 0.00784 | -0.011 | -73.404
-5.5 | -0.524 | 0.00758 | -0.012 | -69.086
-5 | -0.47 | 0.00736 | -0.013 | -63.853
-4.5 | -0.414 | 0.0072 | -0.013 | -57.448
-4 | -0.356 | 0.00698 | -0.014 | -51.003
-3.5 | -0.297 | 0.00682 | -0.014 | -43.571
-3 | -0.237 | 0.00668 | -0.015 | -35.541
-2.5 | -0.177 | 0.0065 | -0.015 | -27.182
-2 | -0.116 | 0.00637 | -0.016 | -18.174
-1.5 | -0.054 | 0.00471 | -0.016 | -11.558
-1 | 0.007 | 0.00469 | -0.017 | 1.495
-0.5 | 0.069 | 0.0047 | -0.017 | 14.602
0 | 0.13 | 0.00472 | -0.018 | 27.602
0.5 | 0.192 | 0.00474 | -0.019 | 40.455
1 | 0.254 | 0.00483 | -0.019 | 52.497
1.5 | 0.315 | 0.00486 | -0.02 | 64.705
2 | 0.376 | 0.00529 | -0.02 | 70.985
2.5 | 0.437 | 0.00553 | -0.021 | 79.07
3 | 0.498 | 0.00578 | -0.021 | 86.071
3.5 | 0.558 | 0.00604 | -0.022 | 92.374
4 | 0.617 | 0.00634 | -0.022 | 97.405
4.5 | 0.676 | 0.00786 | -0.023 | 86.011
5 | 0.732 | 0.00782 | -0.024 | 93.584
5.5 | 0.787 | 0.00807 | -0.024 | 97.528
6 | 0.841 | 0.00837 | -0.025 | 100.494
6.5 | 0.892 | 0.00869 | -0.025 | 102.583
7 | 0.94 | 0.00867 | -0.026 | 108.417
7.5 | 0.981 | 0.00863 | -0.026 | 113.678
8 | 1.016 | 0.01039 | -0.027 | 97.763
8.5 | 1.044 | 0.01092 | -0.027 | 95.617
9 | 1.064 | 0.01155 | -0.028 | 92.101
9.5 | 1.077 | 0.01227 | -0.028 | 87.768
10 | 1.08 | 0.01309 | -0.029 | 82.514
10.5 | 1.073 | 0.01421 | -0.029 | 75.54
11 | 1.056 | 0.01559 | -0.029 | 67.759
11.5 | 1.03 | 0.0172 | -0.03 | 59.858
12 | 0.993 | 0.0192 | -0.03 | 51.691
12.5 | 0.92 | 0.02883 | -0.029 | 31.9
13 | 0.785 | 0.07345 | -0.022 | 10.684
13.5 | 0.712 | 0.09123 | -0.018 | 7.8
14 | 0.646 | 0.10023 | -0.017 | 6.447
14.5 | 0.577 | 0.10646 | -0.017 | 5.423
15 | 0.504 | 0.11262 | -0.017 | 4.473

## 102. Re 8M Mach 0.25 (2)
BIGFOIL.COM POLAR EXPORT
NACA64-212 a=0.2
NACA64-212 a=0.2 |  |  |  | Cl Max: | 1.5925 | at alpha= | 16 | deg
XFOIL ncrit=9 |  |  |  | L/D Max: | 117.63 | at alpha= | 8 | deg
Re: | 8000000 |  |  | Cd Min: | 0.22947 | at alpha= | -20 | deg
Mach: | 0.25 |  |  | Cl=0 at alpha= | -1.1061 | deg
|  |  |  | @ Cl=0.1, Cd= | 0.0042757
|  |  |  | @ Cl=0.4, Cd= | 0.0043546
|  |  |  | @ Cl=0.6, Cd= | 0.0062465
alpha (deg) | Cl | Cd | Cm | Cl/Cd
-20 | -0.8155 | 0.22947 | 0.0673 | -3.5538
-19.5 | -0.7977 | 0.22308 | 0.0628 | -3.5758
-19 | -0.7804 | 0.21632 | 0.0581 | -3.6076
-18.5 | -0.7815 | 0.20242 | 0.0507 | -3.8608
-18 | -0.7681 | 0.19433 | 0.0456 | -3.9526
-17.5 | -1.3209 | 0.06663 | -0.0437 | -19.8244
-17 | -1.3618 | 0.05357 | -0.0525 | -25.4209
-16.5 | -1.4054 | 0.04253 | -0.058 | -33.0449
-16 | -1.436 | 0.03454 | -0.0593 | -41.575
-15.5 | -1.4564 | 0.02866 | -0.0574 | -50.8165
-15 | -1.459 | 0.02491 | -0.0533 | -58.5709
-14.5 | -1.4548 | 0.02228 | -0.0473 | -65.2962
-13.5 | -1.406 | 0.01883 | -0.0362 | -74.6681
-13 | -1.3663 | 0.01724 | -0.0325 | -79.2517
-12.5 | -1.3244 | 0.01542 | -0.0292 | -85.8885
-12 | -1.2723 | 0.01444 | -0.027 | -88.1094
-11.5 | -1.2195 | 0.01342 | -0.0249 | -90.8718
-11 | -1.1651 | 0.01253 | -0.0232 | -92.9848
-10.5 | -1.1096 | 0.01172 | -0.0217 | -94.6758
-10 | -1.0518 | 0.01118 | -0.0206 | -94.0787
-9.5 | -0.9948 | 0.01052 | -0.0195 | -94.5627
-9 | -0.9397 | 0.00958 | -0.0183 | -98.0898
-8.5 | -0.8818 | 0.00902 | -0.0175 | -97.7605
-8 | -0.8231 | 0.00858 | -0.017 | -95.9324
-7.5 | -0.7641 | 0.00816 | -0.0165 | -93.6397
-7 | -0.7049 | 0.0078 | -0.0162 | -90.3718
-6.5 | -0.6453 | 0.00749 | -0.0161 | -86.1549
-6 | -0.5861 | 0.00714 | -0.0159 | -82.0868
-5.5 | -0.5265 | 0.00685 | -0.0159 | -76.8613
-5 | -0.4665 | 0.00664 | -0.0161 | -70.256
-4 | -0.3467 | 0.00622 | -0.0165 | -55.7395
-3.5 | -0.2866 | 0.00604 | -0.0168 | -47.4503
-3 | -0.2265 | 0.00589 | -0.0172 | -38.455
-2.5 | -0.1664 | 0.00574 | -0.0176 | -28.9895
-2 | -0.1064 | 0.00558 | -0.018 | -19.0681
-1.5 | -0.0468 | 0.00533 | -0.0185 | -8.7805
-1 | 0.0126 | 0.00501 | -0.019 | 2.515
-0.5 | 0.0713 | 0.00451 | -0.0195 | 15.8093
0 | 0.1301 | 0.00403 | -0.0201 | 32.2829
0.5 | 0.1902 | 0.00382 | -0.0207 | 49.7906
1 | 0.2504 | 0.00374 | -0.0213 | 66.9519
1.5 | 0.3107 | 0.00383 | -0.0219 | 81.1227
2 | 0.3708 | 0.00398 | -0.0224 | 93.1658
2.5 | 0.4277 | 0.00471 | -0.0228 | 90.8068
3 | 0.486 | 0.00513 | -0.0231 | 94.7368
3.5 | 0.543 | 0.00575 | -0.0233 | 94.4348
4 | 0.6004 | 0.00625 | -0.0234 | 96.064
4.5 | 0.6581 | 0.00668 | -0.0235 | 98.518
5 | 0.7163 | 0.00701 | -0.0237 | 102.1826
5.5 | 0.7747 | 0.0073 | -0.0237 | 106.1233
6.5 | 0.891 | 0.00791 | -0.0237 | 112.6422
7 | 0.9485 | 0.00825 | -0.0235 | 114.9697
7.5 | 1.0056 | 0.00863 | -0.0231 | 116.5238
8 | 1.0622 | 0.00903 | -0.0226 | 117.6301
8.5 | 1.1174 | 0.00953 | -0.0219 | 117.2508
9 | 1.1727 | 0.00997 | -0.021 | 117.6229
9.5 | 1.2258 | 0.01047 | -0.0198 | 117.0774
10 | 1.2721 | 0.01103 | -0.0171 | 115.3309
10.5 | 1.3276 | 0.01168 | -0.0164 | 113.6644
11 | 1.3769 | 0.01244 | -0.0144 | 110.6833
11.5 | 1.421 | 0.01342 | -0.0117 | 105.8867
12 | 1.463 | 0.01435 | -0.0087 | 101.9512
12.5 | 1.4877 | 0.0154 | -0.0028 | 96.6039
13 | 1.5093 | 0.0168 | 0.0026 | 89.8393
13.5 | 1.5298 | 0.01866 | 0.0072 | 81.9829
14 | 1.5478 | 0.021 | 0.0112 | 73.7048
14.5 | 1.5639 | 0.02376 | 0.0147 | 65.8207
15 | 1.576 | 0.0271 | 0.0176 | 58.155
15.5 | 1.5853 | 0.03097 | 0.0198 | 51.1882
16 | 1.5925 | 0.03532 | 0.0213 | 45.0878
16.5 | 1.5897 | 0.04096 | 0.022 | 38.811
17 | 1.5878 | 0.04703 | 0.0216 | 33.7614
17.5 | 1.5658 | 0.05591 | 0.0195 | 28.0057
18 | 1.5468 | 0.06528 | 0.0161 | 23.6949
18.5 | 1.5259 | 0.0757 | 0.0114 | 20.1572
19 | 1.4929 | 0.08874 | 0.0042 | 16.8233
19.5 | 1.4528 | 0.10398 | -0.0051 | 13.9719
20 | 1.3908 | 0.12417 | -0.0185 | 11.2008

## 103. Re 8M Mach 0.50 (1)
BIGFOIL.COM POLAR EXPORT
NACA64-212 a=0.2
NACA64-212 a=0.2 |  |  |  | Cl Max: | 1.134 | at alpha= | 20 | deg
JavaFoil+Calcfoil stall+Eppler ext transition |  |  |  | L/D Max: | 97.553 | at alpha= | 4 | deg
Re: | 8000000 |  |  | Cd Min: | 0.00478 | at alpha= | -1.5 | deg
Mach: | 0.5 |  |  | Cl=0 at alpha= | -1.058 | deg
|  |  |  | @ Cl=0.1, Cd= | 0.00479
|  |  |  | @ Cl=0.4, Cd= | 0.0054164
|  |  |  | @ Cl=0.6, Cd= | 0.0063782
alpha (deg) | Cl | Cd | Cm | Cl/Cd
-20 | -1.031 | 0.14896 | 0.001 | -6.922
-19.5 | -1.003 | 0.14545 | 0.001 | -6.894
-19 | -0.976 | 0.13954 | 0 | -6.997
-18.5 | -0.954 | 0.13876 | 0 | -6.873
-18 | -0.926 | 0.13392 | 0 | -6.915
-17.5 | -0.897 | 0.12672 | 0 | -7.079
-17 | -0.868 | 0.1228 | -0.001 | -7.07
-16.5 | -0.842 | 0.1202 | -0.001 | -7.001
-16 | -0.816 | 0.12129 | -0.001 | -6.724
-15.5 | -0.79 | 0.11221 | -0.001 | -7.039
-15 | -0.762 | 0.10491 | -0.002 | -7.259
-14.5 | -0.735 | 0.09958 | -0.002 | -7.38
-14 | -0.71 | 0.0908 | -0.002 | -7.814
-13.5 | -0.685 | 0.08282 | -0.003 | -8.274
-13 | -0.653 | 0.09185 | -0.003 | -7.104
-12.5 | -0.626 | 0.08459 | -0.003 | -7.399
-12 | -0.6 | 0.0768 | -0.003 | -7.815
-11.5 | -0.576 | 0.0693 | -0.004 | -8.311
-11 | -0.559 | 0.05682 | -0.005 | -9.844
-10.5 | -0.622 | 0.01407 | -0.007 | -44.196
-10 | -0.489 | 0.06689 | -0.004 | -7.306
-9.5 | -0.463 | 0.06039 | -0.005 | -7.66
-9 | -0.437 | 0.05449 | -0.005 | -8.025
-8.5 | -0.492 | 0.01219 | -0.01 | -40.384
-8 | -0.38 | 0.05259 | -0.005 | -7.225
-7.5 | -0.352 | 0.0508 | -0.005 | -6.934
-7 | -0.333 | 0.03902 | -0.008 | -8.531
-6.5 | -0.577 | 0.00954 | -0.012 | -60.438
-6 | -0.584 | 0.00898 | -0.013 | -64.974
-5.5 | -0.554 | 0.00843 | -0.013 | -65.713
-5 | -0.508 | 0.00804 | -0.014 | -63.157
-4.5 | -0.453 | 0.0077 | -0.015 | -58.83
-4 | -0.393 | 0.00743 | -0.015 | -52.906
-3.5 | -0.33 | 0.00716 | -0.016 | -46.05
-3 | -0.264 | 0.00693 | -0.016 | -38.117
-2.5 | -0.197 | 0.00678 | -0.017 | -29.076
-2 | -0.129 | 0.00662 | -0.018 | -19.519
-1.5 | -0.061 | 0.00478 | -0.018 | -12.731
-1 | 0.008 | 0.0048 | -0.019 | 1.632
-0.5 | 0.077 | 0.00479 | -0.019 | 16.006
0 | 0.146 | 0.00479 | -0.02 | 30.424
0.5 | 0.215 | 0.00484 | -0.021 | 44.297
1 | 0.283 | 0.00493 | -0.021 | 57.442
1.5 | 0.351 | 0.00504 | -0.022 | 69.703
2 | 0.42 | 0.00557 | -0.023 | 75.388
2.5 | 0.488 | 0.00584 | -0.023 | 83.551
3 | 0.555 | 0.00617 | -0.024 | 90.081
3.5 | 0.622 | 0.00648 | -0.025 | 95.956
4 | 0.687 | 0.00704 | -0.025 | 97.553
4.5 | 0.749 | 0.00839 | -0.026 | 89.269
5 | 0.809 | 0.00839 | -0.026 | 96.389
5.5 | 0.863 | 0.00957 | -0.027 | 90.188
6 | 0.909 | 0.01016 | -0.028 | 89.502
6.5 | 0.946 | 0.01089 | -0.028 | 86.794
7 | 0.966 | 0.01175 | -0.029 | 82.187
7.5 | 0.938 | 0.01281 | -0.029 | 73.166
8 | 0.494 | 0.05156 | -0.016 | 9.586
8.5 | 0.625 | 0.01552 | -0.03 | 40.3
9 | 0.546 | 0.0597 | -0.015 | 9.141
9.5 | 0.687 | 0.01691 | -0.031 | 40.621
10 | 0.711 | 0.01949 | -0.031 | 36.495
10.5 | 0.639 | 0.06209 | -0.022 | 10.296
11 | 0.653 | 0.0778 | -0.017 | 8.387
11.5 | 0.797 | 0.02357 | -0.032 | 33.83
12 | 0.801 | 0.03347 | -0.032 | 23.943
12.5 | 0.738 | 0.08409 | -0.021 | 8.772
13 | 0.762 | 0.09276 | -0.02 | 8.216
13.5 | 0.801 | 0.08239 | -0.024 | 9.724
14 | 0.817 | 0.09545 | -0.022 | 8.557
14.5 | 0.843 | 0.10415 | -0.022 | 8.091
15 | 0.874 | 0.10646 | -0.024 | 8.212
15.5 | 0.892 | 0.11118 | -0.022 | 8.025
16 | 0.921 | 0.11622 | -0.023 | 7.926
16.5 | 0.954 | 0.11732 | -0.025 | 8.136
17 | 0.984 | 0.12265 | -0.026 | 8.019
17.5 | 0.999 | 0.12687 | -0.024 | 7.872
18 | 1.03 | 0.1303 | -0.026 | 7.902
18.5 | 1.072 | 0.12527 | -0.029 | 8.555
19 | 1.104 | 0.1278 | -0.031 | 8.639
19.5 | 1.105 | 0.14522 | -0.027 | 7.607
20 | 1.134 | 0.14961 | -0.028 | 7.577

## 104. Re 8M Mach 0.50 (2)
BIGFOIL.COM POLAR EXPORT
NACA64-212 a=0.2
NACA64-212 a=0.2 |  |  |  | Cl Max: | 1.1972 | at alpha= | 8 | deg
XFOIL ncrit=9 |  |  |  | L/D Max: | 112.371 | at alpha= | 6.5 | deg
Re: | 8000000 |  |  | Cd Min: | 0.10434 | at alpha= | 13 | deg
Mach: | 0.5 |  |  | Cl=0 at alpha= | -99 | deg
|  |  |  | @ Cl=0.1, Cd= | 0.00404
|  |  |  | @ Cl=0.4, Cd= | 0.0040141
|  |  |  | @ Cl=0.6, Cd= | 0.0059926
alpha (deg) | Cl | Cd | Cm | Cl/Cd
0 | 0.1501 | 0.00404 | -0.0229 | 37.1535
1 | 0.2881 | 0.00384 | -0.0242 | 75.026
1.5 | 0.3577 | 0.00391 | -0.0248 | 91.4834
2 | 0.4268 | 0.00408 | -0.0253 | 104.6078
3 | 0.5566 | 0.00551 | -0.0253 | 101.0163
4 | 0.6852 | 0.00694 | -0.0242 | 98.732
4.5 | 0.7526 | 0.00733 | -0.0236 | 102.6739
5 | 0.8207 | 0.0077 | -0.0228 | 106.5844
5.5 | 0.8887 | 0.00812 | -0.0217 | 109.4458
6.5 | 1.0237 | 0.00911 | -0.0181 | 112.371
7 | 1.0897 | 0.00974 | -0.0154 | 111.8789
7.5 | 1.1511 | 0.01061 | -0.0115 | 108.492
8 | 1.1972 | 0.01209 | -0.0052 | 99.024
8.5 | 1.1942 | 0.01449 | 0.0069 | 82.4155
9.5 | 1.1563 | 0.02454 | 0.0233 | 47.119
10 | 1.1221 | 0.03232 | 0.027 | 34.7184
10.5 | 1.0882 | 0.04109 | 0.0271 | 26.4833
11 | 1.0533 | 0.05124 | 0.0242 | 20.5562
11.5 | 1.0225 | 0.06259 | 0.0185 | 16.3365
12 | 0.9933 | 0.07547 | 0.0104 | 13.1615
12.5 | 0.9688 | 0.08963 | 0.0006 | 10.8089
13 | 0.95 | 0.10434 | -0.0092 | 9.1048

## 105. Re 10M Mach 0.00 (1)
BIGFOIL.COM POLAR EXPORT
NACA64-212 a=0.2
NACA64-212 a=0.2 |  |  |  | Cl Max: | 1.141 | at alpha= | 11.5 | deg
JavaFoil+Calcfoil stall+Eppler ext transition |  |  |  | L/D Max: | 115.947 | at alpha= | 8 | deg
Re: | 10000000 |  |  | Cd Min: | 0.00459 | at alpha= | -1.5 | deg
Mach: | 0 |  |  | Cl=0 at alpha= | -1.0583 | deg
|  |  |  | @ Cl=0.1, Cd= | 0.0046127
|  |  |  | @ Cl=0.4, Cd= | 0.005422
|  |  |  | @ Cl=0.6, Cd= | 0.006409
alpha (deg) | Cl | Cd | Cm | Cl/Cd
-16.5 | -0.631 | 0.11968 | -0.001 | -5.268
-16 | -0.653 | 0.11474 | -0.001 | -5.693
-15.5 | -0.676 | 0.10792 | -0.001 | -6.263
-15 | -0.698 | 0.09925 | -0.001 | -7.037
-14.5 | -0.718 | 0.09436 | -0.002 | -7.605
-14 | -0.741 | 0.08292 | -0.002 | -8.93
-13.5 | -0.762 | 0.07286 | -0.003 | -10.462
-13 | -0.765 | 0.07195 | -0.003 | -10.627
-12.5 | -0.893 | 0.0162 | -0.005 | -55.117
-12 | -0.911 | 0.01294 | -0.005 | -70.428
-11.5 | -0.913 | 0.01195 | -0.006 | -76.39
-11 | -0.911 | 0.01103 | -0.006 | -82.624
-10.5 | -0.902 | 0.01047 | -0.007 | -86.139
-10 | -0.882 | 0.00984 | -0.007 | -89.615
-9.5 | -0.854 | 0.00949 | -0.008 | -89.933
-9 | -0.822 | 0.00907 | -0.008 | -90.633
-8.5 | -0.786 | 0.00873 | -0.009 | -90.082
-8 | -0.748 | 0.00842 | -0.009 | -88.806
-7.5 | -0.706 | 0.00816 | -0.01 | -86.419
-7 | -0.661 | 0.00792 | -0.01 | -83.447
-6.5 | -0.613 | 0.00764 | -0.011 | -80.193
-6 | -0.563 | 0.00747 | -0.011 | -75.393
-5.5 | -0.511 | 0.00721 | -0.012 | -70.874
-5 | -0.457 | 0.00701 | -0.012 | -65.182
-4.5 | -0.402 | 0.00682 | -0.013 | -58.981
-4 | -0.346 | 0.00667 | -0.013 | -51.805
-3.5 | -0.288 | 0.00652 | -0.014 | -44.229
-3 | -0.23 | 0.00639 | -0.014 | -36.008
-2.5 | -0.171 | 0.00627 | -0.015 | -27.323
-2 | -0.112 | 0.00615 | -0.015 | -18.234
-1.5 | -0.053 | 0.00459 | -0.016 | -11.476
-1 | 0.007 | 0.00459 | -0.016 | 1.481
-0.5 | 0.066 | 0.00459 | -0.017 | 14.492
0 | 0.126 | 0.00463 | -0.017 | 27.276
0.5 | 0.186 | 0.00469 | -0.018 | 39.618
1 | 0.245 | 0.0048 | -0.019 | 51.176
1.5 | 0.305 | 0.00513 | -0.019 | 59.367
2 | 0.364 | 0.0053 | -0.02 | 68.672
2.5 | 0.423 | 0.0055 | -0.02 | 76.931
3 | 0.482 | 0.00569 | -0.021 | 84.738
3.5 | 0.54 | 0.00593 | -0.021 | 91.139
4 | 0.598 | 0.00637 | -0.022 | 93.898
4.5 | 0.655 | 0.00748 | -0.022 | 87.56
5 | 0.711 | 0.00776 | -0.023 | 91.569
5.5 | 0.765 | 0.00759 | -0.023 | 100.831
6 | 0.818 | 0.00788 | -0.024 | 103.763
6.5 | 0.869 | 0.00807 | -0.024 | 107.652
7 | 0.918 | 0.00841 | -0.025 | 109.139
7.5 | 0.963 | 0.00876 | -0.026 | 109.879
8 | 1.003 | 0.00865 | -0.026 | 115.947
8.5 | 1.04 | 0.00903 | -0.027 | 115.175
9 | 1.07 | 0.01036 | -0.027 | 103.359
9.5 | 1.096 | 0.01084 | -0.028 | 101.08
10 | 1.116 | 0.01144 | -0.028 | 97.485
10.5 | 1.13 | 0.01208 | -0.029 | 93.516
11 | 1.138 | 0.01288 | -0.029 | 88.36
11.5 | 1.141 | 0.01377 | -0.029 | 82.851
12 | 1.137 | 0.01496 | -0.03 | 76.01
12.5 | 1.129 | 0.01619 | -0.03 | 69.711
13 | 1.115 | 0.01784 | -0.03 | 62.478
13.5 | 1.087 | 0.02016 | -0.031 | 53.914
14 | 1.055 | 0.02304 | -0.031 | 45.781
14.5 | 1.014 | 0.0278 | -0.031 | 36.492
15 | 0.963 | 0.03693 | -0.03 | 26.074
15.5 | 0.877 | 0.06799 | -0.027 | 12.903
16 | 0.822 | 0.08942 | -0.025 | 9.193
16.5 | 0.775 | 0.10953 | -0.022 | 7.073

## 106. Re 10M Mach 0.00 (2)
BIGFOIL.COM POLAR EXPORT
NACA64-212 a=0.2
NACA64-212 a=0.2 |  |  |  | Cl Max: | 1.7474 | at alpha= | 19 | deg
XFOIL ncrit=9 |  |  |  | L/D Max: | 125.521 | at alpha= | 9.5 | deg
Re: | 10000000 |  |  | Cd Min: | 0.04856 | at alpha= | 20 | deg
Mach: | 0 |  |  | Cl=0 at alpha= | -1.1009 | deg
|  |  |  | @ Cl=0.1, Cd= | 0.0042884
|  |  |  | @ Cl=0.4, Cd= | 0.0046334
|  |  |  | @ Cl=0.6, Cd= | 0.0061287
alpha (deg) | Cl | Cd | Cm | Cl/Cd
-20 | -1.7136 | 0.03278 | -0.0451 | -52.2758
-19.5 | -1.7114 | 0.02894 | -0.044 | -59.1361
-19 | -1.7053 | 0.0258 | -0.042 | -66.0969
-18.5 | -1.6997 | 0.02299 | -0.0391 | -73.9321
-18 | -1.6849 | 0.02112 | -0.0358 | -79.7775
-17.5 | -1.669 | 0.01961 | -0.0317 | -85.1096
-17 | -1.654 | 0.01847 | -0.0264 | -89.5506
-16.5 | -1.6226 | 0.01746 | -0.0235 | -92.9324
-16 | -1.5846 | 0.01653 | -0.0216 | -95.8621
-15.5 | -1.5433 | 0.01569 | -0.02 | -98.362
-15 | -1.4998 | 0.01488 | -0.0188 | -100.793
-14.5 | -1.455 | 0.01425 | -0.0176 | -102.1053
-14 | -1.413 | 0.01344 | -0.0158 | -105.1339
-13.5 | -1.3664 | 0.01271 | -0.0148 | -107.5059
-13 | -1.3182 | 0.01202 | -0.0141 | -109.6672
-12.5 | -1.2683 | 0.01144 | -0.0136 | -110.8654
-12 | -1.2172 | 0.01094 | -0.0132 | -111.2614
-11.5 | -1.1651 | 0.01049 | -0.013 | -111.0677
-11 | -1.1123 | 0.01007 | -0.0128 | -110.4568
-10.5 | -1.0589 | 0.00969 | -0.0127 | -109.2776
-10 | -1.0048 | 0.00935 | -0.0127 | -107.4652
-9.5 | -0.9516 | 0.00883 | -0.0126 | -107.769
-9 | -0.8974 | 0.00842 | -0.0126 | -106.5796
-8.5 | -0.8427 | 0.00804 | -0.0126 | -104.8134
-8 | -0.7874 | 0.00771 | -0.0128 | -102.1271
-7.5 | -0.7316 | 0.00743 | -0.013 | -98.4657
-7 | -0.6755 | 0.00719 | -0.0132 | -93.9499
-6.5 | -0.619 | 0.00696 | -0.0135 | -88.9368
-6 | -0.5626 | 0.00669 | -0.0138 | -84.0957
-5.5 | -0.5059 | 0.00646 | -0.0141 | -78.3127
-5 | -0.4488 | 0.00628 | -0.0145 | -71.465
-4.5 | -0.3916 | 0.00609 | -0.0149 | -64.3021
-4 | -0.3341 | 0.00593 | -0.0153 | -56.3406
-3.5 | -0.2766 | 0.00578 | -0.0158 | -47.8547
-3 | -0.2189 | 0.00564 | -0.0162 | -38.8121
-2.5 | -0.1611 | 0.00551 | -0.0167 | -29.2377
-2 | -0.1034 | 0.00539 | -0.0172 | -19.1837
-1.5 | -0.0459 | 0.00516 | -0.0177 | -8.8953
-1 | 0.0116 | 0.00493 | -0.0182 | 2.3529
-0.5 | 0.0688 | 0.00458 | -0.0188 | 15.0218
0 | 0.1255 | 0.00405 | -0.0194 | 30.9877
0.5 | 0.183 | 0.00378 | -0.02 | 48.4127
1 | 0.2408 | 0.00373 | -0.0206 | 64.5576
1.5 | 0.2986 | 0.00378 | -0.0211 | 78.9947
2 | 0.3551 | 0.00419 | -0.0216 | 84.7494
2.5 | 0.4108 | 0.00474 | -0.022 | 86.6667
3 | 0.4671 | 0.00511 | -0.0225 | 91.409
3.5 | 0.5227 | 0.00559 | -0.0228 | 93.5063
4 | 0.5785 | 0.00599 | -0.0231 | 96.5776
4.5 | 0.6343 | 0.00635 | -0.0234 | 99.8898
5 | 0.6902 | 0.00664 | -0.0238 | 103.9458
5.5 | 0.7462 | 0.00689 | -0.0241 | 108.3019
6 | 0.8021 | 0.00712 | -0.0244 | 112.6545
6.5 | 0.8575 | 0.0074 | -0.0246 | 115.8784
7 | 0.9127 | 0.00767 | -0.0249 | 118.9961
7.5 | 0.967 | 0.008 | -0.025 | 120.875
8 | 1.0214 | 0.0083 | -0.0251 | 123.0602
8.5 | 1.0747 | 0.00868 | -0.0251 | 123.8134
9 | 1.1275 | 0.00905 | -0.025 | 124.5856
9.5 | 1.1799 | 0.0094 | -0.0249 | 125.5213
10 | 1.2304 | 0.00984 | -0.0245 | 125.0407
10.5 | 1.2764 | 0.01028 | -0.0231 | 124.1634
11 | 1.3281 | 0.01072 | -0.023 | 123.8899
11.5 | 1.377 | 0.01126 | -0.0224 | 122.2913
12 | 1.4237 | 0.01191 | -0.0216 | 119.5382
12.5 | 1.4678 | 0.01266 | -0.0203 | 115.94
13 | 1.5111 | 0.01335 | -0.019 | 113.191
13.5 | 1.5519 | 0.01408 | -0.0173 | 110.2202
14 | 1.5883 | 0.01488 | -0.015 | 106.7406
14.5 | 1.6055 | 0.01586 | -0.0094 | 101.2295
15 | 1.6228 | 0.0172 | -0.0049 | 94.3488
15.5 | 1.6421 | 0.01877 | -0.0013 | 87.4853
16 | 1.6621 | 0.02052 | 0.0016 | 80.999
16.5 | 1.6831 | 0.0224 | 0.0039 | 75.1384
17 | 1.701 | 0.02464 | 0.006 | 69.0341
17.5 | 1.7161 | 0.02728 | 0.0078 | 62.9069
18 | 1.7286 | 0.03032 | 0.0093 | 57.0119
18.5 | 1.7392 | 0.03371 | 0.0103 | 51.593
19 | 1.7474 | 0.03754 | 0.0109 | 46.5477
19.5 | 1.7453 | 0.04275 | 0.0109 | 40.8257
20 | 1.7416 | 0.04856 | 0.0102 | 35.8649

## 107. Re 10M Mach 0.10 (1)
BIGFOIL.COM POLAR EXPORT
NACA64-212 a=0.2
NACA64-212 a=0.2 |  |  |  | Cl Max: | 1.13 | at alpha= | 11 | deg
JavaFoil+Calcfoil stall+Eppler ext transition |  |  |  | L/D Max: | 115.494 | at alpha= | 8 | deg
Re: | 10000000 |  |  | Cd Min: | 0.00458 | at alpha= | -1 | deg
Mach: | 0.1 |  |  | Cl=0 at alpha= | -1.0583 | deg
|  |  |  | @ Cl=0.1, Cd= | 0.004602
|  |  |  | @ Cl=0.4, Cd= | 0.0054168
|  |  |  | @ Cl=0.6, Cd= | 0.0064212
alpha (deg) | Cl | Cd | Cm | Cl/Cd
-16 | -0.612 | 0.11786 | -0.001 | -5.195
-15.5 | -0.638 | 0.11043 | -0.001 | -5.778
-15 | -0.663 | 0.10424 | -0.001 | -6.362
-14.5 | -0.686 | 0.09768 | -0.002 | -7.023
-14 | -0.709 | 0.08965 | -0.002 | -7.907
-13.5 | -0.733 | 0.07888 | -0.002 | -9.293
-13 | -0.744 | 0.07413 | -0.003 | -10.031
-12.5 | -0.843 | 0.02463 | -0.004 | -34.205
-12 | -0.888 | 0.01407 | -0.005 | -63.136
-11.5 | -0.896 | 0.01254 | -0.006 | -71.469
-11 | -0.9 | 0.01128 | -0.006 | -79.768
-10.5 | -0.896 | 0.01067 | -0.007 | -84.025
-10 | -0.878 | 0.00995 | -0.007 | -88.271
-9.5 | -0.851 | 0.00959 | -0.008 | -88.796
-9 | -0.821 | 0.00917 | -0.008 | -89.506
-8.5 | -0.786 | 0.00881 | -0.009 | -89.276
-8 | -0.748 | 0.0085 | -0.009 | -88.001
-7.5 | -0.707 | 0.00819 | -0.01 | -86.269
-7 | -0.662 | 0.00793 | -0.01 | -83.525
-6.5 | -0.615 | 0.0077 | -0.011 | -79.87
-6 | -0.565 | 0.00748 | -0.011 | -75.556
-5.5 | -0.513 | 0.00723 | -0.012 | -70.948
-5 | -0.459 | 0.00702 | -0.012 | -65.428
-4.5 | -0.404 | 0.00687 | -0.013 | -58.8
-4 | -0.347 | 0.00667 | -0.013 | -52.07
-3.5 | -0.29 | 0.00655 | -0.014 | -44.211
-3 | -0.231 | 0.00643 | -0.014 | -35.973
-2.5 | -0.172 | 0.00628 | -0.015 | -27.416
-2 | -0.113 | 0.00616 | -0.015 | -18.274
-1.5 | -0.053 | 0.00463 | -0.016 | -11.44
-1 | 0.007 | 0.00458 | -0.016 | 1.491
-0.5 | 0.067 | 0.00458 | -0.017 | 14.587
0 | 0.127 | 0.00462 | -0.018 | 27.447
0.5 | 0.187 | 0.00469 | -0.018 | 39.859
1 | 0.247 | 0.00479 | -0.019 | 51.456
1.5 | 0.306 | 0.00512 | -0.019 | 59.748
2 | 0.366 | 0.00529 | -0.02 | 69.106
2.5 | 0.425 | 0.00551 | -0.02 | 77.124
3 | 0.484 | 0.00568 | -0.021 | 85.271
3.5 | 0.543 | 0.00592 | -0.021 | 91.678
4 | 0.601 | 0.00643 | -0.022 | 93.497
4.5 | 0.658 | 0.0075 | -0.022 | 87.783
5 | 0.714 | 0.00778 | -0.023 | 91.77
5.5 | 0.768 | 0.00766 | -0.024 | 100.25
6 | 0.821 | 0.0079 | -0.024 | 103.953
6.5 | 0.873 | 0.00815 | -0.025 | 107.017
7 | 0.922 | 0.00851 | -0.025 | 108.356
7.5 | 0.966 | 0.00878 | -0.026 | 110.032
8 | 1.006 | 0.00871 | -0.026 | 115.494
8.5 | 1.041 | 0.00999 | -0.027 | 104.212
9 | 1.071 | 0.01045 | -0.027 | 102.48
9.5 | 1.095 | 0.01097 | -0.028 | 99.773
10 | 1.113 | 0.01159 | -0.028 | 96.021
10.5 | 1.125 | 0.01228 | -0.029 | 91.573
11 | 1.13 | 0.01314 | -0.029 | 85.965
11.5 | 1.129 | 0.01412 | -0.029 | 79.973
12 | 1.122 | 0.01532 | -0.03 | 73.235
12.5 | 1.11 | 0.01667 | -0.03 | 66.606
13 | 1.091 | 0.01853 | -0.03 | 58.884
13.5 | 1.058 | 0.0213 | -0.031 | 49.655
14 | 1.016 | 0.02556 | -0.031 | 39.75
14.5 | 0.968 | 0.03219 | -0.03 | 30.062
15 | 0.87 | 0.0653 | -0.027 | 13.325
15.5 | 0.802 | 0.09411 | -0.023 | 8.523
16 | 0.763 | 0.10382 | -0.022 | 7.346

## 108. Re 10M Mach 0.10 (2)
BIGFOIL.COM POLAR EXPORT
NACA64-212 a=0.2
NACA64-212 a=0.2 |  |  |  | Cl Max: | 1.7302 | at alpha= | 19 | deg
XFOIL ncrit=9 |  |  |  | L/D Max: | 125.063 | at alpha= | 9.5 | deg
Re: | 10000000 |  |  | Cd Min: | 0.05478 | at alpha= | 20 | deg
Mach: | 0.1 |  |  | Cl=0 at alpha= | -1.1019 | deg
|  |  |  | @ Cl=0.1, Cd= | 0.0042945
|  |  |  | @ Cl=0.4, Cd= | 0.004607
|  |  |  | @ Cl=0.6, Cd= | 0.0061327
alpha (deg) | Cl | Cd | Cm | Cl/Cd
-20 | -1.6749 | 0.03938 | -0.0485 | -42.5317
-19.5 | -1.679 | 0.03426 | -0.0487 | -49.0076
-19 | -1.6764 | 0.03021 | -0.0478 | -55.4916
-18.5 | -1.6775 | 0.02634 | -0.0456 | -63.6864
-18 | -1.6669 | 0.02374 | -0.0429 | -70.2148
-17.5 | -1.6601 | 0.02128 | -0.0388 | -78.0122
-17 | -1.6455 | 0.01968 | -0.0342 | -83.6128
-16.5 | -1.6299 | 0.01847 | -0.0285 | -88.2458
-16 | -1.5952 | 0.01737 | -0.0258 | -91.8365
-15.5 | -1.5553 | 0.0164 | -0.0238 | -94.8354
-15 | -1.5125 | 0.01548 | -0.0221 | -97.7067
-14 | -1.4239 | 0.01407 | -0.0186 | -101.2011
-13.5 | -1.3778 | 0.0132 | -0.0173 | -104.3788
-13 | -1.3296 | 0.01242 | -0.0162 | -107.0531
-12.5 | -1.2795 | 0.01175 | -0.0154 | -108.8936
-12 | -1.2279 | 0.01118 | -0.0148 | -109.8301
-11.5 | -1.1753 | 0.01069 | -0.0144 | -109.9439
-11 | -1.1219 | 0.01023 | -0.014 | -109.6676
-10.5 | -1.0679 | 0.00982 | -0.0138 | -108.7475
-10 | -1.0131 | 0.00947 | -0.0137 | -106.9799
-9 | -0.9044 | 0.00852 | -0.0133 | -106.1502
-8.5 | -0.8491 | 0.00812 | -0.0132 | -104.569
-8 | -0.7933 | 0.00778 | -0.0133 | -101.9666
-7.5 | -0.737 | 0.00748 | -0.0134 | -98.5294
-7 | -0.6803 | 0.00722 | -0.0136 | -94.2244
-6.5 | -0.6233 | 0.00699 | -0.0138 | -89.1702
-6 | -0.5664 | 0.00672 | -0.0141 | -84.2857
-5.5 | -0.5093 | 0.00648 | -0.0143 | -78.5957
-5 | -0.4517 | 0.0063 | -0.0147 | -71.6984
-4.5 | -0.394 | 0.0061 | -0.0151 | -64.5902
-4 | -0.3362 | 0.00593 | -0.0155 | -56.6948
-3.5 | -0.2782 | 0.00579 | -0.0159 | -48.0484
-3 | -0.2201 | 0.00565 | -0.0164 | -38.9558
-2.5 | -0.162 | 0.00552 | -0.0168 | -29.3478
-2 | -0.1039 | 0.0054 | -0.0173 | -19.2407
-1.5 | -0.0461 | 0.00517 | -0.0178 | -8.9168
-1 | 0.0118 | 0.00494 | -0.0183 | 2.3887
-0.5 | 0.0693 | 0.00458 | -0.0189 | 15.131
0 | 0.1263 | 0.00405 | -0.0195 | 31.1852
0.5 | 0.1841 | 0.00378 | -0.0201 | 48.7037
1 | 0.2423 | 0.00372 | -0.0207 | 65.1344
1.5 | 0.3004 | 0.00378 | -0.0213 | 79.4709
2 | 0.3573 | 0.00418 | -0.0218 | 85.4785
2.5 | 0.4133 | 0.00474 | -0.0222 | 87.1941
3 | 0.47 | 0.00512 | -0.0226 | 91.7969
3.5 | 0.5259 | 0.00561 | -0.0229 | 93.7433
4 | 0.5819 | 0.00602 | -0.0232 | 96.6611
4.5 | 0.6381 | 0.00637 | -0.0235 | 100.1727
5 | 0.6945 | 0.00666 | -0.0238 | 104.2793
5.5 | 0.7509 | 0.00692 | -0.0241 | 108.5116
6 | 0.8072 | 0.00716 | -0.0244 | 112.7374
6.5 | 0.863 | 0.00744 | -0.0246 | 115.9946
7 | 0.9186 | 0.00771 | -0.0247 | 119.144
7.5 | 0.9735 | 0.00805 | -0.0248 | 120.9317
8 | 1.0282 | 0.00836 | -0.0249 | 122.9904
8.5 | 1.0819 | 0.00875 | -0.0247 | 123.6457
9 | 1.1353 | 0.00912 | -0.0246 | 124.4846
9.5 | 1.1881 | 0.0095 | -0.0243 | 125.0632
10 | 1.2388 | 0.00998 | -0.0237 | 124.1283
10.5 | 1.285 | 0.01039 | -0.0222 | 123.6766
11 | 1.3374 | 0.01086 | -0.022 | 123.1492
11.5 | 1.3862 | 0.01146 | -0.0212 | 120.9599
12 | 1.4323 | 0.01218 | -0.0201 | 117.5944
12.5 | 1.4767 | 0.01293 | -0.0186 | 114.2073
13 | 1.5199 | 0.01364 | -0.017 | 111.4296
13.5 | 1.5592 | 0.01445 | -0.0149 | 107.9031
14 | 1.5859 | 0.0153 | -0.0105 | 103.6536
14.5 | 1.6015 | 0.01658 | -0.005 | 96.5923
15 | 1.6194 | 0.01816 | -0.0009 | 89.174
15.5 | 1.6404 | 0.01985 | 0.0023 | 82.6398
16 | 1.662 | 0.02169 | 0.0049 | 76.6252
16.5 | 1.6805 | 0.02393 | 0.0073 | 70.2257
17 | 1.6972 | 0.02647 | 0.0093 | 64.1179
17.5 | 1.7085 | 0.02967 | 0.011 | 57.5834
18 | 1.7172 | 0.03328 | 0.0123 | 51.5986
18.5 | 1.7239 | 0.03733 | 0.013 | 46.18
19 | 1.7302 | 0.04177 | 0.0132 | 41.4221
19.5 | 1.7204 | 0.04828 | 0.0125 | 35.6338
20 | 1.7152 | 0.05478 | 0.0111 | 31.3107

## 109. Re 10M Mach 0.25 (1)
BIGFOIL.COM POLAR EXPORT
NACA64-212 a=0.2
NACA64-212 a=0.2 |  |  |  | Cl Max: | 1.082 | at alpha= | 10 | deg
JavaFoil+Calcfoil stall+Eppler ext transition |  |  |  | L/D Max: | 112.192 | at alpha= | 7.5 | deg
Re: | 10000000 |  |  | Cd Min: | 0.0046 | at alpha= | -1 | deg
Mach: | 0.25 |  |  | Cl=0 at alpha= | -1.0574 | deg
|  |  |  | @ Cl=0.1, Cd= | 0.0046254
|  |  |  | @ Cl=0.4, Cd= | 0.0054348
|  |  |  | @ Cl=0.6, Cd= | 0.11073
alpha (deg) | Cl | Cd | Cm | Cl/Cd
-15 | -0.352 | 0.1183 | -0.001 | -2.979
-14.5 | -0.417 | 0.10942 | -0.002 | -3.81
-14 | -0.476 | 0.10191 | -0.002 | -4.673
-13.5 | -0.531 | 0.09378 | -0.002 | -5.657
-13 | -0.572 | 0.08797 | -0.002 | -6.497
-12.5 | -0.607 | 0.0808 | -0.003 | -7.512
-12 | -0.637 | 0.07392 | -0.003 | -8.622
-11.5 | -0.661 | 0.06913 | -0.003 | -9.555
-11 | -0.68 | 0.06162 | -0.004 | -11.041
-10.5 | -0.822 | 0.01224 | -0.007 | -67.197
-10 | -0.836 | 0.01078 | -0.007 | -77.562
-9.5 | -0.826 | 0.01017 | -0.008 | -81.23
-9 | -0.806 | 0.00966 | -0.008 | -83.442
-8.5 | -0.78 | 0.00926 | -0.009 | -84.274
-8 | -0.748 | 0.00883 | -0.009 | -84.78
-7.5 | -0.711 | 0.00848 | -0.01 | -83.855
-7 | -0.67 | 0.00812 | -0.01 | -82.517
-6.5 | -0.625 | 0.00788 | -0.011 | -79.244
-6 | -0.576 | 0.00764 | -0.011 | -75.341
-5.5 | -0.524 | 0.0074 | -0.012 | -70.86
-5 | -0.47 | 0.00714 | -0.013 | -65.799
-4.5 | -0.414 | 0.00696 | -0.013 | -59.482
-4 | -0.356 | 0.0068 | -0.014 | -52.369
-3.5 | -0.297 | 0.00661 | -0.014 | -44.972
-3 | -0.237 | 0.00648 | -0.015 | -36.654
-2.5 | -0.177 | 0.00631 | -0.015 | -28.012
-2 | -0.116 | 0.00621 | -0.016 | -18.636
-1.5 | -0.054 | 0.00465 | -0.016 | -11.706
-1 | 0.007 | 0.0046 | -0.017 | 1.526
-0.5 | 0.069 | 0.0046 | -0.017 | 14.924
0 | 0.13 | 0.00465 | -0.018 | 28.045
0.5 | 0.192 | 0.00468 | -0.019 | 40.965
1 | 0.254 | 0.00482 | -0.019 | 52.547
1.5 | 0.315 | 0.00516 | -0.02 | 61.002
2 | 0.376 | 0.00536 | -0.02 | 70.07
2.5 | 0.437 | 0.00555 | -0.021 | 78.771
3 | 0.498 | 0.00578 | -0.021 | 86.063
3.5 | 0.558 | 0.00602 | -0.022 | 92.647
4 | 0.617 | 0.00663 | -0.022 | 93.143
4.5 | 0.676 | 0.00767 | -0.023 | 88.132
5 | 0.732 | 0.00757 | -0.024 | 96.769
5.5 | 0.788 | 0.00786 | -0.024 | 100.229
6 | 0.841 | 0.00814 | -0.025 | 103.343
6.5 | 0.892 | 0.00846 | -0.025 | 105.362
7 | 0.94 | 0.00879 | -0.026 | 106.963
7.5 | 0.982 | 0.00875 | -0.026 | 112.192
8 | 1.017 | 0.01004 | -0.027 | 101.292
8.5 | 1.046 | 0.01054 | -0.027 | 99.196
9 | 1.066 | 0.01111 | -0.028 | 95.988
9.5 | 1.079 | 0.01178 | -0.028 | 91.548
10 | 1.082 | 0.01259 | -0.029 | 85.971
10.5 | 1.076 | 0.01368 | -0.029 | 78.592
11 | 1.059 | 0.01492 | -0.03 | 70.957
11.5 | 1.032 | 0.01644 | -0.03 | 62.778
12 | 0.994 | 0.01853 | -0.03 | 53.677
12.5 | 0.935 | 0.02426 | -0.03 | 38.525
13 | 0.842 | 0.04277 | -0.028 | 19.679
13.5 | 0.714 | 0.08841 | -0.019 | 8.075
14 | 0.647 | 0.09757 | -0.017 | 6.629
14.5 | 0.578 | 0.10502 | -0.017 | 5.501
15 | 0.504 | 0.11073 | -0.018 | 4.554

## 110. Re 10M Mach 0.25 (2)
BIGFOIL.COM POLAR EXPORT
NACA64-212 a=0.2
NACA64-212 a=0.2 |  |  |  | Cl Max: | 1.6275 | at alpha= | 16 | deg
XFOIL ncrit=9 |  |  |  | L/D Max: | 122.847 | at alpha= | 9 | deg
Re: | 10000000 |  |  | Cd Min: | 0.11195 | at alpha= | 20 | deg
Mach: | 0.25 |  |  | Cl=0 at alpha= | -99 | deg
|  |  |  | @ Cl=0.1, Cd= | 0.00404
|  |  |  | @ Cl=0.4, Cd= | 0.0044919
|  |  |  | @ Cl=0.6, Cd= | 0.0061204
alpha (deg) | Cl | Cd | Cm | Cl/Cd
0 | 0.1307 | 0.00404 | -0.0201 | 32.3515
0.5 | 0.1905 | 0.00378 | -0.0207 | 50.3968
1 | 0.2506 | 0.00371 | -0.0213 | 67.5472
1.5 | 0.3107 | 0.00379 | -0.0219 | 81.9789
2 | 0.3696 | 0.00417 | -0.0224 | 88.6331
2.5 | 0.4272 | 0.00478 | -0.0228 | 89.3724
3 | 0.4857 | 0.00518 | -0.0231 | 93.7645
3.5 | 0.5434 | 0.0057 | -0.0234 | 95.3333
4 | 0.6013 | 0.00613 | -0.0236 | 98.0914
4.5 | 0.6594 | 0.00651 | -0.0237 | 101.2903
5 | 0.7182 | 0.00678 | -0.0239 | 105.9292
5.5 | 0.7768 | 0.00705 | -0.024 | 110.1844
6 | 0.8352 | 0.00735 | -0.024 | 113.6327
6.5 | 0.8937 | 0.00763 | -0.024 | 117.1298
7 | 0.9513 | 0.00799 | -0.0238 | 119.0613
7.5 | 1.0091 | 0.00831 | -0.0236 | 121.432
8 | 1.0658 | 0.00874 | -0.0231 | 121.9451
8.5 | 1.1223 | 0.00915 | -0.0226 | 122.6557
9 | 1.1781 | 0.00959 | -0.0218 | 122.8467
9.5 | 1.2322 | 0.01013 | -0.0207 | 121.6387
10 | 1.2851 | 0.01065 | -0.0194 | 120.6667
10.5 | 1.3344 | 0.01113 | -0.0172 | 119.8922
11 | 1.3851 | 0.01191 | -0.0155 | 116.2972
11.5 | 1.4325 | 0.01276 | -0.0132 | 112.2649
12 | 1.4773 | 0.01363 | -0.0105 | 108.3859
12.5 | 1.5119 | 0.01465 | -0.0062 | 103.2014
13 | 1.528 | 0.01597 | 0.0006 | 95.6794
13.5 | 1.5493 | 0.0176 | 0.0056 | 88.0284
14 | 1.5731 | 0.01944 | 0.0096 | 80.9208
14.5 | 1.5918 | 0.02185 | 0.0133 | 72.8513
15 | 1.6066 | 0.0248 | 0.0166 | 64.7823
15.5 | 1.6183 | 0.02828 | 0.0193 | 57.2242
16 | 1.6275 | 0.03226 | 0.0213 | 50.4495
16.5 | 1.6269 | 0.03741 | 0.0225 | 43.4884
17 | 1.6257 | 0.04311 | 0.0228 | 37.7105
17.5 | 1.6126 | 0.05059 | 0.0218 | 31.8759
18 | 1.5969 | 0.05905 | 0.0194 | 27.0432
18.5 | 1.5744 | 0.0691 | 0.0153 | 22.7844
19 | 1.5491 | 0.08039 | 0.0098 | 19.2698
19.5 | 1.4962 | 0.09685 | 0 | 15.4486
20 | 1.4596 | 0.11195 | -0.0095 | 13.038

## 111. Re 10M Mach 0.50 (1)
BIGFOIL.COM POLAR EXPORT
NACA64-212 a=0.2
NACA64-212 a=0.2 |  |  |  | Cl Max: | 1.136 | at alpha= | 20 | deg
JavaFoil+Calcfoil stall+Eppler ext transition |  |  |  | L/D Max: | 101.163 | at alpha= | 5.5 | deg
Re: | 10000000 |  |  | Cd Min: | 0.00467 | at alpha= | -1 | deg
Mach: | 0.5 |  |  | Cl=0 at alpha= | -1.058 | deg
|  |  |  | @ Cl=0.1, Cd= | 0.0046933
|  |  |  | @ Cl=0.4, Cd= | 0.0055359
|  |  |  | @ Cl=0.6, Cd= | 0.0064422
alpha (deg) | Cl | Cd | Cm | Cl/Cd
-20 | -1.033 | 0.1461 | 0.001 | -7.071
-19.5 | -1.004 | 0.14279 | 0.001 | -7.029
-19 | -0.977 | 0.13701 | 0 | -7.128
-18.5 | -0.954 | 0.138 | 0 | -6.912
-18 | -0.928 | 0.12938 | 0 | -7.17
-17.5 | -0.898 | 0.12365 | 0 | -7.264
-17 | -0.87 | 0.12122 | -0.001 | -7.175
-16.5 | -0.842 | 0.11546 | -0.001 | -7.293
-16 | -0.816 | 0.11928 | -0.001 | -6.842
-15.5 | -0.791 | 0.10925 | -0.001 | -7.237
-15 | -0.763 | 0.10323 | -0.002 | -7.389
-14.5 | -0.736 | 0.09679 | -0.002 | -7.607
-14 | -0.713 | 0.08694 | -0.002 | -8.203
-13.5 | -0.696 | 0.07411 | -0.003 | -9.385
-13 | -0.653 | 0.08936 | -0.003 | -7.31
-12.5 | -0.627 | 0.0831 | -0.003 | -7.545
-12 | -0.602 | 0.0744 | -0.004 | -8.094
-11.5 | -0.582 | 0.06404 | -0.004 | -9.089
-11 | -0.638 | 0.01803 | -0.007 | -35.401
-10.5 | -0.626 | 0.01309 | -0.008 | -47.837
-10 | -0.489 | 0.06659 | -0.004 | -7.342
-9.5 | -0.463 | 0.05945 | -0.005 | -7.793
-9 | -0.44 | 0.05214 | -0.006 | -8.436
-8.5 | -0.499 | 0.01116 | -0.01 | -44.683
-8 | -0.38 | 0.05262 | -0.005 | -7.224
-7.5 | -0.352 | 0.05066 | -0.005 | -6.955
-7 | -0.402 | 0.00918 | -0.012 | -43.794
-6.5 | -0.577 | 0.00921 | -0.012 | -62.644
-6 | -0.584 | 0.00869 | -0.013 | -67.137
-5.5 | -0.554 | 0.00815 | -0.013 | -67.902
-5 | -0.508 | 0.00782 | -0.014 | -64.972
-4.5 | -0.453 | 0.00751 | -0.015 | -60.354
-4 | -0.393 | 0.00722 | -0.015 | -54.462
-3.5 | -0.33 | 0.00697 | -0.016 | -47.321
-3 | -0.264 | 0.00676 | -0.016 | -39.111
-2.5 | -0.197 | 0.0066 | -0.017 | -29.88
-2 | -0.129 | 0.00641 | -0.018 | -20.138
-1.5 | -0.061 | 0.00559 | -0.018 | -10.881
-1 | 0.008 | 0.00467 | -0.019 | 1.679
-0.5 | 0.077 | 0.00468 | -0.019 | 16.386
0 | 0.146 | 0.00472 | -0.02 | 30.887
0.5 | 0.215 | 0.00481 | -0.021 | 44.585
1 | 0.283 | 0.00494 | -0.021 | 57.373
1.5 | 0.351 | 0.00533 | -0.022 | 65.96
2 | 0.42 | 0.00562 | -0.023 | 74.734
2.5 | 0.488 | 0.00588 | -0.023 | 83.036
3 | 0.555 | 0.00614 | -0.024 | 90.397
3.5 | 0.622 | 0.00659 | -0.025 | 94.399
4 | 0.687 | 0.00772 | -0.025 | 88.989
4.5 | 0.75 | 0.00809 | -0.026 | 92.671
5 | 0.809 | 0.00812 | -0.026 | 99.585
5.5 | 0.864 | 0.00854 | -0.027 | 101.163
6 | 0.911 | 0.00983 | -0.028 | 92.659
6.5 | 0.947 | 0.01051 | -0.028 | 90.12
7 | 0.968 | 0.01133 | -0.029 | 85.448
7.5 | 0.94 | 0.01232 | -0.029 | 76.271
8 | 0.582 | 0.0167 | -0.029 | 34.823
8.5 | 0.627 | 0.01488 | -0.03 | 42.15
9 | 0.547 | 0.05806 | -0.016 | 9.426
9.5 | 0.689 | 0.01618 | -0.031 | 42.556
10 | 0.714 | 0.01848 | -0.031 | 38.631
10.5 | 0.723 | 0.02515 | -0.031 | 28.756
11 | 0.653 | 0.07718 | -0.017 | 8.465
11.5 | 0.801 | 0.02213 | -0.033 | 36.205
12 | 0.817 | 0.02775 | -0.032 | 29.451
12.5 | 0.745 | 0.07862 | -0.023 | 9.478
13 | 0.764 | 0.09069 | -0.021 | 8.428
13.5 | 0.895 | 0.03511 | -0.033 | 25.48
14 | 0.828 | 0.08715 | -0.025 | 9.502
14.5 | 0.847 | 0.10043 | -0.023 | 8.429
15 | 0.878 | 0.10202 | -0.025 | 8.611
15.5 | 0.894 | 0.10917 | -0.022 | 8.186
16 | 0.927 | 0.11023 | -0.025 | 8.411
16.5 | 0.964 | 0.10876 | -0.027 | 8.863
17 | 0.995 | 0.1115 | -0.028 | 8.928
17.5 | 1.001 | 0.12473 | -0.025 | 8.025
18 | 1.041 | 0.12039 | -0.028 | 8.651
18.5 | 1.096 | 0.10548 | -0.032 | 10.394
19 | 1.119 | 0.11455 | -0.032 | 9.768
19.5 | 1.11 | 0.14766 | -0.028 | 7.516
20 | 1.136 | 0.15618 | -0.028 | 7.276

## 112. Re 10M Mach 0.50 (2)
BIGFOIL.COM POLAR EXPORT
NACA64-212 a=0.2
NACA64-212 a=0.2 |  |  |  | Cl Max: | 1.2164 | at alpha= | 8.5 | deg
XFOIL ncrit=9 |  |  |  | L/D Max: | 117.863 | at alpha= | 7 | deg
Re: | 10000000 |  |  | Cd Min: | 0.27119 | at alpha= | -20 | deg
Mach: | 0.5 |  |  | Cl=0 at alpha= | -1.1256 | deg
|  |  |  | @ Cl=0.1, Cd= | 0.0045677
|  |  |  | @ Cl=0.4, Cd= | 0.0040646
|  |  |  | @ Cl=0.6, Cd= | 0.0059857
alpha (deg) | Cl | Cd | Cm | Cl/Cd
-20 | -0.8611 | 0.27119 | 0.0881 | -3.1753
-19.5 | -0.8402 | 0.26174 | 0.0825 | -3.2101
-19 | -0.8195 | 0.25209 | 0.0768 | -3.2508
-18.5 | -0.8003 | 0.24186 | 0.071 | -3.3089
-18 | -0.7784 | 0.23344 | 0.0657 | -3.3345
-17.5 | -0.7575 | 0.22441 | 0.0602 | -3.3755
-17 | -0.7396 | 0.21427 | 0.0544 | -3.4517
-16.5 | -0.722 | 0.20431 | 0.0486 | -3.5338
-14.5 | -0.6531 | 0.16746 | 0.0271 | -3.9
-14 | -0.6357 | 0.15966 | 0.0229 | -3.9816
-13.5 | -0.6238 | 0.14952 | 0.0171 | -4.172
-13 | -0.6201 | 0.13779 | 0.0102 | -4.5003
-12.5 | -0.6079 | 0.12861 | 0.0047 | -4.7267
-12 | -0.5981 | 0.11921 | -0.0009 | -5.0172
-11.5 | -0.5978 | 0.10823 | -0.0075 | -5.5234
-11 | -0.6026 | 0.0969 | -0.0147 | -6.2188
-10.5 | -0.6128 | 0.08518 | -0.0224 | -7.1942
-10 | -0.6349 | 0.07163 | -0.0322 | -8.8636
-9.5 | -0.655 | 0.05686 | -0.045 | -11.5195
-9 | -0.6825 | 0.04677 | -0.052 | -14.5927
-8.5 | -0.7242 | 0.03885 | -0.0528 | -18.6409
-8 | -0.7637 | 0.03269 | -0.0462 | -23.3619
-7.5 | -0.7847 | 0.02395 | -0.0408 | -32.7641
-7 | -0.7763 | 0.01614 | -0.0354 | -48.0979
-6.5 | -0.744 | 0.0103 | -0.0301 | -72.233
-6 | -0.6826 | 0.00841 | -0.0265 | -81.1653
-5.5 | -0.6132 | 0.00756 | -0.0242 | -81.1111
-5 | -0.5423 | 0.007 | -0.0227 | -77.4714
-4.5 | -0.471 | 0.00664 | -0.0217 | -70.9337
-4 | -0.3998 | 0.00637 | -0.0211 | -62.763
-3.5 | -0.3293 | 0.00612 | -0.0207 | -53.8072
-3 | -0.2591 | 0.00594 | -0.0207 | -43.6195
-2.5 | -0.1893 | 0.00574 | -0.0207 | -32.9791
-2 | -0.1199 | 0.00559 | -0.021 | -21.449
-1.5 | -0.051 | 0.00543 | -0.0214 | -9.3923
-1 | 0.0171 | 0.00515 | -0.0218 | 3.3204
-0.5 | 0.0847 | 0.00473 | -0.0223 | 17.907
0 | 0.1507 | 0.00403 | -0.0229 | 37.3945
0.5 | 0.2192 | 0.0038 | -0.0235 | 57.6842
1 | 0.2885 | 0.00373 | -0.0242 | 77.3458
1.5 | 0.3577 | 0.00384 | -0.0248 | 93.151
2 | 0.4255 | 0.0042 | -0.0252 | 101.3095
2.5 | 0.4901 | 0.00497 | -0.0253 | 98.6117
3 | 0.5561 | 0.00554 | -0.0253 | 100.3791
3.5 | 0.6211 | 0.0062 | -0.025 | 100.1774
4 | 0.687 | 0.00676 | -0.0245 | 101.6272
4.5 | 0.7553 | 0.00709 | -0.024 | 106.5303
5 | 0.824 | 0.00743 | -0.0232 | 110.9017
5.5 | 0.8926 | 0.00782 | -0.0222 | 114.1432
6 | 0.9614 | 0.00824 | -0.0208 | 116.6748
6.5 | 1.0297 | 0.00874 | -0.0188 | 117.8146
7 | 1.0973 | 0.00931 | -0.0163 | 117.8625
7.5 | 1.1609 | 0.01012 | -0.0126 | 114.7134
8 | 1.2131 | 0.01145 | -0.0069 | 105.9476
8.5 | 1.2164 | 0.01385 | 0.0048 | 87.8267
9 | 1.1952 | 0.01766 | 0.0161 | 67.6784
9.5 | 1.1662 | 0.02381 | 0.0234 | 48.9794
10 | 1.1338 | 0.0313 | 0.0273 | 36.2236
10.5 | 1.1005 | 0.03986 | 0.0279 | 27.6091
11 | 1.0662 | 0.04974 | 0.0253 | 21.4355
11.5 | 1.0359 | 0.06079 | 0.02 | 17.0406
12 | 1.0071 | 0.07335 | 0.0123 | 13.7301
12.5 | 0.9826 | 0.08719 | 0.0028 | 11.2696
13 | 0.9637 | 0.10169 | -0.007 | 9.4768
13.5 | 0.9499 | 0.1157 | -0.0157 | 8.21

## 113. Re 12M Mach 0.00 (1)
BIGFOIL.COM POLAR EXPORT
NACA64-212 a=0.2
NACA64-212 a=0.2 |  |  |  | Cl Max: | 1.143 | at alpha= | 11.5 | deg
JavaFoil+Calcfoil stall+Eppler ext transition |  |  |  | L/D Max: | 118.874 | at alpha= | 8 | deg
Re: | 12000000 |  |  | Cd Min: | 0.00455 | at alpha= | -1 | deg
Mach: | 0 |  |  | Cl=0 at alpha= | -1.0583 | deg
|  |  |  | @ Cl=0.1, Cd= | 0.0045657
|  |  |  | @ Cl=0.4, Cd= | 0.0054276
|  |  |  | @ Cl=0.6, Cd= | 0.0066728
alpha (deg) | Cl | Cd | Cm | Cl/Cd
-17 | -0.607 | 0.1276 | -0.001 | -4.755
-16.5 | -0.63 | 0.12133 | -0.001 | -5.192
-16 | -0.654 | 0.11343 | -0.001 | -5.762
-15.5 | -0.676 | 0.10719 | -0.001 | -6.305
-15 | -0.698 | 0.10063 | -0.001 | -6.934
-14.5 | -0.717 | 0.09469 | -0.002 | -7.572
-14 | -0.738 | 0.08517 | -0.002 | -8.668
-13.5 | -0.777 | 0.0627 | -0.003 | -12.385
-13 | -0.79 | 0.05536 | -0.003 | -14.276
-12.5 | -0.899 | 0.01494 | -0.005 | -60.173
-12 | -0.917 | 0.01214 | -0.005 | -75.491
-11.5 | -0.917 | 0.01138 | -0.006 | -80.6
-11 | -0.917 | 0.01082 | -0.006 | -84.791
-10.5 | -0.902 | 0.01009 | -0.007 | -89.397
-10 | -0.882 | 0.00956 | -0.007 | -92.236
-9.5 | -0.854 | 0.00923 | -0.008 | -92.531
-9 | -0.822 | 0.00882 | -0.008 | -93.195
-8.5 | -0.786 | 0.0085 | -0.009 | -92.546
-8 | -0.748 | 0.00824 | -0.009 | -90.772
-7.5 | -0.706 | 0.00796 | -0.01 | -88.611
-7 | -0.661 | 0.00771 | -0.01 | -85.72
-6.5 | -0.613 | 0.00748 | -0.011 | -81.919
-6 | -0.563 | 0.00725 | -0.011 | -77.596
-5.5 | -0.511 | 0.00702 | -0.012 | -72.814
-5 | -0.457 | 0.00686 | -0.012 | -66.631
-4.5 | -0.402 | 0.00667 | -0.013 | -60.309
-4 | -0.346 | 0.00652 | -0.013 | -52.998
-3.5 | -0.288 | 0.00638 | -0.014 | -45.142
-3 | -0.23 | 0.00626 | -0.014 | -36.744
-2.5 | -0.171 | 0.00615 | -0.015 | -27.853
-2 | -0.112 | 0.00599 | -0.015 | -18.728
-1.5 | -0.053 | 0.00537 | -0.016 | -9.817
-1 | 0.007 | 0.00455 | -0.016 | 1.493
-0.5 | 0.066 | 0.00456 | -0.017 | 14.588
0 | 0.126 | 0.00457 | -0.017 | 27.634
0.5 | 0.186 | 0.00473 | -0.018 | 39.313
1 | 0.245 | 0.00499 | -0.019 | 49.215
1.5 | 0.305 | 0.00515 | -0.019 | 59.137
2 | 0.364 | 0.00533 | -0.02 | 68.305
2.5 | 0.423 | 0.00549 | -0.02 | 77.042
3 | 0.482 | 0.00571 | -0.021 | 84.356
3.5 | 0.54 | 0.00603 | -0.021 | 89.571
4 | 0.598 | 0.00665 | -0.022 | 89.956
4.5 | 0.655 | 0.0073 | -0.022 | 89.787
5 | 0.711 | 0.00758 | -0.023 | 93.762
5.5 | 0.766 | 0.00741 | -0.023 | 103.376
6 | 0.818 | 0.00765 | -0.024 | 106.94
6.5 | 0.869 | 0.00789 | -0.024 | 110.128
7 | 0.918 | 0.00823 | -0.025 | 111.525
7.5 | 0.963 | 0.00853 | -0.026 | 112.955
8 | 1.004 | 0.00844 | -0.026 | 118.874
8.5 | 1.04 | 0.00879 | -0.027 | 118.386
9 | 1.072 | 0.01007 | -0.027 | 106.39
9.5 | 1.098 | 0.01053 | -0.028 | 104.234
10 | 1.117 | 0.01109 | -0.028 | 100.779
10.5 | 1.132 | 0.0117 | -0.029 | 96.784
11 | 1.14 | 0.01248 | -0.029 | 91.377
11.5 | 1.143 | 0.01333 | -0.029 | 85.695
12 | 1.139 | 0.0144 | -0.03 | 79.105
12.5 | 1.13 | 0.01574 | -0.03 | 71.82
13 | 1.118 | 0.01703 | -0.03 | 65.608
13.5 | 1.091 | 0.01914 | -0.031 | 56.99
14 | 1.058 | 0.02199 | -0.031 | 48.113
14.5 | 1.02 | 0.02563 | -0.031 | 39.81
15 | 0.968 | 0.03483 | -0.03 | 27.782
15.5 | 0.91 | 0.04858 | -0.029 | 18.74
16 | 0.845 | 0.07156 | -0.027 | 11.81
16.5 | 0.779 | 0.10458 | -0.023 | 7.449

## 114. Re 12M Mach 0.00 (2)
BIGFOIL.COM POLAR EXPORT
NACA64-212 a=0.2
NACA64-212 a=0.2 |  |  |  | Cl Max: | 1.7668 | at alpha= | 19 | deg
XFOIL ncrit=9 |  |  |  | L/D Max: | 129.311 | at alpha= | 9.5 | deg
Re: | 12000000 |  |  | Cd Min: | 0.04636 | at alpha= | 20 | deg
Mach: | 0 |  |  | Cl=0 at alpha= | -1.0998 | deg
|  |  |  | @ Cl=0.1, Cd= | 0.004379
|  |  |  | @ Cl=0.4, Cd= | 0.0046892
|  |  |  | @ Cl=0.6, Cd= | 0.0060265
alpha (deg) | Cl | Cd | Cm | Cl/Cd
-20 | -1.7388 | 0.03055 | -0.0449 | -56.9165
-19.5 | -1.7314 | 0.02734 | -0.0434 | -63.3285
-19 | -1.7226 | 0.02456 | -0.0412 | -70.1384
-18.5 | -1.7175 | 0.02189 | -0.0377 | -78.4605
-18 | -1.7027 | 0.02017 | -0.0341 | -84.4175
-17.5 | -1.6927 | 0.01862 | -0.0287 | -90.9076
-17 | -1.6712 | 0.01758 | -0.0241 | -95.0626
-16.5 | -1.6355 | 0.01659 | -0.0219 | -98.5835
-16 | -1.5958 | 0.01571 | -0.0202 | -101.5786
-15.5 | -1.5532 | 0.0149 | -0.0188 | -104.2416
-15 | -1.5074 | 0.01416 | -0.0179 | -106.4548
-14.5 | -1.4656 | 0.01363 | -0.016 | -107.5275
-13.5 | -1.3708 | 0.01234 | -0.0143 | -111.0859
-13 | -1.3223 | 0.01164 | -0.0136 | -113.5997
-12.5 | -1.2724 | 0.01103 | -0.013 | -115.3581
-12 | -1.2212 | 0.01051 | -0.0127 | -116.1941
-11.5 | -1.1689 | 0.01006 | -0.0125 | -116.1928
-11 | -1.1158 | 0.00965 | -0.0123 | -115.6269
-10.5 | -1.0622 | 0.00928 | -0.0123 | -114.4612
-10 | -1.008 | 0.00895 | -0.0123 | -112.6257
-9.5 | -0.9534 | 0.00862 | -0.0124 | -110.6032
-9 | -0.8992 | 0.00819 | -0.0123 | -109.7924
-8.5 | -0.8443 | 0.00782 | -0.0124 | -107.9668
-8 | -0.789 | 0.00748 | -0.0125 | -105.4813
-7.5 | -0.7332 | 0.00719 | -0.0127 | -101.975
-7 | -0.6769 | 0.00696 | -0.013 | -97.2557
-6 | -0.5637 | 0.00652 | -0.0136 | -86.4571
-5.5 | -0.5068 | 0.00628 | -0.014 | -80.7006
-5 | -0.4497 | 0.0061 | -0.0144 | -73.7213
-4.5 | -0.3923 | 0.00594 | -0.0148 | -66.0438
-4 | -0.3349 | 0.00577 | -0.0152 | -58.0416
-3.5 | -0.2771 | 0.00563 | -0.0157 | -49.2185
-3 | -0.2194 | 0.00549 | -0.0162 | -39.9636
-2.5 | -0.1617 | 0.00538 | -0.0167 | -30.0558
-2 | -0.1038 | 0.00527 | -0.0172 | -19.6964
-1.5 | -0.0461 | 0.00509 | -0.0177 | -9.057
-1 | 0.0115 | 0.00488 | -0.0182 | 2.3566
-0.5 | 0.0691 | 0.00459 | -0.0188 | 15.0545
0 | 0.1262 | 0.0042 | -0.0194 | 30.0476
0.5 | 0.1832 | 0.00378 | -0.02 | 48.4656
1 | 0.241 | 0.00377 | -0.0206 | 63.9257
1.5 | 0.2985 | 0.00379 | -0.0212 | 78.7599
2 | 0.3542 | 0.00434 | -0.0216 | 81.6129
2.5 | 0.4106 | 0.00477 | -0.0221 | 86.0797
3 | 0.467 | 0.00514 | -0.0225 | 90.856
3.5 | 0.5231 | 0.00554 | -0.0229 | 94.4224
4 | 0.5792 | 0.0059 | -0.0232 | 98.1695
4.5 | 0.6351 | 0.00624 | -0.0236 | 101.7788
5 | 0.6914 | 0.00647 | -0.0239 | 106.8624
5.5 | 0.7476 | 0.00672 | -0.0243 | 111.25
6 | 0.8035 | 0.00696 | -0.0246 | 115.4454
6.5 | 0.8592 | 0.0072 | -0.0249 | 119.3333
7 | 0.9144 | 0.00748 | -0.0251 | 122.246
7.5 | 0.9692 | 0.00777 | -0.0253 | 124.7362
8 | 1.0236 | 0.00808 | -0.0254 | 126.6832
8.5 | 1.0771 | 0.00845 | -0.0255 | 127.4675
9 | 1.1306 | 0.00878 | -0.0255 | 128.7699
9.5 | 1.1832 | 0.00915 | -0.0254 | 129.3115
10 | 1.2343 | 0.00961 | -0.0251 | 128.4391
10.5 | 1.2847 | 0.01001 | -0.0246 | 128.3417
11 | 1.3299 | 0.01034 | -0.023 | 128.617
11.5 | 1.3818 | 0.01089 | -0.0231 | 126.8871
12 | 1.4286 | 0.01155 | -0.0223 | 123.6883
12.5 | 1.4743 | 0.01221 | -0.0213 | 120.7453
13 | 1.5191 | 0.01284 | -0.0202 | 118.31
13.5 | 1.5611 | 0.01355 | -0.0186 | 115.2103
14 | 1.5995 | 0.01433 | -0.0166 | 111.619
14.5 | 1.6205 | 0.01534 | -0.0116 | 105.6389
15 | 1.6369 | 0.01654 | -0.0065 | 98.9661
15.5 | 1.6586 | 0.01785 | -0.003 | 92.9188
16 | 1.6808 | 0.01934 | 0 | 86.908
16.5 | 1.7012 | 0.02114 | 0.0026 | 80.473
17 | 1.7201 | 0.0232 | 0.0049 | 74.1422
17.5 | 1.7346 | 0.02577 | 0.007 | 67.3108
18 | 1.7457 | 0.0288 | 0.0088 | 60.6146
18.5 | 1.7568 | 0.03203 | 0.01 | 54.8486
19 | 1.7668 | 0.03557 | 0.0108 | 49.6711
19.5 | 1.7624 | 0.04084 | 0.0111 | 43.1538
20 | 1.7598 | 0.04636 | 0.0107 | 37.9594

## 115. Re 12M Mach 0.10 (1)
BIGFOIL.COM POLAR EXPORT
NACA64-212 a=0.2
NACA64-212 a=0.2 |  |  |  | Cl Max: | 1.132 | at alpha= | 11 | deg
JavaFoil+Calcfoil stall+Eppler ext transition |  |  |  | L/D Max: | 118.502 | at alpha= | 8 | deg
Re: | 12000000 |  |  | Cd Min: | 0.00455 | at alpha= | -0.5 | deg
Mach: | 0.1 |  |  | Cl=0 at alpha= | -1.0583 | deg
|  |  |  | @ Cl=0.1, Cd= | 0.0045555
|  |  |  | @ Cl=0.4, Cd= | 0.0054264
|  |  |  | @ Cl=0.6, Cd= | 0.0066393
alpha (deg) | Cl | Cd | Cm | Cl/Cd
-16 | -0.612 | 0.11697 | -0.001 | -5.235
-15.5 | -0.639 | 0.11036 | -0.001 | -5.786
-15 | -0.663 | 0.10348 | -0.001 | -6.409
-14.5 | -0.687 | 0.09703 | -0.002 | -7.076
-14 | -0.71 | 0.0878 | -0.002 | -8.09
-13.5 | -0.736 | 0.07604 | -0.003 | -9.683
-13 | -0.749 | 0.06977 | -0.003 | -10.739
-12.5 | -0.865 | 0.01831 | -0.005 | -47.226
-12 | -0.896 | 0.01282 | -0.005 | -69.891
-11.5 | -0.902 | 0.01178 | -0.006 | -76.572
-11 | -0.903 | 0.01086 | -0.006 | -83.175
-10.5 | -0.896 | 0.01035 | -0.007 | -86.575
-10 | -0.878 | 0.00966 | -0.007 | -90.874
-9.5 | -0.851 | 0.00932 | -0.008 | -91.375
-9 | -0.821 | 0.00892 | -0.008 | -92.055
-8.5 | -0.786 | 0.00857 | -0.009 | -91.74
-8 | -0.748 | 0.00827 | -0.009 | -90.466
-7.5 | -0.707 | 0.00803 | -0.01 | -88.077
-7 | -0.662 | 0.00777 | -0.01 | -85.205
-6.5 | -0.615 | 0.00749 | -0.011 | -82.099
-6 | -0.565 | 0.00732 | -0.011 | -77.228
-5.5 | -0.513 | 0.00708 | -0.012 | -72.509
-5 | -0.459 | 0.00687 | -0.012 | -66.878
-4.5 | -0.404 | 0.00672 | -0.013 | -60.135
-4 | -0.347 | 0.00652 | -0.013 | -53.274
-3.5 | -0.29 | 0.00638 | -0.014 | -45.406
-3 | -0.231 | 0.00626 | -0.014 | -36.932
-2.5 | -0.172 | 0.00614 | -0.015 | -28.017
-2 | -0.113 | 0.00603 | -0.015 | -18.666
-1.5 | -0.053 | 0.00539 | -0.016 | -9.831
-1 | 0.007 | 0.00457 | -0.016 | 1.495
-0.5 | 0.067 | 0.00455 | -0.017 | 14.687
0 | 0.127 | 0.00456 | -0.018 | 27.829
0.5 | 0.187 | 0.00472 | -0.018 | 39.566
1 | 0.247 | 0.00498 | -0.019 | 49.528
1.5 | 0.306 | 0.00518 | -0.019 | 59.078
2 | 0.366 | 0.00534 | -0.02 | 68.522
2.5 | 0.425 | 0.00549 | -0.02 | 77.528
3 | 0.484 | 0.00571 | -0.021 | 84.853
3.5 | 0.543 | 0.00603 | -0.021 | 90.023
4 | 0.601 | 0.00665 | -0.022 | 90.395
4.5 | 0.658 | 0.00731 | -0.022 | 90.077
5 | 0.714 | 0.00762 | -0.023 | 93.798
5.5 | 0.769 | 0.00748 | -0.024 | 102.681
6 | 0.822 | 0.00768 | -0.024 | 106.953
6.5 | 0.873 | 0.00797 | -0.025 | 109.506
7 | 0.922 | 0.00825 | -0.025 | 111.751
7.5 | 0.966 | 0.00864 | -0.026 | 111.81
8 | 1.006 | 0.00849 | -0.026 | 118.502
8.5 | 1.042 | 0.0089 | -0.027 | 117.051
9 | 1.072 | 0.01016 | -0.027 | 105.575
9.5 | 1.096 | 0.01064 | -0.028 | 103.055
10 | 1.115 | 0.01123 | -0.028 | 99.266
10.5 | 1.126 | 0.01192 | -0.029 | 94.465
11 | 1.132 | 0.01275 | -0.029 | 88.76
11.5 | 1.132 | 0.0136 | -0.029 | 83.211
12 | 1.125 | 0.01475 | -0.03 | 76.286
12.5 | 1.112 | 0.01622 | -0.03 | 68.547
13 | 1.093 | 0.01797 | -0.03 | 60.826
13.5 | 1.062 | 0.02012 | -0.031 | 52.786
14 | 1.022 | 0.02373 | -0.031 | 43.067
14.5 | 0.976 | 0.02887 | -0.031 | 33.81
15 | 0.905 | 0.04568 | -0.029 | 19.818
15.5 | 0.816 | 0.08228 | -0.025 | 9.922
16 | 0.763 | 0.1031 | -0.022 | 7.404

## 116. Re 12M Mach 0.10 (2)
BIGFOIL.COM POLAR EXPORT
NACA64-212 a=0.2
NACA64-212 a=0.2 |  |  |  | Cl Max: | 1.7474 | at alpha= | 19 | deg
XFOIL ncrit=9 |  |  |  | L/D Max: | 128.8 | at alpha= | 9.5 | deg
Re: | 12000000 |  |  | Cd Min: | 0.05221 | at alpha= | 20 | deg
Mach: | 0.1 |  |  | Cl=0 at alpha= | -1.1009 | deg
|  |  |  | @ Cl=0.1, Cd= | 0.0043753
|  |  |  | @ Cl=0.4, Cd= | 0.0046782
|  |  |  | @ Cl=0.6, Cd= | 0.0060218
alpha (deg) | Cl | Cd | Cm | Cl/Cd
-20 | -1.703 | 0.03658 | -0.0491 | -46.5555
-19.5 | -1.7093 | 0.03157 | -0.0487 | -54.1432
-19 | -1.7054 | 0.0279 | -0.0472 | -61.1254
-18.5 | -1.6978 | 0.02491 | -0.0448 | -68.1574
-18 | -1.6853 | 0.0226 | -0.0417 | -74.5708
-17.5 | -1.6768 | 0.02042 | -0.0372 | -82.1156
-17 | -1.6658 | 0.01889 | -0.0317 | -88.1842
-16.5 | -1.6447 | 0.01759 | -0.0268 | -93.502
-16 | -1.608 | 0.0165 | -0.0244 | -97.4545
-15.5 | -1.5665 | 0.01556 | -0.0225 | -100.6748
-15 | -1.5218 | 0.0147 | -0.021 | -103.5238
-14.5 | -1.4791 | 0.01412 | -0.0189 | -104.7521
-14 | -1.4319 | 0.01343 | -0.0176 | -106.6195
-13.5 | -1.3827 | 0.0128 | -0.0167 | -108.0234
-13 | -1.3339 | 0.01203 | -0.0157 | -110.8811
-12.5 | -1.2836 | 0.01135 | -0.0149 | -113.0925
-12 | -1.2321 | 0.01075 | -0.0143 | -114.614
-11.5 | -1.1793 | 0.01024 | -0.0139 | -115.166
-11 | -1.1256 | 0.0098 | -0.0136 | -114.8571
-10.5 | -1.0713 | 0.00941 | -0.0133 | -113.847
-10 | -1.0164 | 0.00905 | -0.0132 | -112.3094
-9.5 | -0.9611 | 0.00873 | -0.0132 | -110.0916
-9 | -0.9062 | 0.00829 | -0.0131 | -109.3124
-8.5 | -0.8508 | 0.00789 | -0.013 | -107.8327
-8 | -0.7949 | 0.00755 | -0.0131 | -105.2848
-7.5 | -0.7386 | 0.00724 | -0.0132 | -102.0166
-7 | -0.6818 | 0.00699 | -0.0134 | -97.5393
-6.5 | -0.6247 | 0.00677 | -0.0137 | -92.2747
-6 | -0.5675 | 0.00655 | -0.0139 | -86.6412
-5.5 | -0.5102 | 0.0063 | -0.0142 | -80.9841
-4.5 | -0.3948 | 0.00595 | -0.015 | -66.3529
-4 | -0.337 | 0.00578 | -0.0154 | -58.3045
-3.5 | -0.2788 | 0.00564 | -0.0158 | -49.4326
-3 | -0.2207 | 0.0055 | -0.0163 | -40.1273
-2.5 | -0.1626 | 0.00539 | -0.0168 | -30.167
-2 | -0.1043 | 0.00528 | -0.0173 | -19.7538
-1.5 | -0.0463 | 0.00509 | -0.0178 | -9.0963
-1 | 0.0117 | 0.00489 | -0.0183 | 2.3926
-0.5 | 0.0696 | 0.00459 | -0.0189 | 15.1634
0.5 | 0.1843 | 0.00378 | -0.0201 | 48.7566
1 | 0.2424 | 0.00377 | -0.0207 | 64.2971
1.5 | 0.3004 | 0.00378 | -0.0213 | 79.4709
2 | 0.3565 | 0.00434 | -0.0217 | 82.1429
2.5 | 0.4131 | 0.00478 | -0.0222 | 86.4226
3 | 0.4699 | 0.00515 | -0.0226 | 91.2427
3.5 | 0.5263 | 0.00555 | -0.023 | 94.8288
4 | 0.5826 | 0.00592 | -0.0233 | 98.4122
4.5 | 0.639 | 0.00625 | -0.0236 | 102.24
5 | 0.6957 | 0.00649 | -0.024 | 107.1957
5.5 | 0.7523 | 0.00674 | -0.0243 | 111.6172
6 | 0.8086 | 0.00699 | -0.0246 | 115.6795
6.5 | 0.8648 | 0.00723 | -0.0248 | 119.6127
7 | 0.9204 | 0.00752 | -0.025 | 122.3936
7.5 | 0.9757 | 0.00781 | -0.0251 | 124.9296
8 | 1.0304 | 0.00814 | -0.0252 | 126.5848
8.5 | 1.0845 | 0.00852 | -0.0251 | 127.2887
9 | 1.1385 | 0.00885 | -0.0251 | 128.6441
9.5 | 1.1914 | 0.00925 | -0.0248 | 128.8
10 | 1.2429 | 0.00973 | -0.0244 | 127.739
10.5 | 1.2939 | 0.01013 | -0.0238 | 127.7295
11 | 1.3402 | 0.01048 | -0.0223 | 127.8817
11.5 | 1.391 | 0.0111 | -0.0219 | 125.3153
12 | 1.4378 | 0.0118 | -0.0208 | 121.8475
12.5 | 1.4843 | 0.01243 | -0.0197 | 119.4127
13 | 1.5284 | 0.01313 | -0.0182 | 116.4052
13.5 | 1.5687 | 0.01394 | -0.0162 | 112.5323
14 | 1.6024 | 0.01483 | -0.0131 | 108.0512
14.5 | 1.6159 | 0.01596 | -0.0068 | 101.2469
15 | 1.6364 | 0.01727 | -0.0026 | 94.7539
15.5 | 1.6592 | 0.01872 | 0.0007 | 88.6325
16 | 1.6808 | 0.02044 | 0.0036 | 82.2309
16.5 | 1.6974 | 0.02269 | 0.0063 | 74.8083
17 | 1.7151 | 0.02505 | 0.0085 | 68.4671
17.5 | 1.7251 | 0.02822 | 0.0106 | 61.1304
18 | 1.7333 | 0.03178 | 0.0121 | 54.5406
18.5 | 1.7407 | 0.03565 | 0.0131 | 48.8275
19 | 1.7474 | 0.03991 | 0.0134 | 43.7835
19.5 | 1.7397 | 0.04602 | 0.0131 | 37.8031
20 | 1.7358 | 0.05221 | 0.0119 | 33.2465

## 117. Re 12M Mach 0.25 (1)
BIGFOIL.COM POLAR EXPORT
NACA64-212 a=0.2
NACA64-212 a=0.2 |  |  |  | Cl Max: | 1.084 | at alpha= | 10 | deg
JavaFoil+Calcfoil stall+Eppler ext transition |  |  |  | L/D Max: | 115.428 | at alpha= | 7.5 | deg
Re: | 12000000 |  |  | Cd Min: | 0.00456 | at alpha= | -0.5 | deg
Mach: | 0.25 |  |  | Cl=0 at alpha= | -1.0574 | deg
|  |  |  | @ Cl=0.1, Cd= | 0.0045702
|  |  |  | @ Cl=0.4, Cd= | 0.0054447
|  |  |  | @ Cl=0.6, Cd= | 0.10989
alpha (deg) | Cl | Cd | Cm | Cl/Cd
-15 | -0.352 | 0.11667 | -0.001 | -3.021
-14.5 | -0.417 | 0.1082 | -0.002 | -3.853
-14 | -0.476 | 0.10108 | -0.002 | -4.712
-13.5 | -0.531 | 0.09434 | -0.002 | -5.625
-13 | -0.571 | 0.08759 | -0.002 | -6.522
-12.5 | -0.608 | 0.07981 | -0.003 | -7.611
-12 | -0.639 | 0.07237 | -0.003 | -8.828
-11.5 | -0.662 | 0.06739 | -0.003 | -9.827
-11 | -0.687 | 0.05721 | -0.004 | -12.01
-10.5 | -0.829 | 0.0114 | -0.007 | -72.703
-10 | -0.84 | 0.01058 | -0.007 | -79.431
-9.5 | -0.826 | 0.00982 | -0.008 | -84.155
-9 | -0.806 | 0.0094 | -0.008 | -85.771
-8.5 | -0.78 | 0.009 | -0.009 | -86.643
-8 | -0.748 | 0.00858 | -0.009 | -87.228
-7.5 | -0.711 | 0.0083 | -0.01 | -85.664
-7 | -0.67 | 0.00795 | -0.01 | -84.296
-6.5 | -0.625 | 0.00771 | -0.011 | -80.994
-6 | -0.576 | 0.00744 | -0.011 | -77.38
-5.5 | -0.524 | 0.00717 | -0.012 | -73.105
-5 | -0.47 | 0.00694 | -0.013 | -67.756
-4.5 | -0.414 | 0.0068 | -0.013 | -60.835
-4 | -0.356 | 0.0066 | -0.014 | -53.998
-3.5 | -0.297 | 0.00648 | -0.014 | -45.905
-3 | -0.237 | 0.00634 | -0.015 | -37.424
-2.5 | -0.177 | 0.00617 | -0.015 | -28.625
-2 | -0.116 | 0.00607 | -0.016 | -19.071
-1.5 | -0.054 | 0.00541 | -0.016 | -10.071
-1 | 0.007 | 0.00458 | -0.017 | 1.531
-0.5 | 0.069 | 0.00456 | -0.017 | 15.036
0 | 0.13 | 0.00458 | -0.018 | 28.438
0.5 | 0.192 | 0.00478 | -0.019 | 40.145
1 | 0.254 | 0.00501 | -0.019 | 50.577
1.5 | 0.315 | 0.00521 | -0.02 | 60.357
2 | 0.376 | 0.00537 | -0.02 | 70.035
2.5 | 0.437 | 0.00556 | -0.021 | 78.611
3 | 0.498 | 0.00579 | -0.021 | 85.875
3.5 | 0.558 | 0.00614 | -0.022 | 90.827
4 | 0.617 | 0.00678 | -0.022 | 91.096
4.5 | 0.676 | 0.0075 | -0.023 | 90.06
5 | 0.732 | 0.00743 | -0.024 | 98.578
5.5 | 0.788 | 0.00769 | -0.024 | 102.438
6 | 0.841 | 0.00793 | -0.025 | 106.001
6.5 | 0.892 | 0.00823 | -0.025 | 108.405
7 | 0.94 | 0.00859 | -0.026 | 109.405
7.5 | 0.982 | 0.00851 | -0.026 | 115.428
8 | 1.018 | 0.00892 | -0.027 | 114.062
8.5 | 1.047 | 0.01028 | -0.027 | 101.839
9 | 1.068 | 0.01078 | -0.028 | 99.071
9.5 | 1.081 | 0.01142 | -0.028 | 94.657
10 | 1.084 | 0.01222 | -0.029 | 88.681
10.5 | 1.078 | 0.01319 | -0.029 | 81.679
11 | 1.061 | 0.01436 | -0.03 | 73.911
11.5 | 1.035 | 0.01576 | -0.03 | 65.675
12 | 0.998 | 0.01763 | -0.03 | 56.584
12.5 | 0.942 | 0.0221 | -0.03 | 42.616
13 | 0.867 | 0.03199 | -0.029 | 27.108
13.5 | 0.717 | 0.08562 | -0.02 | 8.37
14 | 0.648 | 0.09685 | -0.018 | 6.687
14.5 | 0.578 | 0.104 | -0.018 | 5.56
15 | 0.504 | 0.10989 | -0.018 | 4.591

## 118. Re 12M Mach 0.25 (2)
BIGFOIL.COM POLAR EXPORT
NACA64-212 a=0.2
NACA64-212 a=0.2 |  |  |  | Cl Max: | 1.6513 | at alpha= | 16 | deg
XFOIL ncrit=9 |  |  |  | L/D Max: | 126.922 | at alpha= | 8.5 | deg
Re: | 12000000 |  |  | Cd Min: | 0.20875 | at alpha= | -19.5 | deg
Mach: | 0.25 |  |  | Cl=0 at alpha= | -1.1052 | deg
|  |  |  | @ Cl=0.1, Cd= | 0.0044191
|  |  |  | @ Cl=0.4, Cd= | 0.0045973
|  |  |  | @ Cl=0.6, Cd= | 0.0060266
alpha (deg) | Cl | Cd | Cm | Cl/Cd
-19.5 | -0.8355 | 0.20875 | 0.0565 | -4.0024
-19 | -0.8415 | 0.1948 | 0.0481 | -4.3198
-18.5 | -1.3455 | 0.08076 | -0.0354 | -16.6605
-18 | -1.3995 | 0.06354 | -0.0485 | -22.0255
-17.5 | -1.4436 | 0.05076 | -0.0567 | -28.4397
-17 | -1.4874 | 0.04026 | -0.0613 | -36.9449
-16.5 | -1.5133 | 0.03293 | -0.0619 | -45.9551
-16 | -1.532 | 0.02739 | -0.0595 | -55.9328
-15.5 | -1.5397 | 0.02346 | -0.0547 | -65.6309
-14.5 | -1.5273 | 0.0189 | -0.0404 | -80.8095
-14 | -1.4931 | 0.01718 | -0.0357 | -86.9092
-13 | -1.3967 | 0.01477 | -0.0297 | -94.5633
-12.5 | -1.3436 | 0.0138 | -0.0273 | -97.3623
-12 | -1.2914 | 0.01265 | -0.025 | -102.087
-11.5 | -1.2367 | 0.01171 | -0.0231 | -105.6106
-11 | -1.1799 | 0.01099 | -0.0215 | -107.3612
-10.5 | -1.1223 | 0.01035 | -0.0202 | -108.4348
-10 | -1.0638 | 0.00981 | -0.0192 | -108.4404
-9.5 | -1.0048 | 0.00934 | -0.0183 | -107.5803
-9 | -0.9456 | 0.0089 | -0.0176 | -106.2472
-8.5 | -0.8869 | 0.00841 | -0.0169 | -105.4578
-8 | -0.8281 | 0.00792 | -0.0163 | -104.5581
-7.5 | -0.7687 | 0.00753 | -0.0159 | -102.085
-7 | -0.709 | 0.0072 | -0.0157 | -98.4722
-6.5 | -0.649 | 0.00693 | -0.0156 | -93.6508
-6 | -0.5889 | 0.0067 | -0.0156 | -87.8955
-5.5 | -0.5289 | 0.00645 | -0.0156 | -82
-5 | -0.4689 | 0.00621 | -0.0158 | -75.5072
-4.5 | -0.4086 | 0.00603 | -0.016 | -67.7612
-4 | -0.3485 | 0.00584 | -0.0163 | -59.6747
-3.5 | -0.2881 | 0.0057 | -0.0166 | -50.5439
-3 | -0.2279 | 0.00554 | -0.017 | -41.1372
-2.5 | -0.1676 | 0.00543 | -0.0175 | -30.8656
-2 | -0.1073 | 0.00531 | -0.0179 | -20.2072
-1.5 | -0.0473 | 0.00514 | -0.0184 | -9.2023
-1 | 0.0126 | 0.00492 | -0.0189 | 2.561
-0.5 | 0.0723 | 0.00462 | -0.0195 | 15.6494
0 | 0.1316 | 0.00419 | -0.0201 | 31.4081
0.5 | 0.1907 | 0.00378 | -0.0207 | 50.4497
1 | 0.2508 | 0.00374 | -0.0213 | 67.0588
1.5 | 0.3107 | 0.00378 | -0.0219 | 82.1958
2 | 0.3686 | 0.00435 | -0.0224 | 84.7356
2.5 | 0.427 | 0.00481 | -0.0228 | 88.7734
3 | 0.4856 | 0.00521 | -0.0232 | 93.2054
3.5 | 0.5437 | 0.00565 | -0.0234 | 96.2301
4 | 0.602 | 0.00604 | -0.0237 | 99.6689
4.5 | 0.6606 | 0.00636 | -0.0239 | 103.8679
5 | 0.7195 | 0.00662 | -0.0241 | 108.6858
5.5 | 0.7785 | 0.00687 | -0.0242 | 113.3188
6 | 0.837 | 0.00716 | -0.0243 | 116.8994
6.5 | 0.8956 | 0.00743 | -0.0243 | 120.5384
7.5 | 1.0116 | 0.00809 | -0.0239 | 125.0433
8 | 1.0685 | 0.0085 | -0.0235 | 125.7059
8.5 | 1.1258 | 0.00887 | -0.023 | 126.9222
9 | 1.1818 | 0.00932 | -0.0223 | 126.8026
9.5 | 1.2365 | 0.00985 | -0.0214 | 125.533
10 | 1.2911 | 0.01033 | -0.0203 | 124.9855
10.5 | 1.343 | 0.01089 | -0.0186 | 123.3242
11 | 1.3911 | 0.01152 | -0.0163 | 120.7552
11.5 | 1.441 | 0.01225 | -0.0143 | 117.6327
12 | 1.4866 | 0.01314 | -0.0117 | 113.1355
12.5 | 1.5261 | 0.01419 | -0.0082 | 107.5476
13 | 1.5462 | 0.01527 | -0.0015 | 101.2574
13.5 | 1.5687 | 0.01666 | 0.0038 | 94.1597
14 | 1.5917 | 0.01838 | 0.0082 | 86.5996
14.5 | 1.6122 | 0.02054 | 0.0122 | 78.4907
15 | 1.6292 | 0.0232 | 0.0157 | 70.2241
15.5 | 1.6424 | 0.02643 | 0.0187 | 62.1415
16 | 1.6513 | 0.03028 | 0.0211 | 54.5343
16.5 | 1.65 | 0.03532 | 0.0228 | 46.7157
17 | 1.6434 | 0.04129 | 0.0234 | 39.8014
17.5 | 1.639 | 0.0477 | 0.0229 | 34.3606
18 | 1.6226 | 0.05598 | 0.0209 | 28.9854
18.5 | 1.5951 | 0.06636 | 0.017 | 24.0371
19 | 1.5699 | 0.0774 | 0.0118 | 20.2829
19.5 | 1.5328 | 0.09108 | 0.0041 | 16.8292
20 | 1.4854 | 0.10754 | -0.0062 | 13.8125

## 119. Re 12M Mach 0.50 (1)
BIGFOIL.COM POLAR EXPORT
NACA64-212 a=0.2
NACA64-212 a=0.2 |  |  |  | Cl Max: | 1.134 | at alpha= | 20 | deg
JavaFoil+Calcfoil stall+Eppler ext transition |  |  |  | L/D Max: | 104.024 | at alpha= | 5.5 | deg
Re: | 12000000 |  |  | Cd Min: | 0.00462 | at alpha= | -1 | deg
Mach: | 0.5 |  |  | Cl=0 at alpha= | -1.058 | deg
|  |  |  | @ Cl=0.1, Cd= | 0.0046533
|  |  |  | @ Cl=0.4, Cd= | 0.0055462
|  |  |  | @ Cl=0.6, Cd= | 0.00661
alpha (deg) | Cl | Cd | Cm | Cl/Cd
-20 | -1.034 | 0.15132 | 0.001 | -6.835
-19.5 | -1.006 | 0.14798 | 0.001 | -6.797
-19 | -0.978 | 0.14281 | 0 | -6.849
-18.5 | -0.955 | 0.13626 | 0 | -7.005
-18 | -0.929 | 0.12795 | 0 | -7.259
-17.5 | -0.9 | 0.12172 | 0 | -7.396
-17 | -0.871 | 0.1187 | -0.001 | -7.337
-16.5 | -0.844 | 0.11342 | -0.001 | -7.438
-16 | -0.816 | 0.11924 | -0.001 | -6.847
-15.5 | -0.792 | 0.10807 | -0.002 | -7.325
-15 | -0.765 | 0.10134 | -0.002 | -7.544
-14.5 | -0.738 | 0.095 | -0.002 | -7.769
-14 | -0.719 | 0.08171 | -0.003 | -8.799
-13.5 | -0.754 | 0.03756 | -0.004 | -20.077
-13 | -0.654 | 0.08828 | -0.003 | -7.406
-12.5 | -0.628 | 0.08158 | -0.003 | -7.695
-12 | -0.604 | 0.07238 | -0.004 | -8.349
-11.5 | -0.596 | 0.05387 | -0.005 | -11.054
-11 | -0.648 | 0.01538 | -0.007 | -42.14
-10.5 | -0.628 | 0.01255 | -0.008 | -50.075
-10 | -0.489 | 0.06613 | -0.004 | -7.4
-9.5 | -0.464 | 0.05873 | -0.005 | -7.895
-9 | -0.444 | 0.04834 | -0.006 | -9.192
-8.5 | -0.501 | 0.0107 | -0.01 | -46.844
-8 | -0.38 | 0.05205 | -0.005 | -7.309
-7.5 | -0.352 | 0.05033 | -0.005 | -7.002
-7 | -0.404 | 0.00958 | -0.012 | -42.151
-6.5 | -0.577 | 0.00895 | -0.012 | -64.408
-6 | -0.584 | 0.00844 | -0.013 | -69.123
-5.5 | -0.554 | 0.00798 | -0.013 | -69.416
-5 | -0.508 | 0.00764 | -0.014 | -66.489
-4.5 | -0.453 | 0.00726 | -0.015 | -62.424
-4 | -0.393 | 0.007 | -0.015 | -56.2
-3.5 | -0.33 | 0.00682 | -0.016 | -48.402
-3 | -0.264 | 0.00661 | -0.016 | -40.005
-2.5 | -0.197 | 0.00641 | -0.017 | -30.737
-2 | -0.129 | 0.00629 | -0.018 | -20.534
-1.5 | -0.061 | 0.00615 | -0.018 | -9.889
-1 | 0.008 | 0.00462 | -0.019 | 1.697
-0.5 | 0.077 | 0.00464 | -0.019 | 16.539
0 | 0.146 | 0.00468 | -0.02 | 31.118
0.5 | 0.215 | 0.00488 | -0.021 | 44.006
1 | 0.283 | 0.00517 | -0.021 | 54.846
1.5 | 0.351 | 0.00539 | -0.022 | 65.221
2 | 0.42 | 0.00561 | -0.023 | 74.859
2.5 | 0.488 | 0.00584 | -0.023 | 83.543
3 | 0.555 | 0.00616 | -0.024 | 90.103
3.5 | 0.622 | 0.00683 | -0.025 | 91.014
4 | 0.687 | 0.00753 | -0.025 | 91.261
4.5 | 0.75 | 0.00792 | -0.026 | 94.683
5 | 0.809 | 0.00826 | -0.026 | 98.006
5.5 | 0.864 | 0.00831 | -0.027 | 104.024
6 | 0.912 | 0.00958 | -0.028 | 95.214
6.5 | 0.949 | 0.01023 | -0.028 | 92.78
7 | 0.969 | 0.01099 | -0.029 | 88.199
7.5 | 0.941 | 0.01193 | -0.029 | 78.86
8 | 0.592 | 0.01469 | -0.029 | 40.263
8.5 | 0.629 | 0.01433 | -0.03 | 43.847
9 | 0.549 | 0.05667 | -0.017 | 9.692
9.5 | 0.69 | 0.01551 | -0.031 | 44.515
10 | 0.717 | 0.01755 | -0.031 | 40.841
10.5 | 0.734 | 0.02199 | -0.031 | 33.357
11 | 0.654 | 0.07582 | -0.017 | 8.623
11.5 | 0.804 | 0.02103 | -0.033 | 38.227
12 | 0.823 | 0.02549 | -0.033 | 32.292
12.5 | 0.776 | 0.0599 | -0.028 | 12.955
13 | 0.766 | 0.08802 | -0.022 | 8.707
13.5 | 0.906 | 0.03081 | -0.034 | 29.404
14 | 0.895 | 0.04932 | -0.032 | 18.15
14.5 | 0.852 | 0.0955 | -0.024 | 8.921
15 | 0.884 | 0.09673 | -0.026 | 9.143
15.5 | 0.896 | 0.1064 | -0.023 | 8.419
16 | 0.94 | 0.10025 | -0.027 | 9.373
16.5 | 0.981 | 0.0956 | -0.03 | 10.264
17 | 1.006 | 0.10247 | -0.03 | 9.82
17.5 | 1.003 | 0.13067 | -0.025 | 7.679
18 | 1.035 | 0.13204 | -0.027 | 7.836
18.5 | 1.067 | 0.13324 | -0.029 | 8.007
19 | 1.094 | 0.13945 | -0.029 | 7.847
19.5 | 1.106 | 0.16587 | -0.027 | 6.669
20 | 1.134 | 0.17009 | -0.028 | 6.666

## 120. Re 12M Mach 0.50 (2)
BIGFOIL.COM POLAR EXPORT
NACA64-212 a=0.2
NACA64-212 a=0.2 |  |  |  | Cl Max: | 1.2335 | at alpha= | 8.5 | deg
XFOIL ncrit=9 |  |  |  | L/D Max: | 122.234 | at alpha= | 6.5 | deg
Re: | 12000000 |  |  | Cd Min: | 0.27098 | at alpha= | -20 | deg
Mach: | 0.5 |  |  | Cl=0 at alpha= | -1.1243 | deg
|  |  |  | @ Cl=0.1, Cd= | 0.0046077
|  |  |  | @ Cl=0.4, Cd= | 0.0041748
|  |  |  | @ Cl=0.6, Cd= | 0.0059169
alpha (deg) | Cl | Cd | Cm | Cl/Cd
-20 | -0.8615 | 0.27098 | 0.088 | -3.1792
-19.5 | -0.841 | 0.26126 | 0.0824 | -3.219
-19 | -0.8209 | 0.25123 | 0.0767 | -3.2675
-18.5 | -0.8018 | 0.24106 | 0.0708 | -3.3261
-18 | -0.7803 | 0.2324 | 0.0654 | -3.3576
-17.5 | -0.7596 | 0.22337 | 0.0599 | -3.4006
-16.5 | -0.7247 | 0.20324 | 0.0482 | -3.5657
-16 | -0.7045 | 0.19463 | 0.0429 | -3.6197
-15 | -0.6715 | 0.17685 | 0.033 | -3.797
-14.5 | -0.6598 | 0.16642 | 0.0271 | -3.9647
-14 | -0.6412 | 0.15816 | 0.0222 | -4.0541
-13.5 | -0.6296 | 0.14803 | 0.0163 | -4.2532
-13 | -0.6214 | 0.13751 | 0.01 | -4.5189
-12.5 | -0.6162 | 0.12665 | 0.0035 | -4.8654
-12 | -0.6077 | 0.11706 | -0.0023 | -5.1914
-11.5 | -0.609 | 0.10593 | -0.0092 | -5.7491
-11 | -0.6145 | 0.09463 | -0.0165 | -6.4937
-10.5 | -0.6258 | 0.08283 | -0.0244 | -7.5552
-10 | -0.6474 | 0.06917 | -0.0344 | -9.3595
-9.5 | -0.6665 | 0.05503 | -0.0469 | -12.1116
-9 | -0.6945 | 0.04546 | -0.053 | -15.2772
-8.5 | -0.7359 | 0.03799 | -0.0527 | -19.3709
-8 | -0.7752 | 0.03162 | -0.0459 | -24.5161
-7.5 | -0.7928 | 0.02311 | -0.0404 | -34.3055
-7 | -0.7892 | 0.01457 | -0.0346 | -54.1661
-6.5 | -0.7505 | 0.00961 | -0.0295 | -78.0957
-6 | -0.6866 | 0.00799 | -0.0261 | -85.9324
-5.5 | -0.6159 | 0.00724 | -0.0239 | -85.0691
-5 | -0.5438 | 0.00681 | -0.0225 | -79.8532
-4.5 | -0.4724 | 0.00643 | -0.0215 | -73.4681
-4 | -0.4011 | 0.00618 | -0.0209 | -64.9029
-3.5 | -0.3302 | 0.00596 | -0.0206 | -55.4027
-3 | -0.2599 | 0.00576 | -0.0205 | -45.1215
-2.5 | -0.1901 | 0.00559 | -0.0207 | -34.0072
-2 | -0.1206 | 0.00546 | -0.0209 | -22.0879
-1.5 | -0.0514 | 0.00532 | -0.0213 | -9.6617
-1 | 0.017 | 0.00506 | -0.0218 | 3.3597
-0.5 | 0.085 | 0.00474 | -0.0223 | 17.9325
0 | 0.1519 | 0.00415 | -0.0229 | 36.6024
0.5 | 0.2197 | 0.00376 | -0.0236 | 58.4309
1 | 0.2888 | 0.00369 | -0.0242 | 78.2656
1.5 | 0.3576 | 0.00383 | -0.0248 | 93.3681
2 | 0.424 | 0.00437 | -0.0252 | 97.0252
2.5 | 0.4898 | 0.005 | -0.0253 | 97.96
3 | 0.5559 | 0.00555 | -0.0253 | 100.1622
3.5 | 0.622 | 0.0061 | -0.0251 | 101.9672
4 | 0.6887 | 0.00659 | -0.0247 | 104.5068
4.5 | 0.7572 | 0.00692 | -0.0242 | 109.422
5 | 0.8264 | 0.00724 | -0.0235 | 114.1436
5.5 | 0.8956 | 0.00759 | -0.0225 | 117.9974
6 | 0.9647 | 0.00802 | -0.0211 | 120.2868
6.5 | 1.0341 | 0.00846 | -0.0193 | 122.234
7 | 1.1023 | 0.00902 | -0.0169 | 122.2062
7.5 | 1.1685 | 0.00973 | -0.0135 | 120.0925
8 | 1.2248 | 0.01094 | -0.0082 | 111.9561
8.5 | 1.2335 | 0.01343 | 0.0031 | 91.8466
9 | 1.2048 | 0.01736 | 0.0155 | 69.4009
9.5 | 1.1759 | 0.02314 | 0.0233 | 50.8168
10 | 1.1442 | 0.03045 | 0.0276 | 37.5764
10.5 | 1.1111 | 0.03884 | 0.0285 | 28.6071
11 | 1.0768 | 0.04855 | 0.0262 | 22.1792
11.5 | 1.0469 | 0.05937 | 0.0212 | 17.6335
12 | 1.0178 | 0.07175 | 0.0138 | 14.1854
12.5 | 0.9931 | 0.08539 | 0.0045 | 11.6302
13 | 0.9721 | 0.10005 | -0.0056 | 9.7161
13.5 | 0.9583 | 0.11412 | -0.0145 | 8.3973

## 121. Re 14M Mach 0.00 (1)
BIGFOIL.COM POLAR EXPORT
NACA64-212 a=0.2
NACA64-212 a=0.2 |  |  |  | Cl Max: | 1.144 | at alpha= | 11.5 | deg
JavaFoil+Calcfoil stall+Eppler ext transition |  |  |  | L/D Max: | 120.986 | at alpha= | 8.5 | deg
Re: | 14000000 |  |  | Cd Min: | 0.00452 | at alpha= | -0.5 | deg
Mach: | 0 |  |  | Cl=0 at alpha= | -1.0583 | deg
|  |  |  | @ Cl=0.1, Cd= | 0.004622
|  |  |  | @ Cl=0.4, Cd= | 0.0054359
|  |  |  | @ Cl=0.6, Cd= | 0.0065911
alpha (deg) | Cl | Cd | Cm | Cl/Cd
-17 | -0.607 | 0.12578 | -0.001 | -4.826
-16.5 | -0.631 | 0.11952 | -0.001 | -5.278
-16 | -0.654 | 0.1139 | -0.001 | -5.739
-15.5 | -0.676 | 0.1066 | -0.001 | -6.345
-15 | -0.698 | 0.10055 | -0.001 | -6.938
-14.5 | -0.718 | 0.09382 | -0.002 | -7.65
-14 | -0.74 | 0.08312 | -0.002 | -8.904
-13.5 | -0.796 | 0.0508 | -0.003 | -15.667
-13 | -0.853 | 0.02617 | -0.004 | -32.604
-12.5 | -0.906 | 0.01363 | -0.005 | -66.507
-12 | -0.92 | 0.01163 | -0.005 | -79.132
-11.5 | -0.919 | 0.01112 | -0.006 | -82.634
-11 | -0.917 | 0.01044 | -0.006 | -87.828
-10.5 | -0.902 | 0.00991 | -0.007 | -91.066
-10 | -0.882 | 0.00931 | -0.007 | -94.706
-9.5 | -0.854 | 0.00901 | -0.008 | -94.713
-9 | -0.822 | 0.00867 | -0.008 | -94.845
-8.5 | -0.786 | 0.00834 | -0.009 | -94.329
-8 | -0.748 | 0.00805 | -0.009 | -92.925
-7.5 | -0.706 | 0.00781 | -0.01 | -90.32
-7 | -0.661 | 0.00757 | -0.01 | -87.268
-6.5 | -0.613 | 0.00735 | -0.011 | -83.381
-6 | -0.563 | 0.00709 | -0.011 | -79.43
-5.5 | -0.511 | 0.00693 | -0.012 | -73.741
-5 | -0.457 | 0.00671 | -0.012 | -68.13
-4.5 | -0.402 | 0.00655 | -0.013 | -61.422
-4 | -0.346 | 0.00639 | -0.013 | -54.045
-3.5 | -0.288 | 0.00627 | -0.014 | -45.998
-3 | -0.23 | 0.00614 | -0.014 | -37.477
-2.5 | -0.171 | 0.00604 | -0.015 | -28.362
-2 | -0.112 | 0.00587 | -0.015 | -19.091
-1.5 | -0.053 | 0.00546 | -0.016 | -9.65
-1 | 0.007 | 0.00488 | -0.016 | 1.393
-0.5 | 0.066 | 0.00452 | -0.017 | 14.688
0 | 0.126 | 0.0047 | -0.017 | 26.817
0.5 | 0.186 | 0.00486 | -0.018 | 38.224
1 | 0.245 | 0.00502 | -0.019 | 48.884
1.5 | 0.305 | 0.00519 | -0.019 | 58.727
2 | 0.364 | 0.00532 | -0.02 | 68.453
2.5 | 0.423 | 0.00551 | -0.02 | 76.791
3 | 0.482 | 0.00571 | -0.021 | 84.391
3.5 | 0.54 | 0.00609 | -0.021 | 88.69
4 | 0.598 | 0.00657 | -0.022 | 91.05
4.5 | 0.655 | 0.00717 | -0.022 | 91.424
5 | 0.711 | 0.00745 | -0.023 | 95.5
5.5 | 0.766 | 0.00768 | -0.023 | 99.653
6 | 0.818 | 0.00751 | -0.024 | 108.859
6.5 | 0.869 | 0.00778 | -0.025 | 111.692
7 | 0.918 | 0.00799 | -0.025 | 115.014
7.5 | 0.963 | 0.00834 | -0.026 | 115.46
8 | 1.004 | 0.00867 | -0.026 | 115.812
8.5 | 1.04 | 0.0086 | -0.027 | 120.986
9 | 1.072 | 0.00897 | -0.027 | 119.473
9.5 | 1.099 | 0.01027 | -0.028 | 106.934
10 | 1.119 | 0.0108 | -0.028 | 103.612
10.5 | 1.133 | 0.01143 | -0.029 | 99.186
11 | 1.142 | 0.01219 | -0.029 | 93.681
11.5 | 1.144 | 0.01301 | -0.029 | 87.971
12 | 1.142 | 0.01394 | -0.03 | 81.889
12.5 | 1.133 | 0.01519 | -0.03 | 74.568
13 | 1.118 | 0.01669 | -0.03 | 67.005
13.5 | 1.094 | 0.01834 | -0.031 | 59.638
14 | 1.061 | 0.02091 | -0.031 | 50.756
14.5 | 1.022 | 0.02487 | -0.031 | 41.102
15 | 0.975 | 0.03155 | -0.031 | 30.916
15.5 | 0.923 | 0.04174 | -0.03 | 22.121
16 | 0.841 | 0.07441 | -0.027 | 11.3
16.5 | 0.785 | 0.09839 | -0.024 | 7.981

## 122. Re 14M Mach 0.00 (2)
BIGFOIL.COM POLAR EXPORT
NACA64-212 a=0.2
NACA64-212 a=0.2 |  |  |  | Cl Max: | 1.7797 | at alpha= | 19 | deg
XFOIL ncrit=9 |  |  |  | L/D Max: | 132.321 | at alpha= | 9.5 | deg
Re: | 14000000 |  |  | Cd Min: | 0.04448 | at alpha= | 20 | deg
Mach: | 0 |  |  | Cl=0 at alpha= | -1.0995 | deg
|  |  |  | @ Cl=0.1, Cd= | 0.0044295
|  |  |  | @ Cl=0.4, Cd= | 0.0047052
|  |  |  | @ Cl=0.6, Cd= | 0.0059351
alpha (deg) | Cl | Cd | Cm | Cl/Cd
-20 | -1.7601 | 0.02876 | -0.0445 | -61.1996
-19.5 | -1.7525 | 0.02575 | -0.0426 | -68.0583
-19 | -1.7408 | 0.02334 | -0.0401 | -74.5844
-18.5 | -1.7297 | 0.02119 | -0.0367 | -81.6281
-18 | -1.7148 | 0.0196 | -0.0328 | -87.4898
-17.5 | -1.7086 | 0.01809 | -0.0264 | -94.45
-17 | -1.6811 | 0.01698 | -0.0229 | -99.0047
-16.5 | -1.6448 | 0.01596 | -0.0208 | -103.0576
-16 | -1.604 | 0.0151 | -0.0192 | -106.2252
-15 | -1.5184 | 0.01375 | -0.0161 | -110.4291
-14.5 | -1.4719 | 0.01315 | -0.0151 | -111.9316
-14 | -1.424 | 0.01255 | -0.0144 | -113.4661
-13 | -1.3254 | 0.01136 | -0.0132 | -116.6725
-12.5 | -1.2752 | 0.01076 | -0.0127 | -118.513
-12 | -1.224 | 0.01021 | -0.0123 | -119.8825
-11.5 | -1.1717 | 0.00974 | -0.0121 | -120.2977
-11 | -1.1185 | 0.00934 | -0.012 | -119.7537
-10.5 | -1.0646 | 0.00898 | -0.0119 | -118.5523
-10 | -1.0103 | 0.00865 | -0.012 | -116.7977
-9.5 | -0.9555 | 0.00834 | -0.0121 | -114.5683
-9 | -0.9005 | 0.00802 | -0.0122 | -112.2818
-8.5 | -0.8456 | 0.00765 | -0.0122 | -110.5359
-8 | -0.7901 | 0.00732 | -0.0124 | -107.9372
-7.5 | -0.7344 | 0.00702 | -0.0126 | -104.6154
-7 | -0.678 | 0.00678 | -0.0129 | -100
-6 | -0.5645 | 0.00637 | -0.0135 | -88.6185
-5.5 | -0.5076 | 0.00615 | -0.0139 | -82.5366
-4.5 | -0.3929 | 0.00581 | -0.0147 | -67.6248
-4 | -0.3354 | 0.00563 | -0.0152 | -59.5737
-3.5 | -0.2777 | 0.00552 | -0.0156 | -50.308
-3 | -0.2199 | 0.00539 | -0.0161 | -40.7978
-2.5 | -0.1621 | 0.00529 | -0.0166 | -30.6427
-2 | -0.1042 | 0.00518 | -0.0172 | -20.1158
-1.5 | -0.0463 | 0.00502 | -0.0177 | -9.2231
-1 | 0.0115 | 0.00482 | -0.0182 | 2.3859
-0.5 | 0.0691 | 0.00458 | -0.0188 | 15.0873
0 | 0.1266 | 0.0043 | -0.0194 | 29.4419
0.5 | 0.1833 | 0.00382 | -0.02 | 47.9843
1 | 0.241 | 0.00382 | -0.0206 | 63.089
1.5 | 0.2982 | 0.00389 | -0.0212 | 76.6581
2 | 0.3538 | 0.00442 | -0.0216 | 80.0452
2.5 | 0.4105 | 0.00477 | -0.0221 | 86.0587
3 | 0.4669 | 0.00515 | -0.0225 | 90.6602
3.5 | 0.5234 | 0.00549 | -0.0229 | 95.337
4 | 0.5796 | 0.00583 | -0.0233 | 99.4168
4.5 | 0.6359 | 0.00612 | -0.0237 | 103.9052
5 | 0.6924 | 0.00634 | -0.024 | 109.2114
5.5 | 0.7487 | 0.00657 | -0.0244 | 113.9574
6 | 0.8047 | 0.00682 | -0.0247 | 117.9912
6.5 | 0.8606 | 0.00704 | -0.0251 | 122.2443
7 | 0.9158 | 0.00732 | -0.0253 | 125.1093
7.5 | 0.9709 | 0.00759 | -0.0255 | 127.9183
8 | 1.0253 | 0.00792 | -0.0257 | 129.4571
8.5 | 1.0792 | 0.00825 | -0.0258 | 130.8121
9 | 1.133 | 0.00857 | -0.0258 | 132.2054
9.5 | 1.1856 | 0.00896 | -0.0257 | 132.3214
10 | 1.2372 | 0.00939 | -0.0255 | 131.7572
10.5 | 1.2887 | 0.00977 | -0.0253 | 131.9038
11 | 1.3385 | 0.01017 | -0.0247 | 131.6126
11.5 | 1.3852 | 0.01061 | -0.0236 | 130.5561
12 | 1.4327 | 0.01124 | -0.0229 | 127.4644
12.5 | 1.4798 | 0.01183 | -0.0221 | 125.0888
13 | 1.5251 | 0.01245 | -0.021 | 122.498
13.5 | 1.5676 | 0.01317 | -0.0196 | 119.0281
14 | 1.6067 | 0.01396 | -0.0177 | 115.0931
14.5 | 1.6349 | 0.01493 | -0.0139 | 109.5044
15 | 1.6517 | 0.01591 | -0.0084 | 103.8152
15.5 | 1.6738 | 0.01707 | -0.0046 | 98.0551
16 | 1.6958 | 0.01846 | -0.0014 | 91.8635
16.5 | 1.7148 | 0.02024 | 0.0016 | 84.7233
17 | 1.7346 | 0.02215 | 0.004 | 78.3115
17.5 | 1.7468 | 0.02479 | 0.0065 | 70.4639
18 | 1.7569 | 0.02782 | 0.0084 | 63.1524
18.5 | 1.7691 | 0.03089 | 0.0098 | 57.271
19 | 1.7797 | 0.0343 | 0.0107 | 51.8863
19.5 | 1.7776 | 0.0392 | 0.0113 | 45.3469
20 | 1.776 | 0.04448 | 0.0111 | 39.9281

## 123. Re 14M Mach 0.10 (1)
BIGFOIL.COM POLAR EXPORT
NACA64-212 a=0.2
NACA64-212 a=0.2 |  |  |  | Cl Max: | 1.134 | at alpha= | 11 | deg
JavaFoil+Calcfoil stall+Eppler ext transition |  |  |  | L/D Max: | 120.961 | at alpha= | 8 | deg
Re: | 14000000 |  |  | Cd Min: | 0.00452 | at alpha= | -0.5 | deg
Mach: | 0.1 |  |  | Cl=0 at alpha= | -1.0583 | deg
|  |  |  | @ Cl=0.1, Cd= | 0.004619
|  |  |  | @ Cl=0.4, Cd= | 0.0054253
|  |  |  | @ Cl=0.6, Cd= | 0.0065726
alpha (deg) | Cl | Cd | Cm | Cl/Cd
-16 | -0.613 | 0.11534 | -0.001 | -5.31
-15.5 | -0.638 | 0.10948 | -0.001 | -5.831
-15 | -0.663 | 0.10207 | -0.001 | -6.5
-14.5 | -0.687 | 0.09728 | -0.002 | -7.058
-14 | -0.711 | 0.08659 | -0.002 | -8.215
-13.5 | -0.732 | 0.07971 | -0.002 | -9.181
-13 | -0.759 | 0.06307 | -0.003 | -12.032
-12.5 | -0.878 | 0.01546 | -0.005 | -56.774
-12 | -0.901 | 0.01212 | -0.005 | -74.345
-11.5 | -0.903 | 0.01147 | -0.006 | -78.732
-11 | -0.908 | 0.01071 | -0.006 | -84.808
-10.5 | -0.896 | 0.01008 | -0.007 | -88.942
-10 | -0.878 | 0.00948 | -0.007 | -92.62
-9.5 | -0.851 | 0.0091 | -0.008 | -93.541
-9 | -0.821 | 0.00875 | -0.008 | -93.857
-8.5 | -0.786 | 0.00843 | -0.009 | -93.338
-8 | -0.748 | 0.00813 | -0.009 | -92.039
-7.5 | -0.707 | 0.00783 | -0.01 | -90.332
-7 | -0.662 | 0.0076 | -0.01 | -87.155
-6.5 | -0.615 | 0.00736 | -0.011 | -83.562
-6 | -0.565 | 0.00714 | -0.011 | -79.164
-5.5 | -0.513 | 0.00695 | -0.012 | -73.805
-5 | -0.459 | 0.00673 | -0.012 | -68.243
-4.5 | -0.404 | 0.00659 | -0.013 | -61.242
-4 | -0.347 | 0.00641 | -0.013 | -54.143
-3.5 | -0.29 | 0.00626 | -0.014 | -46.267
-3 | -0.231 | 0.00614 | -0.014 | -37.627
-2.5 | -0.172 | 0.00603 | -0.015 | -28.517
-2 | -0.113 | 0.00592 | -0.015 | -19.027
-1.5 | -0.053 | 0.00548 | -0.016 | -9.664
-1 | 0.007 | 0.00487 | -0.016 | 1.402
-0.5 | 0.067 | 0.00452 | -0.017 | 14.787
0 | 0.127 | 0.0047 | -0.018 | 26.984
0.5 | 0.187 | 0.00489 | -0.018 | 38.18
1 | 0.247 | 0.00504 | -0.019 | 48.94
1.5 | 0.306 | 0.00518 | -0.019 | 59.115
2 | 0.366 | 0.00531 | -0.02 | 68.893
2.5 | 0.425 | 0.00551 | -0.02 | 77.254
3 | 0.484 | 0.00575 | -0.021 | 84.221
3.5 | 0.543 | 0.00615 | -0.021 | 88.265
4 | 0.601 | 0.00658 | -0.022 | 91.345
4.5 | 0.658 | 0.00718 | -0.022 | 91.644
5 | 0.714 | 0.00744 | -0.023 | 95.982
5.5 | 0.769 | 0.00735 | -0.024 | 104.706
6 | 0.822 | 0.00756 | -0.024 | 108.628
6.5 | 0.873 | 0.00778 | -0.025 | 112.154
7 | 0.922 | 0.00808 | -0.025 | 114.067
7.5 | 0.966 | 0.00837 | -0.026 | 115.531
8 | 1.007 | 0.00832 | -0.026 | 120.961
8.5 | 1.042 | 0.00866 | -0.027 | 120.321
9 | 1.073 | 0.00997 | -0.027 | 107.607
9.5 | 1.098 | 0.01039 | -0.028 | 105.667
10 | 1.116 | 0.01095 | -0.028 | 101.954
10.5 | 1.128 | 0.01165 | -0.029 | 96.817
11 | 1.134 | 0.01239 | -0.029 | 91.51
11.5 | 1.133 | 0.01327 | -0.03 | 85.385
12 | 1.127 | 0.01426 | -0.03 | 79.041
12.5 | 1.114 | 0.01563 | -0.03 | 71.273
13 | 1.095 | 0.01726 | -0.031 | 63.472
13.5 | 1.063 | 0.01957 | -0.031 | 54.346
14 | 1.026 | 0.02242 | -0.031 | 45.754
14.5 | 0.978 | 0.02796 | -0.031 | 34.978
15 | 0.919 | 0.03906 | -0.03 | 23.517
15.5 | 0.84 | 0.06504 | -0.027 | 12.919
16 | 0.768 | 0.09812 | -0.023 | 7.828

## 124. Re 14M Mach 0.10 (2)
BIGFOIL.COM POLAR EXPORT
NACA64-212 a=0.2
NACA64-212 a=0.2 |  |  |  | Cl Max: | 1.7622 | at alpha= | 19 | deg
XFOIL ncrit=9 |  |  |  | L/D Max: | 132.049 | at alpha= | 9 | deg
Re: | 14000000 |  |  | Cd Min: | 0.04938 | at alpha= | 20 | deg
Mach: | 0.1 |  |  | Cl=0 at alpha= | -1.0998 | deg
|  |  |  | @ Cl=0.1, Cd= | 0.0044375
|  |  |  | @ Cl=0.4, Cd= | 0.0046979
|  |  |  | @ Cl=0.6, Cd= | 0.0059361
alpha (deg) | Cl | Cd | Cm | Cl/Cd
-20 | -1.7143 | 0.03545 | -0.0494 | -48.3583
-19.5 | -1.7282 | 0.02996 | -0.0485 | -57.6836
-19 | -1.7263 | 0.02633 | -0.0465 | -65.564
-18.5 | -1.7179 | 0.02357 | -0.0437 | -72.885
-18 | -1.7047 | 0.02148 | -0.0402 | -79.3622
-17.5 | -1.6909 | 0.01976 | -0.0358 | -85.5719
-17 | -1.6803 | 0.01842 | -0.0296 | -91.2215
-16.5 | -1.6533 | 0.01708 | -0.0258 | -96.7974
-16 | -1.6169 | 0.01588 | -0.0233 | -101.8199
-15 | -1.5327 | 0.01427 | -0.0193 | -107.4071
-14.5 | -1.4861 | 0.0136 | -0.018 | -109.2721
-14 | -1.4378 | 0.01293 | -0.0169 | -111.1988
-13.5 | -1.388 | 0.01233 | -0.016 | -112.571
-13 | -1.3372 | 0.01175 | -0.0153 | -113.8043
-12.5 | -1.2866 | 0.01107 | -0.0145 | -116.224
-12 | -1.2349 | 0.01046 | -0.0139 | -118.0593
-11.5 | -1.1823 | 0.00992 | -0.0135 | -119.1835
-11 | -1.1284 | 0.00948 | -0.0132 | -119.0295
-10.5 | -1.0739 | 0.0091 | -0.013 | -118.011
-10 | -1.0188 | 0.00875 | -0.0129 | -116.4343
-9.5 | -0.9633 | 0.00843 | -0.0129 | -114.2705
-9 | -0.9076 | 0.00811 | -0.0129 | -111.9112
-8.5 | -0.8521 | 0.00772 | -0.0129 | -110.3756
-8 | -0.7961 | 0.00738 | -0.0129 | -107.8726
-7.5 | -0.7398 | 0.00707 | -0.013 | -104.6393
-7 | -0.6829 | 0.00681 | -0.0132 | -100.279
-6.5 | -0.6257 | 0.0066 | -0.0135 | -94.803
-6 | -0.5683 | 0.0064 | -0.0138 | -88.7969
-5.5 | -0.5109 | 0.00617 | -0.0141 | -82.8039
-5 | -0.4533 | 0.00598 | -0.0145 | -75.8027
-4.5 | -0.3954 | 0.00583 | -0.0149 | -67.8216
-4 | -0.3375 | 0.00564 | -0.0153 | -59.8404
-3.5 | -0.2793 | 0.00552 | -0.0158 | -50.5978
-3 | -0.2212 | 0.0054 | -0.0163 | -40.963
-2.5 | -0.163 | 0.0053 | -0.0168 | -30.7547
-2 | -0.1047 | 0.00519 | -0.0173 | -20.1734
-1.5 | -0.0465 | 0.00503 | -0.0178 | -9.2445
-1 | 0.0116 | 0.00483 | -0.0183 | 2.4017
-0.5 | 0.0696 | 0.00459 | -0.0189 | 15.1634
0 | 0.1274 | 0.0043 | -0.0195 | 29.6279
0.5 | 0.1845 | 0.00382 | -0.0201 | 48.2984
1 | 0.2425 | 0.00381 | -0.0207 | 63.6483
1.5 | 0.3001 | 0.00389 | -0.0213 | 77.1465
2 | 0.356 | 0.00442 | -0.0217 | 80.543
2.5 | 0.413 | 0.00478 | -0.0222 | 86.4017
3 | 0.4698 | 0.00517 | -0.0226 | 90.8704
3.5 | 0.5266 | 0.0055 | -0.023 | 95.7455
4 | 0.5832 | 0.00585 | -0.0234 | 99.6923
4.5 | 0.6398 | 0.00614 | -0.0237 | 104.202
5 | 0.6967 | 0.00637 | -0.0241 | 109.3721
5.5 | 0.7535 | 0.00659 | -0.0244 | 114.3399
6 | 0.8098 | 0.00685 | -0.0247 | 118.219
6.5 | 0.8662 | 0.00707 | -0.025 | 122.5177
7 | 0.9218 | 0.00736 | -0.0252 | 125.2446
7.5 | 0.9775 | 0.00763 | -0.0254 | 128.1127
8 | 1.0322 | 0.00798 | -0.0254 | 129.3484
8.5 | 1.0868 | 0.0083 | -0.0254 | 130.9398
9 | 1.1409 | 0.00864 | -0.0254 | 132.0486
9.5 | 1.1938 | 0.00907 | -0.0252 | 131.6207
10 | 1.2462 | 0.00949 | -0.0249 | 131.3172
10.5 | 1.298 | 0.00988 | -0.0245 | 131.3765
11.5 | 1.3946 | 0.01082 | -0.0224 | 128.8909
12 | 1.4429 | 0.01143 | -0.0216 | 126.238
12.5 | 1.49 | 0.01205 | -0.0205 | 123.6515
13 | 1.5345 | 0.01276 | -0.0191 | 120.2586
13.5 | 1.5752 | 0.01359 | -0.0171 | 115.9088
14 | 1.6122 | 0.01446 | -0.0146 | 111.4938
14.5 | 1.6308 | 0.01541 | -0.0089 | 105.8274
15 | 1.6519 | 0.01653 | -0.0044 | 99.9335
15.5 | 1.6742 | 0.01788 | -0.0008 | 93.6353
16 | 1.6951 | 0.01954 | 0.0024 | 86.7503
16.5 | 1.7089 | 0.02187 | 0.0056 | 78.139
17 | 1.7273 | 0.02411 | 0.008 | 71.6425
17.5 | 1.7374 | 0.02719 | 0.0102 | 63.8985
18 | 1.746 | 0.03062 | 0.0119 | 57.0216
18.5 | 1.7551 | 0.03426 | 0.013 | 51.2288
19 | 1.7622 | 0.03836 | 0.0135 | 45.9385
20 | 1.7594 | 0.04938 | 0.0127 | 35.6298

## 125. Re 14M Mach 0.25 (1)
BIGFOIL.COM POLAR EXPORT
NACA64-212 a=0.2
NACA64-212 a=0.2 |  |  |  | Cl Max: | 1.086 | at alpha= | 10 | deg
JavaFoil+Calcfoil stall+Eppler ext transition |  |  |  | L/D Max: | 117.924 | at alpha= | 7.5 | deg
Re: | 14000000 |  |  | Cd Min: | 0.00453 | at alpha= | -0.5 | deg
Mach: | 0.25 |  |  | Cl=0 at alpha= | -1.0574 | deg
|  |  |  | @ Cl=0.1, Cd= | 0.0046113
|  |  |  | @ Cl=0.4, Cd= | 0.0054451
|  |  |  | @ Cl=0.6, Cd= | 0.10945
alpha (deg) | Cl | Cd | Cm | Cl/Cd
-15 | -0.353 | 0.11379 | -0.001 | -3.098
-14.5 | -0.417 | 0.10757 | -0.002 | -3.876
-14 | -0.476 | 0.10049 | -0.002 | -4.74
-13.5 | -0.531 | 0.09279 | -0.002 | -5.721
-13 | -0.572 | 0.08768 | -0.002 | -6.518
-12.5 | -0.608 | 0.07854 | -0.003 | -7.746
-12 | -0.64 | 0.07121 | -0.003 | -8.987
-11.5 | -0.664 | 0.06555 | -0.004 | -10.136
-11 | -0.747 | 0.02801 | -0.006 | -26.683
-10.5 | -0.832 | 0.01102 | -0.007 | -75.471
-10 | -0.84 | 0.01022 | -0.007 | -82.22
-9.5 | -0.826 | 0.00964 | -0.008 | -85.724
-9 | -0.806 | 0.00916 | -0.008 | -88.007
-8.5 | -0.78 | 0.00883 | -0.009 | -88.36
-8 | -0.748 | 0.00842 | -0.009 | -88.875
-7.5 | -0.711 | 0.0081 | -0.01 | -87.863
-7 | -0.67 | 0.00776 | -0.01 | -86.286
-6.5 | -0.625 | 0.00755 | -0.011 | -82.745
-6 | -0.576 | 0.0073 | -0.011 | -78.87
-5.5 | -0.524 | 0.00702 | -0.012 | -74.597
-5 | -0.47 | 0.0068 | -0.013 | -69.084
-4.5 | -0.414 | 0.00667 | -0.013 | -62.047
-4 | -0.356 | 0.00648 | -0.014 | -54.931
-3.5 | -0.297 | 0.00635 | -0.014 | -46.784
-3 | -0.237 | 0.00622 | -0.015 | -38.151
-2.5 | -0.177 | 0.00607 | -0.015 | -29.094
-2 | -0.116 | 0.00596 | -0.016 | -19.419
-1.5 | -0.054 | 0.00558 | -0.016 | -9.749
-1 | 0.007 | 0.00489 | -0.017 | 1.434
-0.5 | 0.069 | 0.00453 | -0.017 | 15.139
0 | 0.13 | 0.00469 | -0.018 | 27.794
0.5 | 0.192 | 0.00492 | -0.019 | 39.011
1 | 0.254 | 0.00505 | -0.019 | 50.251
1.5 | 0.315 | 0.00524 | -0.02 | 60.005
2 | 0.376 | 0.00539 | -0.02 | 69.702
2.5 | 0.437 | 0.00553 | -0.021 | 78.962
3 | 0.498 | 0.0058 | -0.021 | 85.802
3.5 | 0.558 | 0.00624 | -0.022 | 89.421
4 | 0.617 | 0.0071 | -0.022 | 86.94
4.5 | 0.676 | 0.00741 | -0.023 | 91.218
5 | 0.733 | 0.00764 | -0.024 | 95.913
5.5 | 0.788 | 0.00752 | -0.024 | 104.736
6 | 0.841 | 0.0078 | -0.025 | 107.787
6.5 | 0.892 | 0.00802 | -0.025 | 111.184
7 | 0.94 | 0.00841 | -0.026 | 111.858
7.5 | 0.982 | 0.00833 | -0.026 | 117.924
8 | 1.018 | 0.00875 | -0.027 | 116.33
8.5 | 1.048 | 0.01004 | -0.027 | 104.324
9 | 1.069 | 0.01053 | -0.028 | 101.508
9.5 | 1.082 | 0.01113 | -0.028 | 97.229
10 | 1.086 | 0.01194 | -0.029 | 90.945
10.5 | 1.079 | 0.01288 | -0.029 | 83.78
11 | 1.063 | 0.01398 | -0.03 | 76.022
11.5 | 1.036 | 0.01534 | -0.03 | 67.566
12 | 1 | 0.01693 | -0.03 | 59.071
12.5 | 0.946 | 0.02089 | -0.03 | 45.298
13 | 0.879 | 0.02772 | -0.03 | 31.709
13.5 | 0.72 | 0.08238 | -0.021 | 8.743
14 | 0.649 | 0.09534 | -0.018 | 6.803
14.5 | 0.579 | 0.10302 | -0.018 | 5.618
15 | 0.505 | 0.10945 | -0.018 | 4.612

## 126. Re 14M Mach 0.25 (2)
BIGFOIL.COM POLAR EXPORT
NACA64-212 a=0.2
NACA64-212 a=0.2 |  |  |  | Cl Max: | 1.6697 | at alpha= | 17 | deg
XFOIL ncrit=9 |  |  |  | L/D Max: | 130.451 | at alpha= | 8.5 | deg
Re: | 14000000 |  |  | Cd Min: | 0.22142 | at alpha= | -20 | deg
Mach: | 0.25 |  |  | Cl=0 at alpha= | -1.1042 | deg
|  |  |  | @ Cl=0.1, Cd= | 0.0044618
|  |  |  | @ Cl=0.4, Cd= | 0.0046367
|  |  |  | @ Cl=0.6, Cd= | 0.0059537
alpha (deg) | Cl | Cd | Cm | Cl/Cd
-20 | -0.8353 | 0.22142 | 0.064 | -3.7725
-19.5 | -0.8414 | 0.20682 | 0.0555 | -4.0683
-19 | -1.1925 | 0.11754 | -0.0075 | -10.1455
-17.5 | -1.4714 | 0.04769 | -0.0589 | -30.8534
-17 | -1.5166 | 0.03757 | -0.0626 | -40.3673
-16.5 | -1.5385 | 0.03098 | -0.0622 | -49.6611
-16 | -1.559 | 0.02565 | -0.0589 | -60.7797
-15.5 | -1.5656 | 0.02212 | -0.0532 | -70.7776
-14.5 | -1.5437 | 0.01807 | -0.0388 | -85.4289
-14 | -1.5052 | 0.01635 | -0.0346 | -92.0612
-13.5 | -1.4572 | 0.0151 | -0.0315 | -96.5033
-13 | -1.4054 | 0.01405 | -0.0288 | -100.0285
-12.5 | -1.351 | 0.01314 | -0.0266 | -102.8158
-12 | -1.2953 | 0.01233 | -0.0246 | -105.0527
-11.5 | -1.241 | 0.01131 | -0.0226 | -109.7259
-11 | -1.184 | 0.01057 | -0.0211 | -112.0151
-10.5 | -1.126 | 0.00996 | -0.0198 | -113.0522
-10 | -1.0672 | 0.00943 | -0.0188 | -113.1707
-9.5 | -1.0078 | 0.00899 | -0.0179 | -112.1023
-9 | -0.9483 | 0.00858 | -0.0172 | -110.5245
-8.5 | -0.8886 | 0.00819 | -0.0167 | -108.4982
-8 | -0.8295 | 0.00774 | -0.0161 | -107.1705
-7.5 | -0.7701 | 0.00735 | -0.0157 | -104.7755
-7 | -0.7103 | 0.00702 | -0.0155 | -101.1823
-6.5 | -0.6502 | 0.00675 | -0.0154 | -96.3259
-6 | -0.59 | 0.00652 | -0.0154 | -90.4908
-5.5 | -0.5298 | 0.0063 | -0.0155 | -84.0952
-5 | -0.4697 | 0.00607 | -0.0157 | -77.3806
-4.5 | -0.4094 | 0.00589 | -0.0159 | -69.5076
-4 | -0.349 | 0.00572 | -0.0162 | -61.014
-3.5 | -0.2887 | 0.00556 | -0.0166 | -51.9245
-3 | -0.2284 | 0.00543 | -0.017 | -42.0626
-2.5 | -0.168 | 0.00533 | -0.0174 | -31.5197
-2 | -0.1077 | 0.00522 | -0.0179 | -20.6322
-1.5 | -0.0475 | 0.00507 | -0.0184 | -9.3688
-1 | 0.0125 | 0.00486 | -0.0189 | 2.572
-0.5 | 0.0724 | 0.00461 | -0.0195 | 15.705
0 | 0.132 | 0.00429 | -0.0201 | 30.7692
0.5 | 0.1909 | 0.00381 | -0.0207 | 50.105
1 | 0.2508 | 0.00378 | -0.0213 | 66.3492
1.5 | 0.3104 | 0.00385 | -0.0219 | 80.6234
2 | 0.3682 | 0.00442 | -0.0224 | 83.3032
2.5 | 0.4269 | 0.00482 | -0.0228 | 88.5685
3 | 0.4855 | 0.00523 | -0.0232 | 92.8298
3.5 | 0.5442 | 0.00559 | -0.0235 | 97.3524
4 | 0.6025 | 0.00597 | -0.0237 | 100.9213
4.5 | 0.6614 | 0.00626 | -0.024 | 105.655
5 | 0.7205 | 0.0065 | -0.0242 | 110.8462
5.5 | 0.7797 | 0.00673 | -0.0244 | 115.8544
6 | 0.8385 | 0.007 | -0.0245 | 119.7857
6.5 | 0.8971 | 0.00728 | -0.0245 | 123.228
7 | 0.9555 | 0.00758 | -0.0244 | 126.0554
7.5 | 1.0135 | 0.00791 | -0.0242 | 128.129
8 | 1.071 | 0.00829 | -0.0238 | 129.1918
8.5 | 1.1284 | 0.00865 | -0.0234 | 130.4509
9 | 1.1845 | 0.00912 | -0.0227 | 129.8794
9.5 | 1.2402 | 0.00959 | -0.0219 | 129.3222
10 | 1.2952 | 0.01007 | -0.0208 | 128.6197
10.5 | 1.3479 | 0.01067 | -0.0194 | 126.3261
11 | 1.3981 | 0.01126 | -0.0174 | 124.1652
11.5 | 1.4473 | 0.01187 | -0.0151 | 121.9292
12 | 1.4932 | 0.01278 | -0.0125 | 116.8388
12.5 | 1.5348 | 0.01378 | -0.0093 | 111.3788
13 | 1.564 | 0.01471 | -0.0038 | 106.3222
13.5 | 1.5842 | 0.01597 | 0.0022 | 99.1985
14 | 1.6059 | 0.01762 | 0.0071 | 91.1407
14.5 | 1.6278 | 0.01959 | 0.0113 | 83.0934
15 | 1.6463 | 0.02206 | 0.015 | 74.6283
15.5 | 1.6599 | 0.02514 | 0.0182 | 66.0263
16 | 1.6672 | 0.02898 | 0.0209 | 57.5293
16.5 | 1.6636 | 0.03408 | 0.0229 | 48.8146
17 | 1.6697 | 0.03878 | 0.0239 | 43.0557
17.5 | 1.6542 | 0.04606 | 0.0236 | 35.914
18 | 1.6428 | 0.05364 | 0.0221 | 30.6264
18.5 | 1.6301 | 0.06202 | 0.0194 | 26.2835
19 | 1.6079 | 0.07224 | 0.015 | 22.2578
19.5 | 1.5735 | 0.085 | 0.0083 | 18.5118
20 | 1.5215 | 0.10164 | -0.0019 | 14.9695

## 127. Re 14M Mach 0.50 (1)
BIGFOIL.COM POLAR EXPORT
NACA64-212 a=0.2
NACA64-212 a=0.2 |  |  |  | Cl Max: | 1.134 | at alpha= | 20 | deg
JavaFoil+Calcfoil stall+Eppler ext transition |  |  |  | L/D Max: | 111.642 | at alpha= | 6 | deg
Re: | 14000000 |  |  | Cd Min: | 0.00463 | at alpha= | -0.5 | deg
Mach: | 0.5 |  |  | Cl=0 at alpha= | -1.058 | deg
|  |  |  | @ Cl=0.1, Cd= | 0.00467
|  |  |  | @ Cl=0.4, Cd= | 0.0055691
|  |  |  | @ Cl=0.6, Cd= | 0.0067236
alpha (deg) | Cl | Cd | Cm | Cl/Cd
-20 | -1.032 | 0.16477 | 0.001 | -6.265
-19.5 | -1.005 | 0.15834 | 0.001 | -6.347
-19 | -0.977 | 0.15561 | 0 | -6.279
-18.5 | -0.954 | 0.1396 | 0 | -6.832
-18 | -0.928 | 0.13155 | 0 | -7.054
-17.5 | -0.901 | 0.12549 | 0 | -7.178
-17 | -0.872 | 0.12012 | -0.001 | -7.256
-16.5 | -0.846 | 0.11305 | -0.001 | -7.482
-16 | -0.817 | 0.11712 | -0.001 | -6.974
-15.5 | -0.792 | 0.10562 | -0.002 | -7.503
-15 | -0.766 | 0.09895 | -0.002 | -7.739
-14.5 | -0.74 | 0.09265 | -0.002 | -7.987
-14 | -0.727 | 0.07519 | -0.003 | -9.664
-13.5 | -0.779 | 0.02642 | -0.004 | -29.5
-13 | -0.654 | 0.08788 | -0.003 | -7.446
-12.5 | -0.629 | 0.07981 | -0.003 | -7.876
-12 | -0.607 | 0.06998 | -0.004 | -8.667
-11.5 | -0.652 | 0.02423 | -0.006 | -26.908
-11 | -0.653 | 0.01424 | -0.007 | -45.837
-10.5 | -0.63 | 0.01209 | -0.008 | -52.125
-10 | -0.489 | 0.0655 | -0.004 | -7.472
-9.5 | -0.464 | 0.05791 | -0.005 | -8.019
-9 | -0.51 | 0.01538 | -0.009 | -33.14
-8.5 | -0.503 | 0.01038 | -0.01 | -48.438
-8 | -0.381 | 0.05147 | -0.005 | -7.395
-7.5 | -0.353 | 0.04965 | -0.005 | -7.1
-7 | -0.404 | 0.00936 | -0.012 | -43.148
-6.5 | -0.577 | 0.00879 | -0.012 | -65.636
-6 | -0.584 | 0.00828 | -0.013 | -70.524
-5.5 | -0.554 | 0.00776 | -0.013 | -71.334
-5 | -0.508 | 0.00749 | -0.014 | -67.793
-4.5 | -0.453 | 0.00711 | -0.015 | -63.718
-4 | -0.393 | 0.00686 | -0.015 | -57.306
-3.5 | -0.33 | 0.00669 | -0.016 | -49.29
-3 | -0.264 | 0.00647 | -0.016 | -40.845
-2.5 | -0.197 | 0.00631 | -0.017 | -31.225
-2 | -0.129 | 0.00616 | -0.018 | -20.968
-1.5 | -0.061 | 0.006 | -0.018 | -10.127
-1 | 0.008 | 0.00539 | -0.019 | 1.455
-0.5 | 0.077 | 0.00463 | -0.019 | 16.569
0 | 0.146 | 0.00475 | -0.02 | 30.668
0.5 | 0.215 | 0.00502 | -0.021 | 42.71
1 | 0.283 | 0.00523 | -0.021 | 54.19
1.5 | 0.351 | 0.00542 | -0.022 | 64.828
2 | 0.42 | 0.00563 | -0.023 | 74.553
2.5 | 0.488 | 0.00586 | -0.023 | 83.247
3 | 0.555 | 0.00624 | -0.024 | 88.945
3.5 | 0.622 | 0.00696 | -0.025 | 89.422
4 | 0.687 | 0.00735 | -0.025 | 93.414
4.5 | 0.75 | 0.00776 | -0.026 | 96.563
5 | 0.809 | 0.00812 | -0.026 | 99.696
5.5 | 0.865 | 0.00809 | -0.027 | 106.812
6 | 0.913 | 0.00817 | -0.028 | 111.642
6.5 | 0.95 | 0.00997 | -0.028 | 95.252
7 | 0.97 | 0.01074 | -0.029 | 90.373
7.5 | 0.943 | 0.01162 | -0.029 | 81.158
8 | 0.594 | 0.01418 | -0.029 | 41.853
8.5 | 0.63 | 0.01395 | -0.03 | 45.14
9 | 0.55 | 0.05621 | -0.018 | 9.786
9.5 | 0.692 | 0.01503 | -0.031 | 46.026
10 | 0.718 | 0.01692 | -0.032 | 42.451
10.5 | 0.737 | 0.02082 | -0.031 | 35.404
11 | 0.654 | 0.07446 | -0.018 | 8.785
11.5 | 0.806 | 0.02018 | -0.033 | 39.94
12 | 0.827 | 0.02406 | -0.033 | 34.366
12.5 | 0.82 | 0.03895 | -0.031 | 21.042
13 | 0.769 | 0.08586 | -0.022 | 8.952
13.5 | 0.911 | 0.02866 | -0.034 | 31.793
14 | 0.916 | 0.0398 | -0.033 | 23.004
14.5 | 0.861 | 0.08861 | -0.026 | 9.717
15 | 0.893 | 0.0901 | -0.027 | 9.912
15.5 | 0.897 | 0.11071 | -0.023 | 8.1
16 | 0.93 | 0.11087 | -0.025 | 8.385
16.5 | 0.957 | 0.11718 | -0.026 | 8.165
17 | 0.985 | 0.12213 | -0.027 | 8.067
17.5 | 1.001 | 0.14233 | -0.025 | 7.036
18 | 1.029 | 0.14614 | -0.026 | 7.038
18.5 | 1.058 | 0.1499 | -0.027 | 7.058
19 | 1.087 | 0.15202 | -0.028 | 7.15
19.5 | 1.107 | 0.17091 | -0.027 | 6.478
20 | 1.134 | 0.17892 | -0.028 | 6.338

## 128. Re 14M Mach 0.50 (2)
BIGFOIL.COM POLAR EXPORT
NACA64-212 a=0.2
NACA64-212 a=0.2 |  |  |  | Cl Max: | 1.2444 | at alpha= | 8.5 | deg
XFOIL ncrit=9 |  |  |  | L/D Max: | 125.898 | at alpha= | 6.5 | deg
Re: | 14000000 |  |  | Cd Min: | 0.27055 | at alpha= | -20 | deg
Mach: | 0.5 |  |  | Cl=0 at alpha= | -1.1224 | deg
|  |  |  | @ Cl=0.1, Cd= | 0.0046069
|  |  |  | @ Cl=0.4, Cd= | 0.0042273
|  |  |  | @ Cl=0.6, Cd= | 0.0058664
alpha (deg) | Cl | Cd | Cm | Cl/Cd
-20 | -0.8621 | 0.27055 | 0.088 | -3.1865
-19.5 | -0.8419 | 0.26059 | 0.0823 | -3.2307
-19 | -0.822 | 0.25061 | 0.0765 | -3.28
-18.5 | -0.8017 | 0.24119 | 0.0709 | -3.3239
-18 | -0.7825 | 0.2313 | 0.0651 | -3.3831
-17.5 | -0.7618 | 0.22233 | 0.0595 | -3.4264
-17 | -0.7436 | 0.21253 | 0.0538 | -3.4988
-16.5 | -0.7276 | 0.20215 | 0.0477 | -3.5993
-16 | -0.7078 | 0.19341 | 0.0424 | -3.6596
-15.5 | -0.6932 | 0.1845 | 0.0378 | -3.7572
-15 | -0.675 | 0.17619 | 0.0329 | -3.8311
-14.5 | -0.6646 | 0.16514 | 0.0265 | -4.0245
-14 | -0.6468 | 0.1566 | 0.0214 | -4.1303
-13.5 | -0.635 | 0.14662 | 0.0154 | -4.3309
-13 | -0.6266 | 0.13624 | 0.0092 | -4.5992
-12.5 | -0.6245 | 0.12479 | 0.0023 | -5.0044
-12 | -0.6173 | 0.11498 | -0.0037 | -5.3688
-11.5 | -0.6202 | 0.1037 | -0.0108 | -5.9807
-11 | -0.626 | 0.0925 | -0.0181 | -6.7676
-10.5 | -0.6373 | 0.08079 | -0.0261 | -7.8884
-10 | -0.6576 | 0.0669 | -0.0367 | -9.8296
-9.5 | -0.6771 | 0.05349 | -0.0484 | -12.6584
-9 | -0.7046 | 0.04442 | -0.0537 | -15.8622
-8.5 | -0.7465 | 0.03726 | -0.0526 | -20.0349
-8 | -0.7843 | 0.03078 | -0.0456 | -25.4808
-7.5 | -0.8017 | 0.02213 | -0.04 | -36.2268
-7 | -0.7992 | 0.01339 | -0.034 | -59.6863
-6.5 | -0.7557 | 0.00908 | -0.029 | -83.2269
-6 | -0.6896 | 0.00766 | -0.0257 | -90.0261
-5.5 | -0.6179 | 0.007 | -0.0237 | -88.2714
-5 | -0.5454 | 0.00661 | -0.0223 | -82.5113
-4.5 | -0.4735 | 0.00628 | -0.0214 | -75.3981
-4 | -0.402 | 0.00602 | -0.0208 | -66.7774
-3.5 | -0.331 | 0.00582 | -0.0205 | -56.8729
-3 | -0.2607 | 0.00563 | -0.0205 | -46.3055
-2.5 | -0.1906 | 0.00546 | -0.0206 | -34.9084
-2 | -0.121 | 0.00534 | -0.0209 | -22.6592
-1.5 | -0.0518 | 0.00521 | -0.0213 | -9.9424
-1 | 0.0168 | 0.00499 | -0.0217 | 3.3667
-0.5 | 0.0852 | 0.00469 | -0.0223 | 18.1663
0 | 0.1529 | 0.00431 | -0.0229 | 35.4756
0.5 | 0.22 | 0.00375 | -0.0236 | 58.6667
1 | 0.2889 | 0.00369 | -0.0243 | 78.2927
1.5 | 0.3574 | 0.00382 | -0.0248 | 93.5602
2 | 0.4233 | 0.00445 | -0.0251 | 95.1236
2.5 | 0.4895 | 0.00501 | -0.0253 | 97.7046
3 | 0.5559 | 0.00555 | -0.0253 | 100.1622
3.5 | 0.6228 | 0.00603 | -0.0252 | 103.2836
4.5 | 0.7588 | 0.00678 | -0.0244 | 111.9174
5 | 0.8282 | 0.00709 | -0.0238 | 116.8124
5.5 | 0.898 | 0.00742 | -0.0228 | 121.0243
6 | 0.9674 | 0.00782 | -0.0215 | 123.7084
6.5 | 1.0374 | 0.00824 | -0.0197 | 125.8981
7 | 1.1061 | 0.0088 | -0.0173 | 125.6932
7.5 | 1.1743 | 0.00943 | -0.0142 | 124.5281
8 | 1.2339 | 0.01054 | -0.0092 | 117.0683
8.5 | 1.2444 | 0.01321 | 0.0019 | 94.2014
9 | 1.2136 | 0.01703 | 0.0149 | 71.2625
9.5 | 1.1835 | 0.02268 | 0.0236 | 52.1825
10 | 1.1529 | 0.02974 | 0.0278 | 38.766
10.5 | 1.12 | 0.038 | 0.0289 | 29.4737
11 | 1.0853 | 0.04761 | 0.0269 | 22.7956
11.5 | 1.0557 | 0.05825 | 0.0222 | 18.1236
12 | 1.0232 | 0.07089 | 0.0146 | 14.4336
12.5 | 0.9976 | 0.08456 | 0.0053 | 11.7975
13 | 0.9763 | 0.09922 | -0.0048 | 9.8398
13.5 | 0.963 | 0.11322 | -0.0138 | 8.5056

## 129. Re 16M Mach 0.00 (1)
BIGFOIL.COM POLAR EXPORT
NACA64-212 a=0.2
NACA64-212 a=0.2 |  |  |  | Cl Max: | 1.146 | at alpha= | 11.5 | deg
JavaFoil+Calcfoil stall+Eppler ext transition |  |  |  | L/D Max: | 123.402 | at alpha= | 8.5 | deg
Re: | 16000000 |  |  | Cd Min: | 0.00482 | at alpha= | 0 | deg
Mach: | 0 |  |  | Cl=0 at alpha= | -1.0583 | deg
|  |  |  | @ Cl=0.1, Cd= | 0.0048547
|  |  |  | @ Cl=0.4, Cd= | 0.0054215
|  |  |  | @ Cl=0.6, Cd= | 0.0065296
alpha (deg) | Cl | Cd | Cm | Cl/Cd
-17 | -0.607 | 0.1248 | -0.001 | -4.866
-16.5 | -0.631 | 0.11813 | -0.001 | -5.342
-16 | -0.654 | 0.1131 | -0.001 | -5.782
-15.5 | -0.676 | 0.10675 | -0.001 | -6.333
-15 | -0.698 | 0.09944 | -0.001 | -7.02
-14.5 | -0.717 | 0.09391 | -0.002 | -7.64
-14 | -0.742 | 0.08157 | -0.002 | -9.095
-13.5 | -0.763 | 0.07213 | -0.003 | -10.574
-13 | -0.873 | 0.02 | -0.004 | -43.666
-12.5 | -0.911 | 0.01282 | -0.005 | -71.074
-12 | -0.923 | 0.01125 | -0.005 | -82.042
-11.5 | -0.921 | 0.0108 | -0.006 | -85.293
-11 | -0.917 | 0.01018 | -0.006 | -90.133
-10.5 | -0.902 | 0.00967 | -0.007 | -93.32
-10 | -0.882 | 0.00917 | -0.007 | -96.193
-9.5 | -0.854 | 0.00885 | -0.008 | -96.43
-9 | -0.822 | 0.00852 | -0.008 | -96.435
-8.5 | -0.786 | 0.00821 | -0.009 | -95.813
-8 | -0.748 | 0.00792 | -0.009 | -94.35
-7.5 | -0.706 | 0.00769 | -0.01 | -91.774
-7 | -0.661 | 0.00746 | -0.01 | -88.592
-6.5 | -0.613 | 0.00722 | -0.011 | -84.891
-6 | -0.563 | 0.00697 | -0.011 | -80.827
-5.5 | -0.511 | 0.0068 | -0.012 | -75.132
-5 | -0.457 | 0.00659 | -0.012 | -69.344
-4.5 | -0.402 | 0.00643 | -0.013 | -62.489
-4 | -0.346 | 0.0063 | -0.013 | -54.866
-3.5 | -0.288 | 0.00616 | -0.014 | -46.786
-3 | -0.23 | 0.00605 | -0.014 | -38.016
-2.5 | -0.171 | 0.00593 | -0.015 | -28.861
-2 | -0.112 | 0.00582 | -0.015 | -19.255
-1.5 | -0.053 | 0.00555 | -0.016 | -9.503
-1 | 0.007 | 0.00525 | -0.016 | 1.293
-0.5 | 0.066 | 0.0049 | -0.017 | 13.558
0 | 0.126 | 0.00482 | -0.017 | 26.189
0.5 | 0.186 | 0.00491 | -0.018 | 37.856
1 | 0.245 | 0.00503 | -0.019 | 48.83
1.5 | 0.305 | 0.0052 | -0.019 | 58.602
2 | 0.364 | 0.00533 | -0.02 | 68.323
2.5 | 0.423 | 0.00548 | -0.02 | 77.278
3 | 0.482 | 0.00578 | -0.021 | 83.349
3.5 | 0.54 | 0.00617 | -0.021 | 87.553
4 | 0.598 | 0.00651 | -0.022 | 91.931
4.5 | 0.655 | 0.00707 | -0.022 | 92.671
5 | 0.711 | 0.00732 | -0.023 | 97.106
5.5 | 0.766 | 0.00756 | -0.023 | 101.241
6 | 0.818 | 0.0074 | -0.024 | 110.609
6.5 | 0.869 | 0.00764 | -0.025 | 113.771
7 | 0.918 | 0.00792 | -0.025 | 115.891
7.5 | 0.963 | 0.00818 | -0.026 | 117.752
8 | 1.004 | 0.00849 | -0.026 | 118.305
8.5 | 1.041 | 0.00843 | -0.027 | 123.402
9 | 1.073 | 0.00878 | -0.027 | 122.097
9.5 | 1.099 | 0.01013 | -0.028 | 108.515
10 | 1.12 | 0.01057 | -0.028 | 105.955
10.5 | 1.135 | 0.0112 | -0.029 | 101.298
11 | 1.143 | 0.01195 | -0.029 | 95.68
11.5 | 1.146 | 0.01267 | -0.029 | 90.458
12 | 1.143 | 0.0137 | -0.03 | 83.381
12.5 | 1.135 | 0.01473 | -0.03 | 77.012
13 | 1.121 | 0.01615 | -0.031 | 69.364
13.5 | 1.095 | 0.01794 | -0.031 | 61.035
14 | 1.064 | 0.02006 | -0.031 | 53.051
14.5 | 1.026 | 0.02361 | -0.031 | 43.446
15 | 0.981 | 0.0293 | -0.031 | 33.486
15.5 | 0.932 | 0.03756 | -0.031 | 24.812
16 | 0.866 | 0.05764 | -0.029 | 15.021
16.5 | 0.794 | 0.09021 | -0.025 | 8.802

## 130. Re 16M Mach 0.00 (2)
BIGFOIL.COM POLAR EXPORT
NACA64-212 a=0.2
NACA64-212 a=0.2 |  |  |  | Cl Max: | 1.7965 | at alpha= | 20 | deg
XFOIL ncrit=9 |  |  |  | L/D Max: | 135.095 | at alpha= | 9 | deg
Re: | 16000000 |  |  | Cd Min: | 0.04221 | at alpha= | 20 | deg
Mach: | 0 |  |  | Cl=0 at alpha= | -1.0978 | deg
|  |  |  | @ Cl=0.1, Cd= | 0.0044426
|  |  |  | @ Cl=0.4, Cd= | 0.0047357
|  |  |  | @ Cl=0.6, Cd= | 0.0058553
alpha (deg) | Cl | Cd | Cm | Cl/Cd
-20 | -1.7743 | 0.02762 | -0.0441 | -64.2397
-19.5 | -1.7689 | 0.02457 | -0.0418 | -71.9943
-19 | -1.757 | 0.02231 | -0.039 | -78.7539
-18.5 | -1.743 | 0.02046 | -0.0355 | -85.1906
-18 | -1.7276 | 0.01904 | -0.0313 | -90.7353
-17.5 | -1.718 | 0.01779 | -0.025 | -96.5711
-17 | -1.6871 | 0.01663 | -0.0222 | -101.4492
-16.5 | -1.6513 | 0.01552 | -0.02 | -106.3982
-16 | -1.6103 | 0.01463 | -0.0184 | -110.0684
-15.5 | -1.5688 | 0.01398 | -0.0166 | -112.2175
-15 | -1.5239 | 0.01335 | -0.0154 | -114.1498
-14.5 | -1.4766 | 0.01276 | -0.0145 | -115.721
-14 | -1.4281 | 0.01218 | -0.0138 | -117.2496
-13.5 | -1.3785 | 0.01164 | -0.0133 | -118.4278
-13 | -1.3279 | 0.01112 | -0.0129 | -119.4155
-12.5 | -1.2774 | 0.01054 | -0.0124 | -121.1954
-12 | -1.2261 | 0.00999 | -0.012 | -122.7327
-11.5 | -1.1739 | 0.00949 | -0.0118 | -123.6986
-11 | -1.1206 | 0.00909 | -0.0117 | -123.2783
-10.5 | -1.0666 | 0.00874 | -0.0117 | -122.0366
-10 | -1.0121 | 0.00842 | -0.0117 | -120.2019
-9.5 | -0.9572 | 0.00811 | -0.0118 | -118.0271
-9 | -0.902 | 0.00783 | -0.012 | -115.198
-8.5 | -0.8466 | 0.00752 | -0.0121 | -112.5798
-8 | -0.7911 | 0.0072 | -0.0123 | -109.875
-7.5 | -0.7353 | 0.00688 | -0.0125 | -106.875
-7 | -0.6789 | 0.00663 | -0.0127 | -102.3982
-6.5 | -0.6222 | 0.00643 | -0.0131 | -96.7652
-5.5 | -0.5082 | 0.00604 | -0.0138 | -84.1391
-5 | -0.451 | 0.00584 | -0.0142 | -77.226
-4.5 | -0.3934 | 0.0057 | -0.0147 | -69.0175
-4 | -0.3359 | 0.00554 | -0.0151 | -60.6318
-3.5 | -0.2781 | 0.00542 | -0.0156 | -51.31
-3 | -0.2203 | 0.00531 | -0.0161 | -41.4878
-2.5 | -0.1624 | 0.00521 | -0.0166 | -31.1708
-2 | -0.1044 | 0.0051 | -0.0171 | -20.4706
-1.5 | -0.0465 | 0.00496 | -0.0177 | -9.375
-1 | 0.0113 | 0.00478 | -0.0182 | 2.364
-0.5 | 0.0692 | 0.00456 | -0.0188 | 15.1754
0 | 0.1269 | 0.00434 | -0.0194 | 29.2396
0.5 | 0.1837 | 0.00395 | -0.02 | 46.5063
1 | 0.2409 | 0.00389 | -0.0206 | 61.928
1.5 | 0.298 | 0.00399 | -0.0211 | 74.6867
2 | 0.3538 | 0.00445 | -0.0216 | 79.5056
2.5 | 0.4104 | 0.0048 | -0.0221 | 85.5
3 | 0.467 | 0.00515 | -0.0225 | 90.6796
3.5 | 0.5237 | 0.00544 | -0.023 | 96.2684
4 | 0.5801 | 0.00576 | -0.0233 | 100.7118
4.5 | 0.6365 | 0.00603 | -0.0237 | 105.5556
5 | 0.6931 | 0.00624 | -0.0241 | 111.0737
5.5 | 0.7496 | 0.00644 | -0.0245 | 116.3975
6 | 0.8056 | 0.00669 | -0.0249 | 120.4185
6.5 | 0.8617 | 0.00691 | -0.0252 | 124.7033
7 | 0.917 | 0.00719 | -0.0255 | 127.5382
7.5 | 0.9723 | 0.00744 | -0.0257 | 130.6855
8 | 1.0267 | 0.00778 | -0.0259 | 131.9666
8.5 | 1.081 | 0.00808 | -0.026 | 133.7871
9 | 1.1348 | 0.0084 | -0.0261 | 135.0952
9.5 | 1.1874 | 0.00881 | -0.026 | 134.7787
10 | 1.2398 | 0.00919 | -0.0259 | 134.9075
10.5 | 1.2916 | 0.00957 | -0.0257 | 134.9634
11 | 1.342 | 0.00999 | -0.0253 | 134.3343
11.5 | 1.3895 | 0.01049 | -0.0244 | 132.4595
12 | 1.4364 | 0.01096 | -0.0234 | 131.0584
12.5 | 1.484 | 0.01152 | -0.0227 | 128.8194
13 | 1.5297 | 0.01215 | -0.0217 | 125.9012
13.5 | 1.5723 | 0.01289 | -0.0203 | 121.9783
14 | 1.6121 | 0.01368 | -0.0184 | 117.8436
14.5 | 1.6471 | 0.01456 | -0.0159 | 113.125
15 | 1.6656 | 0.01539 | -0.0104 | 108.2261
15.5 | 1.6866 | 0.01646 | -0.0061 | 102.4666
16 | 1.708 | 0.01779 | -0.0026 | 96.009
16.5 | 1.725 | 0.0196 | 0.0008 | 88.0102
17 | 1.7453 | 0.02141 | 0.0033 | 81.518
17.5 | 1.7561 | 0.02407 | 0.006 | 72.958
18 | 1.7677 | 0.02691 | 0.0081 | 65.6893
18.5 | 1.781 | 0.02982 | 0.0095 | 59.725
19 | 1.792 | 0.03312 | 0.0106 | 54.1063
20 | 1.7965 | 0.04221 | 0.0113 | 42.561

## 131. Re 16M Mach 0.10 (1)
BIGFOIL.COM POLAR EXPORT
NACA64-212 a=0.2
NACA64-212 a=0.2 |  |  |  | Cl Max: | 1.135 | at alpha= | 11 | deg
JavaFoil+Calcfoil stall+Eppler ext transition |  |  |  | L/D Max: | 122.736 | at alpha= | 8.5 | deg
Re: | 16000000 |  |  | Cd Min: | 0.00481 | at alpha= | 0 | deg
Mach: | 0.1 |  |  | Cl=0 at alpha= | -1.0583 | deg
|  |  |  | @ Cl=0.1, Cd= | 0.0048595
|  |  |  | @ Cl=0.4, Cd= | 0.0054064
|  |  |  | @ Cl=0.6, Cd= | 0.0065541
alpha (deg) | Cl | Cd | Cm | Cl/Cd
-16 | -0.613 | 0.11603 | -0.001 | -5.28
-15.5 | -0.639 | 0.10862 | -0.001 | -5.879
-15 | -0.664 | 0.10202 | -0.001 | -6.508
-14.5 | -0.687 | 0.09608 | -0.002 | -7.152
-14 | -0.71 | 0.08819 | -0.002 | -8.048
-13.5 | -0.734 | 0.0776 | -0.002 | -9.461
-13 | -0.809 | 0.03561 | -0.004 | -22.725
-12.5 | -0.885 | 0.01406 | -0.005 | -62.926
-12 | -0.902 | 0.01187 | -0.005 | -76.014
-11.5 | -0.906 | 0.0111 | -0.006 | -81.655
-11 | -0.909 | 0.01042 | -0.006 | -87.147
-10.5 | -0.896 | 0.00983 | -0.007 | -91.159
-10 | -0.878 | 0.00926 | -0.007 | -94.803
-9.5 | -0.851 | 0.00896 | -0.008 | -95.079
-9 | -0.821 | 0.00855 | -0.008 | -96.003
-8.5 | -0.786 | 0.00825 | -0.009 | -95.352
-8 | -0.748 | 0.00799 | -0.009 | -93.698
-7.5 | -0.707 | 0.0077 | -0.01 | -91.782
-7 | -0.662 | 0.00748 | -0.01 | -88.563
-6.5 | -0.615 | 0.00723 | -0.011 | -85.076
-6 | -0.565 | 0.00704 | -0.011 | -80.302
-5.5 | -0.513 | 0.00681 | -0.012 | -75.363
-5 | -0.459 | 0.00661 | -0.012 | -69.456
-4.5 | -0.404 | 0.00648 | -0.013 | -62.297
-4 | -0.347 | 0.00633 | -0.013 | -54.832
-3.5 | -0.29 | 0.00617 | -0.014 | -46.904
-3 | -0.231 | 0.00603 | -0.014 | -38.326
-2.5 | -0.172 | 0.00592 | -0.015 | -29.043
-2 | -0.113 | 0.00585 | -0.015 | -19.266
-1.5 | -0.053 | 0.00554 | -0.016 | -9.567
-1 | 0.007 | 0.00525 | -0.016 | 1.301
-0.5 | 0.067 | 0.00492 | -0.017 | 13.576
0 | 0.127 | 0.00481 | -0.018 | 26.356
0.5 | 0.187 | 0.00491 | -0.018 | 38.07
1 | 0.247 | 0.00506 | -0.019 | 48.769
1.5 | 0.306 | 0.00519 | -0.019 | 58.978
2 | 0.366 | 0.00532 | -0.02 | 68.772
2.5 | 0.425 | 0.00547 | -0.02 | 77.715
3 | 0.484 | 0.00578 | -0.021 | 83.81
3.5 | 0.543 | 0.00622 | -0.021 | 87.319
4 | 0.601 | 0.00656 | -0.022 | 91.702
4.5 | 0.658 | 0.00714 | -0.022 | 92.174
5 | 0.714 | 0.00735 | -0.023 | 97.217
5.5 | 0.769 | 0.00756 | -0.024 | 101.761
6 | 0.822 | 0.00743 | -0.024 | 110.622
6.5 | 0.873 | 0.00766 | -0.025 | 113.975
7 | 0.922 | 0.00794 | -0.025 | 116.125
7.5 | 0.967 | 0.0082 | -0.026 | 117.852
8 | 1.007 | 0.00861 | -0.026 | 117.01
8.5 | 1.043 | 0.00849 | -0.027 | 122.736
9 | 1.073 | 0.00887 | -0.027 | 120.981
9.5 | 1.098 | 0.01024 | -0.028 | 107.295
10 | 1.117 | 0.01075 | -0.028 | 103.897
10.5 | 1.129 | 0.01138 | -0.029 | 99.209
11 | 1.135 | 0.01214 | -0.029 | 93.506
11.5 | 1.135 | 0.01291 | -0.03 | 87.907
12 | 1.128 | 0.01403 | -0.03 | 80.413
12.5 | 1.115 | 0.01528 | -0.03 | 72.977
13 | 1.098 | 0.01667 | -0.031 | 65.846
13.5 | 1.066 | 0.01882 | -0.031 | 56.645
14 | 1.027 | 0.02196 | -0.031 | 46.77
14.5 | 0.983 | 0.02621 | -0.031 | 37.499
15 | 0.927 | 0.0351 | -0.03 | 26.416
15.5 | 0.841 | 0.0642 | -0.027 | 13.102
16 | 0.775 | 0.09196 | -0.024 | 8.424

## 132. Re 16M Mach 0.10 (2)
BIGFOIL.COM POLAR EXPORT
NACA64-212 a=0.2
NACA64-212 a=0.2 |  |  |  | Cl Max: | 1.7834 | at alpha= | 19.5 | deg
XFOIL ncrit=9 |  |  |  | L/D Max: | 134.752 | at alpha= | 9 | deg
Re: | 16000000 |  |  | Cd Min: | 0.04681 | at alpha= | 20 | deg
Mach: | 0.1 |  |  | Cl=0 at alpha= | -1.099 | deg
|  |  |  | @ Cl=0.1, Cd= | 0.0044449
|  |  |  | @ Cl=0.4, Cd= | 0.0047075
|  |  |  | @ Cl=0.6, Cd= | 0.005858
alpha (deg) | Cl | Cd | Cm | Cl/Cd
-20 | -1.7239 | 0.03453 | -0.0495 | -49.9247
-19.5 | -1.7363 | 0.02928 | -0.0484 | -59.2999
-19 | -1.7396 | 0.02537 | -0.046 | -68.5692
-18.5 | -1.733 | 0.02263 | -0.0427 | -76.5798
-18 | -1.7201 | 0.02065 | -0.0389 | -83.2978
-17.5 | -1.7068 | 0.01908 | -0.034 | -89.4549
-17 | -1.6923 | 0.01794 | -0.028 | -94.3311
-16.5 | -1.6592 | 0.01672 | -0.0251 | -99.2344
-16 | -1.6229 | 0.01547 | -0.0226 | -104.9063
-15.5 | -1.5832 | 0.01458 | -0.0202 | -108.5871
-15 | -1.5388 | 0.01386 | -0.0185 | -111.0245
-14.5 | -1.4912 | 0.01319 | -0.0173 | -113.0553
-14 | -1.4423 | 0.01255 | -0.0163 | -114.9243
-13.5 | -1.392 | 0.01195 | -0.0155 | -116.4854
-13 | -1.3408 | 0.01139 | -0.0148 | -117.7173
-12.5 | -1.289 | 0.01084 | -0.0142 | -118.9114
-12 | -1.2371 | 0.01024 | -0.0137 | -120.8105
-11.5 | -1.1844 | 0.00969 | -0.0132 | -122.2291
-11 | -1.1306 | 0.00923 | -0.0129 | -122.4919
-10.5 | -1.0759 | 0.00885 | -0.0127 | -121.5706
-10 | -1.0207 | 0.00851 | -0.0126 | -119.9412
-9.5 | -0.9651 | 0.00819 | -0.0126 | -117.8388
-8.5 | -0.8531 | 0.00759 | -0.0127 | -112.3979
-8 | -0.797 | 0.00726 | -0.0128 | -109.7796
-7.5 | -0.7407 | 0.00694 | -0.0129 | -106.7291
-7 | -0.6838 | 0.00666 | -0.0131 | -102.6727
-6.5 | -0.6266 | 0.00645 | -0.0134 | -97.1473
-6 | -0.5691 | 0.00627 | -0.0137 | -90.7656
-5.5 | -0.5116 | 0.00607 | -0.0141 | -84.2834
-5 | -0.4539 | 0.00586 | -0.0144 | -77.4573
-4.5 | -0.3959 | 0.00571 | -0.0148 | -69.3345
-4 | -0.338 | 0.00555 | -0.0153 | -60.9009
-3.5 | -0.2798 | 0.00543 | -0.0157 | -51.5285
-3 | -0.2216 | 0.00531 | -0.0162 | -41.7326
-2.5 | -0.1633 | 0.00522 | -0.0167 | -31.2835
-2 | -0.1049 | 0.0051 | -0.0172 | -20.5686
-1.5 | -0.0466 | 0.00497 | -0.0178 | -9.3763
-1 | 0.0115 | 0.00478 | -0.0183 | 2.4059
-0.5 | 0.0696 | 0.00456 | -0.0189 | 15.2632
0 | 0.1277 | 0.00434 | -0.0195 | 29.424
0.5 | 0.1848 | 0.00394 | -0.0201 | 46.9036
1 | 0.2424 | 0.00389 | -0.0207 | 62.3136
1.5 | 0.2999 | 0.00399 | -0.0213 | 75.1629
2.5 | 0.4129 | 0.0048 | -0.0222 | 86.0208
3 | 0.4698 | 0.00516 | -0.0226 | 91.0465
3.5 | 0.5269 | 0.00546 | -0.0231 | 96.5018
4 | 0.5836 | 0.00578 | -0.0234 | 100.9689
4.5 | 0.6404 | 0.00605 | -0.0238 | 105.8512
5 | 0.6975 | 0.00626 | -0.0242 | 111.4217
5.5 | 0.7544 | 0.00647 | -0.0245 | 116.5997
6 | 0.8108 | 0.00672 | -0.0248 | 120.6548
6.5 | 0.8673 | 0.00694 | -0.0251 | 124.9712
7 | 0.9231 | 0.00723 | -0.0254 | 127.6763
7.5 | 0.9788 | 0.00749 | -0.0256 | 130.6809
8 | 1.0337 | 0.00783 | -0.0256 | 132.0179
8.5 | 1.0886 | 0.00813 | -0.0257 | 133.8991
9 | 1.1427 | 0.00848 | -0.0257 | 134.7524
9.5 | 1.1958 | 0.0089 | -0.0255 | 134.3596
10 | 1.2488 | 0.00928 | -0.0253 | 134.569
10.5 | 1.301 | 0.00968 | -0.0249 | 134.4008
11 | 1.3515 | 0.01016 | -0.0243 | 133.0217
11.5 | 1.399 | 0.01066 | -0.0232 | 131.2383
12 | 1.4469 | 0.01114 | -0.0221 | 129.8833
12.5 | 1.4945 | 0.01175 | -0.0212 | 127.1915
13 | 1.5389 | 0.01249 | -0.0197 | 123.2106
13.5 | 1.5805 | 0.0133 | -0.0179 | 118.8346
14 | 1.6194 | 0.01411 | -0.0156 | 114.7697
14.5 | 1.6461 | 0.01494 | -0.0112 | 110.1807
15 | 1.665 | 0.01595 | -0.006 | 104.3887
15.5 | 1.6865 | 0.01725 | -0.002 | 97.7681
16 | 1.7062 | 0.01888 | 0.0015 | 90.3708
16.5 | 1.7187 | 0.02121 | 0.005 | 81.0325
17 | 1.7373 | 0.02336 | 0.0075 | 74.3707
17.5 | 1.7479 | 0.02633 | 0.0099 | 66.3844
19 | 1.7783 | 0.03673 | 0.0136 | 48.4155
19.5 | 1.7834 | 0.04124 | 0.0138 | 43.2444
20 | 1.7815 | 0.04681 | 0.0133 | 38.0581

## 133. Re 16M Mach 0.25 (1)
BIGFOIL.COM POLAR EXPORT
NACA64-212 a=0.2
NACA64-212 a=0.2 |  |  |  | Cl Max: | 1.087 | at alpha= | 10 | deg
JavaFoil+Calcfoil stall+Eppler ext transition |  |  |  | L/D Max: | 119.404 | at alpha= | 8 | deg
Re: | 16000000 |  |  | Cd Min: | 0.00483 | at alpha= | 0 | deg
Mach: | 0.25 |  |  | Cl=0 at alpha= | -1.0574 | deg
|  |  |  | @ Cl=0.1, Cd= | 0.0048595
|  |  |  | @ Cl=0.4, Cd= | 0.0054529
|  |  |  | @ Cl=0.6, Cd= | 0.10843
alpha (deg) | Cl | Cd | Cm | Cl/Cd
-15 | -0.353 | 0.11468 | -0.001 | -3.074
-14.5 | -0.417 | 0.10769 | -0.002 | -3.872
-14 | -0.476 | 0.10055 | -0.002 | -4.738
-13.5 | -0.531 | 0.09316 | -0.002 | -5.698
-13 | -0.571 | 0.08768 | -0.002 | -6.517
-12.5 | -0.609 | 0.07799 | -0.003 | -7.805
-12 | -0.642 | 0.0696 | -0.003 | -9.219
-11.5 | -0.666 | 0.0643 | -0.004 | -10.358
-11 | -0.774 | 0.0194 | -0.006 | -39.9
-10.5 | -0.835 | 0.01067 | -0.007 | -78.206
-10 | -0.84 | 0.00998 | -0.007 | -84.165
-9.5 | -0.826 | 0.00942 | -0.008 | -87.692
-9 | -0.806 | 0.009 | -0.008 | -89.603
-8.5 | -0.78 | 0.00864 | -0.009 | -90.276
-8 | -0.748 | 0.00828 | -0.009 | -90.426
-7.5 | -0.711 | 0.00799 | -0.01 | -89.094
-7 | -0.67 | 0.00763 | -0.01 | -87.79
-6.5 | -0.625 | 0.00742 | -0.011 | -84.23
-6 | -0.576 | 0.00716 | -0.011 | -80.388
-5.5 | -0.524 | 0.00691 | -0.012 | -75.881
-5 | -0.47 | 0.0067 | -0.013 | -70.11
-4.5 | -0.414 | 0.00655 | -0.013 | -63.153
-4 | -0.356 | 0.00637 | -0.014 | -55.895
-3.5 | -0.297 | 0.00624 | -0.014 | -47.609
-3 | -0.237 | 0.00612 | -0.015 | -38.815
-2.5 | -0.177 | 0.00596 | -0.015 | -29.649
-2 | -0.116 | 0.00588 | -0.016 | -19.678
-1.5 | -0.054 | 0.00557 | -0.016 | -9.774
-1 | 0.007 | 0.00526 | -0.017 | 1.335
-0.5 | 0.069 | 0.00489 | -0.017 | 14.042
0 | 0.13 | 0.00483 | -0.018 | 26.955
0.5 | 0.192 | 0.00496 | -0.019 | 38.678
1 | 0.254 | 0.00509 | -0.019 | 49.819
1.5 | 0.315 | 0.00521 | -0.02 | 60.323
2 | 0.376 | 0.00539 | -0.02 | 69.768
2.5 | 0.437 | 0.00555 | -0.021 | 78.788
3 | 0.498 | 0.00587 | -0.021 | 84.707
3.5 | 0.558 | 0.00634 | -0.022 | 88.02
4 | 0.617 | 0.00698 | -0.022 | 88.504
4.5 | 0.676 | 0.00727 | -0.023 | 92.971
5 | 0.733 | 0.00753 | -0.024 | 97.281
5.5 | 0.788 | 0.00738 | -0.024 | 106.694
6 | 0.841 | 0.00766 | -0.025 | 109.834
6.5 | 0.892 | 0.00789 | -0.025 | 113.083
7 | 0.94 | 0.00825 | -0.026 | 113.995
7.5 | 0.983 | 0.00859 | -0.026 | 114.397
8 | 1.019 | 0.00853 | -0.027 | 119.404
8.5 | 1.048 | 0.00985 | -0.027 | 106.426
9 | 1.07 | 0.0103 | -0.028 | 103.873
9.5 | 1.083 | 0.01088 | -0.028 | 99.536
10 | 1.087 | 0.01165 | -0.029 | 93.268
10.5 | 1.081 | 0.01259 | -0.029 | 85.802
11 | 1.065 | 0.01359 | -0.03 | 78.319
11.5 | 1.038 | 0.01488 | -0.03 | 69.766
12 | 1.001 | 0.01657 | -0.03 | 60.435
12.5 | 0.95 | 0.01987 | -0.03 | 47.784
13 | 0.881 | 0.02693 | -0.03 | 32.7
13.5 | 0.719 | 0.08383 | -0.02 | 8.572
14 | 0.649 | 0.09485 | -0.019 | 6.843
14.5 | 0.579 | 0.10173 | -0.018 | 5.695
15 | 0.505 | 0.10843 | -0.018 | 4.659

## 134. Re 16M Mach 0.25 (2)
BIGFOIL.COM POLAR EXPORT
NACA64-212 a=0.2
NACA64-212 a=0.2 |  |  |  | Cl Max: | 1.6917 | at alpha= | 17 | deg
XFOIL ncrit=9 |  |  |  | L/D Max: | 133.314 | at alpha= | 8.5 | deg
Re: | 16000000 |  |  | Cd Min: | 0.21376 | at alpha= | -20 | deg
Mach: | 0.25 |  |  | Cl=0 at alpha= | -1.1032 | deg
|  |  |  | @ Cl=0.1, Cd= | 0.0044648
|  |  |  | @ Cl=0.4, Cd= | 0.0046622
|  |  |  | @ Cl=0.6, Cd= | 0.0058609
alpha (deg) | Cl | Cd | Cm | Cl/Cd
-20 | -0.8569 | 0.21376 | 0.0604 | -4.0087
-19.5 | -0.8451 | 0.20563 | 0.0549 | -4.1098
-18.5 | -1.4254 | 0.0681 | -0.0467 | -20.931
-18 | -1.4687 | 0.05473 | -0.0559 | -26.8354
-17.5 | -1.5072 | 0.04403 | -0.0614 | -34.2312
-17 | -1.5415 | 0.03544 | -0.0635 | -43.496
-16.5 | -1.5612 | 0.02935 | -0.0622 | -53.1925
-16 | -1.5766 | 0.0246 | -0.0583 | -64.0894
-15.5 | -1.583 | 0.02131 | -0.052 | -74.2844
-15 | -1.5866 | 0.01925 | -0.0428 | -82.4208
-14.5 | -1.555 | 0.0174 | -0.0378 | -89.3678
-14 | -1.5129 | 0.01583 | -0.0339 | -95.5717
-13.5 | -1.4651 | 0.0145 | -0.0307 | -101.0414
-13 | -1.4119 | 0.0135 | -0.0282 | -104.5852
-12 | -1.2999 | 0.0119 | -0.0241 | -109.2353
-11.5 | -1.2439 | 0.01104 | -0.0223 | -112.6721
-11 | -1.1869 | 0.01028 | -0.0207 | -115.4572
-10.5 | -1.1287 | 0.00966 | -0.0195 | -116.8427
-10 | -1.0697 | 0.00915 | -0.0185 | -116.9071
-9.5 | -1.0101 | 0.00872 | -0.0176 | -115.8372
-9 | -0.9503 | 0.00833 | -0.017 | -114.0816
-8.5 | -0.8905 | 0.00796 | -0.0164 | -111.8719
-8 | -0.8307 | 0.00761 | -0.016 | -109.159
-7.5 | -0.7711 | 0.00722 | -0.0156 | -106.8006
-7 | -0.7113 | 0.00688 | -0.0154 | -103.3866
-6.5 | -0.6512 | 0.0066 | -0.0153 | -98.6667
-6 | -0.5909 | 0.00638 | -0.0153 | -92.6176
-5.5 | -0.5305 | 0.00619 | -0.0154 | -85.7027
-5 | -0.4703 | 0.00596 | -0.0156 | -78.9094
-4.5 | -0.4099 | 0.00577 | -0.0158 | -71.0399
-4 | -0.3495 | 0.00562 | -0.0162 | -62.1886
-3.5 | -0.2892 | 0.00546 | -0.0165 | -52.967
-3 | -0.2288 | 0.00535 | -0.0169 | -42.7664
-2.5 | -0.1684 | 0.00525 | -0.0174 | -32.0762
-2 | -0.108 | 0.00513 | -0.0179 | -21.0526
-1.5 | -0.0477 | 0.00499 | -0.0184 | -9.5591
-1 | 0.0124 | 0.00481 | -0.0189 | 2.578
-0.5 | 0.0724 | 0.00458 | -0.0195 | 15.8079
0 | 0.1323 | 0.00433 | -0.0201 | 30.5543
0.5 | 0.1913 | 0.00389 | -0.0207 | 49.1774
1 | 0.2508 | 0.00385 | -0.0213 | 65.1429
1.5 | 0.3101 | 0.00396 | -0.0219 | 78.3081
2 | 0.368 | 0.00445 | -0.0224 | 82.6966
2.5 | 0.4268 | 0.00484 | -0.0228 | 88.1818
3 | 0.4856 | 0.00521 | -0.0232 | 93.2054
3.5 | 0.5445 | 0.00553 | -0.0235 | 98.4629
4 | 0.6032 | 0.00588 | -0.0238 | 102.585
4.5 | 0.6622 | 0.00616 | -0.0241 | 107.5
5 | 0.7215 | 0.00639 | -0.0243 | 112.9108
5.5 | 0.7807 | 0.00661 | -0.0245 | 118.1089
6 | 0.8397 | 0.00686 | -0.0246 | 122.4052
6.5 | 0.8983 | 0.00715 | -0.0246 | 125.6364
7 | 0.957 | 0.00742 | -0.0246 | 128.9757
7.5 | 1.015 | 0.00777 | -0.0244 | 130.6306
8 | 1.0729 | 0.00811 | -0.0241 | 132.2935
8.5 | 1.1305 | 0.00848 | -0.0237 | 133.3137
9 | 1.1867 | 0.00895 | -0.023 | 132.5922
9.5 | 1.2431 | 0.00938 | -0.0223 | 132.5267
10 | 1.2984 | 0.00987 | -0.0213 | 131.5502
10.5 | 1.3516 | 0.01047 | -0.0199 | 129.0926
11 | 1.404 | 0.01103 | -0.0183 | 127.2892
11.5 | 1.4493 | 0.01157 | -0.0152 | 125.2636
12 | 1.4985 | 0.01249 | -0.0132 | 119.976
12.5 | 1.543 | 0.01338 | -0.0103 | 115.3214
13 | 1.5797 | 0.01431 | -0.0061 | 110.3913
13.5 | 1.5971 | 0.01545 | 0.0008 | 103.3722
14 | 1.6169 | 0.01707 | 0.0062 | 94.7217
14.5 | 1.6399 | 0.0189 | 0.0104 | 86.7672
15 | 1.6592 | 0.02122 | 0.0143 | 78.1904
15.5 | 1.6725 | 0.02422 | 0.0178 | 69.0545
16 | 1.6788 | 0.02806 | 0.0208 | 59.8289
16.5 | 1.6841 | 0.03234 | 0.0229 | 52.0748
17 | 1.6917 | 0.03678 | 0.0242 | 45.9951
17.5 | 1.6802 | 0.04346 | 0.0244 | 38.6608
18 | 1.6707 | 0.05058 | 0.0234 | 33.0308
18.5 | 1.6586 | 0.05862 | 0.0212 | 28.2941
19 | 1.6387 | 0.06826 | 0.0174 | 24.0067
19.5 | 1.6059 | 0.08043 | 0.0114 | 19.9664
20 | 1.5603 | 0.09554 | 0.0025 | 16.3314

## 135. Re 16M Mach 0.50 (1)
BIGFOIL.COM POLAR EXPORT
NACA64-212 a=0.2
NACA64-212 a=0.2 |  |  |  | Cl Max: | 1.134 | at alpha= | 20 | deg
JavaFoil+Calcfoil stall+Eppler ext transition |  |  |  | L/D Max: | 108.352 | at alpha= | 6 | deg
Re: | 16000000 |  |  | Cd Min: | 0.00493 | at alpha= | -0.5 | deg
Mach: | 0.5 |  |  | Cl=0 at alpha= | -1.058 | deg
|  |  |  | @ Cl=0.1, Cd= | 0.00493
|  |  |  | @ Cl=0.4, Cd= | 0.0055465
|  |  |  | @ Cl=0.6, Cd= | 0.0067128
alpha (deg) | Cl | Cd | Cm | Cl/Cd
-20 | -1.032 | 0.17233 | 0.001 | -5.988
-19.5 | -1.004 | 0.16448 | 0.001 | -6.106
-19 | -0.977 | 0.16161 | 0 | -6.046
-18.5 | -0.953 | 0.146 | 0 | -6.527
-18 | -0.926 | 0.14001 | 0 | -6.614
-17.5 | -0.898 | 0.13535 | 0 | -6.631
-17 | -0.87 | 0.13274 | -0.001 | -6.555
-16.5 | -0.844 | 0.12261 | -0.001 | -6.883
-16 | -0.817 | 0.11726 | -0.001 | -6.968
-15.5 | -0.793 | 0.10454 | -0.002 | -7.589
-15 | -0.767 | 0.09738 | -0.002 | -7.88
-14.5 | -0.742 | 0.09038 | -0.002 | -8.208
-14 | -0.742 | 0.06364 | -0.003 | -11.66
-13.5 | -0.79 | 0.02254 | -0.004 | -35.039
-13 | -0.655 | 0.0865 | -0.003 | -7.567
-12.5 | -0.629 | 0.079 | -0.003 | -7.968
-12 | -0.609 | 0.06805 | -0.004 | -8.947
-11.5 | -0.663 | 0.02013 | -0.006 | -32.955
-11 | -0.655 | 0.01368 | -0.007 | -47.873
-10.5 | -0.631 | 0.01172 | -0.008 | -53.886
-10 | -0.49 | 0.06469 | -0.004 | -7.569
-9.5 | -0.465 | 0.0574 | -0.005 | -8.1
-9 | -0.52 | 0.01286 | -0.009 | -40.445
-8.5 | -0.505 | 0.01036 | -0.01 | -48.752
-8 | -0.381 | 0.05106 | -0.005 | -7.456
-7.5 | -0.353 | 0.04971 | -0.005 | -7.093
-7 | -0.404 | 0.00926 | -0.012 | -43.621
-6.5 | -0.577 | 0.00859 | -0.012 | -67.109
-6 | -0.584 | 0.00812 | -0.013 | -71.874
-5.5 | -0.554 | 0.00762 | -0.013 | -72.645
-5 | -0.508 | 0.00736 | -0.014 | -69.04
-4.5 | -0.453 | 0.00699 | -0.015 | -64.89
-4 | -0.393 | 0.00675 | -0.015 | -58.26
-3.5 | -0.33 | 0.0066 | -0.016 | -50
-3 | -0.264 | 0.00639 | -0.016 | -41.365
-2.5 | -0.197 | 0.00623 | -0.017 | -31.645
-2 | -0.129 | 0.00606 | -0.018 | -21.3
-1.5 | -0.061 | 0.00599 | -0.018 | -10.152
-1 | 0.008 | 0.00545 | -0.019 | 1.439
-0.5 | 0.077 | 0.00493 | -0.019 | 15.577
0 | 0.146 | 0.00493 | -0.02 | 29.541
0.5 | 0.215 | 0.00509 | -0.021 | 42.186
1 | 0.283 | 0.00524 | -0.021 | 54.055
1.5 | 0.351 | 0.00544 | -0.022 | 64.634
2 | 0.42 | 0.00559 | -0.023 | 75.123
2.5 | 0.488 | 0.00589 | -0.023 | 82.869
3 | 0.555 | 0.00633 | -0.024 | 87.763
3.5 | 0.622 | 0.0069 | -0.025 | 90.206
4 | 0.687 | 0.00723 | -0.025 | 95.066
4.5 | 0.75 | 0.00761 | -0.026 | 98.491
5 | 0.809 | 0.00797 | -0.026 | 101.601
5.5 | 0.865 | 0.00834 | -0.027 | 103.722
6 | 0.913 | 0.00843 | -0.028 | 108.352
6.5 | 0.951 | 0.00978 | -0.028 | 97.181
7 | 0.972 | 0.01049 | -0.029 | 92.592
7.5 | 0.944 | 0.0114 | -0.029 | 82.775
8 | 0.59 | 0.01445 | -0.029 | 40.833
8.5 | 0.631 | 0.01359 | -0.03 | 46.388
9 | 0.554 | 0.0539 | -0.019 | 10.272
9.5 | 0.692 | 0.01466 | -0.031 | 47.24
10 | 0.719 | 0.01649 | -0.032 | 43.627
10.5 | 0.74 | 0.01979 | -0.032 | 37.41
11 | 0.654 | 0.07528 | -0.018 | 8.689
11.5 | 0.807 | 0.0196 | -0.033 | 41.188
12 | 0.829 | 0.02322 | -0.033 | 35.697
12.5 | 0.83 | 0.03462 | -0.032 | 23.966
13 | 0.772 | 0.08329 | -0.023 | 9.263
13.5 | 0.915 | 0.02719 | -0.034 | 33.637
14 | 0.925 | 0.03574 | -0.034 | 25.881
14.5 | 0.878 | 0.07734 | -0.028 | 11.347
15 | 0.901 | 0.08464 | -0.028 | 10.641
15.5 | 0.895 | 0.11819 | -0.022 | 7.569
16 | 0.923 | 0.12323 | -0.024 | 7.489
16.5 | 0.951 | 0.12838 | -0.024 | 7.405
17 | 0.979 | 0.13279 | -0.025 | 7.372
17.5 | 1.001 | 0.14894 | -0.025 | 6.72
18 | 1.028 | 0.1527 | -0.026 | 6.735
18.5 | 1.056 | 0.15543 | -0.027 | 6.796
19 | 1.085 | 0.16086 | -0.027 | 6.742
19.5 | 1.107 | 0.1784 | -0.027 | 6.206
20 | 1.134 | 0.18379 | -0.028 | 6.169

## 136. Re 16M Mach 0.50 (2)
BIGFOIL.COM POLAR EXPORT
NACA64-212 a=0.2
NACA64-212 a=0.2 |  |  |  | Cl Max: | 1.2532 | at alpha= | 8.5 | deg
XFOIL ncrit=9 |  |  |  | L/D Max: | 129.324 | at alpha= | 7 | deg
Re: | 16000000 |  |  | Cd Min: | 0.26992 | at alpha= | -20 | deg
Mach: | 0.5 |  |  | Cl=0 at alpha= | -1.1214 | deg
|  |  |  | @ Cl=0.1, Cd= | 0.0045715
|  |  |  | @ Cl=0.4, Cd= | 0.0042961
|  |  |  | @ Cl=0.6, Cd= | 0.0058109
alpha (deg) | Cl | Cd | Cm | Cl/Cd
-20 | -0.8629 | 0.26992 | 0.0879 | -3.1969
-19.5 | -0.8432 | 0.25974 | 0.0821 | -3.2463
-19 | -0.8229 | 0.25013 | 0.0764 | -3.2899
-18.5 | -0.8028 | 0.24063 | 0.0707 | -3.3362
-18 | -0.7848 | 0.23015 | 0.0647 | -3.41
-17.5 | -0.7637 | 0.22147 | 0.0593 | -3.4483
-17 | -0.7453 | 0.21183 | 0.0535 | -3.5184
-16.5 | -0.7312 | 0.20082 | 0.0472 | -3.6411
-16 | -0.713 | 0.19294 | 0.0429 | -3.6954
-15.5 | -0.6964 | 0.18398 | 0.0378 | -3.7852
-15 | -0.6775 | 0.1755 | 0.0326 | -3.8604
-14.5 | -0.669 | 0.16391 | 0.0258 | -4.0815
-14 | -0.6523 | 0.15508 | 0.0205 | -4.2062
-13.5 | -0.6399 | 0.14536 | 0.0147 | -4.4022
-13 | -0.6315 | 0.13504 | 0.0085 | -4.6764
-12 | -0.6269 | 0.113 | -0.0051 | -5.5478
-11.5 | -0.631 | 0.10162 | -0.0124 | -6.2094
-11 | -0.6367 | 0.09056 | -0.0197 | -7.0307
-10.5 | -0.6476 | 0.07899 | -0.0277 | -8.1985
-9.5 | -0.687 | 0.05214 | -0.0497 | -13.1761
-9 | -0.7139 | 0.0435 | -0.0543 | -16.4115
-8.5 | -0.7564 | 0.03661 | -0.0524 | -20.661
-8 | -0.7922 | 0.03005 | -0.0454 | -26.3627
-7.5 | -0.8088 | 0.02137 | -0.0397 | -37.8474
-7 | -0.807 | 0.01248 | -0.0336 | -64.6635
-6.5 | -0.7598 | 0.00865 | -0.0286 | -87.8382
-6 | -0.6919 | 0.00741 | -0.0255 | -93.3738
-5.5 | -0.6195 | 0.00681 | -0.0235 | -90.9692
-5 | -0.5466 | 0.00645 | -0.0222 | -84.7442
-4.5 | -0.4743 | 0.00615 | -0.0213 | -77.122
-4 | -0.4028 | 0.0059 | -0.0207 | -68.2712
-3.5 | -0.3317 | 0.00571 | -0.0205 | -58.0911
-3 | -0.2612 | 0.00552 | -0.0204 | -47.3188
-2.5 | -0.1912 | 0.00538 | -0.0206 | -35.539
-2 | -0.1215 | 0.00526 | -0.0209 | -23.0989
-1.5 | -0.0521 | 0.00512 | -0.0213 | -10.1758
-1 | 0.0167 | 0.00492 | -0.0217 | 3.3943
-0.5 | 0.0852 | 0.00467 | -0.0223 | 18.2441
0.5 | 0.2204 | 0.00377 | -0.0236 | 58.4615
1 | 0.2889 | 0.0037 | -0.0243 | 78.0811
1.5 | 0.3569 | 0.00389 | -0.0248 | 91.7481
2 | 0.4227 | 0.00451 | -0.0251 | 93.7251
2.5 | 0.4893 | 0.00502 | -0.0253 | 97.4701
3 | 0.5561 | 0.00551 | -0.0254 | 100.9256
3.5 | 0.6232 | 0.00597 | -0.0252 | 104.3886
4 | 0.691 | 0.00636 | -0.0249 | 108.6478
4.5 | 0.7602 | 0.00665 | -0.0245 | 114.3158
5 | 0.8298 | 0.00695 | -0.0239 | 119.3957
5.5 | 0.8998 | 0.00727 | -0.023 | 123.7689
6 | 0.9697 | 0.00765 | -0.0217 | 126.7582
6.5 | 1.04 | 0.00807 | -0.02 | 128.8724
7 | 1.1096 | 0.00858 | -0.0177 | 129.324
7.5 | 1.1789 | 0.00918 | -0.0147 | 128.4205
8 | 1.2409 | 0.01021 | -0.0099 | 121.5377
8.5 | 1.2532 | 0.01305 | 0.0009 | 96.0307
9 | 1.2214 | 0.01673 | 0.0145 | 73.0066
9.5 | 1.1914 | 0.02238 | 0.0232 | 53.235
11 | 1.0903 | 0.04703 | 0.0274 | 23.1831
11.5 | 1.0599 | 0.05767 | 0.0227 | 18.3787
12 | 1.0273 | 0.07025 | 0.0152 | 14.6235
12.5 | 1.0016 | 0.08384 | 0.006 | 11.9466
13 | 0.9804 | 0.09841 | -0.0041 | 9.9624
13.5 | 0.9674 | 0.11238 | -0.0131 | 8.6083

## 137. Re 18M Mach 0.00 (1)
BIGFOIL.COM POLAR EXPORT
NACA64-212 a=0.2
NACA64-212 a=0.2 |  |  |  | Cl Max: | 1.147 | at alpha= | 11.5 | deg
JavaFoil+Calcfoil stall+Eppler ext transition |  |  |  | L/D Max: | 128.537 | at alpha= | 9.5 | deg
Re: | 18000000 |  |  | Cd Min: | 0.00496 | at alpha= | 0.5 | deg
Mach: | 0 |  |  | Cl=0 at alpha= | -1.0583 | deg
|  |  |  | @ Cl=0.1, Cd= | 0.0051943
|  |  |  | @ Cl=0.4, Cd= | 0.0054364
|  |  |  | @ Cl=0.6, Cd= | 0.0067374
alpha (deg) | Cl | Cd | Cm | Cl/Cd
-17 | -0.607 | 0.12473 | -0.001 | -4.869
-16.5 | -0.632 | 0.11751 | -0.001 | -5.375
-16 | -0.653 | 0.11389 | -0.001 | -5.738
-15.5 | -0.677 | 0.10548 | -0.001 | -6.419
-15 | -0.699 | 0.09879 | -0.001 | -7.072
-14.5 | -0.718 | 0.09322 | -0.002 | -7.704
-14 | -0.739 | 0.08456 | -0.002 | -8.735
-13.5 | -0.769 | 0.06774 | -0.003 | -11.346
-13 | -0.884 | 0.01723 | -0.004 | -51.325
-12.5 | -0.915 | 0.01227 | -0.005 | -74.539
-12 | -0.924 | 0.01108 | -0.005 | -83.331
-11.5 | -0.923 | 0.00996 | -0.006 | -92.755
-11 | -0.917 | 0.01007 | -0.006 | -91.054
-10.5 | -0.902 | 0.00951 | -0.007 | -94.844
-10 | -0.882 | 0.00902 | -0.007 | -97.824
-9.5 | -0.854 | 0.00873 | -0.008 | -97.8
-9 | -0.822 | 0.00834 | -0.008 | -98.591
-8.5 | -0.787 | 0.00809 | -0.009 | -97.195
-8 | -0.748 | 0.0078 | -0.009 | -95.867
-7.5 | -0.706 | 0.00758 | -0.01 | -93.066
-7 | -0.661 | 0.00735 | -0.01 | -89.919
-6.5 | -0.613 | 0.00713 | -0.011 | -85.984
-6 | -0.563 | 0.00691 | -0.011 | -81.515
-5.5 | -0.511 | 0.0067 | -0.012 | -76.292
-5 | -0.457 | 0.00651 | -0.012 | -70.217
-4.5 | -0.402 | 0.00637 | -0.013 | -63.069
-4 | -0.346 | 0.0062 | -0.013 | -55.778
-3.5 | -0.288 | 0.00608 | -0.014 | -47.418
-3 | -0.23 | 0.00596 | -0.014 | -38.619
-2.5 | -0.171 | 0.00587 | -0.015 | -29.177
-2 | -0.112 | 0.00578 | -0.015 | -19.386
-1.5 | -0.053 | 0.00549 | -0.016 | -9.596
-1 | 0.007 | 0.00539 | -0.016 | 1.261
-0.5 | 0.066 | 0.00537 | -0.017 | 12.373
0 | 0.126 | 0.00506 | -0.017 | 24.945
0.5 | 0.186 | 0.00496 | -0.018 | 37.451
1 | 0.245 | 0.00505 | -0.019 | 48.621
1.5 | 0.305 | 0.00515 | -0.019 | 59.086
2 | 0.364 | 0.00529 | -0.02 | 68.802
2.5 | 0.423 | 0.00553 | -0.02 | 76.553
3 | 0.482 | 0.00584 | -0.021 | 82.506
3.5 | 0.54 | 0.0062 | -0.021 | 87.141
4 | 0.598 | 0.00673 | -0.022 | 88.885
4.5 | 0.655 | 0.00694 | -0.022 | 94.363
5 | 0.711 | 0.00721 | -0.023 | 98.68
5.5 | 0.766 | 0.00742 | -0.023 | 103.156
6 | 0.818 | 0.00731 | -0.024 | 111.915
6.5 | 0.869 | 0.0075 | -0.025 | 115.924
7 | 0.918 | 0.0078 | -0.025 | 117.743
7.5 | 0.963 | 0.00804 | -0.026 | 119.813
8 | 1.004 | 0.00842 | -0.026 | 119.332
8.5 | 1.041 | 0.0087 | -0.027 | 119.642
9 | 1.073 | 0.00863 | -0.027 | 124.352
9.5 | 1.1 | 0.00856 | -0.028 | 128.537
10 | 1.121 | 0.01043 | -0.028 | 107.455
10.5 | 1.136 | 0.01099 | -0.029 | 103.336
11 | 1.144 | 0.0117 | -0.029 | 97.82
11.5 | 1.147 | 0.01244 | -0.03 | 92.204
12 | 1.144 | 0.01337 | -0.03 | 85.562
12.5 | 1.136 | 0.01446 | -0.03 | 78.525
13 | 1.123 | 0.01569 | -0.031 | 71.538
13.5 | 1.097 | 0.01738 | -0.031 | 63.092
14 | 1.064 | 0.01989 | -0.031 | 53.505
14.5 | 1.028 | 0.02289 | -0.031 | 44.895
15 | 0.985 | 0.02763 | -0.031 | 35.662
15.5 | 0.932 | 0.03725 | -0.031 | 25.018
16 | 0.878 | 0.05004 | -0.03 | 17.547
16.5 | 0.805 | 0.08085 | -0.027 | 9.953

## 138. Re 18M Mach 0.00 (2)
BIGFOIL.COM POLAR EXPORT
NACA64-212 a=0.2
NACA64-212 a=0.2 |  |  |  | Cl Max: | 1.8132 | at alpha= | 20 | deg
XFOIL ncrit=9 |  |  |  | L/D Max: | 137.672 | at alpha= | 10 | deg
Re: | 18000000 |  |  | Cd Min: | 0.04043 | at alpha= | 20 | deg
Mach: | 0 |  |  | Cl=0 at alpha= | -1.0976 | deg
|  |  |  | @ Cl=0.1, Cd= | 0.0044591
|  |  |  | @ Cl=0.4, Cd= | 0.0047406
|  |  |  | @ Cl=0.6, Cd= | 0.0057688
alpha (deg) | Cl | Cd | Cm | Cl/Cd
-20 | -1.7807 | 0.02711 | -0.0439 | -65.6842
-19.5 | -1.7811 | 0.02375 | -0.0411 | -74.9937
-19 | -1.7702 | 0.02152 | -0.038 | -82.2584
-18.5 | -1.7563 | 0.01979 | -0.0342 | -88.7468
-18 | -1.7417 | 0.01848 | -0.0295 | -94.2478
-17.5 | -1.7253 | 0.01743 | -0.0241 | -98.9845
-17 | -1.6918 | 0.01636 | -0.0216 | -103.4108
-16.5 | -1.6555 | 0.01524 | -0.0194 | -108.6286
-16 | -1.6138 | 0.01426 | -0.0181 | -113.1697
-15.5 | -1.5741 | 0.01367 | -0.0158 | -115.15
-15 | -1.5281 | 0.01303 | -0.0148 | -117.2755
-14.5 | -1.4803 | 0.01244 | -0.0141 | -118.9952
-14 | -1.4314 | 0.01188 | -0.0134 | -120.4882
-13.5 | -1.3815 | 0.01135 | -0.0129 | -121.7181
-13 | -1.3307 | 0.01085 | -0.0125 | -122.6452
-12.5 | -1.2793 | 0.01035 | -0.0122 | -123.6039
-12 | -1.2278 | 0.00982 | -0.0118 | -125.0305
-11.5 | -1.1756 | 0.00932 | -0.0116 | -126.1373
-11 | -1.1223 | 0.0089 | -0.0115 | -126.1011
-10.5 | -1.0682 | 0.00855 | -0.0115 | -124.9357
-10 | -1.0136 | 0.00823 | -0.0115 | -123.1592
-9.5 | -0.9586 | 0.00793 | -0.0116 | -120.8827
-9 | -0.9032 | 0.00766 | -0.0118 | -117.9112
-8.5 | -0.8476 | 0.00738 | -0.012 | -114.8509
-8 | -0.7919 | 0.00708 | -0.0122 | -111.8503
-7.5 | -0.736 | 0.00677 | -0.0124 | -108.7149
-7 | -0.6797 | 0.00652 | -0.0127 | -104.2485
-6.5 | -0.6229 | 0.00631 | -0.013 | -98.7163
-6 | -0.5658 | 0.00613 | -0.0134 | -92.3002
-5.5 | -0.5087 | 0.00595 | -0.0138 | -85.4958
-5 | -0.4515 | 0.00575 | -0.0142 | -78.5217
-4.5 | -0.3939 | 0.0056 | -0.0146 | -70.3393
-4 | -0.3363 | 0.00545 | -0.0151 | -61.7064
-3.5 | -0.2785 | 0.00534 | -0.0156 | -52.1536
-3 | -0.2206 | 0.00523 | -0.0161 | -42.1797
-2.5 | -0.1627 | 0.00514 | -0.0166 | -31.6537
-2 | -0.1047 | 0.00504 | -0.0171 | -20.7738
-1.5 | -0.0466 | 0.00491 | -0.0177 | -9.4908
-1 | 0.0113 | 0.00473 | -0.0182 | 2.389
-0.5 | 0.0691 | 0.00455 | -0.0188 | 15.1868
0 | 0.1269 | 0.00438 | -0.0193 | 28.9726
0.5 | 0.1841 | 0.00411 | -0.02 | 44.7932
1 | 0.2406 | 0.00398 | -0.0206 | 60.4523
2 | 0.3536 | 0.00452 | -0.0216 | 78.2301
2.5 | 0.4104 | 0.00479 | -0.0221 | 85.6785
3 | 0.4672 | 0.00512 | -0.0226 | 91.25
4.5 | 0.6371 | 0.00595 | -0.0238 | 107.0756
5 | 0.6938 | 0.00616 | -0.0242 | 112.6299
5.5 | 0.7504 | 0.00635 | -0.0246 | 118.1732
6 | 0.8065 | 0.00658 | -0.025 | 122.5684
6.5 | 0.8626 | 0.00681 | -0.0253 | 126.6667
7 | 0.9181 | 0.00707 | -0.0256 | 129.8586
7.5 | 0.9734 | 0.00733 | -0.0259 | 132.7967
8 | 1.0279 | 0.00765 | -0.026 | 134.366
8.5 | 1.0825 | 0.00794 | -0.0262 | 136.335
9 | 1.1362 | 0.00827 | -0.0263 | 137.3881
9.5 | 1.1891 | 0.00866 | -0.0262 | 137.3095
10 | 1.2418 | 0.00902 | -0.0262 | 137.6718
10.5 | 1.2938 | 0.0094 | -0.026 | 137.6383
11 | 1.3444 | 0.00985 | -0.0257 | 136.4873
11.5 | 1.3933 | 0.01035 | -0.0251 | 134.6184
12 | 1.4376 | 0.01072 | -0.0234 | 134.1045
12.5 | 1.4875 | 0.01127 | -0.0232 | 131.9876
13 | 1.5331 | 0.01192 | -0.0222 | 128.6158
13.5 | 1.5761 | 0.01266 | -0.0208 | 124.4945
14 | 1.617 | 0.01341 | -0.0191 | 120.5817
14.5 | 1.6547 | 0.0142 | -0.017 | 116.5282
15 | 1.6785 | 0.01498 | -0.0123 | 112.0494
15.5 | 1.6976 | 0.01598 | -0.0075 | 106.2328
16 | 1.7181 | 0.01726 | -0.0037 | 99.5423
16.5 | 1.7326 | 0.01913 | 0.0001 | 90.5698
17 | 1.753 | 0.02088 | 0.0028 | 83.9559
17.5 | 1.7655 | 0.02336 | 0.0055 | 75.5779
18 | 1.7771 | 0.02614 | 0.0077 | 67.9839
18.5 | 1.7915 | 0.02891 | 0.0092 | 61.9682
19 | 1.8034 | 0.03205 | 0.0104 | 56.2683
19.5 | 1.81 | 0.0359 | 0.0112 | 50.4178
20 | 1.8132 | 0.04043 | 0.0114 | 44.8479

## 139. Re 18M Mach 0.10 (1)
BIGFOIL.COM POLAR EXPORT
NACA64-212 a=0.2
NACA64-212 a=0.2 |  |  |  | Cl Max: | 1.136 | at alpha= | 11 | deg
JavaFoil+Calcfoil stall+Eppler ext transition |  |  |  | L/D Max: | 125.093 | at alpha= | 8.5 | deg
Re: | 18000000 |  |  | Cd Min: | 0.00487 | at alpha= | 0 | deg
Mach: | 0.1 |  |  | Cl=0 at alpha= | -1.0583 | deg
|  |  |  | @ Cl=0.1, Cd= | 0.0050905
|  |  |  | @ Cl=0.4, Cd= | 0.0054452
|  |  |  | @ Cl=0.6, Cd= | 0.0067305
alpha (deg) | Cl | Cd | Cm | Cl/Cd
-16.5 | -0.586 | 0.12226 | -0.001 | -4.796
-16 | -0.613 | 0.11701 | -0.001 | -5.235
-15.5 | -0.639 | 0.10785 | -0.001 | -5.925
-15 | -0.664 | 0.10166 | -0.001 | -6.532
-14.5 | -0.687 | 0.09581 | -0.002 | -7.174
-14 | -0.711 | 0.08733 | -0.002 | -8.138
-13.5 | -0.735 | 0.07654 | -0.003 | -9.609
-13 | -0.835 | 0.02525 | -0.004 | -33.064
-12.5 | -0.89 | 0.01321 | -0.005 | -67.349
-12 | -0.905 | 0.01147 | -0.005 | -78.941
-11.5 | -0.909 | 0.0108 | -0.006 | -84.127
-11 | -0.909 | 0.01026 | -0.006 | -88.567
-10.5 | -0.896 | 0.00962 | -0.007 | -93.195
-10 | -0.878 | 0.00912 | -0.007 | -96.267
-9.5 | -0.851 | 0.00881 | -0.008 | -96.606
-9 | -0.821 | 0.00841 | -0.008 | -97.566
-8.5 | -0.786 | 0.00811 | -0.009 | -96.922
-8 | -0.748 | 0.00786 | -0.009 | -95.218
-7.5 | -0.707 | 0.00759 | -0.01 | -93.073
-7 | -0.662 | 0.00735 | -0.01 | -90.05
-6.5 | -0.615 | 0.00714 | -0.011 | -86.165
-6 | -0.565 | 0.00693 | -0.011 | -81.534
-5.5 | -0.513 | 0.00672 | -0.012 | -76.362
-5 | -0.459 | 0.00651 | -0.012 | -70.493
-4.5 | -0.404 | 0.00638 | -0.013 | -63.333
-4 | -0.347 | 0.00623 | -0.013 | -55.742
-3.5 | -0.29 | 0.00607 | -0.014 | -47.699
-3 | -0.231 | 0.00598 | -0.014 | -38.661
-2.5 | -0.172 | 0.00588 | -0.015 | -29.268
-2 | -0.113 | 0.00577 | -0.015 | -19.513
-1.5 | -0.053 | 0.00569 | -0.016 | -9.308
-1 | 0.007 | 0.00538 | -0.016 | 1.27
-0.5 | 0.067 | 0.00536 | -0.017 | 12.455
0 | 0.127 | 0.00487 | -0.018 | 26.051
0.5 | 0.187 | 0.00496 | -0.018 | 37.682
1 | 0.247 | 0.00504 | -0.019 | 48.928
1.5 | 0.306 | 0.00517 | -0.019 | 59.254
2 | 0.366 | 0.00533 | -0.02 | 68.646
2.5 | 0.425 | 0.00553 | -0.02 | 76.973
3 | 0.484 | 0.00584 | -0.021 | 82.945
3.5 | 0.543 | 0.00619 | -0.021 | 87.664
4 | 0.601 | 0.00674 | -0.022 | 89.166
4.5 | 0.658 | 0.00702 | -0.022 | 93.757
5 | 0.714 | 0.00724 | -0.023 | 98.72
5.5 | 0.769 | 0.00744 | -0.024 | 103.409
6 | 0.822 | 0.0073 | -0.024 | 112.489
6.5 | 0.873 | 0.00757 | -0.025 | 115.299
7 | 0.922 | 0.00788 | -0.025 | 116.989
7.5 | 0.967 | 0.00815 | -0.026 | 118.64
8 | 1.007 | 0.0085 | -0.026 | 118.418
8.5 | 1.043 | 0.00834 | -0.027 | 125.093
9 | 1.074 | 0.0087 | -0.027 | 123.488
9.5 | 1.099 | 0.01005 | -0.028 | 109.337
10 | 1.118 | 0.01056 | -0.028 | 105.856
10.5 | 1.13 | 0.01118 | -0.029 | 101.068
11 | 1.136 | 0.01192 | -0.029 | 95.346
11.5 | 1.136 | 0.01268 | -0.03 | 89.59
12 | 1.13 | 0.01368 | -0.03 | 82.6
12.5 | 1.117 | 0.01487 | -0.03 | 75.112
13 | 1.099 | 0.01638 | -0.031 | 67.07
13.5 | 1.068 | 0.0182 | -0.031 | 58.699
14 | 1.029 | 0.02131 | -0.031 | 48.274
14.5 | 0.985 | 0.02532 | -0.031 | 38.921
15 | 0.934 | 0.03239 | -0.031 | 28.817
15.5 | 0.863 | 0.05109 | -0.029 | 16.883
16 | 0.783 | 0.08415 | -0.025 | 9.31

## 140. Re 18M Mach 0.10 (2)
BIGFOIL.COM POLAR EXPORT
NACA64-212 a=0.2
NACA64-212 a=0.2 |  |  |  | Cl Max: | 1.8002 | at alpha= | 19.5 | deg
XFOIL ncrit=9 |  |  |  | L/D Max: | 137.311 | at alpha= | 10 | deg
Re: | 18000000 |  |  | Cd Min: | 0.04478 | at alpha= | 20 | deg
Mach: | 0.1 |  |  | Cl=0 at alpha= | -1.0979 | deg
|  |  |  | @ Cl=0.1, Cd= | 0.0044612
|  |  |  | @ Cl=0.4, Cd= | 0.0047367
|  |  |  | @ Cl=0.6, Cd= | 0.0057899
alpha (deg) | Cl | Cd | Cm | Cl/Cd
-20 | -1.7376 | 0.03327 | -0.0496 | -52.2272
-19.5 | -1.7423 | 0.02878 | -0.0484 | -60.5386
-19 | -1.7458 | 0.02494 | -0.0457 | -70
-18.5 | -1.7422 | 0.02209 | -0.0421 | -78.8683
-18 | -1.7316 | 0.02008 | -0.0379 | -86.2351
-17.5 | -1.72 | 0.0186 | -0.0324 | -92.4731
-17 | -1.7011 | 0.01744 | -0.027 | -97.5401
-16.5 | -1.665 | 0.01636 | -0.0244 | -101.7726
-16 | -1.6268 | 0.01521 | -0.0221 | -106.956
-15.5 | -1.5889 | 0.01429 | -0.0194 | -111.1896
-15 | -1.5434 | 0.01352 | -0.018 | -114.1568
-14.5 | -1.4953 | 0.01285 | -0.0168 | -116.3658
-14 | -1.4459 | 0.01223 | -0.0159 | -118.2257
-13.5 | -1.3953 | 0.01165 | -0.0151 | -119.7682
-13 | -1.3438 | 0.01111 | -0.0145 | -120.9541
-12.5 | -1.2914 | 0.0106 | -0.0139 | -121.8302
-12 | -1.2389 | 0.01006 | -0.0134 | -123.1511
-11.5 | -1.1861 | 0.00952 | -0.013 | -124.5903
-11 | -1.1323 | 0.00904 | -0.0127 | -125.2544
-10.5 | -1.0776 | 0.00866 | -0.0125 | -124.4342
-10 | -1.0223 | 0.00832 | -0.0124 | -122.8726
-9.5 | -0.9666 | 0.00801 | -0.0124 | -120.6742
-9 | -0.9105 | 0.00772 | -0.0125 | -117.9404
-8.5 | -0.8543 | 0.00743 | -0.0126 | -114.9798
-8 | -0.7979 | 0.00714 | -0.0127 | -111.7507
-7.5 | -0.7414 | 0.00683 | -0.0128 | -108.5505
-7 | -0.6846 | 0.00655 | -0.013 | -104.5191
-6.5 | -0.6273 | 0.00634 | -0.0133 | -98.9432
-6 | -0.5697 | 0.00615 | -0.0136 | -92.6341
-5.5 | -0.5121 | 0.00597 | -0.014 | -85.7789
-5 | -0.4544 | 0.00577 | -0.0144 | -78.7522
-4.5 | -0.3964 | 0.00561 | -0.0148 | -70.6595
-4 | -0.3383 | 0.00546 | -0.0152 | -61.9597
-3.5 | -0.2802 | 0.00534 | -0.0157 | -52.4719
-3 | -0.2219 | 0.00523 | -0.0162 | -42.4283
-2.5 | -0.1636 | 0.00514 | -0.0167 | -31.8288
-2 | -0.1052 | 0.00505 | -0.0172 | -20.8317
-1.5 | -0.0468 | 0.00491 | -0.0178 | -9.5316
-1 | 0.0114 | 0.00473 | -0.0183 | 2.4101
-0.5 | 0.0696 | 0.00455 | -0.0189 | 15.2967
0 | 0.1278 | 0.00438 | -0.0195 | 29.1781
0.5 | 0.1852 | 0.0041 | -0.0201 | 45.1707
1 | 0.2421 | 0.00397 | -0.0207 | 60.9824
1.5 | 0.2998 | 0.00408 | -0.0213 | 73.4804
2 | 0.3558 | 0.00452 | -0.0217 | 78.7168
2.5 | 0.4129 | 0.0048 | -0.0222 | 86.0208
3 | 0.47 | 0.00513 | -0.0227 | 91.6179
3.5 | 0.5273 | 0.0054 | -0.0231 | 97.6481
4 | 0.5841 | 0.00572 | -0.0235 | 102.1154
4.5 | 0.641 | 0.00597 | -0.0239 | 107.3702
5 | 0.6981 | 0.00618 | -0.0243 | 112.9612
5.5 | 0.7551 | 0.00637 | -0.0246 | 118.54
6 | 0.8117 | 0.00661 | -0.025 | 122.7988
6.5 | 0.8682 | 0.00684 | -0.0253 | 126.9298
7 | 0.9242 | 0.00711 | -0.0255 | 129.9859
7.5 | 0.9799 | 0.00737 | -0.0257 | 132.9579
8 | 1.035 | 0.0077 | -0.0258 | 134.4156
8.5 | 1.0901 | 0.00799 | -0.0259 | 136.433
9 | 1.1442 | 0.00836 | -0.0259 | 136.866
9.5 | 1.1976 | 0.00875 | -0.0257 | 136.8686
10 | 1.2509 | 0.00911 | -0.0256 | 137.3106
10.5 | 1.3034 | 0.00952 | -0.0253 | 136.9118
11 | 1.3539 | 0.01002 | -0.0247 | 135.1198
11.5 | 1.4035 | 0.01051 | -0.024 | 133.5395
12 | 1.45 | 0.0109 | -0.0226 | 133.0275
12.5 | 1.498 | 0.01151 | -0.0217 | 130.1477
13 | 1.5425 | 0.01227 | -0.0202 | 125.7131
13.5 | 1.5853 | 0.01303 | -0.0185 | 121.6654
14 | 1.626 | 0.01378 | -0.0166 | 117.9971
14.5 | 1.6598 | 0.01458 | -0.0134 | 113.8409
15 | 1.6765 | 0.0155 | -0.0075 | 108.1613
15.5 | 1.6965 | 0.01676 | -0.0031 | 101.2232
16 | 1.7145 | 0.0184 | 0.0007 | 93.1793
16.5 | 1.7274 | 0.02063 | 0.0044 | 83.7324
17 | 1.7464 | 0.0227 | 0.007 | 76.9339
17.5 | 1.7592 | 0.02544 | 0.0094 | 69.1509
18 | 1.773 | 0.02831 | 0.0112 | 62.628
18.5 | 1.7858 | 0.03145 | 0.0126 | 56.7822
19 | 1.7946 | 0.03516 | 0.0135 | 51.041
19.5 | 1.8002 | 0.03948 | 0.0139 | 45.5978
20 | 1.7996 | 0.04478 | 0.0137 | 40.1876

## 141. Re 18M Mach 0.25 (1)
BIGFOIL.COM POLAR EXPORT
NACA64-212 a=0.2
NACA64-212 a=0.2 |  |  |  | Cl Max: | 1.088 | at alpha= | 10 | deg
JavaFoil+Calcfoil stall+Eppler ext transition |  |  |  | L/D Max: | 121.676 | at alpha= | 8 | deg
Re: | 18000000 |  |  | Cd Min: | 0.00486 | at alpha= | 0 | deg
Mach: | 0.25 |  |  | Cl=0 at alpha= | -1.0574 | deg
|  |  |  | @ Cl=0.1, Cd= | 0.0051305
|  |  |  | @ Cl=0.4, Cd= | 0.0054605
|  |  |  | @ Cl=0.6, Cd= | 0.10684
alpha (deg) | Cl | Cd | Cm | Cl/Cd
-15 | -0.353 | 0.11561 | -0.001 | -3.049
-14.5 | -0.417 | 0.10741 | -0.002 | -3.883
-14 | -0.477 | 0.09965 | -0.002 | -4.783
-13.5 | -0.531 | 0.09266 | -0.002 | -5.731
-13 | -0.572 | 0.08686 | -0.002 | -6.583
-12.5 | -0.609 | 0.07734 | -0.003 | -7.879
-12 | -0.643 | 0.06803 | -0.003 | -9.456
-11.5 | -0.669 | 0.06217 | -0.004 | -10.759
-11 | -0.794 | 0.0149 | -0.006 | -53.261
-10.5 | -0.837 | 0.00937 | -0.007 | -89.36
-10 | -0.84 | 0.00975 | -0.007 | -86.154
-9.5 | -0.826 | 0.00927 | -0.008 | -89.141
-9 | -0.806 | 0.0088 | -0.008 | -91.627
-8.5 | -0.78 | 0.00851 | -0.009 | -91.63
-8 | -0.748 | 0.00814 | -0.009 | -91.926
-7.5 | -0.711 | 0.00785 | -0.01 | -90.574
-7 | -0.67 | 0.00754 | -0.01 | -88.916
-6.5 | -0.625 | 0.00729 | -0.011 | -85.644
-6 | -0.576 | 0.00704 | -0.011 | -81.826
-5.5 | -0.524 | 0.00684 | -0.012 | -76.628
-5 | -0.47 | 0.0066 | -0.013 | -71.162
-4.5 | -0.414 | 0.00645 | -0.013 | -64.14
-4 | -0.356 | 0.00629 | -0.014 | -56.638
-3.5 | -0.297 | 0.00617 | -0.014 | -48.204
-3 | -0.237 | 0.00601 | -0.015 | -39.521
-2.5 | -0.177 | 0.00593 | -0.015 | -29.822
-2 | -0.116 | 0.00579 | -0.016 | -19.991
-1.5 | -0.054 | 0.00572 | -0.016 | -9.523
-1 | 0.007 | 0.0054 | -0.017 | 1.3
-0.5 | 0.069 | 0.00541 | -0.017 | 12.676
0 | 0.13 | 0.00486 | -0.018 | 26.784
0.5 | 0.192 | 0.00498 | -0.019 | 38.538
1 | 0.254 | 0.00507 | -0.019 | 50.018
1.5 | 0.315 | 0.00521 | -0.02 | 60.369
2 | 0.376 | 0.00537 | -0.02 | 70.011
2.5 | 0.437 | 0.0056 | -0.021 | 78.007
3 | 0.498 | 0.00593 | -0.021 | 83.898
3.5 | 0.558 | 0.0063 | -0.022 | 88.602
4 | 0.617 | 0.00687 | -0.022 | 89.899
4.5 | 0.676 | 0.00714 | -0.023 | 94.589
5 | 0.733 | 0.00738 | -0.024 | 99.307
5.5 | 0.788 | 0.00726 | -0.024 | 108.505
6 | 0.841 | 0.00752 | -0.025 | 111.874
6.5 | 0.892 | 0.00776 | -0.025 | 114.978
7 | 0.94 | 0.00811 | -0.026 | 115.941
7.5 | 0.983 | 0.00842 | -0.026 | 116.758
8 | 1.019 | 0.00838 | -0.027 | 121.676
8.5 | 1.049 | 0.00879 | -0.028 | 119.277
9 | 1.071 | 0.01018 | -0.028 | 105.232
9.5 | 1.084 | 0.01067 | -0.029 | 101.614
10 | 1.088 | 0.01145 | -0.029 | 95.046
10.5 | 1.082 | 0.01231 | -0.029 | 87.871
11 | 1.066 | 0.01336 | -0.03 | 79.775
11.5 | 1.04 | 0.01449 | -0.03 | 71.762
12 | 1.003 | 0.01608 | -0.03 | 62.373
12.5 | 0.952 | 0.01909 | -0.031 | 49.901
13 | 0.887 | 0.02489 | -0.03 | 35.614
13.5 | 0.717 | 0.08428 | -0.02 | 8.514
14 | 0.65 | 0.09339 | -0.019 | 6.961
14.5 | 0.579 | 0.10164 | -0.018 | 5.7
15 | 0.506 | 0.10684 | -0.019 | 4.732

## 142. Re 18M Mach 0.25 (2)
BIGFOIL.COM POLAR EXPORT
NACA64-212 a=0.2
NACA64-212 a=0.2 |  |  |  | Cl Max: | 1.7099 | at alpha= | 17 | deg
XFOIL ncrit=9 |  |  |  | L/D Max: | 135.743 | at alpha= | 8.5 | deg
Re: | 18000000 |  |  | Cd Min: | 0.21285 | at alpha= | -20 | deg
Mach: | 0.25 |  |  | Cl=0 at alpha= | -1.1022 | deg
|  |  |  | @ Cl=0.1, Cd= | 0.0044726
|  |  |  | @ Cl=0.4, Cd= | 0.0046856
|  |  |  | @ Cl=0.6, Cd= | 0.0057993
alpha (deg) | Cl | Cd | Cm | Cl/Cd
-20 | -0.8598 | 0.21285 | 0.0599 | -4.0395
-19.5 | -0.8697 | 0.1981 | 0.0508 | -4.3902
-19 | -1.3875 | 0.08316 | -0.0355 | -16.6847
-18.5 | -1.4611 | 0.06321 | -0.051 | -23.115
-18 | -1.5005 | 0.0511 | -0.0587 | -29.364
-17.5 | -1.5366 | 0.04122 | -0.0631 | -37.278
-17 | -1.5677 | 0.03335 | -0.0642 | -47.0075
-16.5 | -1.5837 | 0.02782 | -0.0621 | -56.9267
-16 | -1.5932 | 0.02367 | -0.0577 | -67.3088
-15.5 | -1.5963 | 0.02075 | -0.0509 | -76.9301
-15 | -1.5973 | 0.01874 | -0.0418 | -85.2348
-14.5 | -1.5633 | 0.01689 | -0.0371 | -92.5577
-14 | -1.5191 | 0.01541 | -0.0334 | -98.5788
-13.5 | -1.4711 | 0.01404 | -0.0302 | -104.7792
-13 | -1.4172 | 0.01307 | -0.0277 | -108.4315
-12.5 | -1.3612 | 0.01224 | -0.0255 | -111.2092
-12 | -1.3039 | 0.01152 | -0.0237 | -113.1858
-11.5 | -1.2461 | 0.01085 | -0.0221 | -114.8479
-11 | -1.1891 | 0.01007 | -0.0205 | -118.0834
-10.5 | -1.1308 | 0.00944 | -0.0192 | -119.7881
-10 | -1.0717 | 0.00893 | -0.0182 | -120.0112
-9.5 | -1.012 | 0.0085 | -0.0174 | -119.0588
-9 | -0.952 | 0.00813 | -0.0168 | -117.0972
-8.5 | -0.892 | 0.00777 | -0.0162 | -114.8005
-8 | -0.8318 | 0.00747 | -0.0159 | -111.3521
-7.5 | -0.772 | 0.0071 | -0.0155 | -108.7324
-7 | -0.7121 | 0.00677 | -0.0153 | -105.1846
-6.5 | -0.652 | 0.00649 | -0.0152 | -100.4622
-6 | -0.5916 | 0.00626 | -0.0152 | -94.5048
-5.5 | -0.5311 | 0.00607 | -0.0154 | -87.4959
-5 | -0.4708 | 0.00587 | -0.0155 | -80.2044
-4.5 | -0.4105 | 0.00568 | -0.0158 | -72.2711
-4 | -0.3499 | 0.00552 | -0.0161 | -63.3877
-3.5 | -0.2896 | 0.00537 | -0.0165 | -53.9292
-3 | -0.2291 | 0.00527 | -0.0169 | -43.4725
-2.5 | -0.1687 | 0.00516 | -0.0174 | -32.6938
-2 | -0.1083 | 0.00506 | -0.0179 | -21.4032
-1.5 | -0.0479 | 0.00494 | -0.0184 | -9.6964
-1 | 0.0123 | 0.00475 | -0.0189 | 2.5895
-0.5 | 0.0724 | 0.00456 | -0.0195 | 15.8772
0 | 0.1324 | 0.00437 | -0.0201 | 30.2975
0.5 | 0.1917 | 0.00404 | -0.0207 | 47.4505
1 | 0.2506 | 0.00393 | -0.0213 | 63.7659
1.5 | 0.3099 | 0.00405 | -0.0219 | 76.5185
2 | 0.3678 | 0.0045 | -0.0224 | 81.7333
2.5 | 0.4268 | 0.00484 | -0.0228 | 88.1818
3.5 | 0.5448 | 0.00549 | -0.0236 | 99.235
4 | 0.6037 | 0.00582 | -0.0239 | 103.7285
4.5 | 0.6629 | 0.00606 | -0.0242 | 109.3894
5 | 0.7223 | 0.00628 | -0.0244 | 115.0159
5.5 | 0.7815 | 0.00651 | -0.0246 | 120.0461
6 | 0.8407 | 0.00674 | -0.0248 | 124.7329
6.5 | 0.8994 | 0.00703 | -0.0248 | 127.9374
7 | 0.9583 | 0.0073 | -0.0248 | 131.274
7.5 | 1.0163 | 0.00765 | -0.0246 | 132.8497
8 | 1.0746 | 0.00797 | -0.0243 | 134.8306
8.5 | 1.1321 | 0.00834 | -0.0239 | 135.7434
9 | 1.1887 | 0.00879 | -0.0233 | 135.2332
9.5 | 1.2455 | 0.0092 | -0.0226 | 135.3804
10 | 1.3008 | 0.00971 | -0.0216 | 133.965
10.5 | 1.3546 | 0.01029 | -0.0203 | 131.6424
11 | 1.408 | 0.01083 | -0.0188 | 130.0092
11.5 | 1.4583 | 0.01148 | -0.0168 | 127.0296
12 | 1.5032 | 0.01223 | -0.0138 | 122.9109
12.5 | 1.5496 | 0.01305 | -0.0112 | 118.7433
13 | 1.5906 | 0.01399 | -0.0077 | 113.6955
13.5 | 1.6079 | 0.01507 | -0.0004 | 106.6954
14 | 1.626 | 0.01664 | 0.0054 | 97.7163
14.5 | 1.6493 | 0.01838 | 0.0098 | 89.7334
15 | 1.6695 | 0.02057 | 0.0138 | 81.1619
15.5 | 1.6829 | 0.0235 | 0.0175 | 71.6128
16 | 1.6947 | 0.02685 | 0.0205 | 63.1173
16.5 | 1.7023 | 0.03086 | 0.0228 | 55.162
17 | 1.7099 | 0.03518 | 0.0244 | 48.6043
17.5 | 1.7015 | 0.04138 | 0.0249 | 41.1189
18 | 1.694 | 0.0481 | 0.0244 | 35.2183
18.5 | 1.6827 | 0.05585 | 0.0226 | 30.1289
19 | 1.6646 | 0.06505 | 0.0193 | 25.5895
19.5 | 1.6329 | 0.07671 | 0.0138 | 21.2867
20 | 1.5911 | 0.09087 | 0.0058 | 17.5096

## 143. Re 18M Mach 0.50 (1)
BIGFOIL.COM POLAR EXPORT
NACA64-212 a=0.2
NACA64-212 a=0.2 |  |  |  | Cl Max: | 1.134 | at alpha= | 20 | deg
JavaFoil+Calcfoil stall+Eppler ext transition |  |  |  | L/D Max: | 110.533 | at alpha= | 6 | deg
Re: | 18000000 |  |  | Cd Min: | 0.00499 | at alpha= | 0 | deg
Mach: | 0.5 |  |  | Cl=0 at alpha= | -1.058 | deg
|  |  |  | @ Cl=0.1, Cd= | 0.00537
|  |  |  | @ Cl=0.4, Cd= | 0.0055391
|  |  |  | @ Cl=0.6, Cd= | 0.0067222
alpha (deg) | Cl | Cd | Cm | Cl/Cd
-20 | -1.032 | 0.17797 | 0.001 | -5.797
-19.5 | -1.004 | 0.1718 | 0.001 | -5.846
-19 | -0.977 | 0.16168 | 0 | -6.042
-18.5 | -0.952 | 0.15391 | 0 | -6.186
-18 | -0.925 | 0.14648 | 0 | -6.314
-17.5 | -0.897 | 0.1394 | 0 | -6.438
-17 | -0.87 | 0.13717 | -0.001 | -6.343
-16.5 | -0.844 | 0.1259 | -0.001 | -6.702
-16 | -0.816 | 0.1237 | -0.001 | -6.597
-15.5 | -0.791 | 0.1126 | -0.001 | -7.025
-15 | -0.769 | 0.09581 | -0.002 | -8.021
-14.5 | -0.741 | 0.09198 | -0.002 | -8.054
-14 | -0.776 | 0.04271 | -0.003 | -18.179
-13.5 | -0.794 | 0.02095 | -0.004 | -37.923
-13 | -0.655 | 0.08584 | -0.003 | -7.63
-12.5 | -0.63 | 0.07784 | -0.003 | -8.096
-12 | -0.612 | 0.06516 | -0.004 | -9.394
-11.5 | -0.671 | 0.01774 | -0.006 | -37.843
-11 | -0.657 | 0.01313 | -0.007 | -50.055
-10.5 | -0.633 | 0.01143 | -0.008 | -55.342
-10 | -0.49 | 0.06433 | -0.004 | -7.614
-9.5 | -0.466 | 0.05651 | -0.005 | -8.241
-9 | -0.526 | 0.01169 | -0.009 | -45.005
-8.5 | -0.505 | 0.0101 | -0.01 | -50.037
-8 | -0.381 | 0.05128 | -0.005 | -7.425
-7.5 | -0.353 | 0.04945 | -0.005 | -7.132
-7 | -0.404 | 0.00905 | -0.012 | -44.639
-6.5 | -0.577 | 0.00845 | -0.012 | -68.27
-6 | -0.584 | 0.00799 | -0.013 | -73.085
-5.5 | -0.554 | 0.00753 | -0.013 | -73.514
-5 | -0.508 | 0.00724 | -0.014 | -70.159
-4.5 | -0.453 | 0.00692 | -0.015 | -65.499
-4 | -0.393 | 0.00669 | -0.015 | -58.8
-3.5 | -0.33 | 0.00648 | -0.016 | -50.88
-3 | -0.264 | 0.00628 | -0.016 | -42.095
-2.5 | -0.197 | 0.00614 | -0.017 | -32.104
-2 | -0.129 | 0.006 | -0.018 | -21.527
-1.5 | -0.061 | 0.00591 | -0.018 | -10.296
-1 | 0.008 | 0.00557 | -0.019 | 1.407
-0.5 | 0.077 | 0.00556 | -0.019 | 13.804
0 | 0.146 | 0.00499 | -0.02 | 29.187
0.5 | 0.215 | 0.00511 | -0.021 | 41.963
1 | 0.283 | 0.00521 | -0.021 | 54.401
1.5 | 0.351 | 0.00539 | -0.022 | 65.184
2 | 0.42 | 0.0056 | -0.023 | 74.997
2.5 | 0.488 | 0.00589 | -0.023 | 82.867
3 | 0.555 | 0.00642 | -0.024 | 86.471
3.5 | 0.622 | 0.00687 | -0.025 | 90.514
4 | 0.687 | 0.00711 | -0.025 | 96.629
4.5 | 0.75 | 0.00745 | -0.026 | 100.649
5 | 0.809 | 0.00781 | -0.026 | 103.58
5.5 | 0.865 | 0.00819 | -0.027 | 105.634
6 | 0.913 | 0.00826 | -0.028 | 110.533
6.5 | 0.951 | 0.00961 | -0.028 | 99.028
7 | 0.973 | 0.01031 | -0.029 | 94.344
7.5 | 0.945 | 0.01117 | -0.029 | 84.595
8 | 0.594 | 0.01375 | -0.029 | 43.172
8.5 | 0.631 | 0.01328 | -0.03 | 47.567
9 | 0.631 | 0.02086 | -0.029 | 30.239
9.5 | 0.694 | 0.0143 | -0.031 | 48.501
10 | 0.721 | 0.01605 | -0.032 | 44.896
10.5 | 0.743 | 0.01904 | -0.032 | 39.002
11 | 0.655 | 0.07423 | -0.018 | 8.819
11.5 | 0.809 | 0.01902 | -0.033 | 42.515
12 | 0.831 | 0.02237 | -0.033 | 37.152
12.5 | 0.837 | 0.03152 | -0.032 | 26.563
13 | 0.776 | 0.08008 | -0.024 | 9.688
13.5 | 0.907 | 0.02998 | -0.034 | 30.238
14 | 0.899 | 0.04725 | -0.032 | 19.023
14.5 | 0.89 | 0.06977 | -0.03 | 12.754
15 | 0.874 | 0.10805 | -0.024 | 8.091
15.5 | 0.895 | 0.12186 | -0.023 | 7.343
16 | 0.921 | 0.13041 | -0.023 | 7.065
16.5 | 0.95 | 0.13308 | -0.024 | 7.139
17 | 0.978 | 0.13869 | -0.025 | 7.048
17.5 | 1 | 0.15715 | -0.025 | 6.364
18 | 1.028 | 0.15869 | -0.025 | 6.476
18.5 | 1.057 | 0.16075 | -0.027 | 6.573
19 | 1.084 | 0.1662 | -0.027 | 6.523
19.5 | 1.106 | 0.18546 | -0.027 | 5.965
20 | 1.134 | 0.1882 | -0.028 | 6.025

## 144. Re 18M Mach 0.50 (2)
BIGFOIL.COM POLAR EXPORT
NACA64-212 a=0.2
NACA64-212 a=0.2 |  |  |  | Cl Max: | 1.2604 | at alpha= | 8.5 | deg
XFOIL ncrit=9 |  |  |  | L/D Max: | 132.295 | at alpha= | 7 | deg
Re: | 18000000 |  |  | Cd Min: | 0.12107 | at alpha= | -12.5 | deg
Mach: | 0.5 |  |  | Cl=0 at alpha= | -1.1199 | deg
|  |  |  | @ Cl=0.1, Cd= | 0.0045472
|  |  |  | @ Cl=0.4, Cd= | 0.0043399
|  |  |  | @ Cl=0.6, Cd= | 0.005738
alpha (deg) | Cl | Cd | Cm | Cl/Cd
-12.5 | -0.6416 | 0.12107 | -0.0003 | -5.2994
-12 | -0.6359 | 0.11116 | -0.0065 | -5.7206
-11.5 | -0.641 | 0.09976 | -0.0139 | -6.4254
-11 | -0.6465 | 0.08884 | -0.0212 | -7.2771
-10.5 | -0.6568 | 0.07739 | -0.0291 | -8.4869
-10 | -0.6742 | 0.06258 | -0.0414 | -10.7734
-9.5 | -0.6962 | 0.05094 | -0.0508 | -13.6671
-9 | -0.7226 | 0.04268 | -0.0548 | -16.9306
-8.5 | -0.7657 | 0.03604 | -0.0521 | -21.2458
-8 | -0.7993 | 0.02938 | -0.0452 | -27.2056
-7.5 | -0.815 | 0.02069 | -0.0395 | -39.391
-7 | -0.8133 | 0.01178 | -0.0332 | -69.0407
-6.5 | -0.7632 | 0.00831 | -0.0283 | -91.8412
-6 | -0.6939 | 0.00719 | -0.0252 | -96.509
-5.5 | -0.6208 | 0.00666 | -0.0233 | -93.2132
-5 | -0.5476 | 0.00632 | -0.022 | -86.6456
-4.5 | -0.4751 | 0.00605 | -0.0212 | -78.5289
-4 | -0.4035 | 0.00579 | -0.0206 | -69.6891
-3.5 | -0.3323 | 0.00561 | -0.0204 | -59.2335
-3 | -0.2617 | 0.00542 | -0.0203 | -48.2841
-2.5 | -0.1915 | 0.00529 | -0.0205 | -36.2004
-2 | -0.1218 | 0.00518 | -0.0208 | -23.5135
-1 | 0.0166 | 0.00486 | -0.0217 | 3.4156
-0.5 | 0.0852 | 0.00463 | -0.0223 | 18.4017
0.5 | 0.221 | 0.00387 | -0.0236 | 57.1059
1 | 0.2889 | 0.00374 | -0.0243 | 77.246
1.5 | 0.3564 | 0.00397 | -0.0248 | 89.7733
2 | 0.4224 | 0.00453 | -0.0251 | 93.245
2.5 | 0.4893 | 0.00502 | -0.0253 | 97.4701
3 | 0.5563 | 0.00549 | -0.0254 | 101.3297
4 | 0.692 | 0.00626 | -0.025 | 110.5431
4.5 | 0.7614 | 0.00654 | -0.0247 | 116.422
5 | 0.8311 | 0.00684 | -0.0241 | 121.5058
5.5 | 0.9014 | 0.00715 | -0.0232 | 126.0699
6 | 0.9717 | 0.00752 | -0.022 | 129.2154
6.5 | 1.0422 | 0.00793 | -0.0203 | 131.425
7 | 1.1126 | 0.00841 | -0.018 | 132.2949
7.5 | 1.1827 | 0.00897 | -0.0151 | 131.8506
8.5 | 1.2604 | 0.01289 | 0.0001 | 97.7812
9 | 1.2282 | 0.01647 | 0.0141 | 74.5719
9.5 | 1.1982 | 0.02208 | 0.0229 | 54.2663
10 | 1.1656 | 0.02875 | 0.0285 | 40.5426
10.5 | 1.1334 | 0.03676 | 0.0296 | 30.8324
11 | 1.094 | 0.04661 | 0.0277 | 23.4714
11.5 | 1.0637 | 0.05716 | 0.0232 | 18.6092
12 | 1.0313 | 0.06964 | 0.0158 | 14.809
12.5 | 1.0056 | 0.08314 | 0.0067 | 12.0953
13 | 0.9842 | 0.09767 | -0.0034 | 10.0768
13.5 | 0.9714 | 0.11162 | -0.0125 | 8.7027

## 145. Re 20M Mach 0.00 (1)
BIGFOIL.COM POLAR EXPORT
NACA64-212 a=0.2
NACA64-212 a=0.2 |  |  |  | Cl Max: | 1.149 | at alpha= | 11.5 | deg
JavaFoil+Calcfoil stall+Eppler ext transition |  |  |  | L/D Max: | 126.76 | at alpha= | 9 | deg
Re: | 20000000 |  |  | Cd Min: | 0.00493 | at alpha= | 0.5 | deg
Mach: | 0 |  |  | Cl=0 at alpha= | -1.0583 | deg
|  |  |  | @ Cl=0.1, Cd= | 0.0052783
|  |  |  | @ Cl=0.4, Cd= | 0.0054647
|  |  |  | @ Cl=0.6, Cd= | 0.0066495
alpha (deg) | Cl | Cd | Cm | Cl/Cd
-16.5 | -0.631 | 0.11874 | -0.001 | -5.313
-16 | -0.654 | 0.11401 | -0.001 | -5.734
-15.5 | -0.677 | 0.10463 | -0.001 | -6.475
-15 | -0.699 | 0.09864 | -0.001 | -7.084
-14.5 | -0.718 | 0.09315 | -0.002 | -7.708
-14 | -0.74 | 0.0834 | -0.002 | -8.868
-13.5 | -0.771 | 0.0658 | -0.003 | -11.722
-13 | -0.891 | 0.01564 | -0.004 | -56.964
-12.5 | -0.918 | 0.01186 | -0.005 | -77.389
-12 | -0.925 | 0.01083 | -0.005 | -85.481
-11.5 | -0.927 | 0.01045 | -0.006 | -88.69
-11 | -0.917 | 0.00986 | -0.006 | -93.028
-10.5 | -0.902 | 0.00931 | -0.007 | -96.885
-10 | -0.882 | 0.0089 | -0.007 | -99.125
-9.5 | -0.854 | 0.0086 | -0.008 | -99.298
-9 | -0.822 | 0.00823 | -0.008 | -99.923
-8.5 | -0.787 | 0.00797 | -0.009 | -98.699
-8 | -0.748 | 0.00768 | -0.009 | -97.302
-7.5 | -0.706 | 0.00746 | -0.01 | -94.519
-7 | -0.661 | 0.00723 | -0.01 | -91.375
-6.5 | -0.613 | 0.00702 | -0.011 | -87.362
-6 | -0.563 | 0.00682 | -0.011 | -82.485
-5.5 | -0.511 | 0.00661 | -0.012 | -77.295
-5 | -0.457 | 0.00641 | -0.012 | -71.357
-4.5 | -0.402 | 0.00627 | -0.013 | -64.093
-4 | -0.346 | 0.00614 | -0.013 | -56.317
-3.5 | -0.288 | 0.00599 | -0.014 | -48.139
-3 | -0.23 | 0.00591 | -0.014 | -38.927
-2.5 | -0.171 | 0.00581 | -0.015 | -29.452
-2 | -0.112 | 0.00574 | -0.015 | -19.539
-1.5 | -0.053 | 0.00574 | -0.016 | -9.191
-1 | 0.007 | 0.00554 | -0.016 | 1.226
-0.5 | 0.066 | 0.00542 | -0.017 | 12.263
0 | 0.126 | 0.00517 | -0.017 | 24.416
0.5 | 0.186 | 0.00493 | -0.018 | 37.679
1 | 0.245 | 0.00509 | -0.019 | 48.268
1.5 | 0.305 | 0.00519 | -0.019 | 58.637
2 | 0.364 | 0.0053 | -0.02 | 68.637
2.5 | 0.423 | 0.00557 | -0.02 | 76.04
3 | 0.482 | 0.00587 | -0.021 | 82.077
3.5 | 0.54 | 0.00614 | -0.021 | 88.041
4 | 0.598 | 0.00664 | -0.022 | 90.044
4.5 | 0.655 | 0.00691 | -0.022 | 94.854
5 | 0.711 | 0.00708 | -0.023 | 100.376
5.5 | 0.766 | 0.0073 | -0.023 | 104.821
6 | 0.819 | 0.00719 | -0.024 | 113.936
6.5 | 0.869 | 0.00744 | -0.025 | 116.821
7 | 0.919 | 0.00766 | -0.025 | 119.876
7.5 | 0.963 | 0.00791 | -0.026 | 121.747
8 | 1.004 | 0.00829 | -0.026 | 121.101
8.5 | 1.041 | 0.00866 | -0.027 | 120.272
9 | 1.073 | 0.00847 | -0.027 | 126.76
9.5 | 1.1 | 0.00892 | -0.028 | 123.401
10 | 1.121 | 0.01029 | -0.028 | 108.943
10.5 | 1.137 | 0.01079 | -0.029 | 105.309
11 | 1.145 | 0.01154 | -0.029 | 99.271
11.5 | 1.149 | 0.01219 | -0.03 | 94.227
12 | 1.146 | 0.01308 | -0.03 | 87.583
12.5 | 1.137 | 0.01412 | -0.03 | 80.523
13 | 1.124 | 0.0154 | -0.031 | 72.946
13.5 | 1.099 | 0.0169 | -0.031 | 64.999
14 | 1.066 | 0.01926 | -0.031 | 55.354
14.5 | 1.03 | 0.02204 | -0.031 | 46.749
15 | 0.989 | 0.02632 | -0.031 | 37.564
15.5 | 0.938 | 0.03464 | -0.031 | 27.073
16 | 0.886 | 0.0454 | -0.03 | 19.513
16.5 | 0.81 | 0.07606 | -0.027 | 10.656

## 146. Re 20M Mach 0.00 (2)
BIGFOIL.COM POLAR EXPORT
NACA64-212 a=0.2
NACA64-212 a=0.2 |  |  |  | Cl Max: | 1.828 | at alpha= | 20 | deg
XFOIL ncrit=9 |  |  |  | L/D Max: | 140.034 | at alpha= | 10 | deg
Re: | 20000000 |  |  | Cd Min: | 0.03887 | at alpha= | 20 | deg
Mach: | 0 |  |  | Cl=0 at alpha= | -1.0958 | deg
|  |  |  | @ Cl=0.1, Cd= | 0.004466
|  |  |  | @ Cl=0.4, Cd= | 0.0047576
|  |  |  | @ Cl=0.6, Cd= | 0.0057108
alpha (deg) | Cl | Cd | Cm | Cl/Cd
-20 | -1.7849 | 0.02678 | -0.0438 | -66.6505
-19.5 | -1.7874 | 0.02333 | -0.0408 | -76.6138
-19 | -1.7803 | 0.02095 | -0.0372 | -84.9785
-18.5 | -1.7673 | 0.01927 | -0.0331 | -91.7125
-18 | -1.7545 | 0.01804 | -0.0278 | -97.2561
-17.5 | -1.7322 | 0.01703 | -0.0232 | -101.7146
-17 | -1.6966 | 0.01606 | -0.021 | -105.6413
-16.5 | -1.6585 | 0.01505 | -0.019 | -110.1993
-16 | -1.6215 | 0.01415 | -0.0167 | -114.5936
-15.5 | -1.578 | 0.0134 | -0.0153 | -117.7612
-15 | -1.5315 | 0.01276 | -0.0144 | -120.0235
-14.5 | -1.4834 | 0.01218 | -0.0137 | -121.7898
-14 | -1.4342 | 0.01163 | -0.0131 | -123.319
-13.5 | -1.384 | 0.01111 | -0.0126 | -124.5725
-13 | -1.333 | 0.01063 | -0.0122 | -125.3998
-12.5 | -1.2812 | 0.01017 | -0.0119 | -125.9784
-12 | -1.2292 | 0.00968 | -0.0116 | -126.9835
-11.5 | -1.1769 | 0.00918 | -0.0114 | -128.2026
-11 | -1.1237 | 0.00874 | -0.0113 | -128.5698
-10.5 | -1.0696 | 0.00839 | -0.0113 | -127.4851
-10 | -1.0149 | 0.00807 | -0.0114 | -125.7621
-9.5 | -0.9598 | 0.00777 | -0.0115 | -123.5264
-9 | -0.9043 | 0.00751 | -0.0117 | -120.4128
-8.5 | -0.8486 | 0.00724 | -0.0119 | -117.2099
-8 | -0.7926 | 0.00699 | -0.0121 | -113.3906
-7.5 | -0.7366 | 0.00668 | -0.0123 | -110.2695
-7 | -0.6803 | 0.00641 | -0.0126 | -106.131
-6.5 | -0.6235 | 0.00621 | -0.0129 | -100.4026
-5.5 | -0.5091 | 0.00586 | -0.0137 | -86.8771
-5 | -0.4518 | 0.00567 | -0.0141 | -79.6825
-4.5 | -0.3943 | 0.00553 | -0.0146 | -71.302
-4 | -0.3366 | 0.00539 | -0.015 | -62.449
-3.5 | -0.2788 | 0.00528 | -0.0155 | -52.803
-3 | -0.2209 | 0.00518 | -0.016 | -42.6448
-2.5 | -0.1629 | 0.00508 | -0.0166 | -32.0669
-2 | -0.1048 | 0.00497 | -0.0171 | -21.0865
-1.5 | -0.0468 | 0.00486 | -0.0176 | -9.6296
-1 | 0.0111 | 0.00469 | -0.0182 | 2.3667
-0.5 | 0.0691 | 0.00453 | -0.0188 | 15.2539
0 | 0.127 | 0.00441 | -0.0193 | 28.7982
0.5 | 0.1842 | 0.00421 | -0.0199 | 43.753
1.5 | 0.2977 | 0.00418 | -0.0211 | 71.2201
2 | 0.3536 | 0.00457 | -0.0216 | 77.3742
2.5 | 0.4105 | 0.0048 | -0.0221 | 85.5208
3 | 0.4674 | 0.00508 | -0.0226 | 92.0079
3.5 | 0.5242 | 0.00536 | -0.023 | 97.7985
4 | 0.5809 | 0.00563 | -0.0234 | 103.1794
4.5 | 0.6376 | 0.00587 | -0.0239 | 108.6201
5 | 0.6944 | 0.00608 | -0.0243 | 114.2105
5.5 | 0.751 | 0.00627 | -0.0247 | 119.7767
6 | 0.8073 | 0.00649 | -0.0251 | 124.3914
6.5 | 0.8633 | 0.00672 | -0.0254 | 128.4673
7 | 0.919 | 0.00697 | -0.0257 | 131.8508
7.5 | 0.9743 | 0.00723 | -0.026 | 134.758
8 | 1.029 | 0.00753 | -0.0262 | 136.6534
8.5 | 1.0837 | 0.00781 | -0.0264 | 138.758
9 | 1.1374 | 0.00816 | -0.0264 | 139.3873
9.5 | 1.1906 | 0.00853 | -0.0264 | 139.578
10 | 1.2435 | 0.00888 | -0.0264 | 140.0338
10.5 | 1.2957 | 0.00926 | -0.0263 | 139.9244
11 | 1.3462 | 0.00973 | -0.0259 | 138.3556
11.5 | 1.3959 | 0.01021 | -0.0254 | 136.7189
12 | 1.4444 | 0.01062 | -0.0248 | 136.0075
12.5 | 1.4904 | 0.01106 | -0.0236 | 134.7559
13 | 1.5359 | 0.01174 | -0.0226 | 130.8262
13.5 | 1.5796 | 0.01245 | -0.0213 | 126.8755
14 | 1.6215 | 0.01316 | -0.0198 | 123.2143
14.5 | 1.6607 | 0.01389 | -0.0179 | 119.5608
15 | 1.6907 | 0.01465 | -0.0143 | 115.4061
15.5 | 1.7069 | 0.0156 | -0.0087 | 109.4167
16 | 1.7262 | 0.01686 | -0.0046 | 102.3843
16.5 | 1.7399 | 0.0187 | -0.0005 | 93.0428
17 | 1.7602 | 0.02041 | 0.0022 | 86.242
17.5 | 1.7736 | 0.02277 | 0.005 | 77.892
18 | 1.7885 | 0.02525 | 0.0072 | 70.8317
18.5 | 1.8033 | 0.02791 | 0.0088 | 64.6113
19 | 1.8149 | 0.03101 | 0.0101 | 58.5263
19.5 | 1.8234 | 0.03461 | 0.011 | 52.6842
20 | 1.828 | 0.03887 | 0.0115 | 47.0286

## 147. Re 20M Mach 0.10 (1)
BIGFOIL.COM POLAR EXPORT
NACA64-212 a=0.2
NACA64-212 a=0.2 |  |  |  | Cl Max: | 1.137 | at alpha= | 11 | deg
JavaFoil+Calcfoil stall+Eppler ext transition |  |  |  | L/D Max: | 129.112 | at alpha= | 9.5 | deg
Re: | 20000000 |  |  | Cd Min: | 0.00497 | at alpha= | 0.5 | deg
Mach: | 0.1 |  |  | Cl=0 at alpha= | -1.0583 | deg
|  |  |  | @ Cl=0.1, Cd= | 0.005307
|  |  |  | @ Cl=0.4, Cd= | 0.0054498
|  |  |  | @ Cl=0.6, Cd= | 0.0066321
alpha (deg) | Cl | Cd | Cm | Cl/Cd
-16.5 | -0.586 | 0.12066 | -0.001 | -4.861
-16 | -0.613 | 0.1155 | -0.001 | -5.304
-15.5 | -0.639 | 0.10977 | -0.001 | -5.817
-15 | -0.664 | 0.10077 | -0.001 | -6.593
-14.5 | -0.688 | 0.09512 | -0.002 | -7.227
-14 | -0.71 | 0.0879 | -0.002 | -8.08
-13.5 | -0.738 | 0.07437 | -0.003 | -9.923
-13 | -0.832 | 0.02606 | -0.004 | -31.943
-12.5 | -0.894 | 0.0126 | -0.005 | -70.908
-12 | -0.907 | 0.01115 | -0.005 | -81.364
-11.5 | -0.911 | 0.01056 | -0.006 | -86.25
-11 | -0.909 | 0.01003 | -0.006 | -90.551
-10.5 | -0.896 | 0.00947 | -0.007 | -94.68
-10 | -0.878 | 0.00898 | -0.007 | -97.724
-9.5 | -0.851 | 0.00863 | -0.008 | -98.686
-9 | -0.821 | 0.0083 | -0.008 | -98.925
-8.5 | -0.786 | 0.00799 | -0.009 | -98.426
-8 | -0.748 | 0.00776 | -0.009 | -96.418
-7.5 | -0.707 | 0.00748 | -0.01 | -94.549
-7 | -0.662 | 0.00726 | -0.01 | -91.261
-6.5 | -0.615 | 0.00702 | -0.011 | -87.557
-6 | -0.565 | 0.00683 | -0.011 | -82.684
-5.5 | -0.513 | 0.00662 | -0.012 | -77.552
-5 | -0.459 | 0.00646 | -0.012 | -71.103
-4.5 | -0.404 | 0.00628 | -0.013 | -64.297
-4 | -0.347 | 0.00613 | -0.013 | -56.63
-3.5 | -0.29 | 0.00602 | -0.014 | -48.087
-3 | -0.231 | 0.0059 | -0.014 | -39.158
-2.5 | -0.172 | 0.0058 | -0.015 | -29.647
-2 | -0.113 | 0.00573 | -0.015 | -19.655
-1.5 | -0.053 | 0.00574 | -0.016 | -9.233
-1 | 0.007 | 0.00553 | -0.016 | 1.234
-0.5 | 0.067 | 0.00545 | -0.017 | 12.266
0 | 0.127 | 0.00519 | -0.018 | 24.416
0.5 | 0.187 | 0.00497 | -0.018 | 37.583
1 | 0.247 | 0.00508 | -0.019 | 48.559
1.5 | 0.306 | 0.00519 | -0.019 | 59.015
2 | 0.366 | 0.0053 | -0.02 | 69.068
2.5 | 0.425 | 0.00556 | -0.02 | 76.455
3 | 0.484 | 0.00587 | -0.021 | 82.555
3.5 | 0.543 | 0.00618 | -0.021 | 87.797
4 | 0.601 | 0.00664 | -0.022 | 90.482
4.5 | 0.658 | 0.0069 | -0.022 | 95.363
5 | 0.714 | 0.00716 | -0.023 | 99.797
5.5 | 0.769 | 0.00738 | -0.024 | 104.198
6 | 0.822 | 0.0072 | -0.024 | 114.258
6.5 | 0.873 | 0.00744 | -0.025 | 117.331
7 | 0.922 | 0.00775 | -0.025 | 119.031
7.5 | 0.967 | 0.00801 | -0.026 | 120.71
8 | 1.007 | 0.00834 | -0.026 | 120.672
8.5 | 1.043 | 0.00868 | -0.027 | 120.188
9 | 1.074 | 0.00858 | -0.027 | 125.223
9.5 | 1.1 | 0.00852 | -0.028 | 129.112
10 | 1.119 | 0.01042 | -0.028 | 107.377
10.5 | 1.131 | 0.01099 | -0.029 | 102.962
11 | 1.137 | 0.01172 | -0.029 | 97.068
11.5 | 1.137 | 0.01243 | -0.03 | 91.51
12 | 1.131 | 0.01337 | -0.03 | 84.573
12.5 | 1.119 | 0.01452 | -0.03 | 77.032
13 | 1.1 | 0.01596 | -0.031 | 68.938
13.5 | 1.07 | 0.01767 | -0.031 | 60.558
14 | 1.031 | 0.02057 | -0.031 | 50.142
14.5 | 0.988 | 0.0242 | -0.031 | 40.837
15 | 0.933 | 0.03245 | -0.031 | 28.747
15.5 | 0.872 | 0.04557 | -0.03 | 19.14
16 | 0.789 | 0.07964 | -0.026 | 9.903

## 148. Re 20M Mach 0.10 (2)
BIGFOIL.COM POLAR EXPORT
NACA64-212 a=0.2
NACA64-212 a=0.2 |  |  |  | Cl Max: | 1.8153 | at alpha= | 20 | deg
XFOIL ncrit=9 |  |  |  | L/D Max: | 139.654 | at alpha= | 10 | deg
Re: | 20000000 |  |  | Cd Min: | 0.04308 | at alpha= | 20 | deg
Mach: | 0.1 |  |  | Cl=0 at alpha= | -1.0969 | deg
|  |  |  | @ Cl=0.1, Cd= | 0.0044621
|  |  |  | @ Cl=0.4, Cd= | 0.0047278
|  |  |  | @ Cl=0.6, Cd= | 0.0057155
alpha (deg) | Cl | Cd | Cm | Cl/Cd
-20 | -1.7525 | 0.03198 | -0.0496 | -54.7999
-19.5 | -1.752 | 0.02802 | -0.0482 | -62.5268
-19 | -1.7507 | 0.02461 | -0.0455 | -71.1377
-18.5 | -1.7463 | 0.02186 | -0.0418 | -79.8856
-18 | -1.7381 | 0.01979 | -0.0372 | -87.8272
-17.5 | -1.7299 | 0.01829 | -0.031 | -94.5817
-17 | -1.7082 | 0.01702 | -0.0262 | -100.3643
-16.5 | -1.6707 | 0.01599 | -0.0237 | -104.4841
-16 | -1.633 | 0.01511 | -0.0211 | -108.0741
-15.5 | -1.5923 | 0.01408 | -0.019 | -113.0895
-15 | -1.5471 | 0.01324 | -0.0175 | -116.8505
-14.5 | -1.4988 | 0.01257 | -0.0164 | -119.2363
-14 | -1.449 | 0.01196 | -0.0155 | -121.1538
-13.5 | -1.398 | 0.0114 | -0.0148 | -122.6316
-13 | -1.3462 | 0.01087 | -0.0142 | -123.8454
-12.5 | -1.2937 | 0.01038 | -0.0137 | -124.6339
-12 | -1.2405 | 0.00991 | -0.0132 | -125.1766
-11.5 | -1.1874 | 0.00938 | -0.0128 | -126.5885
-11 | -1.1337 | 0.00889 | -0.0125 | -127.5253
-10.5 | -1.079 | 0.00849 | -0.0123 | -127.0907
-10 | -1.0236 | 0.00816 | -0.0123 | -125.4412
-9.5 | -0.9678 | 0.00784 | -0.0123 | -123.4439
-9 | -0.9116 | 0.00757 | -0.0124 | -120.4227
-8.5 | -0.8553 | 0.00729 | -0.0125 | -117.3251
-7.5 | -0.742 | 0.00673 | -0.0128 | -110.2526
-7 | -0.6852 | 0.00645 | -0.0129 | -106.2326
-6.5 | -0.6279 | 0.00624 | -0.0132 | -100.625
-5.5 | -0.5125 | 0.00588 | -0.0139 | -87.1599
-5 | -0.4548 | 0.00568 | -0.0143 | -80.0704
-4.5 | -0.3968 | 0.00553 | -0.0147 | -71.7541
-4 | -0.3387 | 0.0054 | -0.0152 | -62.7222
-3.5 | -0.2805 | 0.00528 | -0.0157 | -53.125
-3 | -0.2222 | 0.00518 | -0.0162 | -42.8958
-2.5 | -0.1638 | 0.00508 | -0.0167 | -32.2441
-2 | -0.1054 | 0.00497 | -0.0172 | -21.2072
-1.5 | -0.047 | 0.00487 | -0.0178 | -9.6509
-1 | 0.0113 | 0.0047 | -0.0183 | 2.4043
-0.5 | 0.0696 | 0.00453 | -0.0189 | 15.3642
0 | 0.1278 | 0.0044 | -0.0195 | 29.0455
0.5 | 0.1853 | 0.00421 | -0.0201 | 44.0143
1.5 | 0.2996 | 0.00417 | -0.0213 | 71.8465
2.5 | 0.413 | 0.0048 | -0.0222 | 86.0417
3.5 | 0.5274 | 0.00537 | -0.0231 | 98.2123
4 | 0.5844 | 0.00565 | -0.0235 | 103.4336
4.5 | 0.6416 | 0.00589 | -0.0239 | 108.9304
5 | 0.6987 | 0.0061 | -0.0243 | 114.541
5.5 | 0.7558 | 0.00629 | -0.0247 | 120.159
6 | 0.8125 | 0.00651 | -0.0251 | 124.808
6.5 | 0.8689 | 0.00676 | -0.0254 | 128.5355
7 | 0.9251 | 0.007 | -0.0256 | 132.1571
7.5 | 0.9808 | 0.00728 | -0.0258 | 134.7253
8 | 1.0362 | 0.00758 | -0.026 | 136.7018
8.5 | 1.0913 | 0.00787 | -0.0261 | 138.6658
9 | 1.1454 | 0.00824 | -0.026 | 139.0049
9.5 | 1.1992 | 0.00861 | -0.026 | 139.2799
10 | 1.2527 | 0.00897 | -0.0258 | 139.6544
10.5 | 1.3052 | 0.00938 | -0.0255 | 139.1471
11 | 1.356 | 0.00988 | -0.025 | 137.247
11.5 | 1.4064 | 0.01035 | -0.0244 | 135.8841
12 | 1.4551 | 0.0108 | -0.0235 | 134.7315
12.5 | 1.5008 | 0.01132 | -0.0221 | 132.5795
13 | 1.5458 | 0.01206 | -0.0207 | 128.1758
13.5 | 1.5896 | 0.01277 | -0.0192 | 124.4792
14 | 1.6314 | 0.01349 | -0.0173 | 120.934
14.5 | 1.669 | 0.01429 | -0.0149 | 116.795
15 | 1.6868 | 0.01514 | -0.0089 | 111.4135
15.5 | 1.7043 | 0.0164 | -0.004 | 103.9207
16 | 1.7216 | 0.01801 | 0.0001 | 95.5913
16.5 | 1.7356 | 0.02011 | 0.0038 | 86.3053
17 | 1.7554 | 0.02208 | 0.0064 | 79.5018
18 | 1.7852 | 0.0273 | 0.0108 | 65.3919
18.5 | 1.7984 | 0.03035 | 0.0123 | 59.2554
19 | 1.8078 | 0.03393 | 0.0134 | 53.2803
19.5 | 1.8135 | 0.03813 | 0.014 | 47.561
20 | 1.8153 | 0.04308 | 0.0139 | 42.1379

## 149. Re 20M Mach 0.25 (1)
BIGFOIL.COM POLAR EXPORT
NACA64-212 a=0.2
NACA64-212 a=0.2 |  |  |  | Cl Max: | 1.089 | at alpha= | 10 | deg
JavaFoil+Calcfoil stall+Eppler ext transition |  |  |  | L/D Max: | 123.287 | at alpha= | 8 | deg
Re: | 20000000 |  |  | Cd Min: | 0.00499 | at alpha= | 0.5 | deg
Mach: | 0.25 |  |  | Cl=0 at alpha= | -1.0574 | deg
|  |  |  | @ Cl=0.1, Cd= | 0.0053379
|  |  |  | @ Cl=0.4, Cd= | 0.0054862
|  |  |  | @ Cl=0.6, Cd= | 0.10704
alpha (deg) | Cl | Cd | Cm | Cl/Cd
-15.5 | -0.281 | 0.12231 | -0.001 | -2.3
-15 | -0.353 | 0.11458 | -0.001 | -3.077
-14.5 | -0.417 | 0.10656 | -0.002 | -3.915
-14 | -0.477 | 0.0984 | -0.002 | -4.845
-13.5 | -0.531 | 0.09228 | -0.002 | -5.755
-13 | -0.572 | 0.08569 | -0.002 | -6.675
-12.5 | -0.609 | 0.07792 | -0.003 | -7.815
-12 | -0.644 | 0.06716 | -0.003 | -9.596
-11.5 | -0.673 | 0.05938 | -0.004 | -11.329
-11 | -0.803 | 0.01321 | -0.006 | -60.77
-10.5 | -0.841 | 0.0104 | -0.007 | -80.86
-10 | -0.84 | 0.00967 | -0.007 | -86.897
-9.5 | -0.827 | 0.00907 | -0.008 | -91.082
-9 | -0.806 | 0.00869 | -0.008 | -92.749
-8.5 | -0.78 | 0.00838 | -0.009 | -93.05
-8 | -0.748 | 0.00803 | -0.009 | -93.157
-7.5 | -0.711 | 0.00773 | -0.01 | -92.019
-7 | -0.67 | 0.00742 | -0.01 | -90.351
-6.5 | -0.625 | 0.00719 | -0.011 | -86.819
-6 | -0.576 | 0.00699 | -0.011 | -82.391
-5.5 | -0.524 | 0.00675 | -0.012 | -77.665
-5 | -0.47 | 0.00652 | -0.013 | -72.062
-4.5 | -0.414 | 0.0064 | -0.013 | -64.704
-4 | -0.356 | 0.00619 | -0.014 | -57.502
-3.5 | -0.297 | 0.00607 | -0.014 | -48.985
-3 | -0.237 | 0.00598 | -0.015 | -39.696
-2.5 | -0.177 | 0.00587 | -0.015 | -30.091
-2 | -0.116 | 0.00577 | -0.016 | -20.053
-1.5 | -0.054 | 0.00577 | -0.016 | -9.442
-1 | 0.007 | 0.00557 | -0.017 | 1.259
-0.5 | 0.069 | 0.00547 | -0.017 | 12.554
0 | 0.13 | 0.00521 | -0.018 | 24.995
0.5 | 0.192 | 0.00499 | -0.019 | 38.469
1 | 0.254 | 0.00511 | -0.019 | 49.659
1.5 | 0.315 | 0.00521 | -0.02 | 60.401
2 | 0.376 | 0.00538 | -0.02 | 69.924
2.5 | 0.437 | 0.00565 | -0.021 | 77.283
3 | 0.498 | 0.00598 | -0.021 | 83.202
3.5 | 0.558 | 0.00629 | -0.022 | 88.645
4 | 0.617 | 0.00675 | -0.022 | 91.429
4.5 | 0.676 | 0.00703 | -0.023 | 96.149
5 | 0.733 | 0.00728 | -0.024 | 100.684
5.5 | 0.788 | 0.00715 | -0.024 | 110.209
6 | 0.841 | 0.00742 | -0.025 | 113.358
6.5 | 0.892 | 0.0077 | -0.025 | 115.919
7 | 0.941 | 0.00796 | -0.026 | 118.197
7.5 | 0.983 | 0.00836 | -0.026 | 117.592
8 | 1.019 | 0.00827 | -0.027 | 123.287
8.5 | 1.049 | 0.00863 | -0.028 | 121.573
9 | 1.072 | 0.01 | -0.028 | 107.189
9.5 | 1.085 | 0.01049 | -0.029 | 103.428
10 | 1.089 | 0.01124 | -0.029 | 96.892
10.5 | 1.083 | 0.01212 | -0.029 | 89.358
11 | 1.067 | 0.01308 | -0.03 | 81.614
11.5 | 1.041 | 0.01426 | -0.03 | 72.973
12 | 1.005 | 0.01569 | -0.03 | 64.055
12.5 | 0.955 | 0.01845 | -0.031 | 51.756
13 | 0.89 | 0.02383 | -0.03 | 37.334
13.5 | 0.72 | 0.08211 | -0.021 | 8.77
14 | 0.651 | 0.09201 | -0.019 | 7.074
14.5 | 0.58 | 0.10049 | -0.019 | 5.77
15 | 0.506 | 0.10704 | -0.019 | 4.723

## 150. Re 20M Mach 0.25 (2)
BIGFOIL.COM POLAR EXPORT
NACA64-212 a=0.2
NACA64-212 a=0.2 |  |  |  | Cl Max: | 1.7259 | at alpha= | 17 | deg
XFOIL ncrit=9 |  |  |  | L/D Max: | 137.845 | at alpha= | 9.5 | deg
Re: | 20000000 |  |  | Cd Min: | 0.21222 | at alpha= | -20 | deg
Mach: | 0.25 |  |  | Cl=0 at alpha= | -1.1012 | deg
|  |  |  | @ Cl=0.1, Cd= | 0.0044657
|  |  |  | @ Cl=0.4, Cd= | 0.0047076
|  |  |  | @ Cl=0.6, Cd= | 0.0057377
alpha (deg) | Cl | Cd | Cm | Cl/Cd
-20 | -0.8618 | 0.21222 | 0.0595 | -4.0609
-19.5 | -0.8738 | 0.1969 | 0.0501 | -4.4378
-19 | -1.4285 | 0.07648 | -0.0416 | -18.6781
-18.5 | -1.4909 | 0.05941 | -0.0543 | -25.0951
-18 | -1.5276 | 0.04821 | -0.0609 | -31.6864
-17.5 | -1.5614 | 0.03898 | -0.0643 | -40.0564
-17 | -1.5898 | 0.03165 | -0.0646 | -50.2306
-16.5 | -1.6027 | 0.0266 | -0.0619 | -60.2519
-16 | -1.6107 | 0.02275 | -0.0569 | -70.8
-15.5 | -1.6126 | 0.02035 | -0.0493 | -79.2432
-14.5 | -1.5695 | 0.01651 | -0.0365 | -95.0636
-14 | -1.5249 | 0.01499 | -0.0328 | -101.7278
-13.5 | -1.4756 | 0.01369 | -0.0297 | -107.7867
-13 | -1.4214 | 0.01272 | -0.0273 | -111.7453
-12.5 | -1.3649 | 0.01192 | -0.0252 | -114.505
-12 | -1.3072 | 0.01122 | -0.0233 | -116.5062
-11.5 | -1.249 | 0.01057 | -0.0218 | -118.1646
-11 | -1.1908 | 0.00991 | -0.0203 | -120.1615
-10.5 | -1.1325 | 0.00927 | -0.019 | -122.1683
-10 | -1.0734 | 0.00874 | -0.018 | -122.8146
-9.5 | -1.0136 | 0.00832 | -0.0172 | -121.8269
-9 | -0.9534 | 0.00795 | -0.0166 | -119.9245
-8.5 | -0.8932 | 0.00762 | -0.0161 | -117.2178
-7.5 | -0.7728 | 0.007 | -0.0154 | -110.4
-7 | -0.7128 | 0.00667 | -0.0152 | -106.8666
-6.5 | -0.6526 | 0.00639 | -0.0151 | -102.1283
-6 | -0.5922 | 0.00616 | -0.0152 | -96.1364
-5.5 | -0.5317 | 0.00598 | -0.0153 | -88.913
-5 | -0.4712 | 0.00578 | -0.0155 | -81.5225
-4.5 | -0.4109 | 0.00559 | -0.0157 | -73.5063
-4 | -0.3504 | 0.00546 | -0.0161 | -64.1758
-3.5 | -0.29 | 0.00531 | -0.0164 | -54.6139
-3 | -0.2295 | 0.00522 | -0.0169 | -43.9655
-2.5 | -0.169 | 0.0051 | -0.0173 | -33.1373
-2 | -0.1085 | 0.00499 | -0.0178 | -21.7435
-1.5 | -0.0481 | 0.00489 | -0.0184 | -9.8364
-1 | 0.0122 | 0.00472 | -0.0189 | 2.5847
-0.5 | 0.0724 | 0.00453 | -0.0195 | 15.9823
0 | 0.1325 | 0.00439 | -0.0201 | 30.1822
1 | 0.2503 | 0.00402 | -0.0213 | 62.2637
1.5 | 0.3099 | 0.00411 | -0.0219 | 75.4015
2 | 0.3677 | 0.00456 | -0.0224 | 80.636
2.5 | 0.4268 | 0.00483 | -0.0228 | 88.3644
3 | 0.486 | 0.00514 | -0.0232 | 94.5525
3.5 | 0.5452 | 0.00544 | -0.0236 | 100.2206
4 | 0.6041 | 0.00576 | -0.0239 | 104.8785
4.5 | 0.6636 | 0.00598 | -0.0242 | 110.9699
5 | 0.723 | 0.0062 | -0.0245 | 116.6129
5.5 | 0.7823 | 0.00643 | -0.0247 | 121.6641
6 | 0.8416 | 0.00665 | -0.0249 | 126.5564
6.5 | 0.9004 | 0.00694 | -0.0249 | 129.7406
7 | 0.9593 | 0.0072 | -0.0249 | 133.2361
7.5 | 1.0175 | 0.00754 | -0.0247 | 134.9469
8 | 1.0759 | 0.00784 | -0.0245 | 137.2321
8.5 | 1.1335 | 0.00823 | -0.0241 | 137.7278
9 | 1.1906 | 0.00864 | -0.0235 | 137.8009
9.5 | 1.2475 | 0.00905 | -0.0228 | 137.8453
10 | 1.3028 | 0.00957 | -0.0218 | 136.1338
10.5 | 1.3574 | 0.01011 | -0.0207 | 134.2631
11 | 1.4112 | 0.01066 | -0.0193 | 132.3827
11.5 | 1.462 | 0.01134 | -0.0173 | 128.9242
12 | 1.5068 | 0.01201 | -0.0142 | 125.4621
12.5 | 1.5551 | 0.01277 | -0.0119 | 121.7776
13 | 1.597 | 0.01371 | -0.0085 | 116.4843
13.5 | 1.6171 | 0.01477 | -0.0016 | 109.4854
14 | 1.6344 | 0.01627 | 0.0046 | 100.4548
14.5 | 1.6577 | 0.01793 | 0.0092 | 92.454
15 | 1.6782 | 0.02005 | 0.0133 | 83.7007
15.5 | 1.6916 | 0.0229 | 0.0172 | 73.869
16 | 1.7086 | 0.02584 | 0.0201 | 66.1223
16.5 | 1.7174 | 0.02966 | 0.0227 | 57.9029
17 | 1.7259 | 0.03381 | 0.0244 | 51.047
17.5 | 1.7199 | 0.03964 | 0.0253 | 43.388
18 | 1.7135 | 0.0461 | 0.0251 | 37.1692
18.5 | 1.7036 | 0.05353 | 0.0237 | 31.8251
19 | 1.6869 | 0.06233 | 0.0208 | 27.064
19.5 | 1.6565 | 0.07356 | 0.0158 | 22.519
20 | 1.6176 | 0.08699 | 0.0085 | 18.5952

## 151. Re 20M Mach 0.50 (1)
BIGFOIL.COM POLAR EXPORT
NACA64-212 a=0.2
NACA64-212 a=0.2 |  |  |  | Cl Max: | 1.134 | at alpha= | 20 | deg
JavaFoil+Calcfoil stall+Eppler ext transition |  |  |  | L/D Max: | 112.281 | at alpha= | 6 | deg
Re: | 20000000 |  |  | Cd Min: | 0.00511 | at alpha= | 0.5 | deg
Mach: | 0.5 |  |  | Cl=0 at alpha= | -1.058 | deg
|  |  |  | @ Cl=0.1, Cd= | 0.00547
|  |  |  | @ Cl=0.4, Cd= | 0.0055491
|  |  |  | @ Cl=0.6, Cd= | 0.0068702
alpha (deg) | Cl | Cd | Cm | Cl/Cd
-20 | -1.032 | 0.18362 | 0.001 | -5.619
-19.5 | -1.004 | 0.1763 | 0.001 | -5.696
-19 | -0.977 | 0.16726 | 0 | -5.842
-18.5 | -0.952 | 0.15631 | 0 | -6.09
-18 | -0.925 | 0.14974 | 0 | -6.177
-17.5 | -0.897 | 0.14373 | 0 | -6.242
-17 | -0.87 | 0.1379 | -0.001 | -6.307
-16.5 | -0.843 | 0.13271 | -0.001 | -6.351
-16 | -0.816 | 0.12616 | -0.001 | -6.468
-15.5 | -0.79 | 0.11747 | -0.001 | -6.721
-15 | -0.764 | 0.10488 | -0.002 | -7.284
-14.5 | -0.738 | 0.0969 | -0.002 | -7.617
-14 | -0.713 | 0.08812 | -0.002 | -8.093
-13.5 | -0.69 | 0.07983 | -0.003 | -8.638
-13 | -0.655 | 0.08515 | -0.003 | -7.698
-12.5 | -0.631 | 0.07697 | -0.003 | -8.194
-12 | -0.62 | 0.05871 | -0.004 | -10.568
-11.5 | -0.676 | 0.01635 | -0.006 | -41.357
-11 | -0.659 | 0.0127 | -0.007 | -51.9
-10.5 | -0.634 | 0.01118 | -0.008 | -56.663
-10 | -0.49 | 0.06339 | -0.004 | -7.728
-9.5 | -0.466 | 0.05571 | -0.005 | -8.37
-9 | -0.529 | 0.01113 | -0.009 | -47.537
-8.5 | -0.505 | 0.00993 | -0.01 | -50.857
-8 | -0.381 | 0.05062 | -0.005 | -7.524
-7.5 | -0.353 | 0.04894 | -0.005 | -7.206
-7 | -0.404 | 0.00891 | -0.012 | -45.326
-6.5 | -0.577 | 0.00832 | -0.012 | -69.345
-6 | -0.584 | 0.00786 | -0.013 | -74.241
-5.5 | -0.554 | 0.00742 | -0.013 | -74.638
-5 | -0.508 | 0.00712 | -0.014 | -71.314
-4.5 | -0.453 | 0.00682 | -0.015 | -66.433
-4 | -0.393 | 0.00658 | -0.015 | -59.794
-3.5 | -0.33 | 0.00638 | -0.016 | -51.724
-3 | -0.264 | 0.00619 | -0.016 | -42.682
-2.5 | -0.197 | 0.00608 | -0.017 | -32.408
-2 | -0.129 | 0.00596 | -0.018 | -21.677
-1.5 | -0.061 | 0.00589 | -0.018 | -10.315
-1 | 0.008 | 0.00577 | -0.019 | 1.36
-0.5 | 0.077 | 0.00558 | -0.019 | 13.755
0 | 0.146 | 0.00525 | -0.02 | 27.76
0.5 | 0.215 | 0.00511 | -0.021 | 42.011
1 | 0.283 | 0.00525 | -0.021 | 54.012
1.5 | 0.351 | 0.0054 | -0.022 | 65.044
2 | 0.42 | 0.00561 | -0.023 | 74.8
2.5 | 0.488 | 0.00593 | -0.023 | 82.247
3 | 0.555 | 0.0064 | -0.024 | 86.833
3.5 | 0.622 | 0.0071 | -0.025 | 87.575
4 | 0.687 | 0.00701 | -0.025 | 98.058
4.5 | 0.75 | 0.00732 | -0.026 | 102.464
5 | 0.81 | 0.00768 | -0.026 | 105.384
5.5 | 0.865 | 0.00811 | -0.027 | 106.605
6 | 0.914 | 0.00814 | -0.028 | 112.281
6.5 | 0.952 | 0.00948 | -0.028 | 100.424
7 | 0.973 | 0.01015 | -0.029 | 95.87
7.5 | 0.946 | 0.01097 | -0.029 | 86.209
8 | 0.595 | 0.0135 | -0.029 | 44.046
8.5 | 0.632 | 0.01304 | -0.03 | 48.455
9 | 0.644 | 0.01734 | -0.03 | 37.158
9.5 | 0.694 | 0.014 | -0.031 | 49.59
10 | 0.722 | 0.01567 | -0.032 | 46.039
10.5 | 0.744 | 0.01843 | -0.032 | 40.393
11 | 0.655 | 0.07345 | -0.018 | 8.92
11.5 | 0.81 | 0.01853 | -0.033 | 43.708
12 | 0.833 | 0.02166 | -0.033 | 38.444
12.5 | 0.842 | 0.02949 | -0.033 | 28.566
13 | 0.787 | 0.07259 | -0.026 | 10.839
13.5 | 0.806 | 0.08037 | -0.025 | 10.027
14 | 0.82 | 0.09532 | -0.023 | 8.604
14.5 | 0.853 | 0.09564 | -0.025 | 8.915
15 | 0.872 | 0.11376 | -0.023 | 7.662
15.5 | 0.894 | 0.12906 | -0.022 | 6.927
16 | 0.922 | 0.13155 | -0.023 | 7.007
16.5 | 0.949 | 0.136 | -0.024 | 6.98
17 | 0.977 | 0.14114 | -0.025 | 6.921
17.5 | 1 | 0.16178 | -0.025 | 6.182
18 | 1.028 | 0.16553 | -0.025 | 6.208
18.5 | 1.054 | 0.16583 | -0.026 | 6.358
19 | 1.083 | 0.17295 | -0.027 | 6.259
19.5 | 1.107 | 0.18625 | -0.027 | 5.942
20 | 1.134 | 0.19054 | -0.028 | 5.95

## 152. Re 20M Mach 0.50 (2)
BIGFOIL.COM POLAR EXPORT
NACA64-212 a=0.2
NACA64-212 a=0.2 |  |  |  | Cl Max: | 1.2662 | at alpha= | 8.5 | deg
XFOIL ncrit=9 |  |  |  | L/D Max: | 135.152 | at alpha= | 7 | deg
Re: | 20000000 |  |  | Cd Min: | 0.26806 | at alpha= | -20 | deg
Mach: | 0.5 |  |  | Cl=0 at alpha= | -1.1188 | deg
|  |  |  | @ Cl=0.1, Cd= | 0.0045548
|  |  |  | @ Cl=0.4, Cd= | 0.004385
|  |  |  | @ Cl=0.6, Cd= | 0.0057011
alpha (deg) | Cl | Cd | Cm | Cl/Cd
-20 | -0.8654 | 0.26806 | 0.0875 | -3.2284
-19.5 | -0.8459 | 0.25801 | 0.0817 | -3.2786
-19 | -0.8242 | 0.24937 | 0.0762 | -3.3051
-18.5 | -0.809 | 0.23739 | 0.0697 | -3.4079
-18 | -0.7881 | 0.22862 | 0.0642 | -3.4472
-16.5 | -0.7398 | 0.19984 | 0.0477 | -3.702
-16 | -0.7184 | 0.19188 | 0.0427 | -3.744
-15.5 | -0.7004 | 0.18282 | 0.0372 | -3.8311
-15 | -0.6818 | 0.1742 | 0.0319 | -3.9139
-14.5 | -0.6764 | 0.16188 | 0.0247 | -4.1784
-14 | -0.6613 | 0.1527 | 0.0191 | -4.3307
-13.5 | -0.6485 | 0.14323 | 0.0133 | -4.5277
-13 | -0.6414 | 0.13269 | 0.0069 | -4.8338
-12.5 | -0.6494 | 0.11945 | -0.0015 | -5.4366
-12 | -0.6443 | 0.10954 | -0.0078 | -5.8819
-11.5 | -0.6501 | 0.09811 | -0.0153 | -6.6262
-11 | -0.6553 | 0.0873 | -0.0225 | -7.5063
-10.5 | -0.6651 | 0.07595 | -0.0304 | -8.7571
-10 | -0.6821 | 0.06106 | -0.0429 | -11.171
-9.5 | -0.7047 | 0.0499 | -0.0518 | -14.1222
-9 | -0.7306 | 0.04194 | -0.0552 | -17.4201
-8.5 | -0.7744 | 0.03554 | -0.0517 | -21.7895
-8 | -0.8058 | 0.02878 | -0.045 | -27.9986
-7.5 | -0.8205 | 0.02011 | -0.0392 | -40.8006
-7 | -0.8184 | 0.01121 | -0.0328 | -73.0062
-6.5 | -0.766 | 0.00803 | -0.028 | -95.3923
-6 | -0.6955 | 0.00702 | -0.0251 | -99.0741
-5.5 | -0.6219 | 0.00652 | -0.0232 | -95.3834
-5 | -0.5485 | 0.0062 | -0.0219 | -88.4677
-4.5 | -0.4758 | 0.00596 | -0.0211 | -79.8322
-4 | -0.404 | 0.00571 | -0.0206 | -70.7531
-3.5 | -0.3328 | 0.00552 | -0.0203 | -60.2899
-3 | -0.2622 | 0.00536 | -0.0203 | -48.9179
-2.5 | -0.192 | 0.00524 | -0.0205 | -36.6412
-2 | -0.1221 | 0.00511 | -0.0208 | -23.8943
-1.5 | -0.0526 | 0.00499 | -0.0212 | -10.5411
-1 | 0.0164 | 0.00482 | -0.0217 | 3.4025
-0.5 | 0.0852 | 0.0046 | -0.0223 | 18.5217
0 | 0.1539 | 0.00439 | -0.0229 | 35.0569
0.5 | 0.2217 | 0.00402 | -0.0236 | 55.1493
1 | 0.2886 | 0.00383 | -0.0242 | 75.3525
1.5 | 0.3562 | 0.00402 | -0.0248 | 88.607
2 | 0.4222 | 0.00457 | -0.0251 | 92.3851
2.5 | 0.4893 | 0.00502 | -0.0254 | 97.4701
3.5 | 0.6242 | 0.00585 | -0.0253 | 106.7009
4 | 0.6929 | 0.00617 | -0.0251 | 112.3015
4.5 | 0.7625 | 0.00644 | -0.0248 | 118.4006
5 | 0.8323 | 0.00673 | -0.0242 | 123.6701
5.5 | 0.9027 | 0.00705 | -0.0234 | 128.0426
6 | 0.9733 | 0.00739 | -0.0222 | 131.705
6.5 | 1.044 | 0.0078 | -0.0205 | 133.8462
7 | 1.115 | 0.00825 | -0.0183 | 135.1515
7.5 | 1.1858 | 0.0088 | -0.0155 | 134.75
8 | 1.2505 | 0.00975 | -0.011 | 128.2564
8.5 | 1.2662 | 0.0127 | -0.0005 | 99.7008
9 | 1.2342 | 0.01625 | 0.0137 | 75.9508
10 | 1.1715 | 0.02853 | 0.0283 | 41.062
10.5 | 1.1369 | 0.03642 | 0.0298 | 31.2164
11 | 1.0974 | 0.04622 | 0.028 | 23.743
11.5 | 1.0674 | 0.05668 | 0.0236 | 18.832
12 | 1.035 | 0.06908 | 0.0163 | 14.9826
12.5 | 1.0092 | 0.0825 | 0.0073 | 12.2327
13 | 0.9877 | 0.09701 | -0.0028 | 10.1814
13.5 | 0.975 | 0.11093 | -0.012 | 8.7893