## index
index | Re | Mach | Datasource
1 | 50000 | 0 | JavaFoil+Calcfoil stall+Eppler ext transition
2 | 50000 | 0 | XFOIL ncrit=9
3 | 50000 | 0.1 | JavaFoil+Calcfoil stall+Eppler ext transition
4 | 50000 | 0.1 | XFOIL ncrit=9
5 | 50000 | 0.25 | JavaFoil+Calcfoil stall+Eppler ext transition
6 | 50000 | 0.25 | XFOIL ncrit=9
7 | 50000 | 0.5 | JavaFoil+Calcfoil stall+Eppler ext transition
8 | 50000 | 0.5 | XFOIL ncrit=9
9 | 100000 | 0 | JavaFoil+Calcfoil stall+Eppler ext transition
10 | 100000 | 0 | XFOIL ncrit=9
11 | 100000 | 0.1 | JavaFoil+Calcfoil stall+Eppler ext transition
12 | 100000 | 0.1 | XFOIL ncrit=9
13 | 100000 | 0.25 | JavaFoil+Calcfoil stall+Eppler ext transition
14 | 100000 | 0.25 | XFOIL ncrit=9
15 | 100000 | 0.5 | JavaFoil+Calcfoil stall+Eppler ext transition
16 | 100000 | 0.5 | XFOIL ncrit=9
17 | 250000 | 0 | JavaFoil+Calcfoil stall+Eppler ext transition
18 | 250000 | 0 | XFOIL ncrit=9
19 | 250000 | 0.1 | JavaFoil+Calcfoil stall+Eppler ext transition
20 | 250000 | 0.1 | XFOIL ncrit=9
21 | 250000 | 0.25 | JavaFoil+Calcfoil stall+Eppler ext transition
22 | 250000 | 0.25 | XFOIL ncrit=9
23 | 250000 | 0.5 | JavaFoil+Calcfoil stall+Eppler ext transition
24 | 250000 | 0.5 | XFOIL ncrit=9
25 | 500000 | 0 | JavaFoil+Calcfoil stall+Eppler ext transition
26 | 500000 | 0 | XFOIL ncrit=9
27 | 500000 | 0.1 | JavaFoil+Calcfoil stall+Eppler ext transition
28 | 500000 | 0.1 | XFOIL ncrit=9
29 | 500000 | 0.25 | JavaFoil+Calcfoil stall+Eppler ext transition
30 | 500000 | 0.25 | XFOIL ncrit=9
31 | 500000 | 0.5 | JavaFoil+Calcfoil stall+Eppler ext transition
32 | 500000 | 0.5 | XFOIL ncrit=9
33 | 750000 | 0 | JavaFoil+Calcfoil stall+Eppler ext transition
34 | 750000 | 0 | XFOIL ncrit=9
35 | 750000 | 0.1 | JavaFoil+Calcfoil stall+Eppler ext transition
36 | 750000 | 0.1 | XFOIL ncrit=9
37 | 750000 | 0.25 | JavaFoil+Calcfoil stall+Eppler ext transition
38 | 750000 | 0.25 | XFOIL ncrit=9
39 | 750000 | 0.5 | JavaFoil+Calcfoil stall+Eppler ext transition
40 | 750000 | 0.5 | XFOIL ncrit=9
41 | 1000000 | 0 | JavaFoil+Calcfoil stall+Eppler ext transition
42 | 1000000 | 0 | XFOIL ncrit=9
43 | 1000000 | 0.1 | JavaFoil+Calcfoil stall+Eppler ext transition
44 | 1000000 | 0.1 | XFOIL ncrit=9
45 | 1000000 | 0.25 | JavaFoil+Calcfoil stall+Eppler ext transition
46 | 1000000 | 0.25 | XFOIL ncrit=9
47 | 1000000 | 0.5 | JavaFoil+Calcfoil stall+Eppler ext transition
48 | 1000000 | 0.5 | XFOIL ncrit=9
49 | 2000000 | 0 | JavaFoil+Calcfoil stall+Eppler ext transition
50 | 2000000 | 0 | XFOIL ncrit=9
51 | 2000000 | 0.1 | JavaFoil+Calcfoil stall+Eppler ext transition
52 | 2000000 | 0.1 | XFOIL ncrit=9
53 | 2000000 | 0.25 | JavaFoil+Calcfoil stall+Eppler ext transition
54 | 2000000 | 0.25 | XFOIL ncrit=9
55 | 2000000 | 0.5 | JavaFoil+Calcfoil stall+Eppler ext transition
56 | 2000000 | 0.5 | XFOIL ncrit=9
57 | 3000000 | 0 | JavaFoil+Calcfoil stall+Eppler ext transition
58 | 3000000 | 0 | XFOIL ncrit=9
59 | 3000000 | 0.1 | JavaFoil+Calcfoil stall+Eppler ext transition
60 | 3000000 | 0.1 | XFOIL ncrit=9
61 | 3000000 | 0.25 | JavaFoil+Calcfoil stall+Eppler ext transition
62 | 3000000 | 0.25 | XFOIL ncrit=9
63 | 3000000 | 0.5 | JavaFoil+Calcfoil stall+Eppler ext transition
64 | 3000000 | 0.5 | XFOIL ncrit=9
65 | 4000000 | 0 | JavaFoil+Calcfoil stall+Eppler ext transition
66 | 4000000 | 0 | XFOIL ncrit=9
67 | 4000000 | 0.1 | JavaFoil+Calcfoil stall+Eppler ext transition
68 | 4000000 | 0.1 | XFOIL ncrit=9
69 | 4000000 | 0.25 | JavaFoil+Calcfoil stall+Eppler ext transition
70 | 4000000 | 0.25 | XFOIL ncrit=9
71 | 4000000 | 0.5 | JavaFoil+Calcfoil stall+Eppler ext transition
72 | 4000000 | 0.5 | XFOIL ncrit=9
73 | 5000000 | 0 | JavaFoil+Calcfoil stall+Eppler ext transition
74 | 5000000 | 0 | XFOIL ncrit=9
75 | 5000000 | 0.1 | JavaFoil+Calcfoil stall+Eppler ext transition
76 | 5000000 | 0.1 | XFOIL ncrit=9
77 | 5000000 | 0.25 | JavaFoil+Calcfoil stall+Eppler ext transition
78 | 5000000 | 0.25 | XFOIL ncrit=9
79 | 5000000 | 0.5 | JavaFoil+Calcfoil stall+Eppler ext transition
80 | 5000000 | 0.5 | XFOIL ncrit=9
81 | 6000000 | 0 | JavaFoil+Calcfoil stall+Eppler ext transition
82 | 6000000 | 0 | XFOIL ncrit=9
83 | 6000000 | 0.1 | JavaFoil+Calcfoil stall+Eppler ext transition
84 | 6000000 | 0.1 | XFOIL ncrit=9
85 | 6000000 | 0.25 | JavaFoil+Calcfoil stall+Eppler ext transition
86 | 6000000 | 0.25 | XFOIL ncrit=9
87 | 6000000 | 0.5 | JavaFoil+Calcfoil stall+Eppler ext transition
88 | 6000000 | 0.5 | XFOIL ncrit=9
89 | 7000000 | 0 | JavaFoil+Calcfoil stall+Eppler ext transition
90 | 7000000 | 0 | XFOIL ncrit=9
91 | 7000000 | 0.1 | JavaFoil+Calcfoil stall+Eppler ext transition
92 | 7000000 | 0.1 | XFOIL ncrit=9
93 | 7000000 | 0.25 | JavaFoil+Calcfoil stall+Eppler ext transition
94 | 7000000 | 0.25 | XFOIL ncrit=9
95 | 7000000 | 0.5 | JavaFoil+Calcfoil stall+Eppler ext transition
96 | 7000000 | 0.5 | XFOIL ncrit=9
97 | 8000000 | 0 | JavaFoil+Calcfoil stall+Eppler ext transition
98 | 8000000 | 0 | XFOIL ncrit=9
99 | 8000000 | 0.1 | JavaFoil+Calcfoil stall+Eppler ext transition
100 | 8000000 | 0.1 | XFOIL ncrit=9
101 | 8000000 | 0.25 | JavaFoil+Calcfoil stall+Eppler ext transition
102 | 8000000 | 0.25 | XFOIL ncrit=9
103 | 8000000 | 0.5 | JavaFoil+Calcfoil stall+Eppler ext transition
104 | 8000000 | 0.5 | XFOIL ncrit=9
105 | 10000000 | 0 | JavaFoil+Calcfoil stall+Eppler ext transition
106 | 10000000 | 0 | XFOIL ncrit=9
107 | 10000000 | 0.1 | JavaFoil+Calcfoil stall+Eppler ext transition
108 | 10000000 | 0.1 | XFOIL ncrit=9
109 | 10000000 | 0.25 | JavaFoil+Calcfoil stall+Eppler ext transition
110 | 10000000 | 0.25 | XFOIL ncrit=9
111 | 10000000 | 0.5 | JavaFoil+Calcfoil stall+Eppler ext transition
112 | 10000000 | 0.5 | XFOIL ncrit=9
113 | 12000000 | 0 | JavaFoil+Calcfoil stall+Eppler ext transition
114 | 12000000 | 0 | XFOIL ncrit=9
115 | 12000000 | 0.1 | JavaFoil+Calcfoil stall+Eppler ext transition
116 | 12000000 | 0.1 | XFOIL ncrit=9
117 | 12000000 | 0.25 | JavaFoil+Calcfoil stall+Eppler ext transition
118 | 12000000 | 0.25 | XFOIL ncrit=9
119 | 12000000 | 0.5 | JavaFoil+Calcfoil stall+Eppler ext transition
120 | 12000000 | 0.5 | XFOIL ncrit=9
121 | 14000000 | 0 | JavaFoil+Calcfoil stall+Eppler ext transition
122 | 14000000 | 0 | XFOIL ncrit=9
123 | 14000000 | 0.1 | JavaFoil+Calcfoil stall+Eppler ext transition
124 | 14000000 | 0.1 | XFOIL ncrit=9
125 | 14000000 | 0.25 | JavaFoil+Calcfoil stall+Eppler ext transition
126 | 14000000 | 0.25 | XFOIL ncrit=9
127 | 14000000 | 0.5 | JavaFoil+Calcfoil stall+Eppler ext transition
128 | 14000000 | 0.5 | XFOIL ncrit=9
129 | 16000000 | 0 | JavaFoil+Calcfoil stall+Eppler ext transition
130 | 16000000 | 0 | XFOIL ncrit=9
131 | 16000000 | 0.1 | JavaFoil+Calcfoil stall+Eppler ext transition
132 | 16000000 | 0.1 | XFOIL ncrit=9
133 | 16000000 | 0.25 | JavaFoil+Calcfoil stall+Eppler ext transition
134 | 16000000 | 0.25 | XFOIL ncrit=9
135 | 16000000 | 0.5 | JavaFoil+Calcfoil stall+Eppler ext transition
136 | 16000000 | 0.5 | XFOIL ncrit=9
137 | 18000000 | 0 | JavaFoil+Calcfoil stall+Eppler ext transition
138 | 18000000 | 0 | XFOIL ncrit=9
139 | 18000000 | 0.1 | JavaFoil+Calcfoil stall+Eppler ext transition
140 | 18000000 | 0.1 | XFOIL ncrit=9
141 | 18000000 | 0.25 | JavaFoil+Calcfoil stall+Eppler ext transition
142 | 18000000 | 0.25 | XFOIL ncrit=9
143 | 18000000 | 0.5 | JavaFoil+Calcfoil stall+Eppler ext transition
144 | 18000000 | 0.5 | XFOIL ncrit=9
145 | 20000000 | 0 | JavaFoil+Calcfoil stall+Eppler ext transition
146 | 20000000 | 0 | XFOIL ncrit=9
147 | 20000000 | 0.1 | JavaFoil+Calcfoil stall+Eppler ext transition
148 | 20000000 | 0.1 | XFOIL ncrit=9
149 | 20000000 | 0.25 | JavaFoil+Calcfoil stall+Eppler ext transition
150 | 20000000 | 0.25 | XFOIL ncrit=9
151 | 20000000 | 0.5 | JavaFoil+Calcfoil stall+Eppler ext transition
152 | 20000000 | 0.5 | XFOIL ncrit=9

## 1. Re 50k Mach 0.00 (1)
BIGFOIL.COM POLAR EXPORT
NACA34015
NACA34015 |  |  |  | Cl Max: | 1.6 | at alpha= | 16.5 | deg
JavaFoil+Calcfoil stall+Eppler ext transition |  |  |  | L/D Max: | 29.249 | at alpha= | 3.5 | deg
Re: | 50000 |  |  | Cd Min: | 0.01939 | at alpha= | 0 | deg
Mach: | 0 |  |  | Cl=0 at alpha= | -2.37 | deg
|  |  |  | @ Cl=0.1, Cd= | 0.021443
|  |  |  | @ Cl=0.4, Cd= | 0.019949
|  |  |  | @ Cl=0.6, Cd= | 0.021828
alpha (deg) | Cl | Cd | Cm | Cl/Cd
-20 | -0.853 | 0.29732 | -0.005 | -2.87
-19.5 | -0.863 | 0.28422 | -0.005 | -3.037
-19 | -0.872 | 0.26837 | -0.006 | -3.249
-18.5 | -0.879 | 0.25043 | -0.006 | -3.511
-18 | -0.885 | 0.24023 | -0.006 | -3.685
-17.5 | -0.889 | 0.22675 | -0.006 | -3.922
-17 | -0.892 | 0.21107 | -0.006 | -4.224
-16.5 | -0.892 | 0.2008 | -0.006 | -4.442
-16 | -0.89 | 0.18752 | -0.006 | -4.746
-15.5 | -0.886 | 0.17708 | -0.006 | -5.003
-15 | -0.879 | 0.16636 | -0.006 | -5.281
-14.5 | -0.868 | 0.15608 | -0.006 | -5.563
-14 | -0.856 | 0.14717 | -0.007 | -5.815
-13.5 | -0.841 | 0.13725 | -0.007 | -6.126
-13 | -0.823 | 0.1285 | -0.007 | -6.407
-12.5 | -0.803 | 0.12109 | -0.007 | -6.634
-12 | -0.781 | 0.11321 | -0.007 | -6.897
-11.5 | -0.756 | 0.10641 | -0.007 | -7.104
-11 | -0.729 | 0.09905 | -0.007 | -7.357
-10.5 | -0.699 | 0.09241 | -0.007 | -7.566
-10 | -0.667 | 0.08655 | -0.008 | -7.71
-9.5 | -0.633 | 0.08109 | -0.008 | -7.812
-9 | -0.598 | 0.07611 | -0.008 | -7.851
-8.5 | -0.559 | 0.07135 | -0.008 | -7.84
-8 | -0.52 | 0.06683 | -0.008 | -7.776
-7.5 | -0.478 | 0.06252 | -0.009 | -7.651
-7 | -0.436 | 0.05886 | -0.009 | -7.404
-6.5 | -0.392 | 0.05541 | -0.009 | -7.076
-6 | -0.347 | 0.05229 | -0.009 | -6.64
-5.5 | -0.301 | 0.04945 | -0.01 | -6.097
-5 | -0.255 | 0.04695 | -0.01 | -5.427
-4.5 | -0.207 | 0.04471 | -0.01 | -4.639
-4 | -0.159 | 0.04275 | -0.011 | -3.73
-3.5 | -0.111 | 0.04103 | -0.011 | -2.706
-3 | -0.062 | 0.03952 | -0.011 | -1.571
-2.5 | -0.013 | 0.03816 | -0.012 | -0.333
-2 | 0.037 | 0.03668 | -0.013 | 1.015
-1.5 | 0.107 | 0.01975 | -0.022 | 5.411
-1 | 0.168 | 0.01982 | -0.022 | 8.491
-0.5 | 0.23 | 0.01992 | -0.022 | 11.526
0 | 0.289 | 0.01939 | -0.023 | 14.916
0.5 | 0.349 | 0.01966 | -0.023 | 17.773
1 | 0.409 | 0.02 | -0.023 | 20.454
1.5 | 0.468 | 0.02041 | -0.023 | 22.926
2 | 0.526 | 0.02093 | -0.024 | 25.134
2.5 | 0.582 | 0.02156 | -0.024 | 27.012
3 | 0.637 | 0.02238 | -0.024 | 28.45
3.5 | 0.687 | 0.0235 | -0.024 | 29.249
4 | 0.734 | 0.02512 | -0.024 | 29.208
4.5 | 0.776 | 0.02741 | -0.023 | 28.322
5 | 0.815 | 0.03043 | -0.023 | 26.795
5.5 | 0.856 | 0.03355 | -0.023 | 25.518
6 | 0.897 | 0.03693 | -0.022 | 24.297
6.5 | 0.94 | 0.04009 | -0.022 | 23.458
7 | 0.984 | 0.04331 | -0.022 | 22.723
7.5 | 1.03 | 0.04638 | -0.022 | 22.2
8 | 1.074 | 0.04964 | -0.022 | 21.643
8.5 | 1.12 | 0.05286 | -0.022 | 21.186
9 | 1.164 | 0.05633 | -0.022 | 20.666
9.5 | 1.208 | 0.05979 | -0.022 | 20.212
10 | 1.251 | 0.06352 | -0.023 | 19.692
10.5 | 1.292 | 0.06742 | -0.023 | 19.163
11 | 1.332 | 0.07157 | -0.023 | 18.605
11.5 | 1.369 | 0.07598 | -0.023 | 18.021
12 | 1.405 | 0.08052 | -0.023 | 17.451
12.5 | 1.439 | 0.08534 | -0.023 | 16.859
13 | 1.471 | 0.09004 | -0.024 | 16.332
13.5 | 1.501 | 0.09528 | -0.024 | 15.749
14 | 1.528 | 0.10058 | -0.024 | 15.191
14.5 | 1.552 | 0.1064 | -0.025 | 14.586
15 | 1.571 | 0.11302 | -0.025 | 13.901
15.5 | 1.585 | 0.12079 | -0.025 | 13.124
16 | 1.595 | 0.12916 | -0.025 | 12.35
16.5 | 1.6 | 0.13848 | -0.025 | 11.551
17 | 1.599 | 0.14889 | -0.025 | 10.742
17.5 | 1.594 | 0.16107 | -0.024 | 9.895
18 | 1.583 | 0.1748 | -0.024 | 9.057
18.5 | 1.567 | 0.19027 | -0.023 | 8.236
19 | 1.546 | 0.20673 | -0.021 | 7.477
19.5 | 1.527 | 0.22102 | -0.019 | 6.907
20 | 1.511 | 0.23391 | -0.018 | 6.459

## 2. Re 50k Mach 0.00 (2)
BIGFOIL.COM POLAR EXPORT
NACA34015
NACA34015 |  |  |  | Cl Max: | 0.7883 | at alpha= | 20 | deg
XFOIL ncrit=9 |  |  |  | L/D Max: | 21.223 | at alpha= | 1 | deg
Re: | 50000 |  |  | Cd Min: | 0.2358 | at alpha= | 20 | deg
Mach: | 0 |  |  | Cl=0 at alpha= | -2.3539 | deg
|  |  |  | @ Cl=0.1, Cd= | 0.029508
|  |  |  | @ Cl=0.4, Cd= | 0.026611
|  |  |  | @ Cl=0.6, Cd= | 0.028281
alpha (deg) | Cl | Cd | Cm | Cl/Cd
-11 | -0.3247 | 0.1217 | -0.0173 | -2.668
-10.5 | -0.3382 | 0.11845 | -0.0166 | -2.8552
-10 | -0.3047 | 0.11139 | -0.0142 | -2.7354
-9.5 | -0.2919 | 0.10626 | -0.0117 | -2.747
-9 | -0.3071 | 0.10375 | -0.0078 | -2.96
-8.5 | -0.2529 | 0.09606 | -0.0054 | -2.6327
-8 | -0.2498 | 0.09226 | -0.0011 | -2.7076
-7.5 | -0.2143 | 0.08607 | 0.001 | -2.4898
-7 | -0.2085 | 0.08126 | 0.0037 | -2.5658
-6 | -0.5857 | 0.05661 | 0 | -10.3462
-5.5 | -0.5838 | 0.04998 | 0.0039 | -11.6807
-5 | -0.5712 | 0.04618 | 0.0089 | -12.369
-4.5 | -0.5487 | 0.04261 | 0.0124 | -12.8773
-4 | -0.5196 | 0.03979 | 0.0148 | -13.0586
-3.5 | -0.4013 | 0.03658 | 0.0024 | -10.9705
-3 | -0.2729 | 0.03402 | -0.0102 | -8.0218
-2.5 | -0.1489 | 0.03154 | -0.0211 | -4.721
-2 | 0.3607 | 0.02738 | -0.0824 | 13.1738
-1.5 | 0.4297 | 0.02603 | -0.0842 | 16.5079
-1 | 0.4708 | 0.02576 | -0.0815 | 18.2764
-0.5 | 0.5034 | 0.02605 | -0.078 | 19.3244
0 | 0.5365 | 0.02652 | -0.0745 | 20.23
0.5 | 0.5676 | 0.02725 | -0.0708 | 20.8294
1 | 0.5987 | 0.02821 | -0.0672 | 21.223
1.5 | 0.6242 | 0.02961 | -0.063 | 21.0807
2 | 0.6493 | 0.03121 | -0.0588 | 20.8042
2.5 | 0.6719 | 0.03313 | -0.0543 | 20.2807
3 | 0.6944 | 0.0352 | -0.0497 | 19.7273
3.5 | 0.7234 | 0.03711 | -0.0458 | 19.4934
4 | 0.7035 | 0.04175 | -0.0377 | 16.8503
4.5 | 0.6643 | 0.04798 | -0.0288 | 13.8454
5 | 0.5369 | 0.06021 | -0.0174 | 8.9171
5.5 | 0.5386 | 0.0658 | -0.015 | 8.1854
6 | 0.5095 | 0.07432 | -0.0136 | 6.8555
7.5 | 0.3854 | 0.10038 | -0.0165 | 3.8394
8 | 0.4107 | 0.10526 | -0.0162 | 3.9018
9 | 0.4534 | 0.11514 | -0.0154 | 3.9378
10 | 0.4881 | 0.12505 | -0.0148 | 3.9032
10.5 | 0.5013 | 0.12987 | -0.0147 | 3.86
11 | 0.5152 | 0.13487 | -0.0148 | 3.82
11.5 | 0.5282 | 0.13997 | -0.0151 | 3.7737
12 | 0.5435 | 0.14535 | -0.0157 | 3.7393
12.5 | 0.5668 | 0.15182 | -0.0165 | 3.7334
14 | 0.6078 | 0.1671 | -0.0195 | 3.6373
14.5 | 0.621 | 0.17279 | -0.0211 | 3.594
15 | 0.6605 | 0.18279 | -0.0221 | 3.6134
15.5 | 0.661 | 0.18495 | -0.0239 | 3.5739
16 | 0.6654 | 0.18926 | -0.0264 | 3.5158
16.5 | 0.6882 | 0.19688 | -0.0281 | 3.4955
17 | 0.7099 | 0.20329 | -0.0297 | 3.4921
17.5 | 0.7099 | 0.20623 | -0.033 | 3.4423
18 | 0.7303 | 0.21368 | -0.0351 | 3.4177
18.5 | 0.7519 | 0.22041 | -0.037 | 3.4114
19 | 0.7534 | 0.22325 | -0.0409 | 3.3747
19.5 | 0.7756 | 0.23151 | -0.043 | 3.3502
20 | 0.7883 | 0.2358 | -0.046 | 3.3431

## 3. Re 50k Mach 0.10 (1)
BIGFOIL.COM POLAR EXPORT
NACA34015
NACA34015 |  |  |  | Cl Max: | 1.59 | at alpha= | 16.5 | deg
JavaFoil+Calcfoil stall+Eppler ext transition |  |  |  | L/D Max: | 29.046 | at alpha= | 3.5 | deg
Re: | 50000 |  |  | Cd Min: | 0.01944 | at alpha= | 0 | deg
Mach: | 0.1 |  |  | Cl=0 at alpha= | -2.37 | deg
|  |  |  | @ Cl=0.1, Cd= | 0.021517
|  |  |  | @ Cl=0.4, Cd= | 0.020006
|  |  |  | @ Cl=0.6, Cd= | 0.021916
alpha (deg) | Cl | Cd | Cm | Cl/Cd
-20 | -0.81 | 0.31326 | -0.005 | -2.587
-19.5 | -0.823 | 0.29261 | -0.005 | -2.814
-19 | -0.835 | 0.27779 | -0.006 | -3.007
-18.5 | -0.846 | 0.26075 | -0.006 | -3.244
-18 | -0.855 | 0.24499 | -0.006 | -3.489
-17.5 | -0.862 | 0.23215 | -0.006 | -3.713
-17 | -0.867 | 0.21803 | -0.006 | -3.977
-16.5 | -0.87 | 0.20384 | -0.006 | -4.269
-16 | -0.871 | 0.19279 | -0.006 | -4.519
-15.5 | -0.87 | 0.18152 | -0.006 | -4.791
-15 | -0.865 | 0.17067 | -0.006 | -5.066
-14.5 | -0.857 | 0.15955 | -0.006 | -5.369
-14 | -0.846 | 0.14868 | -0.007 | -5.69
-13.5 | -0.833 | 0.13977 | -0.007 | -5.959
-13 | -0.817 | 0.13063 | -0.007 | -6.255
-12.5 | -0.799 | 0.12271 | -0.007 | -6.508
-12 | -0.777 | 0.11468 | -0.007 | -6.779
-11.5 | -0.754 | 0.10738 | -0.007 | -7.019
-11 | -0.727 | 0.09987 | -0.007 | -7.284
-10.5 | -0.699 | 0.09367 | -0.008 | -7.459
-10 | -0.668 | 0.08775 | -0.008 | -7.607
-9.5 | -0.634 | 0.08167 | -0.008 | -7.764
-9 | -0.599 | 0.07658 | -0.008 | -7.816
-8.5 | -0.561 | 0.07165 | -0.008 | -7.825
-8 | -0.521 | 0.06708 | -0.008 | -7.767
-7.5 | -0.48 | 0.06298 | -0.009 | -7.62
-7 | -0.437 | 0.05909 | -0.009 | -7.402
-6.5 | -0.394 | 0.05558 | -0.009 | -7.081
-6 | -0.349 | 0.05241 | -0.009 | -6.653
-5.5 | -0.303 | 0.04964 | -0.01 | -6.1
-5 | -0.256 | 0.04705 | -0.01 | -5.439
-4.5 | -0.208 | 0.04483 | -0.01 | -4.647
-4 | -0.16 | 0.04284 | -0.011 | -3.74
-3.5 | -0.112 | 0.04112 | -0.011 | -2.713
-3 | -0.062 | 0.0396 | -0.011 | -1.575
-2.5 | -0.013 | 0.03825 | -0.012 | -0.334
-2 | 0.037 | 0.03688 | -0.013 | 1.014
-1.5 | 0.107 | 0.01981 | -0.022 | 5.423
-1 | 0.169 | 0.01988 | -0.022 | 8.509
-0.5 | 0.231 | 0.01997 | -0.023 | 11.552
0 | 0.291 | 0.01944 | -0.023 | 14.942
0.5 | 0.351 | 0.01972 | -0.023 | 17.799
1 | 0.411 | 0.02007 | -0.023 | 20.475
1.5 | 0.47 | 0.0205 | -0.023 | 22.933
2 | 0.528 | 0.02102 | -0.024 | 25.125
2.5 | 0.585 | 0.02168 | -0.024 | 26.973
3 | 0.639 | 0.02253 | -0.024 | 28.346
3.5 | 0.689 | 0.02373 | -0.024 | 29.046
4 | 0.735 | 0.02546 | -0.024 | 28.869
4.5 | 0.777 | 0.02789 | -0.023 | 27.858
5 | 0.817 | 0.03094 | -0.023 | 26.405
5.5 | 0.858 | 0.03412 | -0.023 | 25.147
6 | 0.9 | 0.03744 | -0.022 | 24.025
6.5 | 0.943 | 0.04061 | -0.022 | 23.228
7 | 0.987 | 0.04381 | -0.022 | 22.539
7.5 | 1.033 | 0.04687 | -0.022 | 22.042
8 | 1.078 | 0.05015 | -0.022 | 21.501
8.5 | 1.124 | 0.05339 | -0.022 | 21.05
9 | 1.169 | 0.05684 | -0.022 | 20.563
9.5 | 1.213 | 0.06038 | -0.022 | 20.087
10 | 1.255 | 0.06414 | -0.023 | 19.574
10.5 | 1.296 | 0.06815 | -0.023 | 19.022
11 | 1.336 | 0.07235 | -0.023 | 18.463
11.5 | 1.373 | 0.07684 | -0.023 | 17.871
12 | 1.409 | 0.0815 | -0.023 | 17.286
12.5 | 1.442 | 0.08637 | -0.024 | 16.694
13 | 1.473 | 0.09116 | -0.024 | 16.16
13.5 | 1.502 | 0.0966 | -0.024 | 15.554
14 | 1.528 | 0.10206 | -0.024 | 14.977
14.5 | 1.551 | 0.10801 | -0.025 | 14.362
15 | 1.569 | 0.11515 | -0.025 | 13.621
15.5 | 1.581 | 0.12329 | -0.025 | 12.822
16 | 1.588 | 0.13213 | -0.025 | 12.02
16.5 | 1.59 | 0.14168 | -0.025 | 11.224
17 | 1.586 | 0.15322 | -0.024 | 10.352
17.5 | 1.578 | 0.16553 | -0.024 | 9.536
18 | 1.563 | 0.18071 | -0.023 | 8.648
18.5 | 1.54 | 0.19746 | -0.022 | 7.801
19 | 1.518 | 0.21276 | -0.02 | 7.134
19.5 | 1.499 | 0.22627 | -0.018 | 6.624
20 | 1.481 | 0.23906 | -0.017 | 6.196

## 4. Re 50k Mach 0.10 (2)
BIGFOIL.COM POLAR EXPORT
NACA34015
NACA34015 |  |  |  | Cl Max: | 0.7908 | at alpha= | 20 | deg
XFOIL ncrit=9 |  |  |  | L/D Max: | 20.9196 | at alpha= | 1 | deg
Re: | 50000 |  |  | Cd Min: | 0.23679 | at alpha= | 20 | deg
Mach: | 0.1 |  |  | Cl=0 at alpha= | -2.3578 | deg
|  |  |  | @ Cl=0.1, Cd= | 0.029585
|  |  |  | @ Cl=0.4, Cd= | 0.026766
|  |  |  | @ Cl=0.6, Cd= | 0.15963
alpha (deg) | Cl | Cd | Cm | Cl/Cd
-11 | -0.3212 | 0.1221 | -0.0173 | -2.6306
-10.5 | -0.3405 | 0.11928 | -0.0168 | -2.8546
-10 | -0.3055 | 0.11208 | -0.0143 | -2.7257
-9.5 | -0.2923 | 0.10689 | -0.0118 | -2.7346
-9 | -0.2882 | 0.10256 | -0.0084 | -2.8101
-8.5 | -0.2509 | 0.09642 | -0.0055 | -2.6022
-7.5 | -0.213 | 0.08638 | 0.0008 | -2.4658
-6 | -0.587 | 0.05736 | -0.0004 | -10.2336
-5.5 | -0.5852 | 0.05069 | 0.0036 | -11.5447
-5 | -0.5738 | 0.04681 | 0.0086 | -12.2581
-4.5 | -0.552 | 0.04314 | 0.0121 | -12.7955
-4 | -0.515 | 0.04016 | 0.0132 | -12.8237
-3.5 | -0.3967 | 0.03682 | 0.001 | -10.774
-3 | -0.2783 | 0.03428 | -0.0098 | -8.1184
-2.5 | -0.1468 | 0.03167 | -0.0218 | -4.6353
-2 | 0.3693 | 0.02731 | -0.0835 | 13.5225
-1.5 | 0.4302 | 0.02623 | -0.0841 | 16.4011
-1 | 0.4718 | 0.02598 | -0.0815 | 18.1601
-0.5 | 0.5055 | 0.02625 | -0.0781 | 19.2571
0 | 0.5375 | 0.0268 | -0.0744 | 20.056
0.5 | 0.5723 | 0.02738 | -0.0711 | 20.9021
1 | 0.5983 | 0.0286 | -0.067 | 20.9196
1.5 | 0.6251 | 0.02996 | -0.0629 | 20.8645
2 | 0.6499 | 0.03159 | -0.0586 | 20.573
2.5 | 0.6702 | 0.03365 | -0.0539 | 19.9168
3 | 0.6879 | 0.03598 | -0.0488 | 19.119
3.5 | 0.7152 | 0.03804 | -0.0447 | 18.8013
4 | 0.703 | 0.04225 | -0.0372 | 16.6391
4.5 | 0.6341 | 0.0502 | -0.0265 | 12.6315
5 | 0.5159 | 0.06206 | -0.0167 | 8.3129
5.5 | 0.4906 | 0.0695 | -0.0144 | 7.059
6 | 0.502 | 0.07535 | -0.0135 | 6.6622
7 | 0.3636 | 0.09621 | -0.0171 | 3.7792
7.5 | 0.386 | 0.10085 | -0.0165 | 3.8275
8.5 | 0.4327 | 0.11069 | -0.0157 | 3.9091
9.5 | 0.4714 | 0.12064 | -0.015 | 3.9075
10.5 | 0.5019 | 0.13045 | -0.0146 | 3.8475
11 | 0.5157 | 0.13542 | -0.0147 | 3.8082
11.5 | 0.5282 | 0.14047 | -0.0151 | 3.7602
12 | 0.543 | 0.1458 | -0.0156 | 3.7243
12.5 | 0.5641 | 0.15202 | -0.0165 | 3.7107
13 | 0.6081 | 0.16135 | -0.0176 | 3.7688
13.5 | 0.6048 | 0.16361 | -0.0182 | 3.6966
14 | 0.6086 | 0.1677 | -0.0196 | 3.6291
14.5 | 0.6211 | 0.17329 | -0.0212 | 3.5842
15 | 0.6578 | 0.18285 | -0.0223 | 3.5975
15.5 | 0.6629 | 0.1858 | -0.024 | 3.5678
16 | 0.6665 | 0.1899 | -0.0265 | 3.5097
16.5 | 0.6879 | 0.19727 | -0.0283 | 3.4871
17 | 0.7125 | 0.20439 | -0.0298 | 3.486
17.5 | 0.7115 | 0.20695 | -0.0333 | 3.438
18 | 0.731 | 0.21422 | -0.0355 | 3.4124
18.5 | 0.7545 | 0.22151 | -0.0372 | 3.4062
19 | 0.7554 | 0.22406 | -0.0413 | 3.3714
19.5 | 0.7769 | 0.23215 | -0.0434 | 3.3465
20 | 0.7908 | 0.23679 | -0.0464 | 3.3397

## 5. Re 50k Mach 0.25 (1)
BIGFOIL.COM POLAR EXPORT
NACA34015
NACA34015 |  |  |  | Cl Max: | 1.538 | at alpha= | 15 | deg
JavaFoil+Calcfoil stall+Eppler ext transition |  |  |  | L/D Max: | 27.742 | at alpha= | 3.5 | deg
Re: | 50000 |  |  | Cd Min: | 0.01953 | at alpha= | -1.5 | deg
Mach: | 0.25 |  |  | Cl=0 at alpha= | -2.3725 | deg
|  |  |  | @ Cl=0.1, Cd= | 0.022041
|  |  |  | @ Cl=0.4, Cd= | 0.020346
|  |  |  | @ Cl=0.6, Cd= | 0.022462
alpha (deg) | Cl | Cd | Cm | Cl/Cd
-18.5 | -0.543 | 0.38158 | -0.005 | -1.422
-18 | -0.582 | 0.34208 | -0.006 | -1.701
-17.5 | -0.618 | 0.31427 | -0.006 | -1.967
-17 | -0.651 | 0.28238 | -0.006 | -2.306
-16.5 | -0.681 | 0.25834 | -0.006 | -2.634
-16 | -0.706 | 0.24022 | -0.006 | -2.94
-15.5 | -0.728 | 0.21702 | -0.006 | -3.354
-15 | -0.744 | 0.20267 | -0.006 | -3.67
-14.5 | -0.755 | 0.18731 | -0.006 | -4.03
-14 | -0.762 | 0.17335 | -0.007 | -4.394
-13.5 | -0.764 | 0.15928 | -0.007 | -4.797
-13 | -0.762 | 0.1463 | -0.007 | -5.21
-12.5 | -0.756 | 0.13601 | -0.007 | -5.558
-12 | -0.745 | 0.12682 | -0.007 | -5.878
-11.5 | -0.731 | 0.11762 | -0.007 | -6.213
-11 | -0.712 | 0.10865 | -0.007 | -6.555
-10.5 | -0.69 | 0.10018 | -0.008 | -6.885
-10 | -0.664 | 0.09322 | -0.008 | -7.119
-9.5 | -0.634 | 0.08645 | -0.008 | -7.338
-9 | -0.602 | 0.08049 | -0.008 | -7.478
-8.5 | -0.566 | 0.07469 | -0.008 | -7.578
-8 | -0.528 | 0.06965 | -0.009 | -7.578
-7.5 | -0.488 | 0.0651 | -0.009 | -7.489
-7 | -0.445 | 0.06075 | -0.009 | -7.331
-6.5 | -0.402 | 0.05696 | -0.009 | -7.05
-6 | -0.356 | 0.05361 | -0.009 | -6.646
-5.5 | -0.31 | 0.05059 | -0.01 | -6.123
-5 | -0.262 | 0.04784 | -0.01 | -5.477
-4.5 | -0.214 | 0.04546 | -0.01 | -4.697
-4 | -0.164 | 0.04341 | -0.011 | -3.784
-3.5 | -0.114 | 0.04161 | -0.011 | -2.749
-3 | -0.064 | 0.04009 | -0.012 | -1.596
-2.5 | -0.013 | 0.03878 | -0.012 | -0.338
-2 | 0.038 | 0.03761 | -0.013 | 1.019
-1.5 | 0.11 | 0.01953 | -0.023 | 5.648
-1 | 0.174 | 0.02017 | -0.023 | 8.615
-0.5 | 0.237 | 0.02027 | -0.023 | 11.689
0 | 0.298 | 0.01978 | -0.023 | 15.072
0.5 | 0.36 | 0.02009 | -0.024 | 17.922
1 | 0.421 | 0.02048 | -0.024 | 20.563
1.5 | 0.481 | 0.02097 | -0.024 | 22.955
2 | 0.54 | 0.02159 | -0.024 | 25.022
2.5 | 0.597 | 0.0224 | -0.024 | 26.638
3 | 0.65 | 0.0235 | -0.024 | 27.65
3.5 | 0.698 | 0.02516 | -0.024 | 27.742
4 | 0.742 | 0.02746 | -0.024 | 27.037
4.5 | 0.784 | 0.03049 | -0.023 | 25.703
5 | 0.826 | 0.0337 | -0.023 | 24.503
5.5 | 0.868 | 0.03704 | -0.023 | 23.447
6 | 0.913 | 0.04019 | -0.022 | 22.728
6.5 | 0.96 | 0.04325 | -0.022 | 22.19
7 | 1.007 | 0.04637 | -0.022 | 21.706
7.5 | 1.053 | 0.04954 | -0.022 | 21.265
8 | 1.1 | 0.05282 | -0.022 | 20.835
8.5 | 1.147 | 0.05627 | -0.023 | 20.382
9 | 1.193 | 0.05987 | -0.023 | 19.924
9.5 | 1.237 | 0.06378 | -0.023 | 19.393
10 | 1.279 | 0.06789 | -0.023 | 18.841
10.5 | 1.319 | 0.07231 | -0.023 | 18.249
11 | 1.357 | 0.07701 | -0.023 | 17.627
11.5 | 1.393 | 0.08196 | -0.024 | 16.993
12 | 1.426 | 0.08729 | -0.024 | 16.332
12.5 | 1.455 | 0.09284 | -0.024 | 15.673
13 | 1.482 | 0.09874 | -0.024 | 15.009
13.5 | 1.506 | 0.10453 | -0.025 | 14.404
14 | 1.524 | 0.11145 | -0.025 | 13.671
14.5 | 1.534 | 0.11941 | -0.025 | 12.849
15 | 1.538 | 0.12861 | -0.025 | 11.962
15.5 | 1.536 | 0.13917 | -0.025 | 11.036
16 | 1.525 | 0.15156 | -0.024 | 10.063
16.5 | 1.504 | 0.16613 | -0.024 | 9.054
17 | 1.472 | 0.1837 | -0.022 | 8.011
17.5 | 1.431 | 0.20134 | -0.019 | 7.106
18 | 1.396 | 0.21566 | -0.017 | 6.474
18.5 | 1.362 | 0.22981 | -0.016 | 5.926
19 | 1.324 | 0.24518 | -0.015 | 5.4
19.5 | 1.282 | 0.26271 | -0.015 | 4.878
20 | 1.235 | 0.2818 | -0.014 | 4.382

## 6. Re 50k Mach 0.25 (2)
BIGFOIL.COM POLAR EXPORT
NACA34015
NACA34015 |  |  |  | Cl Max: | 0.6796 | at alpha= | 2.5 | deg
XFOIL ncrit=9 |  |  |  | L/D Max: | 20.2891 | at alpha= | 1 | deg
Re: | 50000 |  |  | Cd Min: | 0.11899 | at alpha= | -10.5 | deg
Mach: | 0.25 |  |  | Cl=0 at alpha= | -2.3828 | deg
|  |  |  | @ Cl=0.1, Cd= | 0.030067
|  |  |  | @ Cl=0.4, Cd= | 0.027336
|  |  |  | @ Cl=0.6, Cd= | 0.07258
alpha (deg) | Cl | Cd | Cm | Cl/Cd
-10.5 | -0.3011 | 0.11899 | -0.0166 | -2.5305
-10 | -0.3194 | 0.11663 | -0.0149 | -2.7386
-9.5 | -0.3018 | 0.1109 | -0.0122 | -2.7214
-9 | -0.2561 | 0.10312 | -0.0096 | -2.4835
-8.5 | -0.2443 | 0.09876 | -0.0061 | -2.4737
-8 | -0.2338 | 0.09411 | -0.0025 | -2.4843
-6 | -0.5746 | 0.06112 | -0.0025 | -9.4012
-5.5 | -0.5908 | 0.05457 | 0.0019 | -10.8265
-5 | -0.5824 | 0.04916 | 0.0061 | -11.847
-4.5 | -0.5684 | 0.04614 | 0.0107 | -12.319
-4 | -0.4935 | 0.042 | 0.0051 | -11.75
-3.5 | -0.3776 | 0.03807 | -0.0059 | -9.9186
-3 | -0.266 | 0.03522 | -0.0147 | -7.5525
-2.5 | -0.1233 | 0.0321 | -0.0274 | -3.8411
-2 | 0.4029 | 0.02731 | -0.0873 | 14.7528
-1.5 | 0.4501 | 0.02679 | -0.0855 | 16.801
-1 | 0.4879 | 0.02681 | -0.0825 | 18.1984
-0.5 | 0.521 | 0.02723 | -0.0789 | 19.1333
0 | 0.55 | 0.02805 | -0.0751 | 19.6078
0.5 | 0.5828 | 0.02883 | -0.0714 | 20.2151
1 | 0.6105 | 0.03009 | -0.0673 | 20.2891
1.5 | 0.6324 | 0.03179 | -0.0626 | 19.893
2 | 0.654 | 0.0337 | -0.0578 | 19.4065
2.5 | 0.6796 | 0.03557 | -0.0533 | 19.106
3 | 0.6759 | 0.039 | -0.0462 | 17.3308
3.5 | 0.64 | 0.04435 | -0.0367 | 14.4307
4 | 0.63 | 0.04871 | -0.0299 | 12.9337
4.5 | 0.4841 | 0.06117 | -0.0178 | 7.914
5 | 0.4607 | 0.0678 | -0.0148 | 6.795
5.5 | 0.4849 | 0.07258 | -0.0136 | 6.6809

## 7. Re 50k Mach 0.50 (1)
BIGFOIL.COM POLAR EXPORT
NACA34015
NACA34015 |  |  |  | Cl Max: | 1.365 | at alpha= | 11 | deg
JavaFoil+Calcfoil stall+Eppler ext transition |  |  |  | L/D Max: | 22.697 | at alpha= | 2 | deg
Re: | 50000 |  |  | Cd Min: | 0.02039 | at alpha= | -1 | deg
Mach: | 0.5 |  |  | Cl=0 at alpha= | -2.3707 | deg
|  |  |  | @ Cl=0.1, Cd= | 0.03851
|  |  |  | @ Cl=0.4, Cd= | 0.022015
|  |  |  | @ Cl=0.6, Cd= | 0.026582
alpha (deg) | Cl | Cd | Cm | Cl/Cd
-20 | -0.964 | 0.47334 | -0.009 | -2.037
-19.5 | -0.937 | 0.46218 | -0.009 | -2.027
-19 | -0.91 | 0.45525 | -0.009 | -2
-18.5 | -0.884 | 0.44966 | -0.009 | -1.966
-18 | -0.856 | 0.42354 | -0.009 | -2.022
-17.5 | -0.83 | 0.41364 | -0.009 | -2.006
-17 | -0.803 | 0.40832 | -0.009 | -1.967
-16.5 | -0.775 | 0.39321 | -0.009 | -1.972
-16 | -0.749 | 0.38738 | -0.009 | -1.933
-15.5 | -0.722 | 0.38211 | -0.009 | -1.889
-15 | -0.694 | 0.36315 | -0.009 | -1.911
-14.5 | -0.667 | 0.35593 | -0.009 | -1.875
-14 | -0.64 | 0.37072 | -0.009 | -1.727
-13.5 | -0.612 | 0.33812 | -0.009 | -1.811
-13 | -0.585 | 0.33467 | -0.009 | -1.749
-12.5 | -0.558 | 0.32541 | -0.009 | -1.715
-12 | -0.531 | 0.31493 | -0.009 | -1.685
-11.5 | -0.503 | 0.31186 | -0.009 | -1.614
-11 | -0.476 | 0.28842 | -0.009 | -1.649
-10.5 | -0.448 | 0.26568 | -0.009 | -1.688
-10 | -0.421 | 0.26322 | -0.009 | -1.598
-9.5 | -0.393 | 0.24326 | -0.009 | -1.616
-9 | -0.366 | 0.21384 | -0.009 | -1.71
-8.5 | -0.338 | 0.19469 | -0.009 | -1.736
-8 | -0.441 | 0.10649 | -0.008 | -4.143
-7.5 | -0.467 | 0.08742 | -0.009 | -5.342
-7 | -0.451 | 0.07568 | -0.009 | -5.962
-6.5 | -0.42 | 0.06744 | -0.01 | -6.229
-6 | -0.38 | 0.06152 | -0.01 | -6.185
-5.5 | -0.335 | 0.05649 | -0.01 | -5.937
-5 | -0.286 | 0.05241 | -0.011 | -5.462
-4.5 | -0.235 | 0.04898 | -0.011 | -4.791
-4 | -0.181 | 0.04627 | -0.012 | -3.92
-3.5 | -0.127 | 0.04407 | -0.012 | -2.875
-3 | -0.071 | 0.0423 | -0.013 | -1.679
-2.5 | -0.015 | 0.04106 | -0.013 | -0.355
-2 | 0.043 | 0.03976 | -0.014 | 1.07
-1.5 | 0.1 | 0.03851 | -0.015 | 2.607
-1 | 0.194 | 0.02039 | -0.025 | 9.501
-0.5 | 0.264 | 0.02116 | -0.026 | 12.488
0 | 0.33 | 0.02162 | -0.026 | 15.263
0.5 | 0.397 | 0.02198 | -0.026 | 18.069
1 | 0.462 | 0.02273 | -0.026 | 20.332
1.5 | 0.524 | 0.02384 | -0.026 | 21.968
2 | 0.58 | 0.02555 | -0.026 | 22.697
2.5 | 0.63 | 0.02813 | -0.025 | 22.408
3 | 0.678 | 0.0314 | -0.025 | 21.587
3.5 | 0.726 | 0.03473 | -0.024 | 20.92
4 | 0.777 | 0.03787 | -0.024 | 20.518
4.5 | 0.829 | 0.04087 | -0.024 | 20.296
5 | 0.883 | 0.04385 | -0.024 | 20.129
5.5 | 0.936 | 0.04696 | -0.024 | 19.932
6 | 0.99 | 0.0502 | -0.024 | 19.716
6.5 | 1.042 | 0.05383 | -0.024 | 19.355
7 | 1.093 | 0.05775 | -0.024 | 18.933
7.5 | 1.143 | 0.06214 | -0.024 | 18.396
8 | 1.191 | 0.06697 | -0.024 | 17.789
8.5 | 1.237 | 0.07244 | -0.024 | 17.074
9 | 1.279 | 0.07848 | -0.024 | 16.295
9.5 | 1.315 | 0.08549 | -0.024 | 15.388
10 | 1.344 | 0.09335 | -0.025 | 14.398
10.5 | 1.362 | 0.10257 | -0.025 | 13.28
11 | 1.365 | 0.11345 | -0.025 | 12.033
11.5 | 1.342 | 0.12717 | -0.025 | 10.552
12 | 1.253 | 0.14835 | -0.025 | 8.45
12.5 | 0.821 | 0.24139 | -0.013 | 3.399
13 | 0.849 | 0.28925 | -0.016 | 2.936
13.5 | 0.879 | 0.33861 | -0.017 | 2.595
14 | 0.907 | 0.37699 | -0.019 | 2.407
14.5 | 0.937 | 0.39949 | -0.02 | 2.346
15 | 0.966 | 0.42632 | -0.021 | 2.266
15.5 | 0.995 | 0.43954 | -0.022 | 2.264
16 | 1.025 | 0.47623 | -0.022 | 2.151

## 8. Re 50k Mach 0.50 (2)
BIGFOIL.COM POLAR EXPORT
NACA34015
NACA34015 |  |  |  | Cl Max: | 0.5757 | at alpha= | 0.5 | deg
XFOIL ncrit=9 |  |  |  | L/D Max: | 16.8226 | at alpha= | -1 | deg
Re: | 50000 |  |  | Cd Min: | 0.25128 | at alpha= | -20 | deg
Mach: | 0.5 |  |  | Cl=0 at alpha= | -2.2451 | deg
|  |  |  | @ Cl=0.1, Cd= | 0.031614
|  |  |  | @ Cl=0.4, Cd= | 0.08808
|  |  |  | @ Cl=0.6, Cd= | 0.08808
alpha (deg) | Cl | Cd | Cm | Cl/Cd
-20 | -0.5934 | 0.25128 | 0.0177 | -2.3615
-19.5 | -0.567 | 0.24163 | 0.0152 | -2.3466
-19 | -0.55 | 0.23699 | 0.0109 | -2.3208
-18.5 | -0.5415 | 0.23571 | 0.0059 | -2.2973
-18 | -0.5057 | 0.2214 | 0.0048 | -2.2841
-17.5 | -0.4934 | 0.21841 | 0.0006 | -2.2591
-17 | -0.472 | 0.21002 | -0.0023 | -2.2474
-16.5 | -0.4463 | 0.20165 | -0.0043 | -2.2132
-16 | -0.4504 | 0.20321 | -0.0091 | -2.2164
-15.5 | -0.4085 | 0.18846 | -0.0095 | -2.1676
-15 | -0.4145 | 0.18927 | -0.0136 | -2.19
-14.5 | -0.3726 | 0.1756 | -0.0139 | -2.1219
-14 | -0.3821 | 0.17535 | -0.0174 | -2.1791
-13.5 | -0.3432 | 0.16394 | -0.0177 | -2.0934
-13 | -0.3234 | 0.15675 | -0.0186 | -2.0632
-12.5 | -0.3101 | 0.15073 | -0.0198 | -2.0573
-12 | -0.2983 | 0.14493 | -0.0205 | -2.0582
-11.5 | -0.2801 | 0.13851 | -0.0204 | -2.0222
-11 | -0.2799 | 0.13477 | -0.0199 | -2.0769
-10.5 | -0.2534 | 0.12708 | -0.019 | -1.994
-10 | -0.2655 | 0.12481 | -0.0172 | -2.1272
-9.5 | -0.2458 | 0.1186 | -0.0149 | -2.0725
-9 | -0.2261 | 0.11247 | -0.0124 | -2.0103
-8.5 | -0.2096 | 0.10694 | -0.0095 | -1.96
-8 | -0.2021 | 0.1026 | -0.0059 | -1.9698
-7.5 | -0.1722 | 0.09525 | -0.0046 | -1.8079
-7 | -0.2986 | 0.08629 | -0.0157 | -3.4604
-6.5 | -0.3971 | 0.07863 | -0.018 | -5.0502
-6 | -0.4737 | 0.07438 | -0.0119 | -6.3686
-5.5 | -0.5504 | 0.06985 | -0.0062 | -7.8797
-5 | -0.5372 | 0.06295 | -0.0081 | -8.5338
-4.5 | -0.4857 | 0.05438 | -0.0177 | -8.9316
-4 | -0.4047 | 0.048 | -0.0243 | -8.4313
-3.5 | -0.3247 | 0.04294 | -0.0275 | -7.5617
-3 | -0.2186 | 0.03905 | -0.0321 | -5.598
-2.5 | -0.0414 | 0.03408 | -0.0458 | -1.2148
-2 | 0.0398 | 0.03165 | -0.0461 | 1.2575
-1.5 | 0.5059 | 0.03137 | -0.0902 | 16.1269
-1 | 0.5395 | 0.03207 | -0.0864 | 16.8226
-0.5 | 0.5565 | 0.03373 | -0.0813 | 16.4987
0 | 0.5716 | 0.03557 | -0.0758 | 16.0697
0.5 | 0.5757 | 0.03803 | -0.0692 | 15.138
1 | 0.5652 | 0.04114 | -0.0612 | 13.7385
1.5 | 0.5514 | 0.04447 | -0.0529 | 12.3994
2 | 0.51 | 0.04887 | -0.0425 | 10.4359
2.5 | 0.4162 | 0.05528 | -0.0294 | 7.5289
3 | 0.3901 | 0.06017 | -0.0231 | 6.4833
3.5 | 0.3708 | 0.06534 | -0.0183 | 5.6749
4 | 0.3516 | 0.07093 | -0.015 | 4.957
4.5 | 0.3505 | 0.07603 | -0.0127 | 4.61
5 | 0.3445 | 0.08198 | -0.0116 | 4.2022
5.5 | 0.3648 | 0.08808 | -0.0118 | 4.1417

## 9. Re 100k Mach 0.00 (1)
BIGFOIL.COM POLAR EXPORT
NACA34015
NACA34015 |  |  |  | Cl Max: | 1.624 | at alpha= | 17 | deg
JavaFoil+Calcfoil stall+Eppler ext transition |  |  |  | L/D Max: | 45.823 | at alpha= | 5.5 | deg
Re: | 100000 |  |  | Cd Min: | 0.01465 | at alpha= | 0.5 | deg
Mach: | 0 |  |  | Cl=0 at alpha= | -2.371 | deg
|  |  |  | @ Cl=0.1, Cd= | 0.016329
|  |  |  | @ Cl=0.4, Cd= | 0.014871
|  |  |  | @ Cl=0.6, Cd= | 0.016546
alpha (deg) | Cl | Cd | Cm | Cl/Cd
-20 | -0.853 | 0.25277 | -0.006 | -3.376
-19.5 | -0.863 | 0.23848 | -0.006 | -3.621
-19 | -0.872 | 0.2267 | -0.006 | -3.848
-18.5 | -0.88 | 0.21564 | -0.006 | -4.079
-18 | -0.885 | 0.20358 | -0.006 | -4.349
-17.5 | -0.89 | 0.1925 | -0.006 | -4.621
-17 | -0.892 | 0.18249 | -0.006 | -4.887
-16.5 | -0.892 | 0.1713 | -0.006 | -5.208
-16 | -0.89 | 0.1634 | -0.006 | -5.449
-15.5 | -0.886 | 0.1525 | -0.006 | -5.811
-15 | -0.879 | 0.14429 | -0.006 | -6.091
-14.5 | -0.869 | 0.13602 | -0.007 | -6.386
-14 | -0.856 | 0.12776 | -0.007 | -6.701
-13.5 | -0.841 | 0.1207 | -0.007 | -6.969
-13 | -0.824 | 0.11322 | -0.007 | -7.275
-12.5 | -0.804 | 0.10595 | -0.007 | -7.585
-12 | -0.781 | 0.09976 | -0.007 | -7.83
-11.5 | -0.756 | 0.09373 | -0.007 | -8.069
-11 | -0.729 | 0.08784 | -0.008 | -8.3
-10.5 | -0.7 | 0.08224 | -0.008 | -8.506
-10 | -0.668 | 0.07718 | -0.008 | -8.653
-9.5 | -0.634 | 0.07232 | -0.008 | -8.765
-9 | -0.598 | 0.06789 | -0.008 | -8.807
-8.5 | -0.56 | 0.06366 | -0.008 | -8.792
-8 | -0.52 | 0.0598 | -0.009 | -8.695
-7.5 | -0.479 | 0.05619 | -0.009 | -8.522
-7 | -0.436 | 0.05226 | -0.009 | -8.347
-6.5 | -0.392 | 0.04924 | -0.009 | -7.971
-6 | -0.348 | 0.04664 | -0.01 | -7.454
-5.5 | -0.302 | 0.04411 | -0.01 | -6.844
-5 | -0.255 | 0.04179 | -0.01 | -6.108
-4.5 | -0.208 | 0.04005 | -0.011 | -5.19
-4 | -0.16 | 0.03817 | -0.011 | -4.19
-3.5 | -0.112 | 0.03636 | -0.012 | -3.066
-3 | -0.077 | 0.01517 | -0.021 | -5.042
-2.5 | -0.016 | 0.0158 | -0.021 | -0.989
-2 | 0.046 | 0.01617 | -0.022 | 2.816
-1.5 | 0.107 | 0.01635 | -0.022 | 6.54
-1 | 0.168 | 0.01632 | -0.022 | 10.318
-0.5 | 0.23 | 0.01584 | -0.022 | 14.502
0 | 0.29 | 0.01468 | -0.023 | 19.761
0.5 | 0.351 | 0.01465 | -0.023 | 23.953
1 | 0.411 | 0.01492 | -0.023 | 27.563
1.5 | 0.472 | 0.01577 | -0.024 | 29.909
2 | 0.531 | 0.0161 | -0.024 | 33.004
2.5 | 0.591 | 0.01648 | -0.024 | 35.857
3 | 0.65 | 0.01691 | -0.024 | 38.422
3.5 | 0.708 | 0.01739 | -0.025 | 40.689
4 | 0.765 | 0.01795 | -0.025 | 42.605
4.5 | 0.821 | 0.0186 | -0.025 | 44.149
5 | 0.875 | 0.01935 | -0.025 | 45.242
5.5 | 0.928 | 0.02025 | -0.025 | 45.823
6 | 0.978 | 0.02138 | -0.026 | 45.761
6.5 | 1.026 | 0.02279 | -0.026 | 45.004
7 | 1.07 | 0.02461 | -0.026 | 43.468
7.5 | 1.112 | 0.02685 | -0.025 | 41.421
8 | 1.152 | 0.02962 | -0.025 | 38.874
8.5 | 1.191 | 0.0327 | -0.025 | 36.421
9 | 1.228 | 0.03624 | -0.025 | 33.901
9.5 | 1.267 | 0.03982 | -0.025 | 31.811
10 | 1.304 | 0.04368 | -0.025 | 29.848
10.5 | 1.34 | 0.04759 | -0.025 | 28.165
11 | 1.376 | 0.05168 | -0.025 | 26.621
11.5 | 1.41 | 0.05569 | -0.025 | 25.32
12 | 1.443 | 0.06007 | -0.025 | 24.025
12.5 | 1.474 | 0.0646 | -0.025 | 22.824
13 | 1.504 | 0.06932 | -0.025 | 21.697
13.5 | 1.532 | 0.07438 | -0.025 | 20.592
14 | 1.556 | 0.07996 | -0.026 | 19.456
14.5 | 1.576 | 0.08637 | -0.026 | 18.249
15 | 1.592 | 0.09335 | -0.026 | 17.06
15.5 | 1.605 | 0.10052 | -0.026 | 15.972
16 | 1.615 | 0.10775 | -0.026 | 14.993
16.5 | 1.621 | 0.11543 | -0.026 | 14.045
17 | 1.624 | 0.12328 | -0.026 | 13.17
17.5 | 1.623 | 0.13184 | -0.026 | 12.307
18 | 1.618 | 0.14083 | -0.026 | 11.491
18.5 | 1.611 | 0.1503 | -0.026 | 10.717
19 | 1.6 | 0.16069 | -0.026 | 9.956
19.5 | 1.586 | 0.17199 | -0.026 | 9.22
20 | 1.568 | 0.18419 | -0.025 | 8.515

## 10. Re 100k Mach 0.00 (2)
BIGFOIL.COM POLAR EXPORT
NACA34015
NACA34015 |  |  |  | Cl Max: | 1.1606 | at alpha= | 9.5 | deg
XFOIL ncrit=9 |  |  |  | L/D Max: | 36.9634 | at alpha= | 4 | deg
Re: | 100000 |  |  | Cd Min: | 0.16441 | at alpha= | 14.5 | deg
Mach: | 0 |  |  | Cl=0 at alpha= | -2.7381 | deg
|  |  |  | @ Cl=0.1, Cd= | 0.015989
|  |  |  | @ Cl=0.4, Cd= | 0.019033
|  |  |  | @ Cl=0.6, Cd= | 0.018913
alpha (deg) | Cl | Cd | Cm | Cl/Cd
-12 | -0.3832 | 0.12332 | -0.0304 | -3.1074
-11.5 | -0.3527 | 0.11722 | -0.0278 | -3.0089
-11 | -0.4034 | 0.11069 | -0.0369 | -3.6444
-10.5 | -0.3609 | 0.10341 | -0.0316 | -3.49
-10 | -0.3718 | 0.09716 | -0.0337 | -3.8267
-9.5 | -0.3772 | 0.08983 | -0.0338 | -4.199
-9 | -0.4092 | 0.08263 | -0.0361 | -4.9522
-8.5 | -0.5144 | 0.07779 | -0.0299 | -6.6127
-8 | -0.5031 | 0.07137 | -0.0254 | -7.0492
-7.5 | -0.5501 | 0.06776 | -0.0171 | -8.1184
-7 | -0.5795 | 0.06294 | -0.0098 | -9.2072
-6 | -0.5409 | 0.05291 | -0.009 | -10.223
-5.5 | -0.4738 | 0.03824 | -0.0129 | -12.3902
-5 | -0.3928 | 0.03344 | -0.0174 | -11.7464
-4.5 | -0.3117 | 0.02937 | -0.0217 | -10.6129
-4 | -0.2173 | 0.02648 | -0.0275 | -8.2062
-3.5 | -0.1166 | 0.02327 | -0.0344 | -5.0107
-3 | -0.032 | 0.02073 | -0.0381 | -1.5437
-2.5 | 0.0291 | 0.01859 | -0.0374 | 1.5654
-2 | 0.0606 | 0.01537 | -0.0303 | 3.9427
-1.5 | 0.1981 | 0.01753 | -0.037 | 11.3006
-1 | 0.3286 | 0.01891 | -0.0476 | 17.377
-0.5 | 0.462 | 0.01914 | -0.0614 | 24.1379
0 | 0.5458 | 0.0188 | -0.068 | 29.0319
0.5 | 0.594 | 0.01886 | -0.0679 | 31.4952
1 | 0.6281 | 0.01916 | -0.0651 | 32.7818
1.5 | 0.6635 | 0.01956 | -0.0622 | 33.9213
2 | 0.7005 | 0.02004 | -0.0595 | 34.9551
2.5 | 0.7364 | 0.02058 | -0.0565 | 35.7823
3 | 0.7718 | 0.02125 | -0.0533 | 36.32
3.5 | 0.8087 | 0.02209 | -0.0503 | 36.6093
4 | 0.8472 | 0.02292 | -0.0475 | 36.9634
4.5 | 0.8789 | 0.02403 | -0.0437 | 36.5751
5 | 0.917 | 0.02514 | -0.0408 | 36.4757
5.5 | 0.948 | 0.02635 | -0.0368 | 35.9772
6 | 0.9805 | 0.02782 | -0.0331 | 35.2444
6.5 | 1.0138 | 0.02913 | -0.0295 | 34.8026
7 | 1.0389 | 0.03104 | -0.0249 | 33.4697
7.5 | 1.0742 | 0.03241 | -0.0217 | 33.1441
8 | 1.0892 | 0.03487 | -0.016 | 31.236
8.5 | 1.1257 | 0.03627 | -0.0132 | 31.0367
9 | 1.1243 | 0.03959 | -0.0059 | 28.3986
9.5 | 1.1606 | 0.04098 | -0.0032 | 28.3211
10 | 1.1252 | 0.04592 | 0.0069 | 24.5035
10.5 | 1.0403 | 0.05322 | 0.0194 | 19.5472
11 | 0.665 | 0.10894 | 0.003 | 6.1043
11.5 | 0.6817 | 0.11698 | 0.0019 | 5.8275
12 | 0.6332 | 0.13301 | -0.0053 | 4.7605
12.5 | 0.6076 | 0.13914 | -0.0077 | 4.3668
13 | 0.6543 | 0.14625 | -0.0074 | 4.4738
13.5 | 0.6481 | 0.15047 | -0.0089 | 4.3072
14 | 0.6366 | 0.15676 | -0.012 | 4.061
14.5 | 0.7079 | 0.16441 | -0.01 | 4.3057

## 11. Re 100k Mach 0.10 (1)
BIGFOIL.COM POLAR EXPORT
NACA34015
NACA34015 |  |  |  | Cl Max: | 1.612 | at alpha= | 16.5 | deg
JavaFoil+Calcfoil stall+Eppler ext transition |  |  |  | L/D Max: | 45.557 | at alpha= | 5.5 | deg
Re: | 100000 |  |  | Cd Min: | 0.01469 | at alpha= | 0.5 | deg
Mach: | 0.1 |  |  | Cl=0 at alpha= | -2.371 | deg
|  |  |  | @ Cl=0.1, Cd= | 0.01633
|  |  |  | @ Cl=0.4, Cd= | 0.014909
|  |  |  | @ Cl=0.6, Cd= | 0.016595
alpha (deg) | Cl | Cd | Cm | Cl/Cd
-20 | -0.811 | 0.26112 | -0.006 | -3.104
-19.5 | -0.824 | 0.24964 | -0.006 | -3.3
-19 | -0.836 | 0.23367 | -0.006 | -3.576
-18.5 | -0.846 | 0.2209 | -0.006 | -3.83
-18 | -0.855 | 0.21078 | -0.006 | -4.057
-17.5 | -0.862 | 0.19732 | -0.006 | -4.369
-17 | -0.867 | 0.18581 | -0.006 | -4.668
-16.5 | -0.871 | 0.17605 | -0.006 | -4.945
-16 | -0.871 | 0.16609 | -0.006 | -5.247
-15.5 | -0.87 | 0.15595 | -0.006 | -5.578
-15 | -0.865 | 0.14726 | -0.006 | -5.873
-14.5 | -0.857 | 0.13875 | -0.007 | -6.177
-14 | -0.846 | 0.12989 | -0.007 | -6.516
-13.5 | -0.833 | 0.12171 | -0.007 | -6.846
-13 | -0.817 | 0.11488 | -0.007 | -7.116
-12.5 | -0.799 | 0.10756 | -0.007 | -7.427
-12 | -0.778 | 0.10072 | -0.007 | -7.721
-11.5 | -0.754 | 0.09444 | -0.007 | -7.985
-11 | -0.728 | 0.08846 | -0.008 | -8.227
-10.5 | -0.699 | 0.08275 | -0.008 | -8.448
-10 | -0.668 | 0.07765 | -0.008 | -8.601
-9.5 | -0.634 | 0.07296 | -0.008 | -8.696
-9 | -0.599 | 0.06842 | -0.008 | -8.754
-8.5 | -0.561 | 0.06406 | -0.008 | -8.758
-8 | -0.521 | 0.06013 | -0.009 | -8.672
-7.5 | -0.48 | 0.05639 | -0.009 | -8.517
-7 | -0.438 | 0.05255 | -0.009 | -8.33
-6.5 | -0.394 | 0.04938 | -0.009 | -7.979
-6 | -0.349 | 0.04678 | -0.01 | -7.463
-5.5 | -0.303 | 0.04425 | -0.01 | -6.853
-5 | -0.256 | 0.04188 | -0.01 | -6.12
-4.5 | -0.209 | 0.04018 | -0.011 | -5.196
-4 | -0.161 | 0.03826 | -0.011 | -4.2
-3.5 | -0.112 | 0.03646 | -0.012 | -3.073
-3 | -0.077 | 0.01521 | -0.021 | -5.055
-2.5 | -0.016 | 0.01586 | -0.021 | -0.99
-2 | 0.046 | 0.01579 | -0.022 | 2.899
-1.5 | 0.107 | 0.0164 | -0.022 | 6.553
-1 | 0.169 | 0.01639 | -0.022 | 10.328
-0.5 | 0.231 | 0.01585 | -0.023 | 14.558
0 | 0.292 | 0.01473 | -0.023 | 19.79
0.5 | 0.353 | 0.01469 | -0.023 | 23.992
1 | 0.413 | 0.01497 | -0.023 | 27.608
1.5 | 0.474 | 0.01582 | -0.024 | 29.94
2 | 0.534 | 0.01616 | -0.024 | 33.036
2.5 | 0.594 | 0.01655 | -0.024 | 35.862
3 | 0.653 | 0.01699 | -0.024 | 38.42
3.5 | 0.711 | 0.01748 | -0.025 | 40.656
4 | 0.768 | 0.01806 | -0.025 | 42.54
4.5 | 0.824 | 0.01872 | -0.025 | 44.033
5 | 0.879 | 0.0195 | -0.025 | 45.062
5.5 | 0.931 | 0.02044 | -0.026 | 45.557
6 | 0.981 | 0.02161 | -0.026 | 45.396
6.5 | 1.028 | 0.0231 | -0.026 | 44.509
7 | 1.072 | 0.02502 | -0.026 | 42.847
7.5 | 1.114 | 0.02737 | -0.025 | 40.711
8 | 1.154 | 0.03026 | -0.025 | 38.121
8.5 | 1.193 | 0.03344 | -0.025 | 35.67
9 | 1.231 | 0.03696 | -0.025 | 33.307
9.5 | 1.269 | 0.04066 | -0.025 | 31.209
10 | 1.306 | 0.04453 | -0.025 | 29.338
10.5 | 1.343 | 0.04856 | -0.025 | 27.649
11 | 1.378 | 0.05266 | -0.025 | 26.175
11.5 | 1.413 | 0.05671 | -0.025 | 24.91
12 | 1.446 | 0.06116 | -0.025 | 23.638
12.5 | 1.476 | 0.06575 | -0.025 | 22.456
13 | 1.505 | 0.07057 | -0.025 | 21.333
13.5 | 1.532 | 0.07577 | -0.025 | 20.222
14 | 1.555 | 0.08155 | -0.026 | 19.069
14.5 | 1.574 | 0.08826 | -0.026 | 17.837
15 | 1.589 | 0.0954 | -0.026 | 16.657
15.5 | 1.601 | 0.1027 | -0.026 | 15.585
16 | 1.609 | 0.11022 | -0.026 | 14.597
16.5 | 1.612 | 0.1179 | -0.026 | 13.674
17 | 1.612 | 0.12633 | -0.026 | 12.759
17.5 | 1.608 | 0.13485 | -0.026 | 11.927
18 | 1.601 | 0.14438 | -0.026 | 11.087
18.5 | 1.59 | 0.15458 | -0.026 | 10.284
19 | 1.575 | 0.16556 | -0.026 | 9.514
19.5 | 1.557 | 0.17772 | -0.025 | 8.759
20 | 1.535 | 0.19105 | -0.025 | 8.034

## 12. Re 100k Mach 0.10 (2)
BIGFOIL.COM POLAR EXPORT
NACA34015
NACA34015 |  |  |  | Cl Max: | 1.1616 | at alpha= | 9.5 | deg
XFOIL ncrit=9 |  |  |  | L/D Max: | 36.7169 | at alpha= | 4 | deg
Re: | 100000 |  |  | Cd Min: | 0.11781 | at alpha= | -11.5 | deg
Mach: | 0.1 |  |  | Cl=0 at alpha= | -2.7524 | deg
|  |  |  | @ Cl=0.1, Cd= | 0.016024
|  |  |  | @ Cl=0.4, Cd= | 0.019126
|  |  |  | @ Cl=0.6, Cd= | 0.019008
alpha (deg) | Cl | Cd | Cm | Cl/Cd
-11.5 | -0.3495 | 0.11781 | -0.0277 | -2.9666
-11 | -0.4047 | 0.11145 | -0.0374 | -3.6312
-10.5 | -0.3552 | 0.10416 | -0.0313 | -3.4101
-10 | -0.3748 | 0.09775 | -0.0346 | -3.8343
-9.5 | -0.3681 | 0.09085 | -0.0331 | -4.0517
-9 | -0.4128 | 0.08318 | -0.0369 | -4.9627
-8.5 | -0.5192 | 0.07902 | -0.0298 | -6.5705
-8 | -0.4835 | 0.0723 | -0.0264 | -6.6874
-7.5 | -0.5588 | 0.0692 | -0.0168 | -8.0751
-7 | -0.5709 | 0.06375 | -0.0104 | -8.9553
-6.5 | -0.6052 | 0.05996 | -0.003 | -10.0934
-5.5 | -0.4707 | 0.03858 | -0.0142 | -12.2006
-5 | -0.3937 | 0.03378 | -0.0179 | -11.6548
-4.5 | -0.3098 | 0.02954 | -0.0226 | -10.4875
-4 | -0.2135 | 0.02652 | -0.0286 | -8.0505
-3.5 | -0.1122 | 0.02327 | -0.0355 | -4.8217
-3 | -0.0304 | 0.0208 | -0.0385 | -1.4615
-2.5 | 0.031 | 0.01864 | -0.0378 | 1.6631
-2 | 0.0599 | 0.01539 | -0.0308 | 3.8921
-1.5 | 0.1889 | 0.01743 | -0.0354 | 10.8376
-1 | 0.3286 | 0.01896 | -0.0474 | 17.3312
-0.5 | 0.4616 | 0.01927 | -0.061 | 23.9543
0 | 0.5458 | 0.01897 | -0.0675 | 28.7717
0.5 | 0.5969 | 0.01898 | -0.068 | 31.4489
1 | 0.6313 | 0.01929 | -0.0652 | 32.7268
1.5 | 0.6667 | 0.0197 | -0.0623 | 33.8426
2 | 0.7033 | 0.0202 | -0.0594 | 34.8168
2.5 | 0.7413 | 0.02077 | -0.0567 | 35.6909
3 | 0.776 | 0.02143 | -0.0533 | 36.2109
3.5 | 0.8118 | 0.02231 | -0.0501 | 36.3873
4 | 0.8522 | 0.02321 | -0.0476 | 36.7169
4.5 | 0.8825 | 0.02428 | -0.0434 | 36.3468
5 | 0.918 | 0.02548 | -0.04 | 36.0283
5.5 | 0.9519 | 0.02666 | -0.0364 | 35.7052
6 | 0.9808 | 0.02826 | -0.0321 | 34.7063
6.5 | 1.0179 | 0.02951 | -0.029 | 34.4934
7 | 1.0374 | 0.03161 | -0.0236 | 32.8187
7.5 | 1.0781 | 0.03289 | -0.0211 | 32.779
8 | 1.0841 | 0.03565 | -0.0142 | 30.4095
8.5 | 1.1289 | 0.03687 | -0.0124 | 30.6184
9 | 1.1101 | 0.04084 | -0.0031 | 27.1817
9.5 | 1.1616 | 0.04172 | -0.0021 | 27.8428
10 | 1.0719 | 0.04894 | 0.0132 | 21.9023

## 13. Re 100k Mach 0.25 (1)
BIGFOIL.COM POLAR EXPORT
NACA34015
NACA34015 |  |  |  | Cl Max: | 1.557 | at alpha= | 15 | deg
JavaFoil+Calcfoil stall+Eppler ext transition |  |  |  | L/D Max: | 43.926 | at alpha= | 5 | deg
Re: | 100000 |  |  | Cd Min: | 0.0147 | at alpha= | 0 | deg
Mach: | 0.25 |  |  | Cl=0 at alpha= | -2.373 | deg
|  |  |  | @ Cl=0.1, Cd= | 0.01608
|  |  |  | @ Cl=0.4, Cd= | 0.015489
|  |  |  | @ Cl=0.6, Cd= | 0.016893
alpha (deg) | Cl | Cd | Cm | Cl/Cd
-18.5 | -0.543 | 0.30743 | -0.006 | -1.765
-18 | -0.582 | 0.27571 | -0.006 | -2.111
-17.5 | -0.618 | 0.25385 | -0.006 | -2.436
-17 | -0.651 | 0.23214 | -0.006 | -2.806
-16.5 | -0.681 | 0.21579 | -0.006 | -3.155
-16 | -0.706 | 0.20038 | -0.006 | -3.526
-15.5 | -0.728 | 0.18418 | -0.006 | -3.953
-15 | -0.744 | 0.16947 | -0.006 | -4.39
-14.5 | -0.755 | 0.158 | -0.007 | -4.779
-14 | -0.762 | 0.14662 | -0.007 | -5.196
-13.5 | -0.764 | 0.1357 | -0.007 | -5.632
-13 | -0.762 | 0.12622 | -0.007 | -6.04
-12.5 | -0.756 | 0.11685 | -0.007 | -6.471
-12 | -0.746 | 0.10868 | -0.007 | -6.862
-11.5 | -0.731 | 0.10196 | -0.007 | -7.17
-11 | -0.712 | 0.09424 | -0.008 | -7.559
-10.5 | -0.69 | 0.08761 | -0.008 | -7.876
-10 | -0.664 | 0.08173 | -0.008 | -8.123
-9.5 | -0.635 | 0.07623 | -0.008 | -8.326
-9 | -0.602 | 0.07085 | -0.008 | -8.499
-8.5 | -0.566 | 0.06634 | -0.009 | -8.537
-8 | -0.528 | 0.06189 | -0.009 | -8.533
-7.5 | -0.488 | 0.0579 | -0.009 | -8.426
-7 | -0.446 | 0.05436 | -0.009 | -8.198
-6.5 | -0.402 | 0.05045 | -0.01 | -7.966
-6 | -0.357 | 0.04766 | -0.01 | -7.482
-5.5 | -0.31 | 0.04497 | -0.01 | -6.896
-5 | -0.262 | 0.04253 | -0.01 | -6.171
-4.5 | -0.214 | 0.04038 | -0.011 | -5.297
-4 | -0.165 | 0.03846 | -0.011 | -4.281
-3.5 | -0.115 | 0.03665 | -0.012 | -3.132
-3 | -0.064 | 0.03476 | -0.013 | -1.853
-2.5 | -0.016 | 0.01515 | -0.022 | -1.064
-2 | 0.047 | 0.01608 | -0.022 | 2.922
-1.5 | 0.11 | 0.01608 | -0.023 | 6.863
-1 | 0.174 | 0.01561 | -0.023 | 11.136
-0.5 | 0.237 | 0.01727 | -0.023 | 13.728
0 | 0.299 | 0.0147 | -0.023 | 20.359
0.5 | 0.362 | 0.01495 | -0.024 | 24.2
1 | 0.424 | 0.01583 | -0.024 | 26.79
1.5 | 0.486 | 0.01615 | -0.024 | 30.106
2 | 0.548 | 0.01652 | -0.025 | 33.138
2.5 | 0.608 | 0.01695 | -0.025 | 35.897
3 | 0.669 | 0.01744 | -0.025 | 38.334
3.5 | 0.728 | 0.01801 | -0.025 | 40.419
4 | 0.786 | 0.01867 | -0.026 | 42.084
4.5 | 0.842 | 0.01946 | -0.026 | 43.283
5 | 0.896 | 0.02041 | -0.026 | 43.926
5.5 | 0.948 | 0.02161 | -0.026 | 43.868
6 | 0.996 | 0.02314 | -0.026 | 43.055
6.5 | 1.042 | 0.0251 | -0.026 | 41.488
7 | 1.084 | 0.02759 | -0.026 | 39.292
7.5 | 1.125 | 0.03055 | -0.026 | 36.822
8 | 1.165 | 0.03391 | -0.025 | 34.347
8.5 | 1.204 | 0.03757 | -0.025 | 32.044
9 | 1.244 | 0.04135 | -0.025 | 30.074
9.5 | 1.282 | 0.0454 | -0.025 | 28.245
10 | 1.32 | 0.04948 | -0.025 | 26.681
10.5 | 1.357 | 0.05371 | -0.025 | 25.266
11 | 1.392 | 0.05813 | -0.025 | 23.948
11.5 | 1.425 | 0.06273 | -0.025 | 22.72
12 | 1.456 | 0.06734 | -0.025 | 21.621
12.5 | 1.484 | 0.07256 | -0.025 | 20.446
13 | 1.508 | 0.07813 | -0.026 | 19.305
13.5 | 1.529 | 0.08431 | -0.026 | 18.138
14 | 1.544 | 0.09168 | -0.026 | 16.839
14.5 | 1.553 | 0.09948 | -0.026 | 15.607
15 | 1.557 | 0.1077 | -0.026 | 14.454
15.5 | 1.556 | 0.11613 | -0.026 | 13.397
16 | 1.549 | 0.12528 | -0.026 | 12.361
16.5 | 1.533 | 0.13521 | -0.026 | 11.341
17 | 1.512 | 0.14622 | -0.026 | 10.341
17.5 | 1.484 | 0.15836 | -0.026 | 9.371
18 | 1.449 | 0.17248 | -0.025 | 8.401
18.5 | 1.406 | 0.18902 | -0.025 | 7.44
19 | 1.353 | 0.2098 | -0.023 | 6.449
19.5 | 1.295 | 0.2302 | -0.02 | 5.624
20 | 1.241 | 0.24616 | -0.018 | 5.041

## 14. Re 100k Mach 0.25 (2)
BIGFOIL.COM POLAR EXPORT
NACA34015
NACA34015 |  |  |  | Cl Max: | 1.0632 | at alpha= | 8 | deg
XFOIL ncrit=9 |  |  |  | L/D Max: | 35.4681 | at alpha= | 3.5 | deg
Re: | 100000 |  |  | Cd Min: | 0.14924 | at alpha= | 13 | deg
Mach: | 0.25 |  |  | Cl=0 at alpha= | -2.8395 | deg
|  |  |  | @ Cl=0.1, Cd= | 0.017112
|  |  |  | @ Cl=0.4, Cd= | 0.019721
|  |  |  | @ Cl=0.6, Cd= | 0.019747
alpha (deg) | Cl | Cd | Cm | Cl/Cd
-11.5 | -0.3352 | 0.12078 | -0.0278 | -2.7753
-11 | -0.3779 | 0.11439 | -0.0356 | -3.3036
-10.5 | -0.3308 | 0.10769 | -0.0302 | -3.0718
-10 | -0.3924 | 0.10126 | -0.0392 | -3.8752
-9.5 | -0.3358 | 0.09496 | -0.0315 | -3.5362
-9 | -0.436 | 0.08766 | -0.0391 | -4.9738
-8.5 | -0.3655 | 0.08211 | -0.0318 | -4.4513
-8 | -0.4726 | 0.07711 | -0.028 | -6.1289
-7.5 | -0.4902 | 0.0716 | -0.0215 | -6.8464
-7 | -0.5335 | 0.06823 | -0.0132 | -7.8191
-6.5 | -0.5677 | 0.06399 | -0.0059 | -8.8717
-5.5 | -0.4596 | 0.04064 | -0.0199 | -11.3091
-5 | -0.3816 | 0.03516 | -0.0237 | -10.8532
-4.5 | -0.2912 | 0.03025 | -0.029 | -9.6264
-4 | -0.2024 | 0.02697 | -0.0331 | -7.5046
-3.5 | -0.105 | 0.02362 | -0.0385 | -4.4454
-3 | -0.0207 | 0.021 | -0.0413 | -0.98571
-2.5 | 0.0438 | 0.01895 | -0.0404 | 2.3113
-2 | 0.0824 | 0.01713 | -0.0356 | 4.8103
-1.5 | 0.1586 | 0.01705 | -0.0311 | 9.3021
-1 | 0.3057 | 0.01916 | -0.0425 | 15.9551
-0.5 | 0.4536 | 0.02004 | -0.0577 | 22.6347
0 | 0.5477 | 0.0198 | -0.0655 | 27.6616
0.5 | 0.6165 | 0.01973 | -0.069 | 31.2468
1 | 0.6521 | 0.0201 | -0.0661 | 32.4428
1.5 | 0.6885 | 0.02054 | -0.0631 | 33.52
2 | 0.7237 | 0.0211 | -0.0597 | 34.2986
2.5 | 0.7591 | 0.0218 | -0.0563 | 34.8211
3 | 0.7961 | 0.02262 | -0.053 | 35.1945
3.5 | 0.8335 | 0.0235 | -0.0497 | 35.4681
4 | 0.8641 | 0.0247 | -0.0453 | 34.9838
4.5 | 0.9018 | 0.02591 | -0.042 | 34.8051
5 | 0.9296 | 0.02729 | -0.0371 | 34.0638
5.5 | 0.9589 | 0.02897 | -0.0325 | 33.0998
6 | 0.9889 | 0.03049 | -0.028 | 32.4336
6.5 | 1.0067 | 0.03279 | -0.0221 | 30.7014
7 | 1.0368 | 0.03447 | -0.0177 | 30.0783
7.5 | 1.0371 | 0.03765 | -0.0101 | 27.5458
8 | 1.0632 | 0.03962 | -0.0057 | 26.8349
8.5 | 1.0279 | 0.0445 | 0.0047 | 23.0989
9.5 | 0.6234 | 0.09475 | 0.0051 | 6.5794
10 | 0.6002 | 0.10535 | 0.0021 | 5.6972
10.5 | 0.619 | 0.11316 | 0.001 | 5.4701
11.5 | 0.5765 | 0.13164 | -0.0058 | 4.3794
12 | 0.6214 | 0.13874 | -0.0057 | 4.4789
12.5 | 0.6179 | 0.14303 | -0.0069 | 4.3201
13 | 0.6079 | 0.14924 | -0.0095 | 4.0733

## 15. Re 100k Mach 0.50 (1)
BIGFOIL.COM POLAR EXPORT
NACA34015
NACA34015 |  |  |  | Cl Max: | 1.384 | at alpha= | 11 | deg
JavaFoil+Calcfoil stall+Eppler ext transition |  |  |  | L/D Max: | 37.399 | at alpha= | 3.5 | deg
Re: | 100000 |  |  | Cd Min: | 0.01668 | at alpha= | -2 | deg
Mach: | 0.5 |  |  | Cl=0 at alpha= | -2.3881 | deg
|  |  |  | @ Cl=0.1, Cd= | 0.017065
|  |  |  | @ Cl=0.4, Cd= | 0.016924
|  |  |  | @ Cl=0.6, Cd= | 0.018344
alpha (deg) | Cl | Cd | Cm | Cl/Cd
-20 | -0.964 | 0.36642 | -0.009 | -2.632
-19.5 | -0.937 | 0.35731 | -0.009 | -2.621
-19 | -0.91 | 0.35103 | -0.009 | -2.593
-18.5 | -0.884 | 0.34571 | -0.009 | -2.557
-18 | -0.856 | 0.32551 | -0.009 | -2.63
-17.5 | -0.83 | 0.31832 | -0.009 | -2.606
-17 | -0.803 | 0.31328 | -0.009 | -2.564
-16.5 | -0.775 | 0.31312 | -0.009 | -2.477
-16 | -0.749 | 0.29604 | -0.009 | -2.529
-15.5 | -0.722 | 0.29112 | -0.009 | -2.48
-15 | -0.694 | 0.29377 | -0.009 | -2.363
-14.5 | -0.667 | 0.28792 | -0.009 | -2.317
-14 | -0.64 | 0.27818 | -0.009 | -2.302
-13.5 | -0.612 | 0.27222 | -0.009 | -2.25
-13 | -0.585 | 0.26873 | -0.009 | -2.179
-12.5 | -0.558 | 0.25032 | -0.009 | -2.23
-12 | -0.531 | 0.23548 | -0.009 | -2.253
-11.5 | -0.503 | 0.23236 | -0.009 | -2.167
-11 | -0.476 | 0.21458 | -0.009 | -2.217
-10.5 | -0.448 | 0.21138 | -0.009 | -2.122
-10 | -0.421 | 0.194 | -0.009 | -2.169
-9.5 | -0.393 | 0.1808 | -0.009 | -2.174
-9 | -0.366 | 0.16649 | -0.009 | -2.197
-8.5 | -0.338 | 0.15187 | -0.009 | -2.226
-8 | -0.441 | 0.08981 | -0.009 | -4.913
-7.5 | -0.467 | 0.07364 | -0.009 | -6.343
-7 | -0.451 | 0.06504 | -0.01 | -6.938
-6.5 | -0.42 | 0.05883 | -0.01 | -7.144
-6 | -0.381 | 0.05389 | -0.01 | -7.064
-5.5 | -0.336 | 0.04982 | -0.011 | -6.736
-5 | -0.286 | 0.04567 | -0.011 | -6.272
-4.5 | -0.235 | 0.04285 | -0.012 | -5.482
-4 | -0.182 | 0.04049 | -0.012 | -4.485
-3.5 | -0.127 | 0.03849 | -0.013 | -3.297
-3 | -0.071 | 0.03789 | -0.013 | -1.879
-2.5 | -0.015 | 0.0367 | -0.014 | -0.398
-2 | 0.052 | 0.01668 | -0.025 | 3.138
-1.5 | 0.123 | 0.01725 | -0.025 | 7.134
-1 | 0.194 | 0.01728 | -0.026 | 11.216
-0.5 | 0.264 | 0.01742 | -0.026 | 15.172
0 | 0.333 | 0.01805 | -0.026 | 18.433
0.5 | 0.402 | 0.01689 | -0.026 | 23.793
1 | 0.47 | 0.01729 | -0.027 | 27.211
1.5 | 0.538 | 0.01778 | -0.027 | 30.263
2 | 0.605 | 0.01839 | -0.027 | 32.89
2.5 | 0.67 | 0.01912 | -0.027 | 35.036
3 | 0.733 | 0.02003 | -0.028 | 36.58
3.5 | 0.793 | 0.02119 | -0.028 | 37.399
4 | 0.849 | 0.02274 | -0.028 | 37.312
4.5 | 0.9 | 0.02485 | -0.027 | 36.226
5 | 0.947 | 0.02761 | -0.027 | 34.318
5.5 | 0.992 | 0.03102 | -0.027 | 31.976
6 | 1.037 | 0.03473 | -0.026 | 29.854
6.5 | 1.08 | 0.03885 | -0.026 | 27.809
7 | 1.126 | 0.04292 | -0.026 | 26.233
7.5 | 1.171 | 0.04725 | -0.026 | 24.78
8 | 1.216 | 0.05176 | -0.026 | 23.491
8.5 | 1.259 | 0.0566 | -0.026 | 22.242
9 | 1.3 | 0.06185 | -0.026 | 21.014
9.5 | 1.336 | 0.06763 | -0.026 | 19.749
10 | 1.364 | 0.07421 | -0.026 | 18.38
10.5 | 1.382 | 0.08186 | -0.026 | 16.877
11 | 1.384 | 0.0911 | -0.026 | 15.189
11.5 | 1.358 | 0.10406 | -0.026 | 13.046
12 | 1.268 | 0.12344 | -0.026 | 10.274
12.5 | 0.821 | 0.19166 | -0.013 | 4.282
13 | 0.849 | 0.23181 | -0.016 | 3.664
13.5 | 0.879 | 0.25547 | -0.017 | 3.439
14 | 0.907 | 0.28214 | -0.019 | 3.216
14.5 | 0.937 | 0.31705 | -0.02 | 2.956
15 | 0.966 | 0.3341 | -0.021 | 2.892
15.5 | 0.995 | 0.34463 | -0.022 | 2.888
16 | 1.025 | 0.35534 | -0.022 | 2.883

## 16. Re 100k Mach 0.50 (2)
BIGFOIL.COM POLAR EXPORT
NACA34015
NACA34015 |  |  |  | Cl Max: | 0.8692 | at alpha= | 20 | deg
XFOIL ncrit=9 |  |  |  | L/D Max: | 30.3933 | at alpha= | 1.5 | deg
Re: | 100000 |  |  | Cd Min: | 0.25979 | at alpha= | 20 | deg
Mach: | 0.5 |  |  | Cl=0 at alpha= | -2.9556 | deg
|  |  |  | @ Cl=0.1, Cd= | 0.020867
|  |  |  | @ Cl=0.4, Cd= | 0.0221
|  |  |  | @ Cl=0.6, Cd= | 0.15833
alpha (deg) | Cl | Cd | Cm | Cl/Cd
-20 | -0.5803 | 0.24385 | 0.017 | -2.3797
-19.5 | -0.559 | 0.23698 | 0.0134 | -2.3588
-19 | -0.5454 | 0.23282 | 0.0078 | -2.3426
-18.5 | -0.5212 | 0.22379 | 0.0051 | -2.329
-18 | -0.4976 | 0.2162 | 0.0027 | -2.3016
-17.5 | -0.4841 | 0.21158 | -0.0022 | -2.288
-17 | -0.4635 | 0.20366 | -0.0052 | -2.2759
-16.5 | -0.4389 | 0.19592 | -0.0071 | -2.2402
-16 | -0.4233 | 0.19012 | -0.0107 | -2.2265
-15.5 | -0.4138 | 0.18463 | -0.0149 | -2.2412
-15 | -0.3842 | 0.17595 | -0.0155 | -2.1836
-14.5 | -0.3785 | 0.1716 | -0.0197 | -2.2057
-14 | -0.3618 | 0.16381 | -0.0219 | -2.2087
-13.5 | -0.3364 | 0.15623 | -0.0224 | -2.1532
-13 | -0.3477 | 0.15347 | -0.0274 | -2.2656
-12.5 | -0.3137 | 0.14351 | -0.0266 | -2.1859
-12 | -0.3007 | 0.13742 | -0.0279 | -2.1882
-11.5 | -0.3129 | 0.13217 | -0.032 | -2.3674
-11 | -0.2802 | 0.12433 | -0.03 | -2.2537
-10.5 | -0.3251 | 0.12182 | -0.0368 | -2.6687
-10 | -0.2678 | 0.11204 | -0.0312 | -2.3902
-9.5 | -0.2868 | 0.10621 | -0.0338 | -2.7003
-9 | -0.2681 | 0.10018 | -0.0313 | -2.6762
-8.5 | -0.2741 | 0.09426 | -0.0304 | -2.9079
-8 | -0.2982 | 0.08925 | -0.0291 | -3.3412
-7.5 | -0.3266 | 0.08512 | -0.0249 | -3.8369
-7 | -0.4033 | 0.08336 | -0.0187 | -4.8381
-6.5 | -0.353 | 0.07641 | -0.0195 | -4.6198
-6 | -0.4012 | 0.05555 | -0.0446 | -7.2223
-5.5 | -0.3703 | 0.04678 | -0.047 | -7.9158
-5 | -0.3047 | 0.03988 | -0.0493 | -7.6404
-4.5 | -0.2367 | 0.03382 | -0.0498 | -6.9988
-3.5 | -0.0827 | 0.02609 | -0.0486 | -3.1698
-3 | -0.0062 | 0.02357 | -0.0477 | -0.26305
-2.5 | 0.0637 | 0.02171 | -0.0461 | 2.9341
-2 | 0.1171 | 0.02047 | -0.0421 | 5.7206
-1.5 | 0.156 | 0.01943 | -0.0361 | 8.0288
-1 | 0.2224 | 0.01915 | -0.0292 | 11.6136
-0.5 | 0.3917 | 0.02203 | -0.0416 | 17.7803
0 | 0.5548 | 0.02341 | -0.0573 | 23.6993
0.5 | 0.6512 | 0.0238 | -0.0641 | 27.3613
1 | 0.7285 | 0.02432 | -0.0678 | 29.9548
1.5 | 0.765 | 0.02517 | -0.0637 | 30.3933
2 | 0.79 | 0.0264 | -0.058 | 29.9242
2.5 | 0.8122 | 0.028 | -0.0518 | 29.0071
3 | 0.8413 | 0.02939 | -0.0461 | 28.6254
3.5 | 0.8363 | 0.03203 | -0.0366 | 26.1099
4 | 0.8652 | 0.03373 | -0.0307 | 25.6508
4.5 | 0.8098 | 0.03803 | -0.0163 | 21.2937
5 | 0.8241 | 0.04042 | -0.0092 | 20.3884
5.5 | 0.598 | 0.05566 | 0.0069 | 10.7438
6 | 0.6373 | 0.05739 | 0.0109 | 11.1047
6.5 | 0.5265 | 0.07403 | 0.0068 | 7.112
7 | 0.5812 | 0.07542 | 0.0103 | 7.7062
7.5 | 0.5164 | 0.08795 | 0.0064 | 5.8715
8 | 0.5293 | 0.09371 | 0.0065 | 5.6483
8.5 | 0.5366 | 0.1003 | 0.006 | 5.35
9 | 0.5279 | 0.1085 | 0.0038 | 4.8654
9.5 | 0.5342 | 0.11605 | 0.0021 | 4.6032
10.5 | 0.5649 | 0.13427 | -0.0027 | 4.2072
11 | 0.5414 | 0.13834 | -0.0049 | 3.9135
11.5 | 0.5755 | 0.14572 | -0.0054 | 3.9494
12.5 | 0.5895 | 0.15669 | -0.0094 | 3.7622
13 | 0.6463 | 0.16558 | -0.0088 | 3.9032
13.5 | 0.6256 | 0.16889 | -0.0132 | 3.7042
14 | 0.6609 | 0.17709 | -0.0141 | 3.732
15 | 0.6794 | 0.18847 | -0.0207 | 3.6048
15.5 | 0.7261 | 0.1982 | -0.0205 | 3.6635
16 | 0.718 | 0.20151 | -0.0262 | 3.5631
16.5 | 0.744 | 0.20976 | -0.0283 | 3.5469
17.5 | 0.7719 | 0.22256 | -0.0364 | 3.4683
18 | 0.8105 | 0.23269 | -0.0369 | 3.4832
18.5 | 0.8098 | 0.23674 | -0.0436 | 3.4206
19 | 0.8394 | 0.24623 | -0.0455 | 3.409
19.5 | 0.8497 | 0.25146 | -0.051 | 3.3791
20 | 0.8692 | 0.25979 | -0.055 | 3.3458

## 17. Re 250k Mach 0.00 (1)
BIGFOIL.COM POLAR EXPORT
NACA34015
NACA34015 |  |  |  | Cl Max: | 1.645 | at alpha= | 17 | deg
JavaFoil+Calcfoil stall+Eppler ext transition |  |  |  | L/D Max: | 67.816 | at alpha= | 7 | deg
Re: | 250000 |  |  | Cd Min: | 0.01075 | at alpha= | 1.5 | deg
Mach: | 0 |  |  | Cl=0 at alpha= | -2.371 | deg
|  |  |  | @ Cl=0.1, Cd= | 0.013969
|  |  |  | @ Cl=0.4, Cd= | 0.010996
|  |  |  | @ Cl=0.6, Cd= | 0.012335
alpha (deg) | Cl | Cd | Cm | Cl/Cd
-20 | -0.854 | 0.2126 | -0.006 | -4.019
-19.5 | -0.864 | 0.20369 | -0.006 | -4.243
-19 | -0.873 | 0.19222 | -0.006 | -4.543
-18.5 | -0.881 | 0.18284 | -0.006 | -4.816
-18 | -0.886 | 0.17401 | -0.006 | -5.094
-17.5 | -0.891 | 0.16425 | -0.006 | -5.422
-17 | -0.893 | 0.15605 | -0.006 | -5.722
-16.5 | -0.893 | 0.14729 | -0.007 | -6.065
-16 | -0.891 | 0.13994 | -0.007 | -6.37
-15.5 | -0.887 | 0.13255 | -0.007 | -6.695
-15 | -0.88 | 0.12517 | -0.007 | -7.032
-14.5 | -0.87 | 0.1177 | -0.007 | -7.391
-14 | -0.857 | 0.11107 | -0.007 | -7.72
-13.5 | -0.842 | 0.10459 | -0.007 | -8.054
-13 | -0.825 | 0.0989 | -0.007 | -8.34
-12.5 | -0.805 | 0.09297 | -0.008 | -8.658
-12 | -0.783 | 0.0874 | -0.008 | -8.953
-11.5 | -0.758 | 0.08234 | -0.008 | -9.202
-11 | -0.73 | 0.07716 | -0.008 | -9.466
-10.5 | -0.701 | 0.07269 | -0.008 | -9.644
-10 | -0.669 | 0.06819 | -0.009 | -9.816
-9.5 | -0.635 | 0.06396 | -0.009 | -9.936
-9 | -0.6 | 0.06011 | -0.009 | -9.974
-8.5 | -0.561 | 0.05644 | -0.009 | -9.947
-8 | -0.522 | 0.05317 | -0.01 | -9.813
-7.5 | -0.481 | 0.04986 | -0.01 | -9.642
-7 | -0.438 | 0.04679 | -0.01 | -9.368
-6.5 | -0.395 | 0.04392 | -0.011 | -8.988
-6 | -0.35 | 0.0414 | -0.011 | -8.463
-5.5 | -0.306 | 0.03819 | -0.012 | -8.004
-5 | -0.315 | 0.01288 | -0.02 | -24.467
-4.5 | -0.257 | 0.0128 | -0.02 | -20.039
-4 | -0.197 | 0.01324 | -0.021 | -14.884
-3.5 | -0.137 | 0.01321 | -0.021 | -10.375
-3 | -0.077 | 0.01379 | -0.021 | -5.55
-2.5 | -0.016 | 0.0134 | -0.021 | -1.168
-2 | 0.046 | 0.01381 | -0.022 | 3.299
-1.5 | 0.107 | 0.01399 | -0.022 | 7.646
-1 | 0.168 | 0.01405 | -0.022 | 11.992
-0.5 | 0.23 | 0.01398 | -0.023 | 16.431
0 | 0.291 | 0.01151 | -0.023 | 25.247
0.5 | 0.352 | 0.01086 | -0.023 | 32.37
1 | 0.412 | 0.01103 | -0.023 | 37.394
1.5 | 0.473 | 0.01075 | -0.024 | 43.978
2 | 0.533 | 0.01098 | -0.024 | 48.567
2.5 | 0.593 | 0.0123 | -0.024 | 48.239
3 | 0.653 | 0.0126 | -0.025 | 51.821
3.5 | 0.713 | 0.01294 | -0.025 | 55.08
4 | 0.772 | 0.01315 | -0.025 | 58.687
4.5 | 0.83 | 0.01357 | -0.025 | 61.194
5 | 0.888 | 0.01402 | -0.026 | 63.338
5.5 | 0.945 | 0.01453 | -0.026 | 65.065
6 | 1.002 | 0.01507 | -0.026 | 66.46
6.5 | 1.057 | 0.0157 | -0.026 | 67.326
7 | 1.111 | 0.01639 | -0.027 | 67.816
7.5 | 1.164 | 0.01719 | -0.027 | 67.703
8 | 1.215 | 0.0181 | -0.027 | 67.109
8.5 | 1.263 | 0.01918 | -0.027 | 65.859
9 | 1.31 | 0.02046 | -0.027 | 64.015
9.5 | 1.353 | 0.02203 | -0.028 | 61.408
10 | 1.392 | 0.02393 | -0.028 | 58.189
10.5 | 1.429 | 0.02625 | -0.028 | 54.432
11 | 1.462 | 0.02903 | -0.028 | 50.355
11.5 | 1.492 | 0.03231 | -0.028 | 46.176
12 | 1.519 | 0.03608 | -0.028 | 42.105
12.5 | 1.544 | 0.04043 | -0.028 | 38.179
13 | 1.566 | 0.04538 | -0.027 | 34.5
13.5 | 1.585 | 0.05108 | -0.027 | 31.023
14 | 1.599 | 0.05776 | -0.027 | 27.692
14.5 | 1.612 | 0.06534 | -0.027 | 24.662
15 | 1.622 | 0.07293 | -0.027 | 22.243
15.5 | 1.632 | 0.0801 | -0.027 | 20.375
16 | 1.64 | 0.08696 | -0.027 | 18.857
16.5 | 1.643 | 0.09399 | -0.027 | 17.486
17 | 1.645 | 0.10108 | -0.027 | 16.272
17.5 | 1.643 | 0.10842 | -0.027 | 15.154
18 | 1.639 | 0.11589 | -0.027 | 14.142
18.5 | 1.632 | 0.1235 | -0.027 | 13.216
19 | 1.623 | 0.13149 | -0.027 | 12.34
19.5 | 1.61 | 0.13973 | -0.027 | 11.525
20 | 1.596 | 0.14835 | -0.027 | 10.755

## 18. Re 250k Mach 0.00 (2)
BIGFOIL.COM POLAR EXPORT
NACA34015
NACA34015 |  |  |  | Cl Max: | 1.4376 | at alpha= | 15.5 | deg
XFOIL ncrit=9 |  |  |  | L/D Max: | 60.3398 | at alpha= | 7 | deg
Re: | 250000 |  |  | Cd Min: | 0.14241 | at alpha= | -14 | deg
Mach: | 0 |  |  | Cl=0 at alpha= | -3.0217 | deg
|  |  |  | @ Cl=0.1, Cd= | 0.011181
|  |  |  | @ Cl=0.4, Cd= | 0.012834
|  |  |  | @ Cl=0.6, Cd= | 0.01417
alpha (deg) | Cl | Cd | Cm | Cl/Cd
-14 | -0.3928 | 0.14241 | -0.0206 | -2.7582
-13.5 | -0.3833 | 0.13614 | -0.0225 | -2.8155
-13 | -0.4011 | 0.12569 | -0.0293 | -3.1912
-12.5 | -0.3794 | 0.12098 | -0.028 | -3.1361
-12 | -0.3716 | 0.11479 | -0.0294 | -3.2372
-11.5 | -0.4061 | 0.10156 | -0.0386 | -3.9986
-11 | -0.3878 | 0.09727 | -0.0365 | -3.9868
-10.5 | -0.3869 | 0.09074 | -0.0378 | -4.2638
-10 | -0.4544 | 0.07487 | -0.0503 | -6.0692
-9.5 | -0.5661 | 0.06935 | -0.0401 | -8.1629
-9 | -0.6458 | 0.06608 | -0.0259 | -9.773
-8 | -0.6142 | 0.03996 | -0.0266 | -15.3704
-7.5 | -0.5677 | 0.03081 | -0.0275 | -18.4258
-7 | -0.4977 | 0.02697 | -0.0312 | -18.4538
-6.5 | -0.4287 | 0.02379 | -0.0338 | -18.0202
-6 | -0.3545 | 0.02103 | -0.0372 | -16.8569
-5.5 | -0.2805 | 0.01922 | -0.0403 | -14.5942
-5 | -0.21 | 0.01737 | -0.0427 | -12.0898
-4.5 | -0.1463 | 0.01597 | -0.0436 | -9.1609
-4 | -0.0907 | 0.01508 | -0.0429 | -6.0146
-3.5 | -0.0419 | 0.0142 | -0.0409 | -2.9507
-3 | 0.0019 | 0.01355 | -0.0379 | 0.14022
-2.5 | 0.0434 | 0.01307 | -0.0345 | 3.3206
-2 | 0.0837 | 0.01268 | -0.0309 | 6.6009
-1.5 | 0.1024 | 0.01096 | -0.0239 | 9.3431
-1 | 0.1242 | 0.01012 | -0.0157 | 12.2727
-0.5 | 0.1798 | 0.01053 | -0.0142 | 17.075
0 | 0.2452 | 0.01124 | -0.0149 | 21.8149
0.5 | 0.3308 | 0.01217 | -0.0199 | 27.1816
1 | 0.4287 | 0.01311 | -0.0275 | 32.7002
1.5 | 0.5094 | 0.01366 | -0.0324 | 37.2914
2 | 0.5823 | 0.01408 | -0.0361 | 41.3565
2.5 | 0.6593 | 0.01447 | -0.0407 | 45.5632
3 | 0.7383 | 0.01468 | -0.0459 | 50.2929
3.5 | 0.8161 | 0.01489 | -0.0509 | 54.8086
4 | 0.8642 | 0.0153 | -0.05 | 56.4837
4.5 | 0.9003 | 0.01555 | -0.0467 | 57.8971
5 | 0.9391 | 0.01609 | -0.0438 | 58.3654
5.5 | 0.9741 | 0.0164 | -0.0401 | 59.3963
6 | 1.0117 | 0.01691 | -0.0369 | 59.8285
6.5 | 1.0471 | 0.01745 | -0.0332 | 60.0057
7 | 1.0831 | 0.01795 | -0.0297 | 60.3398
7.5 | 1.1192 | 0.01865 | -0.0263 | 60.0107
8 | 1.153 | 0.01916 | -0.0224 | 60.1775
8.5 | 1.1905 | 0.01994 | -0.0193 | 59.7041
9 | 1.2205 | 0.02049 | -0.0148 | 59.5656
9.5 | 1.2594 | 0.02131 | -0.0121 | 59.099
10 | 1.2833 | 0.02189 | -0.0066 | 58.6249
10.5 | 1.3167 | 0.02259 | -0.0031 | 58.2869
11 | 1.3362 | 0.0234 | 0.0027 | 57.1026
11.5 | 1.3572 | 0.02405 | 0.0083 | 56.4324
12 | 1.3718 | 0.02507 | 0.0142 | 54.7188
12.5 | 1.3912 | 0.02601 | 0.0189 | 53.4871
13 | 1.4033 | 0.02748 | 0.0238 | 51.0662
13.5 | 1.4216 | 0.02891 | 0.0274 | 49.1733
14 | 1.4256 | 0.03119 | 0.0314 | 45.707
14.5 | 1.437 | 0.03355 | 0.0341 | 42.8316
15 | 1.4371 | 0.03697 | 0.0363 | 38.8721
15.5 | 1.4376 | 0.04089 | 0.0375 | 35.1577
16 | 1.4349 | 0.0455 | 0.0379 | 31.5363
16.5 | 1.4221 | 0.05178 | 0.0371 | 27.4643
17 | 1.4102 | 0.05833 | 0.0358 | 24.1762
17.5 | 1.3909 | 0.06637 | 0.0333 | 20.9568
18 | 1.3657 | 0.07561 | 0.03 | 18.0624
18.5 | 1.3469 | 0.08413 | 0.0269 | 16.0097
19 | 1.3193 | 0.09442 | 0.0226 | 13.9727
19.5 | 1.2915 | 0.10495 | 0.018 | 12.3059
20 | 1.2752 | 0.1138 | 0.0141 | 11.2056

## 19. Re 250k Mach 0.10 (1)
BIGFOIL.COM POLAR EXPORT
NACA34015
NACA34015 |  |  |  | Cl Max: | 1.634 | at alpha= | 16.5 | deg
JavaFoil+Calcfoil stall+Eppler ext transition |  |  |  | L/D Max: | 67.452 | at alpha= | 7 | deg
Re: | 250000 |  |  | Cd Min: | 0.01079 | at alpha= | 1.5 | deg
Mach: | 0.1 |  |  | Cl=0 at alpha= | -2.371 | deg
|  |  |  | @ Cl=0.1, Cd= | 0.014037
|  |  |  | @ Cl=0.4, Cd= | 0.011029
|  |  |  | @ Cl=0.6, Cd= | 0.01237
alpha (deg) | Cl | Cd | Cm | Cl/Cd
-20 | -0.811 | 0.21925 | -0.006 | -3.701
-19.5 | -0.824 | 0.2072 | -0.006 | -3.979
-19 | -0.836 | 0.19705 | -0.006 | -4.244
-18.5 | -0.847 | 0.18672 | -0.006 | -4.536
-18 | -0.856 | 0.17721 | -0.006 | -4.83
-17.5 | -0.863 | 0.16825 | -0.006 | -5.13
-17 | -0.868 | 0.1586 | -0.006 | -5.475
-16.5 | -0.872 | 0.15061 | -0.007 | -5.787
-16 | -0.873 | 0.1423 | -0.007 | -6.132
-15.5 | -0.871 | 0.13387 | -0.007 | -6.507
-15 | -0.866 | 0.12664 | -0.007 | -6.838
-14.5 | -0.858 | 0.11936 | -0.007 | -7.19
-14 | -0.848 | 0.11284 | -0.007 | -7.511
-13.5 | -0.834 | 0.1063 | -0.007 | -7.85
-13 | -0.819 | 0.1 | -0.007 | -8.186
-12.5 | -0.8 | 0.09395 | -0.008 | -8.516
-12 | -0.779 | 0.08845 | -0.008 | -8.807
-11.5 | -0.755 | 0.08298 | -0.008 | -9.103
-11 | -0.729 | 0.0777 | -0.008 | -9.385
-10.5 | -0.701 | 0.07319 | -0.008 | -9.571
-10 | -0.669 | 0.06866 | -0.009 | -9.748
-9.5 | -0.636 | 0.06446 | -0.009 | -9.867
-9 | -0.6 | 0.06045 | -0.009 | -9.933
-8.5 | -0.563 | 0.05667 | -0.009 | -9.929
-8 | -0.523 | 0.0534 | -0.01 | -9.799
-7.5 | -0.482 | 0.05009 | -0.01 | -9.625
-7 | -0.44 | 0.04705 | -0.01 | -9.346
-6.5 | -0.396 | 0.04408 | -0.011 | -8.989
-6 | -0.352 | 0.04153 | -0.011 | -8.47
-5.5 | -0.307 | 0.03844 | -0.012 | -7.981
-5 | -0.317 | 0.01296 | -0.02 | -24.433
-4.5 | -0.258 | 0.01282 | -0.02 | -20.098
-4 | -0.198 | 0.01334 | -0.021 | -14.844
-3.5 | -0.138 | 0.01327 | -0.021 | -10.378
-3 | -0.077 | 0.0133 | -0.021 | -5.784
-2.5 | -0.016 | 0.01347 | -0.021 | -1.167
-2 | 0.046 | 0.01395 | -0.022 | 3.282
-1.5 | 0.108 | 0.01405 | -0.022 | 7.652
-1 | 0.169 | 0.01411 | -0.022 | 11.996
-0.5 | 0.231 | 0.014 | -0.023 | 16.492
0 | 0.292 | 0.01126 | -0.023 | 25.943
0.5 | 0.353 | 0.01089 | -0.023 | 32.428
1 | 0.414 | 0.01107 | -0.024 | 37.444
1.5 | 0.475 | 0.01079 | -0.024 | 44.023
2 | 0.536 | 0.01208 | -0.024 | 44.346
2.5 | 0.596 | 0.01235 | -0.024 | 48.285
3 | 0.656 | 0.01265 | -0.025 | 51.862
3.5 | 0.716 | 0.01299 | -0.025 | 55.099
4 | 0.775 | 0.01321 | -0.025 | 58.678
4.5 | 0.834 | 0.01364 | -0.026 | 61.137
5 | 0.892 | 0.01411 | -0.026 | 63.234
5.5 | 0.95 | 0.01463 | -0.026 | 64.911
6 | 1.006 | 0.01519 | -0.026 | 66.236
6.5 | 1.061 | 0.01583 | -0.027 | 67.065
7 | 1.116 | 0.01654 | -0.027 | 67.452
7.5 | 1.168 | 0.01737 | -0.027 | 67.274
8 | 1.219 | 0.01831 | -0.027 | 66.575
8.5 | 1.267 | 0.01944 | -0.027 | 65.196
9 | 1.313 | 0.02079 | -0.028 | 63.162
9.5 | 1.356 | 0.02244 | -0.028 | 60.441
10 | 1.395 | 0.02445 | -0.028 | 57.08
10.5 | 1.431 | 0.02687 | -0.028 | 53.252
11 | 1.464 | 0.0298 | -0.028 | 49.116
11.5 | 1.493 | 0.03323 | -0.028 | 44.933
12 | 1.52 | 0.03716 | -0.028 | 40.905
12.5 | 1.544 | 0.04167 | -0.028 | 37.041
13 | 1.565 | 0.04681 | -0.027 | 33.425
13.5 | 1.583 | 0.05272 | -0.027 | 30.026
14 | 1.597 | 0.0596 | -0.027 | 26.788
14.5 | 1.608 | 0.0675 | -0.027 | 23.817
15 | 1.617 | 0.07509 | -0.027 | 21.539
15.5 | 1.626 | 0.08226 | -0.027 | 19.764
16 | 1.632 | 0.08931 | -0.027 | 18.271
16.5 | 1.634 | 0.0964 | -0.027 | 16.945
17 | 1.632 | 0.10372 | -0.027 | 15.739
17.5 | 1.628 | 0.11112 | -0.027 | 14.653
18 | 1.621 | 0.11887 | -0.027 | 13.638
18.5 | 1.611 | 0.1266 | -0.027 | 12.727
19 | 1.599 | 0.13498 | -0.027 | 11.843
19.5 | 1.583 | 0.1437 | -0.027 | 11.013
20 | 1.564 | 0.15269 | -0.027 | 10.242

## 20. Re 250k Mach 0.10 (2)
BIGFOIL.COM POLAR EXPORT
NACA34015
NACA34015 |  |  |  | Cl Max: | 1.431 | at alpha= | 15 | deg
XFOIL ncrit=9 |  |  |  | L/D Max: | 59.9449 | at alpha= | 7 | deg
Re: | 250000 |  |  | Cd Min: | 0.14302 | at alpha= | -14 | deg
Mach: | 0.1 |  |  | Cl=0 at alpha= | -3.0253 | deg
|  |  |  | @ Cl=0.1, Cd= | 0.011817
|  |  |  | @ Cl=0.4, Cd= | 0.012873
|  |  |  | @ Cl=0.6, Cd= | 0.014221
alpha (deg) | Cl | Cd | Cm | Cl/Cd
-14 | -0.3905 | 0.14302 | -0.0205 | -2.7304
-13.5 | -0.381 | 0.13674 | -0.0225 | -2.7863
-13 | -0.3976 | 0.12655 | -0.0291 | -3.1418
-12.5 | -0.3758 | 0.12175 | -0.0279 | -3.0867
-12 | -0.3682 | 0.1155 | -0.0293 | -3.1879
-11.5 | -0.3998 | 0.10284 | -0.038 | -3.8876
-11 | -0.3816 | 0.09842 | -0.036 | -3.8773
-10.5 | -0.3804 | 0.0919 | -0.0373 | -4.1393
-10 | -0.4656 | 0.07487 | -0.0515 | -6.2188
-9.5 | -0.5652 | 0.07036 | -0.0405 | -8.033
-9 | -0.6377 | 0.06699 | -0.0273 | -9.5193
-8 | -0.6137 | 0.04 | -0.0273 | -15.3425
-7.5 | -0.5642 | 0.03179 | -0.0291 | -17.7477
-7 | -0.4962 | 0.02756 | -0.0325 | -18.0044
-6.5 | -0.4278 | 0.02419 | -0.0349 | -17.685
-6 | -0.3547 | 0.02125 | -0.038 | -16.6918
-5.5 | -0.2807 | 0.01936 | -0.041 | -14.499
-5 | -0.2091 | 0.01747 | -0.0435 | -11.9691
-4.5 | -0.1462 | 0.0161 | -0.0441 | -9.0807
-4 | -0.0904 | 0.01515 | -0.0433 | -5.967
-3.5 | -0.0412 | 0.01428 | -0.0413 | -2.8852
-3 | 0.0022 | 0.01362 | -0.0381 | 0.16153
-2.5 | 0.0439 | 0.01315 | -0.0347 | 3.3384
-2 | 0.0841 | 0.01276 | -0.031 | 6.5909
-1.5 | 0.1082 | 0.01133 | -0.025 | 9.5499
-1 | 0.1243 | 0.01018 | -0.0157 | 12.2102
-0.5 | 0.1801 | 0.01057 | -0.0141 | 17.0388
0 | 0.2435 | 0.01126 | -0.0143 | 21.6252
0.5 | 0.3296 | 0.01221 | -0.0193 | 26.9943
1 | 0.4284 | 0.01314 | -0.027 | 32.6027
1.5 | 0.5104 | 0.01371 | -0.032 | 37.2283
2 | 0.5837 | 0.01414 | -0.0357 | 41.2801
2.5 | 0.6621 | 0.01453 | -0.0405 | 45.5678
3 | 0.741 | 0.0148 | -0.0456 | 50.0676
3.5 | 0.8192 | 0.01499 | -0.0506 | 54.6498
4 | 0.8685 | 0.01538 | -0.0499 | 56.4694
4.5 | 0.905 | 0.01566 | -0.0465 | 57.7905
5 | 0.9434 | 0.0162 | -0.0434 | 58.2346
5.5 | 0.9788 | 0.01653 | -0.0397 | 59.2136
6 | 1.0181 | 0.01718 | -0.0368 | 59.2608
6.5 | 1.0516 | 0.01761 | -0.0327 | 59.7161
7 | 1.0886 | 0.01816 | -0.0292 | 59.9449
7.5 | 1.1233 | 0.01883 | -0.0254 | 59.6548
8 | 1.158 | 0.01936 | -0.0215 | 59.814
8.5 | 1.1936 | 0.02015 | -0.018 | 59.2357
9 | 1.2247 | 0.02071 | -0.0136 | 59.1357
9.5 | 1.2609 | 0.02154 | -0.0103 | 58.5376
10 | 1.2863 | 0.02216 | -0.005 | 58.046
10.5 | 1.321 | 0.023 | -0.0017 | 57.4348
11 | 1.3355 | 0.02372 | 0.0052 | 56.3027
11.5 | 1.3646 | 0.02457 | 0.0093 | 55.5393
12.5 | 1.3964 | 0.02659 | 0.0204 | 52.516
13 | 1.401 | 0.02816 | 0.0261 | 49.7514
13.5 | 1.4184 | 0.02979 | 0.0297 | 47.6133
14 | 1.4215 | 0.03223 | 0.0334 | 44.1049
14.5 | 1.4293 | 0.03499 | 0.036 | 40.8488
15 | 1.431 | 0.0385 | 0.0378 | 37.1688
15.5 | 1.4273 | 0.04303 | 0.0387 | 33.1699
16 | 1.4253 | 0.04774 | 0.0389 | 29.8555
16.5 | 1.4082 | 0.05476 | 0.0375 | 25.7159
17 | 1.3919 | 0.06213 | 0.0356 | 22.403
17.5 | 1.3785 | 0.06939 | 0.0334 | 19.866
18 | 1.345 | 0.08011 | 0.0292 | 16.7894
18.5 | 1.3225 | 0.08935 | 0.0256 | 14.8013
19 | 1.3094 | 0.09734 | 0.0225 | 13.4518
19.5 | 1.2711 | 0.10981 | 0.0166 | 11.5754
20 | 1.2517 | 0.11931 | 0.0122 | 10.4912

## 21. Re 250k Mach 0.25 (1)
BIGFOIL.COM POLAR EXPORT
NACA34015
NACA34015 |  |  |  | Cl Max: | 1.577 | at alpha= | 14.5 | deg
JavaFoil+Calcfoil stall+Eppler ext transition |  |  |  | L/D Max: | 65.642 | at alpha= | 7 | deg
Re: | 250000 |  |  | Cd Min: | 0.01083 | at alpha= | 1 | deg
Mach: | 0.25 |  |  | Cl=0 at alpha= | -2.373 | deg
|  |  |  | @ Cl=0.1, Cd= | 0.013874
|  |  |  | @ Cl=0.4, Cd= | 0.010939
|  |  |  | @ Cl=0.6, Cd= | 0.012584
alpha (deg) | Cl | Cd | Cm | Cl/Cd
-18.5 | -0.543 | 0.23972 | -0.006 | -2.265
-18 | -0.582 | 0.22352 | -0.006 | -2.605
-17.5 | -0.619 | 0.20677 | -0.006 | -2.992
-17 | -0.652 | 0.18901 | -0.006 | -3.448
-16.5 | -0.681 | 0.17617 | -0.006 | -3.866
-16 | -0.707 | 0.1634 | -0.006 | -4.326
-15.5 | -0.729 | 0.15284 | -0.007 | -4.768
-15 | -0.745 | 0.14292 | -0.007 | -5.21
-14.5 | -0.756 | 0.13316 | -0.007 | -5.676
-14 | -0.763 | 0.12337 | -0.007 | -6.181
-13.5 | -0.765 | 0.11522 | -0.007 | -6.641
-13 | -0.763 | 0.10806 | -0.007 | -7.064
-12.5 | -0.757 | 0.10035 | -0.008 | -7.543
-12 | -0.747 | 0.09375 | -0.008 | -7.964
-11.5 | -0.732 | 0.08753 | -0.008 | -8.362
-11 | -0.713 | 0.08179 | -0.008 | -8.723
-10.5 | -0.691 | 0.07621 | -0.008 | -9.068
-10 | -0.665 | 0.07143 | -0.008 | -9.311
-9.5 | -0.636 | 0.06675 | -0.009 | -9.527
-9 | -0.603 | 0.06237 | -0.009 | -9.674
-8.5 | -0.568 | 0.05839 | -0.009 | -9.722
-8 | -0.529 | 0.05487 | -0.01 | -9.65
-7.5 | -0.489 | 0.05137 | -0.01 | -9.525
-7 | -0.447 | 0.04818 | -0.01 | -9.283
-6.5 | -0.404 | 0.04516 | -0.011 | -8.939
-6 | -0.359 | 0.04241 | -0.011 | -8.453
-5.5 | -0.312 | 0.03968 | -0.012 | -7.874
-5 | -0.266 | 0.03659 | -0.013 | -7.275
-4.5 | -0.264 | 0.0131 | -0.021 | -20.154
-4 | -0.203 | 0.01265 | -0.021 | -16.058
-3.5 | -0.141 | 0.01314 | -0.021 | -10.753
-3 | -0.079 | 0.01313 | -0.022 | -6.013
-2.5 | -0.016 | 0.01326 | -0.022 | -1.217
-2 | 0.047 | 0.01432 | -0.022 | 3.284
-1.5 | 0.11 | 0.01379 | -0.023 | 8.006
-1 | 0.174 | 0.01375 | -0.023 | 12.645
-0.5 | 0.237 | 0.0143 | -0.023 | 16.589
0 | 0.3 | 0.01099 | -0.024 | 27.292
0.5 | 0.363 | 0.0111 | -0.024 | 32.667
1 | 0.425 | 0.01083 | -0.024 | 39.293
1.5 | 0.488 | 0.01209 | -0.024 | 40.345
2 | 0.55 | 0.01235 | -0.025 | 44.53
2.5 | 0.612 | 0.01264 | -0.025 | 48.392
3 | 0.673 | 0.01298 | -0.025 | 51.851
3.5 | 0.734 | 0.01319 | -0.026 | 55.685
4 | 0.795 | 0.01361 | -0.026 | 58.387
4.5 | 0.855 | 0.01408 | -0.026 | 60.696
5 | 0.914 | 0.01462 | -0.026 | 62.52
5.5 | 0.972 | 0.0152 | -0.027 | 63.959
6 | 1.029 | 0.01585 | -0.027 | 64.949
6.5 | 1.085 | 0.01659 | -0.027 | 65.389
7 | 1.139 | 0.01735 | -0.027 | 65.642
7.5 | 1.191 | 0.01835 | -0.028 | 64.897
8 | 1.241 | 0.01955 | -0.028 | 63.458
8.5 | 1.288 | 0.021 | -0.028 | 61.326
9 | 1.332 | 0.02279 | -0.028 | 58.434
9.5 | 1.372 | 0.02496 | -0.028 | 54.946
10 | 1.408 | 0.02763 | -0.028 | 50.964
10.5 | 1.441 | 0.03081 | -0.028 | 46.752
11 | 1.47 | 0.0346 | -0.028 | 42.488
11.5 | 1.496 | 0.03889 | -0.028 | 38.471
12 | 1.519 | 0.04374 | -0.028 | 34.734
12.5 | 1.539 | 0.04918 | -0.028 | 31.291
13 | 1.555 | 0.05543 | -0.027 | 28.053
13.5 | 1.567 | 0.06277 | -0.027 | 24.962
14 | 1.573 | 0.07133 | -0.027 | 22.049
14.5 | 1.577 | 0.07953 | -0.027 | 19.824
15 | 1.577 | 0.08761 | -0.027 | 18.003
15.5 | 1.575 | 0.0953 | -0.027 | 16.523
16 | 1.567 | 0.10326 | -0.027 | 15.17
16.5 | 1.551 | 0.11159 | -0.027 | 13.903
17 | 1.531 | 0.12025 | -0.027 | 12.733
17.5 | 1.505 | 0.12921 | -0.027 | 11.649
18 | 1.473 | 0.1391 | -0.027 | 10.593
18.5 | 1.436 | 0.14978 | -0.027 | 9.588
19 | 1.393 | 0.16141 | -0.027 | 8.629
19.5 | 1.344 | 0.17439 | -0.027 | 7.709

## 22. Re 250k Mach 0.25 (2)
BIGFOIL.COM POLAR EXPORT
NACA34015
NACA34015 |  |  |  | Cl Max: | 1.3888 | at alpha= | 13 | deg
XFOIL ncrit=9 |  |  |  | L/D Max: | 58.0711 | at alpha= | 6.5 | deg
Re: | 250000 |  |  | Cd Min: | 0.22221 | at alpha= | -20 | deg
Mach: | 0.25 |  |  | Cl=0 at alpha= | -3.06 | deg
|  |  |  | @ Cl=0.1, Cd= | 0.01307
|  |  |  | @ Cl=0.4, Cd= | 0.013149
|  |  |  | @ Cl=0.6, Cd= | 0.014585
alpha (deg) | Cl | Cd | Cm | Cl/Cd
-20 | -0.5522 | 0.22221 | 0.0115 | -2.485
-19.5 | -0.5337 | 0.21559 | 0.009 | -2.4755
-19 | -0.5146 | 0.20997 | 0.0068 | -2.4508
-18.5 | -0.498 | 0.20403 | 0.0038 | -2.4408
-18 | -0.4905 | 0.19714 | -0.0016 | -2.4881
-17.5 | -0.4685 | 0.19114 | -0.0026 | -2.4511
-17 | -0.4519 | 0.18528 | -0.005 | -2.439
-16.5 | -0.4519 | 0.17871 | -0.0112 | -2.5287
-16 | -0.4298 | 0.17167 | -0.0118 | -2.5036
-15.5 | -0.4115 | 0.16599 | -0.0131 | -2.4791
-15 | -0.4057 | 0.15931 | -0.0171 | -2.5466
-14.5 | -0.3983 | 0.15191 | -0.0199 | -2.6219
-14 | -0.3793 | 0.14616 | -0.0203 | -2.5951
-13.5 | -0.3702 | 0.13972 | -0.0226 | -2.6496
-13 | -0.3795 | 0.13078 | -0.028 | -2.9018
-12.5 | -0.3585 | 0.12554 | -0.0272 | -2.8557
-12 | -0.3525 | 0.11892 | -0.0293 | -2.9642
-11.5 | -0.3708 | 0.10864 | -0.0355 | -3.4131
-11 | -0.3537 | 0.10362 | -0.0342 | -3.4134
-10.5 | -0.3525 | 0.09688 | -0.0358 | -3.6385
-9.5 | -0.4095 | 0.07526 | -0.0478 | -5.4411
-9 | -0.4445 | 0.06868 | -0.047 | -6.472
-8.5 | -0.5149 | 0.06528 | -0.0362 | -7.8876
-7.5 | -0.5393 | 0.03725 | -0.0376 | -14.4779
-6.5 | -0.4195 | 0.02673 | -0.0414 | -15.694
-6 | -0.3523 | 0.02271 | -0.0428 | -15.513
-5.5 | -0.2771 | 0.02029 | -0.0456 | -13.657
-5 | -0.2108 | 0.0182 | -0.0463 | -11.5824
-4.5 | -0.1468 | 0.01687 | -0.0465 | -8.7018
-4 | -0.0899 | 0.01561 | -0.0454 | -5.7591
-3.5 | -0.0403 | 0.01473 | -0.0429 | -2.7359
-3 | 0.0055 | 0.01417 | -0.0397 | 0.38814
-2.5 | 0.048 | 0.01372 | -0.036 | 3.4985
-2 | 0.0871 | 0.01322 | -0.0318 | 6.5885
-1.5 | 0.1257 | 0.01277 | -0.0276 | 9.8434
-1 | 0.1271 | 0.0106 | -0.0162 | 11.9906
-0.5 | 0.1782 | 0.0108 | -0.0131 | 16.5
0 | 0.247 | 0.0115 | -0.0138 | 21.4783
0.5 | 0.3228 | 0.01233 | -0.0162 | 26.18
1 | 0.4236 | 0.0134 | -0.0237 | 31.6119
1.5 | 0.5145 | 0.01412 | -0.0298 | 36.4377
2 | 0.5922 | 0.01455 | -0.0338 | 40.701
2.5 | 0.6759 | 0.01492 | -0.0392 | 45.3016
3 | 0.7559 | 0.0153 | -0.0438 | 49.4052
4 | 0.893 | 0.01595 | -0.0489 | 55.9875
4.5 | 0.9321 | 0.01651 | -0.0457 | 56.4567
5 | 0.9677 | 0.01686 | -0.0415 | 57.3962
5.5 | 1.0067 | 0.01745 | -0.038 | 57.6905
6 | 1.0409 | 0.01798 | -0.0336 | 57.8921
6.5 | 1.0778 | 0.01856 | -0.0296 | 58.0711
7 | 1.1123 | 0.0193 | -0.0252 | 57.6321
7.5 | 1.1467 | 0.01991 | -0.0206 | 57.5942
8 | 1.1813 | 0.02076 | -0.0163 | 56.9027
8.5 | 1.2118 | 0.02144 | -0.0112 | 56.5205
9 | 1.2472 | 0.02233 | -0.0071 | 55.8531
9.5 | 1.2701 | 0.02312 | -0.0009 | 54.9351
10 | 1.305 | 0.02404 | 0.0031 | 54.2845
10.5 | 1.3112 | 0.02495 | 0.0118 | 52.5531
11 | 1.3387 | 0.02583 | 0.0167 | 51.8273
11.5 | 1.3444 | 0.0273 | 0.0237 | 49.2454
12 | 1.3688 | 0.0285 | 0.028 | 48.0281
12.5 | 1.3695 | 0.03077 | 0.0335 | 44.5076
13 | 1.3888 | 0.03264 | 0.0368 | 42.549
13.5 | 1.3825 | 0.03622 | 0.0402 | 38.1695
14 | 1.3876 | 0.03966 | 0.0422 | 34.9874
14.5 | 1.3803 | 0.04458 | 0.043 | 30.9623
15 | 1.3688 | 0.05056 | 0.0427 | 27.0728
15.5 | 1.3674 | 0.05584 | 0.0422 | 24.4878
16 | 1.3311 | 0.0659 | 0.0387 | 20.1988
16.5 | 1.3127 | 0.07411 | 0.0359 | 17.7129
17 | 1.2878 | 0.08365 | 0.0321 | 15.3951
17.5 | 1.2407 | 0.09672 | 0.0262 | 12.8278
18 | 1.2253 | 0.10542 | 0.0225 | 11.623

## 23. Re 250k Mach 0.50 (1)
BIGFOIL.COM POLAR EXPORT
NACA34015
NACA34015 |  |  |  | Cl Max: | 1.415 | at alpha= | 10.5 | deg
JavaFoil+Calcfoil stall+Eppler ext transition |  |  |  | L/D Max: | 57.449 | at alpha= | 5 | deg
Re: | 250000 |  |  | Cd Min: | 0.01245 | at alpha= | 0.5 | deg
Mach: | 0.5 |  |  | Cl=0 at alpha= | -2.3714 | deg
|  |  |  | @ Cl=0.1, Cd= | 0.013588
|  |  |  | @ Cl=0.4, Cd= | 0.012584
|  |  |  | @ Cl=0.6, Cd= | 0.0134
alpha (deg) | Cl | Cd | Cm | Cl/Cd
-20 | -0.964 | 0.28444 | -0.009 | -3.39
-19.5 | -0.937 | 0.27756 | -0.009 | -3.375
-19 | -0.91 | 0.25928 | -0.009 | -3.511
-18.5 | -0.884 | 0.2542 | -0.009 | -3.477
-18 | -0.856 | 0.24758 | -0.009 | -3.459
-17.5 | -0.83 | 0.24481 | -0.009 | -3.389
-17 | -0.803 | 0.24003 | -0.009 | -3.346
-16.5 | -0.776 | 0.23157 | -0.009 | -3.349
-16 | -0.749 | 0.22573 | -0.009 | -3.317
-15.5 | -0.722 | 0.22113 | -0.009 | -3.265
-15 | -0.694 | 0.20986 | -0.009 | -3.307
-14.5 | -0.667 | 0.20466 | -0.009 | -3.26
-14 | -0.64 | 0.20677 | -0.009 | -3.097
-13.5 | -0.612 | 0.1919 | -0.009 | -3.192
-13 | -0.585 | 0.18838 | -0.009 | -3.108
-12.5 | -0.558 | 0.18116 | -0.009 | -3.082
-12 | -0.531 | 0.17305 | -0.009 | -3.066
-11.5 | -0.503 | 0.16959 | -0.009 | -2.969
-11 | -0.476 | 0.15662 | -0.009 | -3.037
-10.5 | -0.448 | 0.15354 | -0.009 | -2.921
-10 | -0.421 | 0.14455 | -0.009 | -2.911
-9.5 | -0.393 | 0.13476 | -0.009 | -2.917
-9 | -0.366 | 0.12624 | -0.009 | -2.897
-8.5 | -0.338 | 0.11066 | -0.009 | -3.055
-8 | -0.441 | 0.07282 | -0.009 | -6.062
-7.5 | -0.467 | 0.06213 | -0.009 | -7.523
-7 | -0.452 | 0.05596 | -0.01 | -8.073
-6.5 | -0.421 | 0.05132 | -0.01 | -8.2
-6 | -0.381 | 0.04734 | -0.011 | -8.057
-5.5 | -0.336 | 0.04396 | -0.012 | -7.654
-5 | -0.287 | 0.04112 | -0.012 | -6.991
-4.5 | -0.236 | 0.03861 | -0.013 | -6.115
-4 | -0.183 | 0.03564 | -0.014 | -5.139
-3.5 | -0.157 | 0.014 | -0.024 | -11.181
-3 | -0.088 | 0.01291 | -0.024 | -6.794
-2.5 | -0.018 | 0.01337 | -0.025 | -1.343
-2 | 0.052 | 0.01329 | -0.025 | 3.94
-1.5 | 0.123 | 0.01373 | -0.025 | 8.967
-1 | 0.194 | 0.01322 | -0.026 | 14.667
-0.5 | 0.264 | 0.0143 | -0.026 | 18.498
0 | 0.334 | 0.0148 | -0.026 | 22.571
0.5 | 0.404 | 0.01245 | -0.027 | 32.412
1 | 0.473 | 0.01273 | -0.027 | 37.157
1.5 | 0.542 | 0.01305 | -0.027 | 41.519
2 | 0.61 | 0.01346 | -0.028 | 45.362
2.5 | 0.678 | 0.01391 | -0.028 | 48.743
3 | 0.745 | 0.01444 | -0.028 | 51.6
3.5 | 0.811 | 0.01506 | -0.028 | 53.863
4 | 0.876 | 0.01575 | -0.029 | 55.605
4.5 | 0.939 | 0.01644 | -0.029 | 57.132
5 | 1 | 0.01741 | -0.029 | 57.449
5.5 | 1.059 | 0.01857 | -0.029 | 57.013
6 | 1.114 | 0.02002 | -0.029 | 55.651
6.5 | 1.165 | 0.02183 | -0.029 | 53.373
7 | 1.212 | 0.02417 | -0.029 | 50.144
7.5 | 1.255 | 0.02715 | -0.029 | 46.225
8 | 1.293 | 0.03086 | -0.029 | 41.914
8.5 | 1.328 | 0.0353 | -0.029 | 37.632
9 | 1.36 | 0.04046 | -0.029 | 33.61
9.5 | 1.386 | 0.04628 | -0.028 | 29.948
10 | 1.405 | 0.0529 | -0.028 | 26.568
10.5 | 1.415 | 0.06048 | -0.028 | 23.389
11 | 1.409 | 0.06971 | -0.028 | 20.206
11.5 | 1.374 | 0.08281 | -0.027 | 16.588
12 | 1.28 | 0.10141 | -0.027 | 12.619
12.5 | 0.821 | 0.1447 | -0.014 | 5.672
13 | 0.849 | 0.17131 | -0.016 | 4.958
13.5 | 0.879 | 0.19064 | -0.017 | 4.609
14 | 0.908 | 0.21274 | -0.019 | 4.267
14.5 | 0.937 | 0.21981 | -0.02 | 4.264
15 | 0.966 | 0.2399 | -0.021 | 4.028
15.5 | 0.995 | 0.2487 | -0.022 | 4.002

## 24. Re 250k Mach 0.50 (2)
BIGFOIL.COM POLAR EXPORT
NACA34015
NACA34015 |  |  |  | Cl Max: | 1.116 | at alpha= | 7.5 | deg
XFOIL ncrit=9 |  |  |  | L/D Max: | 50.4941 | at alpha= | 4 | deg
Re: | 250000 |  |  | Cd Min: | 0.2411 | at alpha= | -20 | deg
Mach: | 0.5 |  |  | Cl=0 at alpha= | -3.0747 | deg
|  |  |  | @ Cl=0.1, Cd= | 0.015321
|  |  |  | @ Cl=0.4, Cd= | 0.014097
|  |  |  | @ Cl=0.6, Cd= | 0.016122
alpha (deg) | Cl | Cd | Cm | Cl/Cd
-20 | -0.5811 | 0.2411 | 0.0168 | -2.4102
-19.5 | -0.5585 | 0.23414 | 0.0137 | -2.3853
-19 | -0.5374 | 0.22714 | 0.01 | -2.3659
-18.5 | -0.5215 | 0.22029 | 0.0045 | -2.3673
-18 | -0.4983 | 0.21261 | 0.0022 | -2.3437
-17.5 | -0.4768 | 0.20598 | -0.0006 | -2.3148
-17 | -0.4607 | 0.19907 | -0.0053 | -2.3143
-16.5 | -0.4428 | 0.19168 | -0.0086 | -2.3101
-16 | -0.42 | 0.18492 | -0.0104 | -2.2713
-15.5 | -0.4023 | 0.17812 | -0.0134 | -2.2586
-15 | -0.3938 | 0.17117 | -0.0183 | -2.3006
-14.5 | -0.3687 | 0.16425 | -0.0187 | -2.2447
-14 | -0.3529 | 0.15754 | -0.0212 | -2.2401
-13 | -0.3266 | 0.14363 | -0.026 | -2.2739
-12.5 | -0.3128 | 0.13722 | -0.0278 | -2.2796
-12 | -0.322 | 0.12962 | -0.0336 | -2.4842
-11.5 | -0.2954 | 0.12332 | -0.0318 | -2.3954
-11 | -0.286 | 0.11686 | -0.0331 | -2.4474
-10.5 | -0.3082 | 0.10823 | -0.0404 | -2.8476
-10 | -0.2804 | 0.10297 | -0.0363 | -2.7231
-9.5 | -0.2921 | 0.09579 | -0.04 | -3.0494
-9 | -0.3125 | 0.08719 | -0.0434 | -3.5841
-8.5 | -0.305 | 0.08239 | -0.0392 | -3.7019
-8 | -0.3213 | 0.07707 | -0.0369 | -4.1689
-7.5 | -0.3643 | 0.05534 | -0.0635 | -6.5829
-7 | -0.3493 | 0.0464 | -0.0685 | -7.528
-6.5 | -0.3246 | 0.03849 | -0.07 | -8.4334
-6 | -0.2939 | 0.03168 | -0.0682 | -9.2771
-5.5 | -0.2544 | 0.02677 | -0.0646 | -9.5032
-5 | -0.2083 | 0.02338 | -0.0602 | -8.9093
-4.5 | -0.1565 | 0.02052 | -0.0559 | -7.6267
-4 | -0.1004 | 0.01881 | -0.0524 | -5.3376
-3 | 0.0081 | 0.01656 | -0.0449 | 0.48913
-2.5 | 0.0566 | 0.01586 | -0.0404 | 3.5687
-2 | 0.1017 | 0.0153 | -0.0355 | 6.6471
-1.5 | 0.1458 | 0.01489 | -0.0305 | 9.7918
-1 | 0.1886 | 0.0145 | -0.0254 | 13.0069
-0.5 | 0.1949 | 0.01247 | -0.014 | 15.6295
0 | 0.2446 | 0.01244 | -0.0083 | 19.6624
0.5 | 0.3249 | 0.01325 | -0.0089 | 24.5208
1 | 0.4171 | 0.01429 | -0.0122 | 29.1882
1.5 | 0.5419 | 0.01561 | -0.0218 | 34.7149
2 | 0.635 | 0.01643 | -0.0264 | 38.6488
2.5 | 0.7234 | 0.01723 | -0.0302 | 41.9849
3 | 0.8136 | 0.01795 | -0.0344 | 45.3259
3.5 | 0.9067 | 0.0188 | -0.0393 | 48.2287
4 | 0.9912 | 0.01963 | -0.0424 | 50.4941
4.5 | 1.0174 | 0.02044 | -0.0351 | 49.775
5 | 1.0498 | 0.02124 | -0.0286 | 49.4256
5.5 | 1.0698 | 0.02242 | -0.0202 | 47.7163
6 | 1.0893 | 0.02344 | -0.0116 | 46.4718
6.5 | 1.11 | 0.02476 | -0.0033 | 44.8304
7 | 1.1 | 0.02623 | 0.0091 | 41.9367
7.5 | 1.116 | 0.02748 | 0.0176 | 40.6114
8 | 1.0998 | 0.03021 | 0.0276 | 36.4052
8.5 | 1.0928 | 0.03326 | 0.0346 | 32.8563
9 | 1.0956 | 0.03666 | 0.0393 | 29.8854
9.5 | 1.0085 | 0.04743 | 0.0402 | 21.2629
10 | 1.0508 | 0.0489 | 0.0431 | 21.4888
10.5 | 0.8552 | 0.07623 | 0.0295 | 11.2187
11 | 0.7394 | 0.09919 | 0.0181 | 7.4544
11.5 | 0.7566 | 0.10408 | 0.0177 | 7.2694
12 | 0.7315 | 0.11565 | 0.0129 | 6.3251
12.5 | 0.7743 | 0.11668 | 0.0148 | 6.6361

## 25. Re 500k Mach 0.00 (1)
BIGFOIL.COM POLAR EXPORT
NACA34015
NACA34015 |  |  |  | Cl Max: | 1.661 | at alpha= | 16.5 | deg
JavaFoil+Calcfoil stall+Eppler ext transition |  |  |  | L/D Max: | 84.313 | at alpha= | 8 | deg
Re: | 500000 |  |  | Cd Min: | 0.00965 | at alpha= | 2 | deg
Mach: | 0 |  |  | Cl=0 at alpha= | -2.371 | deg
|  |  |  | @ Cl=0.1, Cd= | 0.013019
|  |  |  | @ Cl=0.4, Cd= | 0.0098753
|  |  |  | @ Cl=0.6, Cd= | 0.009675
alpha (deg) | Cl | Cd | Cm | Cl/Cd
-20 | -0.856 | 0.19347 | -0.006 | -4.424
-19.5 | -0.866 | 0.18434 | -0.007 | -4.698
-19 | -0.875 | 0.17491 | -0.007 | -5.003
-18.5 | -0.882 | 0.1668 | -0.007 | -5.291
-18 | -0.888 | 0.15768 | -0.007 | -5.634
-17.5 | -0.893 | 0.14988 | -0.007 | -5.955
-17 | -0.895 | 0.1424 | -0.007 | -6.285
-16.5 | -0.895 | 0.13484 | -0.007 | -6.64
-16 | -0.894 | 0.12813 | -0.007 | -6.975
-15.5 | -0.89 | 0.12082 | -0.007 | -7.364
-15 | -0.882 | 0.11448 | -0.008 | -7.709
-14.5 | -0.872 | 0.10813 | -0.008 | -8.067
-14 | -0.86 | 0.10199 | -0.008 | -8.432
-13.5 | -0.845 | 0.09642 | -0.008 | -8.763
-13 | -0.828 | 0.09099 | -0.008 | -9.095
-12.5 | -0.808 | 0.08557 | -0.008 | -9.439
-12 | -0.785 | 0.08058 | -0.009 | -9.747
-11.5 | -0.761 | 0.0757 | -0.009 | -10.05
-11 | -0.734 | 0.07108 | -0.009 | -10.322
-10.5 | -0.704 | 0.06661 | -0.009 | -10.577
-10 | -0.673 | 0.0624 | -0.01 | -10.787
-9.5 | -0.64 | 0.05852 | -0.01 | -10.928
-9 | -0.604 | 0.0547 | -0.01 | -11.043
-8.5 | -0.566 | 0.05101 | -0.011 | -11.104
-8 | -0.528 | 0.04711 | -0.011 | -11.205
-7.5 | -0.491 | 0.04142 | -0.012 | -11.859
-7 | -0.54 | 0.01258 | -0.019 | -42.904
-6.5 | -0.486 | 0.01102 | -0.019 | -44.054
-6 | -0.43 | 0.01158 | -0.019 | -37.147
-5.5 | -0.373 | 0.01142 | -0.02 | -32.7
-5 | -0.315 | 0.01181 | -0.02 | -26.707
-4.5 | -0.257 | 0.01168 | -0.02 | -21.975
-4 | -0.197 | 0.01216 | -0.021 | -16.22
-3.5 | -0.137 | 0.01169 | -0.021 | -11.735
-3 | -0.077 | 0.01174 | -0.021 | -6.521
-2.5 | -0.016 | 0.01245 | -0.021 | -1.257
-2 | 0.046 | 0.01286 | -0.022 | 3.545
-1.5 | 0.107 | 0.01304 | -0.022 | 8.205
-1 | 0.169 | 0.01249 | -0.022 | 13.495
-0.5 | 0.23 | 0.01243 | -0.023 | 18.484
0 | 0.291 | 0.01013 | -0.023 | 28.716
0.5 | 0.352 | 0.01019 | -0.023 | 34.526
1 | 0.413 | 0.00979 | -0.023 | 42.138
1.5 | 0.473 | 0.00996 | -0.024 | 47.516
2 | 0.534 | 0.00965 | -0.024 | 55.341
2.5 | 0.594 | 0.00965 | -0.024 | 61.55
3 | 0.654 | 0.0099 | -0.025 | 66.072
3.5 | 0.714 | 0.00967 | -0.025 | 73.863
4 | 0.773 | 0.01097 | -0.025 | 70.522
4.5 | 0.832 | 0.0113 | -0.026 | 73.649
5 | 0.891 | 0.01165 | -0.026 | 76.492
5.5 | 0.949 | 0.01204 | -0.026 | 78.834
6 | 1.007 | 0.01246 | -0.026 | 80.788
6.5 | 1.063 | 0.01294 | -0.027 | 82.183
7 | 1.119 | 0.01344 | -0.027 | 83.246
7.5 | 1.174 | 0.01402 | -0.027 | 83.722
8 | 1.227 | 0.01456 | -0.027 | 84.313
8.5 | 1.279 | 0.01529 | -0.028 | 83.656
9 | 1.329 | 0.01611 | -0.028 | 82.543
9.5 | 1.377 | 0.01708 | -0.028 | 80.625
10 | 1.421 | 0.01821 | -0.028 | 78.047
10.5 | 1.462 | 0.01959 | -0.028 | 74.634
11 | 1.499 | 0.02128 | -0.029 | 70.448
11.5 | 1.532 | 0.02338 | -0.029 | 65.551
12 | 1.561 | 0.02599 | -0.029 | 60.088
12.5 | 1.586 | 0.02926 | -0.029 | 54.191
13 | 1.606 | 0.03336 | -0.029 | 48.139
13.5 | 1.621 | 0.03852 | -0.028 | 42.092
14 | 1.631 | 0.0451 | -0.028 | 36.172
14.5 | 1.639 | 0.05276 | -0.028 | 31.059
15 | 1.645 | 0.06041 | -0.028 | 27.239
15.5 | 1.653 | 0.06742 | -0.028 | 24.515
16 | 1.659 | 0.07401 | -0.028 | 22.415
16.5 | 1.661 | 0.08071 | -0.028 | 20.583
17 | 1.661 | 0.08734 | -0.028 | 19.021
17.5 | 1.659 | 0.09426 | -0.028 | 17.595
18 | 1.653 | 0.10125 | -0.028 | 16.329
18.5 | 1.646 | 0.10838 | -0.028 | 15.185
19 | 1.635 | 0.11584 | -0.028 | 14.116
19.5 | 1.622 | 0.12344 | -0.028 | 13.144
20 | 1.607 | 0.1312 | -0.028 | 12.251

## 26. Re 500k Mach 0.00 (2)
BIGFOIL.COM POLAR EXPORT
NACA34015
NACA34015 |  |  |  | Cl Max: | 1.5071 | at alpha= | 16 | deg
XFOIL ncrit=9 |  |  |  | L/D Max: | 81.5793 | at alpha= | 8 | deg
Re: | 500000 |  |  | Cd Min: | 0.15935 | at alpha= | -15.5 | deg
Mach: | 0 |  |  | Cl=0 at alpha= | -2.7885 | deg
|  |  |  | @ Cl=0.1, Cd= | 0.010693
|  |  |  | @ Cl=0.4, Cd= | 0.0095355
|  |  |  | @ Cl=0.6, Cd= | 0.010861
alpha (deg) | Cl | Cd | Cm | Cl/Cd
-15.5 | -0.4284 | 0.15935 | -0.0127 | -2.6884
-15 | -0.4173 | 0.15296 | -0.0151 | -2.7282
-14.5 | -0.4261 | 0.14202 | -0.0208 | -3.0003
-14 | -0.4069 | 0.13756 | -0.021 | -2.958
-12.5 | -0.8526 | 0.03939 | -0.0597 | -21.6451
-12 | -0.8675 | 0.0377 | -0.0502 | -23.0106
-11.5 | -0.8598 | 0.03709 | -0.043 | -23.1815
-11 | -0.8786 | 0.03394 | -0.0325 | -25.8869
-10.5 | -0.8828 | 0.03038 | -0.0243 | -29.0586
-10 | -0.8317 | 0.02582 | -0.0262 | -32.2115
-9.5 | -0.7689 | 0.02362 | -0.029 | -32.5529
-9 | -0.7015 | 0.02198 | -0.032 | -31.9154
-8.5 | -0.6337 | 0.01975 | -0.0349 | -32.0861
-8 | -0.5615 | 0.01817 | -0.0385 | -30.9026
-7.5 | -0.4839 | 0.01693 | -0.0429 | -28.5824
-7 | -0.4187 | 0.01545 | -0.045 | -27.1003
-6.5 | -0.3504 | 0.0145 | -0.0473 | -24.1655
-6 | -0.2938 | 0.0135 | -0.0473 | -21.763
-5.5 | -0.2397 | 0.01294 | -0.0465 | -18.524
-5 | -0.1932 | 0.01228 | -0.0444 | -15.7329
-4.5 | -0.1489 | 0.01185 | -0.0415 | -12.5654
-4 | -0.1048 | 0.01157 | -0.0388 | -9.0579
-3.5 | -0.0623 | 0.01126 | -0.0357 | -5.5329
-3 | -0.0187 | 0.01105 | -0.0328 | -1.6923
-2.5 | 0.0255 | 0.01091 | -0.0301 | 2.3373
-2 | 0.07 | 0.01078 | -0.0276 | 6.4935
-1.5 | 0.1148 | 0.01065 | -0.0251 | 10.7793
-1 | 0.1368 | 0.00906 | -0.0188 | 15.0993
-0.5 | 0.1651 | 0.00849 | -0.0127 | 19.4464
0 | 0.2077 | 0.00843 | -0.0093 | 24.6382
0.5 | 0.2599 | 0.00862 | -0.0078 | 30.1508
1.5 | 0.3842 | 0.00941 | -0.0093 | 40.8289
2 | 0.4635 | 0.01004 | -0.0137 | 46.1653
2.5 | 0.5446 | 0.01059 | -0.0189 | 51.4259
3 | 0.6099 | 0.01091 | -0.0208 | 55.9028
3.5 | 0.687 | 0.01133 | -0.0254 | 60.6355
4 | 0.7552 | 0.01169 | -0.0281 | 64.6022
4.5 | 0.8294 | 0.01204 | -0.0321 | 68.887
5 | 0.9 | 0.01236 | -0.0355 | 72.8155
5.5 | 0.9722 | 0.01266 | -0.0393 | 76.793
6 | 1.0348 | 0.01294 | -0.0412 | 79.9691
6.5 | 1.0688 | 0.01328 | -0.0372 | 80.4819
7 | 1.1031 | 0.01354 | -0.0332 | 81.4697
7.5 | 1.1339 | 0.01404 | -0.0287 | 80.7621
8 | 1.1674 | 0.01431 | -0.0245 | 81.5793
8.5 | 1.1972 | 0.01475 | -0.0197 | 81.1661
9 | 1.2274 | 0.01521 | -0.0151 | 80.6969
9.5 | 1.2551 | 0.01564 | -0.01 | 80.2494
10 | 1.2763 | 0.0162 | -0.0038 | 78.784
10.5 | 1.303 | 0.01667 | 0.0012 | 78.1644
11 | 1.3275 | 0.01746 | 0.0061 | 76.0309
11.5 | 1.3572 | 0.01811 | 0.0099 | 74.942
12 | 1.3821 | 0.01913 | 0.0139 | 72.2478
12.5 | 1.4088 | 0.02015 | 0.0173 | 69.9156
13 | 1.4333 | 0.02147 | 0.0206 | 66.7583
13.5 | 1.4518 | 0.02324 | 0.0239 | 62.4699
14 | 1.4746 | 0.02498 | 0.0263 | 59.0312
14.5 | 1.4894 | 0.02745 | 0.0286 | 54.2587
15 | 1.4978 | 0.0307 | 0.0305 | 48.7883
15.5 | 1.507 | 0.03422 | 0.0316 | 44.0386
16 | 1.5071 | 0.0389 | 0.0321 | 38.7429
16.5 | 1.4943 | 0.04531 | 0.0317 | 32.9795
17 | 1.482 | 0.05217 | 0.0305 | 28.4071
17.5 | 1.4596 | 0.06058 | 0.0284 | 24.0938
18 | 1.4234 | 0.07112 | 0.0252 | 20.0141
18.5 | 1.3958 | 0.08091 | 0.0219 | 17.2513
19 | 1.3603 | 0.09204 | 0.0179 | 14.7794
19.5 | 1.3275 | 0.10314 | 0.0135 | 12.8709
20 | 1.3025 | 0.11328 | 0.0093 | 11.4981

## 27. Re 500k Mach 0.10 (1)
BIGFOIL.COM POLAR EXPORT
NACA34015
NACA34015 |  |  |  | Cl Max: | 1.65 | at alpha= | 16 | deg
JavaFoil+Calcfoil stall+Eppler ext transition |  |  |  | L/D Max: | 83.863 | at alpha= | 7.5 | deg
Re: | 500000 |  |  | Cd Min: | 0.00946 | at alpha= | 3 | deg
Mach: | 0.1 |  |  | Cl=0 at alpha= | -2.371 | deg
|  |  |  | @ Cl=0.1, Cd= | 0.013076
|  |  |  | @ Cl=0.4, Cd= | 0.0098529
|  |  |  | @ Cl=0.6, Cd= | 0.0096785
alpha (deg) | Cl | Cd | Cm | Cl/Cd
-20 | -0.813 | 0.19858 | -0.006 | -4.093
-19.5 | -0.826 | 0.18863 | -0.006 | -4.379
-19 | -0.838 | 0.17827 | -0.007 | -4.7
-18.5 | -0.849 | 0.17064 | -0.007 | -4.974
-18 | -0.858 | 0.16188 | -0.007 | -5.299
-17.5 | -0.865 | 0.15278 | -0.007 | -5.661
-17 | -0.87 | 0.14534 | -0.007 | -5.988
-16.5 | -0.874 | 0.13735 | -0.007 | -6.36
-16 | -0.875 | 0.12989 | -0.007 | -6.733
-15.5 | -0.873 | 0.12298 | -0.007 | -7.101
-15 | -0.868 | 0.11624 | -0.008 | -7.469
-14.5 | -0.86 | 0.10935 | -0.008 | -7.868
-14 | -0.85 | 0.10346 | -0.008 | -8.214
-13.5 | -0.837 | 0.0974 | -0.008 | -8.593
-13 | -0.821 | 0.09176 | -0.008 | -8.95
-12.5 | -0.803 | 0.08651 | -0.008 | -9.278
-12 | -0.782 | 0.08146 | -0.009 | -9.596
-11.5 | -0.758 | 0.07635 | -0.009 | -9.932
-11 | -0.732 | 0.0716 | -0.009 | -10.228
-10.5 | -0.704 | 0.06712 | -0.009 | -10.486
-10 | -0.673 | 0.06292 | -0.01 | -10.693
-9.5 | -0.64 | 0.05903 | -0.01 | -10.838
-9 | -0.605 | 0.05519 | -0.01 | -10.954
-8.5 | -0.567 | 0.05137 | -0.011 | -11.046
-8 | -0.529 | 0.0475 | -0.011 | -11.135
-7.5 | -0.49 | 0.04306 | -0.012 | -11.383
-7 | -0.541 | 0.01262 | -0.019 | -42.899
-6.5 | -0.487 | 0.0111 | -0.019 | -43.925
-6 | -0.432 | 0.01138 | -0.02 | -37.936
-5.5 | -0.375 | 0.01147 | -0.02 | -32.699
-5 | -0.317 | 0.01185 | -0.02 | -26.736
-4.5 | -0.258 | 0.01171 | -0.02 | -22.014
-4 | -0.198 | 0.01221 | -0.021 | -16.228
-3.5 | -0.138 | 0.01176 | -0.021 | -11.716
-3 | -0.077 | 0.01175 | -0.021 | -6.549
-2.5 | -0.016 | 0.01246 | -0.021 | -1.262
-2 | 0.046 | 0.01298 | -0.022 | 3.528
-1.5 | 0.108 | 0.01309 | -0.022 | 8.216
-1 | 0.169 | 0.01255 | -0.022 | 13.491
-0.5 | 0.231 | 0.01246 | -0.023 | 18.54
0 | 0.292 | 0.01013 | -0.023 | 28.84
0.5 | 0.354 | 0.00977 | -0.023 | 36.203
1 | 0.415 | 0.00988 | -0.024 | 41.989
1.5 | 0.476 | 0.01001 | -0.024 | 47.518
2 | 0.537 | 0.00968 | -0.024 | 55.407
2.5 | 0.597 | 0.00969 | -0.024 | 61.595
3 | 0.657 | 0.00946 | -0.025 | 69.485
3.5 | 0.717 | 0.00971 | -0.025 | 73.86
4 | 0.777 | 0.01103 | -0.025 | 70.466
4.5 | 0.836 | 0.01136 | -0.026 | 73.651
5 | 0.895 | 0.01172 | -0.026 | 76.409
5.5 | 0.953 | 0.01212 | -0.026 | 78.654
6 | 1.011 | 0.01255 | -0.027 | 80.548
6.5 | 1.068 | 0.01304 | -0.027 | 81.914
7 | 1.124 | 0.01356 | -0.027 | 82.892
7.5 | 1.179 | 0.01406 | -0.027 | 83.863
8 | 1.232 | 0.01471 | -0.028 | 83.792
8.5 | 1.284 | 0.01546 | -0.028 | 83.064
9 | 1.334 | 0.01631 | -0.028 | 81.771
9.5 | 1.381 | 0.01732 | -0.028 | 79.746
10 | 1.425 | 0.01852 | -0.028 | 76.97
10.5 | 1.466 | 0.01996 | -0.029 | 73.432
11 | 1.502 | 0.02176 | -0.029 | 69.034
11.5 | 1.534 | 0.02399 | -0.029 | 63.962
12 | 1.562 | 0.02676 | -0.029 | 58.386
12.5 | 1.585 | 0.03024 | -0.029 | 52.423
13 | 1.604 | 0.0346 | -0.029 | 46.367
13.5 | 1.619 | 0.04006 | -0.028 | 40.41
14 | 1.627 | 0.04688 | -0.028 | 34.713
14.5 | 1.633 | 0.05497 | -0.028 | 29.711
15 | 1.639 | 0.06259 | -0.028 | 26.193
15.5 | 1.646 | 0.06956 | -0.028 | 23.661
16 | 1.65 | 0.07633 | -0.028 | 21.616
16.5 | 1.65 | 0.08311 | -0.028 | 19.86
17 | 1.648 | 0.08986 | -0.028 | 18.341
17.5 | 1.643 | 0.09698 | -0.028 | 16.943
18 | 1.635 | 0.10421 | -0.028 | 15.689
18.5 | 1.624 | 0.1114 | -0.028 | 14.579
19 | 1.61 | 0.11912 | -0.028 | 13.52
19.5 | 1.594 | 0.12698 | -0.028 | 12.553
20 | 1.575 | 0.13498 | -0.028 | 11.672

## 28. Re 500k Mach 0.10 (2)
BIGFOIL.COM POLAR EXPORT
NACA34015
NACA34015 |  |  |  | Cl Max: | 1.4984 | at alpha= | 15.5 | deg
XFOIL ncrit=9 |  |  |  | L/D Max: | 81.1219 | at alpha= | 8 | deg
Re: | 500000 |  |  | Cd Min: | 0.15997 | at alpha= | -15.5 | deg
Mach: | 0.1 |  |  | Cl=0 at alpha= | -2.7904 | deg
|  |  |  | @ Cl=0.1, Cd= | 0.010768
|  |  |  | @ Cl=0.4, Cd= | 0.0095641
|  |  |  | @ Cl=0.6, Cd= | 0.010904
alpha (deg) | Cl | Cd | Cm | Cl/Cd
-15.5 | -0.4269 | 0.15997 | -0.0126 | -2.6686
-15 | -0.4155 | 0.15359 | -0.0151 | -2.7053
-14.5 | -0.4239 | 0.14275 | -0.0208 | -2.9695
-14 | -0.4043 | 0.13827 | -0.0209 | -2.924
-13.5 | -0.3937 | 0.13218 | -0.0227 | -2.9785
-12 | -0.5046 | 0.07935 | -0.0489 | -6.3592
-11.5 | -0.5645 | 0.06267 | -0.0602 | -9.0075
-11 | -0.6601 | 0.05118 | -0.0568 | -12.8976
-10.5 | -0.856 | 0.03435 | -0.0288 | -24.9199
-10 | -0.828 | 0.02725 | -0.0283 | -30.3853
-9.5 | -0.7702 | 0.02428 | -0.0303 | -31.7216
-9 | -0.7021 | 0.02271 | -0.0334 | -30.9159
-8.5 | -0.6346 | 0.02045 | -0.0361 | -31.0318
-8 | -0.5631 | 0.01844 | -0.0395 | -30.5369
-7.5 | -0.4849 | 0.01712 | -0.044 | -28.3236
-7 | -0.4191 | 0.0156 | -0.0459 | -26.8654
-6.5 | -0.3518 | 0.01461 | -0.048 | -24.0794
-6 | -0.2939 | 0.01359 | -0.0481 | -21.6262
-5.5 | -0.2401 | 0.013 | -0.0472 | -18.4692
-5 | -0.1933 | 0.01236 | -0.0449 | -15.6392
-4.5 | -0.1485 | 0.01197 | -0.0421 | -12.406
-4 | -0.1052 | 0.01163 | -0.0391 | -9.0456
-3.5 | -0.0623 | 0.01131 | -0.036 | -5.5084
-3 | -0.0187 | 0.01112 | -0.033 | -1.6817
-2.5 | 0.0259 | 0.01098 | -0.0303 | 2.3588
-2 | 0.0704 | 0.01084 | -0.0277 | 6.4945
-1.5 | 0.1154 | 0.01073 | -0.0251 | 10.7549
-1 | 0.1394 | 0.00921 | -0.0192 | 15.1357
-0.5 | 0.1662 | 0.00855 | -0.0128 | 19.4386
0 | 0.2084 | 0.00848 | -0.0092 | 24.5755
0.5 | 0.2601 | 0.00866 | -0.0075 | 30.0346
1 | 0.3216 | 0.00902 | -0.008 | 35.6541
1.5 | 0.3843 | 0.00944 | -0.0088 | 40.7097
2 | 0.464 | 0.01007 | -0.0132 | 46.0775
2.5 | 0.5465 | 0.01061 | -0.0186 | 51.508
3 | 0.6119 | 0.01097 | -0.0204 | 55.7794
3.5 | 0.6899 | 0.01137 | -0.0251 | 60.6772
4 | 0.7585 | 0.01177 | -0.0277 | 64.4435
4.5 | 0.8333 | 0.0121 | -0.0318 | 68.8678
5 | 0.904 | 0.01248 | -0.0351 | 72.4359
5.5 | 0.9772 | 0.01274 | -0.039 | 76.7033
6 | 1.039 | 0.01307 | -0.0406 | 79.495
6.5 | 1.0736 | 0.01337 | -0.0366 | 80.2992
7 | 1.1073 | 0.01367 | -0.0324 | 81.0022
7.5 | 1.1385 | 0.01414 | -0.0278 | 80.5163
8 | 1.1714 | 0.01444 | -0.0234 | 81.1219
8.5 | 1.1999 | 0.01496 | -0.0183 | 80.2072
9 | 1.2308 | 0.01536 | -0.0136 | 80.1302
9.5 | 1.2551 | 0.01581 | -0.0078 | 79.3865
10 | 1.278 | 0.01636 | -0.0018 | 78.1174
10.5 | 1.3046 | 0.0169 | 0.0032 | 77.1953
11 | 1.3304 | 0.01769 | 0.0079 | 75.2063
11.5 | 1.3589 | 0.01845 | 0.0119 | 73.6531
12 | 1.3849 | 0.01948 | 0.0158 | 71.0934
12.5 | 1.409 | 0.0207 | 0.0195 | 68.0676
13 | 1.4346 | 0.02204 | 0.0225 | 65.0907
13.5 | 1.4525 | 0.02396 | 0.0258 | 60.6219
14 | 1.4726 | 0.02598 | 0.0282 | 56.6821
14.5 | 1.4876 | 0.0286 | 0.0303 | 52.014
15 | 1.4937 | 0.0322 | 0.032 | 46.3882
15.5 | 1.4984 | 0.03632 | 0.0329 | 41.2555
16 | 1.4974 | 0.04134 | 0.0331 | 36.2216
16.5 | 1.4836 | 0.0481 | 0.0323 | 30.8441
17 | 1.4626 | 0.05615 | 0.0305 | 26.0481
17.5 | 1.4392 | 0.06485 | 0.0282 | 22.1928
18 | 1.4024 | 0.07562 | 0.0247 | 18.5454
18.5 | 1.3721 | 0.08592 | 0.0211 | 15.9695
19 | 1.3397 | 0.09674 | 0.017 | 13.8485
20 | 1.2837 | 0.11791 | 0.0082 | 10.8871

## 29. Re 500k Mach 0.25 (1)
BIGFOIL.COM POLAR EXPORT
NACA34015
NACA34015 |  |  |  | Cl Max: | 1.596 | at alpha= | 13.5 | deg
JavaFoil+Calcfoil stall+Eppler ext transition |  |  |  | L/D Max: | 81.415 | at alpha= | 7 | deg
Re: | 500000 |  |  | Cd Min: | 0.00946 | at alpha= | 2.5 | deg
Mach: | 0.25 |  |  | Cl=0 at alpha= | -2.373 | deg
|  |  |  | @ Cl=0.1, Cd= | 0.01275
|  |  |  | @ Cl=0.4, Cd= | 0.0098954
|  |  |  | @ Cl=0.6, Cd= | 0.0095145
alpha (deg) | Cl | Cd | Cm | Cl/Cd
-18.5 | -0.543 | 0.21126 | -0.006 | -2.572
-18 | -0.583 | 0.19456 | -0.006 | -2.996
-17.5 | -0.619 | 0.18137 | -0.006 | -3.415
-17 | -0.653 | 0.16975 | -0.007 | -3.844
-16.5 | -0.682 | 0.15786 | -0.007 | -4.32
-16 | -0.708 | 0.14629 | -0.007 | -4.839
-15.5 | -0.73 | 0.13685 | -0.007 | -5.333
-15 | -0.746 | 0.12774 | -0.007 | -5.839
-14.5 | -0.757 | 0.11993 | -0.008 | -6.313
-14 | -0.764 | 0.11238 | -0.008 | -6.799
-13.5 | -0.767 | 0.10489 | -0.008 | -7.31
-13 | -0.765 | 0.09836 | -0.008 | -7.778
-12.5 | -0.759 | 0.09194 | -0.008 | -8.253
-12 | -0.749 | 0.086 | -0.008 | -8.704
-11.5 | -0.734 | 0.08056 | -0.009 | -9.111
-11 | -0.716 | 0.07536 | -0.009 | -9.496
-10.5 | -0.693 | 0.07031 | -0.009 | -9.863
-10 | -0.668 | 0.06578 | -0.009 | -10.149
-9.5 | -0.639 | 0.06146 | -0.01 | -10.393
-9 | -0.606 | 0.05738 | -0.01 | -10.568
-8.5 | -0.571 | 0.05354 | -0.01 | -10.665
-8 | -0.533 | 0.04981 | -0.011 | -10.706
-7.5 | -0.494 | 0.04612 | -0.011 | -10.709
-7 | -0.454 | 0.04204 | -0.012 | -10.789
-6.5 | -0.497 | 0.01263 | -0.02 | -39.345
-6 | -0.441 | 0.0111 | -0.02 | -39.745
-5.5 | -0.384 | 0.01144 | -0.02 | -33.53
-5 | -0.324 | 0.01124 | -0.021 | -28.87
-4.5 | -0.264 | 0.01164 | -0.021 | -22.701
-4 | -0.203 | 0.01154 | -0.021 | -17.6
-3.5 | -0.141 | 0.01205 | -0.021 | -11.738
-3 | -0.079 | 0.01207 | -0.022 | -6.545
-2.5 | -0.016 | 0.0122 | -0.022 | -1.323
-2 | 0.047 | 0.01227 | -0.022 | 3.832
-1.5 | 0.11 | 0.01284 | -0.023 | 8.603
-1 | 0.174 | 0.01278 | -0.023 | 13.612
-0.5 | 0.237 | 0.01269 | -0.023 | 18.689
0 | 0.3 | 0.00988 | -0.024 | 30.384
0.5 | 0.363 | 0.00996 | -0.024 | 36.435
1 | 0.426 | 0.00985 | -0.024 | 43.232
1.5 | 0.488 | 0.00951 | -0.025 | 51.371
2 | 0.551 | 0.00972 | -0.025 | 56.676
2.5 | 0.613 | 0.00946 | -0.025 | 64.784
3 | 0.675 | 0.01074 | -0.025 | 62.824
3.5 | 0.736 | 0.01103 | -0.026 | 66.721
4 | 0.797 | 0.01136 | -0.026 | 70.194
4.5 | 0.858 | 0.01171 | -0.026 | 73.224
5 | 0.918 | 0.01213 | -0.027 | 75.631
5.5 | 0.977 | 0.01257 | -0.027 | 77.721
6 | 1.035 | 0.01306 | -0.027 | 79.285
6.5 | 1.093 | 0.01361 | -0.027 | 80.34
7 | 1.149 | 0.01412 | -0.028 | 81.415
7.5 | 1.205 | 0.01481 | -0.028 | 81.36
8 | 1.258 | 0.0156 | -0.028 | 80.652
8.5 | 1.309 | 0.0165 | -0.028 | 79.352
9 | 1.358 | 0.01759 | -0.029 | 77.217
9.5 | 1.403 | 0.01887 | -0.029 | 74.377
10 | 1.444 | 0.02045 | -0.029 | 70.624
10.5 | 1.481 | 0.02243 | -0.029 | 66.033
11 | 1.513 | 0.02489 | -0.029 | 60.785
11.5 | 1.54 | 0.02801 | -0.029 | 54.976
12 | 1.562 | 0.03189 | -0.029 | 48.972
12.5 | 1.578 | 0.03664 | -0.029 | 43.07
13 | 1.59 | 0.04259 | -0.029 | 37.325
13.5 | 1.596 | 0.05003 | -0.028 | 31.892
14 | 1.596 | 0.05898 | -0.028 | 27.057
14.5 | 1.596 | 0.06722 | -0.028 | 23.742
15 | 1.594 | 0.07513 | -0.028 | 21.218
15.5 | 1.59 | 0.08244 | -0.028 | 19.286
16 | 1.58 | 0.09003 | -0.028 | 17.554
16.5 | 1.564 | 0.09793 | -0.028 | 15.971
17 | 1.542 | 0.10599 | -0.028 | 14.551
17.5 | 1.516 | 0.11425 | -0.028 | 13.268
18 | 1.484 | 0.12288 | -0.028 | 12.075
18.5 | 1.447 | 0.13203 | -0.028 | 10.956

## 30. Re 500k Mach 0.25 (2)
BIGFOIL.COM POLAR EXPORT
NACA34015
NACA34015 |  |  |  | Cl Max: | 1.4571 | at alpha= | 14 | deg
XFOIL ncrit=9 |  |  |  | L/D Max: | 78.6595 | at alpha= | 6.5 | deg
Re: | 500000 |  |  | Cd Min: | 0.14655 | at alpha= | -14.5 | deg
Mach: | 0.25 |  |  | Cl=0 at alpha= | -2.8027 | deg
|  |  |  | @ Cl=0.1, Cd= | 0.0111
|  |  |  | @ Cl=0.4, Cd= | 0.009745
|  |  |  | @ Cl=0.6, Cd= | 0.011119
alpha (deg) | Cl | Cd | Cm | Cl/Cd
-14.5 | -0.4131 | 0.14655 | -0.0208 | -2.8188
-14 | -0.3916 | 0.14185 | -0.0207 | -2.7607
-13.5 | -0.3798 | 0.13583 | -0.0225 | -2.7961
-13 | -0.3991 | 0.12307 | -0.0302 | -3.2429
-12.5 | -0.3832 | 0.11798 | -0.03 | -3.248
-12 | -0.3705 | 0.11261 | -0.0306 | -3.2901
-11 | -0.4435 | 0.07966 | -0.0484 | -5.5674
-10.5 | -0.4493 | 0.07253 | -0.0514 | -6.1947
-10 | -0.4662 | 0.06581 | -0.0541 | -7.084
-9.5 | -0.7167 | 0.03672 | -0.0414 | -19.518
-9 | -0.6919 | 0.02775 | -0.042 | -24.9333
-8.5 | -0.6298 | 0.02486 | -0.044 | -25.3339
-7.5 | -0.4964 | 0.01877 | -0.0482 | -26.4465
-7 | -0.4257 | 0.0169 | -0.0503 | -25.1893
-6.5 | -0.358 | 0.01544 | -0.0519 | -23.1865
-6 | -0.2959 | 0.01429 | -0.0521 | -20.7068
-5.5 | -0.2426 | 0.01351 | -0.0505 | -17.9571
-5 | -0.1949 | 0.01282 | -0.0477 | -15.2028
-4.5 | -0.1494 | 0.01243 | -0.0446 | -12.0193
-3.5 | -0.0618 | 0.01172 | -0.0377 | -5.273
-3 | -0.0177 | 0.01152 | -0.0344 | -1.5365
-2 | 0.072 | 0.01118 | -0.0283 | 6.4401
-1.5 | 0.1178 | 0.01105 | -0.0255 | 10.6606
-1 | 0.1613 | 0.01072 | -0.0224 | 15.0466
-0.5 | 0.1733 | 0.00893 | -0.0134 | 19.4065
0 | 0.2129 | 0.00874 | -0.0088 | 24.3593
0.5 | 0.2639 | 0.00886 | -0.0066 | 29.7856
1 | 0.3227 | 0.00918 | -0.006 | 35.1525
1.5 | 0.394 | 0.0097 | -0.0081 | 40.6186
2 | 0.474 | 0.0103 | -0.012 | 46.0194
2.5 | 0.5564 | 0.01081 | -0.0167 | 51.4709
3 | 0.6283 | 0.01132 | -0.0194 | 55.5035
4 | 0.7774 | 0.01215 | -0.026 | 63.9835
4.5 | 0.8541 | 0.01251 | -0.0299 | 68.2734
5 | 0.9278 | 0.01294 | -0.0331 | 71.7002
5.5 | 1.0039 | 0.01326 | -0.0369 | 75.7089
6 | 1.0638 | 0.01365 | -0.0374 | 77.9341
6.5 | 1.0973 | 0.01395 | -0.0327 | 78.6595
7 | 1.128 | 0.01445 | -0.0274 | 78.0623
7.5 | 1.16 | 0.01478 | -0.0222 | 78.4844
8 | 1.1874 | 0.01531 | -0.0163 | 77.5572
8.5 | 1.2158 | 0.01577 | -0.0104 | 77.0958
9 | 1.2358 | 0.01621 | -0.0031 | 76.2369
9.5 | 1.2592 | 0.01687 | 0.0033 | 74.6414
10 | 1.2868 | 0.0175 | 0.0086 | 73.5314
10.5 | 1.3127 | 0.01846 | 0.0137 | 71.1105
11 | 1.3416 | 0.01937 | 0.0181 | 69.2617
11.5 | 1.3663 | 0.02067 | 0.0224 | 66.1006
12 | 1.391 | 0.02212 | 0.0262 | 62.8843
12.5 | 1.4139 | 0.02391 | 0.0296 | 59.1343
13 | 1.4287 | 0.02643 | 0.0327 | 54.056
13.5 | 1.4472 | 0.02905 | 0.0349 | 49.8176
14 | 1.4571 | 0.03262 | 0.0367 | 44.6689
14.5 | 1.456 | 0.03749 | 0.0376 | 38.837
15 | 1.4556 | 0.04279 | 0.0376 | 34.0173
15.5 | 1.444 | 0.04953 | 0.0368 | 29.154
16 | 1.4178 | 0.05826 | 0.0347 | 24.3357
16.5 | 1.3951 | 0.06699 | 0.0322 | 20.8255
17 | 1.3631 | 0.0771 | 0.0288 | 17.6796
17.5 | 1.3286 | 0.08786 | 0.0249 | 15.1218
18 | 1.3001 | 0.09816 | 0.0209 | 13.2447
18.5 | 1.2732 | 0.10846 | 0.0166 | 11.7389
19 | 1.248 | 0.11877 | 0.012 | 10.5077

## 31. Re 500k Mach 0.50 (1)
BIGFOIL.COM POLAR EXPORT
NACA34015
NACA34015 |  |  |  | Cl Max: | 1.445 | at alpha= | 10.5 | deg
JavaFoil+Calcfoil stall+Eppler ext transition |  |  |  | L/D Max: | 71.398 | at alpha= | 5.5 | deg
Re: | 500000 |  |  | Cd Min: | 0.01069 | at alpha= | 0.5 | deg
Mach: | 0.5 |  |  | Cl=0 at alpha= | -2.3714 | deg
|  |  |  | @ Cl=0.1, Cd= | 0.012223
|  |  |  | @ Cl=0.4, Cd= | 0.010745
|  |  |  | @ Cl=0.6, Cd= | 0.011321
alpha (deg) | Cl | Cd | Cm | Cl/Cd
-20 | -0.964 | 0.23219 | -0.009 | -4.153
-19.5 | -0.937 | 0.22609 | -0.009 | -4.143
-19 | -0.91 | 0.22066 | -0.009 | -4.126
-18.5 | -0.884 | 0.21571 | -0.009 | -4.098
-18 | -0.856 | 0.20611 | -0.009 | -4.155
-17.5 | -0.83 | 0.20553 | -0.009 | -4.037
-17 | -0.803 | 0.2009 | -0.009 | -3.998
-16.5 | -0.776 | 0.19329 | -0.009 | -4.013
-16 | -0.749 | 0.18795 | -0.009 | -3.983
-15.5 | -0.722 | 0.18352 | -0.009 | -3.934
-15 | -0.694 | 0.17376 | -0.009 | -3.995
-14.5 | -0.667 | 0.16915 | -0.009 | -3.945
-14 | -0.64 | 0.16832 | -0.009 | -3.804
-13.5 | -0.613 | 0.15736 | -0.009 | -3.893
-13 | -0.586 | 0.15381 | -0.009 | -3.807
-12.5 | -0.558 | 0.14756 | -0.009 | -3.784
-12 | -0.531 | 0.14431 | -0.009 | -3.677
-11.5 | -0.504 | 0.14113 | -0.009 | -3.568
-11 | -0.476 | 0.13 | -0.009 | -3.66
-10.5 | -0.449 | 0.12709 | -0.009 | -3.529
-10 | -0.421 | 0.11968 | -0.009 | -3.516
-9.5 | -0.393 | 0.11092 | -0.009 | -3.544
-9 | -0.366 | 0.10381 | -0.009 | -3.524
-8.5 | -0.338 | 0.07318 | -0.009 | -4.621
-8 | -0.442 | 0.06537 | -0.009 | -6.757
-7.5 | -0.468 | 0.05701 | -0.01 | -8.212
-7 | -0.453 | 0.05145 | -0.011 | -8.802
-6.5 | -0.422 | 0.04714 | -0.011 | -8.958
-6 | -0.383 | 0.04337 | -0.012 | -8.836
-5.5 | -0.339 | 0.03979 | -0.013 | -8.522
-5 | -0.293 | 0.03521 | -0.015 | -8.311
-4.5 | -0.29 | 0.01299 | -0.023 | -22.346
-4 | -0.224 | 0.0113 | -0.024 | -19.847
-3.5 | -0.157 | 0.01175 | -0.024 | -13.339
-3 | -0.088 | 0.01186 | -0.024 | -7.398
-2.5 | -0.018 | 0.01234 | -0.025 | -1.455
-2 | 0.052 | 0.01227 | -0.025 | 4.272
-1.5 | 0.123 | 0.0122 | -0.025 | 10.099
-1 | 0.194 | 0.01217 | -0.026 | 15.939
-0.5 | 0.265 | 0.01212 | -0.026 | 21.823
0 | 0.334 | 0.01166 | -0.026 | 28.668
0.5 | 0.404 | 0.01069 | -0.027 | 37.816
1 | 0.474 | 0.01086 | -0.027 | 43.635
1.5 | 0.543 | 0.01109 | -0.027 | 48.975
2 | 0.612 | 0.01137 | -0.028 | 53.809
2.5 | 0.68 | 0.01171 | -0.028 | 58.115
3 | 0.748 | 0.0121 | -0.028 | 61.831
3.5 | 0.815 | 0.01256 | -0.029 | 64.91
4 | 0.881 | 0.01308 | -0.029 | 67.392
4.5 | 0.946 | 0.01352 | -0.029 | 69.993
5 | 1.01 | 0.01422 | -0.03 | 71.034
5.5 | 1.072 | 0.01501 | -0.03 | 71.398
6 | 1.132 | 0.01595 | -0.03 | 70.926
6.5 | 1.189 | 0.01706 | -0.03 | 69.677
7 | 1.242 | 0.01846 | -0.03 | 67.308
7.5 | 1.292 | 0.02018 | -0.03 | 63.997
8 | 1.336 | 0.02245 | -0.03 | 59.517
8.5 | 1.374 | 0.02539 | -0.03 | 54.133
9 | 1.406 | 0.02923 | -0.03 | 48.092
9.5 | 1.429 | 0.03408 | -0.03 | 41.931
10 | 1.443 | 0.04017 | -0.03 | 35.922
10.5 | 1.445 | 0.04758 | -0.029 | 30.372
11 | 1.431 | 0.05708 | -0.029 | 25.073
11.5 | 1.387 | 0.0708 | -0.028 | 19.592
12 | 1.287 | 0.08945 | -0.027 | 14.389
12.5 | 0.821 | 0.12602 | -0.014 | 6.513
13 | 0.849 | 0.14301 | -0.016 | 5.94
13.5 | 0.879 | 0.16161 | -0.018 | 5.437
14 | 0.908 | 0.17203 | -0.019 | 5.278
14.5 | 0.937 | 0.18447 | -0.02 | 5.081
15 | 0.966 | 0.19034 | -0.021 | 5.077
15.5 | 0.995 | 0.19819 | -0.022 | 5.023

## 32. Re 500k Mach 0.50 (2)
BIGFOIL.COM POLAR EXPORT
NACA34015
NACA34015 |  |  |  | Cl Max: | 1.2824 | at alpha= | 11 | deg
XFOIL ncrit=9 |  |  |  | L/D Max: | 68.0592 | at alpha= | 5.5 | deg
Re: | 500000 |  |  | Cd Min: | 0.23995 | at alpha= | -20 | deg
Mach: | 0.5 |  |  | Cl=0 at alpha= | -2.8613 | deg
|  |  |  | @ Cl=0.1, Cd= | 0.012452
|  |  |  | @ Cl=0.4, Cd= | 0.01044
|  |  |  | @ Cl=0.6, Cd= | 0.012067
alpha (deg) | Cl | Cd | Cm | Cl/Cd
-20 | -0.5862 | 0.23995 | 0.0186 | -2.443
-19.5 | -0.5639 | 0.23338 | 0.0153 | -2.4162
-19 | -0.5425 | 0.22641 | 0.0115 | -2.3961
-18.5 | -0.5266 | 0.21815 | 0.0057 | -2.4139
-18 | -0.5036 | 0.21105 | 0.0034 | -2.3862
-17.5 | -0.4821 | 0.20456 | 0.0004 | -2.3568
-17 | -0.462 | 0.19759 | -0.0029 | -2.3382
-16.5 | -0.4523 | 0.18904 | -0.0092 | -2.3926
-16 | -0.4259 | 0.18271 | -0.0098 | -2.331
-15.5 | -0.4063 | 0.17616 | -0.0124 | -2.3064
-15 | -0.3931 | 0.16837 | -0.0167 | -2.3347
-14.5 | -0.3795 | 0.16059 | -0.0198 | -2.3632
-14 | -0.3584 | 0.15463 | -0.0209 | -2.3178
-13.5 | -0.3432 | 0.14791 | -0.0233 | -2.3203
-13 | -0.3438 | 0.13888 | -0.0285 | -2.4755
-12.5 | -0.3228 | 0.1329 | -0.0286 | -2.4289
-12 | -0.3088 | 0.12671 | -0.0298 | -2.4371
-11.5 | -0.3224 | 0.11649 | -0.0369 | -2.7676
-11 | -0.302 | 0.11125 | -0.035 | -2.7146
-10.5 | -0.2921 | 0.10523 | -0.0355 | -2.7758
-10 | -0.2902 | 0.09835 | -0.0368 | -2.9507
-9 | -0.3419 | 0.07592 | -0.0445 | -4.5034
-8.5 | -0.3498 | 0.0615 | -0.0592 | -5.6878
-8 | -0.3632 | 0.04832 | -0.0741 | -7.5166
-7.5 | -0.3839 | 0.03684 | -0.0786 | -10.4207
-7 | -0.3471 | 0.03109 | -0.0804 | -11.1644
-6.5 | -0.324 | 0.02532 | -0.0764 | -12.7962
-6 | -0.3031 | 0.02011 | -0.0693 | -15.0721
-5.5 | -0.2594 | 0.01818 | -0.0639 | -14.2684
-5 | -0.2095 | 0.01607 | -0.0594 | -13.0367
-4.5 | -0.1583 | 0.01504 | -0.0549 | -10.5253
-4 | -0.1084 | 0.01414 | -0.0504 | -7.6662
-3.5 | -0.0595 | 0.01362 | -0.0457 | -4.3686
-3 | -0.0129 | 0.01314 | -0.0408 | -0.98174
-2.5 | 0.0336 | 0.01278 | -0.036 | 2.6291
-2 | 0.0813 | 0.01252 | -0.0315 | 6.4936
-1.5 | 0.1308 | 0.01234 | -0.0273 | 10.5997
-1 | 0.1816 | 0.01223 | -0.0235 | 14.8487
-0.5 | 0.2321 | 0.01202 | -0.0197 | 19.3095
0 | 0.2439 | 0.01015 | -0.0093 | 24.0296
0.5 | 0.2821 | 0.0099 | -0.0024 | 28.4949
1 | 0.3388 | 0.01008 | 0.0008 | 33.6111
1.5 | 0.4119 | 0.01051 | 0.0008 | 39.1912
2 | 0.4918 | 0.0112 | -0.0008 | 43.9107
2.5 | 0.5912 | 0.012 | -0.0062 | 49.2667
3 | 0.6843 | 0.01271 | -0.0107 | 53.8395
3.5 | 0.7663 | 0.0134 | -0.013 | 57.1866
4 | 0.8513 | 0.01406 | -0.0157 | 60.5477
4.5 | 0.9399 | 0.01482 | -0.0192 | 63.4211
5 | 1.026 | 0.01546 | -0.0219 | 66.3648
5.5 | 1.1046 | 0.01623 | -0.0233 | 68.0591
6 | 1.1234 | 0.01674 | -0.0138 | 67.1087
6.5 | 1.1286 | 0.01719 | -0.002 | 65.6545
7 | 1.1449 | 0.01802 | 0.0076 | 63.535
7.5 | 1.1666 | 0.01895 | 0.0159 | 61.562
8 | 1.1895 | 0.02025 | 0.0233 | 58.7407
8.5 | 1.2132 | 0.02183 | 0.0298 | 55.5749
9 | 1.2362 | 0.02373 | 0.0355 | 52.0944
9.5 | 1.2536 | 0.0264 | 0.0403 | 47.4848
10 | 1.2705 | 0.02944 | 0.0442 | 43.1556
10.5 | 1.2767 | 0.03373 | 0.0469 | 37.8506
11 | 1.2824 | 0.03848 | 0.0484 | 33.3264
11.5 | 1.2702 | 0.04515 | 0.0483 | 28.1329
12 | 1.261 | 0.05195 | 0.0476 | 24.2733
12.5 | 1.2234 | 0.06183 | 0.0445 | 19.7865
13 | 1.2135 | 0.06922 | 0.0428 | 17.5311
13.5 | 1.145 | 0.08323 | 0.0362 | 13.7571
14 | 1.1114 | 0.09388 | 0.0318 | 11.8385
14.5 | 1.0947 | 0.10306 | 0.0281 | 10.622
15 | 1.0319 | 0.11838 | 0.0199 | 8.7168
15.5 | 0.9832 | 0.13289 | 0.012 | 7.3986
16 | 0.9734 | 0.14264 | 0.007 | 6.8242

## 33. Re 750k Mach 0.00 (1)
BIGFOIL.COM POLAR EXPORT
NACA34015
NACA34015 |  |  |  | Cl Max: | 1.672 | at alpha= | 16.5 | deg
JavaFoil+Calcfoil stall+Eppler ext transition |  |  |  | L/D Max: | 93.637 | at alpha= | 8 | deg
Re: | 750000 |  |  | Cd Min: | 0.00902 | at alpha= | 3 | deg
Mach: | 0 |  |  | Cl=0 at alpha= | -2.371 | deg
|  |  |  | @ Cl=0.1, Cd= | 0.011958
|  |  |  | @ Cl=0.4, Cd= | 0.0093208
|  |  |  | @ Cl=0.6, Cd= | 0.0092492
alpha (deg) | Cl | Cd | Cm | Cl/Cd
-20 | -0.857 | 0.18277 | -0.007 | -4.691
-19.5 | -0.868 | 0.1744 | -0.007 | -4.974
-19 | -0.877 | 0.16645 | -0.007 | -5.267
-18.5 | -0.884 | 0.15822 | -0.007 | -5.588
-18 | -0.89 | 0.15015 | -0.007 | -5.928
-17.5 | -0.894 | 0.14273 | -0.007 | -6.266
-17 | -0.897 | 0.13526 | -0.007 | -6.63
-16.5 | -0.897 | 0.12862 | -0.008 | -6.976
-16 | -0.896 | 0.12182 | -0.008 | -7.352
-15.5 | -0.892 | 0.11547 | -0.008 | -7.724
-15 | -0.885 | 0.10895 | -0.008 | -8.12
-14.5 | -0.875 | 0.10309 | -0.008 | -8.484
-14 | -0.862 | 0.09714 | -0.008 | -8.878
-13.5 | -0.847 | 0.09179 | -0.009 | -9.233
-13 | -0.83 | 0.08651 | -0.009 | -9.596
-12.5 | -0.811 | 0.0814 | -0.009 | -9.958
-12 | -0.788 | 0.07654 | -0.009 | -10.3
-11.5 | -0.764 | 0.07182 | -0.009 | -10.637
-11 | -0.737 | 0.06718 | -0.01 | -10.974
-10.5 | -0.708 | 0.06273 | -0.01 | -11.292
-10 | -0.677 | 0.05842 | -0.01 | -11.596
-9.5 | -0.645 | 0.05426 | -0.011 | -11.882
-9 | -0.611 | 0.04953 | -0.012 | -12.339
-8.5 | -0.691 | 0.01296 | -0.018 | -53.293
-8 | -0.643 | 0.01252 | -0.018 | -51.379
-7.5 | -0.593 | 0.01216 | -0.019 | -48.725
-7 | -0.54 | 0.01062 | -0.019 | -50.838
-6.5 | -0.486 | 0.01089 | -0.019 | -44.632
-6 | -0.43 | 0.01121 | -0.019 | -38.385
-5.5 | -0.374 | 0.01102 | -0.02 | -33.899
-5 | -0.316 | 0.01084 | -0.02 | -29.112
-4.5 | -0.257 | 0.01133 | -0.02 | -22.655
-4 | -0.197 | 0.01121 | -0.021 | -17.6
-3.5 | -0.137 | 0.01116 | -0.021 | -12.289
-3 | -0.077 | 0.01173 | -0.021 | -6.531
-2.5 | -0.016 | 0.01178 | -0.021 | -1.328
-2 | 0.046 | 0.01179 | -0.022 | 3.868
-1.5 | 0.107 | 0.01198 | -0.022 | 8.937
-1 | 0.169 | 0.01196 | -0.022 | 14.088
-0.5 | 0.23 | 0.01239 | -0.023 | 18.543
0 | 0.291 | 0.0092 | -0.023 | 31.633
0.5 | 0.352 | 0.00925 | -0.023 | 38.033
1 | 0.413 | 0.00934 | -0.023 | 44.211
1.5 | 0.474 | 0.00949 | -0.024 | 49.924
2 | 0.534 | 0.0091 | -0.024 | 58.685
2.5 | 0.595 | 0.00927 | -0.024 | 64.105
3 | 0.655 | 0.00902 | -0.025 | 72.567
3.5 | 0.715 | 0.00922 | -0.025 | 77.489
4 | 0.774 | 0.00902 | -0.025 | 85.815
4.5 | 0.833 | 0.00927 | -0.026 | 89.869
5 | 0.892 | 0.01057 | -0.026 | 84.376
5.5 | 0.95 | 0.0109 | -0.026 | 87.192
6 | 1.008 | 0.01127 | -0.026 | 89.45
6.5 | 1.065 | 0.01167 | -0.027 | 91.26
7 | 1.122 | 0.01212 | -0.027 | 92.522
7.5 | 1.177 | 0.01262 | -0.027 | 93.27
8 | 1.232 | 0.01315 | -0.028 | 93.637
8.5 | 1.284 | 0.01377 | -0.028 | 93.293
9 | 1.336 | 0.01444 | -0.028 | 92.489
9.5 | 1.385 | 0.01517 | -0.028 | 91.305
10 | 1.431 | 0.01608 | -0.029 | 88.984
10.5 | 1.474 | 0.01718 | -0.029 | 85.793
11 | 1.513 | 0.0185 | -0.029 | 81.758
11.5 | 1.548 | 0.02014 | -0.029 | 76.874
12 | 1.579 | 0.0222 | -0.029 | 71.117
12.5 | 1.605 | 0.02486 | -0.029 | 64.545
13 | 1.625 | 0.02832 | -0.029 | 57.39
13.5 | 1.641 | 0.0329 | -0.029 | 49.868
14 | 1.649 | 0.039 | -0.029 | 42.294
14.5 | 1.654 | 0.0464 | -0.028 | 35.652
15 | 1.659 | 0.05391 | -0.028 | 30.783
15.5 | 1.666 | 0.06078 | -0.028 | 27.401
16 | 1.671 | 0.06719 | -0.028 | 24.864
16.5 | 1.672 | 0.0737 | -0.028 | 22.687
17 | 1.672 | 0.08009 | -0.028 | 20.87
17.5 | 1.668 | 0.08674 | -0.028 | 19.232
18 | 1.662 | 0.09352 | -0.028 | 17.776
18.5 | 1.654 | 0.10036 | -0.028 | 16.482
19 | 1.643 | 0.10757 | -0.028 | 15.276
19.5 | 1.63 | 0.11496 | -0.028 | 14.177
20 | 1.614 | 0.1225 | -0.028 | 13.177

## 34. Re 750k Mach 0.00 (2)
BIGFOIL.COM POLAR EXPORT
NACA34015
NACA34015 |  |  |  | Cl Max: | 1.5614 | at alpha= | 15.5 | deg
XFOIL ncrit=9 |  |  |  | L/D Max: | 96.3644 | at alpha= | 8 | deg
Re: | 750000 |  |  | Cd Min: | 0.18142 | at alpha= | -17.5 | deg
Mach: | 0 |  |  | Cl=0 at alpha= | -2.6809 | deg
|  |  |  | @ Cl=0.1, Cd= | 0.0098334
|  |  |  | @ Cl=0.4, Cd= | 0.0081666
|  |  |  | @ Cl=0.6, Cd= | 0.0092937
alpha (deg) | Cl | Cd | Cm | Cl/Cd
-17.5 | -0.4906 | 0.18142 | -0.0029 | -2.7042
-17 | -0.4729 | 0.17648 | -0.0046 | -2.6796
-16 | -0.9117 | 0.05798 | -0.068 | -15.7244
-15.5 | -0.962 | 0.04606 | -0.0738 | -20.8858
-15 | -0.9871 | 0.03935 | -0.0736 | -25.0851
-14.5 | -0.9981 | 0.03501 | -0.0706 | -28.509
-14 | -1.004 | 0.03176 | -0.0656 | -31.6121
-13.5 | -1.0067 | 0.02927 | -0.0589 | -34.3936
-13 | -1.0084 | 0.02792 | -0.0504 | -36.1175
-12.5 | -1.0195 | 0.02557 | -0.0401 | -39.8709
-12 | -1.0106 | 0.02427 | -0.0325 | -41.6399
-11.5 | -0.992 | 0.02331 | -0.0264 | -42.5568
-11 | -0.9282 | 0.0218 | -0.0292 | -42.578
-10.5 | -0.865 | 0.02036 | -0.0315 | -42.4853
-10 | -0.8025 | 0.0185 | -0.0338 | -43.3784
-9.5 | -0.7317 | 0.01759 | -0.0374 | -41.5975
-9 | -0.6683 | 0.01649 | -0.0391 | -40.5276
-8.5 | -0.5993 | 0.01501 | -0.0421 | -39.9267
-8 | -0.5267 | 0.01409 | -0.0457 | -37.3811
-7.5 | -0.461 | 0.01316 | -0.0478 | -35.0304
-7 | -0.4002 | 0.0124 | -0.0488 | -32.2742
-6.5 | -0.3443 | 0.0119 | -0.0485 | -28.9328
-6 | -0.2988 | 0.01131 | -0.0462 | -26.4191
-5.5 | -0.2521 | 0.01108 | -0.0438 | -22.7527
-5 | -0.2102 | 0.0107 | -0.0407 | -19.6449
-4.5 | -0.1653 | 0.01051 | -0.0381 | -15.7279
-4 | -0.121 | 0.01031 | -0.0354 | -11.7362
-3.5 | -0.0761 | 0.01015 | -0.0328 | -7.4975
-3 | -0.0298 | 0.01004 | -0.0305 | -2.9681
-2.5 | 0.0169 | 0.00999 | -0.0284 | 1.6917
-2 | 0.0639 | 0.00993 | -0.0263 | 6.435
-1 | 0.1573 | 0.00968 | -0.0222 | 16.25
0 | 0.2159 | 0.00778 | -0.0114 | 27.7506
0.5 | 0.2589 | 0.00771 | -0.0082 | 33.5798
1 | 0.308 | 0.00781 | -0.0062 | 39.4366
1.5 | 0.3656 | 0.00799 | -0.0061 | 45.7572
2 | 0.426 | 0.0083 | -0.0067 | 51.3253
3 | 0.5742 | 0.00912 | -0.0139 | 62.9605
3.5 | 0.6366 | 0.00954 | -0.0153 | 66.7296
4 | 0.7118 | 0.00984 | -0.0194 | 72.3374
4.5 | 0.7805 | 0.01025 | -0.0222 | 76.1463
5 | 0.847 | 0.01052 | -0.0245 | 80.5133
5.5 | 0.918 | 0.01092 | -0.028 | 84.0659
6 | 0.9863 | 0.01119 | -0.0308 | 88.1412
6.5 | 1.0542 | 0.0116 | -0.0338 | 90.8793
7 | 1.1247 | 0.01182 | -0.0372 | 95.1523
7.5 | 1.1656 | 0.01225 | -0.0347 | 95.151
8 | 1.2007 | 0.01246 | -0.0308 | 96.3644
8.5 | 1.231 | 0.01285 | -0.026 | 95.7977
9 | 1.2616 | 0.01323 | -0.0214 | 95.359
9.5 | 1.2909 | 0.01363 | -0.0165 | 94.7102
10 | 1.3125 | 0.01409 | -0.0101 | 93.1512
10.5 | 1.3378 | 0.0145 | -0.0046 | 92.2621
11 | 1.363 | 0.01512 | 0.0005 | 90.1455
11.5 | 1.3927 | 0.01576 | 0.0046 | 88.3693
12 | 1.4215 | 0.01655 | 0.0084 | 85.8912
12.5 | 1.4471 | 0.01759 | 0.0123 | 82.2683
13 | 1.4761 | 0.0186 | 0.0154 | 79.3602
13.5 | 1.4996 | 0.02 | 0.0188 | 74.98
14 | 1.5184 | 0.02182 | 0.022 | 69.5875
14.5 | 1.5391 | 0.02373 | 0.0245 | 64.8588
15 | 1.5531 | 0.0263 | 0.0269 | 59.0532
15.5 | 1.5614 | 0.02959 | 0.0288 | 52.7678
16 | 1.5613 | 0.03398 | 0.0301 | 45.9476
16.5 | 1.5565 | 0.03925 | 0.0304 | 39.6561
17 | 1.5452 | 0.04567 | 0.0298 | 33.834
17.5 | 1.5207 | 0.05402 | 0.0282 | 28.1507
18 | 1.4871 | 0.06396 | 0.0255 | 23.2505
18.5 | 1.4505 | 0.07473 | 0.0222 | 19.4099
19 | 1.4055 | 0.087 | 0.0179 | 16.1552
19.5 | 1.3702 | 0.09823 | 0.0138 | 13.9489

## 35. Re 750k Mach 0.10 (1)
BIGFOIL.COM POLAR EXPORT
NACA34015
NACA34015 |  |  |  | Cl Max: | 1.661 | at alpha= | 16 | deg
JavaFoil+Calcfoil stall+Eppler ext transition |  |  |  | L/D Max: | 93.075 | at alpha= | 8 | deg
Re: | 750000 |  |  | Cd Min: | 0.00902 | at alpha= | 1.5 | deg
Mach: | 0.1 |  |  | Cl=0 at alpha= | -2.371 | deg
|  |  |  | @ Cl=0.1, Cd= | 0.012002
|  |  |  | @ Cl=0.4, Cd= | 0.0093479
|  |  |  | @ Cl=0.6, Cd= | 0.0092882
alpha (deg) | Cl | Cd | Cm | Cl/Cd
-20 | -0.814 | 0.18728 | -0.007 | -4.347
-19.5 | -0.827 | 0.17813 | -0.007 | -4.644
-19 | -0.839 | 0.17 | -0.007 | -4.937
-18.5 | -0.85 | 0.16108 | -0.007 | -5.278
-18 | -0.859 | 0.15307 | -0.007 | -5.613
-17.5 | -0.867 | 0.14521 | -0.007 | -5.967
-17 | -0.872 | 0.13782 | -0.007 | -6.327
-16.5 | -0.875 | 0.1304 | -0.008 | -6.713
-16 | -0.876 | 0.12349 | -0.008 | -7.097
-15.5 | -0.875 | 0.11669 | -0.008 | -7.5
-15 | -0.87 | 0.11059 | -0.008 | -7.869
-14.5 | -0.863 | 0.10435 | -0.008 | -8.266
-14 | -0.852 | 0.09835 | -0.008 | -8.664
-13.5 | -0.839 | 0.09269 | -0.009 | -9.054
-13 | -0.824 | 0.08745 | -0.009 | -9.419
-12.5 | -0.805 | 0.08231 | -0.009 | -9.784
-12 | -0.784 | 0.07734 | -0.009 | -10.144
-11.5 | -0.761 | 0.07251 | -0.009 | -10.5
-11 | -0.735 | 0.06779 | -0.01 | -10.85
-10.5 | -0.707 | 0.0633 | -0.01 | -11.175
-10 | -0.677 | 0.05907 | -0.01 | -11.457
-9.5 | -0.644 | 0.05498 | -0.011 | -11.721
-9 | -0.611 | 0.05055 | -0.011 | -12.079
-8.5 | -0.691 | 0.01309 | -0.018 | -52.792
-8 | -0.645 | 0.0126 | -0.018 | -51.178
-7.5 | -0.594 | 0.01222 | -0.019 | -48.647
-7 | -0.542 | 0.01067 | -0.019 | -50.788
-6.5 | -0.488 | 0.01094 | -0.019 | -44.588
-6 | -0.432 | 0.01072 | -0.02 | -40.322
-5.5 | -0.375 | 0.01108 | -0.02 | -33.857
-5 | -0.317 | 0.01089 | -0.02 | -29.093
-4.5 | -0.258 | 0.01138 | -0.02 | -22.665
-4 | -0.198 | 0.01125 | -0.021 | -17.615
-3.5 | -0.138 | 0.0112 | -0.021 | -12.303
-3 | -0.077 | 0.01186 | -0.021 | -6.492
-2.5 | -0.016 | 0.01144 | -0.022 | -1.375
-2 | 0.046 | 0.01195 | -0.022 | 3.834
-1.5 | 0.108 | 0.01201 | -0.022 | 8.954
-1 | 0.169 | 0.012 | -0.022 | 14.116
-0.5 | 0.231 | 0.01252 | -0.023 | 18.448
0 | 0.292 | 0.00922 | -0.023 | 31.696
0.5 | 0.354 | 0.00928 | -0.023 | 38.091
1 | 0.415 | 0.00937 | -0.024 | 44.265
1.5 | 0.476 | 0.00902 | -0.024 | 52.76
2 | 0.537 | 0.00916 | -0.024 | 58.629
2.5 | 0.597 | 0.0093 | -0.024 | 64.219
3 | 0.658 | 0.00906 | -0.025 | 72.632
3.5 | 0.718 | 0.00928 | -0.025 | 77.33
4 | 0.778 | 0.00906 | -0.025 | 85.801
4.5 | 0.837 | 0.01031 | -0.026 | 81.24
5 | 0.896 | 0.01063 | -0.026 | 84.327
5.5 | 0.955 | 0.01098 | -0.026 | 86.935
6 | 1.013 | 0.01135 | -0.027 | 89.256
6.5 | 1.07 | 0.01176 | -0.027 | 91.022
7 | 1.127 | 0.01221 | -0.027 | 92.256
7.5 | 1.182 | 0.01273 | -0.027 | 92.832
8 | 1.237 | 0.01329 | -0.028 | 93.075
8.5 | 1.29 | 0.01391 | -0.028 | 92.711
9 | 1.341 | 0.01462 | -0.028 | 91.681
9.5 | 1.389 | 0.01536 | -0.028 | 90.438
10 | 1.435 | 0.01632 | -0.029 | 87.913
10.5 | 1.478 | 0.01746 | -0.029 | 84.605
11 | 1.516 | 0.01887 | -0.029 | 80.331
11.5 | 1.55 | 0.02062 | -0.029 | 75.188
12 | 1.58 | 0.02282 | -0.029 | 69.245
12.5 | 1.605 | 0.02568 | -0.029 | 62.494
13 | 1.624 | 0.0294 | -0.029 | 55.232
13.5 | 1.638 | 0.0343 | -0.029 | 47.749
14 | 1.645 | 0.04073 | -0.029 | 40.383
14.5 | 1.648 | 0.04858 | -0.028 | 33.93
15 | 1.653 | 0.05611 | -0.028 | 29.46
15.5 | 1.658 | 0.06291 | -0.028 | 26.357
16 | 1.661 | 0.0695 | -0.028 | 23.906
16.5 | 1.661 | 0.07607 | -0.028 | 21.835
17 | 1.658 | 0.0826 | -0.028 | 20.073
17.5 | 1.652 | 0.08946 | -0.028 | 18.468
18 | 1.643 | 0.09644 | -0.028 | 17.042
18.5 | 1.632 | 0.10342 | -0.028 | 15.782
19 | 1.618 | 0.1108 | -0.028 | 14.602
19.5 | 1.601 | 0.11841 | -0.028 | 13.521
20 | 1.582 | 0.12619 | -0.028 | 12.535

## 36. Re 750k Mach 0.10 (2)
BIGFOIL.COM POLAR EXPORT
NACA34015
NACA34015 |  |  |  | Cl Max: | 1.557 | at alpha= | 15.5 | deg
XFOIL ncrit=9 |  |  |  | L/D Max: | 95.8791 | at alpha= | 8 | deg
Re: | 750000 |  |  | Cd Min: | 0.17711 | at alpha= | -17 | deg
Mach: | 0.1 |  |  | Cl=0 at alpha= | -2.683 | deg
|  |  |  | @ Cl=0.1, Cd= | 0.0099252
|  |  |  | @ Cl=0.4, Cd= | 0.0081911
|  |  |  | @ Cl=0.6, Cd= | 0.0093098
alpha (deg) | Cl | Cd | Cm | Cl/Cd
-17 | -0.4722 | 0.17711 | -0.0046 | -2.6661
-16.5 | -0.456 | 0.17184 | -0.0068 | -2.6536
-15 | -0.9065 | 0.04836 | -0.073 | -18.7448
-14.5 | -0.9445 | 0.0401 | -0.0738 | -23.5536
-14 | -0.9652 | 0.03505 | -0.0703 | -27.5378
-13.5 | -0.9784 | 0.03143 | -0.0642 | -31.1295
-13 | -0.9837 | 0.02928 | -0.0564 | -33.5963
-12.5 | -0.9966 | 0.02762 | -0.0457 | -36.0825
-12 | -1.0027 | 0.02528 | -0.0361 | -39.6638
-11.5 | -0.9927 | 0.02423 | -0.0284 | -40.9699
-11 | -0.9305 | 0.02263 | -0.0308 | -41.118
-10.5 | -0.8676 | 0.02096 | -0.0331 | -41.3931
-10 | -0.8053 | 0.01902 | -0.0352 | -42.3396
-9.5 | -0.7339 | 0.01793 | -0.0387 | -40.9314
-9 | -0.6708 | 0.01677 | -0.0403 | -40
-8.5 | -0.6014 | 0.01524 | -0.0431 | -39.4619
-8 | -0.5281 | 0.01425 | -0.0468 | -37.0596
-7.5 | -0.4605 | 0.01349 | -0.049 | -34.1364
-7 | -0.4011 | 0.01251 | -0.0497 | -32.0624
-6.5 | -0.3455 | 0.01198 | -0.0492 | -28.8397
-6 | -0.2996 | 0.01138 | -0.0468 | -26.3269
-5.5 | -0.2531 | 0.01114 | -0.0444 | -22.7199
-5 | -0.2108 | 0.01075 | -0.0412 | -19.6093
-4.5 | -0.1648 | 0.01064 | -0.0386 | -15.4887
-4 | -0.1217 | 0.01037 | -0.0356 | -11.7358
-3.5 | -0.0764 | 0.01019 | -0.0331 | -7.4975
-3 | -0.0298 | 0.0101 | -0.0308 | -2.9505
-2.5 | 0.0172 | 0.01005 | -0.0286 | 1.7114
-2 | 0.0645 | 0.00997 | -0.0265 | 6.4694
-1.5 | 0.112 | 0.00991 | -0.0245 | 11.3017
-0.5 | 0.1794 | 0.00814 | -0.0156 | 22.0393
0 | 0.2173 | 0.00782 | -0.0114 | 27.7877
0.5 | 0.2601 | 0.00774 | -0.0081 | 33.6047
1 | 0.309 | 0.00784 | -0.006 | 39.4133
1.5 | 0.3665 | 0.00803 | -0.0058 | 45.6413
2 | 0.4268 | 0.00832 | -0.0062 | 51.2981
2.5 | 0.4998 | 0.00882 | -0.0094 | 56.6667
3 | 0.5764 | 0.00916 | -0.0136 | 62.9258
3.5 | 0.6394 | 0.00956 | -0.0149 | 66.8828
4 | 0.715 | 0.00989 | -0.019 | 72.2952
4.5 | 0.7845 | 0.01029 | -0.0219 | 76.2391
5 | 0.8512 | 0.01059 | -0.0242 | 80.3777
5.5 | 0.923 | 0.01098 | -0.0277 | 84.0619
6 | 0.9914 | 0.01127 | -0.0304 | 87.9681
6.5 | 1.0604 | 0.01167 | -0.0334 | 90.8655
7 | 1.1312 | 0.01192 | -0.0368 | 94.8993
7.5 | 1.171 | 0.01232 | -0.0339 | 95.0487
8 | 1.2052 | 0.01257 | -0.0297 | 95.8791
8.5 | 1.2338 | 0.01302 | -0.0246 | 94.7619
9 | 1.2655 | 0.01335 | -0.0199 | 94.794
9.5 | 1.2927 | 0.01379 | -0.0145 | 93.7418
10 | 1.3138 | 0.01422 | -0.0079 | 92.391
10.5 | 1.3388 | 0.0147 | -0.0024 | 91.0748
11 | 1.3663 | 0.01532 | 0.0025 | 89.1841
11.5 | 1.3945 | 0.01606 | 0.0068 | 86.8306
12 | 1.4247 | 0.01686 | 0.0104 | 84.5018
12.5 | 1.4495 | 0.018 | 0.0144 | 80.5278
13 | 1.4776 | 0.01912 | 0.0176 | 77.2803
13.5 | 1.5018 | 0.02058 | 0.0208 | 72.9738
14 | 1.5206 | 0.02251 | 0.024 | 67.5522
14.5 | 1.5367 | 0.02484 | 0.0266 | 61.8639
15 | 1.5496 | 0.02767 | 0.0288 | 56.0029
15.5 | 1.557 | 0.03125 | 0.0304 | 49.824
16 | 1.5548 | 0.03604 | 0.0313 | 43.141
16.5 | 1.5423 | 0.04235 | 0.0312 | 36.4179
17 | 1.5271 | 0.04946 | 0.0302 | 30.8755
17.5 | 1.4993 | 0.05847 | 0.028 | 25.6422
18 | 1.4593 | 0.0694 | 0.0248 | 21.0274
18.5 | 1.4226 | 0.0803 | 0.0213 | 17.7161
19 | 1.3762 | 0.0929 | 0.0167 | 14.8138
19.5 | 1.3456 | 0.10362 | 0.0126 | 12.9859
20 | 1.3098 | 0.11536 | 0.0076 | 11.354

## 37. Re 750k Mach 0.25 (1)
BIGFOIL.COM POLAR EXPORT
NACA34015
NACA34015 |  |  |  | Cl Max: | 1.612 | at alpha= | 13.5 | deg
JavaFoil+Calcfoil stall+Eppler ext transition |  |  |  | L/D Max: | 90.372 | at alpha= | 7.5 | deg
Re: | 750000 |  |  | Cd Min: | 0.00907 | at alpha= | 3.5 | deg
Mach: | 0.25 |  |  | Cl=0 at alpha= | -2.373 | deg
|  |  |  | @ Cl=0.1, Cd= | 0.012284
|  |  |  | @ Cl=0.4, Cd= | 0.0092827
|  |  |  | @ Cl=0.6, Cd= | 0.0091471
alpha (deg) | Cl | Cd | Cm | Cl/Cd
-18.5 | -0.544 | 0.19843 | -0.007 | -2.741
-18 | -0.584 | 0.18494 | -0.007 | -3.155
-17.5 | -0.62 | 0.17171 | -0.007 | -3.611
-17 | -0.653 | 0.15928 | -0.007 | -4.102
-16.5 | -0.683 | 0.14879 | -0.007 | -4.589
-16 | -0.709 | 0.13878 | -0.007 | -5.108
-15.5 | -0.731 | 0.12957 | -0.008 | -5.64
-15 | -0.747 | 0.12194 | -0.008 | -6.126
-14.5 | -0.758 | 0.11414 | -0.008 | -6.644
-14 | -0.765 | 0.10671 | -0.008 | -7.173
-13.5 | -0.768 | 0.09991 | -0.008 | -7.689
-13 | -0.767 | 0.09353 | -0.009 | -8.197
-12.5 | -0.761 | 0.08776 | -0.009 | -8.666
-12 | -0.75 | 0.08188 | -0.009 | -9.164
-11.5 | -0.736 | 0.07668 | -0.009 | -9.598
-11 | -0.718 | 0.0717 | -0.009 | -10.011
-10.5 | -0.696 | 0.06679 | -0.01 | -10.421
-10 | -0.67 | 0.06234 | -0.01 | -10.751
-9.5 | -0.642 | 0.05791 | -0.011 | -11.082
-9 | -0.61 | 0.05397 | -0.011 | -11.303
-8.5 | -0.575 | 0.04978 | -0.011 | -11.559
-8 | -0.54 | 0.045 | -0.012 | -11.998
-7.5 | -0.603 | 0.01263 | -0.019 | -47.742
-7 | -0.552 | 0.01226 | -0.02 | -44.99
-6.5 | -0.497 | 0.01075 | -0.02 | -46.258
-6 | -0.441 | 0.011 | -0.02 | -40.117
-5.5 | -0.384 | 0.01084 | -0.02 | -35.412
-5 | -0.325 | 0.01118 | -0.021 | -29.035
-4.5 | -0.264 | 0.01106 | -0.021 | -23.909
-4 | -0.203 | 0.01156 | -0.021 | -17.58
-3.5 | -0.141 | 0.01146 | -0.022 | -12.338
-3 | -0.079 | 0.01103 | -0.022 | -7.165
-2.5 | -0.016 | 0.01177 | -0.022 | -1.372
-2 | 0.047 | 0.01225 | -0.022 | 3.841
-1.5 | 0.11 | 0.01229 | -0.023 | 8.989
-1 | 0.174 | 0.0117 | -0.023 | 14.865
-0.5 | 0.237 | 0.01169 | -0.023 | 20.3
0 | 0.3 | 0.00946 | -0.024 | 31.725
0.5 | 0.363 | 0.0095 | -0.024 | 38.215
1 | 0.426 | 0.00913 | -0.024 | 46.673
1.5 | 0.489 | 0.00923 | -0.025 | 52.952
2 | 0.551 | 0.0094 | -0.025 | 58.63
2.5 | 0.613 | 0.00908 | -0.025 | 67.499
3 | 0.675 | 0.00932 | -0.025 | 72.417
3.5 | 0.737 | 0.00907 | -0.026 | 81.244
4 | 0.798 | 0.01033 | -0.026 | 77.263
4.5 | 0.859 | 0.01065 | -0.026 | 80.646
5 | 0.919 | 0.011 | -0.027 | 83.56
5.5 | 0.979 | 0.01138 | -0.027 | 85.96
6 | 1.038 | 0.0118 | -0.027 | 87.941
6.5 | 1.096 | 0.01226 | -0.028 | 89.37
7 | 1.153 | 0.01279 | -0.028 | 90.143
7.5 | 1.209 | 0.01338 | -0.028 | 90.372
8 | 1.263 | 0.01405 | -0.028 | 89.945
8.5 | 1.316 | 0.01479 | -0.029 | 89.015
9 | 1.366 | 0.01559 | -0.029 | 87.663
9.5 | 1.414 | 0.01661 | -0.029 | 85.117
10 | 1.457 | 0.01786 | -0.029 | 81.597
10.5 | 1.496 | 0.0194 | -0.029 | 77.116
11 | 1.53 | 0.02133 | -0.029 | 71.739
11.5 | 1.559 | 0.02382 | -0.029 | 65.435
12 | 1.581 | 0.02704 | -0.029 | 58.477
12.5 | 1.598 | 0.03117 | -0.029 | 51.261
13 | 1.608 | 0.03661 | -0.029 | 43.927
13.5 | 1.612 | 0.04376 | -0.029 | 36.841
14 | 1.61 | 0.05263 | -0.028 | 30.581
14.5 | 1.608 | 0.0608 | -0.028 | 26.447
15 | 1.605 | 0.06856 | -0.028 | 23.407
15.5 | 1.6 | 0.07567 | -0.028 | 21.139
16 | 1.589 | 0.08308 | -0.028 | 19.127
16.5 | 1.572 | 0.09068 | -0.028 | 17.333
17 | 1.55 | 0.09846 | -0.028 | 15.737
17.5 | 1.522 | 0.10638 | -0.028 | 14.31
18 | 1.49 | 0.11481 | -0.028 | 12.974
18.5 | 1.452 | 0.12358 | -0.028 | 11.749

## 38. Re 750k Mach 0.25 (2)
BIGFOIL.COM POLAR EXPORT
NACA34015
NACA34015 |  |  |  | Cl Max: | 1.5214 | at alpha= | 14.5 | deg
XFOIL ncrit=9 |  |  |  | L/D Max: | 93.0739 | at alpha= | 7.5 | deg
Re: | 750000 |  |  | Cd Min: | 0.16548 | at alpha= | -16 | deg
Mach: | 0.25 |  |  | Cl=0 at alpha= | -2.6862 | deg
|  |  |  | @ Cl=0.1, Cd= | 0.010189
|  |  |  | @ Cl=0.4, Cd= | 0.0083369
|  |  |  | @ Cl=0.6, Cd= | 0.009515
alpha (deg) | Cl | Cd | Cm | Cl/Cd
-16 | -0.4503 | 0.16548 | -0.0124 | -2.7212
-15.5 | -0.4361 | 0.15864 | -0.0142 | -2.749
-15 | -0.4195 | 0.15323 | -0.0157 | -2.7377
-14.5 | -0.4045 | 0.14769 | -0.0175 | -2.7388
-14 | -0.4192 | 0.13449 | -0.025 | -3.117
-13.5 | -0.4058 | 0.12891 | -0.0256 | -3.1479
-13 | -0.3878 | 0.12456 | -0.026 | -3.1134
-12.5 | -0.7568 | 0.04483 | -0.0723 | -16.8816
-12 | -0.8251 | 0.03616 | -0.0678 | -22.818
-11.5 | -0.8635 | 0.03253 | -0.0572 | -26.5447
-11 | -0.9003 | 0.03075 | -0.0429 | -29.278
-10.5 | -0.8577 | 0.02776 | -0.0428 | -30.897
-10 | -0.8073 | 0.02398 | -0.0437 | -33.6656
-9.5 | -0.7461 | 0.02055 | -0.0457 | -36.3066
-9 | -0.6817 | 0.01892 | -0.047 | -36.0307
-8.5 | -0.6113 | 0.01712 | -0.0492 | -35.7068
-8 | -0.5369 | 0.0153 | -0.0524 | -35.0915
-7.5 | -0.4681 | 0.0143 | -0.0541 | -32.7343
-7 | -0.4036 | 0.01317 | -0.055 | -30.6454
-6.5 | -0.349 | 0.0125 | -0.0537 | -27.92
-6 | -0.3015 | 0.01196 | -0.0508 | -25.209
-5.5 | -0.257 | 0.01153 | -0.0475 | -22.2897
-5 | -0.2133 | 0.01117 | -0.0439 | -19.0958
-4.5 | -0.1683 | 0.01092 | -0.0407 | -15.4121
-4 | -0.124 | 0.01064 | -0.0374 | -11.6541
-3.5 | -0.0765 | 0.01055 | -0.0348 | -7.2512
-2.5 | 0.0175 | 0.01028 | -0.0294 | 1.7023
-2 | 0.066 | 0.01021 | -0.0271 | 6.4643
-1.5 | 0.1152 | 0.01018 | -0.0249 | 11.3163
-1 | 0.1635 | 0.01008 | -0.0227 | 16.2202
0.5 | 0.2664 | 0.00796 | -0.0076 | 33.4673
1 | 0.3162 | 0.00799 | -0.0052 | 39.5745
1.5 | 0.3711 | 0.00819 | -0.0039 | 45.3114
2 | 0.438 | 0.00853 | -0.0053 | 51.3482
2.5 | 0.5081 | 0.00894 | -0.0072 | 56.8345
3 | 0.5878 | 0.00946 | -0.0116 | 62.1353
3.5 | 0.6543 | 0.00976 | -0.013 | 67.0389
4 | 0.7316 | 0.01025 | -0.017 | 71.3756
4.5 | 0.8055 | 0.01056 | -0.02 | 76.2784
5 | 0.8737 | 0.01104 | -0.0221 | 79.1395
5.5 | 0.9498 | 0.01133 | -0.0257 | 83.8305
6 | 1.0178 | 0.01184 | -0.0277 | 85.9628
6.5 | 1.0935 | 0.0121 | -0.0312 | 90.3719
7 | 1.1622 | 0.01258 | -0.0335 | 92.3847
7.5 | 1.196 | 0.01285 | -0.0286 | 93.0739
8 | 1.2232 | 0.0133 | -0.0225 | 91.9699
8.5 | 1.2525 | 0.01367 | -0.0167 | 91.624
9 | 1.2727 | 0.01407 | -0.0092 | 90.4549
9.5 | 1.2933 | 0.01459 | -0.002 | 88.6429
10 | 1.3215 | 0.01514 | 0.0035 | 87.2853
10.5 | 1.3489 | 0.01592 | 0.0088 | 84.7299
11 | 1.3795 | 0.01675 | 0.0133 | 82.3582
11.5 | 1.4088 | 0.01779 | 0.0175 | 79.1906
12 | 1.4328 | 0.01922 | 0.0218 | 74.5473
12.5 | 1.4619 | 0.0206 | 0.0251 | 70.966
13 | 1.4839 | 0.02256 | 0.0285 | 65.7757
13.5 | 1.4991 | 0.02519 | 0.0315 | 59.5117
14 | 1.5133 | 0.02824 | 0.0338 | 53.5871
14.5 | 1.5214 | 0.0321 | 0.0354 | 47.3956
15 | 1.5191 | 0.03726 | 0.0362 | 40.7703
15.5 | 1.5032 | 0.04422 | 0.0357 | 33.9937
16 | 1.4836 | 0.05203 | 0.0344 | 28.5143
16.5 | 1.4526 | 0.06147 | 0.032 | 23.631
17 | 1.4075 | 0.07297 | 0.0284 | 19.2887
17.5 | 1.3722 | 0.08363 | 0.0248 | 16.408
18 | 1.3291 | 0.09562 | 0.0202 | 13.8998
18.5 | 1.2996 | 0.10619 | 0.0159 | 12.2384
19 | 1.2716 | 0.11682 | 0.0114 | 10.8851
19.5 | 1.2447 | 0.12757 | 0.0064 | 9.757

## 39. Re 750k Mach 0.50 (1)
BIGFOIL.COM POLAR EXPORT
NACA34015
NACA34015 |  |  |  | Cl Max: | 1.463 | at alpha= | 10 | deg
JavaFoil+Calcfoil stall+Eppler ext transition |  |  |  | L/D Max: | 79.763 | at alpha= | 5.5 | deg
Re: | 750000 |  |  | Cd Min: | 0.00911 | at alpha= | 1 | deg
Mach: | 0.5 |  |  | Cl=0 at alpha= | -2.3714 | deg
|  |  |  | @ Cl=0.1, Cd= | 0.011808
|  |  |  | @ Cl=0.4, Cd= | 0.0093307
|  |  |  | @ Cl=0.6, Cd= | 0.010459
alpha (deg) | Cl | Cd | Cm | Cl/Cd
-20 | -0.964 | 0.21547 | -0.009 | -4.476
-19.5 | -0.937 | 0.20987 | -0.009 | -4.463
-19 | -0.91 | 0.20457 | -0.009 | -4.45
-18.5 | -0.884 | 0.1997 | -0.009 | -4.427
-18 | -0.856 | 0.19251 | -0.009 | -4.449
-17.5 | -0.83 | 0.18312 | -0.009 | -4.531
-17 | -0.803 | 0.17852 | -0.009 | -4.499
-16.5 | -0.776 | 0.17675 | -0.009 | -4.389
-16 | -0.749 | 0.16649 | -0.009 | -4.497
-15.5 | -0.722 | 0.16212 | -0.009 | -4.453
-15 | -0.694 | 0.15819 | -0.009 | -4.388
-14.5 | -0.667 | 0.1538 | -0.009 | -4.339
-14 | -0.64 | 0.15172 | -0.009 | -4.221
-13.5 | -0.613 | 0.14681 | -0.009 | -4.173
-13 | -0.586 | 0.14327 | -0.009 | -4.087
-12.5 | -0.558 | 0.13378 | -0.01 | -4.174
-12 | -0.531 | 0.12816 | -0.009 | -4.141
-11.5 | -0.504 | 0.12509 | -0.009 | -4.025
-11 | -0.476 | 0.11827 | -0.009 | -4.023
-10.5 | -0.449 | 0.11201 | -0.009 | -4.005
-10 | -0.421 | 0.10835 | -0.009 | -3.884
-9.5 | -0.393 | 0.10193 | -0.009 | -3.857
-9 | -0.366 | 0.07248 | -0.009 | -5.049
-8.5 | -0.338 | 0.06823 | -0.009 | -4.958
-8 | -0.442 | 0.06238 | -0.01 | -7.089
-7.5 | -0.469 | 0.05437 | -0.011 | -8.626
-7 | -0.454 | 0.04898 | -0.012 | -9.271
-6.5 | -0.424 | 0.0446 | -0.012 | -9.507
-6 | -0.386 | 0.04044 | -0.013 | -9.543
-5.5 | -0.415 | 0.01252 | -0.023 | -33.13
-5 | -0.354 | 0.01224 | -0.023 | -28.958
-4.5 | -0.291 | 0.01078 | -0.023 | -26.942
-4 | -0.224 | 0.01118 | -0.024 | -20.085
-3.5 | -0.157 | 0.01114 | -0.024 | -14.074
-3 | -0.088 | 0.01131 | -0.024 | -7.759
-2.5 | -0.018 | 0.01176 | -0.025 | -1.528
-2 | 0.052 | 0.01218 | -0.025 | 4.304
-1.5 | 0.123 | 0.01163 | -0.025 | 10.598
-1 | 0.194 | 0.01158 | -0.026 | 16.758
-0.5 | 0.265 | 0.01159 | -0.026 | 22.827
0 | 0.335 | 0.01155 | -0.026 | 28.971
0.5 | 0.405 | 0.00916 | -0.027 | 44.143
1 | 0.474 | 0.00911 | -0.027 | 52.082
1.5 | 0.544 | 0.01028 | -0.027 | 52.899
2 | 0.613 | 0.0105 | -0.028 | 58.339
2.5 | 0.681 | 0.01077 | -0.028 | 63.236
3 | 0.749 | 0.01105 | -0.028 | 67.802
3.5 | 0.817 | 0.01146 | -0.029 | 71.227
4 | 0.883 | 0.01189 | -0.029 | 74.247
4.5 | 0.949 | 0.01238 | -0.029 | 76.598
5 | 1.013 | 0.01295 | -0.03 | 78.206
5.5 | 1.076 | 0.01349 | -0.03 | 79.763
6 | 1.137 | 0.01429 | -0.03 | 79.568
6.5 | 1.196 | 0.0152 | -0.03 | 78.671
7 | 1.252 | 0.01632 | -0.031 | 76.689
7.5 | 1.304 | 0.01768 | -0.031 | 73.742
8 | 1.351 | 0.01944 | -0.031 | 69.506
8.5 | 1.392 | 0.02173 | -0.031 | 64.09
9 | 1.426 | 0.02481 | -0.031 | 57.493
9.5 | 1.451 | 0.02889 | -0.031 | 50.214
10 | 1.463 | 0.03433 | -0.03 | 42.63
10.5 | 1.463 | 0.04132 | -0.03 | 35.402
11 | 1.445 | 0.05065 | -0.029 | 28.531
11.5 | 1.396 | 0.06459 | -0.029 | 21.611
12 | 1.292 | 0.08326 | -0.028 | 15.513
12.5 | 0.821 | 0.11474 | -0.014 | 7.155
13 | 0.85 | 0.13376 | -0.016 | 6.351
13.5 | 0.879 | 0.14483 | -0.018 | 6.067
14 | 0.908 | 0.15634 | -0.019 | 5.81
14.5 | 0.937 | 0.1646 | -0.02 | 5.695
15 | 0.966 | 0.17326 | -0.021 | 5.578

## 40. Re 750k Mach 0.50 (2)
BIGFOIL.COM POLAR EXPORT
NACA34015
NACA34015 |  |  |  | Cl Max: | 1.3693 | at alpha= | 11.5 | deg
XFOIL ncrit=9 |  |  |  | L/D Max: | 79.7828 | at alpha= | 6 | deg
Re: | 750000 |  |  | Cd Min: | 0.2402 | at alpha= | -20 | deg
Mach: | 0.5 |  |  | Cl=0 at alpha= | -2.7177 | deg
|  |  |  | @ Cl=0.1, Cd= | 0.011212
|  |  |  | @ Cl=0.4, Cd= | 0.009001
|  |  |  | @ Cl=0.6, Cd= | 0.010211
alpha (deg) | Cl | Cd | Cm | Cl/Cd
-20 | -0.5884 | 0.2402 | 0.0199 | -2.4496
-19.5 | -0.5713 | 0.23151 | 0.0143 | -2.4677
-19 | -0.5478 | 0.22486 | 0.0117 | -2.4362
-18.5 | -0.5258 | 0.21844 | 0.0084 | -2.4071
-18 | -0.5059 | 0.21086 | 0.0044 | -2.3992
-17.5 | -0.4925 | 0.20201 | -0.0014 | -2.438
-17 | -0.4682 | 0.19565 | -0.0031 | -2.393
-16.5 | -0.447 | 0.18933 | -0.0058 | -2.361
-16 | -0.4278 | 0.18233 | -0.009 | -2.3463
-15.5 | -0.4167 | 0.17312 | -0.0138 | -2.407
-15 | -0.3958 | 0.16696 | -0.0157 | -2.3706
-14.5 | -0.3768 | 0.16071 | -0.0178 | -2.3446
-14 | -0.3714 | 0.15148 | -0.0231 | -2.4518
-13.5 | -0.36 | 0.14364 | -0.0258 | -2.5063
-13 | -0.3369 | 0.13866 | -0.0258 | -2.4297
-12.5 | -0.3239 | 0.13197 | -0.0278 | -2.4543
-12 | -0.329 | 0.12193 | -0.0332 | -2.6983
-11.5 | -0.3268 | 0.11328 | -0.0361 | -2.8849
-10.5 | -0.3256 | 0.09714 | -0.0387 | -3.3519
-10 | -0.3314 | 0.08913 | -0.0406 | -3.7182
-9.5 | -0.3612 | 0.07748 | -0.0449 | -4.6618
-9 | -0.3655 | 0.06567 | -0.0552 | -5.5657
-8.5 | -0.3728 | 0.05087 | -0.0739 | -7.3285
-8 | -0.3798 | 0.04137 | -0.0821 | -9.1806
-7.5 | -0.3711 | 0.03077 | -0.0876 | -12.0604
-7 | -0.3819 | 0.02191 | -0.0811 | -17.4304
-6.5 | -0.3541 | 0.01935 | -0.0739 | -18.2997
-6 | -0.3178 | 0.01587 | -0.0678 | -20.0252
-5.5 | -0.2711 | 0.01465 | -0.0625 | -18.5051
-5 | -0.2219 | 0.01352 | -0.0575 | -16.4127
-4.5 | -0.1734 | 0.01288 | -0.0525 | -13.4627
-4 | -0.1264 | 0.0123 | -0.0474 | -10.2764
-3.5 | -0.0769 | 0.01197 | -0.0428 | -6.4244
-3 | -0.0284 | 0.01165 | -0.0381 | -2.4378
-2.5 | 0.0219 | 0.01143 | -0.034 | 1.916
-2 | 0.0741 | 0.01127 | -0.0302 | 6.575
-1.5 | 0.1278 | 0.01115 | -0.0267 | 11.4619
-1 | 0.1823 | 0.01106 | -0.0235 | 16.4828
-0.5 | 0.2364 | 0.01097 | -0.0203 | 21.5497
0 | 0.2645 | 0.00964 | -0.013 | 27.4378
0.5 | 0.2979 | 0.00899 | -0.0057 | 33.1368
1 | 0.3412 | 0.00893 | 0 | 38.2083
1.5 | 0.3963 | 0.00898 | 0.0036 | 44.1314
2 | 0.4633 | 0.00936 | 0.0045 | 49.4979
2.5 | 0.5465 | 0.0098 | 0.0022 | 55.7653
3 | 0.6364 | 0.01049 | -0.0015 | 60.6673
3.5 | 0.7172 | 0.01101 | -0.0034 | 65.1408
4 | 0.8048 | 0.01168 | -0.0067 | 68.9041
4.5 | 0.8829 | 0.01226 | -0.0078 | 72.0147
5 | 0.9719 | 0.01294 | -0.0111 | 75.1082
5.5 | 1.0522 | 0.01358 | -0.0126 | 77.4816
6 | 1.1385 | 0.01427 | -0.015 | 79.7828
6.5 | 1.1657 | 0.01474 | -0.0068 | 79.0841
7 | 1.1777 | 0.01541 | 0.0038 | 76.4244
7.5 | 1.2032 | 0.01615 | 0.012 | 74.5015
8 | 1.2259 | 0.01731 | 0.0199 | 70.8203
8.5 | 1.2573 | 0.01857 | 0.0262 | 67.706
9 | 1.2839 | 0.02028 | 0.0321 | 63.3087
9.5 | 1.3116 | 0.02237 | 0.0371 | 58.6321
10 | 1.3339 | 0.02509 | 0.0413 | 53.1646
10.5 | 1.3536 | 0.02843 | 0.0446 | 47.6117
11 | 1.3639 | 0.03281 | 0.0469 | 41.5696
11.5 | 1.3693 | 0.03796 | 0.0482 | 36.0722
12 | 1.359 | 0.04464 | 0.0482 | 30.4435
12.5 | 1.3441 | 0.05207 | 0.0473 | 25.8133
13 | 1.3161 | 0.06084 | 0.0453 | 21.6321
13.5 | 1.2846 | 0.07028 | 0.0424 | 18.2783
14 | 1.2509 | 0.08022 | 0.039 | 15.5934
14.5 | 1.2231 | 0.0899 | 0.0353 | 13.6051
15 | 1.1917 | 0.10043 | 0.0308 | 11.866
15.5 | 1.168 | 0.11037 | 0.0264 | 10.5826
16 | 1.1506 | 0.11995 | 0.022 | 9.5923
16.5 | 1.1341 | 0.12972 | 0.0172 | 8.7427

## 41. Re 1M Mach 0.00 (1)
BIGFOIL.COM POLAR EXPORT
NACA34015
NACA34015 |  |  |  | Cl Max: | 1.68 | at alpha= | 16.5 | deg
JavaFoil+Calcfoil stall+Eppler ext transition |  |  |  | L/D Max: | 100.388 | at alpha= | 8 | deg
Re: | 1000000 |  |  | Cd Min: | 0.00889 | at alpha= | 2.5 | deg
Mach: | 0 |  |  | Cl=0 at alpha= | -2.371 | deg
|  |  |  | @ Cl=0.1, Cd= | 0.01176
|  |  |  | @ Cl=0.4, Cd= | 0.0091838
|  |  |  | @ Cl=0.6, Cd= | 0.0089067
alpha (deg) | Cl | Cd | Cm | Cl/Cd
-20 | -0.859 | 0.17703 | -0.007 | -4.85
-19.5 | -0.869 | 0.16878 | -0.007 | -5.147
-19 | -0.878 | 0.16071 | -0.007 | -5.463
-18.5 | -0.885 | 0.15274 | -0.007 | -5.797
-18 | -0.891 | 0.14527 | -0.007 | -6.137
-17.5 | -0.896 | 0.13805 | -0.008 | -6.489
-17 | -0.898 | 0.13099 | -0.008 | -6.858
-16.5 | -0.899 | 0.12433 | -0.008 | -7.23
-16 | -0.897 | 0.11797 | -0.008 | -7.607
-15.5 | -0.894 | 0.11167 | -0.008 | -8.002
-15 | -0.887 | 0.10551 | -0.008 | -8.402
-14.5 | -0.877 | 0.0996 | -0.009 | -8.8
-14 | -0.864 | 0.09395 | -0.009 | -9.2
-13.5 | -0.85 | 0.08859 | -0.009 | -9.591
-13 | -0.832 | 0.08336 | -0.009 | -9.986
-12.5 | -0.813 | 0.07827 | -0.009 | -10.388
-12 | -0.791 | 0.07362 | -0.01 | -10.745
-11.5 | -0.767 | 0.06891 | -0.01 | -11.129
-11 | -0.741 | 0.06421 | -0.01 | -11.535
-10.5 | -0.712 | 0.0595 | -0.011 | -11.972
-10 | -0.683 | 0.05459 | -0.011 | -12.509
-9.5 | -0.776 | 0.01355 | -0.017 | -57.292
-9 | -0.738 | 0.01271 | -0.018 | -58.089
-8.5 | -0.692 | 0.01223 | -0.018 | -56.613
-8 | -0.644 | 0.01184 | -0.018 | -54.369
-7.5 | -0.593 | 0.01032 | -0.019 | -57.464
-7 | -0.54 | 0.01057 | -0.019 | -51.11
-6.5 | -0.486 | 0.01032 | -0.019 | -47.114
-6 | -0.43 | 0.01068 | -0.019 | -40.285
-5.5 | -0.374 | 0.01047 | -0.02 | -35.695
-5 | -0.316 | 0.01089 | -0.02 | -28.973
-4.5 | -0.257 | 0.01077 | -0.02 | -23.839
-4 | -0.197 | 0.01072 | -0.021 | -18.407
-3.5 | -0.137 | 0.01129 | -0.021 | -12.149
-3 | -0.077 | 0.01121 | -0.021 | -6.833
-2.5 | -0.016 | 0.01131 | -0.021 | -1.384
-2 | 0.046 | 0.01114 | -0.022 | 4.092
-1.5 | 0.107 | 0.01184 | -0.022 | 9.037
-1 | 0.169 | 0.01178 | -0.022 | 14.305
-0.5 | 0.23 | 0.01172 | -0.023 | 19.619
0 | 0.291 | 0.00917 | -0.023 | 31.719
0.5 | 0.352 | 0.00953 | -0.023 | 36.928
1 | 0.413 | 0.00909 | -0.023 | 45.412
1.5 | 0.474 | 0.00914 | -0.024 | 51.819
2 | 0.534 | 0.00928 | -0.024 | 57.589
2.5 | 0.595 | 0.00889 | -0.024 | 66.862
3 | 0.655 | 0.00909 | -0.025 | 72.054
3.5 | 0.715 | 0.00928 | -0.025 | 77.031
4 | 0.774 | 0.009 | -0.025 | 86.045
4.5 | 0.834 | 0.00924 | -0.026 | 90.226
5 | 0.893 | 0.00902 | -0.026 | 98.969
5.5 | 0.951 | 0.01029 | -0.026 | 92.44
6 | 1.009 | 0.0106 | -0.026 | 95.176
6.5 | 1.066 | 0.01097 | -0.027 | 97.255
7 | 1.123 | 0.01135 | -0.027 | 98.985
7.5 | 1.179 | 0.0118 | -0.027 | 99.886
8 | 1.234 | 0.01229 | -0.028 | 100.388
8.5 | 1.287 | 0.01285 | -0.028 | 100.199
9 | 1.339 | 0.01344 | -0.028 | 99.642
9.5 | 1.389 | 0.01414 | -0.028 | 98.224
10 | 1.436 | 0.01494 | -0.029 | 96.081
10.5 | 1.48 | 0.0159 | -0.029 | 93.083
11 | 1.52 | 0.01703 | -0.029 | 89.276
11.5 | 1.557 | 0.01835 | -0.029 | 84.828
12 | 1.589 | 0.02017 | -0.029 | 78.773
12.5 | 1.616 | 0.0224 | -0.029 | 72.137
13 | 1.638 | 0.02543 | -0.029 | 64.399
13.5 | 1.653 | 0.02955 | -0.029 | 55.94
14 | 1.662 | 0.03524 | -0.029 | 47.154
14.5 | 1.665 | 0.04242 | -0.029 | 39.266
15 | 1.67 | 0.04971 | -0.029 | 33.583
15.5 | 1.675 | 0.05638 | -0.028 | 29.703
16 | 1.679 | 0.06263 | -0.028 | 26.811
16.5 | 1.68 | 0.06898 | -0.028 | 24.358
17 | 1.679 | 0.0752 | -0.028 | 22.328
17.5 | 1.675 | 0.08171 | -0.028 | 20.504
18 | 1.669 | 0.0883 | -0.028 | 18.902
18.5 | 1.66 | 0.09497 | -0.028 | 17.484
19 | 1.649 | 0.102 | -0.028 | 16.168
19.5 | 1.635 | 0.10922 | -0.028 | 14.973
20 | 1.619 | 0.1166 | -0.028 | 13.889

## 42. Re 1M Mach 0.00 (2)
BIGFOIL.COM POLAR EXPORT
NACA34015
NACA34015 |  |  |  | Cl Max: | 1.5986 | at alpha= | 16 | deg
XFOIL ncrit=9 |  |  |  | L/D Max: | 107.1 | at alpha= | 8.5 | deg
Re: | 1000000 |  |  | Cd Min: | 0.21254 | at alpha= | -20 | deg
Mach: | 0 |  |  | Cl=0 at alpha= | -2.6284 | deg
|  |  |  | @ Cl=0.1, Cd= | 0.0093842
|  |  |  | @ Cl=0.4, Cd= | 0.0074548
|  |  |  | @ Cl=0.6, Cd= | 0.0083523
alpha (deg) | Cl | Cd | Cm | Cl/Cd
-20 | -0.5642 | 0.21254 | 0.014 | -2.6546
-19.5 | -0.5463 | 0.2077 | 0.0114 | -2.6302
-19 | -0.5284 | 0.20294 | 0.0088 | -2.6037
-18.5 | -0.5126 | 0.19713 | 0.0058 | -2.6003
-17.5 | -1.0397 | 0.05911 | -0.0678 | -17.5892
-17 | -1.0747 | 0.04823 | -0.0736 | -22.2828
-16.5 | -1.0917 | 0.04118 | -0.0754 | -26.5104
-16 | -1.1008 | 0.03596 | -0.0748 | -30.6118
-15.5 | -1.0991 | 0.03236 | -0.0725 | -33.9648
-15 | -1.0926 | 0.02959 | -0.069 | -36.9246
-14.5 | -1.0818 | 0.0275 | -0.0647 | -39.3382
-14 | -1.0862 | 0.02467 | -0.0577 | -44.0292
-13.5 | -1.0775 | 0.02338 | -0.0507 | -46.0864
-13 | -1.0738 | 0.0227 | -0.0418 | -47.304
-12.5 | -1.0669 | 0.02169 | -0.0334 | -49.1886
-12 | -1.0364 | 0.02073 | -0.0294 | -49.9952
-11.5 | -0.9725 | 0.01951 | -0.0319 | -49.8462
-11 | -0.9131 | 0.01783 | -0.0337 | -51.2114
-10.5 | -0.8502 | 0.01682 | -0.0358 | -50.547
-10 | -0.7818 | 0.01586 | -0.0388 | -49.2938
-9.5 | -0.7195 | 0.01514 | -0.0402 | -47.5231
-9 | -0.649 | 0.01377 | -0.0437 | -47.1314
-8.5 | -0.582 | 0.01299 | -0.046 | -44.8037
-8 | -0.5154 | 0.01214 | -0.0484 | -42.4547
-7.5 | -0.4539 | 0.01149 | -0.0496 | -39.5039
-7 | -0.4002 | 0.01111 | -0.0489 | -36.0216
-6.5 | -0.3562 | 0.01059 | -0.0462 | -33.6355
-6 | -0.3107 | 0.01036 | -0.0437 | -29.9903
-5 | -0.2219 | 0.00994 | -0.0383 | -22.3239
-4.5 | -0.177 | 0.00974 | -0.0357 | -18.1725
-4 | -0.1302 | 0.00967 | -0.0335 | -13.4643
-3.5 | -0.0833 | 0.00954 | -0.0314 | -8.7317
-3 | -0.0359 | 0.00947 | -0.0294 | -3.7909
-2.5 | 0.0124 | 0.00943 | -0.0275 | 1.315
-2 | 0.0612 | 0.0094 | -0.0258 | 6.5106
-1.5 | 0.1103 | 0.00938 | -0.0242 | 11.7591
-1 | 0.1587 | 0.0093 | -0.0225 | 17.0645
-0.5 | 0.1874 | 0.00795 | -0.0173 | 23.5723
0 | 0.225 | 0.00748 | -0.0134 | 30.0802
0.5 | 0.2665 | 0.0073 | -0.01 | 36.5068
1 | 0.3121 | 0.00727 | -0.0073 | 42.9298
1.5 | 0.3622 | 0.00731 | -0.0056 | 49.5486
2 | 0.417 | 0.00752 | -0.005 | 55.4521
2.5 | 0.483 | 0.00777 | -0.0069 | 62.1622
3 | 0.5503 | 0.00814 | -0.0091 | 67.6044
3.5 | 0.6182 | 0.00843 | -0.0115 | 73.3333
4 | 0.6849 | 0.00879 | -0.0138 | 77.9181
4.5 | 0.7567 | 0.00909 | -0.0172 | 83.2453
5 | 0.8215 | 0.00947 | -0.0192 | 86.7476
5.5 | 0.888 | 0.00974 | -0.0216 | 91.1704
6 | 0.9575 | 0.01013 | -0.0247 | 94.5212
6.5 | 1.0249 | 0.01041 | -0.0274 | 98.4534
7 | 1.0892 | 0.01084 | -0.0295 | 100.4797
7.5 | 1.1583 | 0.01108 | -0.0327 | 104.5397
8 | 1.2244 | 0.01151 | -0.0354 | 106.3771
8.5 | 1.2595 | 0.01176 | -0.0315 | 107.1003
9 | 1.2878 | 0.01222 | -0.0264 | 105.3846
9.5 | 1.3205 | 0.0125 | -0.0221 | 105.64
10 | 1.3462 | 0.01302 | -0.0165 | 103.3948
10.5 | 1.3703 | 0.01334 | -0.0106 | 102.7211
11 | 1.3905 | 0.01393 | -0.0043 | 99.8205
11.5 | 1.4208 | 0.01442 | 0 | 98.5298
12 | 1.4479 | 0.01519 | 0.0044 | 95.3193
12.5 | 1.476 | 0.01605 | 0.0082 | 91.9626
13 | 1.5042 | 0.01701 | 0.0117 | 88.4303
13.5 | 1.5284 | 0.01828 | 0.0153 | 83.6105
14 | 1.5488 | 0.01989 | 0.0188 | 77.8683
14.5 | 1.5686 | 0.02171 | 0.0218 | 72.2524
15 | 1.5837 | 0.02403 | 0.0246 | 65.9051
15.5 | 1.594 | 0.02697 | 0.0269 | 59.1027
16 | 1.5986 | 0.0307 | 0.0286 | 52.0717
16.5 | 1.5945 | 0.0356 | 0.0295 | 44.7893
17 | 1.5819 | 0.04187 | 0.0294 | 37.7812
17.5 | 1.5637 | 0.04929 | 0.0283 | 31.7245
18 | 1.5348 | 0.05842 | 0.0262 | 26.2718
18.5 | 1.4959 | 0.06927 | 0.023 | 21.5952
19 | 1.4526 | 0.08107 | 0.0191 | 17.9178
19.5 | 1.4095 | 0.09325 | 0.0148 | 15.1153
20 | 1.368 | 0.10559 | 0.0099 | 12.9558

## 43. Re 1M Mach 0.10 (1)
BIGFOIL.COM POLAR EXPORT
NACA34015
NACA34015 |  |  |  | Cl Max: | 1.67 | at alpha= | 16 | deg
JavaFoil+Calcfoil stall+Eppler ext transition |  |  |  | L/D Max: | 99.905 | at alpha= | 8 | deg
Re: | 1000000 |  |  | Cd Min: | 0.00882 | at alpha= | 3.5 | deg
Mach: | 0.1 |  |  | Cl=0 at alpha= | -2.371 | deg
|  |  |  | @ Cl=0.1, Cd= | 0.011346
|  |  |  | @ Cl=0.4, Cd= | 0.0091177
|  |  |  | @ Cl=0.6, Cd= | 0.008927
alpha (deg) | Cl | Cd | Cm | Cl/Cd
-20 | -0.815 | 0.18083 | -0.007 | -4.508
-19.5 | -0.828 | 0.17216 | -0.007 | -4.812
-19 | -0.841 | 0.16442 | -0.007 | -5.112
-18.5 | -0.851 | 0.15565 | -0.007 | -5.469
-18 | -0.86 | 0.14814 | -0.007 | -5.809
-17.5 | -0.868 | 0.14077 | -0.008 | -6.165
-17 | -0.873 | 0.13324 | -0.008 | -6.555
-16.5 | -0.877 | 0.12604 | -0.008 | -6.956
-16 | -0.878 | 0.11973 | -0.008 | -7.333
-15.5 | -0.877 | 0.11318 | -0.008 | -7.747
-15 | -0.872 | 0.10697 | -0.008 | -8.151
-14.5 | -0.864 | 0.10101 | -0.009 | -8.557
-14 | -0.854 | 0.09511 | -0.009 | -8.979
-13.5 | -0.841 | 0.08968 | -0.009 | -9.38
-13 | -0.826 | 0.08431 | -0.009 | -9.795
-12.5 | -0.808 | 0.07923 | -0.009 | -10.192
-12 | -0.787 | 0.07451 | -0.01 | -10.563
-11.5 | -0.764 | 0.06967 | -0.01 | -10.966
-11 | -0.739 | 0.06492 | -0.01 | -11.377
-10.5 | -0.711 | 0.06028 | -0.011 | -11.795
-10 | -0.681 | 0.05566 | -0.011 | -12.243
-9.5 | -0.652 | 0.04986 | -0.012 | -13.08
-9 | -0.739 | 0.01282 | -0.018 | -57.616
-8.5 | -0.694 | 0.01232 | -0.018 | -56.314
-8 | -0.645 | 0.01194 | -0.018 | -54.065
-7.5 | -0.595 | 0.01036 | -0.019 | -57.428
-7 | -0.542 | 0.01062 | -0.019 | -51.054
-6.5 | -0.488 | 0.0104 | -0.019 | -46.927
-6 | -0.432 | 0.01072 | -0.02 | -40.305
-5.5 | -0.375 | 0.01055 | -0.02 | -35.578
-5 | -0.317 | 0.01094 | -0.02 | -28.975
-4.5 | -0.258 | 0.01081 | -0.02 | -23.861
-4 | -0.198 | 0.01076 | -0.021 | -18.427
-3.5 | -0.138 | 0.01136 | -0.021 | -12.14
-3 | -0.077 | 0.01133 | -0.021 | -6.793
-2.5 | -0.016 | 0.01139 | -0.022 | -1.381
-2 | 0.046 | 0.01125 | -0.022 | 4.072
-1.5 | 0.108 | 0.01136 | -0.022 | 9.47
-1 | 0.169 | 0.0119 | -0.022 | 14.231
-0.5 | 0.231 | 0.01175 | -0.023 | 19.653
0 | 0.292 | 0.00922 | -0.023 | 31.724
0.5 | 0.354 | 0.00908 | -0.023 | 38.956
1 | 0.415 | 0.00913 | -0.024 | 45.468
1.5 | 0.476 | 0.00917 | -0.024 | 51.886
2 | 0.537 | 0.00931 | -0.024 | 57.643
2.5 | 0.598 | 0.00892 | -0.024 | 66.998
3 | 0.658 | 0.00913 | -0.025 | 72.037
3.5 | 0.718 | 0.00882 | -0.025 | 81.459
4 | 0.778 | 0.00904 | -0.025 | 86.076
4.5 | 0.838 | 0.00882 | -0.026 | 94.926
5 | 0.897 | 0.00908 | -0.026 | 98.744
5.5 | 0.956 | 0.01036 | -0.026 | 92.26
6 | 1.014 | 0.01066 | -0.027 | 95.073
6.5 | 1.071 | 0.01104 | -0.027 | 96.997
7 | 1.128 | 0.01144 | -0.027 | 98.609
7.5 | 1.184 | 0.01191 | -0.028 | 99.396
8 | 1.239 | 0.0124 | -0.028 | 99.905
8.5 | 1.292 | 0.01297 | -0.028 | 99.621
9 | 1.344 | 0.01361 | -0.028 | 98.793
9.5 | 1.394 | 0.01431 | -0.029 | 97.371
10 | 1.44 | 0.01516 | -0.029 | 95.02
10.5 | 1.484 | 0.01615 | -0.029 | 91.91
11 | 1.524 | 0.01735 | -0.029 | 87.85
11.5 | 1.56 | 0.01876 | -0.029 | 83.129
12 | 1.591 | 0.02065 | -0.029 | 77.048
12.5 | 1.616 | 0.02311 | -0.029 | 69.948
13 | 1.636 | 0.02639 | -0.029 | 62.003
13.5 | 1.65 | 0.03084 | -0.029 | 53.519
14 | 1.657 | 0.03688 | -0.029 | 44.925
14.5 | 1.659 | 0.04454 | -0.029 | 37.25
15 | 1.663 | 0.05184 | -0.029 | 32.07
15.5 | 1.667 | 0.05848 | -0.028 | 28.506
16 | 1.67 | 0.06489 | -0.028 | 25.73
16.5 | 1.669 | 0.07133 | -0.028 | 23.394
17 | 1.665 | 0.07768 | -0.028 | 21.44
17.5 | 1.659 | 0.08437 | -0.028 | 19.663
18 | 1.65 | 0.09119 | -0.028 | 18.091
18.5 | 1.638 | 0.09799 | -0.028 | 16.717
19 | 1.623 | 0.10521 | -0.028 | 15.431
19.5 | 1.606 | 0.11267 | -0.028 | 14.257
20 | 1.587 | 0.12028 | -0.028 | 13.191

## 44. Re 1M Mach 0.10 (2)
BIGFOIL.COM POLAR EXPORT
NACA34015
NACA34015 |  |  |  | Cl Max: | 1.592 | at alpha= | 16 | deg
XFOIL ncrit=9 |  |  |  | L/D Max: | 106.414 | at alpha= | 8.5 | deg
Re: | 1000000 |  |  | Cd Min: | 0.21323 | at alpha= | -20 | deg
Mach: | 0.1 |  |  | Cl=0 at alpha= | -2.6268 | deg
|  |  |  | @ Cl=0.1, Cd= | 0.0094243
|  |  |  | @ Cl=0.4, Cd= | 0.0074707
|  |  |  | @ Cl=0.6, Cd= | 0.0083737
alpha (deg) | Cl | Cd | Cm | Cl/Cd
-20 | -0.5648 | 0.21323 | 0.0141 | -2.6488
-19.5 | -0.5467 | 0.20837 | 0.0116 | -2.6237
-19 | -0.5286 | 0.2036 | 0.0089 | -2.5963
-18.5 | -0.5126 | 0.1978 | 0.0059 | -2.5915
-17 | -0.971 | 0.06467 | -0.0641 | -15.0147
-16.5 | -1.0299 | 0.04952 | -0.0736 | -20.7977
-16 | -1.0578 | 0.04113 | -0.0761 | -25.7185
-15.5 | -1.0676 | 0.03587 | -0.0754 | -29.763
-15 | -1.0702 | 0.032 | -0.0726 | -33.4438
-14.5 | -1.0656 | 0.02921 | -0.0686 | -36.4807
-14 | -1.0694 | 0.02623 | -0.0623 | -40.7701
-13.5 | -1.0658 | 0.02436 | -0.0552 | -43.7521
-13 | -1.0604 | 0.02346 | -0.0469 | -45.2003
-12.5 | -1.0617 | 0.02244 | -0.037 | -47.3128
-12 | -1.0402 | 0.02152 | -0.0312 | -48.3364
-11.5 | -0.977 | 0.0201 | -0.0335 | -48.607
-11 | -0.9148 | 0.01855 | -0.0355 | -49.3154
-10.5 | -0.8542 | 0.01718 | -0.0371 | -49.7206
-10 | -0.7856 | 0.01617 | -0.04 | -48.5838
-9.5 | -0.7232 | 0.01533 | -0.0413 | -47.1755
-9 | -0.6517 | 0.01395 | -0.0448 | -46.7168
-8.5 | -0.5841 | 0.01315 | -0.0471 | -44.4183
-8 | -0.5151 | 0.01245 | -0.0497 | -41.3735
-7.5 | -0.4552 | 0.01159 | -0.0505 | -39.2752
-7 | -0.4015 | 0.01118 | -0.0497 | -35.9123
-6.5 | -0.3573 | 0.01067 | -0.0469 | -33.4864
-6 | -0.312 | 0.01042 | -0.0443 | -29.9424
-5.5 | -0.2685 | 0.01015 | -0.0413 | -26.4532
-5 | -0.2229 | 0.00999 | -0.0387 | -22.3123
-4.5 | -0.1779 | 0.00979 | -0.036 | -18.1716
-4 | -0.1304 | 0.00973 | -0.0339 | -13.4018
-3.5 | -0.0838 | 0.00958 | -0.0316 | -8.7474
-3 | -0.0362 | 0.00951 | -0.0295 | -3.8065
-2.5 | 0.0123 | 0.00947 | -0.0277 | 1.2988
-2 | 0.0613 | 0.00944 | -0.0259 | 6.4936
-1.5 | 0.1107 | 0.00942 | -0.0242 | 11.7516
-1 | 0.1598 | 0.00935 | -0.0226 | 17.0909
-0.5 | 0.1892 | 0.00803 | -0.0175 | 23.5616
0 | 0.2265 | 0.00752 | -0.0134 | 30.1197
0.5 | 0.2682 | 0.00734 | -0.01 | 36.5395
1 | 0.3133 | 0.00731 | -0.0072 | 42.8591
1.5 | 0.3638 | 0.00734 | -0.0055 | 49.564
2 | 0.4192 | 0.00754 | -0.0049 | 55.5968
2.5 | 0.4845 | 0.0078 | -0.0065 | 62.1154
3 | 0.5527 | 0.00816 | -0.0088 | 67.7328
3.5 | 0.6213 | 0.00847 | -0.0113 | 73.353
4 | 0.6883 | 0.00882 | -0.0135 | 78.0385
4.5 | 0.7604 | 0.00914 | -0.0169 | 83.1947
5 | 0.8259 | 0.00951 | -0.0189 | 86.8454
5.5 | 0.8928 | 0.0098 | -0.0212 | 91.102
6 | 0.9631 | 0.01018 | -0.0244 | 94.6071
6.5 | 1.0306 | 0.01048 | -0.0269 | 98.3397
7 | 1.0959 | 0.0109 | -0.0292 | 100.5413
7.5 | 1.1652 | 0.01118 | -0.0322 | 104.2218
8 | 1.2309 | 0.01159 | -0.0346 | 106.2036
8.5 | 1.2642 | 0.01188 | -0.0303 | 106.4141
9 | 1.2927 | 0.01232 | -0.0251 | 104.9269
9.5 | 1.3245 | 0.01263 | -0.0204 | 104.8694
10 | 1.3474 | 0.01315 | -0.0142 | 102.4639
10.5 | 1.3712 | 0.01348 | -0.0081 | 101.7211
11 | 1.3937 | 0.01408 | -0.0021 | 98.9844
11.5 | 1.4236 | 0.01465 | 0.0022 | 97.1741
12 | 1.4519 | 0.01544 | 0.0064 | 94.035
12.5 | 1.4783 | 0.01643 | 0.0105 | 89.9757
13 | 1.5069 | 0.01744 | 0.014 | 86.4048
13.5 | 1.5313 | 0.01878 | 0.0175 | 81.5389
14 | 1.5516 | 0.02049 | 0.0209 | 75.7247
14.5 | 1.5676 | 0.02267 | 0.0241 | 69.1487
15 | 1.5808 | 0.02529 | 0.0267 | 62.5069
15.5 | 1.5894 | 0.02855 | 0.0288 | 55.6708
16 | 1.592 | 0.03268 | 0.0302 | 48.7148
16.5 | 1.5849 | 0.03815 | 0.0307 | 41.5439
17 | 1.5675 | 0.04521 | 0.0301 | 34.6715
17.5 | 1.5415 | 0.05375 | 0.0284 | 28.6791
18 | 1.5091 | 0.06354 | 0.0258 | 23.7504
18.5 | 1.4659 | 0.07512 | 0.0221 | 19.5141
19 | 1.4219 | 0.0872 | 0.018 | 16.3062
19.5 | 1.38 | 0.09935 | 0.0134 | 13.8903
20 | 1.3436 | 0.11103 | 0.0087 | 12.1012

## 45. Re 1M Mach 0.25 (1)
BIGFOIL.COM POLAR EXPORT
NACA34015
NACA34015 |  |  |  | Cl Max: | 1.624 | at alpha= | 13.5 | deg
JavaFoil+Calcfoil stall+Eppler ext transition |  |  |  | L/D Max: | 96.902 | at alpha= | 7.5 | deg
Re: | 1000000 |  |  | Cd Min: | 0.00887 | at alpha= | 4 | deg
Mach: | 0.25 |  |  | Cl=0 at alpha= | -2.373 | deg
|  |  |  | @ Cl=0.1, Cd= | 0.01157
|  |  |  | @ Cl=0.4, Cd= | 0.0091732
|  |  |  | @ Cl=0.6, Cd= | 0.0091565
alpha (deg) | Cl | Cd | Cm | Cl/Cd
-18.5 | -0.544 | 0.18983 | -0.007 | -2.868
-18 | -0.584 | 0.17567 | -0.007 | -3.325
-17.5 | -0.621 | 0.16509 | -0.007 | -3.759
-17 | -0.654 | 0.15392 | -0.007 | -4.249
-16.5 | -0.684 | 0.14325 | -0.007 | -4.772
-16 | -0.71 | 0.13442 | -0.008 | -5.28
-15.5 | -0.732 | 0.1252 | -0.008 | -5.844
-15 | -0.748 | 0.1177 | -0.008 | -6.355
-14.5 | -0.759 | 0.11037 | -0.008 | -6.881
-14 | -0.767 | 0.10322 | -0.008 | -7.426
-13.5 | -0.769 | 0.09673 | -0.009 | -7.955
-13 | -0.768 | 0.09048 | -0.009 | -8.488
-12.5 | -0.762 | 0.08468 | -0.009 | -8.998
-12 | -0.752 | 0.07917 | -0.009 | -9.499
-11.5 | -0.738 | 0.07409 | -0.01 | -9.957
-11 | -0.72 | 0.06917 | -0.01 | -10.406
-10.5 | -0.698 | 0.06432 | -0.01 | -10.854
-10 | -0.673 | 0.05988 | -0.011 | -11.236
-9.5 | -0.645 | 0.05534 | -0.011 | -11.651
-9 | -0.614 | 0.0507 | -0.012 | -12.114
-8.5 | -0.696 | 0.01307 | -0.019 | -53.218
-8 | -0.653 | 0.01241 | -0.019 | -52.621
-7.5 | -0.604 | 0.01199 | -0.019 | -50.37
-7 | -0.552 | 0.01042 | -0.02 | -52.952
-6.5 | -0.498 | 0.01071 | -0.02 | -46.464
-6 | -0.442 | 0.01048 | -0.02 | -42.133
-5.5 | -0.384 | 0.01083 | -0.02 | -35.437
-5 | -0.325 | 0.01065 | -0.021 | -30.477
-4.5 | -0.264 | 0.01113 | -0.021 | -23.765
-4 | -0.203 | 0.01098 | -0.021 | -18.518
-3.5 | -0.141 | 0.01096 | -0.022 | -12.906
-3 | -0.079 | 0.0116 | -0.022 | -6.812
-2.5 | -0.016 | 0.01121 | -0.022 | -1.441
-2 | 0.047 | 0.01157 | -0.022 | 4.065
-1.5 | 0.11 | 0.01157 | -0.023 | 9.551
-1 | 0.174 | 0.01154 | -0.023 | 15.073
-0.5 | 0.237 | 0.01203 | -0.023 | 19.721
0 | 0.3 | 0.00891 | -0.024 | 33.685
0.5 | 0.363 | 0.00895 | -0.024 | 40.588
1 | 0.426 | 0.00933 | -0.024 | 45.646
1.5 | 0.489 | 0.00892 | -0.025 | 54.768
2 | 0.551 | 0.00903 | -0.025 | 61.016
2.5 | 0.613 | 0.00919 | -0.025 | 66.758
3 | 0.675 | 0.00889 | -0.025 | 75.989
3.5 | 0.737 | 0.00909 | -0.026 | 81.055
4 | 0.798 | 0.00887 | -0.026 | 90.016
4.5 | 0.859 | 0.01007 | -0.026 | 85.311
5 | 0.92 | 0.01039 | -0.027 | 88.517
5.5 | 0.98 | 0.01072 | -0.027 | 91.37
6 | 1.039 | 0.01109 | -0.027 | 93.656
6.5 | 1.097 | 0.01152 | -0.028 | 95.267
7 | 1.155 | 0.01198 | -0.028 | 96.363
7.5 | 1.211 | 0.0125 | -0.028 | 96.902
8 | 1.266 | 0.0131 | -0.028 | 96.695
8.5 | 1.32 | 0.01375 | -0.029 | 95.964
9 | 1.371 | 0.01453 | -0.029 | 94.348
9.5 | 1.419 | 0.01541 | -0.029 | 92.092
10 | 1.464 | 0.01641 | -0.029 | 89.189
10.5 | 1.504 | 0.01773 | -0.03 | 84.847
11 | 1.54 | 0.01937 | -0.03 | 79.491
11.5 | 1.57 | 0.0215 | -0.03 | 72.989
12 | 1.594 | 0.0243 | -0.03 | 65.594
12.5 | 1.611 | 0.02797 | -0.03 | 57.593
13 | 1.621 | 0.03297 | -0.029 | 49.161
13.5 | 1.624 | 0.03979 | -0.029 | 40.813
14 | 1.62 | 0.04848 | -0.029 | 33.409
14.5 | 1.617 | 0.05653 | -0.029 | 28.601
15 | 1.613 | 0.06416 | -0.028 | 25.133
15.5 | 1.607 | 0.07118 | -0.028 | 22.57
16 | 1.596 | 0.07837 | -0.028 | 20.359
16.5 | 1.578 | 0.08584 | -0.028 | 18.381
17 | 1.555 | 0.09345 | -0.028 | 16.64
17.5 | 1.527 | 0.10118 | -0.028 | 15.095
18 | 1.494 | 0.1094 | -0.028 | 13.657
18.5 | 1.456 | 0.11798 | -0.028 | 12.34

## 46. Re 1M Mach 0.25 (2)
BIGFOIL.COM POLAR EXPORT
NACA34015
NACA34015 |  |  |  | Cl Max: | 1.5604 | at alpha= | 14.5 | deg
XFOIL ncrit=9 |  |  |  | L/D Max: | 103.644 | at alpha= | 8 | deg
Re: | 1000000 |  |  | Cd Min: | 0.17455 | at alpha= | -16.5 | deg
Mach: | 0.25 |  |  | Cl=0 at alpha= | -2.6317 | deg
|  |  |  | @ Cl=0.1, Cd= | 0.0096334
|  |  |  | @ Cl=0.4, Cd= | 0.0076052
|  |  |  | @ Cl=0.6, Cd= | 0.0085082
alpha (deg) | Cl | Cd | Cm | Cl/Cd
-16.5 | -0.4549 | 0.17455 | -0.0061 | -2.6061
-16 | -0.4586 | 0.1624 | -0.0127 | -2.8239
-15.5 | -0.4379 | 0.15802 | -0.0132 | -2.7712
-15 | -0.4239 | 0.15207 | -0.0154 | -2.7875
-14.5 | -0.4099 | 0.14622 | -0.0175 | -2.8033
-14 | -0.8415 | 0.04983 | -0.0736 | -16.8874
-13.5 | -0.8918 | 0.03943 | -0.0769 | -22.6173
-13 | -0.9295 | 0.03312 | -0.0731 | -28.0646
-12.5 | -0.9504 | 0.02942 | -0.0656 | -32.3046
-12 | -0.9599 | 0.02768 | -0.056 | -34.6785
-11.5 | -0.9761 | 0.02672 | -0.0436 | -36.5307
-11 | -0.9219 | 0.02345 | -0.0451 | -39.3134
-10.5 | -0.8651 | 0.02082 | -0.0459 | -41.5514
-10 | -0.8034 | 0.01838 | -0.0473 | -43.7106
-9.5 | -0.7392 | 0.01706 | -0.0483 | -43.3294
-9 | -0.6627 | 0.01565 | -0.0516 | -42.345
-8.5 | -0.595 | 0.01414 | -0.0533 | -42.0792
-8 | -0.522 | 0.01316 | -0.0559 | -39.6657
-7.5 | -0.46 | 0.01223 | -0.0562 | -37.6124
-7 | -0.407 | 0.01169 | -0.0546 | -34.8161
-6.5 | -0.3601 | 0.0113 | -0.0515 | -31.8673
-6 | -0.3177 | 0.0108 | -0.0478 | -29.4167
-5.5 | -0.272 | 0.01061 | -0.0445 | -25.6362
-5 | -0.2278 | 0.01028 | -0.0412 | -22.1595
-4.5 | -0.1802 | 0.01017 | -0.0384 | -17.7188
-4 | -0.1338 | 0.00995 | -0.0355 | -13.4472
-3.5 | -0.0859 | 0.0098 | -0.033 | -8.7653
-3 | -0.0369 | 0.00976 | -0.0307 | -3.7807
-2.5 | 0.0132 | 0.00972 | -0.0286 | 1.358
-2 | 0.0632 | 0.00967 | -0.0266 | 6.5357
-1.5 | 0.1135 | 0.00962 | -0.0247 | 11.7983
-1 | 0.1643 | 0.00958 | -0.0228 | 17.1503
-0.5 | 0.2025 | 0.00871 | -0.0189 | 23.2491
0 | 0.2341 | 0.00781 | -0.0135 | 29.9744
0.5 | 0.2762 | 0.00754 | -0.0097 | 36.6313
1 | 0.3218 | 0.00747 | -0.0066 | 43.079
1.5 | 0.3709 | 0.00754 | -0.0041 | 49.191
2 | 0.4289 | 0.00767 | -0.0035 | 55.9192
2.5 | 0.4912 | 0.00799 | -0.004 | 61.4768
3 | 0.5652 | 0.00831 | -0.007 | 68.0144
3.5 | 0.6372 | 0.00872 | -0.0097 | 73.0734
4 | 0.7062 | 0.00902 | -0.0117 | 78.2927
4.5 | 0.7802 | 0.00946 | -0.0149 | 82.4736
5 | 0.8492 | 0.00977 | -0.0169 | 86.9191
5.5 | 0.9183 | 0.01022 | -0.0191 | 89.8532
6 | 0.9927 | 0.01052 | -0.0223 | 94.3631
6.5 | 1.06 | 0.01102 | -0.0242 | 96.1887
7 | 1.1322 | 0.01132 | -0.0269 | 100.0177
7.5 | 1.2028 | 0.0118 | -0.0295 | 101.9322
8 | 1.2572 | 0.01213 | -0.0287 | 103.6439
8.5 | 1.2833 | 0.01261 | -0.0223 | 101.7684
9 | 1.3135 | 0.01293 | -0.0166 | 101.5855
9.5 | 1.328 | 0.01339 | -0.008 | 99.1785
10 | 1.3538 | 0.01383 | -0.0017 | 97.8886
10.5 | 1.3783 | 0.01456 | 0.0044 | 94.6635
11 | 1.411 | 0.01521 | 0.0089 | 92.7679
11.5 | 1.4389 | 0.0162 | 0.0137 | 88.821
12 | 1.4676 | 0.01732 | 0.0179 | 84.7344
12.5 | 1.4956 | 0.01863 | 0.0217 | 80.2791
13 | 1.5185 | 0.02038 | 0.0255 | 74.5093
13.5 | 1.5363 | 0.02267 | 0.029 | 67.768
14 | 1.5507 | 0.02547 | 0.0318 | 60.8834
14.5 | 1.5604 | 0.02896 | 0.034 | 53.8812
15 | 1.5595 | 0.03373 | 0.0354 | 46.2348
15.5 | 1.5511 | 0.0397 | 0.0356 | 39.0705
16 | 1.5277 | 0.04766 | 0.0346 | 32.0541
16.5 | 1.4956 | 0.05705 | 0.0325 | 26.2156
17 | 1.4545 | 0.06788 | 0.0293 | 21.4275
17.5 | 1.4087 | 0.07966 | 0.0254 | 17.6839
18 | 1.3664 | 0.0914 | 0.0211 | 14.9497
18.5 | 1.3248 | 0.10345 | 0.0163 | 12.8062
19 | 1.2954 | 0.11417 | 0.0118 | 11.3462
19.5 | 1.265 | 0.12539 | 0.0066 | 10.0885

## 47. Re 1M Mach 0.50 (1)
BIGFOIL.COM POLAR EXPORT
NACA34015
NACA34015 |  |  |  | Cl Max: | 1.477 | at alpha= | 10 | deg
JavaFoil+Calcfoil stall+Eppler ext transition |  |  |  | L/D Max: | 85.411 | at alpha= | 6 | deg
Re: | 1000000 |  |  | Cd Min: | 0.00865 | at alpha= | 1.5 | deg
Mach: | 0.5 |  |  | Cl=0 at alpha= | -2.3714 | deg
|  |  |  | @ Cl=0.1, Cd= | 0.011466
|  |  |  | @ Cl=0.4, Cd= | 0.0090829
|  |  |  | @ Cl=0.6, Cd= | 0.0096077
alpha (deg) | Cl | Cd | Cm | Cl/Cd
-20 | -0.964 | 0.20604 | -0.009 | -4.681
-19.5 | -0.937 | 0.1952 | -0.009 | -4.799
-19 | -0.91 | 0.18998 | -0.009 | -4.792
-18.5 | -0.884 | 0.18513 | -0.009 | -4.775
-18 | -0.856 | 0.18084 | -0.009 | -4.736
-17.5 | -0.83 | 0.1743 | -0.009 | -4.761
-17 | -0.803 | 0.16976 | -0.009 | -4.732
-16.5 | -0.776 | 0.16684 | -0.009 | -4.65
-16 | -0.749 | 0.15787 | -0.009 | -4.743
-15.5 | -0.722 | 0.15356 | -0.009 | -4.702
-15 | -0.694 | 0.14898 | -0.009 | -4.66
-14.5 | -0.667 | 0.14478 | -0.009 | -4.609
-14 | -0.64 | 0.14188 | -0.009 | -4.514
-13.5 | -0.613 | 0.13696 | -0.009 | -4.473
-13 | -0.586 | 0.13342 | -0.009 | -4.389
-12.5 | -0.559 | 0.12611 | -0.01 | -4.429
-12 | -0.531 | 0.12151 | -0.009 | -4.368
-11.5 | -0.504 | 0.11834 | -0.01 | -4.256
-11 | -0.476 | 0.10812 | -0.009 | -4.401
-10.5 | -0.449 | 0.10532 | -0.009 | -4.259
-10 | -0.421 | 0.10108 | -0.009 | -4.164
-9.5 | -0.393 | 0.0944 | -0.009 | -4.166
-9 | -0.366 | 0.069 | -0.009 | -5.304
-8.5 | -0.338 | 0.06619 | -0.009 | -5.112
-8 | -0.443 | 0.06058 | -0.01 | -7.307
-7.5 | -0.47 | 0.05269 | -0.011 | -8.916
-7 | -0.455 | 0.04727 | -0.012 | -9.634
-6.5 | -0.426 | 0.04267 | -0.013 | -9.979
-6 | -0.391 | 0.03656 | -0.015 | -10.698
-5.5 | -0.415 | 0.01197 | -0.023 | -34.702
-5 | -0.355 | 0.01049 | -0.023 | -33.799
-4.5 | -0.291 | 0.01078 | -0.023 | -26.968
-4 | -0.225 | 0.01067 | -0.024 | -21.052
-3.5 | -0.157 | 0.01112 | -0.024 | -14.099
-3 | -0.088 | 0.01114 | -0.024 | -7.879
-2.5 | -0.018 | 0.0111 | -0.025 | -1.62
-2 | 0.052 | 0.0115 | -0.025 | 4.559
-1.5 | 0.123 | 0.01145 | -0.025 | 10.765
-1 | 0.194 | 0.01091 | -0.026 | 17.793
-0.5 | 0.265 | 0.01138 | -0.026 | 23.252
0 | 0.335 | 0.01133 | -0.026 | 29.532
0.5 | 0.405 | 0.00891 | -0.027 | 45.446
1 | 0.474 | 0.00896 | -0.027 | 52.949
1.5 | 0.544 | 0.00865 | -0.027 | 62.85
2 | 0.613 | 0.00983 | -0.028 | 62.337
2.5 | 0.682 | 0.01005 | -0.028 | 67.81
3 | 0.75 | 0.01035 | -0.028 | 72.438
3.5 | 0.817 | 0.0107 | -0.029 | 76.375
4 | 0.884 | 0.01107 | -0.029 | 79.847
4.5 | 0.95 | 0.01153 | -0.029 | 82.395
5 | 1.015 | 0.01205 | -0.03 | 84.223
5.5 | 1.078 | 0.01264 | -0.03 | 85.277
6 | 1.14 | 0.01335 | -0.03 | 85.411
6.5 | 1.2 | 0.01415 | -0.031 | 84.769
7 | 1.257 | 0.01513 | -0.031 | 83.049
7.5 | 1.31 | 0.0163 | -0.031 | 80.378
8 | 1.359 | 0.01781 | -0.031 | 76.316
8.5 | 1.403 | 0.01976 | -0.031 | 70.991
9 | 1.438 | 0.02238 | -0.031 | 64.249
9.5 | 1.464 | 0.02593 | -0.031 | 56.461
10 | 1.477 | 0.03084 | -0.031 | 47.89
10.5 | 1.475 | 0.03749 | -0.03 | 39.358
11 | 1.455 | 0.04659 | -0.03 | 31.227
11.5 | 1.403 | 0.06059 | -0.029 | 23.147
12 | 1.295 | 0.07922 | -0.028 | 16.349
12.5 | 0.821 | 0.10964 | -0.014 | 7.488
13 | 0.85 | 0.12521 | -0.016 | 6.785
13.5 | 0.879 | 0.13485 | -0.018 | 6.517
14 | 0.909 | 0.14673 | -0.019 | 6.193
14.5 | 0.937 | 0.15282 | -0.02 | 6.134
15 | 0.966 | 0.1594 | -0.021 | 6.063

## 48. Re 1M Mach 0.50 (2)
BIGFOIL.COM POLAR EXPORT
NACA34015
NACA34015 |  |  |  | Cl Max: | 1.4313 | at alpha= | 11.5 | deg
XFOIL ncrit=9 |  |  |  | L/D Max: | 89.0868 | at alpha= | 6.5 | deg
Re: | 1000000 |  |  | Cd Min: | 0.23856 | at alpha= | -20 | deg
Mach: | 0.5 |  |  | Cl=0 at alpha= | -2.6599 | deg
|  |  |  | @ Cl=0.1, Cd= | 0.010483
|  |  |  | @ Cl=0.4, Cd= | 0.0083006
|  |  |  | @ Cl=0.6, Cd= | 0.0091148
alpha (deg) | Cl | Cd | Cm | Cl/Cd
-20 | -0.5936 | 0.23856 | 0.0195 | -2.4883
-19.5 | -0.5724 | 0.23118 | 0.0158 | -2.476
-19 | -0.5497 | 0.22501 | 0.0126 | -2.443
-18.5 | -0.528 | 0.21831 | 0.009 | -2.4186
-18 | -0.5116 | 0.20911 | 0.0037 | -2.4466
-17.5 | -0.4927 | 0.20139 | 0.0001 | -2.4465
-17 | -0.4701 | 0.19537 | -0.0024 | -2.4062
-16.5 | -0.4494 | 0.18884 | -0.0054 | -2.3798
-15.5 | -0.4189 | 0.17223 | -0.0132 | -2.4322
-15 | -0.3991 | 0.16599 | -0.0154 | -2.4044
-14.5 | -0.3802 | 0.15974 | -0.0177 | -2.3801
-14 | -0.3744 | 0.15007 | -0.0227 | -2.4948
-13.5 | -0.3643 | 0.14197 | -0.0259 | -2.566
-13 | -0.3459 | 0.13609 | -0.0266 | -2.5417
-12.5 | -0.3359 | 0.12858 | -0.0288 | -2.6124
-12 | -0.3274 | 0.12137 | -0.0307 | -2.6975
-11.5 | -0.3252 | 0.11311 | -0.0331 | -2.8751
-11 | -0.3264 | 0.10467 | -0.0356 | -3.1184
-10.5 | -0.3343 | 0.09557 | -0.0384 | -3.498
-10 | -0.3498 | 0.08594 | -0.0414 | -4.0703
-9.5 | -0.3774 | 0.07277 | -0.0492 | -5.1862
-9 | -0.3791 | 0.05787 | -0.0663 | -6.5509
-8.5 | -0.3995 | 0.0448 | -0.081 | -8.9174
-8 | -0.3933 | 0.03397 | -0.0911 | -11.5779
-7.5 | -0.423 | 0.02206 | -0.0872 | -19.175
-7 | -0.4052 | 0.01905 | -0.0789 | -21.2703
-6.5 | -0.3757 | 0.01546 | -0.072 | -24.3014
-6 | -0.3324 | 0.01405 | -0.0659 | -23.6584
-5.5 | -0.2851 | 0.01298 | -0.0604 | -21.9646
-5 | -0.2368 | 0.01225 | -0.0552 | -19.3306
-4.5 | -0.1879 | 0.01175 | -0.0502 | -15.9915
-4 | -0.1397 | 0.01131 | -0.0452 | -12.3519
-3.5 | -0.0894 | 0.01102 | -0.0407 | -8.1125
-3 | -0.0367 | 0.01084 | -0.0368 | -3.3856
-2 | 0.0712 | 0.01053 | -0.0297 | 6.7616
-1.5 | 0.127 | 0.01044 | -0.0266 | 12.1648
-1 | 0.1837 | 0.01039 | -0.0238 | 17.6805
-0.5 | 0.2393 | 0.01032 | -0.0208 | 23.188
0 | 0.2906 | 0.00997 | -0.0173 | 29.1474
0.5 | 0.3126 | 0.00856 | -0.0085 | 36.5187
1 | 0.3555 | 0.00831 | -0.0028 | 42.7798
1.5 | 0.4031 | 0.0083 | 0.0021 | 48.5663
2 | 0.4592 | 0.0084 | 0.0053 | 54.6667
2.5 | 0.5271 | 0.00872 | 0.006 | 60.4472
3 | 0.6102 | 0.00917 | 0.0038 | 66.5431
3.5 | 0.7011 | 0.00973 | -0.0002 | 72.0555
4 | 0.7803 | 0.01024 | -0.0017 | 76.2012
4.5 | 0.8657 | 0.01085 | -0.0043 | 79.788
5 | 0.943 | 0.01141 | -0.0051 | 82.6468
5.5 | 1.0275 | 0.01204 | -0.0073 | 85.3405
6 | 1.1062 | 0.01267 | -0.0082 | 87.3086
6.5 | 1.1902 | 0.01336 | -0.01 | 89.0868
7 | 1.223 | 0.01391 | -0.0026 | 87.9224
7.5 | 1.2401 | 0.01462 | 0.0073 | 84.8222
8 | 1.2686 | 0.01544 | 0.0151 | 82.1632
8.5 | 1.2937 | 0.0167 | 0.0226 | 77.4671
9 | 1.3276 | 0.01801 | 0.0286 | 73.7146
9.5 | 1.3532 | 0.01999 | 0.0344 | 67.6938
10 | 1.3847 | 0.02212 | 0.0389 | 62.5995
10.5 | 1.4044 | 0.02526 | 0.0429 | 55.5978
11 | 1.4247 | 0.02885 | 0.0459 | 49.383
11.5 | 1.4313 | 0.03374 | 0.0478 | 42.4215
12 | 1.4257 | 0.03996 | 0.0485 | 35.6782
12.5 | 1.4113 | 0.04715 | 0.0482 | 29.9321
13 | 1.3759 | 0.05633 | 0.0464 | 24.4257
13.5 | 1.3435 | 0.06555 | 0.0441 | 20.4958
14 | 1.3021 | 0.07592 | 0.0406 | 17.1509
14.5 | 1.267 | 0.08611 | 0.0368 | 14.7137
15 | 1.2354 | 0.09633 | 0.0327 | 12.8247
15.5 | 1.2072 | 0.10658 | 0.0282 | 11.3267
16 | 1.1834 | 0.1167 | 0.0235 | 10.1405
16.5 | 1.1657 | 0.12646 | 0.0188 | 9.2179

## 49. Re 2M Mach 0.00 (1)
BIGFOIL.COM POLAR EXPORT
NACA34015
NACA34015 |  |  |  | Cl Max: | 1.701 | at alpha= | 16 | deg
JavaFoil+Calcfoil stall+Eppler ext transition |  |  |  | L/D Max: | 119.372 | at alpha= | 6 | deg
Re: | 2000000 |  |  | Cd Min: | 0.00837 | at alpha= | 2.5 | deg
Mach: | 0 |  |  | Cl=0 at alpha= | -2.371 | deg
|  |  |  | @ Cl=0.1, Cd= | 0.011025
|  |  |  | @ Cl=0.4, Cd= | 0.0086157
|  |  |  | @ Cl=0.6, Cd= | 0.0083783
alpha (deg) | Cl | Cd | Cm | Cl/Cd
-20 | -0.862 | 0.16427 | -0.008 | -5.245
-19.5 | -0.872 | 0.15655 | -0.008 | -5.57
-19 | -0.881 | 0.14927 | -0.008 | -5.902
-18.5 | -0.889 | 0.14216 | -0.008 | -6.252
-18 | -0.895 | 0.13528 | -0.008 | -6.616
-17.5 | -0.899 | 0.12851 | -0.008 | -6.999
-17 | -0.902 | 0.12166 | -0.008 | -7.417
-16.5 | -0.903 | 0.11546 | -0.008 | -7.822
-16 | -0.902 | 0.10952 | -0.009 | -8.232
-15.5 | -0.898 | 0.10343 | -0.009 | -8.684
-15 | -0.891 | 0.09765 | -0.009 | -9.128
-14.5 | -0.882 | 0.09201 | -0.009 | -9.584
-14 | -0.87 | 0.08655 | -0.01 | -10.052
-13.5 | -0.856 | 0.08123 | -0.01 | -10.535
-13 | -0.839 | 0.07608 | -0.01 | -11.034
-12.5 | -0.821 | 0.07071 | -0.01 | -11.614
-12 | -0.801 | 0.06536 | -0.011 | -12.253
-11.5 | -0.781 | 0.05841 | -0.012 | -13.38
-11 | -0.89 | 0.01396 | -0.017 | -63.722
-10.5 | -0.862 | 0.01286 | -0.017 | -67.003
-10 | -0.825 | 0.01228 | -0.017 | -67.195
-9.5 | -0.784 | 0.01181 | -0.018 | -66.388
-9 | -0.741 | 0.01142 | -0.018 | -64.844
-8.5 | -0.694 | 0.00992 | -0.018 | -69.936
-8 | -0.645 | 0.01018 | -0.018 | -63.284
-7.5 | -0.593 | 0.00994 | -0.019 | -59.693
-7 | -0.541 | 0.01027 | -0.019 | -52.658
-6.5 | -0.486 | 0.00978 | -0.019 | -49.715
-6 | -0.431 | 0.01016 | -0.019 | -42.409
-5.5 | -0.374 | 0.01002 | -0.02 | -37.31
-5 | -0.316 | 0.00988 | -0.02 | -31.943
-4.5 | -0.257 | 0.0104 | -0.02 | -24.699
-4 | -0.197 | 0.01033 | -0.021 | -19.107
-3.5 | -0.137 | 0.01034 | -0.021 | -13.271
-3 | -0.077 | 0.01046 | -0.021 | -7.327
-2.5 | -0.016 | 0.01116 | -0.021 | -1.403
-2 | 0.046 | 0.01106 | -0.022 | 4.124
-1.5 | 0.107 | 0.01102 | -0.022 | 9.711
-1 | 0.169 | 0.0109 | -0.022 | 15.466
-0.5 | 0.23 | 0.01086 | -0.023 | 21.167
0 | 0.291 | 0.00859 | -0.023 | 33.866
0.5 | 0.352 | 0.0086 | -0.023 | 40.962
1 | 0.413 | 0.00862 | -0.023 | 47.946
1.5 | 0.474 | 0.00864 | -0.024 | 54.853
2 | 0.535 | 0.00879 | -0.024 | 60.846
2.5 | 0.595 | 0.00837 | -0.024 | 71.088
3 | 0.655 | 0.00847 | -0.025 | 77.344
3.5 | 0.715 | 0.0089 | -0.025 | 80.372
4 | 0.775 | 0.00853 | -0.025 | 90.898
4.5 | 0.835 | 0.0087 | -0.026 | 95.92
5 | 0.894 | 0.00845 | -0.026 | 105.796
5.5 | 0.952 | 0.00869 | -0.026 | 109.623
6 | 1.011 | 0.00847 | -0.027 | 119.372
6.5 | 1.068 | 0.00971 | -0.027 | 110.064
7 | 1.125 | 0.01023 | -0.027 | 110.009
7.5 | 1.181 | 0.01058 | -0.027 | 111.684
8 | 1.237 | 0.01113 | -0.028 | 111.148
8.5 | 1.291 | 0.01151 | -0.028 | 112.177
9 | 1.344 | 0.01199 | -0.028 | 112.027
9.5 | 1.394 | 0.01258 | -0.029 | 110.882
10 | 1.443 | 0.01321 | -0.029 | 109.219
10.5 | 1.488 | 0.01394 | -0.029 | 106.727
11 | 1.53 | 0.01485 | -0.029 | 103.015
11.5 | 1.568 | 0.01594 | -0.029 | 98.361
12 | 1.602 | 0.01736 | -0.03 | 92.287
12.5 | 1.631 | 0.01917 | -0.03 | 85.099
13 | 1.655 | 0.02157 | -0.03 | 76.716
13.5 | 1.672 | 0.02477 | -0.03 | 67.505
14 | 1.684 | 0.02904 | -0.03 | 57.976
14.5 | 1.691 | 0.03405 | -0.029 | 49.666
15 | 1.694 | 0.04047 | -0.029 | 41.868
15.5 | 1.698 | 0.0466 | -0.029 | 36.44
16 | 1.701 | 0.0524 | -0.029 | 32.465
16.5 | 1.701 | 0.05833 | -0.029 | 29.157
17 | 1.699 | 0.06413 | -0.029 | 26.485
17.5 | 1.694 | 0.07025 | -0.029 | 24.11
18 | 1.686 | 0.07645 | -0.029 | 22.058
18.5 | 1.677 | 0.08274 | -0.029 | 20.266
19 | 1.664 | 0.08936 | -0.029 | 18.625
19.5 | 1.65 | 0.09616 | -0.029 | 17.157
20 | 1.633 | 0.10314 | -0.029 | 15.833

## 50. Re 2M Mach 0.00 (2)
BIGFOIL.COM POLAR EXPORT
NACA34015
NACA34015 |  |  |  | Cl Max: | 1.6608 | at alpha= | 16.5 | deg
XFOIL ncrit=9 |  |  |  | L/D Max: | 128.175 | at alpha= | 9 | deg
Re: | 2000000 |  |  | Cd Min: | 0.09002 | at alpha= | 20 | deg
Mach: | 0 |  |  | Cl=0 at alpha= | -2.5542 | deg
|  |  |  | @ Cl=0.1, Cd= | 0.0083531
|  |  |  | @ Cl=0.4, Cd= | 0.0064046
|  |  |  | @ Cl=0.6, Cd= | 0.0067188
alpha (deg) | Cl | Cd | Cm | Cl/Cd
-20 | -1.2823 | 0.05869 | -0.0692 | -21.8487
-19.5 | -1.3118 | 0.04863 | -0.0743 | -26.9751
-19 | -1.3352 | 0.04063 | -0.0769 | -32.8624
-18.5 | -1.354 | 0.03423 | -0.0771 | -39.5559
-18 | -1.3542 | 0.03021 | -0.0755 | -44.8262
-17.5 | -1.3428 | 0.02749 | -0.0731 | -48.8469
-17 | -1.3254 | 0.02542 | -0.0702 | -52.14
-16.5 | -1.3065 | 0.02366 | -0.0668 | -55.2198
-16 | -1.2865 | 0.02215 | -0.0628 | -58.0813
-15.5 | -1.2655 | 0.02092 | -0.0582 | -60.4924
-15 | -1.2459 | 0.0199 | -0.0527 | -62.608
-14.5 | -1.2321 | 0.01906 | -0.0457 | -64.6432
-14 | -1.2263 | 0.01853 | -0.0366 | -66.1792
-13.5 | -1.1904 | 0.0173 | -0.0338 | -68.8092
-13 | -1.1316 | 0.01617 | -0.0353 | -69.9814
-12.5 | -1.0691 | 0.01528 | -0.0372 | -69.9673
-12 | -1.0108 | 0.01454 | -0.0381 | -69.5186
-11.5 | -0.9499 | 0.01383 | -0.0394 | -68.684
-11 | -0.8873 | 0.0129 | -0.0412 | -68.7829
-10.5 | -0.8299 | 0.01216 | -0.0417 | -68.2484
-10 | -0.7602 | 0.01149 | -0.0448 | -66.1619
-9.5 | -0.6828 | 0.01091 | -0.0494 | -62.5848
-9 | -0.6189 | 0.01022 | -0.0512 | -60.5577
-8.5 | -0.5666 | 0.00987 | -0.0503 | -57.4063
-8 | -0.5205 | 0.00962 | -0.048 | -54.106
-7.5 | -0.4781 | 0.00932 | -0.0449 | -51.2983
-7 | -0.433 | 0.00915 | -0.0424 | -47.3224
-6.5 | -0.3863 | 0.00904 | -0.0401 | -42.7323
-6 | -0.3409 | 0.00881 | -0.0376 | -38.6947
-5.5 | -0.2926 | 0.00873 | -0.0358 | -33.5166
-5 | -0.2448 | 0.0086 | -0.0338 | -28.4651
-4.5 | -0.195 | 0.00855 | -0.0322 | -22.807
-4 | -0.1459 | 0.00845 | -0.0305 | -17.2663
-3.5 | -0.096 | 0.00842 | -0.029 | -11.4014
-3 | -0.0452 | 0.00839 | -0.0277 | -5.3874
-2.5 | 0.0055 | 0.00839 | -0.0263 | 0.65554
-2 | 0.0567 | 0.00837 | -0.0251 | 6.7742
-1.5 | 0.1079 | 0.00835 | -0.0238 | 12.9222
-1 | 0.1594 | 0.00833 | -0.0227 | 19.1357
-0.5 | 0.2106 | 0.00824 | -0.0215 | 25.5583
0 | 0.2454 | 0.00715 | -0.0173 | 34.3217
0.5 | 0.2882 | 0.00675 | -0.0145 | 42.6963
1 | 0.3338 | 0.00652 | -0.0121 | 51.1963
1.5 | 0.38 | 0.00643 | -0.0097 | 59.098
2 | 0.4273 | 0.00637 | -0.0075 | 67.0801
2.5 | 0.4749 | 0.00642 | -0.0054 | 73.972
3 | 0.5272 | 0.00647 | -0.0043 | 81.4838
3.5 | 0.5871 | 0.00668 | -0.005 | 87.8892
4 | 0.6502 | 0.00687 | -0.0064 | 94.6434
4.5 | 0.7102 | 0.00712 | -0.0072 | 99.7472
5 | 0.7824 | 0.0074 | -0.0108 | 105.7297
5.5 | 0.8489 | 0.0077 | -0.0132 | 110.2468
6 | 0.9061 | 0.00799 | -0.0135 | 113.4043
6.5 | 0.9739 | 0.0083 | -0.0162 | 117.3373
7 | 1.0402 | 0.00864 | -0.0187 | 120.3935
7.5 | 1.1044 | 0.00897 | -0.0207 | 123.1215
8 | 1.1635 | 0.00934 | -0.0217 | 124.5717
8.5 | 1.2273 | 0.00972 | -0.0238 | 126.2654
9 | 1.292 | 0.01008 | -0.0262 | 128.1746
9.5 | 1.354 | 0.01057 | -0.0281 | 128.0984
10 | 1.4111 | 0.01104 | -0.0291 | 127.817
10.5 | 1.4405 | 0.01142 | -0.0241 | 126.1384
11 | 1.4651 | 0.01195 | -0.0184 | 122.6025
11.5 | 1.4825 | 0.01235 | -0.0112 | 120.0405
12 | 1.5039 | 0.01292 | -0.0051 | 116.4009
12.5 | 1.528 | 0.01366 | 0 | 111.8594
13 | 1.5529 | 0.01458 | 0.0046 | 106.5089
13.5 | 1.5781 | 0.01562 | 0.0086 | 101.0307
14 | 1.6003 | 0.01693 | 0.0125 | 94.5245
14.5 | 1.6206 | 0.01848 | 0.0162 | 87.6948
15 | 1.6367 | 0.02044 | 0.0197 | 80.0734
15.5 | 1.6488 | 0.02289 | 0.0228 | 72.0315
16 | 1.6572 | 0.02591 | 0.0253 | 63.9599
16.5 | 1.6608 | 0.02966 | 0.0271 | 55.9946
17 | 1.6592 | 0.03428 | 0.0281 | 48.4014
17.5 | 1.6483 | 0.0403 | 0.0281 | 40.9007
18 | 1.6327 | 0.04733 | 0.0272 | 34.4961
18.5 | 1.6031 | 0.05643 | 0.0252 | 28.4086
19 | 1.5693 | 0.06648 | 0.0224 | 23.6056
19.5 | 1.5233 | 0.07851 | 0.0185 | 19.4026
20 | 1.4839 | 0.09002 | 0.0144 | 16.4841

## 51. Re 2M Mach 0.10 (1)
BIGFOIL.COM POLAR EXPORT
NACA34015
NACA34015 |  |  |  | Cl Max: | 1.691 | at alpha= | 16 | deg
JavaFoil+Calcfoil stall+Eppler ext transition |  |  |  | L/D Max: | 119.277 | at alpha= | 6 | deg
Re: | 2000000 |  |  | Cd Min: | 0.00831 | at alpha= | 2 | deg
Mach: | 0.1 |  |  | Cl=0 at alpha= | -2.371 | deg
|  |  |  | @ Cl=0.1, Cd= | 0.011036
|  |  |  | @ Cl=0.4, Cd= | 0.0086526
|  |  |  | @ Cl=0.6, Cd= | 0.0084033
alpha (deg) | Cl | Cd | Cm | Cl/Cd
-20 | -0.818 | 0.16767 | -0.007 | -4.877
-19.5 | -0.831 | 0.16016 | -0.008 | -5.189
-19 | -0.843 | 0.15234 | -0.008 | -5.536
-18.5 | -0.854 | 0.14499 | -0.008 | -5.892
-18 | -0.864 | 0.13773 | -0.008 | -6.27
-17.5 | -0.871 | 0.13067 | -0.008 | -6.667
-17 | -0.877 | 0.12372 | -0.008 | -7.088
-16.5 | -0.881 | 0.11731 | -0.008 | -7.506
-16 | -0.882 | 0.11104 | -0.009 | -7.942
-15.5 | -0.881 | 0.105 | -0.009 | -8.39
-15 | -0.876 | 0.09921 | -0.009 | -8.833
-14.5 | -0.869 | 0.09332 | -0.009 | -9.313
-14 | -0.859 | 0.0878 | -0.009 | -9.786
-13.5 | -0.847 | 0.08252 | -0.01 | -10.261
-13 | -0.832 | 0.07719 | -0.01 | -10.778
-12.5 | -0.815 | 0.07214 | -0.01 | -11.294
-12 | -0.795 | 0.06681 | -0.011 | -11.907
-11.5 | -0.775 | 0.06116 | -0.011 | -12.667
-11 | -0.876 | 0.01534 | -0.017 | -57.1
-10.5 | -0.859 | 0.01311 | -0.017 | -65.553
-10 | -0.825 | 0.01241 | -0.017 | -66.458
-9.5 | -0.785 | 0.01192 | -0.018 | -65.874
-9 | -0.742 | 0.01152 | -0.018 | -64.391
-8.5 | -0.695 | 0.00999 | -0.018 | -69.563
-8 | -0.646 | 0.01026 | -0.019 | -62.99
-7.5 | -0.595 | 0.00999 | -0.019 | -59.616
-7 | -0.543 | 0.01036 | -0.019 | -52.371
-6.5 | -0.488 | 0.01017 | -0.019 | -48.002
-6 | -0.432 | 0.01021 | -0.02 | -42.343
-5.5 | -0.375 | 0.01006 | -0.02 | -37.323
-5 | -0.317 | 0.0099 | -0.02 | -32.042
-4.5 | -0.258 | 0.01046 | -0.02 | -24.678
-4 | -0.198 | 0.01039 | -0.021 | -19.086
-3.5 | -0.138 | 0.01034 | -0.021 | -13.333
-3 | -0.077 | 0.01051 | -0.021 | -7.329
-2.5 | -0.016 | 0.01116 | -0.022 | -1.41
-2 | 0.046 | 0.01114 | -0.022 | 4.114
-1.5 | 0.108 | 0.01102 | -0.022 | 9.761
-1 | 0.169 | 0.01097 | -0.022 | 15.447
-0.5 | 0.231 | 0.0104 | -0.023 | 22.217
0 | 0.292 | 0.00863 | -0.023 | 33.893
0.5 | 0.354 | 0.00863 | -0.023 | 40.991
1 | 0.415 | 0.00866 | -0.024 | 47.956
1.5 | 0.476 | 0.00872 | -0.024 | 54.624
2 | 0.537 | 0.00831 | -0.024 | 64.638
2.5 | 0.598 | 0.0084 | -0.025 | 71.179
3 | 0.658 | 0.0085 | -0.025 | 77.43
3.5 | 0.719 | 0.00896 | -0.025 | 80.24
4 | 0.779 | 0.00857 | -0.025 | 90.866
4.5 | 0.838 | 0.00877 | -0.026 | 95.61
5 | 0.898 | 0.00849 | -0.026 | 105.804
5.5 | 0.957 | 0.00873 | -0.026 | 109.573
6 | 1.015 | 0.00851 | -0.027 | 119.277
6.5 | 1.073 | 0.00977 | -0.027 | 109.828
7 | 1.13 | 0.01032 | -0.027 | 109.528
7.5 | 1.187 | 0.01066 | -0.028 | 111.281
8 | 1.242 | 0.01123 | -0.028 | 110.656
8.5 | 1.296 | 0.01153 | -0.028 | 112.448
9 | 1.349 | 0.01215 | -0.028 | 110.999
9.5 | 1.4 | 0.01272 | -0.029 | 110.03
10 | 1.448 | 0.01338 | -0.029 | 108.163
10.5 | 1.492 | 0.01415 | -0.029 | 105.487
11 | 1.534 | 0.01511 | -0.029 | 101.509
11.5 | 1.571 | 0.01626 | -0.03 | 96.632
12 | 1.604 | 0.01778 | -0.03 | 90.255
12.5 | 1.632 | 0.01972 | -0.03 | 82.741
13 | 1.654 | 0.02232 | -0.03 | 74.108
13.5 | 1.67 | 0.02581 | -0.03 | 64.7
14 | 1.68 | 0.03033 | -0.03 | 55.373
14.5 | 1.685 | 0.03579 | -0.029 | 47.088
15 | 1.687 | 0.04245 | -0.029 | 39.733
15.5 | 1.69 | 0.04859 | -0.029 | 34.774
16 | 1.691 | 0.05457 | -0.029 | 30.985
16.5 | 1.689 | 0.06061 | -0.029 | 27.86
17 | 1.684 | 0.06654 | -0.029 | 25.309
17.5 | 1.676 | 0.07285 | -0.029 | 23.013
18 | 1.666 | 0.07928 | -0.029 | 21.018
18.5 | 1.654 | 0.08567 | -0.029 | 19.304
19 | 1.638 | 0.09251 | -0.029 | 17.707
19.5 | 1.62 | 0.09958 | -0.029 | 16.268
20 | 1.599 | 0.10679 | -0.029 | 14.977

## 52. Re 2M Mach 0.10 (2)
BIGFOIL.COM POLAR EXPORT
NACA34015
NACA34015 |  |  |  | Cl Max: | 1.6529 | at alpha= | 16.5 | deg
XFOIL ncrit=9 |  |  |  | L/D Max: | 127.899 | at alpha= | 9.5 | deg
Re: | 2000000 |  |  | Cd Min: | 0.09675 | at alpha= | 20 | deg
Mach: | 0.1 |  |  | Cl=0 at alpha= | -2.5549 | deg
|  |  |  | @ Cl=0.1, Cd= | 0.0083849
|  |  |  | @ Cl=0.4, Cd= | 0.0064311
|  |  |  | @ Cl=0.6, Cd= | 0.0067565
alpha (deg) | Cl | Cd | Cm | Cl/Cd
-19.5 | -1.2239 | 0.06299 | -0.0676 | -19.4301
-19 | -1.2755 | 0.04944 | -0.0755 | -25.7989
-18.5 | -1.299 | 0.04124 | -0.0784 | -31.4985
-18 | -1.3216 | 0.03439 | -0.0788 | -38.4298
-17.5 | -1.3231 | 0.03024 | -0.0771 | -43.7533
-17 | -1.3131 | 0.02738 | -0.0744 | -47.9584
-16.5 | -1.2976 | 0.0252 | -0.0711 | -51.4921
-16 | -1.2801 | 0.02338 | -0.0671 | -54.7519
-15.5 | -1.2602 | 0.02194 | -0.0626 | -57.4385
-15 | -1.2414 | 0.02072 | -0.0572 | -59.9131
-14.5 | -1.2261 | 0.0197 | -0.0506 | -62.2386
-14 | -1.2191 | 0.01902 | -0.0418 | -64.0957
-13.5 | -1.195 | 0.01823 | -0.0361 | -65.5513
-13 | -1.1388 | 0.01669 | -0.0372 | -68.2325
-12.5 | -1.0766 | 0.01566 | -0.0389 | -68.7484
-12 | -1.0169 | 0.01487 | -0.0398 | -68.386
-11.5 | -0.9562 | 0.01408 | -0.0409 | -67.9119
-11 | -0.8914 | 0.01333 | -0.0428 | -66.8717
-10.5 | -0.8349 | 0.01235 | -0.043 | -67.6032
-10 | -0.7649 | 0.01164 | -0.0459 | -65.7131
-9.5 | -0.6866 | 0.01101 | -0.0505 | -62.3615
-9 | -0.6214 | 0.01033 | -0.0524 | -60.1549
-8.5 | -0.569 | 0.00995 | -0.0514 | -57.1859
-8 | -0.5229 | 0.00969 | -0.0489 | -53.9628
-7.5 | -0.4802 | 0.00941 | -0.0457 | -51.0308
-6.5 | -0.3883 | 0.00908 | -0.0407 | -42.7643
-6 | -0.3427 | 0.00886 | -0.0382 | -38.6795
-5.5 | -0.2942 | 0.00876 | -0.0362 | -33.5845
-5 | -0.246 | 0.00863 | -0.0342 | -28.5052
-4.5 | -0.196 | 0.00858 | -0.0326 | -22.8438
-4 | -0.1466 | 0.00848 | -0.0308 | -17.2877
-3.5 | -0.0965 | 0.00845 | -0.0293 | -11.4201
-3 | -0.0454 | 0.00843 | -0.0279 | -5.3855
-2.5 | 0.0056 | 0.00841 | -0.0265 | 0.66587
-2 | 0.0569 | 0.00841 | -0.0252 | 6.7658
-1.5 | 0.1085 | 0.00838 | -0.0239 | 12.9475
-1 | 0.1603 | 0.00834 | -0.0227 | 19.2206
0 | 0.2471 | 0.0072 | -0.0174 | 34.3194
0.5 | 0.2899 | 0.00677 | -0.0145 | 42.8213
1 | 0.3357 | 0.00655 | -0.012 | 51.2519
1.5 | 0.3821 | 0.00645 | -0.0096 | 59.2403
2 | 0.4295 | 0.0064 | -0.0074 | 67.1094
2.5 | 0.4773 | 0.00644 | -0.0052 | 74.1149
3 | 0.5299 | 0.0065 | -0.0041 | 81.5231
3.5 | 0.5897 | 0.00672 | -0.0046 | 87.753
4.5 | 0.7138 | 0.00716 | -0.0069 | 99.6927
5 | 0.7868 | 0.00743 | -0.0106 | 105.895
5.5 | 0.8536 | 0.00775 | -0.0129 | 110.1419
6 | 0.9115 | 0.00803 | -0.0132 | 113.5118
6.5 | 0.9796 | 0.00837 | -0.0159 | 117.037
7 | 1.0467 | 0.00869 | -0.0183 | 120.4488
7.5 | 1.111 | 0.00905 | -0.0203 | 122.7624
8 | 1.1703 | 0.00941 | -0.0211 | 124.3677
8.5 | 1.2353 | 0.00982 | -0.0234 | 125.7943
9 | 1.3007 | 0.01018 | -0.0257 | 127.7701
9.5 | 1.3634 | 0.01066 | -0.0275 | 127.8987
10 | 1.4163 | 0.01117 | -0.0274 | 126.795
10.5 | 1.4455 | 0.01155 | -0.0223 | 125.1515
11 | 1.4672 | 0.01205 | -0.0158 | 121.7593
11.5 | 1.4839 | 0.01251 | -0.0084 | 118.6171
12 | 1.5077 | 0.0131 | -0.0027 | 115.0916
12.5 | 1.5331 | 0.01388 | 0.0022 | 110.4539
13 | 1.558 | 0.01486 | 0.0068 | 104.8452
13.5 | 1.5817 | 0.01603 | 0.011 | 98.6712
14 | 1.6031 | 0.01746 | 0.015 | 91.8156
15 | 1.6364 | 0.02139 | 0.0222 | 76.503
16 | 1.6524 | 0.02756 | 0.0274 | 59.9565
16.5 | 1.6529 | 0.03183 | 0.0288 | 51.929
17 | 1.6487 | 0.03701 | 0.0294 | 44.5474
17.5 | 1.6341 | 0.04369 | 0.0289 | 37.4022
18 | 1.6115 | 0.05175 | 0.0275 | 31.1401
18.5 | 1.5766 | 0.06176 | 0.0249 | 25.5278
19 | 1.5368 | 0.07279 | 0.0215 | 21.1128
19.5 | 1.4899 | 0.08507 | 0.0173 | 17.5138
20 | 1.4503 | 0.09675 | 0.013 | 14.9902

## 53. Re 2M Mach 0.25 (1)
BIGFOIL.COM POLAR EXPORT
NACA34015
NACA34015 |  |  |  | Cl Max: | 1.646 | at alpha= | 13.5 | deg
JavaFoil+Calcfoil stall+Eppler ext transition |  |  |  | L/D Max: | 114.143 | at alpha= | 5.5 | deg
Re: | 2000000 |  |  | Cd Min: | 0.00829 | at alpha= | 3 | deg
Mach: | 0.25 |  |  | Cl=0 at alpha= | -2.373 | deg
|  |  |  | @ Cl=0.1, Cd= | 0.010855
|  |  |  | @ Cl=0.4, Cd= | 0.0088729
|  |  |  | @ Cl=0.6, Cd= | 0.0085897
alpha (deg) | Cl | Cd | Cm | Cl/Cd
-14.5 | -0.762 | 0.10229 | -0.009 | -7.451
-14 | -0.77 | 0.09572 | -0.009 | -8.039
-13.5 | -0.773 | 0.08969 | -0.009 | -8.615
-13 | -0.772 | 0.0839 | -0.01 | -9.195
-12.5 | -0.766 | 0.07836 | -0.01 | -9.776
-12 | -0.757 | 0.07305 | -0.01 | -10.357
-11.5 | -0.743 | 0.06813 | -0.01 | -10.907
-11 | -0.726 | 0.06309 | -0.011 | -11.505
-10.5 | -0.706 | 0.0576 | -0.011 | -12.26
-10 | -0.688 | 0.04996 | -0.013 | -13.763
-9.5 | -0.782 | 0.01276 | -0.018 | -61.275
-9 | -0.745 | 0.01213 | -0.018 | -61.401
-8.5 | -0.701 | 0.01166 | -0.019 | -60.117
-8 | -0.654 | 0.01014 | -0.019 | -64.534
-7.5 | -0.605 | 0.0104 | -0.019 | -58.122
-7 | -0.552 | 0.00981 | -0.02 | -56.31
-6.5 | -0.498 | 0.01014 | -0.02 | -49.116
-6 | -0.442 | 0.00993 | -0.02 | -44.506
-5.5 | -0.384 | 0.01035 | -0.02 | -37.113
-5 | -0.325 | 0.01018 | -0.021 | -31.915
-4.5 | -0.265 | 0.01007 | -0.021 | -26.264
-4 | -0.203 | 0.01062 | -0.021 | -19.143
-3.5 | -0.141 | 0.01067 | -0.022 | -13.262
-3 | -0.079 | 0.01083 | -0.022 | -7.297
-2.5 | -0.016 | 0.01084 | -0.022 | -1.489
-2 | 0.047 | 0.01136 | -0.022 | 4.142
-1.5 | 0.111 | 0.01075 | -0.023 | 10.276
-1 | 0.174 | 0.01067 | -0.023 | 16.309
-0.5 | 0.237 | 0.01062 | -0.023 | 22.349
0 | 0.3 | 0.00879 | -0.024 | 34.159
0.5 | 0.363 | 0.00882 | -0.024 | 41.207
1 | 0.426 | 0.00891 | -0.024 | 47.838
1.5 | 0.489 | 0.00842 | -0.025 | 58.049
2 | 0.552 | 0.00852 | -0.025 | 64.73
2.5 | 0.614 | 0.00861 | -0.025 | 71.26
3 | 0.676 | 0.00829 | -0.025 | 81.493
3.5 | 0.738 | 0.00847 | -0.026 | 87.09
4 | 0.799 | 0.00886 | -0.026 | 90.197
4.5 | 0.86 | 0.00858 | -0.026 | 100.296
5 | 0.921 | 0.00836 | -0.027 | 110.184
5.5 | 0.981 | 0.00859 | -0.027 | 114.143
6 | 1.041 | 0.00985 | -0.027 | 105.675
6.5 | 1.099 | 0.01018 | -0.028 | 107.97
7 | 1.157 | 0.01056 | -0.028 | 109.606
7.5 | 1.215 | 0.01118 | -0.028 | 108.68
8 | 1.27 | 0.01166 | -0.029 | 108.975
8.5 | 1.325 | 0.01232 | -0.029 | 107.519
9 | 1.377 | 0.0129 | -0.029 | 106.722
9.5 | 1.427 | 0.0136 | -0.029 | 104.875
10 | 1.473 | 0.01446 | -0.03 | 101.843
10.5 | 1.515 | 0.0155 | -0.03 | 97.754
11 | 1.552 | 0.01678 | -0.03 | 92.527
11.5 | 1.584 | 0.01845 | -0.03 | 85.867
12 | 1.61 | 0.02064 | -0.03 | 78.009
12.5 | 1.629 | 0.02361 | -0.03 | 68.986
13 | 1.641 | 0.02768 | -0.03 | 59.275
13.5 | 1.646 | 0.03303 | -0.03 | 49.817
14 | 1.644 | 0.03953 | -0.03 | 41.6
14.5 | 1.639 | 0.04707 | -0.029 | 34.818
15 | 1.633 | 0.05432 | -0.029 | 30.056
15.5 | 1.625 | 0.06089 | -0.029 | 26.688
16 | 1.613 | 0.06771 | -0.029 | 23.817
16.5 | 1.593 | 0.07476 | -0.029 | 21.312
17 | 1.569 | 0.08197 | -0.029 | 19.142
17.5 | 1.54 | 0.08929 | -0.029 | 17.249
18 | 1.506 | 0.0971 | -0.029 | 15.507
18.5 | 1.466 | 0.10528 | -0.029 | 13.928

## 54. Re 2M Mach 0.25 (2)
BIGFOIL.COM POLAR EXPORT
NACA34015
NACA34015 |  |  |  | Cl Max: | 1.6305 | at alpha= | 15 | deg
XFOIL ncrit=9 |  |  |  | L/D Max: | 124.973 | at alpha= | 9.5 | deg
Re: | 2000000 |  |  | Cd Min: | 0.18985 | at alpha= | -18 | deg
Mach: | 0.25 |  |  | Cl=0 at alpha= | -2.5526 | deg
|  |  |  | @ Cl=0.1, Cd= | 0.0085045
|  |  |  | @ Cl=0.4, Cd= | 0.0065686
|  |  |  | @ Cl=0.6, Cd= | 0.0068052
alpha (deg) | Cl | Cd | Cm | Cl/Cd
-18 | -0.5136 | 0.18985 | 0.0031 | -2.7053
-17.5 | -0.5023 | 0.18208 | -0.0005 | -2.7587
-16.5 | -1.0674 | 0.05442 | -0.077 | -19.6141
-16 | -1.1217 | 0.04191 | -0.0839 | -26.7645
-15.5 | -1.1427 | 0.03513 | -0.0842 | -32.5278
-15 | -1.1513 | 0.03051 | -0.0815 | -37.7352
-14.5 | -1.1508 | 0.02724 | -0.0768 | -42.2467
-14 | -1.1482 | 0.0247 | -0.0703 | -46.4858
-13.5 | -1.1474 | 0.02268 | -0.062 | -50.5908
-13 | -1.1519 | 0.02145 | -0.0513 | -53.7016
-12.5 | -1.1036 | 0.01955 | -0.05 | -56.4501
-12 | -1.0448 | 0.01748 | -0.0505 | -59.7712
-11.5 | -0.9859 | 0.01618 | -0.0502 | -60.9333
-11 | -0.9209 | 0.01498 | -0.051 | -61.4753
-10.5 | -0.8566 | 0.01396 | -0.0515 | -61.361
-10 | -0.7896 | 0.01272 | -0.0528 | -62.0755
-9.5 | -0.7063 | 0.01179 | -0.0572 | -59.9067
-9 | -0.6323 | 0.0111 | -0.0598 | -56.964
-8.5 | -0.5803 | 0.01048 | -0.0578 | -55.3721
-8 | -0.5349 | 0.01012 | -0.0544 | -52.8557
-7.5 | -0.4904 | 0.00987 | -0.0507 | -49.6859
-7 | -0.4456 | 0.00956 | -0.0473 | -46.6109
-6.5 | -0.3989 | 0.00936 | -0.0442 | -42.6175
-6 | -0.3501 | 0.00921 | -0.0415 | -38.013
-5.5 | -0.3021 | 0.00897 | -0.0388 | -33.6789
-5 | -0.2517 | 0.0089 | -0.0366 | -28.2809
-4.5 | -0.2017 | 0.00875 | -0.0344 | -23.0514
-4 | -0.1505 | 0.00866 | -0.0325 | -17.3788
-3.5 | -0.0987 | 0.00864 | -0.0307 | -11.4236
-3 | -0.0468 | 0.00857 | -0.0289 | -5.4609
-2.5 | 0.0055 | 0.00855 | -0.0273 | 0.64327
-2 | 0.0586 | 0.00852 | -0.0258 | 6.8779
-1.5 | 0.1119 | 0.0085 | -0.0245 | 13.1647
-1 | 0.1654 | 0.00847 | -0.0231 | 19.5277
-0.5 | 0.2188 | 0.0084 | -0.0218 | 26.0476
0 | 0.2579 | 0.00757 | -0.018 | 34.0687
0.5 | 0.2996 | 0.00693 | -0.0145 | 43.2323
1 | 0.3453 | 0.00672 | -0.0116 | 51.3839
1.5 | 0.3932 | 0.00657 | -0.009 | 59.8478
2 | 0.4403 | 0.00656 | -0.0062 | 67.1189
2.5 | 0.4904 | 0.00654 | -0.004 | 74.9847
3 | 0.5432 | 0.00665 | -0.0025 | 81.6842
3.5 | 0.6054 | 0.00682 | -0.0029 | 88.7683
4 | 0.6707 | 0.00707 | -0.0042 | 94.8656
4.5 | 0.7345 | 0.00733 | -0.0051 | 100.2046
5 | 0.8109 | 0.00764 | -0.0088 | 106.1387
5.5 | 0.8804 | 0.00798 | -0.011 | 110.3258
6 | 0.9413 | 0.0083 | -0.0113 | 113.4096
6.5 | 1.0122 | 0.00868 | -0.0138 | 116.6129
7 | 1.082 | 0.00903 | -0.016 | 119.8228
7.5 | 1.1483 | 0.00945 | -0.0175 | 121.5132
8 | 1.2115 | 0.00988 | -0.0183 | 122.6215
8.5 | 1.2811 | 0.0103 | -0.0205 | 124.3786
9 | 1.3479 | 0.01084 | -0.0222 | 124.345
9.5 | 1.4147 | 0.01132 | -0.0238 | 124.9735
10 | 1.4425 | 0.01178 | -0.0177 | 122.4533
10.5 | 1.4539 | 0.01222 | -0.0084 | 118.9771
11 | 1.4775 | 0.01273 | -0.0016 | 116.0644
11.5 | 1.5025 | 0.01349 | 0.0045 | 111.3788
12 | 1.5284 | 0.01444 | 0.0099 | 105.8449
12.5 | 1.5555 | 0.01555 | 0.0146 | 100.0322
13 | 1.5808 | 0.01691 | 0.019 | 93.4831
13.5 | 1.6005 | 0.01874 | 0.0234 | 85.4055
14 | 1.6156 | 0.02108 | 0.0274 | 76.6414
14.5 | 1.6266 | 0.02402 | 0.0307 | 67.7186
15 | 1.6305 | 0.02787 | 0.0332 | 58.5038
15.5 | 1.6272 | 0.0328 | 0.0347 | 49.6098
16 | 1.6157 | 0.03906 | 0.0349 | 41.3646
16.5 | 1.5921 | 0.04703 | 0.0339 | 33.8529
17 | 1.5585 | 0.05658 | 0.0317 | 27.5451
17.5 | 1.5145 | 0.0677 | 0.0285 | 22.3708
18 | 1.4678 | 0.07954 | 0.0245 | 18.4536
18.5 | 1.4159 | 0.09248 | 0.0197 | 15.3103
19 | 1.379 | 0.10386 | 0.0151 | 13.2775
19.5 | 1.3416 | 0.11565 | 0.01 | 11.6005
20 | 1.3155 | 0.12619 | 0.0051 | 10.4248

## 55. Re 2M Mach 0.50 (1)
BIGFOIL.COM POLAR EXPORT
NACA34015
NACA34015 |  |  |  | Cl Max: | 1.498 | at alpha= | 10 | deg
JavaFoil+Calcfoil stall+Eppler ext transition |  |  |  | L/D Max: | 97.529 | at alpha= | 6 | deg
Re: | 2000000 |  |  | Cd Min: | 0.0081 | at alpha= | 1.5 | deg
Mach: | 0.5 |  |  | Cl=0 at alpha= | -2.3714 | deg
|  |  |  | @ Cl=0.1, Cd= | 0.010762
|  |  |  | @ Cl=0.4, Cd= | 0.008515
|  |  |  | @ Cl=0.6, Cd= | 0.008436
alpha (deg) | Cl | Cd | Cm | Cl/Cd
-20 | -0.965 | 0.18218 | -0.009 | -5.296
-19.5 | -0.937 | 0.1733 | -0.009 | -5.407
-19 | -0.911 | 0.16828 | -0.009 | -5.412
-18.5 | -0.884 | 0.16357 | -0.009 | -5.406
-18 | -0.857 | 0.15918 | -0.009 | -5.383
-17.5 | -0.83 | 0.1538 | -0.009 | -5.397
-17 | -0.803 | 0.14943 | -0.009 | -5.377
-16.5 | -0.776 | 0.14605 | -0.009 | -5.315
-16 | -0.749 | 0.13953 | -0.009 | -5.368
-15.5 | -0.722 | 0.1354 | -0.009 | -5.334
-15 | -0.694 | 0.13112 | -0.009 | -5.296
-14.5 | -0.668 | 0.12735 | -0.009 | -5.243
-14 | -0.641 | 0.12233 | -0.01 | -5.237
-13.5 | -0.613 | 0.11965 | -0.009 | -5.121
-13 | -0.586 | 0.11613 | -0.009 | -5.044
-12.5 | -0.559 | 0.08868 | -0.01 | -6.304
-12 | -0.531 | 0.10583 | -0.009 | -5.017
-11.5 | -0.504 | 0.10267 | -0.01 | -4.907
-11 | -0.476 | 0.08295 | -0.009 | -5.739
-10.5 | -0.449 | 0.07246 | -0.01 | -6.194
-10 | -0.421 | 0.07352 | -0.009 | -5.728
-9.5 | -0.394 | 0.08456 | -0.009 | -4.654
-9 | -0.366 | 0.06397 | -0.01 | -5.727
-8.5 | -0.339 | 0.06122 | -0.01 | -5.534
-8 | -0.444 | 0.05606 | -0.011 | -7.92
-7.5 | -0.472 | 0.04886 | -0.012 | -9.668
-7 | -0.459 | 0.04325 | -0.013 | -10.624
-6.5 | -0.52 | 0.01188 | -0.022 | -43.78
-6 | -0.472 | 0.01146 | -0.022 | -41.143
-5.5 | -0.416 | 0.01049 | -0.023 | -39.652
-5 | -0.355 | 0.01026 | -0.023 | -34.578
-4.5 | -0.291 | 0.01027 | -0.023 | -28.313
-4 | -0.225 | 0.01019 | -0.024 | -22.052
-3.5 | -0.157 | 0.01079 | -0.024 | -14.536
-3 | -0.088 | 0.01081 | -0.024 | -8.125
-2.5 | -0.018 | 0.01067 | -0.025 | -1.686
-2 | 0.052 | 0.01112 | -0.025 | 4.714
-1.5 | 0.123 | 0.01059 | -0.025 | 11.64
-1 | 0.194 | 0.01045 | -0.026 | 18.573
-0.5 | 0.265 | 0.0105 | -0.026 | 25.222
0 | 0.335 | 0.0104 | -0.026 | 32.211
0.5 | 0.405 | 0.00837 | -0.027 | 48.394
1 | 0.475 | 0.00844 | -0.027 | 56.286
1.5 | 0.544 | 0.0081 | -0.027 | 67.195
2 | 0.614 | 0.00852 | -0.028 | 72.029
2.5 | 0.682 | 0.00825 | -0.028 | 82.737
3 | 0.751 | 0.00939 | -0.028 | 79.976
3.5 | 0.819 | 0.00963 | -0.029 | 85.032
4 | 0.886 | 0.00991 | -0.029 | 89.34
4.5 | 0.952 | 0.01028 | -0.029 | 92.629
5 | 1.017 | 0.01066 | -0.03 | 95.443
5.5 | 1.081 | 0.01117 | -0.03 | 96.824
6 | 1.144 | 0.01173 | -0.03 | 97.529
6.5 | 1.205 | 0.0124 | -0.031 | 97.194
7 | 1.264 | 0.01331 | -0.031 | 94.917
7.5 | 1.319 | 0.01426 | -0.031 | 92.531
8 | 1.37 | 0.01542 | -0.031 | 88.848
8.5 | 1.417 | 0.01711 | -0.032 | 82.782
9 | 1.455 | 0.01909 | -0.032 | 76.232
9.5 | 1.484 | 0.02188 | -0.032 | 67.814
10 | 1.498 | 0.02593 | -0.031 | 57.77
10.5 | 1.496 | 0.03172 | -0.031 | 47.153
11 | 1.473 | 0.03999 | -0.03 | 36.835
11.5 | 1.418 | 0.05248 | -0.03 | 27.015
12 | 1.305 | 0.07025 | -0.029 | 18.577
12.5 | 0.877 | 0.09013 | -0.028 | 9.727
13 | 0.85 | 0.11095 | -0.016 | 7.66
13.5 | 0.879 | 0.11716 | -0.018 | 7.502
14 | 0.925 | 0.13005 | -0.024 | 7.111
14.5 | 0.938 | 0.13279 | -0.02 | 7.062
15 | 0.967 | 0.13752 | -0.021 | 7.031

## 56. Re 2M Mach 0.50 (2)
BIGFOIL.COM POLAR EXPORT
NACA34015
NACA34015 |  |  |  | Cl Max: | 1.5782 | at alpha= | 12 | deg
XFOIL ncrit=9 |  |  |  | L/D Max: | 112.208 | at alpha= | 7.5 | deg
Re: | 2000000 |  |  | Cd Min: | 0.23035 | at alpha= | -19.5 | deg
Mach: | 0.5 |  |  | Cl=0 at alpha= | -2.5659 | deg
|  |  |  | @ Cl=0.1, Cd= | 0.0090659
|  |  |  | @ Cl=0.4, Cd= | 0.0073794
|  |  |  | @ Cl=0.6, Cd= | 0.0073189
alpha (deg) | Cl | Cd | Cm | Cl/Cd
-19.5 | -0.5785 | 0.23035 | 0.0174 | -2.5114
-19 | -0.5563 | 0.22386 | 0.0137 | -2.485
-18.5 | -0.5346 | 0.21709 | 0.0099 | -2.4626
-18 | -0.5176 | 0.20772 | 0.0054 | -2.4918
-17.5 | -0.4967 | 0.20124 | 0.0021 | -2.4682
-17 | -0.4781 | 0.19345 | -0.0016 | -2.4714
-16.5 | -0.461 | 0.18536 | -0.0053 | -2.4871
-16 | -0.4458 | 0.17693 | -0.009 | -2.5196
-15.5 | -0.4286 | 0.16969 | -0.0122 | -2.5258
-15 | -0.4156 | 0.1613 | -0.0157 | -2.5766
-14.5 | -0.3986 | 0.15451 | -0.0185 | -2.5798
-14 | -0.3873 | 0.14647 | -0.0215 | -2.6442
-13.5 | -0.381 | 0.13754 | -0.0248 | -2.7701
-13 | -0.3796 | 0.12808 | -0.0283 | -2.9638
-12.5 | -0.3729 | 0.12048 | -0.0308 | -3.0951
-12 | -0.3662 | 0.11329 | -0.0329 | -3.2324
-11.5 | -0.3682 | 0.10473 | -0.0357 | -3.5157
-11 | -0.3967 | 0.09215 | -0.0408 | -4.3049
-10.5 | -0.3971 | 0.08354 | -0.0455 | -4.7534
-10 | -0.3967 | 0.07119 | -0.0573 | -5.5724
-9 | -0.4583 | 0.03853 | -0.0939 | -11.8946
-8.5 | -0.4968 | 0.02393 | -0.1001 | -20.7606
-8 | -0.5145 | 0.01932 | -0.0883 | -26.6304
-7.5 | -0.5102 | 0.0146 | -0.0787 | -34.9452
-7 | -0.4712 | 0.01271 | -0.0717 | -37.0732
-6.5 | -0.4248 | 0.01172 | -0.0654 | -36.2457
-6 | -0.3762 | 0.01097 | -0.0596 | -34.2935
-5.5 | -0.326 | 0.01043 | -0.0543 | -31.256
-5 | -0.273 | 0.01009 | -0.0495 | -27.0565
-4.5 | -0.2196 | 0.00978 | -0.0451 | -22.454
-4 | -0.1644 | 0.00959 | -0.0412 | -17.1429
-3.5 | -0.1082 | 0.00944 | -0.0376 | -11.4619
-3 | -0.0507 | 0.00928 | -0.0345 | -5.4634
-2.5 | 0.0077 | 0.00918 | -0.0316 | 0.83878
-2 | 0.067 | 0.00911 | -0.029 | 7.3546
-1.5 | 0.1269 | 0.00903 | -0.0267 | 14.0532
-1 | 0.1865 | 0.00899 | -0.0244 | 20.7453
-0.5 | 0.2467 | 0.00896 | -0.0222 | 27.5335
0 | 0.3061 | 0.0089 | -0.0199 | 34.3933
0.5 | 0.3457 | 0.00796 | -0.0144 | 43.4296
1 | 0.3892 | 0.00742 | -0.0092 | 52.4528
1.5 | 0.4397 | 0.00723 | -0.0051 | 60.816
2 | 0.4884 | 0.0072 | -0.0005 | 67.8333
2.5 | 0.5401 | 0.00717 | 0.0036 | 75.3278
3 | 0.5934 | 0.0073 | 0.0074 | 81.2877
3.5 | 0.6633 | 0.0075 | 0.008 | 88.44
4 | 0.7444 | 0.00788 | 0.0061 | 94.467
4.5 | 0.8254 | 0.00827 | 0.0045 | 99.8065
5 | 0.9148 | 0.0088 | 0.0012 | 103.9545
5.5 | 0.9855 | 0.00924 | 0.002 | 106.6558
6 | 1.0685 | 0.00983 | 0.0004 | 108.6979
6.5 | 1.1488 | 0.01036 | -0.0003 | 110.888
7 | 1.2228 | 0.01106 | 0.0002 | 110.5606
7.5 | 1.3061 | 0.01164 | -0.0006 | 112.2079
8 | 1.3772 | 0.01243 | 0.0006 | 110.7965
8.5 | 1.4017 | 0.01307 | 0.01 | 107.2456
9 | 1.4289 | 0.01404 | 0.0183 | 101.7735
9.5 | 1.4629 | 0.01516 | 0.0254 | 96.4974
10 | 1.4941 | 0.01668 | 0.032 | 89.5743
10.5 | 1.5228 | 0.01872 | 0.0378 | 81.3462
11 | 1.5523 | 0.02112 | 0.0427 | 73.4991
11.5 | 1.5715 | 0.02451 | 0.0469 | 64.1167
12 | 1.5782 | 0.02917 | 0.0498 | 54.1035
12.5 | 1.5701 | 0.03538 | 0.0512 | 44.3782
13 | 1.5455 | 0.04328 | 0.051 | 35.7093
13.5 | 1.4896 | 0.05396 | 0.0487 | 27.6056
14 | 1.4325 | 0.06508 | 0.0455 | 22.0114
14.5 | 1.3656 | 0.07755 | 0.0407 | 17.6093
15 | 1.3179 | 0.08887 | 0.0361 | 14.8295
15.5 | 1.2757 | 0.10018 | 0.0311 | 12.7341
16.5 | 1.2162 | 0.12151 | 0.0209 | 10.0091
17 | 1.1959 | 0.13165 | 0.0157 | 9.0839

## 57. Re 3M Mach 0.00 (1)
BIGFOIL.COM POLAR EXPORT
NACA34015
NACA34015 |  |  |  | Cl Max: | 1.714 | at alpha= | 16 | deg
JavaFoil+Calcfoil stall+Eppler ext transition |  |  |  | L/D Max: | 126.593 | at alpha= | 6.5 | deg
Re: | 3000000 |  |  | Cd Min: | 0.00824 | at alpha= | 1 | deg
Mach: | 0 |  |  | Cl=0 at alpha= | -2.371 | deg
|  |  |  | @ Cl=0.1, Cd= | 0.010342
|  |  |  | @ Cl=0.4, Cd= | 0.0083529
|  |  |  | @ Cl=0.6, Cd= | 0.0084892
alpha (deg) | Cl | Cd | Cm | Cl/Cd
-17 | -0.905 | 0.11698 | -0.009 | -7.734
-16.5 | -0.906 | 0.11077 | -0.009 | -8.176
-16 | -0.904 | 0.1052 | -0.009 | -8.596
-15.5 | -0.901 | 0.09916 | -0.009 | -9.088
-15 | -0.895 | 0.0934 | -0.009 | -9.579
-14.5 | -0.886 | 0.08774 | -0.01 | -10.093
-14 | -0.874 | 0.08224 | -0.01 | -10.63
-13.5 | -0.861 | 0.07664 | -0.01 | -11.233
-13 | -0.846 | 0.07066 | -0.011 | -11.973
-12.5 | -0.833 | 0.06263 | -0.011 | -13.299
-12 | -0.935 | 0.01628 | -0.016 | -57.445
-11.5 | -0.926 | 0.01337 | -0.017 | -69.283
-11 | -0.899 | 0.01245 | -0.017 | -72.193
-10.5 | -0.865 | 0.01189 | -0.017 | -72.694
-10 | -0.827 | 0.01146 | -0.017 | -72.148
-9.5 | -0.785 | 0.01109 | -0.018 | -70.832
-9 | -0.741 | 0.00958 | -0.018 | -77.359
-8.5 | -0.694 | 0.00985 | -0.018 | -70.497
-8 | -0.645 | 0.01018 | -0.018 | -63.339
-7.5 | -0.594 | 0.00993 | -0.019 | -59.794
-7 | -0.541 | 0.01035 | -0.019 | -52.281
-6.5 | -0.487 | 0.01014 | -0.019 | -47.956
-6 | -0.431 | 0.01001 | -0.019 | -43.043
-5.5 | -0.374 | 0.01051 | -0.02 | -35.574
-5 | -0.316 | 0.01046 | -0.02 | -30.201
-4.5 | -0.257 | 0.00995 | -0.02 | -25.819
-4 | -0.197 | 0.00995 | -0.021 | -19.842
-3.5 | -0.137 | 0.01008 | -0.021 | -13.611
-3 | -0.077 | 0.01058 | -0.021 | -7.243
-2.5 | -0.016 | 0.01046 | -0.021 | -1.497
-2 | 0.046 | 0.01036 | -0.022 | 4.401
-1.5 | 0.107 | 0.01034 | -0.022 | 10.359
-1 | 0.169 | 0.01022 | -0.022 | 16.502
-0.5 | 0.23 | 0.01077 | -0.023 | 21.347
0 | 0.291 | 0.00869 | -0.023 | 33.486
0.5 | 0.352 | 0.00877 | -0.023 | 40.162
1 | 0.413 | 0.00824 | -0.023 | 50.144
1.5 | 0.474 | 0.0083 | -0.024 | 57.115
2 | 0.535 | 0.00836 | -0.024 | 63.949
2.5 | 0.595 | 0.0085 | -0.024 | 70.046
3 | 0.655 | 0.00837 | -0.025 | 78.354
3.5 | 0.716 | 0.00847 | -0.025 | 84.511
4 | 0.775 | 0.00858 | -0.025 | 90.414
4.5 | 0.835 | 0.00825 | -0.026 | 101.18
5 | 0.894 | 0.00843 | -0.026 | 106.023
5.5 | 0.953 | 0.00867 | -0.026 | 109.939
6 | 1.011 | 0.00841 | -0.027 | 120.251
6.5 | 1.069 | 0.00844 | -0.027 | 126.593
7 | 1.126 | 0.00962 | -0.027 | 117.044
7.5 | 1.183 | 0.01012 | -0.027 | 116.804
8 | 1.238 | 0.01052 | -0.028 | 117.7
8.5 | 1.292 | 0.01088 | -0.028 | 118.838
9 | 1.346 | 0.01132 | -0.028 | 118.887
9.5 | 1.396 | 0.01185 | -0.029 | 117.849
10 | 1.445 | 0.01244 | -0.029 | 116.123
10.5 | 1.491 | 0.01314 | -0.029 | 113.451
11 | 1.533 | 0.01401 | -0.029 | 109.465
11.5 | 1.572 | 0.01504 | -0.03 | 104.478
12 | 1.606 | 0.01641 | -0.03 | 97.846
12.5 | 1.635 | 0.01817 | -0.03 | 90.005
13 | 1.659 | 0.02052 | -0.03 | 80.836
13.5 | 1.676 | 0.02368 | -0.03 | 70.787
14 | 1.689 | 0.02752 | -0.03 | 61.359
14.5 | 1.698 | 0.03205 | -0.03 | 52.979
15 | 1.705 | 0.03684 | -0.03 | 46.291
15.5 | 1.711 | 0.04187 | -0.029 | 40.858
16 | 1.714 | 0.04699 | -0.029 | 36.487
16.5 | 1.713 | 0.05254 | -0.029 | 32.611
17 | 1.711 | 0.05807 | -0.029 | 29.457
17.5 | 1.705 | 0.06393 | -0.029 | 26.673
18 | 1.697 | 0.06989 | -0.029 | 24.286
18.5 | 1.687 | 0.07595 | -0.029 | 22.214
19 | 1.674 | 0.08236 | -0.029 | 20.327
19.5 | 1.659 | 0.08892 | -0.029 | 18.656
20 | 1.642 | 0.09565 | -0.029 | 17.163

## 58. Re 3M Mach 0.00 (2)
BIGFOIL.COM POLAR EXPORT
NACA34015
NACA34015 |  |  |  | Cl Max: | 1.6944 | at alpha= | 17 | deg
XFOIL ncrit=9 |  |  |  | L/D Max: | 138.392 | at alpha= | 9 | deg
Re: | 3000000 |  |  | Cd Min: | 0.08084 | at alpha= | 20 | deg
Mach: | 0 |  |  | Cl=0 at alpha= | -2.5221 | deg
|  |  |  | @ Cl=0.1, Cd= | 0.0078241
|  |  |  | @ Cl=0.4, Cd= | 0.0061207
|  |  |  | @ Cl=0.6, Cd= | 0.0060767
alpha (deg) | Cl | Cd | Cm | Cl/Cd
-20 | -1.4902 | 0.03507 | -0.0787 | -42.4922
-19.5 | -1.4838 | 0.03146 | -0.0777 | -47.1647
-19 | -1.4718 | 0.02858 | -0.076 | -51.4976
-18.5 | -1.4563 | 0.0262 | -0.0737 | -55.584
-18 | -1.4372 | 0.02427 | -0.0709 | -59.2171
-17.5 | -1.4154 | 0.02266 | -0.0678 | -62.4625
-17 | -1.3923 | 0.02127 | -0.0642 | -65.4584
-16.5 | -1.3677 | 0.02013 | -0.0603 | -67.9434
-16 | -1.3449 | 0.01911 | -0.0556 | -70.3768
-15.5 | -1.3311 | 0.01796 | -0.049 | -74.1147
-15 | -1.326 | 0.01715 | -0.04 | -77.3178
-14.5 | -1.296 | 0.01636 | -0.0356 | -79.2176
-14 | -1.2373 | 0.0155 | -0.0369 | -79.8258
-13.5 | -1.1776 | 0.01469 | -0.0383 | -80.1634
-13 | -1.1154 | 0.01399 | -0.04 | -79.7284
-12.5 | -1.061 | 0.01331 | -0.04 | -79.7145
-12 | -1.0034 | 0.01244 | -0.0408 | -80.6592
-11.5 | -0.9415 | 0.01175 | -0.0423 | -80.1277
-11 | -0.8848 | 0.01119 | -0.0425 | -79.0706
-10 | -0.7284 | 0.00991 | -0.0523 | -73.5015
-9.5 | -0.6743 | 0.00951 | -0.0519 | -70.9043
-9 | -0.6292 | 0.00927 | -0.0494 | -67.8749
-8.5 | -0.5845 | 0.0091 | -0.0467 | -64.2308
-7.5 | -0.496 | 0.00865 | -0.0414 | -57.341
-7 | -0.4484 | 0.00853 | -0.0393 | -52.5674
-6.5 | -0.4016 | 0.00836 | -0.0372 | -48.0383
-6 | -0.3524 | 0.00825 | -0.0355 | -42.7152
-5.5 | -0.3032 | 0.00814 | -0.0338 | -37.2482
-5 | -0.2532 | 0.00806 | -0.0323 | -31.4144
-4.5 | -0.203 | 0.00799 | -0.0308 | -25.4068
-4 | -0.152 | 0.00797 | -0.0295 | -19.0715
-3.5 | -0.1011 | 0.00792 | -0.0281 | -12.7652
-3 | -0.0497 | 0.0079 | -0.0269 | -6.2911
-2.5 | 0.0023 | 0.00787 | -0.0258 | 0.29225
-2 | 0.0546 | 0.00785 | -0.0247 | 6.9554
-1.5 | 0.1071 | 0.00782 | -0.0237 | 13.6957
-1 | 0.1599 | 0.00779 | -0.0228 | 20.5263
0 | 0.2639 | 0.00761 | -0.0207 | 34.6781
1 | 0.3447 | 0.00626 | -0.0143 | 55.0639
1.5 | 0.3923 | 0.00614 | -0.0123 | 63.8925
2 | 0.4402 | 0.00602 | -0.0103 | 73.1229
2.5 | 0.4875 | 0.00599 | -0.0082 | 81.3856
3 | 0.5357 | 0.00599 | -0.0062 | 89.4324
3.5 | 0.5852 | 0.00603 | -0.0046 | 97.0481
4 | 0.6391 | 0.0062 | -0.004 | 103.0806
4.5 | 0.6982 | 0.00634 | -0.0045 | 110.1262
5 | 0.7617 | 0.00661 | -0.0062 | 115.2345
5.5 | 0.8301 | 0.00682 | -0.009 | 121.7155
6 | 0.8975 | 0.00714 | -0.0116 | 125.7003
6.5 | 0.9548 | 0.00738 | -0.012 | 129.3767
7 | 1.0202 | 0.00773 | -0.0142 | 131.9793
7.5 | 1.0849 | 0.00801 | -0.0163 | 135.4432
8 | 1.1466 | 0.00841 | -0.0179 | 136.3377
8.5 | 1.2056 | 0.00872 | -0.0189 | 138.2569
9 | 1.2649 | 0.00914 | -0.0201 | 138.3917
9.5 | 1.3273 | 0.0096 | -0.022 | 138.2604
10 | 1.3886 | 0.01005 | -0.0238 | 138.1692
10.5 | 1.4483 | 0.01057 | -0.0253 | 137.0199
11 | 1.4973 | 0.01112 | -0.0247 | 134.6493
11.5 | 1.5197 | 0.01167 | -0.0186 | 130.2228
12 | 1.5324 | 0.01213 | -0.0104 | 126.3314
12.5 | 1.5529 | 0.01276 | -0.0043 | 121.7006
13 | 1.5752 | 0.01362 | 0.001 | 115.6535
13.5 | 1.6 | 0.01458 | 0.0053 | 109.7394
14 | 1.6222 | 0.01579 | 0.0096 | 102.7359
14.5 | 1.6426 | 0.01724 | 0.0135 | 95.2784
15 | 1.6585 | 0.01909 | 0.0174 | 86.8779
15.5 | 1.6731 | 0.02125 | 0.0207 | 78.7341
16 | 1.6851 | 0.02383 | 0.0234 | 70.7134
16.5 | 1.6924 | 0.02706 | 0.0255 | 62.5425
17 | 1.6944 | 0.03111 | 0.027 | 54.4648
17.5 | 1.6896 | 0.03622 | 0.0276 | 46.6483
18 | 1.6801 | 0.04225 | 0.0273 | 39.7657
18.5 | 1.6597 | 0.04994 | 0.0261 | 33.2339
19 | 1.6353 | 0.05853 | 0.024 | 27.9395
19.5 | 1.5928 | 0.06974 | 0.0207 | 22.8391
20 | 1.5538 | 0.08084 | 0.0171 | 19.2207

## 59. Re 3M Mach 0.10 (1)
BIGFOIL.COM POLAR EXPORT
NACA34015
NACA34015 |  |  |  | Cl Max: | 1.704 | at alpha= | 16 | deg
JavaFoil+Calcfoil stall+Eppler ext transition |  |  |  | L/D Max: | 126.287 | at alpha= | 6.5 | deg
Re: | 3000000 |  |  | Cd Min: | 0.00824 | at alpha= | 5.5 | deg
Mach: | 0.1 |  |  | Cl=0 at alpha= | -2.371 | deg
|  |  |  | @ Cl=0.1, Cd= | 0.010333
|  |  |  | @ Cl=0.4, Cd= | 0.0083929
|  |  |  | @ Cl=0.6, Cd= | 0.0085361
alpha (deg) | Cl | Cd | Cm | Cl/Cd
-16.5 | -0.883 | 0.11271 | -0.009 | -7.833
-16 | -0.884 | 0.10678 | -0.009 | -8.282
-15.5 | -0.884 | 0.10079 | -0.009 | -8.766
-15 | -0.879 | 0.09519 | -0.009 | -9.236
-14.5 | -0.872 | 0.08933 | -0.01 | -9.765
-14 | -0.863 | 0.08367 | -0.01 | -10.314
-13.5 | -0.851 | 0.0783 | -0.01 | -10.868
-13 | -0.837 | 0.07264 | -0.01 | -11.526
-12.5 | -0.822 | 0.06639 | -0.011 | -12.383
-12 | -0.896 | 0.02348 | -0.015 | -38.166
-11.5 | -0.918 | 0.01404 | -0.017 | -65.347
-11 | -0.896 | 0.01268 | -0.017 | -70.615
-10.5 | -0.863 | 0.01205 | -0.017 | -71.664
-10 | -0.827 | 0.01156 | -0.017 | -71.484
-9.5 | -0.786 | 0.01117 | -0.018 | -70.388
-9 | -0.742 | 0.00966 | -0.018 | -76.832
-8.5 | -0.696 | 0.00992 | -0.018 | -70.126
-8 | -0.647 | 0.01028 | -0.019 | -62.879
-7.5 | -0.596 | 0.00999 | -0.019 | -59.64
-7 | -0.543 | 0.00981 | -0.019 | -55.322
-6.5 | -0.488 | 0.01019 | -0.019 | -47.915
-6 | -0.433 | 0.01009 | -0.02 | -42.887
-5.5 | -0.375 | 0.01057 | -0.02 | -35.507
-5 | -0.317 | 0.01046 | -0.02 | -30.313
-4.5 | -0.258 | 0.01 | -0.02 | -25.804
-4 | -0.198 | 0.00995 | -0.021 | -19.931
-3.5 | -0.138 | 0.01008 | -0.021 | -13.681
-3 | -0.077 | 0.01067 | -0.021 | -7.216
-2.5 | -0.016 | 0.01052 | -0.022 | -1.495
-2 | 0.046 | 0.01035 | -0.022 | 4.427
-1.5 | 0.108 | 0.01033 | -0.022 | 10.416
-1 | 0.169 | 0.01028 | -0.022 | 16.484
-0.5 | 0.231 | 0.01084 | -0.023 | 21.313
0 | 0.292 | 0.00869 | -0.023 | 33.662
0.5 | 0.354 | 0.00877 | -0.023 | 40.347
1 | 0.415 | 0.00827 | -0.024 | 50.188
1.5 | 0.476 | 0.00834 | -0.024 | 57.139
2 | 0.537 | 0.00843 | -0.024 | 63.718
2.5 | 0.598 | 0.00854 | -0.025 | 70.024
3 | 0.659 | 0.00842 | -0.025 | 78.259
3.5 | 0.719 | 0.00853 | -0.025 | 84.303
4 | 0.779 | 0.00861 | -0.025 | 90.463
4.5 | 0.839 | 0.00829 | -0.026 | 101.149
5 | 0.898 | 0.00848 | -0.026 | 105.956
5.5 | 0.957 | 0.00824 | -0.026 | 116.201
6 | 1.016 | 0.00847 | -0.027 | 119.983
6.5 | 1.074 | 0.0085 | -0.027 | 126.287
7 | 1.131 | 0.0097 | -0.027 | 116.563
7.5 | 1.188 | 0.01027 | -0.028 | 115.622
8 | 1.243 | 0.01061 | -0.028 | 117.206
8.5 | 1.298 | 0.01098 | -0.028 | 118.205
9 | 1.351 | 0.01145 | -0.028 | 117.975
9.5 | 1.402 | 0.01199 | -0.029 | 116.935
10 | 1.45 | 0.01261 | -0.029 | 114.999
10.5 | 1.495 | 0.01334 | -0.029 | 112.142
11 | 1.537 | 0.01425 | -0.029 | 107.865
11.5 | 1.575 | 0.01536 | -0.03 | 102.564
12 | 1.609 | 0.01681 | -0.03 | 95.701
12.5 | 1.636 | 0.0187 | -0.03 | 87.499
13 | 1.658 | 0.02127 | -0.03 | 77.949
13.5 | 1.674 | 0.02461 | -0.03 | 68.024
14 | 1.685 | 0.02879 | -0.03 | 58.526
14.5 | 1.692 | 0.03361 | -0.03 | 50.347
15 | 1.698 | 0.03859 | -0.03 | 44.006
15.5 | 1.702 | 0.04378 | -0.029 | 38.878
16 | 1.704 | 0.04907 | -0.029 | 34.719
16.5 | 1.701 | 0.05476 | -0.029 | 31.062
17 | 1.696 | 0.06042 | -0.029 | 28.066
17.5 | 1.688 | 0.0665 | -0.029 | 25.378
18 | 1.677 | 0.07267 | -0.029 | 23.073
18.5 | 1.664 | 0.07883 | -0.029 | 21.104
19 | 1.647 | 0.08545 | -0.029 | 19.279
19.5 | 1.629 | 0.09227 | -0.029 | 17.649
20 | 1.607 | 0.09924 | -0.029 | 16.198

## 60. Re 3M Mach 0.10 (2)
BIGFOIL.COM POLAR EXPORT
NACA34015
NACA34015 |  |  |  | Cl Max: | 1.6875 | at alpha= | 17 | deg
XFOIL ncrit=9 |  |  |  | L/D Max: | 138.295 | at alpha= | 9 | deg
Re: | 3000000 |  |  | Cd Min: | 0.08829 | at alpha= | 20 | deg
Mach: | 0.1 |  |  | Cl=0 at alpha= | -2.5229 | deg
|  |  |  | @ Cl=0.1, Cd= | 0.0078444
|  |  |  | @ Cl=0.4, Cd= | 0.0061547
|  |  |  | @ Cl=0.6, Cd= | 0.0060929
alpha (deg) | Cl | Cd | Cm | Cl/Cd
-20 | -1.456 | 0.04048 | -0.0809 | -35.9684
-19.5 | -1.4594 | 0.03545 | -0.081 | -41.1678
-19 | -1.455 | 0.03158 | -0.0799 | -46.0735
-18.5 | -1.4444 | 0.02853 | -0.078 | -50.6274
-18 | -1.429 | 0.02611 | -0.0754 | -54.73
-17.5 | -1.41 | 0.02414 | -0.0724 | -58.4093
-17 | -1.3895 | 0.02245 | -0.0688 | -61.8931
-16.5 | -1.3666 | 0.02107 | -0.0648 | -64.86
-16 | -1.3448 | 0.01985 | -0.06 | -67.7481
-15.5 | -1.3218 | 0.01896 | -0.0548 | -69.7152
-15 | -1.3152 | 0.0178 | -0.0464 | -73.8876
-14.5 | -1.305 | 0.01701 | -0.0381 | -76.7196
-14 | -1.2468 | 0.01598 | -0.0391 | -78.0225
-13.5 | -1.1868 | 0.01509 | -0.0402 | -78.6481
-13 | -1.1243 | 0.01431 | -0.0418 | -78.5674
-12.5 | -1.0687 | 0.01356 | -0.0418 | -78.8127
-12 | -1.0096 | 0.01279 | -0.0425 | -78.9367
-11.5 | -0.9482 | 0.01196 | -0.0437 | -79.2809
-11 | -0.891 | 0.01135 | -0.0438 | -78.5022
-10 | -0.7316 | 0.01007 | -0.0538 | -72.6514
-9.5 | -0.6774 | 0.0096 | -0.0532 | -70.5625
-9 | -0.6323 | 0.00934 | -0.0505 | -67.6981
-8.5 | -0.5877 | 0.00916 | -0.0477 | -64.1594
-8 | -0.5446 | 0.00889 | -0.0446 | -61.2598
-7.5 | -0.4985 | 0.0087 | -0.0421 | -57.2989
-7 | -0.4509 | 0.00857 | -0.04 | -52.6138
-6.5 | -0.4037 | 0.0084 | -0.0378 | -48.0595
-6 | -0.3543 | 0.00828 | -0.036 | -42.7899
-5.5 | -0.3047 | 0.00817 | -0.0342 | -37.295
-5 | -0.2545 | 0.00809 | -0.0326 | -31.4586
-4.5 | -0.204 | 0.00802 | -0.0311 | -25.4364
-4 | -0.1529 | 0.00799 | -0.0297 | -19.1364
-3.5 | -0.1016 | 0.00794 | -0.0284 | -12.796
-3 | -0.05 | 0.00792 | -0.0271 | -6.3131
-2.5 | 0.0024 | 0.0079 | -0.026 | 0.3038
-2 | 0.055 | 0.00787 | -0.0249 | 6.9886
-1.5 | 0.1078 | 0.00784 | -0.0238 | 13.75
-1 | 0.1609 | 0.0078 | -0.0229 | 20.6282
-0.5 | 0.2134 | 0.00777 | -0.0218 | 27.4646
0 | 0.2655 | 0.00763 | -0.0207 | 34.7969
0.5 | 0.3004 | 0.00662 | -0.0165 | 45.3776
1 | 0.3466 | 0.00629 | -0.0142 | 55.1033
1.5 | 0.3943 | 0.00617 | -0.0122 | 63.906
2 | 0.4426 | 0.00604 | -0.0102 | 73.2781
2.5 | 0.4899 | 0.00602 | -0.008 | 81.3787
3 | 0.5386 | 0.00601 | -0.006 | 89.6173
3.5 | 0.5881 | 0.00606 | -0.0042 | 97.0462
4 | 0.6424 | 0.00621 | -0.0036 | 103.4461
4.5 | 0.7017 | 0.00637 | -0.0042 | 110.157
5 | 0.766 | 0.00664 | -0.0059 | 115.3614
5.5 | 0.835 | 0.00686 | -0.0087 | 121.7201
6 | 0.9029 | 0.00719 | -0.0113 | 125.5772
6.5 | 0.9608 | 0.00742 | -0.0116 | 129.4879
7 | 1.0265 | 0.00779 | -0.0138 | 131.7715
7.5 | 1.0919 | 0.00807 | -0.0159 | 135.3036
8 | 1.1541 | 0.00847 | -0.0175 | 136.2574
8.5 | 1.2127 | 0.0088 | -0.0182 | 137.8068
9 | 1.2737 | 0.00921 | -0.0196 | 138.2953
9.5 | 1.3365 | 0.00971 | -0.0214 | 137.6416
10 | 1.3982 | 0.01018 | -0.0231 | 137.3477
10.5 | 1.4586 | 0.01071 | -0.0246 | 136.1905
11 | 1.5027 | 0.01125 | -0.0227 | 133.5733
11.5 | 1.5203 | 0.01177 | -0.0154 | 129.1674
12 | 1.5343 | 0.0123 | -0.0076 | 124.7398
12.5 | 1.5567 | 0.01298 | -0.0018 | 119.9307
13 | 1.5791 | 0.01392 | 0.0035 | 113.4411
13.5 | 1.6039 | 0.01495 | 0.0079 | 107.2843
14 | 1.6253 | 0.01629 | 0.0122 | 99.7729
14.5 | 1.6445 | 0.01789 | 0.0162 | 91.9229
15 | 1.659 | 0.01994 | 0.02 | 83.1996
15.5 | 1.6717 | 0.02236 | 0.0232 | 74.763
16 | 1.6816 | 0.0253 | 0.0257 | 66.4664
16.5 | 1.6874 | 0.02888 | 0.0275 | 58.428
17 | 1.6875 | 0.03336 | 0.0286 | 50.5845
17.5 | 1.6786 | 0.03916 | 0.0288 | 42.8652
18 | 1.6628 | 0.04616 | 0.028 | 36.0225
18.5 | 1.6371 | 0.05471 | 0.0262 | 29.9232
19 | 1.6063 | 0.06427 | 0.0236 | 24.993
19.5 | 1.5589 | 0.07628 | 0.0198 | 20.4365
20 | 1.515 | 0.08829 | 0.0156 | 17.1594

## 61. Re 3M Mach 0.25 (1)
BIGFOIL.COM POLAR EXPORT
NACA34015
NACA34015 |  |  |  | Cl Max: | 1.651 | at alpha= | 13.5 | deg
JavaFoil+Calcfoil stall+Eppler ext transition |  |  |  | L/D Max: | 124.688 | at alpha= | 6 | deg
Re: | 3000000 |  |  | Cd Min: | 0.00825 | at alpha= | 2.5 | deg
Mach: | 0.25 |  |  | Cl=0 at alpha= | -2.373 | deg
|  |  |  | @ Cl=0.1, Cd= | 0.010572
|  |  |  | @ Cl=0.4, Cd= | 0.0084559
|  |  |  | @ Cl=0.6, Cd= | 0.0083381
alpha (deg) | Cl | Cd | Cm | Cl/Cd
-15.5 | -0.735 | 0.1117 | -0.009 | -6.584
-15 | -0.752 | 0.10494 | -0.009 | -7.166
-14.5 | -0.764 | 0.09858 | -0.009 | -7.748
-14 | -0.771 | 0.09213 | -0.009 | -8.373
-13.5 | -0.775 | 0.0864 | -0.01 | -8.966
-13 | -0.774 | 0.08061 | -0.01 | -9.599
-12.5 | -0.769 | 0.07511 | -0.01 | -10.236
-12 | -0.76 | 0.06971 | -0.011 | -10.899
-11.5 | -0.747 | 0.06425 | -0.011 | -11.63
-11 | -0.732 | 0.05831 | -0.012 | -12.557
-10.5 | -0.837 | 0.01402 | -0.017 | -59.691
-10 | -0.818 | 0.01241 | -0.018 | -65.934
-9.5 | -0.785 | 0.01181 | -0.018 | -66.462
-9 | -0.746 | 0.01137 | -0.018 | -65.585
-8.5 | -0.702 | 0.00981 | -0.019 | -71.532
-8 | -0.655 | 0.01006 | -0.019 | -65.061
-7.5 | -0.605 | 0.00985 | -0.019 | -61.429
-7 | -0.553 | 0.01015 | -0.02 | -54.442
-6.5 | -0.498 | 0.00994 | -0.02 | -50.105
-6 | -0.442 | 0.00996 | -0.02 | -44.361
-5.5 | -0.384 | 0.00984 | -0.02 | -39.023
-5 | -0.325 | 0.01034 | -0.021 | -31.425
-4.5 | -0.265 | 0.01025 | -0.021 | -25.815
-4 | -0.203 | 0.01023 | -0.021 | -19.88
-3.5 | -0.142 | 0.01037 | -0.022 | -13.653
-3 | -0.079 | 0.0103 | -0.022 | -7.675
-2.5 | -0.016 | 0.01074 | -0.022 | -1.504
-2 | 0.047 | 0.01063 | -0.022 | 4.428
-1.5 | 0.111 | 0.01056 | -0.023 | 10.466
-1 | 0.174 | 0.01054 | -0.023 | 16.507
-0.5 | 0.237 | 0.01038 | -0.023 | 22.87
0 | 0.3 | 0.00842 | -0.024 | 35.672
0.5 | 0.363 | 0.00845 | -0.024 | 43.008
1 | 0.426 | 0.00846 | -0.024 | 50.394
1.5 | 0.489 | 0.00857 | -0.025 | 57.084
2 | 0.552 | 0.00864 | -0.025 | 63.852
2.5 | 0.614 | 0.00825 | -0.025 | 74.417
3 | 0.676 | 0.00835 | -0.026 | 80.956
3.5 | 0.738 | 0.00879 | -0.026 | 83.929
4 | 0.799 | 0.0084 | -0.026 | 95.212
4.5 | 0.861 | 0.00857 | -0.026 | 100.417
5 | 0.921 | 0.00829 | -0.027 | 111.081
5.5 | 0.982 | 0.00854 | -0.027 | 114.944
6 | 1.041 | 0.00835 | -0.027 | 124.688
6.5 | 1.1 | 0.00961 | -0.028 | 114.509
7 | 1.159 | 0.01015 | -0.028 | 114.116
7.5 | 1.216 | 0.01053 | -0.028 | 115.456
8 | 1.272 | 0.01114 | -0.029 | 114.174
8.5 | 1.327 | 0.01162 | -0.029 | 114.129
9 | 1.379 | 0.01217 | -0.029 | 113.373
9.5 | 1.429 | 0.01282 | -0.029 | 111.481
10 | 1.476 | 0.01362 | -0.03 | 108.362
10.5 | 1.519 | 0.01458 | -0.03 | 104.125
11 | 1.557 | 0.01581 | -0.03 | 98.472
11.5 | 1.589 | 0.01739 | -0.03 | 91.352
12 | 1.615 | 0.0195 | -0.03 | 82.812
12.5 | 1.634 | 0.02241 | -0.03 | 72.906
13 | 1.645 | 0.02645 | -0.03 | 62.182
13.5 | 1.651 | 0.03138 | -0.03 | 52.616
14 | 1.651 | 0.03721 | -0.03 | 44.374
14.5 | 1.65 | 0.04298 | -0.03 | 38.377
15 | 1.644 | 0.04916 | -0.029 | 33.453
15.5 | 1.637 | 0.05525 | -0.029 | 29.621
16 | 1.623 | 0.06182 | -0.029 | 26.257
16.5 | 1.603 | 0.06864 | -0.029 | 23.354
17 | 1.578 | 0.07561 | -0.029 | 20.873
17.5 | 1.549 | 0.08269 | -0.029 | 18.727
18 | 1.513 | 0.0903 | -0.029 | 16.76
18.5 | 1.473 | 0.0982 | -0.029 | 15.002

## 62. Re 3M Mach 0.25 (2)
BIGFOIL.COM POLAR EXPORT
NACA34015
NACA34015 |  |  |  | Cl Max: | 1.6604 | at alpha= | 15 | deg
XFOIL ncrit=9 |  |  |  | L/D Max: | 136.07 | at alpha= | 9 | deg
Re: | 3000000 |  |  | Cd Min: | 0.21034 | at alpha= | -20 | deg
Mach: | 0.25 |  |  | Cl=0 at alpha= | -2.5225 | deg
|  |  |  | @ Cl=0.1, Cd= | 0.0079661
|  |  |  | @ Cl=0.4, Cd= | 0.0062836
|  |  |  | @ Cl=0.6, Cd= | 0.006205
alpha (deg) | Cl | Cd | Cm | Cl/Cd
-20 | -0.5923 | 0.21034 | 0.016 | -2.8159
-19.5 | -0.5757 | 0.20428 | 0.0125 | -2.8182
-19 | -0.5557 | 0.19953 | 0.0095 | -2.785
-18.5 | -0.5655 | 0.18426 | 0.003 | -3.069
-17.5 | -1.2043 | 0.05086 | -0.0834 | -23.6787
-17 | -1.244 | 0.04079 | -0.0879 | -30.4977
-16.5 | -1.2615 | 0.03441 | -0.0879 | -36.6609
-16 | -1.2722 | 0.02954 | -0.0853 | -43.067
-15.5 | -1.2692 | 0.02627 | -0.0809 | -48.3137
-15 | -1.2637 | 0.02369 | -0.075 | -53.3432
-14.5 | -1.2532 | 0.02182 | -0.0681 | -57.4335
-14 | -1.2453 | 0.02041 | -0.0595 | -61.0142
-13.5 | -1.2237 | 0.01872 | -0.0534 | -65.3686
-13 | -1.1672 | 0.01701 | -0.053 | -68.6185
-12 | -1.0469 | 0.01458 | -0.0523 | -71.8038
-11.5 | -0.9821 | 0.01365 | -0.0526 | -71.9487
-11 | -0.9217 | 0.01261 | -0.0523 | -73.0928
-10.5 | -0.8448 | 0.01163 | -0.0553 | -72.6397
-10 | -0.7522 | 0.01078 | -0.0615 | -69.7774
-9.5 | -0.6906 | 0.01031 | -0.0613 | -66.9835
-9 | -0.648 | 0.00983 | -0.0572 | -65.9207
-8.5 | -0.6038 | 0.00955 | -0.0534 | -63.2251
-8 | -0.5581 | 0.00932 | -0.05 | -59.882
-7.5 | -0.5121 | 0.00904 | -0.0467 | -56.6482
-7 | -0.4639 | 0.00883 | -0.0439 | -52.5368
-6.5 | -0.4139 | 0.0087 | -0.0414 | -47.5747
-6 | -0.3644 | 0.00849 | -0.039 | -42.9211
-5.5 | -0.3132 | 0.00839 | -0.0368 | -37.3302
-5 | -0.262 | 0.00826 | -0.0348 | -31.7191
-4.5 | -0.2095 | 0.0082 | -0.0331 | -25.5488
-4 | -0.1575 | 0.00813 | -0.0312 | -19.3727
-3.5 | -0.1046 | 0.00809 | -0.0297 | -12.9295
-3 | -0.0509 | 0.00806 | -0.0282 | -6.3151
-2.5 | 0.0024 | 0.00803 | -0.0268 | 0.29888
-2 | 0.0567 | 0.00799 | -0.0256 | 7.0964
-1.5 | 0.1111 | 0.00796 | -0.0244 | 13.9573
-1 | 0.1659 | 0.00791 | -0.0233 | 20.9735
-0.5 | 0.2206 | 0.00786 | -0.0222 | 28.0662
0 | 0.274 | 0.00779 | -0.0209 | 35.1733
0.5 | 0.3115 | 0.00679 | -0.0167 | 45.8763
1 | 0.357 | 0.00644 | -0.0139 | 55.4348
1.5 | 0.4065 | 0.00626 | -0.0117 | 64.9361
2 | 0.4555 | 0.00617 | -0.0094 | 73.825
2.5 | 0.5039 | 0.00614 | -0.0069 | 82.0684
3 | 0.5539 | 0.00613 | -0.0048 | 90.3589
3.5 | 0.6031 | 0.00621 | -0.0024 | 97.1176
4 | 0.6598 | 0.00632 | -0.0017 | 104.3987
4.5 | 0.721 | 0.00655 | -0.0021 | 110.0763
5 | 0.7901 | 0.00678 | -0.0042 | 116.5339
5.5 | 0.8618 | 0.00708 | -0.0069 | 121.7232
6 | 0.9334 | 0.00738 | -0.0095 | 126.477
6.5 | 0.9935 | 0.00771 | -0.0096 | 128.8586
7 | 1.0627 | 0.00804 | -0.0117 | 132.1766
7.5 | 1.1298 | 0.00844 | -0.0134 | 133.8626
8 | 1.1951 | 0.00881 | -0.0146 | 135.6527
8.5 | 1.2541 | 0.00929 | -0.0146 | 134.9946
9 | 1.3226 | 0.00972 | -0.0165 | 136.07
9.5 | 1.3887 | 0.01022 | -0.018 | 135.8806
10 | 1.4526 | 0.01083 | -0.0191 | 134.1274
10.5 | 1.5025 | 0.01146 | -0.0174 | 131.1082
11 | 1.5114 | 0.01189 | -0.0076 | 127.1152
11.5 | 1.5333 | 0.01249 | -0.0006 | 122.7622
12 | 1.5573 | 0.01331 | 0.0056 | 117.0023
12.5 | 1.5824 | 0.01434 | 0.011 | 110.3487
13 | 1.6047 | 0.01571 | 0.0162 | 102.1451
13.5 | 1.6266 | 0.0173 | 0.0207 | 94.0231
14 | 1.6425 | 0.01943 | 0.0251 | 84.5342
14.5 | 1.6541 | 0.02214 | 0.0289 | 74.7109
15 | 1.6604 | 0.0256 | 0.0318 | 64.8594
15.5 | 1.6601 | 0.03005 | 0.0338 | 55.2446
16 | 1.6549 | 0.03544 | 0.0347 | 46.6958
16.5 | 1.6394 | 0.04232 | 0.0344 | 38.7382
17 | 1.6128 | 0.05085 | 0.0328 | 31.7168
17.5 | 1.5761 | 0.0609 | 0.0303 | 25.8801
18 | 1.5329 | 0.07205 | 0.0269 | 21.2755
19 | 1.4358 | 0.09679 | 0.0177 | 14.8342
19.5 | 1.3965 | 0.1086 | 0.0128 | 12.8591
20 | 1.3626 | 0.11997 | 0.0077 | 11.3578

## 63. Re 3M Mach 0.50 (1)
BIGFOIL.COM POLAR EXPORT
NACA34015
NACA34015 |  |  |  | Cl Max: | 1.505 | at alpha= | 10 | deg
JavaFoil+Calcfoil stall+Eppler ext transition |  |  |  | L/D Max: | 102.269 | at alpha= | 6 | deg
Re: | 3000000 |  |  | Cd Min: | 0.00799 | at alpha= | 1 | deg
Mach: | 0.5 |  |  | Cl=0 at alpha= | -2.3714 | deg
|  |  |  | @ Cl=0.1, Cd= | 0.010372
|  |  |  | @ Cl=0.4, Cd= | 0.0084986
|  |  |  | @ Cl=0.6, Cd= | 0.0084528
alpha (deg) | Cl | Cd | Cm | Cl/Cd
-20 | -0.965 | 0.17189 | -0.009 | -5.614
-19.5 | -0.937 | 0.16601 | -0.009 | -5.647
-19 | -0.911 | 0.16114 | -0.009 | -5.654
-18.5 | -0.885 | 0.15655 | -0.009 | -5.651
-18 | -0.857 | 0.14989 | -0.009 | -5.72
-17.5 | -0.83 | 0.14689 | -0.009 | -5.653
-17 | -0.804 | 0.13981 | -0.009 | -5.749
-16.5 | -0.777 | 0.1369 | -0.009 | -5.673
-16 | -0.749 | 0.11948 | -0.009 | -6.272
-15.5 | -0.723 | 0.10889 | -0.01 | -6.636
-15 | -0.695 | 0.12246 | -0.009 | -5.673
-14.5 | -0.668 | 0.10514 | -0.009 | -6.352
-14 | -0.641 | 0.09568 | -0.01 | -6.699
-13.5 | -0.613 | 0.10333 | -0.009 | -5.934
-13 | -0.586 | 0.09021 | -0.01 | -6.497
-12.5 | -0.56 | 0.08498 | -0.01 | -6.588
-12 | -0.531 | 0.08517 | -0.01 | -6.238
-11.5 | -0.504 | 0.07678 | -0.01 | -6.568
-11 | -0.476 | 0.07836 | -0.01 | -6.079
-10.5 | -0.449 | 0.07013 | -0.01 | -6.407
-10 | -0.421 | 0.07006 | -0.01 | -6.014
-9.5 | -0.394 | 0.0679 | -0.01 | -5.801
-9 | -0.367 | 0.06163 | -0.01 | -5.954
-8.5 | -0.34 | 0.0589 | -0.01 | -5.765
-8 | -0.445 | 0.05406 | -0.011 | -8.231
-7.5 | -0.474 | 0.04676 | -0.013 | -10.14
-7 | -0.467 | 0.03844 | -0.015 | -12.138
-6.5 | -0.521 | 0.01123 | -0.022 | -46.365
-6 | -0.472 | 0.0097 | -0.022 | -48.645
-5.5 | -0.416 | 0.00994 | -0.023 | -41.84
-5 | -0.355 | 0.01028 | -0.023 | -34.545
-4.5 | -0.291 | 0.01023 | -0.023 | -28.445
-4 | -0.225 | 0.01038 | -0.024 | -21.655
-3.5 | -0.157 | 0.01025 | -0.024 | -15.301
-3 | -0.088 | 0.01014 | -0.024 | -8.661
-2.5 | -0.018 | 0.01055 | -0.025 | -1.705
-2 | 0.052 | 0.01044 | -0.025 | 5.024
-1.5 | 0.123 | 0.01034 | -0.025 | 11.918
-1 | 0.194 | 0.00982 | -0.026 | 19.78
-0.5 | 0.265 | 0.00978 | -0.026 | 27.065
0 | 0.335 | 0.01017 | -0.026 | 32.948
0.5 | 0.405 | 0.00837 | -0.027 | 48.395
1 | 0.475 | 0.00799 | -0.027 | 59.411
1.5 | 0.545 | 0.00811 | -0.027 | 67.139
2 | 0.614 | 0.00854 | -0.028 | 71.866
2.5 | 0.683 | 0.00823 | -0.028 | 82.995
3 | 0.751 | 0.008 | -0.028 | 93.954
3.5 | 0.819 | 0.00817 | -0.029 | 100.294
4 | 0.886 | 0.00941 | -0.029 | 94.19
4.5 | 0.953 | 0.00971 | -0.029 | 98.175
5 | 1.018 | 0.0101 | -0.03 | 100.858
5.5 | 1.083 | 0.0107 | -0.03 | 101.245
6 | 1.146 | 0.0112 | -0.03 | 102.269
6.5 | 1.207 | 0.0118 | -0.031 | 102.269
7 | 1.266 | 0.01249 | -0.031 | 101.363
7.5 | 1.322 | 0.01337 | -0.031 | 98.907
8 | 1.375 | 0.01462 | -0.032 | 94.043
8.5 | 1.422 | 0.01592 | -0.032 | 89.288
9 | 1.461 | 0.01786 | -0.032 | 81.837
9.5 | 1.49 | 0.02042 | -0.032 | 72.998
10 | 1.505 | 0.02416 | -0.032 | 62.32
10.5 | 1.503 | 0.02978 | -0.031 | 50.455
11 | 1.479 | 0.03797 | -0.031 | 38.948
11.5 | 1.423 | 0.05008 | -0.03 | 28.412
12 | 1.312 | 0.06525 | -0.029 | 20.103
12.5 | 0.88 | 0.08448 | -0.028 | 10.417
13 | 0.904 | 0.09127 | -0.028 | 9.908
13.5 | 0.879 | 0.11127 | -0.018 | 7.904
14 | 0.951 | 0.10862 | -0.027 | 8.76
14.5 | 0.938 | 0.12215 | -0.02 | 7.681
15 | 0.968 | 0.13022 | -0.021 | 7.43

## 64. Re 3M Mach 0.50 (2)
BIGFOIL.COM POLAR EXPORT
NACA34015
NACA34015 |  |  |  | Cl Max: | 1.6442 | at alpha= | 12 | deg
XFOIL ncrit=9 |  |  |  | L/D Max: | 125.673 | at alpha= | 7 | deg
Re: | 3000000 |  |  | Cd Min: | 0.23729 | at alpha= | -20 | deg
Mach: | 0.5 |  |  | Cl=0 at alpha= | -2.536 | deg
|  |  |  | @ Cl=0.1, Cd= | 0.0084008
|  |  |  | @ Cl=0.4, Cd= | 0.0072351
|  |  |  | @ Cl=0.6, Cd= | 0.00671
alpha (deg) | Cl | Cd | Cm | Cl/Cd
-20 | -0.603 | 0.23729 | 0.0222 | -2.5412
-19.5 | -0.5827 | 0.22953 | 0.018 | -2.5387
-19 | -0.5644 | 0.22082 | 0.0136 | -2.5559
-18.5 | -0.549 | 0.21126 | 0.0089 | -2.5987
-18 | -0.5252 | 0.20573 | 0.0056 | -2.5529
-17.5 | -0.5051 | 0.1985 | 0.0019 | -2.5446
-17 | -0.4866 | 0.19081 | -0.0019 | -2.5502
-16.5 | -0.4752 | 0.18083 | -0.0063 | -2.6279
-16 | -0.4592 | 0.17314 | -0.0098 | -2.6522
-15.5 | -0.438 | 0.16722 | -0.0126 | -2.6193
-15 | -0.4243 | 0.15921 | -0.016 | -2.665
-14.5 | -0.4138 | 0.15069 | -0.0194 | -2.746
-14 | -0.4131 | 0.14038 | -0.0235 | -2.9427
-13.5 | -0.4004 | 0.13344 | -0.0261 | -3.0006
-13 | -0.39 | 0.12637 | -0.0284 | -3.0862
-12.5 | -0.3933 | 0.11685 | -0.0319 | -3.3659
-12 | -0.4187 | 0.10406 | -0.0373 | -4.0236
-11.5 | -0.41 | 0.09785 | -0.0389 | -4.1901
-11 | -0.4113 | 0.08631 | -0.0479 | -4.7654
-10.5 | -0.4497 | 0.06932 | -0.0625 | -6.4873
-9.5 | -0.5196 | 0.03639 | -0.1004 | -14.2786
-9 | -0.5219 | 0.02595 | -0.1072 | -20.1118
-8.5 | -0.5715 | 0.02008 | -0.0927 | -28.4612
-8 | -0.5843 | 0.01433 | -0.0817 | -40.7746
-7.5 | -0.5472 | 0.01224 | -0.0743 | -44.7059
-7 | -0.501 | 0.01114 | -0.0677 | -44.9731
-6.5 | -0.4512 | 0.01039 | -0.0616 | -43.4264
-6 | -0.3992 | 0.00984 | -0.0562 | -40.5691
-5.5 | -0.3447 | 0.00951 | -0.0514 | -36.2461
-5 | -0.2895 | 0.0092 | -0.0469 | -31.4674
-4.5 | -0.232 | 0.00902 | -0.0431 | -25.7206
-4 | -0.1748 | 0.00884 | -0.0395 | -19.7738
-3.5 | -0.1151 | 0.00874 | -0.0365 | -13.1693
-2.5 | 0.0043 | 0.00853 | -0.0311 | 0.5041
-2 | 0.0656 | 0.00844 | -0.0288 | 7.7725
-1.5 | 0.1271 | 0.00837 | -0.0268 | 15.1852
-1 | 0.188 | 0.00835 | -0.0247 | 22.515
-0.5 | 0.2501 | 0.00829 | -0.0228 | 30.1689
0 | 0.3105 | 0.00828 | -0.0208 | 37.5
0.5 | 0.371 | 0.00817 | -0.0187 | 45.41
1 | 0.4045 | 0.00709 | -0.0119 | 57.0522
1.5 | 0.4565 | 0.00682 | -0.0082 | 66.9355
2.5 | 0.5615 | 0.00671 | -0.0006 | 83.6811
3 | 0.6138 | 0.00671 | 0.0035 | 91.4754
3.5 | 0.6641 | 0.00682 | 0.008 | 97.3754
4 | 0.7265 | 0.00695 | 0.0102 | 104.5324
4.5 | 0.8057 | 0.00731 | 0.0088 | 110.2189
5 | 0.8914 | 0.00767 | 0.0064 | 116.219
5.5 | 0.9834 | 0.00819 | 0.0028 | 120.0733
6 | 1.0553 | 0.00858 | 0.0037 | 122.9953
6.5 | 1.1359 | 0.00916 | 0.0029 | 124.0066
7 | 1.214 | 0.00966 | 0.0029 | 125.6729
7.5 | 1.2868 | 0.0103 | 0.004 | 124.932
8 | 1.3675 | 0.01097 | 0.0039 | 124.6582
8.5 | 1.4467 | 0.01172 | 0.0042 | 123.4386
9 | 1.4823 | 0.01256 | 0.0118 | 118.0175
9.5 | 1.5153 | 0.01341 | 0.0198 | 112.9978
10 | 1.5464 | 0.01466 | 0.0273 | 105.4843
10.5 | 1.5755 | 0.01632 | 0.0343 | 96.538
11 | 1.6058 | 0.01835 | 0.0402 | 87.5095
11.5 | 1.6308 | 0.02107 | 0.0453 | 77.3991
12 | 1.6442 | 0.0249 | 0.0495 | 66.0321
12.5 | 1.6436 | 0.03017 | 0.0522 | 54.478
13 | 1.622 | 0.03748 | 0.053 | 43.2764
13.5 | 1.58 | 0.0468 | 0.0519 | 33.7607
14 | 1.5137 | 0.05842 | 0.0487 | 25.9106
14.5 | 1.441 | 0.07102 | 0.0443 | 20.2901
15 | 1.3729 | 0.08384 | 0.0388 | 16.3752
15.5 | 1.3244 | 0.09547 | 0.0337 | 13.8724
16 | 1.2811 | 0.10717 | 0.0281 | 11.9539
17 | 1.2253 | 0.12854 | 0.0174 | 9.5324

## 65. Re 4M Mach 0.00 (1)
BIGFOIL.COM POLAR EXPORT
NACA34015
NACA34015 |  |  |  | Cl Max: | 1.721 | at alpha= | 16 | deg
JavaFoil+Calcfoil stall+Eppler ext transition |  |  |  | L/D Max: | 134.031 | at alpha= | 7 | deg
Re: | 4000000 |  |  | Cd Min: | 0.00809 | at alpha= | 1.5 | deg
Mach: | 0 |  |  | Cl=0 at alpha= | -2.371 | deg
|  |  |  | @ Cl=0.1, Cd= | 0.0098295
|  |  |  | @ Cl=0.4, Cd= | 0.0085672
|  |  |  | @ Cl=0.6, Cd= | 0.0085857
alpha (deg) | Cl | Cd | Cm | Cl/Cd
-17.5 | -0.903 | 0.12051 | -0.009 | -7.495
-17 | -0.907 | 0.11382 | -0.009 | -7.965
-16.5 | -0.908 | 0.10779 | -0.009 | -8.42
-16 | -0.906 | 0.10219 | -0.009 | -8.87
-15.5 | -0.904 | 0.09604 | -0.009 | -9.408
-15 | -0.897 | 0.09031 | -0.01 | -9.936
-14.5 | -0.889 | 0.08443 | -0.01 | -10.526
-14 | -0.878 | 0.07862 | -0.01 | -11.17
-13.5 | -0.866 | 0.07217 | -0.011 | -12.006
-13 | -0.91 | 0.03784 | -0.014 | -24.06
-12.5 | -0.965 | 0.01594 | -0.016 | -60.521
-12 | -0.955 | 0.01341 | -0.016 | -71.242
-11.5 | -0.931 | 0.01242 | -0.017 | -74.984
-11 | -0.901 | 0.01179 | -0.017 | -76.407
-10.5 | -0.866 | 0.01133 | -0.017 | -76.407
-10 | -0.827 | 0.01096 | -0.017 | -75.501
-9.5 | -0.786 | 0.00945 | -0.018 | -83.114
-9 | -0.742 | 0.00972 | -0.018 | -76.27
-8.5 | -0.694 | 0.01006 | -0.018 | -69.046
-8 | -0.645 | 0.00982 | -0.018 | -65.652
-7.5 | -0.594 | 0.0102 | -0.019 | -58.221
-7 | -0.541 | 0.00998 | -0.019 | -54.203
-6.5 | -0.487 | 0.00981 | -0.019 | -49.609
-6 | -0.431 | 0.01034 | -0.019 | -41.687
-5.5 | -0.374 | 0.01019 | -0.02 | -36.691
-5 | -0.316 | 0.01014 | -0.02 | -31.155
-4.5 | -0.257 | 0.01019 | -0.02 | -25.226
-4 | -0.197 | 0.01088 | -0.021 | -18.14
-3.5 | -0.137 | 0.01026 | -0.021 | -13.381
-3 | -0.077 | 0.01019 | -0.021 | -7.523
-2.5 | -0.016 | 0.01007 | -0.021 | -1.555
-2 | 0.046 | 0.00998 | -0.022 | 4.57
-1.5 | 0.107 | 0.00981 | -0.022 | 10.91
-1 | 0.169 | 0.01045 | -0.022 | 16.138
-0.5 | 0.23 | 0.01028 | -0.023 | 22.368
0 | 0.291 | 0.00849 | -0.023 | 34.303
0.5 | 0.352 | 0.00852 | -0.023 | 41.336
1 | 0.413 | 0.00858 | -0.023 | 48.127
1.5 | 0.474 | 0.00809 | -0.024 | 58.59
2 | 0.535 | 0.00816 | -0.024 | 65.542
2.5 | 0.595 | 0.00858 | -0.024 | 69.357
3 | 0.656 | 0.00865 | -0.025 | 75.775
3.5 | 0.716 | 0.00875 | -0.025 | 81.826
4 | 0.775 | 0.00833 | -0.025 | 93.108
4.5 | 0.835 | 0.00849 | -0.026 | 98.381
5 | 0.894 | 0.00819 | -0.026 | 109.139
5.5 | 0.953 | 0.00839 | -0.026 | 113.626
6 | 1.011 | 0.00838 | -0.027 | 120.745
6.5 | 1.069 | 0.00859 | -0.027 | 124.485
7 | 1.127 | 0.00841 | -0.027 | 134.031
7.5 | 1.183 | 0.00982 | -0.027 | 120.475
8 | 1.239 | 0.01017 | -0.028 | 121.788
8.5 | 1.293 | 0.01051 | -0.028 | 123.108
9 | 1.346 | 0.01095 | -0.028 | 122.979
9.5 | 1.398 | 0.01145 | -0.029 | 122.073
10 | 1.446 | 0.01202 | -0.029 | 120.308
10.5 | 1.492 | 0.01272 | -0.029 | 117.354
11 | 1.535 | 0.01356 | -0.029 | 113.188
11.5 | 1.574 | 0.01459 | -0.03 | 107.877
12 | 1.608 | 0.01594 | -0.03 | 100.854
12.5 | 1.637 | 0.0177 | -0.03 | 92.454
13 | 1.66 | 0.02005 | -0.03 | 82.819
13.5 | 1.679 | 0.02302 | -0.03 | 72.91
14 | 1.692 | 0.02661 | -0.03 | 63.58
14.5 | 1.703 | 0.03059 | -0.03 | 55.668
15 | 1.711 | 0.03487 | -0.03 | 49.078
15.5 | 1.718 | 0.03954 | -0.03 | 43.434
16 | 1.721 | 0.04433 | -0.03 | 38.825
16.5 | 1.721 | 0.04932 | -0.03 | 34.898
17 | 1.718 | 0.05455 | -0.03 | 31.503
17.5 | 1.713 | 0.06019 | -0.03 | 28.454
18 | 1.705 | 0.06581 | -0.03 | 25.903
18.5 | 1.694 | 0.0716 | -0.03 | 23.661
19 | 1.681 | 0.07787 | -0.03 | 21.586
19.5 | 1.665 | 0.08418 | -0.03 | 19.786
20 | 1.648 | 0.09077 | -0.03 | 18.154

## 66. Re 4M Mach 0.00 (2)
BIGFOIL.COM POLAR EXPORT
NACA34015
NACA34015 |  |  |  | Cl Max: | 1.7174 | at alpha= | 17.5 | deg
XFOIL ncrit=9 |  |  |  | L/D Max: | 146.117 | at alpha= | 8.5 | deg
Re: | 4000000 |  |  | Cd Min: | 0.07412 | at alpha= | 20 | deg
Mach: | 0 |  |  | Cl=0 at alpha= | -2.5057 | deg
|  |  |  | @ Cl=0.1, Cd= | 0.0074851
|  |  |  | @ Cl=0.4, Cd= | 0.0059497
|  |  |  | @ Cl=0.6, Cd= | 0.0057693
alpha (deg) | Cl | Cd | Cm | Cl/Cd
-20 | -1.5378 | 0.03101 | -0.078 | -49.5905
-19.5 | -1.5314 | 0.02773 | -0.0761 | -55.2254
-19 | -1.5215 | 0.025 | -0.0734 | -60.86
-18.5 | -1.5051 | 0.02292 | -0.0703 | -65.6675
-18 | -1.4845 | 0.02127 | -0.0669 | -69.7931
-17.5 | -1.4602 | 0.01997 | -0.0633 | -73.1197
-17 | -1.4361 | 0.01882 | -0.0593 | -76.3071
-16.5 | -1.4116 | 0.01791 | -0.0547 | -78.8163
-16 | -1.3904 | 0.0171 | -0.049 | -81.3099
-15.5 | -1.3769 | 0.01653 | -0.0415 | -83.297
-15 | -1.3437 | 0.01588 | -0.0376 | -84.6159
-14.5 | -1.2859 | 0.01509 | -0.0387 | -85.2154
-14 | -1.2291 | 0.01409 | -0.0396 | -87.2321
-13.5 | -1.1696 | 0.01327 | -0.0409 | -88.1387
-13 | -1.116 | 0.01262 | -0.0407 | -88.4311
-12.5 | -1.0589 | 0.01199 | -0.0412 | -88.3153
-12 | -0.9977 | 0.01142 | -0.0425 | -87.3643
-11.5 | -0.9398 | 0.01089 | -0.043 | -86.2994
-11 | -0.8657 | 0.01015 | -0.0472 | -85.2906
-10.5 | -0.7808 | 0.00957 | -0.0535 | -81.5883
-10 | -0.73 | 0.00928 | -0.0523 | -78.6638
-9.5 | -0.6877 | 0.00908 | -0.0492 | -75.7379
-9 | -0.6449 | 0.00878 | -0.0463 | -73.451
-8.5 | -0.5998 | 0.0086 | -0.0437 | -69.7442
-8 | -0.5533 | 0.00845 | -0.0415 | -65.4793
-7.5 | -0.5063 | 0.00826 | -0.0394 | -61.2954
-7 | -0.4583 | 0.00812 | -0.0375 | -56.4409
-6.5 | -0.4085 | 0.00802 | -0.0359 | -50.9352
-6 | -0.3594 | 0.00789 | -0.0342 | -45.5513
-5.5 | -0.3091 | 0.00782 | -0.0327 | -39.5269
-5 | -0.2586 | 0.00773 | -0.0313 | -33.4541
-4.5 | -0.2075 | 0.0077 | -0.03 | -26.9481
-4 | -0.1562 | 0.00763 | -0.0287 | -20.4718
-3.5 | -0.1044 | 0.00762 | -0.0275 | -13.7008
-3 | -0.052 | 0.00759 | -0.0265 | -6.8511
-2.5 | 0.0006 | 0.00755 | -0.0255 | 0.07947
-2 | 0.0534 | 0.00752 | -0.0246 | 7.1011
-1.5 | 0.1068 | 0.00748 | -0.0237 | 14.2781
-1 | 0.1599 | 0.00746 | -0.0228 | 21.4343
-0.5 | 0.2133 | 0.00741 | -0.022 | 28.7854
0 | 0.2662 | 0.00735 | -0.0211 | 36.2177
1 | 0.351 | 0.00616 | -0.0155 | 56.9805
1.5 | 0.3998 | 0.00595 | -0.0138 | 67.1933
2 | 0.448 | 0.00587 | -0.0119 | 76.3203
2.5 | 0.4972 | 0.00578 | -0.0102 | 86.0208
3.5 | 0.5922 | 0.00576 | -0.0061 | 102.8125
4 | 0.6428 | 0.00582 | -0.0047 | 110.4467
4.5 | 0.6949 | 0.00599 | -0.0038 | 116.01
5 | 0.7524 | 0.00612 | -0.004 | 122.9412
5.5 | 0.8143 | 0.00637 | -0.0054 | 127.8336
6 | 0.8843 | 0.00659 | -0.0086 | 134.1882
6.5 | 0.9517 | 0.00691 | -0.0112 | 137.7279
7 | 1.0101 | 0.00715 | -0.0119 | 141.2727
7.5 | 1.0743 | 0.00751 | -0.0139 | 143.0493
8 | 1.137 | 0.00779 | -0.0156 | 145.9564
8.5 | 1.1967 | 0.00819 | -0.0168 | 146.1172
9 | 1.2496 | 0.00857 | -0.0165 | 145.811
9.5 | 1.3121 | 0.00899 | -0.0185 | 145.9511
10 | 1.3731 | 0.00945 | -0.0202 | 145.3016
10.5 | 1.4322 | 0.01 | -0.0216 | 143.22
11 | 1.4901 | 0.0106 | -0.0229 | 140.5755
11.5 | 1.5393 | 0.01125 | -0.0224 | 136.8267
12 | 1.5526 | 0.01177 | -0.0144 | 131.9116
12.5 | 1.5671 | 0.01236 | -0.007 | 126.788
13 | 1.5862 | 0.0132 | -0.0009 | 120.1667
13.5 | 1.6103 | 0.01411 | 0.0037 | 114.1247
14 | 1.633 | 0.01526 | 0.008 | 107.0118
14.5 | 1.6539 | 0.01663 | 0.0121 | 99.4528
15 | 1.6729 | 0.01825 | 0.0158 | 91.6658
15.5 | 1.6887 | 0.02024 | 0.0192 | 83.4338
16 | 1.7011 | 0.02269 | 0.0221 | 74.9714
16.5 | 1.7118 | 0.02555 | 0.0244 | 66.998
17 | 1.7163 | 0.02923 | 0.0261 | 58.7171
17.5 | 1.7174 | 0.03358 | 0.0271 | 51.1435
18 | 1.7085 | 0.03934 | 0.0272 | 43.4291
18.5 | 1.6998 | 0.04554 | 0.0265 | 37.3254
19 | 1.6764 | 0.05373 | 0.0248 | 31.2004
19.5 | 1.6437 | 0.06344 | 0.0223 | 25.9095
20 | 1.6064 | 0.07412 | 0.019 | 21.673

## 67. Re 4M Mach 0.10 (1)
BIGFOIL.COM POLAR EXPORT
NACA34015
NACA34015 |  |  |  | Cl Max: | 1.71 | at alpha= | 16 | deg
JavaFoil+Calcfoil stall+Eppler ext transition |  |  |  | L/D Max: | 133.714 | at alpha= | 7 | deg
Re: | 4000000 |  |  | Cd Min: | 0.00813 | at alpha= | 1.5 | deg
Mach: | 0.1 |  |  | Cl=0 at alpha= | -2.371 | deg
|  |  |  | @ Cl=0.1, Cd= | 0.0099526
|  |  |  | @ Cl=0.4, Cd= | 0.0085851
|  |  |  | @ Cl=0.6, Cd= | 0.0085933
alpha (deg) | Cl | Cd | Cm | Cl/Cd
-17 | -0.881 | 0.11594 | -0.009 | -7.596
-16.5 | -0.885 | 0.10973 | -0.009 | -8.061
-16 | -0.886 | 0.10376 | -0.009 | -8.54
-15.5 | -0.886 | 0.0979 | -0.009 | -9.046
-15 | -0.881 | 0.09224 | -0.01 | -9.556
-14.5 | -0.875 | 0.08631 | -0.01 | -10.137
-14 | -0.866 | 0.08041 | -0.01 | -10.773
-13.5 | -0.855 | 0.07471 | -0.011 | -11.446
-13 | -0.844 | 0.06779 | -0.011 | -12.447
-12.5 | -0.927 | 0.02231 | -0.015 | -41.557
-12 | -0.946 | 0.01408 | -0.016 | -67.156
-11.5 | -0.927 | 0.01274 | -0.017 | -72.706
-11 | -0.899 | 0.01199 | -0.017 | -74.913
-10.5 | -0.865 | 0.01149 | -0.017 | -75.272
-10 | -0.827 | 0.01108 | -0.018 | -74.648
-9.5 | -0.787 | 0.00955 | -0.018 | -82.34
-9 | -0.743 | 0.00978 | -0.018 | -75.917
-8.5 | -0.696 | 0.00956 | -0.018 | -72.807
-8 | -0.647 | 0.00986 | -0.019 | -65.583
-7.5 | -0.596 | 0.00963 | -0.019 | -61.883
-7 | -0.543 | 0.01006 | -0.019 | -53.979
-6.5 | -0.488 | 0.00989 | -0.019 | -49.404
-6 | -0.433 | 0.0104 | -0.02 | -41.591
-5.5 | -0.376 | 0.01025 | -0.02 | -36.633
-5 | -0.317 | 0.01018 | -0.02 | -31.164
-4.5 | -0.258 | 0.01023 | -0.02 | -25.232
-4 | -0.198 | 0.00987 | -0.021 | -20.085
-3.5 | -0.138 | 0.01025 | -0.021 | -13.455
-3 | -0.077 | 0.01018 | -0.021 | -7.562
-2.5 | -0.016 | 0.01006 | -0.022 | -1.564
-2 | 0.046 | 0.00997 | -0.022 | 4.596
-1.5 | 0.108 | 0.00995 | -0.022 | 10.819
-1 | 0.169 | 0.01044 | -0.022 | 16.224
-0.5 | 0.231 | 0.01036 | -0.023 | 22.308
0 | 0.293 | 0.00848 | -0.023 | 34.474
0.5 | 0.354 | 0.00857 | -0.023 | 41.318
1 | 0.415 | 0.00859 | -0.024 | 48.359
1.5 | 0.476 | 0.00813 | -0.024 | 58.626
2 | 0.537 | 0.00819 | -0.024 | 65.589
2.5 | 0.598 | 0.00859 | -0.025 | 69.672
3 | 0.659 | 0.00869 | -0.025 | 75.839
3.5 | 0.719 | 0.00829 | -0.025 | 86.793
4 | 0.779 | 0.00838 | -0.025 | 92.988
4.5 | 0.839 | 0.00854 | -0.026 | 98.217
5 | 0.898 | 0.00825 | -0.026 | 108.837
5.5 | 0.958 | 0.00844 | -0.026 | 113.451
6 | 1.016 | 0.0082 | -0.027 | 123.979
6.5 | 1.074 | 0.00867 | -0.027 | 123.887
7 | 1.132 | 0.00846 | -0.027 | 133.714
7.5 | 1.188 | 0.00995 | -0.028 | 119.444
8 | 1.244 | 0.01027 | -0.028 | 121.188
8.5 | 1.299 | 0.0106 | -0.028 | 122.473
9 | 1.352 | 0.01107 | -0.029 | 122.092
9.5 | 1.403 | 0.01158 | -0.029 | 121.138
10 | 1.452 | 0.01218 | -0.029 | 119.213
10.5 | 1.497 | 0.0129 | -0.029 | 116.008
11 | 1.539 | 0.01379 | -0.03 | 111.629
11.5 | 1.577 | 0.01488 | -0.03 | 105.984
12 | 1.611 | 0.01633 | -0.03 | 98.62
12.5 | 1.638 | 0.01821 | -0.03 | 89.931
13 | 1.66 | 0.02075 | -0.03 | 79.994
13.5 | 1.677 | 0.02395 | -0.03 | 70.017
14 | 1.688 | 0.02778 | -0.03 | 60.766
14.5 | 1.697 | 0.03203 | -0.03 | 52.983
15 | 1.704 | 0.03647 | -0.03 | 46.733
15.5 | 1.709 | 0.04129 | -0.03 | 41.388
16 | 1.71 | 0.04639 | -0.03 | 36.87
16.5 | 1.708 | 0.05142 | -0.03 | 33.225
17 | 1.703 | 0.05686 | -0.03 | 29.951
17.5 | 1.695 | 0.06262 | -0.03 | 27.065
18 | 1.684 | 0.06847 | -0.03 | 24.595
18.5 | 1.67 | 0.07459 | -0.03 | 22.391
19 | 1.654 | 0.08095 | -0.03 | 20.428
19.5 | 1.635 | 0.08751 | -0.03 | 18.681
20 | 1.613 | 0.09436 | -0.03 | 17.098

## 68. Re 4M Mach 0.10 (2)
BIGFOIL.COM POLAR EXPORT
NACA34015
NACA34015 |  |  |  | Cl Max: | 1.709 | at alpha= | 17 | deg
XFOIL ncrit=9 |  |  |  | L/D Max: | 146.201 | at alpha= | 8.5 | deg
Re: | 4000000 |  |  | Cd Min: | 0.08105 | at alpha= | 20 | deg
Mach: | 0.1 |  |  | Cl=0 at alpha= | -2.5057 | deg
|  |  |  | @ Cl=0.1, Cd= | 0.0075055
|  |  |  | @ Cl=0.4, Cd= | 0.0059782
|  |  |  | @ Cl=0.6, Cd= | 0.0057855
alpha (deg) | Cl | Cd | Cm | Cl/Cd
-20 | -1.5206 | 0.03447 | -0.0817 | -44.1137
-19.5 | -1.5121 | 0.031 | -0.0805 | -48.7774
-19 | -1.5018 | 0.02797 | -0.0785 | -53.6932
-18.5 | -1.4946 | 0.02501 | -0.0755 | -59.7601
-18 | -1.4798 | 0.02279 | -0.0719 | -64.932
-17.5 | -1.4587 | 0.02115 | -0.0683 | -68.9693
-17 | -1.4364 | 0.01975 | -0.0641 | -72.7291
-16.5 | -1.4122 | 0.01867 | -0.0595 | -75.6401
-16 | -1.3907 | 0.01771 | -0.0539 | -78.5263
-15.5 | -1.3728 | 0.017 | -0.0472 | -80.7529
-15 | -1.3542 | 0.01637 | -0.0403 | -82.7245
-14.5 | -1.2968 | 0.01551 | -0.041 | -83.6106
-14 | -1.2379 | 0.01465 | -0.0419 | -84.4983
-13.5 | -1.179 | 0.01363 | -0.0429 | -86.5004
-13 | -1.124 | 0.01289 | -0.0427 | -87.1994
-12.5 | -1.067 | 0.01221 | -0.043 | -87.3874
-12 | -1.0056 | 0.0116 | -0.044 | -86.6897
-11.5 | -0.9465 | 0.01108 | -0.0445 | -85.4242
-11 | -0.8723 | 0.01031 | -0.0484 | -84.6072
-10.5 | -0.7852 | 0.00967 | -0.055 | -81.1996
-10 | -0.7337 | 0.00936 | -0.0537 | -78.3868
-9.5 | -0.6909 | 0.00917 | -0.0505 | -75.3435
-9 | -0.6481 | 0.00886 | -0.0474 | -73.149
-8.5 | -0.6031 | 0.00866 | -0.0447 | -69.642
-8 | -0.5565 | 0.0085 | -0.0423 | -65.4706
-7.5 | -0.5089 | 0.00833 | -0.0402 | -61.0924
-7 | -0.4608 | 0.00816 | -0.0381 | -56.4706
-6.5 | -0.4108 | 0.00805 | -0.0364 | -51.0311
-6 | -0.3613 | 0.00792 | -0.0347 | -45.6187
-5.5 | -0.3109 | 0.00785 | -0.0331 | -39.6051
-5 | -0.26 | 0.00776 | -0.0317 | -33.5052
-4.5 | -0.2087 | 0.00772 | -0.0303 | -27.0337
-4 | -0.157 | 0.00766 | -0.029 | -20.4961
-3.5 | -0.1048 | 0.00764 | -0.0278 | -13.7173
-3 | -0.0523 | 0.0076 | -0.0267 | -6.8816
-2.5 | 0.0006 | 0.00756 | -0.0256 | 0.079365
-2 | 0.0537 | 0.00754 | -0.0247 | 7.122
-1.5 | 0.1074 | 0.0075 | -0.0238 | 14.32
-1 | 0.161 | 0.00748 | -0.0229 | 21.5241
-0.5 | 0.2144 | 0.00743 | -0.0221 | 28.856
0 | 0.2678 | 0.00736 | -0.0212 | 36.3859
0.5 | 0.3084 | 0.00659 | -0.018 | 46.7982
1 | 0.353 | 0.00617 | -0.0155 | 57.2123
1.5 | 0.402 | 0.00597 | -0.0137 | 67.3367
2 | 0.4504 | 0.00589 | -0.0118 | 76.4686
2.5 | 0.5 | 0.0058 | -0.0101 | 86.2069
3 | 0.5482 | 0.0058 | -0.0081 | 94.5172
3.5 | 0.5954 | 0.00578 | -0.0059 | 103.0104
4 | 0.646 | 0.00584 | -0.0044 | 110.6164
4.5 | 0.6986 | 0.00601 | -0.0034 | 116.2396
5 | 0.7564 | 0.00615 | -0.0037 | 122.9919
5.5 | 0.8188 | 0.0064 | -0.005 | 127.9375
6 | 0.8898 | 0.00663 | -0.0082 | 134.2081
6.5 | 0.9576 | 0.00695 | -0.0109 | 137.7842
7 | 1.0167 | 0.00719 | -0.0115 | 141.4047
7.5 | 1.0812 | 0.00756 | -0.0135 | 143.0159
8 | 1.1444 | 0.00785 | -0.0152 | 145.7834
8.5 | 1.2047 | 0.00824 | -0.0163 | 146.2015
9 | 1.2582 | 0.00866 | -0.016 | 145.2887
9.5 | 1.3213 | 0.00909 | -0.0179 | 145.3575
10 | 1.383 | 0.00955 | -0.0196 | 144.8168
10.5 | 1.4426 | 0.01011 | -0.0209 | 142.6904
11 | 1.5011 | 0.01072 | -0.0221 | 140.028
11.5 | 1.5448 | 0.01138 | -0.0203 | 135.7469
12 | 1.5535 | 0.01188 | -0.0112 | 130.766
12.5 | 1.5706 | 0.01255 | -0.0042 | 125.1474
13 | 1.5912 | 0.01343 | 0.0015 | 118.481
13.5 | 1.6152 | 0.01444 | 0.0062 | 111.856
14 | 1.6378 | 0.01565 | 0.0105 | 104.6518
14.5 | 1.6583 | 0.01712 | 0.0145 | 96.8633
15 | 1.6761 | 0.01891 | 0.0183 | 88.6356
15.5 | 1.6905 | 0.02112 | 0.0216 | 80.0426
16 | 1.7016 | 0.02383 | 0.0244 | 71.4058
16.5 | 1.7083 | 0.02719 | 0.0266 | 62.8282
17 | 1.709 | 0.03144 | 0.028 | 54.3575
17.5 | 1.7086 | 0.03623 | 0.0285 | 47.1598
18 | 1.6946 | 0.0428 | 0.0281 | 39.5935
18.5 | 1.6797 | 0.04992 | 0.027 | 33.6478
19 | 1.6492 | 0.05923 | 0.0247 | 27.844
19.5 | 1.6101 | 0.06996 | 0.0215 | 23.0146
20 | 1.5706 | 0.08105 | 0.0179 | 19.3782

## 69. Re 4M Mach 0.25 (1)
BIGFOIL.COM POLAR EXPORT
NACA34015
NACA34015 |  |  |  | Cl Max: | 1.656 | at alpha= | 14 | deg
JavaFoil+Calcfoil stall+Eppler ext transition |  |  |  | L/D Max: | 129.048 | at alpha= | 6 | deg
Re: | 4000000 |  |  | Cd Min: | 0.00807 | at alpha= | 6 | deg
Mach: | 0.25 |  |  | Cl=0 at alpha= | -2.373 | deg
|  |  |  | @ Cl=0.1, Cd= | 0.010112
|  |  |  | @ Cl=0.4, Cd= | 0.0082259
|  |  |  | @ Cl=0.6, Cd= | 0.0084952
alpha (deg) | Cl | Cd | Cm | Cl/Cd
-16 | -0.714 | 0.11602 | -0.009 | -6.153
-15.5 | -0.736 | 0.10911 | -0.009 | -6.749
-15 | -0.753 | 0.1023 | -0.009 | -7.362
-14.5 | -0.765 | 0.09599 | -0.009 | -7.97
-14 | -0.773 | 0.08978 | -0.01 | -8.608
-13.5 | -0.776 | 0.08401 | -0.01 | -9.24
-13 | -0.776 | 0.07828 | -0.01 | -9.908
-12.5 | -0.771 | 0.0726 | -0.011 | -10.621
-12 | -0.763 | 0.06696 | -0.011 | -11.393
-11.5 | -0.752 | 0.06065 | -0.012 | -12.402
-11 | -0.85 | 0.01594 | -0.017 | -53.327
-10.5 | -0.848 | 0.01253 | -0.018 | -67.696
-10 | -0.821 | 0.01179 | -0.018 | -69.6
-9.5 | -0.786 | 0.01131 | -0.018 | -69.474
-9 | -0.746 | 0.01092 | -0.019 | -68.327
-8.5 | -0.702 | 0.00996 | -0.019 | -70.505
-8 | -0.655 | 0.0097 | -0.019 | -67.539
-7.5 | -0.605 | 0.01001 | -0.019 | -60.433
-7 | -0.553 | 0.00977 | -0.02 | -56.557
-6.5 | -0.498 | 0.0102 | -0.02 | -48.855
-6 | -0.442 | 0.01003 | -0.02 | -44.077
-5.5 | -0.384 | 0.01014 | -0.02 | -37.887
-5 | -0.325 | 0.01007 | -0.021 | -32.273
-4.5 | -0.265 | 0.01002 | -0.021 | -26.4
-4 | -0.203 | 0.01005 | -0.021 | -20.242
-3.5 | -0.142 | 0.00995 | -0.022 | -14.229
-3 | -0.079 | 0.0104 | -0.022 | -7.602
-2.5 | -0.016 | 0.01024 | -0.022 | -1.578
-2 | 0.047 | 0.01022 | -0.022 | 4.604
-1.5 | 0.111 | 0.01009 | -0.023 | 10.953
-1 | 0.174 | 0.01 | -0.023 | 17.4
-0.5 | 0.237 | 0.01058 | -0.023 | 22.428
0 | 0.3 | 0.00872 | -0.024 | 34.458
0.5 | 0.363 | 0.00822 | -0.024 | 44.223
1 | 0.426 | 0.00823 | -0.024 | 51.782
1.5 | 0.489 | 0.0083 | -0.025 | 58.937
2 | 0.552 | 0.00841 | -0.025 | 65.58
2.5 | 0.614 | 0.00852 | -0.025 | 72.045
3 | 0.676 | 0.00843 | -0.026 | 80.224
3.5 | 0.738 | 0.00853 | -0.026 | 86.514
4 | 0.8 | 0.00863 | -0.026 | 92.627
4.5 | 0.861 | 0.00832 | -0.026 | 103.441
5 | 0.922 | 0.00853 | -0.027 | 108.042
5.5 | 0.982 | 0.00826 | -0.027 | 118.916
6 | 1.042 | 0.00807 | -0.027 | 129.048
6.5 | 1.101 | 0.00855 | -0.028 | 128.686
7 | 1.159 | 0.00982 | -0.028 | 118.079
7.5 | 1.217 | 0.01035 | -0.028 | 117.506
8 | 1.273 | 0.01079 | -0.029 | 117.996
8.5 | 1.328 | 0.01123 | -0.029 | 118.245
9 | 1.381 | 0.01174 | -0.029 | 117.574
9.5 | 1.431 | 0.0124 | -0.029 | 115.436
10 | 1.478 | 0.01316 | -0.03 | 112.328
10.5 | 1.521 | 0.0141 | -0.03 | 107.869
11 | 1.559 | 0.01529 | -0.03 | 101.953
11.5 | 1.591 | 0.01687 | -0.03 | 94.343
12 | 1.617 | 0.01898 | -0.03 | 85.194
12.5 | 1.636 | 0.02186 | -0.03 | 74.826
13 | 1.647 | 0.02575 | -0.03 | 63.976
13.5 | 1.655 | 0.03031 | -0.03 | 54.59
14 | 1.656 | 0.03548 | -0.03 | 46.685
14.5 | 1.656 | 0.04076 | -0.03 | 40.627
15 | 1.651 | 0.04643 | -0.03 | 35.567
15.5 | 1.643 | 0.05234 | -0.03 | 31.391
16 | 1.63 | 0.05839 | -0.03 | 27.916
16.5 | 1.61 | 0.06492 | -0.029 | 24.796
17 | 1.585 | 0.07157 | -0.029 | 22.139
17.5 | 1.554 | 0.07852 | -0.029 | 19.795
18 | 1.519 | 0.08585 | -0.029 | 17.693
18.5 | 1.478 | 0.0935 | -0.029 | 15.811
19 | 1.433 | 0.10163 | -0.029 | 14.099

## 70. Re 4M Mach 0.25 (2)
BIGFOIL.COM POLAR EXPORT
NACA34015
NACA34015 |  |  |  | Cl Max: | 1.6818 | at alpha= | 15.5 | deg
XFOIL ncrit=9 |  |  |  | L/D Max: | 145.093 | at alpha= | 8.5 | deg
Re: | 4000000 |  |  | Cd Min: | 0.20454 | at alpha= | -20 | deg
Mach: | 0.25 |  |  | Cl=0 at alpha= | -2.5064 | deg
|  |  |  | @ Cl=0.1, Cd= | 0.0075978
|  |  |  | @ Cl=0.4, Cd= | 0.0061511
|  |  |  | @ Cl=0.6, Cd= | 0.0058876
alpha (deg) | Cl | Cd | Cm | Cl/Cd
-20 | -0.6095 | 0.20454 | 0.0144 | -2.9799
-19.5 | -0.5926 | 0.1987 | 0.0109 | -2.9824
-19 | -0.7435 | 0.15092 | -0.0144 | -4.9265
-18.5 | -1.212 | 0.06392 | -0.0766 | -18.9612
-18 | -1.2958 | 0.04688 | -0.088 | -27.6408
-17.5 | -1.3201 | 0.03899 | -0.0904 | -33.8574
-17 | -1.3428 | 0.03246 | -0.0899 | -41.3678
-16.5 | -1.357 | 0.02755 | -0.0865 | -49.2559
-16 | -1.3555 | 0.02432 | -0.0815 | -55.736
-15.5 | -1.3443 | 0.0221 | -0.0755 | -60.8281
-15 | -1.3312 | 0.02037 | -0.0686 | -65.351
-14.5 | -1.3196 | 0.01912 | -0.0603 | -69.0167
-14 | -1.2826 | 0.01781 | -0.0561 | -72.0157
-13.5 | -1.225 | 0.01643 | -0.0554 | -74.5587
-13 | -1.1622 | 0.01534 | -0.0554 | -75.7627
-12.5 | -1.1084 | 0.01405 | -0.0537 | -78.8897
-12 | -1.0475 | 0.01296 | -0.0533 | -80.8256
-11.5 | -0.9827 | 0.01216 | -0.0536 | -80.8141
-11 | -0.9097 | 0.01137 | -0.0555 | -80.0088
-10.5 | -0.8076 | 0.01045 | -0.0636 | -77.2823
-10 | -0.7521 | 0.0099 | -0.0621 | -75.9697
-9.5 | -0.7098 | 0.00962 | -0.0578 | -73.7838
-9 | -0.6649 | 0.00934 | -0.0541 | -71.1884
-8.5 | -0.6202 | 0.00906 | -0.0504 | -68.4547
-8 | -0.5728 | 0.00881 | -0.0473 | -65.017
-7.5 | -0.5233 | 0.00861 | -0.0446 | -60.7782
-7 | -0.474 | 0.00845 | -0.042 | -56.0947
-6.5 | -0.4235 | 0.00826 | -0.0397 | -51.2712
-6 | -0.3715 | 0.00815 | -0.0377 | -45.5828
-5.5 | -0.3202 | 0.00801 | -0.0356 | -39.975
-5 | -0.2673 | 0.00793 | -0.0339 | -33.7074
-4.5 | -0.215 | 0.00785 | -0.0321 | -27.3885
-4 | -0.1616 | 0.00781 | -0.0305 | -20.6914
-3.5 | -0.1078 | 0.00774 | -0.0291 | -13.9276
-3 | -0.054 | 0.00771 | -0.0277 | -7.0039
-2.5 | 0.0007 | 0.00767 | -0.0265 | 0.091265
-2 | 0.0555 | 0.00763 | -0.0254 | 7.2739
-1.5 | 0.1107 | 0.00759 | -0.0243 | 14.585
-1 | 0.1664 | 0.00754 | -0.0234 | 22.069
-0.5 | 0.2213 | 0.00753 | -0.0223 | 29.3891
0 | 0.2767 | 0.00745 | -0.0214 | 37.1409
0.5 | 0.327 | 0.0072 | -0.0195 | 45.4167
1 | 0.3647 | 0.00628 | -0.0153 | 58.0732
1.5 | 0.414 | 0.0061 | -0.0132 | 67.8689
2 | 0.4642 | 0.00597 | -0.0112 | 77.7554
2.5 | 0.5145 | 0.00591 | -0.0092 | 87.0558
3 | 0.5636 | 0.00591 | -0.0068 | 95.3638
3.5 | 0.6123 | 0.00588 | -0.0044 | 104.1327
4 | 0.663 | 0.00599 | -0.0024 | 110.6845
4.5 | 0.7183 | 0.00611 | -0.0014 | 117.5614
5 | 0.7781 | 0.00632 | -0.0014 | 123.1171
5.5 | 0.8447 | 0.00655 | -0.003 | 128.9618
6 | 0.9199 | 0.00686 | -0.0065 | 134.0962
6.5 | 0.991 | 0.00715 | -0.009 | 138.6014
7 | 1.0527 | 0.00749 | -0.0094 | 140.5474
7.5 | 1.1204 | 0.00782 | -0.0112 | 143.2737
8 | 1.185 | 0.00825 | -0.0123 | 143.6364
8.5 | 1.2478 | 0.0086 | -0.013 | 145.093
9 | 1.3074 | 0.00908 | -0.013 | 143.9868
9.5 | 1.3729 | 0.00964 | -0.0145 | 142.417
10 | 1.4368 | 0.01022 | -0.0155 | 140.5871
10.5 | 1.4989 | 0.01088 | -0.0163 | 137.7665
11 | 1.5387 | 0.01146 | -0.0126 | 134.267
11.5 | 1.5536 | 0.01196 | -0.0041 | 129.8997
12 | 1.5749 | 0.01273 | 0.0028 | 123.7156
12.5 | 1.5978 | 0.01372 | 0.0088 | 116.4577
13 | 1.6183 | 0.01506 | 0.0144 | 107.4568
13.5 | 1.6399 | 0.0166 | 0.0192 | 98.7892
14 | 1.6558 | 0.01864 | 0.0238 | 88.8305
14.5 | 1.6701 | 0.0211 | 0.0277 | 79.1517
15 | 1.6785 | 0.02429 | 0.0309 | 69.1025
15.5 | 1.6818 | 0.02829 | 0.0332 | 59.4486
16 | 1.6808 | 0.03314 | 0.0344 | 50.7182
16.5 | 1.6727 | 0.03914 | 0.0346 | 42.7363
17 | 1.6501 | 0.04703 | 0.0336 | 35.0861
17.5 | 1.6176 | 0.05642 | 0.0314 | 28.6707
18 | 1.5739 | 0.06742 | 0.0283 | 23.3447
18.5 | 1.5257 | 0.07937 | 0.0243 | 19.2226
19 | 1.4824 | 0.09109 | 0.0199 | 16.274
19.5 | 1.4363 | 0.10357 | 0.0148 | 13.8679
20 | 1.4033 | 0.11459 | 0.0101 | 12.2463

## 71. Re 4M Mach 0.50 (1)
BIGFOIL.COM POLAR EXPORT
NACA34015
NACA34015 |  |  |  | Cl Max: | 1.509 | at alpha= | 10 | deg
JavaFoil+Calcfoil stall+Eppler ext transition |  |  |  | L/D Max: | 106.219 | at alpha= | 6.5 | deg
Re: | 4000000 |  |  | Cd Min: | 0.0079 | at alpha= | 3.5 | deg
Mach: | 0.5 |  |  | Cl=0 at alpha= | -2.3714 | deg
|  |  |  | @ Cl=0.1, Cd= | 0.0099159
|  |  |  | @ Cl=0.4, Cd= | 0.0082543
|  |  |  | @ Cl=0.6, Cd= | 0.0082697
alpha (deg) | Cl | Cd | Cm | Cl/Cd
-20 | -0.965 | 0.16613 | -0.009 | -5.812
-19.5 | -0.938 | 0.15872 | -0.009 | -5.908
-19 | -0.912 | 0.14352 | -0.009 | -6.351
-18.5 | -0.885 | 0.1336 | -0.009 | -6.626
-18 | -0.858 | 0.14402 | -0.009 | -5.956
-17.5 | -0.831 | 0.12979 | -0.009 | -6.401
-17 | -0.804 | 0.11978 | -0.009 | -6.714
-16.5 | -0.777 | 0.13082 | -0.009 | -5.939
-16 | -0.75 | 0.11519 | -0.009 | -6.508
-15.5 | -0.723 | 0.10631 | -0.01 | -6.801
-15 | -0.695 | 0.11765 | -0.009 | -5.908
-14.5 | -0.668 | 0.10195 | -0.01 | -6.555
-14 | -0.642 | 0.09297 | -0.01 | -6.902
-13.5 | -0.613 | 0.10028 | -0.01 | -6.117
-13 | -0.587 | 0.08766 | -0.01 | -6.692
-12.5 | -0.561 | 0.08259 | -0.01 | -6.791
-12 | -0.531 | 0.08202 | -0.01 | -6.48
-11.5 | -0.505 | 0.07494 | -0.01 | -6.735
-11 | -0.477 | 0.07617 | -0.01 | -6.256
-10.5 | -0.45 | 0.06822 | -0.01 | -6.595
-10 | -0.422 | 0.0685 | -0.01 | -6.155
-9.5 | -0.394 | 0.06667 | -0.01 | -5.916
-9 | -0.368 | 0.05994 | -0.011 | -6.133
-8.5 | -0.34 | 0.05751 | -0.011 | -5.915
-8 | -0.446 | 0.05281 | -0.012 | -8.437
-7.5 | -0.476 | 0.04524 | -0.013 | -10.516
-7 | -0.559 | 0.01136 | -0.022 | -49.146
-6.5 | -0.521 | 0.00967 | -0.022 | -53.903
-6 | -0.472 | 0.00982 | -0.022 | -48.064
-5.5 | -0.416 | 0.01015 | -0.023 | -40.991
-5 | -0.355 | 0.01002 | -0.023 | -35.452
-4.5 | -0.291 | 0.0106 | -0.023 | -27.463
-4 | -0.225 | 0.01038 | -0.024 | -21.653
-3.5 | -0.157 | 0.00981 | -0.024 | -15.996
-3 | -0.088 | 0.01022 | -0.024 | -8.599
-2.5 | -0.018 | 0.01006 | -0.025 | -1.787
-2 | 0.052 | 0.00997 | -0.025 | 5.262
-1.5 | 0.123 | 0.00989 | -0.025 | 12.467
-1 | 0.194 | 0.01032 | -0.026 | 18.817
-0.5 | 0.265 | 0.01026 | -0.026 | 25.813
0 | 0.335 | 0.00974 | -0.026 | 34.389
0.5 | 0.405 | 0.00814 | -0.027 | 49.761
1 | 0.475 | 0.00822 | -0.027 | 57.804
1.5 | 0.545 | 0.00819 | -0.027 | 66.474
2 | 0.614 | 0.00829 | -0.028 | 74.095
2.5 | 0.683 | 0.00799 | -0.028 | 85.439
3 | 0.751 | 0.00817 | -0.028 | 91.972
3.5 | 0.819 | 0.0079 | -0.029 | 103.7
4 | 0.887 | 0.00912 | -0.029 | 97.183
4.5 | 0.953 | 0.00942 | -0.03 | 101.172
5 | 1.019 | 0.00996 | -0.03 | 102.299
5.5 | 1.084 | 0.01035 | -0.03 | 104.736
6 | 1.147 | 0.01084 | -0.031 | 105.83
6.5 | 1.208 | 0.01138 | -0.031 | 106.219
7 | 1.268 | 0.01206 | -0.031 | 105.082
7.5 | 1.324 | 0.01307 | -0.031 | 101.344
8 | 1.377 | 0.01403 | -0.032 | 98.099
8.5 | 1.424 | 0.01546 | -0.032 | 92.124
9 | 1.464 | 0.01717 | -0.032 | 85.292
9.5 | 1.494 | 0.01964 | -0.032 | 76.054
10 | 1.509 | 0.02327 | -0.032 | 64.835
10.5 | 1.506 | 0.02877 | -0.031 | 52.359
11 | 1.482 | 0.03696 | -0.031 | 40.091
11.5 | 1.426 | 0.04847 | -0.03 | 29.427
12 | 1.316 | 0.06225 | -0.029 | 21.145
12.5 | 0.882 | 0.08059 | -0.028 | 10.95
13 | 0.907 | 0.08699 | -0.028 | 10.432
13.5 | 0.932 | 0.09204 | -0.028 | 10.13
14 | 0.957 | 0.10167 | -0.028 | 9.41
14.5 | 0.938 | 0.11781 | -0.02 | 7.966
15 | 0.987 | 0.12209 | -0.025 | 8.087

## 72. Re 4M Mach 0.50 (2)
BIGFOIL.COM POLAR EXPORT
NACA34015
NACA34015 |  |  |  | Cl Max: | 1.6826 | at alpha= | 12.5 | deg
XFOIL ncrit=9 |  |  |  | L/D Max: | 135.385 | at alpha= | 7.5 | deg
Re: | 4000000 |  |  | Cd Min: | 0.13637 | at alpha= | 17.5 | deg
Mach: | 0.5 |  |  | Cl=0 at alpha= | -2.5242 | deg
|  |  |  | @ Cl=0.1, Cd= | 0.0079974
|  |  |  | @ Cl=0.4, Cd= | 0.0072858
|  |  |  | @ Cl=0.6, Cd= | 0.0064491
alpha (deg) | Cl | Cd | Cm | Cl/Cd
-13.5 | -0.4263 | 0.12835 | -0.0282 | -3.3214
-13 | -0.4162 | 0.12145 | -0.0305 | -3.4269
-12.5 | -0.4199 | 0.11229 | -0.0339 | -3.7394
-12 | -0.455 | 0.09783 | -0.0416 | -4.6509
-11.5 | -0.4534 | 0.08691 | -0.0505 | -5.2169
-11 | -0.464 | 0.07399 | -0.0621 | -6.2711
-10.5 | -0.4915 | 0.06109 | -0.0716 | -8.0455
-10 | -0.5074 | 0.04261 | -0.0992 | -11.908
-9.5 | -0.545 | 0.02763 | -0.1145 | -19.7249
-9 | -0.6079 | 0.02205 | -0.0991 | -27.5692
-8.5 | -0.6277 | 0.01653 | -0.0878 | -37.9734
-8 | -0.6091 | 0.01292 | -0.079 | -47.144
-7.5 | -0.5692 | 0.01112 | -0.0715 | -51.1871
-7 | -0.5208 | 0.01021 | -0.0649 | -51.0088
-6.5 | -0.4671 | 0.00966 | -0.0593 | -48.354
-6 | -0.4116 | 0.00929 | -0.0543 | -44.3057
-5.5 | -0.3564 | 0.00896 | -0.0495 | -39.7768
-5 | -0.2982 | 0.00875 | -0.0455 | -34.08
-4 | -0.1798 | 0.00842 | -0.0387 | -21.3539
-3.5 | -0.1199 | 0.00829 | -0.0357 | -14.4632
-3 | -0.0591 | 0.00819 | -0.0331 | -7.2161
-2.5 | 0.003 | 0.0081 | -0.0309 | 0.37037
-2 | 0.0652 | 0.00802 | -0.0288 | 8.1297
-1.5 | 0.1269 | 0.00798 | -0.0268 | 15.9023
-1 | 0.1897 | 0.0079 | -0.025 | 24.0127
-0.5 | 0.2513 | 0.00789 | -0.0231 | 31.8504
0 | 0.314 | 0.00785 | -0.0214 | 40
0.5 | 0.3745 | 0.00783 | -0.0194 | 47.8289
1 | 0.4162 | 0.00694 | -0.014 | 59.9712
1.5 | 0.4668 | 0.00661 | -0.0101 | 70.6203
2 | 0.5208 | 0.00648 | -0.0067 | 80.3704
2.5 | 0.5766 | 0.00644 | -0.0035 | 89.5342
3 | 0.6282 | 0.00646 | 0.0006 | 97.2446
3.5 | 0.6808 | 0.00646 | 0.0048 | 105.387
4 | 0.7312 | 0.00656 | 0.0094 | 111.4634
4.5 | 0.793 | 0.00673 | 0.0117 | 117.8306
5 | 0.8753 | 0.00709 | 0.01 | 123.4556
5.5 | 0.9658 | 0.00747 | 0.0068 | 129.2905
6 | 1.0566 | 0.00798 | 0.0037 | 132.406
6.5 | 1.1303 | 0.00838 | 0.0045 | 134.8807
7 | 1.2083 | 0.00896 | 0.0044 | 134.8549
7.5 | 1.2821 | 0.00947 | 0.0056 | 135.3854
8 | 1.3571 | 0.01012 | 0.0065 | 134.1008
8.5 | 1.4354 | 0.01086 | 0.0071 | 132.1731
9.5 | 1.5479 | 0.01251 | 0.0159 | 123.733
10 | 1.5773 | 0.01362 | 0.0242 | 115.8076
10.5 | 1.6108 | 0.01495 | 0.0314 | 107.7458
11 | 1.6394 | 0.01682 | 0.0382 | 97.4673
11.5 | 1.664 | 0.01932 | 0.044 | 86.1284
12 | 1.6795 | 0.02279 | 0.0489 | 73.6946
12.5 | 1.6826 | 0.02757 | 0.0523 | 61.0301
13 | 1.6681 | 0.03415 | 0.0539 | 48.8463
13.5 | 1.628 | 0.04313 | 0.0533 | 37.7463
14 | 1.5675 | 0.05411 | 0.0508 | 28.9688
14.5 | 1.4892 | 0.06694 | 0.0464 | 22.2468
15 | 1.4215 | 0.07947 | 0.0414 | 17.8873
15.5 | 1.3595 | 0.09217 | 0.0356 | 14.7499
16 | 1.3125 | 0.10405 | 0.03 | 12.6141
17 | 1.2486 | 0.12608 | 0.0188 | 9.9032
17.5 | 1.228 | 0.13637 | 0.0133 | 9.0049

## 73. Re 5M Mach 0.00 (1)
BIGFOIL.COM POLAR EXPORT
NACA34015
NACA34015 |  |  |  | Cl Max: | 1.727 | at alpha= | 16 | deg
JavaFoil+Calcfoil stall+Eppler ext transition |  |  |  | L/D Max: | 136.008 | at alpha= | 7.5 | deg
Re: | 5000000 |  |  | Cd Min: | 0.00821 | at alpha= | 4 | deg
Mach: | 0 |  |  | Cl=0 at alpha= | -2.371 | deg
|  |  |  | @ Cl=0.1, Cd= | 0.0095372
|  |  |  | @ Cl=0.4, Cd= | 0.0083472
|  |  |  | @ Cl=0.6, Cd= | 0.0084174
alpha (deg) | Cl | Cd | Cm | Cl/Cd
-17.5 | -0.905 | 0.11832 | -0.009 | -7.645
-17 | -0.908 | 0.11168 | -0.009 | -8.13
-16.5 | -0.909 | 0.10563 | -0.009 | -8.607
-16 | -0.908 | 0.1 | -0.009 | -9.08
-15.5 | -0.906 | 0.09355 | -0.01 | -9.682
-15 | -0.9 | 0.08769 | -0.01 | -10.262
-14.5 | -0.892 | 0.08146 | -0.01 | -10.95
-14 | -0.883 | 0.07495 | -0.011 | -11.779
-13.5 | -0.917 | 0.04485 | -0.013 | -20.442
-13 | -0.976 | 0.01814 | -0.015 | -53.818
-12.5 | -0.979 | 0.01379 | -0.016 | -71.005
-12 | -0.96 | 0.01264 | -0.016 | -75.969
-11.5 | -0.934 | 0.01193 | -0.017 | -78.25
-11 | -0.902 | 0.01137 | -0.017 | -79.31
-10.5 | -0.866 | 0.01097 | -0.017 | -79.011
-10 | -0.828 | 0.00948 | -0.017 | -87.287
-9.5 | -0.786 | 0.00971 | -0.018 | -80.926
-9 | -0.742 | 0.00945 | -0.018 | -78.485
-8.5 | -0.695 | 0.00977 | -0.018 | -71.075
-8 | -0.645 | 0.00956 | -0.018 | -67.479
-7.5 | -0.594 | 0.00992 | -0.019 | -59.889
-7 | -0.541 | 0.00975 | -0.019 | -55.465
-6.5 | -0.487 | 0.01024 | -0.019 | -47.504
-6 | -0.431 | 0.01011 | -0.019 | -42.617
-5.5 | -0.374 | 0.01 | -0.02 | -37.403
-5 | -0.316 | 0.00995 | -0.02 | -31.736
-4.5 | -0.257 | 0.01067 | -0.02 | -24.09
-4 | -0.197 | 0.01058 | -0.021 | -18.667
-3.5 | -0.137 | 0.01045 | -0.021 | -13.134
-3 | -0.077 | 0.01034 | -0.021 | -7.413
-2.5 | -0.016 | 0.00967 | -0.021 | -1.618
-2 | 0.046 | 0.00967 | -0.022 | 4.716
-1.5 | 0.107 | 0.00952 | -0.022 | 11.248
-1 | 0.169 | 0.01011 | -0.022 | 16.669
-0.5 | 0.23 | 0.00998 | -0.023 | 23.032
0 | 0.291 | 0.00825 | -0.023 | 35.279
0.5 | 0.352 | 0.0083 | -0.023 | 42.456
1 | 0.413 | 0.00836 | -0.023 | 49.441
1.5 | 0.474 | 0.00852 | -0.024 | 55.657
2 | 0.535 | 0.00838 | -0.024 | 63.794
2.5 | 0.595 | 0.00841 | -0.024 | 70.791
3 | 0.656 | 0.0085 | -0.025 | 77.157
3.5 | 0.716 | 0.00863 | -0.025 | 82.951
4 | 0.776 | 0.00821 | -0.025 | 94.518
4.5 | 0.835 | 0.00833 | -0.026 | 100.234
5 | 0.894 | 0.00856 | -0.026 | 104.48
5.5 | 0.953 | 0.00823 | -0.026 | 115.834
6 | 1.012 | 0.00868 | -0.027 | 116.599
6.5 | 1.07 | 0.00842 | -0.027 | 127.088
7 | 1.127 | 0.0089 | -0.027 | 126.601
7.5 | 1.184 | 0.0087 | -0.027 | 136.008
8 | 1.239 | 0.00996 | -0.028 | 124.486
8.5 | 1.294 | 0.01029 | -0.028 | 125.693
9 | 1.347 | 0.01071 | -0.028 | 125.785
9.5 | 1.398 | 0.01119 | -0.029 | 124.963
10 | 1.447 | 0.01177 | -0.029 | 123.002
10.5 | 1.493 | 0.01245 | -0.029 | 119.951
11 | 1.536 | 0.01329 | -0.029 | 115.578
11.5 | 1.575 | 0.01431 | -0.03 | 110.019
12 | 1.609 | 0.01568 | -0.03 | 102.641
12.5 | 1.638 | 0.01743 | -0.03 | 93.956
13 | 1.661 | 0.01975 | -0.03 | 84.127
13.5 | 1.681 | 0.02255 | -0.03 | 74.526
14 | 1.695 | 0.02584 | -0.03 | 65.6
14.5 | 1.707 | 0.02951 | -0.03 | 57.831
15 | 1.716 | 0.03351 | -0.03 | 51.213
15.5 | 1.723 | 0.03779 | -0.03 | 45.584
16 | 1.727 | 0.04228 | -0.03 | 40.846
16.5 | 1.727 | 0.04708 | -0.03 | 36.677
17 | 1.724 | 0.05221 | -0.03 | 33.015
17.5 | 1.718 | 0.0575 | -0.03 | 29.877
18 | 1.71 | 0.06303 | -0.03 | 27.129
18.5 | 1.699 | 0.06874 | -0.03 | 24.717
19 | 1.686 | 0.07482 | -0.03 | 22.531
19.5 | 1.67 | 0.08103 | -0.03 | 20.609
20 | 1.652 | 0.0874 | -0.03 | 18.905

## 74. Re 5M Mach 0.00 (2)
BIGFOIL.COM POLAR EXPORT
NACA34015
NACA34015 |  |  |  | Cl Max: | 1.7374 | at alpha= | 17.5 | deg
XFOIL ncrit=9 |  |  |  | L/D Max: | 153.282 | at alpha= | 8.5 | deg
Re: | 5000000 |  |  | Cd Min: | 0.06886 | at alpha= | 20 | deg
Mach: | 0 |  |  | Cl=0 at alpha= | -2.4935 | deg
|  |  |  | @ Cl=0.1, Cd= | 0.0072523
|  |  |  | @ Cl=0.4, Cd= | 0.0058968
|  |  |  | @ Cl=0.6, Cd= | 0.0055902
alpha (deg) | Cl | Cd | Cm | Cl/Cd
-20 | -1.5892 | 0.02702 | -0.0763 | -58.8157
-19.5 | -1.5708 | 0.02491 | -0.074 | -63.059
-19 | -1.5504 | 0.02309 | -0.0714 | -67.146
-18.5 | -1.527 | 0.02158 | -0.0684 | -70.76
-18 | -1.5051 | 0.0201 | -0.0648 | -74.8806
-17.5 | -1.4826 | 0.01877 | -0.0608 | -78.9877
-17 | -1.4609 | 0.01762 | -0.056 | -82.9115
-16.5 | -1.439 | 0.01673 | -0.0507 | -86.0132
-16 | -1.4227 | 0.01603 | -0.0438 | -88.7523
-15.5 | -1.3956 | 0.01542 | -0.0388 | -90.5058
-15 | -1.3398 | 0.01466 | -0.0395 | -91.3915
-14.5 | -1.2818 | 0.01392 | -0.0404 | -92.0833
-14 | -1.2222 | 0.01329 | -0.0416 | -91.9639
-13.5 | -1.1669 | 0.01252 | -0.0419 | -93.2029
-13 | -1.1152 | 0.01181 | -0.0414 | -94.4285
-12.5 | -1.057 | 0.01119 | -0.0421 | -94.4593
-12 | -0.9961 | 0.01065 | -0.0433 | -93.5305
-11.5 | -0.9279 | 0.01014 | -0.046 | -91.5089
-11 | -0.8381 | 0.0095 | -0.0535 | -88.2211
-10.5 | -0.7855 | 0.00914 | -0.0528 | -85.9409
-10 | -0.7431 | 0.0089 | -0.0497 | -83.4944
-9.5 | -0.7 | 0.00872 | -0.0468 | -80.2752
-9 | -0.6543 | 0.00855 | -0.0444 | -76.5263
-8.5 | -0.6093 | 0.00832 | -0.0419 | -73.2332
-8 | -0.5617 | 0.00815 | -0.0399 | -68.9202
-7.5 | -0.5129 | 0.00804 | -0.0381 | -63.7935
-7 | -0.4642 | 0.00788 | -0.0364 | -58.9086
-6.5 | -0.4143 | 0.00775 | -0.0348 | -53.4581
-6 | -0.3639 | 0.00768 | -0.0334 | -47.3828
-5.5 | -0.3135 | 0.00757 | -0.0319 | -41.4135
-5 | -0.2621 | 0.00754 | -0.0306 | -34.7613
-4.5 | -0.211 | 0.00747 | -0.0293 | -28.2463
-4 | -0.1589 | 0.00742 | -0.0282 | -21.4151
-3.5 | -0.1066 | 0.00739 | -0.0272 | -14.4249
-3 | -0.0538 | 0.00734 | -0.0262 | -7.3297
-2.5 | -0.0007 | 0.00731 | -0.0253 | -0.095759
-2 | 0.0527 | 0.00727 | -0.0244 | 7.249
-1.5 | 0.1061 | 0.00725 | -0.0236 | 14.6345
-1 | 0.1601 | 0.00719 | -0.0229 | 22.267
-0.5 | 0.2139 | 0.00717 | -0.0222 | 29.8326
0 | 0.2675 | 0.00711 | -0.0214 | 37.6231
0.5 | 0.3191 | 0.00698 | -0.0203 | 45.7163
1 | 0.3566 | 0.00607 | -0.0165 | 58.7479
1.5 | 0.4042 | 0.00588 | -0.0147 | 68.7415
2 | 0.4541 | 0.00573 | -0.0132 | 79.2496
2.5 | 0.5035 | 0.00567 | -0.0116 | 88.8007
3 | 0.5523 | 0.00563 | -0.0098 | 98.0995
3.5 | 0.6003 | 0.00559 | -0.0079 | 107.3882
4 | 0.6473 | 0.00565 | -0.0057 | 114.5664
4.5 | 0.6995 | 0.00573 | -0.0047 | 122.0768
5 | 0.7514 | 0.00588 | -0.0038 | 127.7891
5.5 | 0.8088 | 0.00604 | -0.0041 | 133.9073
6 | 0.8706 | 0.00627 | -0.0054 | 138.8517
6.5 | 0.9419 | 0.00653 | -0.0089 | 144.242
7 | 1.0057 | 0.00683 | -0.0109 | 147.2474
7.5 | 1.0679 | 0.00709 | -0.0124 | 150.6206
8 | 1.1303 | 0.00746 | -0.0141 | 151.5147
8.5 | 1.191 | 0.00777 | -0.0155 | 153.2819
9 | 1.2477 | 0.00817 | -0.016 | 152.7173
9.5 | 1.3016 | 0.00864 | -0.0161 | 150.6481
10 | 1.3621 | 0.00912 | -0.0177 | 149.3531
10.5 | 1.4212 | 0.00965 | -0.0191 | 147.2746
11 | 1.4792 | 0.0102 | -0.0203 | 145.0196
11.5 | 1.5342 | 0.01095 | -0.0212 | 140.1096
12 | 1.5693 | 0.01159 | -0.0179 | 135.4012
12.5 | 1.5768 | 0.01213 | -0.0088 | 129.9918
13 | 1.5963 | 0.01287 | -0.0027 | 124.0326
13.5 | 1.6194 | 0.01374 | 0.0023 | 117.8603
14 | 1.6417 | 0.01485 | 0.0068 | 110.5522
14.5 | 1.6642 | 0.01611 | 0.0107 | 103.3023
15 | 1.6842 | 0.01762 | 0.0145 | 95.5846
15.5 | 1.7007 | 0.0195 | 0.018 | 87.2154
16 | 1.715 | 0.02174 | 0.021 | 78.8868
16.5 | 1.7276 | 0.02437 | 0.0234 | 70.8904
17 | 1.7344 | 0.02772 | 0.0254 | 62.5685
17.5 | 1.7374 | 0.03176 | 0.0266 | 54.704
18 | 1.7334 | 0.03687 | 0.027 | 47.0138
18.5 | 1.7273 | 0.04258 | 0.0267 | 40.566
19 | 1.712 | 0.04965 | 0.0255 | 34.4814
19.5 | 1.6795 | 0.05915 | 0.0232 | 28.3939
20 | 1.6481 | 0.06886 | 0.0204 | 23.9341

## 75. Re 5M Mach 0.10 (1)
BIGFOIL.COM POLAR EXPORT
NACA34015
NACA34015 |  |  |  | Cl Max: | 1.716 | at alpha= | 16 | deg
JavaFoil+Calcfoil stall+Eppler ext transition |  |  |  | L/D Max: | 132.973 | at alpha= | 7 | deg
Re: | 5000000 |  |  | Cd Min: | 0.00824 | at alpha= | 4 | deg
Mach: | 0.1 |  |  | Cl=0 at alpha= | -2.371 | deg
|  |  |  | @ Cl=0.1, Cd= | 0.0095816
|  |  |  | @ Cl=0.4, Cd= | 0.0084251
|  |  |  | @ Cl=0.6, Cd= | 0.0084729
alpha (deg) | Cl | Cd | Cm | Cl/Cd
-17.5 | -0.876 | 0.12066 | -0.009 | -7.257
-17 | -0.882 | 0.1139 | -0.009 | -7.742
-16.5 | -0.886 | 0.10768 | -0.009 | -8.226
-16 | -0.888 | 0.10149 | -0.009 | -8.747
-15.5 | -0.887 | 0.09557 | -0.009 | -9.285
-15 | -0.883 | 0.09013 | -0.01 | -9.801
-14.5 | -0.878 | 0.08375 | -0.01 | -10.478
-14 | -0.87 | 0.07748 | -0.01 | -11.224
-13.5 | -0.86 | 0.07085 | -0.011 | -12.142
-13 | -0.927 | 0.02925 | -0.014 | -31.674
-12.5 | -0.964 | 0.01507 | -0.016 | -63.962
-12 | -0.953 | 0.01298 | -0.016 | -73.477
-11.5 | -0.929 | 0.01216 | -0.017 | -76.466
-11 | -0.9 | 0.01156 | -0.017 | -77.865
-10.5 | -0.866 | 0.01112 | -0.017 | -77.862
-10 | -0.828 | 0.01074 | -0.018 | -77.051
-9.5 | -0.787 | 0.00981 | -0.018 | -80.23
-9 | -0.743 | 0.00951 | -0.018 | -78.138
-8.5 | -0.696 | 0.00984 | -0.018 | -70.753
-8 | -0.647 | 0.00962 | -0.019 | -67.251
-7.5 | -0.596 | 0.00996 | -0.019 | -59.812
-7 | -0.543 | 0.00979 | -0.019 | -55.447
-6.5 | -0.489 | 0.01029 | -0.019 | -47.47
-6 | -0.433 | 0.01017 | -0.02 | -42.533
-5.5 | -0.376 | 0.01005 | -0.02 | -37.356
-5 | -0.317 | 0.01005 | -0.02 | -31.575
-4.5 | -0.258 | 0.01014 | -0.02 | -25.471
-4 | -0.198 | 0.01057 | -0.021 | -18.759
-3.5 | -0.138 | 0.01045 | -0.021 | -13.202
-3 | -0.077 | 0.00986 | -0.021 | -7.809
-2.5 | -0.016 | 0.00975 | -0.022 | -1.614
-2 | 0.046 | 0.00966 | -0.022 | 4.742
-1.5 | 0.108 | 0.00957 | -0.022 | 11.243
-1 | 0.169 | 0.01011 | -0.022 | 16.758
-0.5 | 0.231 | 0.00998 | -0.023 | 23.158
0 | 0.293 | 0.00831 | -0.023 | 35.188
0.5 | 0.354 | 0.00841 | -0.023 | 42.104
1 | 0.415 | 0.00843 | -0.024 | 49.278
1.5 | 0.476 | 0.00852 | -0.024 | 55.906
2 | 0.537 | 0.00842 | -0.024 | 63.855
2.5 | 0.598 | 0.00847 | -0.025 | 70.615
3 | 0.659 | 0.00856 | -0.025 | 76.961
3.5 | 0.719 | 0.00867 | -0.025 | 82.905
4 | 0.779 | 0.00824 | -0.025 | 94.623
4.5 | 0.839 | 0.00839 | -0.026 | 100.021
5 | 0.899 | 0.0086 | -0.026 | 104.534
5.5 | 0.958 | 0.00827 | -0.026 | 115.774
6 | 1.016 | 0.00875 | -0.027 | 116.119
6.5 | 1.074 | 0.0085 | -0.027 | 126.34
7 | 1.132 | 0.00851 | -0.027 | 132.973
7.5 | 1.189 | 0.00976 | -0.028 | 121.844
8 | 1.245 | 0.01004 | -0.028 | 123.98
8.5 | 1.299 | 0.01039 | -0.028 | 125.027
9 | 1.353 | 0.01083 | -0.029 | 124.92
9.5 | 1.404 | 0.01132 | -0.029 | 124.016
10 | 1.452 | 0.01192 | -0.029 | 121.803
10.5 | 1.498 | 0.01264 | -0.029 | 118.557
11 | 1.54 | 0.01352 | -0.03 | 113.965
11.5 | 1.578 | 0.0146 | -0.03 | 108.063
12 | 1.612 | 0.01606 | -0.03 | 100.342
12.5 | 1.639 | 0.01794 | -0.03 | 91.345
13 | 1.661 | 0.0204 | -0.03 | 81.413
13.5 | 1.679 | 0.02343 | -0.03 | 71.633
14 | 1.692 | 0.02692 | -0.03 | 62.835
14.5 | 1.702 | 0.03079 | -0.03 | 55.269
15 | 1.709 | 0.03497 | -0.03 | 48.877
15.5 | 1.714 | 0.03945 | -0.03 | 43.458
16 | 1.716 | 0.04416 | -0.03 | 38.866
16.5 | 1.714 | 0.04916 | -0.03 | 34.866
17 | 1.708 | 0.05442 | -0.03 | 31.393
17.5 | 1.7 | 0.05993 | -0.03 | 28.371
18 | 1.689 | 0.06567 | -0.03 | 25.72
18.5 | 1.675 | 0.0716 | -0.03 | 23.393
19 | 1.658 | 0.07789 | -0.03 | 21.289
19.5 | 1.639 | 0.08438 | -0.03 | 19.423
20 | 1.617 | 0.091 | -0.03 | 17.774

## 76. Re 5M Mach 0.10 (2)
BIGFOIL.COM POLAR EXPORT
NACA34015
NACA34015 |  |  |  | Cl Max: | 1.73 | at alpha= | 17.5 | deg
XFOIL ncrit=9 |  |  |  | L/D Max: | 152.921 | at alpha= | 8.5 | deg
Re: | 5000000 |  |  | Cd Min: | 0.076 | at alpha= | 20 | deg
Mach: | 0.1 |  |  | Cl=0 at alpha= | -2.4935 | deg
|  |  |  | @ Cl=0.1, Cd= | 0.0072626
|  |  |  | @ Cl=0.4, Cd= | 0.0059261
|  |  |  | @ Cl=0.6, Cd= | 0.0056222
alpha (deg) | Cl | Cd | Cm | Cl/Cd
-20 | -1.5794 | 0.02964 | -0.0809 | -53.2861
-19.5 | -1.5652 | 0.02697 | -0.0788 | -58.0349
-19 | -1.5476 | 0.02474 | -0.0763 | -62.5546
-18.5 | -1.527 | 0.02289 | -0.0733 | -66.7104
-18 | -1.5048 | 0.02129 | -0.0698 | -70.6811
-17.5 | -1.4787 | 0.02006 | -0.0662 | -73.7139
-17 | -1.4597 | 0.01859 | -0.0613 | -78.5207
-16.5 | -1.4392 | 0.01746 | -0.0559 | -82.4284
-16 | -1.4208 | 0.01657 | -0.0494 | -85.7453
-15.5 | -1.4058 | 0.01594 | -0.0419 | -88.1932
-15 | -1.3511 | 0.0151 | -0.042 | -89.4768
-14.5 | -1.293 | 0.0143 | -0.0427 | -90.4196
-14 | -1.233 | 0.0136 | -0.0437 | -90.6618
-13 | -1.1234 | 0.0121 | -0.0434 | -92.843
-12.5 | -1.0654 | 0.01141 | -0.0438 | -93.3742
-12 | -1.0032 | 0.01081 | -0.045 | -92.803
-11.5 | -0.9358 | 0.01028 | -0.0473 | -91.0311
-11 | -0.8432 | 0.00968 | -0.055 | -87.1074
-10.5 | -0.7891 | 0.00924 | -0.0544 | -85.4004
-10 | -0.747 | 0.00898 | -0.0511 | -83.1849
-9.5 | -0.7039 | 0.00879 | -0.048 | -80.0796
-9 | -0.658 | 0.00861 | -0.0455 | -76.4228
-8.5 | -0.6127 | 0.00838 | -0.0429 | -73.1146
-8 | -0.5649 | 0.0082 | -0.0407 | -68.8902
-7.5 | -0.5158 | 0.00807 | -0.0389 | -63.9157
-7 | -0.4666 | 0.00792 | -0.037 | -58.9141
-6.5 | -0.4167 | 0.00778 | -0.0354 | -53.5604
-6 | -0.3658 | 0.00772 | -0.0339 | -47.3834
-5.5 | -0.3152 | 0.0076 | -0.0323 | -41.4737
-5 | -0.2636 | 0.00755 | -0.031 | -34.9139
-4.5 | -0.2121 | 0.00749 | -0.0297 | -28.3178
-4 | -0.1597 | 0.00745 | -0.0285 | -21.4362
-3.5 | -0.1071 | 0.0074 | -0.0274 | -14.473
-3 | -0.0541 | 0.00735 | -0.0264 | -7.3605
-2.5 | -0.0007 | 0.00732 | -0.0254 | -0.095628
-2 | 0.0531 | 0.00728 | -0.0246 | 7.294
-1.5 | 0.1069 | 0.00726 | -0.0237 | 14.7245
-1 | 0.1611 | 0.00721 | -0.023 | 22.344
-0.5 | 0.2152 | 0.00718 | -0.0222 | 29.9721
0 | 0.269 | 0.00713 | -0.0214 | 37.7279
0.5 | 0.3212 | 0.007 | -0.0203 | 45.8857
1 | 0.3586 | 0.00609 | -0.0165 | 58.8834
1.5 | 0.4066 | 0.0059 | -0.0146 | 68.9153
2 | 0.4567 | 0.00575 | -0.0131 | 79.4261
2.5 | 0.5061 | 0.00569 | -0.0114 | 88.9455
3 | 0.5554 | 0.00565 | -0.0097 | 98.3009
3.5 | 0.6035 | 0.00562 | -0.0076 | 107.3843
4 | 0.6507 | 0.00567 | -0.0054 | 114.7619
4.5 | 0.7031 | 0.00575 | -0.0044 | 122.2783
5 | 0.7552 | 0.00591 | -0.0033 | 127.7834
5.5 | 0.8133 | 0.00606 | -0.0037 | 134.2079
6 | 0.8758 | 0.00631 | -0.0051 | 138.7956
6.5 | 0.9481 | 0.00656 | -0.0086 | 144.5274
7 | 1.012 | 0.00688 | -0.0105 | 147.093
7.5 | 1.075 | 0.00714 | -0.012 | 150.5602
8 | 1.1378 | 0.00752 | -0.0137 | 151.3032
8.5 | 1.1989 | 0.00784 | -0.0149 | 152.9209
9 | 1.2559 | 0.00823 | -0.0154 | 152.6002
9.5 | 1.311 | 0.00871 | -0.0155 | 150.5166
10 | 1.3719 | 0.00921 | -0.0171 | 148.9577
10.5 | 1.4314 | 0.00977 | -0.0184 | 146.5097
11 | 1.4898 | 0.01036 | -0.0195 | 143.8031
11.5 | 1.5456 | 0.01108 | -0.0203 | 139.4946
12 | 1.5682 | 0.01167 | -0.0141 | 134.3787
12.5 | 1.5805 | 0.0123 | -0.0061 | 128.4959
13 | 1.6007 | 0.0131 | -0.0001 | 122.1908
13.5 | 1.6244 | 0.01404 | 0.0048 | 115.698
14 | 1.647 | 0.01521 | 0.0092 | 108.284
14.5 | 1.6685 | 0.01659 | 0.0133 | 100.5726
15 | 1.6873 | 0.01826 | 0.0171 | 92.4042
15.5 | 1.7029 | 0.02033 | 0.0205 | 83.7629
16 | 1.716 | 0.02281 | 0.0234 | 75.2302
17 | 1.7283 | 0.02977 | 0.0274 | 58.0551
17.5 | 1.73 | 0.0342 | 0.0282 | 50.5848
18 | 1.7202 | 0.04016 | 0.0282 | 42.8337
18.5 | 1.7101 | 0.0466 | 0.0274 | 36.6974
19 | 1.6872 | 0.05478 | 0.0257 | 30.7996
19.5 | 1.6482 | 0.06528 | 0.0228 | 25.2482
20 | 1.6105 | 0.076 | 0.0194 | 21.1908

## 77. Re 5M Mach 0.25 (1)
BIGFOIL.COM POLAR EXPORT
NACA34015
NACA34015 |  |  |  | Cl Max: | 1.661 | at alpha= | 14 | deg
JavaFoil+Calcfoil stall+Eppler ext transition |  |  |  | L/D Max: | 131.304 | at alpha= | 6.5 | deg
Re: | 5000000 |  |  | Cd Min: | 0.00808 | at alpha= | 1 | deg
Mach: | 0.25 |  |  | Cl=0 at alpha= | -2.373 | deg
|  |  |  | @ Cl=0.1, Cd= | 0.0097869
|  |  |  | @ Cl=0.4, Cd= | 0.0082981
|  |  |  | @ Cl=0.6, Cd= | 0.0085852
alpha (deg) | Cl | Cd | Cm | Cl/Cd
-16 | -0.715 | 0.11411 | -0.009 | -6.262
-15.5 | -0.737 | 0.10716 | -0.009 | -6.878
-15 | -0.754 | 0.10061 | -0.009 | -7.493
-14.5 | -0.766 | 0.09411 | -0.009 | -8.139
-14 | -0.774 | 0.08796 | -0.01 | -8.799
-13.5 | -0.778 | 0.08223 | -0.01 | -9.456
-13 | -0.777 | 0.07646 | -0.01 | -10.166
-12.5 | -0.773 | 0.07057 | -0.011 | -10.958
-12 | -0.766 | 0.06438 | -0.011 | -11.9
-11.5 | -0.83 | 0.02601 | -0.015 | -31.911
-11 | -0.87 | 0.01316 | -0.017 | -66.118
-10.5 | -0.851 | 0.01198 | -0.018 | -71.04
-10 | -0.822 | 0.01139 | -0.018 | -72.149
-9.5 | -0.786 | 0.01096 | -0.018 | -71.736
-9 | -0.747 | 0.00946 | -0.019 | -78.922
-8.5 | -0.703 | 0.00968 | -0.019 | -72.6
-8 | -0.655 | 0.00999 | -0.019 | -65.57
-7.5 | -0.605 | 0.00974 | -0.019 | -62.161
-7 | -0.553 | 0.01014 | -0.02 | -54.551
-6.5 | -0.498 | 0.00997 | -0.02 | -50.003
-6 | -0.442 | 0.00978 | -0.02 | -45.189
-5.5 | -0.384 | 0.01035 | -0.02 | -37.132
-5 | -0.325 | 0.01031 | -0.021 | -31.518
-4.5 | -0.265 | 0.00989 | -0.021 | -26.757
-4 | -0.203 | 0.00969 | -0.021 | -21.002
-3.5 | -0.142 | 0.01026 | -0.022 | -13.796
-3 | -0.079 | 0.01006 | -0.022 | -7.857
-2.5 | -0.016 | 0.00991 | -0.022 | -1.63
-2 | 0.047 | 0.00982 | -0.022 | 4.793
-1.5 | 0.111 | 0.00978 | -0.023 | 11.307
-1 | 0.174 | 0.01031 | -0.023 | 16.887
-0.5 | 0.237 | 0.01025 | -0.023 | 23.154
0 | 0.3 | 0.00853 | -0.024 | 35.205
0.5 | 0.364 | 0.0086 | -0.024 | 42.261
1 | 0.426 | 0.00808 | -0.024 | 52.754
1.5 | 0.489 | 0.00816 | -0.025 | 59.982
2 | 0.552 | 0.00826 | -0.025 | 66.78
2.5 | 0.614 | 0.00868 | -0.025 | 70.734
3 | 0.676 | 0.00879 | -0.026 | 76.977
3.5 | 0.738 | 0.00838 | -0.026 | 88.039
4 | 0.8 | 0.00849 | -0.026 | 94.198
4.5 | 0.861 | 0.00816 | -0.026 | 105.462
5 | 0.922 | 0.00835 | -0.027 | 110.429
5.5 | 0.982 | 0.00812 | -0.027 | 120.913
6 | 1.042 | 0.00836 | -0.027 | 124.693
6.5 | 1.101 | 0.00839 | -0.028 | 131.304
7 | 1.16 | 0.00961 | -0.028 | 120.712
7.5 | 1.217 | 0.01016 | -0.028 | 119.813
8 | 1.273 | 0.01056 | -0.029 | 120.559
8.5 | 1.328 | 0.01098 | -0.029 | 120.956
9 | 1.381 | 0.0115 | -0.029 | 120.177
9.5 | 1.432 | 0.01212 | -0.03 | 118.149
10 | 1.479 | 0.01285 | -0.03 | 115.051
10.5 | 1.522 | 0.01379 | -0.03 | 110.361
11 | 1.56 | 0.01498 | -0.03 | 104.153
11.5 | 1.592 | 0.01656 | -0.03 | 96.179
12 | 1.618 | 0.01867 | -0.03 | 86.677
12.5 | 1.637 | 0.02152 | -0.03 | 76.06
13 | 1.649 | 0.02527 | -0.03 | 65.267
13.5 | 1.657 | 0.02949 | -0.03 | 56.2
14 | 1.661 | 0.03413 | -0.03 | 48.658
14.5 | 1.66 | 0.03921 | -0.03 | 42.344
15 | 1.656 | 0.04454 | -0.03 | 37.18
15.5 | 1.648 | 0.05008 | -0.03 | 32.916
16 | 1.635 | 0.05604 | -0.03 | 29.175
16.5 | 1.615 | 0.06222 | -0.03 | 25.949
17 | 1.589 | 0.0688 | -0.03 | 23.099
17.5 | 1.559 | 0.07555 | -0.03 | 20.632
18 | 1.523 | 0.08281 | -0.03 | 18.39
18.5 | 1.482 | 0.09035 | -0.029 | 16.402
19 | 1.436 | 0.09829 | -0.029 | 14.613

## 78. Re 5M Mach 0.25 (2)
BIGFOIL.COM POLAR EXPORT
NACA34015
NACA34015 |  |  |  | Cl Max: | 1.7013 | at alpha= | 16 | deg
XFOIL ncrit=9 |  |  |  | L/D Max: | 151.476 | at alpha= | 8 | deg
Re: | 5000000 |  |  | Cd Min: | 0.18384 | at alpha= | -20 | deg
Mach: | 0.25 |  |  | Cl=0 at alpha= | -2.4988 | deg
|  |  |  | @ Cl=0.1, Cd= | 0.0073317
|  |  |  | @ Cl=0.4, Cd= | 0.0060747
|  |  |  | @ Cl=0.6, Cd= | 0.0057458
alpha (deg) | Cl | Cd | Cm | Cl/Cd
-20 | -0.6803 | 0.18384 | 0.0049 | -3.7005
-19.5 | -0.754 | 0.1577 | -0.0105 | -4.7812
-19 | -1.3238 | 0.05651 | -0.0847 | -23.4259
-18.5 | -1.3747 | 0.04464 | -0.0913 | -30.7953
-18 | -1.4023 | 0.03682 | -0.0931 | -38.0853
-17.5 | -1.4081 | 0.03181 | -0.0919 | -44.266
-17 | -1.4119 | 0.02759 | -0.0888 | -51.1743
-16.5 | -1.4008 | 0.02483 | -0.0846 | -56.4156
-16 | -1.3911 | 0.02239 | -0.079 | -62.1304
-15.5 | -1.3747 | 0.02069 | -0.0726 | -66.4427
-15 | -1.369 | 0.01887 | -0.0642 | -72.549
-14.5 | -1.3414 | 0.01747 | -0.0584 | -76.7831
-14 | -1.285 | 0.01613 | -0.0574 | -79.6652
-13.5 | -1.2252 | 0.01496 | -0.0568 | -81.8984
-13 | -1.1679 | 0.01399 | -0.0554 | -83.4811
-12.5 | -1.1092 | 0.01305 | -0.0544 | -84.9962
-11.5 | -0.9787 | 0.01127 | -0.055 | -86.8412
-11 | -0.8771 | 0.0104 | -0.0628 | -84.3365
-10.5 | -0.8079 | 0.00991 | -0.064 | -81.5237
-10 | -0.7661 | 0.00958 | -0.0595 | -79.9687
-9.5 | -0.7242 | 0.00923 | -0.0552 | -78.4615
-9 | -0.6782 | 0.00896 | -0.0516 | -75.692
-8.5 | -0.6304 | 0.00877 | -0.0485 | -71.8814
-8 | -0.5813 | 0.00852 | -0.0458 | -68.2277
-7.5 | -0.5317 | 0.0083 | -0.0431 | -64.0602
-7 | -0.4807 | 0.00817 | -0.0408 | -58.8372
-6.5 | -0.4292 | 0.008 | -0.0387 | -53.65
-6 | -0.3776 | 0.00788 | -0.0366 | -47.9188
-5.5 | -0.3246 | 0.00778 | -0.0348 | -41.7224
-5 | -0.2721 | 0.00769 | -0.033 | -35.3836
-4.5 | -0.2183 | 0.00763 | -0.0315 | -28.6107
-4 | -0.1644 | 0.00755 | -0.03 | -21.7748
-3.5 | -0.1104 | 0.00751 | -0.0287 | -14.7004
-2 | 0.055 | 0.00738 | -0.0253 | 7.4526
-1.5 | 0.1109 | 0.00732 | -0.0244 | 15.1503
-1 | 0.1663 | 0.0073 | -0.0234 | 22.7808
-0.5 | 0.2223 | 0.00724 | -0.0226 | 30.7044
0 | 0.2774 | 0.00723 | -0.0215 | 38.3679
0.5 | 0.3323 | 0.00711 | -0.0205 | 46.737
1 | 0.3701 | 0.00622 | -0.0163 | 59.5016
1.5 | 0.4195 | 0.00598 | -0.0142 | 70.1505
2 | 0.4705 | 0.00585 | -0.0124 | 80.4274
2.5 | 0.5209 | 0.0058 | -0.0105 | 89.8103
3 | 0.5719 | 0.00574 | -0.0086 | 99.6341
3.5 | 0.6206 | 0.00575 | -0.0062 | 107.9304
4 | 0.6695 | 0.00576 | -0.0038 | 116.2326
4.5 | 0.7222 | 0.00589 | -0.0022 | 122.6146
5 | 0.7765 | 0.00603 | -0.001 | 128.7728
5.5 | 0.8381 | 0.00622 | -0.0014 | 134.7428
6 | 0.9055 | 0.00649 | -0.0032 | 139.5223
6.5 | 0.9824 | 0.00678 | -0.007 | 144.8968
7 | 1.0469 | 0.0071 | -0.0081 | 147.4507
7.5 | 1.1141 | 0.00744 | -0.0097 | 149.7446
8 | 1.18 | 0.00779 | -0.0111 | 151.4763
8.5 | 1.2421 | 0.00824 | -0.0117 | 150.7403
9 | 1.2974 | 0.00865 | -0.0108 | 149.9884
9.5 | 1.3631 | 0.00917 | -0.0122 | 148.6478
10 | 1.4272 | 0.00973 | -0.0133 | 146.6804
10.5 | 1.4892 | 0.01038 | -0.014 | 143.4682
11 | 1.5482 | 0.01108 | -0.0142 | 139.7292
11.5 | 1.5678 | 0.01168 | -0.0066 | 134.2295
12 | 1.5869 | 0.01239 | 0.0008 | 128.0791
12.5 | 1.6076 | 0.01336 | 0.0073 | 120.3293
13 | 1.6285 | 0.01461 | 0.0131 | 111.4648
13.5 | 1.6499 | 0.0161 | 0.0181 | 102.4783
14 | 1.6674 | 0.018 | 0.0227 | 92.6333
14.5 | 1.6824 | 0.02033 | 0.0268 | 82.7545
15 | 1.6935 | 0.02324 | 0.0301 | 72.8701
15.5 | 1.6992 | 0.02694 | 0.0326 | 63.0735
16 | 1.7013 | 0.0314 | 0.0341 | 54.1815
16.5 | 1.6958 | 0.03699 | 0.0346 | 45.8448
17 | 1.6774 | 0.04428 | 0.034 | 37.8817
17.5 | 1.6525 | 0.0527 | 0.0324 | 31.3567
18 | 1.6076 | 0.06368 | 0.0294 | 25.245
18.5 | 1.5623 | 0.07514 | 0.0257 | 20.7919
19 | 1.52 | 0.08656 | 0.0217 | 17.5601
19.5 | 1.4721 | 0.09904 | 0.0167 | 14.8637
20 | 1.4291 | 0.1113 | 0.0114 | 12.8401

## 79. Re 5M Mach 0.50 (1)
BIGFOIL.COM POLAR EXPORT
NACA34015
NACA34015 |  |  |  | Cl Max: | 1.511 | at alpha= | 10 | deg
JavaFoil+Calcfoil stall+Eppler ext transition |  |  |  | L/D Max: | 111.077 | at alpha= | 4 | deg
Re: | 5000000 |  |  | Cd Min: | 0.00799 | at alpha= | 4 | deg
Mach: | 0.5 |  |  | Cl=0 at alpha= | -2.3714 | deg
|  |  |  | @ Cl=0.1, Cd= | 0.0095827
|  |  |  | @ Cl=0.4, Cd= | 0.0083914
|  |  |  | @ Cl=0.6, Cd= | 0.0082149
alpha (deg) | Cl | Cd | Cm | Cl/Cd
-20 | -0.966 | 0.14458 | -0.009 | -6.681
-19.5 | -0.938 | 0.15549 | -0.009 | -6.032
-19 | -0.912 | 0.14031 | -0.009 | -6.499
-18.5 | -0.886 | 0.13103 | -0.009 | -6.759
-18 | -0.858 | 0.14306 | -0.009 | -5.998
-17.5 | -0.831 | 0.12633 | -0.009 | -6.58
-17 | -0.805 | 0.11734 | -0.01 | -6.86
-16.5 | -0.777 | 0.12946 | -0.01 | -6.003
-16 | -0.75 | 0.11285 | -0.01 | -6.647
-15.5 | -0.724 | 0.10402 | -0.01 | -6.959
-15 | -0.695 | 0.11486 | -0.01 | -6.053
-14.5 | -0.669 | 0.09934 | -0.01 | -6.73
-14 | -0.642 | 0.09159 | -0.01 | -7.012
-13.5 | -0.614 | 0.09677 | -0.01 | -6.341
-13 | -0.587 | 0.0865 | -0.01 | -6.786
-12.5 | -0.562 | 0.08101 | -0.011 | -6.934
-12 | -0.532 | 0.08091 | -0.01 | -6.575
-11.5 | -0.506 | 0.07297 | -0.01 | -6.932
-11 | -0.477 | 0.07459 | -0.01 | -6.392
-10.5 | -0.451 | 0.06667 | -0.011 | -6.76
-10 | -0.422 | 0.06725 | -0.01 | -6.278
-9.5 | -0.395 | 0.06489 | -0.01 | -6.084
-9 | -0.368 | 0.05848 | -0.011 | -6.296
-8.5 | -0.341 | 0.05626 | -0.011 | -6.055
-8 | -0.446 | 0.05189 | -0.012 | -8.597
-7.5 | -0.477 | 0.04386 | -0.014 | -10.882
-7 | -0.559 | 0.01102 | -0.022 | -50.767
-6.5 | -0.521 | 0.00941 | -0.022 | -55.392
-6 | -0.472 | 0.00958 | -0.022 | -49.287
-5.5 | -0.416 | 0.00993 | -0.023 | -41.894
-5 | -0.355 | 0.0099 | -0.023 | -35.869
-4.5 | -0.291 | 0.01024 | -0.023 | -28.413
-4 | -0.225 | 0.01002 | -0.024 | -22.43
-3.5 | -0.157 | 0.01052 | -0.024 | -14.921
-3 | -0.088 | 0.01034 | -0.024 | -8.499
-2.5 | -0.018 | 0.00972 | -0.025 | -1.851
-2 | 0.052 | 0.00963 | -0.025 | 5.447
-1.5 | 0.123 | 0.00956 | -0.025 | 12.902
-1 | 0.194 | 0.00997 | -0.026 | 19.471
-0.5 | 0.265 | 0.00991 | -0.026 | 26.708
0 | 0.335 | 0.00945 | -0.026 | 35.438
0.5 | 0.405 | 0.00831 | -0.027 | 48.746
1 | 0.475 | 0.00808 | -0.027 | 58.804
1.5 | 0.545 | 0.00847 | -0.027 | 64.318
2 | 0.614 | 0.00815 | -0.028 | 75.334
2.5 | 0.683 | 0.00826 | -0.028 | 82.716
3 | 0.752 | 0.00801 | -0.028 | 93.85
3.5 | 0.82 | 0.00819 | -0.029 | 100.084
4 | 0.887 | 0.00799 | -0.029 | 111.077
4.5 | 0.954 | 0.00922 | -0.03 | 103.467
5 | 1.019 | 0.00977 | -0.03 | 104.361
5.5 | 1.084 | 0.01013 | -0.03 | 107.048
6 | 1.147 | 0.01059 | -0.031 | 108.398
6.5 | 1.209 | 0.01112 | -0.031 | 108.723
7 | 1.269 | 0.01175 | -0.031 | 107.955
7.5 | 1.325 | 0.01276 | -0.031 | 103.857
8 | 1.378 | 0.01369 | -0.032 | 100.651
8.5 | 1.426 | 0.01508 | -0.032 | 94.598
9 | 1.467 | 0.01672 | -0.032 | 87.694
9.5 | 1.496 | 0.0191 | -0.032 | 78.348
10 | 1.511 | 0.02272 | -0.032 | 66.525
10.5 | 1.508 | 0.02816 | -0.031 | 53.555
11 | 1.483 | 0.03629 | -0.031 | 40.876
11.5 | 1.429 | 0.04729 | -0.03 | 30.223
12 | 1.319 | 0.0603 | -0.029 | 21.88
12.5 | 0.885 | 0.07767 | -0.028 | 11.389
13 | 0.91 | 0.08366 | -0.028 | 10.875
13.5 | 0.936 | 0.08796 | -0.028 | 10.641
14 | 0.96 | 0.09739 | -0.028 | 9.855
14.5 | 0.984 | 0.09926 | -0.028 | 9.914
15 | 1.009 | 0.10562 | -0.028 | 9.557

## 80. Re 5M Mach 0.50 (2)
BIGFOIL.COM POLAR EXPORT
NACA34015
NACA34015 |  |  |  | Cl Max: | 1.7077 | at alpha= | 12.5 | deg
XFOIL ncrit=9 |  |  |  | L/D Max: | 143.667 | at alpha= | 7 | deg
Re: | 5000000 |  |  | Cd Min: | 0.13439 | at alpha= | 17.5 | deg
Mach: | 0.5 |  |  | Cl=0 at alpha= | -2.5153 | deg
|  |  |  | @ Cl=0.1, Cd= | 0.0076847
|  |  |  | @ Cl=0.4, Cd= | 0.0074046
|  |  |  | @ Cl=0.6, Cd= | 0.0062836
alpha (deg) | Cl | Cd | Cm | Cl/Cd
-13.5 | -0.4501 | 0.12412 | -0.0303 | -3.6263
-13 | -0.4425 | 0.11687 | -0.0328 | -3.7863
-12.5 | -0.448 | 0.10572 | -0.0396 | -4.2376
-12 | -0.4829 | 0.08986 | -0.0512 | -5.3739
-11.5 | -0.4998 | 0.07674 | -0.0625 | -6.5129
-11 | -0.523 | 0.06555 | -0.0694 | -7.9786
-10.5 | -0.5319 | 0.0487 | -0.0922 | -10.922
-10 | -0.5294 | 0.03217 | -0.1209 | -16.4563
-9.5 | -0.5773 | 0.02645 | -0.1116 | -21.8261
-8.5 | -0.6612 | 0.01438 | -0.0849 | -45.9805
-8 | -0.6293 | 0.01177 | -0.0768 | -53.4664
-7.5 | -0.5842 | 0.01045 | -0.0696 | -55.9043
-6.5 | -0.4785 | 0.0092 | -0.0576 | -52.0109
-6 | -0.4213 | 0.00888 | -0.0528 | -47.4437
-5.5 | -0.3629 | 0.00862 | -0.0485 | -42.0998
-5 | -0.3046 | 0.0084 | -0.0445 | -36.2619
-4.5 | -0.2445 | 0.00827 | -0.0411 | -29.5647
-4 | -0.184 | 0.0081 | -0.038 | -22.716
-3.5 | -0.1226 | 0.00798 | -0.0353 | -15.3634
-3 | -0.0603 | 0.00789 | -0.0329 | -7.6426
-2.5 | 0.0019 | 0.00779 | -0.0307 | 0.2439
-2 | 0.0641 | 0.00773 | -0.0286 | 8.2924
-1.5 | 0.1275 | 0.00765 | -0.0269 | 16.6667
-1 | 0.1899 | 0.00763 | -0.0251 | 24.8886
-0.5 | 0.2532 | 0.00758 | -0.0235 | 33.4037
0 | 0.3153 | 0.00757 | -0.0217 | 41.6513
0.5 | 0.3778 | 0.00753 | -0.02 | 50.1726
1 | 0.4327 | 0.00722 | -0.0169 | 59.9307
1.5 | 0.4745 | 0.0065 | -0.0115 | 73
2 | 0.5295 | 0.00632 | -0.0083 | 83.7816
2.5 | 0.5849 | 0.0063 | -0.005 | 92.8413
3 | 0.6401 | 0.00624 | -0.0016 | 102.5801
3.5 | 0.6928 | 0.0063 | 0.0024 | 109.9683
4 | 0.743 | 0.00632 | 0.0071 | 117.5633
5 | 0.8588 | 0.00667 | 0.0136 | 128.7556
5.5 | 0.9491 | 0.00703 | 0.0104 | 135.0071
6 | 1.046 | 0.00748 | 0.0061 | 139.8396
6.5 | 1.1278 | 0.00796 | 0.0052 | 141.6834
7 | 1.2068 | 0.0084 | 0.0051 | 143.6667
7.5 | 1.2808 | 0.00899 | 0.0061 | 142.4694
8 | 1.3508 | 0.00953 | 0.0082 | 141.7419
8.5 | 1.4294 | 0.01022 | 0.0088 | 139.863
9.5 | 1.5729 | 0.01191 | 0.0127 | 132.0655
10 | 1.6026 | 0.01286 | 0.0214 | 124.619
10.5 | 1.6321 | 0.0142 | 0.0294 | 114.9366
11 | 1.6597 | 0.01596 | 0.0367 | 103.9912
11.5 | 1.684 | 0.01831 | 0.0431 | 91.9716
12 | 1.7017 | 0.02153 | 0.0483 | 79.0386
12.5 | 1.7077 | 0.02598 | 0.0522 | 65.7313
13 | 1.6972 | 0.03211 | 0.0544 | 52.8558
13.5 | 1.6623 | 0.04055 | 0.0543 | 40.9938
14 | 1.6065 | 0.05106 | 0.0523 | 31.463
14.5 | 1.5287 | 0.06371 | 0.0482 | 23.9947
15 | 1.4542 | 0.07663 | 0.0431 | 18.9769
15.5 | 1.3883 | 0.0895 | 0.0373 | 15.5117
16 | 1.338 | 0.10154 | 0.0316 | 13.1771
16.5 | 1.3018 | 0.11264 | 0.0262 | 11.5572
17 | 1.2703 | 0.12376 | 0.0204 | 10.2642
17.5 | 1.2458 | 0.13439 | 0.0146 | 9.27

## 81. Re 6M Mach 0.00 (1)
BIGFOIL.COM POLAR EXPORT
NACA34015
NACA34015 |  |  |  | Cl Max: | 1.732 | at alpha= | 16 | deg
JavaFoil+Calcfoil stall+Eppler ext transition |  |  |  | L/D Max: | 138.044 | at alpha= | 7.5 | deg
Re: | 6000000 |  |  | Cd Min: | 0.0082 | at alpha= | 0.5 | deg
Mach: | 0 |  |  | Cl=0 at alpha= | -2.371 | deg
|  |  |  | @ Cl=0.1, Cd= | 0.0097907
|  |  |  | @ Cl=0.4, Cd= | 0.0082236
|  |  |  | @ Cl=0.6, Cd= | 0.0083174
alpha (deg) | Cl | Cd | Cm | Cl/Cd
-18 | -0.901 | 0.12305 | -0.009 | -7.319
-17.5 | -0.906 | 0.1167 | -0.009 | -7.76
-17 | -0.909 | 0.11 | -0.009 | -8.264
-16.5 | -0.91 | 0.10389 | -0.009 | -8.764
-16 | -0.909 | 0.09831 | -0.009 | -9.251
-15.5 | -0.907 | 0.09198 | -0.01 | -9.861
-15 | -0.902 | 0.08563 | -0.01 | -10.534
-14.5 | -0.895 | 0.07933 | -0.01 | -11.276
-14 | -0.889 | 0.07072 | -0.011 | -12.569
-13.5 | -0.968 | 0.02566 | -0.015 | -37.708
-13 | -0.993 | 0.01523 | -0.016 | -65.192
-12.5 | -0.985 | 0.01299 | -0.016 | -75.818
-12 | -0.962 | 0.01216 | -0.016 | -79.138
-11.5 | -0.935 | 0.01157 | -0.017 | -80.795
-11 | -0.903 | 0.01109 | -0.017 | -81.376
-10.5 | -0.867 | 0.01072 | -0.017 | -80.859
-10 | -0.828 | 0.00926 | -0.017 | -89.443
-9.5 | -0.786 | 0.00948 | -0.018 | -82.921
-9 | -0.742 | 0.00977 | -0.018 | -75.959
-8.5 | -0.695 | 0.00955 | -0.018 | -72.712
-8 | -0.645 | 0.00994 | -0.018 | -64.942
-7.5 | -0.594 | 0.00971 | -0.019 | -61.176
-7 | -0.541 | 0.00956 | -0.019 | -56.599
-6.5 | -0.487 | 0.01003 | -0.019 | -48.502
-6 | -0.431 | 0.00993 | -0.019 | -43.409
-5.5 | -0.374 | 0.00986 | -0.02 | -37.923
-5 | -0.316 | 0.00992 | -0.02 | -31.857
-4.5 | -0.257 | 0.0104 | -0.02 | -24.721
-4 | -0.197 | 0.0103 | -0.021 | -19.164
-3.5 | -0.137 | 0.01014 | -0.021 | -13.539
-3 | -0.077 | 0.01008 | -0.021 | -7.605
-2.5 | -0.016 | 0.00995 | -0.021 | -1.574
-2 | 0.046 | 0.00941 | -0.022 | 4.845
-1.5 | 0.107 | 0.00984 | -0.022 | 10.882
-1 | 0.169 | 0.00984 | -0.022 | 17.128
-0.5 | 0.23 | 0.00973 | -0.023 | 23.639
0 | 0.291 | 0.00958 | -0.023 | 30.374
0.5 | 0.352 | 0.0082 | -0.023 | 42.964
1 | 0.413 | 0.00823 | -0.023 | 50.217
1.5 | 0.474 | 0.00832 | -0.024 | 57.002
2 | 0.535 | 0.00884 | -0.024 | 60.518
2.5 | 0.595 | 0.00831 | -0.024 | 71.645
3 | 0.656 | 0.0084 | -0.025 | 78.038
3.5 | 0.716 | 0.00852 | -0.025 | 84.011
4 | 0.776 | 0.00862 | -0.025 | 89.948
4.5 | 0.835 | 0.00823 | -0.026 | 101.49
5 | 0.894 | 0.00845 | -0.026 | 105.879
5.5 | 0.953 | 0.00839 | -0.026 | 113.584
6 | 1.012 | 0.00857 | -0.027 | 118.119
6.5 | 1.07 | 0.00831 | -0.027 | 128.78
7 | 1.127 | 0.0088 | -0.027 | 128.136
7.5 | 1.184 | 0.00858 | -0.028 | 138.044
8 | 1.24 | 0.00983 | -0.028 | 126.069
8.5 | 1.294 | 0.01014 | -0.028 | 127.64
9 | 1.348 | 0.01055 | -0.028 | 127.681
9.5 | 1.399 | 0.01103 | -0.029 | 126.802
10 | 1.448 | 0.01159 | -0.029 | 124.88
10.5 | 1.494 | 0.01227 | -0.029 | 121.785
11 | 1.537 | 0.0131 | -0.029 | 117.292
11.5 | 1.575 | 0.01414 | -0.03 | 111.394
12 | 1.61 | 0.01552 | -0.03 | 103.754
12.5 | 1.639 | 0.01724 | -0.03 | 95.042
13 | 1.663 | 0.01946 | -0.03 | 85.421
13.5 | 1.682 | 0.02216 | -0.03 | 75.901
14 | 1.697 | 0.02524 | -0.03 | 67.257
14.5 | 1.71 | 0.02856 | -0.03 | 59.891
15 | 1.72 | 0.03227 | -0.03 | 53.316
15.5 | 1.727 | 0.03645 | -0.03 | 47.373
16 | 1.732 | 0.04065 | -0.03 | 42.593
16.5 | 1.731 | 0.04536 | -0.03 | 38.162
17 | 1.728 | 0.05026 | -0.03 | 34.387
17.5 | 1.723 | 0.05538 | -0.03 | 31.108
18 | 1.714 | 0.06082 | -0.03 | 28.184
18.5 | 1.703 | 0.06648 | -0.03 | 25.621
19 | 1.69 | 0.07235 | -0.03 | 23.358
19.5 | 1.674 | 0.0785 | -0.03 | 21.325
20 | 1.656 | 0.0848 | -0.03 | 19.526

## 82. Re 6M Mach 0.00 (2)
BIGFOIL.COM POLAR EXPORT
NACA34015
NACA34015 |  |  |  | Cl Max: | 1.7548 | at alpha= | 18 | deg
XFOIL ncrit=9 |  |  |  | L/D Max: | 157.538 | at alpha= | 8 | deg
Re: | 6000000 |  |  | Cd Min: | 0.06534 | at alpha= | 20 | deg
Mach: | 0 |  |  | Cl=0 at alpha= | -2.4842 | deg
|  |  |  | @ Cl=0.1, Cd= | 0.0070459
|  |  |  | @ Cl=0.4, Cd= | 0.0058493
|  |  |  | @ Cl=0.6, Cd= | 0.0055188
alpha (deg) | Cl | Cd | Cm | Cl/Cd
-20 | -1.6215 | 0.02473 | -0.0746 | -65.5681
-19.5 | -1.6007 | 0.02292 | -0.072 | -69.8386
-19 | -1.578 | 0.02135 | -0.0691 | -73.911
-18.5 | -1.553 | 0.02002 | -0.066 | -77.5724
-18 | -1.5273 | 0.01885 | -0.0624 | -81.0239
-17.5 | -1.5004 | 0.0179 | -0.0586 | -83.8212
-17 | -1.4757 | 0.01704 | -0.0539 | -86.6021
-16.5 | -1.4571 | 0.01612 | -0.0479 | -90.3908
-16 | -1.4445 | 0.01544 | -0.0402 | -93.5557
-15.5 | -1.3924 | 0.0146 | -0.0402 | -95.3699
-15 | -1.3363 | 0.01383 | -0.0409 | -96.6233
-14.5 | -1.2786 | 0.01314 | -0.0417 | -97.3059
-14 | -1.2192 | 0.01252 | -0.0428 | -97.3802
-13.5 | -1.1689 | 0.01194 | -0.0419 | -97.8978
-13 | -1.114 | 0.01132 | -0.042 | -98.4099
-12.5 | -1.0523 | 0.01066 | -0.0434 | -98.7148
-12 | -0.9914 | 0.01011 | -0.0446 | -98.0613
-11.5 | -0.905 | 0.00954 | -0.0514 | -94.8637
-10.5 | -0.7953 | 0.00893 | -0.0508 | -89.0594
-10 | -0.7534 | 0.00866 | -0.0477 | -86.9977
-9.5 | -0.7093 | 0.00847 | -0.045 | -83.7426
-9 | -0.6626 | 0.0083 | -0.0428 | -79.8313
-8.5 | -0.6151 | 0.00814 | -0.0408 | -75.5651
-8 | -0.5674 | 0.00795 | -0.0388 | -71.3711
-7.5 | -0.5185 | 0.00782 | -0.0371 | -66.3043
-7 | -0.4682 | 0.00772 | -0.0356 | -60.6477
-6.5 | -0.4186 | 0.00757 | -0.034 | -55.2972
-6 | -0.3679 | 0.0075 | -0.0326 | -49.0533
-5.5 | -0.3167 | 0.00741 | -0.0313 | -42.7395
-5 | -0.2653 | 0.00735 | -0.0301 | -36.0952
-4.5 | -0.2133 | 0.00729 | -0.0289 | -29.2593
-4 | -0.161 | 0.00726 | -0.0279 | -22.1763
-3.5 | -0.1084 | 0.00721 | -0.0268 | -15.0347
-3 | -0.0552 | 0.00716 | -0.026 | -7.7095
-2.5 | -0.0017 | 0.00713 | -0.0251 | -0.23843
-2 | 0.0522 | 0.00709 | -0.0244 | 7.3625
-1.5 | 0.1064 | 0.00704 | -0.0237 | 15.1136
-1 | 0.16 | 0.00702 | -0.0229 | 22.792
-0.5 | 0.2144 | 0.00696 | -0.0223 | 30.8046
0 | 0.2679 | 0.00695 | -0.0215 | 38.5468
0.5 | 0.3215 | 0.00684 | -0.0208 | 47.0029
1 | 0.3606 | 0.00607 | -0.0173 | 59.4069
1.5 | 0.4088 | 0.0058 | -0.0155 | 70.4828
2 | 0.4583 | 0.00566 | -0.014 | 80.9717
2.5 | 0.5081 | 0.0056 | -0.0125 | 90.7321
3 | 0.5575 | 0.00551 | -0.0109 | 101.1797
3.5 | 0.6058 | 0.00552 | -0.0091 | 109.7464
4 | 0.6531 | 0.00549 | -0.007 | 118.9617
4.5 | 0.704 | 0.00559 | -0.0057 | 125.9392
5 | 0.7546 | 0.00571 | -0.0045 | 132.1541
5.5 | 0.8074 | 0.00583 | -0.0037 | 138.4906
6 | 0.8651 | 0.00604 | -0.0041 | 143.2285
6.5 | 0.9308 | 0.00626 | -0.0064 | 148.6901
7 | 1.001 | 0.00657 | -0.0097 | 152.3592
7.5 | 1.0608 | 0.00683 | -0.0108 | 155.3148
8 | 1.1264 | 0.00715 | -0.0132 | 157.5385
8.5 | 1.1864 | 0.00754 | -0.0144 | 157.3475
9 | 1.2442 | 0.00791 | -0.0152 | 157.2946
9.5 | 1.2948 | 0.00831 | -0.0145 | 155.8123
10 | 1.3552 | 0.00878 | -0.016 | 154.3508
10.5 | 1.414 | 0.00931 | -0.0174 | 151.8797
11 | 1.4714 | 0.00988 | -0.0185 | 148.9271
11.5 | 1.5263 | 0.01063 | -0.0193 | 143.5842
12 | 1.5789 | 0.01145 | -0.0198 | 137.8952
12.5 | 1.5873 | 0.01193 | -0.0108 | 133.0511
13 | 1.6054 | 0.0126 | -0.0043 | 127.4127
13.5 | 1.6275 | 0.01344 | 0.0009 | 121.0938
14 | 1.6483 | 0.01455 | 0.0058 | 113.2852
15 | 1.6923 | 0.01718 | 0.0135 | 98.5041
15.5 | 1.7098 | 0.01896 | 0.0171 | 90.1793
16 | 1.7254 | 0.02105 | 0.0202 | 81.9667
16.5 | 1.7407 | 0.02342 | 0.0226 | 74.3254
17 | 1.7505 | 0.02644 | 0.0246 | 66.2065
17.5 | 1.7524 | 0.03043 | 0.0261 | 57.5879
18 | 1.7548 | 0.0348 | 0.0268 | 50.4253
18.5 | 1.7469 | 0.04054 | 0.0267 | 43.0908
19 | 1.7385 | 0.04673 | 0.0259 | 37.2031
19.5 | 1.7134 | 0.05514 | 0.0241 | 31.0736
20 | 1.6766 | 0.06534 | 0.0213 | 25.6596

## 83. Re 6M Mach 0.10 (1)
BIGFOIL.COM POLAR EXPORT
NACA34015
NACA34015 |  |  |  | Cl Max: | 1.721 | at alpha= | 16 | deg
JavaFoil+Calcfoil stall+Eppler ext transition |  |  |  | L/D Max: | 136.662 | at alpha= | 7.5 | deg
Re: | 6000000 |  |  | Cd Min: | 0.00818 | at alpha= | 5.5 | deg
Mach: | 0.1 |  |  | Cl=0 at alpha= | -2.371 | deg
|  |  |  | @ Cl=0.1, Cd= | 0.0098529
|  |  |  | @ Cl=0.4, Cd= | 0.0083128
|  |  |  | @ Cl=0.6, Cd= | 0.0083723
alpha (deg) | Cl | Cd | Cm | Cl/Cd
-17.5 | -0.876 | 0.11897 | -0.009 | -7.367
-17 | -0.883 | 0.11225 | -0.009 | -7.864
-16.5 | -0.887 | 0.10609 | -0.009 | -8.36
-16 | -0.889 | 0.10013 | -0.009 | -8.877
-15.5 | -0.889 | 0.09393 | -0.01 | -9.462
-15 | -0.885 | 0.08842 | -0.01 | -10.008
-14.5 | -0.88 | 0.08175 | -0.01 | -10.761
-14 | -0.872 | 0.07528 | -0.011 | -11.588
-13.5 | -0.87 | 0.06479 | -0.012 | -13.423
-13 | -0.965 | 0.01883 | -0.015 | -51.254
-12.5 | -0.973 | 0.01376 | -0.016 | -70.671
-12 | -0.956 | 0.01246 | -0.016 | -76.731
-11.5 | -0.931 | 0.01176 | -0.017 | -79.149
-11 | -0.901 | 0.01123 | -0.017 | -80.186
-10.5 | -0.866 | 0.01084 | -0.017 | -79.93
-10 | -0.828 | 0.00932 | -0.018 | -88.827
-9.5 | -0.787 | 0.00957 | -0.018 | -82.247
-9 | -0.743 | 0.00985 | -0.018 | -75.484
-8.5 | -0.696 | 0.00961 | -0.018 | -72.419
-8 | -0.647 | 0.01002 | -0.019 | -64.563
-7.5 | -0.596 | 0.00975 | -0.019 | -61.112
-7 | -0.543 | 0.00963 | -0.019 | -56.373
-6.5 | -0.489 | 0.01014 | -0.019 | -48.195
-6 | -0.433 | 0.00999 | -0.02 | -43.334
-5.5 | -0.376 | 0.00992 | -0.02 | -37.88
-5 | -0.317 | 0.00996 | -0.02 | -31.863
-4.5 | -0.258 | 0.01054 | -0.02 | -24.5
-4 | -0.198 | 0.0103 | -0.021 | -19.263
-3.5 | -0.138 | 0.01018 | -0.021 | -13.555
-3 | -0.077 | 0.01012 | -0.021 | -7.614
-2.5 | -0.016 | 0.01002 | -0.022 | -1.57
-2 | 0.046 | 0.0094 | -0.022 | 4.874
-1.5 | 0.108 | 0.00992 | -0.022 | 10.851
-1 | 0.169 | 0.00984 | -0.022 | 17.223
-0.5 | 0.231 | 0.0098 | -0.023 | 23.583
0 | 0.293 | 0.00971 | -0.023 | 30.116
0.5 | 0.354 | 0.00826 | -0.023 | 42.845
1 | 0.415 | 0.00833 | -0.024 | 49.829
1.5 | 0.476 | 0.00838 | -0.024 | 56.818
2 | 0.537 | 0.00884 | -0.024 | 60.779
2.5 | 0.598 | 0.00837 | -0.025 | 71.492
3 | 0.659 | 0.00844 | -0.025 | 78.054
3.5 | 0.719 | 0.00856 | -0.025 | 83.991
4 | 0.779 | 0.00867 | -0.025 | 89.889
4.5 | 0.839 | 0.00829 | -0.026 | 101.295
5 | 0.899 | 0.00849 | -0.026 | 105.92
5.5 | 0.958 | 0.00818 | -0.026 | 117.096
6 | 1.017 | 0.00864 | -0.027 | 117.653
6.5 | 1.075 | 0.00839 | -0.027 | 128.142
7 | 1.132 | 0.00888 | -0.027 | 127.549
7.5 | 1.189 | 0.0087 | -0.028 | 136.662
8 | 1.245 | 0.00992 | -0.028 | 125.554
8.5 | 1.3 | 0.01024 | -0.028 | 126.909
9 | 1.353 | 0.01067 | -0.029 | 126.815
9.5 | 1.404 | 0.01116 | -0.029 | 125.825
10 | 1.453 | 0.01175 | -0.029 | 123.708
10.5 | 1.499 | 0.01245 | -0.029 | 120.37
11 | 1.541 | 0.01333 | -0.03 | 115.565
11.5 | 1.579 | 0.01443 | -0.03 | 109.385
12 | 1.612 | 0.01589 | -0.03 | 101.493
12.5 | 1.64 | 0.01775 | -0.03 | 92.372
13 | 1.662 | 0.02016 | -0.03 | 82.431
13.5 | 1.681 | 0.02298 | -0.03 | 73.121
14 | 1.694 | 0.02623 | -0.03 | 64.599
14.5 | 1.705 | 0.02986 | -0.03 | 57.112
15 | 1.714 | 0.0337 | -0.03 | 50.85
15.5 | 1.719 | 0.03802 | -0.03 | 45.205
16 | 1.721 | 0.04251 | -0.03 | 40.482
16.5 | 1.718 | 0.04734 | -0.03 | 36.298
17 | 1.713 | 0.05246 | -0.03 | 32.655
17.5 | 1.705 | 0.05779 | -0.03 | 29.498
18 | 1.693 | 0.06345 | -0.03 | 26.684
18.5 | 1.679 | 0.06921 | -0.03 | 24.263
19 | 1.662 | 0.07543 | -0.03 | 22.037
19.5 | 1.643 | 0.08183 | -0.03 | 20.074
20 | 1.621 | 0.08823 | -0.03 | 18.373

## 84. Re 6M Mach 0.10 (2)
BIGFOIL.COM POLAR EXPORT
NACA34015
NACA34015 |  |  |  | Cl Max: | 1.7469 | at alpha= | 17 | deg
XFOIL ncrit=9 |  |  |  | L/D Max: | 157.514 | at alpha= | 8 | deg
Re: | 6000000 |  |  | Cd Min: | 0.07224 | at alpha= | 20 | deg
Mach: | 0.1 |  |  | Cl=0 at alpha= | -2.4861 | deg
|  |  |  | @ Cl=0.1, Cd= | 0.0070577
|  |  |  | @ Cl=0.4, Cd= | 0.0058819
|  |  |  | @ Cl=0.6, Cd= | 0.0055363
alpha (deg) | Cl | Cd | Cm | Cl/Cd
-20 | -1.6151 | 0.02696 | -0.0797 | -59.9073
-19.5 | -1.5981 | 0.02467 | -0.0772 | -64.7791
-19 | -1.578 | 0.02277 | -0.0743 | -69.3017
-18.5 | -1.5552 | 0.02116 | -0.071 | -73.4972
-18 | -1.531 | 0.01977 | -0.0674 | -77.4406
-17.5 | -1.5042 | 0.01866 | -0.0635 | -80.6109
-17 | -1.4791 | 0.01769 | -0.0589 | -83.6122
-16.5 | -1.4548 | 0.01689 | -0.0536 | -86.1338
-16 | -1.4416 | 0.01602 | -0.046 | -89.9875
-15.5 | -1.4028 | 0.01512 | -0.0433 | -92.7778
-15 | -1.3479 | 0.01426 | -0.0434 | -94.5231
-14.5 | -1.2899 | 0.01349 | -0.044 | -95.619
-14 | -1.2301 | 0.0128 | -0.0449 | -96.1016
-13.5 | -1.1783 | 0.01217 | -0.044 | -96.82
-13 | -1.1223 | 0.01162 | -0.0439 | -96.5835
-12.5 | -1.0609 | 0.0109 | -0.0451 | -97.3303
-12 | -0.9997 | 0.01028 | -0.0461 | -97.2471
-11.5 | -0.9127 | 0.00967 | -0.0526 | -94.3847
-11 | -0.8405 | 0.00927 | -0.0558 | -90.6688
-10 | -0.7574 | 0.00876 | -0.0491 | -86.4612
-9.5 | -0.7133 | 0.00854 | -0.0462 | -83.5246
-9 | -0.6666 | 0.00836 | -0.0438 | -79.7368
-8.5 | -0.6183 | 0.00822 | -0.0418 | -75.219
-8 | -0.5706 | 0.008 | -0.0397 | -71.325
-7.5 | -0.5216 | 0.00786 | -0.0378 | -66.3613
-7 | -0.471 | 0.00775 | -0.0362 | -60.7742
-6.5 | -0.421 | 0.00761 | -0.0346 | -55.3219
-6 | -0.3701 | 0.00753 | -0.0331 | -49.1501
-5.5 | -0.3184 | 0.00744 | -0.0318 | -42.7957
-5 | -0.2669 | 0.00737 | -0.0304 | -36.2144
-4.5 | -0.2144 | 0.00731 | -0.0293 | -29.3297
-4 | -0.162 | 0.00728 | -0.0281 | -22.2527
-3.5 | -0.1089 | 0.00722 | -0.0271 | -15.0831
-3 | -0.0553 | 0.00718 | -0.0262 | -7.7019
-2.5 | -0.0015 | 0.00715 | -0.0253 | -0.20979
-2 | 0.0525 | 0.00711 | -0.0245 | 7.384
-1.5 | 0.107 | 0.00705 | -0.0238 | 15.1773
-1 | 0.1611 | 0.00703 | -0.023 | 22.9161
-0.5 | 0.2157 | 0.00697 | -0.0223 | 30.9469
0 | 0.2696 | 0.00696 | -0.0216 | 38.7356
0.5 | 0.3234 | 0.00686 | -0.0208 | 47.1429
1 | 0.3627 | 0.00609 | -0.0173 | 59.5567
1.5 | 0.4111 | 0.00582 | -0.0155 | 70.6357
2 | 0.4609 | 0.00568 | -0.0139 | 81.1444
2.5 | 0.511 | 0.00561 | -0.0124 | 91.0873
3 | 0.5606 | 0.00552 | -0.0107 | 101.558
3.5 | 0.6091 | 0.00554 | -0.0088 | 109.9458
4 | 0.6566 | 0.00551 | -0.0067 | 119.1652
4.5 | 0.7075 | 0.00562 | -0.0054 | 125.8897
5 | 0.7587 | 0.00572 | -0.0041 | 132.6399
5.5 | 0.8116 | 0.00586 | -0.0032 | 138.4983
6 | 0.8701 | 0.00607 | -0.0037 | 143.3443
6.5 | 0.9367 | 0.0063 | -0.006 | 148.6825
7 | 1.0079 | 0.0066 | -0.0095 | 152.7121
7.5 | 1.0679 | 0.00689 | -0.0104 | 154.9927
8 | 1.1341 | 0.0072 | -0.0128 | 157.5139
8.5 | 1.1945 | 0.00759 | -0.0139 | 157.3781
9 | 1.2524 | 0.00799 | -0.0146 | 156.7459
9.5 | 1.304 | 0.00839 | -0.0139 | 155.4231
10 | 1.365 | 0.00887 | -0.0154 | 153.8895
10.5 | 1.4243 | 0.00941 | -0.0166 | 151.3603
11 | 1.4823 | 0.01 | -0.0177 | 148.23
11.5 | 1.5371 | 0.01081 | -0.0183 | 142.1924
12 | 1.581 | 0.01156 | -0.0167 | 136.7647
12.5 | 1.5893 | 0.01209 | -0.0077 | 131.4557
13 | 1.609 | 0.01284 | -0.0015 | 125.3115
13.5 | 1.6316 | 0.01375 | 0.0036 | 118.6618
14 | 1.6538 | 0.0149 | 0.0083 | 110.9933
14.5 | 1.6759 | 0.01621 | 0.0124 | 103.3868
15 | 1.6965 | 0.01776 | 0.0161 | 95.5236
15.5 | 1.713 | 0.01971 | 0.0196 | 86.9102
16 | 1.7265 | 0.02209 | 0.0227 | 78.1575
16.5 | 1.7385 | 0.02486 | 0.025 | 69.9316
17 | 1.7469 | 0.02823 | 0.0268 | 61.881
17.5 | 1.7457 | 0.03275 | 0.0279 | 53.3038
18 | 1.7436 | 0.03782 | 0.0282 | 46.1026
18.5 | 1.7319 | 0.04425 | 0.0276 | 39.139
19 | 1.7165 | 0.05146 | 0.0263 | 33.356
19.5 | 1.6845 | 0.06094 | 0.0239 | 27.6419
20 | 1.6409 | 0.07224 | 0.0205 | 22.7146

## 85. Re 6M Mach 0.25 (1)
BIGFOIL.COM POLAR EXPORT
NACA34015
NACA34015 |  |  |  | Cl Max: | 1.665 | at alpha= | 14.5 | deg
JavaFoil+Calcfoil stall+Eppler ext transition |  |  |  | L/D Max: | 133.155 | at alpha= | 6.5 | deg
Re: | 6000000 |  |  | Cd Min: | 0.00802 | at alpha= | 1.5 | deg
Mach: | 0.25 |  |  | Cl=0 at alpha= | -2.373 | deg
|  |  |  | @ Cl=0.1, Cd= | 0.0095306
|  |  |  | @ Cl=0.4, Cd= | 0.0084848
|  |  |  | @ Cl=0.6, Cd= | 0.0084729
alpha (deg) | Cl | Cd | Cm | Cl/Cd
-16.5 | -0.688 | 0.12056 | -0.009 | -5.709
-16 | -0.715 | 0.11273 | -0.009 | -6.343
-15.5 | -0.738 | 0.10567 | -0.009 | -6.98
-15 | -0.755 | 0.09905 | -0.009 | -7.619
-14.5 | -0.767 | 0.09289 | -0.01 | -8.253
-14 | -0.775 | 0.08671 | -0.01 | -8.935
-13.5 | -0.779 | 0.08077 | -0.01 | -9.641
-13 | -0.779 | 0.07491 | -0.011 | -10.395
-12.5 | -0.775 | 0.069 | -0.011 | -11.233
-12 | -0.77 | 0.06137 | -0.012 | -12.554
-11.5 | -0.877 | 0.01525 | -0.017 | -57.502
-11 | -0.875 | 0.01248 | -0.017 | -70.118
-10.5 | -0.853 | 0.01165 | -0.018 | -73.204
-10 | -0.822 | 0.01112 | -0.018 | -73.941
-9.5 | -0.787 | 0.01073 | -0.018 | -73.34
-9 | -0.747 | 0.00975 | -0.019 | -76.593
-8.5 | -0.703 | 0.00949 | -0.019 | -74.088
-8 | -0.655 | 0.00976 | -0.019 | -67.141
-7.5 | -0.605 | 0.01016 | -0.019 | -59.601
-7 | -0.553 | 0.00992 | -0.02 | -55.75
-6.5 | -0.498 | 0.00977 | -0.02 | -51.017
-6 | -0.442 | 0.01025 | -0.02 | -43.125
-5.5 | -0.384 | 0.0102 | -0.02 | -37.662
-5 | -0.325 | 0.01024 | -0.021 | -31.741
-4.5 | -0.265 | 0.01011 | -0.021 | -26.188
-4 | -0.203 | 0.01057 | -0.021 | -19.247
-3.5 | -0.142 | 0.00996 | -0.022 | -14.208
-3 | -0.079 | 0.00978 | -0.022 | -8.087
-2.5 | -0.016 | 0.00963 | -0.022 | -1.677
-2 | 0.047 | 0.00963 | -0.022 | 4.888
-1.5 | 0.111 | 0.00951 | -0.023 | 11.625
-1 | 0.174 | 0.01004 | -0.023 | 17.337
-0.5 | 0.237 | 0.00998 | -0.023 | 23.779
0 | 0.3 | 0.00991 | -0.024 | 30.329
0.5 | 0.364 | 0.00845 | -0.024 | 43.034
1 | 0.426 | 0.00851 | -0.024 | 50.118
1.5 | 0.489 | 0.00802 | -0.025 | 60.979
2 | 0.552 | 0.00814 | -0.025 | 67.793
2.5 | 0.614 | 0.00857 | -0.025 | 71.703
3 | 0.676 | 0.00868 | -0.026 | 77.95
3.5 | 0.738 | 0.00828 | -0.026 | 89.129
4 | 0.8 | 0.00839 | -0.026 | 95.389
4.5 | 0.861 | 0.00855 | -0.026 | 100.724
5 | 0.922 | 0.00825 | -0.027 | 111.791
5.5 | 0.982 | 0.00847 | -0.027 | 116.006
6 | 1.042 | 0.00826 | -0.027 | 126.134
6.5 | 1.101 | 0.00827 | -0.028 | 133.155
7 | 1.16 | 0.00947 | -0.028 | 122.447
7.5 | 1.218 | 0.01002 | -0.028 | 121.516
8 | 1.274 | 0.01041 | -0.029 | 122.343
8.5 | 1.329 | 0.01082 | -0.029 | 122.789
9 | 1.382 | 0.01132 | -0.029 | 122.14
9.5 | 1.433 | 0.01193 | -0.03 | 120.07
10 | 1.48 | 0.01268 | -0.03 | 116.734
10.5 | 1.523 | 0.01361 | -0.03 | 111.918
11 | 1.561 | 0.01479 | -0.03 | 105.573
11.5 | 1.593 | 0.01637 | -0.03 | 97.329
12 | 1.619 | 0.01849 | -0.03 | 87.563
12.5 | 1.638 | 0.02123 | -0.03 | 77.14
13 | 1.651 | 0.0248 | -0.03 | 66.576
13.5 | 1.66 | 0.02881 | -0.03 | 57.614
14 | 1.664 | 0.03316 | -0.03 | 50.184
14.5 | 1.665 | 0.03782 | -0.03 | 44.006
15 | 1.661 | 0.04294 | -0.03 | 38.669
15.5 | 1.653 | 0.04831 | -0.03 | 34.204
16 | 1.639 | 0.05413 | -0.03 | 30.28
16.5 | 1.619 | 0.06017 | -0.03 | 26.9
17 | 1.593 | 0.06656 | -0.03 | 23.933
17.5 | 1.562 | 0.07325 | -0.03 | 21.325
18 | 1.526 | 0.08043 | -0.03 | 18.972
18.5 | 1.485 | 0.08783 | -0.03 | 16.908
19 | 1.439 | 0.09568 | -0.03 | 15.038
19.5 | 1.388 | 0.10403 | -0.03 | 13.345

## 86. Re 6M Mach 0.25 (2)
BIGFOIL.COM POLAR EXPORT
NACA34015
NACA34015 |  |  |  | Cl Max: | 1.7184 | at alpha= | 16 | deg
XFOIL ncrit=9 |  |  |  | L/D Max: | 157.072 | at alpha= | 8.5 | deg
Re: | 6000000 |  |  | Cd Min: | 0.10687 | at alpha= | 20 | deg
Mach: | 0.25 |  |  | Cl=0 at alpha= | -2.4892 | deg
|  |  |  | @ Cl=0.1, Cd= | 0.0071356
|  |  |  | @ Cl=0.4, Cd= | 0.0061823
|  |  |  | @ Cl=0.6, Cd= | 0.0056455
alpha (deg) | Cl | Cd | Cm | Cl/Cd
-19.5 | -1.379 | 0.05674 | -0.0865 | -24.3038
-19 | -1.4304 | 0.04489 | -0.0931 | -31.8646
-18.5 | -1.455 | 0.0373 | -0.0949 | -39.008
-18 | -1.4673 | 0.03169 | -0.094 | -46.3017
-17.5 | -1.4627 | 0.02796 | -0.0913 | -52.314
-17 | -1.4572 | 0.02473 | -0.0871 | -58.9244
-16.5 | -1.4416 | 0.02249 | -0.0821 | -64.0996
-16 | -1.4279 | 0.02052 | -0.0759 | -69.5858
-15.5 | -1.4094 | 0.0191 | -0.0691 | -73.7906
-14.5 | -1.3394 | 0.0166 | -0.0597 | -80.6867
-14 | -1.2847 | 0.01509 | -0.0585 | -85.1359
-13.5 | -1.2246 | 0.014 | -0.0578 | -87.4714
-13 | -1.1718 | 0.0131 | -0.0554 | -89.4504
-12.5 | -1.1096 | 0.01224 | -0.0549 | -90.6536
-12 | -1.044 | 0.0115 | -0.0551 | -90.7826
-11.5 | -0.9568 | 0.01061 | -0.0598 | -90.1791
-11 | -0.8631 | 0.00984 | -0.0661 | -87.7134
-10.5 | -0.8221 | 0.00956 | -0.0614 | -85.9937
-10 | -0.7789 | 0.0093 | -0.0572 | -83.7527
-9.5 | -0.7338 | 0.00901 | -0.0534 | -81.4428
-9 | -0.6873 | 0.00872 | -0.05 | -78.8188
-8.5 | -0.6385 | 0.0085 | -0.0471 | -75.1176
-8 | -0.5878 | 0.00833 | -0.0446 | -70.5642
-7.5 | -0.5377 | 0.0081 | -0.0421 | -66.3827
-7 | -0.486 | 0.00793 | -0.0399 | -61.2863
-6.5 | -0.4333 | 0.00782 | -0.038 | -55.4092
-6 | -0.3815 | 0.00767 | -0.0359 | -49.7392
-5.5 | -0.328 | 0.00759 | -0.0342 | -43.2148
-5 | -0.2751 | 0.0075 | -0.0325 | -36.68
-4.5 | -0.221 | 0.00744 | -0.031 | -29.7043
-4 | -0.1668 | 0.00736 | -0.0296 | -22.663
-3.5 | -0.1118 | 0.00732 | -0.0284 | -15.2732
-3 | -0.0566 | 0.00727 | -0.0273 | -7.7854
-2.5 | -0.0012 | 0.00721 | -0.0262 | -0.16644
-2 | 0.0545 | 0.00716 | -0.0252 | 7.6117
-1.5 | 0.1104 | 0.00713 | -0.0243 | 15.4839
-1 | 0.1667 | 0.00708 | -0.0235 | 23.5452
-0.5 | 0.2226 | 0.00706 | -0.0226 | 31.5297
0 | 0.2786 | 0.00701 | -0.0218 | 39.7432
0.5 | 0.3339 | 0.00696 | -0.0208 | 47.9741
1.5 | 0.424 | 0.0059 | -0.0151 | 71.8644
2 | 0.4747 | 0.00579 | -0.0133 | 81.9862
2.5 | 0.5266 | 0.00569 | -0.0116 | 92.5483
3 | 0.5771 | 0.00565 | -0.0096 | 102.1416
3.5 | 0.6279 | 0.00564 | -0.0077 | 111.3298
4 | 0.6755 | 0.00562 | -0.005 | 120.1957
4.5 | 0.7273 | 0.00575 | -0.0033 | 126.487
5 | 0.7804 | 0.00583 | -0.0018 | 133.8593
5.5 | 0.8342 | 0.00603 | -0.0005 | 138.3416
6 | 0.898 | 0.00621 | -0.0014 | 144.6055
6.5 | 0.97 | 0.00653 | -0.0042 | 148.5452
7 | 1.0457 | 0.00681 | -0.0077 | 153.5536
8 | 1.1763 | 0.0075 | -0.0102 | 156.84
8.5 | 1.2393 | 0.00789 | -0.0109 | 157.0722
9 | 1.2976 | 0.00836 | -0.0107 | 155.2153
9.5 | 1.3552 | 0.0089 | -0.0104 | 152.2697
10 | 1.4189 | 0.00947 | -0.0114 | 149.831
10.5 | 1.4806 | 0.01012 | -0.0121 | 146.3043
11 | 1.5391 | 0.0108 | -0.0122 | 142.5093
11.5 | 1.5785 | 0.01151 | -0.0086 | 137.1416
12 | 1.5941 | 0.0122 | -0.0005 | 130.6639
12.5 | 1.6146 | 0.01313 | 0.0062 | 122.9703
13 | 1.6364 | 0.01428 | 0.012 | 114.5938
13.5 | 1.659 | 0.01566 | 0.017 | 105.9387
14 | 1.6762 | 0.01752 | 0.0219 | 95.6735
14.5 | 1.6916 | 0.01977 | 0.026 | 85.564
15 | 1.7065 | 0.02236 | 0.0294 | 76.3193
15.5 | 1.7151 | 0.02574 | 0.032 | 66.6317
16 | 1.7184 | 0.02998 | 0.0338 | 57.3182
16.5 | 1.7148 | 0.03526 | 0.0346 | 48.633
17 | 1.6982 | 0.04223 | 0.0343 | 40.2131
17.5 | 1.6758 | 0.05029 | 0.0329 | 33.3227
18 | 1.6374 | 0.06042 | 0.0304 | 27.1003
18.5 | 1.5914 | 0.0718 | 0.0269 | 22.1643
19 | 1.5445 | 0.08367 | 0.0227 | 18.4594
19.5 | 1.4989 | 0.09574 | 0.0181 | 15.6559
20 | 1.4634 | 0.10687 | 0.0134 | 13.6933

## 87. Re 6M Mach 0.50 (1)
BIGFOIL.COM POLAR EXPORT
NACA34015
NACA34015 |  |  |  | Cl Max: | 1.513 | at alpha= | 10 | deg
JavaFoil+Calcfoil stall+Eppler ext transition |  |  |  | L/D Max: | 112.869 | at alpha= | 4 | deg
Re: | 6000000 |  |  | Cd Min: | 0.00786 | at alpha= | 4 | deg
Mach: | 0.5 |  |  | Cl=0 at alpha= | -2.3714 | deg
|  |  |  | @ Cl=0.1, Cd= | 0.0096645
|  |  |  | @ Cl=0.4, Cd= | 0.008315
|  |  |  | @ Cl=0.6, Cd= | 0.008103
alpha (deg) | Cl | Cd | Cm | Cl/Cd
-20 | -0.967 | 0.14202 | -0.009 | -6.81
-19.5 | -0.938 | 0.15131 | -0.009 | -6.202
-19 | -0.912 | 0.13823 | -0.009 | -6.599
-18.5 | -0.886 | 0.12877 | -0.009 | -6.882
-18 | -0.858 | 0.13917 | -0.009 | -6.167
-17.5 | -0.832 | 0.12455 | -0.009 | -6.676
-17 | -0.806 | 0.11553 | -0.01 | -6.973
-16.5 | -0.778 | 0.11891 | -0.01 | -6.541
-16 | -0.75 | 0.11198 | -0.01 | -6.701
-15.5 | -0.725 | 0.1022 | -0.01 | -7.091
-15 | -0.696 | 0.11238 | -0.01 | -6.19
-14.5 | -0.669 | 0.09801 | -0.01 | -6.827
-14 | -0.644 | 0.08956 | -0.01 | -7.187
-13.5 | -0.614 | 0.09401 | -0.01 | -6.53
-13 | -0.588 | 0.08496 | -0.01 | -6.919
-12.5 | -0.562 | 0.07939 | -0.011 | -7.084
-12 | -0.532 | 0.0794 | -0.01 | -6.703
-11.5 | -0.507 | 0.07162 | -0.011 | -7.074
-11 | -0.477 | 0.07342 | -0.01 | -6.501
-10.5 | -0.452 | 0.06521 | -0.011 | -6.928
-10 | -0.423 | 0.06624 | -0.01 | -6.379
-9.5 | -0.395 | 0.06393 | -0.011 | -6.183
-9 | -0.369 | 0.05753 | -0.011 | -6.411
-8.5 | -0.341 | 0.0554 | -0.011 | -6.156
-8 | -0.447 | 0.05117 | -0.012 | -8.728
-7.5 | -0.479 | 0.04244 | -0.014 | -11.291
-7 | -0.56 | 0.01076 | -0.022 | -51.985
-6.5 | -0.521 | 0.00968 | -0.022 | -53.848
-6 | -0.472 | 0.00994 | -0.022 | -47.541
-5.5 | -0.416 | 0.00987 | -0.023 | -42.173
-5 | -0.355 | 0.01021 | -0.023 | -34.788
-4.5 | -0.291 | 0.00996 | -0.023 | -29.213
-4 | -0.225 | 0.00975 | -0.024 | -23.061
-3.5 | -0.157 | 0.01016 | -0.024 | -15.446
-3 | -0.088 | 0.01008 | -0.024 | -8.72
-2.5 | -0.018 | 0.00991 | -0.025 | -1.815
-2 | 0.052 | 0.00934 | -0.025 | 5.619
-1.5 | 0.123 | 0.00982 | -0.025 | 12.555
-1 | 0.194 | 0.00972 | -0.026 | 19.991
-0.5 | 0.265 | 0.0097 | -0.026 | 27.313
0 | 0.335 | 0.00968 | -0.026 | 34.609
0.5 | 0.405 | 0.00821 | -0.027 | 49.337
1 | 0.475 | 0.00824 | -0.027 | 57.643
1.5 | 0.545 | 0.00839 | -0.027 | 64.956
2 | 0.614 | 0.00803 | -0.028 | 76.524
2.5 | 0.683 | 0.00818 | -0.028 | 83.486
3 | 0.752 | 0.00788 | -0.028 | 95.431
3.5 | 0.82 | 0.00806 | -0.029 | 101.684
4 | 0.887 | 0.00786 | -0.029 | 112.869
4.5 | 0.954 | 0.00935 | -0.03 | 102.034
5 | 1.02 | 0.00962 | -0.03 | 106.049
5.5 | 1.085 | 0.00999 | -0.03 | 108.547
6 | 1.148 | 0.01041 | -0.031 | 110.264
6.5 | 1.21 | 0.01094 | -0.031 | 110.618
7 | 1.269 | 0.0118 | -0.031 | 107.607
7.5 | 1.326 | 0.01251 | -0.031 | 106.001
8 | 1.379 | 0.01361 | -0.032 | 101.342
8.5 | 1.427 | 0.01483 | -0.032 | 96.237
9 | 1.468 | 0.01645 | -0.032 | 89.216
9.5 | 1.498 | 0.01878 | -0.032 | 79.742
10 | 1.513 | 0.02232 | -0.032 | 67.78
10.5 | 1.51 | 0.02776 | -0.031 | 54.386
11 | 1.485 | 0.03573 | -0.031 | 41.574
11.5 | 1.432 | 0.04623 | -0.03 | 30.97
12 | 1.322 | 0.05872 | -0.029 | 22.516
12.5 | 0.886 | 0.07527 | -0.029 | 11.776
13 | 0.912 | 0.08133 | -0.028 | 11.209
13.5 | 0.938 | 0.08484 | -0.029 | 11.061
14 | 0.962 | 0.09394 | -0.028 | 10.24
14.5 | 0.99 | 0.09395 | -0.029 | 10.534
15 | 1.015 | 0.09986 | -0.029 | 10.164

## 88. Re 6M Mach 0.50 (2)
BIGFOIL.COM POLAR EXPORT
NACA34015
NACA34015 |  |  |  | Cl Max: | 1.7193 | at alpha= | 12 | deg
XFOIL ncrit=9 |  |  |  | L/D Max: | 149.813 | at alpha= | 7 | deg
Re: | 6000000 |  |  | Cd Min: | 0.12177 | at alpha= | 17 | deg
Mach: | 0.5 |  |  | Cl=0 at alpha= | -2.5071 | deg
|  |  |  | @ Cl=0.1, Cd= | 0.0074516
|  |  |  | @ Cl=0.4, Cd= | 0.0073032
|  |  |  | @ Cl=0.6, Cd= | 0.0061472
alpha (deg) | Cl | Cd | Cm | Cl/Cd
-13.5 | -0.4748 | 0.11995 | -0.0326 | -3.9583
-13 | -0.4646 | 0.1115 | -0.0376 | -4.1668
-12.5 | -0.4784 | 0.09837 | -0.0473 | -4.8633
-12 | -0.5075 | 0.08377 | -0.0589 | -6.0583
-11.5 | -0.5386 | 0.07196 | -0.0659 | -7.4847
-11 | -0.5527 | 0.05522 | -0.0859 | -10.0091
-10.5 | -0.5561 | 0.04013 | -0.11 | -13.8575
-10 | -0.5712 | 0.02984 | -0.1199 | -19.1421
-9.5 | -0.6141 | 0.02479 | -0.1088 | -24.7721
-9 | -0.6632 | 0.01907 | -0.0945 | -34.7771
-8.5 | -0.6799 | 0.01329 | -0.0831 | -51.1588
-8 | -0.6451 | 0.01101 | -0.0749 | -58.5922
-7.5 | -0.5964 | 0.00995 | -0.0679 | -59.9397
-7 | -0.5421 | 0.00934 | -0.0619 | -58.0407
-6.5 | -0.4852 | 0.00892 | -0.0566 | -54.3946
-6 | -0.4284 | 0.00858 | -0.0517 | -49.9301
-5.5 | -0.3687 | 0.00835 | -0.0476 | -44.1557
-5 | -0.3093 | 0.00816 | -0.0438 | -37.9044
-4.5 | -0.2486 | 0.00802 | -0.0404 | -30.9975
-4 | -0.1871 | 0.00787 | -0.0375 | -23.7738
-3.5 | -0.1244 | 0.00777 | -0.035 | -16.0103
-3 | -0.0623 | 0.00766 | -0.0326 | -8.1332
-2.5 | 0.0009 | 0.00756 | -0.0306 | 0.11905
-2 | 0.0641 | 0.00748 | -0.0287 | 8.5695
-1.5 | 0.1273 | 0.00743 | -0.0269 | 17.1332
-1 | 0.1907 | 0.00738 | -0.0252 | 25.8401
-0.5 | 0.2539 | 0.00736 | -0.0236 | 34.4973
0 | 0.3168 | 0.00735 | -0.022 | 43.102
0.5 | 0.3798 | 0.00732 | -0.0203 | 51.8852
1 | 0.4401 | 0.00727 | -0.0182 | 60.5365
1.5 | 0.4811 | 0.00639 | -0.0127 | 75.2895
2 | 0.5354 | 0.00624 | -0.0094 | 85.8013
2.5 | 0.5923 | 0.00615 | -0.0064 | 96.3089
3 | 0.6481 | 0.00613 | -0.0031 | 105.7259
3.5 | 0.7029 | 0.00617 | 0.0005 | 113.9222
4 | 0.7535 | 0.00615 | 0.0051 | 122.5203
4.5 | 0.8054 | 0.0063 | 0.0095 | 127.8413
5 | 0.8578 | 0.00641 | 0.0139 | 133.8222
5.5 | 0.9345 | 0.00673 | 0.0135 | 138.8559
6 | 1.0305 | 0.00711 | 0.0095 | 144.9367
6.5 | 1.1261 | 0.00762 | 0.0057 | 147.7822
7 | 1.203 | 0.00803 | 0.0061 | 149.8132
7.5 | 1.281 | 0.00857 | 0.0065 | 149.4749
8 | 1.3484 | 0.00915 | 0.009 | 147.3661
8.5 | 1.425 | 0.00975 | 0.0101 | 146.1538
9 | 1.5016 | 0.01052 | 0.0112 | 142.7376
9.5 | 1.5756 | 0.01146 | 0.0129 | 137.4869
10.5 | 1.6484 | 0.01365 | 0.0278 | 120.7619
11 | 1.6785 | 0.01523 | 0.0353 | 110.2101
11.5 | 1.7015 | 0.0175 | 0.0421 | 97.2286
12 | 1.7193 | 0.02057 | 0.0478 | 83.5829
13 | 1.7165 | 0.03079 | 0.0546 | 55.7486
14 | 1.6371 | 0.04869 | 0.0534 | 33.6229
14.5 | 1.5606 | 0.06113 | 0.0496 | 25.5292
15 | 1.4791 | 0.0745 | 0.0443 | 19.8537
15.5 | 1.4155 | 0.08699 | 0.0389 | 16.272
16 | 1.357 | 0.09969 | 0.0327 | 13.6122
16.5 | 1.3232 | 0.11046 | 0.0276 | 11.979
17 | 1.2888 | 0.12177 | 0.0217 | 10.5839

## 89. Re 7M Mach 0.00 (1)
BIGFOIL.COM POLAR EXPORT
NACA34015
NACA34015 |  |  |  | Cl Max: | 1.735 | at alpha= | 16 | deg
JavaFoil+Calcfoil stall+Eppler ext transition |  |  |  | L/D Max: | 139.116 | at alpha= | 7.5 | deg
Re: | 7000000 |  |  | Cd Min: | 0.00814 | at alpha= | 0.5 | deg
Mach: | 0 |  |  | Cl=0 at alpha= | -2.371 | deg
|  |  |  | @ Cl=0.1, Cd= | 0.0096869
|  |  |  | @ Cl=0.4, Cd= | 0.0081951
|  |  |  | @ Cl=0.6, Cd= | 0.0087507
alpha (deg) | Cl | Cd | Cm | Cl/Cd
-18 | -0.901 | 0.12164 | -0.009 | -7.409
-17.5 | -0.906 | 0.11528 | -0.009 | -7.862
-17 | -0.91 | 0.1086 | -0.009 | -8.38
-16.5 | -0.912 | 0.10249 | -0.009 | -8.894
-16 | -0.911 | 0.09688 | -0.01 | -9.399
-15.5 | -0.909 | 0.09045 | -0.01 | -10.045
-15 | -0.904 | 0.08377 | -0.01 | -10.792
-14.5 | -0.898 | 0.07685 | -0.011 | -11.682
-14 | -0.942 | 0.04265 | -0.013 | -22.076
-13.5 | -0.987 | 0.02043 | -0.015 | -48.307
-13 | -1 | 0.01412 | -0.016 | -70.85
-12.5 | -0.987 | 0.01261 | -0.016 | -78.25
-12 | -0.964 | 0.01185 | -0.016 | -81.304
-11.5 | -0.935 | 0.01134 | -0.017 | -82.49
-11 | -0.903 | 0.01089 | -0.017 | -82.951
-10.5 | -0.867 | 0.01051 | -0.017 | -82.549
-10 | -0.828 | 0.00959 | -0.017 | -86.401
-9.5 | -0.787 | 0.00932 | -0.018 | -84.394
-9 | -0.742 | 0.00962 | -0.018 | -77.134
-8.5 | -0.695 | 0.00997 | -0.018 | -69.718
-8 | -0.645 | 0.00974 | -0.018 | -66.277
-7.5 | -0.594 | 0.00956 | -0.019 | -62.13
-7 | -0.541 | 0.01002 | -0.019 | -53.985
-6.5 | -0.487 | 0.00989 | -0.019 | -49.207
-6 | -0.431 | 0.00978 | -0.019 | -44.072
-5.5 | -0.374 | 0.00984 | -0.02 | -38.004
-5 | -0.316 | 0.01031 | -0.02 | -30.647
-4.5 | -0.257 | 0.01025 | -0.02 | -25.079
-4 | -0.197 | 0.01006 | -0.021 | -19.634
-3.5 | -0.137 | 0.0099 | -0.021 | -13.861
-3 | -0.077 | 0.00985 | -0.021 | -7.784
-2.5 | -0.016 | 0.00981 | -0.021 | -1.597
-2 | 0.046 | 0.00974 | -0.022 | 4.685
-1.5 | 0.107 | 0.00968 | -0.022 | 11.06
-1 | 0.169 | 0.00961 | -0.022 | 17.548
-0.5 | 0.23 | 0.00958 | -0.023 | 23.998
0 | 0.291 | 0.00946 | -0.023 | 30.786
0.5 | 0.352 | 0.00814 | -0.023 | 43.283
1 | 0.413 | 0.00821 | -0.023 | 50.33
1.5 | 0.474 | 0.00827 | -0.024 | 57.338
2 | 0.535 | 0.00873 | -0.024 | 61.233
2.5 | 0.595 | 0.00879 | -0.024 | 67.77
3 | 0.656 | 0.00831 | -0.025 | 78.876
3.5 | 0.716 | 0.00843 | -0.025 | 84.957
4 | 0.776 | 0.00857 | -0.025 | 90.558
4.5 | 0.835 | 0.00817 | -0.026 | 102.298
5 | 0.895 | 0.00836 | -0.026 | 107.029
5.5 | 0.954 | 0.00882 | -0.026 | 108.141
6 | 1.012 | 0.0085 | -0.027 | 119.019
6.5 | 1.07 | 0.00869 | -0.027 | 123.058
7 | 1.127 | 0.00873 | -0.027 | 129.067
7.5 | 1.184 | 0.00851 | -0.028 | 139.116
8 | 1.24 | 0.00974 | -0.028 | 127.368
8.5 | 1.295 | 0.01005 | -0.028 | 128.785
9 | 1.348 | 0.01045 | -0.028 | 129.001
9.5 | 1.4 | 0.01091 | -0.029 | 128.286
10 | 1.448 | 0.01147 | -0.029 | 126.225
10.5 | 1.495 | 0.01215 | -0.029 | 122.973
11 | 1.537 | 0.013 | -0.029 | 118.265
11.5 | 1.576 | 0.01403 | -0.03 | 112.354
12 | 1.61 | 0.01541 | -0.03 | 104.479
12.5 | 1.639 | 0.0171 | -0.03 | 95.836
13 | 1.664 | 0.01919 | -0.03 | 86.685
13.5 | 1.684 | 0.02171 | -0.03 | 77.564
14 | 1.7 | 0.02456 | -0.03 | 69.234
14.5 | 1.713 | 0.02776 | -0.03 | 61.718
15 | 1.724 | 0.03129 | -0.03 | 55.083
15.5 | 1.731 | 0.03522 | -0.03 | 49.144
16 | 1.735 | 0.03934 | -0.03 | 44.117
16.5 | 1.735 | 0.0439 | -0.03 | 39.524
17 | 1.732 | 0.04865 | -0.03 | 35.605
17.5 | 1.726 | 0.05369 | -0.03 | 32.156
18 | 1.718 | 0.05897 | -0.03 | 29.132
18.5 | 1.707 | 0.06455 | -0.03 | 26.441
19 | 1.693 | 0.07036 | -0.03 | 24.063
19.5 | 1.677 | 0.07634 | -0.03 | 21.972
20 | 1.659 | 0.08259 | -0.03 | 20.087

## 90. Re 7M Mach 0.00 (2)
BIGFOIL.COM POLAR EXPORT
NACA34015
NACA34015 |  |  |  | Cl Max: | 1.7701 | at alpha= | 18.5 | deg
XFOIL ncrit=9 |  |  |  | L/D Max: | 162.469 | at alpha= | 8.5 | deg
Re: | 7000000 |  |  | Cd Min: | 0.06167 | at alpha= | 20 | deg
Mach: | 0 |  |  | Cl=0 at alpha= | -2.4796 | deg
|  |  |  | @ Cl=0.1, Cd= | 0.0069022
|  |  |  | @ Cl=0.4, Cd= | 0.0058404
|  |  |  | @ Cl=0.6, Cd= | 0.0054445
alpha (deg) | Cl | Cd | Cm | Cl/Cd
-20 | -1.6438 | 0.02324 | -0.0732 | -70.7315
-19.5 | -1.6219 | 0.02157 | -0.0704 | -75.1924
-19 | -1.5979 | 0.02016 | -0.0673 | -79.2609
-18.5 | -1.572 | 0.01894 | -0.064 | -82.9989
-18 | -1.5453 | 0.01789 | -0.0604 | -86.3779
-17.5 | -1.519 | 0.01701 | -0.0562 | -89.3004
-17 | -1.4943 | 0.01626 | -0.0512 | -91.9004
-16.5 | -1.4743 | 0.01564 | -0.045 | -94.2647
-16 | -1.4409 | 0.01494 | -0.0414 | -96.4458
-15.5 | -1.3892 | 0.01403 | -0.0413 | -99.0164
-15 | -1.3333 | 0.01325 | -0.042 | -100.6264
-14.5 | -1.2757 | 0.01257 | -0.0428 | -101.4877
-14 | -1.2207 | 0.01196 | -0.0429 | -102.0652
-13.5 | -1.1703 | 0.01141 | -0.042 | -102.5679
-13 | -1.1114 | 0.01091 | -0.0428 | -101.8698
-12.5 | -1.0507 | 0.01032 | -0.044 | -101.812
-12 | -0.9776 | 0.00969 | -0.0479 | -100.8875
-11.5 | -0.888 | 0.00912 | -0.0553 | -97.3684
-11 | -0.8472 | 0.00896 | -0.0519 | -94.5536
-10.5 | -0.8043 | 0.00877 | -0.049 | -91.7104
-10 | -0.7608 | 0.00852 | -0.0462 | -89.2958
-9.5 | -0.7155 | 0.00828 | -0.0438 | -86.413
-9 | -0.6691 | 0.00813 | -0.0416 | -82.3001
-8.5 | -0.6203 | 0.00798 | -0.0398 | -77.7318
-8 | -0.5718 | 0.00782 | -0.038 | -73.1202
-7.5 | -0.5227 | 0.00766 | -0.0363 | -68.2376
-7 | -0.4721 | 0.00755 | -0.0349 | -62.5298
-6.5 | -0.4218 | 0.00745 | -0.0334 | -56.6174
-6 | -0.371 | 0.00735 | -0.0321 | -50.4762
-5.5 | -0.3192 | 0.00729 | -0.0309 | -43.786
-5 | -0.2676 | 0.00721 | -0.0297 | -37.1151
-4.5 | -0.2151 | 0.00717 | -0.0286 | -30
-4 | -0.1627 | 0.00711 | -0.0276 | -22.8833
-3.5 | -0.1096 | 0.00706 | -0.0266 | -15.5241
-3 | -0.0561 | 0.00703 | -0.0258 | -7.9801
-2.5 | -0.0022 | 0.00697 | -0.025 | -0.31564
-2 | 0.0518 | 0.00692 | -0.0243 | 7.4855
-1.5 | 0.1058 | 0.0069 | -0.0236 | 15.3333
-1 | 0.1605 | 0.00684 | -0.023 | 23.4649
-0.5 | 0.2145 | 0.00683 | -0.0223 | 31.4056
0 | 0.2688 | 0.00677 | -0.0217 | 39.7046
0.5 | 0.3224 | 0.00673 | -0.0209 | 47.9049
1 | 0.3646 | 0.00607 | -0.0181 | 60.0659
1.5 | 0.4124 | 0.00576 | -0.0162 | 71.5972
2 | 0.4612 | 0.00563 | -0.0146 | 81.9183
2.5 | 0.5121 | 0.00552 | -0.0133 | 92.7717
3 | 0.5616 | 0.00546 | -0.0117 | 102.8571
3.5 | 0.6112 | 0.00544 | -0.0102 | 112.3529
4 | 0.6578 | 0.0054 | -0.008 | 121.8148
4.5 | 0.7083 | 0.00551 | -0.0067 | 128.5481
5 | 0.7591 | 0.00557 | -0.0054 | 136.2837
5.5 | 0.809 | 0.00572 | -0.004 | 141.4336
6 | 0.8622 | 0.00585 | -0.0034 | 147.3846
6.5 | 0.9203 | 0.00609 | -0.004 | 151.1166
7 | 0.9917 | 0.00633 | -0.0076 | 156.6667
7.5 | 1.059 | 0.00666 | -0.0103 | 159.009
8 | 1.1212 | 0.00695 | -0.012 | 161.3237
8.5 | 1.1844 | 0.00729 | -0.0139 | 162.4691
9 | 1.2416 | 0.0077 | -0.0146 | 161.2468
9.5 | 1.293 | 0.00815 | -0.0141 | 158.6503
10 | 1.3491 | 0.0086 | -0.0146 | 156.8721
10.5 | 1.4076 | 0.00912 | -0.0159 | 154.3421
11 | 1.4647 | 0.00971 | -0.017 | 150.8445
11.5 | 1.5199 | 0.01041 | -0.0178 | 146.0038
12 | 1.5732 | 0.01117 | -0.0184 | 140.8415
12.5 | 1.5984 | 0.01176 | -0.013 | 135.9184
13 | 1.6131 | 0.0124 | -0.0057 | 130.0887
13.5 | 1.6342 | 0.0132 | -0.0002 | 123.803
14 | 1.6557 | 0.01424 | 0.0047 | 116.2711
14.5 | 1.6786 | 0.0154 | 0.0088 | 109
15 | 1.7014 | 0.01671 | 0.0125 | 101.8193
15.5 | 1.7185 | 0.01845 | 0.0162 | 93.1436
16 | 1.7361 | 0.02038 | 0.0192 | 85.1865
16.5 | 1.7515 | 0.02266 | 0.0218 | 77.2948
17 | 1.7609 | 0.02562 | 0.0241 | 68.7315
17.5 | 1.7661 | 0.02926 | 0.0257 | 60.3589
18 | 1.7699 | 0.03338 | 0.0265 | 53.0228
18.5 | 1.7701 | 0.03819 | 0.0267 | 46.3498
19 | 1.7579 | 0.04462 | 0.0261 | 39.3971
19.5 | 1.737 | 0.0524 | 0.0246 | 33.1489
20 | 1.7068 | 0.06167 | 0.0223 | 27.6763

## 91. Re 7M Mach 0.10 (1)
BIGFOIL.COM POLAR EXPORT
NACA34015
NACA34015 |  |  |  | Cl Max: | 1.725 | at alpha= | 16 | deg
JavaFoil+Calcfoil stall+Eppler ext transition |  |  |  | L/D Max: | 137.794 | at alpha= | 7.5 | deg
Re: | 7000000 |  |  | Cd Min: | 0.00814 | at alpha= | 0.5 | deg
Mach: | 0.1 |  |  | Cl=0 at alpha= | -2.371 | deg
|  |  |  | @ Cl=0.1, Cd= | 0.0097387
|  |  |  | @ Cl=0.4, Cd= | 0.0081928
|  |  |  | @ Cl=0.6, Cd= | 0.0087949
alpha (deg) | Cl | Cd | Cm | Cl/Cd
-18 | -0.869 | 0.12385 | -0.009 | -7.02
-17.5 | -0.877 | 0.11775 | -0.009 | -7.449
-17 | -0.884 | 0.11095 | -0.009 | -7.963
-16.5 | -0.888 | 0.10483 | -0.009 | -8.469
-16 | -0.89 | 0.09885 | -0.009 | -9.001
-15.5 | -0.89 | 0.09257 | -0.01 | -9.614
-15 | -0.886 | 0.08696 | -0.01 | -10.193
-14.5 | -0.881 | 0.08033 | -0.01 | -10.971
-14 | -0.876 | 0.07258 | -0.011 | -12.07
-13.5 | -0.94 | 0.03159 | -0.014 | -29.757
-13 | -0.98 | 0.01595 | -0.016 | -61.474
-12.5 | -0.977 | 0.01315 | -0.016 | -74.308
-12 | -0.958 | 0.01214 | -0.017 | -78.932
-11.5 | -0.932 | 0.01152 | -0.017 | -80.898
-11 | -0.901 | 0.011 | -0.017 | -81.903
-10.5 | -0.866 | 0.01063 | -0.017 | -81.534
-10 | -0.828 | 0.00915 | -0.018 | -90.521
-9.5 | -0.787 | 0.00941 | -0.018 | -83.636
-9 | -0.743 | 0.0097 | -0.018 | -76.672
-8.5 | -0.696 | 0.00947 | -0.018 | -73.517
-8 | -0.647 | 0.00982 | -0.019 | -65.885
-7.5 | -0.596 | 0.00964 | -0.019 | -61.852
-7 | -0.543 | 0.01013 | -0.019 | -53.635
-6.5 | -0.489 | 0.00995 | -0.019 | -49.091
-6 | -0.433 | 0.00987 | -0.02 | -43.827
-5.5 | -0.376 | 0.00984 | -0.02 | -38.181
-5 | -0.317 | 0.00979 | -0.02 | -32.419
-4.5 | -0.258 | 0.01024 | -0.02 | -25.204
-4 | -0.198 | 0.01015 | -0.021 | -19.551
-3.5 | -0.138 | 0.01003 | -0.021 | -13.756
-3 | -0.077 | 0.00984 | -0.021 | -7.828
-2.5 | -0.016 | 0.0098 | -0.022 | -1.605
-2 | 0.046 | 0.00973 | -0.022 | 4.711
-1.5 | 0.108 | 0.00974 | -0.022 | 11.048
-1 | 0.169 | 0.0096 | -0.022 | 17.654
-0.5 | 0.231 | 0.00957 | -0.023 | 24.132
0 | 0.293 | 0.00952 | -0.023 | 30.726
0.5 | 0.354 | 0.00814 | -0.023 | 43.508
1 | 0.415 | 0.00821 | -0.024 | 50.587
1.5 | 0.476 | 0.00827 | -0.024 | 57.617
2 | 0.537 | 0.00874 | -0.024 | 61.507
2.5 | 0.598 | 0.00881 | -0.025 | 67.881
3 | 0.659 | 0.00835 | -0.025 | 78.92
3.5 | 0.719 | 0.00847 | -0.025 | 84.972
4 | 0.779 | 0.00861 | -0.025 | 90.541
4.5 | 0.839 | 0.00819 | -0.026 | 102.439
5 | 0.899 | 0.00839 | -0.026 | 107.136
5.5 | 0.958 | 0.0089 | -0.026 | 107.652
6 | 1.017 | 0.00857 | -0.027 | 118.654
6.5 | 1.075 | 0.00878 | -0.027 | 122.447
7 | 1.132 | 0.00881 | -0.027 | 128.48
7.5 | 1.189 | 0.00863 | -0.028 | 137.794
8 | 1.245 | 0.00982 | -0.028 | 126.793
8.5 | 1.3 | 0.01015 | -0.028 | 128.141
9 | 1.354 | 0.01057 | -0.029 | 128.103
9.5 | 1.405 | 0.01104 | -0.029 | 127.264
10 | 1.454 | 0.01163 | -0.029 | 125.04
10.5 | 1.499 | 0.01234 | -0.029 | 121.535
11 | 1.542 | 0.01321 | -0.03 | 116.687
11.5 | 1.579 | 0.01432 | -0.03 | 110.309
12 | 1.613 | 0.01578 | -0.03 | 102.178
12.5 | 1.64 | 0.0176 | -0.03 | 93.222
13 | 1.664 | 0.01984 | -0.03 | 83.852
13.5 | 1.683 | 0.02252 | -0.03 | 74.715
14 | 1.697 | 0.02553 | -0.03 | 66.484
14.5 | 1.709 | 0.02894 | -0.03 | 59.031
15 | 1.717 | 0.0327 | -0.03 | 52.502
15.5 | 1.723 | 0.03676 | -0.03 | 46.858
16 | 1.725 | 0.04117 | -0.03 | 41.894
16.5 | 1.722 | 0.04587 | -0.03 | 37.55
17 | 1.717 | 0.05083 | -0.03 | 33.776
17.5 | 1.708 | 0.05598 | -0.03 | 30.518
18 | 1.697 | 0.06159 | -0.03 | 27.55
18.5 | 1.683 | 0.06728 | -0.03 | 25.009
19 | 1.666 | 0.07331 | -0.03 | 22.72
19.5 | 1.646 | 0.07966 | -0.03 | 20.66
20 | 1.624 | 0.08602 | -0.03 | 18.879

## 92. Re 7M Mach 0.10 (2)
BIGFOIL.COM POLAR EXPORT
NACA34015
NACA34015 |  |  |  | Cl Max: | 1.7618 | at alpha= | 18 | deg
XFOIL ncrit=9 |  |  |  | L/D Max: | 162.466 | at alpha= | 8.5 | deg
Re: | 7000000 |  |  | Cd Min: | 0.06839 | at alpha= | 20 | deg
Mach: | 0.1 |  |  | Cl=0 at alpha= | -2.4798 | deg
|  |  |  | @ Cl=0.1, Cd= | 0.0069124
|  |  |  | @ Cl=0.4, Cd= | 0.0058684
|  |  |  | @ Cl=0.6, Cd= | 0.0054658
alpha (deg) | Cl | Cd | Cm | Cl/Cd
-20 | -1.6387 | 0.02532 | -0.0786 | -64.7196
-19.5 | -1.6207 | 0.02319 | -0.0758 | -69.8879
-19 | -1.5992 | 0.02146 | -0.0727 | -74.52
-18.5 | -1.5754 | 0.01998 | -0.0692 | -78.8488
-18 | -1.55 | 0.01873 | -0.0654 | -82.7549
-17.5 | -1.5235 | 0.01771 | -0.0612 | -86.0248
-17 | -1.4986 | 0.01683 | -0.0563 | -89.0434
-16.5 | -1.4758 | 0.0161 | -0.0505 | -91.6646
-16 | -1.452 | 0.01545 | -0.0447 | -93.9806
-15.5 | -1.3995 | 0.01458 | -0.0444 | -95.9877
-15 | -1.3448 | 0.0137 | -0.0445 | -98.1606
-14.5 | -1.2869 | 0.01292 | -0.0451 | -99.6053
-13.5 | -1.18 | 0.01163 | -0.0441 | -101.4617
-13 | -1.1212 | 0.01109 | -0.0445 | -101.1001
-12.5 | -1.0586 | 0.01055 | -0.0458 | -100.3412
-12 | -0.9865 | 0.00987 | -0.0492 | -99.9493
-11.5 | -0.8932 | 0.00923 | -0.0571 | -96.7714
-11 | -0.852 | 0.00905 | -0.0536 | -94.1436
-10.5 | -0.8091 | 0.00884 | -0.0505 | -91.5271
-10 | -0.7648 | 0.00862 | -0.0476 | -88.7239
-9.5 | -0.7196 | 0.00836 | -0.045 | -86.0766
-9 | -0.6731 | 0.00818 | -0.0426 | -82.2861
-8.5 | -0.6241 | 0.00803 | -0.0407 | -77.721
-8 | -0.5749 | 0.00788 | -0.0389 | -72.9569
-7.5 | -0.5257 | 0.0077 | -0.037 | -68.2727
-7 | -0.4749 | 0.00758 | -0.0355 | -62.6517
-6.5 | -0.4241 | 0.00748 | -0.034 | -56.6979
-6 | -0.3731 | 0.00737 | -0.0325 | -50.6242
-5.5 | -0.321 | 0.00732 | -0.0313 | -43.8525
-5 | -0.2692 | 0.00723 | -0.03 | -37.2337
-4.5 | -0.2162 | 0.00718 | -0.0289 | -30.1114
-4 | -0.1637 | 0.00712 | -0.0278 | -22.9916
-3.5 | -0.1102 | 0.00708 | -0.0269 | -15.565
-3 | -0.0564 | 0.00704 | -0.026 | -8.0114
-2.5 | -0.0022 | 0.00698 | -0.0252 | -0.31519
-2 | 0.0522 | 0.00693 | -0.0245 | 7.5325
-1.5 | 0.1064 | 0.00691 | -0.0237 | 15.398
-1 | 0.1614 | 0.00685 | -0.0231 | 23.562
-0.5 | 0.2158 | 0.00684 | -0.0224 | 31.5497
0 | 0.2704 | 0.00678 | -0.0217 | 39.882
0.5 | 0.3242 | 0.00674 | -0.0209 | 48.1009
1 | 0.3669 | 0.00609 | -0.0181 | 60.2463
1.5 | 0.4147 | 0.00577 | -0.0162 | 71.8718
2 | 0.4638 | 0.00564 | -0.0145 | 82.234
2.5 | 0.515 | 0.00553 | -0.0132 | 93.1284
3 | 0.5645 | 0.00548 | -0.0115 | 103.0109
3.5 | 0.6146 | 0.00546 | -0.01 | 112.5641
4 | 0.6613 | 0.00542 | -0.0077 | 122.0111
4.5 | 0.7122 | 0.00552 | -0.0064 | 129.0217
5 | 0.7631 | 0.00559 | -0.005 | 136.5116
5.5 | 0.8132 | 0.00575 | -0.0036 | 141.4261
6 | 0.8668 | 0.00588 | -0.0029 | 147.415
6.5 | 0.9258 | 0.00612 | -0.0036 | 151.2745
7 | 0.9984 | 0.00637 | -0.0073 | 156.7347
7.5 | 1.0662 | 0.0067 | -0.01 | 159.1343
8 | 1.1289 | 0.00701 | -0.0116 | 161.0414
8.5 | 1.1925 | 0.00734 | -0.0134 | 162.4659
9 | 1.2501 | 0.00776 | -0.014 | 161.0954
10 | 1.3587 | 0.00869 | -0.014 | 156.3521
10.5 | 1.4177 | 0.00924 | -0.0152 | 153.4307
11 | 1.4754 | 0.00984 | -0.0161 | 149.939
11.5 | 1.5311 | 0.01055 | -0.0169 | 145.128
12 | 1.5834 | 0.01136 | -0.0171 | 139.3838
12.5 | 1.5992 | 0.01189 | -0.0096 | 134.4996
13 | 1.6171 | 0.01261 | -0.0029 | 128.2395
13.5 | 1.6391 | 0.01347 | 0.0025 | 121.6852
14 | 1.6597 | 0.01464 | 0.0074 | 113.3675
14.5 | 1.6824 | 0.01589 | 0.0115 | 105.8779
15 | 1.7043 | 0.01734 | 0.0152 | 98.2872
15.5 | 1.72 | 0.01928 | 0.019 | 89.2116
16 | 1.7363 | 0.02143 | 0.0219 | 81.0219
16.5 | 1.7514 | 0.02392 | 0.0243 | 73.2191
17 | 1.7586 | 0.02727 | 0.0263 | 64.4884
17.5 | 1.7591 | 0.03155 | 0.0276 | 55.7559
18 | 1.7618 | 0.03606 | 0.0281 | 48.8575
18.5 | 1.7557 | 0.04175 | 0.0278 | 42.0527
19 | 1.7365 | 0.04923 | 0.0267 | 35.2732
19.5 | 1.7099 | 0.05798 | 0.0246 | 29.4912
20 | 1.672 | 0.06839 | 0.0217 | 24.448

## 93. Re 7M Mach 0.25 (1)
BIGFOIL.COM POLAR EXPORT
NACA34015
NACA34015 |  |  |  | Cl Max: | 1.668 | at alpha= | 14.5 | deg
JavaFoil+Calcfoil stall+Eppler ext transition |  |  |  | L/D Max: | 133.443 | at alpha= | 7 | deg
Re: | 7000000 |  |  | Cd Min: | 0.00806 | at alpha= | 2 | deg
Mach: | 0.25 |  |  | Cl=0 at alpha= | -2.373 | deg
|  |  |  | @ Cl=0.1, Cd= | 0.0093569
|  |  |  | @ Cl=0.4, Cd= | 0.0083681
|  |  |  | @ Cl=0.6, Cd= | 0.0084084
alpha (deg) | Cl | Cd | Cm | Cl/Cd
-16.5 | -0.689 | 0.11947 | -0.009 | -5.763
-16 | -0.715 | 0.11158 | -0.009 | -6.411
-15.5 | -0.738 | 0.10477 | -0.009 | -7.044
-15 | -0.755 | 0.09816 | -0.009 | -7.693
-14.5 | -0.767 | 0.0919 | -0.01 | -8.348
-14 | -0.775 | 0.08577 | -0.01 | -9.041
-13.5 | -0.78 | 0.07985 | -0.01 | -9.763
-13 | -0.78 | 0.0738 | -0.011 | -10.567
-12.5 | -0.777 | 0.06754 | -0.011 | -11.501
-12 | -0.775 | 0.05825 | -0.012 | -13.312
-11.5 | -0.887 | 0.01373 | -0.017 | -64.616
-11 | -0.877 | 0.01211 | -0.017 | -72.414
-10.5 | -0.853 | 0.01139 | -0.018 | -74.904
-10 | -0.823 | 0.01091 | -0.018 | -75.416
-9.5 | -0.787 | 0.00936 | -0.018 | -84.049
-9 | -0.747 | 0.00958 | -0.019 | -78.012
-8.5 | -0.703 | 0.00986 | -0.019 | -71.298
-8 | -0.656 | 0.00962 | -0.019 | -68.165
-7.5 | -0.605 | 0.00995 | -0.019 | -60.845
-7 | -0.553 | 0.00977 | -0.02 | -56.624
-6.5 | -0.499 | 0.01023 | -0.02 | -48.724
-6 | -0.442 | 0.01019 | -0.02 | -43.395
-5.5 | -0.384 | 0.01016 | -0.02 | -37.834
-5 | -0.325 | 0.01 | -0.021 | -32.512
-4.5 | -0.265 | 0.00986 | -0.021 | -26.83
-4 | -0.203 | 0.01031 | -0.021 | -19.737
-3.5 | -0.142 | 0.01022 | -0.022 | -13.848
-3 | -0.079 | 0.00959 | -0.022 | -8.248
-2.5 | -0.016 | 0.00947 | -0.022 | -1.706
-2 | 0.047 | 0.00939 | -0.022 | 5.012
-1.5 | 0.111 | 0.00935 | -0.023 | 11.826
-1 | 0.174 | 0.00985 | -0.023 | 17.663
-0.5 | 0.237 | 0.00974 | -0.023 | 24.362
0 | 0.3 | 0.00969 | -0.024 | 31.02
0.5 | 0.364 | 0.00831 | -0.024 | 43.741
1 | 0.426 | 0.00841 | -0.024 | 50.699
1.5 | 0.489 | 0.00848 | -0.025 | 57.694
2 | 0.552 | 0.00806 | -0.025 | 68.491
2.5 | 0.614 | 0.00851 | -0.025 | 72.215
3 | 0.676 | 0.00861 | -0.026 | 78.547
3.5 | 0.738 | 0.00873 | -0.026 | 84.588
4 | 0.8 | 0.00831 | -0.026 | 96.241
4.5 | 0.861 | 0.00848 | -0.026 | 101.589
5 | 0.922 | 0.0082 | -0.027 | 112.497
5.5 | 0.982 | 0.0084 | -0.027 | 116.943
6 | 1.042 | 0.00844 | -0.027 | 123.58
6.5 | 1.102 | 0.00863 | -0.028 | 127.657
7 | 1.16 | 0.00869 | -0.028 | 133.443
7.5 | 1.218 | 0.00994 | -0.028 | 122.458
8 | 1.274 | 0.01031 | -0.029 | 123.586
8.5 | 1.329 | 0.01071 | -0.029 | 124.099
9 | 1.383 | 0.01121 | -0.029 | 123.38
9.5 | 1.433 | 0.01182 | -0.03 | 121.277
10 | 1.48 | 0.01254 | -0.03 | 118.03
10.5 | 1.523 | 0.01347 | -0.03 | 113.107
11 | 1.562 | 0.01466 | -0.03 | 106.524
11.5 | 1.594 | 0.01624 | -0.03 | 98.129
12 | 1.62 | 0.01834 | -0.03 | 88.298
12.5 | 1.639 | 0.02103 | -0.03 | 77.913
13 | 1.653 | 0.02431 | -0.03 | 68.004
13.5 | 1.663 | 0.02803 | -0.03 | 59.341
14 | 1.667 | 0.03224 | -0.03 | 51.708
14.5 | 1.668 | 0.03673 | -0.03 | 45.414
15 | 1.664 | 0.04164 | -0.03 | 39.969
15.5 | 1.656 | 0.04687 | -0.03 | 35.337
16 | 1.643 | 0.05255 | -0.03 | 31.258
16.5 | 1.622 | 0.05853 | -0.03 | 27.708
17 | 1.596 | 0.06477 | -0.03 | 24.642
17.5 | 1.565 | 0.07142 | -0.03 | 21.915
18 | 1.529 | 0.07844 | -0.03 | 19.49
18.5 | 1.488 | 0.08574 | -0.03 | 17.348
19 | 1.441 | 0.0934 | -0.03 | 15.433
19.5 | 1.39 | 0.10186 | -0.03 | 13.648

## 94. Re 7M Mach 0.25 (2)
BIGFOIL.COM POLAR EXPORT
NACA34015
NACA34015 |  |  |  | Cl Max: | 1.7317 | at alpha= | 16 | deg
XFOIL ncrit=9 |  |  |  | L/D Max: | 161.042 | at alpha= | 8.5 | deg
Re: | 7000000 |  |  | Cd Min: | 0.10484 | at alpha= | 20 | deg
Mach: | 0.25 |  |  | Cl=0 at alpha= | -2.4805 | deg
|  |  |  | @ Cl=0.1, Cd= | 0.0069656
|  |  |  | @ Cl=0.4, Cd= | 0.0060836
|  |  |  | @ Cl=0.6, Cd= | 0.0055691
alpha (deg) | Cl | Cd | Cm | Cl/Cd
-20 | -1.3877 | 0.06266 | -0.0836 | -22.1465
-19.5 | -1.4525 | 0.04859 | -0.0926 | -29.893
-19 | -1.4861 | 0.0397 | -0.0959 | -37.4332
-18.5 | -1.5038 | 0.03336 | -0.096 | -45.0779
-18 | -1.508 | 0.02879 | -0.0937 | -52.3793
-17.5 | -1.5001 | 0.02555 | -0.0901 | -58.7123
-17 | -1.4891 | 0.02286 | -0.0854 | -65.14
-16.5 | -1.4714 | 0.02093 | -0.0799 | -70.301
-16 | -1.4547 | 0.01925 | -0.0733 | -75.5688
-15.5 | -1.4364 | 0.01802 | -0.066 | -79.7114
-15 | -1.3975 | 0.01679 | -0.0618 | -83.2341
-14.5 | -1.3404 | 0.01566 | -0.0606 | -85.5939
-14 | -1.2825 | 0.01447 | -0.0595 | -88.6317
-13.5 | -1.2302 | 0.01338 | -0.0572 | -91.9432
-13 | -1.1739 | 0.01246 | -0.0556 | -94.2135
-12 | -1.0363 | 0.01092 | -0.0571 | -94.8993
-11.5 | -0.924 | 0.01008 | -0.0669 | -91.6667
-11 | -0.8757 | 0.00963 | -0.0637 | -90.9346
-10.5 | -0.8339 | 0.00933 | -0.0592 | -89.3783
-10 | -0.7889 | 0.00906 | -0.0554 | -87.0751
-9.5 | -0.7412 | 0.00883 | -0.0521 | -83.9411
-9 | -0.6938 | 0.00855 | -0.0488 | -81.1462
-8.5 | -0.6442 | 0.0083 | -0.0461 | -77.6145
-8 | -0.5934 | 0.00812 | -0.0436 | -73.0788
-7.5 | -0.5418 | 0.00796 | -0.0413 | -68.0653
-7 | -0.4901 | 0.00776 | -0.0392 | -63.1572
-6.5 | -0.4375 | 0.00765 | -0.0372 | -57.1895
-6 | -0.3844 | 0.00753 | -0.0354 | -51.0491
-5.5 | -0.3311 | 0.00743 | -0.0337 | -44.5626
-5 | -0.2773 | 0.00737 | -0.0321 | -37.6255
-4.5 | -0.2231 | 0.00728 | -0.0307 | -30.6456
-4 | -0.1686 | 0.00722 | -0.0293 | -23.3518
-3.5 | -0.1132 | 0.00717 | -0.0282 | -15.788
-3 | -0.0578 | 0.0071 | -0.0271 | -8.1408
-2.5 | -0.0022 | 0.00706 | -0.026 | -0.31161
-2 | 0.0543 | 0.00699 | -0.0252 | 7.7682
-1.5 | 0.1104 | 0.00696 | -0.0243 | 15.8621
-1 | 0.1668 | 0.00691 | -0.0235 | 24.1389
-0.5 | 0.2229 | 0.00689 | -0.0227 | 32.3512
0 | 0.2793 | 0.00685 | -0.0219 | 40.7737
0.5 | 0.3346 | 0.00682 | -0.021 | 49.0616
1 | 0.3803 | 0.00623 | -0.0183 | 61.0433
1.5 | 0.4274 | 0.00588 | -0.0158 | 72.6871
2 | 0.4787 | 0.00572 | -0.014 | 83.6888
2.5 | 0.5307 | 0.00563 | -0.0124 | 94.2629
3 | 0.5812 | 0.00558 | -0.0105 | 104.1577
3.5 | 0.6331 | 0.00555 | -0.0088 | 114.0721
4 | 0.6803 | 0.00556 | -0.0061 | 122.3561
4.5 | 0.7332 | 0.00561 | -0.0045 | 130.6952
5 | 0.7845 | 0.00573 | -0.0027 | 136.911
5.5 | 0.8367 | 0.00586 | -0.001 | 142.7816
6 | 0.8926 | 0.00603 | -0.0002 | 148.0265
6.5 | 0.9585 | 0.00629 | -0.0016 | 152.3847
7 | 1.036 | 0.00662 | -0.0055 | 156.4955
7.5 | 1.1053 | 0.00691 | -0.0076 | 159.9566
8 | 1.1717 | 0.00731 | -0.0091 | 160.2873
8.5 | 1.2368 | 0.00768 | -0.0103 | 161.0417
9 | 1.2969 | 0.0081 | -0.0105 | 160.1111
9.5 | 1.3504 | 0.0086 | -0.0092 | 157.0233
10 | 1.4137 | 0.00917 | -0.0102 | 154.1658
10.5 | 1.4754 | 0.00981 | -0.0108 | 150.3976
11 | 1.5339 | 0.01048 | -0.0109 | 146.3645
11.5 | 1.5866 | 0.01139 | -0.0101 | 139.2976
12 | 1.6003 | 0.01206 | -0.0015 | 132.6949
12.5 | 1.6199 | 0.01298 | 0.0053 | 124.7997
13 | 1.6417 | 0.01407 | 0.0113 | 116.6809
13.5 | 1.6653 | 0.01536 | 0.0163 | 108.418
14 | 1.6846 | 0.01708 | 0.0211 | 98.63
14.5 | 1.7024 | 0.01914 | 0.0252 | 88.9446
15 | 1.7178 | 0.02163 | 0.0287 | 79.4175
15.5 | 1.7272 | 0.02487 | 0.0316 | 69.4491
16 | 1.7317 | 0.0289 | 0.0335 | 59.9204
16.5 | 1.729 | 0.03398 | 0.0346 | 50.8829
17 | 1.7183 | 0.0403 | 0.0345 | 42.6377
17.5 | 1.6932 | 0.04851 | 0.0333 | 34.9041
18 | 1.6658 | 0.05734 | 0.0313 | 29.0513
18.5 | 1.6249 | 0.06799 | 0.0282 | 23.8991
19 | 1.5762 | 0.07991 | 0.0242 | 19.7247
19.5 | 1.5253 | 0.09249 | 0.0194 | 16.4915
20 | 1.4799 | 0.10484 | 0.0143 | 14.1158

## 95. Re 7M Mach 0.50 (1)
BIGFOIL.COM POLAR EXPORT
NACA34015
NACA34015 |  |  |  | Cl Max: | 1.514 | at alpha= | 10 | deg
JavaFoil+Calcfoil stall+Eppler ext transition |  |  |  | L/D Max: | 115.379 | at alpha= | 4.5 | deg
Re: | 7000000 |  |  | Cd Min: | 0.00796 | at alpha= | 3.5 | deg
Mach: | 0.5 |  |  | Cl=0 at alpha= | -2.3714 | deg
|  |  |  | @ Cl=0.1, Cd= | 0.0094404
|  |  |  | @ Cl=0.4, Cd= | 0.0094707
|  |  |  | @ Cl=0.6, Cd= | 0.0083496
alpha (deg) | Cl | Cd | Cm | Cl/Cd
-20 | -0.968 | 0.13999 | -0.01 | -6.917
-19.5 | -0.939 | 0.14897 | -0.009 | -6.3
-19 | -0.913 | 0.13589 | -0.009 | -6.718
-18.5 | -0.888 | 0.12687 | -0.01 | -6.998
-18 | -0.858 | 0.13782 | -0.009 | -6.229
-17.5 | -0.832 | 0.12334 | -0.01 | -6.747
-17 | -0.807 | 0.11342 | -0.01 | -7.118
-16.5 | -0.778 | 0.1174 | -0.01 | -6.628
-16 | -0.751 | 0.10978 | -0.01 | -6.84
-15.5 | -0.726 | 0.10085 | -0.01 | -7.196
-15 | -0.696 | 0.10622 | -0.01 | -6.551
-14.5 | -0.67 | 0.09683 | -0.01 | -6.914
-14 | -0.645 | 0.08797 | -0.011 | -7.33
-13.5 | -0.614 | 0.09236 | -0.01 | -6.65
-13 | -0.588 | 0.08387 | -0.01 | -7.016
-12.5 | -0.563 | 0.07849 | -0.011 | -7.174
-12 | -0.533 | 0.07875 | -0.01 | -6.764
-11.5 | -0.508 | 0.07044 | -0.011 | -7.206
-11 | -0.478 | 0.07229 | -0.01 | -6.606
-10.5 | -0.453 | 0.06432 | -0.011 | -7.036
-10 | -0.423 | 0.06512 | -0.011 | -6.497
-9.5 | -0.396 | 0.06309 | -0.011 | -6.269
-9 | -0.369 | 0.05662 | -0.012 | -6.521
-8.5 | -0.341 | 0.05467 | -0.012 | -6.244
-8 | -0.447 | 0.05055 | -0.012 | -8.843
-7.5 | -0.482 | 0.04074 | -0.015 | -11.824
-7 | -0.56 | 0.01054 | -0.022 | -53.099
-6.5 | -0.522 | 0.00952 | -0.022 | -54.78
-6 | -0.472 | 0.00983 | -0.022 | -48.04
-5.5 | -0.416 | 0.0097 | -0.023 | -42.908
-5 | -0.355 | 0.00995 | -0.023 | -35.708
-4.5 | -0.291 | 0.00975 | -0.023 | -29.858
-4 | -0.225 | 0.01017 | -0.024 | -22.104
-3.5 | -0.157 | 0.00996 | -0.024 | -15.757
-3 | -0.088 | 0.00986 | -0.024 | -8.909
-2.5 | -0.018 | 0.00974 | -0.025 | -1.847
-2 | 0.052 | 0.00917 | -0.025 | 5.722
-1.5 | 0.123 | 0.00957 | -0.025 | 12.887
-1 | 0.194 | 0.00955 | -0.026 | 20.338
-0.5 | 0.265 | 0.0095 | -0.026 | 27.865
0 | 0.335 | 0.00948 | -0.026 | 35.34
0.5 | 0.405 | 0.00947 | -0.027 | 42.808
1 | 0.475 | 0.00813 | -0.027 | 58.451
1.5 | 0.545 | 0.00823 | -0.027 | 66.207
2 | 0.614 | 0.00838 | -0.028 | 73.34
2.5 | 0.683 | 0.00805 | -0.028 | 84.849
3 | 0.752 | 0.00827 | -0.028 | 90.96
3.5 | 0.82 | 0.00796 | -0.029 | 103.022
4 | 0.887 | 0.00821 | -0.029 | 108.039
4.5 | 0.954 | 0.00827 | -0.03 | 115.379
5 | 1.02 | 0.00952 | -0.03 | 107.187
5.5 | 1.085 | 0.00987 | -0.03 | 109.914
6 | 1.148 | 0.01031 | -0.031 | 111.373
6.5 | 1.21 | 0.01079 | -0.031 | 112.191
7 | 1.27 | 0.01168 | -0.031 | 108.724
7.5 | 1.327 | 0.01238 | -0.031 | 107.188
8 | 1.38 | 0.01346 | -0.032 | 102.575
8.5 | 1.428 | 0.01462 | -0.032 | 97.669
9 | 1.469 | 0.01623 | -0.032 | 90.492
9.5 | 1.499 | 0.01852 | -0.032 | 80.938
10 | 1.514 | 0.02207 | -0.032 | 68.606
10.5 | 1.511 | 0.0275 | -0.031 | 54.943
11 | 1.486 | 0.03536 | -0.031 | 42.04
11.5 | 1.434 | 0.04538 | -0.03 | 31.593
12 | 1.324 | 0.05739 | -0.03 | 23.074
12.5 | 0.888 | 0.07373 | -0.029 | 12.04
13 | 0.913 | 0.07916 | -0.029 | 11.537
13.5 | 0.94 | 0.08269 | -0.029 | 11.37
14 | 0.964 | 0.0914 | -0.029 | 10.542
14.5 | 0.993 | 0.09063 | -0.029 | 10.957
15 | 1.019 | 0.0962 | -0.029 | 10.589

## 96. Re 7M Mach 0.50 (2)
BIGFOIL.COM POLAR EXPORT
NACA34015
NACA34015 |  |  |  | Cl Max: | 1.7412 | at alpha= | 12.5 | deg
XFOIL ncrit=9 |  |  |  | L/D Max: | 155.498 | at alpha= | 7.5 | deg
Re: | 7000000 |  |  | Cd Min: | 0.13064 | at alpha= | 17.5 | deg
Mach: | 0.5 |  |  | Cl=0 at alpha= | -2.4992 | deg
|  |  |  | @ Cl=0.1, Cd= | 0.0072772
|  |  |  | @ Cl=0.4, Cd= | 0.0071414
|  |  |  | @ Cl=0.6, Cd= | 0.00605
alpha (deg) | Cl | Cd | Cm | Cl/Cd
-13.5 | -0.496 | 0.11519 | -0.0369 | -4.3059
-13 | -0.485 | 0.10574 | -0.044 | -4.5867
-12.5 | -0.5046 | 0.09235 | -0.0542 | -5.464
-12 | -0.5334 | 0.0807 | -0.0607 | -6.6097
-11.5 | -0.5533 | 0.06745 | -0.0727 | -8.2031
-11 | -0.5575 | 0.04863 | -0.1006 | -11.4641
-10.5 | -0.5685 | 0.03397 | -0.1238 | -16.7354
-10 | -0.6043 | 0.02819 | -0.1184 | -21.4367
-9 | -0.6862 | 0.01773 | -0.0928 | -38.7028
-8.5 | -0.6923 | 0.01265 | -0.0819 | -54.7273
-8 | -0.6558 | 0.01054 | -0.0736 | -62.2201
-7.5 | -0.606 | 0.00956 | -0.0666 | -63.3891
-7 | -0.5499 | 0.00903 | -0.0608 | -60.897
-6.5 | -0.492 | 0.00866 | -0.0556 | -56.8129
-6 | -0.4336 | 0.00836 | -0.0509 | -51.866
-5.5 | -0.3734 | 0.00814 | -0.0469 | -45.8722
-5 | -0.3126 | 0.00799 | -0.0432 | -39.1239
-4.5 | -0.2513 | 0.00781 | -0.04 | -32.1767
-4 | -0.1891 | 0.00769 | -0.0372 | -24.5904
-3.5 | -0.1262 | 0.00757 | -0.0347 | -16.6711
-3 | -0.0631 | 0.00745 | -0.0325 | -8.4698
-2.5 | -0.0001 | 0.00739 | -0.0304 | -0.013532
-2 | 0.0641 | 0.0073 | -0.0287 | 8.7808
-1.5 | 0.1272 | 0.00726 | -0.0269 | 17.5207
-1 | 0.1913 | 0.0072 | -0.0254 | 26.5694
-0.5 | 0.2542 | 0.00719 | -0.0237 | 35.3547
0 | 0.3182 | 0.00715 | -0.0222 | 44.5035
0.5 | 0.3807 | 0.00716 | -0.0205 | 53.1704
1 | 0.4431 | 0.0071 | -0.0188 | 62.4085
1.5 | 0.4858 | 0.00634 | -0.0135 | 76.6246
2 | 0.5404 | 0.00616 | -0.0103 | 87.7273
2.5 | 0.5978 | 0.00605 | -0.0074 | 98.8099
3 | 0.6534 | 0.00605 | -0.0041 | 108
3.5 | 0.7107 | 0.00604 | -0.001 | 117.6656
4 | 0.7615 | 0.00606 | 0.0035 | 125.6601
4.5 | 0.815 | 0.00615 | 0.0076 | 132.5203
5 | 0.8652 | 0.00627 | 0.0126 | 137.9904
5.5 | 0.9223 | 0.00649 | 0.0161 | 142.1109
6 | 1.0147 | 0.00684 | 0.0128 | 148.348
6.5 | 1.1179 | 0.00731 | 0.0076 | 152.9275
7 | 1.1986 | 0.00778 | 0.0072 | 154.0617
7.5 | 1.2813 | 0.00824 | 0.0067 | 155.4976
8 | 1.3516 | 0.00885 | 0.0087 | 152.7232
8.5 | 1.4208 | 0.00943 | 0.0112 | 150.6681
9 | 1.4985 | 0.01012 | 0.0123 | 148.0731
9.5 | 1.573 | 0.011 | 0.0139 | 143
10 | 1.6334 | 0.01207 | 0.0177 | 135.3273
10.5 | 1.6615 | 0.01325 | 0.0265 | 125.3962
11 | 1.6898 | 0.01482 | 0.0343 | 114.0216
11.5 | 1.7136 | 0.01696 | 0.0414 | 101.0377
12 | 1.7328 | 0.01987 | 0.0473 | 87.2068
12.5 | 1.7412 | 0.02394 | 0.0519 | 72.7318
13 | 1.7348 | 0.02956 | 0.0548 | 58.6874
13.5 | 1.7092 | 0.03714 | 0.0556 | 46.0205
14 | 1.6611 | 0.04687 | 0.0543 | 35.4406
14.5 | 1.5887 | 0.05888 | 0.0508 | 26.982
15 | 1.5043 | 0.07235 | 0.0456 | 20.792
15.5 | 1.4329 | 0.08542 | 0.0398 | 16.7748
16 | 1.38 | 0.09746 | 0.0342 | 14.1597
17 | 1.3053 | 0.12001 | 0.0229 | 10.8766
17.5 | 1.2795 | 0.13064 | 0.0172 | 9.7941

## 97. Re 8M Mach 0.00 (1)
BIGFOIL.COM POLAR EXPORT
NACA34015
NACA34015 |  |  |  | Cl Max: | 1.739 | at alpha= | 16 | deg
JavaFoil+Calcfoil stall+Eppler ext transition |  |  |  | L/D Max: | 141.682 | at alpha= | 8 | deg
Re: | 8000000 |  |  | Cd Min: | 0.00802 | at alpha= | 0.5 | deg
Mach: | 0 |  |  | Cl=0 at alpha= | -2.371 | deg
|  |  |  | @ Cl=0.1, Cd= | 0.010056
|  |  |  | @ Cl=0.4, Cd= | 0.008083
|  |  |  | @ Cl=0.6, Cd= | 0.0086547
alpha (deg) | Cl | Cd | Cm | Cl/Cd
-18 | -0.902 | 0.1205 | -0.009 | -7.485
-17.5 | -0.907 | 0.11404 | -0.009 | -7.955
-17 | -0.911 | 0.10763 | -0.009 | -8.461
-16.5 | -0.912 | 0.10145 | -0.009 | -8.993
-16 | -0.912 | 0.09567 | -0.01 | -9.53
-15.5 | -0.91 | 0.08909 | -0.01 | -10.215
-15 | -0.905 | 0.08257 | -0.01 | -10.966
-14.5 | -0.902 | 0.07396 | -0.011 | -12.192
-14 | -0.962 | 0.03415 | -0.014 | -28.163
-13.5 | -1.001 | 0.01738 | -0.015 | -57.6
-13 | -1.003 | 0.01364 | -0.016 | -73.554
-12.5 | -0.988 | 0.01231 | -0.016 | -80.275
-12 | -0.965 | 0.01164 | -0.016 | -82.899
-11.5 | -0.936 | 0.01116 | -0.017 | -83.883
-11 | -0.903 | 0.01073 | -0.017 | -84.182
-10.5 | -0.867 | 0.00924 | -0.017 | -93.932
-10 | -0.828 | 0.00945 | -0.017 | -87.627
-9.5 | -0.787 | 0.00975 | -0.018 | -80.691
-9 | -0.742 | 0.00948 | -0.018 | -78.267
-8.5 | -0.695 | 0.00985 | -0.018 | -70.54
-8 | -0.645 | 0.00964 | -0.018 | -66.961
-7.5 | -0.594 | 0.00947 | -0.019 | -62.763
-7 | -0.541 | 0.00994 | -0.019 | -54.445
-6.5 | -0.487 | 0.00979 | -0.019 | -49.708
-6 | -0.431 | 0.00978 | -0.019 | -44.048
-5.5 | -0.374 | 0.00966 | -0.02 | -38.723
-5 | -0.316 | 0.01022 | -0.02 | -30.905
-4.5 | -0.257 | 0.01002 | -0.02 | -25.641
-4 | -0.197 | 0.00993 | -0.021 | -19.876
-3.5 | -0.137 | 0.00978 | -0.021 | -14.036
-3 | -0.077 | 0.00965 | -0.021 | -7.944
-2.5 | -0.016 | 0.01024 | -0.021 | -1.529
-2 | 0.046 | 0.0101 | -0.022 | 4.516
-1.5 | 0.107 | 0.01005 | -0.022 | 10.66
-1 | 0.169 | 0.00997 | -0.022 | 16.901
-0.5 | 0.23 | 0.00938 | -0.023 | 24.518
0 | 0.291 | 0.00934 | -0.023 | 31.172
0.5 | 0.352 | 0.00802 | -0.023 | 43.941
1 | 0.413 | 0.0081 | -0.023 | 51.045
1.5 | 0.474 | 0.0082 | -0.024 | 57.84
2 | 0.535 | 0.00864 | -0.024 | 61.936
2.5 | 0.595 | 0.00869 | -0.024 | 68.481
3 | 0.656 | 0.00826 | -0.025 | 79.378
3.5 | 0.716 | 0.00834 | -0.025 | 85.854
4 | 0.776 | 0.00847 | -0.025 | 91.56
4.5 | 0.835 | 0.00864 | -0.026 | 96.67
5 | 0.895 | 0.0083 | -0.026 | 107.854
5.5 | 0.954 | 0.00876 | -0.026 | 108.9
6 | 1.012 | 0.00844 | -0.027 | 119.951
6.5 | 1.07 | 0.00866 | -0.027 | 123.629
7 | 1.128 | 0.00869 | -0.027 | 129.811
7.5 | 1.184 | 0.00894 | -0.028 | 132.514
8 | 1.24 | 0.00875 | -0.028 | 141.682
8.5 | 1.295 | 0.00998 | -0.028 | 129.796
9 | 1.348 | 0.01038 | -0.028 | 129.957
9.5 | 1.4 | 0.01085 | -0.029 | 129.05
10 | 1.449 | 0.0114 | -0.029 | 127.114
10.5 | 1.495 | 0.01207 | -0.029 | 123.808
11 | 1.538 | 0.01291 | -0.029 | 119.083
11.5 | 1.576 | 0.01395 | -0.03 | 112.996
12 | 1.611 | 0.0153 | -0.03 | 105.308
12.5 | 1.64 | 0.01698 | -0.03 | 96.565
13 | 1.665 | 0.019 | -0.03 | 87.604
13.5 | 1.686 | 0.02139 | -0.03 | 78.825
14 | 1.703 | 0.02406 | -0.03 | 70.763
14.5 | 1.716 | 0.02704 | -0.03 | 63.473
15 | 1.727 | 0.0305 | -0.03 | 56.609
15.5 | 1.735 | 0.03419 | -0.03 | 50.733
16 | 1.739 | 0.03822 | -0.03 | 45.492
16.5 | 1.739 | 0.04266 | -0.03 | 40.758
17 | 1.736 | 0.04725 | -0.03 | 36.736
17.5 | 1.73 | 0.05223 | -0.03 | 33.12
18 | 1.721 | 0.05744 | -0.03 | 29.964
18.5 | 1.71 | 0.06286 | -0.03 | 27.204
19 | 1.696 | 0.06861 | -0.03 | 24.721
19.5 | 1.68 | 0.07453 | -0.03 | 22.544
20 | 1.662 | 0.08072 | -0.03 | 20.585

## 98. Re 8M Mach 0.00 (2)
BIGFOIL.COM POLAR EXPORT
NACA34015
NACA34015 |  |  |  | Cl Max: | 1.7876 | at alpha= | 18 | deg
XFOIL ncrit=9 |  |  |  | L/D Max: | 165.35 | at alpha= | 8.5 | deg
Re: | 8000000 |  |  | Cd Min: | 0.05952 | at alpha= | 20 | deg
Mach: | 0 |  |  | Cl=0 at alpha= | -2.4725 | deg
|  |  |  | @ Cl=0.1, Cd= | 0.0067621
|  |  |  | @ Cl=0.4, Cd= | 0.0059761
|  |  |  | @ Cl=0.6, Cd= | 0.0053878
alpha (deg) | Cl | Cd | Cm | Cl/Cd
-20 | -1.6593 | 0.02225 | -0.0721 | -74.5753
-19.5 | -1.6375 | 0.02063 | -0.0691 | -79.3747
-19 | -1.6125 | 0.01931 | -0.0659 | -83.506
-18.5 | -1.5868 | 0.01815 | -0.0624 | -87.427
-18 | -1.5601 | 0.01716 | -0.0585 | -90.9149
-17.5 | -1.5343 | 0.01636 | -0.054 | -93.7836
-17 | -1.5102 | 0.01565 | -0.0488 | -96.4984
-16.5 | -1.4912 | 0.0151 | -0.0423 | -98.755
-16 | -1.4393 | 0.01439 | -0.0422 | -100.0208
-15.5 | -1.386 | 0.01363 | -0.0424 | -101.6875
-15 | -1.3304 | 0.01284 | -0.0429 | -103.6137
-14.5 | -1.2732 | 0.01215 | -0.0436 | -104.7901
-14 | -1.2245 | 0.01155 | -0.0424 | -106.0173
-13.5 | -1.1708 | 0.011 | -0.0422 | -106.4364
-13 | -1.1077 | 0.01049 | -0.0439 | -105.5958
-12.5 | -1.0445 | 0.01001 | -0.0456 | -104.3457
-12 | -0.9577 | 0.00932 | -0.0524 | -102.7575
-11.5 | -0.8947 | 0.00895 | -0.054 | -99.9665
-11 | -0.8559 | 0.00878 | -0.0502 | -97.4829
-10.5 | -0.812 | 0.00859 | -0.0475 | -94.5285
-10 | -0.7666 | 0.00842 | -0.0451 | -91.0451
-9.5 | -0.7207 | 0.00817 | -0.0428 | -88.213
-9 | -0.6736 | 0.00798 | -0.0407 | -84.411
-8.5 | -0.6246 | 0.00783 | -0.039 | -79.7701
-8 | -0.5751 | 0.00772 | -0.0374 | -74.4948
-7.5 | -0.5259 | 0.00753 | -0.0357 | -69.8406
-7 | -0.4753 | 0.00742 | -0.0343 | -64.0566
-6.5 | -0.4243 | 0.00734 | -0.033 | -57.8065
-6 | -0.3734 | 0.00723 | -0.0316 | -51.6459
-5.5 | -0.3215 | 0.00718 | -0.0305 | -44.7772
-5 | -0.2693 | 0.00709 | -0.0293 | -37.9831
-4.5 | -0.2169 | 0.00705 | -0.0283 | -30.766
-4 | -0.164 | 0.00698 | -0.0273 | -23.4957
-3.5 | -0.1104 | 0.00694 | -0.0265 | -15.9078
-3 | -0.0568 | 0.00689 | -0.0257 | -8.2438
-2.5 | -0.003 | 0.00685 | -0.0249 | -0.43796
-2 | 0.0516 | 0.00678 | -0.0243 | 7.6106
-1.5 | 0.1058 | 0.00676 | -0.0236 | 15.6509
-1 | 0.1604 | 0.00671 | -0.023 | 23.9046
-0.5 | 0.2147 | 0.00669 | -0.0224 | 32.0927
0 | 0.2693 | 0.00664 | -0.0218 | 40.5572
0.5 | 0.3228 | 0.00662 | -0.021 | 48.7613
1 | 0.3737 | 0.00637 | -0.0198 | 58.6656
1.5 | 0.4151 | 0.00575 | -0.0168 | 72.1913
2 | 0.4645 | 0.00558 | -0.0152 | 83.2437
2.5 | 0.5152 | 0.00547 | -0.0139 | 94.1865
3 | 0.5645 | 0.00543 | -0.0123 | 103.9595
3.5 | 0.615 | 0.00537 | -0.011 | 114.5251
4 | 0.6616 | 0.00535 | -0.0088 | 123.6636
4.5 | 0.713 | 0.0054 | -0.0077 | 132.037
5 | 0.7626 | 0.0055 | -0.0062 | 138.6545
5.5 | 0.813 | 0.00562 | -0.0049 | 144.6619
6 | 0.8635 | 0.00575 | -0.0037 | 150.1739
6.5 | 0.9179 | 0.00594 | -0.0034 | 154.5286
7 | 0.9825 | 0.00618 | -0.0054 | 158.9806
7.5 | 1.0535 | 0.00646 | -0.009 | 163.0805
8 | 1.1153 | 0.00681 | -0.0106 | 163.7739
8.5 | 1.1806 | 0.00714 | -0.013 | 165.3501
9 | 1.2403 | 0.00751 | -0.0142 | 165.1531
9.5 | 1.2943 | 0.00794 | -0.0142 | 163.0101
10 | 1.3448 | 0.0084 | -0.0136 | 160.0952
10.5 | 1.4032 | 0.00892 | -0.0148 | 157.3094
11 | 1.4601 | 0.0095 | -0.0158 | 153.6947
11.5 | 1.5146 | 0.01024 | -0.0166 | 147.9102
12 | 1.5676 | 0.01103 | -0.0171 | 142.1215
12.5 | 1.6063 | 0.01168 | -0.0146 | 137.5257
13 | 1.6183 | 0.01228 | -0.0067 | 131.7834
13.5 | 1.6383 | 0.01307 | -0.0009 | 125.3481
14 | 1.6616 | 0.014 | 0.0038 | 118.6857
14.5 | 1.685 | 0.01511 | 0.008 | 111.5156
15 | 1.7074 | 0.0164 | 0.0117 | 104.1098
15.5 | 1.726 | 0.01803 | 0.0154 | 95.7293
16 | 1.7443 | 0.01987 | 0.0185 | 87.7856
16.5 | 1.7588 | 0.02215 | 0.0213 | 79.4041
17 | 1.7733 | 0.02469 | 0.0234 | 71.8226
17.5 | 1.779 | 0.02819 | 0.0252 | 63.1075
18 | 1.7876 | 0.03176 | 0.0262 | 56.2846
18.5 | 1.7818 | 0.03704 | 0.0266 | 48.1048
19 | 1.7757 | 0.04273 | 0.0262 | 41.5563
19.5 | 1.7562 | 0.05023 | 0.025 | 34.9632
20 | 1.7249 | 0.05952 | 0.0227 | 28.9802

## 99. Re 8M Mach 0.10 (1)
BIGFOIL.COM POLAR EXPORT
NACA34015
NACA34015 |  |  |  | Cl Max: | 1.728 | at alpha= | 16 | deg
JavaFoil+Calcfoil stall+Eppler ext transition |  |  |  | L/D Max: | 138.521 | at alpha= | 7.5 | deg
Re: | 8000000 |  |  | Cd Min: | 0.00806 | at alpha= | 0.5 | deg
Mach: | 0.1 |  |  | Cl=0 at alpha= | -2.371 | deg
|  |  |  | @ Cl=0.1, Cd= | 0.01009
|  |  |  | @ Cl=0.4, Cd= | 0.0080826
|  |  |  | @ Cl=0.6, Cd= | 0.0087726
alpha (deg) | Cl | Cd | Cm | Cl/Cd
-18 | -0.87 | 0.12313 | -0.009 | -7.063
-17.5 | -0.878 | 0.11637 | -0.009 | -7.544
-17 | -0.884 | 0.1101 | -0.009 | -8.03
-16.5 | -0.888 | 0.10388 | -0.009 | -8.552
-16 | -0.891 | 0.09774 | -0.01 | -9.113
-15.5 | -0.891 | 0.09137 | -0.01 | -9.753
-15 | -0.888 | 0.08565 | -0.01 | -10.364
-14.5 | -0.883 | 0.07865 | -0.011 | -11.231
-14 | -0.882 | 0.06883 | -0.011 | -12.808
-13.5 | -0.966 | 0.02343 | -0.015 | -41.221
-13 | -0.989 | 0.0146 | -0.016 | -67.689
-12.5 | -0.979 | 0.01281 | -0.016 | -76.418
-12 | -0.959 | 0.01187 | -0.017 | -80.781
-11.5 | -0.933 | 0.01131 | -0.017 | -82.479
-11 | -0.902 | 0.01084 | -0.017 | -83.166
-10.5 | -0.867 | 0.01048 | -0.017 | -82.721
-10 | -0.829 | 0.00954 | -0.018 | -86.829
-9.5 | -0.787 | 0.00981 | -0.018 | -80.242
-9 | -0.743 | 0.00956 | -0.018 | -77.761
-8.5 | -0.696 | 0.0099 | -0.018 | -70.355
-8 | -0.647 | 0.00968 | -0.019 | -66.859
-7.5 | -0.596 | 0.0095 | -0.019 | -62.72
-7 | -0.543 | 0.00995 | -0.019 | -54.595
-6.5 | -0.489 | 0.00979 | -0.019 | -49.891
-6 | -0.433 | 0.00984 | -0.02 | -43.983
-5.5 | -0.376 | 0.00974 | -0.02 | -38.549
-5 | -0.317 | 0.01023 | -0.02 | -31.033
-4.5 | -0.258 | 0.01006 | -0.02 | -25.673
-4 | -0.198 | 0.00993 | -0.021 | -19.981
-3.5 | -0.138 | 0.00982 | -0.021 | -14.05
-3 | -0.077 | 0.00972 | -0.021 | -7.925
-2.5 | -0.016 | 0.01029 | -0.022 | -1.53
-2 | 0.046 | 0.01016 | -0.022 | 4.512
-1.5 | 0.108 | 0.01008 | -0.022 | 10.676
-1 | 0.169 | 0.00947 | -0.022 | 17.893
-0.5 | 0.231 | 0.00943 | -0.023 | 24.505
0 | 0.293 | 0.00933 | -0.023 | 31.355
0.5 | 0.354 | 0.00806 | -0.023 | 43.941
1 | 0.415 | 0.00809 | -0.024 | 51.331
1.5 | 0.476 | 0.00819 | -0.024 | 58.141
2 | 0.537 | 0.00864 | -0.024 | 62.236
2.5 | 0.598 | 0.00879 | -0.025 | 68.075
3 | 0.659 | 0.00826 | -0.025 | 79.787
3.5 | 0.719 | 0.00838 | -0.025 | 85.893
4 | 0.78 | 0.00854 | -0.025 | 91.301
4.5 | 0.839 | 0.0087 | -0.026 | 96.488
5 | 0.899 | 0.00832 | -0.026 | 107.98
5.5 | 0.958 | 0.00886 | -0.026 | 108.077
6 | 1.017 | 0.0085 | -0.027 | 119.625
6.5 | 1.075 | 0.00871 | -0.027 | 123.38
7 | 1.133 | 0.00877 | -0.027 | 129.213
7.5 | 1.189 | 0.00859 | -0.028 | 138.521
8 | 1.246 | 0.00976 | -0.028 | 127.602
8.5 | 1.3 | 0.01007 | -0.028 | 129.127
9 | 1.354 | 0.01048 | -0.029 | 129.145
9.5 | 1.405 | 0.01097 | -0.029 | 128.115
10 | 1.454 | 0.01154 | -0.029 | 125.945
10.5 | 1.5 | 0.01225 | -0.029 | 122.432
11 | 1.542 | 0.01314 | -0.03 | 117.388
11.5 | 1.58 | 0.01423 | -0.03 | 111.008
12 | 1.613 | 0.01568 | -0.03 | 102.874
12.5 | 1.641 | 0.01747 | -0.03 | 93.916
13 | 1.665 | 0.0196 | -0.03 | 84.932
13.5 | 1.684 | 0.02212 | -0.03 | 76.138
14 | 1.699 | 0.02501 | -0.03 | 67.941
14.5 | 1.712 | 0.0282 | -0.03 | 60.695
15 | 1.72 | 0.03183 | -0.03 | 54.037
15.5 | 1.726 | 0.0357 | -0.03 | 48.344
16 | 1.728 | 0.04003 | -0.03 | 43.164
16.5 | 1.726 | 0.04452 | -0.03 | 38.768
17 | 1.72 | 0.04941 | -0.03 | 34.816
17.5 | 1.712 | 0.05451 | -0.03 | 31.405
18 | 1.7 | 0.05994 | -0.03 | 28.363
18.5 | 1.686 | 0.06558 | -0.03 | 25.707
19 | 1.668 | 0.07157 | -0.03 | 23.314
19.5 | 1.649 | 0.07772 | -0.03 | 21.216
20 | 1.627 | 0.08416 | -0.03 | 19.328

## 100. Re 8M Mach 0.10 (2)
BIGFOIL.COM POLAR EXPORT
NACA34015
NACA34015 |  |  |  | Cl Max: | 1.7786 | at alpha= | 18 | deg
XFOIL ncrit=9 |  |  |  | L/D Max: | 165.111 | at alpha= | 8.5 | deg
Re: | 8000000 |  |  | Cd Min: | 0.06619 | at alpha= | 20 | deg
Mach: | 0.1 |  |  | Cl=0 at alpha= | -2.4727 | deg
|  |  |  | @ Cl=0.1, Cd= | 0.0067736
|  |  |  | @ Cl=0.4, Cd= | 0.0060545
|  |  |  | @ Cl=0.6, Cd= | 0.0054081
alpha (deg) | Cl | Cd | Cm | Cl/Cd
-20 | -1.6544 | 0.02426 | -0.0778 | -68.1946
-19.5 | -1.6366 | 0.02221 | -0.0747 | -73.6875
-19 | -1.6142 | 0.02057 | -0.0714 | -78.4735
-18.5 | -1.5906 | 0.01914 | -0.0677 | -83.1034
-18 | -1.5647 | 0.01797 | -0.0638 | -87.0729
-17.5 | -1.5388 | 0.01702 | -0.0593 | -90.4113
-17 | -1.5144 | 0.01619 | -0.054 | -93.5392
-16.5 | -1.4945 | 0.01553 | -0.0476 | -96.2331
-16 | -1.4515 | 0.0148 | -0.0454 | -98.0743
-15.5 | -1.3966 | 0.01414 | -0.0454 | -98.7694
-15 | -1.3419 | 0.01329 | -0.0455 | -100.9707
-14.5 | -1.2843 | 0.01251 | -0.046 | -102.6619
-14 | -1.2342 | 0.01181 | -0.0448 | -104.5047
-13.5 | -1.181 | 0.01121 | -0.0442 | -105.3524
-12.5 | -1.0541 | 0.01015 | -0.047 | -103.8522
-12 | -0.9663 | 0.0095 | -0.0537 | -101.7158
-11.5 | -0.8993 | 0.00907 | -0.0559 | -99.151
-11 | -0.8609 | 0.00887 | -0.0519 | -97.0575
-10.5 | -0.8169 | 0.00866 | -0.049 | -94.3303
-10 | -0.7713 | 0.00849 | -0.0464 | -90.8481
-9.5 | -0.7248 | 0.00824 | -0.044 | -87.9612
-9 | -0.6776 | 0.00804 | -0.0418 | -84.2786
-8.5 | -0.6285 | 0.00787 | -0.0399 | -79.8602
-8 | -0.5787 | 0.00775 | -0.0382 | -74.671
-7.5 | -0.5289 | 0.00758 | -0.0365 | -69.7757
-7 | -0.4781 | 0.00745 | -0.0349 | -64.1745
-6.5 | -0.4267 | 0.00737 | -0.0335 | -57.8969
-6 | -0.3755 | 0.00726 | -0.0321 | -51.7218
-5.5 | -0.3235 | 0.0072 | -0.0308 | -44.9306
-5 | -0.2709 | 0.00711 | -0.0297 | -38.1013
-4.5 | -0.2181 | 0.00707 | -0.0286 | -30.8487
-4 | -0.1649 | 0.007 | -0.0276 | -23.5571
-3.5 | -0.1109 | 0.00695 | -0.0267 | -15.9568
-3 | -0.0571 | 0.0069 | -0.0259 | -8.2754
-2.5 | -0.003 | 0.00686 | -0.0251 | -0.43732
-2 | 0.0519 | 0.0068 | -0.0244 | 7.6324
-1.5 | 0.1066 | 0.00677 | -0.0237 | 15.7459
-1 | 0.1614 | 0.00672 | -0.0231 | 24.0179
-0.5 | 0.216 | 0.0067 | -0.0224 | 32.2388
0 | 0.2709 | 0.00666 | -0.0218 | 40.6757
0.5 | 0.3248 | 0.00664 | -0.0211 | 48.9157
1 | 0.3769 | 0.00643 | -0.02 | 58.6159
1.5 | 0.4175 | 0.00577 | -0.0167 | 72.357
2 | 0.4672 | 0.00559 | -0.0151 | 83.5778
2.5 | 0.518 | 0.00549 | -0.0138 | 94.3534
3 | 0.5677 | 0.00544 | -0.0122 | 104.3566
3.5 | 0.6184 | 0.00539 | -0.0108 | 114.731
4 | 0.6652 | 0.00537 | -0.0086 | 123.8734
4.5 | 0.7169 | 0.00542 | -0.0074 | 132.2694
5 | 0.7666 | 0.00553 | -0.0058 | 138.6257
5.5 | 0.8175 | 0.00564 | -0.0045 | 144.9468
6 | 0.8679 | 0.00577 | -0.0031 | 150.4159
6.5 | 0.9233 | 0.00596 | -0.0029 | 154.9161
7 | 0.989 | 0.00622 | -0.0051 | 159.0032
7.5 | 1.0611 | 0.0065 | -0.0087 | 163.2462
8 | 1.1232 | 0.00686 | -0.0102 | 163.7318
8.5 | 1.1888 | 0.0072 | -0.0125 | 165.1111
9 | 1.2487 | 0.00757 | -0.0136 | 164.9538
9.5 | 1.3029 | 0.00801 | -0.0135 | 162.6592
10 | 1.3547 | 0.00847 | -0.013 | 159.941
10.5 | 1.4135 | 0.00901 | -0.0141 | 156.8812
11 | 1.471 | 0.00961 | -0.015 | 153.0697
11.5 | 1.5255 | 0.0104 | -0.0156 | 146.6827
12 | 1.5783 | 0.01117 | -0.0158 | 141.2981
12.5 | 1.6068 | 0.01179 | -0.0111 | 136.285
13 | 1.6227 | 0.01247 | -0.0039 | 130.1283
13.5 | 1.644 | 0.0133 | 0.0017 | 123.609
14 | 1.6665 | 0.01434 | 0.0065 | 116.2134
14.5 | 1.6901 | 0.01553 | 0.0106 | 108.8281
15 | 1.7115 | 0.01695 | 0.0144 | 100.9735
15.5 | 1.7286 | 0.01878 | 0.0181 | 92.0447
16 | 1.7466 | 0.02078 | 0.0211 | 84.052
16.5 | 1.7584 | 0.02342 | 0.0238 | 75.0811
17 | 1.7703 | 0.02634 | 0.0258 | 67.2096
17.5 | 1.775 | 0.03016 | 0.0273 | 58.8528
18 | 1.7786 | 0.03446 | 0.0279 | 51.6135
18.5 | 1.7686 | 0.04045 | 0.0279 | 43.7231
19 | 1.7584 | 0.04686 | 0.027 | 37.5245
19.5 | 1.7294 | 0.05572 | 0.0251 | 31.0373
20 | 1.6903 | 0.06619 | 0.0223 | 25.5371

## 101. Re 8M Mach 0.25 (1)
BIGFOIL.COM POLAR EXPORT
NACA34015
NACA34015 |  |  |  | Cl Max: | 1.671 | at alpha= | 14.5 | deg
JavaFoil+Calcfoil stall+Eppler ext transition |  |  |  | L/D Max: | 133.939 | at alpha= | 7 | deg
Re: | 8000000 |  |  | Cd Min: | 0.00822 | at alpha= | 0.5 | deg
Mach: | 0.25 |  |  | Cl=0 at alpha= | -2.373 | deg
|  |  |  | @ Cl=0.1, Cd= | 0.0096603
|  |  |  | @ Cl=0.4, Cd= | 0.0082606
|  |  |  | @ Cl=0.6, Cd= | 0.008401
alpha (deg) | Cl | Cd | Cm | Cl/Cd
-16.5 | -0.689 | 0.11879 | -0.009 | -5.799
-16 | -0.716 | 0.111 | -0.009 | -6.447
-15.5 | -0.738 | 0.10382 | -0.009 | -7.113
-15 | -0.756 | 0.09732 | -0.009 | -7.763
-14.5 | -0.768 | 0.09092 | -0.01 | -8.446
-14 | -0.776 | 0.08495 | -0.01 | -9.135
-13.5 | -0.78 | 0.07902 | -0.01 | -9.874
-13 | -0.781 | 0.0728 | -0.011 | -10.728
-12.5 | -0.779 | 0.06612 | -0.011 | -11.777
-12 | -0.854 | 0.02432 | -0.015 | -35.125
-11.5 | -0.891 | 0.01322 | -0.017 | -67.405
-11 | -0.878 | 0.01184 | -0.017 | -74.176
-10.5 | -0.854 | 0.01119 | -0.018 | -76.317
-10 | -0.823 | 0.01073 | -0.018 | -76.73
-9.5 | -0.787 | 0.00925 | -0.018 | -85.128
-9 | -0.747 | 0.00945 | -0.019 | -79.07
-8.5 | -0.703 | 0.00972 | -0.019 | -72.355
-8 | -0.656 | 0.00948 | -0.019 | -69.156
-7.5 | -0.606 | 0.0098 | -0.019 | -61.758
-7 | -0.553 | 0.00964 | -0.02 | -57.379
-6.5 | -0.499 | 0.01012 | -0.02 | -49.267
-6 | -0.442 | 0.0101 | -0.02 | -43.769
-5.5 | -0.384 | 0.01 | -0.02 | -38.455
-5 | -0.325 | 0.00983 | -0.021 | -33.08
-4.5 | -0.265 | 0.01029 | -0.021 | -25.728
-4 | -0.203 | 0.01018 | -0.021 | -19.993
-3.5 | -0.142 | 0.00999 | -0.022 | -14.164
-3 | -0.079 | 0.00989 | -0.022 | -7.992
-2.5 | -0.016 | 0.00931 | -0.022 | -1.735
-2 | 0.047 | 0.00918 | -0.022 | 5.127
-1.5 | 0.111 | 0.00976 | -0.023 | 11.324
-1 | 0.174 | 0.0097 | -0.023 | 17.949
-0.5 | 0.237 | 0.0096 | -0.023 | 24.716
0 | 0.3 | 0.00956 | -0.024 | 31.43
0.5 | 0.364 | 0.00822 | -0.024 | 44.224
1 | 0.426 | 0.00829 | -0.024 | 51.463
1.5 | 0.489 | 0.00839 | -0.025 | 58.287
2 | 0.552 | 0.00837 | -0.025 | 65.958
2.5 | 0.614 | 0.00841 | -0.025 | 73.047
3 | 0.676 | 0.00852 | -0.026 | 79.44
3.5 | 0.738 | 0.00863 | -0.026 | 85.518
4 | 0.8 | 0.00824 | -0.026 | 97.058
4.5 | 0.861 | 0.00841 | -0.026 | 102.468
5 | 0.922 | 0.00864 | -0.027 | 106.783
5.5 | 0.983 | 0.00833 | -0.027 | 117.962
6 | 1.043 | 0.00885 | -0.027 | 117.825
6.5 | 1.102 | 0.00859 | -0.028 | 128.219
7 | 1.16 | 0.00866 | -0.028 | 133.939
7.5 | 1.218 | 0.00987 | -0.028 | 123.41
8 | 1.275 | 0.01025 | -0.029 | 124.298
8.5 | 1.33 | 0.01064 | -0.029 | 124.977
9 | 1.383 | 0.01112 | -0.029 | 124.418
9.5 | 1.434 | 0.01172 | -0.03 | 122.281
10 | 1.481 | 0.01246 | -0.03 | 118.836
10.5 | 1.524 | 0.01338 | -0.03 | 113.896
11 | 1.562 | 0.01456 | -0.03 | 107.268
11.5 | 1.594 | 0.01615 | -0.03 | 98.735
12 | 1.62 | 0.01819 | -0.03 | 89.105
12.5 | 1.64 | 0.02076 | -0.03 | 78.999
13 | 1.655 | 0.02396 | -0.03 | 69.065
13.5 | 1.666 | 0.02744 | -0.03 | 60.695
14 | 1.67 | 0.03141 | -0.03 | 53.188
14.5 | 1.671 | 0.03581 | -0.03 | 46.655
15 | 1.667 | 0.04054 | -0.03 | 41.134
15.5 | 1.659 | 0.04564 | -0.03 | 36.362
16 | 1.646 | 0.05118 | -0.03 | 32.155
16.5 | 1.625 | 0.05701 | -0.03 | 28.504
17 | 1.599 | 0.0633 | -0.03 | 25.26
17.5 | 1.568 | 0.0698 | -0.03 | 22.462
18 | 1.532 | 0.07663 | -0.03 | 19.987
18.5 | 1.49 | 0.08389 | -0.03 | 17.76
19 | 1.443 | 0.09167 | -0.03 | 15.745
19.5 | 1.392 | 0.09985 | -0.03 | 13.943

## 102. Re 8M Mach 0.25 (2)
BIGFOIL.COM POLAR EXPORT
NACA34015
NACA34015 |  |  |  | Cl Max: | 1.744 | at alpha= | 16.5 | deg
XFOIL ncrit=9 |  |  |  | L/D Max: | 164.64 | at alpha= | 8 | deg
Re: | 8000000 |  |  | Cd Min: | 0.10149 | at alpha= | 20 | deg
Mach: | 0.25 |  |  | Cl=0 at alpha= | -2.4795 | deg
|  |  |  | @ Cl=0.1, Cd= | 0.0068293
|  |  |  | @ Cl=0.4, Cd= | 0.0063909
|  |  |  | @ Cl=0.6, Cd= | 0.0055072
alpha (deg) | Cl | Cd | Cm | Cl/Cd
-20 | -1.4329 | 0.05725 | -0.0881 | -25.0288
-19.5 | -1.479 | 0.04594 | -0.0944 | -32.1942
-19 | -1.5085 | 0.03778 | -0.0967 | -39.9285
-18.5 | -1.5285 | 0.03152 | -0.0961 | -48.493
-18 | -1.5297 | 0.02735 | -0.0933 | -55.9305
-17.5 | -1.5244 | 0.02409 | -0.0891 | -63.2794
-17 | -1.5121 | 0.02162 | -0.0839 | -69.9399
-16.5 | -1.4943 | 0.01984 | -0.0779 | -75.3175
-16 | -1.4755 | 0.01834 | -0.0712 | -80.4526
-15 | -1.3993 | 0.01594 | -0.0625 | -87.7854
-14.5 | -1.3414 | 0.01489 | -0.0612 | -90.0873
-14 | -1.2816 | 0.01393 | -0.0602 | -92.0029
-13.5 | -1.2327 | 0.01297 | -0.0571 | -95.0424
-13 | -1.1729 | 0.01198 | -0.0562 | -97.9048
-12.5 | -1.1059 | 0.0112 | -0.0565 | -98.7411
-12 | -1.0186 | 0.01042 | -0.061 | -97.7543
-11.5 | -0.9227 | 0.00981 | -0.0674 | -94.0571
-11 | -0.8858 | 0.00949 | -0.0619 | -93.3404
-10.5 | -0.8427 | 0.00915 | -0.0576 | -92.0984
-10 | -0.7968 | 0.00888 | -0.0539 | -89.7297
-9.5 | -0.7478 | 0.00863 | -0.0509 | -86.6512
-9 | -0.6985 | 0.00843 | -0.048 | -82.8588
-8.5 | -0.6489 | 0.00815 | -0.0453 | -79.6196
-8 | -0.5982 | 0.00798 | -0.0428 | -74.9624
-7.5 | -0.5457 | 0.00783 | -0.0407 | -69.6935
-7 | -0.4933 | 0.00764 | -0.0386 | -64.5681
-6.5 | -0.4408 | 0.00752 | -0.0366 | -58.617
-6 | -0.3868 | 0.00742 | -0.035 | -52.1294
-5.5 | -0.3337 | 0.0073 | -0.0332 | -45.7123
-5 | -0.2794 | 0.00725 | -0.0318 | -38.5379
-4.5 | -0.2248 | 0.00715 | -0.0304 | -31.4406
-4 | -0.1699 | 0.00711 | -0.0291 | -23.8959
-3.5 | -0.1143 | 0.00703 | -0.028 | -16.2589
-3 | -0.0585 | 0.00697 | -0.0269 | -8.3931
-2.5 | -0.0023 | 0.00691 | -0.026 | -0.33285
-2 | 0.0539 | 0.00687 | -0.0251 | 7.8457
-1.5 | 0.1106 | 0.00682 | -0.0244 | 16.217
-1 | 0.1667 | 0.0068 | -0.0235 | 24.5147
-0.5 | 0.2235 | 0.00674 | -0.0228 | 33.1602
0 | 0.2795 | 0.00674 | -0.022 | 41.4688
0.5 | 0.3357 | 0.00669 | -0.0212 | 50.1794
1 | 0.3899 | 0.00657 | -0.0201 | 59.3455
1.5 | 0.4305 | 0.00585 | -0.0163 | 73.5897
2 | 0.4818 | 0.00565 | -0.0146 | 85.2743
2.5 | 0.5334 | 0.00559 | -0.013 | 95.4204
3 | 0.5856 | 0.00551 | -0.0113 | 106.2795
3.5 | 0.6369 | 0.0055 | -0.0095 | 115.8
4 | 0.6856 | 0.00547 | -0.0072 | 125.3382
4.5 | 0.7381 | 0.00553 | -0.0056 | 133.472
5 | 0.7885 | 0.00566 | -0.0035 | 139.311
5.5 | 0.8415 | 0.00575 | -0.002 | 146.3478
6 | 0.8923 | 0.00593 | -0.0001 | 150.4722
6.5 | 0.9531 | 0.0061 | -0.0003 | 156.2459
7 | 1.0258 | 0.00645 | -0.0032 | 159.0388
7.5 | 1.1027 | 0.00674 | -0.007 | 163.6053
8 | 1.1673 | 0.00709 | -0.0081 | 164.6403
8.5 | 1.2342 | 0.00752 | -0.0097 | 164.1223
9 | 1.2949 | 0.00795 | -0.01 | 162.8805
9.5 | 1.346 | 0.00841 | -0.0082 | 160.0476
10 | 1.409 | 0.00898 | -0.0091 | 156.9042
10.5 | 1.4703 | 0.00963 | -0.0097 | 152.6791
11 | 1.5282 | 0.01032 | -0.0096 | 148.0814
11.5 | 1.5822 | 0.01114 | -0.009 | 142.0287
12 | 1.6079 | 0.0119 | -0.0029 | 135.1176
12.5 | 1.6276 | 0.01275 | 0.0041 | 127.6549
13 | 1.6473 | 0.01385 | 0.0105 | 118.9386
13.5 | 1.6703 | 0.01514 | 0.0157 | 110.3236
14 | 1.69 | 0.0168 | 0.0205 | 100.5952
14.5 | 1.7094 | 0.01874 | 0.0246 | 91.2166
15 | 1.725 | 0.02116 | 0.0282 | 81.5217
15.5 | 1.7346 | 0.02433 | 0.0312 | 71.2947
16 | 1.7417 | 0.0281 | 0.0333 | 61.9822
16.5 | 1.744 | 0.03267 | 0.0345 | 53.3823
17 | 1.7317 | 0.03904 | 0.0346 | 44.3571
17.5 | 1.7169 | 0.04609 | 0.0339 | 37.251
18 | 1.688 | 0.05495 | 0.032 | 30.7188
18.5 | 1.642 | 0.06609 | 0.0289 | 24.8449
19 | 1.599 | 0.07724 | 0.0252 | 20.7017
19.5 | 1.5485 | 0.08972 | 0.0206 | 17.2593
20 | 1.506 | 0.10149 | 0.0158 | 14.8389

## 103. Re 8M Mach 0.50 (1)
BIGFOIL.COM POLAR EXPORT
NACA34015
NACA34015 |  |  |  | Cl Max: | 1.515 | at alpha= | 10 | deg
JavaFoil+Calcfoil stall+Eppler ext transition |  |  |  | L/D Max: | 116.431 | at alpha= | 4.5 | deg
Re: | 8000000 |  |  | Cd Min: | 0.00789 | at alpha= | 3.5 | deg
Mach: | 0.5 |  |  | Cl=0 at alpha= | -2.3714 | deg
|  |  |  | @ Cl=0.1, Cd= | 0.0096344
|  |  |  | @ Cl=0.4, Cd= | 0.0098507
|  |  |  | @ Cl=0.6, Cd= | 0.0082796
alpha (deg) | Cl | Cd | Cm | Cl/Cd
-20 | -0.97 | 0.13761 | -0.01 | -7.048
-19.5 | -0.939 | 0.14796 | -0.009 | -6.344
-19 | -0.914 | 0.13487 | -0.009 | -6.773
-18.5 | -0.889 | 0.12445 | -0.01 | -7.145
-18 | -0.859 | 0.13108 | -0.009 | -6.553
-17.5 | -0.833 | 0.12193 | -0.01 | -6.83
-17 | -0.809 | 0.11145 | -0.01 | -7.255
-16.5 | -0.779 | 0.11575 | -0.01 | -6.727
-16 | -0.752 | 0.10833 | -0.01 | -6.939
-15.5 | -0.728 | 0.09852 | -0.01 | -7.386
-15 | -0.696 | 0.10443 | -0.01 | -6.666
-14.5 | -0.67 | 0.09591 | -0.01 | -6.985
-14 | -0.646 | 0.08629 | -0.011 | -7.486
-13.5 | -0.615 | 0.09119 | -0.01 | -6.739
-13 | -0.589 | 0.08247 | -0.011 | -7.144
-12.5 | -0.564 | 0.07743 | -0.011 | -7.28
-12 | -0.533 | 0.07766 | -0.01 | -6.867
-11.5 | -0.509 | 0.06905 | -0.011 | -7.368
-11 | -0.478 | 0.07162 | -0.01 | -6.673
-10.5 | -0.453 | 0.06325 | -0.012 | -7.166
-10 | -0.423 | 0.06426 | -0.011 | -6.589
-9.5 | -0.396 | 0.06232 | -0.011 | -6.351
-9 | -0.37 | 0.05619 | -0.012 | -6.579
-8.5 | -0.342 | 0.0541 | -0.012 | -6.316
-8 | -0.447 | 0.05002 | -0.012 | -8.942
-7.5 | -0.575 | 0.01138 | -0.021 | -50.507
-7 | -0.56 | 0.00929 | -0.022 | -60.254
-6.5 | -0.522 | 0.00942 | -0.022 | -55.374
-6 | -0.472 | 0.00976 | -0.022 | -48.416
-5.5 | -0.416 | 0.01007 | -0.023 | -41.353
-5 | -0.355 | 0.00975 | -0.023 | -36.439
-4.5 | -0.291 | 0.00956 | -0.023 | -30.463
-4 | -0.225 | 0.00992 | -0.024 | -22.657
-3.5 | -0.157 | 0.00978 | -0.024 | -16.043
-3 | -0.088 | 0.00959 | -0.024 | -9.16
-2.5 | -0.018 | 0.00956 | -0.025 | -1.882
-2 | 0.052 | 0.01004 | -0.025 | 5.228
-1.5 | 0.123 | 0.00944 | -0.025 | 13.062
-1 | 0.194 | 0.00936 | -0.026 | 20.762
-0.5 | 0.265 | 0.00932 | -0.026 | 28.427
0 | 0.335 | 0.00934 | -0.026 | 35.884
0.5 | 0.405 | 0.00989 | -0.027 | 40.975
1 | 0.475 | 0.00805 | -0.027 | 59.032
1.5 | 0.545 | 0.00816 | -0.027 | 66.785
2 | 0.614 | 0.00831 | -0.028 | 73.927
2.5 | 0.683 | 0.00794 | -0.028 | 86.046
3 | 0.752 | 0.00817 | -0.028 | 92.078
3.5 | 0.82 | 0.00789 | -0.029 | 103.929
4 | 0.888 | 0.00815 | -0.029 | 108.95
4.5 | 0.954 | 0.0082 | -0.03 | 116.431
5 | 1.02 | 0.00943 | -0.03 | 108.145
5.5 | 1.085 | 0.00979 | -0.03 | 110.892
6 | 1.149 | 0.01021 | -0.031 | 112.524
6.5 | 1.211 | 0.01072 | -0.031 | 112.969
7 | 1.27 | 0.01155 | -0.031 | 109.984
7.5 | 1.327 | 0.01227 | -0.031 | 108.168
8 | 1.381 | 0.01337 | -0.032 | 103.304
8.5 | 1.429 | 0.01451 | -0.032 | 98.454
9 | 1.47 | 0.01609 | -0.032 | 91.35
9.5 | 1.5 | 0.0184 | -0.032 | 81.533
10 | 1.515 | 0.0219 | -0.032 | 69.178
10.5 | 1.512 | 0.02728 | -0.031 | 55.401
11 | 1.488 | 0.03489 | -0.031 | 42.648
11.5 | 1.436 | 0.04452 | -0.03 | 32.258
12 | 1.326 | 0.05626 | -0.03 | 23.576
12.5 | 0.889 | 0.07264 | -0.029 | 12.234
13 | 0.915 | 0.07725 | -0.029 | 11.842
13.5 | 0.942 | 0.08063 | -0.029 | 11.683
14 | 0.965 | 0.08919 | -0.029 | 10.822
14.5 | 0.995 | 0.08797 | -0.029 | 11.314
15 | 1.021 | 0.09313 | -0.029 | 10.965

## 104. Re 8M Mach 0.50 (2)
BIGFOIL.COM POLAR EXPORT
NACA34015
NACA34015 |  |  |  | Cl Max: | 1.7509 | at alpha= | 12.5 | deg
XFOIL ncrit=9 |  |  |  | L/D Max: | 159.875 | at alpha= | 7.5 | deg
Re: | 8000000 |  |  | Cd Min: | 0.12952 | at alpha= | 17.5 | deg
Mach: | 0.5 |  |  | Cl=0 at alpha= | -2.4984 | deg
|  |  |  | @ Cl=0.1, Cd= | 0.0071259
|  |  |  | @ Cl=0.4, Cd= | 0.0070056
|  |  |  | @ Cl=0.6, Cd= | 0.0059832
alpha (deg) | Cl | Cd | Cm | Cl/Cd
-14 | -0.4921 | 0.12463 | -0.0324 | -3.9485
-13.5 | -0.5123 | 0.11033 | -0.0426 | -4.6433
-13 | -0.5047 | 0.10036 | -0.0504 | -5.0289
-12.5 | -0.5317 | 0.089 | -0.0562 | -5.9742
-12 | -0.5532 | 0.07718 | -0.0648 | -7.1677
-11.5 | -0.5524 | 0.05988 | -0.0879 | -9.2251
-11 | -0.5597 | 0.04415 | -0.1117 | -12.6772
-10.5 | -0.5848 | 0.03247 | -0.1252 | -18.0105
-10 | -0.6293 | 0.02692 | -0.1172 | -23.3767
-9.5 | -0.6711 | 0.02207 | -0.1044 | -30.4078
-9 | -0.7051 | 0.01664 | -0.0913 | -42.3738
-8.5 | -0.7033 | 0.01208 | -0.0808 | -58.2202
-8 | -0.6645 | 0.01019 | -0.0725 | -65.211
-7.5 | -0.6132 | 0.00929 | -0.0656 | -66.0065
-7 | -0.5563 | 0.00879 | -0.0598 | -63.2878
-6.5 | -0.4976 | 0.00846 | -0.0547 | -58.818
-6 | -0.4373 | 0.00821 | -0.0503 | -53.2643
-5.5 | -0.3774 | 0.00797 | -0.0462 | -47.3526
-5 | -0.3157 | 0.00783 | -0.0427 | -40.3193
-4.5 | -0.2538 | 0.00766 | -0.0396 | -33.1332
-4 | -0.1906 | 0.00754 | -0.0369 | -25.2785
-3.5 | -0.1279 | 0.00742 | -0.0344 | -17.2372
-3 | -0.064 | 0.0073 | -0.0323 | -8.7671
-2.5 | -0.0002 | 0.00722 | -0.0304 | -0.027701
-2 | 0.0637 | 0.00716 | -0.0286 | 8.8966
-1.5 | 0.1276 | 0.0071 | -0.027 | 17.9718
-1 | 0.1914 | 0.00706 | -0.0254 | 27.1105
-0.5 | 0.2551 | 0.00703 | -0.0238 | 36.2873
0 | 0.3189 | 0.007 | -0.0224 | 45.5571
0.5 | 0.3818 | 0.00702 | -0.0207 | 54.3875
1 | 0.4451 | 0.00697 | -0.0192 | 63.8594
1.5 | 0.4899 | 0.00632 | -0.0143 | 77.5158
2 | 0.5451 | 0.00608 | -0.0111 | 89.6546
2.5 | 0.6018 | 0.00598 | -0.0081 | 100.6355
3 | 0.6591 | 0.00597 | -0.0052 | 110.402
3.5 | 0.7169 | 0.00597 | -0.0022 | 120.0838
4 | 0.7686 | 0.006 | 0.0021 | 128.1
4.5 | 0.8232 | 0.00604 | 0.0061 | 136.2914
5 | 0.8739 | 0.0062 | 0.0108 | 140.9516
5.5 | 0.923 | 0.00631 | 0.0161 | 146.2758
6 | 1.0028 | 0.00664 | 0.0153 | 151.0241
6.5 | 1.1053 | 0.00706 | 0.0102 | 156.5581
7 | 1.1989 | 0.00758 | 0.0072 | 158.1662
7.5 | 1.279 | 0.008 | 0.0073 | 159.875
8 | 1.3539 | 0.00856 | 0.0086 | 158.1659
8.5 | 1.417 | 0.00919 | 0.0121 | 154.1893
9 | 1.495 | 0.00983 | 0.0132 | 152.0855
9.5 | 1.5699 | 0.01066 | 0.0149 | 147.2702
10 | 1.6397 | 0.01176 | 0.0172 | 139.4303
10.5 | 1.6742 | 0.01288 | 0.0251 | 129.9845
11 | 1.7034 | 0.01435 | 0.0331 | 118.7038
11.5 | 1.7265 | 0.01642 | 0.0406 | 105.1462
12 | 1.7414 | 0.01942 | 0.047 | 89.6704
12.5 | 1.7509 | 0.02335 | 0.0518 | 74.985
13 | 1.7492 | 0.02861 | 0.0549 | 61.1395
13.5 | 1.7261 | 0.03594 | 0.056 | 48.0273
14 | 1.6802 | 0.04544 | 0.0549 | 36.9762
14.5 | 1.6097 | 0.05721 | 0.0517 | 28.1367
15 | 1.5311 | 0.07009 | 0.047 | 21.8448
15.5 | 1.4569 | 0.08326 | 0.0413 | 17.4982
16.5 | 1.3532 | 0.10748 | 0.0296 | 12.5902
17 | 1.3163 | 0.11888 | 0.0237 | 11.0725
17.5 | 1.2899 | 0.12952 | 0.018 | 9.9591

## 105. Re 10M Mach 0.00 (1)
BIGFOIL.COM POLAR EXPORT
NACA34015
NACA34015 |  |  |  | Cl Max: | 1.745 | at alpha= | 16 | deg
JavaFoil+Calcfoil stall+Eppler ext transition |  |  |  | L/D Max: | 142.819 | at alpha= | 8 | deg
Re: | 10000000 |  |  | Cd Min: | 0.00798 | at alpha= | 1 | deg
Mach: | 0 |  |  | Cl=0 at alpha= | -2.371 | deg
|  |  |  | @ Cl=0.1, Cd= | 0.0097715
|  |  |  | @ Cl=0.4, Cd= | 0.0082016
|  |  |  | @ Cl=0.6, Cd= | 0.0086082
alpha (deg) | Cl | Cd | Cm | Cl/Cd
-18.5 | -0.896 | 0.12558 | -0.009 | -7.136
-18 | -0.903 | 0.11919 | -0.009 | -7.574
-17.5 | -0.908 | 0.11247 | -0.009 | -8.075
-17 | -0.912 | 0.10549 | -0.009 | -8.648
-16.5 | -0.914 | 0.09921 | -0.01 | -9.215
-16 | -0.914 | 0.09333 | -0.01 | -9.793
-15.5 | -0.913 | 0.08625 | -0.01 | -10.587
-15 | -0.91 | 0.07867 | -0.011 | -11.572
-14.5 | -0.949 | 0.04705 | -0.013 | -20.181
-14 | -1 | 0.02189 | -0.015 | -45.686
-13.5 | -1.014 | 0.01513 | -0.015 | -67.03
-13 | -1.008 | 0.01289 | -0.016 | -78.222
-12.5 | -0.99 | 0.01194 | -0.016 | -82.922
-12 | -0.966 | 0.01132 | -0.016 | -85.274
-11.5 | -0.937 | 0.01083 | -0.017 | -86.463
-11 | -0.904 | 0.01046 | -0.017 | -86.437
-10.5 | -0.868 | 0.00952 | -0.017 | -91.16
-10 | -0.829 | 0.00923 | -0.017 | -89.802
-9.5 | -0.787 | 0.00951 | -0.018 | -82.723
-9 | -0.742 | 0.00987 | -0.018 | -75.177
-8.5 | -0.695 | 0.00962 | -0.018 | -72.231
-8 | -0.646 | 0.00942 | -0.018 | -68.505
-7.5 | -0.594 | 0.00985 | -0.019 | -60.31
-7 | -0.541 | 0.00973 | -0.019 | -55.635
-6.5 | -0.487 | 0.00968 | -0.019 | -50.285
-6 | -0.431 | 0.00957 | -0.019 | -45.024
-5.5 | -0.374 | 0.01007 | -0.02 | -37.14
-5 | -0.316 | 0.00984 | -0.02 | -32.115
-4.5 | -0.257 | 0.00972 | -0.02 | -26.445
-4 | -0.197 | 0.00957 | -0.021 | -20.635
-3.5 | -0.137 | 0.00941 | -0.021 | -14.585
-3 | -0.077 | 0.01007 | -0.021 | -7.613
-2.5 | -0.016 | 0.00994 | -0.021 | -1.576
-2 | 0.046 | 0.00986 | -0.022 | 4.626
-1.5 | 0.107 | 0.00976 | -0.022 | 10.972
-1 | 0.169 | 0.0097 | -0.022 | 17.386
-0.5 | 0.23 | 0.00971 | -0.023 | 23.684
0 | 0.291 | 0.00912 | -0.023 | 31.931
0.5 | 0.352 | 0.00902 | -0.023 | 39.056
1 | 0.413 | 0.00798 | -0.023 | 51.802
1.5 | 0.474 | 0.00842 | -0.024 | 56.3
2 | 0.535 | 0.00852 | -0.024 | 62.758
2.5 | 0.595 | 0.0086 | -0.024 | 69.217
3 | 0.656 | 0.0087 | -0.025 | 75.366
3.5 | 0.716 | 0.00826 | -0.025 | 86.683
4 | 0.776 | 0.0084 | -0.025 | 92.319
4.5 | 0.835 | 0.00856 | -0.026 | 97.598
5 | 0.895 | 0.00876 | -0.026 | 102.087
5.5 | 0.954 | 0.00866 | -0.026 | 110.157
6 | 1.012 | 0.00889 | -0.027 | 113.805
6.5 | 1.07 | 0.00856 | -0.027 | 125.084
7 | 1.128 | 0.00914 | -0.027 | 123.364
7.5 | 1.185 | 0.00888 | -0.028 | 133.433
8 | 1.24 | 0.00869 | -0.028 | 142.819
8.5 | 1.295 | 0.00991 | -0.028 | 130.744
9 | 1.349 | 0.0103 | -0.028 | 130.926
9.5 | 1.4 | 0.01076 | -0.029 | 130.155
10 | 1.449 | 0.0113 | -0.029 | 128.232
10.5 | 1.496 | 0.01197 | -0.029 | 124.904
11 | 1.538 | 0.01281 | -0.029 | 120.059
11.5 | 1.577 | 0.01384 | -0.03 | 113.942
12 | 1.612 | 0.01514 | -0.03 | 106.44
12.5 | 1.641 | 0.0167 | -0.03 | 98.274
13 | 1.667 | 0.01854 | -0.03 | 89.921
13.5 | 1.689 | 0.02067 | -0.03 | 81.734
14 | 1.707 | 0.02311 | -0.03 | 73.859
14.5 | 1.721 | 0.02594 | -0.03 | 66.361
15 | 1.732 | 0.02903 | -0.03 | 59.671
15.5 | 1.74 | 0.03258 | -0.03 | 53.407
16 | 1.745 | 0.03637 | -0.03 | 47.967
16.5 | 1.745 | 0.04053 | -0.03 | 43.046
17 | 1.742 | 0.045 | -0.03 | 38.707
17.5 | 1.736 | 0.04976 | -0.03 | 34.878
18 | 1.727 | 0.05486 | -0.03 | 31.475
18.5 | 1.716 | 0.06005 | -0.03 | 28.571
19 | 1.701 | 0.06575 | -0.03 | 25.876
19.5 | 1.685 | 0.0714 | -0.03 | 23.605
20 | 1.667 | 0.0775 | -0.03 | 21.504

## 106. Re 10M Mach 0.00 (2)
BIGFOIL.COM POLAR EXPORT
NACA34015
NACA34015 |  |  |  | Cl Max: | 1.8077 | at alpha= | 18.5 | deg
XFOIL ncrit=9 |  |  |  | L/D Max: | 170.131 | at alpha= | 8.5 | deg
Re: | 10000000 |  |  | Cd Min: | 0.05481 | at alpha= | 20 | deg
Mach: | 0 |  |  | Cl=0 at alpha= | -2.4688 | deg
|  |  |  | @ Cl=0.1, Cd= | 0.0065454
|  |  |  | @ Cl=0.4, Cd= | 0.0060266
|  |  |  | @ Cl=0.6, Cd= | 0.00534
alpha (deg) | Cl | Cd | Cm | Cl/Cd
-20 | -1.6796 | 0.02101 | -0.0705 | -79.9429
-19.5 | -1.658 | 0.01948 | -0.0672 | -85.1129
-19 | -1.6324 | 0.01825 | -0.0638 | -89.4466
-18.5 | -1.6075 | 0.01711 | -0.06 | -93.9509
-18 | -1.5825 | 0.0162 | -0.0555 | -97.6852
-17.5 | -1.5577 | 0.01545 | -0.0506 | -100.822
-17 | -1.5384 | 0.01483 | -0.0442 | -103.7357
-16.5 | -1.4896 | 0.01415 | -0.0436 | -105.2721
-16 | -1.4372 | 0.01349 | -0.0435 | -106.5382
-15.5 | -1.3822 | 0.0129 | -0.0438 | -107.1473
-15 | -1.3258 | 0.01225 | -0.0444 | -108.2286
-14.5 | -1.2755 | 0.0116 | -0.0436 | -109.9569
-14 | -1.227 | 0.01096 | -0.0424 | -111.9526
-13.5 | -1.1657 | 0.01039 | -0.0437 | -112.1944
-13 | -1.1022 | 0.00989 | -0.0455 | -111.4459
-12.5 | -1.0152 | 0.00934 | -0.0524 | -108.6938
-12 | -0.9458 | 0.00897 | -0.0553 | -105.4404
-11.5 | -0.9117 | 0.00881 | -0.0506 | -103.4847
-11 | -0.8687 | 0.00854 | -0.0478 | -101.7213
-10.5 | -0.8233 | 0.00833 | -0.0454 | -98.8355
-10 | -0.7762 | 0.00815 | -0.0433 | -95.2393
-9.5 | -0.728 | 0.00799 | -0.0415 | -91.1139
-9 | -0.6804 | 0.00778 | -0.0395 | -87.455
-8.5 | -0.6315 | 0.00761 | -0.0378 | -82.9829
-8 | -0.5815 | 0.00749 | -0.0362 | -77.6368
-7.5 | -0.5307 | 0.00736 | -0.0349 | -72.106
-7 | -0.4803 | 0.00723 | -0.0334 | -66.4315
-6.5 | -0.4289 | 0.00715 | -0.0321 | -59.986
-6 | -0.3769 | 0.00706 | -0.031 | -53.3853
-5.5 | -0.325 | 0.00697 | -0.0298 | -46.6284
-5 | -0.2721 | 0.00691 | -0.0289 | -39.3777
-4.5 | -0.2195 | 0.00685 | -0.0278 | -32.0438
-4 | -0.1658 | 0.00679 | -0.027 | -24.4183
-3.5 | -0.1121 | 0.00674 | -0.0262 | -16.632
-3 | -0.0582 | 0.00669 | -0.0254 | -8.6996
-2.5 | -0.0034 | 0.00662 | -0.0248 | -0.5136
-2 | 0.051 | 0.00659 | -0.0242 | 7.739
-1.5 | 0.1059 | 0.00654 | -0.0236 | 16.1927
-1 | 0.1604 | 0.00652 | -0.023 | 24.6012
-0.5 | 0.2153 | 0.00647 | -0.0225 | 33.2767
0 | 0.2695 | 0.00646 | -0.0219 | 41.7183
0.5 | 0.3243 | 0.00641 | -0.0213 | 50.5928
1 | 0.3776 | 0.00637 | -0.0205 | 59.2779
1.5 | 0.42 | 0.00572 | -0.0177 | 73.4266
2 | 0.4691 | 0.0055 | -0.0161 | 85.2909
2.5 | 0.5195 | 0.00543 | -0.0148 | 95.6722
3 | 0.5707 | 0.00534 | -0.0136 | 106.8727
3.5 | 0.6204 | 0.00534 | -0.0121 | 116.1798
4 | 0.6692 | 0.00525 | -0.0104 | 127.4667
4.5 | 0.7189 | 0.00529 | -0.0089 | 135.8979
5 | 0.7699 | 0.00539 | -0.0078 | 142.8386
5.5 | 0.8201 | 0.00547 | -0.0064 | 149.9269
6 | 0.8693 | 0.00562 | -0.0049 | 154.6797
6.5 | 0.919 | 0.00575 | -0.0036 | 159.8261
7 | 0.972 | 0.00595 | -0.003 | 163.3613
7.5 | 1.0374 | 0.0062 | -0.0053 | 167.3226
8 | 1.1087 | 0.00652 | -0.009 | 170.046
8.5 | 1.1722 | 0.00689 | -0.011 | 170.1306
9 | 1.2356 | 0.00729 | -0.0131 | 169.4925
9.5 | 1.2921 | 0.00774 | -0.0137 | 166.938
10 | 1.3376 | 0.00818 | -0.0119 | 163.5208
10.5 | 1.3954 | 0.00868 | -0.013 | 160.7604
11 | 1.4517 | 0.00926 | -0.0139 | 156.7711
11.5 | 1.5063 | 0.00996 | -0.0146 | 151.2349
12 | 1.559 | 0.01075 | -0.015 | 145.0233
12.5 | 1.609 | 0.01144 | -0.0149 | 140.6469
13 | 1.6292 | 0.01205 | -0.0087 | 135.2033
13.5 | 1.6472 | 0.01282 | -0.0024 | 128.4867
14 | 1.6708 | 0.01364 | 0.0024 | 122.4927
14.5 | 1.6948 | 0.01467 | 0.0066 | 115.5283
15 | 1.7169 | 0.01593 | 0.0106 | 107.7778
15.5 | 1.739 | 0.01733 | 0.014 | 100.3462
16.5 | 1.7738 | 0.02115 | 0.0202 | 83.8676
17 | 1.7908 | 0.02342 | 0.0223 | 76.4646
17.5 | 1.7976 | 0.02667 | 0.0244 | 67.4016
18 | 1.8076 | 0.02999 | 0.0256 | 60.2734
18.5 | 1.8077 | 0.03453 | 0.0263 | 52.3516
19 | 1.8011 | 0.04006 | 0.0263 | 44.9601
19.5 | 1.7907 | 0.04642 | 0.0255 | 38.576
20 | 1.7651 | 0.05481 | 0.0238 | 32.204

## 107. Re 10M Mach 0.10 (1)
BIGFOIL.COM POLAR EXPORT
NACA34015
NACA34015 |  |  |  | Cl Max: | 1.734 | at alpha= | 16 | deg
JavaFoil+Calcfoil stall+Eppler ext transition |  |  |  | L/D Max: | 142.044 | at alpha= | 8 | deg
Re: | 10000000 |  |  | Cd Min: | 0.00797 | at alpha= | 1 | deg
Mach: | 0.1 |  |  | Cl=0 at alpha= | -2.371 | deg
|  |  |  | @ Cl=0.1, Cd= | 0.0098077
|  |  |  | @ Cl=0.4, Cd= | 0.008243
|  |  |  | @ Cl=0.6, Cd= | 0.0086056
alpha (deg) | Cl | Cd | Cm | Cl/Cd
-18 | -0.87 | 0.12183 | -0.009 | -7.144
-17.5 | -0.879 | 0.11499 | -0.009 | -7.642
-17 | -0.885 | 0.10812 | -0.009 | -8.189
-16.5 | -0.89 | 0.10189 | -0.009 | -8.734
-16 | -0.892 | 0.09567 | -0.01 | -9.328
-15.5 | -0.893 | 0.08944 | -0.01 | -9.983
-15 | -0.89 | 0.0835 | -0.01 | -10.659
-14.5 | -0.889 | 0.07459 | -0.011 | -11.915
-14 | -0.944 | 0.03685 | -0.014 | -25.618
-13.5 | -0.989 | 0.0179 | -0.015 | -55.241
-13 | -0.994 | 0.01367 | -0.016 | -72.735
-12.5 | -0.982 | 0.01228 | -0.016 | -79.929
-12 | -0.96 | 0.01154 | -0.017 | -83.234
-11.5 | -0.933 | 0.01099 | -0.017 | -84.967
-11 | -0.902 | 0.01057 | -0.017 | -85.341
-10.5 | -0.867 | 0.0091 | -0.017 | -95.312
-10 | -0.829 | 0.00931 | -0.018 | -89.031
-9.5 | -0.788 | 0.0096 | -0.018 | -82.019
-9 | -0.744 | 0.00934 | -0.018 | -79.643
-8.5 | -0.697 | 0.00966 | -0.018 | -72.075
-8 | -0.647 | 0.00946 | -0.019 | -68.42
-7.5 | -0.596 | 0.00995 | -0.019 | -59.888
-7 | -0.543 | 0.00979 | -0.019 | -55.478
-6.5 | -0.489 | 0.00973 | -0.019 | -50.217
-6 | -0.433 | 0.00961 | -0.02 | -45.027
-5.5 | -0.376 | 0.01007 | -0.02 | -37.297
-5 | -0.317 | 0.00991 | -0.02 | -32.032
-4.5 | -0.258 | 0.00975 | -0.02 | -26.472
-4 | -0.198 | 0.00963 | -0.021 | -20.602
-3.5 | -0.138 | 0.00953 | -0.021 | -14.475
-3 | -0.077 | 0.01011 | -0.021 | -7.622
-2.5 | -0.016 | 0.00998 | -0.022 | -1.577
-2 | 0.046 | 0.00986 | -0.022 | 4.651
-1.5 | 0.108 | 0.0098 | -0.022 | 10.987
-1 | 0.169 | 0.00977 | -0.022 | 17.347
-0.5 | 0.231 | 0.0097 | -0.023 | 23.817
0 | 0.293 | 0.00911 | -0.023 | 32.115
0.5 | 0.354 | 0.00908 | -0.023 | 39.003
1 | 0.415 | 0.00797 | -0.024 | 52.099
1.5 | 0.476 | 0.00842 | -0.024 | 56.586
2 | 0.537 | 0.00852 | -0.024 | 63.075
2.5 | 0.598 | 0.0086 | -0.025 | 69.539
3 | 0.659 | 0.00877 | -0.025 | 75.116
3.5 | 0.719 | 0.00829 | -0.025 | 86.734
4 | 0.78 | 0.00844 | -0.025 | 92.339
4.5 | 0.839 | 0.00859 | -0.026 | 97.712
5 | 0.899 | 0.00826 | -0.026 | 108.851
5.5 | 0.958 | 0.00873 | -0.026 | 109.706
6 | 1.017 | 0.00893 | -0.027 | 113.847
6.5 | 1.075 | 0.00865 | -0.027 | 124.281
7 | 1.133 | 0.00872 | -0.027 | 129.897
7.5 | 1.19 | 0.00901 | -0.028 | 132.083
8 | 1.246 | 0.00877 | -0.028 | 142.044
8.5 | 1.301 | 0.01 | -0.028 | 130.074
9 | 1.354 | 0.01041 | -0.029 | 130.14
9.5 | 1.406 | 0.01088 | -0.029 | 129.228
10 | 1.455 | 0.01145 | -0.029 | 127.045
10.5 | 1.5 | 0.01216 | -0.029 | 123.39
11 | 1.543 | 0.01304 | -0.03 | 118.318
11.5 | 1.581 | 0.01411 | -0.03 | 112.018
12 | 1.614 | 0.01551 | -0.03 | 104.041
12.5 | 1.643 | 0.01719 | -0.03 | 95.564
13 | 1.667 | 0.01915 | -0.03 | 87.069
13.5 | 1.688 | 0.02141 | -0.03 | 78.844
14 | 1.704 | 0.02399 | -0.03 | 71.029
14.5 | 1.716 | 0.02702 | -0.03 | 63.534
15 | 1.726 | 0.03032 | -0.03 | 56.919
15.5 | 1.732 | 0.03405 | -0.03 | 50.852
16 | 1.734 | 0.03808 | -0.03 | 45.539
16.5 | 1.732 | 0.04244 | -0.03 | 40.807
17 | 1.726 | 0.04712 | -0.03 | 36.626
17.5 | 1.717 | 0.05211 | -0.03 | 32.954
18 | 1.705 | 0.05734 | -0.03 | 29.745
18.5 | 1.691 | 0.06287 | -0.03 | 26.895
19 | 1.674 | 0.06863 | -0.03 | 24.385
19.5 | 1.653 | 0.07474 | -0.03 | 22.124
20 | 1.631 | 0.08111 | -0.03 | 20.109

## 108. Re 10M Mach 0.10 (2)
BIGFOIL.COM POLAR EXPORT
NACA34015
NACA34015 |  |  |  | Cl Max: | 1.8009 | at alpha= | 18 | deg
XFOIL ncrit=9 |  |  |  | L/D Max: | 170.39 | at alpha= | 8.5 | deg
Re: | 10000000 |  |  | Cd Min: | 0.06081 | at alpha= | 20 | deg
Mach: | 0.1 |  |  | Cl=0 at alpha= | -2.469 | deg
|  |  |  | @ Cl=0.1, Cd= | 0.0065559
|  |  |  | @ Cl=0.4, Cd= | 0.006191
|  |  |  | @ Cl=0.6, Cd= | 0.00536
alpha (deg) | Cl | Cd | Cm | Cl/Cd
-20 | -1.6755 | 0.02292 | -0.0765 | -73.1021
-19.5 | -1.6569 | 0.021 | -0.0732 | -78.9
-19 | -1.6341 | 0.01947 | -0.0696 | -83.9291
-18.5 | -1.6107 | 0.0181 | -0.0656 | -88.989
-18 | -1.586 | 0.017 | -0.0612 | -93.2941
-17.5 | -1.5617 | 0.0161 | -0.0562 | -97
-17 | -1.5398 | 0.01532 | -0.0502 | -100.5091
-16.5 | -1.5022 | 0.0146 | -0.0471 | -102.8904
-16 | -1.4497 | 0.01387 | -0.0467 | -104.5205
-15.5 | -1.395 | 0.01323 | -0.0466 | -105.4422
-15 | -1.3382 | 0.01259 | -0.0469 | -106.2907
-14.5 | -1.2831 | 0.01195 | -0.0467 | -107.3724
-14 | -1.2372 | 0.01123 | -0.0446 | -110.1692
-13.5 | -1.1764 | 0.01062 | -0.0456 | -110.7721
-13 | -1.1125 | 0.01006 | -0.0471 | -110.5865
-12.5 | -1.0254 | 0.00947 | -0.0536 | -108.2788
-12 | -0.9506 | 0.00908 | -0.0575 | -104.6916
-11.5 | -0.9166 | 0.00893 | -0.0525 | -102.6428
-11 | -0.8738 | 0.00863 | -0.0494 | -101.2514
-10.5 | -0.8284 | 0.00841 | -0.0468 | -98.5018
-10 | -0.7812 | 0.00821 | -0.0445 | -95.1523
-9.5 | -0.7325 | 0.00804 | -0.0426 | -91.107
-9 | -0.6844 | 0.00785 | -0.0405 | -87.1847
-8.5 | -0.6354 | 0.00766 | -0.0386 | -82.9504
-8 | -0.5851 | 0.00752 | -0.037 | -77.8059
-7.5 | -0.5337 | 0.0074 | -0.0356 | -72.1216
-7 | -0.4831 | 0.00726 | -0.034 | -66.5427
-6.5 | -0.4316 | 0.00717 | -0.0327 | -60.1953
-6 | -0.3791 | 0.00709 | -0.0315 | -53.4697
-5.5 | -0.3269 | 0.00699 | -0.0302 | -46.7668
-5 | -0.2737 | 0.00694 | -0.0292 | -39.438
-4.5 | -0.2207 | 0.00686 | -0.0281 | -32.172
-4 | -0.1667 | 0.00681 | -0.0273 | -24.4787
-3.5 | -0.1127 | 0.00675 | -0.0264 | -16.6963
-3 | -0.0585 | 0.0067 | -0.0256 | -8.7313
-2.5 | -0.0034 | 0.00663 | -0.025 | -0.51282
-2 | 0.0514 | 0.0066 | -0.0243 | 7.7879
-1.5 | 0.1065 | 0.00655 | -0.0237 | 16.2595
-1 | 0.1614 | 0.00652 | -0.0231 | 24.7546
-0.5 | 0.2166 | 0.00648 | -0.0226 | 33.4259
0 | 0.2712 | 0.00647 | -0.0219 | 41.9165
0.5 | 0.3262 | 0.00642 | -0.0214 | 50.81
1 | 0.3798 | 0.00638 | -0.0205 | 59.5298
2 | 0.4717 | 0.00552 | -0.016 | 85.4529
2.5 | 0.5225 | 0.00544 | -0.0147 | 96.0478
3 | 0.5739 | 0.00536 | -0.0134 | 107.0709
3.5 | 0.6239 | 0.00536 | -0.0119 | 116.3993
4 | 0.6731 | 0.00527 | -0.0102 | 127.723
4.5 | 0.7228 | 0.00531 | -0.0086 | 136.1205
5 | 0.7742 | 0.00541 | -0.0074 | 143.1054
5.5 | 0.8245 | 0.0055 | -0.006 | 149.9091
6 | 0.8741 | 0.00564 | -0.0045 | 154.9823
6.5 | 0.9238 | 0.00577 | -0.003 | 160.104
7 | 0.9778 | 0.00597 | -0.0025 | 163.7856
7.5 | 1.0446 | 0.00624 | -0.005 | 167.4038
8 | 1.1169 | 0.00656 | -0.0087 | 170.2591
8.5 | 1.1808 | 0.00693 | -0.0106 | 170.3896
9 | 1.2445 | 0.00734 | -0.0126 | 169.5504
9.5 | 1.301 | 0.00779 | -0.0131 | 167.009
10 | 1.3474 | 0.00825 | -0.0113 | 163.3212
10.5 | 1.4055 | 0.00877 | -0.0123 | 160.2623
11 | 1.4625 | 0.00936 | -0.0131 | 156.25
11.5 | 1.5173 | 0.01011 | -0.0137 | 150.0791
12 | 1.5694 | 0.01089 | -0.0138 | 144.1139
12.5 | 1.6192 | 0.01159 | -0.0134 | 139.7066
13 | 1.6332 | 0.01222 | -0.0058 | 133.6498
13.5 | 1.6517 | 0.01306 | 0.0004 | 126.4701
14 | 1.6763 | 0.01395 | 0.005 | 120.1649
14.5 | 1.6997 | 0.01508 | 0.0093 | 112.7122
15 | 1.7214 | 0.01645 | 0.0133 | 104.6444
15.5 | 1.7422 | 0.01801 | 0.0168 | 96.7351
16 | 1.7602 | 0.01993 | 0.02 | 88.3191
16.5 | 1.7741 | 0.02232 | 0.0228 | 79.4848
17 | 1.7901 | 0.02484 | 0.0248 | 72.0652
17.5 | 1.7945 | 0.02853 | 0.0267 | 62.8987
18 | 1.8009 | 0.03241 | 0.0276 | 55.5662
18.5 | 1.7966 | 0.03763 | 0.0279 | 47.7438
19 | 1.7858 | 0.04392 | 0.0274 | 40.6603
19.5 | 1.7676 | 0.05138 | 0.0261 | 34.4025
20 | 1.7352 | 0.06081 | 0.0237 | 28.5348

## 109. Re 10M Mach 0.25 (1)
BIGFOIL.COM POLAR EXPORT
NACA34015
NACA34015 |  |  |  | Cl Max: | 1.677 | at alpha= | 14.5 | deg
JavaFoil+Calcfoil stall+Eppler ext transition |  |  |  | L/D Max: | 134.722 | at alpha= | 7 | deg
Re: | 10000000 |  |  | Cd Min: | 0.00816 | at alpha= | 1 | deg
Mach: | 0.25 |  |  | Cl=0 at alpha= | -2.373 | deg
|  |  |  | @ Cl=0.1, Cd= | 0.00949
|  |  |  | @ Cl=0.4, Cd= | 0.0086314
|  |  |  | @ Cl=0.6, Cd= | 0.0084148
alpha (deg) | Cl | Cd | Cm | Cl/Cd
-16.5 | -0.689 | 0.11736 | -0.009 | -5.872
-16 | -0.716 | 0.10964 | -0.009 | -6.531
-15.5 | -0.739 | 0.10237 | -0.009 | -7.22
-15 | -0.756 | 0.09587 | -0.01 | -7.889
-14.5 | -0.769 | 0.08976 | -0.01 | -8.564
-14 | -0.777 | 0.0835 | -0.01 | -9.308
-13.5 | -0.782 | 0.07768 | -0.01 | -10.062
-13 | -0.783 | 0.07116 | -0.011 | -11
-12.5 | -0.783 | 0.0634 | -0.012 | -12.343
-12 | -0.885 | 0.01685 | -0.016 | -52.511
-11.5 | -0.896 | 0.01251 | -0.017 | -71.595
-11 | -0.88 | 0.0115 | -0.017 | -76.526
-10.5 | -0.855 | 0.0109 | -0.018 | -78.429
-10 | -0.823 | 0.01049 | -0.018 | -78.509
-9.5 | -0.788 | 0.00952 | -0.018 | -82.737
-9 | -0.748 | 0.00977 | -0.019 | -76.476
-8.5 | -0.703 | 0.00948 | -0.019 | -74.146
-8 | -0.656 | 0.00984 | -0.019 | -66.667
-7.5 | -0.606 | 0.00963 | -0.019 | -62.88
-7 | -0.553 | 0.01013 | -0.02 | -54.605
-6.5 | -0.499 | 0.01003 | -0.02 | -49.688
-6 | -0.442 | 0.00989 | -0.02 | -44.712
-5.5 | -0.384 | 0.00969 | -0.02 | -39.668
-5 | -0.325 | 0.01015 | -0.021 | -32.022
-4.5 | -0.265 | 0.00997 | -0.021 | -26.554
-4 | -0.203 | 0.00983 | -0.021 | -20.694
-3.5 | -0.142 | 0.00969 | -0.022 | -14.602
-3 | -0.079 | 0.0096 | -0.022 | -8.238
-2.5 | -0.016 | 0.00956 | -0.022 | -1.69
-2 | 0.047 | 0.00949 | -0.022 | 4.96
-1.5 | 0.111 | 0.00949 | -0.023 | 11.646
-1 | 0.174 | 0.00936 | -0.023 | 18.585
-0.5 | 0.237 | 0.00935 | -0.023 | 25.375
0 | 0.301 | 0.00932 | -0.024 | 32.233
0.5 | 0.364 | 0.00926 | -0.024 | 39.258
1 | 0.427 | 0.00816 | -0.024 | 52.298
1.5 | 0.489 | 0.00823 | -0.025 | 59.447
2 | 0.552 | 0.00874 | -0.025 | 63.174
2.5 | 0.614 | 0.00832 | -0.025 | 73.802
3 | 0.676 | 0.00841 | -0.026 | 80.448
3.5 | 0.738 | 0.00854 | -0.026 | 86.448
4 | 0.8 | 0.0087 | -0.026 | 91.919
4.5 | 0.861 | 0.0083 | -0.026 | 103.749
5 | 0.922 | 0.00853 | -0.027 | 108.092
5.5 | 0.983 | 0.00855 | -0.027 | 115.006
6 | 1.043 | 0.00876 | -0.027 | 119.043
6.5 | 1.102 | 0.0085 | -0.028 | 129.606
7 | 1.161 | 0.00862 | -0.028 | 134.722
7.5 | 1.218 | 0.00981 | -0.028 | 124.189
8 | 1.275 | 0.01017 | -0.029 | 125.338
8.5 | 1.33 | 0.01054 | -0.029 | 126.179
9 | 1.384 | 0.01103 | -0.029 | 125.474
9.5 | 1.434 | 0.01162 | -0.03 | 123.374
10 | 1.481 | 0.01235 | -0.03 | 119.974
10.5 | 1.524 | 0.01327 | -0.03 | 114.876
11 | 1.563 | 0.01445 | -0.03 | 108.125
11.5 | 1.595 | 0.016 | -0.03 | 99.659
12 | 1.622 | 0.01794 | -0.03 | 90.41
12.5 | 1.642 | 0.02031 | -0.03 | 80.889
13 | 1.658 | 0.02316 | -0.03 | 71.599
13.5 | 1.67 | 0.02642 | -0.03 | 63.194
14 | 1.675 | 0.03014 | -0.03 | 55.583
14.5 | 1.677 | 0.03415 | -0.03 | 49.094
15 | 1.673 | 0.03874 | -0.03 | 43.175
15.5 | 1.665 | 0.04361 | -0.03 | 38.178
16 | 1.651 | 0.04887 | -0.03 | 33.788
16.5 | 1.63 | 0.05457 | -0.03 | 29.873
17 | 1.604 | 0.06066 | -0.03 | 26.441
17.5 | 1.572 | 0.0671 | -0.03 | 23.433
18 | 1.536 | 0.07372 | -0.03 | 20.834
18.5 | 1.494 | 0.08092 | -0.03 | 18.462
19 | 1.447 | 0.08857 | -0.03 | 16.339
19.5 | 1.395 | 0.09674 | -0.03 | 14.424

## 110. Re 10M Mach 0.25 (2)
BIGFOIL.COM POLAR EXPORT
NACA34015
NACA34015 |  |  |  | Cl Max: | 1.7665 | at alpha= | 16.5 | deg
XFOIL ncrit=9 |  |  |  | L/D Max: | 170.807 | at alpha= | 8.5 | deg
Re: | 10000000 |  |  | Cd Min: | 0.09759 | at alpha= | 20 | deg
Mach: | 0.25 |  |  | Cl=0 at alpha= | -2.4719 | deg
|  |  |  | @ Cl=0.1, Cd= | 0.0066153
|  |  |  | @ Cl=0.4, Cd= | 0.0063396
|  |  |  | @ Cl=0.6, Cd= | 0.0054484
alpha (deg) | Cl | Cd | Cm | Cl/Cd
-20 | -1.5526 | 0.04468 | -0.0973 | -34.7493
-19.5 | -1.572 | 0.03752 | -0.0989 | -41.8977
-19 | -1.5799 | 0.03213 | -0.0982 | -49.1721
-18.5 | -1.5789 | 0.02799 | -0.0958 | -56.4094
-18 | -1.5719 | 0.0247 | -0.0921 | -63.6397
-17.5 | -1.5534 | 0.02245 | -0.0876 | -69.1938
-17 | -1.539 | 0.02032 | -0.0818 | -75.7382
-16.5 | -1.5237 | 0.01854 | -0.0751 | -82.1845
-16 | -1.5053 | 0.01724 | -0.0677 | -87.3144
-15.5 | -1.4568 | 0.01588 | -0.0652 | -91.738
-15 | -1.4011 | 0.01476 | -0.0636 | -94.9255
-14.5 | -1.3421 | 0.01381 | -0.0623 | -97.1832
-14 | -1.2921 | 0.01298 | -0.0592 | -99.5455
-13.5 | -1.2351 | 0.01217 | -0.0574 | -101.4873
-13 | -1.1665 | 0.01133 | -0.058 | -102.9568
-12.5 | -1.0854 | 0.0105 | -0.0611 | -103.3714
-12 | -0.9775 | 0.00967 | -0.0699 | -101.0858
-11.5 | -0.9455 | 0.00953 | -0.0632 | -99.213
-11 | -0.9009 | 0.00924 | -0.0591 | -97.5
-10.5 | -0.8547 | 0.00894 | -0.0555 | -95.604
-10 | -0.8075 | 0.00862 | -0.0521 | -93.6775
-9.5 | -0.7579 | 0.00835 | -0.0491 | -90.7665
-9 | -0.7075 | 0.00816 | -0.0464 | -86.7034
-8.5 | -0.656 | 0.00796 | -0.044 | -82.4121
-8 | -0.6049 | 0.00776 | -0.0416 | -77.951
-7.5 | -0.5518 | 0.00758 | -0.0396 | -72.7968
-7 | -0.4982 | 0.00746 | -0.0377 | -66.7828
-6.5 | -0.4455 | 0.00731 | -0.0358 | -60.9439
-6 | -0.3916 | 0.00721 | -0.0341 | -54.3135
-5.5 | -0.3375 | 0.00712 | -0.0326 | -47.4017
-5 | -0.2826 | 0.00703 | -0.0312 | -40.1991
-4.5 | -0.2273 | 0.00696 | -0.0299 | -32.658
-4 | -0.1718 | 0.00689 | -0.0288 | -24.9347
-3.5 | -0.1158 | 0.00681 | -0.0277 | -17.0044
-3 | -0.0596 | 0.00676 | -0.0268 | -8.8166
-2.5 | -0.0032 | 0.0067 | -0.0259 | -0.47761
-2 | 0.0537 | 0.00664 | -0.0251 | 8.0873
-1.5 | 0.11 | 0.00661 | -0.0243 | 16.6415
-1 | 0.1671 | 0.00656 | -0.0236 | 25.4726
-0.5 | 0.2237 | 0.00655 | -0.0229 | 34.1527
0 | 0.2804 | 0.00651 | -0.0222 | 43.0722
0.5 | 0.337 | 0.00649 | -0.0215 | 51.926
1 | 0.3922 | 0.00645 | -0.0205 | 60.8062
1.5 | 0.4367 | 0.00582 | -0.0175 | 75.0344
2 | 0.4863 | 0.00562 | -0.0155 | 86.5302
2.5 | 0.5391 | 0.00551 | -0.0141 | 97.8403
3 | 0.5914 | 0.00545 | -0.0125 | 108.5138
3.5 | 0.6434 | 0.00544 | -0.0109 | 118.2721
4 | 0.6938 | 0.00537 | -0.0088 | 129.1993
4.5 | 0.7442 | 0.00543 | -0.0068 | 137.0534
5 | 0.7977 | 0.00551 | -0.0054 | 144.7731
5.5 | 0.8481 | 0.00564 | -0.0034 | 150.3723
6 | 0.9001 | 0.00576 | -0.0017 | 156.2674
6.5 | 0.9499 | 0.00594 | 0.0004 | 159.9158
7 | 1.0098 | 0.00612 | 0.0004 | 165
7.5 | 1.0854 | 0.00648 | -0.0031 | 167.5
8 | 1.161 | 0.00685 | -0.0066 | 169.4891
8.5 | 1.2281 | 0.00719 | -0.0082 | 170.8067
9 | 1.2935 | 0.00764 | -0.0095 | 169.3063
9.5 | 1.35 | 0.00813 | -0.009 | 166.0517
10 | 1.4021 | 0.00866 | -0.0075 | 161.9053
10.5 | 1.4631 | 0.00928 | -0.0079 | 157.6616
11 | 1.5206 | 0.00996 | -0.0078 | 152.6707
11.5 | 1.573 | 0.01085 | -0.0069 | 144.977
12 | 1.6201 | 0.0117 | -0.005 | 138.4701
12.5 | 1.6374 | 0.01248 | 0.0026 | 131.2019
13 | 1.6578 | 0.0135 | 0.009 | 122.8
13.5 | 1.6799 | 0.01472 | 0.0145 | 114.1236
14 | 1.7009 | 0.01625 | 0.0194 | 104.6708
14.5 | 1.7216 | 0.01806 | 0.0236 | 95.3267
15 | 1.7389 | 0.0203 | 0.0273 | 85.6601
15.5 | 1.7502 | 0.02325 | 0.0305 | 75.2774
16 | 1.7606 | 0.02664 | 0.0328 | 66.0886
16.5 | 1.7665 | 0.03077 | 0.0343 | 57.4098
17 | 1.76 | 0.03641 | 0.0348 | 48.3384
17.5 | 1.7454 | 0.04327 | 0.0344 | 40.3374
18 | 1.7217 | 0.05144 | 0.033 | 33.4701
18.5 | 1.6833 | 0.06154 | 0.0304 | 27.3529
19 | 1.6367 | 0.07294 | 0.0268 | 22.439
19.5 | 1.5846 | 0.0854 | 0.0223 | 18.555
20 | 1.5376 | 0.09759 | 0.0175 | 15.7557

## 111. Re 10M Mach 0.50 (1)
BIGFOIL.COM POLAR EXPORT
NACA34015
NACA34015 |  |  |  | Cl Max: | 1.516 | at alpha= | 10 | deg
JavaFoil+Calcfoil stall+Eppler ext transition |  |  |  | L/D Max: | 117.676 | at alpha= | 4.5 | deg
Re: | 10000000 |  |  | Cd Min: | 0.00802 | at alpha= | 1.5 | deg
Mach: | 0.5 |  |  | Cl=0 at alpha= | -2.3714 | deg
|  |  |  | @ Cl=0.1, Cd= | 0.00969
|  |  |  | @ Cl=0.4, Cd= | 0.0095914
|  |  |  | @ Cl=0.6, Cd= | 0.0081316
alpha (deg) | Cl | Cd | Cm | Cl/Cd
-20 | -0.975 | 0.13888 | -0.01 | -7.018
-19.5 | -0.94 | 0.14961 | -0.009 | -6.286
-19 | -0.918 | 0.13327 | -0.01 | -6.886
-18.5 | -0.896 | 0.12046 | -0.01 | -7.436
-18 | -0.86 | 0.12851 | -0.01 | -6.69
-17.5 | -0.834 | 0.11904 | -0.01 | -7.006
-17 | -0.812 | 0.10732 | -0.011 | -7.565
-16.5 | -0.78 | 0.1133 | -0.01 | -6.881
-16 | -0.753 | 0.10591 | -0.01 | -7.109
-15.5 | -0.731 | 0.09479 | -0.011 | -7.708
-15 | -0.697 | 0.10242 | -0.01 | -6.803
-14.5 | -0.672 | 0.09337 | -0.01 | -7.192
-14 | -0.649 | 0.08264 | -0.011 | -7.856
-13.5 | -0.615 | 0.08951 | -0.01 | -6.875
-13 | -0.591 | 0.0803 | -0.011 | -7.357
-12.5 | -0.565 | 0.07602 | -0.011 | -7.428
-12 | -0.534 | 0.07583 | -0.011 | -7.044
-11.5 | -0.51 | 0.06686 | -0.012 | -7.635
-11 | -0.479 | 0.07013 | -0.011 | -6.827
-10.5 | -0.455 | 0.06145 | -0.012 | -7.399
-10 | -0.424 | 0.06336 | -0.011 | -6.693
-9.5 | -0.396 | 0.06143 | -0.011 | -6.451
-9 | -0.37 | 0.0552 | -0.012 | -6.708
-8.5 | -0.342 | 0.05351 | -0.012 | -6.393
-8 | -0.448 | 0.04969 | -0.013 | -9.013
-7.5 | -0.578 | 0.01091 | -0.021 | -52.934
-7 | -0.56 | 0.00959 | -0.022 | -58.437
-6.5 | -0.522 | 0.00982 | -0.022 | -53.159
-6 | -0.473 | 0.00946 | -0.022 | -49.976
-5.5 | -0.416 | 0.00975 | -0.023 | -42.719
-5 | -0.355 | 0.00944 | -0.023 | -37.635
-4.5 | -0.291 | 0.00984 | -0.023 | -29.6
-4 | -0.225 | 0.00962 | -0.024 | -23.386
-3.5 | -0.157 | 0.00943 | -0.024 | -16.653
-3 | -0.088 | 0.0093 | -0.024 | -9.447
-2.5 | -0.018 | 0.00985 | -0.025 | -1.826
-2 | 0.052 | 0.00969 | -0.025 | 5.418
-1.5 | 0.123 | 0.00969 | -0.025 | 12.724
-1 | 0.194 | 0.00909 | -0.026 | 21.363
-0.5 | 0.265 | 0.00906 | -0.026 | 29.227
0 | 0.335 | 0.00909 | -0.026 | 36.888
0.5 | 0.405 | 0.00963 | -0.027 | 42.07
1 | 0.475 | 0.00842 | -0.027 | 56.422
1.5 | 0.545 | 0.00802 | -0.027 | 67.94
2 | 0.614 | 0.00816 | -0.028 | 75.259
2.5 | 0.683 | 0.00832 | -0.028 | 82.114
3 | 0.752 | 0.00802 | -0.028 | 93.744
3.5 | 0.82 | 0.00824 | -0.029 | 99.521
4 | 0.888 | 0.00831 | -0.029 | 106.828
4.5 | 0.955 | 0.00811 | -0.03 | 117.676
5 | 1.021 | 0.00932 | -0.03 | 109.551
5.5 | 1.086 | 0.00967 | -0.03 | 112.23
6 | 1.149 | 0.0101 | -0.031 | 113.771
6.5 | 1.211 | 0.01056 | -0.031 | 114.655
7 | 1.271 | 0.01143 | -0.031 | 111.166
7.5 | 1.328 | 0.01213 | -0.031 | 109.517
8 | 1.382 | 0.0132 | -0.032 | 104.696
8.5 | 1.43 | 0.01433 | -0.032 | 99.833
9 | 1.471 | 0.01587 | -0.032 | 92.69
9.5 | 1.501 | 0.01815 | -0.032 | 82.692
10 | 1.516 | 0.02168 | -0.032 | 69.916
10.5 | 1.513 | 0.02695 | -0.031 | 56.15
11 | 1.49 | 0.03421 | -0.031 | 43.572
11.5 | 1.44 | 0.04316 | -0.03 | 33.359
12 | 1.33 | 0.05432 | -0.03 | 24.488
12.5 | 0.891 | 0.07042 | -0.029 | 12.648
13 | 0.917 | 0.07446 | -0.029 | 12.319
13.5 | 0.945 | 0.07754 | -0.029 | 12.183
14 | 0.968 | 0.08584 | -0.029 | 11.274
14.5 | 0.999 | 0.08376 | -0.029 | 11.929
15 | 1.016 | 0.10054 | -0.029 | 10.104

## 112. Re 10M Mach 0.50 (2)
BIGFOIL.COM POLAR EXPORT
NACA34015
NACA34015 |  |  |  | Cl Max: | 1.7713 | at alpha= | 13 | deg
XFOIL ncrit=9 |  |  |  | L/D Max: | 166.233 | at alpha= | 8 | deg
Re: | 10000000 |  |  | Cd Min: | 0.13763 | at alpha= | 18 | deg
Mach: | 0.5 |  |  | Cl=0 at alpha= | -2.4922 | deg
|  |  |  | @ Cl=0.1, Cd= | 0.0068699
|  |  |  | @ Cl=0.4, Cd= | 0.0067625
|  |  |  | @ Cl=0.6, Cd= | 0.005909
alpha (deg) | Cl | Cd | Cm | Cl/Cd
-14 | -0.5177 | 0.11637 | -0.0419 | -4.4487
-13.5 | -0.5361 | 0.10286 | -0.0522 | -5.2119
-13 | -0.5482 | 0.09452 | -0.0545 | -5.7998
-12.5 | -0.564 | 0.08245 | -0.0643 | -6.8405
-12 | -0.5676 | 0.06749 | -0.0828 | -8.4101
-11 | -0.569 | 0.03757 | -0.1275 | -15.1451
-10.5 | -0.6081 | 0.03088 | -0.1257 | -19.6924
-10 | -0.6533 | 0.02574 | -0.116 | -25.3807
-9.5 | -0.7089 | 0.02041 | -0.1012 | -34.733
-9 | -0.7338 | 0.01506 | -0.0889 | -48.7251
-8.5 | -0.7216 | 0.01121 | -0.0788 | -64.3711
-8 | -0.6786 | 0.00965 | -0.0707 | -70.3212
-7.5 | -0.6244 | 0.00892 | -0.064 | -70
-7 | -0.5662 | 0.00846 | -0.0584 | -66.9267
-6.5 | -0.5064 | 0.00816 | -0.0534 | -62.0588
-6 | -0.4445 | 0.00792 | -0.0492 | -56.1237
-5.5 | -0.3828 | 0.00772 | -0.0454 | -49.5855
-5 | -0.3204 | 0.00756 | -0.042 | -42.381
-4.5 | -0.2571 | 0.00741 | -0.0391 | -34.6964
-4 | -0.1937 | 0.00728 | -0.0364 | -26.6071
-3.5 | -0.1294 | 0.00715 | -0.0342 | -18.0979
-3 | -0.0654 | 0.00707 | -0.0321 | -9.2504
-2.5 | -0.001 | 0.00697 | -0.0303 | -0.14347
-2 | 0.0631 | 0.00691 | -0.0285 | 9.1317
-1.5 | 0.1276 | 0.00684 | -0.027 | 18.655
-1 | 0.1915 | 0.00682 | -0.0254 | 28.0792
-0.5 | 0.2563 | 0.00678 | -0.0241 | 37.8024
0 | 0.3197 | 0.0068 | -0.0225 | 47.0147
0.5 | 0.3842 | 0.00676 | -0.0212 | 56.8343
1 | 0.4471 | 0.00677 | -0.0195 | 66.0414
1.5 | 0.508 | 0.00667 | -0.0175 | 76.1619
2 | 0.5516 | 0.00596 | -0.0123 | 92.5503
2.5 | 0.6085 | 0.0059 | -0.0094 | 103.1356
3 | 0.6678 | 0.00584 | -0.0068 | 114.3493
3.5 | 0.7249 | 0.00588 | -0.0037 | 123.2823
4 | 0.781 | 0.00586 | -0.0002 | 133.2765
4.5 | 0.834 | 0.00592 | 0.004 | 140.8784
5 | 0.8903 | 0.00605 | 0.0077 | 147.157
5.5 | 0.9386 | 0.00615 | 0.0132 | 152.6179
6 | 0.986 | 0.00634 | 0.0189 | 155.5205
6.5 | 1.0764 | 0.00668 | 0.0162 | 161.1377
7 | 1.1859 | 0.00717 | 0.0101 | 165.3975
7.5 | 1.271 | 0.00767 | 0.0091 | 165.7106
8 | 1.3548 | 0.00815 | 0.0088 | 166.2331
8.5 | 1.4234 | 0.00873 | 0.0114 | 163.047
9 | 1.4891 | 0.00943 | 0.0147 | 157.9109
10 | 1.6331 | 0.01126 | 0.019 | 145.0355
10.5 | 1.6904 | 0.01246 | 0.0233 | 135.6661
11 | 1.718 | 0.01387 | 0.0317 | 123.8645
11.5 | 1.743 | 0.01577 | 0.0394 | 110.5263
12 | 1.7601 | 0.0185 | 0.0462 | 95.1405
13 | 1.7713 | 0.0272 | 0.055 | 65.1213
13.5 | 1.7553 | 0.03392 | 0.0567 | 51.7482
14 | 1.7144 | 0.04292 | 0.0561 | 39.9441
14.5 | 1.6507 | 0.05404 | 0.0535 | 30.5459
15 | 1.5729 | 0.06666 | 0.0491 | 23.5959
15.5 | 1.4925 | 0.08012 | 0.0433 | 18.6283
16 | 1.4229 | 0.09342 | 0.0369 | 15.2312
16.5 | 1.3803 | 0.10481 | 0.0315 | 13.1695
17 | 1.3371 | 0.11671 | 0.0252 | 11.4566
17.5 | 1.3113 | 0.12722 | 0.0197 | 10.3073
18 | 1.2893 | 0.13763 | 0.0139 | 9.3679

## 113. Re 12M Mach 0.00 (1)
BIGFOIL.COM POLAR EXPORT
NACA34015
NACA34015 |  |  |  | Cl Max: | 1.75 | at alpha= | 16 | deg
JavaFoil+Calcfoil stall+Eppler ext transition |  |  |  | L/D Max: | 143.09 | at alpha= | 8 | deg
Re: | 12000000 |  |  | Cd Min: | 0.0082 | at alpha= | 1 | deg
Mach: | 0 |  |  | Cl=0 at alpha= | -2.371 | deg
|  |  |  | @ Cl=0.1, Cd= | 0.0095569
|  |  |  | @ Cl=0.4, Cd= | 0.0084621
|  |  |  | @ Cl=0.6, Cd= | 0.008509
alpha (deg) | Cl | Cd | Cm | Cl/Cd
-18.5 | -0.897 | 0.12437 | -0.009 | -7.21
-18 | -0.904 | 0.11789 | -0.009 | -7.665
-17.5 | -0.909 | 0.1112 | -0.009 | -8.176
-17 | -0.913 | 0.10443 | -0.009 | -8.743
-16.5 | -0.916 | 0.09778 | -0.01 | -9.363
-16 | -0.916 | 0.09175 | -0.01 | -9.978
-15.5 | -0.916 | 0.08419 | -0.01 | -10.875
-15 | -0.916 | 0.07475 | -0.011 | -12.252
-14.5 | -0.981 | 0.03302 | -0.014 | -29.725
-14 | -1.014 | 0.01849 | -0.015 | -54.854
-13.5 | -1.02 | 0.0141 | -0.016 | -72.386
-13 | -1.01 | 0.01247 | -0.016 | -81.057
-12.5 | -0.991 | 0.01164 | -0.016 | -85.186
-12 | -0.966 | 0.01108 | -0.016 | -87.253
-11.5 | -0.937 | 0.01063 | -0.017 | -88.127
-11 | -0.904 | 0.0091 | -0.017 | -99.398
-10.5 | -0.868 | 0.00932 | -0.017 | -93.18
-10 | -0.829 | 0.0096 | -0.017 | -86.316
-9.5 | -0.787 | 0.00932 | -0.018 | -84.416
-9 | -0.742 | 0.00968 | -0.018 | -76.661
-8.5 | -0.695 | 0.00945 | -0.018 | -73.54
-8 | -0.646 | 0.00993 | -0.018 | -65.025
-7.5 | -0.594 | 0.0097 | -0.019 | -61.283
-7 | -0.541 | 0.00965 | -0.019 | -56.071
-6.5 | -0.487 | 0.00949 | -0.019 | -51.306
-6 | -0.431 | 0.01001 | -0.019 | -43.066
-5.5 | -0.374 | 0.00979 | -0.02 | -38.223
-5 | -0.316 | 0.00961 | -0.02 | -32.89
-4.5 | -0.257 | 0.00949 | -0.02 | -27.077
-4 | -0.197 | 0.00935 | -0.021 | -21.107
-3.5 | -0.137 | 0.00993 | -0.021 | -13.824
-3 | -0.077 | 0.00983 | -0.021 | -7.794
-2.5 | -0.016 | 0.00967 | -0.021 | -1.62
-2 | 0.046 | 0.00961 | -0.022 | 4.746
-1.5 | 0.107 | 0.00955 | -0.022 | 11.212
-1 | 0.169 | 0.00952 | -0.022 | 17.708
-0.5 | 0.23 | 0.00947 | -0.023 | 24.267
0 | 0.291 | 0.00949 | -0.023 | 30.688
0.5 | 0.352 | 0.00943 | -0.023 | 37.346
1 | 0.413 | 0.0082 | -0.023 | 50.411
1.5 | 0.474 | 0.00824 | -0.024 | 57.525
2 | 0.535 | 0.00834 | -0.024 | 64.113
2.5 | 0.595 | 0.0085 | -0.024 | 70.07
3 | 0.656 | 0.00861 | -0.025 | 76.173
3.5 | 0.716 | 0.00878 | -0.025 | 81.568
4 | 0.776 | 0.00829 | -0.025 | 93.565
4.5 | 0.836 | 0.00846 | -0.026 | 98.776
5 | 0.895 | 0.00898 | -0.026 | 99.611
5.5 | 0.954 | 0.0086 | -0.026 | 110.921
6 | 1.012 | 0.00883 | -0.027 | 114.672
6.5 | 1.07 | 0.0089 | -0.027 | 120.236
7 | 1.128 | 0.00911 | -0.027 | 123.832
7.5 | 1.185 | 0.00884 | -0.028 | 134.025
8 | 1.241 | 0.00867 | -0.028 | 143.09
8.5 | 1.296 | 0.00989 | -0.028 | 131.022
9 | 1.349 | 0.01026 | -0.028 | 131.479
9.5 | 1.401 | 0.01071 | -0.029 | 130.801
10 | 1.45 | 0.01126 | -0.029 | 128.811
10.5 | 1.496 | 0.01193 | -0.029 | 125.348
11 | 1.539 | 0.01277 | -0.029 | 120.537
11.5 | 1.578 | 0.01375 | -0.03 | 114.716
12 | 1.613 | 0.015 | -0.03 | 107.528
12.5 | 1.643 | 0.01643 | -0.03 | 99.978
13 | 1.67 | 0.01811 | -0.03 | 92.205
13.5 | 1.693 | 0.02009 | -0.03 | 84.232
14 | 1.711 | 0.02239 | -0.03 | 76.411
14.5 | 1.726 | 0.02496 | -0.03 | 69.135
15 | 1.737 | 0.02789 | -0.03 | 62.272
15.5 | 1.745 | 0.03128 | -0.03 | 55.781
16 | 1.75 | 0.0349 | -0.03 | 50.129
16.5 | 1.75 | 0.03888 | -0.03 | 45
17 | 1.747 | 0.04322 | -0.03 | 40.411
17.5 | 1.74 | 0.04789 | -0.03 | 36.34
18 | 1.732 | 0.05281 | -0.03 | 32.79
18.5 | 1.72 | 0.05791 | -0.03 | 29.704
19 | 1.706 | 0.06338 | -0.03 | 26.917
19.5 | 1.689 | 0.06912 | -0.031 | 24.439
20 | 1.67 | 0.07516 | -0.031 | 22.225

## 114. Re 12M Mach 0.00 (2)
BIGFOIL.COM POLAR EXPORT
NACA34015
NACA34015 |  |  |  | Cl Max: | 1.8279 | at alpha= | 18.5 | deg
XFOIL ncrit=9 |  |  |  | L/D Max: | 173.399 | at alpha= | 9 | deg
Re: | 12000000 |  |  | Cd Min: | 0.05147 | at alpha= | 20 | deg
Mach: | 0 |  |  | Cl=0 at alpha= | -2.4618 | deg
|  |  |  | @ Cl=0.1, Cd= | 0.006383
|  |  |  | @ Cl=0.4, Cd= | 0.0059932
|  |  |  | @ Cl=0.6, Cd= | 0.0052998
alpha (deg) | Cl | Cd | Cm | Cl/Cd
-20 | -1.6956 | 0.02009 | -0.0691 | -84.4002
-19.5 | -1.672 | 0.01872 | -0.0658 | -89.3162
-19 | -1.6463 | 0.01757 | -0.0623 | -93.6995
-18.5 | -1.6217 | 0.01649 | -0.0581 | -98.3445
-18 | -1.5979 | 0.01562 | -0.0533 | -102.2983
-17.5 | -1.5748 | 0.0149 | -0.0479 | -105.6913
-17 | -1.5386 | 0.01418 | -0.0449 | -108.5049
-16.5 | -1.4881 | 0.01349 | -0.0446 | -110.3113
-16 | -1.4357 | 0.01285 | -0.0444 | -111.7276
-15.5 | -1.3805 | 0.01226 | -0.0447 | -112.602
-15 | -1.3239 | 0.01169 | -0.0453 | -113.2506
-14.5 | -1.2797 | 0.01119 | -0.043 | -114.361
-14 | -1.223 | 0.01055 | -0.0435 | -115.9242
-13.5 | -1.1596 | 0.00999 | -0.0454 | -116.0761
-13 | -1.0814 | 0.0094 | -0.0504 | -115.0426
-12.5 | -0.9964 | 0.00892 | -0.0568 | -111.704
-12 | -0.9624 | 0.00883 | -0.052 | -108.9921
-11.5 | -0.9211 | 0.00867 | -0.0488 | -106.2399
-11 | -0.8769 | 0.00838 | -0.0462 | -104.642
-10.5 | -0.831 | 0.00816 | -0.0439 | -101.8382
-10 | -0.7836 | 0.00797 | -0.0419 | -98.3187
-9.5 | -0.7347 | 0.00781 | -0.0402 | -94.0717
-9 | -0.6854 | 0.00765 | -0.0386 | -89.5948
-8.5 | -0.6365 | 0.00747 | -0.0368 | -85.2075
-8 | -0.5862 | 0.00733 | -0.0354 | -79.9727
-7.5 | -0.5348 | 0.00721 | -0.0341 | -74.1748
-7 | -0.4836 | 0.0071 | -0.0328 | -68.1127
-6.5 | -0.4322 | 0.00698 | -0.0315 | -61.9198
-5.5 | -0.3274 | 0.00682 | -0.0294 | -48.0059
-5 | -0.2744 | 0.00676 | -0.0284 | -40.5917
-4.5 | -0.2214 | 0.0067 | -0.0275 | -33.0448
-4 | -0.1674 | 0.00664 | -0.0267 | -25.2108
-3.5 | -0.1134 | 0.00657 | -0.026 | -17.2603
-3 | -0.0586 | 0.00651 | -0.0254 | -9.0015
-2.5 | -0.0042 | 0.00647 | -0.0247 | -0.64915
-2 | 0.0508 | 0.00641 | -0.0242 | 7.9251
-1.5 | 0.1054 | 0.00638 | -0.0236 | 16.5204
-1 | 0.1606 | 0.00633 | -0.0231 | 25.3712
-0.5 | 0.2152 | 0.00633 | -0.0225 | 33.9968
0 | 0.2704 | 0.00629 | -0.022 | 42.9889
0.5 | 0.3248 | 0.00627 | -0.0214 | 51.8022
1 | 0.379 | 0.00624 | -0.0208 | 60.7372
1.5 | 0.4241 | 0.00571 | -0.0185 | 74.2732
2 | 0.4723 | 0.00549 | -0.0167 | 86.0291
2.5 | 0.5237 | 0.00537 | -0.0156 | 97.5233
3 | 0.5741 | 0.00532 | -0.0143 | 107.9135
3.5 | 0.6253 | 0.00528 | -0.0131 | 118.428
4 | 0.6748 | 0.00521 | -0.0116 | 129.5202
4.5 | 0.7234 | 0.00523 | -0.0099 | 138.3174
5 | 0.7752 | 0.00529 | -0.0089 | 146.5406
5.5 | 0.8255 | 0.00543 | -0.0076 | 152.0258
6 | 0.8759 | 0.0055 | -0.0063 | 159.2545
6.5 | 0.9242 | 0.00568 | -0.0047 | 162.7113
7 | 0.9735 | 0.00578 | -0.0032 | 168.4256
7.5 | 1.0258 | 0.00602 | -0.0026 | 170.3987
8 | 1.0945 | 0.00635 | -0.0058 | 172.3622
8.5 | 1.1632 | 0.00674 | -0.009 | 172.5816
9 | 1.2294 | 0.00709 | -0.0116 | 173.3992
9.5 | 1.2906 | 0.00752 | -0.0133 | 171.6223
10 | 1.3428 | 0.008 | -0.013 | 167.85
10.5 | 1.3908 | 0.00843 | -0.0119 | 164.9822
11 | 1.445 | 0.00912 | -0.0124 | 158.443
11.5 | 1.4996 | 0.00978 | -0.013 | 153.3333
12 | 1.5529 | 0.01048 | -0.0135 | 148.1775
12.5 | 1.6016 | 0.01123 | -0.0132 | 142.618
13 | 1.6382 | 0.0119 | -0.0104 | 137.6639
13.5 | 1.6559 | 0.0126 | -0.0039 | 131.4206
14 | 1.6785 | 0.01336 | 0.0012 | 125.6362
14.5 | 1.7019 | 0.01436 | 0.0056 | 118.5167
15 | 1.7258 | 0.01551 | 0.0094 | 111.2701
15.5 | 1.7474 | 0.01688 | 0.0131 | 103.519
16 | 1.7702 | 0.01835 | 0.0161 | 96.4687
16.5 | 1.7887 | 0.02021 | 0.019 | 88.5057
17 | 1.8032 | 0.02255 | 0.0215 | 79.9645
17.5 | 1.8153 | 0.0253 | 0.0236 | 71.751
18 | 1.8226 | 0.02871 | 0.0252 | 63.4831
18.5 | 1.8279 | 0.03264 | 0.026 | 56.0018
19 | 1.8228 | 0.03787 | 0.0263 | 48.1331
19.5 | 1.8126 | 0.04407 | 0.0257 | 41.13
20 | 1.7942 | 0.05147 | 0.0244 | 34.8591

## 115. Re 12M Mach 0.10 (1)
BIGFOIL.COM POLAR EXPORT
NACA34015
NACA34015 |  |  |  | Cl Max: | 1.739 | at alpha= | 16 | deg
JavaFoil+Calcfoil stall+Eppler ext transition |  |  |  | L/D Max: | 142.387 | at alpha= | 8 | deg
Re: | 12000000 |  |  | Cd Min: | 0.00826 | at alpha= | 1 | deg
Mach: | 0.1 |  |  | Cl=0 at alpha= | -2.371 | deg
|  |  |  | @ Cl=0.1, Cd= | 0.0095477
|  |  |  | @ Cl=0.4, Cd= | 0.0084198
|  |  |  | @ Cl=0.6, Cd= | 0.0085252
alpha (deg) | Cl | Cd | Cm | Cl/Cd
-18.5 | -0.861 | 0.12724 | -0.009 | -6.767
-18 | -0.871 | 0.12071 | -0.009 | -7.215
-17.5 | -0.879 | 0.11384 | -0.009 | -7.725
-17 | -0.886 | 0.10724 | -0.009 | -8.263
-16.5 | -0.891 | 0.10055 | -0.01 | -8.861
-16 | -0.894 | 0.09397 | -0.01 | -9.513
-15.5 | -0.895 | 0.08748 | -0.01 | -10.231
-15 | -0.893 | 0.08114 | -0.01 | -11.004
-14.5 | -0.897 | 0.06895 | -0.011 | -13.012
-14 | -0.975 | 0.02574 | -0.014 | -37.869
-13.5 | -1 | 0.01575 | -0.015 | -63.475
-13 | -0.999 | 0.013 | -0.016 | -76.86
-12.5 | -0.984 | 0.01196 | -0.016 | -82.229
-12 | -0.961 | 0.01127 | -0.017 | -85.291
-11.5 | -0.934 | 0.01076 | -0.017 | -86.801
-11 | -0.902 | 0.01034 | -0.017 | -87.317
-10.5 | -0.867 | 0.0094 | -0.017 | -92.282
-10 | -0.829 | 0.00966 | -0.018 | -85.786
-9.5 | -0.788 | 0.00941 | -0.018 | -83.679
-9 | -0.744 | 0.00975 | -0.018 | -76.289
-8.5 | -0.697 | 0.0095 | -0.018 | -73.359
-8 | -0.647 | 0.00994 | -0.019 | -65.122
-7.5 | -0.596 | 0.0098 | -0.019 | -60.858
-7 | -0.543 | 0.00971 | -0.019 | -55.956
-6.5 | -0.489 | 0.00954 | -0.019 | -51.253
-6 | -0.433 | 0.01001 | -0.02 | -43.239
-5.5 | -0.376 | 0.00982 | -0.02 | -38.244
-5 | -0.317 | 0.00967 | -0.02 | -32.809
-4.5 | -0.258 | 0.00953 | -0.02 | -27.104
-4 | -0.198 | 0.00941 | -0.021 | -21.075
-3.5 | -0.138 | 0.00932 | -0.021 | -14.806
-3 | -0.077 | 0.00983 | -0.021 | -7.837
-2.5 | -0.016 | 0.00975 | -0.022 | -1.614
-2 | 0.046 | 0.0096 | -0.022 | 4.774
-1.5 | 0.108 | 0.00954 | -0.022 | 11.277
-1 | 0.169 | 0.00953 | -0.022 | 17.778
-0.5 | 0.231 | 0.00947 | -0.023 | 24.408
0 | 0.293 | 0.00948 | -0.023 | 30.853
0.5 | 0.354 | 0.00891 | -0.023 | 39.729
1 | 0.415 | 0.00826 | -0.024 | 50.301
1.5 | 0.476 | 0.00833 | -0.024 | 57.193
2 | 0.538 | 0.00843 | -0.024 | 63.73
2.5 | 0.598 | 0.00852 | -0.025 | 70.191
3 | 0.659 | 0.00868 | -0.025 | 75.94
3.5 | 0.719 | 0.00879 | -0.025 | 81.887
4 | 0.78 | 0.00833 | -0.025 | 93.597
4.5 | 0.84 | 0.00852 | -0.026 | 98.501
5 | 0.899 | 0.00874 | -0.026 | 102.926
5.5 | 0.958 | 0.0087 | -0.026 | 110.103
6 | 1.017 | 0.00886 | -0.027 | 114.741
6.5 | 1.075 | 0.0086 | -0.027 | 125.036
7 | 1.133 | 0.00916 | -0.027 | 123.695
7.5 | 1.19 | 0.00897 | -0.028 | 132.67
8 | 1.246 | 0.00875 | -0.028 | 142.387
8.5 | 1.301 | 0.00998 | -0.028 | 130.431
9 | 1.355 | 0.01036 | -0.029 | 130.707
9.5 | 1.406 | 0.01084 | -0.029 | 129.758
10 | 1.455 | 0.0114 | -0.029 | 127.599
10.5 | 1.501 | 0.01211 | -0.029 | 123.911
11 | 1.543 | 0.01298 | -0.03 | 118.869
11.5 | 1.581 | 0.01402 | -0.03 | 112.755
12 | 1.615 | 0.01535 | -0.03 | 105.209
12.5 | 1.644 | 0.01688 | -0.03 | 97.442
13 | 1.67 | 0.01868 | -0.03 | 89.415
13.5 | 1.691 | 0.02078 | -0.03 | 81.387
14 | 1.708 | 0.02324 | -0.03 | 73.483
14.5 | 1.721 | 0.02602 | -0.03 | 66.141
15 | 1.73 | 0.02914 | -0.03 | 59.378
15.5 | 1.737 | 0.03266 | -0.03 | 53.176
16 | 1.739 | 0.03655 | -0.03 | 47.584
16.5 | 1.736 | 0.04075 | -0.03 | 42.609
17 | 1.731 | 0.04523 | -0.03 | 38.267
17.5 | 1.722 | 0.05012 | -0.03 | 34.352
18 | 1.71 | 0.05526 | -0.03 | 30.945
18.5 | 1.695 | 0.06059 | -0.03 | 27.98
19 | 1.678 | 0.06613 | -0.03 | 25.374
19.5 | 1.657 | 0.07231 | -0.03 | 22.922
20 | 1.635 | 0.07857 | -0.031 | 20.807

## 116. Re 12M Mach 0.10 (2)
BIGFOIL.COM POLAR EXPORT
NACA34015
NACA34015 |  |  |  | Cl Max: | 1.8204 | at alpha= | 18.5 | deg
XFOIL ncrit=9 |  |  |  | L/D Max: | 173.189 | at alpha= | 9 | deg
Re: | 12000000 |  |  | Cd Min: | 0.05717 | at alpha= | 20 | deg
Mach: | 0.1 |  |  | Cl=0 at alpha= | -2.462 | deg
|  |  |  | @ Cl=0.1, Cd= | 0.0063933
|  |  |  | @ Cl=0.4, Cd= | 0.0060358
|  |  |  | @ Cl=0.6, Cd= | 0.005318
alpha (deg) | Cl | Cd | Cm | Cl/Cd
-20 | -1.7008 | 0.02137 | -0.0747 | -79.5882
-19.5 | -1.6761 | 0.0199 | -0.0716 | -84.2261
-19 | -1.649 | 0.0187 | -0.0682 | -88.1818
-18.5 | -1.6249 | 0.01743 | -0.064 | -93.2243
-18 | -1.6011 | 0.01641 | -0.0592 | -97.5686
-17.5 | -1.5775 | 0.01555 | -0.0539 | -101.4469
-17 | -1.5508 | 0.01475 | -0.0488 | -105.139
-16.5 | -1.5007 | 0.01395 | -0.0481 | -107.5771
-16 | -1.4482 | 0.01323 | -0.0477 | -109.4633
-15.5 | -1.3938 | 0.01258 | -0.0475 | -110.7949
-15 | -1.3367 | 0.01196 | -0.0477 | -111.7642
-14.5 | -1.291 | 0.01142 | -0.0455 | -113.0473
-14 | -1.2342 | 0.01082 | -0.0456 | -114.0665
-13.5 | -1.1698 | 0.01021 | -0.0473 | -114.5739
-13 | -1.0931 | 0.00957 | -0.0516 | -114.2215
-12.5 | -1.0019 | 0.00902 | -0.059 | -111.0754
-12 | -0.9685 | 0.00892 | -0.0539 | -108.5762
-11.5 | -0.927 | 0.00876 | -0.0505 | -105.8219
-11 | -0.882 | 0.00848 | -0.0478 | -104.0094
-10.5 | -0.8361 | 0.00825 | -0.0453 | -101.3455
-10 | -0.7886 | 0.00803 | -0.0432 | -98.2067
-9.5 | -0.7395 | 0.00785 | -0.0413 | -94.2038
-9 | -0.6895 | 0.0077 | -0.0396 | -89.5455
-8.5 | -0.6403 | 0.00752 | -0.0377 | -85.1463
-8 | -0.5898 | 0.00736 | -0.0361 | -80.1359
-7.5 | -0.5383 | 0.00724 | -0.0348 | -74.3508
-7 | -0.4865 | 0.00713 | -0.0334 | -68.2328
-6.5 | -0.4348 | 0.00701 | -0.0321 | -62.0257
-6 | -0.3823 | 0.00695 | -0.0309 | -55.0072
-5.5 | -0.3293 | 0.00684 | -0.0298 | -48.1433
-5 | -0.276 | 0.00678 | -0.0288 | -40.708
-4.5 | -0.2226 | 0.00672 | -0.0278 | -33.125
-4 | -0.1683 | 0.00665 | -0.027 | -25.3083
-3.5 | -0.114 | 0.00659 | -0.0262 | -17.2989
-3 | -0.0589 | 0.00652 | -0.0256 | -9.0337
-2.5 | -0.0042 | 0.00648 | -0.0249 | -0.64815
-2 | 0.0511 | 0.00642 | -0.0243 | 7.9595
-1.5 | 0.1061 | 0.00639 | -0.0237 | 16.6041
-1 | 0.1616 | 0.00634 | -0.0232 | 25.489
-0.5 | 0.2165 | 0.00634 | -0.0226 | 34.1483
0 | 0.2721 | 0.0063 | -0.0221 | 43.1905
0.5 | 0.3267 | 0.00629 | -0.0215 | 51.9396
1 | 0.3813 | 0.00625 | -0.0208 | 61.008
1.5 | 0.4267 | 0.00573 | -0.0185 | 74.4677
2 | 0.4751 | 0.0055 | -0.0167 | 86.3818
2.5 | 0.5267 | 0.00538 | -0.0155 | 97.8996
3 | 0.5773 | 0.00534 | -0.0141 | 108.1086
3.5 | 0.6289 | 0.00529 | -0.0129 | 118.8847
4 | 0.6785 | 0.00523 | -0.0113 | 129.7323
4.5 | 0.7276 | 0.00524 | -0.0096 | 138.855
5 | 0.7795 | 0.00532 | -0.0085 | 146.5226
5.5 | 0.8301 | 0.00545 | -0.0072 | 152.3119
6 | 0.8807 | 0.00552 | -0.0059 | 159.5471
6.5 | 0.9293 | 0.00571 | -0.0042 | 162.7496
7 | 0.9787 | 0.00581 | -0.0026 | 168.4509
7.5 | 1.032 | 0.00605 | -0.0021 | 170.5785
8 | 1.1024 | 0.00639 | -0.0054 | 172.5196
8.5 | 1.1717 | 0.00678 | -0.0086 | 172.8171
9 | 1.2383 | 0.00715 | -0.0112 | 173.1888
9.5 | 1.2997 | 0.0076 | -0.0127 | 171.0132
10 | 1.3518 | 0.00807 | -0.0122 | 167.5093
10.5 | 1.4009 | 0.00852 | -0.0111 | 164.4249
11 | 1.4557 | 0.00922 | -0.0116 | 157.885
11.5 | 1.5106 | 0.00991 | -0.0121 | 152.4319
12 | 1.5629 | 0.01064 | -0.0122 | 146.8891
12.5 | 1.6119 | 0.01138 | -0.0117 | 141.6432
13 | 1.6415 | 0.01205 | -0.0073 | 136.2241
13.5 | 1.6603 | 0.01282 | -0.0011 | 129.5086
14 | 1.6841 | 0.01364 | 0.0039 | 123.4677
14.5 | 1.7077 | 0.01473 | 0.0083 | 115.9335
15 | 1.7303 | 0.016 | 0.0122 | 108.1437
15.5 | 1.7517 | 0.01749 | 0.0158 | 100.1544
16 | 1.7725 | 0.0192 | 0.0189 | 92.3177
16.5 | 1.7902 | 0.02126 | 0.0217 | 84.2051
17 | 1.8028 | 0.02391 | 0.0242 | 75.3994
17.5 | 1.8122 | 0.02709 | 0.026 | 66.8955
18 | 1.8165 | 0.03101 | 0.0273 | 58.5779
18.5 | 1.8204 | 0.03535 | 0.0278 | 51.4965
19 | 1.8074 | 0.04166 | 0.0276 | 43.3845
19.5 | 1.7912 | 0.04876 | 0.0265 | 36.735
20 | 1.7667 | 0.05717 | 0.0246 | 30.9026

## 117. Re 12M Mach 0.25 (1)
BIGFOIL.COM POLAR EXPORT
NACA34015
NACA34015 |  |  |  | Cl Max: | 1.681 | at alpha= | 14.5 | deg
JavaFoil+Calcfoil stall+Eppler ext transition |  |  |  | L/D Max: | 137.784 | at alpha= | 7.5 | deg
Re: | 12000000 |  |  | Cd Min: | 0.00804 | at alpha= | 1 | deg
Mach: | 0.25 |  |  | Cl=0 at alpha= | -2.373 | deg
|  |  |  | @ Cl=0.1, Cd= | 0.0097852
|  |  |  | @ Cl=0.4, Cd= | 0.0084814
|  |  |  | @ Cl=0.6, Cd= | 0.0087484
alpha (deg) | Cl | Cd | Cm | Cl/Cd
-16.5 | -0.69 | 0.11621 | -0.009 | -5.934
-16 | -0.716 | 0.1088 | -0.009 | -6.585
-15.5 | -0.739 | 0.10177 | -0.009 | -7.266
-15 | -0.757 | 0.09515 | -0.01 | -7.953
-14.5 | -0.769 | 0.08864 | -0.01 | -8.681
-14 | -0.778 | 0.08234 | -0.01 | -9.451
-13.5 | -0.783 | 0.07639 | -0.011 | -10.249
-13 | -0.785 | 0.06946 | -0.011 | -11.301
-12.5 | -0.791 | 0.05831 | -0.012 | -13.562
-12 | -0.896 | 0.01481 | -0.016 | -60.493
-11.5 | -0.898 | 0.01211 | -0.017 | -74.157
-11 | -0.881 | 0.01124 | -0.017 | -78.327
-10.5 | -0.855 | 0.01068 | -0.018 | -80.081
-10 | -0.824 | 0.00914 | -0.018 | -90.106
-9.5 | -0.788 | 0.00932 | -0.018 | -84.555
-9 | -0.748 | 0.00958 | -0.019 | -78.039
-8.5 | -0.703 | 0.00991 | -0.019 | -70.953
-8 | -0.656 | 0.00966 | -0.019 | -67.883
-7.5 | -0.606 | 0.00949 | -0.019 | -63.826
-7 | -0.553 | 0.01003 | -0.02 | -55.149
-6.5 | -0.499 | 0.00981 | -0.02 | -50.807
-6 | -0.442 | 0.00965 | -0.02 | -45.823
-5.5 | -0.384 | 0.00946 | -0.02 | -40.642
-5 | -0.325 | 0.00986 | -0.021 | -32.968
-4.5 | -0.265 | 0.00973 | -0.021 | -27.212
-4 | -0.203 | 0.00956 | -0.021 | -21.279
-3.5 | -0.142 | 0.00947 | -0.022 | -14.944
-3 | -0.079 | 0.00939 | -0.022 | -8.422
-2.5 | -0.016 | 0.00994 | -0.022 | -1.626
-2 | 0.047 | 0.00981 | -0.022 | 4.797
-1.5 | 0.111 | 0.00978 | -0.023 | 11.305
-1 | 0.174 | 0.00921 | -0.023 | 18.9
-0.5 | 0.237 | 0.00914 | -0.023 | 25.98
0 | 0.301 | 0.00912 | -0.024 | 32.946
0.5 | 0.364 | 0.00907 | -0.024 | 40.073
1 | 0.427 | 0.00804 | -0.024 | 53.05
1.5 | 0.489 | 0.00816 | -0.025 | 59.986
2 | 0.552 | 0.00864 | -0.025 | 63.869
2.5 | 0.614 | 0.00878 | -0.025 | 69.94
3 | 0.677 | 0.00833 | -0.026 | 81.246
3.5 | 0.738 | 0.00846 | -0.026 | 87.331
4 | 0.8 | 0.00862 | -0.026 | 92.843
4.5 | 0.862 | 0.0088 | -0.026 | 97.943
5 | 0.922 | 0.00846 | -0.027 | 109.077
5.5 | 0.983 | 0.00902 | -0.027 | 109.014
6 | 1.043 | 0.0087 | -0.027 | 119.878
6.5 | 1.102 | 0.00845 | -0.028 | 130.515
7 | 1.161 | 0.00906 | -0.028 | 128.077
7.5 | 1.219 | 0.00884 | -0.028 | 137.784
8 | 1.275 | 0.01013 | -0.029 | 125.912
8.5 | 1.331 | 0.01052 | -0.029 | 126.505
9 | 1.384 | 0.01099 | -0.029 | 125.897
9.5 | 1.435 | 0.01158 | -0.03 | 123.882
10 | 1.482 | 0.0123 | -0.03 | 120.46
10.5 | 1.525 | 0.01322 | -0.03 | 115.341
11 | 1.563 | 0.01438 | -0.03 | 108.731
11.5 | 1.596 | 0.01589 | -0.03 | 100.408
12 | 1.623 | 0.0177 | -0.03 | 91.684
12.5 | 1.645 | 0.0199 | -0.03 | 82.629
13 | 1.662 | 0.02255 | -0.031 | 73.686
13.5 | 1.674 | 0.02553 | -0.031 | 65.56
14 | 1.68 | 0.02904 | -0.03 | 57.833
14.5 | 1.681 | 0.03289 | -0.03 | 51.109
15 | 1.677 | 0.03728 | -0.03 | 44.993
15.5 | 1.669 | 0.04197 | -0.03 | 39.777
16 | 1.656 | 0.04712 | -0.03 | 35.139
16.5 | 1.635 | 0.05265 | -0.03 | 31.045
17 | 1.608 | 0.05856 | -0.03 | 27.464
17.5 | 1.576 | 0.06478 | -0.03 | 24.336
18 | 1.539 | 0.07147 | -0.03 | 21.538
18.5 | 1.497 | 0.07859 | -0.03 | 19.051
19 | 1.45 | 0.08623 | -0.03 | 16.815
19.5 | 1.398 | 0.09415 | -0.03 | 14.851

## 118. Re 12M Mach 0.25 (2)
BIGFOIL.COM POLAR EXPORT
NACA34015
NACA34015 |  |  |  | Cl Max: | 1.7836 | at alpha= | 16.5 | deg
XFOIL ncrit=9 |  |  |  | L/D Max: | 173.61 | at alpha= | 8 | deg
Re: | 12000000 |  |  | Cd Min: | 0.09375 | at alpha= | 20 | deg
Mach: | 0.25 |  |  | Cl=0 at alpha= | -2.4674 | deg
|  |  |  | @ Cl=0.1, Cd= | 0.0064371
|  |  |  | @ Cl=0.4, Cd= | 0.0062571
|  |  |  | @ Cl=0.6, Cd= | 0.0054055
alpha (deg) | Cl | Cd | Cm | Cl/Cd
-20 | -1.6203 | 0.03862 | -0.1006 | -41.9549
-19.5 | -1.6287 | 0.03305 | -0.1003 | -49.2799
-19 | -1.6282 | 0.02872 | -0.0983 | -56.6922
-18.5 | -1.6202 | 0.02536 | -0.0949 | -63.888
-18 | -1.6069 | 0.02267 | -0.0906 | -70.8822
-17.5 | -1.5861 | 0.02073 | -0.0856 | -76.5123
-17 | -1.5663 | 0.01908 | -0.0795 | -82.0912
-16.5 | -1.5432 | 0.01778 | -0.0731 | -86.7942
-16 | -1.5074 | 0.0165 | -0.0684 | -91.3576
-15.5 | -1.4574 | 0.01506 | -0.0661 | -96.7729
-15 | -1.4012 | 0.01398 | -0.0644 | -100.2289
-14.5 | -1.3419 | 0.01307 | -0.0631 | -102.6702
-14 | -1.2988 | 0.01231 | -0.0586 | -105.5077
-13 | -1.1565 | 0.01082 | -0.0604 | -106.8854
-12.5 | -1.0332 | 0.00981 | -0.0721 | -105.3211
-12 | -0.9996 | 0.00956 | -0.0657 | -104.5607
-11.5 | -0.9589 | 0.00929 | -0.0608 | -103.2185
-11 | -0.9121 | 0.00899 | -0.0572 | -101.4572
-10.5 | -0.8638 | 0.00875 | -0.0539 | -98.72
-10 | -0.8151 | 0.00846 | -0.0507 | -96.3475
-9.5 | -0.7653 | 0.00817 | -0.0478 | -93.672
-9 | -0.714 | 0.00795 | -0.0453 | -89.8113
-8.5 | -0.6618 | 0.00779 | -0.043 | -84.9551
-8 | -0.6093 | 0.0076 | -0.0408 | -80.1711
-7.5 | -0.5567 | 0.00741 | -0.0387 | -75.1282
-7 | -0.503 | 0.0073 | -0.0369 | -68.9041
-6.5 | -0.4489 | 0.00717 | -0.0352 | -62.6081
-6 | -0.3949 | 0.00705 | -0.0335 | -56.0142
-5.5 | -0.34 | 0.00698 | -0.0321 | -48.7106
-5 | -0.285 | 0.00687 | -0.0308 | -41.4847
-4.5 | -0.2292 | 0.00681 | -0.0296 | -33.6564
-4 | -0.1734 | 0.00671 | -0.0285 | -25.842
-3 | -0.0605 | 0.00659 | -0.0266 | -9.1806
-2.5 | -0.0037 | 0.00652 | -0.0258 | -0.56748
-2 | 0.053 | 0.00647 | -0.025 | 8.1917
-1.5 | 0.1102 | 0.00643 | -0.0243 | 17.1384
-1 | 0.1671 | 0.0064 | -0.0236 | 26.1094
-0.5 | 0.2239 | 0.00638 | -0.0229 | 35.094
0 | 0.2812 | 0.00634 | -0.0223 | 44.3533
0.5 | 0.3373 | 0.00635 | -0.0215 | 53.1181
1 | 0.3941 | 0.00629 | -0.0209 | 62.655
1.5 | 0.4443 | 0.00601 | -0.019 | 73.9268
2 | 0.4904 | 0.00556 | -0.0163 | 88.2014
2.5 | 0.5433 | 0.00545 | -0.0149 | 99.6881
3 | 0.5952 | 0.00541 | -0.0133 | 110.0185
3.5 | 0.6486 | 0.00536 | -0.0119 | 121.0075
4 | 0.699 | 0.00534 | -0.0099 | 130.8989
4.5 | 0.7505 | 0.00533 | -0.0081 | 140.8068
5 | 0.8026 | 0.00544 | -0.0065 | 147.5368
5.5 | 0.8556 | 0.00554 | -0.005 | 154.4404
6 | 0.9064 | 0.00567 | -0.003 | 159.8589
6.5 | 0.9565 | 0.00581 | -0.0009 | 164.6299
7 | 1.0067 | 0.00599 | 0.0012 | 168.0634
7.5 | 1.0694 | 0.00621 | 0.0005 | 172.2061
8 | 1.1493 | 0.00662 | -0.004 | 173.6103
8.5 | 1.2185 | 0.00704 | -0.0061 | 173.0824
9 | 1.288 | 0.00748 | -0.0083 | 172.1925
9.5 | 1.3491 | 0.00799 | -0.0087 | 168.8486
10 | 1.3972 | 0.00845 | -0.0063 | 165.3491
10.5 | 1.4568 | 0.0091 | -0.0065 | 160.0879
11 | 1.5136 | 0.00977 | -0.0062 | 154.9232
11.5 | 1.5659 | 0.01063 | -0.0053 | 147.3095
12 | 1.6178 | 0.01146 | -0.0043 | 141.1693
12.5 | 1.6469 | 0.01225 | 0.001 | 134.4408
13 | 1.6672 | 0.01321 | 0.0076 | 126.2074
13.5 | 1.6892 | 0.01434 | 0.0133 | 117.7964
14 | 1.7109 | 0.01579 | 0.0183 | 108.3534
14.5 | 1.7323 | 0.01749 | 0.0226 | 99.0452
15 | 1.7511 | 0.01958 | 0.0264 | 89.4331
15.5 | 1.764 | 0.02232 | 0.0298 | 79.0323
16 | 1.7782 | 0.02534 | 0.0322 | 70.1736
16.5 | 1.7836 | 0.02938 | 0.034 | 60.708
17 | 1.782 | 0.03442 | 0.0349 | 51.7722
17.5 | 1.7665 | 0.04121 | 0.0347 | 42.8658
18 | 1.7495 | 0.04859 | 0.0337 | 36.0054
18.5 | 1.7195 | 0.05764 | 0.0316 | 29.8317
19 | 1.676 | 0.06849 | 0.0285 | 24.4707
19.5 | 1.6205 | 0.08113 | 0.0241 | 19.9741
20 | 1.5686 | 0.09375 | 0.0192 | 16.7317

## 119. Re 12M Mach 0.50 (1)
BIGFOIL.COM POLAR EXPORT
NACA34015
NACA34015 |  |  |  | Cl Max: | 1.517 | at alpha= | 10 | deg
JavaFoil+Calcfoil stall+Eppler ext transition |  |  |  | L/D Max: | 123.477 | at alpha= | 5 | deg
Re: | 12000000 |  |  | Cd Min: | 0.00792 | at alpha= | 3 | deg
Mach: | 0.5 |  |  | Cl=0 at alpha= | -2.3714 | deg
|  |  |  | @ Cl=0.1, Cd= | 0.0094594
|  |  |  | @ Cl=0.4, Cd= | 0.0094
|  |  |  | @ Cl=0.6, Cd= | 0.0081212
alpha (deg) | Cl | Cd | Cm | Cl/Cd
-20 | -0.972 | 0.14963 | -0.01 | -6.495
-19.5 | -0.94 | 0.16411 | -0.009 | -5.728
-19 | -0.916 | 0.14545 | -0.01 | -6.296
-18.5 | -0.891 | 0.13255 | -0.01 | -6.722
-18 | -0.861 | 0.13471 | -0.01 | -6.389
-17.5 | -0.835 | 0.1235 | -0.01 | -6.764
-17 | -0.812 | 0.11188 | -0.011 | -7.255
-16.5 | -0.781 | 0.11395 | -0.01 | -6.851
-16 | -0.754 | 0.10378 | -0.01 | -7.268
-15.5 | -0.734 | 0.09088 | -0.011 | -8.077
-15 | -0.698 | 0.10062 | -0.01 | -6.932
-14.5 | -0.673 | 0.09135 | -0.011 | -7.365
-14 | -0.652 | 0.07941 | -0.012 | -8.212
-13.5 | -0.616 | 0.08783 | -0.01 | -7.014
-13 | -0.592 | 0.07831 | -0.011 | -7.56
-12.5 | -0.565 | 0.07472 | -0.011 | -7.567
-12 | -0.535 | 0.07447 | -0.011 | -7.185
-11.5 | -0.512 | 0.065 | -0.012 | -7.879
-11 | -0.479 | 0.06883 | -0.011 | -6.964
-10.5 | -0.456 | 0.05994 | -0.012 | -7.605
-10 | -0.425 | 0.06235 | -0.011 | -6.81
-9.5 | -0.397 | 0.06055 | -0.011 | -6.551
-9 | -0.371 | 0.05432 | -0.012 | -6.827
-8.5 | -0.343 | 0.05278 | -0.012 | -6.49
-8 | -0.448 | 0.04898 | -0.013 | -9.154
-7.5 | -0.579 | 0.01108 | -0.021 | -52.221
-7 | -0.56 | 0.00993 | -0.022 | -56.446
-6.5 | -0.522 | 0.00956 | -0.022 | -54.589
-6 | -0.473 | 0.00982 | -0.022 | -48.12
-5.5 | -0.416 | 0.00946 | -0.023 | -44.012
-5 | -0.355 | 0.0098 | -0.023 | -36.265
-4.5 | -0.291 | 0.00955 | -0.023 | -30.502
-4 | -0.225 | 0.00934 | -0.024 | -24.086
-3.5 | -0.157 | 0.00922 | -0.024 | -17.032
-3 | -0.088 | 0.00969 | -0.024 | -9.068
-2.5 | -0.018 | 0.00958 | -0.025 | -1.878
-2 | 0.052 | 0.0095 | -0.025 | 5.527
-1.5 | 0.123 | 0.00944 | -0.025 | 13.065
-1 | 0.194 | 0.0094 | -0.026 | 20.66
-0.5 | 0.265 | 0.00883 | -0.026 | 29.985
0 | 0.335 | 0.0094 | -0.026 | 35.637
0.5 | 0.405 | 0.0094 | -0.027 | 43.138
1 | 0.475 | 0.00936 | -0.027 | 50.763
1.5 | 0.545 | 0.00844 | -0.027 | 64.574
2 | 0.614 | 0.00804 | -0.028 | 76.457
2.5 | 0.684 | 0.00823 | -0.028 | 83.097
3 | 0.752 | 0.00792 | -0.029 | 94.962
3.5 | 0.82 | 0.00813 | -0.029 | 100.966
4 | 0.888 | 0.00825 | -0.029 | 107.617
4.5 | 0.955 | 0.00846 | -0.03 | 112.844
5 | 1.021 | 0.00827 | -0.03 | 123.477
5.5 | 1.086 | 0.00957 | -0.03 | 113.436
6 | 1.15 | 0.00998 | -0.031 | 115.13
6.5 | 1.212 | 0.0108 | -0.031 | 112.208
7 | 1.272 | 0.01133 | -0.031 | 112.205
7.5 | 1.329 | 0.01202 | -0.032 | 110.587
8 | 1.382 | 0.01314 | -0.032 | 105.189
8.5 | 1.431 | 0.01425 | -0.032 | 100.396
9 | 1.472 | 0.0158 | -0.032 | 93.174
9.5 | 1.502 | 0.01805 | -0.032 | 83.223
10 | 1.517 | 0.02152 | -0.032 | 70.472
10.5 | 1.514 | 0.02665 | -0.032 | 56.819
11 | 1.493 | 0.03353 | -0.031 | 44.522
11.5 | 1.443 | 0.04206 | -0.031 | 34.308
12 | 1.333 | 0.05268 | -0.03 | 25.311
12.5 | 0.892 | 0.06865 | -0.029 | 12.998
13 | 0.92 | 0.07199 | -0.029 | 12.774
13.5 | 0.947 | 0.07481 | -0.029 | 12.66
14 | 0.97 | 0.08319 | -0.029 | 11.659
14.5 | 0.989 | 0.09589 | -0.029 | 10.315
15 | 1.002 | 0.12011 | -0.027 | 8.339

## 120. Re 12M Mach 0.50 (2)
BIGFOIL.COM POLAR EXPORT
NACA34015
NACA34015 |  |  |  | Cl Max: | 1.7877 | at alpha= | 12.5 | deg
XFOIL ncrit=9 |  |  |  | L/D Max: | 171.859 | at alpha= | 7.5 | deg
Re: | 12000000 |  |  | Cd Min: | 0.12551 | at alpha= | 17.5 | deg
Mach: | 0.5 |  |  | Cl=0 at alpha= | -2.4839 | deg
|  |  |  | @ Cl=0.1, Cd= | 0.0066885
|  |  |  | @ Cl=0.4, Cd= | 0.0065946
|  |  |  | @ Cl=0.6, Cd= | 0.0058225
alpha (deg) | Cl | Cd | Cm | Cl/Cd
-14 | -0.5325 | 0.11004 | -0.0506 | -4.8391
-13.5 | -0.5601 | 0.10077 | -0.0523 | -5.5582
-13 | -0.5576 | 0.08632 | -0.0694 | -6.4597
-12.5 | -0.5728 | 0.07514 | -0.0785 | -7.6231
-12 | -0.5801 | 0.06109 | -0.0943 | -9.4958
-11.5 | -0.5624 | 0.04402 | -0.1244 | -12.776
-11 | -0.5903 | 0.03542 | -0.1302 | -16.6657
-10.5 | -0.6303 | 0.0296 | -0.1255 | -21.2939
-10 | -0.6738 | 0.02469 | -0.1148 | -27.2904
-9.5 | -0.7287 | 0.01958 | -0.0996 | -37.2165
-9 | -0.7544 | 0.014 | -0.0872 | -53.8857
-8.5 | -0.7361 | 0.0106 | -0.0771 | -69.4434
-8 | -0.6896 | 0.00924 | -0.0692 | -74.632
-7.5 | -0.6331 | 0.0086 | -0.0628 | -73.6163
-7 | -0.5728 | 0.00823 | -0.0574 | -69.599
-6.5 | -0.5124 | 0.00793 | -0.0525 | -64.6154
-6 | -0.45 | 0.00771 | -0.0484 | -58.3658
-5.5 | -0.3866 | 0.00754 | -0.0448 | -51.2732
-5 | -0.3235 | 0.00734 | -0.0415 | -44.0736
-4.5 | -0.2593 | 0.00721 | -0.0387 | -35.9639
-4 | -0.1955 | 0.00707 | -0.0361 | -27.6521
-3.5 | -0.131 | 0.00697 | -0.0339 | -18.7948
-3 | -0.0662 | 0.00686 | -0.032 | -9.6501
-2.5 | -0.0021 | 0.00679 | -0.0301 | -0.30928
-2 | 0.0631 | 0.0067 | -0.0286 | 9.4179
-1.5 | 0.1272 | 0.00668 | -0.0269 | 19.0419
-1 | 0.1923 | 0.00662 | -0.0256 | 29.0483
-0.5 | 0.2564 | 0.00661 | -0.0241 | 38.7897
0 | 0.321 | 0.0066 | -0.0228 | 48.6364
0.5 | 0.3855 | 0.00659 | -0.0214 | 58.4977
1 | 0.4488 | 0.00661 | -0.0199 | 67.8971
1.5 | 0.5122 | 0.00656 | -0.0183 | 78.0793
2 | 0.5562 | 0.00592 | -0.0131 | 93.9527
2.5 | 0.6146 | 0.00579 | -0.0105 | 106.1485
3 | 0.6737 | 0.00577 | -0.0079 | 116.7591
3.5 | 0.7316 | 0.00577 | -0.0049 | 126.7938
4 | 0.7891 | 0.00578 | -0.0017 | 136.5225
4.5 | 0.8425 | 0.00583 | 0.0024 | 144.5111
5 | 0.9009 | 0.00591 | 0.0057 | 152.4365
5.5 | 0.9514 | 0.00608 | 0.0107 | 156.4803
6 | 0.9979 | 0.00618 | 0.0167 | 161.4725
6.5 | 1.0544 | 0.00643 | 0.0207 | 163.9813
7 | 1.1634 | 0.00685 | 0.0147 | 169.8394
7.5 | 1.2666 | 0.00737 | 0.0102 | 171.8589
8 | 1.3494 | 0.00789 | 0.01 | 171.0266
8.5 | 1.4276 | 0.00842 | 0.011 | 169.5487
9 | 1.4864 | 0.00904 | 0.0156 | 164.4248
9.5 | 1.5597 | 0.00984 | 0.0176 | 158.5061
10 | 1.6309 | 0.01078 | 0.02 | 151.2894
10.5 | 1.6959 | 0.01202 | 0.0232 | 141.0899
11.5 | 1.7555 | 0.01533 | 0.0384 | 114.514
12 | 1.7738 | 0.01786 | 0.0456 | 99.3169
12.5 | 1.7877 | 0.02129 | 0.0512 | 83.969
13 | 1.7861 | 0.02628 | 0.0551 | 67.9642
14 | 1.7479 | 0.04048 | 0.0573 | 43.1793
14.5 | 1.6849 | 0.05144 | 0.0549 | 32.7547
15 | 1.6073 | 0.06391 | 0.0508 | 25.1494
15.5 | 1.5208 | 0.0777 | 0.045 | 19.5727
16 | 1.4508 | 0.09086 | 0.0387 | 15.9674
17 | 1.3651 | 0.1138 | 0.0274 | 11.9956
17.5 | 1.3276 | 0.12551 | 0.021 | 10.5776

## 121. Re 14M Mach 0.00 (1)
BIGFOIL.COM POLAR EXPORT
NACA34015
NACA34015 |  |  |  | Cl Max: | 1.754 | at alpha= | 16 | deg
JavaFoil+Calcfoil stall+Eppler ext transition |  |  |  | L/D Max: | 135.77 | at alpha= | 8 | deg
Re: | 14000000 |  |  | Cd Min: | 0.00816 | at alpha= | 1.5 | deg
Mach: | 0 |  |  | Cl=0 at alpha= | -2.371 | deg
|  |  |  | @ Cl=0.1, Cd= | 0.0093403
|  |  |  | @ Cl=0.4, Cd= | 0.0084172
|  |  |  | @ Cl=0.6, Cd= | 0.0084107
alpha (deg) | Cl | Cd | Cm | Cl/Cd
-19 | -0.889 | 0.13007 | -0.009 | -6.834
-18.5 | -0.897 | 0.12338 | -0.009 | -7.272
-18 | -0.904 | 0.11703 | -0.009 | -7.726
-17.5 | -0.91 | 0.11023 | -0.009 | -8.253
-17 | -0.914 | 0.1034 | -0.009 | -8.839
-16.5 | -0.917 | 0.09665 | -0.01 | -9.484
-16 | -0.917 | 0.09001 | -0.01 | -10.191
-15.5 | -0.919 | 0.08157 | -0.011 | -11.264
-15 | -0.954 | 0.05234 | -0.013 | -18.223
-14.5 | -0.996 | 0.0278 | -0.014 | -35.831
-14 | -1.025 | 0.01637 | -0.015 | -62.578
-13.5 | -1.025 | 0.01342 | -0.016 | -76.319
-13 | -1.013 | 0.01211 | -0.016 | -83.625
-12.5 | -0.992 | 0.0114 | -0.016 | -87.029
-12 | -0.967 | 0.01088 | -0.017 | -88.9
-11.5 | -0.937 | 0.01046 | -0.017 | -89.667
-11 | -0.905 | 0.00894 | -0.017 | -101.139
-10.5 | -0.868 | 0.00914 | -0.017 | -94.959
-10 | -0.829 | 0.00941 | -0.017 | -88.12
-9.5 | -0.787 | 0.00976 | -0.018 | -80.652
-9 | -0.743 | 0.00951 | -0.018 | -78.071
-8.5 | -0.695 | 0.0093 | -0.018 | -74.761
-8 | -0.646 | 0.00977 | -0.018 | -66.064
-7.5 | -0.594 | 0.00964 | -0.019 | -61.622
-7 | -0.541 | 0.00952 | -0.019 | -56.868
-6.5 | -0.487 | 0.00933 | -0.019 | -52.16
-6 | -0.431 | 0.00978 | -0.019 | -44.059
-5.5 | -0.374 | 0.00957 | -0.02 | -39.082
-5 | -0.316 | 0.00947 | -0.02 | -33.371
-4.5 | -0.257 | 0.0093 | -0.02 | -27.654
-4 | -0.197 | 0.00919 | -0.021 | -21.498
-3.5 | -0.137 | 0.00976 | -0.021 | -14.062
-3 | -0.077 | 0.00958 | -0.021 | -8.002
-2.5 | -0.016 | 0.00952 | -0.021 | -1.645
-2 | 0.046 | 0.00942 | -0.022 | 4.844
-1.5 | 0.107 | 0.00933 | -0.022 | 11.472
-1 | 0.169 | 0.00932 | -0.022 | 18.084
-0.5 | 0.23 | 0.00927 | -0.023 | 24.792
0 | 0.291 | 0.00929 | -0.023 | 31.336
0.5 | 0.352 | 0.00933 | -0.023 | 37.771
1 | 0.413 | 0.00817 | -0.023 | 50.597
1.5 | 0.474 | 0.00816 | -0.024 | 58.14
2 | 0.535 | 0.00833 | -0.024 | 64.23
2.5 | 0.595 | 0.0084 | -0.024 | 70.872
3 | 0.656 | 0.00853 | -0.025 | 76.866
3.5 | 0.716 | 0.0087 | -0.025 | 82.347
4 | 0.776 | 0.00883 | -0.025 | 87.863
4.5 | 0.836 | 0.00842 | -0.026 | 99.245
5 | 0.895 | 0.00898 | -0.026 | 99.623
5.5 | 0.954 | 0.00912 | -0.026 | 104.568
6 | 1.012 | 0.00877 | -0.027 | 115.499
6.5 | 1.071 | 0.00943 | -0.027 | 113.517
7 | 1.128 | 0.00909 | -0.027 | 124.084
7.5 | 1.185 | 0.00884 | -0.028 | 134.005
8 | 1.241 | 0.00914 | -0.028 | 135.77
8.5 | 1.296 | 0.00987 | -0.028 | 131.26
9 | 1.349 | 0.01025 | -0.028 | 131.648
9.5 | 1.401 | 0.01071 | -0.029 | 130.86
10 | 1.45 | 0.01125 | -0.029 | 128.906
10.5 | 1.496 | 0.01191 | -0.029 | 125.604
11 | 1.539 | 0.01273 | -0.029 | 120.905
11.5 | 1.578 | 0.01368 | -0.03 | 115.399
12 | 1.614 | 0.01487 | -0.03 | 108.545
12.5 | 1.644 | 0.01621 | -0.03 | 101.461
13 | 1.672 | 0.01779 | -0.03 | 93.976
13.5 | 1.695 | 0.01959 | -0.03 | 86.52
14 | 1.714 | 0.02175 | -0.03 | 78.799
14.5 | 1.729 | 0.0242 | -0.03 | 71.465
15 | 1.741 | 0.027 | -0.03 | 64.469
15.5 | 1.749 | 0.03017 | -0.03 | 57.979
16 | 1.754 | 0.03365 | -0.03 | 52.131
16.5 | 1.754 | 0.03751 | -0.031 | 46.758
17 | 1.751 | 0.04167 | -0.031 | 42.02
17.5 | 1.745 | 0.04624 | -0.031 | 37.727
18 | 1.736 | 0.05097 | -0.031 | 34.056
18.5 | 1.724 | 0.05598 | -0.031 | 30.803
19 | 1.71 | 0.0614 | -0.031 | 27.848
19.5 | 1.693 | 0.06716 | -0.031 | 25.205
20 | 1.674 | 0.07298 | -0.031 | 22.937

## 122. Re 14M Mach 0.00 (2)
BIGFOIL.COM POLAR EXPORT
NACA34015
NACA34015 |  |  |  | Cl Max: | 1.8431 | at alpha= | 18.5 | deg
XFOIL ncrit=9 |  |  |  | L/D Max: | 175.762 | at alpha= | 8.5 | deg
Re: | 14000000 |  |  | Cd Min: | 0.04901 | at alpha= | 20 | deg
Mach: | 0 |  |  | Cl=0 at alpha= | -2.4589 | deg
|  |  |  | @ Cl=0.1, Cd= | 0.006245
|  |  |  | @ Cl=0.4, Cd= | 0.0060873
|  |  |  | @ Cl=0.6, Cd= | 0.0052594
alpha (deg) | Cl | Cd | Cm | Cl/Cd
-20 | -1.7136 | 0.01909 | -0.0675 | -89.7643
-19.5 | -1.6865 | 0.01796 | -0.0643 | -93.9031
-19 | -1.6577 | 0.01702 | -0.0609 | -97.3972
-18.5 | -1.6337 | 0.01602 | -0.0565 | -101.9788
-18 | -1.6103 | 0.01521 | -0.0515 | -105.8711
-17.5 | -1.5847 | 0.01452 | -0.0465 | -109.1391
-17 | -1.5368 | 0.01372 | -0.0458 | -112.0117
-16.5 | -1.4865 | 0.01302 | -0.0454 | -114.1705
-16 | -1.4343 | 0.01238 | -0.0452 | -115.8562
-15.5 | -1.3789 | 0.01178 | -0.0455 | -117.0543
-15 | -1.3326 | 0.01126 | -0.0438 | -118.3481
-14.5 | -1.2798 | 0.01077 | -0.0434 | -118.8301
-14 | -1.2155 | 0.01022 | -0.0454 | -118.9335
-13.5 | -1.146 | 0.00965 | -0.0485 | -118.7565
-13 | -1.0516 | 0.00897 | -0.0571 | -117.2352
-12.5 | -1.0111 | 0.00881 | -0.0538 | -114.7673
-12 | -0.9739 | 0.0087 | -0.0497 | -111.9425
-11.5 | -0.9291 | 0.0085 | -0.0472 | -109.3059
-11 | -0.8832 | 0.00828 | -0.045 | -106.6667
-10.5 | -0.8365 | 0.00805 | -0.0429 | -103.913
-10 | -0.7893 | 0.00784 | -0.0409 | -100.676
-9.5 | -0.7401 | 0.00767 | -0.0392 | -96.4928
-9 | -0.6899 | 0.00752 | -0.0377 | -91.742
-8.5 | -0.6403 | 0.00737 | -0.0361 | -86.8792
-8 | -0.5895 | 0.00719 | -0.0348 | -81.9889
-7.5 | -0.5384 | 0.00708 | -0.0334 | -76.0452
-7 | -0.4866 | 0.007 | -0.0323 | -69.5143
-6.5 | -0.4349 | 0.00687 | -0.031 | -63.3042
-6 | -0.3825 | 0.0068 | -0.03 | -56.25
-5.5 | -0.3293 | 0.00671 | -0.029 | -49.076
-5 | -0.2761 | 0.00663 | -0.0281 | -41.644
-4.5 | -0.2224 | 0.00657 | -0.0273 | -33.8508
-4 | -0.1683 | 0.00649 | -0.0266 | -25.9322
-3.5 | -0.1141 | 0.00644 | -0.0258 | -17.7174
-3 | -0.0594 | 0.00639 | -0.0252 | -9.2958
-2.5 | -0.0045 | 0.00632 | -0.0247 | -0.71203
-2 | 0.0502 | 0.00629 | -0.0241 | 7.9809
-1.5 | 0.1055 | 0.00624 | -0.0236 | 16.9071
-1 | 0.1603 | 0.00622 | -0.023 | 25.7717
-0.5 | 0.2155 | 0.00618 | -0.0226 | 34.8706
0 | 0.2707 | 0.00616 | -0.0221 | 43.9448
0.5 | 0.3252 | 0.00616 | -0.0215 | 52.7922
1 | 0.3801 | 0.00611 | -0.021 | 62.2095
1.5 | 0.4327 | 0.00605 | -0.0201 | 71.5207
2 | 0.4755 | 0.00545 | -0.0174 | 87.2477
2.5 | 0.5263 | 0.00534 | -0.0161 | 98.5581
3 | 0.5775 | 0.00529 | -0.0149 | 109.1682
3.5 | 0.6289 | 0.00522 | -0.0138 | 120.4789
4 | 0.6785 | 0.00521 | -0.0123 | 130.2303
4.5 | 0.7278 | 0.00515 | -0.0108 | 141.3204
5 | 0.7788 | 0.00526 | -0.0096 | 148.0608
5.5 | 0.8307 | 0.00534 | -0.0087 | 155.5618
6 | 0.8804 | 0.00547 | -0.0073 | 160.9506
6.5 | 0.9301 | 0.00558 | -0.0059 | 166.6846
7 | 0.9776 | 0.00575 | -0.0042 | 170.0174
7.5 | 1.026 | 0.00591 | -0.0026 | 173.6041
8 | 1.0822 | 0.00617 | -0.0029 | 175.3971
8.5 | 1.153 | 0.00656 | -0.0066 | 175.7622
9 | 1.221 | 0.00696 | -0.0097 | 175.431
9.5 | 1.2857 | 0.0074 | -0.0122 | 173.7432
10 | 1.3431 | 0.00788 | -0.0131 | 170.4442
10.5 | 1.3864 | 0.00834 | -0.0109 | 166.235
11 | 1.4406 | 0.00896 | -0.0113 | 160.7812
11.5 | 1.4942 | 0.00965 | -0.0118 | 154.8394
12 | 1.5482 | 0.01028 | -0.0124 | 150.6031
12.5 | 1.5967 | 0.01102 | -0.012 | 144.8911
13 | 1.6429 | 0.01178 | -0.0113 | 139.4652
13.5 | 1.6626 | 0.01243 | -0.0051 | 133.757
14 | 1.6851 | 0.01316 | 0.0001 | 128.0471
14.5 | 1.7075 | 0.01413 | 0.0048 | 120.8422
15 | 1.7321 | 0.01521 | 0.0086 | 113.879
15.5 | 1.7573 | 0.01638 | 0.0119 | 107.2833
16 | 1.7797 | 0.01781 | 0.0151 | 99.927
16.5 | 1.7976 | 0.01966 | 0.0182 | 91.4344
17 | 1.8157 | 0.0217 | 0.0207 | 83.6728
17.5 | 1.8266 | 0.02445 | 0.023 | 74.7076
18 | 1.8391 | 0.02736 | 0.0245 | 67.2186
18.5 | 1.8431 | 0.03127 | 0.0257 | 58.9415
19 | 1.8411 | 0.0361 | 0.0262 | 51
19.5 | 1.8366 | 0.04152 | 0.0259 | 44.2341
20 | 1.816 | 0.04901 | 0.0248 | 37.0537

## 123. Re 14M Mach 0.10 (1)
BIGFOIL.COM POLAR EXPORT
NACA34015
NACA34015 |  |  |  | Cl Max: | 1.743 | at alpha= | 16 | deg
JavaFoil+Calcfoil stall+Eppler ext transition |  |  |  | L/D Max: | 142.652 | at alpha= | 8 | deg
Re: | 14000000 |  |  | Cd Min: | 0.00816 | at alpha= | 1 | deg
Mach: | 0.1 |  |  | Cl=0 at alpha= | -2.371 | deg
|  |  |  | @ Cl=0.1, Cd= | 0.009409
|  |  |  | @ Cl=0.4, Cd= | 0.0084452
|  |  |  | @ Cl=0.6, Cd= | 0.0084356
alpha (deg) | Cl | Cd | Cm | Cl/Cd
-18.5 | -0.862 | 0.12634 | -0.009 | -6.819
-18 | -0.872 | 0.11956 | -0.009 | -7.29
-17.5 | -0.88 | 0.11294 | -0.009 | -7.791
-17 | -0.887 | 0.10624 | -0.009 | -8.346
-16.5 | -0.892 | 0.09966 | -0.01 | -8.947
-16 | -0.895 | 0.09293 | -0.01 | -9.631
-15.5 | -0.897 | 0.0857 | -0.01 | -10.466
-15 | -0.896 | 0.0787 | -0.011 | -11.384
-14.5 | -0.943 | 0.044 | -0.013 | -21.425
-14 | -0.987 | 0.02205 | -0.015 | -44.763
-13.5 | -1.007 | 0.0146 | -0.016 | -68.969
-13 | -1.001 | 0.01261 | -0.016 | -79.388
-12.5 | -0.985 | 0.01171 | -0.016 | -84.061
-12 | -0.962 | 0.0111 | -0.017 | -86.698
-11.5 | -0.934 | 0.01061 | -0.017 | -88.084
-11 | -0.903 | 0.00905 | -0.017 | -99.791
-10.5 | -0.868 | 0.00924 | -0.017 | -93.844
-10 | -0.829 | 0.00949 | -0.018 | -87.377
-9.5 | -0.788 | 0.00925 | -0.018 | -85.182
-9 | -0.744 | 0.00957 | -0.018 | -77.714
-8.5 | -0.697 | 0.00938 | -0.018 | -74.293
-8 | -0.647 | 0.00984 | -0.019 | -65.789
-7.5 | -0.596 | 0.0097 | -0.019 | -61.451
-7 | -0.543 | 0.00952 | -0.019 | -57.088
-6.5 | -0.489 | 0.00933 | -0.019 | -52.402
-6 | -0.433 | 0.00986 | -0.02 | -43.9
-5.5 | -0.376 | 0.00963 | -0.02 | -39.003
-5 | -0.317 | 0.00946 | -0.02 | -33.538
-4.5 | -0.258 | 0.00931 | -0.02 | -27.737
-4 | -0.198 | 0.00922 | -0.021 | -21.528
-3.5 | -0.138 | 0.00976 | -0.021 | -14.136
-3 | -0.077 | 0.00966 | -0.021 | -7.972
-2.5 | -0.016 | 0.00951 | -0.022 | -1.655
-2 | 0.046 | 0.00947 | -0.022 | 4.84
-1.5 | 0.108 | 0.0094 | -0.022 | 11.444
-1 | 0.169 | 0.00939 | -0.022 | 18.048
-0.5 | 0.231 | 0.00934 | -0.023 | 24.737
0 | 0.293 | 0.00928 | -0.023 | 31.521
0.5 | 0.354 | 0.00932 | -0.023 | 37.981
1 | 0.415 | 0.00816 | -0.024 | 50.874
1.5 | 0.477 | 0.00824 | -0.024 | 57.827
2 | 0.538 | 0.00835 | -0.024 | 64.348
2.5 | 0.598 | 0.00843 | -0.025 | 70.959
3 | 0.659 | 0.0086 | -0.025 | 76.644
3.5 | 0.72 | 0.0087 | -0.025 | 82.716
4 | 0.78 | 0.0083 | -0.025 | 93.957
4.5 | 0.84 | 0.00845 | -0.026 | 99.403
5 | 0.899 | 0.00903 | -0.026 | 99.599
5.5 | 0.958 | 0.00866 | -0.026 | 110.663
6 | 1.017 | 0.00882 | -0.027 | 115.266
6.5 | 1.076 | 0.00896 | -0.027 | 120.001
7 | 1.133 | 0.00914 | -0.027 | 123.955
7.5 | 1.19 | 0.00896 | -0.028 | 132.845
8 | 1.246 | 0.00874 | -0.028 | 142.652
8.5 | 1.301 | 0.00996 | -0.028 | 130.706
9 | 1.355 | 0.01035 | -0.029 | 130.946
9.5 | 1.407 | 0.01082 | -0.029 | 129.979
10 | 1.455 | 0.01139 | -0.029 | 127.768
10.5 | 1.501 | 0.01209 | -0.029 | 124.159
11 | 1.543 | 0.01295 | -0.03 | 119.224
11.5 | 1.582 | 0.01395 | -0.03 | 113.413
12 | 1.616 | 0.01519 | -0.03 | 106.41
12.5 | 1.646 | 0.01663 | -0.03 | 99.007
13 | 1.672 | 0.0183 | -0.03 | 91.385
13.5 | 1.694 | 0.02026 | -0.03 | 83.615
14 | 1.711 | 0.02254 | -0.03 | 75.919
14.5 | 1.725 | 0.02519 | -0.03 | 68.457
15 | 1.734 | 0.02816 | -0.03 | 61.598
15.5 | 1.741 | 0.03151 | -0.03 | 55.248
16 | 1.743 | 0.03526 | -0.031 | 49.436
16.5 | 1.741 | 0.03934 | -0.031 | 44.247
17 | 1.735 | 0.04374 | -0.031 | 39.666
17.5 | 1.726 | 0.04844 | -0.031 | 35.631
18 | 1.714 | 0.0534 | -0.031 | 32.101
18.5 | 1.699 | 0.05864 | -0.031 | 28.979
19 | 1.681 | 0.06425 | -0.031 | 26.172
19.5 | 1.661 | 0.07031 | -0.031 | 23.621
20 | 1.638 | 0.07642 | -0.031 | 21.434

## 124. Re 14M Mach 0.10 (2)
BIGFOIL.COM POLAR EXPORT
NACA34015
NACA34015 |  |  |  | Cl Max: | 1.8348 | at alpha= | 18 | deg
XFOIL ncrit=9 |  |  |  | L/D Max: | 176.121 | at alpha= | 8.5 | deg
Re: | 14000000 |  |  | Cd Min: | 0.05456 | at alpha= | 20 | deg
Mach: | 0.1 |  |  | Cl=0 at alpha= | -2.4599 | deg
|  |  |  | @ Cl=0.1, Cd= | 0.0062457
|  |  |  | @ Cl=0.4, Cd= | 0.005999
|  |  |  | @ Cl=0.6, Cd= | 0.0052778
alpha (deg) | Cl | Cd | Cm | Cl/Cd
-20 | -1.7201 | 0.02024 | -0.0733 | -84.9852
-19.5 | -1.6941 | 0.01892 | -0.07 | -89.5402
-19 | -1.6659 | 0.01782 | -0.0664 | -93.4848
-18.5 | -1.6392 | 0.0168 | -0.0623 | -97.5714
-18 | -1.6142 | 0.01594 | -0.0574 | -101.2673
-17.5 | -1.5905 | 0.01514 | -0.0519 | -105.0528
-17 | -1.5488 | 0.01429 | -0.0497 | -108.3835
-16.5 | -1.4987 | 0.01349 | -0.049 | -111.0971
-16 | -1.4466 | 0.01277 | -0.0485 | -113.2811
-15.5 | -1.3923 | 0.01209 | -0.0482 | -115.1613
-15 | -1.344 | 0.01151 | -0.0466 | -116.768
-14.5 | -1.2923 | 0.01098 | -0.0456 | -117.6958
-13.5 | -1.158 | 0.00987 | -0.0501 | -117.3252
-13 | -1.0608 | 0.00913 | -0.0589 | -116.1884
-12.5 | -1.0169 | 0.00892 | -0.056 | -114.0022
-12 | -0.9803 | 0.00879 | -0.0516 | -111.5245
-11.5 | -0.9353 | 0.00858 | -0.0489 | -109.0093
-11 | -0.8887 | 0.00837 | -0.0466 | -106.1768
-10.5 | -0.8416 | 0.00814 | -0.0443 | -103.3907
-10 | -0.7943 | 0.0079 | -0.0421 | -100.5443
-9.5 | -0.745 | 0.00771 | -0.0403 | -96.6278
-9 | -0.6945 | 0.00756 | -0.0387 | -91.8651
-8.5 | -0.6442 | 0.00741 | -0.037 | -86.9366
-8 | -0.5932 | 0.00723 | -0.0355 | -82.047
-7.5 | -0.5418 | 0.00711 | -0.0341 | -76.2025
-7 | -0.4896 | 0.00703 | -0.0328 | -69.6444
-6 | -0.3848 | 0.00682 | -0.0304 | -56.4223
-5.5 | -0.3312 | 0.00673 | -0.0295 | -49.2125
-5 | -0.2778 | 0.00665 | -0.0285 | -41.7744
-4.5 | -0.2237 | 0.00659 | -0.0276 | -33.9454
-4 | -0.1693 | 0.00651 | -0.0268 | -26.0061
-3.5 | -0.1147 | 0.00645 | -0.0261 | -17.7829
-3 | -0.0597 | 0.0064 | -0.0254 | -9.3281
-2.5 | -0.0044 | 0.00633 | -0.0248 | -0.6951
-2 | 0.0505 | 0.00629 | -0.0242 | 8.0286
-1.5 | 0.1063 | 0.00624 | -0.0237 | 17.0353
-1 | 0.1613 | 0.00623 | -0.0231 | 25.8909
-0.5 | 0.2169 | 0.00619 | -0.0226 | 35.0404
0 | 0.2723 | 0.00617 | -0.0221 | 44.1329
0.5 | 0.3272 | 0.00617 | -0.0216 | 53.0308
1 | 0.3824 | 0.00612 | -0.0211 | 62.4837
2 | 0.4784 | 0.00546 | -0.0173 | 87.619
2.5 | 0.5292 | 0.00535 | -0.016 | 98.9159
3 | 0.5809 | 0.0053 | -0.0148 | 109.6038
3.5 | 0.6325 | 0.00524 | -0.0136 | 120.7061
4 | 0.6824 | 0.00523 | -0.0121 | 130.478
4.5 | 0.7319 | 0.00516 | -0.0105 | 141.8411
5 | 0.7831 | 0.00528 | -0.0093 | 148.3144
5.5 | 0.8354 | 0.00536 | -0.0083 | 155.8582
6 | 0.8852 | 0.00549 | -0.0068 | 161.2386
6.5 | 0.9354 | 0.0056 | -0.0054 | 167.0357
7 | 0.9828 | 0.00577 | -0.0035 | 170.3293
7.5 | 1.0317 | 0.00593 | -0.0019 | 173.9798
8 | 1.0898 | 0.0062 | -0.0025 | 175.7742
8.5 | 1.1624 | 0.0066 | -0.0064 | 176.1212
9 | 1.2302 | 0.00701 | -0.0093 | 175.4922
9.5 | 1.2952 | 0.00746 | -0.0116 | 173.6193
10 | 1.3524 | 0.00794 | -0.0123 | 170.3275
10.5 | 1.3965 | 0.00841 | -0.0101 | 166.0523
11 | 1.4511 | 0.00906 | -0.0105 | 160.1656
11.5 | 1.5054 | 0.00977 | -0.0109 | 154.0839
12 | 1.5586 | 0.01042 | -0.0111 | 149.5777
12.5 | 1.6066 | 0.01119 | -0.0104 | 143.5746
13 | 1.6483 | 0.01193 | -0.0086 | 138.1643
13.5 | 1.6678 | 0.01263 | -0.0023 | 132.0507
14 | 1.69 | 0.01344 | 0.003 | 125.744
14.5 | 1.7136 | 0.01447 | 0.0075 | 118.4243
15 | 1.7368 | 0.01569 | 0.0115 | 110.6947
15.5 | 1.7608 | 0.01702 | 0.0148 | 103.4548
16 | 1.7837 | 0.01854 | 0.0179 | 96.2082
16.5 | 1.7991 | 0.02068 | 0.021 | 86.9971
17 | 1.8157 | 0.023 | 0.0234 | 78.9435
17.5 | 1.8248 | 0.02609 | 0.0255 | 69.9425
18 | 1.8348 | 0.02944 | 0.0268 | 62.3234
18.5 | 1.8346 | 0.03401 | 0.0276 | 53.943
19 | 1.829 | 0.03946 | 0.0277 | 46.3507
19.5 | 1.8181 | 0.04588 | 0.0269 | 39.6273
20 | 1.7893 | 0.05456 | 0.0252 | 32.7951

## 125. Re 14M Mach 0.25 (1)
BIGFOIL.COM POLAR EXPORT
NACA34015
NACA34015 |  |  |  | Cl Max: | 1.685 | at alpha= | 14.5 | deg
JavaFoil+Calcfoil stall+Eppler ext transition |  |  |  | L/D Max: | 137.901 | at alpha= | 7.5 | deg
Re: | 14000000 |  |  | Cd Min: | 0.00837 | at alpha= | 3.5 | deg
Mach: | 0.25 |  |  | Cl=0 at alpha= | -2.373 | deg
|  |  |  | @ Cl=0.1, Cd= | 0.009602
|  |  |  | @ Cl=0.4, Cd= | 0.0088829
|  |  |  | @ Cl=0.6, Cd= | 0.0086516
alpha (deg) | Cl | Cd | Cm | Cl/Cd
-17 | -0.659 | 0.12315 | -0.009 | -5.354
-16.5 | -0.69 | 0.11563 | -0.009 | -5.965
-16 | -0.717 | 0.10802 | -0.009 | -6.636
-15.5 | -0.74 | 0.10109 | -0.009 | -7.318
-15 | -0.757 | 0.09447 | -0.01 | -8.014
-14.5 | -0.77 | 0.08779 | -0.01 | -8.773
-14 | -0.779 | 0.08139 | -0.01 | -9.572
-13.5 | -0.784 | 0.0753 | -0.011 | -10.412
-13 | -0.787 | 0.06777 | -0.011 | -11.616
-12.5 | -0.851 | 0.02986 | -0.015 | -28.512
-12 | -0.905 | 0.01353 | -0.017 | -66.876
-11.5 | -0.9 | 0.01184 | -0.017 | -76.001
-11 | -0.881 | 0.01104 | -0.017 | -79.834
-10.5 | -0.855 | 0.01049 | -0.018 | -81.542
-10 | -0.824 | 0.0095 | -0.018 | -86.704
-9.5 | -0.788 | 0.00917 | -0.018 | -85.964
-9 | -0.748 | 0.00942 | -0.019 | -79.376
-8.5 | -0.703 | 0.00973 | -0.019 | -72.305
-8 | -0.656 | 0.00951 | -0.019 | -68.944
-7.5 | -0.606 | 0.01006 | -0.019 | -60.205
-7 | -0.553 | 0.00982 | -0.02 | -56.335
-6.5 | -0.499 | 0.00959 | -0.02 | -51.982
-6 | -0.442 | 0.00944 | -0.02 | -46.866
-5.5 | -0.384 | 0.00989 | -0.02 | -38.881
-5 | -0.325 | 0.00972 | -0.021 | -33.456
-4.5 | -0.265 | 0.00954 | -0.021 | -27.748
-4 | -0.203 | 0.00943 | -0.021 | -21.587
-3.5 | -0.142 | 0.0093 | -0.022 | -15.224
-3 | -0.079 | 0.00986 | -0.022 | -8.021
-2.5 | -0.016 | 0.00973 | -0.022 | -1.661
-2 | 0.047 | 0.00966 | -0.022 | 4.876
-1.5 | 0.111 | 0.00959 | -0.023 | 11.527
-1 | 0.174 | 0.00958 | -0.023 | 18.165
-0.5 | 0.237 | 0.00954 | -0.023 | 24.869
0 | 0.301 | 0.00894 | -0.024 | 33.634
0.5 | 0.364 | 0.0089 | -0.024 | 40.836
1 | 0.427 | 0.00887 | -0.024 | 48.079
1.5 | 0.489 | 0.0084 | -0.025 | 58.249
2 | 0.552 | 0.00852 | -0.025 | 64.763
2.5 | 0.614 | 0.00869 | -0.025 | 70.669
3 | 0.677 | 0.00881 | -0.026 | 76.787
3.5 | 0.739 | 0.00837 | -0.026 | 88.217
4 | 0.8 | 0.00854 | -0.026 | 93.713
4.5 | 0.862 | 0.00871 | -0.026 | 98.927
5 | 0.923 | 0.00838 | -0.027 | 110.05
5.5 | 0.983 | 0.00897 | -0.027 | 109.568
6 | 1.043 | 0.00865 | -0.027 | 120.568
6.5 | 1.102 | 0.0089 | -0.028 | 123.863
7 | 1.161 | 0.00904 | -0.028 | 128.389
7.5 | 1.219 | 0.00884 | -0.028 | 137.901
8 | 1.276 | 0.01013 | -0.029 | 125.901
8.5 | 1.331 | 0.0105 | -0.029 | 126.7
9 | 1.384 | 0.01097 | -0.029 | 126.235
9.5 | 1.435 | 0.01156 | -0.03 | 124.175
10 | 1.482 | 0.01228 | -0.03 | 120.742
10.5 | 1.525 | 0.01318 | -0.03 | 115.687
11 | 1.564 | 0.01432 | -0.03 | 109.19
11.5 | 1.597 | 0.01575 | -0.03 | 101.348
12 | 1.625 | 0.01746 | -0.03 | 93.055
12.5 | 1.647 | 0.0195 | -0.031 | 84.478
13 | 1.665 | 0.02198 | -0.031 | 75.717
13.5 | 1.677 | 0.02485 | -0.031 | 67.486
14 | 1.683 | 0.02813 | -0.031 | 59.838
14.5 | 1.685 | 0.03183 | -0.031 | 52.932
15 | 1.682 | 0.03606 | -0.031 | 46.634
15.5 | 1.674 | 0.04061 | -0.031 | 41.215
16 | 1.66 | 0.04556 | -0.03 | 36.436
16.5 | 1.638 | 0.05102 | -0.03 | 32.11
17 | 1.612 | 0.05685 | -0.03 | 28.347
17.5 | 1.58 | 0.0629 | -0.03 | 25.119
18 | 1.543 | 0.06952 | -0.03 | 22.19
18.5 | 1.5 | 0.07659 | -0.03 | 19.584
19 | 1.453 | 0.08414 | -0.03 | 17.264
19.5 | 1.401 | 0.09188 | -0.03 | 15.245

## 126. Re 14M Mach 0.25 (2)
BIGFOIL.COM POLAR EXPORT
NACA34015
NACA34015 |  |  |  | Cl Max: | 1.7988 | at alpha= | 16.5 | deg
XFOIL ncrit=9 |  |  |  | L/D Max: | 177.383 | at alpha= | 8.5 | deg
Re: | 14000000 |  |  | Cd Min: | 0.0894 | at alpha= | 20 | deg
Mach: | 0.25 |  |  | Cl=0 at alpha= | -2.4639 | deg
|  |  |  | @ Cl=0.1, Cd= | 0.0062989
|  |  |  | @ Cl=0.4, Cd= | 0.0061764
|  |  |  | @ Cl=0.6, Cd= | 0.0053498
alpha (deg) | Cl | Cd | Cm | Cl/Cd
-12.5 | -1.0444 | 0.00972 | -0.0701 | -107.4486
-12 | -1.0124 | 0.00947 | -0.0634 | -106.906
-11.5 | -0.9681 | 0.00912 | -0.0592 | -106.1513
-11 | -0.9209 | 0.00881 | -0.0557 | -104.5289
-10.5 | -0.8714 | 0.00856 | -0.0526 | -101.7991
-10 | -0.8211 | 0.00833 | -0.0497 | -98.5714
-9.5 | -0.7708 | 0.00805 | -0.0469 | -95.7516
-9 | -0.7194 | 0.00781 | -0.0444 | -92.1127
-8.5 | -0.667 | 0.00764 | -0.0421 | -87.3037
-8 | -0.613 | 0.00747 | -0.0402 | -82.0616
-7.5 | -0.5601 | 0.00729 | -0.0381 | -76.8313
-7 | -0.5065 | 0.00716 | -0.0363 | -70.7402
-6.5 | -0.4519 | 0.00706 | -0.0347 | -64.0085
-6 | -0.3975 | 0.00693 | -0.0331 | -57.3593
-5.5 | -0.3422 | 0.00684 | -0.0317 | -50.0292
-5 | -0.2869 | 0.00675 | -0.0304 | -42.5037
-4.5 | -0.231 | 0.00667 | -0.0293 | -34.6327
-4 | -0.1746 | 0.00658 | -0.0283 | -26.535
-3.5 | -0.1178 | 0.00651 | -0.0274 | -18.0952
-3 | -0.0614 | 0.00645 | -0.0265 | -9.5194
-2.5 | -0.0041 | 0.00637 | -0.0258 | -0.64364
-2 | 0.0527 | 0.00634 | -0.025 | 8.3123
-1.5 | 0.1103 | 0.00629 | -0.0244 | 17.5358
-1 | 0.167 | 0.00628 | -0.0236 | 26.5924
-0.5 | 0.2245 | 0.00623 | -0.023 | 36.0353
0 | 0.2812 | 0.00622 | -0.0223 | 45.209
0.5 | 0.3383 | 0.00621 | -0.0217 | 54.4767
1 | 0.395 | 0.00618 | -0.021 | 63.9159
1.5 | 0.4499 | 0.00614 | -0.02 | 73.2736
2 | 0.494 | 0.00552 | -0.017 | 89.4928
2.5 | 0.5458 | 0.00543 | -0.0153 | 100.5157
3 | 0.5994 | 0.00535 | -0.0141 | 112.0374
3.5 | 0.6519 | 0.00533 | -0.0125 | 122.3077
4 | 0.7039 | 0.0053 | -0.0109 | 132.8113
4.5 | 0.7546 | 0.00526 | -0.0089 | 143.4601
5 | 0.8073 | 0.00538 | -0.0074 | 150.0558
5.5 | 0.8612 | 0.00546 | -0.0061 | 157.7289
6 | 0.9119 | 0.00562 | -0.0042 | 162.2598
6.5 | 0.9637 | 0.00573 | -0.0024 | 168.185
7 | 1.0113 | 0.00591 | 0.0002 | 171.1168
7.5 | 1.063 | 0.00608 | 0.002 | 174.8355
8 | 1.1337 | 0.0064 | -0.0004 | 177.1406
8.5 | 1.2133 | 0.00684 | -0.0049 | 177.383
9 | 1.2818 | 0.00728 | -0.0069 | 176.0714
9.5 | 1.3477 | 0.00779 | -0.0083 | 173.0039
10 | 1.4031 | 0.00829 | -0.0075 | 169.2521
10.5 | 1.4532 | 0.00887 | -0.0056 | 163.8331
11 | 1.5079 | 0.00964 | -0.005 | 156.4212
11.5 | 1.5613 | 0.01041 | -0.0042 | 149.9808
12 | 1.6122 | 0.01127 | -0.003 | 143.0524
12.5 | 1.6533 | 0.01211 | 0 | 136.5235
13 | 1.6747 | 0.01299 | 0.0065 | 128.9222
13.5 | 1.6969 | 0.01405 | 0.0123 | 120.7758
14 | 1.7196 | 0.01539 | 0.0174 | 111.7349
14.5 | 1.7422 | 0.01698 | 0.0217 | 102.6031
15 | 1.7603 | 0.01905 | 0.0258 | 92.4042
15.5 | 1.7768 | 0.02149 | 0.0291 | 82.6803
16 | 1.7922 | 0.02434 | 0.0317 | 73.6319
16.5 | 1.7988 | 0.02816 | 0.0337 | 63.8778
17 | 1.7956 | 0.03323 | 0.0349 | 54.0355
17.5 | 1.7916 | 0.03883 | 0.0351 | 46.1396
18 | 1.7749 | 0.04603 | 0.0343 | 38.5596
18.5 | 1.7425 | 0.05518 | 0.0324 | 31.5785
19 | 1.7011 | 0.06568 | 0.0295 | 25.8998
19.5 | 1.6507 | 0.0776 | 0.0255 | 21.2719
20 | 1.6045 | 0.0894 | 0.0211 | 17.9474

## 127. Re 14M Mach 0.50 (1)
BIGFOIL.COM POLAR EXPORT
NACA34015
NACA34015 |  |  |  | Cl Max: | 1.518 | at alpha= | 10 | deg
JavaFoil+Calcfoil stall+Eppler ext transition |  |  |  | L/D Max: | 124.661 | at alpha= | 5 | deg
Re: | 14000000 |  |  | Cd Min: | 0.00794 | at alpha= | 2 | deg
Mach: | 0.5 |  |  | Cl=0 at alpha= | -2.3714 | deg
|  |  |  | @ Cl=0.1, Cd= | 0.0092262
|  |  |  | @ Cl=0.4, Cd= | 0.0092471
|  |  |  | @ Cl=0.6, Cd= | 0.0080171
alpha (deg) | Cl | Cd | Cm | Cl/Cd
-20 | -0.971 | 0.15533 | -0.01 | -6.252
-19.5 | -0.94 | 0.17489 | -0.009 | -5.374
-19 | -0.915 | 0.15245 | -0.01 | -6.004
-18.5 | -0.89 | 0.13888 | -0.01 | -6.41
-18 | -0.86 | 0.14342 | -0.01 | -5.996
-17.5 | -0.834 | 0.13195 | -0.01 | -6.322
-17 | -0.809 | 0.11954 | -0.01 | -6.771
-16.5 | -0.78 | 0.12258 | -0.01 | -6.36
-16 | -0.754 | 0.11038 | -0.01 | -6.828
-15.5 | -0.73 | 0.09943 | -0.011 | -7.337
-15 | -0.698 | 0.10242 | -0.01 | -6.818
-14.5 | -0.673 | 0.09294 | -0.011 | -7.244
-14 | -0.656 | 0.07574 | -0.012 | -8.658
-13.5 | -0.617 | 0.08655 | -0.01 | -7.125
-13 | -0.593 | 0.07665 | -0.011 | -7.742
-12.5 | -0.566 | 0.07375 | -0.012 | -7.677
-12 | -0.536 | 0.07331 | -0.011 | -7.309
-11.5 | -0.514 | 0.06312 | -0.012 | -8.141
-11 | -0.48 | 0.06803 | -0.011 | -7.056
-10.5 | -0.457 | 0.05875 | -0.013 | -7.778
-10 | -0.425 | 0.06148 | -0.012 | -6.914
-9.5 | -0.397 | 0.05997 | -0.011 | -6.619
-9 | -0.371 | 0.05346 | -0.012 | -6.946
-8.5 | -0.343 | 0.05242 | -0.012 | -6.538
-8 | -0.449 | 0.04862 | -0.013 | -9.229
-7.5 | -0.579 | 0.01092 | -0.022 | -53.032
-7 | -0.56 | 0.00975 | -0.022 | -57.484
-6.5 | -0.522 | 0.00985 | -0.022 | -52.969
-6 | -0.473 | 0.00955 | -0.022 | -49.506
-5.5 | -0.417 | 0.00929 | -0.023 | -44.857
-5 | -0.355 | 0.00963 | -0.023 | -36.905
-4.5 | -0.291 | 0.00939 | -0.023 | -31.027
-4 | -0.225 | 0.00919 | -0.024 | -24.48
-3.5 | -0.157 | 0.00902 | -0.024 | -17.414
-3 | -0.088 | 0.00949 | -0.024 | -9.259
-2.5 | -0.018 | 0.0094 | -0.025 | -1.915
-2 | 0.052 | 0.00926 | -0.025 | 5.668
-1.5 | 0.123 | 0.00921 | -0.025 | 13.395
-1 | 0.194 | 0.00917 | -0.026 | 21.173
-0.5 | 0.265 | 0.00919 | -0.026 | 28.832
0 | 0.335 | 0.00921 | -0.026 | 36.378
0.5 | 0.405 | 0.00925 | -0.027 | 43.821
1 | 0.475 | 0.00929 | -0.027 | 51.196
1.5 | 0.545 | 0.0083 | -0.027 | 65.64
2 | 0.615 | 0.00794 | -0.028 | 77.447
2.5 | 0.684 | 0.00814 | -0.028 | 83.98
3 | 0.752 | 0.00835 | -0.029 | 90.114
3.5 | 0.82 | 0.00837 | -0.029 | 98.055
4 | 0.888 | 0.00866 | -0.029 | 102.607
4.5 | 0.955 | 0.0084 | -0.03 | 113.686
5 | 1.021 | 0.00819 | -0.03 | 124.661
5.5 | 1.086 | 0.00951 | -0.03 | 114.217
6 | 1.15 | 0.00992 | -0.031 | 115.864
6.5 | 1.212 | 0.01072 | -0.031 | 113.087
7 | 1.272 | 0.01128 | -0.031 | 112.798
7.5 | 1.329 | 0.01196 | -0.032 | 111.157
8 | 1.383 | 0.01308 | -0.032 | 105.723
8.5 | 1.432 | 0.01418 | -0.032 | 100.981
9 | 1.473 | 0.01572 | -0.032 | 93.703
9.5 | 1.502 | 0.01799 | -0.032 | 83.509
10 | 1.518 | 0.02142 | -0.032 | 70.867
10.5 | 1.516 | 0.02638 | -0.032 | 57.459
11 | 1.495 | 0.03293 | -0.031 | 45.414
11.5 | 1.446 | 0.04105 | -0.031 | 35.222
12 | 1.336 | 0.05138 | -0.03 | 26.005
12.5 | 0.894 | 0.06717 | -0.029 | 13.307
13 | 0.922 | 0.06991 | -0.029 | 13.183
13.5 | 0.949 | 0.07258 | -0.029 | 13.079
14 | 0.966 | 0.08731 | -0.029 | 11.066
14.5 | 0.979 | 0.10914 | -0.028 | 8.968
15 | 0.994 | 0.13283 | -0.026 | 7.484

## 128. Re 14M Mach 0.50 (2)
BIGFOIL.COM POLAR EXPORT
NACA34015
NACA34015 |  |  |  | Cl Max: | 1.803 | at alpha= | 13 | deg
XFOIL ncrit=9 |  |  |  | L/D Max: | 175.772 | at alpha= | 7.5 | deg
Re: | 14000000 |  |  | Cd Min: | 0.13362 | at alpha= | 18 | deg
Mach: | 0.5 |  |  | Cl=0 at alpha= | -2.4823 | deg
|  |  |  | @ Cl=0.1, Cd= | 0.006537
|  |  |  | @ Cl=0.4, Cd= | 0.0064656
|  |  |  | @ Cl=0.6, Cd= | 0.0057733
alpha (deg) | Cl | Cd | Cm | Cl/Cd
-14 | -0.5593 | 0.109 | -0.0483 | -5.1312
-13.5 | -0.5607 | 0.09365 | -0.0662 | -5.9872
-13 | -0.5728 | 0.08179 | -0.077 | -7.0033
-12.5 | -0.5858 | 0.07072 | -0.0863 | -8.2834
-12 | -0.5695 | 0.05193 | -0.1163 | -10.9667
-11.5 | -0.5767 | 0.04114 | -0.13 | -14.018
-11 | -0.6093 | 0.03397 | -0.1313 | -17.9364
-10.5 | -0.6493 | 0.02854 | -0.1251 | -22.7505
-10 | -0.6918 | 0.02384 | -0.1137 | -29.0185
-9.5 | -0.7436 | 0.01889 | -0.0984 | -39.3647
-9 | -0.7699 | 0.01321 | -0.0858 | -58.2816
-8.5 | -0.7477 | 0.01012 | -0.0758 | -73.8834
-8 | -0.6986 | 0.00892 | -0.068 | -78.3184
-7.5 | -0.6403 | 0.00836 | -0.0617 | -76.5909
-7 | -0.579 | 0.00802 | -0.0565 | -72.1945
-6.5 | -0.5169 | 0.00777 | -0.0518 | -66.5251
-6 | -0.4541 | 0.00753 | -0.0477 | -60.3054
-5.5 | -0.3903 | 0.00737 | -0.0442 | -52.9579
-5 | -0.3263 | 0.0072 | -0.041 | -45.3194
-4.5 | -0.2619 | 0.00706 | -0.0383 | -37.0963
-4 | -0.1969 | 0.00691 | -0.0359 | -28.4949
-3.5 | -0.1319 | 0.00681 | -0.0338 | -19.3686
-3 | -0.0674 | 0.00671 | -0.0318 | -10.0447
-2.5 | -0.0023 | 0.00662 | -0.0301 | -0.34743
-2 | 0.0628 | 0.00656 | -0.0285 | 9.5732
-1.5 | 0.1275 | 0.00652 | -0.027 | 19.5552
-1 | 0.1927 | 0.00647 | -0.0257 | 29.7836
-0.5 | 0.2567 | 0.00647 | -0.0242 | 39.6754
0 | 0.322 | 0.00644 | -0.023 | 50
0.5 | 0.3859 | 0.00647 | -0.0215 | 59.6445
1 | 0.4505 | 0.00645 | -0.0202 | 69.845
1.5 | 0.5139 | 0.00645 | -0.0186 | 79.6744
2 | 0.5612 | 0.00588 | -0.014 | 95.4422
2.5 | 0.6194 | 0.00572 | -0.0114 | 108.2867
3 | 0.6777 | 0.00572 | -0.0086 | 118.479
3.5 | 0.7378 | 0.00569 | -0.0061 | 129.6661
4 | 0.7942 | 0.00574 | -0.0027 | 138.3624
4.5 | 0.8506 | 0.00573 | 0.0009 | 148.4468
5 | 0.9081 | 0.00583 | 0.0044 | 155.7633
5.5 | 0.9642 | 0.006 | 0.0083 | 160.7
6 | 1.0111 | 0.00611 | 0.0142 | 165.4828
6.5 | 1.054 | 0.0063 | 0.021 | 167.3016
7 | 1.138 | 0.00661 | 0.0198 | 172.1634
7.5 | 1.2515 | 0.00712 | 0.0133 | 175.7725
8 | 1.3433 | 0.00765 | 0.0114 | 175.5948
8.5 | 1.4261 | 0.00823 | 0.0114 | 173.2807
9 | 1.4905 | 0.00881 | 0.0151 | 169.1827
9.5 | 1.5556 | 0.00958 | 0.0186 | 162.38
10 | 1.6276 | 0.01047 | 0.021 | 155.4537
11 | 1.7423 | 0.01313 | 0.0294 | 132.6961
11.5 | 1.7693 | 0.01484 | 0.0374 | 119.2251
12 | 1.7849 | 0.01738 | 0.045 | 102.6985
12.5 | 1.7997 | 0.02066 | 0.0509 | 87.1104
13 | 1.803 | 0.02526 | 0.0551 | 71.3777
13.5 | 1.8029 | 0.03072 | 0.0577 | 58.6882
14 | 1.7743 | 0.0386 | 0.0582 | 45.9663
14.5 | 1.7144 | 0.04922 | 0.0562 | 34.8314
15.5 | 1.5469 | 0.07551 | 0.0464 | 20.486
16 | 1.4777 | 0.08843 | 0.0405 | 16.7104
16.5 | 1.4217 | 0.10079 | 0.0344 | 14.1056
17.5 | 1.3485 | 0.12326 | 0.0227 | 10.9403
18 | 1.325 | 0.13362 | 0.017 | 9.9162

## 129. Re 16M Mach 0.00 (1)
BIGFOIL.COM POLAR EXPORT
NACA34015
NACA34015 |  |  |  | Cl Max: | 1.758 | at alpha= | 16 | deg
JavaFoil+Calcfoil stall+Eppler ext transition |  |  |  | L/D Max: | 144.882 | at alpha= | 8.5 | deg
Re: | 16000000 |  |  | Cd Min: | 0.00814 | at alpha= | 1.5 | deg
Mach: | 0 |  |  | Cl=0 at alpha= | -2.371 | deg
|  |  |  | @ Cl=0.1, Cd= | 0.0091992
|  |  |  | @ Cl=0.4, Cd= | 0.0097143
|  |  |  | @ Cl=0.6, Cd= | 0.0083574
alpha (deg) | Cl | Cd | Cm | Cl/Cd
-19 | -0.889 | 0.12933 | -0.009 | -6.875
-18.5 | -0.898 | 0.12271 | -0.009 | -7.315
-18 | -0.905 | 0.11595 | -0.009 | -7.804
-17.5 | -0.91 | 0.10957 | -0.009 | -8.308
-17 | -0.915 | 0.10269 | -0.009 | -8.906
-16.5 | -0.917 | 0.09568 | -0.01 | -9.589
-16 | -0.919 | 0.08896 | -0.01 | -10.326
-15.5 | -0.923 | 0.07839 | -0.011 | -11.775
-15 | -0.972 | 0.04304 | -0.013 | -22.589
-14.5 | -1.01 | 0.02336 | -0.014 | -43.255
-14 | -1.031 | 0.0152 | -0.015 | -67.818
-13.5 | -1.028 | 0.01293 | -0.016 | -79.463
-13 | -1.014 | 0.01191 | -0.016 | -85.062
-12.5 | -0.993 | 0.01122 | -0.016 | -88.472
-12 | -0.967 | 0.01074 | -0.017 | -90.064
-11.5 | -0.938 | 0.01033 | -0.017 | -90.78
-11 | -0.905 | 0.00931 | -0.017 | -97.189
-10.5 | -0.868 | 0.00956 | -0.017 | -90.82
-10 | -0.829 | 0.00928 | -0.017 | -89.386
-9.5 | -0.787 | 0.00965 | -0.018 | -81.612
-9 | -0.743 | 0.00938 | -0.018 | -79.153
-8.5 | -0.695 | 0.00987 | -0.018 | -70.453
-8 | -0.646 | 0.00968 | -0.018 | -66.717
-7.5 | -0.594 | 0.00955 | -0.019 | -62.263
-7 | -0.541 | 0.00932 | -0.019 | -58.093
-6.5 | -0.487 | 0.0098 | -0.019 | -49.691
-6 | -0.431 | 0.00966 | -0.019 | -44.632
-5.5 | -0.374 | 0.00941 | -0.02 | -39.766
-5 | -0.316 | 0.00928 | -0.02 | -34.049
-4.5 | -0.257 | 0.00913 | -0.02 | -28.151
-4 | -0.197 | 0.00901 | -0.021 | -21.908
-3.5 | -0.137 | 0.00956 | -0.021 | -14.366
-3 | -0.077 | 0.00944 | -0.021 | -8.119
-2.5 | -0.016 | 0.00933 | -0.021 | -1.678
-2 | 0.046 | 0.00927 | -0.022 | 4.922
-1.5 | 0.107 | 0.00919 | -0.022 | 11.659
-1 | 0.169 | 0.0092 | -0.022 | 18.328
-0.5 | 0.23 | 0.00916 | -0.023 | 25.104
0 | 0.291 | 0.00911 | -0.023 | 31.96
0.5 | 0.352 | 0.00973 | -0.023 | 36.221
1 | 0.413 | 0.00971 | -0.023 | 42.556
1.5 | 0.474 | 0.00814 | -0.024 | 58.277
2 | 0.535 | 0.00824 | -0.024 | 64.914
2.5 | 0.595 | 0.00835 | -0.024 | 71.282
3 | 0.656 | 0.00844 | -0.025 | 77.687
3.5 | 0.716 | 0.00862 | -0.025 | 83.076
4 | 0.776 | 0.00875 | -0.025 | 88.7
4.5 | 0.836 | 0.00836 | -0.026 | 99.982
5 | 0.895 | 0.0089 | -0.026 | 100.509
5.5 | 0.954 | 0.00912 | -0.026 | 104.628
6 | 1.013 | 0.00872 | -0.027 | 116.109
6.5 | 1.071 | 0.00942 | -0.027 | 113.709
7 | 1.128 | 0.00916 | -0.027 | 123.22
7.5 | 1.185 | 0.00932 | -0.028 | 127.135
8 | 1.241 | 0.00913 | -0.028 | 135.952
8.5 | 1.296 | 0.00895 | -0.028 | 144.882
9 | 1.35 | 0.01026 | -0.028 | 131.587
9.5 | 1.401 | 0.01071 | -0.029 | 130.848
10 | 1.45 | 0.01125 | -0.029 | 128.898
10.5 | 1.497 | 0.01191 | -0.029 | 125.708
11 | 1.54 | 0.01269 | -0.029 | 121.299
11.5 | 1.579 | 0.0136 | -0.03 | 116.106
12 | 1.615 | 0.01472 | -0.03 | 109.697
12.5 | 1.646 | 0.01597 | -0.03 | 103.055
13 | 1.674 | 0.01745 | -0.03 | 95.912
13.5 | 1.698 | 0.01918 | -0.03 | 88.528
14 | 1.717 | 0.0212 | -0.03 | 80.97
14.5 | 1.732 | 0.02353 | -0.03 | 73.621
15 | 1.744 | 0.02622 | -0.03 | 66.516
15.5 | 1.753 | 0.02923 | -0.031 | 59.96
16 | 1.758 | 0.03261 | -0.031 | 53.901
16.5 | 1.758 | 0.03638 | -0.031 | 48.31
17 | 1.755 | 0.0404 | -0.031 | 43.432
17.5 | 1.748 | 0.0448 | -0.031 | 39.032
18 | 1.74 | 0.04943 | -0.031 | 35.188
18.5 | 1.728 | 0.05437 | -0.031 | 31.778
19 | 1.713 | 0.05982 | -0.031 | 28.635
19.5 | 1.696 | 0.06541 | -0.031 | 25.928
20 | 1.677 | 0.07119 | -0.031 | 23.556

## 130. Re 16M Mach 0.00 (2)
BIGFOIL.COM POLAR EXPORT
NACA34015
NACA34015 |  |  |  | Cl Max: | 1.8566 | at alpha= | 19 | deg
XFOIL ncrit=9 |  |  |  | L/D Max: | 178.412 | at alpha= | 9 | deg
Re: | 16000000 |  |  | Cd Min: | 0.0469 | at alpha= | 20 | deg
Mach: | 0 |  |  | Cl=0 at alpha= | -2.4545 | deg
|  |  |  | @ Cl=0.1, Cd= | 0.0061339
|  |  |  | @ Cl=0.4, Cd= | 0.0059099
|  |  |  | @ Cl=0.6, Cd= | 0.0052324
alpha (deg) | Cl | Cd | Cm | Cl/Cd
-20 | -1.7274 | 0.01832 | -0.0661 | -94.2904
-19.5 | -1.7 | 0.01727 | -0.0628 | -98.4366
-19 | -1.6714 | 0.01639 | -0.0593 | -101.9768
-18.5 | -1.6459 | 0.01558 | -0.0548 | -105.6418
-18 | -1.6212 | 0.01486 | -0.0498 | -109.0983
-17.5 | -1.5829 | 0.01414 | -0.0473 | -111.9448
-17 | -1.5347 | 0.01338 | -0.0466 | -114.701
-16.5 | -1.4843 | 0.01267 | -0.0462 | -117.1507
-16 | -1.4324 | 0.01202 | -0.0459 | -119.1681
-15.5 | -1.3775 | 0.01141 | -0.0461 | -120.7274
-15 | -1.3363 | 0.01092 | -0.0433 | -122.3718
-14.5 | -1.2754 | 0.01041 | -0.0446 | -122.5168
-14 | -1.2088 | 0.00993 | -0.0471 | -121.7321
-13.5 | -1.1184 | 0.0093 | -0.0548 | -120.2581
-13 | -1.056 | 0.00887 | -0.0563 | -119.053
-12.5 | -1.0221 | 0.00874 | -0.0516 | -116.9451
-12 | -0.9818 | 0.00858 | -0.0482 | -114.4289
-11.5 | -0.9358 | 0.00837 | -0.046 | -111.8041
-11 | -0.8888 | 0.00818 | -0.0439 | -108.6553
-10.5 | -0.841 | 0.00796 | -0.042 | -105.6533
-10 | -0.7937 | 0.00774 | -0.04 | -102.5452
-9.5 | -0.7441 | 0.00754 | -0.0385 | -98.687
-9 | -0.6939 | 0.0074 | -0.037 | -93.7703
-8.5 | -0.6433 | 0.00727 | -0.0356 | -88.4869
-8 | -0.5923 | 0.0071 | -0.0343 | -83.4225
-7.5 | -0.5412 | 0.00698 | -0.0329 | -77.5358
-7 | -0.4892 | 0.0069 | -0.0318 | -70.8986
-6.5 | -0.4369 | 0.00678 | -0.0307 | -64.4395
-6 | -0.3844 | 0.00669 | -0.0296 | -57.4589
-5.5 | -0.331 | 0.00663 | -0.0287 | -49.9246
-5 | -0.2777 | 0.00653 | -0.0278 | -42.5268
-4.5 | -0.2236 | 0.00647 | -0.0271 | -34.5595
-4 | -0.1695 | 0.0064 | -0.0263 | -26.4844
-3.5 | -0.1147 | 0.00633 | -0.0257 | -18.1201
-3 | -0.06 | 0.00627 | -0.0251 | -9.5694
-2.5 | -0.005 | 0.00621 | -0.0246 | -0.80515
-2 | 0.05 | 0.00617 | -0.024 | 8.1037
-1.5 | 0.1054 | 0.00613 | -0.0236 | 17.1941
-1 | 0.1604 | 0.00611 | -0.0231 | 26.252
-0.5 | 0.2159 | 0.00606 | -0.0226 | 35.6271
0 | 0.2705 | 0.00607 | -0.0221 | 44.5634
0.5 | 0.3259 | 0.00604 | -0.0217 | 53.957
1 | 0.3804 | 0.00603 | -0.0211 | 63.0846
2 | 0.4783 | 0.00543 | -0.0179 | 88.0847
2.5 | 0.5285 | 0.00534 | -0.0165 | 98.97
3 | 0.5805 | 0.00524 | -0.0155 | 110.7824
3.5 | 0.6315 | 0.00522 | -0.0144 | 120.977
4 | 0.682 | 0.00517 | -0.0131 | 131.9149
4.5 | 0.7305 | 0.00512 | -0.0114 | 142.6758
5 | 0.7822 | 0.00521 | -0.0104 | 150.1344
5.5 | 0.8341 | 0.0053 | -0.0094 | 157.3774
6 | 0.8846 | 0.00543 | -0.0082 | 162.9098
6.5 | 0.9343 | 0.00555 | -0.0069 | 168.3423
7 | 0.9831 | 0.0057 | -0.0054 | 172.4737
7.5 | 1.0288 | 0.00589 | -0.0032 | 174.6689
8 | 1.0776 | 0.00605 | -0.0018 | 178.1157
8.5 | 1.1409 | 0.0064 | -0.0038 | 178.2656
9 | 1.2132 | 0.0068 | -0.0079 | 178.4118
9.5 | 1.2799 | 0.00726 | -0.0108 | 176.2948
10 | 1.3403 | 0.0078 | -0.0124 | 171.8333
10.5 | 1.3907 | 0.00828 | -0.0118 | 167.9589
11 | 1.4366 | 0.00885 | -0.0104 | 162.3277
11.5 | 1.4901 | 0.00952 | -0.0108 | 156.5231
12 | 1.5439 | 0.01015 | -0.0113 | 152.1084
12.5 | 1.5925 | 0.01086 | -0.0109 | 146.639
13 | 1.6396 | 0.01157 | -0.0104 | 141.7113
13.5 | 1.6711 | 0.01222 | -0.0066 | 136.7512
14 | 1.692 | 0.01296 | -0.001 | 130.5556
14.5 | 1.7148 | 0.01384 | 0.0038 | 123.9017
15 | 1.7401 | 0.01485 | 0.0076 | 117.1785
15.5 | 1.7641 | 0.01604 | 0.0111 | 109.9813
16 | 1.7889 | 0.01732 | 0.0141 | 103.2852
16.5 | 1.8082 | 0.01904 | 0.0172 | 94.9685
17 | 1.8227 | 0.02123 | 0.0202 | 85.8549
17.5 | 1.8401 | 0.02347 | 0.0222 | 78.4022
18 | 1.8502 | 0.02648 | 0.0241 | 69.8716
18.5 | 1.8563 | 0.03009 | 0.0254 | 61.6916
19 | 1.8566 | 0.03462 | 0.026 | 53.628
19.5 | 1.8529 | 0.03983 | 0.026 | 46.5202
20 | 1.8351 | 0.0469 | 0.0252 | 39.1279

## 131. Re 16M Mach 0.10 (1)
BIGFOIL.COM POLAR EXPORT
NACA34015
NACA34015 |  |  |  | Cl Max: | 1.747 | at alpha= | 16 | deg
JavaFoil+Calcfoil stall+Eppler ext transition |  |  |  | L/D Max: | 135.22 | at alpha= | 8 | deg
Re: | 16000000 |  |  | Cd Min: | 0.00813 | at alpha= | 1.5 | deg
Mach: | 0.1 |  |  | Cl=0 at alpha= | -2.371 | deg
|  |  |  | @ Cl=0.1, Cd= | 0.0092713
|  |  |  | @ Cl=0.4, Cd= | 0.0097125
|  |  |  | @ Cl=0.6, Cd= | 0.0083552
alpha (deg) | Cl | Cd | Cm | Cl/Cd
-18.5 | -0.862 | 0.12547 | -0.009 | -6.87
-18 | -0.872 | 0.11891 | -0.009 | -7.333
-17.5 | -0.88 | 0.11232 | -0.009 | -7.838
-17 | -0.887 | 0.10534 | -0.009 | -8.425
-16.5 | -0.892 | 0.09892 | -0.01 | -9.02
-16 | -0.896 | 0.092 | -0.01 | -9.739
-15.5 | -0.898 | 0.08469 | -0.01 | -10.604
-15 | -0.9 | 0.07593 | -0.011 | -11.848
-14.5 | -0.961 | 0.03565 | -0.014 | -26.965
-14 | -0.999 | 0.01909 | -0.015 | -52.326
-13.5 | -1.01 | 0.01403 | -0.016 | -72.022
-13 | -1.003 | 0.01229 | -0.016 | -81.608
-12.5 | -0.986 | 0.01148 | -0.016 | -85.847
-12 | -0.963 | 0.0109 | -0.017 | -88.31
-11.5 | -0.935 | 0.01045 | -0.017 | -89.449
-11 | -0.903 | 0.00894 | -0.017 | -100.963
-10.5 | -0.868 | 0.00913 | -0.017 | -95.044
-10 | -0.829 | 0.00939 | -0.018 | -88.304
-9.5 | -0.788 | 0.0097 | -0.018 | -81.261
-9 | -0.744 | 0.00945 | -0.018 | -78.743
-8.5 | -0.697 | 0.00988 | -0.018 | -70.544
-8 | -0.647 | 0.00978 | -0.019 | -66.22
-7.5 | -0.596 | 0.00954 | -0.019 | -62.482
-7 | -0.543 | 0.00937 | -0.019 | -57.973
-6.5 | -0.489 | 0.00985 | -0.019 | -49.605
-6 | -0.433 | 0.00966 | -0.02 | -44.825
-5.5 | -0.376 | 0.00944 | -0.02 | -39.798
-5 | -0.317 | 0.00931 | -0.02 | -34.106
-4.5 | -0.258 | 0.00919 | -0.02 | -28.102
-4 | -0.198 | 0.00904 | -0.021 | -21.944
-3.5 | -0.138 | 0.0096 | -0.021 | -14.365
-3 | -0.077 | 0.00952 | -0.021 | -8.092
-2.5 | -0.016 | 0.00937 | -0.022 | -1.68
-2 | 0.046 | 0.00928 | -0.022 | 4.941
-1.5 | 0.108 | 0.00927 | -0.022 | 11.609
-1 | 0.169 | 0.00919 | -0.022 | 18.434
-0.5 | 0.231 | 0.00917 | -0.023 | 25.212
0 | 0.293 | 0.00917 | -0.023 | 31.893
0.5 | 0.354 | 0.00972 | -0.023 | 36.423
1 | 0.415 | 0.00971 | -0.024 | 42.78
1.5 | 0.477 | 0.00813 | -0.024 | 58.606
2 | 0.538 | 0.00826 | -0.024 | 65.04
2.5 | 0.598 | 0.00835 | -0.025 | 71.663
3 | 0.659 | 0.00851 | -0.025 | 77.486
3.5 | 0.72 | 0.00862 | -0.025 | 83.443
4 | 0.78 | 0.00882 | -0.025 | 88.402
4.5 | 0.84 | 0.00838 | -0.026 | 100.197
5 | 0.899 | 0.00895 | -0.026 | 100.521
5.5 | 0.958 | 0.00915 | -0.026 | 104.791
6 | 1.017 | 0.00881 | -0.027 | 115.504
6.5 | 1.076 | 0.00946 | -0.027 | 113.654
7 | 1.133 | 0.00915 | -0.027 | 123.84
7.5 | 1.19 | 0.00895 | -0.028 | 132.962
8 | 1.247 | 0.00922 | -0.028 | 135.22
8.5 | 1.302 | 0.00996 | -0.028 | 130.675
9 | 1.355 | 0.01036 | -0.029 | 130.868
9.5 | 1.407 | 0.01082 | -0.029 | 129.963
10 | 1.456 | 0.01139 | -0.029 | 127.754
10.5 | 1.502 | 0.01207 | -0.029 | 124.352
11 | 1.544 | 0.01291 | -0.03 | 119.617
11.5 | 1.582 | 0.01387 | -0.03 | 114.116
12 | 1.617 | 0.01505 | -0.03 | 107.436
12.5 | 1.648 | 0.01638 | -0.03 | 100.591
13 | 1.674 | 0.01795 | -0.03 | 93.291
13.5 | 1.697 | 0.01982 | -0.03 | 85.587
14 | 1.714 | 0.02197 | -0.03 | 78.034
14.5 | 1.728 | 0.02446 | -0.03 | 70.647
15 | 1.738 | 0.02735 | -0.031 | 63.536
15.5 | 1.745 | 0.03054 | -0.031 | 57.113
16 | 1.747 | 0.03412 | -0.031 | 51.205
16.5 | 1.745 | 0.03811 | -0.031 | 45.771
17 | 1.739 | 0.04244 | -0.031 | 40.964
17.5 | 1.73 | 0.04697 | -0.031 | 36.828
18 | 1.718 | 0.05184 | -0.031 | 33.135
18.5 | 1.702 | 0.05716 | -0.031 | 29.782
19 | 1.684 | 0.06268 | -0.031 | 26.875
19.5 | 1.664 | 0.06859 | -0.031 | 24.259
20 | 1.641 | 0.07461 | -0.031 | 21.993

## 132. Re 16M Mach 0.10 (2)
BIGFOIL.COM POLAR EXPORT
NACA34015
NACA34015 |  |  |  | Cl Max: | 1.8492 | at alpha= | 18.5 | deg
XFOIL ncrit=9 |  |  |  | L/D Max: | 178.496 | at alpha= | 9 | deg
Re: | 16000000 |  |  | Cd Min: | 0.0521 | at alpha= | 20 | deg
Mach: | 0.1 |  |  | Cl=0 at alpha= | -2.455 | deg
|  |  |  | @ Cl=0.1, Cd= | 0.0061444
|  |  |  | @ Cl=0.4, Cd= | 0.0060239
|  |  |  | @ Cl=0.6, Cd= | 0.0052468
alpha (deg) | Cl | Cd | Cm | Cl/Cd
-14 | -1.2214 | 0.01011 | -0.0489 | -120.8111
-13.5 | -1.131 | 0.0095 | -0.0561 | -119.0526
-13 | -1.061 | 0.00901 | -0.059 | -117.758
-12.5 | -1.0282 | 0.00887 | -0.0538 | -115.9188
-12 | -0.9883 | 0.00868 | -0.0501 | -113.8594
-11.5 | -0.9422 | 0.00845 | -0.0476 | -111.503
-11 | -0.8949 | 0.00825 | -0.0454 | -108.4727
-10.5 | -0.8464 | 0.00804 | -0.0434 | -105.2736
-10 | -0.7987 | 0.00781 | -0.0413 | -102.2663
-9.5 | -0.749 | 0.00759 | -0.0395 | -98.6825
-9 | -0.6985 | 0.00744 | -0.0379 | -93.8844
-8.5 | -0.6474 | 0.00731 | -0.0364 | -88.5636
-8 | -0.5959 | 0.00714 | -0.035 | -83.4594
-7.5 | -0.5446 | 0.00701 | -0.0336 | -77.689
-7 | -0.4923 | 0.00692 | -0.0324 | -71.1416
-6.5 | -0.4395 | 0.00681 | -0.0312 | -64.5374
-6 | -0.3868 | 0.00671 | -0.0301 | -57.6453
-5.5 | -0.333 | 0.00664 | -0.0291 | -50.1506
-5 | -0.2793 | 0.00654 | -0.0282 | -42.7064
-4.5 | -0.2248 | 0.00648 | -0.0274 | -34.6914
-4 | -0.1705 | 0.00641 | -0.0266 | -26.5991
-3.5 | -0.1153 | 0.00634 | -0.026 | -18.1861
-3 | -0.0602 | 0.00628 | -0.0253 | -9.586
-2.5 | -0.005 | 0.00622 | -0.0247 | -0.80386
-2 | 0.0505 | 0.00618 | -0.0242 | 8.1715
-1.5 | 0.1061 | 0.00614 | -0.0237 | 17.2801
-1 | 0.1614 | 0.00612 | -0.0232 | 26.3725
-0.5 | 0.2173 | 0.00607 | -0.0227 | 35.799
0 | 0.2722 | 0.00608 | -0.0221 | 44.7697
0.5 | 0.3279 | 0.00605 | -0.0217 | 54.1983
1 | 0.3826 | 0.00604 | -0.0211 | 63.3444
1.5 | 0.4367 | 0.00599 | -0.0204 | 72.9048
2 | 0.4812 | 0.00544 | -0.0178 | 88.4559
2.5 | 0.5316 | 0.00535 | -0.0164 | 99.3645
3 | 0.5838 | 0.00525 | -0.0154 | 111.2
3.5 | 0.6351 | 0.00524 | -0.0142 | 121.2023
4 | 0.686 | 0.00518 | -0.0129 | 132.4324
4.5 | 0.7347 | 0.00514 | -0.0111 | 142.9377
5 | 0.7868 | 0.00522 | -0.0101 | 150.728
5.5 | 0.8388 | 0.00533 | -0.009 | 157.3734
6 | 0.8896 | 0.00545 | -0.0078 | 163.2294
6.5 | 0.9396 | 0.00557 | -0.0064 | 168.6894
7 | 0.9886 | 0.00572 | -0.0048 | 172.8322
7.5 | 1.0345 | 0.00592 | -0.0026 | 174.7466
8 | 1.0839 | 0.00608 | -0.0011 | 178.273
8.5 | 1.1494 | 0.00645 | -0.0034 | 178.2016
9 | 1.2227 | 0.00685 | -0.0075 | 178.4964
9.5 | 1.2896 | 0.00732 | -0.0103 | 176.1749
10 | 1.35 | 0.00787 | -0.0117 | 171.5375
10.5 | 1.3997 | 0.00835 | -0.0108 | 167.6287
11 | 1.4471 | 0.00894 | -0.0095 | 161.868
11.5 | 1.5009 | 0.00966 | -0.0099 | 155.3727
12 | 1.5539 | 0.0103 | -0.01 | 150.8641
12.5 | 1.6027 | 0.01101 | -0.0094 | 145.5677
13 | 1.6494 | 0.01177 | -0.0086 | 140.1359
13.5 | 1.6753 | 0.01244 | -0.0036 | 134.6704
14 | 1.6972 | 0.01321 | 0.0019 | 128.4784
14.5 | 1.7199 | 0.0142 | 0.0066 | 121.1197
15 | 1.7455 | 0.01529 | 0.0104 | 114.1596
15.5 | 1.7691 | 0.01659 | 0.0139 | 106.6365
16 | 1.7924 | 0.01806 | 0.017 | 99.247
16.5 | 1.8105 | 0.01998 | 0.0201 | 90.6156
17 | 1.824 | 0.02242 | 0.0229 | 81.3559
17.5 | 1.8395 | 0.02498 | 0.0248 | 73.6389
18 | 1.8458 | 0.02852 | 0.0265 | 64.7195
18.5 | 1.8492 | 0.03267 | 0.0275 | 56.6024
19 | 1.8446 | 0.03792 | 0.0277 | 48.6445
19.5 | 1.8348 | 0.04408 | 0.0272 | 41.6243
20 | 1.8109 | 0.0521 | 0.0258 | 34.7582

## 133. Re 16M Mach 0.25 (1)
BIGFOIL.COM POLAR EXPORT
NACA34015
NACA34015 |  |  |  | Cl Max: | 1.688 | at alpha= | 14.5 | deg
JavaFoil+Calcfoil stall+Eppler ext transition |  |  |  | L/D Max: | 138.033 | at alpha= | 7.5 | deg
Re: | 16000000 |  |  | Cd Min: | 0.00829 | at alpha= | 3.5 | deg
Mach: | 0.25 |  |  | Cl=0 at alpha= | -2.373 | deg
|  |  |  | @ Cl=0.1, Cd= | 0.00947
|  |  |  | @ Cl=0.4, Cd= | 0.0088
|  |  |  | @ Cl=0.6, Cd= | 0.0085694
alpha (deg) | Cl | Cd | Cm | Cl/Cd
-17 | -0.659 | 0.12223 | -0.009 | -5.395
-16.5 | -0.69 | 0.11495 | -0.009 | -6.002
-16 | -0.717 | 0.10738 | -0.009 | -6.678
-15.5 | -0.74 | 0.10047 | -0.009 | -7.366
-15 | -0.758 | 0.09374 | -0.01 | -8.082
-14.5 | -0.77 | 0.08734 | -0.01 | -8.821
-14 | -0.78 | 0.08061 | -0.01 | -9.674
-13.5 | -0.785 | 0.07434 | -0.011 | -10.56
-13 | -0.79 | 0.06594 | -0.012 | -11.976
-12.5 | -0.875 | 0.02215 | -0.016 | -39.499
-12 | -0.909 | 0.01296 | -0.017 | -70.131
-11.5 | -0.901 | 0.01161 | -0.017 | -77.619
-11 | -0.882 | 0.01084 | -0.018 | -81.321
-10.5 | -0.856 | 0.01033 | -0.018 | -82.817
-10 | -0.824 | 0.00935 | -0.018 | -88.183
-9.5 | -0.788 | 0.00954 | -0.018 | -82.575
-9 | -0.748 | 0.00927 | -0.019 | -80.683
-8.5 | -0.703 | 0.00965 | -0.019 | -72.875
-8 | -0.656 | 0.00946 | -0.019 | -69.332
-7.5 | -0.606 | 0.00991 | -0.019 | -61.117
-7 | -0.553 | 0.00966 | -0.02 | -57.246
-6.5 | -0.499 | 0.00948 | -0.02 | -52.594
-6 | -0.442 | 0.00929 | -0.02 | -47.609
-5.5 | -0.384 | 0.00973 | -0.02 | -39.516
-5 | -0.325 | 0.00952 | -0.021 | -34.165
-4.5 | -0.265 | 0.00934 | -0.021 | -28.335
-4 | -0.203 | 0.00925 | -0.021 | -22.011
-3.5 | -0.142 | 0.00918 | -0.022 | -15.422
-3 | -0.079 | 0.00971 | -0.022 | -8.143
-2.5 | -0.016 | 0.00958 | -0.022 | -1.687
-2 | 0.047 | 0.00947 | -0.022 | 4.969
-1.5 | 0.111 | 0.00947 | -0.023 | 11.669
-1 | 0.174 | 0.00939 | -0.023 | 18.53
-0.5 | 0.237 | 0.0094 | -0.023 | 25.246
0 | 0.301 | 0.00934 | -0.024 | 32.186
0.5 | 0.364 | 0.0088 | -0.024 | 41.317
1 | 0.427 | 0.0088 | -0.024 | 48.462
1.5 | 0.489 | 0.00831 | -0.025 | 58.898
2 | 0.552 | 0.00843 | -0.025 | 65.502
2.5 | 0.614 | 0.00861 | -0.025 | 71.369
3 | 0.677 | 0.00871 | -0.026 | 77.67
3.5 | 0.739 | 0.00829 | -0.026 | 89.083
4 | 0.8 | 0.00845 | -0.026 | 94.693
4.5 | 0.862 | 0.00867 | -0.026 | 99.393
5 | 0.923 | 0.00833 | -0.027 | 110.746
5.5 | 0.983 | 0.00892 | -0.027 | 110.268
6 | 1.043 | 0.00864 | -0.027 | 120.752
6.5 | 1.103 | 0.00884 | -0.028 | 124.656
7 | 1.161 | 0.00904 | -0.028 | 128.434
7.5 | 1.219 | 0.00883 | -0.028 | 138.033
8 | 1.276 | 0.01011 | -0.029 | 126.224
8.5 | 1.331 | 0.01049 | -0.029 | 126.862
9 | 1.385 | 0.01097 | -0.029 | 126.173
9.5 | 1.435 | 0.01156 | -0.03 | 124.151
10 | 1.483 | 0.01227 | -0.03 | 120.854
10.5 | 1.526 | 0.01316 | -0.03 | 115.907
11 | 1.564 | 0.01427 | -0.03 | 109.622
11.5 | 1.598 | 0.01562 | -0.03 | 102.314
12 | 1.626 | 0.01722 | -0.031 | 94.462
12.5 | 1.649 | 0.01916 | -0.031 | 86.052
13 | 1.667 | 0.02151 | -0.031 | 77.522
13.5 | 1.68 | 0.02419 | -0.031 | 69.447
14 | 1.687 | 0.02733 | -0.031 | 61.728
14.5 | 1.688 | 0.03096 | -0.031 | 54.534
15 | 1.685 | 0.03497 | -0.031 | 48.188
15.5 | 1.677 | 0.03941 | -0.031 | 42.557
16 | 1.663 | 0.04429 | -0.031 | 37.554
16.5 | 1.642 | 0.04969 | -0.031 | 33.038
17 | 1.615 | 0.05535 | -0.031 | 29.178
17.5 | 1.583 | 0.06133 | -0.03 | 25.809
18 | 1.545 | 0.06804 | -0.03 | 22.707
18.5 | 1.503 | 0.07494 | -0.03 | 20.051
19 | 1.455 | 0.08229 | -0.03 | 17.682
19.5 | 1.403 | 0.08997 | -0.03 | 15.593

## 134. Re 16M Mach 0.25 (2)
BIGFOIL.COM POLAR EXPORT
NACA34015
NACA34015 |  |  |  | Cl Max: | 1.8133 | at alpha= | 17 | deg
XFOIL ncrit=9 |  |  |  | L/D Max: | 178.914 | at alpha= | 8 | deg
Re: | 16000000 |  |  | Cd Min: | 0.08711 | at alpha= | 20 | deg
Mach: | 0.25 |  |  | Cl=0 at alpha= | -2.4591 | deg
|  |  |  | @ Cl=0.1, Cd= | 0.0061952
|  |  |  | @ Cl=0.4, Cd= | 0.0060957
|  |  |  | @ Cl=0.6, Cd= | 0.0053228
alpha (deg) | Cl | Cd | Cm | Cl/Cd
-13 | -1.0811 | 0.00971 | -0.0762 | -111.3388
-12.5 | -1.0616 | 0.00963 | -0.0669 | -110.2388
-12 | -1.0214 | 0.00938 | -0.0618 | -108.8913
-11.5 | -0.9752 | 0.00902 | -0.058 | -108.1153
-11 | -0.928 | 0.00868 | -0.0544 | -106.9124
-10.5 | -0.8778 | 0.00841 | -0.0515 | -104.3757
-10 | -0.8271 | 0.00819 | -0.0486 | -100.989
-9 | -0.7234 | 0.00769 | -0.0437 | -94.0702
-8.5 | -0.6708 | 0.00751 | -0.0414 | -89.3209
-8 | -0.6166 | 0.00735 | -0.0395 | -83.8912
-7.5 | -0.5629 | 0.00719 | -0.0376 | -78.2893
-7 | -0.5094 | 0.00705 | -0.0358 | -72.2553
-6.5 | -0.4545 | 0.00695 | -0.0342 | -65.3957
-6 | -0.3995 | 0.00683 | -0.0327 | -58.4919
-5.5 | -0.344 | 0.00672 | -0.0314 | -51.1905
-5 | -0.288 | 0.00664 | -0.0302 | -43.3735
-4.5 | -0.232 | 0.00654 | -0.0291 | -35.474
-4 | -0.1754 | 0.00647 | -0.0281 | -27.1097
-3.5 | -0.1189 | 0.0064 | -0.0272 | -18.5781
-3 | -0.0616 | 0.00632 | -0.0264 | -9.7468
-2.5 | -0.0047 | 0.00628 | -0.0257 | -0.74841
-2 | 0.0528 | 0.00622 | -0.025 | 8.4887
-1.5 | 0.1099 | 0.00619 | -0.0243 | 17.7544
-1 | 0.1672 | 0.00615 | -0.0237 | 27.187
-0.5 | 0.2247 | 0.00612 | -0.0231 | 36.7157
0 | 0.2815 | 0.00612 | -0.0224 | 45.9967
0.5 | 0.3389 | 0.00608 | -0.0219 | 55.7401
1 | 0.3952 | 0.0061 | -0.0211 | 64.7869
1.5 | 0.4516 | 0.00605 | -0.0204 | 74.6446
2 | 0.4966 | 0.00552 | -0.0175 | 89.9638
2.5 | 0.5487 | 0.00539 | -0.0159 | 101.7996
3 | 0.6021 | 0.00532 | -0.0146 | 113.1767
3.5 | 0.655 | 0.00532 | -0.0132 | 123.1203
4 | 0.7079 | 0.00525 | -0.0117 | 134.8381
4.5 | 0.7573 | 0.00524 | -0.0095 | 144.5229
5 | 0.8117 | 0.00531 | -0.0083 | 152.8625
5.5 | 0.8646 | 0.00544 | -0.0068 | 158.9338
6 | 0.9175 | 0.00554 | -0.0053 | 165.6137
6.5 | 0.968 | 0.00571 | -0.0033 | 169.5271
7 | 1.0183 | 0.00583 | -0.0012 | 174.6655
7.5 | 1.0644 | 0.00605 | 0.0017 | 175.9339
8 | 1.12 | 0.00626 | 0.0026 | 178.9137
8.5 | 1.2 | 0.00671 | -0.0019 | 178.8376
9 | 1.2735 | 0.00715 | -0.005 | 178.1119
9.5 | 1.343 | 0.00768 | -0.0072 | 174.8698
10 | 1.4029 | 0.00824 | -0.0075 | 170.2549
10.5 | 1.4489 | 0.00877 | -0.0047 | 165.2109
11 | 1.5041 | 0.00947 | -0.0041 | 158.8279
11.5 | 1.5558 | 0.01031 | -0.003 | 150.902
12 | 1.6089 | 0.01104 | -0.0021 | 145.7337
12.5 | 1.6576 | 0.01196 | -0.0007 | 138.5953
13 | 1.6803 | 0.01284 | 0.0056 | 130.8645
13.5 | 1.7009 | 0.01391 | 0.0118 | 122.2789
14 | 1.7253 | 0.01513 | 0.0167 | 114.0317
14.5 | 1.7477 | 0.01671 | 0.0212 | 104.5901
15 | 1.7674 | 0.01864 | 0.0252 | 94.8176
15.5 | 1.7886 | 0.02075 | 0.0284 | 86.1976
16 | 1.802 | 0.02365 | 0.0313 | 76.1945
16.5 | 1.8091 | 0.02735 | 0.0335 | 66.1463
17 | 1.8133 | 0.03171 | 0.0348 | 57.1839
17.5 | 1.8074 | 0.03737 | 0.0352 | 48.365
18 | 1.7918 | 0.04434 | 0.0347 | 40.4105
18.5 | 1.768 | 0.0525 | 0.0332 | 33.6762
19 | 1.731 | 0.06241 | 0.0306 | 27.7359
19.5 | 1.679 | 0.07436 | 0.0268 | 22.5793
20 | 1.6241 | 0.08711 | 0.0221 | 18.6442

## 135. Re 16M Mach 0.50 (1)
BIGFOIL.COM POLAR EXPORT
NACA34015
NACA34015 |  |  |  | Cl Max: | 1.518 | at alpha= | 10 | deg
JavaFoil+Calcfoil stall+Eppler ext transition |  |  |  | L/D Max: | 125.18 | at alpha= | 5 | deg
Re: | 16000000 |  |  | Cd Min: | 0.00804 | at alpha= | 2.5 | deg
Mach: | 0.5 |  |  | Cl=0 at alpha= | -2.3714 | deg
|  |  |  | @ Cl=0.1, Cd= | 0.0091259
|  |  |  | @ Cl=0.4, Cd= | 0.0091093
|  |  |  | @ Cl=0.6, Cd= | 0.0083693
alpha (deg) | Cl | Cd | Cm | Cl/Cd
-20 | -0.971 | 0.15918 | -0.01 | -6.1
-19.5 | -0.94 | 0.18139 | -0.009 | -5.182
-19 | -0.915 | 0.15664 | -0.01 | -5.842
-18.5 | -0.89 | 0.14232 | -0.01 | -6.253
-18 | -0.86 | 0.14982 | -0.01 | -5.739
-17.5 | -0.834 | 0.13647 | -0.01 | -6.11
-17 | -0.809 | 0.12386 | -0.01 | -6.529
-16.5 | -0.779 | 0.12813 | -0.01 | -6.081
-16 | -0.753 | 0.11657 | -0.01 | -6.457
-15.5 | -0.728 | 0.10547 | -0.01 | -6.898
-15 | -0.697 | 0.10931 | -0.01 | -6.38
-14.5 | -0.672 | 0.09874 | -0.01 | -6.802
-14 | -0.648 | 0.08556 | -0.011 | -7.576
-13.5 | -0.617 | 0.08747 | -0.011 | -7.053
-13 | -0.593 | 0.0778 | -0.011 | -7.623
-12.5 | -0.567 | 0.07287 | -0.012 | -7.777
-12 | -0.537 | 0.0722 | -0.011 | -7.432
-11.5 | -0.516 | 0.06113 | -0.013 | -8.437
-11 | -0.481 | 0.06712 | -0.011 | -7.159
-10.5 | -0.458 | 0.05738 | -0.013 | -7.984
-10 | -0.425 | 0.0609 | -0.012 | -6.985
-9.5 | -0.397 | 0.05935 | -0.012 | -6.693
-9 | -0.372 | 0.05299 | -0.013 | -7.014
-8.5 | -0.343 | 0.05185 | -0.012 | -6.615
-8 | -0.449 | 0.04815 | -0.013 | -9.329
-7.5 | -0.579 | 0.01076 | -0.022 | -53.829
-7 | -0.561 | 0.01009 | -0.022 | -55.536
-6.5 | -0.522 | 0.01021 | -0.022 | -51.154
-6 | -0.473 | 0.00983 | -0.022 | -48.097
-5.5 | -0.417 | 0.00912 | -0.023 | -45.691
-5 | -0.355 | 0.00941 | -0.023 | -37.761
-4.5 | -0.291 | 0.00918 | -0.023 | -31.735
-4 | -0.225 | 0.00899 | -0.024 | -25.011
-3.5 | -0.157 | 0.00888 | -0.024 | -17.675
-3 | -0.088 | 0.0093 | -0.024 | -9.453
-2.5 | -0.018 | 0.00924 | -0.025 | -1.948
-2 | 0.052 | 0.00918 | -0.025 | 5.719
-1.5 | 0.123 | 0.0091 | -0.025 | 13.559
-1 | 0.194 | 0.00901 | -0.026 | 21.556
-0.5 | 0.265 | 0.00957 | -0.026 | 27.686
0 | 0.335 | 0.0091 | -0.026 | 36.846
0.5 | 0.405 | 0.00911 | -0.027 | 44.51
1 | 0.475 | 0.0091 | -0.027 | 52.217
1.5 | 0.545 | 0.00822 | -0.027 | 66.335
2 | 0.615 | 0.00841 | -0.028 | 73.051
2.5 | 0.684 | 0.00804 | -0.028 | 84.999
3 | 0.752 | 0.0083 | -0.029 | 90.666
3.5 | 0.821 | 0.00831 | -0.029 | 98.705
4 | 0.888 | 0.00861 | -0.029 | 103.176
4.5 | 0.955 | 0.00834 | -0.03 | 114.49
5 | 1.021 | 0.00816 | -0.03 | 125.18
5.5 | 1.086 | 0.00944 | -0.03 | 115.043
6 | 1.15 | 0.00987 | -0.031 | 116.478
6.5 | 1.212 | 0.0107 | -0.031 | 113.271
7 | 1.272 | 0.01123 | -0.031 | 113.322
7.5 | 1.33 | 0.01193 | -0.032 | 111.495
8 | 1.383 | 0.01306 | -0.032 | 105.947
8.5 | 1.432 | 0.01418 | -0.032 | 101.006
9 | 1.473 | 0.0157 | -0.032 | 93.828
9.5 | 1.503 | 0.01792 | -0.032 | 83.854
10 | 1.518 | 0.0213 | -0.032 | 71.269
10.5 | 1.517 | 0.02611 | -0.032 | 58.11
11 | 1.498 | 0.03236 | -0.031 | 46.282
11.5 | 1.448 | 0.04023 | -0.031 | 36.006
12 | 1.339 | 0.05023 | -0.03 | 26.655
12.5 | 0.895 | 0.06592 | -0.029 | 13.581
13 | 0.923 | 0.06842 | -0.029 | 13.493
13.5 | 0.949 | 0.07308 | -0.029 | 12.984
14 | 0.959 | 0.09551 | -0.028 | 10.045
14.5 | 0.973 | 0.11756 | -0.027 | 8.274
15 | 0.99 | 0.14053 | -0.026 | 7.048

## 136. Re 16M Mach 0.50 (2)
BIGFOIL.COM POLAR EXPORT
NACA34015
NACA34015 |  |  |  | Cl Max: | 1.8184 | at alpha= | 13.5 | deg
XFOIL ncrit=9 |  |  |  | L/D Max: | 180.162 | at alpha= | 8 | deg
Re: | 16000000 |  |  | Cd Min: | 0.14197 | at alpha= | 18.5 | deg
Mach: | 0.5 |  |  | Cl=0 at alpha= | -2.4807 | deg
|  |  |  | @ Cl=0.1, Cd= | 0.0064097
|  |  |  | @ Cl=0.4, Cd= | 0.0063379
|  |  |  | @ Cl=0.6, Cd= | 0.0057543
alpha (deg) | Cl | Cd | Cm | Cl/Cd
-14 | -0.5563 | 0.10249 | -0.0612 | -5.4278
-13.5 | -0.5706 | 0.08997 | -0.0726 | -6.3421
-13 | -0.5822 | 0.07782 | -0.0843 | -7.4814
-12.5 | -0.5813 | 0.06421 | -0.101 | -9.0531
-12 | -0.5749 | 0.04815 | -0.125 | -11.9398
-11.5 | -0.591 | 0.03941 | -0.1326 | -14.9962
-10.5 | -0.6655 | 0.02771 | -0.1246 | -24.0166
-10 | -0.7072 | 0.02313 | -0.1127 | -30.575
-9.5 | -0.7566 | 0.01827 | -0.0974 | -41.4122
-9 | -0.7817 | 0.01266 | -0.0847 | -61.7457
-8.5 | -0.7572 | 0.00974 | -0.0747 | -77.7413
-8 | -0.706 | 0.00867 | -0.067 | -81.4302
-7.5 | -0.6464 | 0.00816 | -0.0609 | -79.2157
-7 | -0.5842 | 0.00786 | -0.0557 | -74.3257
-6.5 | -0.5205 | 0.00763 | -0.0512 | -68.2176
-6 | -0.4573 | 0.0074 | -0.0472 | -61.7973
-5.5 | -0.3928 | 0.00721 | -0.0438 | -54.4799
-5 | -0.3279 | 0.00705 | -0.0408 | -46.5106
-4.5 | -0.2634 | 0.00691 | -0.0381 | -38.1187
-4 | -0.1983 | 0.00679 | -0.0357 | -29.2047
-3.5 | -0.1328 | 0.00666 | -0.0337 | -19.9399
-3 | -0.0683 | 0.00658 | -0.0317 | -10.3799
-2.5 | -0.0025 | 0.00648 | -0.0301 | -0.3858
-2 | 0.0623 | 0.00645 | -0.0284 | 9.6589
-1.5 | 0.1278 | 0.00638 | -0.0271 | 20.0313
-1 | 0.1925 | 0.00636 | -0.0257 | 30.2673
-0.5 | 0.2576 | 0.00634 | -0.0244 | 40.6309
0 | 0.3226 | 0.00632 | -0.0231 | 51.0443
0.5 | 0.3866 | 0.00634 | -0.0217 | 60.9779
1 | 0.4518 | 0.00633 | -0.0204 | 71.3744
1.5 | 0.5149 | 0.00635 | -0.0188 | 81.0866
2 | 0.5659 | 0.00585 | -0.0149 | 96.735
2.5 | 0.6229 | 0.00569 | -0.012 | 109.4728
3 | 0.6824 | 0.00566 | -0.0095 | 120.5654
3.5 | 0.742 | 0.00563 | -0.0068 | 131.794
4 | 0.7997 | 0.00569 | -0.0037 | 140.5448
4.5 | 0.8572 | 0.00566 | -0.0003 | 151.4488
5 | 0.9135 | 0.00579 | 0.0034 | 157.772
5.5 | 0.9728 | 0.00591 | 0.0067 | 164.6024
6 | 1.0209 | 0.00609 | 0.0123 | 167.6355
6.5 | 1.0671 | 0.00621 | 0.0185 | 171.8357
7 | 1.1161 | 0.00643 | 0.0242 | 173.577
7.5 | 1.2305 | 0.00691 | 0.0175 | 178.0753
8 | 1.3386 | 0.00743 | 0.0125 | 180.1615
8.5 | 1.422 | 0.00802 | 0.0124 | 177.3067
10 | 1.6225 | 0.01027 | 0.0221 | 157.9844
10.5 | 1.6884 | 0.01139 | 0.0253 | 148.2353
11 | 1.7487 | 0.01283 | 0.029 | 136.2977
11.5 | 1.7773 | 0.01458 | 0.0367 | 121.8999
12 | 1.7962 | 0.01692 | 0.0444 | 106.1584
12.5 | 1.8102 | 0.02012 | 0.0506 | 89.9702
13 | 1.8172 | 0.02442 | 0.0551 | 74.4144
13.5 | 1.8184 | 0.0297 | 0.0579 | 61.2256
14 | 1.7944 | 0.03719 | 0.0588 | 48.2495
14.5 | 1.7482 | 0.04671 | 0.0576 | 37.4267
15 | 1.6731 | 0.05876 | 0.0541 | 28.4735
15.5 | 1.5802 | 0.07272 | 0.0484 | 21.7299
16 | 1.4996 | 0.08646 | 0.0419 | 17.3444
16.5 | 1.4363 | 0.0994 | 0.0354 | 14.4497
17 | 1.3958 | 0.11072 | 0.0297 | 12.6066
18 | 1.3409 | 0.13187 | 0.0184 | 10.1683
18.5 | 1.3227 | 0.14197 | 0.0127 | 9.3168

## 137. Re 18M Mach 0.00 (1)
BIGFOIL.COM POLAR EXPORT
NACA34015
NACA34015 |  |  |  | Cl Max: | 1.761 | at alpha= | 16 | deg
JavaFoil+Calcfoil stall+Eppler ext transition |  |  |  | L/D Max: | 145.107 | at alpha= | 8.5 | deg
Re: | 18000000 |  |  | Cd Min: | 0.00817 | at alpha= | 2 | deg
Mach: | 0 |  |  | Cl=0 at alpha= | -2.371 | deg
|  |  |  | @ Cl=0.1, Cd= | 0.00909
|  |  |  | @ Cl=0.4, Cd= | 0.0095836
|  |  |  | @ Cl=0.6, Cd= | 0.0082767
alpha (deg) | Cl | Cd | Cm | Cl/Cd
-19 | -0.89 | 0.12853 | -0.009 | -6.922
-18.5 | -0.898 | 0.12187 | -0.009 | -7.37
-18 | -0.905 | 0.11505 | -0.009 | -7.87
-17.5 | -0.911 | 0.10864 | -0.009 | -8.386
-17 | -0.915 | 0.10171 | -0.01 | -9.001
-16.5 | -0.918 | 0.09509 | -0.01 | -9.655
-16 | -0.919 | 0.0881 | -0.01 | -10.437
-15.5 | -0.926 | 0.07608 | -0.011 | -12.174
-15 | -0.986 | 0.03681 | -0.013 | -26.789
-14.5 | -1.024 | 0.01969 | -0.015 | -52.04
-14 | -1.035 | 0.01448 | -0.015 | -71.489
-13.5 | -1.03 | 0.01261 | -0.016 | -81.643
-13 | -1.015 | 0.01169 | -0.016 | -86.769
-12.5 | -0.994 | 0.01105 | -0.016 | -89.946
-12 | -0.968 | 0.01058 | -0.017 | -91.5
-11.5 | -0.938 | 0.00908 | -0.017 | -103.304
-11 | -0.905 | 0.00924 | -0.017 | -97.975
-10.5 | -0.869 | 0.00946 | -0.017 | -91.79
-10 | -0.829 | 0.00919 | -0.017 | -90.262
-9.5 | -0.787 | 0.00951 | -0.018 | -82.75
-9 | -0.743 | 0.00928 | -0.018 | -80.064
-8.5 | -0.695 | 0.00973 | -0.018 | -71.429
-8 | -0.646 | 0.00956 | -0.018 | -67.52
-7.5 | -0.594 | 0.00939 | -0.019 | -63.312
-7 | -0.541 | 0.00918 | -0.019 | -58.948
-6.5 | -0.487 | 0.00965 | -0.019 | -50.441
-6 | -0.431 | 0.00944 | -0.019 | -45.682
-5.5 | -0.374 | 0.00927 | -0.02 | -40.371
-5 | -0.316 | 0.00913 | -0.02 | -34.591
-4.5 | -0.257 | 0.00903 | -0.02 | -28.464
-4 | -0.197 | 0.00955 | -0.021 | -20.677
-3.5 | -0.137 | 0.00942 | -0.021 | -14.57
-3 | -0.077 | 0.00931 | -0.021 | -8.235
-2.5 | -0.016 | 0.00921 | -0.021 | -1.701
-2 | 0.046 | 0.00909 | -0.022 | 5.02
-1.5 | 0.107 | 0.00909 | -0.022 | 11.784
-1 | 0.169 | 0.00907 | -0.022 | 18.585
-0.5 | 0.23 | 0.00899 | -0.023 | 25.57
0 | 0.291 | 0.00901 | -0.023 | 32.296
0.5 | 0.352 | 0.00956 | -0.023 | 36.834
1 | 0.413 | 0.00959 | -0.023 | 43.116
1.5 | 0.474 | 0.00866 | -0.024 | 54.744
2 | 0.535 | 0.00817 | -0.024 | 65.505
2.5 | 0.596 | 0.00827 | -0.024 | 72.052
3 | 0.656 | 0.00837 | -0.025 | 78.397
3.5 | 0.716 | 0.00853 | -0.025 | 83.902
4 | 0.776 | 0.00868 | -0.025 | 89.427
4.5 | 0.836 | 0.00831 | -0.026 | 100.513
5 | 0.895 | 0.00887 | -0.026 | 100.932
5.5 | 0.954 | 0.00903 | -0.026 | 105.628
6 | 1.013 | 0.00871 | -0.027 | 116.266
6.5 | 1.071 | 0.0094 | -0.027 | 113.918
7 | 1.128 | 0.00913 | -0.027 | 123.56
7.5 | 1.185 | 0.0093 | -0.028 | 127.443
8 | 1.241 | 0.00914 | -0.028 | 135.867
8.5 | 1.296 | 0.00893 | -0.028 | 145.107
9 | 1.35 | 0.01025 | -0.028 | 131.672
9.5 | 1.402 | 0.0107 | -0.029 | 130.995
10 | 1.451 | 0.01125 | -0.029 | 128.967
10.5 | 1.497 | 0.01189 | -0.029 | 125.88
11 | 1.54 | 0.01266 | -0.029 | 121.603
11.5 | 1.58 | 0.01352 | -0.03 | 116.869
12 | 1.616 | 0.01459 | -0.03 | 110.744
12.5 | 1.647 | 0.01577 | -0.03 | 104.455
13 | 1.676 | 0.01716 | -0.03 | 97.671
13.5 | 1.7 | 0.0188 | -0.03 | 90.401
14 | 1.719 | 0.02071 | -0.03 | 83.03
14.5 | 1.735 | 0.02297 | -0.031 | 75.52
15 | 1.747 | 0.02553 | -0.031 | 68.435
15.5 | 1.756 | 0.02843 | -0.031 | 61.776
16 | 1.761 | 0.03171 | -0.031 | 55.537
16.5 | 1.761 | 0.0354 | -0.031 | 49.747
17 | 1.758 | 0.03934 | -0.031 | 44.686
17.5 | 1.752 | 0.04357 | -0.031 | 40.207
18 | 1.743 | 0.04814 | -0.031 | 36.2
18.5 | 1.731 | 0.05314 | -0.031 | 32.567
19 | 1.716 | 0.05838 | -0.031 | 29.392
19.5 | 1.699 | 0.06393 | -0.031 | 26.573
20 | 1.68 | 0.06965 | -0.031 | 24.115

## 138. Re 18M Mach 0.00 (2)
BIGFOIL.COM POLAR EXPORT
NACA34015
NACA34015 |  |  |  | Cl Max: | 1.8682 | at alpha= | 18.5 | deg
XFOIL ncrit=9 |  |  |  | L/D Max: | 179.046 | at alpha= | 9 | deg
Re: | 18000000 |  |  | Cd Min: | 0.04494 | at alpha= | 20 | deg
Mach: | 0 |  |  | Cl=0 at alpha= | -2.4505 | deg
|  |  |  | @ Cl=0.1, Cd= | 0.0060518
|  |  |  | @ Cl=0.4, Cd= | 0.0059387
|  |  |  | @ Cl=0.6, Cd= | 0.0052266
alpha (deg) | Cl | Cd | Cm | Cl/Cd
-13.5 | -1.0986 | 0.00905 | -0.0593 | -121.3923
-13 | -1.0669 | 0.00884 | -0.0541 | -120.69
-12.5 | -1.0301 | 0.0087 | -0.05 | -118.4023
-12 | -0.9876 | 0.00847 | -0.0471 | -116.5998
-11.5 | -0.941 | 0.00825 | -0.045 | -114.0606
-11 | -0.8935 | 0.00806 | -0.0431 | -110.8561
-10.5 | -0.8451 | 0.00788 | -0.0413 | -107.2462
-10 | -0.797 | 0.00766 | -0.0394 | -104.047
-9.5 | -0.7476 | 0.00745 | -0.0378 | -100.349
-9 | -0.6972 | 0.0073 | -0.0364 | -95.5068
-8.5 | -0.6459 | 0.00717 | -0.0351 | -90.0837
-8 | -0.5946 | 0.00702 | -0.0338 | -84.7009
-7.5 | -0.5435 | 0.00689 | -0.0325 | -78.8824
-7 | -0.4914 | 0.0068 | -0.0314 | -72.2647
-6.5 | -0.4386 | 0.00671 | -0.0304 | -65.3651
-6 | -0.3857 | 0.00659 | -0.0294 | -58.5281
-5.5 | -0.3325 | 0.00654 | -0.0285 | -50.841
-5 | -0.2788 | 0.00644 | -0.0276 | -43.2919
-4.5 | -0.2244 | 0.00637 | -0.0269 | -35.2276
-4 | -0.1701 | 0.00629 | -0.0262 | -27.0429
-3.5 | -0.1154 | 0.00624 | -0.0256 | -18.4936
-3 | -0.0603 | 0.00616 | -0.0251 | -9.789
-2.5 | -0.0055 | 0.00613 | -0.0245 | -0.89723
-2 | 0.0501 | 0.00607 | -0.0241 | 8.2537
-1.5 | 0.105 | 0.00605 | -0.0235 | 17.3554
-1 | 0.1606 | 0.00601 | -0.0231 | 26.7221
-0.5 | 0.2159 | 0.00598 | -0.0227 | 36.1037
0 | 0.2709 | 0.00598 | -0.0222 | 45.301
0.5 | 0.3263 | 0.00594 | -0.0218 | 54.9327
1 | 0.3807 | 0.00596 | -0.0212 | 63.8758
1.5 | 0.4352 | 0.0059 | -0.0206 | 73.7627
2 | 0.4805 | 0.00546 | -0.0183 | 88.0037
2.5 | 0.5306 | 0.00529 | -0.0169 | 100.3025
3 | 0.5831 | 0.00524 | -0.016 | 111.2786
3.5 | 0.6336 | 0.0052 | -0.0148 | 121.8462
4 | 0.6852 | 0.00515 | -0.0137 | 133.0485
4.5 | 0.7329 | 0.00511 | -0.0119 | 143.4247
5 | 0.7854 | 0.00515 | -0.011 | 152.5049
5.5 | 0.8365 | 0.0053 | -0.0099 | 157.8302
6 | 0.8887 | 0.00538 | -0.0091 | 165.1859
6.5 | 0.9375 | 0.00554 | -0.0076 | 169.2238
7 | 0.9873 | 0.00567 | -0.0063 | 174.127
7.5 | 1.0339 | 0.00584 | -0.0043 | 177.0377
8 | 1.0787 | 0.00605 | -0.0021 | 178.2975
8.5 | 1.1298 | 0.00633 | -0.0013 | 178.4834
9 | 1.2014 | 0.00671 | -0.0052 | 179.0462
9.5 | 1.2719 | 0.00721 | -0.009 | 176.4078
10 | 1.3365 | 0.00768 | -0.0115 | 174.0234
10.5 | 1.3924 | 0.00818 | -0.0121 | 170.22
11 | 1.4329 | 0.00878 | -0.0095 | 163.2005
11.5 | 1.4866 | 0.00939 | -0.01 | 158.3174
12 | 1.5409 | 0.00998 | -0.0105 | 154.3988
12.5 | 1.588 | 0.01076 | -0.0099 | 147.5836
13 | 1.6361 | 0.01142 | -0.0095 | 143.2662
13.5 | 1.6766 | 0.0121 | -0.0076 | 138.562
14 | 1.6975 | 0.01281 | -0.0019 | 132.5137
14.5 | 1.7194 | 0.01367 | 0.0031 | 125.7791
15 | 1.7454 | 0.01462 | 0.0069 | 119.3844
15.5 | 1.7727 | 0.01563 | 0.0101 | 113.4165
16 | 1.7944 | 0.01704 | 0.0135 | 105.3052
16.5 | 1.8149 | 0.01864 | 0.0166 | 97.3659
17 | 1.8327 | 0.02059 | 0.0194 | 89.0092
17.5 | 1.8502 | 0.02277 | 0.0216 | 81.256
18 | 1.8598 | 0.02572 | 0.0237 | 72.3095
18.5 | 1.8682 | 0.02909 | 0.025 | 64.2214
19 | 1.8672 | 0.0336 | 0.0259 | 55.5714
19.5 | 1.865 | 0.03861 | 0.026 | 48.3035
20 | 1.8532 | 0.04494 | 0.0254 | 41.2372

## 139. Re 18M Mach 0.10 (1)
BIGFOIL.COM POLAR EXPORT
NACA34015
NACA34015 |  |  |  | Cl Max: | 1.75 | at alpha= | 16 | deg
JavaFoil+Calcfoil stall+Eppler ext transition |  |  |  | L/D Max: | 144.332 | at alpha= | 8.5 | deg
Re: | 18000000 |  |  | Cd Min: | 0.00816 | at alpha= | 2 | deg
Mach: | 0.1 |  |  | Cl=0 at alpha= | -2.371 | deg
|  |  |  | @ Cl=0.1, Cd= | 0.0091339
|  |  |  | @ Cl=0.4, Cd= | 0.0095923
|  |  |  | @ Cl=0.6, Cd= | 0.0083236
alpha (deg) | Cl | Cd | Cm | Cl/Cd
-18.5 | -0.862 | 0.12469 | -0.009 | -6.916
-18 | -0.872 | 0.11808 | -0.009 | -7.388
-17.5 | -0.881 | 0.11152 | -0.009 | -7.899
-17 | -0.888 | 0.10491 | -0.009 | -8.462
-16.5 | -0.893 | 0.09805 | -0.01 | -9.108
-16 | -0.896 | 0.09143 | -0.01 | -9.805
-15.5 | -0.899 | 0.08367 | -0.01 | -10.749
-15 | -0.906 | 0.07162 | -0.011 | -12.649
-14.5 | -0.975 | 0.03029 | -0.014 | -32.187
-14 | -1.007 | 0.0174 | -0.015 | -57.873
-13.5 | -1.015 | 0.01334 | -0.016 | -76.078
-13 | -1.005 | 0.01203 | -0.016 | -83.525
-12.5 | -0.986 | 0.01131 | -0.016 | -87.23
-12 | -0.963 | 0.01076 | -0.017 | -89.501
-11.5 | -0.935 | 0.01029 | -0.017 | -90.828
-11 | -0.903 | 0.00931 | -0.017 | -96.973
-10.5 | -0.868 | 0.00955 | -0.017 | -90.86
-10 | -0.829 | 0.00924 | -0.018 | -89.78
-9.5 | -0.788 | 0.00957 | -0.018 | -82.308
-9 | -0.744 | 0.00937 | -0.018 | -79.392
-8.5 | -0.697 | 0.00984 | -0.018 | -70.829
-8 | -0.647 | 0.00967 | -0.019 | -66.976
-7.5 | -0.596 | 0.00938 | -0.019 | -63.55
-7 | -0.543 | 0.00918 | -0.019 | -59.21
-6.5 | -0.489 | 0.00973 | -0.019 | -50.224
-6 | -0.433 | 0.00952 | -0.02 | -45.452
-5.5 | -0.376 | 0.00932 | -0.02 | -40.297
-5 | -0.317 | 0.00913 | -0.02 | -34.775
-4.5 | -0.258 | 0.00902 | -0.02 | -28.627
-4 | -0.198 | 0.00961 | -0.021 | -20.652
-3.5 | -0.138 | 0.00947 | -0.021 | -14.575
-3 | -0.077 | 0.00934 | -0.021 | -8.249
-2.5 | -0.016 | 0.00924 | -0.022 | -1.703
-2 | 0.046 | 0.00916 | -0.022 | 5.007
-1.5 | 0.108 | 0.00913 | -0.022 | 11.783
-1 | 0.169 | 0.00908 | -0.022 | 18.66
-0.5 | 0.231 | 0.00905 | -0.023 | 25.529
0 | 0.293 | 0.00907 | -0.023 | 32.265
0.5 | 0.354 | 0.00963 | -0.023 | 36.753
1 | 0.415 | 0.00958 | -0.024 | 43.358
1.5 | 0.477 | 0.00866 | -0.024 | 55.026
2 | 0.538 | 0.00816 | -0.024 | 65.891
2.5 | 0.598 | 0.00832 | -0.025 | 71.895
3 | 0.659 | 0.00843 | -0.025 | 78.187
3.5 | 0.72 | 0.00853 | -0.025 | 84.311
4 | 0.78 | 0.00875 | -0.025 | 89.108
4.5 | 0.84 | 0.00834 | -0.026 | 100.739
5 | 0.899 | 0.00894 | -0.026 | 100.541
5.5 | 0.959 | 0.00909 | -0.026 | 105.393
6 | 1.017 | 0.00876 | -0.027 | 116.088
6.5 | 1.076 | 0.00945 | -0.027 | 113.871
7 | 1.133 | 0.00912 | -0.027 | 124.216
7.5 | 1.191 | 0.00943 | -0.028 | 126.223
8 | 1.247 | 0.00921 | -0.028 | 135.422
8.5 | 1.302 | 0.00902 | -0.028 | 144.332
9 | 1.355 | 0.01035 | -0.029 | 130.965
9.5 | 1.407 | 0.01083 | -0.029 | 129.972
10 | 1.456 | 0.01139 | -0.029 | 127.844
10.5 | 1.502 | 0.01207 | -0.029 | 124.435
11 | 1.544 | 0.01287 | -0.03 | 119.994
11.5 | 1.583 | 0.01377 | -0.03 | 114.974
12 | 1.618 | 0.0149 | -0.03 | 108.588
12.5 | 1.649 | 0.01617 | -0.03 | 101.977
13 | 1.676 | 0.01766 | -0.03 | 94.921
13.5 | 1.699 | 0.01941 | -0.03 | 87.552
14 | 1.717 | 0.02148 | -0.03 | 79.912
14.5 | 1.731 | 0.02388 | -0.031 | 72.466
15 | 1.741 | 0.02663 | -0.031 | 65.377
15.5 | 1.748 | 0.02971 | -0.031 | 58.835
16 | 1.75 | 0.03325 | -0.031 | 52.638
16.5 | 1.748 | 0.0371 | -0.031 | 47.108
17 | 1.742 | 0.04127 | -0.031 | 42.213
17.5 | 1.733 | 0.04572 | -0.031 | 37.904
18 | 1.721 | 0.05052 | -0.031 | 34.06
18.5 | 1.705 | 0.05575 | -0.031 | 30.588
19 | 1.687 | 0.06124 | -0.031 | 27.553
19.5 | 1.667 | 0.06694 | -0.031 | 24.899
20 | 1.644 | 0.07293 | -0.031 | 22.538

## 140. Re 18M Mach 0.10 (2)
BIGFOIL.COM POLAR EXPORT
NACA34015
NACA34015 |  |  |  | Cl Max: | 1.8627 | at alpha= | 18.5 | deg
XFOIL ncrit=9 |  |  |  | L/D Max: | 179.01 | at alpha= | 9 | deg
Re: | 18000000 |  |  | Cd Min: | 0.05 | at alpha= | 20 | deg
Mach: | 0.1 |  |  | Cl=0 at alpha= | -2.4517 | deg
|  |  |  | @ Cl=0.1, Cd= | 0.006061
|  |  |  | @ Cl=0.4, Cd= | 0.0059514
|  |  |  | @ Cl=0.6, Cd= | 0.0052393
alpha (deg) | Cl | Cd | Cm | Cl/Cd
-13.5 | -1.1048 | 0.00919 | -0.062 | -120.2176
-13 | -1.073 | 0.00899 | -0.0566 | -119.3548
-12.5 | -1.0363 | 0.00883 | -0.0522 | -117.3613
-12 | -0.9941 | 0.00858 | -0.049 | -115.8625
-11.5 | -0.9474 | 0.00833 | -0.0467 | -113.7335
-11 | -0.8997 | 0.00813 | -0.0445 | -110.6642
-10.5 | -0.8508 | 0.00794 | -0.0426 | -107.1537
-10 | -0.8021 | 0.00773 | -0.0407 | -103.7646
-9.5 | -0.7525 | 0.0075 | -0.0389 | -100.3333
-9 | -0.7018 | 0.00734 | -0.0373 | -95.6131
-8.5 | -0.6503 | 0.00721 | -0.0359 | -90.1942
-8 | -0.5984 | 0.00706 | -0.0346 | -84.7592
-7.5 | -0.5469 | 0.00693 | -0.0332 | -78.9177
-7 | -0.4946 | 0.00682 | -0.0319 | -72.522
-6.5 | -0.4413 | 0.00673 | -0.0309 | -65.5721
-6 | -0.3881 | 0.00661 | -0.0298 | -58.7141
-5.5 | -0.3345 | 0.00655 | -0.0288 | -51.0687
-5 | -0.2804 | 0.00646 | -0.028 | -43.4056
-4.5 | -0.2258 | 0.00638 | -0.0272 | -35.3918
-4 | -0.171 | 0.0063 | -0.0265 | -27.1429
-3.5 | -0.116 | 0.00625 | -0.0258 | -18.56
-3 | -0.0605 | 0.00617 | -0.0253 | -9.8055
-2.5 | -0.0054 | 0.00614 | -0.0247 | -0.87948
-2 | 0.0505 | 0.00607 | -0.0242 | 8.3196
-1.5 | 0.1057 | 0.00606 | -0.0236 | 17.4422
-1 | 0.1616 | 0.00601 | -0.0232 | 26.8885
-0.5 | 0.2172 | 0.00599 | -0.0227 | 36.2604
0 | 0.2726 | 0.00598 | -0.0222 | 45.5853
0.5 | 0.3283 | 0.00595 | -0.0218 | 55.1765
1 | 0.383 | 0.00597 | -0.0212 | 64.1541
1.5 | 0.4379 | 0.00591 | -0.0206 | 74.0948
2 | 0.4833 | 0.00548 | -0.0183 | 88.1934
2.5 | 0.5338 | 0.0053 | -0.0169 | 100.717
3 | 0.5864 | 0.00525 | -0.0159 | 111.6952
3.5 | 0.6373 | 0.00521 | -0.0146 | 122.3225
4 | 0.6892 | 0.00516 | -0.0135 | 133.5659
4.5 | 0.7371 | 0.00513 | -0.0116 | 143.6842
5 | 0.79 | 0.00516 | -0.0107 | 153.1008
5.5 | 0.8413 | 0.00531 | -0.0096 | 158.4369
6 | 0.8938 | 0.0054 | -0.0087 | 165.5185
6.5 | 0.9429 | 0.00556 | -0.0071 | 169.5863
7 | 0.993 | 0.00569 | -0.0057 | 174.5167
7.5 | 1.0398 | 0.00586 | -0.0037 | 177.4403
8 | 1.0846 | 0.00608 | -0.0013 | 178.3882
8.5 | 1.1377 | 0.00637 | -0.0008 | 178.6028
9 | 1.2119 | 0.00677 | -0.0051 | 179.0103
9.5 | 1.2819 | 0.00726 | -0.0086 | 176.5702
10 | 1.3466 | 0.00775 | -0.0109 | 173.7548
10.5 | 1.402 | 0.00825 | -0.0112 | 169.9394
11 | 1.4431 | 0.00887 | -0.0086 | 162.6945
11.5 | 1.4976 | 0.00951 | -0.009 | 157.4763
12 | 1.5511 | 0.01011 | -0.0092 | 153.4224
12.5 | 1.5981 | 0.0109 | -0.0084 | 146.6147
13 | 1.6463 | 0.01159 | -0.0078 | 142.0449
13.5 | 1.681 | 0.0123 | -0.0046 | 136.6667
14 | 1.7031 | 0.01305 | 0.0009 | 130.5057
14.5 | 1.7251 | 0.014 | 0.0059 | 123.2214
15 | 1.7505 | 0.01506 | 0.0097 | 116.2351
15.5 | 1.778 | 0.01616 | 0.0129 | 110.0248
16 | 1.7984 | 0.01772 | 0.0165 | 101.4898
16.5 | 1.8168 | 0.01959 | 0.0196 | 92.7412
17 | 1.8343 | 0.02173 | 0.0222 | 84.4133
17.5 | 1.848 | 0.02434 | 0.0244 | 75.9244
18 | 1.8573 | 0.02759 | 0.0261 | 67.3179
18.5 | 1.8627 | 0.03145 | 0.0273 | 59.2273
19 | 1.8556 | 0.03685 | 0.0277 | 50.3555
19.5 | 1.8511 | 0.04237 | 0.0274 | 43.6889
20 | 1.8296 | 0.05 | 0.0262 | 36.592

## 141. Re 18M Mach 0.25 (1)
BIGFOIL.COM POLAR EXPORT
NACA34015
NACA34015 |  |  |  | Cl Max: | 1.691 | at alpha= | 14.5 | deg
JavaFoil+Calcfoil stall+Eppler ext transition |  |  |  | L/D Max: | 138.089 | at alpha= | 7.5 | deg
Re: | 18000000 |  |  | Cd Min: | 0.00828 | at alpha= | 1.5 | deg
Mach: | 0.25 |  |  | Cl=0 at alpha= | -2.373 | deg
|  |  |  | @ Cl=0.1, Cd= | 0.0093003
|  |  |  | @ Cl=0.4, Cd= | 0.0087214
|  |  |  | @ Cl=0.6, Cd= | 0.0084952
alpha (deg) | Cl | Cd | Cm | Cl/Cd
-17 | -0.66 | 0.12179 | -0.009 | -5.416
-16.5 | -0.69 | 0.11428 | -0.009 | -6.039
-16 | -0.717 | 0.10684 | -0.009 | -6.714
-15.5 | -0.74 | 0.10027 | -0.009 | -7.383
-15 | -0.758 | 0.09351 | -0.01 | -8.104
-14.5 | -0.771 | 0.08667 | -0.01 | -8.895
-14 | -0.78 | 0.07991 | -0.01 | -9.766
-13.5 | -0.787 | 0.07301 | -0.011 | -10.774
-13 | -0.793 | 0.0639 | -0.012 | -12.405
-12.5 | -0.888 | 0.01886 | -0.016 | -47.084
-12 | -0.911 | 0.01259 | -0.017 | -72.333
-11.5 | -0.902 | 0.0114 | -0.017 | -79.141
-11 | -0.882 | 0.01073 | -0.018 | -82.182
-10.5 | -0.856 | 0.00911 | -0.018 | -93.918
-10 | -0.824 | 0.00925 | -0.018 | -89.07
-9.5 | -0.788 | 0.00945 | -0.018 | -83.379
-9 | -0.748 | 0.0098 | -0.019 | -76.352
-8.5 | -0.703 | 0.00956 | -0.019 | -73.587
-8 | -0.656 | 0.01002 | -0.019 | -65.479
-7.5 | -0.606 | 0.00976 | -0.019 | -62.043
-7 | -0.553 | 0.0095 | -0.02 | -58.242
-6.5 | -0.499 | 0.00929 | -0.02 | -53.69
-6 | -0.442 | 0.00975 | -0.02 | -45.351
-5.5 | -0.384 | 0.00961 | -0.02 | -39.997
-5 | -0.325 | 0.00935 | -0.021 | -34.782
-4.5 | -0.265 | 0.00924 | -0.021 | -28.656
-4 | -0.203 | 0.00905 | -0.021 | -22.484
-3.5 | -0.142 | 0.00902 | -0.022 | -15.7
-3 | -0.079 | 0.00952 | -0.022 | -8.309
-2.5 | -0.016 | 0.00945 | -0.022 | -1.71
-2 | 0.047 | 0.00935 | -0.022 | 5.037
-1.5 | 0.111 | 0.00929 | -0.023 | 11.905
-1 | 0.174 | 0.00932 | -0.023 | 18.685
-0.5 | 0.237 | 0.00924 | -0.023 | 25.679
0 | 0.301 | 0.00924 | -0.024 | 32.534
0.5 | 0.364 | 0.00871 | -0.024 | 41.759
1 | 0.427 | 0.00873 | -0.024 | 48.862
1.5 | 0.489 | 0.00828 | -0.025 | 59.124
2 | 0.552 | 0.00841 | -0.025 | 65.609
2.5 | 0.614 | 0.00852 | -0.025 | 72.136
3 | 0.677 | 0.0087 | -0.026 | 77.817
3.5 | 0.739 | 0.00881 | -0.026 | 83.808
4 | 0.8 | 0.00841 | -0.026 | 95.112
4.5 | 0.862 | 0.00862 | -0.026 | 99.981
5 | 0.923 | 0.00924 | -0.027 | 99.866
5.5 | 0.983 | 0.00885 | -0.027 | 111.044
6 | 1.043 | 0.00911 | -0.027 | 114.535
6.5 | 1.103 | 0.00926 | -0.028 | 119.023
7 | 1.161 | 0.00901 | -0.028 | 128.884
7.5 | 1.219 | 0.00883 | -0.028 | 138.089
8 | 1.276 | 0.01012 | -0.029 | 126.124
8.5 | 1.331 | 0.0105 | -0.029 | 126.81
9 | 1.385 | 0.01097 | -0.029 | 126.215
9.5 | 1.436 | 0.01156 | -0.03 | 124.207
10 | 1.483 | 0.01227 | -0.03 | 120.9
10.5 | 1.526 | 0.01314 | -0.03 | 116.143
11 | 1.565 | 0.01421 | -0.03 | 110.153
11.5 | 1.599 | 0.01549 | -0.03 | 103.21
12 | 1.628 | 0.01701 | -0.031 | 95.688
12.5 | 1.651 | 0.01885 | -0.031 | 87.599
13 | 1.67 | 0.02108 | -0.031 | 79.219
13.5 | 1.683 | 0.02363 | -0.031 | 71.222
14 | 1.69 | 0.02668 | -0.031 | 63.347
14.5 | 1.691 | 0.03018 | -0.031 | 56.035
15 | 1.688 | 0.03405 | -0.031 | 49.594
15.5 | 1.68 | 0.03841 | -0.031 | 43.74
16 | 1.666 | 0.04323 | -0.031 | 38.545
16.5 | 1.645 | 0.04836 | -0.031 | 34.011
17 | 1.618 | 0.05395 | -0.031 | 29.986
17.5 | 1.585 | 0.06001 | -0.031 | 26.419
18 | 1.548 | 0.06651 | -0.031 | 23.27
18.5 | 1.505 | 0.07335 | -0.03 | 20.515
19 | 1.457 | 0.08068 | -0.03 | 18.061
19.5 | 1.405 | 0.08833 | -0.03 | 15.905

## 142. Re 18M Mach 0.25 (2)
BIGFOIL.COM POLAR EXPORT
NACA34015
NACA34015 |  |  |  | Cl Max: | 1.8261 | at alpha= | 17 | deg
XFOIL ncrit=9 |  |  |  | L/D Max: | 179.772 | at alpha= | 8.5 | deg
Re: | 18000000 |  |  | Cd Min: | 0.0844 | at alpha= | 20 | deg
Mach: | 0.25 |  |  | Cl=0 at alpha= | -2.4566 | deg
|  |  |  | @ Cl=0.1, Cd= | 0.0060934
|  |  |  | @ Cl=0.4, Cd= | 0.0060071
|  |  |  | @ Cl=0.6, Cd= | 0.0053317
alpha (deg) | Cl | Cd | Cm | Cl/Cd
-13 | -1.1041 | 0.00968 | -0.0719 | -114.0599
-12 | -1.0283 | 0.00926 | -0.0607 | -111.0475
-11.5 | -0.9808 | 0.00892 | -0.0571 | -109.9552
-11 | -0.9332 | 0.00857 | -0.0536 | -108.8915
-10.5 | -0.8829 | 0.00829 | -0.0506 | -106.5018
-10 | -0.8316 | 0.00807 | -0.0479 | -103.0483
-9.5 | -0.7789 | 0.00785 | -0.0455 | -99.2229
-9 | -0.7267 | 0.00761 | -0.0431 | -95.4928
-8.5 | -0.6741 | 0.0074 | -0.0408 | -91.0946
-8 | -0.6197 | 0.00724 | -0.039 | -85.5939
-7.5 | -0.5654 | 0.00711 | -0.0372 | -79.5218
-7 | -0.5118 | 0.00696 | -0.0353 | -73.5345
-6.5 | -0.4565 | 0.00684 | -0.0338 | -66.7398
-6 | -0.401 | 0.00674 | -0.0325 | -59.4955
-5.5 | -0.3459 | 0.00663 | -0.0311 | -52.1719
-5 | -0.2895 | 0.00656 | -0.03 | -44.1311
-4.5 | -0.2332 | 0.00645 | -0.0289 | -36.155
-4 | -0.176 | 0.00637 | -0.028 | -27.6295
-3.5 | -0.1195 | 0.0063 | -0.0271 | -18.9683
-3 | -0.062 | 0.00622 | -0.0264 | -9.9678
-2.5 | -0.005 | 0.00618 | -0.0256 | -0.80906
-2 | 0.0526 | 0.00611 | -0.025 | 8.6088
-1.5 | 0.1096 | 0.00609 | -0.0242 | 17.9967
-1 | 0.1674 | 0.00604 | -0.0237 | 27.7152
-0.5 | 0.2244 | 0.00604 | -0.0231 | 37.1523
0 | 0.282 | 0.00602 | -0.0225 | 46.8439
0.5 | 0.3392 | 0.006 | -0.0219 | 56.5333
1 | 0.3959 | 0.00601 | -0.0212 | 65.8735
1.5 | 0.4525 | 0.00597 | -0.0205 | 75.7956
2 | 0.499 | 0.00554 | -0.0179 | 90.0722
2.5 | 0.5511 | 0.00535 | -0.0164 | 103.0093
3 | 0.6046 | 0.00533 | -0.0151 | 113.4334
3.5 | 0.6578 | 0.00527 | -0.0137 | 124.8197
4 | 0.7111 | 0.00524 | -0.0123 | 135.7061
4.5 | 0.7606 | 0.00521 | -0.0102 | 145.9885
5 | 0.8149 | 0.00525 | -0.009 | 155.219
5.5 | 0.8679 | 0.00541 | -0.0075 | 160.4251
6 | 0.9218 | 0.0055 | -0.0062 | 167.6
6.5 | 0.9725 | 0.00567 | -0.0043 | 171.5168
7 | 1.0234 | 0.0058 | -0.0023 | 176.4483
7.5 | 1.071 | 0.00599 | 0.0003 | 178.798
8 | 1.1168 | 0.00622 | 0.0033 | 179.5498
8.5 | 1.1847 | 0.00659 | 0.0014 | 179.7724
9 | 1.267 | 0.00707 | -0.0036 | 179.2079
9.5 | 1.3369 | 0.00757 | -0.0059 | 176.605
10 | 1.4019 | 0.00811 | -0.0071 | 172.8607
10.5 | 1.4527 | 0.00864 | -0.0054 | 168.1366
11 | 1.499 | 0.0094 | -0.003 | 159.4681
11.5 | 1.5521 | 0.01016 | -0.0021 | 152.7657
12 | 1.6043 | 0.01091 | -0.0011 | 147.0486
12.5 | 1.6541 | 0.01177 | 0.0002 | 140.5353
13 | 1.6879 | 0.01264 | 0.0045 | 133.5364
13.5 | 1.7077 | 0.01368 | 0.0109 | 124.8319
14 | 1.734 | 0.01477 | 0.0157 | 117.4001
14.5 | 1.755 | 0.01634 | 0.0205 | 107.4051
15 | 1.777 | 0.01811 | 0.0244 | 98.1226
15.5 | 1.7944 | 0.02039 | 0.028 | 88.0039
16 | 1.8123 | 0.02296 | 0.0308 | 78.9329
16.5 | 1.8205 | 0.02649 | 0.0332 | 68.724
17 | 1.8261 | 0.03063 | 0.0347 | 59.618
17.5 | 1.8217 | 0.03605 | 0.0353 | 50.5326
18 | 1.8129 | 0.04227 | 0.0351 | 42.8886
18.5 | 1.7864 | 0.05062 | 0.0337 | 35.2904
19 | 1.7435 | 0.0611 | 0.031 | 28.5352
19.5 | 1.6943 | 0.07268 | 0.0274 | 23.3118
20 | 1.6465 | 0.0844 | 0.0233 | 19.5083

## 143. Re 18M Mach 0.50 (1)
BIGFOIL.COM POLAR EXPORT
NACA34015
NACA34015 |  |  |  | Cl Max: | 1.519 | at alpha= | 10 | deg
JavaFoil+Calcfoil stall+Eppler ext transition |  |  |  | L/D Max: | 119.296 | at alpha= | 5 | deg
Re: | 18000000 |  |  | Cd Min: | 0.00799 | at alpha= | 2.5 | deg
Mach: | 0.5 |  |  | Cl=0 at alpha= | -2.3714 | deg
|  |  |  | @ Cl=0.1, Cd= | 0.0089668
|  |  |  | @ Cl=0.4, Cd= | 0.0089993
|  |  |  | @ Cl=0.6, Cd= | 0.0082857
alpha (deg) | Cl | Cd | Cm | Cl/Cd
-20 | -0.971 | 0.16092 | -0.01 | -6.035
-19.5 | -0.94 | 0.18725 | -0.009 | -5.019
-19 | -0.915 | 0.16078 | -0.01 | -5.69
-18.5 | -0.89 | 0.1459 | -0.01 | -6.097
-18 | -0.86 | 0.15294 | -0.01 | -5.621
-17.5 | -0.834 | 0.14058 | -0.01 | -5.931
-17 | -0.808 | 0.12719 | -0.01 | -6.356
-16.5 | -0.779 | 0.13289 | -0.01 | -5.862
-16 | -0.753 | 0.12005 | -0.01 | -6.269
-15.5 | -0.727 | 0.10799 | -0.01 | -6.733
-15 | -0.697 | 0.11437 | -0.01 | -6.096
-14.5 | -0.671 | 0.10272 | -0.01 | -6.532
-14 | -0.646 | 0.09007 | -0.011 | -7.175
-13.5 | -0.616 | 0.09273 | -0.01 | -6.642
-13 | -0.591 | 0.08274 | -0.011 | -7.14
-12.5 | -0.567 | 0.07193 | -0.012 | -7.889
-12 | -0.537 | 0.07115 | -0.012 | -7.551
-11.5 | -0.518 | 0.05862 | -0.013 | -8.844
-11 | -0.481 | 0.06632 | -0.011 | -7.253
-10.5 | -0.459 | 0.05599 | -0.013 | -8.206
-10 | -0.426 | 0.06043 | -0.012 | -7.044
-9.5 | -0.398 | 0.0588 | -0.012 | -6.76
-9 | -0.372 | 0.05235 | -0.013 | -7.109
-8.5 | -0.343 | 0.05139 | -0.012 | -6.68
-8 | -0.449 | 0.04788 | -0.013 | -9.388
-7.5 | -0.58 | 0.01056 | -0.022 | -54.886
-7 | -0.561 | 0.0099 | -0.022 | -56.613
-6.5 | -0.522 | 0.01011 | -0.022 | -51.618
-6 | -0.473 | 0.0097 | -0.022 | -48.747
-5.5 | -0.417 | 0.01002 | -0.023 | -41.562
-5 | -0.355 | 0.00979 | -0.023 | -36.286
-4.5 | -0.291 | 0.00904 | -0.023 | -32.203
-4 | -0.225 | 0.00886 | -0.024 | -25.376
-3.5 | -0.157 | 0.0093 | -0.024 | -16.882
-3 | -0.088 | 0.00917 | -0.024 | -9.59
-2.5 | -0.018 | 0.00908 | -0.025 | -1.983
-2 | 0.052 | 0.00896 | -0.025 | 5.857
-1.5 | 0.123 | 0.00897 | -0.025 | 13.756
-1 | 0.194 | 0.00894 | -0.026 | 21.721
-0.5 | 0.265 | 0.00949 | -0.026 | 27.909
0 | 0.335 | 0.00951 | -0.026 | 35.248
0.5 | 0.405 | 0.00896 | -0.027 | 45.269
1 | 0.475 | 0.00898 | -0.027 | 52.94
1.5 | 0.545 | 0.00816 | -0.027 | 66.781
2 | 0.615 | 0.00832 | -0.028 | 73.832
2.5 | 0.684 | 0.00799 | -0.028 | 85.567
3 | 0.752 | 0.0086 | -0.029 | 87.522
3.5 | 0.821 | 0.00824 | -0.029 | 99.643
4 | 0.888 | 0.00854 | -0.029 | 104.056
4.5 | 0.955 | 0.00829 | -0.03 | 115.243
5 | 1.021 | 0.00856 | -0.03 | 119.296
5.5 | 1.086 | 0.00941 | -0.03 | 115.502
6 | 1.15 | 0.00981 | -0.031 | 117.213
6.5 | 1.212 | 0.01065 | -0.031 | 113.846
7 | 1.273 | 0.01121 | -0.031 | 113.572
7.5 | 1.33 | 0.01187 | -0.032 | 112.014
8 | 1.384 | 0.01301 | -0.032 | 106.36
8.5 | 1.433 | 0.01411 | -0.032 | 101.492
9 | 1.473 | 0.01566 | -0.032 | 94.1
9.5 | 1.503 | 0.0179 | -0.032 | 83.996
10 | 1.519 | 0.0212 | -0.032 | 71.666
10.5 | 1.519 | 0.02585 | -0.032 | 58.754
11 | 1.5 | 0.03182 | -0.031 | 47.126
11.5 | 1.451 | 0.03941 | -0.031 | 36.817
12 | 1.341 | 0.04925 | -0.03 | 27.228
12.5 | 0.896 | 0.06486 | -0.029 | 13.82
13 | 0.925 | 0.06683 | -0.03 | 13.838
13.5 | 0.943 | 0.07875 | -0.029 | 11.976
14 | 0.954 | 0.10197 | -0.028 | 9.36
14.5 | 0.968 | 0.12497 | -0.026 | 7.744
15 | 0.989 | 0.14587 | -0.026 | 6.778

## 144. Re 18M Mach 0.50 (2)
BIGFOIL.COM POLAR EXPORT
NACA34015
NACA34015 |  |  |  | Cl Max: | 1.118 | at alpha= | 7 | deg
XFOIL ncrit=9 |  |  |  | L/D Max: | 175.51 | at alpha= | 7 | deg
Re: | 18000000 |  |  | Cd Min: | 0.09945 | at alpha= | -14 | deg
Mach: | 0.5 |  |  | Cl=0 at alpha= | -2.4784 | deg
|  |  |  | @ Cl=0.1, Cd= | 0.0062996
|  |  |  | @ Cl=0.4, Cd= | 0.0062319
|  |  |  | @ Cl=0.6, Cd= | 0.0059035
alpha (deg) | Cl | Cd | Cm | Cl/Cd
-14 | -0.5648 | 0.09945 | -0.0661 | -5.6792
-13.5 | -0.5767 | 0.08627 | -0.0795 | -6.6848
-13 | -0.5753 | 0.07178 | -0.0984 | -8.0148
-12.5 | -0.5751 | 0.05832 | -0.114 | -9.8611
-12 | -0.5833 | 0.046 | -0.1294 | -12.6804
-11.5 | -0.6039 | 0.03818 | -0.1342 | -15.8172
-11 | -0.6393 | 0.03201 | -0.1321 | -19.9719
-10.5 | -0.6792 | 0.02704 | -0.1241 | -25.1183
-10 | -0.7202 | 0.02251 | -0.1119 | -31.9947
-9.5 | -0.7678 | 0.01776 | -0.0965 | -43.232
-9 | -0.7899 | 0.01231 | -0.0839 | -64.1673
-8.5 | -0.7651 | 0.00945 | -0.0737 | -80.963
-8 | -0.712 | 0.00847 | -0.0662 | -84.0614
-7.5 | -0.6515 | 0.00801 | -0.0601 | -81.3358
-7 | -0.5886 | 0.00773 | -0.055 | -76.1449
-6 | -0.4601 | 0.00729 | -0.0468 | -63.1139
-5.5 | -0.3953 | 0.0071 | -0.0434 | -55.6761
-5 | -0.3297 | 0.00695 | -0.0405 | -47.4388
-4.5 | -0.2647 | 0.00679 | -0.0378 | -38.9838
-4 | -0.1991 | 0.00668 | -0.0356 | -29.8054
-3.5 | -0.1339 | 0.00656 | -0.0335 | -20.4116
-3 | -0.0686 | 0.00646 | -0.0316 | -10.6192
-2.5 | -0.0028 | 0.00638 | -0.03 | -0.43887
-2 | 0.0621 | 0.00634 | -0.0284 | 9.795
-1.5 | 0.1278 | 0.00627 | -0.0271 | 20.3828
-1 | 0.1924 | 0.00626 | -0.0256 | 30.7348
-0.5 | 0.2581 | 0.00622 | -0.0245 | 41.4952
0 | 0.3227 | 0.00623 | -0.0231 | 51.7978
0.5 | 0.3877 | 0.00623 | -0.0219 | 62.2311
1 | 0.4525 | 0.00624 | -0.0206 | 72.516
1.5 | 0.5163 | 0.00626 | -0.019 | 82.476
2 | 0.5771 | 0.00611 | -0.0169 | 94.4517
2.5 | 0.6259 | 0.00567 | -0.0126 | 110.388
3 | 0.6865 | 0.00561 | -0.0102 | 122.3708
3.5 | 0.7451 | 0.00561 | -0.0074 | 132.8164
4 | 0.8047 | 0.00563 | -0.0046 | 142.9307
4.5 | 0.8617 | 0.00562 | -0.0012 | 153.3274
5 | 0.9187 | 0.00573 | 0.0024 | 160.3316
5.5 | 0.9791 | 0.00585 | 0.0055 | 167.3675
6 | 1.0303 | 0.00604 | 0.0105 | 170.5795
6.5 | 1.0788 | 0.00615 | 0.0164 | 175.4146
7 | 1.118 | 0.00637 | 0.024 | 175.5102

## 145. Re 20M Mach 0.00 (1)
BIGFOIL.COM POLAR EXPORT
NACA34015
NACA34015 |  |  |  | Cl Max: | 1.764 | at alpha= | 16 | deg
JavaFoil+Calcfoil stall+Eppler ext transition |  |  |  | L/D Max: | 144.932 | at alpha= | 8.5 | deg
Re: | 20000000 |  |  | Cd Min: | 0.00818 | at alpha= | 2.5 | deg
Mach: | 0 |  |  | Cl=0 at alpha= | -2.371 | deg
|  |  |  | @ Cl=0.1, Cd= | 0.0089611
|  |  |  | @ Cl=0.4, Cd= | 0.0095157
|  |  |  | @ Cl=0.6, Cd= | 0.0081913
alpha (deg) | Cl | Cd | Cm | Cl/Cd
-19 | -0.89 | 0.1278 | -0.009 | -6.965
-18.5 | -0.899 | 0.1212 | -0.009 | -7.414
-18 | -0.906 | 0.11433 | -0.009 | -7.924
-17.5 | -0.912 | 0.10785 | -0.009 | -8.453
-17 | -0.916 | 0.10091 | -0.01 | -9.079
-16.5 | -0.919 | 0.09413 | -0.01 | -9.763
-16 | -0.921 | 0.08682 | -0.01 | -10.608
-15.5 | -0.927 | 0.07534 | -0.011 | -12.308
-15 | -0.997 | 0.03237 | -0.014 | -30.799
-14.5 | -1.031 | 0.01823 | -0.015 | -56.535
-14 | -1.038 | 0.01399 | -0.015 | -74.232
-13.5 | -1.031 | 0.01235 | -0.016 | -83.497
-13 | -1.015 | 0.01151 | -0.016 | -88.199
-12.5 | -0.994 | 0.01091 | -0.016 | -91.092
-12 | -0.968 | 0.01046 | -0.017 | -92.526
-11.5 | -0.938 | 0.00894 | -0.017 | -104.955
-11 | -0.905 | 0.00909 | -0.017 | -99.561
-10.5 | -0.869 | 0.00934 | -0.017 | -93.03
-10 | -0.829 | 0.00969 | -0.017 | -85.633
-9.5 | -0.787 | 0.0094 | -0.018 | -83.727
-9 | -0.743 | 0.00922 | -0.018 | -80.598
-8.5 | -0.695 | 0.00969 | -0.018 | -71.731
-8 | -0.646 | 0.00947 | -0.018 | -68.164
-7.5 | -0.594 | 0.0092 | -0.019 | -64.617
-7 | -0.541 | 0.00972 | -0.019 | -55.726
-6.5 | -0.487 | 0.00954 | -0.019 | -51.053
-6 | -0.431 | 0.0093 | -0.019 | -46.346
-5.5 | -0.374 | 0.00915 | -0.02 | -40.875
-5 | -0.316 | 0.00897 | -0.02 | -35.225
-4.5 | -0.257 | 0.00887 | -0.02 | -28.982
-4 | -0.197 | 0.00944 | -0.021 | -20.921
-3.5 | -0.137 | 0.0093 | -0.021 | -14.769
-3 | -0.077 | 0.00918 | -0.021 | -8.348
-2.5 | -0.016 | 0.00909 | -0.021 | -1.723
-2 | 0.046 | 0.00897 | -0.022 | 5.085
-1.5 | 0.107 | 0.00896 | -0.022 | 11.949
-1 | 0.169 | 0.00893 | -0.022 | 18.889
-0.5 | 0.23 | 0.00895 | -0.023 | 25.687
0 | 0.291 | 0.00891 | -0.023 | 32.67
0.5 | 0.352 | 0.0095 | -0.023 | 37.095
1 | 0.413 | 0.00952 | -0.023 | 43.406
1.5 | 0.474 | 0.00857 | -0.024 | 55.352
2 | 0.535 | 0.00872 | -0.024 | 61.324
2.5 | 0.596 | 0.00818 | -0.024 | 72.823
3 | 0.656 | 0.00835 | -0.025 | 78.594
3.5 | 0.716 | 0.00846 | -0.025 | 84.686
4 | 0.776 | 0.00866 | -0.025 | 89.565
4.5 | 0.836 | 0.00888 | -0.026 | 94.085
5 | 0.895 | 0.00885 | -0.026 | 101.115
5.5 | 0.954 | 0.00899 | -0.026 | 106.075
6 | 1.013 | 0.00924 | -0.027 | 109.633
6.5 | 1.071 | 0.00938 | -0.027 | 114.179
7 | 1.128 | 0.00913 | -0.027 | 123.646
7.5 | 1.185 | 0.00928 | -0.028 | 127.688
8 | 1.241 | 0.00912 | -0.028 | 136.127
8.5 | 1.296 | 0.00894 | -0.028 | 144.932
9 | 1.35 | 0.01026 | -0.028 | 131.554
9.5 | 1.402 | 0.01071 | -0.029 | 130.822
10 | 1.451 | 0.01125 | -0.029 | 129.002
10.5 | 1.497 | 0.01188 | -0.029 | 125.998
11 | 1.541 | 0.01262 | -0.03 | 122.079
11.5 | 1.58 | 0.01344 | -0.03 | 117.616
12 | 1.617 | 0.01446 | -0.03 | 111.796
12.5 | 1.649 | 0.01559 | -0.03 | 105.753
13 | 1.677 | 0.01692 | -0.03 | 99.118
13.5 | 1.702 | 0.01848 | -0.03 | 92.079
14 | 1.722 | 0.02031 | -0.03 | 84.797
14.5 | 1.738 | 0.02245 | -0.031 | 77.417
15 | 1.75 | 0.02493 | -0.031 | 70.202
15.5 | 1.759 | 0.02773 | -0.031 | 63.444
16 | 1.764 | 0.03093 | -0.031 | 57.021
16.5 | 1.764 | 0.03449 | -0.031 | 51.15
17 | 1.761 | 0.03827 | -0.031 | 46.015
17.5 | 1.755 | 0.04252 | -0.031 | 41.27
18 | 1.745 | 0.04711 | -0.031 | 37.047
18.5 | 1.733 | 0.05193 | -0.031 | 33.378
19 | 1.719 | 0.05703 | -0.031 | 30.14
19.5 | 1.702 | 0.06251 | -0.031 | 27.219
20 | 1.682 | 0.06819 | -0.031 | 24.668

## 146. Re 20M Mach 0.00 (2)
BIGFOIL.COM POLAR EXPORT
NACA34015
NACA34015 |  |  |  | Cl Max: | 1.8809 | at alpha= | 19.5 | deg
XFOIL ncrit=9 |  |  |  | L/D Max: | 180.283 | at alpha= | 8 | deg
Re: | 20000000 |  |  | Cd Min: | 0.04392 | at alpha= | 20 | deg
Mach: | 0 |  |  | Cl=0 at alpha= | -2.4495 | deg
|  |  |  | @ Cl=0.1, Cd= | 0.0059618
|  |  |  | @ Cl=0.4, Cd= | 0.0058697
|  |  |  | @ Cl=0.6, Cd= | 0.0052191
alpha (deg) | Cl | Cd | Cm | Cl/Cd
-20 | -1.7492 | 0.0172 | -0.0639 | -101.6977
-19.5 | -1.7208 | 0.01626 | -0.0604 | -105.8303
-19 | -1.6937 | 0.01548 | -0.0563 | -109.4121
-18.5 | -1.6685 | 0.01477 | -0.0515 | -112.9655
-18 | -1.6291 | 0.01409 | -0.0492 | -115.621
-17.5 | -1.5798 | 0.01346 | -0.0487 | -117.37
-17 | -1.5307 | 0.0128 | -0.048 | -119.5859
-16.5 | -1.4806 | 0.01216 | -0.0475 | -121.7599
-16 | -1.4288 | 0.01152 | -0.0471 | -124.0278
-15.5 | -1.39 | 0.01092 | -0.044 | -127.2894
-15 | -1.3296 | 0.01036 | -0.0453 | -128.3398
-14.5 | -1.2599 | 0.00985 | -0.0484 | -127.9086
-14 | -1.1613 | 0.00925 | -0.0578 | -125.5459
-13.5 | -1.1106 | 0.00902 | -0.0568 | -123.1264
-13 | -1.0756 | 0.00882 | -0.0524 | -121.9501
-12.5 | -1.036 | 0.00866 | -0.0489 | -119.6305
-12 | -0.9925 | 0.00839 | -0.0462 | -118.2956
-11.5 | -0.9456 | 0.00817 | -0.0442 | -115.7405
-11 | -0.8977 | 0.00796 | -0.0423 | -112.7764
-10.5 | -0.8487 | 0.00778 | -0.0406 | -109.0874
-10 | -0.7997 | 0.00759 | -0.0389 | -105.3623
-9.5 | -0.7506 | 0.00738 | -0.0373 | -101.7073
-9 | -0.6999 | 0.00721 | -0.0359 | -97.0735
-8.5 | -0.6483 | 0.00708 | -0.0347 | -91.5678
-8 | -0.5968 | 0.00696 | -0.0334 | -85.7471
-7.5 | -0.5454 | 0.00683 | -0.0322 | -79.8536
-7 | -0.4931 | 0.00672 | -0.0311 | -73.378
-6.5 | -0.4402 | 0.00664 | -0.0301 | -66.2952
-6 | -0.3872 | 0.00653 | -0.0291 | -59.2956
-5.5 | -0.3336 | 0.00645 | -0.0283 | -51.7209
-5 | -0.2796 | 0.00637 | -0.0275 | -43.8932
-4.5 | -0.2255 | 0.00629 | -0.0267 | -35.8506
-4 | -0.1706 | 0.00621 | -0.0261 | -27.4718
-3.5 | -0.1159 | 0.00615 | -0.0255 | -18.8455
-3 | -0.0608 | 0.00608 | -0.025 | -10
-2.5 | -0.0056 | 0.00604 | -0.0245 | -0.92715
-2 | 0.0499 | 0.00598 | -0.024 | 8.3445
-1.5 | 0.1049 | 0.00596 | -0.0235 | 17.6007
-1 | 0.1606 | 0.00591 | -0.0231 | 27.1743
-0.5 | 0.2156 | 0.00591 | -0.0226 | 36.4805
0 | 0.2713 | 0.00589 | -0.0222 | 46.0611
0.5 | 0.3263 | 0.00588 | -0.0218 | 55.4932
1 | 0.3812 | 0.00588 | -0.0213 | 64.8299
1.5 | 0.4359 | 0.00585 | -0.0208 | 74.5128
2 | 0.4825 | 0.00548 | -0.0187 | 88.0474
2.5 | 0.5326 | 0.00526 | -0.0173 | 101.2548
3 | 0.5847 | 0.00524 | -0.0164 | 111.584
3.5 | 0.636 | 0.00517 | -0.0153 | 123.0174
4 | 0.6872 | 0.00514 | -0.0141 | 133.6965
4.5 | 0.7361 | 0.0051 | -0.0125 | 144.3333
5 | 0.7876 | 0.00512 | -0.0115 | 153.8281
5.5 | 0.8394 | 0.00526 | -0.0105 | 159.5817
6 | 0.8912 | 0.00537 | -0.0096 | 165.959
6.5 | 0.9412 | 0.0055 | -0.0083 | 171.1273
7 | 0.9898 | 0.00569 | -0.0068 | 173.9543
7.5 | 1.0382 | 0.00581 | -0.0052 | 178.6919
8 | 1.0835 | 0.00601 | -0.0031 | 180.2829
8.5 | 1.1275 | 0.00626 | -0.0007 | 180.1118
9 | 1.1893 | 0.00661 | -0.0024 | 179.9244
9.5 | 1.2636 | 0.00708 | -0.0071 | 178.4746
10 | 1.3312 | 0.00758 | -0.0103 | 175.6201
10.5 | 1.3901 | 0.00817 | -0.0117 | 170.1469
11 | 1.434 | 0.00868 | -0.0097 | 165.2074
11.5 | 1.4834 | 0.00929 | -0.0092 | 159.6771
12 | 1.5374 | 0.00988 | -0.0097 | 155.6073
12.5 | 1.5853 | 0.01058 | -0.0091 | 149.8393
13 | 1.6331 | 0.01126 | -0.0086 | 145.0355
13.5 | 1.679 | 0.01199 | -0.008 | 140.0334
14 | 1.7038 | 0.01265 | -0.003 | 134.6877
14.5 | 1.7251 | 0.01345 | 0.0022 | 128.2602
15 | 1.7516 | 0.01435 | 0.006 | 122.0627
15.5 | 1.7781 | 0.01538 | 0.0094 | 115.6112
16 | 1.8009 | 0.0167 | 0.0128 | 107.8383
16.5 | 1.8212 | 0.01828 | 0.016 | 99.628
17 | 1.8396 | 0.02015 | 0.0188 | 91.2953
17.5 | 1.8565 | 0.02233 | 0.0212 | 83.1393
18 | 1.8708 | 0.02488 | 0.0231 | 75.1929
18.5 | 1.8767 | 0.02836 | 0.0248 | 66.1742
19 | 1.8791 | 0.03251 | 0.0257 | 57.8007
19.5 | 1.8809 | 0.03703 | 0.026 | 50.794
20 | 1.8629 | 0.04392 | 0.0255 | 42.4158

## 147. Re 20M Mach 0.10 (1)
BIGFOIL.COM POLAR EXPORT
NACA34015
NACA34015 |  |  |  | Cl Max: | 1.753 | at alpha= | 16 | deg
JavaFoil+Calcfoil stall+Eppler ext transition |  |  |  | L/D Max: | 144.215 | at alpha= | 8.5 | deg
Re: | 20000000 |  |  | Cd Min: | 0.00815 | at alpha= | 2 | deg
Mach: | 0.1 |  |  | Cl=0 at alpha= | -2.371 | deg
|  |  |  | @ Cl=0.1, Cd= | 0.008999
|  |  |  | @ Cl=0.4, Cd= | 0.0095126
|  |  |  | @ Cl=0.6, Cd= | 0.0082446
alpha (deg) | Cl | Cd | Cm | Cl/Cd
-18.5 | -0.863 | 0.12402 | -0.009 | -6.957
-18 | -0.873 | 0.11748 | -0.009 | -7.43
-17.5 | -0.881 | 0.11081 | -0.009 | -7.954
-17 | -0.888 | 0.10415 | -0.009 | -8.529
-16.5 | -0.893 | 0.09772 | -0.01 | -9.142
-16 | -0.897 | 0.09052 | -0.01 | -9.914
-15.5 | -0.9 | 0.08294 | -0.01 | -10.853
-15 | -0.926 | 0.05923 | -0.012 | -15.638
-14.5 | -0.985 | 0.02675 | -0.014 | -36.826
-14 | -1.015 | 0.01582 | -0.015 | -64.177
-13.5 | -1.017 | 0.01299 | -0.016 | -78.307
-13 | -1.006 | 0.01182 | -0.016 | -85.066
-12.5 | -0.987 | 0.01114 | -0.016 | -88.571
-12 | -0.963 | 0.01063 | -0.017 | -90.578
-11.5 | -0.935 | 0.0102 | -0.017 | -91.677
-11 | -0.903 | 0.00922 | -0.017 | -97.979
-10.5 | -0.868 | 0.00945 | -0.017 | -91.862
-10 | -0.83 | 0.00913 | -0.018 | -90.904
-9.5 | -0.788 | 0.00949 | -0.018 | -83.053
-9 | -0.744 | 0.00927 | -0.018 | -80.26
-8.5 | -0.697 | 0.00976 | -0.018 | -71.43
-8 | -0.648 | 0.00953 | -0.019 | -67.955
-7.5 | -0.596 | 0.00929 | -0.019 | -64.156
-7 | -0.543 | 0.00976 | -0.019 | -55.694
-6.5 | -0.489 | 0.00955 | -0.019 | -51.208
-6 | -0.433 | 0.00942 | -0.02 | -45.969
-5.5 | -0.376 | 0.00917 | -0.02 | -40.976
-5 | -0.317 | 0.00898 | -0.02 | -35.343
-4.5 | -0.258 | 0.00892 | -0.02 | -28.96
-4 | -0.198 | 0.00947 | -0.021 | -20.949
-3.5 | -0.138 | 0.00934 | -0.021 | -14.775
-3 | -0.077 | 0.00921 | -0.021 | -8.36
-2.5 | -0.016 | 0.00912 | -0.022 | -1.725
-2 | 0.046 | 0.00906 | -0.022 | 5.061
-1.5 | 0.108 | 0.00899 | -0.022 | 11.971
-1 | 0.169 | 0.00897 | -0.022 | 18.891
-0.5 | 0.231 | 0.00894 | -0.023 | 25.844
0 | 0.293 | 0.0089 | -0.023 | 32.876
0.5 | 0.354 | 0.00949 | -0.023 | 37.305
1 | 0.415 | 0.00952 | -0.024 | 43.635
1.5 | 0.477 | 0.00864 | -0.024 | 55.179
2 | 0.538 | 0.00815 | -0.024 | 65.985
2.5 | 0.598 | 0.00824 | -0.025 | 72.639
3 | 0.659 | 0.00838 | -0.025 | 78.686
3.5 | 0.72 | 0.00855 | -0.025 | 84.142
4 | 0.78 | 0.00867 | -0.025 | 89.941
4.5 | 0.84 | 0.00888 | -0.026 | 94.53
5 | 0.899 | 0.00889 | -0.026 | 101.132
5.5 | 0.959 | 0.00909 | -0.026 | 105.433
6 | 1.017 | 0.0087 | -0.027 | 116.889
6.5 | 1.076 | 0.00945 | -0.027 | 113.827
7 | 1.134 | 0.00912 | -0.027 | 124.29
7.5 | 1.191 | 0.00941 | -0.028 | 126.494
8 | 1.247 | 0.0092 | -0.028 | 135.47
8.5 | 1.302 | 0.00903 | -0.028 | 144.215
9 | 1.356 | 0.01036 | -0.029 | 130.9
9.5 | 1.407 | 0.01083 | -0.029 | 129.902
10 | 1.456 | 0.01139 | -0.029 | 127.868
10.5 | 1.502 | 0.01205 | -0.029 | 124.638
11 | 1.545 | 0.01283 | -0.03 | 120.46
11.5 | 1.584 | 0.01369 | -0.03 | 115.72
12 | 1.62 | 0.01477 | -0.03 | 109.647
12.5 | 1.651 | 0.01597 | -0.03 | 103.39
13 | 1.678 | 0.01739 | -0.03 | 96.471
13.5 | 1.701 | 0.01907 | -0.03 | 89.201
14 | 1.719 | 0.02103 | -0.031 | 81.765
14.5 | 1.733 | 0.02336 | -0.031 | 74.196
15 | 1.744 | 0.026 | -0.031 | 67.064
15.5 | 1.751 | 0.02898 | -0.031 | 60.419
16 | 1.753 | 0.03239 | -0.031 | 54.124
16.5 | 1.751 | 0.03617 | -0.031 | 48.409
17 | 1.745 | 0.04017 | -0.031 | 43.443
17.5 | 1.736 | 0.04455 | -0.031 | 38.972
18 | 1.723 | 0.04948 | -0.031 | 34.83
18.5 | 1.708 | 0.05456 | -0.031 | 31.303
19 | 1.69 | 0.05988 | -0.031 | 28.223
19.5 | 1.669 | 0.06552 | -0.031 | 25.477
20 | 1.646 | 0.07145 | -0.031 | 23.037

## 148. Re 20M Mach 0.10 (2)
BIGFOIL.COM POLAR EXPORT
NACA34015
NACA34015 |  |  |  | Cl Max: | 1.8713 | at alpha= | 19 | deg
XFOIL ncrit=9 |  |  |  | L/D Max: | 180.68 | at alpha= | 8 | deg
Re: | 20000000 |  |  | Cd Min: | 0.04884 | at alpha= | 20 | deg
Mach: | 0.1 |  |  | Cl=0 at alpha= | -2.4507 | deg
|  |  |  | @ Cl=0.1, Cd= | 0.005972
|  |  |  | @ Cl=0.4, Cd= | 0.005874
|  |  |  | @ Cl=0.6, Cd= | 0.0052338
alpha (deg) | Cl | Cd | Cm | Cl/Cd
-20 | -1.7575 | 0.01821 | -0.07 | -96.5129
-19.5 | -1.7303 | 0.01708 | -0.0663 | -101.3056
-19 | -1.7027 | 0.01613 | -0.0622 | -105.5611
-18.5 | -1.6774 | 0.01532 | -0.0573 | -109.4909
-18 | -1.644 | 0.01459 | -0.0536 | -112.6799
-17.5 | -1.5946 | 0.01388 | -0.0527 | -114.8847
-17 | -1.5442 | 0.01322 | -0.0519 | -116.8079
-16.5 | -1.4931 | 0.01257 | -0.0511 | -118.7828
-16 | -1.4411 | 0.01191 | -0.0505 | -120.9992
-15.5 | -1.4025 | 0.01127 | -0.0469 | -124.4454
-15 | -1.3436 | 0.01061 | -0.0475 | -126.6352
-14.5 | -1.274 | 0.01006 | -0.0503 | -126.6402
-14 | -1.1752 | 0.00942 | -0.0592 | -124.7558
-13.5 | -1.1172 | 0.00913 | -0.0595 | -122.3658
-13 | -1.0821 | 0.00896 | -0.0548 | -120.7701
-12.5 | -1.0425 | 0.00879 | -0.051 | -118.6007
-12 | -0.9989 | 0.00851 | -0.0481 | -117.3796
-11.5 | -0.952 | 0.00825 | -0.0458 | -115.3939
-11 | -0.904 | 0.00803 | -0.0438 | -112.5778
-10.5 | -0.8547 | 0.00784 | -0.0419 | -109.0179
-10 | -0.805 | 0.00765 | -0.0402 | -105.2288
-9.5 | -0.7554 | 0.00744 | -0.0384 | -101.5323
-9 | -0.7046 | 0.00725 | -0.0368 | -97.1862
-8.5 | -0.6527 | 0.00711 | -0.0355 | -91.8003
-8 | -0.6005 | 0.00699 | -0.0342 | -85.9084
-7.5 | -0.5488 | 0.00686 | -0.0328 | -80
-7 | -0.4963 | 0.00674 | -0.0316 | -73.635
-6.5 | -0.443 | 0.00666 | -0.0306 | -66.5165
-6 | -0.3895 | 0.00655 | -0.0296 | -59.4656
-5.5 | -0.3357 | 0.00646 | -0.0286 | -51.9659
-5 | -0.2812 | 0.00638 | -0.0278 | -44.0752
-4.5 | -0.2269 | 0.0063 | -0.027 | -36.0159
-4 | -0.1716 | 0.00623 | -0.0264 | -27.5441
-3.5 | -0.1165 | 0.00615 | -0.0258 | -18.9431
-3 | -0.0611 | 0.00609 | -0.0252 | -10.0328
-2.5 | -0.0055 | 0.00605 | -0.0247 | -0.90909
-2 | 0.0503 | 0.00599 | -0.0242 | 8.3973
-1.5 | 0.1056 | 0.00597 | -0.0236 | 17.6884
-1 | 0.1617 | 0.00592 | -0.0232 | 27.3142
-0.5 | 0.217 | 0.00592 | -0.0227 | 36.6554
0 | 0.273 | 0.00589 | -0.0223 | 46.3497
0.5 | 0.3283 | 0.00589 | -0.0218 | 55.7385
1 | 0.3836 | 0.00588 | -0.0213 | 65.2381
1.5 | 0.4385 | 0.00586 | -0.0208 | 74.8294
2 | 0.4855 | 0.0055 | -0.0187 | 88.2727
2.5 | 0.5357 | 0.00527 | -0.0172 | 101.6509
3 | 0.588 | 0.00525 | -0.0162 | 112
3.5 | 0.6398 | 0.00518 | -0.0151 | 123.5135
4 | 0.6912 | 0.00516 | -0.0139 | 133.9535
4.5 | 0.7404 | 0.00511 | -0.0123 | 144.8924
5 | 0.7922 | 0.00514 | -0.0112 | 154.1245
5.5 | 0.8443 | 0.00527 | -0.0102 | 160.2087
6 | 0.8963 | 0.00539 | -0.0092 | 166.2894
6.5 | 0.9467 | 0.00552 | -0.0079 | 171.5036
7 | 0.9955 | 0.00571 | -0.0063 | 174.3433
7.5 | 1.0441 | 0.00584 | -0.0046 | 178.7842
8 | 1.0895 | 0.00603 | -0.0023 | 180.6799
8.5 | 1.1339 | 0.00629 | 0.0001 | 180.2703
9 | 1.1986 | 0.00665 | -0.0021 | 180.2406
9.5 | 1.2738 | 0.00713 | -0.0067 | 178.6536
10 | 1.3414 | 0.00765 | -0.0097 | 175.3464
10.5 | 1.4003 | 0.00824 | -0.0109 | 169.9393
11 | 1.441 | 0.00875 | -0.0081 | 164.6857
11.5 | 1.494 | 0.00943 | -0.0082 | 158.4305
12 | 1.5471 | 0.01003 | -0.0083 | 154.2473
12.5 | 1.5954 | 0.01072 | -0.0076 | 148.8246
13 | 1.6427 | 0.01145 | -0.0069 | 143.4672
13.5 | 1.6856 | 0.01219 | -0.0054 | 138.2773
14 | 1.7085 | 0.01291 | 0 | 132.3393
14.5 | 1.7306 | 0.01379 | 0.0051 | 125.4967
15 | 1.7574 | 0.01475 | 0.0089 | 119.1458
15.5 | 1.7822 | 0.01595 | 0.0125 | 111.7367
16 | 1.8047 | 0.01738 | 0.0158 | 103.8377
16.5 | 1.8251 | 0.01911 | 0.0189 | 95.505
17 | 1.8411 | 0.02128 | 0.0217 | 86.5179
18 | 1.8693 | 0.02663 | 0.0257 | 70.1953
18.5 | 1.8706 | 0.03076 | 0.0271 | 60.8127
19 | 1.8713 | 0.03535 | 0.0276 | 52.9364
19.5 | 1.8672 | 0.04073 | 0.0275 | 45.8434
20 | 1.8405 | 0.04884 | 0.0264 | 37.6843

## 149. Re 20M Mach 0.25 (1)
BIGFOIL.COM POLAR EXPORT
NACA34015
NACA34015 |  |  |  | Cl Max: | 1.694 | at alpha= | 14.5 | deg
JavaFoil+Calcfoil stall+Eppler ext transition |  |  |  | L/D Max: | 131.247 | at alpha= | 7.5 | deg
Re: | 20000000 |  |  | Cd Min: | 0.00819 | at alpha= | 1.5 | deg
Mach: | 0.25 |  |  | Cl=0 at alpha= | -2.373 | deg
|  |  |  | @ Cl=0.1, Cd= | 0.0091786
|  |  |  | @ Cl=0.4, Cd= | 0.0091329
|  |  |  | @ Cl=0.6, Cd= | 0.0083897
alpha (deg) | Cl | Cd | Cm | Cl/Cd
-17 | -0.66 | 0.12114 | -0.009 | -5.447
-16.5 | -0.69 | 0.11365 | -0.009 | -6.075
-16 | -0.717 | 0.10637 | -0.009 | -6.745
-15.5 | -0.74 | 0.09974 | -0.009 | -7.423
-15 | -0.758 | 0.09326 | -0.01 | -8.127
-14.5 | -0.771 | 0.0865 | -0.01 | -8.914
-14 | -0.781 | 0.07966 | -0.01 | -9.8
-13.5 | -0.788 | 0.0722 | -0.011 | -10.908
-13 | -0.799 | 0.0599 | -0.012 | -13.338
-12.5 | -0.897 | 0.01684 | -0.016 | -53.269
-12 | -0.913 | 0.01228 | -0.017 | -74.362
-11.5 | -0.902 | 0.01122 | -0.017 | -80.417
-11 | -0.882 | 0.01058 | -0.018 | -83.377
-10.5 | -0.856 | 0.00899 | -0.018 | -95.226
-10 | -0.824 | 0.00911 | -0.018 | -90.479
-9.5 | -0.788 | 0.00933 | -0.018 | -84.486
-9 | -0.748 | 0.00968 | -0.019 | -77.271
-8.5 | -0.703 | 0.00951 | -0.019 | -73.982
-8 | -0.656 | 0.00987 | -0.019 | -66.475
-7.5 | -0.606 | 0.00962 | -0.019 | -62.98
-7 | -0.553 | 0.00939 | -0.02 | -58.941
-6.5 | -0.499 | 0.00915 | -0.02 | -54.481
-6 | -0.442 | 0.00961 | -0.02 | -46.03
-5.5 | -0.384 | 0.00939 | -0.02 | -40.929
-5 | -0.325 | 0.00928 | -0.021 | -35.025
-4.5 | -0.265 | 0.00909 | -0.021 | -29.133
-4 | -0.204 | 0.00896 | -0.021 | -22.721
-3.5 | -0.142 | 0.00955 | -0.022 | -14.824
-3 | -0.079 | 0.00938 | -0.022 | -8.43
-2.5 | -0.016 | 0.00932 | -0.022 | -1.733
-2 | 0.047 | 0.00922 | -0.022 | 5.105
-1.5 | 0.111 | 0.00917 | -0.023 | 12.05
-1 | 0.174 | 0.00916 | -0.023 | 19.003
-0.5 | 0.237 | 0.00918 | -0.023 | 25.851
0 | 0.301 | 0.00913 | -0.024 | 32.933
0.5 | 0.364 | 0.00915 | -0.024 | 39.73
1 | 0.427 | 0.00912 | -0.024 | 46.754
1.5 | 0.489 | 0.00819 | -0.025 | 59.734
2 | 0.552 | 0.00832 | -0.025 | 66.348
2.5 | 0.614 | 0.00841 | -0.025 | 73.025
3 | 0.677 | 0.00863 | -0.026 | 78.378
3.5 | 0.739 | 0.00883 | -0.026 | 83.656
4 | 0.8 | 0.00836 | -0.026 | 95.706
4.5 | 0.862 | 0.00854 | -0.026 | 100.904
5 | 0.923 | 0.00918 | -0.027 | 100.536
5.5 | 0.983 | 0.00886 | -0.027 | 110.971
6 | 1.043 | 0.00904 | -0.027 | 115.37
6.5 | 1.103 | 0.00926 | -0.028 | 119.119
7 | 1.161 | 0.00902 | -0.028 | 128.775
7.5 | 1.219 | 0.00929 | -0.028 | 131.247
8 | 1.276 | 0.01009 | -0.029 | 126.449
8.5 | 1.332 | 0.01049 | -0.029 | 126.939
9 | 1.385 | 0.01097 | -0.029 | 126.244
9.5 | 1.436 | 0.01156 | -0.03 | 124.183
10 | 1.483 | 0.01226 | -0.03 | 120.972
10.5 | 1.526 | 0.01311 | -0.03 | 116.408
11 | 1.566 | 0.01414 | -0.03 | 110.68
11.5 | 1.6 | 0.01536 | -0.03 | 104.131
12 | 1.629 | 0.01682 | -0.031 | 96.839
12.5 | 1.653 | 0.01855 | -0.031 | 89.085
13 | 1.672 | 0.0207 | -0.031 | 80.752
13.5 | 1.685 | 0.02317 | -0.031 | 72.753
14 | 1.692 | 0.0261 | -0.031 | 64.842
14.5 | 1.694 | 0.02947 | -0.031 | 57.488
15 | 1.691 | 0.0332 | -0.031 | 50.949
15.5 | 1.683 | 0.03749 | -0.031 | 44.892
16 | 1.669 | 0.04224 | -0.031 | 39.511
16.5 | 1.647 | 0.04732 | -0.031 | 34.819
17 | 1.621 | 0.05274 | -0.031 | 30.729
17.5 | 1.588 | 0.05885 | -0.031 | 26.981
18 | 1.55 | 0.06535 | -0.031 | 23.714
18.5 | 1.507 | 0.072 | -0.031 | 20.931
19 | 1.459 | 0.07911 | -0.031 | 18.446
19.5 | 1.407 | 0.08667 | -0.031 | 16.231

## 150. Re 20M Mach 0.25 (2)
BIGFOIL.COM POLAR EXPORT
NACA34015
NACA34015 |  |  |  | Cl Max: | 1.8356 | at alpha= | 17.5 | deg
XFOIL ncrit=9 |  |  |  | L/D Max: | 181.896 | at alpha= | 8 | deg
Re: | 20000000 |  |  | Cd Min: | 0.08246 | at alpha= | 20 | deg
Mach: | 0.25 |  |  | Cl=0 at alpha= | -2.4555 | deg
|  |  |  | @ Cl=0.1, Cd= | 0.006005
|  |  |  | @ Cl=0.4, Cd= | 0.00592
|  |  |  | @ Cl=0.6, Cd= | 0.0053112
alpha (deg) | Cl | Cd | Cm | Cl/Cd
-20 | -1.7422 | 0.02941 | -0.1031 | -59.2384
-19.5 | -1.7356 | 0.02578 | -0.1001 | -67.3235
-19 | -1.7238 | 0.02284 | -0.0961 | -75.4729
-18.5 | -1.7041 | 0.02065 | -0.0913 | -82.523
-18 | -1.6814 | 0.01896 | -0.0858 | -88.6814
-17.5 | -1.6607 | 0.01747 | -0.0793 | -95.0601
-17 | -1.6172 | 0.01614 | -0.0758 | -100.1983
-16.5 | -1.5665 | 0.01501 | -0.0732 | -104.3638
-16 | -1.5129 | 0.01403 | -0.0707 | -107.8332
-15.5 | -1.4554 | 0.01316 | -0.0688 | -110.5927
-15 | -1.416 | 0.01246 | -0.0635 | -113.6437
-14.5 | -1.3481 | 0.01165 | -0.0634 | -115.7167
-14 | -1.2623 | 0.01069 | -0.0671 | -118.0823
-13.5 | -1.142 | 0.00982 | -0.0777 | -116.2933
-13 | -1.1201 | 0.00963 | -0.0689 | -116.3136
-12.5 | -1.0809 | 0.00942 | -0.0635 | -114.7452
-12 | -1.0351 | 0.00914 | -0.0595 | -113.2495
-11.5 | -0.986 | 0.00884 | -0.0562 | -111.5385
-11 | -0.9375 | 0.00849 | -0.0528 | -110.424
-10.5 | -0.8871 | 0.00819 | -0.0499 | -108.315
-10 | -0.8355 | 0.00796 | -0.0472 | -104.9623
-9.5 | -0.7826 | 0.00776 | -0.0448 | -100.8505
-9 | -0.7296 | 0.00753 | -0.0426 | -96.8924
-8.5 | -0.6767 | 0.00731 | -0.0404 | -92.5718
-8 | -0.6223 | 0.00715 | -0.0385 | -87.035
-7.5 | -0.5677 | 0.00703 | -0.0368 | -80.7539
-7 | -0.5136 | 0.00689 | -0.035 | -74.5428
-6.5 | -0.4585 | 0.00676 | -0.0335 | -67.8254
-6 | -0.4023 | 0.00666 | -0.0322 | -60.4054
-5.5 | -0.3469 | 0.00654 | -0.0309 | -53.0428
-5 | -0.2903 | 0.00646 | -0.0298 | -44.9381
-4.5 | -0.234 | 0.00636 | -0.0287 | -36.7925
-4 | -0.177 | 0.00629 | -0.0279 | -28.1399
-3.5 | -0.1198 | 0.00619 | -0.027 | -19.3538
-3 | -0.0626 | 0.00615 | -0.0263 | -10.1789
-2.5 | -0.0051 | 0.00608 | -0.0256 | -0.83882
-2 | 0.0522 | 0.00603 | -0.0249 | 8.6567
-1.5 | 0.1096 | 0.006 | -0.0243 | 18.2667
-1 | 0.1673 | 0.00596 | -0.0237 | 28.0705
-0.5 | 0.2244 | 0.00595 | -0.0231 | 37.7143
0 | 0.2823 | 0.00592 | -0.0226 | 47.6858
0.5 | 0.3392 | 0.00594 | -0.0219 | 57.1044
1 | 0.3965 | 0.00592 | -0.0214 | 66.9764
1.5 | 0.4528 | 0.00592 | -0.0206 | 76.4865
2.5 | 0.553 | 0.00532 | -0.0167 | 103.9474
3 | 0.6067 | 0.00531 | -0.0155 | 114.2561
4 | 0.713 | 0.00524 | -0.0127 | 136.0687
4.5 | 0.7643 | 0.00518 | -0.0109 | 147.5483
5 | 0.817 | 0.00524 | -0.0094 | 155.916
5.5 | 0.8715 | 0.00536 | -0.0082 | 162.5933
6 | 0.9244 | 0.0055 | -0.0067 | 168.0727
6.5 | 0.977 | 0.00562 | -0.0052 | 173.8434
7 | 1.0267 | 0.00581 | -0.003 | 176.7126
7.5 | 1.076 | 0.00597 | -0.0007 | 180.2345
8 | 1.1223 | 0.00617 | 0.0022 | 181.8963
8.5 | 1.1725 | 0.00645 | 0.0042 | 181.7829
9 | 1.2552 | 0.00692 | -0.0009 | 181.3873
9.5 | 1.3301 | 0.00741 | -0.0043 | 179.5007
10 | 1.3977 | 0.00805 | -0.0062 | 173.6273
10.5 | 1.4549 | 0.0086 | -0.0058 | 169.1744
11 | 1.4965 | 0.00926 | -0.0023 | 161.6091
11.5 | 1.5476 | 0.01007 | -0.0011 | 153.6842
12 | 1.6009 | 0.01076 | -0.0002 | 148.7825
12.5 | 1.6503 | 0.0116 | 0.0012 | 142.2672
13 | 1.6912 | 0.01256 | 0.0039 | 134.6497
13.5 | 1.7133 | 0.01353 | 0.0101 | 126.6297
14 | 1.7386 | 0.01458 | 0.0152 | 119.2455
14.5 | 1.7594 | 0.01613 | 0.0201 | 109.0763
15 | 1.7837 | 0.01776 | 0.0239 | 100.4336
15.5 | 1.8032 | 0.01987 | 0.0275 | 90.7499
16 | 1.8191 | 0.02249 | 0.0305 | 80.8848
16.5 | 1.8311 | 0.02569 | 0.0329 | 71.2768
17 | 1.835 | 0.02991 | 0.0346 | 61.3507
17.5 | 1.8356 | 0.03482 | 0.0354 | 52.7168
18 | 1.8257 | 0.04105 | 0.0353 | 44.475
18.5 | 1.8002 | 0.04924 | 0.0341 | 36.5597
19 | 1.7653 | 0.05876 | 0.0318 | 30.0425
19.5 | 1.7219 | 0.06955 | 0.0286 | 24.7577
20 | 1.6634 | 0.08246 | 0.0241 | 20.1722

## 151. Re 20M Mach 0.50 (1)
BIGFOIL.COM POLAR EXPORT
NACA34015
NACA34015 |  |  |  | Cl Max: | 1.52 | at alpha= | 10 | deg
JavaFoil+Calcfoil stall+Eppler ext transition |  |  |  | L/D Max: | 120.005 | at alpha= | 5 | deg
Re: | 20000000 |  |  | Cd Min: | 0.00793 | at alpha= | 2.5 | deg
Mach: | 0.5 |  |  | Cl=0 at alpha= | -2.3714 | deg
|  |  |  | @ Cl=0.1, Cd= | 0.0088294
|  |  |  | @ Cl=0.4, Cd= | 0.008895
|  |  |  | @ Cl=0.6, Cd= | 0.0084214
alpha (deg) | Cl | Cd | Cm | Cl/Cd
-20 | -0.971 | 0.16252 | -0.01 | -5.975
-19.5 | -0.94 | 0.1871 | -0.009 | -5.024
-19 | -0.915 | 0.16295 | -0.01 | -5.616
-18.5 | -0.89 | 0.14748 | -0.01 | -6.032
-18 | -0.86 | 0.15728 | -0.01 | -5.467
-17.5 | -0.834 | 0.14264 | -0.01 | -5.846
-17 | -0.808 | 0.12912 | -0.01 | -6.26
-16.5 | -0.779 | 0.13559 | -0.01 | -5.745
-16 | -0.752 | 0.12362 | -0.01 | -6.086
-15.5 | -0.727 | 0.11093 | -0.01 | -6.551
-15 | -0.697 | 0.11715 | -0.01 | -5.949
-14.5 | -0.671 | 0.10547 | -0.01 | -6.36
-14 | -0.645 | 0.09287 | -0.011 | -6.95
-13.5 | -0.615 | 0.09603 | -0.01 | -6.409
-13 | -0.59 | 0.0858 | -0.011 | -6.874
-12.5 | -0.564 | 0.07663 | -0.011 | -7.366
-12 | -0.535 | 0.07526 | -0.011 | -7.114
-11.5 | -0.511 | 0.06621 | -0.012 | -7.724
-11 | -0.482 | 0.06519 | -0.012 | -7.39
-10.5 | -0.462 | 0.05349 | -0.014 | -8.638
-10 | -0.426 | 0.05988 | -0.012 | -7.115
-9.5 | -0.398 | 0.05825 | -0.012 | -6.829
-9 | -0.373 | 0.05175 | -0.013 | -7.198
-8.5 | -0.344 | 0.05101 | -0.013 | -6.735
-8 | -0.45 | 0.04736 | -0.013 | -9.498
-7.5 | -0.58 | 0.0093 | -0.022 | -62.328
-7 | -0.561 | 0.00978 | -0.022 | -57.348
-6.5 | -0.522 | 0.00993 | -0.022 | -52.584
-6 | -0.473 | 0.00956 | -0.022 | -49.448
-5.5 | -0.417 | 0.00992 | -0.023 | -41.999
-5 | -0.355 | 0.00964 | -0.023 | -36.873
-4.5 | -0.291 | 0.00946 | -0.023 | -30.791
-4 | -0.225 | 0.00936 | -0.024 | -24.034
-3.5 | -0.157 | 0.00917 | -0.024 | -17.117
-3 | -0.088 | 0.00905 | -0.024 | -9.719
-2.5 | -0.018 | 0.00891 | -0.025 | -2.02
-2 | 0.052 | 0.00887 | -0.025 | 5.917
-1.5 | 0.123 | 0.00881 | -0.025 | 13.993
-1 | 0.194 | 0.00879 | -0.026 | 22.097
-0.5 | 0.265 | 0.00933 | -0.026 | 28.386
0 | 0.335 | 0.00935 | -0.026 | 35.869
0.5 | 0.405 | 0.00886 | -0.027 | 45.771
1 | 0.475 | 0.0089 | -0.027 | 53.419
1.5 | 0.545 | 0.00894 | -0.027 | 60.959
2 | 0.615 | 0.00828 | -0.028 | 74.222
2.5 | 0.684 | 0.00793 | -0.028 | 86.18
3 | 0.752 | 0.00854 | -0.029 | 88.08
3.5 | 0.821 | 0.00869 | -0.029 | 94.396
4 | 0.888 | 0.00848 | -0.029 | 104.804
4.5 | 0.955 | 0.00823 | -0.03 | 116.044
5 | 1.021 | 0.00851 | -0.03 | 120.005
5.5 | 1.087 | 0.00936 | -0.03 | 116.101
6 | 1.15 | 0.00979 | -0.031 | 117.529
6.5 | 1.213 | 0.01062 | -0.031 | 114.217
7 | 1.273 | 0.01114 | -0.031 | 114.209
7.5 | 1.33 | 0.01184 | -0.032 | 112.377
8 | 1.384 | 0.01302 | -0.032 | 106.278
8.5 | 1.433 | 0.01414 | -0.032 | 101.318
9 | 1.474 | 0.01567 | -0.032 | 94.045
9.5 | 1.504 | 0.01786 | -0.032 | 84.21
10 | 1.52 | 0.0211 | -0.032 | 72.044
10.5 | 1.52 | 0.0256 | -0.032 | 59.379
11 | 1.502 | 0.03135 | -0.031 | 47.908
11.5 | 1.453 | 0.03875 | -0.031 | 37.496
12 | 1.343 | 0.04844 | -0.03 | 27.728
12.5 | 0.898 | 0.06379 | -0.029 | 14.071
13 | 0.926 | 0.06546 | -0.03 | 14.151
13.5 | 0.939 | 0.08328 | -0.029 | 11.272
14 | 0.951 | 0.10729 | -0.027 | 8.859
14.5 | 0.965 | 0.13003 | -0.026 | 7.423
15 | 0.988 | 0.149 | -0.025 | 6.629

## 152. Re 20M Mach 0.50 (2)
BIGFOIL.COM POLAR EXPORT
NACA34015
NACA34015 |  |  |  | Cl Max: | 1.839 | at alpha= | 13 | deg
XFOIL ncrit=9 |  |  |  | L/D Max: | 184.993 | at alpha= | 8 | deg
Re: | 20000000 |  |  | Cd Min: | 0.12982 | at alpha= | 18 | deg
Mach: | 0.5 |  |  | Cl=0 at alpha= | -2.4741 | deg
|  |  |  | @ Cl=0.1, Cd= | 0.0062068
|  |  |  | @ Cl=0.4, Cd= | 0.0061353
|  |  |  | @ Cl=0.6, Cd= | 0.0059394
alpha (deg) | Cl | Cd | Cm | Cl/Cd
-14 | -0.5717 | 0.09669 | -0.0708 | -5.9127
-13.5 | -0.5697 | 0.08029 | -0.0934 | -7.0955
-13 | -0.576 | 0.06824 | -0.1062 | -8.4408
-12.5 | -0.577 | 0.05526 | -0.1207 | -10.4415
-12 | -0.5918 | 0.04457 | -0.132 | -13.278
-11.5 | -0.615 | 0.03721 | -0.1353 | -16.5278
-11 | -0.6511 | 0.03131 | -0.1322 | -20.7953
-10.5 | -0.6908 | 0.02644 | -0.1237 | -26.1271
-10 | -0.7316 | 0.02201 | -0.1111 | -33.2394
-9.5 | -0.7776 | 0.0173 | -0.0958 | -44.948
-9 | -0.7973 | 0.012 | -0.0832 | -66.4417
-8.5 | -0.7715 | 0.0092 | -0.0729 | -83.8587
-8 | -0.7171 | 0.00832 | -0.0654 | -86.1899
-7.5 | -0.656 | 0.00789 | -0.0594 | -83.1432
-7 | -0.5919 | 0.0076 | -0.0545 | -77.8816
-6.5 | -0.5272 | 0.00739 | -0.0502 | -71.3396
-6 | -0.4618 | 0.00719 | -0.0465 | -64.2281
-5.5 | -0.397 | 0.00699 | -0.0431 | -56.7954
-5 | -0.3313 | 0.00685 | -0.0402 | -48.365
-4.5 | -0.2661 | 0.0067 | -0.0376 | -39.7164
-4 | -0.1998 | 0.00657 | -0.0354 | -30.411
-3.5 | -0.135 | 0.00647 | -0.0333 | -20.8655
-3 | -0.0688 | 0.00636 | -0.0316 | -10.8176
-2.5 | -0.0034 | 0.0063 | -0.0299 | -0.53968
-2 | 0.0621 | 0.00623 | -0.0284 | 9.9679
-1.5 | 0.1275 | 0.00619 | -0.027 | 20.5977
-1 | 0.1926 | 0.00616 | -0.0257 | 31.2662
-0.5 | 0.2584 | 0.00613 | -0.0245 | 42.1533
0 | 0.3229 | 0.00615 | -0.0232 | 52.5041
0.5 | 0.3886 | 0.00613 | -0.022 | 63.3931
1 | 0.4528 | 0.00616 | -0.0206 | 73.5065
1.5 | 0.5175 | 0.00616 | -0.0193 | 84.0097
2 | 0.5807 | 0.00614 | -0.0176 | 94.5765
2.5 | 0.6288 | 0.00564 | -0.0131 | 111.4894
3 | 0.6898 | 0.00557 | -0.0108 | 123.842
4 | 0.809 | 0.00558 | -0.0054 | 144.9821
4.5 | 0.8653 | 0.0056 | -0.0019 | 154.5179
5 | 0.9237 | 0.00567 | 0.0015 | 162.9101
5.5 | 0.9833 | 0.00583 | 0.0047 | 168.6621
6 | 1.0397 | 0.00599 | 0.0088 | 173.5726
6.5 | 1.0865 | 0.00612 | 0.0149 | 177.5327
7 | 1.1321 | 0.00634 | 0.0213 | 178.5647
7.5 | 1.182 | 0.00656 | 0.027 | 180.1829
8 | 1.3079 | 0.00707 | 0.0185 | 184.9929
8.5 | 1.4116 | 0.00767 | 0.0147 | 184.0417
9 | 1.4962 | 0.0083 | 0.0147 | 180.2651
9.5 | 1.5584 | 0.009 | 0.0189 | 173.1556
10 | 1.618 | 0.00983 | 0.0235 | 164.5982
10.5 | 1.6817 | 0.01093 | 0.0271 | 153.8609
11 | 1.7403 | 0.01233 | 0.0311 | 141.1436
11.5 | 1.791 | 0.01414 | 0.0355 | 126.662
12 | 1.8128 | 0.01632 | 0.0433 | 111.0784
12.5 | 1.8315 | 0.01909 | 0.05 | 95.9403
13 | 1.839 | 0.02316 | 0.055 | 79.4041
14.5 | 1.7974 | 0.04316 | 0.0596 | 41.645
15 | 1.7313 | 0.05433 | 0.0569 | 31.8664
15.5 | 1.6315 | 0.06854 | 0.0512 | 23.8036
16 | 1.5423 | 0.08269 | 0.0446 | 18.6516
16.5 | 1.4739 | 0.09585 | 0.038 | 15.3772
17 | 1.4241 | 0.10795 | 0.0318 | 13.1922
17.5 | 1.3879 | 0.11915 | 0.0259 | 11.6483
18 | 1.36 | 0.12982 | 0.02 | 10.476