## index
index | Re | Mach | Datasource
1 | 50000 | 0 | JavaFoil+Calcfoil stall+Eppler ext transition
2 | 50000 | 0 | XFOIL ncrit=9
3 | 50000 | 0.1 | JavaFoil+Calcfoil stall+Eppler ext transition
4 | 50000 | 0.1 | XFOIL ncrit=9
5 | 50000 | 0.25 | JavaFoil+Calcfoil stall+Eppler ext transition
6 | 50000 | 0.25 | XFOIL ncrit=9
7 | 50000 | 0.5 | JavaFoil+Calcfoil stall+Eppler ext transition
8 | 50000 | 0.5 | XFOIL ncrit=9
9 | 100000 | 0 | JavaFoil+Calcfoil stall+Eppler ext transition
10 | 100000 | 0 | XFOIL ncrit=9
11 | 100000 | 0.1 | JavaFoil+Calcfoil stall+Eppler ext transition
12 | 100000 | 0.1 | XFOIL ncrit=9
13 | 100000 | 0.25 | JavaFoil+Calcfoil stall+Eppler ext transition
14 | 100000 | 0.25 | XFOIL ncrit=9
15 | 100000 | 0.5 | JavaFoil+Calcfoil stall+Eppler ext transition
16 | 100000 | 0.5 | XFOIL ncrit=9
17 | 250000 | 0 | JavaFoil+Calcfoil stall+Eppler ext transition
18 | 250000 | 0 | XFOIL ncrit=9
19 | 250000 | 0.1 | JavaFoil+Calcfoil stall+Eppler ext transition
20 | 250000 | 0.1 | XFOIL ncrit=9
21 | 250000 | 0.25 | JavaFoil+Calcfoil stall+Eppler ext transition
22 | 250000 | 0.25 | XFOIL ncrit=9
23 | 250000 | 0.5 | JavaFoil+Calcfoil stall+Eppler ext transition
24 | 250000 | 0.5 | XFOIL ncrit=9
25 | 500000 | 0 | JavaFoil+Calcfoil stall+Eppler ext transition
26 | 500000 | 0 | XFOIL ncrit=9
27 | 500000 | 0.1 | JavaFoil+Calcfoil stall+Eppler ext transition
28 | 500000 | 0.1 | XFOIL ncrit=9
29 | 500000 | 0.25 | JavaFoil+Calcfoil stall+Eppler ext transition
30 | 500000 | 0.25 | XFOIL ncrit=9
31 | 500000 | 0.5 | JavaFoil+Calcfoil stall+Eppler ext transition
32 | 500000 | 0.5 | XFOIL ncrit=9
33 | 750000 | 0 | JavaFoil+Calcfoil stall+Eppler ext transition
34 | 750000 | 0 | XFOIL ncrit=9
35 | 750000 | 0.1 | JavaFoil+Calcfoil stall+Eppler ext transition
36 | 750000 | 0.1 | XFOIL ncrit=9
37 | 750000 | 0.25 | JavaFoil+Calcfoil stall+Eppler ext transition
38 | 750000 | 0.25 | XFOIL ncrit=9
39 | 750000 | 0.5 | JavaFoil+Calcfoil stall+Eppler ext transition
40 | 750000 | 0.5 | XFOIL ncrit=9
41 | 1000000 | 0 | JavaFoil+Calcfoil stall+Eppler ext transition
42 | 1000000 | 0 | XFOIL ncrit=9
43 | 1000000 | 0.1 | JavaFoil+Calcfoil stall+Eppler ext transition
44 | 1000000 | 0.1 | XFOIL ncrit=9
45 | 1000000 | 0.25 | JavaFoil+Calcfoil stall+Eppler ext transition
46 | 1000000 | 0.25 | XFOIL ncrit=9
47 | 1000000 | 0.5 | JavaFoil+Calcfoil stall+Eppler ext transition
48 | 1000000 | 0.5 | XFOIL ncrit=9
49 | 2000000 | 0 | JavaFoil+Calcfoil stall+Eppler ext transition
50 | 2000000 | 0 | XFOIL ncrit=9
51 | 2000000 | 0.1 | JavaFoil+Calcfoil stall+Eppler ext transition
52 | 2000000 | 0.1 | XFOIL ncrit=9
53 | 2000000 | 0.25 | JavaFoil+Calcfoil stall+Eppler ext transition
54 | 2000000 | 0.25 | XFOIL ncrit=9
55 | 2000000 | 0.5 | JavaFoil+Calcfoil stall+Eppler ext transition
56 | 2000000 | 0.5 | XFOIL ncrit=9
57 | 3000000 | 0 | JavaFoil+Calcfoil stall+Eppler ext transition
58 | 3000000 | 0 | XFOIL ncrit=9
59 | 3000000 | 0.1 | JavaFoil+Calcfoil stall+Eppler ext transition
60 | 3000000 | 0.1 | XFOIL ncrit=9
61 | 3000000 | 0.25 | JavaFoil+Calcfoil stall+Eppler ext transition
62 | 3000000 | 0.25 | XFOIL ncrit=9
63 | 3000000 | 0.5 | JavaFoil+Calcfoil stall+Eppler ext transition
64 | 3000000 | 0.5 | XFOIL ncrit=9
65 | 4000000 | 0 | JavaFoil+Calcfoil stall+Eppler ext transition
66 | 4000000 | 0 | XFOIL ncrit=9
67 | 4000000 | 0.1 | JavaFoil+Calcfoil stall+Eppler ext transition
68 | 4000000 | 0.1 | XFOIL ncrit=9
69 | 4000000 | 0.25 | JavaFoil+Calcfoil stall+Eppler ext transition
70 | 4000000 | 0.25 | XFOIL ncrit=9
71 | 4000000 | 0.5 | JavaFoil+Calcfoil stall+Eppler ext transition
72 | 4000000 | 0.5 | XFOIL ncrit=9
73 | 5000000 | 0 | JavaFoil+Calcfoil stall+Eppler ext transition
74 | 5000000 | 0 | XFOIL ncrit=9
75 | 5000000 | 0.1 | JavaFoil+Calcfoil stall+Eppler ext transition
76 | 5000000 | 0.1 | XFOIL ncrit=9
77 | 5000000 | 0.25 | JavaFoil+Calcfoil stall+Eppler ext transition
78 | 5000000 | 0.25 | XFOIL ncrit=9
79 | 5000000 | 0.5 | JavaFoil+Calcfoil stall+Eppler ext transition
80 | 5000000 | 0.5 | XFOIL ncrit=9
81 | 6000000 | 0 | JavaFoil+Calcfoil stall+Eppler ext transition
82 | 6000000 | 0 | XFOIL ncrit=9
83 | 6000000 | 0.1 | JavaFoil+Calcfoil stall+Eppler ext transition
84 | 6000000 | 0.1 | XFOIL ncrit=9
85 | 6000000 | 0.25 | JavaFoil+Calcfoil stall+Eppler ext transition
86 | 6000000 | 0.25 | XFOIL ncrit=9
87 | 6000000 | 0.5 | JavaFoil+Calcfoil stall+Eppler ext transition
88 | 6000000 | 0.5 | XFOIL ncrit=9
89 | 7000000 | 0 | JavaFoil+Calcfoil stall+Eppler ext transition
90 | 7000000 | 0 | XFOIL ncrit=9
91 | 7000000 | 0.1 | JavaFoil+Calcfoil stall+Eppler ext transition
92 | 7000000 | 0.1 | XFOIL ncrit=9
93 | 7000000 | 0.25 | JavaFoil+Calcfoil stall+Eppler ext transition
94 | 7000000 | 0.25 | XFOIL ncrit=9
95 | 7000000 | 0.5 | JavaFoil+Calcfoil stall+Eppler ext transition
96 | 7000000 | 0.5 | XFOIL ncrit=9
97 | 8000000 | 0 | JavaFoil+Calcfoil stall+Eppler ext transition
98 | 8000000 | 0 | XFOIL ncrit=9
99 | 8000000 | 0.1 | JavaFoil+Calcfoil stall+Eppler ext transition
100 | 8000000 | 0.1 | XFOIL ncrit=9
101 | 8000000 | 0.25 | JavaFoil+Calcfoil stall+Eppler ext transition
102 | 8000000 | 0.25 | XFOIL ncrit=9
103 | 8000000 | 0.5 | JavaFoil+Calcfoil stall+Eppler ext transition
104 | 8000000 | 0.5 | XFOIL ncrit=9
105 | 10000000 | 0 | JavaFoil+Calcfoil stall+Eppler ext transition
106 | 10000000 | 0 | XFOIL ncrit=9
107 | 10000000 | 0.1 | JavaFoil+Calcfoil stall+Eppler ext transition
108 | 10000000 | 0.1 | XFOIL ncrit=9
109 | 10000000 | 0.25 | JavaFoil+Calcfoil stall+Eppler ext transition
110 | 10000000 | 0.25 | XFOIL ncrit=9
111 | 10000000 | 0.5 | JavaFoil+Calcfoil stall+Eppler ext transition
112 | 10000000 | 0.5 | XFOIL ncrit=9
113 | 12000000 | 0 | JavaFoil+Calcfoil stall+Eppler ext transition
114 | 12000000 | 0 | XFOIL ncrit=9
115 | 12000000 | 0.1 | JavaFoil+Calcfoil stall+Eppler ext transition
116 | 12000000 | 0.1 | XFOIL ncrit=9
117 | 12000000 | 0.25 | JavaFoil+Calcfoil stall+Eppler ext transition
118 | 12000000 | 0.25 | XFOIL ncrit=9
119 | 12000000 | 0.5 | JavaFoil+Calcfoil stall+Eppler ext transition
120 | 12000000 | 0.5 | XFOIL ncrit=9
121 | 14000000 | 0 | JavaFoil+Calcfoil stall+Eppler ext transition
122 | 14000000 | 0 | XFOIL ncrit=9
123 | 14000000 | 0.1 | JavaFoil+Calcfoil stall+Eppler ext transition
124 | 14000000 | 0.1 | XFOIL ncrit=9
125 | 14000000 | 0.25 | JavaFoil+Calcfoil stall+Eppler ext transition
126 | 14000000 | 0.25 | XFOIL ncrit=9
127 | 14000000 | 0.5 | JavaFoil+Calcfoil stall+Eppler ext transition
128 | 14000000 | 0.5 | XFOIL ncrit=9
129 | 16000000 | 0 | JavaFoil+Calcfoil stall+Eppler ext transition
130 | 16000000 | 0 | XFOIL ncrit=9
131 | 16000000 | 0.1 | JavaFoil+Calcfoil stall+Eppler ext transition
132 | 16000000 | 0.1 | XFOIL ncrit=9
133 | 16000000 | 0.25 | JavaFoil+Calcfoil stall+Eppler ext transition
134 | 16000000 | 0.25 | XFOIL ncrit=9
135 | 16000000 | 0.5 | JavaFoil+Calcfoil stall+Eppler ext transition
136 | 16000000 | 0.5 | XFOIL ncrit=9
137 | 18000000 | 0 | JavaFoil+Calcfoil stall+Eppler ext transition
138 | 18000000 | 0 | XFOIL ncrit=9
139 | 18000000 | 0.1 | JavaFoil+Calcfoil stall+Eppler ext transition
140 | 18000000 | 0.1 | XFOIL ncrit=9
141 | 18000000 | 0.25 | JavaFoil+Calcfoil stall+Eppler ext transition
142 | 18000000 | 0.25 | XFOIL ncrit=9
143 | 18000000 | 0.5 | JavaFoil+Calcfoil stall+Eppler ext transition
144 | 18000000 | 0.5 | XFOIL ncrit=9
145 | 20000000 | 0 | JavaFoil+Calcfoil stall+Eppler ext transition
146 | 20000000 | 0 | XFOIL ncrit=9
147 | 20000000 | 0.1 | JavaFoil+Calcfoil stall+Eppler ext transition
148 | 20000000 | 0.1 | XFOIL ncrit=9
149 | 20000000 | 0.25 | JavaFoil+Calcfoil stall+Eppler ext transition
150 | 20000000 | 0.25 | XFOIL ncrit=9
151 | 20000000 | 0.5 | JavaFoil+Calcfoil stall+Eppler ext transition
152 | 20000000 | 0.5 | XFOIL ncrit=9

## 1. Re 50k Mach 0.00 (1)
BIGFOIL.COM POLAR EXPORT
NACA67-710 a=0.6
NACA67-710 a=0.6 |  |  |  | Cl Max: | 1.207 | at alpha= | 6 | deg
JavaFoil+Calcfoil stall+Eppler ext transition |  |  |  | L/D Max: | 46.086 | at alpha= | 5 | deg
Re: | 50000 |  |  | Cd Min: | 0.01907 | at alpha= | 0 | deg
Mach: | 0 |  |  | Cl=0 at alpha= | -4.8444 | deg
|  |  |  | @ Cl=0.1, Cd= | 0.046031
|  |  |  | @ Cl=0.4, Cd= | 0.037667
|  |  |  | @ Cl=0.6, Cd= | 0.019147
alpha (deg) | Cl | Cd | Cm | Cl/Cd
-17 | -0.254 | 0.49194 | -0.028 | -0.517
-16.5 | -0.266 | 0.45185 | -0.028 | -0.589
-16 | -0.278 | 0.41562 | -0.028 | -0.67
-15.5 | -0.291 | 0.38305 | -0.028 | -0.759
-15 | -0.303 | 0.35174 | -0.028 | -0.86
-14.5 | -0.313 | 0.32652 | -0.028 | -0.957
-14 | -0.32 | 0.28777 | -0.028 | -1.112
-13.5 | -0.326 | 0.27167 | -0.028 | -1.201
-13 | -0.331 | 0.24964 | -0.028 | -1.327
-12.5 | -0.335 | 0.20399 | -0.029 | -1.64
-12 | -0.336 | 0.18816 | -0.03 | -1.785
-11.5 | -0.335 | 0.17399 | -0.03 | -1.924
-11 | -0.331 | 0.16307 | -0.029 | -2.03
-10.5 | -0.324 | 0.14651 | -0.029 | -2.213
-10 | -0.314 | 0.13197 | -0.03 | -2.38
-9.5 | -0.3 | 0.1135 | -0.031 | -2.646
-9 | -0.283 | 0.10622 | -0.031 | -2.662
-8.5 | -0.261 | 0.09453 | -0.033 | -2.766
-8 | -0.236 | 0.08717 | -0.034 | -2.709
-7.5 | -0.207 | 0.07945 | -0.034 | -2.606
-7 | -0.174 | 0.07269 | -0.035 | -2.399
-6.5 | -0.138 | 0.06587 | -0.035 | -2.101
-6 | -0.099 | 0.06236 | -0.036 | -1.595
-5.5 | -0.058 | 0.05693 | -0.036 | -1.018
-5 | -0.014 | 0.05319 | -0.037 | -0.27
-4.5 | 0.031 | 0.05029 | -0.037 | 0.615
-4 | 0.077 | 0.04723 | -0.038 | 1.638
-3.5 | 0.124 | 0.04478 | -0.039 | 2.78
-3 | 0.172 | 0.04276 | -0.04 | 4.025
-2.5 | 0.22 | 0.04115 | -0.041 | 5.349
-2 | 0.268 | 0.03985 | -0.042 | 6.735
-1.5 | 0.317 | 0.03892 | -0.046 | 8.147
-1 | 0.366 | 0.03818 | -0.05 | 9.589
-0.5 | 0.417 | 0.03741 | -0.055 | 11.146
0 | 0.552 | 0.01907 | -0.106 | 28.925
0.5 | 0.608 | 0.01916 | -0.106 | 31.733
1 | 0.664 | 0.01948 | -0.106 | 34.116
1.5 | 0.721 | 0.01982 | -0.107 | 36.362
2 | 0.777 | 0.02024 | -0.108 | 38.388
2.5 | 0.833 | 0.02067 | -0.109 | 40.292
3 | 0.884 | 0.02118 | -0.109 | 41.76
3.5 | 0.938 | 0.0217 | -0.11 | 43.233
4 | 0.991 | 0.02231 | -0.111 | 44.433
4.5 | 1.042 | 0.02295 | -0.112 | 45.418
5 | 1.092 | 0.02369 | -0.112 | 46.086
5.5 | 1.163 | 0.02727 | -0.116 | 42.633
6 | 1.207 | 0.02823 | -0.117 | 42.736
6.5 | 1.032 | 0.05016 | -0.054 | 20.579
7 | 1.061 | 0.05384 | -0.049 | 19.706
7.5 | 1.085 | 0.05808 | -0.043 | 18.674
8 | 1.099 | 0.06318 | -0.039 | 17.397
8.5 | 1.107 | 0.06973 | -0.038 | 15.88
9 | 1.108 | 0.07577 | -0.037 | 14.621
9.5 | 1.101 | 0.08377 | -0.035 | 13.14
10 | 1.086 | 0.0898 | -0.034 | 12.097
10.5 | 1.065 | 0.09927 | -0.033 | 10.727
11 | 1.037 | 0.11323 | -0.031 | 9.16

## 2. Re 50k Mach 0.00 (2)
BIGFOIL.COM POLAR EXPORT
NACA67-710 a=0.6
NACA67-710 a=0.6 |  |  |  | Cl Max: | 1.323 | at alpha= | 11 | deg
XFOIL ncrit=9 |  |  |  | L/D Max: | 24.6544 | at alpha= | 10 | deg
Re: | 50000 |  |  | Cd Min: | 0.13575 | at alpha= | 14 | deg
Mach: | 0 |  |  | Cl=0 at alpha= | 0.70229 | deg
|  |  |  | @ Cl=0.1, Cd= | 0.038846
|  |  |  | @ Cl=0.4, Cd= | 0.056097
|  |  |  | @ Cl=0.6, Cd= | 0.073119
alpha (deg) | Cl | Cd | Cm | Cl/Cd
0 | -0.0713 | 0.04093 | -0.0378 | -1.742
0.5 | -0.0212 | 0.03966 | -0.0368 | -0.53454
1 | 0.0312 | 0.03935 | -0.0364 | 0.79288
1.5 | 0.0814 | 0.03933 | -0.0358 | 2.0697
2 | 0.131 | 0.03804 | -0.0349 | 3.4437
2.5 | 0.1678 | 0.03967 | -0.0338 | 4.2299
3 | 0.2036 | 0.04145 | -0.0329 | 4.9119
3.5 | 0.2383 | 0.04339 | -0.0322 | 5.492
4 | 0.272 | 0.04552 | -0.0317 | 5.9754
4.5 | 0.3045 | 0.04783 | -0.0312 | 6.3663
5 | 0.3359 | 0.05036 | -0.0309 | 6.67
5.5 | 0.366 | 0.05313 | -0.0308 | 6.8888
6.5 | 0.4954 | 0.06442 | -0.0448 | 7.6902
7 | 0.539 | 0.06815 | -0.0478 | 7.909
7.5 | 0.6037 | 0.07342 | -0.0534 | 8.2226
8 | 0.7244 | 0.07221 | -0.0588 | 10.0319
8.5 | 0.8103 | 0.07157 | -0.0608 | 11.3218
9 | 0.9701 | 0.05551 | -0.0564 | 17.4761
9.5 | 1.0294 | 0.04298 | -0.0358 | 23.9507
10 | 1.2448 | 0.05049 | -0.0503 | 24.6544
10.5 | 1.2994 | 0.05857 | -0.0498 | 22.1854
11 | 1.323 | 0.06815 | -0.0462 | 19.4131
11.5 | 1.3003 | 0.07456 | -0.0372 | 17.4396
12 | 1.2784 | 0.08251 | -0.0302 | 15.4939
12.5 | 1.2016 | 0.0884 | -0.021 | 13.5928
13 | 1.1371 | 0.09904 | -0.0184 | 11.4812
13.5 | 1.1003 | 0.11115 | -0.0196 | 9.8992
14 | 0.7837 | 0.13575 | -0.034 | 5.7731

## 3. Re 50k Mach 0.10 (1)
BIGFOIL.COM POLAR EXPORT
NACA67-710 a=0.6
NACA67-710 a=0.6 |  |  |  | Cl Max: | 1.212 | at alpha= | 6 | deg
JavaFoil+Calcfoil stall+Eppler ext transition |  |  |  | L/D Max: | 45.976 | at alpha= | 5 | deg
Re: | 50000 |  |  | Cd Min: | 0.01918 | at alpha= | 0 | deg
Mach: | 0.1 |  |  | Cl=0 at alpha= | -4.8444 | deg
|  |  |  | @ Cl=0.1, Cd= | 0.046306
|  |  |  | @ Cl=0.4, Cd= | 0.037812
|  |  |  | @ Cl=0.6, Cd= | 0.019212
alpha (deg) | Cl | Cd | Cm | Cl/Cd
-16.5 | -0.228 | 0.52829 | -0.028 | -0.432
-16 | -0.242 | 0.48127 | -0.028 | -0.502
-15.5 | -0.256 | 0.46354 | -0.028 | -0.552
-15 | -0.27 | 0.37574 | -0.029 | -0.718
-14.5 | -0.282 | 0.3529 | -0.028 | -0.799
-14 | -0.292 | 0.32513 | -0.028 | -0.897
-13.5 | -0.301 | 0.29657 | -0.028 | -1.014
-13 | -0.308 | 0.25047 | -0.03 | -1.23
-12.5 | -0.314 | 0.2198 | -0.03 | -1.429
-12 | -0.318 | 0.20192 | -0.03 | -1.574
-11.5 | -0.319 | 0.17792 | -0.03 | -1.795
-11 | -0.318 | 0.16384 | -0.03 | -1.942
-10.5 | -0.314 | 0.15375 | -0.029 | -2.04
-10 | -0.306 | 0.13722 | -0.03 | -2.228
-9.5 | -0.294 | 0.11714 | -0.031 | -2.51
-9 | -0.278 | 0.10979 | -0.031 | -2.534
-8.5 | -0.258 | 0.097 | -0.033 | -2.662
-8 | -0.234 | 0.08779 | -0.033 | -2.667
-7.5 | -0.206 | 0.07903 | -0.034 | -2.606
-7 | -0.174 | 0.07233 | -0.035 | -2.404
-6.5 | -0.138 | 0.06701 | -0.036 | -2.064
-6 | -0.1 | 0.06356 | -0.036 | -1.566
-5.5 | -0.058 | 0.05763 | -0.037 | -1.008
-5 | -0.014 | 0.05317 | -0.037 | -0.271
-4.5 | 0.031 | 0.0507 | -0.038 | 0.612
-4 | 0.078 | 0.0475 | -0.038 | 1.636
-3.5 | 0.125 | 0.04495 | -0.039 | 2.782
-3 | 0.173 | 0.04283 | -0.04 | 4.037
-2.5 | 0.221 | 0.04122 | -0.041 | 5.365
-2 | 0.27 | 0.03994 | -0.042 | 6.752
-1.5 | 0.319 | 0.03898 | -0.045 | 8.172
-1 | 0.368 | 0.03827 | -0.05 | 9.614
-0.5 | 0.419 | 0.03754 | -0.055 | 11.16
0 | 0.554 | 0.01918 | -0.107 | 28.901
0.5 | 0.611 | 0.01922 | -0.106 | 31.789
1 | 0.668 | 0.01954 | -0.107 | 34.17
1.5 | 0.724 | 0.01989 | -0.108 | 36.416
2 | 0.781 | 0.02034 | -0.108 | 38.39
2.5 | 0.837 | 0.02078 | -0.109 | 40.282
3 | 0.889 | 0.02127 | -0.11 | 41.795
3.5 | 0.943 | 0.02179 | -0.111 | 43.272
4 | 0.996 | 0.0224 | -0.111 | 44.454
4.5 | 1.047 | 0.0231 | -0.112 | 45.336
5 | 1.097 | 0.02385 | -0.113 | 45.976
5.5 | 1.168 | 0.02747 | -0.117 | 42.519
6 | 1.212 | 0.02844 | -0.117 | 42.607
6.5 | 1.036 | 0.05017 | -0.054 | 20.653
7 | 1.064 | 0.05386 | -0.048 | 19.758
7.5 | 1.087 | 0.05887 | -0.044 | 18.469
8 | 1.101 | 0.06415 | -0.039 | 17.157
8.5 | 1.107 | 0.06979 | -0.038 | 15.86
9 | 1.105 | 0.07593 | -0.036 | 14.552
9.5 | 1.095 | 0.08447 | -0.036 | 12.964
10 | 1.077 | 0.09402 | -0.031 | 11.452
10.5 | 1.051 | 0.10057 | -0.031 | 10.452
11 | 1.019 | 0.11184 | -0.029 | 9.109

## 4. Re 50k Mach 0.10 (2)
BIGFOIL.COM POLAR EXPORT
NACA67-710 a=0.6
NACA67-710 a=0.6 |  |  |  | Cl Max: | 1.3214 | at alpha= | 11 | deg
XFOIL ncrit=9 |  |  |  | L/D Max: | 24.5605 | at alpha= | 10 | deg
Re: | 50000 |  |  | Cd Min: | 0.18322 | at alpha= | 16 | deg
Mach: | 0.1 |  |  | Cl=0 at alpha= | 0.71524 | deg
|  |  |  | @ Cl=0.1, Cd= | 0.038998
|  |  |  | @ Cl=0.4, Cd= | 0.056137
|  |  |  | @ Cl=0.6, Cd= | 0.073183
alpha (deg) | Cl | Cd | Cm | Cl/Cd
-10.5 | -0.4049 | 0.14679 | -0.0287 | -2.7584
-10 | -0.4222 | 0.14491 | -0.0281 | -2.9135
-9.5 | -0.4248 | 0.13888 | -0.0261 | -3.0588
-9 | -0.4289 | 0.13418 | -0.0238 | -3.1965
-8.5 | -0.461 | 0.13352 | -0.023 | -3.4527
-8 | -0.4488 | 0.12515 | -0.0195 | -3.5861
-7.5 | -0.4817 | 0.12336 | -0.0172 | -3.9048
-7 | -0.4875 | 0.1171 | -0.0137 | -4.1631
-6.5 | -0.5094 | 0.11341 | -0.0131 | -4.4917
-6 | -0.5119 | 0.10692 | -0.0108 | -4.7877
-5.5 | -0.5169 | 0.10114 | -0.0119 | -5.1107
-5 | -0.5125 | 0.09473 | -0.0112 | -5.4101
-4.5 | -0.5011 | 0.0891 | -0.0155 | -5.624
-4 | -0.4894 | 0.08202 | -0.0124 | -5.9668
-3.5 | -0.4762 | 0.07613 | -0.0095 | -6.2551
-3 | -0.468 | 0.07008 | -0.0031 | -6.6781
-2 | -0.4798 | 0.05827 | 0.0234 | -8.2341
-1.5 | -0.4713 | 0.05218 | 0.0327 | -9.0322
-1 | -0.1875 | 0.04666 | -0.0379 | -4.0184
-0.5 | -0.1247 | 0.04317 | -0.0385 | -2.8886
0 | -0.0732 | 0.04115 | -0.038 | -1.7789
0.5 | -0.0226 | 0.03985 | -0.037 | -0.56713
1 | 0.0299 | 0.03952 | -0.0365 | 0.75658
1.5 | 0.0803 | 0.03953 | -0.0359 | 2.0314
2 | 0.1307 | 0.03817 | -0.0351 | 3.4242
2.5 | 0.1677 | 0.03981 | -0.0339 | 4.2125
3 | 0.2036 | 0.0416 | -0.0331 | 4.8942
3.5 | 0.2384 | 0.04356 | -0.0323 | 5.4729
4 | 0.2723 | 0.04569 | -0.0318 | 5.9597
4.5 | 0.3049 | 0.04802 | -0.0313 | 6.3494
5 | 0.3365 | 0.05057 | -0.031 | 6.6541
5.5 | 0.3669 | 0.05337 | -0.0309 | 6.8746
6 | 0.4364 | 0.05918 | -0.0389 | 7.3741
6.5 | 0.49 | 0.06398 | -0.0439 | 7.6586
7 | 0.5465 | 0.06895 | -0.049 | 7.926
7.5 | 0.5973 | 0.0732 | -0.0525 | 8.1598
8 | 0.733 | 0.07235 | -0.0594 | 10.1313
8.5 | 0.8109 | 0.07179 | -0.0605 | 11.2954
9.5 | 1.0302 | 0.04357 | -0.0351 | 23.6447
10 | 1.2209 | 0.04971 | -0.0457 | 24.5605
10.5 | 1.2934 | 0.05898 | -0.0477 | 21.9295
11 | 1.3214 | 0.06912 | -0.045 | 19.1175
11.5 | 1.2959 | 0.07541 | -0.0358 | 17.1847
12 | 1.2693 | 0.08304 | -0.0286 | 15.2854
12.5 | 1.1825 | 0.08957 | -0.0199 | 13.202
13 | 1.1279 | 0.10039 | -0.0183 | 11.2352
13.5 | 1.0952 | 0.11263 | -0.0198 | 9.7239
14 | 1.0108 | 0.13315 | -0.0316 | 7.5914
14.5 | 0.7042 | 0.16144 | -0.0541 | 4.362
15 | 0.7217 | 0.17028 | -0.0553 | 4.2383
15.5 | 0.7262 | 0.17713 | -0.0571 | 4.0998
16 | 0.7275 | 0.18322 | -0.0592 | 3.9706

## 5. Re 50k Mach 0.25 (1)
BIGFOIL.COM POLAR EXPORT
NACA67-710 a=0.6
NACA67-710 a=0.6 |  |  |  | Cl Max: | 1.238 | at alpha= | 6 | deg
JavaFoil+Calcfoil stall+Eppler ext transition |  |  |  | L/D Max: | 45.281 | at alpha= | 4.5 | deg
Re: | 50000 |  |  | Cd Min: | 0.01945 | at alpha= | 0 | deg
Mach: | 0.25 |  |  | Cl=0 at alpha= | -4.8404 | deg
|  |  |  | @ Cl=0.1, Cd= | 0.047554
|  |  |  | @ Cl=0.4, Cd= | 0.03836
|  |  |  | @ Cl=0.6, Cd= | 0.019518
alpha (deg) | Cl | Cd | Cm | Cl/Cd
-14.5 | -0.055 | 0.55396 | -0.033 | -0.1
-14 | -0.053 | 0.46946 | -0.033 | -0.112
-13.5 | -0.05 | 0.36181 | -0.033 | -0.137
-13 | -0.047 | 0.33643 | -0.033 | -0.139
-12.5 | -0.102 | 0.27634 | -0.033 | -0.371
-12 | -0.145 | 0.48715 | -0.032 | -0.297
-11.5 | -0.176 | 0.31375 | -0.032 | -0.56
-11 | -0.2 | 0.25849 | -0.032 | -0.775
-10.5 | -0.219 | 0.23366 | -0.031 | -0.937
-10 | -0.232 | 0.18161 | -0.032 | -1.276
-9.5 | -0.238 | 0.15266 | -0.032 | -1.559
-9 | -0.237 | 0.13762 | -0.031 | -1.725
-8.5 | -0.23 | 0.12073 | -0.031 | -1.906
-8 | -0.216 | 0.10203 | -0.033 | -2.117
-7.5 | -0.195 | 0.0899 | -0.034 | -2.172
-7 | -0.169 | 0.08008 | -0.035 | -2.104
-6.5 | -0.136 | 0.07144 | -0.036 | -1.907
-6 | -0.099 | 0.06673 | -0.036 | -1.488
-5.5 | -0.058 | 0.06056 | -0.037 | -0.966
-5 | -0.015 | 0.05573 | -0.038 | -0.262
-4.5 | 0.032 | 0.05163 | -0.038 | 0.612
-4 | 0.079 | 0.04884 | -0.039 | 1.625
-3.5 | 0.128 | 0.04584 | -0.04 | 2.792
-3 | 0.177 | 0.04321 | -0.041 | 4.101
-2.5 | 0.227 | 0.04175 | -0.042 | 5.435
-2 | 0.277 | 0.04034 | -0.043 | 6.863
-1.5 | 0.327 | 0.03938 | -0.046 | 8.307
-1 | 0.378 | 0.03861 | -0.051 | 9.789
-0.5 | 0.43 | 0.03802 | -0.055 | 11.309
0 | 0.569 | 0.01945 | -0.11 | 29.272
0.5 | 0.628 | 0.01958 | -0.109 | 32.065
1 | 0.686 | 0.01992 | -0.11 | 34.439
1.5 | 0.744 | 0.02028 | -0.111 | 36.68
2 | 0.802 | 0.02073 | -0.111 | 38.673
2.5 | 0.859 | 0.02123 | -0.112 | 40.481
3 | 0.912 | 0.02175 | -0.113 | 41.951
3.5 | 0.968 | 0.02234 | -0.114 | 43.309
4 | 1.022 | 0.023 | -0.114 | 44.415
4.5 | 1.074 | 0.02371 | -0.115 | 45.281
5 | 1.149 | 0.02731 | -0.119 | 42.06
5.5 | 1.195 | 0.02842 | -0.12 | 42.048
6 | 1.238 | 0.02948 | -0.12 | 41.98
6.5 | 1.056 | 0.05153 | -0.053 | 20.5
7 | 1.082 | 0.05567 | -0.048 | 19.434
7.5 | 1.099 | 0.06071 | -0.042 | 18.11
8 | 1.104 | 0.09059 | -0.044 | 12.189
8.5 | 1.096 | 0.07532 | -0.037 | 14.551
9 | 1.075 | 0.0835 | -0.035 | 12.879
9.5 | 1.041 | 0.09201 | -0.033 | 11.314
10 | 0.993 | 0.10877 | -0.022 | 9.125
10.5 | 0.931 | 0.12568 | -0.028 | 7.408
11 | 0.857 | 0.13745 | -0.025 | 6.238

## 6. Re 50k Mach 0.25 (2)
BIGFOIL.COM POLAR EXPORT
NACA67-710 a=0.6
NACA67-710 a=0.6 |  |  |  | Cl Max: | 1.2613 | at alpha= | 10 | deg
XFOIL ncrit=9 |  |  |  | L/D Max: | 25.651 | at alpha= | 9 | deg
Re: | 50000 |  |  | Cd Min: | 0.19189 | at alpha= | 15 | deg
Mach: | 0.25 |  |  | Cl=0 at alpha= | 0.79002 | deg
|  |  |  | @ Cl=0.1, Cd= | 0.039747
|  |  |  | @ Cl=0.4, Cd= | 0.056945
|  |  |  | @ Cl=0.6, Cd= | 0.071646
alpha (deg) | Cl | Cd | Cm | Cl/Cd
-11 | -0.3987 | 0.15355 | -0.0303 | -2.5965
-10.5 | -0.41 | 0.15097 | -0.0294 | -2.7158
-10 | -0.4369 | 0.15129 | -0.0294 | -2.8878
-9.5 | -0.4154 | 0.14056 | -0.0257 | -2.9553
-9 | -0.4409 | 0.13965 | -0.0252 | -3.1572
-8.5 | -0.4311 | 0.13156 | -0.022 | -3.2768
-8 | -0.4583 | 0.12995 | -0.0207 | -3.5267
-7.5 | -0.4546 | 0.12279 | -0.0175 | -3.7023
-7 | -0.4872 | 0.12068 | -0.0147 | -4.0371
-6.5 | -0.4941 | 0.11454 | -0.0114 | -4.3138
-6 | -0.52 | 0.11172 | -0.0138 | -4.6545
-5.5 | -0.5187 | 0.10489 | -0.0117 | -4.9452
-4.5 | -0.51 | 0.09139 | -0.0088 | -5.5805
-4 | -0.4994 | 0.08576 | -0.0116 | -5.8232
-3.5 | -0.4914 | 0.07874 | -0.0056 | -6.2408
-2.5 | -0.4919 | 0.06673 | 0.0144 | -7.3715
-2 | -0.5006 | 0.06071 | 0.0287 | -8.2458
-1.5 | -0.4933 | 0.05441 | 0.0381 | -9.0663
-1 | -0.2059 | 0.04844 | -0.0373 | -4.2506
-0.5 | -0.1365 | 0.04473 | -0.039 | -3.0516
0 | -0.0837 | 0.04235 | -0.0387 | -1.9764
0.5 | -0.0308 | 0.04089 | -0.0379 | -0.75324
1 | 0.0223 | 0.04049 | -0.0373 | 0.55075
1.5 | 0.0751 | 0.04051 | -0.0366 | 1.8539
2 | 0.1286 | 0.03887 | -0.036 | 3.3085
2.5 | 0.167 | 0.04057 | -0.0347 | 4.1163
3 | 0.2038 | 0.04243 | -0.0338 | 4.8032
3.5 | 0.2395 | 0.04445 | -0.033 | 5.3881
4 | 0.274 | 0.04667 | -0.0325 | 5.871
4.5 | 0.3073 | 0.04908 | -0.032 | 6.2612
5 | 0.3395 | 0.05173 | -0.0317 | 6.5629
5.5 | 0.3841 | 0.05562 | -0.0343 | 6.9058
6 | 0.4488 | 0.06101 | -0.0413 | 7.3562
6.5 | 0.5065 | 0.06629 | -0.0467 | 7.6407
7 | 0.5651 | 0.07136 | -0.0516 | 7.919
7.5 | 0.6724 | 0.07224 | -0.0574 | 9.3079
8 | 0.7497 | 0.07326 | -0.0596 | 10.2334
8.5 | 0.8442 | 0.07157 | -0.0607 | 11.7954
9 | 1.0422 | 0.04063 | -0.04 | 25.651
9.5 | 1.0426 | 0.04635 | -0.0321 | 22.4941
10 | 1.2613 | 0.05523 | -0.045 | 22.8372
10.5 | 1.2601 | 0.06135 | -0.0375 | 20.5395
11 | 1.2518 | 0.06874 | -0.031 | 18.2106
11.5 | 1.2205 | 0.07655 | -0.0242 | 15.9438
12 | 1.1762 | 0.08518 | -0.0193 | 13.8084
12.5 | 1.1275 | 0.09541 | -0.0176 | 11.8174
13 | 1.0846 | 0.10749 | -0.0193 | 10.0902
13.5 | 0.9974 | 0.12812 | -0.0321 | 7.7849
14 | 0.9864 | 0.14335 | -0.0389 | 6.8811
14.5 | 0.9023 | 0.18012 | -0.0714 | 5.0094
15 | 0.9289 | 0.19189 | -0.0735 | 4.8408

## 7. Re 50k Mach 0.50 (1)
BIGFOIL.COM POLAR EXPORT
NACA67-710 a=0.6
NACA67-710 a=0.6 |  |  |  | Cl Max: | 1.299 | at alpha= | 20 | deg
JavaFoil+Calcfoil stall+Eppler ext transition |  |  |  | L/D Max: | 44.041 | at alpha= | 4.5 | deg
Re: | 50000 |  |  | Cd Min: | 0.02089 | at alpha= | 0 | deg
Mach: | 0.5 |  |  | Cl=0 at alpha= | -4.8636 | deg
|  |  |  | @ Cl=0.1, Cd= | 0.054194
|  |  |  | @ Cl=0.4, Cd= | 0.040543
|  |  |  | @ Cl=0.6, Cd= | 0.02514
alpha (deg) | Cl | Cd | Cm | Cl/Cd
-20 | -0.822 | 0.39171 | -0.051 | -2.097
-19.5 | -0.795 | 0.42261 | -0.051 | -1.881
-19 | -0.768 | 0.41559 | -0.051 | -1.849
-18.5 | -0.74 | 0.37499 | -0.049 | -1.973
-18 | -0.713 | 0.36224 | -0.049 | -1.969
-17.5 | -0.686 | 0.36127 | -0.049 | -1.9
-17 | -0.66 | 0.36493 | -0.049 | -1.808
-16.5 | -0.633 | 0.35116 | -0.05 | -1.803
-16 | -0.606 | 0.34645 | -0.05 | -1.75
-15.5 | -0.579 | 0.32355 | -0.05 | -1.791
-15 | -0.551 | 0.3084 | -0.048 | -1.788
-14.5 | -0.524 | 0.4505 | -0.047 | -1.164
-14 | -0.497 | 0.27928 | -0.048 | -1.78
-13.5 | -0.47 | 0.2951 | -0.047 | -1.593
-13 | -0.443 | 0.28841 | -0.048 | -1.536
-12.5 | -0.416 | 0.28508 | -0.048 | -1.46
-12 | -0.389 | 0.28171 | -0.048 | -1.381
-11.5 | -0.362 | 0.27885 | -0.049 | -1.298
-11 | -0.334 | 0.24999 | -0.045 | -1.337
-10.5 | -0.307 | 0.24966 | -0.045 | -1.23
-10 | -0.28 | 0.2235 | -0.046 | -1.253
-9.5 | -0.253 | 0.21994 | -0.046 | -1.15
-9 | -0.226 | 0.22036 | -0.046 | -1.025
-8.5 | -0.199 | 0.23531 | -0.046 | -0.844
-8 | -0.171 | 0.1945 | -0.042 | -0.88
-7.5 | -0.144 | 0.20653 | -0.041 | -0.698
-7 | -0.117 | 0.1875 | -0.042 | -0.624
-6.5 | -0.09 | 0.18402 | -0.043 | -0.489
-6 | -0.063 | 0.17765 | -0.042 | -0.354
-5.5 | -0.036 | 0.17605 | -0.043 | -0.203
-5 | -0.012 | 0.09257 | -0.039 | -0.132
-4.5 | 0.032 | 0.0667 | -0.042 | 0.48
-4 | 0.084 | 0.05596 | -0.043 | 1.507
-3.5 | 0.139 | 0.04989 | -0.044 | 2.783
-3 | 0.195 | 0.04709 | -0.045 | 4.132
-2.5 | 0.251 | 0.04412 | -0.046 | 5.688
-2 | 0.308 | 0.04233 | -0.047 | 7.265
-1.5 | 0.364 | 0.04108 | -0.049 | 8.865
-1 | 0.421 | 0.04023 | -0.054 | 10.469
-0.5 | 0.48 | 0.03971 | -0.059 | 12.095
0 | 0.635 | 0.02089 | -0.122 | 30.412
0.5 | 0.7 | 0.02118 | -0.121 | 33.064
1 | 0.765 | 0.02167 | -0.122 | 35.298
1.5 | 0.83 | 0.02218 | -0.123 | 37.403
2 | 0.894 | 0.02277 | -0.124 | 39.272
2.5 | 0.958 | 0.02345 | -0.125 | 40.861
3 | 1.015 | 0.02416 | -0.125 | 42.02
3.5 | 1.075 | 0.02496 | -0.126 | 43.085
4 | 1.133 | 0.02586 | -0.127 | 43.822
4.5 | 1.187 | 0.02696 | -0.128 | 44.041
5 | 1.265 | 0.03189 | -0.132 | 39.647
5.5 | 1.086 | 0.0475 | -0.065 | 22.863
6 | 1.103 | 0.05232 | -0.054 | 21.085
6.5 | 1.101 | 0.05947 | -0.047 | 18.508
7 | 1.052 | 0.07297 | -0.041 | 14.416
7.5 | 0.657 | 0.16804 | -0.041 | 3.909
8 | 0.683 | 0.17172 | -0.041 | 3.976
8.5 | 0.709 | 0.17896 | -0.051 | 3.963
9 | 0.735 | 0.1837 | -0.052 | 4.001
9.5 | 0.761 | 0.19696 | -0.052 | 3.863
10 | 0.787 | 0.23792 | -0.059 | 3.309
10.5 | 0.813 | 0.25466 | -0.06 | 3.192
11 | 0.839 | 0.25498 | -0.061 | 3.289
11.5 | 0.865 | 0.27781 | -0.067 | 3.115
12 | 0.891 | 0.28399 | -0.068 | 3.137
12.5 | 0.916 | 0.2949 | -0.068 | 3.106
13 | 0.944 | 0.29772 | -0.075 | 3.169
13.5 | 0.969 | 0.30243 | -0.075 | 3.203
14 | 0.994 | 0.30666 | -0.076 | 3.24
14.5 | 1.019 | 0.32399 | -0.077 | 3.145
15 | 1.046 | 0.34616 | -0.082 | 3.023
15.5 | 1.071 | 0.37158 | -0.083 | 2.883
16 | 1.096 | 0.37735 | -0.083 | 2.904
16.5 | 1.121 | 0.37583 | -0.085 | 2.983
17 | 1.148 | 0.40704 | -0.089 | 2.821
17.5 | 1.173 | 0.41453 | -0.09 | 2.83
18 | 1.197 | 0.43143 | -0.09 | 2.776
18.5 | 1.223 | 0.44109 | -0.092 | 2.772
19 | 1.25 | 0.449 | -0.096 | 2.785
19.5 | 1.274 | 0.44066 | -0.096 | 2.892
20 | 1.299 | 0.45314 | -0.097 | 2.866

## 8. Re 50k Mach 0.50 (2)
BIGFOIL.COM POLAR EXPORT
NACA67-710 a=0.6
NACA67-710 a=0.6 |  |  |  | Cl Max: | 1.1458 | at alpha= | 10 | deg
XFOIL ncrit=9 |  |  |  | L/D Max: | 20.3865 | at alpha= | 9 | deg
Re: | 50000 |  |  | Cd Min: | 0.20804 | at alpha= | 15 | deg
Mach: | 0.5 |  |  | Cl=0 at alpha= | 1.0938 | deg
|  |  |  | @ Cl=0.1, Cd= | 0.044925
|  |  |  | @ Cl=0.4, Cd= | 0.060429
|  |  |  | @ Cl=0.6, Cd= | 0.072532
alpha (deg) | Cl | Cd | Cm | Cl/Cd
-7.5 | -0.4396 | 0.13226 | -0.0196 | -3.3238
-7 | -0.4606 | 0.12938 | -0.0173 | -3.5601
-6.5 | -0.4627 | 0.12304 | -0.0141 | -3.7606
-6 | -0.4734 | 0.11771 | -0.0105 | -4.0217
-5.5 | -0.4927 | 0.11307 | -0.0064 | -4.3575
-5 | -0.5198 | 0.10933 | -0.0054 | -4.7544
-4.5 | -0.523 | 0.10284 | -0.0018 | -5.0856
-4 | -0.5241 | 0.09594 | 0.0035 | -5.4628
-3.5 | -0.5255 | 0.08917 | 0.0098 | -5.8932
-3 | -0.5316 | 0.08275 | 0.0202 | -6.4242
-2.5 | -0.5317 | 0.07596 | 0.0406 | -6.9997
-2 | -0.482 | 0.0689 | 0.0498 | -6.9956
-1.5 | -0.5166 | 0.06333 | 0.0568 | -8.1573
-1 | -0.2947 | 0.05614 | -0.0292 | -5.2494
-0.5 | -0.1957 | 0.0512 | -0.0392 | -3.8223
0 | -0.1317 | 0.04775 | -0.0406 | -2.7581
0.5 | -0.0704 | 0.04563 | -0.0409 | -1.5428
1 | -0.0115 | 0.04449 | -0.0405 | -0.25849
1.5 | 0.0498 | 0.04447 | -0.0401 | 1.1199
2 | 0.1072 | 0.04499 | -0.0395 | 2.3828
2.5 | 0.1619 | 0.04388 | -0.0385 | 3.6896
3 | 0.2038 | 0.046 | -0.037 | 4.4304
3.5 | 0.2432 | 0.04833 | -0.0361 | 5.0321
4 | 0.2811 | 0.05089 | -0.0355 | 5.5237
4.5 | 0.3174 | 0.05368 | -0.035 | 5.9128
5 | 0.3773 | 0.05857 | -0.0397 | 6.4419
5.5 | 0.4409 | 0.06378 | -0.0456 | 6.9128
6 | 0.5011 | 0.06903 | -0.0504 | 7.2592
6.5 | 0.6087 | 0.07284 | -0.058 | 8.3567
7 | 0.677 | 0.07507 | -0.0596 | 9.0182
7.5 | 0.7395 | 0.0772 | -0.0601 | 9.579
8 | 0.8086 | 0.07833 | -0.0596 | 10.323
8.5 | 0.9687 | 0.06466 | -0.0503 | 14.9814
9 | 1.0656 | 0.05227 | -0.0279 | 20.3865
9.5 | 1.1312 | 0.05773 | -0.0239 | 19.5947
10 | 1.1458 | 0.0658 | -0.0204 | 17.4134
10.5 | 1.1391 | 0.07527 | -0.0178 | 15.1335
11 | 1.0964 | 0.08652 | -0.0178 | 12.6722
11.5 | 1.0518 | 0.09984 | -0.0216 | 10.5349
12 | 1.015 | 0.11475 | -0.0287 | 8.8453
12.5 | 0.9893 | 0.13063 | -0.0376 | 7.5733
14 | 0.9637 | 0.17352 | -0.0628 | 5.5538
14.5 | 0.9661 | 0.18728 | -0.0713 | 5.1586
15 | 0.9733 | 0.20804 | -0.0848 | 4.6784

## 9. Re 100k Mach 0.00 (1)
BIGFOIL.COM POLAR EXPORT
NACA67-710 a=0.6
NACA67-710 a=0.6 |  |  |  | Cl Max: | 1.25 | at alpha= | 6.5 | deg
JavaFoil+Calcfoil stall+Eppler ext transition |  |  |  | L/D Max: | 63.51 | at alpha= | 5 | deg
Re: | 100000 |  |  | Cd Min: | 0.01385 | at alpha= | -0.5 | deg
Mach: | 0 |  |  | Cl=0 at alpha= | -4.8444 | deg
|  |  |  | @ Cl=0.1, Cd= | 0.041308
|  |  |  | @ Cl=0.4, Cd= | 0.029646
|  |  |  | @ Cl=0.6, Cd= | 0.014094
alpha (deg) | Cl | Cd | Cm | Cl/Cd
-17 | -0.254 | 0.38339 | -0.029 | -0.663
-16.5 | -0.266 | 0.35538 | -0.029 | -0.749
-16 | -0.278 | 0.33004 | -0.029 | -0.844
-15.5 | -0.291 | 0.3073 | -0.029 | -0.946
-15 | -0.303 | 0.28176 | -0.029 | -1.074
-14.5 | -0.313 | 0.24828 | -0.029 | -1.259
-14 | -0.32 | 0.24246 | -0.029 | -1.32
-13.5 | -0.326 | 0.21336 | -0.029 | -1.529
-13 | -0.331 | 0.1976 | -0.029 | -1.677
-12.5 | -0.335 | 0.16614 | -0.03 | -2.014
-12 | -0.336 | 0.15446 | -0.03 | -2.175
-11.5 | -0.335 | 0.13901 | -0.03 | -2.409
-11 | -0.331 | 0.13134 | -0.029 | -2.52
-10.5 | -0.324 | 0.11872 | -0.03 | -2.731
-10 | -0.314 | 0.11048 | -0.03 | -2.843
-9.5 | -0.3 | 0.09601 | -0.032 | -3.129
-9 | -0.283 | 0.09081 | -0.032 | -3.115
-8.5 | -0.261 | 0.08203 | -0.034 | -3.188
-8 | -0.236 | 0.07351 | -0.034 | -3.213
-7.5 | -0.207 | 0.0678 | -0.035 | -3.055
-7 | -0.174 | 0.06303 | -0.035 | -2.767
-6.5 | -0.138 | 0.05785 | -0.036 | -2.393
-6 | -0.099 | 0.05483 | -0.036 | -1.814
-5.5 | -0.058 | 0.05039 | -0.037 | -1.15
-5 | -0.014 | 0.04718 | -0.037 | -0.304
-4.5 | 0.031 | 0.04474 | -0.038 | 0.691
-4 | 0.077 | 0.04235 | -0.039 | 1.827
-3.5 | 0.124 | 0.04022 | -0.04 | 3.095
-3 | 0.172 | 0.03846 | -0.04 | 4.476
-2.5 | 0.22 | 0.03704 | -0.041 | 5.943
-2 | 0.268 | 0.03591 | -0.043 | 7.474
-1.5 | 0.317 | 0.03494 | -0.048 | 9.082
-1 | 0.367 | 0.03414 | -0.052 | 10.736
-0.5 | 0.516 | 0.01385 | -0.106 | 37.223
0 | 0.555 | 0.01471 | -0.107 | 37.736
0.5 | 0.612 | 0.01393 | -0.107 | 43.921
1 | 0.669 | 0.01417 | -0.107 | 47.193
1.5 | 0.725 | 0.01444 | -0.108 | 50.22
2 | 0.782 | 0.01473 | -0.109 | 53.073
2.5 | 0.838 | 0.01505 | -0.11 | 55.663
3 | 0.89 | 0.01541 | -0.111 | 57.727
3.5 | 0.944 | 0.01582 | -0.111 | 59.658
4 | 0.997 | 0.01627 | -0.112 | 61.305
4.5 | 1.049 | 0.01674 | -0.113 | 62.636
5 | 1.098 | 0.01729 | -0.114 | 63.51
5.5 | 1.166 | 0.02315 | -0.117 | 50.343
6 | 1.21 | 0.02414 | -0.118 | 50.106
6.5 | 1.25 | 0.02519 | -0.118 | 49.609
7 | 1.066 | 0.04899 | -0.061 | 21.764
7.5 | 1.085 | 0.05354 | -0.047 | 20.269
8 | 1.099 | 0.0578 | -0.041 | 19.019
8.5 | 1.107 | 0.06307 | -0.039 | 17.558
9 | 1.108 | 0.06855 | -0.038 | 16.162
9.5 | 1.101 | 0.07419 | -0.036 | 14.838
10 | 1.086 | 0.08094 | -0.036 | 13.423
10.5 | 1.065 | 0.08895 | -0.035 | 11.973
11 | 1.037 | 0.0976 | -0.033 | 10.628
11.5 | 1.004 | 0.10569 | -0.031 | 9.501

## 10. Re 100k Mach 0.00 (2)
BIGFOIL.COM POLAR EXPORT
NACA67-710 a=0.6
NACA67-710 a=0.6 |  |  |  | Cl Max: | 1.3069 | at alpha= | 11.5 | deg
XFOIL ncrit=9 |  |  |  | L/D Max: | 38.5781 | at alpha= | 8.5 | deg
Re: | 100000 |  |  | Cd Min: | 0.19745 | at alpha= | 16.5 | deg
Mach: | 0 |  |  | Cl=0 at alpha= | 0.21806 | deg
|  |  |  | @ Cl=0.1, Cd= | 0.038897
|  |  |  | @ Cl=0.4, Cd= | 0.044352
|  |  |  | @ Cl=0.6, Cd= | 0.04606
alpha (deg) | Cl | Cd | Cm | Cl/Cd
-12.5 | -0.4242 | 0.16991 | -0.033 | -2.4966
-12 | -0.4349 | 0.16752 | -0.0329 | -2.5961
-11.5 | -0.41 | 0.15294 | -0.0283 | -2.6808
-11 | -0.4105 | 0.14798 | -0.0265 | -2.774
-10.5 | -0.4138 | 0.14357 | -0.0251 | -2.8822
-10 | -0.4195 | 0.13936 | -0.024 | -3.0102
-9.5 | -0.4303 | 0.13608 | -0.0235 | -3.1621
-9 | -0.4516 | 0.13452 | -0.0238 | -3.3571
-8.5 | -0.476 | 0.13248 | -0.0232 | -3.593
-8 | -0.5042 | 0.13002 | -0.0215 | -3.8779
-7.5 | -0.5188 | 0.12587 | -0.0234 | -4.1217
-7 | -0.4976 | 0.11321 | -0.0134 | -4.3954
-6.5 | -0.5114 | 0.10828 | -0.0118 | -4.7229
-6 | -0.5173 | 0.10264 | -0.0123 | -5.0399
-5.5 | -0.5116 | 0.09654 | -0.0168 | -5.2994
-5 | -0.4887 | 0.08867 | -0.0256 | -5.5114
-4.5 | -0.4815 | 0.0818 | -0.0212 | -5.8863
-4 | -0.4395 | 0.07457 | -0.0293 | -5.8938
-3.5 | -0.4193 | 0.06841 | -0.0274 | -6.1292
-3 | -0.3802 | 0.0621 | -0.0304 | -6.1224
-2.5 | -0.3392 | 0.0568 | -0.0324 | -5.9718
-2 | -0.2983 | 0.05217 | -0.0337 | -5.7178
-0.5 | -0.1091 | 0.04247 | -0.044 | -2.5689
0 | -0.0297 | 0.03859 | -0.0437 | -0.76963
0.5 | 0.0384 | 0.03884 | -0.0459 | 0.98867
1.5 | 0.1464 | 0.03894 | -0.0475 | 3.7596
2 | 0.2124 | 0.03838 | -0.0509 | 5.5341
2.5 | 0.2664 | 0.04042 | -0.0526 | 6.5908
3 | 0.3269 | 0.0429 | -0.0555 | 7.62
3.5 | 0.3746 | 0.04432 | -0.056 | 8.4522
4 | 0.4849 | 0.04446 | -0.0632 | 10.9064
4.5 | 0.5376 | 0.0453 | -0.0635 | 11.8675
5 | 0.6057 | 0.04613 | -0.0658 | 13.1303
5.5 | 0.6518 | 0.04684 | -0.0651 | 13.9155
6 | 0.72 | 0.04706 | -0.0669 | 15.2996
6.5 | 0.7714 | 0.04716 | -0.0662 | 16.3571
7 | 0.8571 | 0.04513 | -0.0684 | 18.9918
7.5 | 0.9574 | 0.03793 | -0.0676 | 25.2412
8.5 | 1.0717 | 0.02778 | -0.0535 | 38.5781
9 | 1.0555 | 0.03309 | -0.045 | 31.8979
9.5 | 1.0777 | 0.03638 | -0.0407 | 29.6234
10 | 1.1473 | 0.03979 | -0.0414 | 28.8339
10.5 | 1.2501 | 0.0463 | -0.0463 | 27
11 | 1.2916 | 0.0526 | -0.0446 | 24.5551
11.5 | 1.3069 | 0.06038 | -0.04 | 21.6446
12 | 1.2699 | 0.06803 | -0.03 | 18.6668
12.5 | 1.2376 | 0.07675 | -0.0234 | 16.1251
13 | 1.2226 | 0.0942 | -0.0209 | 12.9788
13.5 | 1.1599 | 0.10103 | -0.0172 | 11.4807
14 | 1.0954 | 0.11142 | -0.0188 | 9.8313
14.5 | 0.9388 | 0.16098 | -0.0541 | 5.8318
15 | 0.9578 | 0.1699 | -0.0542 | 5.6374
15.5 | 0.9637 | 0.17871 | -0.057 | 5.3925
16 | 0.9582 | 0.18738 | -0.0632 | 5.1137
16.5 | 0.9502 | 0.19745 | -0.0706 | 4.8124

## 11. Re 100k Mach 0.10 (1)
BIGFOIL.COM POLAR EXPORT
NACA67-710 a=0.6
NACA67-710 a=0.6 |  |  |  | Cl Max: | 1.254 | at alpha= | 6.5 | deg
JavaFoil+Calcfoil stall+Eppler ext transition |  |  |  | L/D Max: | 63.451 | at alpha= | 5 | deg
Re: | 100000 |  |  | Cd Min: | 0.01386 | at alpha= | -0.5 | deg
Mach: | 0.1 |  |  | Cl=0 at alpha= | -4.8444 | deg
|  |  |  | @ Cl=0.1, Cd= | 0.041433
|  |  |  | @ Cl=0.4, Cd= | 0.029861
|  |  |  | @ Cl=0.6, Cd= | 0.01418
alpha (deg) | Cl | Cd | Cm | Cl/Cd
-16.5 | -0.228 | 0.42705 | -0.03 | -0.534
-16 | -0.242 | 0.39514 | -0.03 | -0.612
-15.5 | -0.256 | 0.34703 | -0.029 | -0.737
-15 | -0.27 | 0.3085 | -0.03 | -0.875
-14.5 | -0.282 | 0.275 | -0.029 | -1.026
-14 | -0.292 | 0.26151 | -0.029 | -1.116
-13.5 | -0.301 | 0.23193 | -0.029 | -1.296
-13 | -0.308 | 0.19975 | -0.03 | -1.543
-12.5 | -0.314 | 0.17841 | -0.03 | -1.76
-12 | -0.318 | 0.1597 | -0.03 | -1.991
-11.5 | -0.319 | 0.14809 | -0.03 | -2.157
-11 | -0.318 | 0.13284 | -0.03 | -2.395
-10.5 | -0.314 | 0.12463 | -0.03 | -2.517
-10 | -0.306 | 0.11381 | -0.031 | -2.687
-9.5 | -0.294 | 0.0983 | -0.032 | -2.991
-9 | -0.278 | 0.09321 | -0.032 | -2.985
-8.5 | -0.258 | 0.08328 | -0.033 | -3.101
-8 | -0.234 | 0.07601 | -0.034 | -3.081
-7.5 | -0.206 | 0.06881 | -0.035 | -2.993
-7 | -0.174 | 0.06387 | -0.036 | -2.723
-6.5 | -0.138 | 0.0587 | -0.036 | -2.356
-6 | -0.1 | 0.05495 | -0.036 | -1.811
-5.5 | -0.058 | 0.05091 | -0.037 | -1.141
-5 | -0.014 | 0.04724 | -0.037 | -0.305
-4.5 | 0.031 | 0.04503 | -0.038 | 0.689
-4 | 0.078 | 0.04236 | -0.039 | 1.834
-3.5 | 0.125 | 0.04038 | -0.04 | 3.096
-3 | 0.173 | 0.03848 | -0.041 | 4.494
-2.5 | 0.221 | 0.03712 | -0.042 | 5.959
-2 | 0.27 | 0.03598 | -0.043 | 7.496
-1.5 | 0.319 | 0.035 | -0.047 | 9.108
-1 | 0.368 | 0.0342 | -0.052 | 10.769
-0.5 | 0.518 | 0.01386 | -0.107 | 37.387
0 | 0.558 | 0.01474 | -0.108 | 37.848
0.5 | 0.615 | 0.01398 | -0.107 | 43.991
1 | 0.672 | 0.01422 | -0.108 | 47.26
1.5 | 0.729 | 0.01448 | -0.109 | 50.346
2 | 0.785 | 0.01479 | -0.11 | 53.111
2.5 | 0.842 | 0.01512 | -0.11 | 55.689
3 | 0.894 | 0.01548 | -0.111 | 57.769
3.5 | 0.949 | 0.01589 | -0.112 | 59.695
4 | 1.002 | 0.01634 | -0.113 | 61.309
4.5 | 1.053 | 0.01682 | -0.113 | 62.612
5 | 1.103 | 0.01739 | -0.114 | 63.451
5.5 | 1.171 | 0.02332 | -0.117 | 50.189
6 | 1.214 | 0.02429 | -0.118 | 49.986
6.5 | 1.254 | 0.02531 | -0.119 | 49.555
7 | 1.067 | 0.04962 | -0.057 | 21.508
7.5 | 1.088 | 0.05387 | -0.047 | 20.197
8 | 1.101 | 0.05784 | -0.04 | 19.032
8.5 | 1.107 | 0.06293 | -0.039 | 17.592
9 | 1.105 | 0.06895 | -0.038 | 16.028
9.5 | 1.095 | 0.07422 | -0.037 | 14.753
10 | 1.077 | 0.08397 | -0.034 | 12.824
10.5 | 1.051 | 0.09058 | -0.034 | 11.606
11 | 1.019 | 0.09702 | -0.031 | 10.501
11.5 | 0.981 | 0.10834 | -0.03 | 9.051

## 12. Re 100k Mach 0.10 (2)
BIGFOIL.COM POLAR EXPORT
NACA67-710 a=0.6
NACA67-710 a=0.6 |  |  |  | Cl Max: | 1.2976 | at alpha= | 11.5 | deg
XFOIL ncrit=9 |  |  |  | L/D Max: | 37.5457 | at alpha= | 8.5 | deg
Re: | 100000 |  |  | Cd Min: | 0.1984 | at alpha= | 16.5 | deg
Mach: | 0.1 |  |  | Cl=0 at alpha= | 0.23418 | deg
|  |  |  | @ Cl=0.1, Cd= | 0.038966
|  |  |  | @ Cl=0.4, Cd= | 0.042997
|  |  |  | @ Cl=0.6, Cd= | 0.046109
alpha (deg) | Cl | Cd | Cm | Cl/Cd
-11 | -0.4098 | 0.14842 | -0.0265 | -2.7611
-10.5 | -0.4132 | 0.14404 | -0.0251 | -2.8686
-10 | -0.4191 | 0.13988 | -0.0241 | -2.9961
-9.5 | -0.4311 | 0.13694 | -0.0238 | -3.1481
-9 | -0.453 | 0.13551 | -0.0241 | -3.3429
-8.5 | -0.4771 | 0.13341 | -0.0235 | -3.5762
-8 | -0.5049 | 0.1309 | -0.0218 | -3.8571
-7.5 | -0.4765 | 0.11783 | -0.0171 | -4.044
-7 | -0.4913 | 0.11333 | -0.0136 | -4.3351
-6.5 | -0.5091 | 0.10876 | -0.0116 | -4.6809
-6 | -0.5163 | 0.10321 | -0.0121 | -5.0024
-5.5 | -0.5096 | 0.09743 | -0.0184 | -5.2304
-5 | -0.492 | 0.08926 | -0.0244 | -5.512
-4.5 | -0.4839 | 0.08254 | -0.0205 | -5.8626
-4 | -0.4429 | 0.07521 | -0.0287 | -5.8888
-3.5 | -0.4222 | 0.06904 | -0.027 | -6.1153
-3 | -0.3835 | 0.06266 | -0.03 | -6.1203
-2.5 | -0.3424 | 0.05728 | -0.0321 | -5.9777
-2 | -0.3011 | 0.05256 | -0.0336 | -5.7287
-1.5 | -0.251 | 0.04919 | -0.0362 | -5.1027
-0.5 | -0.1092 | 0.0428 | -0.0444 | -2.5514
0 | -0.0296 | 0.03884 | -0.0441 | -0.7621
0.5 | 0.0336 | 0.03863 | -0.0456 | 0.86979
1.5 | 0.1484 | 0.03921 | -0.0481 | 3.7847
2 | 0.214 | 0.03855 | -0.0513 | 5.5512
2.5 | 0.2696 | 0.04069 | -0.0533 | 6.6257
4 | 0.4946 | 0.04467 | -0.0645 | 11.0723
4.5 | 0.5417 | 0.04541 | -0.0639 | 11.9291
5 | 0.6134 | 0.04627 | -0.0667 | 13.257
5.5 | 0.6559 | 0.04694 | -0.0654 | 13.9732
6 | 0.7276 | 0.04709 | -0.0675 | 15.4513
6.5 | 0.7767 | 0.04719 | -0.0665 | 16.459
7 | 0.8666 | 0.04491 | -0.0689 | 19.2964
8.5 | 1.0678 | 0.02844 | -0.0523 | 37.5457
9 | 1.0556 | 0.03353 | -0.0442 | 31.4823
9.5 | 1.0791 | 0.03682 | -0.04 | 29.3074
10 | 1.1533 | 0.04032 | -0.041 | 28.6037
10.5 | 1.2519 | 0.04708 | -0.0453 | 26.5909
11 | 1.2845 | 0.0534 | -0.0423 | 24.0543
11.5 | 1.2976 | 0.06088 | -0.0378 | 21.3141
12 | 1.2609 | 0.06844 | -0.0283 | 18.4234
12.5 | 1.2251 | 0.07711 | -0.0219 | 15.8877
13 | 1.1884 | 0.08669 | -0.018 | 13.7086
13.5 | 1.1444 | 0.09701 | -0.0163 | 11.7967
14 | 1.0696 | 0.11122 | -0.0205 | 9.617
14.5 | 1.0031 | 0.13237 | -0.0331 | 7.578
15 | 0.9623 | 0.17074 | -0.054 | 5.6361
15.5 | 0.9679 | 0.17964 | -0.0569 | 5.388
16 | 0.9541 | 0.18879 | -0.0651 | 5.0538
16.5 | 0.9517 | 0.1984 | -0.0713 | 4.7969

## 13. Re 100k Mach 0.25 (1)
BIGFOIL.COM POLAR EXPORT
NACA67-710 a=0.6
NACA67-710 a=0.6 |  |  |  | Cl Max: | 1.278 | at alpha= | 6.5 | deg
JavaFoil+Calcfoil stall+Eppler ext transition |  |  |  | L/D Max: | 62.399 | at alpha= | 4.5 | deg
Re: | 100000 |  |  | Cd Min: | 0.01407 | at alpha= | -0.5 | deg
Mach: | 0.25 |  |  | Cl=0 at alpha= | -4.8404 | deg
|  |  |  | @ Cl=0.1, Cd= | 0.042293
|  |  |  | @ Cl=0.4, Cd= | 0.031583
|  |  |  | @ Cl=0.6, Cd= | 0.014636
alpha (deg) | Cl | Cd | Cm | Cl/Cd
-14.5 | -0.055 | 0.40591 | -0.035 | -0.137
-14 | -0.053 | 0.34291 | -0.035 | -0.153
-13.5 | -0.05 | 0.29074 | -0.034 | -0.171
-13 | -0.047 | 0.24909 | -0.034 | -0.188
-12.5 | -0.102 | 0.21495 | -0.034 | -0.476
-12 | -0.145 | 0.20727 | -0.033 | -0.698
-11.5 | -0.176 | 0.17022 | -0.033 | -1.033
-11 | -0.2 | 0.20352 | -0.033 | -0.984
-10.5 | -0.219 | 0.18589 | -0.032 | -1.178
-10 | -0.232 | 0.14108 | -0.032 | -1.642
-9.5 | -0.238 | 0.12494 | -0.033 | -1.904
-9 | -0.237 | 0.11357 | -0.031 | -2.091
-8.5 | -0.23 | 0.09743 | -0.032 | -2.362
-8 | -0.216 | 0.08514 | -0.034 | -2.537
-7.5 | -0.195 | 0.0764 | -0.035 | -2.557
-7 | -0.169 | 0.06761 | -0.036 | -2.492
-6.5 | -0.136 | 0.06177 | -0.037 | -2.206
-6 | -0.099 | 0.05819 | -0.037 | -1.707
-5.5 | -0.058 | 0.05236 | -0.038 | -1.117
-5 | -0.015 | 0.04903 | -0.038 | -0.298
-4.5 | 0.032 | 0.04575 | -0.039 | 0.691
-4 | 0.079 | 0.04336 | -0.04 | 1.831
-3.5 | 0.128 | 0.04087 | -0.041 | 3.131
-3 | 0.177 | 0.0387 | -0.042 | 4.58
-2.5 | 0.227 | 0.03749 | -0.043 | 6.053
-2 | 0.277 | 0.03626 | -0.044 | 7.635
-1.5 | 0.327 | 0.03532 | -0.048 | 9.269
-1 | 0.378 | 0.03448 | -0.053 | 10.973
-0.5 | 0.533 | 0.01407 | -0.11 | 37.846
0 | 0.573 | 0.01497 | -0.111 | 38.256
0.5 | 0.632 | 0.01424 | -0.11 | 44.337
1 | 0.69 | 0.0145 | -0.111 | 47.6
1.5 | 0.748 | 0.01476 | -0.112 | 50.685
2 | 0.806 | 0.01511 | -0.112 | 53.369
2.5 | 0.864 | 0.01545 | -0.113 | 55.957
3 | 0.918 | 0.01585 | -0.114 | 57.892
3.5 | 0.973 | 0.01629 | -0.115 | 59.745
4 | 1.028 | 0.01678 | -0.116 | 61.246
4.5 | 1.08 | 0.01731 | -0.116 | 62.399
5 | 1.151 | 0.02315 | -0.12 | 49.719
5.5 | 1.198 | 0.02422 | -0.12 | 49.47
6 | 1.241 | 0.02535 | -0.121 | 48.941
6.5 | 1.278 | 0.0264 | -0.122 | 48.411
7 | 1.083 | 0.0509 | -0.053 | 21.281
7.5 | 1.1 | 0.05519 | -0.045 | 19.931
8 | 1.104 | 0.07707 | -0.045 | 14.327
8.5 | 1.096 | 0.06677 | -0.038 | 16.413
9 | 1.075 | 0.07379 | -0.036 | 14.573
9.5 | 1.041 | 0.08304 | -0.036 | 12.537
10 | 0.993 | 0.09614 | -0.03 | 10.325
10.5 | 0.931 | 0.10141 | -0.028 | 9.182
11 | 0.857 | 0.1128 | -0.027 | 7.601
11.5 | 0.773 | 0.13325 | -0.032 | 5.803

## 14. Re 100k Mach 0.25 (2)
BIGFOIL.COM POLAR EXPORT
NACA67-710 a=0.6
NACA67-710 a=0.6 |  |  |  | Cl Max: | 1.2552 | at alpha= | 11 | deg
XFOIL ncrit=9 |  |  |  | L/D Max: | 33.326 | at alpha= | 8.5 | deg
Re: | 100000 |  |  | Cd Min: | 0.17576 | at alpha= | 16 | deg
Mach: | 0.25 |  |  | Cl=0 at alpha= | 0.22993 | deg
|  |  |  | @ Cl=0.1, Cd= | 0.039697
|  |  |  | @ Cl=0.4, Cd= | 0.043902
|  |  |  | @ Cl=0.6, Cd= | 0.046674
alpha (deg) | Cl | Cd | Cm | Cl/Cd
-11 | -0.4075 | 0.15093 | -0.0265 | -2.6999
-10.5 | -0.4111 | 0.14665 | -0.0254 | -2.8033
-10 | -0.4199 | 0.14348 | -0.0251 | -2.9265
-9.5 | -0.4385 | 0.1422 | -0.0256 | -3.0837
-9 | -0.4598 | 0.14061 | -0.0257 | -3.27
-8.5 | -0.4558 | 0.13125 | -0.0231 | -3.4728
-8 | -0.4475 | 0.12378 | -0.0194 | -3.6153
-7.5 | -0.4566 | 0.11912 | -0.0172 | -3.8331
-7 | -0.4724 | 0.11491 | -0.0148 | -4.111
-6.5 | -0.4975 | 0.1112 | -0.0118 | -4.4739
-6 | -0.512 | 0.10667 | -0.0138 | -4.7999
-5.5 | -0.5047 | 0.10252 | -0.0247 | -4.9229
-5 | -0.506 | 0.09268 | -0.0175 | -5.4596
-4.5 | -0.494 | 0.08626 | -0.0171 | -5.7269
-4 | -0.4619 | 0.07865 | -0.0246 | -5.8729
-3 | -0.4011 | 0.0657 | -0.0278 | -6.105
-2.5 | -0.3595 | 0.0599 | -0.0306 | -6.0017
-2 | -0.3166 | 0.05473 | -0.0328 | -5.7848
-0.5 | -0.0994 | 0.04247 | -0.0449 | -2.3405
0 | -0.0275 | 0.04041 | -0.0468 | -0.68052
0.5 | 0.0323 | 0.03942 | -0.0474 | 0.81938
1 | 0.0904 | 0.03954 | -0.0483 | 2.2863
1.5 | 0.1533 | 0.04057 | -0.0503 | 3.7787
2.5 | 0.2734 | 0.04157 | -0.0546 | 6.5769
3 | 0.3385 | 0.04382 | -0.0576 | 7.7248
3.5 | 0.4365 | 0.04395 | -0.063 | 9.9317
4 | 0.5035 | 0.0451 | -0.0652 | 11.1641
4.5 | 0.5517 | 0.04605 | -0.0646 | 11.9805
5 | 0.6183 | 0.04691 | -0.0665 | 13.1806
5.5 | 0.6659 | 0.0477 | -0.0656 | 13.9602
6 | 0.7365 | 0.04786 | -0.0672 | 15.3886
6.5 | 0.7895 | 0.04791 | -0.0663 | 16.4788
8 | 1.0397 | 0.03245 | -0.0593 | 32.0401
8.5 | 1.0541 | 0.03163 | -0.0471 | 33.326
9 | 1.0559 | 0.036 | -0.0405 | 29.3306
9.5 | 1.0895 | 0.03923 | -0.0368 | 27.7721
10 | 1.1855 | 0.04355 | -0.0387 | 27.2216
10.5 | 1.2478 | 0.05077 | -0.0386 | 24.5775
11 | 1.2552 | 0.05781 | -0.0329 | 21.7125
11.5 | 1.2387 | 0.06445 | -0.0264 | 19.2196
12 | 1.2102 | 0.0721 | -0.0207 | 16.785
12.5 | 1.1704 | 0.0812 | -0.0168 | 14.4138
13 | 1.1248 | 0.09178 | -0.0158 | 12.2554
13.5 | 1.0787 | 0.10405 | -0.0185 | 10.3671
14 | 1.0401 | 0.11809 | -0.0245 | 8.8077
14.5 | 0.9741 | 0.15112 | -0.0455 | 6.4459
15 | 0.76 | 0.16221 | -0.0501 | 4.6853
15.5 | 0.7741 | 0.17002 | -0.0512 | 4.553
16 | 0.7456 | 0.17576 | -0.0582 | 4.2421

## 15. Re 100k Mach 0.50 (1)
BIGFOIL.COM POLAR EXPORT
NACA67-710 a=0.6
NACA67-710 a=0.6 |  |  |  | Cl Max: | 1.307 | at alpha= | 5.5 | deg
JavaFoil+Calcfoil stall+Eppler ext transition |  |  |  | L/D Max: | 60.808 | at alpha= | 4.5 | deg
Re: | 100000 |  |  | Cd Min: | 0.01545 | at alpha= | 0.5 | deg
Mach: | 0.5 |  |  | Cl=0 at alpha= | -4.8636 | deg
|  |  |  | @ Cl=0.1, Cd= | 0.047422
|  |  |  | @ Cl=0.4, Cd= | 0.036123
|  |  |  | @ Cl=0.6, Cd= | 0.020752
alpha (deg) | Cl | Cd | Cm | Cl/Cd
-20 | -0.822 | 0.32448 | -0.051 | -2.532
-19.5 | -0.795 | 0.32794 | -0.051 | -2.424
-19 | -0.768 | 0.32157 | -0.051 | -2.39
-18.5 | -0.74 | 0.29769 | -0.049 | -2.486
-18 | -0.713 | 0.28364 | -0.049 | -2.514
-17.5 | -0.686 | 0.28025 | -0.049 | -2.45
-17 | -0.66 | 0.29617 | -0.05 | -2.227
-16.5 | -0.633 | 0.27048 | -0.05 | -2.34
-16 | -0.606 | 0.26589 | -0.05 | -2.28
-15.5 | -0.579 | 0.263 | -0.051 | -2.203
-15 | -0.552 | 0.24254 | -0.049 | -2.274
-14.5 | -0.524 | 0.33941 | -0.048 | -1.544
-14 | -0.497 | 0.22487 | -0.048 | -2.211
-13.5 | -0.47 | 0.23763 | -0.048 | -1.978
-13 | -0.443 | 0.23156 | -0.048 | -1.914
-12.5 | -0.416 | 0.22817 | -0.049 | -1.824
-12 | -0.389 | 0.22478 | -0.049 | -1.731
-11.5 | -0.362 | 0.22181 | -0.049 | -1.632
-11 | -0.334 | 0.19734 | -0.046 | -1.694
-10.5 | -0.307 | 0.19661 | -0.045 | -1.562
-10 | -0.28 | 0.17589 | -0.046 | -1.592
-9.5 | -0.253 | 0.17266 | -0.047 | -1.465
-9 | -0.226 | 0.1633 | -0.047 | -1.383
-8.5 | -0.199 | 0.18161 | -0.047 | -1.094
-8 | -0.171 | 0.15158 | -0.042 | -1.13
-7.5 | -0.144 | 0.15799 | -0.042 | -0.912
-7 | -0.117 | 0.14356 | -0.043 | -0.815
-6.5 | -0.09 | 0.1406 | -0.043 | -0.64
-6 | -0.063 | 0.1394 | -0.043 | -0.451
-5.5 | -0.036 | 0.13774 | -0.043 | -0.26
-5 | -0.012 | 0.07453 | -0.04 | -0.164
-4.5 | 0.032 | 0.05746 | -0.042 | 0.557
-4 | 0.084 | 0.04885 | -0.043 | 1.727
-3.5 | 0.139 | 0.04394 | -0.045 | 3.159
-3 | 0.195 | 0.04151 | -0.045 | 4.688
-2.5 | 0.251 | 0.03915 | -0.046 | 6.41
-2 | 0.308 | 0.03772 | -0.048 | 8.154
-1.5 | 0.364 | 0.0367 | -0.05 | 9.926
-1 | 0.422 | 0.03577 | -0.057 | 11.787
-0.5 | 0.481 | 0.03519 | -0.061 | 13.66
0 | 0.639 | 0.01602 | -0.123 | 39.875
0.5 | 0.704 | 0.01545 | -0.122 | 45.574
1 | 0.769 | 0.0158 | -0.123 | 48.681
1.5 | 0.834 | 0.01616 | -0.124 | 51.616
2 | 0.899 | 0.01659 | -0.125 | 54.199
2.5 | 0.963 | 0.01709 | -0.126 | 56.367
3 | 1.021 | 0.01762 | -0.127 | 57.948
3.5 | 1.082 | 0.01821 | -0.128 | 59.401
4 | 1.141 | 0.01889 | -0.128 | 60.37
4.5 | 1.195 | 0.01965 | -0.129 | 60.808
5 | 1.267 | 0.02721 | -0.133 | 46.57
5.5 | 1.307 | 0.02878 | -0.133 | 45.395
6 | 1.105 | 0.04765 | -0.061 | 23.188
6.5 | 1.101 | 0.05351 | -0.05 | 20.578
7 | 1.052 | 0.06313 | -0.042 | 16.664
7.5 | 0.657 | 0.12846 | -0.041 | 5.114
8 | 0.683 | 0.13164 | -0.042 | 5.187
8.5 | 0.709 | 0.14013 | -0.052 | 5.062
9 | 0.735 | 0.15132 | -0.052 | 4.858
9.5 | 0.761 | 0.15872 | -0.053 | 4.794
10 | 0.787 | 0.18715 | -0.059 | 4.207
10.5 | 0.813 | 0.19078 | -0.06 | 4.261

## 16. Re 100k Mach 0.50 (2)
BIGFOIL.COM POLAR EXPORT
NACA67-710 a=0.6
NACA67-710 a=0.6 |  |  |  | Cl Max: | 1.1781 | at alpha= | 10 | deg
XFOIL ncrit=9 |  |  |  | L/D Max: | 29.6248 | at alpha= | 8 | deg
Re: | 100000 |  |  | Cd Min: | 0.19 | at alpha= | 15 | deg
Mach: | 0.5 |  |  | Cl=0 at alpha= | 0.30283 | deg
|  |  |  | @ Cl=0.1, Cd= | 0.044576
|  |  |  | @ Cl=0.4, Cd= | 0.044854
|  |  |  | @ Cl=0.6, Cd= | 0.049329
alpha (deg) | Cl | Cd | Cm | Cl/Cd
-10 | -0.4005 | 0.15115 | -0.0303 | -2.6497
-9.5 | -0.3894 | 0.14489 | -0.0317 | -2.6876
-9 | -0.3885 | 0.13985 | -0.0317 | -2.778
-8.5 | -0.3944 | 0.13642 | -0.0331 | -2.8911
-8 | -0.4233 | 0.13571 | -0.0311 | -3.1192
-7.5 | -0.4678 | 0.13496 | -0.0232 | -3.4662
-7 | -0.4454 | 0.1232 | -0.0187 | -3.6153
-6.5 | -0.4512 | 0.11786 | -0.0162 | -3.8283
-6 | -0.4673 | 0.11356 | -0.0138 | -4.115
-5.5 | -0.499 | 0.11086 | -0.013 | -4.5012
-5 | -0.5088 | 0.1048 | -0.0144 | -4.855
-4 | -0.4931 | 0.09247 | -0.0205 | -5.3325
-3.5 | -0.4865 | 0.0842 | -0.0148 | -5.7779
-3 | -0.4557 | 0.0773 | -0.0212 | -5.8952
-2.5 | -0.4194 | 0.07054 | -0.0251 | -5.9456
-2 | -0.3563 | 0.06434 | -0.0332 | -5.5378
-1.5 | -0.2971 | 0.05902 | -0.038 | -5.0339
-0.5 | -0.1278 | 0.04967 | -0.052 | -2.573
0 | -0.045 | 0.04611 | -0.0538 | -0.97593
0.5 | 0.0293 | 0.04458 | -0.0557 | 0.65725
1 | 0.0987 | 0.04458 | -0.0569 | 2.214
1.5 | 0.1623 | 0.04438 | -0.0575 | 3.6571
2 | 0.2466 | 0.04561 | -0.0613 | 5.4067
2.5 | 0.3566 | 0.04389 | -0.0673 | 8.1249
3 | 0.4237 | 0.04538 | -0.0686 | 9.3367
3.5 | 0.4742 | 0.04662 | -0.0675 | 10.1716
4 | 0.5397 | 0.04797 | -0.0685 | 11.2508
4.5 | 0.5889 | 0.04917 | -0.0673 | 11.9768
5 | 0.6606 | 0.0502 | -0.0686 | 13.1594
5.5 | 0.7106 | 0.05117 | -0.067 | 13.887
6 | 0.7685 | 0.05179 | -0.0658 | 14.8388
6.5 | 0.833 | 0.05169 | -0.0645 | 16.1153
7 | 0.9157 | 0.04943 | -0.0627 | 18.5252
7.5 | 1.0244 | 0.04034 | -0.0556 | 25.3941
8 | 1.0739 | 0.03625 | -0.0431 | 29.6248
8.5 | 1.0521 | 0.04235 | -0.0348 | 24.843
9 | 1.0814 | 0.0458 | -0.0289 | 23.6114
9.5 | 1.1486 | 0.0497 | -0.0251 | 23.1107
10 | 1.1781 | 0.05646 | -0.0209 | 20.8661
10.5 | 1.1657 | 0.06476 | -0.0167 | 18.0003
11 | 1.1358 | 0.07441 | -0.0144 | 15.2641
11.5 | 1.0984 | 0.08571 | -0.0152 | 12.8153
12 | 1.0593 | 0.09883 | -0.0197 | 10.7184
12.5 | 1.0233 | 0.11396 | -0.0277 | 8.9795
13 | 0.998 | 0.13006 | -0.0374 | 7.6734
13.5 | 0.9883 | 0.1451 | -0.0459 | 6.8112
14 | 0.9866 | 0.159 | -0.0534 | 6.205
15 | 0.9862 | 0.19 | -0.072 | 5.1905

## 17. Re 250k Mach 0.00 (1)
BIGFOIL.COM POLAR EXPORT
NACA67-710 a=0.6
NACA67-710 a=0.6 |  |  |  | Cl Max: | 1.319 | at alpha= | 7.5 | deg
JavaFoil+Calcfoil stall+Eppler ext transition |  |  |  | L/D Max: | 98.162 | at alpha= | 5 | deg
Re: | 250000 |  |  | Cd Min: | 0.00911 | at alpha= | 0.5 | deg
Mach: | 0 |  |  | Cl=0 at alpha= | -4.8444 | deg
|  |  |  | @ Cl=0.1, Cd= | 0.037005
|  |  |  | @ Cl=0.4, Cd= | 0.010288
|  |  |  | @ Cl=0.6, Cd= | 0.0095942
alpha (deg) | Cl | Cd | Cm | Cl/Cd
-17 | -0.254 | 0.23206 | -0.032 | -1.096
-16.5 | -0.266 | 0.22999 | -0.032 | -1.158
-16 | -0.279 | 0.20961 | -0.032 | -1.329
-15.5 | -0.291 | 0.20293 | -0.032 | -1.433
-15 | -0.303 | 0.18871 | -0.032 | -1.605
-14.5 | -0.313 | 0.17044 | -0.032 | -1.835
-14 | -0.32 | 0.18463 | -0.031 | -1.734
-13.5 | -0.326 | 0.16874 | -0.031 | -1.934
-13 | -0.331 | 0.15501 | -0.031 | -2.138
-12.5 | -0.335 | 0.12932 | -0.032 | -2.588
-12 | -0.336 | 0.12229 | -0.032 | -2.747
-11.5 | -0.335 | 0.11284 | -0.032 | -2.968
-11 | -0.331 | 0.10771 | -0.031 | -3.074
-10.5 | -0.324 | 0.09721 | -0.031 | -3.336
-10 | -0.314 | 0.08979 | -0.032 | -3.499
-9.5 | -0.3 | 0.08024 | -0.034 | -3.745
-9 | -0.283 | 0.0752 | -0.034 | -3.762
-8.5 | -0.262 | 0.06806 | -0.035 | -3.843
-8 | -0.236 | 0.06307 | -0.036 | -3.745
-7.5 | -0.207 | 0.05882 | -0.036 | -3.522
-7 | -0.174 | 0.05441 | -0.037 | -3.206
-6.5 | -0.138 | 0.05095 | -0.037 | -2.717
-6 | -0.099 | 0.04795 | -0.037 | -2.075
-5.5 | -0.058 | 0.04444 | -0.038 | -1.305
-5 | -0.014 | 0.04196 | -0.039 | -0.342
-4.5 | 0.031 | 0.03989 | -0.039 | 0.775
-4 | 0.077 | 0.0378 | -0.04 | 2.047
-3.5 | 0.125 | 0.03614 | -0.041 | 3.445
-3 | 0.172 | 0.03461 | -0.042 | 4.974
-2.5 | 0.22 | 0.03342 | -0.043 | 6.589
-2 | 0.269 | 0.03217 | -0.048 | 8.362
-1.5 | 0.394 | 0.01029 | -0.107 | 38.329
-1 | 0.455 | 0.01027 | -0.107 | 44.271
-0.5 | 0.516 | 0.01021 | -0.108 | 50.517
0 | 0.563 | 0.01049 | -0.109 | 53.635
0.5 | 0.62 | 0.00911 | -0.109 | 68.133
1 | 0.678 | 0.00927 | -0.11 | 73.141
1.5 | 0.735 | 0.00944 | -0.111 | 77.843
2 | 0.792 | 0.00964 | -0.111 | 82.196
2.5 | 0.849 | 0.00986 | -0.112 | 86.17
3 | 0.902 | 0.01009 | -0.113 | 89.401
3.5 | 0.956 | 0.01035 | -0.114 | 92.404
4 | 1.01 | 0.01065 | -0.114 | 94.877
4.5 | 1.062 | 0.01096 | -0.115 | 96.905
5 | 1.112 | 0.01133 | -0.116 | 98.162
5.5 | 1.169 | 0.01894 | -0.118 | 61.705
6 | 1.213 | 0.01984 | -0.118 | 61.128
6.5 | 1.253 | 0.02081 | -0.119 | 60.217
7 | 1.289 | 0.02155 | -0.12 | 59.826
7.5 | 1.319 | 0.02281 | -0.12 | 57.813
8 | 1.103 | 0.05288 | -0.054 | 20.849
8.5 | 1.108 | 0.05714 | -0.046 | 19.398
9 | 1.109 | 0.06149 | -0.043 | 18.028
9.5 | 1.101 | 0.06594 | -0.039 | 16.699
10 | 1.087 | 0.0719 | -0.04 | 15.114
10.5 | 1.065 | 0.07689 | -0.039 | 13.855
11 | 1.037 | 0.08317 | -0.036 | 12.474
11.5 | 1.004 | 0.09174 | -0.037 | 10.948
12 | 0.967 | 0.09932 | -0.03 | 9.732
12.5 | 0.926 | 0.1105 | -0.032 | 8.377

## 18. Re 250k Mach 0.00 (2)
BIGFOIL.COM POLAR EXPORT
NACA67-710 a=0.6
NACA67-710 a=0.6 |  |  |  | Cl Max: | 0.2888 | at alpha= | -0.5 | deg
XFOIL ncrit=9 |  |  |  | L/D Max: | 11.7733 | at alpha= | -0.5 | deg
Re: | 250000 |  |  | Cd Min: | 0.04707 | at alpha= | -5 | deg
Mach: | 0 |  |  | Cl=0 at alpha= | -4.0651 | deg
|  |  |  | @ Cl=0.1, Cd= | 0.033131
|  |  |  | @ Cl=0.4, Cd= | 0.02453
|  |  |  | @ Cl=0.6, Cd= | 0.02453
alpha (deg) | Cl | Cd | Cm | Cl/Cd
-5 | -0.0117 | 0.04707 | -0.123 | -0.24857
-4.5 | -0.0254 | 0.04547 | -0.1127 | -0.55861
-4 | 0.0038 | 0.04431 | -0.1075 | 0.085759
-2 | 0.1451 | 0.02789 | -0.0963 | 5.2026
-1.5 | 0.2106 | 0.02573 | -0.0975 | 8.185
-1 | 0.2328 | 0.02569 | -0.0919 | 9.0619
-0.5 | 0.2888 | 0.02453 | -0.092 | 11.7733

## 19. Re 250k Mach 0.10 (1)
BIGFOIL.COM POLAR EXPORT
NACA67-710 a=0.6
NACA67-710 a=0.6 |  |  |  | Cl Max: | 1.322 | at alpha= | 7.5 | deg
JavaFoil+Calcfoil stall+Eppler ext transition |  |  |  | L/D Max: | 97.963 | at alpha= | 5 | deg
Re: | 250000 |  |  | Cd Min: | 0.00914 | at alpha= | 0.5 | deg
Mach: | 0.1 |  |  | Cl=0 at alpha= | -4.8444 | deg
|  |  |  | @ Cl=0.1, Cd= | 0.037083
|  |  |  | @ Cl=0.4, Cd= | 0.010299
|  |  |  | @ Cl=0.6, Cd= | 0.0097234
alpha (deg) | Cl | Cd | Cm | Cl/Cd
-16.5 | -0.228 | 0.23943 | -0.033 | -0.953
-16 | -0.242 | 0.21839 | -0.033 | -1.108
-15.5 | -0.256 | 0.20843 | -0.032 | -1.228
-15 | -0.27 | 0.1961 | -0.033 | -1.378
-14.5 | -0.282 | 0.20902 | -0.031 | -1.35
-14 | -0.292 | 0.19721 | -0.031 | -1.48
-13.5 | -0.301 | 0.18124 | -0.031 | -1.659
-13 | -0.308 | 0.14405 | -0.032 | -2.14
-12.5 | -0.314 | 0.13525 | -0.032 | -2.323
-12 | -0.318 | 0.12708 | -0.032 | -2.502
-11.5 | -0.319 | 0.11695 | -0.032 | -2.732
-11 | -0.318 | 0.10761 | -0.032 | -2.957
-10.5 | -0.314 | 0.10075 | -0.031 | -3.114
-10 | -0.306 | 0.09321 | -0.032 | -3.281
-9.5 | -0.294 | 0.08128 | -0.034 | -3.619
-9 | -0.278 | 0.07641 | -0.034 | -3.642
-8.5 | -0.258 | 0.06989 | -0.035 | -3.697
-8 | -0.234 | 0.06437 | -0.036 | -3.638
-7.5 | -0.206 | 0.05931 | -0.036 | -3.473
-7 | -0.174 | 0.05474 | -0.037 | -3.177
-6.5 | -0.138 | 0.05107 | -0.037 | -2.708
-6 | -0.1 | 0.04814 | -0.037 | -2.068
-5.5 | -0.058 | 0.04479 | -0.038 | -1.297
-5 | -0.014 | 0.04206 | -0.039 | -0.343
-4.5 | 0.031 | 0.03994 | -0.039 | 0.777
-4 | 0.078 | 0.03794 | -0.04 | 2.048
-3.5 | 0.125 | 0.03611 | -0.041 | 3.463
-3 | 0.173 | 0.03465 | -0.042 | 4.992
-2.5 | 0.221 | 0.03345 | -0.043 | 6.615
-2 | 0.27 | 0.03222 | -0.049 | 8.389
-1.5 | 0.396 | 0.0103 | -0.107 | 38.491
-1 | 0.457 | 0.01028 | -0.108 | 44.442
-0.5 | 0.518 | 0.01021 | -0.109 | 50.776
0 | 0.566 | 0.01055 | -0.109 | 53.584
0.5 | 0.624 | 0.00914 | -0.11 | 68.218
1 | 0.681 | 0.00931 | -0.11 | 73.205
1.5 | 0.739 | 0.00948 | -0.111 | 77.906
2 | 0.796 | 0.00968 | -0.112 | 82.23
2.5 | 0.853 | 0.0099 | -0.113 | 86.181
3 | 0.906 | 0.01014 | -0.113 | 89.37
3.5 | 0.961 | 0.01039 | -0.114 | 92.439
4 | 1.015 | 0.01071 | -0.115 | 94.743
4.5 | 1.067 | 0.01103 | -0.116 | 96.715
5 | 1.117 | 0.0114 | -0.116 | 97.963
5.5 | 1.174 | 0.01907 | -0.118 | 61.561
6 | 1.218 | 0.01998 | -0.119 | 60.959
6.5 | 1.258 | 0.02096 | -0.12 | 60.01
7 | 1.294 | 0.022 | -0.12 | 58.815
7.5 | 1.322 | 0.02297 | -0.121 | 57.53
8 | 1.103 | 0.05324 | -0.051 | 20.716
8.5 | 1.108 | 0.05763 | -0.045 | 19.22
9 | 1.105 | 0.0618 | -0.041 | 17.887
9.5 | 1.095 | 0.06618 | -0.04 | 16.55
10 | 1.077 | 0.07368 | -0.039 | 14.62
10.5 | 1.052 | 0.07872 | -0.038 | 13.358
11 | 1.019 | 0.08477 | -0.036 | 12.022
11.5 | 0.981 | 0.09254 | -0.035 | 10.599
12 | 0.938 | 0.10346 | -0.03 | 9.064
12.5 | 0.891 | 0.11281 | -0.03 | 7.902

## 20. Re 250k Mach 0.10 (2)
BIGFOIL.COM POLAR EXPORT
NACA67-710 a=0.6
NACA67-710 a=0.6 |  |  |  | Cl Max: | 1.2844 | at alpha= | 12.5 | deg
XFOIL ncrit=9 |  |  |  | L/D Max: | 86.3275 | at alpha= | 6.5 | deg
Re: | 250000 |  |  | Cd Min: | 0.20361 | at alpha= | 17.5 | deg
Mach: | 0.1 |  |  | Cl=0 at alpha= | -99 | deg
|  |  |  | @ Cl=0.1, Cd= | 0.02461
|  |  |  | @ Cl=0.4, Cd= | 0.022905
|  |  |  | @ Cl=0.6, Cd= | 0.023518
alpha (deg) | Cl | Cd | Cm | Cl/Cd
-0.5 | 0.2904 | 0.02461 | -0.0925 | 11.8001
0.5 | 0.4427 | 0.02224 | -0.102 | 19.9056
2 | 0.5574 | 0.02367 | -0.0934 | 23.5488
2.5 | 0.6274 | 0.02342 | -0.0958 | 26.7891
3.5 | 0.6941 | 0.02462 | -0.0887 | 28.1925
4 | 0.7645 | 0.02396 | -0.0909 | 31.9073
4.5 | 0.8416 | 0.02278 | -0.0938 | 36.9447
5 | 0.9668 | 0.01887 | -0.1036 | 51.2348
5.5 | 1.0589 | 0.01459 | -0.1066 | 72.5771
6 | 1.0993 | 0.01356 | -0.1023 | 81.0693
6.5 | 1.1283 | 0.01307 | -0.0961 | 86.3275
7 | 1.1311 | 0.01401 | -0.0855 | 80.7352
7.5 | 1.0941 | 0.0177 | -0.0711 | 61.8136
8 | 1.0668 | 0.02217 | -0.0602 | 48.1191
8.5 | 1.0711 | 0.02545 | -0.0539 | 42.0864
9 | 1.0888 | 0.02801 | -0.0495 | 38.8718
9.5 | 1.1054 | 0.03091 | -0.0451 | 35.7619
10 | 1.1292 | 0.0339 | -0.0416 | 33.3097
10.5 | 1.1614 | 0.03605 | -0.0391 | 32.2164
11 | 1.2108 | 0.03953 | -0.038 | 30.6299
11.5 | 1.2412 | 0.0425 | -0.0356 | 29.2047
12 | 1.2799 | 0.04823 | -0.0344 | 26.5374
12.5 | 1.2844 | 0.05746 | -0.0302 | 22.3529
13 | 1.2643 | 0.06533 | -0.025 | 19.3525
13.5 | 1.2435 | 0.07189 | -0.0209 | 17.2973
14 | 1.1711 | 0.08598 | -0.0173 | 13.6206
14.5 | 1.1168 | 0.0999 | -0.0197 | 11.1792
15 | 1.0681 | 0.11568 | -0.0268 | 9.2332
15.5 | 1.0208 | 0.13611 | -0.0396 | 7.4998
16 | 0.9637 | 0.17568 | -0.0612 | 5.4855
16.5 | 0.9682 | 0.18535 | -0.066 | 5.2236
17 | 0.9814 | 0.19159 | -0.068 | 5.1224
17.5 | 0.9829 | 0.20361 | -0.0728 | 4.8274

## 21. Re 250k Mach 0.25 (1)
BIGFOIL.COM POLAR EXPORT
NACA67-710 a=0.6
NACA67-710 a=0.6 |  |  |  | Cl Max: | 1.314 | at alpha= | 7 | deg
JavaFoil+Calcfoil stall+Eppler ext transition |  |  |  | L/D Max: | 96.181 | at alpha= | 4.5 | deg
Re: | 250000 |  |  | Cd Min: | 0.00932 | at alpha= | 0.5 | deg
Mach: | 0.25 |  |  | Cl=0 at alpha= | -4.8404 | deg
|  |  |  | @ Cl=0.1, Cd= | 0.037613
|  |  |  | @ Cl=0.4, Cd= | 0.020409
|  |  |  | @ Cl=0.6, Cd= | 0.010235
alpha (deg) | Cl | Cd | Cm | Cl/Cd
-14.5 | -0.055 | 0.30268 | -0.038 | -0.183
-14 | -0.053 | 0.25496 | -0.038 | -0.206
-13.5 | -0.05 | 0.22028 | -0.037 | -0.226
-13 | -0.047 | 0.19583 | -0.037 | -0.239
-12.5 | -0.102 | 0.1684 | -0.037 | -0.609
-12 | -0.145 | 0.16086 | -0.036 | -0.9
-11.5 | -0.176 | 0.13758 | -0.036 | -1.278
-11 | -0.2 | 0.12379 | -0.035 | -1.619
-10.5 | -0.219 | 0.11858 | -0.035 | -1.847
-10 | -0.232 | 0.10329 | -0.034 | -2.243
-9.5 | -0.238 | 0.0982 | -0.034 | -2.424
-9 | -0.238 | 0.09061 | -0.033 | -2.621
-8.5 | -0.23 | 0.08064 | -0.034 | -2.854
-8 | -0.216 | 0.07035 | -0.036 | -3.071
-7.5 | -0.195 | 0.06407 | -0.037 | -3.049
-7 | -0.169 | 0.05739 | -0.037 | -2.937
-6.5 | -0.136 | 0.05354 | -0.038 | -2.545
-6 | -0.099 | 0.05039 | -0.038 | -1.971
-5.5 | -0.058 | 0.04586 | -0.039 | -1.276
-5 | -0.015 | 0.04297 | -0.039 | -0.34
-4.5 | 0.032 | 0.04046 | -0.04 | 0.782
-4 | 0.079 | 0.03844 | -0.041 | 2.065
-3.5 | 0.128 | 0.03651 | -0.042 | 3.506
-3 | 0.177 | 0.03482 | -0.043 | 5.092
-2.5 | 0.227 | 0.03369 | -0.044 | 6.736
-2 | 0.277 | 0.03251 | -0.049 | 8.53
-1.5 | 0.329 | 0.03077 | -0.059 | 10.705
-1 | 0.469 | 0.01034 | -0.111 | 45.367
-0.5 | 0.533 | 0.01034 | -0.112 | 51.519
0 | 0.581 | 0.01067 | -0.112 | 54.429
0.5 | 0.64 | 0.00932 | -0.112 | 68.698
1 | 0.699 | 0.00949 | -0.113 | 73.672
1.5 | 0.758 | 0.00968 | -0.114 | 78.353
2 | 0.817 | 0.0099 | -0.115 | 82.552
2.5 | 0.876 | 0.01013 | -0.116 | 86.458
3 | 0.93 | 0.0104 | -0.116 | 89.407
3.5 | 0.986 | 0.01068 | -0.117 | 92.257
4 | 1.04 | 0.01101 | -0.118 | 94.502
4.5 | 1.093 | 0.01136 | -0.118 | 96.181
5 | 1.155 | 0.01895 | -0.12 | 60.911
5.5 | 1.202 | 0.01986 | -0.121 | 60.516
6 | 1.244 | 0.02086 | -0.122 | 59.652
6.5 | 1.282 | 0.02199 | -0.123 | 58.296
7 | 1.314 | 0.02311 | -0.123 | 56.864
7.5 | 1.107 | 0.05001 | -0.064 | 22.132
8 | 1.104 | 0.06585 | -0.046 | 16.771
8.5 | 1.096 | 0.05964 | -0.041 | 18.381
9 | 1.076 | 0.06501 | -0.039 | 16.545
9.5 | 1.041 | 0.07098 | -0.039 | 14.669
10 | 0.993 | 0.08015 | -0.035 | 12.387
10.5 | 0.931 | 0.08697 | -0.034 | 10.707
11 | 0.857 | 0.09435 | -0.032 | 9.088
11.5 | 0.773 | 0.1044 | -0.036 | 7.408
12 | 0.681 | 0.11708 | -0.037 | 5.815

## 22. Re 250k Mach 0.25 (2)
BIGFOIL.COM POLAR EXPORT
NACA67-710 a=0.6
NACA67-710 a=0.6 |  |  |  | Cl Max: | 1.2476 | at alpha= | 12 | deg
XFOIL ncrit=9 |  |  |  | L/D Max: | 78.9396 | at alpha= | 6.5 | deg
Re: | 250000 |  |  | Cd Min: | 0.22289 | at alpha= | -20 | deg
Mach: | 0.25 |  |  | Cl=0 at alpha= | -3.7874 | deg
|  |  |  | @ Cl=0.1, Cd= | 0.033982
|  |  |  | @ Cl=0.4, Cd= | 0.024208
|  |  |  | @ Cl=0.6, Cd= | 0.024633
alpha (deg) | Cl | Cd | Cm | Cl/Cd
-20 | -0.434 | 0.22289 | -0.0372 | -1.9471
-19.5 | -0.416 | 0.2158 | -0.0403 | -1.9277
-19 | -0.3994 | 0.21007 | -0.0439 | -1.9013
-18.5 | -0.386 | 0.20499 | -0.0464 | -1.883
-18 | -0.3927 | 0.20346 | -0.043 | -1.9301
-17.5 | -0.3904 | 0.20001 | -0.0425 | -1.9519
-17 | -0.3625 | 0.19227 | -0.0498 | -1.8854
-16.5 | -0.3364 | 0.18544 | -0.0572 | -1.8141
-16 | -0.3122 | 0.17919 | -0.0651 | -1.7423
-15 | -0.2596 | 0.16173 | -0.0769 | -1.6051
-14.5 | -0.237 | 0.1546 | -0.0816 | -1.533
-14 | -0.2118 | 0.14735 | -0.0877 | -1.4374
-13 | -0.1664 | 0.13519 | -0.1041 | -1.2309
-12.5 | -0.1535 | 0.12978 | -0.109 | -1.1828
-12 | -0.1245 | 0.11914 | -0.1113 | -1.045
-11.5 | -0.0983 | 0.11202 | -0.1159 | -0.87752
-11 | -0.0808 | 0.10622 | -0.1192 | -0.76069
-10.5 | -0.0641 | 0.10055 | -0.1227 | -0.63749
-10 | -0.0545 | 0.09651 | -0.128 | -0.56471
-9.5 | -0.0496 | 0.09269 | -0.1327 | -0.53512
-9 | -0.0411 | 0.08488 | -0.1323 | -0.48421
-8.5 | -0.0264 | 0.07963 | -0.1315 | -0.33153
-8 | -0.0219 | 0.07542 | -0.1317 | -0.29037
-7.5 | -0.023 | 0.07109 | -0.1322 | -0.32353
-7 | -0.0372 | 0.06813 | -0.1302 | -0.54601
-6.5 | -0.043 | 0.06482 | -0.1295 | -0.66338
-6 | -0.0123 | 0.05969 | -0.135 | -0.20606
-5.5 | -0.0346 | 0.05458 | -0.1268 | -0.63393
-5 | -0.0562 | 0.05294 | -0.1157 | -1.0616
-4.5 | -0.0154 | 0.04777 | -0.1172 | -0.32238
-4 | -0.0179 | 0.04756 | -0.1068 | -0.37637
-3.5 | 0.0242 | 0.03977 | -0.1084 | 0.6085
-3 | 0.0269 | 0.03836 | -0.1001 | 0.70125
-2.5 | 0.0821 | 0.03548 | -0.1 | 2.314
-1.5 | 0.1717 | 0.02798 | -0.0937 | 6.1365
-1 | 0.2341 | 0.02656 | -0.0942 | 8.814
-0.5 | 0.3024 | 0.02504 | -0.0958 | 12.0767
1 | 0.4584 | 0.02371 | -0.0956 | 19.3336
1.5 | 0.5073 | 0.02403 | -0.0943 | 21.1111
2 | 0.5654 | 0.0242 | -0.0945 | 23.3636
2.5 | 0.6046 | 0.02469 | -0.0916 | 24.4876
3 | 0.6741 | 0.02444 | -0.0935 | 27.5818
3.5 | 0.7125 | 0.02487 | -0.0905 | 28.649
4 | 0.7929 | 0.02398 | -0.0938 | 33.0651
4.5 | 0.8367 | 0.02392 | -0.0912 | 34.9791
5.5 | 1.0301 | 0.01657 | -0.0983 | 62.1666
6 | 1.0943 | 0.01462 | -0.0972 | 74.8495
6.5 | 1.1241 | 0.01424 | -0.0908 | 78.9396
7 | 1.1231 | 0.01559 | -0.0795 | 72.0398
7.5 | 1.0847 | 0.01983 | -0.0657 | 54.6999
8 | 1.0624 | 0.02441 | -0.0558 | 43.5231
8.5 | 1.0736 | 0.02744 | -0.0503 | 39.1254
9 | 1.0902 | 0.0303 | -0.0456 | 35.9802
9.5 | 1.1086 | 0.0334 | -0.0411 | 33.1916
10 | 1.1373 | 0.03645 | -0.0377 | 31.2016
10.5 | 1.1711 | 0.03908 | -0.035 | 29.9667
11 | 1.2228 | 0.04371 | -0.0332 | 27.9753
11.5 | 1.2419 | 0.04808 | -0.0297 | 25.8299
12 | 1.2476 | 0.05431 | -0.0257 | 22.9718
12.5 | 1.2342 | 0.06204 | -0.0215 | 19.8936
13 | 1.2058 | 0.07103 | -0.0181 | 16.9759
13.5 | 1.1713 | 0.08104 | -0.0167 | 14.4534
14 | 1.1145 | 0.09608 | -0.0193 | 11.5997
14.5 | 1.0634 | 0.11325 | -0.0272 | 9.3898
15 | 1.0149 | 0.13528 | -0.0411 | 7.5022
15.5 | 0.9872 | 0.15737 | -0.0537 | 6.2731
16 | 0.9649 | 0.18323 | -0.0665 | 5.2661
16.5 | 0.9703 | 0.19349 | -0.0721 | 5.0147
17 | 0.9824 | 0.20129 | -0.0756 | 4.8805

## 23. Re 250k Mach 0.50 (1)
BIGFOIL.COM POLAR EXPORT
NACA67-710 a=0.6
NACA67-710 a=0.6 |  |  |  | Cl Max: | 1.335 | at alpha= | 6 | deg
JavaFoil+Calcfoil stall+Eppler ext transition |  |  |  | L/D Max: | 92.815 | at alpha= | 4.5 | deg
Re: | 250000 |  |  | Cd Min: | 0.01018 | at alpha= | 0.5 | deg
Mach: | 0.5 |  |  | Cl=0 at alpha= | -4.8636 | deg
|  |  |  | @ Cl=0.1, Cd= | 0.041031
|  |  |  | @ Cl=0.4, Cd= | 0.027765
|  |  |  | @ Cl=0.6, Cd= | 0.010993
alpha (deg) | Cl | Cd | Cm | Cl/Cd
-20 | -0.822 | 0.24522 | -0.052 | -3.35
-19.5 | -0.795 | 0.25415 | -0.052 | -3.128
-19 | -0.768 | 0.24824 | -0.052 | -3.096
-18.5 | -0.74 | 0.23195 | -0.05 | -3.191
-18 | -0.713 | 0.22097 | -0.05 | -3.227
-17.5 | -0.687 | 0.21681 | -0.05 | -3.166
-17 | -0.66 | 0.22381 | -0.051 | -2.948
-16.5 | -0.633 | 0.20718 | -0.051 | -3.056
-16 | -0.606 | 0.20291 | -0.051 | -2.988
-15.5 | -0.579 | 0.19967 | -0.051 | -2.902
-15 | -0.552 | 0.19108 | -0.051 | -2.889
-14.5 | -0.524 | 0.25383 | -0.049 | -2.065
-14 | -0.497 | 0.17468 | -0.049 | -2.847
-13.5 | -0.47 | 0.17762 | -0.049 | -2.647
-13 | -0.443 | 0.1723 | -0.049 | -2.572
-12.5 | -0.416 | 0.16887 | -0.049 | -2.464
-12 | -0.389 | 0.16547 | -0.05 | -2.351
-11.5 | -0.362 | 0.1624 | -0.05 | -2.229
-11 | -0.334 | 0.14236 | -0.046 | -2.348
-10.5 | -0.307 | 0.14706 | -0.046 | -2.088
-10 | -0.28 | 0.13103 | -0.047 | -2.138
-9.5 | -0.253 | 0.12809 | -0.048 | -1.975
-9 | -0.226 | 0.12232 | -0.048 | -1.846
-8.5 | -0.199 | 0.13115 | -0.048 | -1.515
-8 | -0.171 | 0.11465 | -0.043 | -1.494
-7.5 | -0.144 | 0.11588 | -0.043 | -1.244
-7 | -0.117 | 0.10599 | -0.044 | -1.105
-6.5 | -0.09 | 0.10355 | -0.044 | -0.869
-6 | -0.063 | 0.10313 | -0.045 | -0.61
-5.5 | -0.036 | 0.10139 | -0.045 | -0.353
-5 | -0.012 | 0.06061 | -0.042 | -0.202
-4.5 | 0.032 | 0.04711 | -0.043 | 0.679
-4 | 0.084 | 0.04202 | -0.044 | 2.008
-3.5 | 0.139 | 0.03862 | -0.046 | 3.595
-3 | 0.195 | 0.03656 | -0.046 | 5.322
-2.5 | 0.251 | 0.03486 | -0.048 | 7.202
-2 | 0.308 | 0.03366 | -0.05 | 9.139
-1.5 | 0.365 | 0.03255 | -0.056 | 11.212
-1 | 0.523 | 0.01095 | -0.123 | 47.787
-0.5 | 0.595 | 0.01095 | -0.124 | 54.355
0 | 0.647 | 0.0114 | -0.125 | 56.702
0.5 | 0.713 | 0.01018 | -0.125 | 70.039
1 | 0.778 | 0.01041 | -0.126 | 74.79
1.5 | 0.844 | 0.01067 | -0.127 | 79.089
2 | 0.909 | 0.01096 | -0.127 | 82.995
2.5 | 0.974 | 0.01129 | -0.128 | 86.28
3 | 1.032 | 0.01164 | -0.129 | 88.635
3.5 | 1.093 | 0.01204 | -0.13 | 90.744
4 | 1.152 | 0.01248 | -0.131 | 92.309
4.5 | 1.207 | 0.013 | -0.131 | 92.815
5 | 1.271 | 0.02243 | -0.134 | 56.66
5.5 | 1.311 | 0.02387 | -0.135 | 54.908
6 | 1.335 | 0.02551 | -0.135 | 52.33
6.5 | 1.104 | 0.04787 | -0.062 | 23.062
7 | 1.052 | 0.05453 | -0.043 | 19.293
7.5 | 0.657 | 0.09871 | -0.043 | 6.655
8 | 0.683 | 0.10121 | -0.044 | 6.748
8.5 | 0.709 | 0.10663 | -0.053 | 6.653
9 | 0.735 | 0.11374 | -0.053 | 6.464
9.5 | 0.761 | 0.11922 | -0.054 | 6.383
10 | 0.787 | 0.13935 | -0.06 | 5.651
10.5 | 0.813 | 0.14458 | -0.06 | 5.623
11 | 0.839 | 0.14768 | -0.062 | 5.68

## 24. Re 250k Mach 0.50 (2)
BIGFOIL.COM POLAR EXPORT
NACA67-710 a=0.6
NACA67-710 a=0.6 |  |  |  | Cl Max: | 1.1734 | at alpha= | 10.5 | deg
XFOIL ncrit=9 |  |  |  | L/D Max: | 60.6131 | at alpha= | 6.5 | deg
Re: | 250000 |  |  | Cd Min: | 0.23636 | at alpha= | -20 | deg
Mach: | 0.5 |  |  | Cl=0 at alpha= | -2.7128 | deg
|  |  |  | @ Cl=0.1, Cd= | 0.03735
|  |  |  | @ Cl=0.4, Cd= | 0.028336
|  |  |  | @ Cl=0.6, Cd= | 0.027506
alpha (deg) | Cl | Cd | Cm | Cl/Cd
-20 | -0.4456 | 0.23636 | -0.0443 | -1.8853
-19.5 | -0.4318 | 0.23106 | -0.0466 | -1.8688
-19 | -0.4385 | 0.22958 | -0.0427 | -1.91
-18.5 | -0.4161 | 0.22264 | -0.048 | -1.8689
-18 | -0.3834 | 0.2142 | -0.0564 | -1.7899
-17.5 | -0.3512 | 0.20663 | -0.0653 | -1.6997
-17 | -0.32 | 0.19977 | -0.0749 | -1.6018
-16.5 | -0.2913 | 0.1914 | -0.0822 | -1.5219
-16 | -0.2588 | 0.18077 | -0.0877 | -1.4317
-15.5 | -0.2281 | 0.17259 | -0.0947 | -1.3216
-15 | -0.1967 | 0.16449 | -0.1022 | -1.1958
-14.5 | -0.174 | 0.15762 | -0.107 | -1.1039
-14 | -0.1527 | 0.15291 | -0.1146 | -0.99863
-13.5 | -0.1327 | 0.14749 | -0.1221 | -0.89972
-13 | -0.105 | 0.13655 | -0.1231 | -0.76895
-12.5 | -0.0839 | 0.12985 | -0.1263 | -0.64613
-12 | -0.0607 | 0.12317 | -0.1308 | -0.49281
-11.5 | -0.0472 | 0.11777 | -0.1325 | -0.40078
-11 | -0.0312 | 0.11254 | -0.136 | -0.27723
-10.5 | -0.0243 | 0.10926 | -0.1399 | -0.22241
-10 | -0.0205 | 0.10567 | -0.1426 | -0.194
-9.5 | 0.0093 | 0.09552 | -0.1418 | 0.097362
-9 | 0.0156 | 0.09126 | -0.141 | 0.17094
-8.5 | 0.0285 | 0.08624 | -0.1427 | 0.33047
-8 | 0.0282 | 0.08269 | -0.1416 | 0.34103
-7.5 | 0.0296 | 0.07941 | -0.1459 | 0.37275
-7 | 0.0027 | 0.07791 | -0.142 | 0.034655
-6.5 | -0.0217 | 0.0761 | -0.136 | -0.28515
-6 | -0.0471 | 0.07414 | -0.1283 | -0.63528
-5 | -0.0818 | 0.06558 | -0.1105 | -1.2473
-4.5 | -0.0945 | 0.06265 | -0.1041 | -1.5084
-4 | -0.0552 | 0.05842 | -0.1083 | -0.94488
-3.5 | -0.0161 | 0.05003 | -0.1102 | -0.32181
-3 | -0.0228 | 0.04774 | -0.1011 | -0.47759
-2.5 | 0.0169 | 0.04406 | -0.0991 | 0.38357
-2 | 0.0584 | 0.04019 | -0.0975 | 1.4531
-1 | 0.175 | 0.03223 | -0.0939 | 5.4297
-0.5 | 0.2443 | 0.03035 | -0.0938 | 8.0494
0 | 0.2937 | 0.02971 | -0.091 | 9.8856
0.5 | 0.3553 | 0.02884 | -0.0903 | 12.3197
1 | 0.4316 | 0.02798 | -0.0919 | 15.4253
2 | 0.5669 | 0.02698 | -0.0944 | 21.0119
2.5 | 0.6078 | 0.02763 | -0.0907 | 21.9978
3 | 0.6527 | 0.02826 | -0.0878 | 23.0962
4 | 0.761 | 0.02887 | -0.0842 | 26.3595
4.5 | 0.8436 | 0.0279 | -0.0856 | 30.2366
5 | 0.9071 | 0.02735 | -0.0841 | 33.1664
5.5 | 0.9896 | 0.02509 | -0.0835 | 39.442
6 | 1.0713 | 0.0215 | -0.0808 | 49.8279
6.5 | 1.1468 | 0.01892 | -0.0769 | 60.6131
7 | 1.119 | 0.02254 | -0.063 | 49.6451
7.5 | 1.0812 | 0.02819 | -0.0515 | 38.354
8 | 1.0773 | 0.03279 | -0.0442 | 32.8545
8.5 | 1.0903 | 0.03669 | -0.0386 | 29.7165
9 | 1.1077 | 0.04058 | -0.0331 | 27.2967
9.5 | 1.1388 | 0.04422 | -0.0279 | 25.7531
10 | 1.1656 | 0.04927 | -0.0232 | 23.6574
10.5 | 1.1734 | 0.05629 | -0.0188 | 20.8456
11 | 1.1568 | 0.06505 | -0.0159 | 17.7832
11.5 | 1.129 | 0.07558 | -0.0156 | 14.9378
12 | 1.0962 | 0.08791 | -0.0185 | 12.4696
12.5 | 1.0615 | 0.10236 | -0.0252 | 10.3703
13 | 1.0287 | 0.11902 | -0.0353 | 8.6431
13.5 | 1.0043 | 0.13744 | -0.0469 | 7.3072
14 | 0.9933 | 0.15376 | -0.0562 | 6.4601
14.5 | 0.9898 | 0.16819 | -0.0643 | 5.885
15 | 0.9927 | 0.18129 | -0.0714 | 5.4758
15.5 | 1.0011 | 0.19303 | -0.0774 | 5.1862

## 25. Re 500k Mach 0.00 (1)
BIGFOIL.COM POLAR EXPORT
NACA67-710 a=0.6
NACA67-710 a=0.6 |  |  |  | Cl Max: | 1.348 | at alpha= | 8.5 | deg
JavaFoil+Calcfoil stall+Eppler ext transition |  |  |  | L/D Max: | 139.27 | at alpha= | 5 | deg
Re: | 500000 |  |  | Cd Min: | 0.00649 | at alpha= | 0.5 | deg
Mach: | 0 |  |  | Cl=0 at alpha= | -4.8444 | deg
|  |  |  | @ Cl=0.1, Cd= | 0.034788
|  |  |  | @ Cl=0.4, Cd= | 0.0083995
|  |  |  | @ Cl=0.6, Cd= | 0.0073148
alpha (deg) | Cl | Cd | Cm | Cl/Cd
-17 | -0.255 | 0.2024 | -0.035 | -1.258
-16.5 | -0.267 | 0.19004 | -0.035 | -1.403
-16 | -0.279 | 0.17841 | -0.035 | -1.563
-15.5 | -0.291 | 0.168 | -0.035 | -1.732
-15 | -0.303 | 0.15991 | -0.034 | -1.895
-14.5 | -0.313 | 0.14896 | -0.035 | -2.101
-14 | -0.32 | 0.1433 | -0.034 | -2.235
-13.5 | -0.327 | 0.13295 | -0.034 | -2.457
-13 | -0.332 | 0.12423 | -0.034 | -2.669
-12.5 | -0.335 | 0.11354 | -0.034 | -2.95
-12 | -0.336 | 0.10729 | -0.034 | -3.133
-11.5 | -0.335 | 0.10014 | -0.034 | -3.346
-11 | -0.331 | 0.09517 | -0.033 | -3.48
-10.5 | -0.324 | 0.087 | -0.034 | -3.729
-10 | -0.314 | 0.0809 | -0.035 | -3.885
-9.5 | -0.301 | 0.07177 | -0.035 | -4.188
-9 | -0.283 | 0.06825 | -0.036 | -4.147
-8.5 | -0.262 | 0.06243 | -0.037 | -4.19
-8 | -0.236 | 0.05808 | -0.037 | -4.069
-7.5 | -0.207 | 0.05379 | -0.038 | -3.852
-7 | -0.174 | 0.04998 | -0.038 | -3.491
-6.5 | -0.138 | 0.04688 | -0.038 | -2.953
-6 | -0.099 | 0.04459 | -0.038 | -2.231
-5.5 | -0.058 | 0.04162 | -0.039 | -1.393
-5 | -0.014 | 0.03924 | -0.04 | -0.366
-4.5 | 0.031 | 0.03737 | -0.04 | 0.828
-4 | 0.077 | 0.03554 | -0.042 | 2.178
-3.5 | 0.125 | 0.03397 | -0.042 | 3.667
-3 | 0.172 | 0.0326 | -0.044 | 5.284
-2.5 | 0.221 | 0.03108 | -0.051 | 7.108
-2 | 0.334 | 0.00881 | -0.107 | 37.926
-1.5 | 0.394 | 0.00837 | -0.108 | 47.143
-1 | 0.455 | 0.00867 | -0.108 | 52.45
-0.5 | 0.516 | 0.00827 | -0.109 | 62.38
0 | 0.568 | 0.00833 | -0.11 | 68.127
0.5 | 0.626 | 0.00649 | -0.11 | 96.401
1 | 0.684 | 0.00661 | -0.111 | 103.451
1.5 | 0.742 | 0.00674 | -0.112 | 110.038
2 | 0.799 | 0.00689 | -0.113 | 116.077
2.5 | 0.857 | 0.00703 | -0.114 | 121.828
3 | 0.91 | 0.0072 | -0.114 | 126.346
3.5 | 0.966 | 0.0074 | -0.115 | 130.494
4 | 1.02 | 0.00759 | -0.116 | 134.424
4.5 | 1.073 | 0.00783 | -0.117 | 137.079
5 | 1.124 | 0.00807 | -0.117 | 139.27
5.5 | 1.171 | 0.01622 | -0.118 | 72.205
6 | 1.216 | 0.01704 | -0.119 | 71.342
6.5 | 1.256 | 0.01793 | -0.119 | 70.051
7 | 1.292 | 0.01886 | -0.12 | 68.521
7.5 | 1.322 | 0.01976 | -0.121 | 66.863
8 | 1.339 | 0.02072 | -0.122 | 64.628
8.5 | 1.348 | 0.02173 | -0.122 | 62.035
9 | 1.347 | 0.02247 | -0.123 | 59.964
9.5 | 1.103 | 0.06215 | -0.049 | 17.741
10 | 1.088 | 0.06692 | -0.05 | 16.264
10.5 | 1.066 | 0.07254 | -0.046 | 14.696
11 | 1.038 | 0.07735 | -0.041 | 13.417
11.5 | 1.005 | 0.08314 | -0.041 | 12.084
12 | 0.967 | 0.09137 | -0.038 | 10.582
12.5 | 0.926 | 0.10084 | -0.039 | 9.183
13 | 0.883 | 0.10539 | -0.037 | 8.374
13.5 | 0.838 | 0.11292 | -0.041 | 7.422

## 26. Re 500k Mach 0.00 (2)
BIGFOIL.COM POLAR EXPORT
NACA67-710 a=0.6
NACA67-710 a=0.6 |  |  |  | Cl Max: | 1.3182 | at alpha= | 14 | deg
XFOIL ncrit=9 |  |  |  | L/D Max: | 139.467 | at alpha= | 5 | deg
Re: | 500000 |  |  | Cd Min: | 0.13344 | at alpha= | 17 | deg
Mach: | 0 |  |  | Cl=0 at alpha= | -99 | deg
|  |  |  | @ Cl=0.1, Cd= | 0.00911
|  |  |  | @ Cl=0.4, Cd= | 0.00911
|  |  |  | @ Cl=0.6, Cd= | 0.0093606
alpha (deg) | Cl | Cd | Cm | Cl/Cd
0 | 0.5195 | 0.00911 | -0.1153 | 57.0252
0.5 | 0.6191 | 0.00942 | -0.1244 | 65.7219
1 | 0.772 | 0.0093 | -0.1461 | 83.0108
1.5 | 0.8203 | 0.00932 | -0.1451 | 88.015
2 | 0.8716 | 0.00926 | -0.1445 | 94.1253
2.5 | 0.9139 | 0.0094 | -0.1423 | 97.2234
3 | 0.9664 | 0.0091 | -0.1418 | 106.1978
3.5 | 1.0112 | 0.00878 | -0.1396 | 115.1708
4 | 1.0526 | 0.00814 | -0.1361 | 129.312
5 | 1.1255 | 0.00807 | -0.1283 | 139.4672
5.5 | 1.1464 | 0.00832 | -0.1212 | 137.7885
6 | 1.1249 | 0.00924 | -0.1054 | 121.7424
6.5 | 1.0909 | 0.01156 | -0.089 | 94.3685
7 | 1.0721 | 0.01454 | -0.0773 | 73.7345
7.5 | 1.0662 | 0.0176 | -0.0687 | 60.5795
8 | 1.0787 | 0.01999 | -0.0631 | 53.962
8.5 | 1.1055 | 0.02162 | -0.0596 | 51.1332
9 | 1.1299 | 0.02348 | -0.056 | 48.1218
9.5 | 1.1515 | 0.02562 | -0.0521 | 44.9454
10 | 1.1807 | 0.02726 | -0.0495 | 43.3125
10.5 | 1.1955 | 0.03016 | -0.0452 | 39.6386
11 | 1.2263 | 0.03177 | -0.0432 | 38.5993
11.5 | 1.2394 | 0.03527 | -0.039 | 35.1403
12 | 1.2634 | 0.03795 | -0.0363 | 33.2912
12.5 | 1.2858 | 0.04099 | -0.0336 | 31.3686
13 | 1.3036 | 0.04446 | -0.0311 | 29.3207
13.5 | 1.3142 | 0.04999 | -0.028 | 26.2893
14 | 1.3182 | 0.0551 | -0.0252 | 23.9238
14.5 | 1.306 | 0.06266 | -0.0223 | 20.8426
15 | 1.2801 | 0.07208 | -0.0205 | 17.7594
15.5 | 1.2445 | 0.08355 | -0.0209 | 14.8953
16 | 1.2052 | 0.0969 | -0.0242 | 12.4376
16.5 | 1.1606 | 0.11343 | -0.0316 | 10.2319
17 | 1.1145 | 0.13344 | -0.0434 | 8.3521

## 27. Re 500k Mach 0.10 (1)
BIGFOIL.COM POLAR EXPORT
NACA67-710 a=0.6
NACA67-710 a=0.6 |  |  |  | Cl Max: | 1.347 | at alpha= | 8.5 | deg
JavaFoil+Calcfoil stall+Eppler ext transition |  |  |  | L/D Max: | 139.184 | at alpha= | 5 | deg
Re: | 500000 |  |  | Cd Min: | 0.00651 | at alpha= | 0.5 | deg
Mach: | 0.1 |  |  | Cl=0 at alpha= | -4.8444 | deg
|  |  |  | @ Cl=0.1, Cd= | 0.034837
|  |  |  | @ Cl=0.4, Cd= | 0.0083897
|  |  |  | @ Cl=0.6, Cd= | 0.0074291
alpha (deg) | Cl | Cd | Cm | Cl/Cd
-16.5 | -0.228 | 0.19852 | -0.036 | -1.15
-16 | -0.242 | 0.1871 | -0.036 | -1.295
-15.5 | -0.256 | 0.18205 | -0.035 | -1.407
-15 | -0.27 | 0.16606 | -0.035 | -1.628
-14.5 | -0.282 | 0.15441 | -0.034 | -1.829
-14 | -0.292 | 0.14535 | -0.034 | -2.01
-13.5 | -0.301 | 0.13635 | -0.034 | -2.207
-13 | -0.308 | 0.12255 | -0.034 | -2.516
-12.5 | -0.314 | 0.1182 | -0.035 | -2.659
-12 | -0.318 | 0.10714 | -0.034 | -2.969
-11.5 | -0.32 | 0.10034 | -0.034 | -3.185
-11 | -0.318 | 0.09407 | -0.034 | -3.384
-10.5 | -0.314 | 0.08911 | -0.033 | -3.522
-10 | -0.306 | 0.08142 | -0.035 | -3.758
-9.5 | -0.294 | 0.07354 | -0.036 | -4.001
-9 | -0.278 | 0.06893 | -0.036 | -4.039
-8.5 | -0.258 | 0.06324 | -0.037 | -4.086
-8 | -0.234 | 0.05856 | -0.037 | -4
-7.5 | -0.206 | 0.05396 | -0.038 | -3.819
-7 | -0.174 | 0.05088 | -0.038 | -3.419
-6.5 | -0.138 | 0.04737 | -0.038 | -2.92
-6 | -0.1 | 0.04457 | -0.038 | -2.233
-5.5 | -0.058 | 0.04174 | -0.039 | -1.392
-5 | -0.014 | 0.03937 | -0.04 | -0.366
-4.5 | 0.031 | 0.03745 | -0.04 | 0.829
-4 | 0.078 | 0.0356 | -0.042 | 2.184
-3.5 | 0.125 | 0.03397 | -0.042 | 3.682
-3 | 0.173 | 0.03255 | -0.046 | 5.321
-2.5 | 0.222 | 0.03101 | -0.052 | 7.161
-2 | 0.336 | 0.00881 | -0.107 | 38.116
-1.5 | 0.396 | 0.00837 | -0.108 | 47.38
-1 | 0.457 | 0.00867 | -0.109 | 52.71
-0.5 | 0.519 | 0.00827 | -0.11 | 62.73
0 | 0.57 | 0.00838 | -0.11 | 68.072
0.5 | 0.629 | 0.00651 | -0.111 | 96.584
1 | 0.687 | 0.00664 | -0.112 | 103.508
1.5 | 0.745 | 0.00677 | -0.113 | 110.018
2 | 0.803 | 0.00691 | -0.113 | 116.22
2.5 | 0.861 | 0.00707 | -0.114 | 121.695
3 | 0.914 | 0.00724 | -0.115 | 126.369
3.5 | 0.97 | 0.00742 | -0.116 | 130.693
4 | 1.025 | 0.00764 | -0.116 | 134.142
4.5 | 1.078 | 0.00786 | -0.117 | 137.066
5 | 1.129 | 0.00811 | -0.118 | 139.184
5.5 | 1.176 | 0.01635 | -0.119 | 71.96
6 | 1.221 | 0.01716 | -0.119 | 71.115
6.5 | 1.261 | 0.01805 | -0.12 | 69.854
7 | 1.296 | 0.019 | -0.121 | 68.246
7.5 | 1.325 | 0.01997 | -0.121 | 66.34
8 | 1.341 | 0.0209 | -0.122 | 64.139
8.5 | 1.347 | 0.0219 | -0.123 | 61.507
9 | 1.111 | 0.0579 | -0.06 | 19.193
9.5 | 1.098 | 0.06278 | -0.054 | 17.491
10 | 1.078 | 0.06901 | -0.046 | 15.623
10.5 | 1.052 | 0.0735 | -0.046 | 14.319
11 | 1.019 | 0.07883 | -0.042 | 12.932
11.5 | 0.981 | 0.08527 | -0.04 | 11.505
12 | 0.938 | 0.09472 | -0.038 | 9.903
12.5 | 0.892 | 0.10223 | -0.037 | 8.722
13 | 0.843 | 0.10771 | -0.038 | 7.828
13.5 | 0.793 | 0.11525 | -0.04 | 6.884

## 28. Re 500k Mach 0.10 (2)
BIGFOIL.COM POLAR EXPORT
NACA67-710 a=0.6
NACA67-710 a=0.6 |  |  |  | Cl Max: | 1.3072 | at alpha= | 13.5 | deg
XFOIL ncrit=9 |  |  |  | L/D Max: | 338.881 | at alpha= | -0.5 | deg
Re: | 500000 |  |  | Cd Min: | 0.14296 | at alpha= | 17 | deg
Mach: | 0.1 |  |  | Cl=0 at alpha= | -5.9214 | deg
|  |  |  | @ Cl=0.1, Cd= | 0.028136
|  |  |  | @ Cl=0.4, Cd= | 0.0017472
|  |  |  | @ Cl=0.6, Cd= | 0.0094254
alpha (deg) | Cl | Cd | Cm | Cl/Cd
-6.5 | -0.0317 | 0.04894 | -0.132 | -0.64773
-6 | -0.0053 | 0.04447 | -0.1322 | -0.11918
-5.5 | 0.0284 | 0.0394 | -0.1329 | 0.72081
-5 | 0.0755 | 0.03493 | -0.1325 | 2.1615
-4.5 | 0.1024 | 0.02747 | -0.1313 | 3.7277
-4 | 0.1468 | 0.0243 | -0.1303 | 6.0412
-3.5 | 0.182 | 0.00536 | -0.121 | 33.9552
-3 | 0.2326 | 0.00376 | -0.1205 | 61.8617
-2.5 | 0.2821 | 0.00266 | -0.1199 | 106.0526
-2 | 0.3321 | 0.00211 | -0.1194 | 157.3934
-1.5 | 0.3846 | 0.00182 | -0.1191 | 211.3187
-1 | 0.4375 | 0.00157 | -0.119 | 278.6624
-0.5 | 0.4846 | 0.00143 | -0.118 | 338.8811
0 | 0.5205 | 0.00918 | -0.1157 | 56.6993
0.5 | 0.6177 | 0.00948 | -0.1241 | 65.1582
1 | 0.7754 | 0.00937 | -0.1467 | 82.7535
1.5 | 0.8246 | 0.00937 | -0.1458 | 88.0043
2 | 0.8762 | 0.00933 | -0.1452 | 93.9121
2.5 | 0.9181 | 0.00947 | -0.1429 | 96.9483
3 | 0.972 | 0.00915 | -0.1425 | 106.2295
3.5 | 1.0169 | 0.00882 | -0.1402 | 115.2948
4 | 1.0576 | 0.00818 | -0.1366 | 129.291
4.5 | 1.0978 | 0.00805 | -0.1333 | 136.3727
5 | 1.1298 | 0.00812 | -0.1284 | 139.1379
5.5 | 1.1489 | 0.00838 | -0.1208 | 137.1002
6 | 1.1242 | 0.00935 | -0.1043 | 120.2353
6.5 | 1.0906 | 0.01177 | -0.0881 | 92.6593
7 | 1.0715 | 0.01483 | -0.0765 | 72.2522
7.5 | 1.0658 | 0.01793 | -0.0679 | 59.4423
8 | 1.0798 | 0.02026 | -0.0625 | 53.2971
8.5 | 1.1063 | 0.02195 | -0.0589 | 50.4009
9 | 1.1307 | 0.02384 | -0.0552 | 47.4287
9.5 | 1.1489 | 0.02627 | -0.0509 | 43.7343
10 | 1.181 | 0.02774 | -0.0486 | 42.5739
10.5 | 1.1961 | 0.03069 | -0.0442 | 38.9736
11 | 1.2259 | 0.03245 | -0.0421 | 37.7781
11.5 | 1.2397 | 0.036 | -0.038 | 34.4361
12 | 1.2636 | 0.03886 | -0.0351 | 32.5167
12.5 | 1.2857 | 0.04211 | -0.0324 | 30.5319
13 | 1.3017 | 0.04598 | -0.0297 | 28.3101
13.5 | 1.3072 | 0.052 | -0.0264 | 25.1385
14 | 1.305 | 0.05793 | -0.0235 | 22.5272
14.5 | 1.2854 | 0.06648 | -0.0209 | 19.3351
15 | 1.2542 | 0.07691 | -0.02 | 16.3074
15.5 | 1.2158 | 0.08937 | -0.0218 | 13.6041
16 | 1.1763 | 0.10373 | -0.0269 | 11.34
16.5 | 1.1331 | 0.12132 | -0.0361 | 9.3398
17 | 1.0879 | 0.14296 | -0.0495 | 7.6098

## 29. Re 500k Mach 0.25 (1)
BIGFOIL.COM POLAR EXPORT
NACA67-710 a=0.6
NACA67-710 a=0.6 |  |  |  | Cl Max: | 1.338 | at alpha= | 7.5 | deg
JavaFoil+Calcfoil stall+Eppler ext transition |  |  |  | L/D Max: | 136.514 | at alpha= | 4.5 | deg
Re: | 500000 |  |  | Cd Min: | 0.00665 | at alpha= | 0.5 | deg
Mach: | 0.25 |  |  | Cl=0 at alpha= | -4.8404 | deg
|  |  |  | @ Cl=0.1, Cd= | 0.035279
|  |  |  | @ Cl=0.4, Cd= | 0.0084547
|  |  |  | @ Cl=0.6, Cd= | 0.12215
alpha (deg) | Cl | Cd | Cm | Cl/Cd
-14.5 | -0.056 | 0.13384 | -0.04 | -0.415
-14 | -0.053 | 0.12888 | -0.04 | -0.409
-13.5 | -0.05 | 0.1199 | -0.04 | -0.415
-13 | -0.047 | 0.11131 | -0.04 | -0.422
-12.5 | -0.103 | 0.10519 | -0.04 | -0.975
-12 | -0.145 | 0.13004 | -0.039 | -1.115
-11.5 | -0.176 | 0.11499 | -0.039 | -1.53
-11 | -0.201 | 0.10854 | -0.038 | -1.848
-10.5 | -0.219 | 0.09933 | -0.038 | -2.207
-10 | -0.232 | 0.08963 | -0.037 | -2.586
-9.5 | -0.238 | 0.08251 | -0.037 | -2.886
-9 | -0.238 | 0.07731 | -0.036 | -3.073
-8.5 | -0.23 | 0.0719 | -0.036 | -3.203
-8 | -0.216 | 0.0627 | -0.038 | -3.448
-7.5 | -0.195 | 0.05769 | -0.038 | -3.388
-7 | -0.169 | 0.05243 | -0.039 | -3.215
-6.5 | -0.136 | 0.04924 | -0.039 | -2.768
-6 | -0.099 | 0.04598 | -0.039 | -2.16
-5.5 | -0.059 | 0.04267 | -0.04 | -1.371
-5 | -0.015 | 0.03995 | -0.041 | -0.366
-4.5 | 0.032 | 0.03778 | -0.041 | 0.837
-4 | 0.079 | 0.03602 | -0.042 | 2.205
-3.5 | 0.128 | 0.03429 | -0.043 | 3.734
-3 | 0.177 | 0.03271 | -0.046 | 5.425
-2.5 | 0.227 | 0.03147 | -0.05 | 7.226
-2 | 0.345 | 0.00857 | -0.11 | 40.257
-1.5 | 0.407 | 0.00844 | -0.111 | 48.229
-1 | 0.469 | 0.0084 | -0.112 | 55.832
-0.5 | 0.533 | 0.00836 | -0.113 | 63.731
0 | 0.586 | 0.0085 | -0.113 | 68.906
0.5 | 0.646 | 0.00665 | -0.114 | 97.143
1 | 0.705 | 0.00677 | -0.115 | 104.206
1.5 | 0.765 | 0.00692 | -0.116 | 110.484
2 | 0.825 | 0.00707 | -0.116 | 116.571
2.5 | 0.884 | 0.00725 | -0.117 | 121.911
3 | 0.938 | 0.00744 | -0.118 | 126.186
3.5 | 0.995 | 0.00763 | -0.119 | 130.464
4 | 1.051 | 0.00786 | -0.119 | 133.725
4.5 | 1.105 | 0.00809 | -0.12 | 136.514
5 | 1.157 | 0.01623 | -0.121 | 71.272
5.5 | 1.204 | 0.01704 | -0.122 | 70.674
6 | 1.247 | 0.01795 | -0.122 | 69.474
6.5 | 1.285 | 0.01902 | -0.123 | 67.549
7 | 1.317 | 0.01999 | -0.124 | 65.871
7.5 | 1.338 | 0.02107 | -0.125 | 63.529
8 | 1.104 | 0.05833 | -0.046 | 18.934
8.5 | 1.099 | 0.05597 | -0.056 | 19.64
9 | 1.076 | 0.06069 | -0.045 | 17.733
9.5 | 1.042 | 0.06526 | -0.043 | 15.962
10 | 0.993 | 0.07282 | -0.04 | 13.64
10.5 | 0.932 | 0.07918 | -0.039 | 11.764
11 | 0.858 | 0.08554 | -0.038 | 10.027
11.5 | 0.774 | 0.09363 | -0.04 | 8.262
12 | 0.681 | 0.10573 | -0.042 | 6.441
12.5 | 0.582 | 0.12215 | -0.043 | 4.763

## 30. Re 500k Mach 0.25 (2)
BIGFOIL.COM POLAR EXPORT
NACA67-710 a=0.6
NACA67-710 a=0.6 |  |  |  | Cl Max: | 1.2726 | at alpha= | 12.5 | deg
XFOIL ncrit=9 |  |  |  | L/D Max: | 135.941 | at alpha= | 5 | deg
Re: | 500000 |  |  | Cd Min: | 0.20558 | at alpha= | 17.5 | deg
Mach: | 0.25 |  |  | Cl=0 at alpha= | -6.1142 | deg
|  |  |  | @ Cl=0.1, Cd= | 0.032396
|  |  |  | @ Cl=0.4, Cd= | 0.012426
|  |  |  | @ Cl=0.6, Cd= | 0.0096559
alpha (deg) | Cl | Cd | Cm | Cl/Cd
-9.5 | -0.069 | 0.08685 | -0.1161 | -0.79447
-9 | -0.0565 | 0.08177 | -0.118 | -0.69096
-8.5 | -0.0469 | 0.0765 | -0.12 | -0.61307
-8 | -0.0444 | 0.0716 | -0.1241 | -0.62011
-7 | -0.0281 | 0.06016 | -0.1319 | -0.46709
-6.5 | -0.0196 | 0.05207 | -0.1341 | -0.37642
-6 | 0.0058 | 0.04724 | -0.1348 | 0.12278
-5.5 | 0.0374 | 0.04182 | -0.1364 | 0.89431
-5 | 0.0846 | 0.03675 | -0.137 | 2.302
-4.5 | 0.1107 | 0.02937 | -0.136 | 3.7692
-4 | 0.1515 | 0.02599 | -0.1346 | 5.8292
-3.5 | 0.1962 | 0.02001 | -0.1312 | 9.8051
-3 | 0.2486 | 0.01712 | -0.1301 | 14.521
-2.5 | 0.3011 | 0.015 | -0.129 | 20.0733
-2 | 0.351 | 0.01305 | -0.1278 | 26.8966
-1.5 | 0.406 | 0.01235 | -0.1274 | 32.8745
-1 | 0.4611 | 0.01164 | -0.1271 | 39.6134
-0.5 | 0.5106 | 0.01147 | -0.1259 | 44.5161
0 | 0.5339 | 0.00946 | -0.1192 | 56.4376
0.5 | 0.6115 | 0.00969 | -0.1226 | 63.1063
1 | 0.7958 | 0.00968 | -0.1505 | 82.2107
1.5 | 0.8489 | 0.00964 | -0.1499 | 88.0602
2 | 0.8904 | 0.00995 | -0.1473 | 89.4874
2.5 | 0.943 | 0.00978 | -0.1464 | 96.4213
3 | 0.9879 | 0.00979 | -0.144 | 100.9091
3.5 | 1.0415 | 0.00925 | -0.1428 | 112.5946
4 | 1.0875 | 0.0084 | -0.1394 | 129.4643
4.5 | 1.1201 | 0.00839 | -0.1342 | 133.5042
5 | 1.1487 | 0.00845 | -0.1279 | 135.9408
5.5 | 1.1584 | 0.00875 | -0.1178 | 132.3886
6 | 1.1231 | 0.01009 | -0.0992 | 111.3082
6.5 | 1.0899 | 0.013 | -0.0838 | 83.8385
7 | 1.0704 | 0.01639 | -0.0724 | 65.3081
7.5 | 1.0649 | 0.0197 | -0.064 | 54.0558
8 | 1.0847 | 0.02187 | -0.0592 | 49.5976
8.5 | 1.1103 | 0.0238 | -0.0552 | 46.6513
9 | 1.1342 | 0.02594 | -0.0511 | 43.724
9.5 | 1.1534 | 0.02856 | -0.0467 | 40.3852
10 | 1.1797 | 0.03077 | -0.0434 | 38.3393
10.5 | 1.1972 | 0.03391 | -0.0391 | 35.3052
11 | 1.22 | 0.03671 | -0.0359 | 33.2335
11.5 | 1.2412 | 0.04045 | -0.0321 | 30.6848
12 | 1.2631 | 0.04468 | -0.0287 | 28.2699
12.5 | 1.2726 | 0.05022 | -0.025 | 25.3405
13 | 1.2672 | 0.05662 | -0.0217 | 22.3808
13.5 | 1.2503 | 0.06439 | -0.0194 | 19.4176
14 | 1.2149 | 0.07538 | -0.0187 | 16.117
14.5 | 1.1791 | 0.08768 | -0.0207 | 13.4478
15 | 1.1446 | 0.10143 | -0.0258 | 11.2846
15.5 | 1.1117 | 0.11706 | -0.034 | 9.4968
16 | 1.08 | 0.13551 | -0.0454 | 7.9699
16.5 | 0.9983 | 0.17684 | -0.0672 | 5.6452
17 | 0.9846 | 0.1944 | -0.0744 | 5.0648
17.5 | 0.9915 | 0.20558 | -0.0802 | 4.8229

## 31. Re 500k Mach 0.50 (1)
BIGFOIL.COM POLAR EXPORT
NACA67-710 a=0.6
NACA67-710 a=0.6 |  |  |  | Cl Max: | 1.338 | at alpha= | 6 | deg
JavaFoil+Calcfoil stall+Eppler ext transition |  |  |  | L/D Max: | 131.36 | at alpha= | 4.5 | deg
Re: | 500000 |  |  | Cd Min: | 0.00751 | at alpha= | 0.5 | deg
Mach: | 0.5 |  |  | Cl=0 at alpha= | -4.8636 | deg
|  |  |  | @ Cl=0.1, Cd= | 0.037841
|  |  |  | @ Cl=0.4, Cd= | 0.017098
|  |  |  | @ Cl=0.6, Cd= | 0.0088093
alpha (deg) | Cl | Cd | Cm | Cl/Cd
-20 | -0.822 | 0.21657 | -0.052 | -3.794
-19.5 | -0.795 | 0.21478 | -0.052 | -3.702
-19 | -0.768 | 0.2091 | -0.052 | -3.675
-18.5 | -0.74 | 0.19638 | -0.05 | -3.769
-18 | -0.713 | 0.19169 | -0.05 | -3.721
-17.5 | -0.687 | 0.18791 | -0.05 | -3.654
-17 | -0.66 | 0.1852 | -0.051 | -3.562
-16.5 | -0.633 | 0.1737 | -0.051 | -3.645
-16 | -0.606 | 0.1693 | -0.052 | -3.581
-15.5 | -0.579 | 0.16586 | -0.052 | -3.493
-15 | -0.552 | 0.16074 | -0.052 | -3.436
-14.5 | -0.524 | 0.19976 | -0.049 | -2.624
-14 | -0.497 | 0.14565 | -0.05 | -3.414
-13.5 | -0.47 | 0.1494 | -0.05 | -3.147
-13 | -0.443 | 0.14434 | -0.05 | -3.071
-12.5 | -0.416 | 0.14092 | -0.05 | -2.953
-12 | -0.389 | 0.13743 | -0.05 | -2.831
-11.5 | -0.362 | 0.13432 | -0.051 | -2.695
-11 | -0.334 | 0.11907 | -0.047 | -2.808
-10.5 | -0.307 | 0.12136 | -0.047 | -2.531
-10 | -0.28 | 0.10759 | -0.048 | -2.604
-9.5 | -0.253 | 0.10485 | -0.048 | -2.413
-9 | -0.226 | 0.10096 | -0.049 | -2.237
-8.5 | -0.199 | 0.10461 | -0.049 | -1.9
-8 | -0.171 | 0.09274 | -0.044 | -1.847
-7.5 | -0.144 | 0.09327 | -0.044 | -1.546
-7 | -0.117 | 0.08668 | -0.045 | -1.351
-6.5 | -0.09 | 0.0846 | -0.046 | -1.064
-6 | -0.063 | 0.08478 | -0.047 | -0.742
-5.5 | -0.036 | 0.08298 | -0.047 | -0.431
-5 | -0.012 | 0.05303 | -0.044 | -0.231
-4.5 | 0.032 | 0.04292 | -0.044 | 0.746
-4 | 0.084 | 0.03865 | -0.045 | 2.183
-3.5 | 0.139 | 0.03587 | -0.047 | 3.872
-3 | 0.195 | 0.03411 | -0.048 | 5.706
-2.5 | 0.251 | 0.03262 | -0.05 | 7.698
-2 | 0.308 | 0.03131 | -0.056 | 9.849
-1.5 | 0.453 | 0.00891 | -0.124 | 50.879
-1 | 0.523 | 0.00887 | -0.124 | 59.032
-0.5 | 0.595 | 0.00879 | -0.125 | 67.713
0 | 0.652 | 0.00901 | -0.126 | 72.409
0.5 | 0.719 | 0.00751 | -0.127 | 95.735
1 | 0.785 | 0.00767 | -0.128 | 102.361
1.5 | 0.852 | 0.00754 | -0.128 | 113.021
2 | 0.918 | 0.00785 | -0.129 | 116.949
2.5 | 0.984 | 0.00809 | -0.13 | 121.569
3 | 1.042 | 0.00834 | -0.131 | 124.998
3.5 | 1.105 | 0.00862 | -0.132 | 128.172
4 | 1.165 | 0.00892 | -0.133 | 130.526
4.5 | 1.221 | 0.00929 | -0.133 | 131.36
5 | 1.274 | 0.01933 | -0.134 | 65.922
5.5 | 1.314 | 0.02069 | -0.135 | 63.508
6 | 1.338 | 0.02212 | -0.136 | 60.488
6.5 | 1.335 | 0.02376 | -0.137 | 56.177
7 | 1.052 | 0.05023 | -0.045 | 20.95
7.5 | 0.657 | 0.0572 | -0.047 | 11.49
8 | 0.683 | 0.06868 | -0.047 | 9.946
8.5 | 0.71 | 0.09147 | -0.054 | 7.757
9 | 0.735 | 0.09407 | -0.054 | 7.817
9.5 | 0.761 | 0.1014 | -0.056 | 7.508
10 | 0.788 | 0.11408 | -0.061 | 6.903
10.5 | 0.813 | 0.12056 | -0.061 | 6.744
11 | 0.839 | 0.12601 | -0.064 | 6.659

## 32. Re 500k Mach 0.50 (2)
BIGFOIL.COM POLAR EXPORT
NACA67-710 a=0.6
NACA67-710 a=0.6 |  |  |  | Cl Max: | 1.1955 | at alpha= | 10.5 | deg
XFOIL ncrit=9 |  |  |  | L/D Max: | 111.563 | at alpha= | 4.5 | deg
Re: | 500000 |  |  | Cd Min: | 0.18805 | at alpha= | 15.5 | deg
Mach: | 0.5 |  |  | Cl=0 at alpha= | -99 | deg
|  |  |  | @ Cl=0.1, Cd= | 0.01334
|  |  |  | @ Cl=0.4, Cd= | 0.01334
|  |  |  | @ Cl=0.6, Cd= | 0.012077
alpha (deg) | Cl | Cd | Cm | Cl/Cd
0 | 0.5937 | 0.01334 | -0.1338 | 44.5052
0.5 | 0.5983 | 0.01208 | -0.1229 | 49.5281
1 | 0.8614 | 0.01168 | -0.1627 | 73.75
1.5 | 0.8821 | 0.01251 | -0.1546 | 70.5116
2 | 0.9464 | 0.0123 | -0.1543 | 76.9431
2.5 | 0.9639 | 0.01286 | -0.1451 | 74.9533
3 | 1.0419 | 0.01228 | -0.1468 | 84.8453
3.5 | 1.0718 | 0.01219 | -0.1391 | 87.9245
4 | 1.1427 | 0.01073 | -0.1377 | 106.4958
4.5 | 1.1491 | 0.0103 | -0.1243 | 111.5631
5 | 1.1619 | 0.01058 | -0.113 | 109.8204
5.5 | 1.1726 | 0.01146 | -0.102 | 102.3211
6 | 1.1427 | 0.01434 | -0.0859 | 79.6862
6.5 | 1.1059 | 0.0186 | -0.0713 | 59.457
7 | 1.0821 | 0.02316 | -0.0603 | 46.7228
7.5 | 1.0855 | 0.02683 | -0.053 | 40.4584
8 | 1.1073 | 0.02978 | -0.0475 | 37.1827
8.5 | 1.1283 | 0.03302 | -0.0423 | 34.1702
9 | 1.1481 | 0.03656 | -0.037 | 31.4032
9.5 | 1.1648 | 0.04063 | -0.0314 | 28.6685
10 | 1.1866 | 0.04486 | -0.0264 | 26.4512
10.5 | 1.1955 | 0.05103 | -0.0213 | 23.4274
11 | 1.1868 | 0.05943 | -0.0175 | 19.9697
11.5 | 1.1618 | 0.06978 | -0.0164 | 16.6495
12 | 1.1303 | 0.08184 | -0.0184 | 13.8111
12.5 | 1.0959 | 0.09591 | -0.0241 | 11.4263
13 | 1.0633 | 0.11185 | -0.0333 | 9.5065
13.5 | 1.0359 | 0.12948 | -0.0445 | 8.0005
14 | 1.018 | 0.14695 | -0.0546 | 6.9275
14.5 | 1.0105 | 0.16172 | -0.0629 | 6.2485
15 | 1.0092 | 0.17523 | -0.0705 | 5.7593
15.5 | 1.013 | 0.18805 | -0.0775 | 5.3869

## 33. Re 750k Mach 0.00 (1)
BIGFOIL.COM POLAR EXPORT
NACA67-710 a=0.6
NACA67-710 a=0.6 |  |  |  | Cl Max: | 1.35 | at alpha= | 8.5 | deg
JavaFoil+Calcfoil stall+Eppler ext transition |  |  |  | L/D Max: | 163.146 | at alpha= | 5 | deg
Re: | 750000 |  |  | Cd Min: | 0.00564 | at alpha= | 0.5 | deg
Mach: | 0 |  |  | Cl=0 at alpha= | -4.8444 | deg
|  |  |  | @ Cl=0.1, Cd= | 0.033787
|  |  |  | @ Cl=0.4, Cd= | 0.007897
|  |  |  | @ Cl=0.6, Cd= | 0.0067164
alpha (deg) | Cl | Cd | Cm | Cl/Cd
-17 | -0.255 | 0.15652 | -0.036 | -1.627
-16.5 | -0.267 | 0.1508 | -0.036 | -1.769
-16 | -0.279 | 0.16497 | -0.036 | -1.691
-15.5 | -0.291 | 0.1573 | -0.036 | -1.851
-15 | -0.303 | 0.14626 | -0.036 | -2.073
-14.5 | -0.313 | 0.14339 | -0.036 | -2.184
-14 | -0.32 | 0.13294 | -0.036 | -2.411
-13.5 | -0.327 | 0.12612 | -0.036 | -2.591
-13 | -0.332 | 0.1196 | -0.036 | -2.774
-12.5 | -0.335 | 0.1078 | -0.036 | -3.108
-12 | -0.336 | 0.09847 | -0.036 | -3.415
-11.5 | -0.335 | 0.09329 | -0.036 | -3.593
-11 | -0.331 | 0.08871 | -0.035 | -3.735
-10.5 | -0.325 | 0.08181 | -0.036 | -3.967
-10 | -0.314 | 0.0764 | -0.036 | -4.115
-9.5 | -0.301 | 0.06946 | -0.037 | -4.328
-9 | -0.283 | 0.06572 | -0.037 | -4.308
-8.5 | -0.262 | 0.06024 | -0.038 | -4.344
-8 | -0.236 | 0.05555 | -0.039 | -4.255
-7.5 | -0.207 | 0.05174 | -0.039 | -4.006
-7 | -0.175 | 0.04863 | -0.039 | -3.589
-6.5 | -0.138 | 0.04519 | -0.039 | -3.064
-6 | -0.1 | 0.0428 | -0.039 | -2.325
-5.5 | -0.058 | 0.03969 | -0.04 | -1.461
-5 | -0.014 | 0.0381 | -0.041 | -0.377
-4.5 | 0.031 | 0.0363 | -0.042 | 0.852
-4 | 0.077 | 0.03453 | -0.043 | 2.242
-3.5 | 0.125 | 0.03298 | -0.044 | 3.779
-3 | 0.173 | 0.03121 | -0.051 | 5.539
-2.5 | 0.274 | 0.00804 | -0.107 | 34.116
-2 | 0.334 | 0.00798 | -0.107 | 41.911
-1.5 | 0.394 | 0.0079 | -0.108 | 49.903
-1 | 0.455 | 0.00787 | -0.109 | 57.747
-0.5 | 0.516 | 0.00743 | -0.11 | 69.451
0 | 0.57 | 0.00783 | -0.11 | 72.853
0.5 | 0.629 | 0.00564 | -0.111 | 111.377
1 | 0.687 | 0.00576 | -0.112 | 119.15
1.5 | 0.745 | 0.00587 | -0.113 | 126.987
2 | 0.803 | 0.00598 | -0.113 | 134.265
2.5 | 0.861 | 0.00611 | -0.114 | 140.797
3 | 0.914 | 0.00624 | -0.115 | 146.435
3.5 | 0.97 | 0.00639 | -0.116 | 151.701
4 | 1.025 | 0.00655 | -0.116 | 156.512
4.5 | 1.078 | 0.00674 | -0.117 | 159.891
5 | 1.129 | 0.00692 | -0.118 | 163.146
5.5 | 1.173 | 0.01504 | -0.118 | 77.963
6 | 1.217 | 0.01583 | -0.119 | 76.918
6.5 | 1.258 | 0.01666 | -0.12 | 75.497
7 | 1.294 | 0.01752 | -0.12 | 73.888
7.5 | 1.323 | 0.01839 | -0.121 | 71.973
8 | 1.341 | 0.01926 | -0.122 | 69.634
8.5 | 1.35 | 0.02032 | -0.123 | 66.432
9 | 1.349 | 0.02128 | -0.123 | 63.426
9.5 | 1.339 | 0.02214 | -0.124 | 60.511
10 | 1.318 | 0.02293 | -0.124 | 57.464
10.5 | 1.068 | 0.07062 | -0.055 | 15.131
11 | 1.04 | 0.07548 | -0.052 | 13.773
11.5 | 1.006 | 0.08172 | -0.05 | 12.31
12 | 0.967 | 0.08791 | -0.042 | 11.002
12.5 | 0.926 | 0.09514 | -0.042 | 9.736
13 | 0.883 | 0.10081 | -0.041 | 8.757
13.5 | 0.838 | 0.10733 | -0.045 | 7.811

## 34. Re 750k Mach 0.00 (2)
BIGFOIL.COM POLAR EXPORT
NACA67-710 a=0.6
NACA67-710 a=0.6 |  |  |  | Cl Max: | 1.3599 | at alpha= | 14.5 | deg
XFOIL ncrit=9 |  |  |  | L/D Max: | 166.642 | at alpha= | 4.5 | deg
Re: | 750000 |  |  | Cd Min: | 0.23366 | at alpha= | 19.5 | deg
Mach: | 0 |  |  | Cl=0 at alpha= | -5.8602 | deg
|  |  |  | @ Cl=0.1, Cd= | 0.023788
|  |  |  | @ Cl=0.4, Cd= | 0.0091995
|  |  |  | @ Cl=0.6, Cd= | 0.0067089
alpha (deg) | Cl | Cd | Cm | Cl/Cd
-20 | -0.4289 | 0.21777 | -0.0346 | -1.9695
-19.5 | -0.4117 | 0.21159 | -0.039 | -1.9457
-18.5 | -0.3576 | 0.19574 | -0.0537 | -1.8269
-18 | -0.3329 | 0.18897 | -0.0599 | -1.7617
-17.5 | -0.3131 | 0.18277 | -0.0644 | -1.7131
-17 | -0.297 | 0.17678 | -0.0676 | -1.6801
-16.5 | -0.2814 | 0.17061 | -0.0706 | -1.6494
-15.5 | -0.2506 | 0.15818 | -0.0769 | -1.5843
-15 | -0.2374 | 0.15195 | -0.0802 | -1.5624
-14.5 | -0.2249 | 0.14556 | -0.0836 | -1.5451
-14 | -0.2101 | 0.13805 | -0.0863 | -1.5219
-13.5 | -0.1942 | 0.13219 | -0.0888 | -1.4691
-13 | -0.179 | 0.12644 | -0.0915 | -1.4157
-12.5 | -0.1642 | 0.12048 | -0.0944 | -1.3629
-12 | -0.1518 | 0.11432 | -0.0975 | -1.3279
-11.5 | -0.143 | 0.10857 | -0.1009 | -1.3171
-11 | -0.1315 | 0.10247 | -0.1037 | -1.2833
-10.5 | -0.1199 | 0.09643 | -0.1063 | -1.2434
-10 | -0.1083 | 0.08947 | -0.1077 | -1.2105
-9.5 | -0.0943 | 0.08457 | -0.1094 | -1.1151
-9 | -0.0839 | 0.07933 | -0.1115 | -1.0576
-8.5 | -0.0783 | 0.07369 | -0.1141 | -1.0626
-8 | -0.0837 | 0.06819 | -0.1174 | -1.2275
-7.5 | -0.0745 | 0.06192 | -0.1213 | -1.2032
-7 | -0.0566 | 0.05461 | -0.1258 | -1.0364
-6.5 | -0.0438 | 0.04709 | -0.1278 | -0.93013
-6 | -0.0125 | 0.04194 | -0.1294 | -0.29804
-5.5 | 0.0322 | 0.03577 | -0.1304 | 0.9002
-5 | 0.0561 | 0.02606 | -0.1287 | 2.1527
-4.5 | 0.0999 | 0.02379 | -0.1285 | 4.1992
-4 | 0.1527 | 0.02251 | -0.1275 | 6.7837
-3.5 | 0.1972 | 0.01827 | -0.1259 | 10.7937
-3 | 0.2422 | 0.01121 | -0.1235 | 21.6057
-2.5 | 0.2961 | 0.01035 | -0.1234 | 28.6087
-2 | 0.3493 | 0.00978 | -0.1232 | 35.7157
-1.5 | 0.4017 | 0.00918 | -0.1229 | 43.7582
-1 | 0.4559 | 0.00881 | -0.1229 | 51.748
-0.5 | 0.5109 | 0.00851 | -0.1232 | 60.0353
0 | 0.5412 | 0.00656 | -0.1188 | 82.5
0.5 | 0.5849 | 0.00667 | -0.1157 | 87.6912
1 | 0.6664 | 0.00688 | -0.121 | 96.8605
1.5 | 0.7957 | 0.00697 | -0.1374 | 114.1607
2 | 0.8511 | 0.00698 | -0.138 | 121.9341
2.5 | 0.9114 | 0.00685 | -0.1395 | 133.0511
3 | 0.9702 | 0.00671 | -0.1407 | 144.5902
3.5 | 1.0265 | 0.00646 | -0.1411 | 158.9009
4 | 1.0678 | 0.00649 | -0.1384 | 164.53
4.5 | 1.1065 | 0.00664 | -0.1353 | 166.6416
5 | 1.1348 | 0.00697 | -0.1299 | 162.8121
5.5 | 1.1099 | 0.00802 | -0.1134 | 138.3915
6 | 1.0746 | 0.00971 | -0.0958 | 110.6694
6.5 | 1.0594 | 0.01223 | -0.084 | 86.6231
7 | 1.0594 | 0.01469 | -0.0757 | 72.1171
7.5 | 1.0705 | 0.01691 | -0.0695 | 63.3057
8 | 1.0979 | 0.01836 | -0.0659 | 59.7985
8.5 | 1.1275 | 0.01974 | -0.0628 | 57.1175
9 | 1.155 | 0.02129 | -0.0594 | 54.2508
9.5 | 1.1873 | 0.02258 | -0.0569 | 52.5819
10 | 1.2149 | 0.02422 | -0.0539 | 50.161
10.5 | 1.2332 | 0.02665 | -0.0499 | 46.2739
11 | 1.2639 | 0.02815 | -0.0476 | 44.8988
11.5 | 1.2798 | 0.03095 | -0.0437 | 41.3506
12 | 1.2971 | 0.03379 | -0.0403 | 38.3871
12.5 | 1.3196 | 0.03627 | -0.0377 | 36.3827
13 | 1.3406 | 0.03892 | -0.0354 | 34.445
13.5 | 1.3477 | 0.04323 | -0.032 | 31.1751
14 | 1.3533 | 0.04808 | -0.0288 | 28.1468
14.5 | 1.3599 | 0.05286 | -0.0264 | 25.7264
15 | 1.3585 | 0.05875 | -0.0242 | 23.1234
15.5 | 1.3487 | 0.06599 | -0.0227 | 20.4379
16 | 1.3323 | 0.0745 | -0.0223 | 17.8832
16.5 | 1.3051 | 0.08547 | -0.0237 | 15.2697
17 | 1.2666 | 0.09962 | -0.0281 | 12.7143
17.5 | 1.221 | 0.11715 | -0.0363 | 10.4225
18 | 1.1829 | 0.13556 | -0.0471 | 8.726
18.5 | 1.1214 | 0.16402 | -0.0647 | 6.837
19 | 1.0074 | 0.22681 | -0.092 | 4.4416
19.5 | 1.0193 | 0.23366 | -0.0961 | 4.3623

## 35. Re 750k Mach 0.10 (1)
BIGFOIL.COM POLAR EXPORT
NACA67-710 a=0.6
NACA67-710 a=0.6 |  |  |  | Cl Max: | 1.349 | at alpha= | 8.5 | deg
JavaFoil+Calcfoil stall+Eppler ext transition |  |  |  | L/D Max: | 162.511 | at alpha= | 5 | deg
Re: | 750000 |  |  | Cd Min: | 0.00568 | at alpha= | 0.5 | deg
Mach: | 0.1 |  |  | Cl=0 at alpha= | -4.8444 | deg
|  |  |  | @ Cl=0.1, Cd= | 0.033884
|  |  |  | @ Cl=0.4, Cd= | 0.007898
|  |  |  | @ Cl=0.6, Cd= | 0.0068407
alpha (deg) | Cl | Cd | Cm | Cl/Cd
-16.5 | -0.229 | 0.15016 | -0.037 | -1.522
-16 | -0.242 | 0.14451 | -0.037 | -1.677
-15.5 | -0.256 | 0.16368 | -0.036 | -1.566
-15 | -0.271 | 0.15516 | -0.037 | -1.743
-14.5 | -0.283 | 0.14407 | -0.036 | -1.961
-14 | -0.292 | 0.14068 | -0.036 | -2.078
-13.5 | -0.301 | 0.12715 | -0.036 | -2.368
-13 | -0.309 | 0.11788 | -0.036 | -2.618
-12.5 | -0.314 | 0.11115 | -0.036 | -2.829
-12 | -0.318 | 0.10172 | -0.036 | -3.129
-11.5 | -0.32 | 0.09332 | -0.036 | -3.426
-11 | -0.318 | 0.08859 | -0.036 | -3.595
-10.5 | -0.314 | 0.0827 | -0.035 | -3.796
-10 | -0.306 | 0.07669 | -0.036 | -3.991
-9.5 | -0.294 | 0.06931 | -0.037 | -4.246
-9 | -0.278 | 0.06638 | -0.038 | -4.195
-8.5 | -0.259 | 0.06077 | -0.038 | -4.254
-8 | -0.234 | 0.05642 | -0.039 | -4.154
-7.5 | -0.206 | 0.0526 | -0.039 | -3.919
-7 | -0.174 | 0.0486 | -0.039 | -3.58
-6.5 | -0.138 | 0.04542 | -0.039 | -3.046
-6 | -0.1 | 0.04286 | -0.039 | -2.323
-5.5 | -0.058 | 0.04033 | -0.04 | -1.441
-5 | -0.014 | 0.03813 | -0.041 | -0.378
-4.5 | 0.031 | 0.03632 | -0.042 | 0.855
-4 | 0.078 | 0.0346 | -0.043 | 2.247
-3.5 | 0.125 | 0.03307 | -0.044 | 3.784
-3 | 0.174 | 0.03112 | -0.053 | 5.585
-2.5 | 0.276 | 0.00809 | -0.107 | 34.056
-2 | 0.336 | 0.00797 | -0.108 | 42.128
-1.5 | 0.396 | 0.0079 | -0.109 | 50.172
-1 | 0.457 | 0.00787 | -0.109 | 58.076
-0.5 | 0.519 | 0.00747 | -0.11 | 69.42
0 | 0.573 | 0.00782 | -0.111 | 73.234
0.5 | 0.632 | 0.00568 | -0.112 | 111.27
1 | 0.69 | 0.00578 | -0.112 | 119.377
1.5 | 0.749 | 0.00589 | -0.113 | 127.185
2 | 0.807 | 0.00601 | -0.114 | 134.192
2.5 | 0.865 | 0.00614 | -0.115 | 140.932
3 | 0.919 | 0.00626 | -0.115 | 146.699
3.5 | 0.974 | 0.00642 | -0.116 | 151.71
4 | 1.029 | 0.00658 | -0.117 | 156.35
4.5 | 1.083 | 0.00677 | -0.118 | 159.966
5 | 1.134 | 0.00698 | -0.118 | 162.511
5.5 | 1.178 | 0.01519 | -0.119 | 77.572
6 | 1.222 | 0.01594 | -0.12 | 76.651
6.5 | 1.262 | 0.01677 | -0.12 | 75.263
7 | 1.298 | 0.01768 | -0.121 | 73.45
7.5 | 1.327 | 0.01855 | -0.122 | 71.51
8 | 1.343 | 0.01948 | -0.122 | 68.937
8.5 | 1.349 | 0.02051 | -0.123 | 65.758
9 | 1.346 | 0.02149 | -0.124 | 62.619
9.5 | 1.332 | 0.02249 | -0.124 | 59.24
10 | 1.081 | 0.06677 | -0.056 | 16.186
10.5 | 1.055 | 0.07027 | -0.055 | 15.009
11 | 1.021 | 0.07653 | -0.051 | 13.34
11.5 | 0.982 | 0.08144 | -0.046 | 12.055
12 | 0.938 | 0.08937 | -0.042 | 10.5
12.5 | 0.892 | 0.09787 | -0.041 | 9.114
13 | 0.843 | 0.10297 | -0.042 | 8.19
13.5 | 0.794 | 0.11054 | -0.045 | 7.18

## 36. Re 750k Mach 0.10 (2)
BIGFOIL.COM POLAR EXPORT
NACA67-710 a=0.6
NACA67-710 a=0.6 |  |  |  | Cl Max: | 1.3488 | at alpha= | 14.5 | deg
XFOIL ncrit=9 |  |  |  | L/D Max: | 166.452 | at alpha= | 4.5 | deg
Re: | 750000 |  |  | Cd Min: | 0.23528 | at alpha= | 19.5 | deg
Mach: | 0.1 |  |  | Cl=0 at alpha= | -99 | deg
|  |  |  | @ Cl=0.1, Cd= | 0.02415
|  |  |  | @ Cl=0.4, Cd= | 0.009264
|  |  |  | @ Cl=0.6, Cd= | 0.0067301
alpha (deg) | Cl | Cd | Cm | Cl/Cd
-4.5 | 0.1014 | 0.02415 | -0.1294 | 4.1988
-4 | 0.1421 | 0.01753 | -0.1265 | 8.1061
-3.5 | 0.1919 | 0.01387 | -0.1249 | 13.8356
-3 | 0.2437 | 0.01133 | -0.1243 | 21.5093
-2.5 | 0.2979 | 0.01043 | -0.1242 | 28.5618
-2 | 0.3511 | 0.00983 | -0.1239 | 35.7172
-1.5 | 0.4038 | 0.00922 | -0.1236 | 43.7961
-1 | 0.4585 | 0.00883 | -0.1236 | 51.9253
-0.5 | 0.5139 | 0.00856 | -0.1239 | 60.035
0 | 0.5445 | 0.0066 | -0.1196 | 82.5
0.5 | 0.5881 | 0.0067 | -0.1163 | 87.7761
1 | 0.6633 | 0.00689 | -0.1202 | 96.27
1.5 | 0.8 | 0.007 | -0.1382 | 114.2857
2 | 0.8554 | 0.00703 | -0.1386 | 121.6785
2.5 | 0.9162 | 0.00688 | -0.1402 | 133.1686
3 | 0.9753 | 0.00674 | -0.1413 | 144.7033
3.5 | 1.0319 | 0.0065 | -0.1417 | 158.7538
4 | 1.0734 | 0.00653 | -0.139 | 164.3798
4.5 | 1.1119 | 0.00668 | -0.1357 | 166.4521
5 | 1.1385 | 0.00704 | -0.1299 | 161.7188
5.5 | 1.1099 | 0.00807 | -0.1125 | 137.5341
6 | 1.0749 | 0.00986 | -0.0951 | 109.0162
6.5 | 1.0595 | 0.01244 | -0.0833 | 85.1688
7 | 1.0596 | 0.01494 | -0.075 | 70.9237
7.5 | 1.0713 | 0.01716 | -0.0689 | 62.4301
8 | 1.099 | 0.01862 | -0.0653 | 59.0226
8.5 | 1.1289 | 0.02002 | -0.0621 | 56.3886
9 | 1.1565 | 0.0216 | -0.0587 | 53.5417
9.5 | 1.1875 | 0.02302 | -0.056 | 51.5856
10 | 1.216 | 0.02465 | -0.053 | 49.3306
10.5 | 1.2344 | 0.02711 | -0.0489 | 45.533
11 | 1.2638 | 0.02878 | -0.0464 | 43.9124
11.5 | 1.2734 | 0.03221 | -0.0418 | 39.5343
12 | 1.296 | 0.03469 | -0.0389 | 37.3595
12.5 | 1.3178 | 0.03732 | -0.0363 | 35.3108
13 | 1.3368 | 0.04026 | -0.0338 | 33.2042
13.5 | 1.3403 | 0.04523 | -0.0301 | 29.633
14 | 1.347 | 0.05003 | -0.0272 | 26.9238
14.5 | 1.3488 | 0.05555 | -0.0247 | 24.2808
15 | 1.341 | 0.06246 | -0.0226 | 21.4697
15.5 | 1.3235 | 0.071 | -0.0217 | 18.6408
16 | 1.2996 | 0.08115 | -0.0224 | 16.0148
16.5 | 1.265 | 0.09413 | -0.0257 | 13.4389
17 | 1.2223 | 0.11042 | -0.0326 | 11.0696
17.5 | 1.1768 | 0.12976 | -0.0435 | 9.0691
18 | 1.1357 | 0.15142 | -0.057 | 7.5003
18.5 | 1 | 0.21952 | -0.0881 | 4.5554
19 | 1.0095 | 0.2283 | -0.0931 | 4.4218
19.5 | 1.0215 | 0.23528 | -0.0973 | 4.3416

## 37. Re 750k Mach 0.25 (1)
BIGFOIL.COM POLAR EXPORT
NACA67-710 a=0.6
NACA67-710 a=0.6 |  |  |  | Cl Max: | 1.34 | at alpha= | 7.5 | deg
JavaFoil+Calcfoil stall+Eppler ext transition |  |  |  | L/D Max: | 159.252 | at alpha= | 4.5 | deg
Re: | 750000 |  |  | Cd Min: | 0.00578 | at alpha= | 0.5 | deg
Mach: | 0.25 |  |  | Cl=0 at alpha= | -4.8404 | deg
|  |  |  | @ Cl=0.1, Cd= | 0.034234
|  |  |  | @ Cl=0.4, Cd= | 0.0077097
|  |  |  | @ Cl=0.6, Cd= | 0.10434
alpha (deg) | Cl | Cd | Cm | Cl/Cd
-14.5 | -0.056 | 0.12664 | -0.041 | -0.439
-14 | -0.053 | 0.11962 | -0.041 | -0.441
-13.5 | -0.05 | 0.11088 | -0.041 | -0.449
-13 | -0.047 | 0.10549 | -0.041 | -0.445
-12.5 | -0.103 | 0.09811 | -0.041 | -1.046
-12 | -0.145 | 0.09562 | -0.041 | -1.517
-11.5 | -0.176 | 0.08902 | -0.04 | -1.978
-11 | -0.201 | 0.10237 | -0.04 | -1.96
-10.5 | -0.219 | 0.09446 | -0.039 | -2.322
-10 | -0.232 | 0.08442 | -0.039 | -2.748
-9.5 | -0.238 | 0.07897 | -0.039 | -3.017
-9 | -0.238 | 0.07413 | -0.038 | -3.206
-8.5 | -0.23 | 0.06719 | -0.038 | -3.429
-8 | -0.216 | 0.0593 | -0.039 | -3.646
-7.5 | -0.195 | 0.05514 | -0.04 | -3.545
-7 | -0.169 | 0.05061 | -0.04 | -3.332
-6.5 | -0.136 | 0.04672 | -0.04 | -2.918
-6 | -0.099 | 0.04424 | -0.04 | -2.246
-5.5 | -0.059 | 0.04122 | -0.041 | -1.42
-5 | -0.015 | 0.03872 | -0.042 | -0.377
-4.5 | 0.032 | 0.03664 | -0.042 | 0.863
-4 | 0.079 | 0.03492 | -0.043 | 2.274
-3.5 | 0.128 | 0.03332 | -0.045 | 3.843
-3 | 0.178 | 0.03137 | -0.053 | 5.673
-2.5 | 0.283 | 0.00812 | -0.11 | 34.806
-2 | 0.345 | 0.0081 | -0.111 | 42.569
-1.5 | 0.407 | 0.00766 | -0.112 | 53.173
-1 | 0.469 | 0.00756 | -0.112 | 62.079
-0.5 | 0.533 | 0.00754 | -0.113 | 70.627
0 | 0.588 | 0.00755 | -0.114 | 77.884
0.5 | 0.648 | 0.00578 | -0.115 | 112.147
1 | 0.708 | 0.0059 | -0.115 | 119.999
1.5 | 0.768 | 0.00601 | -0.116 | 127.888
2 | 0.828 | 0.00614 | -0.117 | 134.864
2.5 | 0.888 | 0.00628 | -0.118 | 141.391
3 | 0.943 | 0.00644 | -0.119 | 146.395
3.5 | 1 | 0.00659 | -0.119 | 151.713
4 | 1.056 | 0.00677 | -0.12 | 156.031
4.5 | 1.11 | 0.00697 | -0.121 | 159.252
5 | 1.158 | 0.01507 | -0.121 | 76.884
5.5 | 1.206 | 0.01581 | -0.122 | 76.245
6 | 1.249 | 0.01668 | -0.123 | 74.883
6.5 | 1.287 | 0.01768 | -0.123 | 72.797
7 | 1.319 | 0.01857 | -0.124 | 70.991
7.5 | 1.34 | 0.01963 | -0.125 | 68.287
8 | 1.105 | 0.05586 | -0.047 | 19.772
8.5 | 1.334 | 0.02168 | -0.126 | 61.54
9 | 1.08 | 0.05867 | -0.058 | 18.403
9.5 | 1.043 | 0.064 | -0.051 | 16.296
10 | 0.994 | 0.07132 | -0.046 | 13.935
10.5 | 0.932 | 0.07608 | -0.042 | 12.248
11 | 0.858 | 0.08146 | -0.041 | 10.53
11.5 | 0.774 | 0.08995 | -0.044 | 8.603
12 | 0.681 | 0.09549 | -0.047 | 7.136
12.5 | 0.582 | 0.10434 | -0.048 | 5.579

## 38. Re 750k Mach 0.25 (2)
BIGFOIL.COM POLAR EXPORT
NACA67-710 a=0.6
NACA67-710 a=0.6 |  |  |  | Cl Max: | 1.3121 | at alpha= | 13 | deg
XFOIL ncrit=9 |  |  |  | L/D Max: | 164.711 | at alpha= | 4.5 | deg
Re: | 750000 |  |  | Cd Min: | 0.2116 | at alpha= | 18 | deg
Mach: | 0.25 |  |  | Cl=0 at alpha= | -99 | deg
|  |  |  | @ Cl=0.1, Cd= | 0.027676
|  |  |  | @ Cl=0.4, Cd= | 0.0096162
|  |  |  | @ Cl=0.6, Cd= | 0.0069227
alpha (deg) | Cl | Cd | Cm | Cl/Cd
-5 | 0.0773 | 0.03114 | -0.135 | 2.4823
-4.5 | 0.11 | 0.02615 | -0.1344 | 4.2065
-4 | 0.1495 | 0.01848 | -0.1309 | 8.0898
-3.5 | 0.199 | 0.01501 | -0.1295 | 13.2578
-3 | 0.252 | 0.01209 | -0.1287 | 20.8437
-2.5 | 0.3065 | 0.01084 | -0.1283 | 28.2749
-2 | 0.3612 | 0.01011 | -0.1279 | 35.727
-1.5 | 0.4162 | 0.00941 | -0.1275 | 44.2295
-1 | 0.4735 | 0.0091 | -0.1277 | 52.033
-0.5 | 0.528 | 0.00881 | -0.1274 | 59.9319
0 | 0.5714 | 0.00738 | -0.1257 | 77.4255
0.5 | 0.6058 | 0.00683 | -0.1199 | 88.6969
1 | 0.6647 | 0.00703 | -0.1198 | 94.5519
1.5 | 0.822 | 0.00723 | -0.1418 | 113.6929
2 | 0.8792 | 0.00724 | -0.1422 | 121.4365
2.5 | 0.9423 | 0.00711 | -0.1438 | 132.5316
3 | 1.0035 | 0.00694 | -0.1449 | 144.5965
3.5 | 1.0616 | 0.0067 | -0.145 | 158.4478
4 | 1.1037 | 0.00674 | -0.1419 | 163.7537
4.5 | 1.1398 | 0.00692 | -0.1375 | 164.711
5 | 1.1564 | 0.00735 | -0.129 | 157.3333
5.5 | 1.1106 | 0.00835 | -0.1078 | 133.006
6 | 1.078 | 0.01075 | -0.0915 | 100.2791
6.5 | 1.0622 | 0.01362 | -0.0799 | 77.9883
7 | 1.0611 | 0.01637 | -0.0714 | 64.8198
7.5 | 1.0753 | 0.01862 | -0.0655 | 57.7497
8 | 1.1049 | 0.02015 | -0.0619 | 54.8337
8.5 | 1.135 | 0.02171 | -0.0583 | 52.2801
9 | 1.1632 | 0.02347 | -0.0547 | 49.5611
9.5 | 1.1875 | 0.0256 | -0.0507 | 46.3867
10 | 1.2181 | 0.02735 | -0.0478 | 44.5375
10.5 | 1.2357 | 0.03019 | -0.0434 | 40.9308
11 | 1.2594 | 0.03268 | -0.04 | 38.5373
11.5 | 1.2697 | 0.0366 | -0.0353 | 34.6913
12 | 1.287 | 0.04023 | -0.0316 | 31.9911
12.5 | 1.3038 | 0.04402 | -0.0285 | 29.6184
13 | 1.3121 | 0.04875 | -0.0254 | 26.9149
13.5 | 1.3037 | 0.05575 | -0.0222 | 23.3848
14 | 1.2772 | 0.06537 | -0.02 | 19.538
14.5 | 1.2462 | 0.07636 | -0.02 | 16.3201
15 | 1.2117 | 0.08912 | -0.0229 | 13.5963
15.5 | 1.1748 | 0.10406 | -0.0291 | 11.2896
16.5 | 1.1125 | 0.13831 | -0.0491 | 8.0435
17 | 1.0114 | 0.18516 | -0.0729 | 5.4623
17.5 | 1.0064 | 0.19968 | -0.0804 | 5.0401
18 | 1.0094 | 0.2116 | -0.0866 | 4.7703

## 39. Re 750k Mach 0.50 (1)
BIGFOIL.COM POLAR EXPORT
NACA67-710 a=0.6
NACA67-710 a=0.6 |  |  |  | Cl Max: | 1.34 | at alpha= | 6 | deg
JavaFoil+Calcfoil stall+Eppler ext transition |  |  |  | L/D Max: | 155.972 | at alpha= | 4.5 | deg
Re: | 750000 |  |  | Cd Min: | 0.00632 | at alpha= | 0.5 | deg
Mach: | 0.5 |  |  | Cl=0 at alpha= | -4.8636 | deg
|  |  |  | @ Cl=0.1, Cd= | 0.036433
|  |  |  | @ Cl=0.4, Cd= | 0.0080176
|  |  |  | @ Cl=0.6, Cd= | 0.0079075
alpha (deg) | Cl | Cd | Cm | Cl/Cd
-20 | -0.822 | 0.20026 | -0.052 | -4.103
-19.5 | -0.795 | 0.19768 | -0.052 | -4.022
-19 | -0.769 | 0.19211 | -0.052 | -4.001
-18.5 | -0.74 | 0.1823 | -0.051 | -4.061
-18 | -0.713 | 0.17566 | -0.05 | -4.061
-17.5 | -0.687 | 0.17162 | -0.051 | -4.001
-17 | -0.66 | 0.1723 | -0.051 | -3.83
-16.5 | -0.633 | 0.16259 | -0.051 | -3.894
-16 | -0.606 | 0.15827 | -0.052 | -3.831
-15.5 | -0.579 | 0.1549 | -0.052 | -3.741
-15 | -0.552 | 0.14445 | -0.052 | -3.824
-14.5 | -0.524 | 0.18277 | -0.049 | -2.868
-14 | -0.497 | 0.13275 | -0.05 | -3.747
-13.5 | -0.47 | 0.13371 | -0.05 | -3.517
-13 | -0.443 | 0.13172 | -0.05 | -3.365
-12.5 | -0.416 | 0.12828 | -0.05 | -3.245
-12 | -0.389 | 0.12485 | -0.051 | -3.117
-11.5 | -0.362 | 0.12175 | -0.051 | -2.974
-11 | -0.334 | 0.11107 | -0.048 | -3.01
-10.5 | -0.307 | 0.10941 | -0.048 | -2.808
-10 | -0.28 | 0.09866 | -0.049 | -2.84
-9.5 | -0.253 | 0.09642 | -0.049 | -2.625
-9 | -0.226 | 0.09329 | -0.049 | -2.422
-8.5 | -0.199 | 0.09627 | -0.049 | -2.064
-8 | -0.171 | 0.08538 | -0.046 | -2.007
-7.5 | -0.144 | 0.08565 | -0.046 | -1.684
-7 | -0.117 | 0.07944 | -0.047 | -1.475
-6.5 | -0.09 | 0.07767 | -0.047 | -1.159
-6 | -0.063 | 0.04637 | -0.049 | -1.357
-5.5 | -0.036 | 0.04284 | -0.05 | -0.836
-5 | -0.012 | 0.0493 | -0.046 | -0.248
-4.5 | 0.032 | 0.04068 | -0.044 | 0.787
-4 | 0.084 | 0.03716 | -0.046 | 2.27
-3.5 | 0.139 | 0.03466 | -0.048 | 4.007
-3 | 0.195 | 0.0331 | -0.049 | 5.882
-2.5 | 0.251 | 0.03159 | -0.054 | 7.958
-2 | 0.383 | 0.00802 | -0.123 | 47.789
-1.5 | 0.453 | 0.00801 | -0.124 | 56.624
-1 | 0.524 | 0.00793 | -0.125 | 65.996
-0.5 | 0.596 | 0.0079 | -0.126 | 75.394
0 | 0.655 | 0.00801 | -0.127 | 81.811
0.5 | 0.722 | 0.00632 | -0.128 | 114.303
1 | 0.789 | 0.00647 | -0.128 | 121.99
1.5 | 0.855 | 0.00653 | -0.129 | 131.032
2 | 0.922 | 0.00678 | -0.13 | 135.902
2.5 | 0.988 | 0.00697 | -0.131 | 141.779
3 | 1.047 | 0.00717 | -0.132 | 145.99
3.5 | 1.11 | 0.00732 | -0.133 | 151.551
4 | 1.171 | 0.00758 | -0.134 | 154.345
4.5 | 1.227 | 0.00787 | -0.134 | 155.972
5 | 1.276 | 0.0179 | -0.135 | 71.261
5.5 | 1.315 | 0.01915 | -0.136 | 68.685
6 | 1.34 | 0.02052 | -0.136 | 65.285
6.5 | 1.337 | 0.02206 | -0.137 | 60.61
7 | 1.054 | 0.04878 | -0.055 | 21.601
7.5 | 0.658 | 0.05452 | -0.053 | 12.063
8 | 0.683 | 0.06593 | -0.05 | 10.365
8.5 | 0.71 | 0.08448 | -0.055 | 8.401
9 | 0.736 | 0.0866 | -0.056 | 8.493
9.5 | 0.762 | 0.09352 | -0.058 | 8.143
10 | 0.788 | 0.10217 | -0.061 | 7.709
10.5 | 0.813 | 0.10946 | -0.061 | 7.429
11 | 0.839 | 0.11503 | -0.065 | 7.297

## 40. Re 750k Mach 0.50 (2)
BIGFOIL.COM POLAR EXPORT
NACA67-710 a=0.6
NACA67-710 a=0.6 |  |  |  | Cl Max: | 1.2214 | at alpha= | 10.5 | deg
XFOIL ncrit=9 |  |  |  | L/D Max: | 150.791 | at alpha= | 4 | deg
Re: | 750000 |  |  | Cd Min: | 0.23191 | at alpha= | -20 | deg
Mach: | 0.5 |  |  | Cl=0 at alpha= | -8.9259 | deg
|  |  |  | @ Cl=0.1, Cd= | 0.044981
|  |  |  | @ Cl=0.4, Cd= | 0.011917
|  |  |  | @ Cl=0.6, Cd= | 0.0094749
alpha (deg) | Cl | Cd | Cm | Cl/Cd
-20 | -0.4181 | 0.23191 | -0.0526 | -1.8029
-19.5 | -0.3986 | 0.22469 | -0.0566 | -1.774
-19 | -0.3791 | 0.21747 | -0.06 | -1.7432
-18.5 | -0.358 | 0.21064 | -0.0643 | -1.6996
-18 | -0.3376 | 0.20396 | -0.0682 | -1.6552
-17.5 | -0.3164 | 0.19693 | -0.0723 | -1.6067
-17 | -0.2944 | 0.18975 | -0.0765 | -1.5515
-16.5 | -0.2741 | 0.18292 | -0.0806 | -1.4985
-16 | -0.2535 | 0.17604 | -0.0848 | -1.44
-15.5 | -0.2331 | 0.16914 | -0.0891 | -1.3781
-14.5 | -0.1932 | 0.15443 | -0.0961 | -1.2511
-14 | -0.1726 | 0.14781 | -0.0998 | -1.1677
-13.5 | -0.1526 | 0.14118 | -0.1035 | -1.0809
-13 | -0.1333 | 0.1345 | -0.1071 | -0.99108
-12.5 | -0.1159 | 0.12818 | -0.111 | -0.9042
-12 | -0.1004 | 0.12194 | -0.1149 | -0.82336
-11.5 | -0.0822 | 0.11458 | -0.1179 | -0.7174
-11 | -0.063 | 0.10819 | -0.1203 | -0.58231
-10.5 | -0.0451 | 0.10232 | -0.1231 | -0.44077
-10 | -0.0281 | 0.0965 | -0.1258 | -0.29119
-9.5 | -0.012 | 0.09064 | -0.1287 | -0.13239
-9 | -0.002 | 0.08537 | -0.1326 | -0.023427
-8.5 | 0.0115 | 0.07961 | -0.1353 | 0.14445
-8 | 0.0226 | 0.07304 | -0.1371 | 0.30942
-7.5 | 0.0395 | 0.06803 | -0.138 | 0.58063
-7 | 0.0492 | 0.06292 | -0.1399 | 0.78195
-6.5 | 0.0503 | 0.05803 | -0.1416 | 0.86679
-6 | 0.0705 | 0.05216 | -0.1478 | 1.3516
-5.5 | 0.0976 | 0.04588 | -0.1517 | 2.1273
-5 | 0.1177 | 0.03835 | -0.1534 | 3.0691
-4.5 | 0.1538 | 0.03377 | -0.1536 | 4.5543
-4 | 0.2063 | 0.0295 | -0.1535 | 6.9932
-3.5 | 0.2357 | 0.02086 | -0.1502 | 11.2991
-3 | 0.2886 | 0.01693 | -0.1481 | 17.0467
-2.5 | 0.3438 | 0.0134 | -0.1464 | 25.6567
-2 | 0.4029 | 0.01184 | -0.1449 | 34.0287
-1.5 | 0.465 | 0.01088 | -0.1441 | 42.739
-1 | 0.5276 | 0.01004 | -0.1435 | 52.5498
-0.5 | 0.5868 | 0.00978 | -0.1425 | 60
0.5 | 0.6768 | 0.0077 | -0.1349 | 87.8961
1 | 0.7289 | 0.00793 | -0.1314 | 91.9168
1.5 | 0.9129 | 0.0084 | -0.1567 | 108.6786
2 | 0.9775 | 0.00848 | -0.1569 | 115.2712
2.5 | 1.0508 | 0.00835 | -0.1585 | 125.8443
3.5 | 1.175 | 0.00788 | -0.1559 | 149.1117
4 | 1.2003 | 0.00796 | -0.1469 | 150.7915
4.5 | 1.1924 | 0.00814 | -0.1312 | 146.4865
5 | 1.1775 | 0.0088 | -0.1147 | 133.8068
6 | 1.1068 | 0.01512 | -0.0813 | 73.2011
6.5 | 1.0853 | 0.01904 | -0.0694 | 57.0011
7 | 1.0812 | 0.02268 | -0.0605 | 47.672
7.5 | 1.1039 | 0.02526 | -0.0549 | 43.7015
8 | 1.1309 | 0.02782 | -0.0498 | 40.6506
8.5 | 1.159 | 0.0305 | -0.0448 | 38
9 | 1.1817 | 0.03373 | -0.0396 | 35.0341
9.5 | 1.1959 | 0.03784 | -0.0338 | 31.6041
10 | 1.213 | 0.04214 | -0.0282 | 28.785
10.5 | 1.2214 | 0.04783 | -0.0229 | 25.5363
11 | 1.2127 | 0.056 | -0.0183 | 21.6554
11.5 | 1.1855 | 0.06646 | -0.0165 | 17.8378
12 | 1.1526 | 0.07848 | -0.0179 | 14.6865
12.5 | 1.1169 | 0.09246 | -0.0231 | 12.0798
13 | 1.0826 | 0.10833 | -0.0318 | 9.9935
13.5 | 1.054 | 0.12574 | -0.043 | 8.3824
14 | 1.0334 | 0.14352 | -0.0534 | 7.2004
14.5 | 1.0222 | 0.15903 | -0.0623 | 6.4277
15 | 1.0182 | 0.17307 | -0.0702 | 5.8832
15.5 | 1.02 | 0.18615 | -0.0775 | 5.4795

## 41. Re 1M Mach 0.00 (1)
BIGFOIL.COM POLAR EXPORT
NACA67-710 a=0.6
NACA67-710 a=0.6 |  |  |  | Cl Max: | 1.351 | at alpha= | 8.5 | deg
JavaFoil+Calcfoil stall+Eppler ext transition |  |  |  | L/D Max: | 181.02 | at alpha= | 5 | deg
Re: | 1000000 |  |  | Cd Min: | 0.00513 | at alpha= | 0.5 | deg
Mach: | 0 |  |  | Cl=0 at alpha= | -4.8444 | deg
|  |  |  | @ Cl=0.1, Cd= | 0.032709
|  |  |  | @ Cl=0.4, Cd= | 0.007417
|  |  |  | @ Cl=0.6, Cd= | 0.0062265
alpha (deg) | Cl | Cd | Cm | Cl/Cd
-17 | -0.255 | 0.15022 | -0.037 | -1.697
-16.5 | -0.267 | 0.14428 | -0.038 | -1.85
-16 | -0.279 | 0.13932 | -0.038 | -2.004
-15.5 | -0.291 | 0.13011 | -0.038 | -2.239
-15 | -0.303 | 0.12599 | -0.037 | -2.408
-14.5 | -0.313 | 0.11977 | -0.038 | -2.616
-14 | -0.321 | 0.12759 | -0.037 | -2.513
-13.5 | -0.327 | 0.1177 | -0.037 | -2.777
-13 | -0.332 | 0.11225 | -0.037 | -2.957
-12.5 | -0.335 | 0.10247 | -0.037 | -3.271
-12 | -0.336 | 0.09496 | -0.037 | -3.543
-11.5 | -0.335 | 0.0897 | -0.037 | -3.738
-11 | -0.331 | 0.08609 | -0.036 | -3.85
-10.5 | -0.325 | 0.07935 | -0.037 | -4.091
-10 | -0.314 | 0.07305 | -0.037 | -4.305
-9.5 | -0.301 | 0.06671 | -0.038 | -4.508
-9 | -0.283 | 0.06306 | -0.038 | -4.491
-8.5 | -0.262 | 0.05823 | -0.039 | -4.496
-8 | -0.236 | 0.05443 | -0.04 | -4.344
-7.5 | -0.207 | 0.05053 | -0.04 | -4.103
-7 | -0.175 | 0.04724 | -0.04 | -3.695
-6.5 | -0.139 | 0.04442 | -0.04 | -3.118
-6 | -0.1 | 0.04218 | -0.04 | -2.36
-5.5 | -0.058 | 0.03933 | -0.041 | -1.475
-5 | -0.014 | 0.03724 | -0.042 | -0.386
-4.5 | 0.031 | 0.0353 | -0.043 | 0.877
-4 | 0.078 | 0.0335 | -0.046 | 2.315
-3.5 | 0.125 | 0.03181 | -0.049 | 3.927
-3 | 0.214 | 0.00709 | -0.106 | 30.266
-2.5 | 0.274 | 0.00759 | -0.107 | 36.147
-2 | 0.334 | 0.0075 | -0.108 | 44.571
-1.5 | 0.394 | 0.00742 | -0.108 | 53.134
-1 | 0.455 | 0.00739 | -0.109 | 61.475
-0.5 | 0.516 | 0.00726 | -0.11 | 71.072
0 | 0.572 | 0.00725 | -0.111 | 78.846
0.5 | 0.63 | 0.00513 | -0.111 | 122.794
1 | 0.688 | 0.00522 | -0.112 | 131.773
1.5 | 0.747 | 0.00533 | -0.113 | 140.054
2 | 0.805 | 0.00543 | -0.114 | 148.223
2.5 | 0.863 | 0.00553 | -0.114 | 156.08
3 | 0.916 | 0.00565 | -0.115 | 162.198
3.5 | 0.972 | 0.00578 | -0.116 | 168.072
4 | 1.027 | 0.00593 | -0.117 | 173.095
4.5 | 1.08 | 0.00607 | -0.117 | 177.837
5 | 1.132 | 0.00625 | -0.118 | 181.02
5.5 | 1.174 | 0.01426 | -0.118 | 82.344
6 | 1.218 | 0.01497 | -0.119 | 81.374
6.5 | 1.259 | 0.01579 | -0.12 | 79.756
7 | 1.295 | 0.01661 | -0.121 | 77.983
7.5 | 1.325 | 0.01741 | -0.121 | 76.086
8 | 1.342 | 0.01825 | -0.122 | 73.547
8.5 | 1.351 | 0.01925 | -0.123 | 70.195
9 | 1.351 | 0.0202 | -0.123 | 66.865
9.5 | 1.341 | 0.02117 | -0.124 | 63.335
10 | 1.322 | 0.02226 | -0.125 | 59.386
10.5 | 1.076 | 0.06688 | -0.069 | 16.093
11 | 1.043 | 0.07309 | -0.062 | 14.274
11.5 | 1.008 | 0.07889 | -0.057 | 12.778
12 | 0.968 | 0.08729 | -0.049 | 11.09
12.5 | 0.927 | 0.09378 | -0.048 | 9.884
13 | 0.883 | 0.09937 | -0.046 | 8.889
13.5 | 0.839 | 0.10218 | -0.05 | 8.211

## 42. Re 1M Mach 0.00 (2)
BIGFOIL.COM POLAR EXPORT
NACA67-710 a=0.6
NACA67-710 a=0.6 |  |  |  | Cl Max: | 1.4169 | at alpha= | 15 | deg
XFOIL ncrit=9 |  |  |  | L/D Max: | 180.066 | at alpha= | 4.5 | deg
Re: | 1000000 |  |  | Cd Min: | 0.20939 | at alpha= | -19.5 | deg
Mach: | 0 |  |  | Cl=0 at alpha= | -5.8429 | deg
|  |  |  | @ Cl=0.1, Cd= | 0.013441
|  |  |  | @ Cl=0.4, Cd= | 0.0081614
|  |  |  | @ Cl=0.6, Cd= | 0.0055256
alpha (deg) | Cl | Cd | Cm | Cl/Cd
-19.5 | -0.3958 | 0.20939 | -0.0443 | -1.8903
-19 | -0.37 | 0.20202 | -0.051 | -1.8315
-18.5 | -0.3513 | 0.19564 | -0.0551 | -1.7956
-18 | -0.3353 | 0.18938 | -0.0585 | -1.7705
-17 | -0.3056 | 0.17692 | -0.0652 | -1.7273
-16.5 | -0.2904 | 0.16984 | -0.0681 | -1.7098
-16 | -0.2741 | 0.16374 | -0.0714 | -1.674
-15.5 | -0.2579 | 0.15779 | -0.0746 | -1.6345
-15 | -0.242 | 0.15182 | -0.0777 | -1.594
-14.5 | -0.2261 | 0.14557 | -0.081 | -1.5532
-14 | -0.2107 | 0.13923 | -0.0842 | -1.5133
-13.5 | -0.1969 | 0.13256 | -0.0875 | -1.4854
-13 | -0.1852 | 0.12589 | -0.0909 | -1.4711
-12.5 | -0.174 | 0.11844 | -0.0939 | -1.4691
-12 | -0.1579 | 0.11271 | -0.0962 | -1.4009
-11.5 | -0.1421 | 0.10758 | -0.0987 | -1.3209
-11 | -0.1283 | 0.10187 | -0.1013 | -1.2594
-10.5 | -0.1155 | 0.09605 | -0.1039 | -1.2025
-10 | -0.1067 | 0.09 | -0.107 | -1.1856
-9.5 | -0.0993 | 0.08383 | -0.1098 | -1.1845
-9 | -0.0924 | 0.0776 | -0.1123 | -1.1907
-8.5 | -0.0987 | 0.07008 | -0.1146 | -1.4084
-8 | -0.0943 | 0.0659 | -0.1154 | -1.431
-7.5 | -0.0846 | 0.06094 | -0.1181 | -1.3883
-7 | -0.0675 | 0.05494 | -0.122 | -1.2286
-6.5 | -0.0365 | 0.04743 | -0.1271 | -0.76956
-6 | -0.0066 | 0.03961 | -0.1291 | -0.16662
-5.5 | 0.0144 | 0.03044 | -0.129 | 0.47306
-5 | 0.0563 | 0.02705 | -0.1288 | 2.0813
-4.5 | 0.0828 | 0.01393 | -0.1233 | 5.944
-4 | 0.1349 | 0.01245 | -0.123 | 10.8353
-3.5 | 0.1877 | 0.01084 | -0.1227 | 17.3155
-3 | 0.2416 | 0.00993 | -0.1227 | 24.3303
-2.5 | 0.2952 | 0.00907 | -0.1225 | 32.5469
-2 | 0.3484 | 0.00832 | -0.1224 | 41.875
-1.5 | 0.4037 | 0.00815 | -0.1226 | 49.5337
-1 | 0.4578 | 0.00777 | -0.1227 | 58.9189
-0.5 | 0.5126 | 0.00749 | -0.1229 | 68.4379
0 | 0.5608 | 0.00644 | -0.1223 | 87.0807
0.5 | 0.5955 | 0.00552 | -0.1178 | 107.8804
1 | 0.6441 | 0.00558 | -0.1162 | 115.4301
1.5 | 0.7307 | 0.00586 | -0.1224 | 124.6928
2 | 0.8052 | 0.00587 | -0.1271 | 137.1721
2.5 | 0.8655 | 0.0058 | -0.1287 | 149.2241
3 | 0.9245 | 0.00577 | -0.1299 | 160.2253
3.5 | 0.9802 | 0.00575 | -0.1304 | 170.4696
4 | 1.0368 | 0.00586 | -0.1312 | 176.9283
4.5 | 1.0948 | 0.00608 | -0.1324 | 180.0658
5 | 1.1115 | 0.00711 | -0.1251 | 156.3291
5.5 | 1.0684 | 0.00819 | -0.105 | 130.4518
6 | 1.0511 | 0.01019 | -0.0918 | 103.1501
6.5 | 1.0491 | 0.0124 | -0.0825 | 84.6048
7 | 1.0584 | 0.01448 | -0.0757 | 73.0939
7.5 | 1.0807 | 0.01607 | -0.0711 | 67.2495
8 | 1.1105 | 0.01735 | -0.0678 | 64.0058
8.5 | 1.1433 | 0.01848 | -0.065 | 61.8669
9 | 1.176 | 0.01965 | -0.0624 | 59.8473
9.5 | 1.2058 | 0.02105 | -0.0594 | 57.2827
10 | 1.2327 | 0.0227 | -0.0562 | 54.304
10.5 | 1.263 | 0.02413 | -0.0536 | 52.3415
11 | 1.2854 | 0.02621 | -0.0502 | 49.0424
11.5 | 1.3118 | 0.02808 | -0.0474 | 46.7165
12 | 1.3364 | 0.03012 | -0.0447 | 44.3692
12.5 | 1.3482 | 0.03336 | -0.0408 | 40.4137
13 | 1.3689 | 0.03593 | -0.0381 | 38.0991
13.5 | 1.3854 | 0.03897 | -0.0353 | 35.5504
14 | 1.3998 | 0.04231 | -0.0327 | 33.0844
14.5 | 1.4103 | 0.04623 | -0.0301 | 30.5062
15 | 1.4169 | 0.05071 | -0.0279 | 27.9412
15.5 | 1.416 | 0.05627 | -0.0258 | 25.1644
16 | 1.4049 | 0.06347 | -0.0243 | 22.1349
16.5 | 1.3706 | 0.07455 | -0.0237 | 18.385
17 | 1.338 | 0.08655 | -0.0255 | 15.4593
17.5 | 1.3173 | 0.09764 | -0.0291 | 13.4914
18 | 1.2871 | 0.11176 | -0.0354 | 11.5166
19 | 1.2062 | 0.14925 | -0.0569 | 8.0817
19.5 | 1.1767 | 0.16795 | -0.0685 | 7.0063
20 | 1.1466 | 0.18839 | -0.0804 | 6.0863

## 43. Re 1M Mach 0.10 (1)
BIGFOIL.COM POLAR EXPORT
NACA67-710 a=0.6
NACA67-710 a=0.6 |  |  |  | Cl Max: | 1.35 | at alpha= | 8.5 | deg
JavaFoil+Calcfoil stall+Eppler ext transition |  |  |  | L/D Max: | 181.095 | at alpha= | 5 | deg
Re: | 1000000 |  |  | Cd Min: | 0.00515 | at alpha= | 0.5 | deg
Mach: | 0.1 |  |  | Cl=0 at alpha= | -4.8444 | deg
|  |  |  | @ Cl=0.1, Cd= | 0.03278
|  |  |  | @ Cl=0.4, Cd= | 0.007428
|  |  |  | @ Cl=0.6, Cd= | 0.0063637
alpha (deg) | Cl | Cd | Cm | Cl/Cd
-16.5 | -0.229 | 0.14634 | -0.038 | -1.563
-16 | -0.243 | 0.14034 | -0.038 | -1.728
-15.5 | -0.257 | 0.1339 | -0.038 | -1.916
-15 | -0.271 | 0.12625 | -0.038 | -2.144
-14.5 | -0.283 | 0.12101 | -0.038 | -2.336
-14 | -0.292 | 0.12793 | -0.037 | -2.286
-13.5 | -0.301 | 0.12289 | -0.037 | -2.451
-13 | -0.309 | 0.11026 | -0.037 | -2.799
-12.5 | -0.315 | 0.10543 | -0.037 | -2.984
-12 | -0.318 | 0.09698 | -0.037 | -3.283
-11.5 | -0.32 | 0.08975 | -0.037 | -3.564
-11 | -0.319 | 0.08622 | -0.037 | -3.695
-10.5 | -0.314 | 0.08016 | -0.037 | -3.918
-10 | -0.306 | 0.07499 | -0.038 | -4.083
-9.5 | -0.294 | 0.06771 | -0.038 | -4.348
-9 | -0.279 | 0.06373 | -0.038 | -4.371
-8.5 | -0.259 | 0.0587 | -0.039 | -4.405
-8 | -0.234 | 0.05469 | -0.039 | -4.286
-7.5 | -0.206 | 0.05109 | -0.04 | -4.036
-7 | -0.174 | 0.04762 | -0.04 | -3.655
-6.5 | -0.138 | 0.0447 | -0.04 | -3.096
-6 | -0.1 | 0.04232 | -0.04 | -2.353
-5.5 | -0.058 | 0.0395 | -0.041 | -1.472
-5 | -0.014 | 0.03742 | -0.042 | -0.385
-4.5 | 0.031 | 0.03539 | -0.043 | 0.878
-4 | 0.078 | 0.03359 | -0.046 | 2.317
-3.5 | 0.125 | 0.03186 | -0.049 | 3.936
-3 | 0.215 | 0.00771 | -0.107 | 27.939
-2.5 | 0.276 | 0.00764 | -0.107 | 36.092
-2 | 0.336 | 0.00755 | -0.108 | 44.519
-1.5 | 0.396 | 0.00743 | -0.109 | 53.368
-1 | 0.457 | 0.0074 | -0.11 | 61.773
-0.5 | 0.519 | 0.00726 | -0.11 | 71.449
0 | 0.574 | 0.00732 | -0.111 | 78.491
0.5 | 0.633 | 0.00515 | -0.112 | 122.934
1 | 0.692 | 0.00525 | -0.113 | 131.691
1.5 | 0.75 | 0.00535 | -0.113 | 140.13
2 | 0.809 | 0.00544 | -0.114 | 148.63
2.5 | 0.867 | 0.00555 | -0.115 | 156.308
3 | 0.921 | 0.00567 | -0.116 | 162.239
3.5 | 0.977 | 0.00581 | -0.117 | 168.077
4 | 1.032 | 0.00597 | -0.117 | 172.938
4.5 | 1.085 | 0.00611 | -0.118 | 177.771
5 | 1.137 | 0.00628 | -0.119 | 181.095
5.5 | 1.179 | 0.01436 | -0.119 | 82.113
6 | 1.223 | 0.01512 | -0.12 | 80.914
6.5 | 1.264 | 0.01589 | -0.12 | 79.545
7 | 1.299 | 0.01675 | -0.121 | 77.595
7.5 | 1.328 | 0.01759 | -0.122 | 75.499
8 | 1.344 | 0.01845 | -0.123 | 72.856
8.5 | 1.35 | 0.01944 | -0.123 | 69.45
9 | 1.347 | 0.02042 | -0.124 | 65.968
9.5 | 1.334 | 0.02151 | -0.125 | 61.985
10 | 1.09 | 0.06303 | -0.07 | 17.287
10.5 | 1.061 | 0.06769 | -0.067 | 15.673
11 | 1.024 | 0.07414 | -0.06 | 13.808
11.5 | 0.983 | 0.08036 | -0.053 | 12.235
12 | 0.939 | 0.08828 | -0.047 | 10.637
12.5 | 0.892 | 0.09412 | -0.044 | 9.48
13 | 0.844 | 0.10092 | -0.047 | 8.362
13.5 | 0.794 | 0.10598 | -0.049 | 7.495

## 44. Re 1M Mach 0.10 (2)
BIGFOIL.COM POLAR EXPORT
NACA67-710 a=0.6
NACA67-710 a=0.6 |  |  |  | Cl Max: | 1.4046 | at alpha= | 15 | deg
XFOIL ncrit=9 |  |  |  | L/D Max: | 179.527 | at alpha= | 4.5 | deg
Re: | 1000000 |  |  | Cd Min: | 0.24545 | at alpha= | 20 | deg
Mach: | 0.1 |  |  | Cl=0 at alpha= | -5.8942 | deg
|  |  |  | @ Cl=0.1, Cd= | 0.01384
|  |  |  | @ Cl=0.4, Cd= | 0.0081902
|  |  |  | @ Cl=0.6, Cd= | 0.0055415
alpha (deg) | Cl | Cd | Cm | Cl/Cd
-20 | -0.4234 | 0.21702 | -0.0372 | -1.951
-19.5 | -0.3938 | 0.20954 | -0.0454 | -1.8794
-19 | -0.3692 | 0.20234 | -0.0516 | -1.8247
-18.5 | -0.3516 | 0.19611 | -0.0552 | -1.7929
-18 | -0.3355 | 0.18984 | -0.0586 | -1.7673
-17.5 | -0.3206 | 0.18369 | -0.0619 | -1.7453
-17 | -0.3055 | 0.17734 | -0.0654 | -1.7227
-16 | -0.2734 | 0.16414 | -0.0717 | -1.6657
-15.5 | -0.2572 | 0.15818 | -0.0749 | -1.626
-15 | -0.241 | 0.15217 | -0.0781 | -1.5838
-14.5 | -0.225 | 0.14587 | -0.0814 | -1.5425
-14 | -0.2095 | 0.13952 | -0.0845 | -1.5016
-13.5 | -0.1954 | 0.13286 | -0.0879 | -1.4707
-13 | -0.1835 | 0.12618 | -0.0914 | -1.4543
-12.5 | -0.1718 | 0.11874 | -0.0943 | -1.4469
-12 | -0.1558 | 0.11303 | -0.0966 | -1.3784
-11.5 | -0.1398 | 0.10784 | -0.0992 | -1.2964
-11 | -0.1259 | 0.1021 | -0.1018 | -1.2331
-10.5 | -0.1129 | 0.09627 | -0.1044 | -1.1727
-10 | -0.104 | 0.09024 | -0.1076 | -1.1525
-9.5 | -0.0963 | 0.08407 | -0.1104 | -1.1455
-9 | -0.089 | 0.07785 | -0.1129 | -1.1432
-8.5 | -0.0935 | 0.07049 | -0.1151 | -1.3264
-8 | -0.0864 | 0.06628 | -0.116 | -1.3036
-7.5 | -0.0804 | 0.0614 | -0.1184 | -1.3094
-7 | -0.0643 | 0.05539 | -0.1224 | -1.1609
-6.5 | -0.034 | 0.04793 | -0.1277 | -0.70937
-6 | -0.0044 | 0.0402 | -0.1298 | -0.10945
-5.5 | 0.0164 | 0.031 | -0.1299 | 0.52903
-5 | 0.0581 | 0.02757 | -0.1297 | 2.1074
-4.5 | 0.0841 | 0.01433 | -0.1242 | 5.8688
-4 | 0.136 | 0.01273 | -0.1239 | 10.6834
-3.5 | 0.1889 | 0.01099 | -0.1236 | 17.1884
-3 | 0.2431 | 0.01002 | -0.1235 | 24.2615
-2.5 | 0.2974 | 0.00921 | -0.1234 | 32.291
-2 | 0.3505 | 0.00836 | -0.1231 | 41.9258
-1.5 | 0.4059 | 0.00817 | -0.1233 | 49.6818
-1 | 0.4603 | 0.00778 | -0.1234 | 59.1645
-0.5 | 0.5156 | 0.0075 | -0.1236 | 68.7467
0 | 0.5645 | 0.00652 | -0.1231 | 86.5798
0.5 | 0.5988 | 0.00554 | -0.1184 | 108.0866
1 | 0.6478 | 0.0056 | -0.1168 | 115.6786
1.5 | 0.7337 | 0.00589 | -0.1229 | 124.5671
2 | 0.8093 | 0.00589 | -0.1277 | 137.4024
2.5 | 0.8701 | 0.00583 | -0.1293 | 149.2453
3 | 0.9294 | 0.00579 | -0.1305 | 160.5181
3.5 | 0.9854 | 0.00577 | -0.131 | 170.7799
4 | 1.0424 | 0.00589 | -0.1317 | 176.9779
4.5 | 1.1005 | 0.00613 | -0.1329 | 179.5269
5 | 1.1134 | 0.00718 | -0.1247 | 155.0696
5.5 | 1.069 | 0.00826 | -0.1043 | 129.4189
6 | 1.0519 | 0.01034 | -0.0912 | 101.7311
6.5 | 1.0495 | 0.01261 | -0.0819 | 83.2276
7 | 1.0591 | 0.0147 | -0.0751 | 72.0476
7.5 | 1.0817 | 0.01631 | -0.0705 | 66.3213
8 | 1.1115 | 0.01762 | -0.0671 | 63.0817
8.5 | 1.1439 | 0.0188 | -0.0642 | 60.8457
9 | 1.1773 | 0.01997 | -0.0616 | 58.9534
9.5 | 1.2073 | 0.0214 | -0.0586 | 56.4159
10 | 1.2344 | 0.02307 | -0.0554 | 53.5067
10.5 | 1.264 | 0.0246 | -0.0526 | 51.3821
11 | 1.2863 | 0.02675 | -0.0491 | 48.086
11.5 | 1.3113 | 0.02879 | -0.0461 | 45.5471
12 | 1.3343 | 0.03105 | -0.0432 | 42.9726
12.5 | 1.3469 | 0.03431 | -0.0393 | 39.2568
13 | 1.3655 | 0.03718 | -0.0364 | 36.7267
13.5 | 1.3807 | 0.04047 | -0.0335 | 34.1166
14 | 1.3938 | 0.0441 | -0.0308 | 31.6054
14.5 | 1.4015 | 0.04845 | -0.0282 | 28.9267
15 | 1.4046 | 0.05353 | -0.026 | 26.2395
15.5 | 1.3987 | 0.05993 | -0.0241 | 23.3389
16 | 1.3805 | 0.06843 | -0.023 | 20.1739
16.5 | 1.3419 | 0.08074 | -0.0238 | 16.62
17 | 1.3099 | 0.09339 | -0.0271 | 14.0261
17.5 | 1.2887 | 0.10537 | -0.0319 | 12.2302
18 | 1.2293 | 0.12679 | -0.0432 | 9.6956
18.5 | 1.2113 | 0.14094 | -0.0517 | 8.5944
19 | 1.1862 | 0.15804 | -0.0623 | 7.5057
19.5 | 1.1495 | 0.1799 | -0.0752 | 6.3897
20 | 1.0308 | 0.24545 | -0.1032 | 4.1996

## 45. Re 1M Mach 0.25 (1)
BIGFOIL.COM POLAR EXPORT
NACA67-710 a=0.6
NACA67-710 a=0.6 |  |  |  | Cl Max: | 1.341 | at alpha= | 7.5 | deg
JavaFoil+Calcfoil stall+Eppler ext transition |  |  |  | L/D Max: | 177.294 | at alpha= | 4.5 | deg
Re: | 1000000 |  |  | Cd Min: | 0.00526 | at alpha= | 0.5 | deg
Mach: | 0.25 |  |  | Cl=0 at alpha= | -4.8404 | deg
|  |  |  | @ Cl=0.1, Cd= | 0.03325
|  |  |  | @ Cl=0.4, Cd= | 0.0075135
|  |  |  | @ Cl=0.6, Cd= | 0.1002
alpha (deg) | Cl | Cd | Cm | Cl/Cd
-14.5 | -0.056 | 0.12079 | -0.042 | -0.46
-14 | -0.053 | 0.11536 | -0.042 | -0.457
-13.5 | -0.05 | 0.10634 | -0.042 | -0.469
-13 | -0.047 | 0.10049 | -0.042 | -0.468
-12.5 | -0.103 | 0.09477 | -0.042 | -1.084
-12 | -0.145 | 0.09035 | -0.042 | -1.606
-11.5 | -0.176 | 0.08515 | -0.042 | -2.069
-11 | -0.201 | 0.08116 | -0.041 | -2.473
-10.5 | -0.219 | 0.09072 | -0.04 | -2.418
-10 | -0.232 | 0.08043 | -0.04 | -2.885
-9.5 | -0.238 | 0.07533 | -0.04 | -3.164
-9 | -0.238 | 0.07122 | -0.039 | -3.339
-8.5 | -0.23 | 0.06492 | -0.039 | -3.55
-8 | -0.216 | 0.05817 | -0.04 | -3.718
-7.5 | -0.196 | 0.05312 | -0.04 | -3.68
-7 | -0.169 | 0.04968 | -0.041 | -3.395
-6.5 | -0.136 | 0.04588 | -0.041 | -2.972
-6 | -0.099 | 0.0431 | -0.04 | -2.305
-5.5 | -0.059 | 0.04009 | -0.042 | -1.46
-5 | -0.015 | 0.0377 | -0.043 | -0.388
-4.5 | 0.032 | 0.03567 | -0.043 | 0.887
-4 | 0.079 | 0.03376 | -0.044 | 2.353
-3.5 | 0.128 | 0.03257 | -0.049 | 3.938
-3 | 0.221 | 0.00775 | -0.11 | 28.508
-2.5 | 0.283 | 0.00772 | -0.11 | 36.639
-2 | 0.345 | 0.00762 | -0.111 | 45.269
-1.5 | 0.407 | 0.0075 | -0.112 | 54.31
-1 | 0.469 | 0.00741 | -0.113 | 63.332
-0.5 | 0.533 | 0.00706 | -0.113 | 75.482
0 | 0.59 | 0.00739 | -0.114 | 79.778
0.5 | 0.65 | 0.00526 | -0.115 | 123.614
1 | 0.71 | 0.00535 | -0.116 | 132.758
1.5 | 0.77 | 0.00546 | -0.116 | 141
2 | 0.83 | 0.00556 | -0.117 | 149.17
2.5 | 0.89 | 0.00569 | -0.118 | 156.332
3 | 0.945 | 0.00581 | -0.119 | 162.573
3.5 | 1.002 | 0.00596 | -0.12 | 168.199
4 | 1.058 | 0.00612 | -0.12 | 172.85
4.5 | 1.113 | 0.00628 | -0.121 | 177.294
5 | 1.159 | 0.01426 | -0.121 | 81.329
5.5 | 1.207 | 0.01497 | -0.122 | 80.617
6 | 1.25 | 0.0158 | -0.123 | 79.12
6.5 | 1.288 | 0.01672 | -0.124 | 77.006
7 | 1.32 | 0.01761 | -0.124 | 74.958
7.5 | 1.341 | 0.01857 | -0.125 | 72.242
8 | 1.105 | 0.05442 | -0.048 | 20.301
8.5 | 1.335 | 0.02069 | -0.126 | 64.553
9 | 1.309 | 0.02168 | -0.127 | 60.384
9.5 | 1.048 | 0.06165 | -0.064 | 16.991
10 | 0.995 | 0.06911 | -0.051 | 14.391
10.5 | 0.933 | 0.07421 | -0.05 | 12.569
11 | 0.858 | 0.08086 | -0.045 | 10.613
11.5 | 0.774 | 0.08528 | -0.05 | 9.081
12 | 0.682 | 0.09178 | -0.051 | 7.429
12.5 | 0.582 | 0.1002 | -0.051 | 5.813

## 46. Re 1M Mach 0.25 (2)
BIGFOIL.COM POLAR EXPORT
NACA67-710 a=0.6
NACA67-710 a=0.6 |  |  |  | Cl Max: | 1.3391 | at alpha= | 13.5 | deg
XFOIL ncrit=9 |  |  |  | L/D Max: | 177.724 | at alpha= | 4.5 | deg
Re: | 1000000 |  |  | Cd Min: | 0.21895 | at alpha= | 18.5 | deg
Mach: | 0.25 |  |  | Cl=0 at alpha= | -6.1407 | deg
|  |  |  | @ Cl=0.1, Cd= | 0.027157
|  |  |  | @ Cl=0.4, Cd= | 0.0083663
|  |  |  | @ Cl=0.6, Cd= | 0.0062813
alpha (deg) | Cl | Cd | Cm | Cl/Cd
-20 | -0.4133 | 0.21824 | -0.0429 | -1.8938
-19.5 | -0.3889 | 0.21131 | -0.049 | -1.8404
-19 | -0.3711 | 0.20497 | -0.0526 | -1.8105
-18.5 | -0.354 | 0.19877 | -0.056 | -1.781
-18 | -0.3372 | 0.1924 | -0.0595 | -1.7526
-17.5 | -0.3209 | 0.18604 | -0.0631 | -1.7249
-16.5 | -0.2875 | 0.17251 | -0.0699 | -1.6666
-16 | -0.2704 | 0.16638 | -0.0733 | -1.6252
-15.5 | -0.253 | 0.16024 | -0.0767 | -1.5789
-15 | -0.2357 | 0.15398 | -0.0802 | -1.5307
-14.5 | -0.2191 | 0.14757 | -0.0835 | -1.4847
-14 | -0.2027 | 0.14105 | -0.0868 | -1.4371
-13.5 | -0.1876 | 0.13437 | -0.0904 | -1.3961
-13 | -0.1746 | 0.12772 | -0.094 | -1.3671
-12.5 | -0.1606 | 0.12042 | -0.0967 | -1.3337
-12 | -0.1443 | 0.11467 | -0.0993 | -1.2584
-11.5 | -0.1277 | 0.1092 | -0.1021 | -1.1694
-11 | -0.1131 | 0.10332 | -0.1048 | -1.0947
-10.5 | -0.0995 | 0.09736 | -0.1077 | -1.022
-10 | -0.0897 | 0.09143 | -0.111 | -0.98108
-9.5 | -0.0802 | 0.08528 | -0.1137 | -0.94043
-9 | -0.0712 | 0.07915 | -0.1162 | -0.89956
-8.5 | -0.0667 | 0.07254 | -0.1179 | -0.91949
-8 | -0.0552 | 0.06811 | -0.1193 | -0.81045
-7.5 | -0.0568 | 0.06335 | -0.1207 | -0.89661
-7 | -0.0458 | 0.05741 | -0.1246 | -0.79777
-6 | 0.0075 | 0.04295 | -0.1334 | 0.17462
-5.5 | 0.0277 | 0.03397 | -0.1345 | 0.81543
-5 | 0.0681 | 0.03023 | -0.1346 | 2.2527
-4.5 | 0.1173 | 0.02549 | -0.1334 | 4.6018
-4 | 0.1437 | 0.01486 | -0.1293 | 9.6703
-3.5 | 0.1956 | 0.01196 | -0.1282 | 16.3545
-3 | 0.2513 | 0.01055 | -0.1279 | 23.8199
-2.5 | 0.3078 | 0.00962 | -0.1277 | 31.9958
-2 | 0.3615 | 0.00857 | -0.1272 | 42.182
-1.5 | 0.4182 | 0.00827 | -0.1272 | 50.5683
-1 | 0.4746 | 0.00786 | -0.1272 | 60.3817
-0.5 | 0.532 | 0.00764 | -0.1275 | 69.6335
0 | 0.5835 | 0.0069 | -0.1271 | 84.5652
0.5 | 0.6171 | 0.00564 | -0.1221 | 109.4149
1 | 0.6683 | 0.00571 | -0.1206 | 117.0403
1.5 | 0.7576 | 0.00604 | -0.127 | 125.4305
2 | 0.8321 | 0.00604 | -0.1311 | 137.7649
2.5 | 0.8954 | 0.00601 | -0.1327 | 148.985
3 | 0.9568 | 0.00595 | -0.1339 | 160.8067
3.5 | 1.0143 | 0.00593 | -0.1342 | 171.0455
4 | 1.0733 | 0.00605 | -0.1348 | 177.405
4.5 | 1.1321 | 0.00637 | -0.1356 | 177.7237
5 | 1.121 | 0.00744 | -0.1218 | 150.672
5.5 | 1.0748 | 0.00876 | -0.1011 | 122.6941
6 | 1.0571 | 0.0112 | -0.0882 | 94.3839
6.5 | 1.0526 | 0.01376 | -0.0786 | 76.4971
7 | 1.0626 | 0.016 | -0.0717 | 66.4125
7.5 | 1.0871 | 0.01768 | -0.0672 | 61.4876
8 | 1.1196 | 0.01899 | -0.0638 | 58.9573
8.5 | 1.1509 | 0.02044 | -0.0604 | 56.3063
9 | 1.1819 | 0.02196 | -0.057 | 53.8206
9.5 | 1.2144 | 0.02345 | -0.054 | 51.7868
10 | 1.2411 | 0.02541 | -0.0504 | 48.843
10.5 | 1.2637 | 0.02775 | -0.0464 | 45.5387
11 | 1.285 | 0.03035 | -0.0425 | 42.3394
11.5 | 1.3053 | 0.03317 | -0.0388 | 39.3518
12 | 1.3127 | 0.03732 | -0.0342 | 35.1742
12.5 | 1.3309 | 0.04071 | -0.0309 | 32.6922
13 | 1.3382 | 0.0455 | -0.0272 | 29.411
13.5 | 1.3391 | 0.05119 | -0.0239 | 26.1594
14 | 1.3314 | 0.05808 | -0.0213 | 22.9236
14.5 | 1.3083 | 0.06746 | -0.0198 | 19.3937
15 | 1.2772 | 0.07874 | -0.0205 | 16.2205
15.5 | 1.242 | 0.09206 | -0.0243 | 13.4912
16 | 1.2061 | 0.10729 | -0.0312 | 11.2415
16.5 | 1.1658 | 0.12578 | -0.0418 | 9.2686
17 | 1.1129 | 0.15112 | -0.0572 | 7.3643
17.5 | 1.0306 | 0.18966 | -0.0769 | 5.4339
18 | 1.0205 | 0.20661 | -0.0854 | 4.9393
18.5 | 1.0228 | 0.21895 | -0.0918 | 4.6714

## 47. Re 1M Mach 0.50 (1)
BIGFOIL.COM POLAR EXPORT
NACA67-710 a=0.6
NACA67-710 a=0.6 |  |  |  | Cl Max: | 1.341 | at alpha= | 6 | deg
JavaFoil+Calcfoil stall+Eppler ext transition |  |  |  | L/D Max: | 172.098 | at alpha= | 4.5 | deg
Re: | 1000000 |  |  | Cd Min: | 0.00573 | at alpha= | 0.5 | deg
Mach: | 0.5 |  |  | Cl=0 at alpha= | -4.8636 | deg
|  |  |  | @ Cl=0.1, Cd= | 0.035632
|  |  |  | @ Cl=0.4, Cd= | 0.0075681
|  |  |  | @ Cl=0.6, Cd= | 0.0073573
alpha (deg) | Cl | Cd | Cm | Cl/Cd
-20 | -0.822 | 0.1906 | -0.052 | -4.311
-19.5 | -0.795 | 0.18753 | -0.052 | -4.24
-19 | -0.769 | 0.18586 | -0.052 | -4.135
-18.5 | -0.741 | 0.17544 | -0.051 | -4.221
-18 | -0.713 | 0.16855 | -0.05 | -4.232
-17.5 | -0.687 | 0.16192 | -0.051 | -4.241
-17 | -0.66 | 0.1613 | -0.051 | -4.091
-16.5 | -0.633 | 0.15293 | -0.051 | -4.14
-16 | -0.606 | 0.14864 | -0.052 | -4.079
-15.5 | -0.579 | 0.14523 | -0.052 | -3.99
-15 | -0.553 | 0.13836 | -0.052 | -3.994
-14.5 | -0.524 | 0.16476 | -0.049 | -3.182
-14 | -0.497 | 0.12719 | -0.05 | -3.911
-13.5 | -0.47 | 0.12638 | -0.05 | -3.721
-13 | -0.443 | 0.12388 | -0.05 | -3.578
-12.5 | -0.416 | 0.12041 | -0.051 | -3.457
-12 | -0.389 | 0.11698 | -0.051 | -3.327
-11.5 | -0.362 | 0.11385 | -0.051 | -3.18
-11 | -0.334 | 0.10362 | -0.049 | -3.227
-10.5 | -0.307 | 0.10367 | -0.048 | -2.964
-10 | -0.28 | 0.09347 | -0.049 | -2.998
-9.5 | -0.253 | 0.08892 | -0.05 | -2.847
-9 | -0.226 | 0.08641 | -0.05 | -2.615
-8.5 | -0.199 | 0.08886 | -0.05 | -2.237
-8 | -0.171 | 0.08035 | -0.047 | -2.133
-7.5 | -0.144 | 0.08064 | -0.047 | -1.789
-7 | -0.117 | 0.05474 | -0.048 | -2.141
-6.5 | -0.09 | 0.04957 | -0.048 | -1.816
-6 | -0.063 | 0.04495 | -0.051 | -1.401
-5.5 | -0.036 | 0.04177 | -0.052 | -0.858
-5 | -0.012 | 0.0469 | -0.047 | -0.261
-4.5 | 0.032 | 0.03967 | -0.045 | 0.807
-4 | 0.084 | 0.03631 | -0.046 | 2.324
-3.5 | 0.139 | 0.03398 | -0.048 | 4.088
-3 | 0.195 | 0.03248 | -0.05 | 5.996
-2.5 | 0.252 | 0.03072 | -0.059 | 8.203
-2 | 0.383 | 0.00759 | -0.124 | 50.504
-1.5 | 0.453 | 0.0075 | -0.124 | 60.448
-1 | 0.524 | 0.00744 | -0.125 | 70.401
-0.5 | 0.596 | 0.00735 | -0.126 | 80.997
0 | 0.656 | 0.00746 | -0.127 | 87.956
0.5 | 0.724 | 0.00573 | -0.128 | 126.196
1 | 0.791 | 0.00586 | -0.129 | 134.998
1.5 | 0.857 | 0.006 | -0.13 | 142.85
2 | 0.924 | 0.00615 | -0.13 | 150.171
2.5 | 0.991 | 0.00629 | -0.131 | 157.373
3 | 1.05 | 0.00649 | -0.132 | 161.881
3.5 | 1.113 | 0.00668 | -0.133 | 166.605
4 | 1.174 | 0.0069 | -0.134 | 170.135
4.5 | 1.23 | 0.00715 | -0.135 | 172.098
5 | 1.277 | 0.01702 | -0.135 | 75.022
5.5 | 1.317 | 0.01822 | -0.136 | 72.276
6 | 1.341 | 0.0195 | -0.137 | 68.77
6.5 | 1.338 | 0.021 | -0.137 | 63.737
7 | 1.058 | 0.04766 | -0.068 | 22.203
7.5 | 0.658 | 0.05316 | -0.056 | 12.379
8 | 0.684 | 0.06275 | -0.052 | 10.893
8.5 | 0.71 | 0.06087 | -0.058 | 11.665
9 | 0.736 | 0.07067 | -0.058 | 10.413
9.5 | 0.762 | 0.09029 | -0.06 | 8.436
10 | 0.788 | 0.09618 | -0.062 | 8.191
10.5 | 0.813 | 0.10219 | -0.062 | 7.958
11 | 0.84 | 0.10666 | -0.066 | 7.873

## 48. Re 1M Mach 0.50 (2)
BIGFOIL.COM POLAR EXPORT
NACA67-710 a=0.6
NACA67-710 a=0.6 |  |  |  | Cl Max: | 1.2428 | at alpha= | 10.5 | deg
XFOIL ncrit=9 |  |  |  | L/D Max: | 170.866 | at alpha= | 4 | deg
Re: | 1000000 |  |  | Cd Min: | 0.18536 | at alpha= | 15.5 | deg
Mach: | 0.5 |  |  | Cl=0 at alpha= | -99 | deg
|  |  |  | @ Cl=0.1, Cd= | 0.01971
|  |  |  | @ Cl=0.4, Cd= | 0.010322
|  |  |  | @ Cl=0.6, Cd= | 0.0082777
alpha (deg) | Cl | Cd | Cm | Cl/Cd
-3.5 | 0.2399 | 0.01971 | -0.1507 | 12.1715
-3 | 0.2894 | 0.01466 | -0.1479 | 19.7408
-2.5 | 0.3489 | 0.01164 | -0.1464 | 29.9742
-2 | 0.4121 | 0.01001 | -0.1456 | 41.1688
-1.5 | 0.4719 | 0.00905 | -0.1445 | 52.1436
-1 | 0.5354 | 0.00869 | -0.1441 | 61.611
-0.5 | 0.5992 | 0.00828 | -0.144 | 72.3671
0 | 0.662 | 0.0081 | -0.1437 | 81.7284
0.5 | 0.6971 | 0.00629 | -0.1386 | 110.8267
1 | 0.7501 | 0.00637 | -0.1354 | 117.7551
1.5 | 0.8231 | 0.00666 | -0.1362 | 123.5886
2 | 0.9301 | 0.00688 | -0.1454 | 135.189
2.5 | 1.0038 | 0.00684 | -0.1472 | 146.7544
3 | 1.0733 | 0.00684 | -0.1479 | 156.9152
3.5 | 1.1351 | 0.00681 | -0.1466 | 166.6814
4 | 1.2029 | 0.00704 | -0.1467 | 170.8665
4.5 | 1.192 | 0.00739 | -0.1307 | 161.2991
5 | 1.1476 | 0.00887 | -0.1094 | 129.3799
5.5 | 1.112 | 0.01202 | -0.0924 | 92.5125
6 | 1.0884 | 0.01556 | -0.0791 | 69.9486
6.5 | 1.0784 | 0.01904 | -0.0687 | 56.6387
7 | 1.088 | 0.02199 | -0.0613 | 49.477
7.5 | 1.1198 | 0.02404 | -0.0565 | 46.5807
8 | 1.1526 | 0.0262 | -0.0518 | 43.9924
8.5 | 1.1814 | 0.02876 | -0.0467 | 41.0779
9 | 1.2053 | 0.03185 | -0.0414 | 37.843
9.5 | 1.2224 | 0.03564 | -0.0356 | 34.2985
10 | 1.2344 | 0.04016 | -0.0294 | 30.7371
10.5 | 1.2428 | 0.04571 | -0.0235 | 27.1888
11 | 1.2346 | 0.05339 | -0.0189 | 23.1242
11.5 | 1.208 | 0.06341 | -0.0167 | 19.0506
12 | 1.1741 | 0.07526 | -0.0177 | 15.6006
12.5 | 1.1377 | 0.0891 | -0.0222 | 12.7688
13 | 1.101 | 0.10502 | -0.0305 | 10.4837
13.5 | 1.0711 | 0.12224 | -0.0414 | 8.7623
14 | 1.0488 | 0.13999 | -0.0519 | 7.492
14.5 | 1.0326 | 0.15657 | -0.0614 | 6.5951
15 | 1.0247 | 0.17152 | -0.0699 | 5.9742
15.5 | 1.0239 | 0.18536 | -0.0777 | 5.5238

## 49. Re 2M Mach 0.00 (1)
BIGFOIL.COM POLAR EXPORT
NACA67-710 a=0.6
NACA67-710 a=0.6 |  |  |  | Cl Max: | 1.355 | at alpha= | 8.5 | deg
JavaFoil+Calcfoil stall+Eppler ext transition |  |  |  | L/D Max: | 218.103 | at alpha= | 5 | deg
Re: | 2000000 |  |  | Cd Min: | 0.00434 | at alpha= | 1 | deg
Mach: | 0 |  |  | Cl=0 at alpha= | -4.8444 | deg
|  |  |  | @ Cl=0.1, Cd= | 0.0069398
|  |  |  | @ Cl=0.4, Cd= | 0.0060992
|  |  |  | @ Cl=0.6, Cd= | 0.0054514
alpha (deg) | Cl | Cd | Cm | Cl/Cd
-17 | -0.255 | 0.14046 | -0.039 | -1.816
-16.5 | -0.267 | 0.13466 | -0.04 | -1.985
-16 | -0.279 | 0.12742 | -0.04 | -2.193
-15.5 | -0.292 | 0.12181 | -0.04 | -2.395
-15 | -0.304 | 0.11516 | -0.04 | -2.638
-14.5 | -0.314 | 0.11092 | -0.04 | -2.828
-14 | -0.321 | 0.10466 | -0.04 | -3.067
-13.5 | -0.327 | 0.10112 | -0.04 | -3.237
-13 | -0.332 | 0.09495 | -0.04 | -3.5
-12.5 | -0.336 | 0.08849 | -0.04 | -3.793
-12 | -0.337 | 0.08354 | -0.04 | -4.033
-11.5 | -0.336 | 0.07943 | -0.04 | -4.226
-11 | -0.332 | 0.0788 | -0.039 | -4.21
-10.5 | -0.325 | 0.0744 | -0.039 | -4.367
-10 | -0.315 | 0.06908 | -0.039 | -4.556
-9.5 | -0.301 | 0.06274 | -0.04 | -4.796
-9 | -0.283 | 0.0594 | -0.04 | -4.771
-8.5 | -0.262 | 0.05543 | -0.042 | -4.727
-8 | -0.237 | 0.05131 | -0.042 | -4.613
-7.5 | -0.208 | 0.04851 | -0.043 | -4.279
-7 | -0.175 | 0.04546 | -0.043 | -3.844
-6.5 | -0.139 | 0.04272 | -0.043 | -3.247
-6 | -0.1 | 0.04045 | -0.044 | -2.464
-5.5 | -0.058 | 0.03779 | -0.047 | -1.539
-5 | -0.014 | 0.03544 | -0.052 | -0.408
-4.5 | 0.031 | 0.03362 | -0.053 | 0.926
-4 | 0.096 | 0.00695 | -0.105 | 13.888
-3.5 | 0.155 | 0.0068 | -0.106 | 22.818
-3 | 0.215 | 0.00671 | -0.106 | 31.956
-2.5 | 0.274 | 0.00659 | -0.107 | 41.606
-2 | 0.334 | 0.00621 | -0.108 | 53.83
-1.5 | 0.394 | 0.00611 | -0.109 | 64.569
-1 | 0.455 | 0.006 | -0.11 | 75.785
-0.5 | 0.516 | 0.00589 | -0.11 | 87.565
0 | 0.574 | 0.00633 | -0.111 | 90.64
0.5 | 0.632 | 0.00437 | -0.112 | 144.727
1 | 0.691 | 0.00434 | -0.113 | 159.259
1.5 | 0.749 | 0.00439 | -0.113 | 170.783
2 | 0.808 | 0.00445 | -0.114 | 181.395
2.5 | 0.866 | 0.00453 | -0.115 | 190.967
3 | 0.92 | 0.00462 | -0.116 | 198.992
3.5 | 0.976 | 0.00471 | -0.116 | 207.099
4 | 1.031 | 0.00486 | -0.117 | 212.14
4.5 | 1.085 | 0.00503 | -0.118 | 215.826
5 | 1.136 | 0.00521 | -0.119 | 218.103
5.5 | 1.177 | 0.01253 | -0.119 | 93.877
6 | 1.221 | 0.0132 | -0.119 | 92.521
6.5 | 1.262 | 0.01388 | -0.12 | 90.9
7 | 1.298 | 0.01464 | -0.121 | 88.7
7.5 | 1.328 | 0.01535 | -0.122 | 86.517
8 | 1.345 | 0.01607 | -0.122 | 83.706
8.5 | 1.355 | 0.01696 | -0.123 | 79.888
9 | 1.354 | 0.0178 | -0.124 | 76.086
9.5 | 1.345 | 0.0187 | -0.124 | 71.885
10 | 1.326 | 0.01972 | -0.125 | 67.224
10.5 | 1.298 | 0.02077 | -0.126 | 62.493
11 | 1.262 | 0.0219 | -0.126 | 57.642
11.5 | 1.218 | 0.02328 | -0.127 | 52.298
12 | 0.972 | 0.08205 | -0.062 | 11.848
12.5 | 0.93 | 0.08777 | -0.06 | 10.594
13 | 0.886 | 0.09361 | -0.057 | 9.46
13.5 | 0.842 | 0.09741 | -0.062 | 8.644

## 50. Re 2M Mach 0.00 (2)
BIGFOIL.COM POLAR EXPORT
NACA67-710 a=0.6
NACA67-710 a=0.6 |  |  |  | Cl Max: | 1.5301 | at alpha= | 16 | deg
XFOIL ncrit=9 |  |  |  | L/D Max: | 205.362 | at alpha= | 3.5 | deg
Re: | 2000000 |  |  | Cd Min: | 0.12104 | at alpha= | 20 | deg
Mach: | 0 |  |  | Cl=0 at alpha= | -5.1733 | deg
|  |  |  | @ Cl=0.1, Cd= | 0.0085315
|  |  |  | @ Cl=0.4, Cd= | 0.0061791
|  |  |  | @ Cl=0.6, Cd= | 0.0050203
alpha (deg) | Cl | Cd | Cm | Cl/Cd
-8 | -0.1127 | 0.06265 | -0.1153 | -1.7989
-7.5 | -0.0958 | 0.05786 | -0.1186 | -1.6557
-6 | -0.0844 | 0.01272 | -0.1207 | -6.6352
-5.5 | -0.033 | 0.0113 | -0.1204 | -2.9204
-5 | 0.0175 | 0.0095 | -0.12 | 1.8421
-4.5 | 0.072 | 0.00887 | -0.1202 | 8.1172
-4 | 0.1266 | 0.00821 | -0.1204 | 15.4202
-3.5 | 0.1811 | 0.00757 | -0.1205 | 23.9234
-3 | 0.2368 | 0.00734 | -0.1209 | 32.2616
-2.5 | 0.2906 | 0.00666 | -0.1208 | 43.6336
-2 | 0.3465 | 0.0064 | -0.1212 | 54.1406
-1.5 | 0.4022 | 0.00617 | -0.1215 | 65.1864
-1 | 0.458 | 0.00603 | -0.1219 | 75.9536
-0.5 | 0.5141 | 0.00587 | -0.1224 | 87.5809
0 | 0.5689 | 0.00558 | -0.1227 | 101.9534
0.5 | 0.6178 | 0.0047 | -0.1223 | 131.4468
1 | 0.6624 | 0.00391 | -0.1203 | 169.4118
1.5 | 0.7149 | 0.00399 | -0.1197 | 179.1729
2 | 0.757 | 0.00406 | -0.1165 | 186.4532
2.5 | 0.8039 | 0.00414 | -0.1147 | 194.1787
3 | 0.858 | 0.00423 | -0.1148 | 202.8369
3.5 | 0.9077 | 0.00442 | -0.1139 | 205.362
4 | 0.963 | 0.00472 | -0.1146 | 204.0254
4.5 | 1.0054 | 0.00597 | -0.1131 | 168.4087
5 | 1.0336 | 0.00783 | -0.1094 | 132.0051
5.5 | 1.0174 | 0.00908 | -0.0956 | 112.0485
6 | 1.0289 | 0.01056 | -0.0882 | 97.4337
6.5 | 1.0473 | 0.01202 | -0.0824 | 87.1298
7 | 1.0762 | 0.01313 | -0.0785 | 81.965
7.5 | 1.111 | 0.01399 | -0.0758 | 79.4139
8 | 1.1456 | 0.0149 | -0.073 | 76.8859
8.5 | 1.1797 | 0.01588 | -0.0703 | 74.2884
9 | 1.2144 | 0.01683 | -0.0679 | 72.1569
9.5 | 1.248 | 0.01788 | -0.0653 | 69.7987
10 | 1.2789 | 0.01913 | -0.0625 | 66.8531
10.5 | 1.3109 | 0.02034 | -0.0599 | 64.4494
11 | 1.3402 | 0.02177 | -0.0571 | 61.5618
11.5 | 1.3693 | 0.02322 | -0.0544 | 58.9707
12 | 1.3918 | 0.02523 | -0.051 | 55.1645
12.5 | 1.4195 | 0.02692 | -0.0485 | 52.7303
13 | 1.4441 | 0.02887 | -0.0458 | 50.0208
13.5 | 1.4677 | 0.03098 | -0.0432 | 47.3757
14 | 1.489 | 0.03331 | -0.0406 | 44.7013
14.5 | 1.5065 | 0.0361 | -0.0378 | 41.7313
15 | 1.521 | 0.03925 | -0.0351 | 38.7516
15.5 | 1.5299 | 0.04307 | -0.0324 | 35.5212
16 | 1.5301 | 0.04797 | -0.0297 | 31.897
16.5 | 1.5124 | 0.05528 | -0.0267 | 27.3589
17 | 1.5091 | 0.06134 | -0.0255 | 24.6022
17.5 | 1.4929 | 0.06958 | -0.025 | 21.4559
18 | 1.5154 | 0.07282 | -0.0255 | 20.8102
18.5 | 1.4906 | 0.08326 | -0.0271 | 17.903
19 | 1.4612 | 0.09549 | -0.0307 | 15.3021
19.5 | 1.449 | 0.10551 | -0.0349 | 13.7333
20 | 1.4121 | 0.12104 | -0.0425 | 11.6664

## 51. Re 2M Mach 0.10 (1)
BIGFOIL.COM POLAR EXPORT
NACA67-710 a=0.6
NACA67-710 a=0.6 |  |  |  | Cl Max: | 1.354 | at alpha= | 8.5 | deg
JavaFoil+Calcfoil stall+Eppler ext transition |  |  |  | L/D Max: | 217.982 | at alpha= | 5 | deg
Re: | 2000000 |  |  | Cd Min: | 0.00435 | at alpha= | 1 | deg
Mach: | 0.1 |  |  | Cl=0 at alpha= | -4.8444 | deg
|  |  |  | @ Cl=0.1, Cd= | 0.0069344
|  |  |  | @ Cl=0.4, Cd= | 0.0061008
|  |  |  | @ Cl=0.6, Cd= | 0.0055368
alpha (deg) | Cl | Cd | Cm | Cl/Cd
-16.5 | -0.229 | 0.13566 | -0.04 | -1.687
-16 | -0.243 | 0.12976 | -0.04 | -1.871
-15.5 | -0.257 | 0.12175 | -0.04 | -2.11
-15 | -0.271 | 0.11549 | -0.04 | -2.347
-14.5 | -0.283 | 0.11097 | -0.04 | -2.551
-14 | -0.293 | 0.10754 | -0.04 | -2.723
-13.5 | -0.302 | 0.10087 | -0.04 | -2.99
-13 | -0.309 | 0.09444 | -0.041 | -3.274
-12.5 | -0.315 | 0.08885 | -0.041 | -3.545
-12 | -0.319 | 0.08406 | -0.041 | -3.794
-11.5 | -0.32 | 0.07976 | -0.04 | -4.015
-11 | -0.319 | 0.07484 | -0.04 | -4.261
-10.5 | -0.314 | 0.07557 | -0.039 | -4.16
-10 | -0.306 | 0.0696 | -0.04 | -4.403
-9.5 | -0.295 | 0.0636 | -0.04 | -4.632
-9 | -0.279 | 0.06059 | -0.04 | -4.6
-8.5 | -0.259 | 0.05547 | -0.041 | -4.665
-8 | -0.235 | 0.05194 | -0.042 | -4.517
-7.5 | -0.206 | 0.04874 | -0.043 | -4.235
-7 | -0.174 | 0.0455 | -0.043 | -3.829
-6.5 | -0.138 | 0.0427 | -0.042 | -3.243
-6 | -0.1 | 0.0405 | -0.042 | -2.461
-5.5 | -0.058 | 0.03791 | -0.047 | -1.537
-5 | -0.014 | 0.03569 | -0.05 | -0.405
-4.5 | 0.031 | 0.03387 | -0.052 | 0.922
-4 | 0.097 | 0.00694 | -0.105 | 13.954
-3.5 | 0.156 | 0.00683 | -0.106 | 22.828
-3 | 0.215 | 0.00673 | -0.107 | 32.04
-2.5 | 0.276 | 0.00658 | -0.108 | 41.918
-2 | 0.336 | 0.00625 | -0.109 | 53.736
-1.5 | 0.396 | 0.00611 | -0.109 | 64.911
-1 | 0.457 | 0.00597 | -0.11 | 76.484
-0.5 | 0.519 | 0.00567 | -0.111 | 91.516
0 | 0.576 | 0.00633 | -0.112 | 90.986
0.5 | 0.635 | 0.00438 | -0.112 | 145.003
1 | 0.694 | 0.00435 | -0.113 | 159.624
1.5 | 0.753 | 0.00441 | -0.114 | 170.808
2 | 0.812 | 0.00447 | -0.115 | 181.406
2.5 | 0.87 | 0.00456 | -0.116 | 190.805
3 | 0.924 | 0.00463 | -0.116 | 199.497
3.5 | 0.981 | 0.00474 | -0.117 | 206.909
4 | 1.036 | 0.00487 | -0.118 | 212.529
4.5 | 1.09 | 0.00505 | -0.119 | 215.788
5 | 1.141 | 0.00524 | -0.119 | 217.982
5.5 | 1.182 | 0.01263 | -0.119 | 93.578
6 | 1.226 | 0.01332 | -0.12 | 92.035
6.5 | 1.267 | 0.014 | -0.121 | 90.487
7 | 1.303 | 0.01475 | -0.121 | 88.278
7.5 | 1.331 | 0.01549 | -0.122 | 85.926
8 | 1.347 | 0.01625 | -0.123 | 82.909
8.5 | 1.354 | 0.01713 | -0.124 | 79.032
9 | 1.35 | 0.018 | -0.124 | 75.041
9.5 | 1.337 | 0.019 | -0.125 | 70.363
10 | 1.313 | 0.02023 | -0.126 | 64.916
10.5 | 1.281 | 0.0211 | -0.126 | 60.695
11 | 1.239 | 0.02229 | -0.127 | 55.574
11.5 | 0.996 | 0.0727 | -0.075 | 13.696
12 | 0.942 | 0.08323 | -0.06 | 11.319
12.5 | 0.895 | 0.08988 | -0.057 | 9.954
13 | 0.846 | 0.09422 | -0.057 | 8.976
13.5 | 0.796 | 0.10105 | -0.059 | 7.879

## 52. Re 2M Mach 0.10 (2)
BIGFOIL.COM POLAR EXPORT
NACA67-710 a=0.6
NACA67-710 a=0.6 |  |  |  | Cl Max: | 1.5162 | at alpha= | 15.5 | deg
XFOIL ncrit=9 |  |  |  | L/D Max: | 206.027 | at alpha= | 3.5 | deg
Re: | 2000000 |  |  | Cd Min: | 0.14236 | at alpha= | 20 | deg
Mach: | 0.1 |  |  | Cl=0 at alpha= | -5.1769 | deg
|  |  |  | @ Cl=0.1, Cd= | 0.0086512
|  |  |  | @ Cl=0.4, Cd= | 0.0061997
|  |  |  | @ Cl=0.6, Cd= | 0.0051212
alpha (deg) | Cl | Cd | Cm | Cl/Cd
-9 | -0.0917 | 0.07563 | -0.112 | -1.2125
-8.5 | -0.0903 | 0.06936 | -0.1141 | -1.3019
-8 | -0.1073 | 0.06319 | -0.1156 | -1.6981
-7.5 | -0.0915 | 0.05841 | -0.1189 | -1.5665
-7 | -0.0725 | 0.0523 | -0.1228 | -1.3862
-6 | -0.0812 | 0.01401 | -0.1223 | -5.7959
-5.5 | -0.0327 | 0.01161 | -0.1215 | -2.8165
-5 | 0.0179 | 0.00975 | -0.121 | 1.8359
-4.5 | 0.0726 | 0.00899 | -0.1211 | 8.0756
-4 | 0.1276 | 0.00831 | -0.1213 | 15.355
-3.5 | 0.1823 | 0.00763 | -0.1213 | 23.8925
-3 | 0.2382 | 0.00737 | -0.1216 | 32.3202
-2.5 | 0.2924 | 0.00668 | -0.1216 | 43.7725
-2 | 0.3486 | 0.00642 | -0.1219 | 54.2991
-1.5 | 0.4046 | 0.00618 | -0.1223 | 65.4693
-1 | 0.4607 | 0.00604 | -0.1227 | 76.2748
-0.5 | 0.5171 | 0.00588 | -0.1231 | 87.9422
0 | 0.5723 | 0.00561 | -0.1235 | 102.0143
0.5 | 0.6216 | 0.00474 | -0.123 | 131.1392
1 | 0.6662 | 0.00393 | -0.1209 | 169.5165
1.5 | 0.7191 | 0.004 | -0.1204 | 179.775
2 | 0.7613 | 0.00407 | -0.1172 | 187.0516
2.5 | 0.8084 | 0.00416 | -0.1153 | 194.3269
3 | 0.8628 | 0.00424 | -0.1154 | 203.4906
3.5 | 0.9127 | 0.00443 | -0.1145 | 206.0271
4 | 0.9683 | 0.00474 | -0.1151 | 204.2827
4.5 | 1.0099 | 0.00603 | -0.1134 | 167.4793
5 | 1.0314 | 0.00777 | -0.1081 | 132.7413
5.5 | 1.0186 | 0.00917 | -0.0952 | 111.0796
6 | 1.0299 | 0.0107 | -0.0877 | 96.2523
6.5 | 1.0483 | 0.01218 | -0.0819 | 86.0673
7 | 1.0775 | 0.0133 | -0.078 | 81.015
7.5 | 1.1128 | 0.01417 | -0.0752 | 78.5321
8 | 1.1474 | 0.01511 | -0.0724 | 75.9365
8.5 | 1.1815 | 0.01612 | -0.0696 | 73.294
9 | 1.2161 | 0.01712 | -0.067 | 71.0339
9.5 | 1.2496 | 0.01821 | -0.0644 | 68.6216
10 | 1.2813 | 0.01945 | -0.0616 | 65.8766
10.5 | 1.3123 | 0.02078 | -0.0588 | 63.1521
11 | 1.3416 | 0.02225 | -0.0559 | 60.2966
11.5 | 1.3703 | 0.02379 | -0.0531 | 57.5998
12 | 1.3919 | 0.02595 | -0.0495 | 53.6378
12.5 | 1.4195 | 0.02769 | -0.0469 | 51.264
13 | 1.4434 | 0.02981 | -0.044 | 48.42
13.5 | 1.4659 | 0.03208 | -0.0413 | 45.6951
14 | 1.486 | 0.03463 | -0.0385 | 42.9108
14.5 | 1.5013 | 0.03774 | -0.0356 | 39.7801
15 | 1.5129 | 0.0413 | -0.0328 | 36.632
15.5 | 1.5162 | 0.04589 | -0.0298 | 33.0399
16 | 1.4982 | 0.05308 | -0.0265 | 28.2253
16.5 | 1.4981 | 0.05872 | -0.025 | 25.5126
17 | 1.4888 | 0.06589 | -0.0241 | 22.5952
17.5 | 1.4653 | 0.07562 | -0.0245 | 19.3771
18 | 1.4764 | 0.08087 | -0.0256 | 18.2565
18.5 | 1.4431 | 0.09366 | -0.0291 | 15.4079
19 | 1.4028 | 0.10902 | -0.0355 | 12.8674
19.5 | 1.3778 | 0.12269 | -0.0426 | 11.2299
20 | 1.3302 | 0.14236 | -0.0541 | 9.3439

## 53. Re 2M Mach 0.25 (1)
BIGFOIL.COM POLAR EXPORT
NACA67-710 a=0.6
NACA67-710 a=0.6 |  |  |  | Cl Max: | 1.345 | at alpha= | 7.5 | deg
JavaFoil+Calcfoil stall+Eppler ext transition |  |  |  | L/D Max: | 214.948 | at alpha= | 4.5 | deg
Re: | 2000000 |  |  | Cd Min: | 0.00442 | at alpha= | 1 | deg
Mach: | 0.25 |  |  | Cl=0 at alpha= | -4.8404 | deg
|  |  |  | @ Cl=0.1, Cd= | 0.026035
|  |  |  | @ Cl=0.4, Cd= | 0.0062202
|  |  |  | @ Cl=0.6, Cd= | 0.09343
alpha (deg) | Cl | Cd | Cm | Cl/Cd
-14.5 | -0.056 | 0.1131 | -0.043 | -0.492
-14 | -0.053 | 0.10645 | -0.043 | -0.496
-13.5 | -0.05 | 0.0995 | -0.043 | -0.501
-13 | -0.047 | 0.09465 | -0.044 | -0.497
-12.5 | -0.103 | 0.08943 | -0.044 | -1.149
-12 | -0.145 | 0.0855 | -0.044 | -1.699
-11.5 | -0.176 | 0.07978 | -0.044 | -2.211
-11 | -0.201 | 0.07579 | -0.044 | -2.652
-10.5 | -0.22 | 0.07292 | -0.044 | -3.013
-10 | -0.232 | 0.06798 | -0.044 | -3.418
-9.5 | -0.239 | 0.06491 | -0.043 | -3.676
-9 | -0.238 | 0.06174 | -0.042 | -3.855
-8.5 | -0.231 | 0.06 | -0.042 | -3.844
-8 | -0.216 | 0.05422 | -0.042 | -3.991
-7.5 | -0.196 | 0.05025 | -0.042 | -3.893
-7 | -0.169 | 0.04722 | -0.043 | -3.575
-6.5 | -0.136 | 0.04378 | -0.043 | -3.116
-6 | -0.099 | 0.04136 | -0.043 | -2.404
-5.5 | -0.059 | 0.03868 | -0.045 | -1.515
-5 | -0.015 | 0.03642 | -0.049 | -0.402
-4.5 | 0.032 | 0.0341 | -0.052 | 0.932
-4 | 0.08 | 0.0324 | -0.054 | 2.464
-3.5 | 0.16 | 0.00694 | -0.109 | 22.993
-3 | 0.221 | 0.00654 | -0.11 | 33.79
-2.5 | 0.283 | 0.00642 | -0.111 | 44.042
-2 | 0.345 | 0.0063 | -0.111 | 54.741
-1.5 | 0.407 | 0.00621 | -0.112 | 65.543
-1 | 0.469 | 0.0065 | -0.113 | 72.17
-0.5 | 0.533 | 0.00641 | -0.114 | 83.102
0 | 0.592 | 0.00639 | -0.115 | 92.601
0.5 | 0.652 | 0.00446 | -0.115 | 146.332
1 | 0.713 | 0.00442 | -0.116 | 161.314
1.5 | 0.773 | 0.00449 | -0.117 | 172.061
2 | 0.833 | 0.00456 | -0.118 | 182.766
2.5 | 0.893 | 0.00465 | -0.119 | 191.97
3 | 0.948 | 0.00475 | -0.119 | 199.543
3.5 | 1.006 | 0.00485 | -0.12 | 207.411
4 | 1.063 | 0.00501 | -0.121 | 211.966
4.5 | 1.117 | 0.0052 | -0.122 | 214.948
5 | 1.162 | 0.01254 | -0.122 | 92.634
5.5 | 1.209 | 0.01317 | -0.122 | 91.85
6 | 1.253 | 0.0139 | -0.123 | 90.102
6.5 | 1.291 | 0.01474 | -0.124 | 87.575
7 | 1.323 | 0.01553 | -0.125 | 85.195
7.5 | 1.345 | 0.01638 | -0.125 | 82.096
8 | 1.107 | 0.05117 | -0.056 | 21.636
8.5 | 1.339 | 0.01824 | -0.127 | 73.379
9 | 1.312 | 0.01928 | -0.128 | 68.072
9.5 | 1.269 | 0.02049 | -0.128 | 61.924
10 | 1.005 | 0.06348 | -0.073 | 15.83
10.5 | 0.938 | 0.06934 | -0.066 | 13.527
11 | 0.861 | 0.07666 | -0.058 | 11.227
11.5 | 0.777 | 0.08148 | -0.061 | 9.532
12 | 0.684 | 0.08657 | -0.061 | 7.897
12.5 | 0.584 | 0.09343 | -0.059 | 6.246

## 54. Re 2M Mach 0.25 (2)
BIGFOIL.COM POLAR EXPORT
NACA67-710 a=0.6
NACA67-710 a=0.6 |  |  |  | Cl Max: | 1.4466 | at alpha= | 14 | deg
XFOIL ncrit=9 |  |  |  | L/D Max: | 207.483 | at alpha= | 3.5 | deg
Re: | 2000000 |  |  | Cd Min: | 0.22035 | at alpha= | 19 | deg
Mach: | 0.25 |  |  | Cl=0 at alpha= | -5.8029 | deg
|  |  |  | @ Cl=0.1, Cd= | 0.0094526
|  |  |  | @ Cl=0.4, Cd= | 0.0063756
|  |  |  | @ Cl=0.6, Cd= | 0.0055992
alpha (deg) | Cl | Cd | Cm | Cl/Cd
-20 | -0.417 | 0.21856 | -0.0412 | -1.9079
-19.5 | -0.3991 | 0.21231 | -0.045 | -1.8798
-19 | -0.3808 | 0.20564 | -0.0487 | -1.8518
-18.5 | -0.3627 | 0.19929 | -0.0526 | -1.82
-18 | -0.3449 | 0.1924 | -0.0565 | -1.7926
-17.5 | -0.3276 | 0.18564 | -0.0603 | -1.7647
-17 | -0.3098 | 0.17895 | -0.0642 | -1.7312
-16.5 | -0.294 | 0.17188 | -0.0678 | -1.7105
-16 | -0.2757 | 0.16597 | -0.0715 | -1.6611
-15.5 | -0.2574 | 0.15979 | -0.0753 | -1.6109
-15 | -0.2397 | 0.15346 | -0.0789 | -1.562
-14.5 | -0.2228 | 0.14693 | -0.0824 | -1.5164
-14 | -0.2057 | 0.14008 | -0.0859 | -1.4684
-13.5 | -0.19 | 0.13321 | -0.0894 | -1.4263
-13 | -0.1753 | 0.12634 | -0.0928 | -1.3875
-12.5 | -0.1644 | 0.11871 | -0.096 | -1.3849
-12 | -0.1477 | 0.11322 | -0.0989 | -1.3045
-11.5 | -0.1307 | 0.10772 | -0.1018 | -1.2133
-11 | -0.1156 | 0.10184 | -0.1047 | -1.1351
-10.5 | -0.1017 | 0.09566 | -0.1076 | -1.0631
-10 | -0.09 | 0.08959 | -0.1103 | -1.0046
-9.5 | -0.0802 | 0.08323 | -0.1129 | -0.96359
-9 | -0.0722 | 0.077 | -0.1154 | -0.93766
-8.5 | -0.067 | 0.07088 | -0.1175 | -0.94526
-8 | -0.0669 | 0.06542 | -0.1193 | -1.0226
-7.5 | -0.0673 | 0.06086 | -0.1209 | -1.1058
-7 | -0.0535 | 0.05488 | -0.1248 | -0.97485
-6.5 | -0.0292 | 0.04764 | -0.1295 | -0.61293
-6 | -0.0097 | 0.03923 | -0.1325 | -0.24726
-5.5 | 0.0149 | 0.02832 | -0.1329 | 0.52613
-5 | 0.0258 | 0.01265 | -0.1272 | 2.0395
-4.5 | 0.076 | 0.00979 | -0.1262 | 7.763
-4 | 0.1329 | 0.00899 | -0.1261 | 14.7831
-3.5 | 0.189 | 0.00806 | -0.1259 | 23.4491
-3 | 0.2462 | 0.00751 | -0.1259 | 32.783
-2.5 | 0.3023 | 0.00681 | -0.1258 | 44.3906
-2 | 0.3601 | 0.00651 | -0.126 | 55.3149
-1 | 0.4759 | 0.00612 | -0.1267 | 77.7614
-0.5 | 0.5339 | 0.00594 | -0.1271 | 89.8822
0 | 0.5909 | 0.00574 | -0.1274 | 102.9443
0.5 | 0.6426 | 0.00494 | -0.1271 | 130.081
1 | 0.6872 | 0.00401 | -0.1247 | 171.3716
1.5 | 0.742 | 0.00407 | -0.1242 | 182.3096
2 | 0.7851 | 0.00417 | -0.1207 | 188.2734
2.5 | 0.8334 | 0.00424 | -0.1187 | 196.5566
3 | 0.889 | 0.00434 | -0.1186 | 204.8387
3.5 | 0.9399 | 0.00453 | -0.1174 | 207.4834
4 | 0.9968 | 0.00486 | -0.1178 | 205.1029
4.5 | 1.0338 | 0.0064 | -0.1149 | 161.5312
5 | 1.0332 | 0.0079 | -0.1044 | 130.7848
5.5 | 1.0266 | 0.00973 | -0.093 | 105.5087
6 | 1.0354 | 0.01153 | -0.085 | 89.8005
6.5 | 1.0544 | 0.01314 | -0.079 | 80.2435
7 | 1.0852 | 0.01433 | -0.0751 | 75.7292
7.5 | 1.1212 | 0.01532 | -0.072 | 73.1854
8 | 1.1571 | 0.01636 | -0.0689 | 70.7274
8.5 | 1.1916 | 0.01751 | -0.0658 | 68.0525
9 | 1.2251 | 0.01877 | -0.0626 | 65.269
9.5 | 1.2582 | 0.0201 | -0.0594 | 62.597
10 | 1.2903 | 0.02157 | -0.0562 | 59.8192
10.5 | 1.3174 | 0.02343 | -0.0524 | 56.2271
11 | 1.3477 | 0.02514 | -0.0492 | 53.6078
11.5 | 1.3671 | 0.02774 | -0.0448 | 49.2826
12 | 1.3906 | 0.03016 | -0.0412 | 46.1074
12.5 | 1.4109 | 0.03294 | -0.0375 | 42.8324
13 | 1.4245 | 0.03649 | -0.0336 | 39.0381
13.5 | 1.4376 | 0.04024 | -0.0301 | 35.7256
14 | 1.4466 | 0.04458 | -0.0268 | 32.4495
14.5 | 1.4419 | 0.05063 | -0.0235 | 28.4792
15 | 1.4298 | 0.05791 | -0.021 | 24.69
15.5 | 1.4066 | 0.06719 | -0.02 | 20.9347
16 | 1.3704 | 0.07922 | -0.0213 | 17.2987
16.5 | 1.3258 | 0.09426 | -0.0261 | 14.0654
17 | 1.2943 | 0.10885 | -0.033 | 11.8907
17.5 | 1.2661 | 0.12434 | -0.0417 | 10.1826
18 | 1.2198 | 0.14571 | -0.0549 | 8.3714
18.5 | 1.1916 | 0.16367 | -0.0653 | 7.2805
19 | 1.0508 | 0.22035 | -0.0947 | 4.7688

## 55. Re 2M Mach 0.50 (1)
BIGFOIL.COM POLAR EXPORT
NACA67-710 a=0.6
NACA67-710 a=0.6 |  |  |  | Cl Max: | 1.344 | at alpha= | 6 | deg
JavaFoil+Calcfoil stall+Eppler ext transition |  |  |  | L/D Max: | 208.178 | at alpha= | 4.5 | deg
Re: | 2000000 |  |  | Cd Min: | 0.00473 | at alpha= | 0.5 | deg
Mach: | 0.5 |  |  | Cl=0 at alpha= | -4.8636 | deg
|  |  |  | @ Cl=0.1, Cd= | 0.034136
|  |  |  | @ Cl=0.4, Cd= | 0.0066085
|  |  |  | @ Cl=0.6, Cd= | 0.0063613
alpha (deg) | Cl | Cd | Cm | Cl/Cd
-20 | -0.822 | 0.17189 | -0.052 | -4.781
-19.5 | -0.795 | 0.16995 | -0.052 | -4.68
-19 | -0.769 | 0.1644 | -0.053 | -4.676
-18.5 | -0.741 | 0.15905 | -0.052 | -4.661
-18 | -0.714 | 0.15375 | -0.051 | -4.643
-17.5 | -0.687 | 0.14837 | -0.051 | -4.63
-17 | -0.66 | 0.14526 | -0.051 | -4.544
-16.5 | -0.633 | 0.13752 | -0.052 | -4.606
-16 | -0.607 | 0.13335 | -0.052 | -4.549
-15.5 | -0.58 | 0.1301 | -0.052 | -4.455
-15 | -0.553 | 0.12544 | -0.053 | -4.408
-14.5 | -0.524 | 0.1431 | -0.05 | -3.664
-14 | -0.498 | 0.11427 | -0.051 | -4.355
-13.5 | -0.47 | 0.11328 | -0.051 | -4.153
-13 | -0.444 | 0.10975 | -0.051 | -4.041
-12.5 | -0.416 | 0.10628 | -0.051 | -3.919
-12 | -0.389 | 0.10284 | -0.052 | -3.786
-11.5 | -0.362 | 0.09975 | -0.052 | -3.632
-11 | -0.335 | 0.09125 | -0.05 | -3.668
-10.5 | -0.307 | 0.09128 | -0.05 | -3.369
-10 | -0.281 | 0.07014 | -0.051 | -3.999
-9.5 | -0.253 | 0.06347 | -0.052 | -3.991
-9 | -0.226 | 0.07792 | -0.052 | -2.902
-8.5 | -0.199 | 0.07938 | -0.052 | -2.507
-8 | -0.172 | 0.0694 | -0.05 | -2.473
-7.5 | -0.144 | 0.05764 | -0.05 | -2.506
-7 | -0.117 | 0.05132 | -0.051 | -2.285
-6.5 | -0.09 | 0.0467 | -0.052 | -1.931
-6 | -0.063 | 0.04244 | -0.054 | -1.486
-5.5 | -0.036 | 0.03931 | -0.056 | -0.913
-5 | -0.012 | 0.04337 | -0.049 | -0.282
-4.5 | 0.032 | 0.03725 | -0.047 | 0.86
-4 | 0.084 | 0.03477 | -0.048 | 2.428
-3.5 | 0.139 | 0.03259 | -0.054 | 4.27
-3 | 0.196 | 0.03067 | -0.062 | 6.382
-2.5 | 0.313 | 0.0071 | -0.123 | 44.026
-2 | 0.383 | 0.00663 | -0.124 | 57.777
-1.5 | 0.454 | 0.00654 | -0.125 | 69.385
-1 | 0.524 | 0.00647 | -0.126 | 80.915
-0.5 | 0.596 | 0.00636 | -0.127 | 93.592
0 | 0.659 | 0.00638 | -0.128 | 103.227
0.5 | 0.726 | 0.00473 | -0.128 | 153.628
1 | 0.794 | 0.00481 | -0.129 | 164.921
1.5 | 0.861 | 0.00491 | -0.13 | 175.274
2 | 0.928 | 0.00502 | -0.131 | 184.946
2.5 | 0.994 | 0.00512 | -0.132 | 194.151
3 | 1.054 | 0.00526 | -0.133 | 200.582
3.5 | 1.117 | 0.00545 | -0.134 | 204.844
4 | 1.178 | 0.00568 | -0.135 | 207.302
4.5 | 1.236 | 0.00594 | -0.135 | 208.178
5 | 1.28 | 0.01499 | -0.135 | 85.361
5.5 | 1.32 | 0.01608 | -0.136 | 82.069
6 | 1.344 | 0.01722 | -0.137 | 78.054
6.5 | 1.341 | 0.01853 | -0.138 | 72.372
7 | 1.281 | 0.02005 | -0.139 | 63.918
7.5 | 0.799 | 0.02143 | -0.139 | 37.296
8 | 0.684 | 0.05836 | -0.058 | 11.724
8.5 | 0.713 | 0.05684 | -0.071 | 12.547
9 | 0.737 | 0.06443 | -0.064 | 11.438
9.5 | 0.762 | 0.07823 | -0.063 | 9.745
10 | 0.788 | 0.08622 | -0.064 | 9.143
10.5 | 0.814 | 0.09013 | -0.064 | 9.029
11 | 0.84 | 0.09432 | -0.069 | 8.911

## 56. Re 2M Mach 0.50 (2)
BIGFOIL.COM POLAR EXPORT
NACA67-710 a=0.6
NACA67-710 a=0.6 |  |  |  | Cl Max: | 1.2913 | at alpha= | 10.5 | deg
XFOIL ncrit=9 |  |  |  | L/D Max: | 209.127 | at alpha= | 3.5 | deg
Re: | 2000000 |  |  | Cd Min: | 0.23427 | at alpha= | -20 | deg
Mach: | 0.5 |  |  | Cl=0 at alpha= | -8.8854 | deg
|  |  |  | @ Cl=0.1, Cd= | 0.035956
|  |  |  | @ Cl=0.4, Cd= | 0.00727
|  |  |  | @ Cl=0.6, Cd= | 0.0062766
alpha (deg) | Cl | Cd | Cm | Cl/Cd
-20 | -0.4398 | 0.23427 | -0.044 | -1.8773
-19.5 | -0.4171 | 0.22659 | -0.0487 | -1.8408
-19 | -0.3946 | 0.21907 | -0.0534 | -1.8013
-18 | -0.3504 | 0.20434 | -0.0627 | -1.7148
-17.5 | -0.3287 | 0.19662 | -0.0673 | -1.6718
-17 | -0.3078 | 0.18895 | -0.0717 | -1.629
-16.5 | -0.2861 | 0.18216 | -0.076 | -1.5706
-16 | -0.2637 | 0.17538 | -0.0805 | -1.5036
-15.5 | -0.2416 | 0.16844 | -0.0848 | -1.4343
-15 | -0.2202 | 0.16127 | -0.0889 | -1.3654
-14.5 | -0.1992 | 0.15401 | -0.093 | -1.2934
-14 | -0.1786 | 0.14687 | -0.0971 | -1.216
-13.5 | -0.1588 | 0.1397 | -0.1012 | -1.1367
-13 | -0.1398 | 0.13257 | -0.1051 | -1.0545
-12.5 | -0.1229 | 0.12522 | -0.1087 | -0.98147
-12 | -0.1032 | 0.11919 | -0.1121 | -0.86584
-11.5 | -0.0831 | 0.11308 | -0.1156 | -0.73488
-11 | -0.0646 | 0.10646 | -0.1191 | -0.6068
-10.5 | -0.0473 | 0.10017 | -0.1225 | -0.4722
-10 | -0.031 | 0.09388 | -0.1256 | -0.33021
-9.5 | -0.0164 | 0.08758 | -0.1284 | -0.18726
-9 | -0.0022 | 0.08141 | -0.1312 | -0.027024
-8.5 | 0.0074 | 0.07486 | -0.1338 | 0.098851
-8 | 0.0268 | 0.07077 | -0.1356 | 0.37869
-7.5 | 0.0379 | 0.06517 | -0.1383 | 0.58156
-7 | 0.0423 | 0.0595 | -0.1405 | 0.71092
-6.5 | 0.0447 | 0.05412 | -0.1427 | 0.82594
-6 | 0.0613 | 0.04785 | -0.1465 | 1.2811
-5.5 | 0.0801 | 0.04096 | -0.1499 | 1.9556
-5 | 0.1106 | 0.03329 | -0.1526 | 3.3223
-4.5 | 0.1474 | 0.02631 | -0.1529 | 5.6024
-4 | 0.1841 | 0.01886 | -0.151 | 9.7614
-3.5 | 0.2306 | 0.01359 | -0.1484 | 16.9684
-3 | 0.2853 | 0.0097 | -0.1463 | 29.4124
-2.5 | 0.3486 | 0.00815 | -0.1454 | 42.773
-2 | 0.4111 | 0.00708 | -0.1445 | 58.065
-1.5 | 0.4761 | 0.00671 | -0.1443 | 70.9538
-1 | 0.541 | 0.00643 | -0.1442 | 84.1369
-0.5 | 0.6064 | 0.00626 | -0.1444 | 96.869
0 | 0.6716 | 0.00616 | -0.1446 | 109.026
0.5 | 0.7335 | 0.00577 | -0.1444 | 127.1231
1 | 0.7779 | 0.00441 | -0.1409 | 176.3946
1.5 | 0.839 | 0.00449 | -0.14 | 186.8597
2 | 0.8874 | 0.0046 | -0.1358 | 192.913
2.5 | 0.9382 | 0.0047 | -0.1322 | 199.617
3 | 0.9991 | 0.00481 | -0.1312 | 207.7131
3.5 | 1.054 | 0.00504 | -0.1287 | 209.127
4 | 1.1133 | 0.0056 | -0.1276 | 198.8036
4.5 | 1.0954 | 0.00784 | -0.1128 | 139.7194
5 | 1.076 | 0.01033 | -0.0981 | 104.1626
5.5 | 1.0701 | 0.01295 | -0.0867 | 82.6332
6 | 1.0696 | 0.01569 | -0.0768 | 68.1708
6.5 | 1.0845 | 0.01808 | -0.0695 | 59.9834
7 | 1.1199 | 0.01972 | -0.0648 | 56.7901
7.5 | 1.1588 | 0.02131 | -0.0605 | 54.3782
8 | 1.1972 | 0.02304 | -0.0561 | 51.9618
8.5 | 1.2331 | 0.02503 | -0.0513 | 49.2649
9 | 1.264 | 0.02749 | -0.046 | 45.9804
9.5 | 1.2825 | 0.03095 | -0.0395 | 41.4378
10 | 1.2892 | 0.03551 | -0.0323 | 36.3053
10.5 | 1.2913 | 0.04105 | -0.0253 | 31.4568
11 | 1.2786 | 0.04872 | -0.0196 | 26.2438
11.5 | 1.2454 | 0.05909 | -0.0162 | 21.0763
12 | 1.2088 | 0.07082 | -0.0161 | 17.0686
12.5 | 1.1699 | 0.08436 | -0.0197 | 13.8679
13 | 1.1313 | 0.09984 | -0.0273 | 11.3311
13.5 | 1.1001 | 0.11651 | -0.0376 | 9.4421
14 | 1.0769 | 0.13393 | -0.0487 | 8.0408
14.5 | 1.059 | 0.15079 | -0.0586 | 7.023
15 | 1.0486 | 0.16587 | -0.0675 | 6.3218
15.5 | 1.0449 | 0.17976 | -0.0756 | 5.8128

## 57. Re 3M Mach 0.00 (1)
BIGFOIL.COM POLAR EXPORT
NACA67-710 a=0.6
NACA67-710 a=0.6 |  |  |  | Cl Max: | 1.356 | at alpha= | 8.5 | deg
JavaFoil+Calcfoil stall+Eppler ext transition |  |  |  | L/D Max: | 229.444 | at alpha= | 4 | deg
Re: | 3000000 |  |  | Cd Min: | 0.0033 | at alpha= | 1 | deg
Mach: | 0 |  |  | Cl=0 at alpha= | -4.8421 | deg
|  |  |  | @ Cl=0.1, Cd= | 0.0066976
|  |  |  | @ Cl=0.4, Cd= | 0.0058856
|  |  |  | @ Cl=0.6, Cd= | 0.0046015
alpha (deg) | Cl | Cd | Cm | Cl/Cd
-17 | -0.255 | 0.13646 | -0.04 | -1.871
-16.5 | -0.267 | 0.13025 | -0.04 | -2.053
-16 | -0.28 | 0.1244 | -0.041 | -2.248
-15.5 | -0.292 | 0.11871 | -0.041 | -2.459
-15 | -0.304 | 0.11254 | -0.041 | -2.701
-14.5 | -0.314 | 0.10745 | -0.041 | -2.921
-14 | -0.321 | 0.10173 | -0.041 | -3.158
-13.5 | -0.328 | 0.09716 | -0.041 | -3.372
-13 | -0.333 | 0.09153 | -0.041 | -3.633
-12.5 | -0.336 | 0.08618 | -0.042 | -3.897
-12 | -0.337 | 0.08111 | -0.042 | -4.157
-11.5 | -0.336 | 0.07744 | -0.042 | -4.339
-11 | -0.332 | 0.07442 | -0.041 | -4.462
-10.5 | -0.325 | 0.07002 | -0.041 | -4.644
-10 | -0.315 | 0.06617 | -0.042 | -4.76
-9.5 | -0.301 | 0.06124 | -0.042 | -4.918
-9 | -0.284 | 0.05808 | -0.042 | -4.884
-8.5 | -0.262 | 0.05394 | -0.044 | -4.862
-8 | -0.237 | 0.05051 | -0.045 | -4.692
-7.5 | -0.208 | 0.04712 | -0.046 | -4.411
-7 | -0.175 | 0.04412 | -0.046 | -3.967
-6.5 | -0.139 | 0.04144 | -0.048 | -3.355
-6 | -0.1 | 0.03924 | -0.049 | -2.547
-5.5 | -0.058 | 0.03598 | -0.055 | -1.626
-5 | -0.018 | 0.00688 | -0.103 | -2.602
-4.5 | 0.039 | 0.00681 | -0.104 | 5.662
-4 | 0.096 | 0.00672 | -0.105 | 14.349
-3.5 | 0.155 | 0.00639 | -0.106 | 24.28
-3 | 0.215 | 0.0063 | -0.106 | 34.058
-2.5 | 0.274 | 0.00615 | -0.107 | 44.596
-2 | 0.334 | 0.00604 | -0.108 | 55.352
-1.5 | 0.394 | 0.00592 | -0.109 | 66.617
-1 | 0.455 | 0.00557 | -0.11 | 81.575
-0.5 | 0.516 | 0.00552 | -0.11 | 93.507
0 | 0.574 | 0.00543 | -0.111 | 105.634
0.5 | 0.633 | 0.00355 | -0.112 | 178.555
1 | 0.692 | 0.0033 | -0.113 | 209.849
1.5 | 0.75 | 0.00411 | -0.114 | 182.557
2 | 0.809 | 0.00416 | -0.114 | 194.432
2.5 | 0.867 | 0.00414 | -0.115 | 209.363
3 | 0.921 | 0.00426 | -0.116 | 216.117
3.5 | 0.977 | 0.00437 | -0.117 | 223.655
4 | 1.033 | 0.0045 | -0.117 | 229.444
4.5 | 1.086 | 0.0048 | -0.118 | 226.094
5 | 1.136 | 0.00597 | -0.119 | 190.301
5.5 | 1.178 | 0.01164 | -0.119 | 101.17
6 | 1.223 | 0.01228 | -0.12 | 99.568
6.5 | 1.264 | 0.01293 | -0.12 | 97.738
7 | 1.3 | 0.0136 | -0.121 | 95.602
7.5 | 1.33 | 0.01428 | -0.122 | 93.135
8 | 1.347 | 0.01495 | -0.123 | 90.12
8.5 | 1.356 | 0.01575 | -0.123 | 86.125
9 | 1.356 | 0.01654 | -0.124 | 82
9.5 | 1.347 | 0.01737 | -0.125 | 77.503
10 | 1.328 | 0.01835 | -0.125 | 72.345
10.5 | 1.3 | 0.01931 | -0.126 | 67.343
11 | 1.265 | 0.0204 | -0.127 | 61.995
11.5 | 1.222 | 0.02155 | -0.127 | 56.711
12 | 0.982 | 0.07591 | -0.076 | 12.934
12.5 | 0.934 | 0.08426 | -0.068 | 11.084
13 | 0.888 | 0.09042 | -0.065 | 9.824
13.5 | 0.846 | 0.09296 | -0.07 | 9.098

## 58. Re 3M Mach 0.00 (2)
BIGFOIL.COM POLAR EXPORT
NACA67-710 a=0.6
NACA67-710 a=0.6 |  |  |  | Cl Max: | 1.6333 | at alpha= | 18 | deg
XFOIL ncrit=9 |  |  |  | L/D Max: | 229.029 | at alpha= | 3 | deg
Re: | 3000000 |  |  | Cd Min: | 0.20691 | at alpha= | -19.5 | deg
Mach: | 0 |  |  | Cl=0 at alpha= | -5.1275 | deg
|  |  |  | @ Cl=0.1, Cd= | 0.0073017
|  |  |  | @ Cl=0.4, Cd= | 0.0055166
|  |  |  | @ Cl=0.6, Cd= | 0.004893
alpha (deg) | Cl | Cd | Cm | Cl/Cd
-19.5 | -0.3992 | 0.20691 | -0.0432 | -1.9293
-19 | -0.3814 | 0.20133 | -0.0472 | -1.8944
-18.5 | -0.3647 | 0.19501 | -0.0509 | -1.8702
-18 | -0.3465 | 0.18937 | -0.0549 | -1.8298
-17.5 | -0.3282 | 0.18322 | -0.0585 | -1.7913
-17 | -0.3113 | 0.17664 | -0.0621 | -1.7623
-16.5 | -0.2946 | 0.16993 | -0.0659 | -1.7337
-16 | -0.278 | 0.1635 | -0.0695 | -1.7003
-15.5 | -0.2619 | 0.15694 | -0.073 | -1.6688
-15 | -0.246 | 0.15014 | -0.0766 | -1.6385
-14.5 | -0.2308 | 0.14337 | -0.08 | -1.6098
-14 | -0.2163 | 0.13658 | -0.0833 | -1.5837
-13.5 | -0.2056 | 0.12916 | -0.0867 | -1.5918
-13 | -0.1897 | 0.12311 | -0.09 | -1.5409
-12.5 | -0.1712 | 0.11757 | -0.0931 | -1.4562
-12 | -0.1584 | 0.11094 | -0.0961 | -1.4278
-11.5 | -0.1453 | 0.10477 | -0.0989 | -1.3868
-11 | -0.1333 | 0.0984 | -0.1018 | -1.3547
-10.5 | -0.1219 | 0.09224 | -0.1045 | -1.3216
-10 | -0.1188 | 0.08514 | -0.1071 | -1.3953
-9.5 | -0.1253 | 0.07655 | -0.1098 | -1.6368
-9 | -0.1091 | 0.07273 | -0.1118 | -1.5001
-8.5 | -0.1216 | 0.06556 | -0.114 | -1.8548
-8 | -0.1148 | 0.06212 | -0.1153 | -1.848
-7.5 | -0.1098 | 0.05398 | -0.1203 | -2.0341
-7 | -0.2045 | 0.01041 | -0.1181 | -19.6446
-6.5 | -0.1523 | 0.00938 | -0.118 | -16.2367
-6 | -0.097 | 0.00895 | -0.1184 | -10.838
-5.5 | -0.0415 | 0.00856 | -0.1188 | -4.8481
-5 | 0.0142 | 0.00823 | -0.1192 | 1.7254
-4.5 | 0.0697 | 0.00791 | -0.1195 | 8.8116
-4 | 0.1225 | 0.00685 | -0.1194 | 17.8832
-3.5 | 0.1778 | 0.00639 | -0.1196 | 27.8247
-3 | 0.2339 | 0.00617 | -0.1201 | 37.9092
-2.5 | 0.2899 | 0.00602 | -0.1205 | 48.1561
-2 | 0.3458 | 0.00568 | -0.1209 | 60.8803
-1.5 | 0.4022 | 0.00551 | -0.1214 | 72.9946
-1 | 0.4582 | 0.00539 | -0.1218 | 85.0093
-0.5 | 0.5146 | 0.00527 | -0.1224 | 97.6471
0 | 0.5706 | 0.00512 | -0.1229 | 111.4453
0.5 | 0.6237 | 0.00471 | -0.123 | 132.4204
1 | 0.6688 | 0.00348 | -0.1217 | 192.1839
1.5 | 0.7225 | 0.00345 | -0.1215 | 209.4203
2 | 0.7742 | 0.00353 | -0.1209 | 219.3201
2.5 | 0.8222 | 0.00366 | -0.1193 | 224.6448
3 | 0.8726 | 0.00381 | -0.1185 | 229.0289
3.5 | 0.9179 | 0.00418 | -0.1168 | 219.5933
4 | 0.9391 | 0.00527 | -0.1101 | 178.1973
4.5 | 0.9715 | 0.00645 | -0.1064 | 150.6202
5 | 1.003 | 0.00799 | -0.1033 | 125.5319
5.5 | 1.0092 | 0.00917 | -0.0943 | 110.0545
6 | 1.0307 | 0.01031 | -0.0886 | 99.9709
6.5 | 1.0586 | 0.01133 | -0.0843 | 93.4334
7 | 1.0929 | 0.01214 | -0.0813 | 90.0247
7.5 | 1.129 | 0.01291 | -0.0786 | 87.4516
8 | 1.1654 | 0.01368 | -0.0761 | 85.1901
8.5 | 1.201 | 0.01452 | -0.0736 | 82.7135
9 | 1.2359 | 0.01542 | -0.071 | 80.1492
9.5 | 1.2686 | 0.01647 | -0.0682 | 77.0249
10 | 1.3034 | 0.01744 | -0.0659 | 74.7362
10.5 | 1.3349 | 0.01863 | -0.0631 | 71.6532
11 | 1.3637 | 0.01999 | -0.0601 | 68.2191
11.5 | 1.3955 | 0.02122 | -0.0577 | 65.7634
12 | 1.4252 | 0.02261 | -0.0551 | 63.0341
12.5 | 1.454 | 0.02411 | -0.0526 | 60.3069
13 | 1.4745 | 0.02629 | -0.0491 | 56.086
13.5 | 1.495 | 0.02854 | -0.0459 | 52.3826
14 | 1.5197 | 0.03049 | -0.0435 | 49.8426
14.5 | 1.54 | 0.0329 | -0.0407 | 46.8085
15 | 1.559 | 0.03549 | -0.0382 | 43.9279
15.5 | 1.5771 | 0.03822 | -0.0358 | 41.2637
16 | 1.5956 | 0.041 | -0.0338 | 38.9171
16.5 | 1.6085 | 0.04446 | -0.0317 | 36.1786
17 | 1.6143 | 0.04879 | -0.0295 | 33.0867
17.5 | 1.6133 | 0.05413 | -0.0276 | 29.8042
18 | 1.6333 | 0.05721 | -0.0271 | 28.5492
18.5 | 1.6262 | 0.06376 | -0.0262 | 25.505
19 | 1.6155 | 0.07127 | -0.0261 | 22.6673
19.5 | 1.6124 | 0.07808 | -0.0269 | 20.6506
20 | 1.5875 | 0.08877 | -0.0293 | 17.8833

## 59. Re 3M Mach 0.10 (1)
BIGFOIL.COM POLAR EXPORT
NACA67-710 a=0.6
NACA67-710 a=0.6 |  |  |  | Cl Max: | 1.356 | at alpha= | 8.5 | deg
JavaFoil+Calcfoil stall+Eppler ext transition |  |  |  | L/D Max: | 228.664 | at alpha= | 4 | deg
Re: | 3000000 |  |  | Cd Min: | 0.0033 | at alpha= | 1 | deg
Mach: | 0.1 |  |  | Cl=0 at alpha= | -4.8421 | deg
|  |  |  | @ Cl=0.1, Cd= | 0.0067612
|  |  |  | @ Cl=0.4, Cd= | 0.0056847
|  |  |  | @ Cl=0.6, Cd= | 0.004681
alpha (deg) | Cl | Cd | Cm | Cl/Cd
-16.5 | -0.229 | 0.13121 | -0.041 | -1.745
-16 | -0.243 | 0.12491 | -0.041 | -1.945
-15.5 | -0.257 | 0.11814 | -0.041 | -2.175
-15 | -0.271 | 0.11208 | -0.041 | -2.419
-14.5 | -0.283 | 0.10665 | -0.041 | -2.656
-14 | -0.293 | 0.1025 | -0.041 | -2.859
-13.5 | -0.302 | 0.09754 | -0.042 | -3.094
-13 | -0.309 | 0.08966 | -0.042 | -3.451
-12.5 | -0.315 | 0.08661 | -0.042 | -3.64
-12 | -0.319 | 0.08175 | -0.043 | -3.904
-11.5 | -0.321 | 0.07775 | -0.042 | -4.123
-11 | -0.319 | 0.07327 | -0.042 | -4.357
-10.5 | -0.315 | 0.07092 | -0.042 | -4.437
-10 | -0.307 | 0.06637 | -0.042 | -4.621
-9.5 | -0.295 | 0.06153 | -0.043 | -4.793
-9 | -0.279 | 0.05854 | -0.042 | -4.765
-8.5 | -0.259 | 0.05427 | -0.043 | -4.772
-8 | -0.235 | 0.05067 | -0.044 | -4.636
-7.5 | -0.207 | 0.0474 | -0.046 | -4.36
-7 | -0.175 | 0.04438 | -0.046 | -3.932
-6.5 | -0.139 | 0.04161 | -0.047 | -3.336
-6 | -0.1 | 0.03951 | -0.048 | -2.529
-5.5 | -0.059 | 0.03632 | -0.054 | -1.612
-5 | -0.018 | 0.00683 | -0.104 | -2.63
-4.5 | 0.039 | 0.00686 | -0.105 | 5.643
-4 | 0.097 | 0.00678 | -0.105 | 14.29
-3.5 | 0.156 | 0.00641 | -0.106 | 24.33
-3 | 0.215 | 0.00628 | -0.107 | 34.298
-2.5 | 0.276 | 0.00616 | -0.108 | 44.758
-2 | 0.336 | 0.00607 | -0.109 | 55.343
-1.5 | 0.396 | 0.00569 | -0.109 | 69.701
-1 | 0.457 | 0.00561 | -0.11 | 81.443
-0.5 | 0.519 | 0.00552 | -0.111 | 93.965
0 | 0.577 | 0.00541 | -0.112 | 106.668
0.5 | 0.636 | 0.00354 | -0.113 | 179.502
1 | 0.695 | 0.0033 | -0.113 | 210.755
1.5 | 0.754 | 0.00412 | -0.114 | 182.82
2 | 0.813 | 0.00417 | -0.115 | 194.893
2.5 | 0.872 | 0.00415 | -0.116 | 209.903
3 | 0.926 | 0.00427 | -0.116 | 216.571
3.5 | 0.982 | 0.0044 | -0.117 | 223.308
4 | 1.037 | 0.00454 | -0.118 | 228.664
4.5 | 1.091 | 0.00486 | -0.119 | 224.605
5 | 1.141 | 0.00602 | -0.119 | 189.602
5.5 | 1.183 | 0.01175 | -0.119 | 100.744
6 | 1.228 | 0.01239 | -0.12 | 99.11
6.5 | 1.268 | 0.01302 | -0.121 | 97.423
7 | 1.304 | 0.01372 | -0.122 | 95.054
7.5 | 1.333 | 0.01442 | -0.122 | 92.428
8 | 1.349 | 0.01511 | -0.123 | 89.292
8.5 | 1.356 | 0.01592 | -0.124 | 85.152
9 | 1.352 | 0.01673 | -0.125 | 80.854
9.5 | 1.339 | 0.01764 | -0.125 | 75.926
10 | 1.315 | 0.01879 | -0.126 | 70.026
10.5 | 1.283 | 0.01963 | -0.127 | 65.351
11 | 1.242 | 0.02077 | -0.127 | 59.778
11.5 | 1.193 | 0.02199 | -0.128 | 54.236
12 | 0.946 | 0.0795 | -0.069 | 11.906
12.5 | 0.898 | 0.08506 | -0.067 | 10.563
13 | 0.848 | 0.09175 | -0.064 | 9.244
13.5 | 0.798 | 0.09734 | -0.065 | 8.2

## 60. Re 3M Mach 0.10 (2)
BIGFOIL.COM POLAR EXPORT
NACA67-710 a=0.6
NACA67-710 a=0.6 |  |  |  | Cl Max: | 1.6092 | at alpha= | 18 | deg
XFOIL ncrit=9 |  |  |  | L/D Max: | 229.138 | at alpha= | 3 | deg
Re: | 3000000 |  |  | Cd Min: | 0.10337 | at alpha= | 20 | deg
Mach: | 0.1 |  |  | Cl=0 at alpha= | -5.1274 | deg
|  |  |  | @ Cl=0.1, Cd= | 0.0073968
|  |  |  | @ Cl=0.4, Cd= | 0.0055338
|  |  |  | @ Cl=0.6, Cd= | 0.0049356
alpha (deg) | Cl | Cd | Cm | Cl/Cd
-8 | -0.2954 | 0.01606 | -0.1214 | -18.3935
-7.5 | -0.2453 | 0.01468 | -0.1211 | -16.7098
-7 | -0.1907 | 0.01431 | -0.1213 | -13.3263
-6.5 | -0.1532 | 0.00963 | -0.1192 | -15.9086
-6 | -0.0976 | 0.00912 | -0.1194 | -10.7018
-5.5 | -0.0418 | 0.00868 | -0.1198 | -4.8157
-5 | 0.0143 | 0.00833 | -0.1201 | 1.7167
-4.5 | 0.07 | 0.00798 | -0.1204 | 8.7719
-4 | 0.1235 | 0.00694 | -0.1202 | 17.7954
-3.5 | 0.1789 | 0.00641 | -0.1204 | 27.9095
-3 | 0.2353 | 0.00619 | -0.1208 | 38.0129
-2.5 | 0.2917 | 0.00603 | -0.1213 | 48.3748
-2 | 0.3479 | 0.00569 | -0.1216 | 61.1424
-1.5 | 0.4046 | 0.00552 | -0.1221 | 73.2971
-1 | 0.4609 | 0.0054 | -0.1225 | 85.3519
-0.5 | 0.5177 | 0.00528 | -0.1231 | 98.0492
0 | 0.574 | 0.00513 | -0.1236 | 111.8908
0.5 | 0.6275 | 0.00473 | -0.1237 | 132.6638
1 | 0.6727 | 0.00349 | -0.1224 | 192.7507
1.5 | 0.7267 | 0.00346 | -0.1222 | 210.0289
2 | 0.7787 | 0.00354 | -0.1216 | 219.9718
2.5 | 0.8269 | 0.00367 | -0.12 | 225.3134
3 | 0.8776 | 0.00383 | -0.1192 | 229.1384
3.5 | 0.9229 | 0.00419 | -0.1173 | 220.2625
4 | 0.9431 | 0.00529 | -0.1104 | 178.2798
4.5 | 0.9754 | 0.0065 | -0.1066 | 150.0615
5 | 1.0034 | 0.008 | -0.1026 | 125.425
5.5 | 1.0102 | 0.00927 | -0.0938 | 108.9752
6 | 1.0321 | 0.01043 | -0.0882 | 98.9549
6.5 | 1.06 | 0.01147 | -0.0838 | 92.415
7 | 1.0945 | 0.0123 | -0.0807 | 88.9837
7.5 | 1.1306 | 0.01309 | -0.078 | 86.3713
8 | 1.1672 | 0.01389 | -0.0754 | 84.0317
8.5 | 1.2025 | 0.01477 | -0.0727 | 81.415
9 | 1.2381 | 0.01568 | -0.0702 | 78.9605
9.5 | 1.2712 | 0.01674 | -0.0674 | 75.9379
10 | 1.3047 | 0.01782 | -0.0648 | 73.2155
10.5 | 1.3374 | 0.01898 | -0.0621 | 70.4636
11 | 1.366 | 0.0204 | -0.0589 | 66.9608
11.5 | 1.3975 | 0.02171 | -0.0564 | 64.3713
12 | 1.4269 | 0.02318 | -0.0537 | 61.5574
12.5 | 1.4544 | 0.02483 | -0.0509 | 58.5743
13 | 1.473 | 0.02725 | -0.0471 | 54.055
13.5 | 1.4955 | 0.02944 | -0.0441 | 50.7982
14 | 1.5194 | 0.03153 | -0.0415 | 48.189
14.5 | 1.5374 | 0.03424 | -0.0385 | 44.9007
15 | 1.5546 | 0.03712 | -0.0358 | 41.8804
15.5 | 1.5707 | 0.04018 | -0.0334 | 39.0916
16 | 1.5876 | 0.04327 | -0.0313 | 36.6905
16.5 | 1.5975 | 0.04721 | -0.0292 | 33.8382
17 | 1.5995 | 0.05221 | -0.0271 | 30.6359
17.5 | 1.5931 | 0.05848 | -0.0253 | 27.2418
18 | 1.6092 | 0.06227 | -0.025 | 25.8423
18.5 | 1.5956 | 0.07018 | -0.0247 | 22.7358
19 | 1.5751 | 0.07966 | -0.0258 | 19.7728
19.5 | 1.5556 | 0.08975 | -0.0283 | 17.3326
20 | 1.52 | 0.10337 | -0.0333 | 14.7045

## 61. Re 3M Mach 0.25 (1)
BIGFOIL.COM POLAR EXPORT
NACA67-710 a=0.6
NACA67-710 a=0.6 |  |  |  | Cl Max: | 1.351 | at alpha= | 8 | deg
JavaFoil+Calcfoil stall+Eppler ext transition |  |  |  | L/D Max: | 228.523 | at alpha= | 4 | deg
Re: | 3000000 |  |  | Cd Min: | 0.00409 | at alpha= | 0.5 | deg
Mach: | 0.25 |  |  | Cl=0 at alpha= | -4.8611 | deg
|  |  |  | @ Cl=0.1, Cd= | 0.0066085
|  |  |  | @ Cl=0.4, Cd= | 0.0057747
|  |  |  | @ Cl=0.6, Cd= | 0.0958
alpha (deg) | Cl | Cd | Cm | Cl/Cd
-14.5 | -0.056 | 0.1114 | -0.044 | -0.499
-14 | -0.053 | 0.10392 | -0.044 | -0.508
-13.5 | -0.05 | 0.09775 | -0.044 | -0.511
-13 | -0.047 | 0.09291 | -0.045 | -0.507
-12.5 | -0.103 | 0.08714 | -0.045 | -1.18
-12 | -0.145 | 0.08245 | -0.045 | -1.763
-11.5 | -0.176 | 0.07744 | -0.045 | -2.279
-11 | -0.201 | 0.07388 | -0.045 | -2.722
-10.5 | -0.22 | 0.07049 | -0.045 | -3.118
-10 | -0.233 | 0.06566 | -0.045 | -3.541
-9.5 | -0.239 | 0.06276 | -0.045 | -3.805
-9 | -0.238 | 0.06018 | -0.044 | -3.958
-8.5 | -0.231 | 0.05687 | -0.044 | -4.058
-8 | -0.217 | 0.05257 | -0.044 | -4.12
-7.5 | -0.196 | 0.04922 | -0.045 | -3.979
-7 | -0.169 | 0.04573 | -0.046 | -3.695
-6.5 | -0.137 | 0.04277 | -0.046 | -3.194
-6 | -0.1 | 0.04052 | -0.046 | -2.457
-5.5 | -0.059 | 0.03758 | -0.051 | -1.564
-5 | -0.015 | 0.0349 | -0.056 | -0.422
-4.5 | 0.039 | 0.00685 | -0.108 | 5.754
-4 | 0.099 | 0.00661 | -0.108 | 14.969
-3.5 | 0.16 | 0.00652 | -0.109 | 24.465
-3 | 0.221 | 0.00632 | -0.11 | 34.944
-2.5 | 0.283 | 0.00621 | -0.111 | 45.552
-2 | 0.345 | 0.00589 | -0.112 | 58.59
-1.5 | 0.407 | 0.00576 | -0.112 | 70.722
-1 | 0.469 | 0.00563 | -0.113 | 83.295
-0.5 | 0.533 | 0.00553 | -0.114 | 96.39
0 | 0.593 | 0.00517 | -0.115 | 114.695
0.5 | 0.653 | 0.00409 | -0.116 | 159.704
1 | 0.714 | 0.00413 | -0.116 | 172.808
1.5 | 0.774 | 0.0042 | -0.117 | 184.556
2 | 0.835 | 0.00416 | -0.118 | 200.396
2.5 | 0.895 | 0.00426 | -0.119 | 210.091
3 | 0.95 | 0.00437 | -0.12 | 217.393
3.5 | 1.008 | 0.00451 | -0.12 | 223.645
4 | 1.064 | 0.00466 | -0.121 | 228.523
4.5 | 1.118 | 0.0052 | -0.122 | 214.8
5 | 1.163 | 0.01167 | -0.122 | 99.689
5.5 | 1.211 | 0.01225 | -0.123 | 98.861
6 | 1.254 | 0.01293 | -0.123 | 97.021
6.5 | 1.293 | 0.0137 | -0.124 | 94.327
7 | 1.325 | 0.01446 | -0.125 | 91.631
7.5 | 1.347 | 0.01524 | -0.126 | 88.372
8 | 1.351 | 0.01645 | -0.126 | 82.103
8.5 | 1.341 | 0.01697 | -0.127 | 79.018
9 | 1.314 | 0.01796 | -0.128 | 73.188
9.5 | 1.271 | 0.01909 | -0.128 | 66.593
10 | 1.21 | 0.02047 | -0.129 | 59.109
10.5 | 1.132 | 0.02155 | -0.129 | 52.557
11 | 0.864 | 0.07261 | -0.068 | 11.905
11.5 | 0.779 | 0.07792 | -0.068 | 10.004
12 | 0.686 | 0.08324 | -0.067 | 8.236
12.5 | 0.585 | 0.08992 | -0.065 | 6.504
13 | 0.479 | 0.0958 | -0.065 | 5.004

## 62. Re 3M Mach 0.25 (2)
BIGFOIL.COM POLAR EXPORT
NACA67-710 a=0.6
NACA67-710 a=0.6 |  |  |  | Cl Max: | 1.4939 | at alpha= | 14 | deg
XFOIL ncrit=9 |  |  |  | L/D Max: | 231.355 | at alpha= | 3 | deg
Re: | 3000000 |  |  | Cd Min: | 0.21803 | at alpha= | -20 | deg
Mach: | 0.25 |  |  | Cl=0 at alpha= | -5.1312 | deg
|  |  |  | @ Cl=0.1, Cd= | 0.0080558
|  |  |  | @ Cl=0.4, Cd= | 0.005641
|  |  |  | @ Cl=0.6, Cd= | 0.005157
alpha (deg) | Cl | Cd | Cm | Cl/Cd
-20 | -0.4186 | 0.21803 | -0.0401 | -1.9199
-19.5 | -0.4008 | 0.21131 | -0.0441 | -1.8967
-19 | -0.3844 | 0.20452 | -0.0481 | -1.8795
-18.5 | -0.3662 | 0.19797 | -0.0522 | -1.8498
-18 | -0.3474 | 0.19218 | -0.0561 | -1.8077
-17.5 | -0.3277 | 0.1859 | -0.0601 | -1.7628
-17 | -0.3095 | 0.17916 | -0.0639 | -1.7275
-16.5 | -0.292 | 0.17241 | -0.0677 | -1.6936
-16 | -0.2741 | 0.16579 | -0.0715 | -1.6533
-15.5 | -0.2565 | 0.1591 | -0.0753 | -1.6122
-15 | -0.2398 | 0.15228 | -0.079 | -1.5747
-14 | -0.2074 | 0.13863 | -0.0861 | -1.4961
-13.5 | -0.1945 | 0.13132 | -0.0897 | -1.4811
-13 | -0.1783 | 0.12507 | -0.093 | -1.4256
-12.5 | -0.1592 | 0.11937 | -0.0962 | -1.3337
-12 | -0.1453 | 0.1127 | -0.0993 | -1.2893
-11.5 | -0.1305 | 0.10637 | -0.1025 | -1.2268
-11 | -0.1171 | 0.1 | -0.1054 | -1.171
-10.5 | -0.1041 | 0.09389 | -0.1082 | -1.1087
-10 | -0.0971 | 0.08722 | -0.1107 | -1.1133
-9.5 | -0.0943 | 0.0797 | -0.1134 | -1.1832
-9 | -0.0832 | 0.07456 | -0.1158 | -1.1159
-8.5 | -0.0834 | 0.06796 | -0.1182 | -1.2272
-8 | -0.0721 | 0.06438 | -0.1195 | -1.1199
-7.5 | -0.078 | 0.0584 | -0.122 | -1.3356
-7 | -0.0706 | 0.05002 | -0.127 | -1.4114
-6 | -0.0977 | 0.01104 | -0.1259 | -8.8496
-5.5 | -0.0419 | 0.00993 | -0.1256 | -4.2195
-5 | 0.0149 | 0.00911 | -0.1253 | 1.6356
-4.5 | 0.0726 | 0.00845 | -0.1253 | 8.5917
-4 | 0.1296 | 0.00763 | -0.1253 | 16.9856
-3.5 | 0.1849 | 0.00662 | -0.1249 | 27.9305
-3 | 0.2429 | 0.00633 | -0.1251 | 38.3728
-2.5 | 0.3016 | 0.00609 | -0.1255 | 49.5238
-2 | 0.3597 | 0.00578 | -0.1258 | 62.2318
-1.5 | 0.4177 | 0.00558 | -0.1261 | 74.8566
-1 | 0.476 | 0.00543 | -0.1265 | 87.6611
-0.5 | 0.5347 | 0.00531 | -0.1271 | 100.6968
0 | 0.5924 | 0.00521 | -0.1275 | 113.7044
0.5 | 0.6483 | 0.00482 | -0.1277 | 134.5021
1 | 0.694 | 0.0036 | -0.1262 | 192.7778
1.5 | 0.7497 | 0.00353 | -0.126 | 212.3796
2 | 0.8034 | 0.0036 | -0.1253 | 223.1667
2.5 | 0.8527 | 0.00373 | -0.1235 | 228.6059
3 | 0.9046 | 0.00391 | -0.1225 | 231.3555
3.5 | 0.9503 | 0.00426 | -0.1203 | 223.0751
4 | 0.964 | 0.0054 | -0.1115 | 178.5185
4.5 | 0.9959 | 0.00684 | -0.1076 | 145.5994
5 | 1.0108 | 0.00827 | -0.1004 | 122.2249
5.5 | 1.0171 | 0.00986 | -0.0914 | 103.1542
6 | 1.039 | 0.01117 | -0.0856 | 93.017
6.5 | 1.0666 | 0.01237 | -0.0809 | 86.2247
7 | 1.1035 | 0.01323 | -0.0778 | 83.4089
7.5 | 1.1403 | 0.01414 | -0.0747 | 80.6436
8 | 1.1767 | 0.0151 | -0.0717 | 77.9272
8.5 | 1.2127 | 0.01614 | -0.0687 | 75.1363
9 | 1.2481 | 0.01723 | -0.0656 | 72.4376
9.5 | 1.2834 | 0.01839 | -0.0626 | 69.7879
10 | 1.3158 | 0.01975 | -0.0593 | 66.6228
10.5 | 1.3471 | 0.02125 | -0.0559 | 63.3929
11 | 1.376 | 0.02298 | -0.0523 | 59.8782
11.5 | 1.4048 | 0.02479 | -0.0488 | 56.668
12 | 1.4311 | 0.02685 | -0.0453 | 53.2998
12.5 | 1.4533 | 0.02933 | -0.0415 | 49.5499
13 | 1.4605 | 0.03318 | -0.0364 | 44.0175
13.5 | 1.48 | 0.03619 | -0.033 | 40.8953
14 | 1.4939 | 0.0398 | -0.0296 | 37.5352
14.5 | 1.493 | 0.04514 | -0.0257 | 33.0749
15 | 1.4855 | 0.05145 | -0.0225 | 28.8727
15.5 | 1.4703 | 0.05912 | -0.0202 | 24.8698
16 | 1.4496 | 0.06814 | -0.0195 | 21.2738
16.5 | 1.4163 | 0.07983 | -0.0209 | 17.7415
17 | 1.3757 | 0.09416 | -0.0255 | 14.6102
17.5 | 1.3336 | 0.11054 | -0.0334 | 12.0644
18 | 1.3018 | 0.12667 | -0.0427 | 10.2771
18.5 | 1.2595 | 0.14675 | -0.0552 | 8.5826
19 | 1.2103 | 0.16963 | -0.0688 | 7.1349

## 63. Re 3M Mach 0.50 (1)
BIGFOIL.COM POLAR EXPORT
NACA67-710 a=0.6
NACA67-710 a=0.6 |  |  |  | Cl Max: | 1.346 | at alpha= | 6 | deg
JavaFoil+Calcfoil stall+Eppler ext transition |  |  |  | L/D Max: | 225.898 | at alpha= | 4 | deg
Re: | 3000000 |  |  | Cd Min: | 0.00438 | at alpha= | 1 | deg
Mach: | 0.5 |  |  | Cl=0 at alpha= | -4.8636 | deg
|  |  |  | @ Cl=0.1, Cd= | 0.032973
|  |  |  | @ Cl=0.4, Cd= | 0.0064637
|  |  |  | @ Cl=0.6, Cd= | 0.0059169
alpha (deg) | Cl | Cd | Cm | Cl/Cd
-20 | -0.822 | 0.1636 | -0.052 | -5.026
-19.5 | -0.796 | 0.16243 | -0.053 | -4.899
-19 | -0.769 | 0.15662 | -0.053 | -4.911
-18.5 | -0.742 | 0.15202 | -0.053 | -4.883
-18 | -0.714 | 0.14509 | -0.051 | -4.922
-17.5 | -0.687 | 0.13997 | -0.052 | -4.91
-17 | -0.661 | 0.13966 | -0.052 | -4.729
-16.5 | -0.634 | 0.13167 | -0.052 | -4.813
-16 | -0.607 | 0.12768 | -0.053 | -4.753
-15.5 | -0.58 | 0.12274 | -0.053 | -4.725
-15 | -0.553 | 0.11845 | -0.054 | -4.67
-14.5 | -0.525 | 0.13131 | -0.05 | -3.994
-14 | -0.498 | 0.10864 | -0.051 | -4.583
-13.5 | -0.471 | 0.10645 | -0.052 | -4.424
-13 | -0.444 | 0.1046 | -0.052 | -4.244
-12.5 | -0.417 | 0.10116 | -0.053 | -4.121
-12 | -0.39 | 0.09769 | -0.053 | -3.989
-11.5 | -0.363 | 0.09467 | -0.054 | -3.83
-11 | -0.335 | 0.08696 | -0.051 | -3.851
-10.5 | -0.308 | 0.07669 | -0.051 | -4.012
-10 | -0.281 | 0.06649 | -0.053 | -4.222
-9.5 | -0.254 | 0.06158 | -0.054 | -4.118
-9 | -0.226 | 0.05683 | -0.054 | -3.984
-8.5 | -0.199 | 0.05352 | -0.055 | -3.723
-8 | -0.172 | 0.06527 | -0.051 | -2.63
-7.5 | -0.144 | 0.05583 | -0.051 | -2.588
-7 | -0.117 | 0.04937 | -0.052 | -2.377
-6.5 | -0.09 | 0.04503 | -0.053 | -2.003
-6 | -0.063 | 0.04117 | -0.056 | -1.533
-5.5 | -0.036 | 0.03826 | -0.058 | -0.94
-5 | -0.012 | 0.03897 | -0.052 | -0.314
-4.5 | 0.032 | 0.03632 | -0.048 | 0.882
-4 | 0.084 | 0.03381 | -0.05 | 2.498
-3.5 | 0.14 | 0.03088 | -0.061 | 4.523
-3 | 0.243 | 0.00681 | -0.123 | 35.634
-2.5 | 0.313 | 0.00663 | -0.123 | 47.184
-2 | 0.383 | 0.00649 | -0.124 | 59.047
-1.5 | 0.454 | 0.00638 | -0.125 | 71.131
-1 | 0.524 | 0.006 | -0.126 | 87.309
-0.5 | 0.596 | 0.00592 | -0.127 | 100.65
0 | 0.66 | 0.00587 | -0.128 | 112.368
0.5 | 0.727 | 0.00439 | -0.129 | 165.571
1 | 0.795 | 0.00438 | -0.13 | 181.304
1.5 | 0.862 | 0.00447 | -0.13 | 193.075
2 | 0.929 | 0.00455 | -0.131 | 204.315
2.5 | 0.996 | 0.00471 | -0.132 | 211.333
3 | 1.056 | 0.00488 | -0.133 | 216.391
3.5 | 1.119 | 0.00504 | -0.134 | 221.991
4 | 1.18 | 0.00522 | -0.135 | 225.898
4.5 | 1.235 | 0.00682 | -0.135 | 181.18
5 | 1.281 | 0.01396 | -0.136 | 91.798
5.5 | 1.321 | 0.01497 | -0.136 | 88.239
6 | 1.346 | 0.01601 | -0.137 | 84.075
6.5 | 1.343 | 0.01726 | -0.138 | 77.82
7 | 1.283 | 0.01867 | -0.139 | 68.722
7.5 | 0.8 | 0.02012 | -0.14 | 39.793
8 | 0.685 | 0.05611 | -0.063 | 12.212
8.5 | 0.862 | 0.02197 | -0.141 | 39.22
9 | 0.738 | 0.06196 | -0.069 | 11.916
9.5 | 0.763 | 0.0745 | -0.064 | 10.237
10 | 0.79 | 0.06862 | -0.069 | 11.508
10.5 | 0.814 | 0.07718 | -0.067 | 10.551
11 | 0.841 | 0.08864 | -0.07 | 9.487

## 64. Re 3M Mach 0.50 (2)
BIGFOIL.COM POLAR EXPORT
NACA67-710 a=0.6
NACA67-710 a=0.6 |  |  |  | Cl Max: | 1.3175 | at alpha= | 10 | deg
XFOIL ncrit=9 |  |  |  | L/D Max: | 238.197 | at alpha= | 3 | deg
Re: | 3000000 |  |  | Cd Min: | 0.23348 | at alpha= | -20 | deg
Mach: | 0.5 |  |  | Cl=0 at alpha= | -8.7311 | deg
|  |  |  | @ Cl=0.1, Cd= | 0.032371
|  |  |  | @ Cl=0.4, Cd= | 0.0063625
|  |  |  | @ Cl=0.6, Cd= | 0.0055897
alpha (deg) | Cl | Cd | Cm | Cl/Cd
-20 | -0.4403 | 0.23348 | -0.0434 | -1.8858
-19.5 | -0.4181 | 0.22581 | -0.0482 | -1.8516
-19 | -0.3971 | 0.21821 | -0.053 | -1.8198
-18.5 | -0.3749 | 0.21095 | -0.0577 | -1.7772
-18 | -0.3521 | 0.20407 | -0.0625 | -1.7254
-17.5 | -0.3288 | 0.19694 | -0.0671 | -1.6695
-17 | -0.3067 | 0.18933 | -0.0715 | -1.6199
-16.5 | -0.2848 | 0.18193 | -0.076 | -1.5654
-16 | -0.2629 | 0.17466 | -0.0805 | -1.5052
-15.5 | -0.2413 | 0.16741 | -0.0849 | -1.4414
-15 | -0.2203 | 0.16012 | -0.0891 | -1.3758
-14.5 | -0.1999 | 0.15291 | -0.0932 | -1.3073
-14 | -0.1815 | 0.14539 | -0.0972 | -1.2484
-13.5 | -0.1601 | 0.13893 | -0.1013 | -1.1524
-13 | -0.1401 | 0.13213 | -0.1052 | -1.0603
-12.5 | -0.1191 | 0.12532 | -0.1091 | -0.95037
-12 | -0.1014 | 0.11833 | -0.1127 | -0.85693
-11 | -0.0656 | 0.10509 | -0.1197 | -0.62423
-10.5 | -0.0479 | 0.09877 | -0.1229 | -0.48497
-10 | -0.0327 | 0.09259 | -0.126 | -0.35317
-9.5 | -0.0216 | 0.08539 | -0.1289 | -0.25296
-9 | -0.0057 | 0.08012 | -0.1314 | -0.071143
-8.5 | 0.0049 | 0.07373 | -0.1342 | 0.066459
-8 | 0.0235 | 0.06921 | -0.1364 | 0.33955
-7.5 | 0.0323 | 0.06354 | -0.1386 | 0.50834
-7 | 0.0316 | 0.05785 | -0.1403 | 0.54624
-6.5 | 0.0335 | 0.0522 | -0.1428 | 0.64176
-6 | 0.0486 | 0.04534 | -0.1471 | 1.0719
-5.5 | 0.0716 | 0.03763 | -0.1509 | 1.9027
-5 | 0.106 | 0.03126 | -0.153 | 3.3909
-4.5 | 0.1442 | 0.02476 | -0.153 | 5.8239
-4 | 0.1819 | 0.01749 | -0.1506 | 10.4002
-3.5 | 0.222 | 0.01024 | -0.1469 | 21.6797
-3 | 0.2804 | 0.00755 | -0.1453 | 37.1391
-2.5 | 0.3455 | 0.00675 | -0.1446 | 51.1852
-2 | 0.4116 | 0.00628 | -0.1444 | 65.5414
-1.5 | 0.4765 | 0.00588 | -0.1441 | 81.0374
-1 | 0.5424 | 0.00572 | -0.1442 | 94.8252
-0.5 | 0.6087 | 0.00557 | -0.1446 | 109.2819
0 | 0.6742 | 0.00548 | -0.1449 | 123.0292
0.5 | 0.7381 | 0.0053 | -0.145 | 139.2642
1 | 0.7959 | 0.00455 | -0.1443 | 174.9231
1.5 | 0.8484 | 0.00387 | -0.142 | 219.2248
2 | 0.9088 | 0.00395 | -0.1408 | 230.0759
2.5 | 0.9622 | 0.00407 | -0.1378 | 236.4128
3 | 1.0171 | 0.00427 | -0.1354 | 238.1967
3.5 | 1.0567 | 0.00463 | -0.1297 | 228.2289
4 | 1.0617 | 0.00633 | -0.1183 | 167.7251
4.5 | 1.0564 | 0.00861 | -0.1063 | 122.6945
5 | 1.0535 | 0.01082 | -0.0947 | 97.366
6 | 1.0713 | 0.01532 | -0.077 | 69.9282
6.5 | 1.1018 | 0.01699 | -0.0716 | 64.8499
7 | 1.1427 | 0.01834 | -0.0674 | 62.3064
7.5 | 1.1838 | 0.01975 | -0.0632 | 59.9392
8 | 1.2233 | 0.02137 | -0.0587 | 57.2438
8.5 | 1.2609 | 0.02319 | -0.0539 | 54.3726
9 | 1.2943 | 0.02543 | -0.0485 | 50.8966
9.5 | 1.3145 | 0.02864 | -0.0417 | 45.8973
10 | 1.3175 | 0.03325 | -0.0337 | 39.6241
10.5 | 1.3146 | 0.03895 | -0.026 | 33.751
11 | 1.2952 | 0.04712 | -0.0195 | 27.4873
11.5 | 1.2623 | 0.05723 | -0.0158 | 22.0566
12 | 1.2282 | 0.06837 | -0.0152 | 17.964
12.5 | 1.1909 | 0.08128 | -0.0182 | 14.6518
13 | 1.1549 | 0.09589 | -0.0248 | 12.044
13.5 | 1.1245 | 0.11178 | -0.0344 | 10.0599
14 | 1.1003 | 0.12868 | -0.0455 | 8.5507
14.5 | 1.0801 | 0.1461 | -0.0559 | 7.3929
15 | 1.0653 | 0.16195 | -0.0654 | 6.578

## 65. Re 4M Mach 0.00 (1)
BIGFOIL.COM POLAR EXPORT
NACA67-710 a=0.6
NACA67-710 a=0.6 |  |  |  | Cl Max: | 1.358 | at alpha= | 8.5 | deg
JavaFoil+Calcfoil stall+Eppler ext transition |  |  |  | L/D Max: | 232.312 | at alpha= | 3.5 | deg
Re: | 4000000 |  |  | Cd Min: | 0.00334 | at alpha= | 0.5 | deg
Mach: | 0 |  |  | Cl=0 at alpha= | -4.8421 | deg
|  |  |  | @ Cl=0.1, Cd= | 0.0064476
|  |  |  | @ Cl=0.4, Cd= | 0.0056502
|  |  |  | @ Cl=0.6, Cd= | 0.0043636
alpha (deg) | Cl | Cd | Cm | Cl/Cd
-17 | -0.255 | 0.13466 | -0.041 | -1.897
-16.5 | -0.268 | 0.12803 | -0.041 | -2.09
-16 | -0.28 | 0.12185 | -0.041 | -2.296
-15.5 | -0.292 | 0.11617 | -0.042 | -2.514
-15 | -0.304 | 0.11076 | -0.042 | -2.746
-14.5 | -0.314 | 0.10474 | -0.042 | -2.998
-14 | -0.321 | 0.09889 | -0.042 | -3.25
-13.5 | -0.328 | 0.09545 | -0.042 | -3.433
-13 | -0.333 | 0.08938 | -0.042 | -3.722
-12.5 | -0.336 | 0.08365 | -0.042 | -4.017
-12 | -0.337 | 0.0792 | -0.043 | -4.26
-11.5 | -0.336 | 0.07549 | -0.043 | -4.453
-11 | -0.332 | 0.07252 | -0.042 | -4.581
-10.5 | -0.325 | 0.06832 | -0.043 | -4.763
-10 | -0.315 | 0.06438 | -0.043 | -4.896
-9.5 | -0.301 | 0.06036 | -0.043 | -4.994
-9 | -0.284 | 0.0571 | -0.044 | -4.97
-8.5 | -0.262 | 0.05294 | -0.045 | -4.958
-8 | -0.237 | 0.04947 | -0.046 | -4.795
-7.5 | -0.208 | 0.04621 | -0.048 | -4.504
-7 | -0.175 | 0.0432 | -0.049 | -4.06
-6.5 | -0.139 | 0.04034 | -0.052 | -3.455
-6 | -0.1 | 0.03815 | -0.053 | -2.628
-5.5 | -0.072 | 0.00672 | -0.103 | -10.76
-5 | -0.018 | 0.00665 | -0.103 | -2.693
-4.5 | 0.039 | 0.00653 | -0.104 | 5.903
-4 | 0.096 | 0.00647 | -0.105 | 14.913
-3.5 | 0.155 | 0.00614 | -0.106 | 25.259
-3 | 0.215 | 0.00603 | -0.106 | 35.591
-2.5 | 0.274 | 0.00585 | -0.107 | 46.904
-2 | 0.334 | 0.00573 | -0.108 | 58.331
-1.5 | 0.394 | 0.00566 | -0.109 | 69.675
-1 | 0.455 | 0.00556 | -0.11 | 81.719
-0.5 | 0.516 | 0.00522 | -0.11 | 98.807
0 | 0.574 | 0.00517 | -0.111 | 111.04
0.5 | 0.633 | 0.00334 | -0.112 | 189.351
1 | 0.692 | 0.00338 | -0.113 | 204.637
1.5 | 0.751 | 0.00339 | -0.114 | 221.481
2 | 0.809 | 0.00399 | -0.114 | 202.754
2.5 | 0.868 | 0.00409 | -0.115 | 212.354
3 | 0.922 | 0.00419 | -0.116 | 219.777
3.5 | 0.978 | 0.00421 | -0.117 | 232.312
4 | 1.032 | 0.00509 | -0.117 | 202.721
4.5 | 1.084 | 0.006 | -0.118 | 180.605
5 | 1.135 | 0.00695 | -0.119 | 163.255
5.5 | 1.179 | 0.01108 | -0.119 | 106.42
6 | 1.224 | 0.01168 | -0.12 | 104.793
6.5 | 1.265 | 0.01228 | -0.12 | 102.953
7 | 1.302 | 0.01293 | -0.121 | 100.646
7.5 | 1.331 | 0.01357 | -0.122 | 98.074
8 | 1.349 | 0.01421 | -0.123 | 94.922
8.5 | 1.358 | 0.01497 | -0.123 | 90.73
9 | 1.358 | 0.01571 | -0.124 | 86.401
9.5 | 1.348 | 0.01651 | -0.125 | 81.664
10 | 1.329 | 0.0174 | -0.125 | 76.386
10.5 | 1.302 | 0.01832 | -0.126 | 71.075
11 | 1.266 | 0.01934 | -0.127 | 65.49
11.5 | 1.224 | 0.02045 | -0.127 | 59.842
12 | 1.172 | 0.02226 | -0.127 | 52.676
12.5 | 0.947 | 0.07634 | -0.083 | 12.411
13 | 0.894 | 0.08564 | -0.074 | 10.441
13.5 | 0.855 | 0.08649 | -0.081 | 9.882

## 66. Re 4M Mach 0.00 (2)
BIGFOIL.COM POLAR EXPORT
NACA67-710 a=0.6
NACA67-710 a=0.6 |  |  |  | Cl Max: | 1.6672 | at alpha= | 17.5 | deg
XFOIL ncrit=9 |  |  |  | L/D Max: | 243.666 | at alpha= | 2.5 | deg
Re: | 4000000 |  |  | Cd Min: | 0.08233 | at alpha= | 20 | deg
Mach: | 0 |  |  | Cl=0 at alpha= | -5.0893 | deg
|  |  |  | @ Cl=0.1, Cd= | 0.0065065
|  |  |  | @ Cl=0.4, Cd= | 0.0051468
|  |  |  | @ Cl=0.6, Cd= | 0.0046927
alpha (deg) | Cl | Cd | Cm | Cl/Cd
-11 | -0.5983 | 0.02022 | -0.1197 | -29.5895
-10.5 | -0.5703 | 0.01554 | -0.1176 | -36.6988
-10 | -0.5289 | 0.013 | -0.1165 | -40.6846
-9.5 | -0.4754 | 0.01251 | -0.1167 | -38.0016
-9 | -0.423 | 0.0118 | -0.1167 | -35.8475
-8.5 | -0.3703 | 0.01108 | -0.1168 | -33.4206
-8 | -0.3175 | 0.01037 | -0.1168 | -30.6172
-7.5 | -0.263 | 0.00991 | -0.1171 | -26.5388
-6.5 | -0.1563 | 0.00822 | -0.1172 | -19.0146
-6 | -0.1019 | 0.00763 | -0.1174 | -13.3552
-5.5 | -0.046 | 0.0074 | -0.1179 | -6.2162
-5 | 0.01 | 0.00707 | -0.1183 | 1.4144
-4.5 | 0.0658 | 0.00669 | -0.1187 | 9.8356
-4 | 0.1217 | 0.00639 | -0.1191 | 19.0454
-3.5 | 0.1763 | 0.0059 | -0.1192 | 29.8814
-3 | 0.2328 | 0.00565 | -0.1198 | 41.2035
-2.5 | 0.2893 | 0.00546 | -0.1203 | 52.9853
-2 | 0.3457 | 0.00533 | -0.1208 | 64.8593
-1.5 | 0.402 | 0.00514 | -0.1213 | 78.2101
-1 | 0.4586 | 0.005 | -0.1219 | 91.72
-0.5 | 0.5147 | 0.00493 | -0.1223 | 104.4016
0 | 0.5712 | 0.00482 | -0.1229 | 118.5062
0.5 | 0.6255 | 0.00458 | -0.1232 | 136.5721
1 | 0.6776 | 0.00399 | -0.1232 | 169.8246
1.5 | 0.7262 | 0.00325 | -0.1224 | 223.4462
2 | 0.7794 | 0.00328 | -0.1222 | 237.622
2.5 | 0.8309 | 0.00341 | -0.1215 | 243.6657
3 | 0.8775 | 0.00375 | -0.12 | 234
3.5 | 0.9091 | 0.00474 | -0.1155 | 191.7932
4.5 | 0.9537 | 0.00664 | -0.1029 | 143.6295
5 | 0.9943 | 0.00808 | -0.1017 | 123.0569
5.5 | 1.0108 | 0.00903 | -0.0946 | 111.938
6 | 1.0361 | 0.01001 | -0.0896 | 103.5065
6.5 | 1.0699 | 0.01075 | -0.0863 | 99.5256
7 | 1.1056 | 0.01147 | -0.0834 | 96.3906
7.5 | 1.1426 | 0.01215 | -0.0808 | 94.0412
8 | 1.1795 | 0.01288 | -0.0783 | 91.5761
8.5 | 1.2145 | 0.01371 | -0.0756 | 88.585
9 | 1.2499 | 0.01456 | -0.0731 | 85.8448
9.5 | 1.2855 | 0.01542 | -0.0707 | 83.3658
10 | 1.3186 | 0.01645 | -0.068 | 80.1581
10.5 | 1.3519 | 0.01748 | -0.0655 | 77.3398
11 | 1.383 | 0.01867 | -0.0627 | 74.0761
11.5 | 1.414 | 0.0199 | -0.0601 | 71.0553
12 | 1.4434 | 0.02128 | -0.0574 | 67.8289
12.5 | 1.469 | 0.02294 | -0.0543 | 64.0366
13 | 1.4977 | 0.02444 | -0.0518 | 61.2807
13.5 | 1.5254 | 0.02604 | -0.0493 | 58.5791
14 | 1.5511 | 0.0278 | -0.0468 | 55.795
14.5 | 1.5732 | 0.02997 | -0.0441 | 52.4925
15 | 1.5946 | 0.03221 | -0.0415 | 49.5064
15.5 | 1.6146 | 0.03465 | -0.039 | 46.5974
16 | 1.6351 | 0.0371 | -0.0369 | 44.0728
16.5 | 1.6508 | 0.04009 | -0.0346 | 41.1774
17 | 1.6616 | 0.0437 | -0.0323 | 38.0229
17.5 | 1.6672 | 0.04797 | -0.0301 | 34.7551
18 | 1.6467 | 0.05545 | -0.0273 | 29.697
18.5 | 1.6612 | 0.05922 | -0.0267 | 28.0513
19 | 1.6199 | 0.07048 | -0.0259 | 22.9838
19.5 | 1.637 | 0.0744 | -0.0264 | 22.0027
20 | 1.6276 | 0.08233 | -0.0278 | 19.7692

## 67. Re 4M Mach 0.10 (1)
BIGFOIL.COM POLAR EXPORT
NACA67-710 a=0.6
NACA67-710 a=0.6 |  |  |  | Cl Max: | 1.357 | at alpha= | 8.5 | deg
JavaFoil+Calcfoil stall+Eppler ext transition |  |  |  | L/D Max: | 240.456 | at alpha= | 1.5 | deg
Re: | 4000000 |  |  | Cd Min: | 0.00314 | at alpha= | 1.5 | deg
Mach: | 0.1 |  |  | Cl=0 at alpha= | -4.8421 | deg
|  |  |  | @ Cl=0.1, Cd= | 0.0064627
|  |  |  | @ Cl=0.4, Cd= | 0.0056708
|  |  |  | @ Cl=0.6, Cd= | 0.0044562
alpha (deg) | Cl | Cd | Cm | Cl/Cd
-16.5 | -0.229 | 0.12806 | -0.041 | -1.789
-16 | -0.243 | 0.12345 | -0.042 | -1.969
-15.5 | -0.257 | 0.1171 | -0.042 | -2.196
-15 | -0.271 | 0.11091 | -0.042 | -2.446
-14.5 | -0.283 | 0.10503 | -0.042 | -2.698
-14 | -0.293 | 0.10012 | -0.042 | -2.928
-13.5 | -0.302 | 0.09521 | -0.042 | -3.171
-13 | -0.31 | 0.08834 | -0.043 | -3.505
-12.5 | -0.315 | 0.0842 | -0.043 | -3.745
-12 | -0.319 | 0.07981 | -0.044 | -4.002
-11.5 | -0.321 | 0.07568 | -0.043 | -4.238
-11 | -0.319 | 0.07182 | -0.043 | -4.447
-10.5 | -0.315 | 0.06885 | -0.043 | -4.573
-10 | -0.307 | 0.06496 | -0.043 | -4.724
-9.5 | -0.295 | 0.06053 | -0.044 | -4.875
-9 | -0.279 | 0.05768 | -0.043 | -4.839
-8.5 | -0.259 | 0.05353 | -0.045 | -4.843
-8 | -0.235 | 0.04996 | -0.046 | -4.705
-7.5 | -0.207 | 0.04694 | -0.047 | -4.406
-7 | -0.175 | 0.04344 | -0.049 | -4.024
-6.5 | -0.139 | 0.04067 | -0.051 | -3.421
-6 | -0.1 | 0.03851 | -0.052 | -2.601
-5.5 | -0.072 | 0.0067 | -0.103 | -10.816
-5 | -0.018 | 0.00669 | -0.104 | -2.687
-4.5 | 0.039 | 0.00659 | -0.105 | 5.874
-4 | 0.097 | 0.00648 | -0.105 | 14.938
-3.5 | 0.156 | 0.00614 | -0.106 | 25.381
-3 | 0.215 | 0.00604 | -0.107 | 35.687
-2.5 | 0.276 | 0.00589 | -0.108 | 46.776
-2 | 0.336 | 0.00578 | -0.109 | 58.156
-1.5 | 0.396 | 0.00568 | -0.109 | 69.819
-1 | 0.457 | 0.00554 | -0.11 | 82.45
-0.5 | 0.519 | 0.0052 | -0.111 | 99.773
0 | 0.577 | 0.00515 | -0.112 | 112.143
0.5 | 0.637 | 0.00334 | -0.113 | 190.394
1 | 0.696 | 0.00337 | -0.113 | 206.45
1.5 | 0.755 | 0.00314 | -0.114 | 240.456
2 | 0.813 | 0.004 | -0.115 | 203.357
2.5 | 0.872 | 0.0041 | -0.116 | 212.93
3 | 0.926 | 0.0042 | -0.117 | 220.303
3.5 | 0.983 | 0.00422 | -0.117 | 232.872
4 | 1.037 | 0.00512 | -0.118 | 202.479
4.5 | 1.089 | 0.00608 | -0.119 | 179.211
5 | 1.14 | 0.00701 | -0.119 | 162.477
5.5 | 1.184 | 0.01117 | -0.12 | 106.05
6 | 1.229 | 0.01178 | -0.12 | 104.332
6.5 | 1.269 | 0.01238 | -0.121 | 102.516
7 | 1.306 | 0.01304 | -0.122 | 100.14
7.5 | 1.334 | 0.0137 | -0.123 | 97.397
8 | 1.35 | 0.01436 | -0.123 | 94.054
8.5 | 1.357 | 0.01512 | -0.124 | 89.763
9 | 1.354 | 0.01589 | -0.125 | 85.201
9.5 | 1.341 | 0.01676 | -0.125 | 80
10 | 1.317 | 0.01782 | -0.126 | 73.896
10.5 | 1.284 | 0.01862 | -0.127 | 68.969
11 | 1.243 | 0.0197 | -0.127 | 63.104
11.5 | 1.195 | 0.02085 | -0.128 | 57.289
12 | 1.126 | 0.02414 | -0.127 | 46.656
12.5 | 0.905 | 0.08065 | -0.076 | 11.219
13 | 0.852 | 0.08778 | -0.071 | 9.703
13.5 | 0.8 | 0.09416 | -0.07 | 8.499

## 68. Re 4M Mach 0.10 (2)
BIGFOIL.COM POLAR EXPORT
NACA67-710 a=0.6
NACA67-710 a=0.6 |  |  |  | Cl Max: | 1.6525 | at alpha= | 17.5 | deg
XFOIL ncrit=9 |  |  |  | L/D Max: | 244.327 | at alpha= | 2.5 | deg
Re: | 4000000 |  |  | Cd Min: | 0.09499 | at alpha= | 20 | deg
Mach: | 0.1 |  |  | Cl=0 at alpha= | -5.0883 | deg
|  |  |  | @ Cl=0.1, Cd= | 0.0065575
|  |  |  | @ Cl=0.4, Cd= | 0.0051563
|  |  |  | @ Cl=0.6, Cd= | 0.0047186
alpha (deg) | Cl | Cd | Cm | Cl/Cd
-10 | -0.5269 | 0.01471 | -0.1192 | -35.8192
-9.5 | -0.4771 | 0.0134 | -0.1188 | -35.6045
-9 | -0.4243 | 0.01262 | -0.1187 | -33.6212
-8.5 | -0.3713 | 0.01183 | -0.1186 | -31.3863
-8 | -0.3187 | 0.01095 | -0.1184 | -29.105
-7.5 | -0.2645 | 0.01029 | -0.1185 | -25.7046
-7 | -0.2091 | 0.00981 | -0.1187 | -21.315
-6.5 | -0.1542 | 0.00917 | -0.1189 | -16.8157
-6 | -0.1029 | 0.00772 | -0.1184 | -13.329
-5.5 | -0.0466 | 0.00748 | -0.1188 | -6.2299
-5 | 0.01 | 0.00715 | -0.1192 | 1.3986
-4.5 | 0.0662 | 0.00675 | -0.1196 | 9.8074
-4 | 0.1224 | 0.00643 | -0.1199 | 19.0358
-3.5 | 0.1776 | 0.00596 | -0.1201 | 29.7987
-3 | 0.2342 | 0.00566 | -0.1205 | 41.3781
-2.5 | 0.2911 | 0.00548 | -0.121 | 53.1204
-2 | 0.3477 | 0.00535 | -0.1215 | 64.9907
-1.5 | 0.4044 | 0.00514 | -0.122 | 78.677
-1 | 0.4614 | 0.00501 | -0.1226 | 92.0958
-0.5 | 0.5177 | 0.00494 | -0.123 | 104.7976
0 | 0.5746 | 0.00483 | -0.1236 | 118.9648
0.5 | 0.6293 | 0.00459 | -0.1239 | 137.1024
1 | 0.6816 | 0.00401 | -0.1239 | 169.9751
1.5 | 0.7304 | 0.00326 | -0.1231 | 224.0491
2 | 0.784 | 0.00329 | -0.1229 | 238.2979
2.5 | 0.8356 | 0.00342 | -0.1222 | 244.3275
3 | 0.8825 | 0.00375 | -0.1206 | 235.3333
3.5 | 0.9137 | 0.00475 | -0.116 | 192.3579
4 | 0.9339 | 0.00581 | -0.1091 | 160.7401
4.5 | 0.9571 | 0.00669 | -0.103 | 143.0643
5 | 0.9942 | 0.00812 | -0.1009 | 122.4384
5.5 | 1.0117 | 0.00912 | -0.0941 | 110.932
6 | 1.0372 | 0.01013 | -0.0891 | 102.3889
6.5 | 1.0711 | 0.0109 | -0.0857 | 98.2661
7 | 1.1073 | 0.01162 | -0.0828 | 95.2926
7.5 | 1.1443 | 0.01233 | -0.0802 | 92.8062
8 | 1.1812 | 0.01308 | -0.0776 | 90.3058
8.5 | 1.217 | 0.01392 | -0.0749 | 87.4282
9 | 1.2518 | 0.01482 | -0.0722 | 84.4669
9.5 | 1.2878 | 0.0157 | -0.0698 | 82.0255
10 | 1.3211 | 0.01675 | -0.067 | 78.8716
10.5 | 1.3534 | 0.01788 | -0.0642 | 75.6935
11 | 1.3854 | 0.01907 | -0.0615 | 72.6481
11.5 | 1.4157 | 0.0204 | -0.0587 | 69.3971
12 | 1.4434 | 0.02194 | -0.0556 | 65.7885
12.5 | 1.4714 | 0.02352 | -0.0527 | 62.5595
13 | 1.4987 | 0.02518 | -0.05 | 59.5195
13.5 | 1.526 | 0.02688 | -0.0474 | 56.7708
14 | 1.552 | 0.02873 | -0.0449 | 54.0202
14.5 | 1.5721 | 0.03114 | -0.0418 | 50.4849
15 | 1.5919 | 0.03364 | -0.0391 | 47.3216
16 | 1.6304 | 0.03896 | -0.0343 | 41.848
16.5 | 1.6436 | 0.04237 | -0.0319 | 38.7916
17 | 1.6504 | 0.04657 | -0.0295 | 35.4391
17.5 | 1.6525 | 0.05147 | -0.0274 | 32.1061
18 | 1.6262 | 0.06001 | -0.0251 | 27.0988
18.5 | 1.6069 | 0.06849 | -0.0245 | 23.4618
19 | 1.584 | 0.07818 | -0.0254 | 20.2609
19.5 | 1.5897 | 0.08423 | -0.0267 | 18.8733
20 | 1.568 | 0.09499 | -0.03 | 16.507

## 69. Re 4M Mach 0.25 (1)
BIGFOIL.COM POLAR EXPORT
NACA67-710 a=0.6
NACA67-710 a=0.6 |  |  |  | Cl Max: | 1.352 | at alpha= | 8 | deg
JavaFoil+Calcfoil stall+Eppler ext transition |  |  |  | L/D Max: | 233.501 | at alpha= | 3.5 | deg
Re: | 4000000 |  |  | Cd Min: | 0.00314 | at alpha= | 1 | deg
Mach: | 0.25 |  |  | Cl=0 at alpha= | -4.8421 | deg
|  |  |  | @ Cl=0.1, Cd= | 0.0063377
|  |  |  | @ Cl=0.4, Cd= | 0.0054895
|  |  |  | @ Cl=0.6, Cd= | 0.0937
alpha (deg) | Cl | Cd | Cm | Cl/Cd
-14.5 | -0.056 | 0.10879 | -0.044 | -0.512
-14 | -0.053 | 0.1031 | -0.044 | -0.512
-13.5 | -0.05 | 0.09606 | -0.045 | -0.52
-13 | -0.047 | 0.0909 | -0.045 | -0.518
-12.5 | -0.103 | 0.08531 | -0.046 | -1.206
-12 | -0.145 | 0.08174 | -0.046 | -1.779
-11.5 | -0.177 | 0.07599 | -0.046 | -2.324
-11 | -0.201 | 0.07204 | -0.046 | -2.793
-10.5 | -0.22 | 0.06988 | -0.046 | -3.147
-10 | -0.233 | 0.06423 | -0.046 | -3.621
-9.5 | -0.239 | 0.06103 | -0.046 | -3.914
-9 | -0.238 | 0.05941 | -0.045 | -4.012
-8.5 | -0.231 | 0.0557 | -0.045 | -4.146
-8 | -0.217 | 0.05159 | -0.046 | -4.202
-7.5 | -0.196 | 0.04856 | -0.046 | -4.035
-7 | -0.169 | 0.04503 | -0.047 | -3.755
-6.5 | -0.137 | 0.04211 | -0.048 | -3.248
-6 | -0.1 | 0.03967 | -0.049 | -2.513
-5.5 | -0.059 | 0.03646 | -0.055 | -1.617
-5 | -0.018 | 0.00667 | -0.107 | -2.73
-4.5 | 0.039 | 0.00662 | -0.108 | 5.958
-4 | 0.099 | 0.00634 | -0.108 | 15.619
-3.5 | 0.16 | 0.0062 | -0.109 | 25.742
-3 | 0.221 | 0.00607 | -0.11 | 36.364
-2.5 | 0.283 | 0.00595 | -0.111 | 47.532
-2 | 0.345 | 0.0058 | -0.112 | 59.511
-1.5 | 0.407 | 0.00545 | -0.112 | 74.673
-1 | 0.469 | 0.00539 | -0.113 | 87.078
-0.5 | 0.533 | 0.00528 | -0.114 | 100.972
0 | 0.593 | 0.00519 | -0.115 | 114.15
0.5 | 0.654 | 0.00338 | -0.116 | 193.233
1 | 0.714 | 0.00314 | -0.116 | 227.481
1.5 | 0.775 | 0.00397 | -0.117 | 195.178
2 | 0.835 | 0.00409 | -0.118 | 204.37
2.5 | 0.895 | 0.00418 | -0.119 | 214.048
3 | 0.951 | 0.00421 | -0.12 | 225.557
3.5 | 1.008 | 0.00432 | -0.12 | 233.501
4 | 1.063 | 0.00538 | -0.121 | 197.455
4.5 | 1.116 | 0.00649 | -0.122 | 172.04
5 | 1.165 | 0.01111 | -0.122 | 104.859
5.5 | 1.212 | 0.01165 | -0.123 | 104.067
6 | 1.256 | 0.0123 | -0.123 | 102.085
6.5 | 1.294 | 0.01304 | -0.124 | 99.243
7 | 1.326 | 0.01374 | -0.125 | 96.539
7.5 | 1.348 | 0.01448 | -0.126 | 93.119
8 | 1.352 | 0.0157 | -0.126 | 86.089
8.5 | 1.342 | 0.01612 | -0.127 | 83.271
9 | 1.316 | 0.01704 | -0.128 | 77.218
9.5 | 1.272 | 0.0181 | -0.129 | 70.304
10 | 1.212 | 0.01944 | -0.129 | 62.323
10.5 | 1.135 | 0.02045 | -0.13 | 55.497
11 | 1.032 | 0.02289 | -0.129 | 45.099
11.5 | 0.784 | 0.07395 | -0.076 | 10.608
12 | 0.688 | 0.08062 | -0.072 | 8.529
12.5 | 0.586 | 0.08807 | -0.068 | 6.652
13 | 0.48 | 0.0937 | -0.067 | 5.123

## 70. Re 4M Mach 0.25 (2)
BIGFOIL.COM POLAR EXPORT
NACA67-710 a=0.6
NACA67-710 a=0.6 |  |  |  | Cl Max: | 1.5402 | at alpha= | 15 | deg
XFOIL ncrit=9 |  |  |  | L/D Max: | 248.386 | at alpha= | 2.5 | deg
Re: | 4000000 |  |  | Cd Min: | 0.21842 | at alpha= | -20 | deg
Mach: | 0.25 |  |  | Cl=0 at alpha= | -5.0875 | deg
|  |  |  | @ Cl=0.1, Cd= | 0.0069361
|  |  |  | @ Cl=0.4, Cd= | 0.0052444
|  |  |  | @ Cl=0.6, Cd= | 0.0048532
alpha (deg) | Cl | Cd | Cm | Cl/Cd
-20 | -0.4191 | 0.21842 | -0.04 | -1.9188
-19.5 | -0.4009 | 0.2117 | -0.0441 | -1.8937
-18.5 | -0.3643 | 0.19861 | -0.0521 | -1.8342
-18 | -0.3487 | 0.19076 | -0.0561 | -1.828
-17.5 | -0.3293 | 0.18536 | -0.0602 | -1.7765
-17 | -0.3102 | 0.17916 | -0.0642 | -1.7314
-16.5 | -0.2919 | 0.17249 | -0.068 | -1.6923
-15.5 | -0.2559 | 0.15911 | -0.0755 | -1.6083
-15 | -0.2387 | 0.15225 | -0.0793 | -1.5678
-14.5 | -0.2219 | 0.14544 | -0.0829 | -1.5257
-14 | -0.206 | 0.13867 | -0.0864 | -1.4855
-13.5 | -0.1918 | 0.13155 | -0.0899 | -1.458
-13 | -0.179 | 0.12426 | -0.0934 | -1.4405
-12.5 | -0.1612 | 0.11848 | -0.0968 | -1.3606
-12 | -0.1454 | 0.11236 | -0.0999 | -1.2941
-11.5 | -0.1287 | 0.10622 | -0.1029 | -1.2116
-11 | -0.1155 | 0.09995 | -0.1057 | -1.1556
-10.5 | -0.1045 | 0.0937 | -0.1086 | -1.1153
-10 | -0.0948 | 0.08717 | -0.1113 | -1.0875
-9.5 | -0.095 | 0.07919 | -0.1141 | -1.1996
-9 | -0.0906 | 0.07265 | -0.1164 | -1.2471
-8.5 | -0.0944 | 0.06584 | -0.1188 | -1.4338
-8 | -0.1071 | 0.06021 | -0.1201 | -1.7788
-6.5 | -0.1533 | 0.01199 | -0.1262 | -12.7857
-6 | -0.1009 | 0.01017 | -0.1253 | -9.9213
-5.5 | -0.049 | 0.00806 | -0.1244 | -6.0794
-5 | 0.0104 | 0.0077 | -0.1245 | 1.3506
-4.5 | 0.0685 | 0.00717 | -0.1245 | 9.5537
-4 | 0.1264 | 0.00674 | -0.1246 | 18.7537
-3.5 | 0.1849 | 0.00633 | -0.1248 | 29.2101
-3 | 0.242 | 0.00574 | -0.1248 | 42.1603
-2.5 | 0.3006 | 0.00556 | -0.1252 | 54.0647
-2 | 0.3593 | 0.00539 | -0.1256 | 66.6605
-1.5 | 0.418 | 0.00518 | -0.1261 | 80.695
-1 | 0.4765 | 0.00506 | -0.1266 | 94.17
-0.5 | 0.5349 | 0.00497 | -0.1271 | 107.6258
0 | 0.5934 | 0.00488 | -0.1276 | 121.5984
0.5 | 0.6501 | 0.00465 | -0.1279 | 139.8065
1 | 0.7037 | 0.0041 | -0.1278 | 171.6341
1.5 | 0.7536 | 0.00331 | -0.1269 | 227.6737
2 | 0.809 | 0.00334 | -0.1267 | 242.2156
2.5 | 0.8619 | 0.00347 | -0.1258 | 248.3862
3 | 0.9103 | 0.00379 | -0.1241 | 240.1847
3.5 | 0.9383 | 0.00482 | -0.1184 | 194.668
4 | 0.9487 | 0.0059 | -0.1089 | 160.7966
4.5 | 0.978 | 0.00706 | -0.1042 | 138.5269
5 | 1.0019 | 0.00842 | -0.0988 | 118.9905
5.5 | 1.0185 | 0.00969 | -0.0917 | 105.1084
6 | 1.0443 | 0.01083 | -0.0865 | 96.4266
6.5 | 1.079 | 0.01171 | -0.0828 | 92.1435
7 | 1.1158 | 0.01254 | -0.0797 | 88.9793
7.5 | 1.1537 | 0.01337 | -0.0767 | 86.2902
8 | 1.1921 | 0.01421 | -0.0739 | 83.8916
8.5 | 1.228 | 0.0152 | -0.0708 | 80.7895
9 | 1.2643 | 0.01623 | -0.0678 | 77.899
9.5 | 1.2989 | 0.01739 | -0.0646 | 74.6924
10 | 1.3311 | 0.01872 | -0.0611 | 71.1058
10.5 | 1.3651 | 0.02001 | -0.058 | 68.2209
11 | 1.3953 | 0.0216 | -0.0545 | 64.5972
11.5 | 1.422 | 0.02349 | -0.0506 | 60.5364
12 | 1.4481 | 0.02553 | -0.0469 | 56.7215
12.5 | 1.4754 | 0.02754 | -0.0435 | 53.573
13 | 1.496 | 0.03018 | -0.0396 | 49.5693
13.5 | 1.5171 | 0.0329 | -0.036 | 46.1125
14 | 1.535 | 0.03601 | -0.0325 | 42.627
14.5 | 1.5396 | 0.0405 | -0.0284 | 38.0148
15 | 1.5402 | 0.04567 | -0.0248 | 33.7245
15.5 | 1.535 | 0.05175 | -0.0218 | 29.6618
16 | 1.5254 | 0.05876 | -0.0198 | 25.9598
16.5 | 1.5 | 0.06831 | -0.019 | 21.9587
17 | 1.4637 | 0.08035 | -0.0206 | 18.2166
17.5 | 1.4221 | 0.09476 | -0.0253 | 15.0074
18 | 1.3918 | 0.1087 | -0.0318 | 12.804
18.5 | 1.3504 | 0.12624 | -0.0419 | 10.6971
19 | 1.3054 | 0.14626 | -0.0545 | 8.9252
19.5 | 1.2677 | 0.16554 | -0.0663 | 7.658
20 | 1.215 | 0.18863 | -0.0803 | 6.4412

## 71. Re 4M Mach 0.50 (1)
BIGFOIL.COM POLAR EXPORT
NACA67-710 a=0.6
NACA67-710 a=0.6 |  |  |  | Cl Max: | 1.347 | at alpha= | 6 | deg
JavaFoil+Calcfoil stall+Eppler ext transition |  |  |  | L/D Max: | 226.411 | at alpha= | 3 | deg
Re: | 4000000 |  |  | Cd Min: | 0.00413 | at alpha= | 0.5 | deg
Mach: | 0.5 |  |  | Cl=0 at alpha= | -4.8636 | deg
|  |  |  | @ Cl=0.1, Cd= | 0.028543
|  |  |  | @ Cl=0.4, Cd= | 0.0061637
|  |  |  | @ Cl=0.6, Cd= | 0.0056162
alpha (deg) | Cl | Cd | Cm | Cl/Cd
-20 | -0.823 | 0.15923 | -0.053 | -5.167
-19.5 | -0.796 | 0.157 | -0.053 | -5.071
-19 | -0.77 | 0.15343 | -0.053 | -5.016
-18.5 | -0.743 | 0.14699 | -0.054 | -5.053
-18 | -0.715 | 0.14191 | -0.052 | -5.036
-17.5 | -0.688 | 0.13688 | -0.052 | -5.023
-17 | -0.661 | 0.1332 | -0.052 | -4.96
-16.5 | -0.634 | 0.12677 | -0.053 | -5.001
-16 | -0.607 | 0.12282 | -0.053 | -4.943
-15.5 | -0.58 | 0.11823 | -0.053 | -4.907
-15 | -0.553 | 0.1149 | -0.054 | -4.816
-14.5 | -0.525 | 0.12493 | -0.05 | -4.2
-14 | -0.498 | 0.0989 | -0.053 | -5.04
-13.5 | -0.471 | 0.09207 | -0.053 | -5.119
-13 | -0.444 | 0.08711 | -0.054 | -5.102
-12.5 | -0.417 | 0.08043 | -0.054 | -5.189
-12 | -0.39 | 0.07563 | -0.055 | -5.16
-11.5 | -0.363 | 0.07044 | -0.055 | -5.155
-11 | -0.335 | 0.08323 | -0.052 | -4.025
-10.5 | -0.308 | 0.07303 | -0.053 | -4.217
-10 | -0.281 | 0.06535 | -0.054 | -4.299
-9.5 | -0.254 | 0.05982 | -0.055 | -4.242
-9 | -0.227 | 0.05603 | -0.055 | -4.044
-8.5 | -0.199 | 0.05212 | -0.056 | -3.826
-8 | -0.172 | 0.06364 | -0.052 | -2.699
-7.5 | -0.145 | 0.05404 | -0.052 | -2.674
-7 | -0.117 | 0.04814 | -0.053 | -2.439
-6.5 | -0.09 | 0.04412 | -0.054 | -2.045
-6 | -0.063 | 0.04063 | -0.058 | -1.555
-5.5 | -0.036 | 0.03788 | -0.06 | -0.95
-5 | -0.012 | 0.03821 | -0.053 | -0.321
-4.5 | 0.032 | 0.03601 | -0.049 | 0.89
-4 | 0.085 | 0.03314 | -0.055 | 2.552
-3.5 | 0.173 | 0.00617 | -0.122 | 28.068
-3 | 0.243 | 0.00611 | -0.123 | 39.712
-2.5 | 0.313 | 0.00633 | -0.124 | 49.403
-2 | 0.383 | 0.00619 | -0.124 | 61.891
-1.5 | 0.454 | 0.00608 | -0.125 | 74.583
-1 | 0.524 | 0.00599 | -0.126 | 87.488
-0.5 | 0.596 | 0.00562 | -0.127 | 106.098
0 | 0.66 | 0.00556 | -0.128 | 118.834
0.5 | 0.728 | 0.00413 | -0.129 | 176.18
1 | 0.796 | 0.00422 | -0.13 | 188.314
1.5 | 0.863 | 0.00423 | -0.131 | 203.804
2 | 0.93 | 0.00437 | -0.131 | 212.845
2.5 | 0.997 | 0.00452 | -0.132 | 220.527
3 | 1.057 | 0.00467 | -0.133 | 226.411
3.5 | 1.119 | 0.00528 | -0.134 | 211.895
4 | 1.178 | 0.00644 | -0.135 | 182.848
4.5 | 1.234 | 0.00802 | -0.135 | 153.864
5 | 1.283 | 0.01328 | -0.136 | 96.561
5.5 | 1.323 | 0.01424 | -0.136 | 92.893
6 | 1.347 | 0.01524 | -0.137 | 88.382
6.5 | 1.345 | 0.01641 | -0.138 | 81.959
7 | 1.285 | 0.01774 | -0.139 | 72.418
7.5 | 0.801 | 0.01912 | -0.14 | 41.911
8 | 0.686 | 0.05477 | -0.068 | 12.532
8.5 | 0.863 | 0.02092 | -0.141 | 41.246
9 | 0.741 | 0.06001 | -0.075 | 12.343
9.5 | 0.763 | 0.07034 | -0.066 | 10.848
10 | 0.793 | 0.06639 | -0.077 | 11.939
10.5 | 0.816 | 0.0747 | -0.071 | 10.918
11 | 0.841 | 0.08598 | -0.071 | 9.783

## 72. Re 4M Mach 0.50 (2)
BIGFOIL.COM POLAR EXPORT
NACA67-710 a=0.6
NACA67-710 a=0.6 |  |  |  | Cl Max: | 1.3374 | at alpha= | 10 | deg
XFOIL ncrit=9 |  |  |  | L/D Max: | 259.973 | at alpha= | 2.5 | deg
Re: | 4000000 |  |  | Cd Min: | 0.23375 | at alpha= | -20 | deg
Mach: | 0.5 |  |  | Cl=0 at alpha= | -8.7277 | deg
|  |  |  | @ Cl=0.1, Cd= | 0.029889
|  |  |  | @ Cl=0.4, Cd= | 0.005779
|  |  |  | @ Cl=0.6, Cd= | 0.005213
alpha (deg) | Cl | Cd | Cm | Cl/Cd
-20 | -0.4402 | 0.23375 | -0.0433 | -1.8832
-19.5 | -0.4179 | 0.22607 | -0.0482 | -1.8485
-19 | -0.3955 | 0.2185 | -0.0531 | -1.8101
-18.5 | -0.3733 | 0.21128 | -0.0578 | -1.7668
-18 | -0.2814 | 0.17613 | -0.0411 | -1.5977
-17.5 | -0.2616 | 0.17071 | -0.0462 | -1.5324
-17 | -0.2419 | 0.16521 | -0.0512 | -1.4642
-16.5 | -0.2224 | 0.15933 | -0.0561 | -1.3958
-16 | -0.2035 | 0.15369 | -0.0611 | -1.3241
-15.5 | -0.1849 | 0.1482 | -0.066 | -1.2476
-15 | -0.1667 | 0.14292 | -0.071 | -1.1664
-14.5 | -0.1499 | 0.13822 | -0.0761 | -1.0845
-14 | -0.1334 | 0.13333 | -0.0811 | -1.0005
-13.5 | -0.1167 | 0.12729 | -0.0855 | -0.9168
-13 | -0.1404 | 0.13149 | -0.1056 | -1.0678
-12 | -0.1031 | 0.11747 | -0.1132 | -0.87767
-11.5 | -0.081 | 0.11134 | -0.1169 | -0.7275
-11 | -0.0633 | 0.10481 | -0.1202 | -0.60395
-10.5 | -0.0472 | 0.09868 | -0.1234 | -0.47831
-10 | -0.0313 | 0.09238 | -0.1264 | -0.33882
-9.5 | -0.0186 | 0.08562 | -0.1294 | -0.21724
-9 | -0.0055 | 0.07932 | -0.1322 | -0.069339
-8.5 | 0.0046 | 0.07296 | -0.1349 | 0.063048
-8 | 0.0134 | 0.06698 | -0.1372 | 0.20006
-7.5 | 0.0255 | 0.06201 | -0.1393 | 0.41122
-7 | 0.0211 | 0.05654 | -0.1408 | 0.37319
-6.5 | 0.0272 | 0.05082 | -0.1437 | 0.53522
-6 | 0.0473 | 0.0446 | -0.1478 | 1.0605
-5.5 | 0.0704 | 0.03694 | -0.1515 | 1.9058
-5 | 0.1018 | 0.02946 | -0.1531 | 3.4555
-4.5 | 0.1323 | 0.02096 | -0.1522 | 6.312
-4 | 0.1739 | 0.0149 | -0.1496 | 11.6711
-3.5 | 0.216 | 0.00845 | -0.1461 | 25.5621
-3 | 0.2806 | 0.00707 | -0.1452 | 39.6888
-2.5 | 0.3441 | 0.00604 | -0.1443 | 56.9702
-2 | 0.4105 | 0.00573 | -0.1441 | 71.6405
-1.5 | 0.4777 | 0.0055 | -0.1443 | 86.8545
-1 | 0.5436 | 0.00529 | -0.1444 | 102.7599
-0.5 | 0.6095 | 0.0052 | -0.1447 | 117.2115
0 | 0.6762 | 0.00511 | -0.1452 | 132.3288
0.5 | 0.7408 | 0.005 | -0.1454 | 148.16
1 | 0.8018 | 0.0045 | -0.1452 | 178.1778
1.5 | 0.8542 | 0.00363 | -0.1432 | 235.3168
2 | 0.9163 | 0.00363 | -0.1425 | 252.4242
2.5 | 0.9749 | 0.00375 | -0.1408 | 259.9733
3 | 1.0277 | 0.00402 | -0.1379 | 255.6468
3.5 | 1.0263 | 0.00495 | -0.1238 | 207.3333
4 | 1.032 | 0.00698 | -0.1133 | 147.851
4.5 | 1.0378 | 0.00901 | -0.1033 | 115.1831
5 | 1.0448 | 0.01096 | -0.0935 | 95.3285
5.5 | 1.0575 | 0.01297 | -0.085 | 81.5343
6 | 1.0775 | 0.0149 | -0.0779 | 72.3154
6.5 | 1.1155 | 0.01623 | -0.0733 | 68.7307
7 | 1.158 | 0.01746 | -0.0692 | 66.323
7.5 | 1.1993 | 0.01884 | -0.0649 | 63.6571
8 | 1.2401 | 0.02035 | -0.0604 | 60.9386
8.5 | 1.2799 | 0.02203 | -0.0557 | 58.098
9 | 1.3137 | 0.02418 | -0.0501 | 54.33
9.5 | 1.3356 | 0.02721 | -0.0432 | 49.0849
10 | 1.3374 | 0.03175 | -0.0347 | 42.1228
10.5 | 1.3322 | 0.03745 | -0.0266 | 35.5728
11 | 1.3139 | 0.0453 | -0.0199 | 29.0044
11.5 | 1.2814 | 0.05512 | -0.0157 | 23.2475
12 | 1.2436 | 0.06642 | -0.0147 | 18.7233
12.5 | 1.2031 | 0.07952 | -0.0173 | 15.1295
13 | 1.1629 | 0.09454 | -0.0239 | 12.3006
13.5 | 1.1298 | 0.11072 | -0.0336 | 10.2041
14 | 1.1049 | 0.12762 | -0.0448 | 8.6577
14.5 | 1.0863 | 0.14477 | -0.0551 | 7.5036
15 | 1.0726 | 0.16034 | -0.0645 | 6.6895

## 73. Re 5M Mach 0.00 (1)
BIGFOIL.COM POLAR EXPORT
NACA67-710 a=0.6
NACA67-710 a=0.6 |  |  |  | Cl Max: | 1.359 | at alpha= | 8.5 | deg
JavaFoil+Calcfoil stall+Eppler ext transition |  |  |  | L/D Max: | 239.003 | at alpha= | 2 | deg
Re: | 5000000 |  |  | Cd Min: | 0.00319 | at alpha= | 0.5 | deg
Mach: | 0 |  |  | Cl=0 at alpha= | -4.8421 | deg
|  |  |  | @ Cl=0.1, Cd= | 0.0062619
|  |  |  | @ Cl=0.4, Cd= | 0.0054662
|  |  |  | @ Cl=0.6, Cd= | 0.0041985
alpha (deg) | Cl | Cd | Cm | Cl/Cd
-17 | -0.256 | 0.13095 | -0.042 | -1.951
-16.5 | -0.268 | 0.12626 | -0.042 | -2.12
-16 | -0.28 | 0.11991 | -0.042 | -2.334
-15.5 | -0.292 | 0.11405 | -0.042 | -2.562
-15 | -0.304 | 0.10793 | -0.042 | -2.819
-14.5 | -0.314 | 0.10358 | -0.042 | -3.033
-14 | -0.322 | 0.09923 | -0.043 | -3.24
-13.5 | -0.328 | 0.09343 | -0.043 | -3.509
-13 | -0.333 | 0.08875 | -0.043 | -3.75
-12.5 | -0.336 | 0.08363 | -0.043 | -4.02
-12 | -0.338 | 0.07835 | -0.044 | -4.309
-11.5 | -0.336 | 0.07503 | -0.043 | -4.482
-11 | -0.332 | 0.07149 | -0.043 | -4.649
-10.5 | -0.326 | 0.06728 | -0.043 | -4.838
-10 | -0.315 | 0.06401 | -0.044 | -4.926
-9.5 | -0.302 | 0.05964 | -0.044 | -5.056
-9 | -0.284 | 0.05669 | -0.044 | -5.009
-8.5 | -0.263 | 0.05228 | -0.046 | -5.024
-8 | -0.237 | 0.0491 | -0.047 | -4.833
-7.5 | -0.208 | 0.04557 | -0.049 | -4.571
-7 | -0.176 | 0.04236 | -0.052 | -4.15
-6.5 | -0.14 | 0.03917 | -0.055 | -3.571
-6 | -0.101 | 0.03679 | -0.057 | -2.737
-5.5 | -0.072 | 0.00657 | -0.103 | -11.009
-5 | -0.018 | 0.00647 | -0.103 | -2.768
-4.5 | 0.039 | 0.00632 | -0.104 | 6.105
-4 | 0.096 | 0.00627 | -0.105 | 15.38
-3.5 | 0.155 | 0.00615 | -0.106 | 25.216
-3 | 0.215 | 0.00578 | -0.106 | 37.102
-2.5 | 0.274 | 0.00566 | -0.107 | 48.448
-2 | 0.334 | 0.00557 | -0.108 | 59.98
-1.5 | 0.394 | 0.00548 | -0.109 | 71.998
-1 | 0.455 | 0.00534 | -0.11 | 85.161
-0.5 | 0.516 | 0.00527 | -0.111 | 97.92
0 | 0.575 | 0.00494 | -0.111 | 116.369
0.5 | 0.634 | 0.00319 | -0.112 | 198.392
1 | 0.692 | 0.00327 | -0.113 | 212.026
1.5 | 0.751 | 0.00332 | -0.114 | 226.165
2 | 0.81 | 0.00339 | -0.115 | 239.003
2.5 | 0.868 | 0.00397 | -0.115 | 218.682
3 | 0.922 | 0.00435 | -0.116 | 211.8
3.5 | 0.977 | 0.00509 | -0.117 | 191.749
4 | 1.031 | 0.00591 | -0.117 | 174.397
4.5 | 1.083 | 0.00656 | -0.118 | 165.164
5 | 1.134 | 0.0078 | -0.119 | 145.33
5.5 | 1.18 | 0.01066 | -0.119 | 110.723
6 | 1.225 | 0.01122 | -0.12 | 109.155
6.5 | 1.266 | 0.01182 | -0.121 | 107.068
7 | 1.302 | 0.01244 | -0.121 | 104.729
7.5 | 1.332 | 0.01305 | -0.122 | 102.063
8 | 1.35 | 0.01367 | -0.123 | 98.748
8.5 | 1.359 | 0.01437 | -0.123 | 94.529
9 | 1.359 | 0.01509 | -0.124 | 90.013
9.5 | 1.349 | 0.01586 | -0.125 | 85.095
10 | 1.33 | 0.01666 | -0.126 | 79.843
10.5 | 1.303 | 0.01759 | -0.126 | 74.09
11 | 1.268 | 0.01857 | -0.127 | 68.256
11.5 | 1.225 | 0.01965 | -0.127 | 62.366
12 | 1.176 | 0.02112 | -0.128 | 55.688
12.5 | 1.121 | 0.02271 | -0.128 | 49.374
13 | 1.023 | 0.03361 | -0.122 | 30.423
13.5 | 1.002 | 0.02725 | -0.128 | 36.768

## 74. Re 5M Mach 0.00 (2)
BIGFOIL.COM POLAR EXPORT
NACA67-710 a=0.6
NACA67-710 a=0.6 |  |  |  | Cl Max: | 1.708 | at alpha= | 19.5 | deg
XFOIL ncrit=9 |  |  |  | L/D Max: | 251.964 | at alpha= | 2.5 | deg
Re: | 5000000 |  |  | Cd Min: | 0.0708 | at alpha= | 20 | deg
Mach: | 0 |  |  | Cl=0 at alpha= | -5.0686 | deg
|  |  |  | @ Cl=0.1, Cd= | 0.0059411
|  |  |  | @ Cl=0.4, Cd= | 0.0048858
|  |  |  | @ Cl=0.6, Cd= | 0.0045366
alpha (deg) | Cl | Cd | Cm | Cl/Cd
-13 | -0.8062 | 0.02104 | -0.1192 | -38.3175
-12.5 | -0.7718 | 0.01819 | -0.1178 | -42.4299
-12 | -0.728 | 0.01661 | -0.1171 | -43.829
-11.5 | -0.6804 | 0.01551 | -0.1167 | -43.8685
-11 | -0.6313 | 0.01452 | -0.1165 | -43.478
-10.5 | -0.5799 | 0.0138 | -0.1165 | -42.0217
-10 | -0.5357 | 0.01172 | -0.1156 | -45.7082
-9.5 | -0.4853 | 0.01063 | -0.1153 | -45.6538
-9 | -0.4322 | 0.01 | -0.1154 | -43.22
-8.5 | -0.3784 | 0.00946 | -0.1156 | -40
-8 | -0.324 | 0.00892 | -0.1158 | -36.3229
-7.5 | -0.2689 | 0.0085 | -0.1161 | -31.6353
-7 | -0.2134 | 0.00817 | -0.1165 | -26.12
-6.5 | -0.1578 | 0.00787 | -0.1169 | -20.0508
-6 | -0.1046 | 0.007 | -0.1169 | -14.9429
-5.5 | -0.0484 | 0.00669 | -0.1174 | -7.2347
-5 | 0.0077 | 0.00642 | -0.1178 | 1.1994
-4.5 | 0.0635 | 0.00611 | -0.1182 | 10.3928
-4 | 0.1197 | 0.00585 | -0.1187 | 20.4615
-3.5 | 0.1764 | 0.00565 | -0.1193 | 31.2212
-3 | 0.2322 | 0.00532 | -0.1196 | 43.6466
-2.5 | 0.2885 | 0.00518 | -0.1201 | 55.695
-2 | 0.3455 | 0.00503 | -0.1207 | 68.6879
-1.5 | 0.4022 | 0.00488 | -0.1213 | 82.418
-1 | 0.4584 | 0.00478 | -0.1218 | 95.8996
-0.5 | 0.5151 | 0.00468 | -0.1224 | 110.0641
0 | 0.5713 | 0.00463 | -0.1229 | 123.3909
0.5 | 0.6266 | 0.00445 | -0.1233 | 140.809
1 | 0.6797 | 0.00402 | -0.1235 | 169.0796
1.5 | 0.73 | 0.00332 | -0.1232 | 219.8795
2 | 0.7817 | 0.00315 | -0.1228 | 248.1587
2.5 | 0.834 | 0.00331 | -0.1224 | 251.9637
3 | 0.868 | 0.00429 | -0.1184 | 202.331
3.5 | 0.9003 | 0.00515 | -0.1141 | 174.8155
4 | 0.9262 | 0.00605 | -0.1085 | 153.0909
4.5 | 0.9455 | 0.00674 | -0.1013 | 140.2819
5.5 | 1.0144 | 0.00885 | -0.0953 | 114.6215
6 | 1.0431 | 0.00969 | -0.0909 | 107.6471
6.5 | 1.0781 | 0.01035 | -0.0877 | 104.1643
7 | 1.1149 | 0.011 | -0.085 | 101.3545
7.5 | 1.1522 | 0.01165 | -0.0824 | 98.9013
8 | 1.1896 | 0.01233 | -0.08 | 96.4801
8.5 | 1.2257 | 0.01309 | -0.0774 | 93.6364
9 | 1.2612 | 0.01391 | -0.0748 | 90.6686
9.5 | 1.2966 | 0.01476 | -0.0723 | 87.8455
10 | 1.331 | 0.01569 | -0.0698 | 84.8311
10.5 | 1.3627 | 0.01678 | -0.067 | 81.2098
11 | 1.395 | 0.01788 | -0.0644 | 78.0201
11.5 | 1.425 | 0.01916 | -0.0615 | 74.3737
12 | 1.4559 | 0.02038 | -0.0589 | 71.4377
12.5 | 1.4874 | 0.02161 | -0.0566 | 68.8292
13 | 1.5154 | 0.02308 | -0.0539 | 65.6586
13.5 | 1.5435 | 0.02461 | -0.0514 | 62.7184
14 | 1.5713 | 0.02618 | -0.0491 | 60.0191
14.5 | 1.5937 | 0.02823 | -0.0462 | 56.4541
15 | 1.6161 | 0.03033 | -0.0436 | 53.2839
15.5 | 1.6368 | 0.03261 | -0.041 | 50.1932
16 | 1.6576 | 0.03497 | -0.0388 | 47.4006
16.5 | 1.6715 | 0.03803 | -0.0361 | 43.9521
17 | 1.6808 | 0.04167 | -0.0335 | 40.336
17.5 | 1.6897 | 0.04552 | -0.0312 | 37.1199
18 | 1.6969 | 0.04967 | -0.0294 | 34.1635
18.5 | 1.6929 | 0.05536 | -0.0276 | 30.5798
19 | 1.6893 | 0.0613 | -0.0265 | 27.5579
19.5 | 1.708 | 0.06469 | -0.0265 | 26.4028
20 | 1.707 | 0.0708 | -0.0266 | 24.1102

## 75. Re 5M Mach 0.10 (1)
BIGFOIL.COM POLAR EXPORT
NACA67-710 a=0.6
NACA67-710 a=0.6 |  |  |  | Cl Max: | 1.358 | at alpha= | 8.5 | deg
JavaFoil+Calcfoil stall+Eppler ext transition |  |  |  | L/D Max: | 260.667 | at alpha= | 2 | deg
Re: | 5000000 |  |  | Cd Min: | 0.00312 | at alpha= | 2 | deg
Mach: | 0.1 |  |  | Cl=0 at alpha= | -4.8421 | deg
|  |  |  | @ Cl=0.1, Cd= | 0.0062539
|  |  |  | @ Cl=0.4, Cd= | 0.0054534
|  |  |  | @ Cl=0.6, Cd= | 0.0042768
alpha (deg) | Cl | Cd | Cm | Cl/Cd
-16.5 | -0.229 | 0.12683 | -0.042 | -1.808
-16 | -0.243 | 0.12011 | -0.042 | -2.024
-15.5 | -0.257 | 0.114 | -0.043 | -2.257
-15 | -0.271 | 0.10855 | -0.043 | -2.5
-14.5 | -0.284 | 0.10431 | -0.043 | -2.718
-14 | -0.293 | 0.09946 | -0.043 | -2.949
-13.5 | -0.302 | 0.09374 | -0.043 | -3.222
-13 | -0.31 | 0.08716 | -0.044 | -3.554
-12.5 | -0.316 | 0.08306 | -0.044 | -3.799
-12 | -0.32 | 0.0781 | -0.044 | -4.092
-11.5 | -0.321 | 0.07548 | -0.044 | -4.251
-11 | -0.32 | 0.07098 | -0.044 | -4.502
-10.5 | -0.315 | 0.06775 | -0.043 | -4.649
-10 | -0.307 | 0.06411 | -0.044 | -4.789
-9.5 | -0.295 | 0.0595 | -0.045 | -4.961
-9 | -0.279 | 0.05686 | -0.044 | -4.911
-8.5 | -0.259 | 0.05248 | -0.046 | -4.942
-8 | -0.235 | 0.0492 | -0.048 | -4.783
-7.5 | -0.207 | 0.04579 | -0.049 | -4.523
-7 | -0.175 | 0.04265 | -0.051 | -4.106
-6.5 | -0.14 | 0.03963 | -0.054 | -3.521
-6 | -0.101 | 0.03739 | -0.056 | -2.689
-5.5 | -0.072 | 0.00657 | -0.103 | -11.026
-5 | -0.018 | 0.00648 | -0.104 | -2.77
-4.5 | 0.039 | 0.00636 | -0.105 | 6.088
-4 | 0.097 | 0.00626 | -0.105 | 15.481
-3.5 | 0.156 | 0.00614 | -0.106 | 25.39
-3 | 0.215 | 0.00583 | -0.107 | 36.952
-2.5 | 0.276 | 0.00567 | -0.108 | 48.606
-2 | 0.336 | 0.00555 | -0.109 | 60.519
-1.5 | 0.396 | 0.00546 | -0.109 | 72.627
-1 | 0.457 | 0.00536 | -0.11 | 85.279
-0.5 | 0.519 | 0.00525 | -0.111 | 98.842
0 | 0.577 | 0.00494 | -0.112 | 116.996
0.5 | 0.637 | 0.00321 | -0.113 | 198.611
1 | 0.696 | 0.00325 | -0.113 | 213.994
1.5 | 0.755 | 0.00331 | -0.114 | 228.241
2 | 0.814 | 0.00312 | -0.115 | 260.667
2.5 | 0.872 | 0.00398 | -0.116 | 219.169
3 | 0.926 | 0.00438 | -0.117 | 211.668
3.5 | 0.981 | 0.00505 | -0.117 | 194.387
4 | 1.035 | 0.00596 | -0.118 | 173.793
4.5 | 1.088 | 0.00662 | -0.118 | 164.352
5 | 1.139 | 0.0079 | -0.119 | 144.25
5.5 | 1.185 | 0.01075 | -0.12 | 110.244
6 | 1.23 | 0.01134 | -0.12 | 108.438
6.5 | 1.27 | 0.01192 | -0.121 | 106.566
7 | 1.307 | 0.01255 | -0.122 | 104.107
7.5 | 1.335 | 0.01317 | -0.123 | 101.365
8 | 1.351 | 0.0138 | -0.123 | 97.926
8.5 | 1.358 | 0.01454 | -0.124 | 93.398
9 | 1.355 | 0.01528 | -0.125 | 88.695
9.5 | 1.342 | 0.01606 | -0.126 | 83.548
10 | 1.318 | 0.01708 | -0.126 | 77.179
10.5 | 1.286 | 0.01791 | -0.127 | 71.79
11 | 1.245 | 0.01892 | -0.127 | 65.795
11.5 | 1.196 | 0.02001 | -0.128 | 59.767
12 | 1.138 | 0.02178 | -0.128 | 52.243
12.5 | 1.071 | 0.02454 | -0.127 | 43.638
13 | 0.862 | 0.08095 | -0.083 | 10.649
13.5 | 0.806 | 0.08916 | -0.078 | 9.036

## 76. Re 5M Mach 0.10 (2)
BIGFOIL.COM POLAR EXPORT
NACA67-710 a=0.6
NACA67-710 a=0.6 |  |  |  | Cl Max: | 1.6852 | at alpha= | 18 | deg
XFOIL ncrit=9 |  |  |  | L/D Max: | 253.414 | at alpha= | 2.5 | deg
Re: | 5000000 |  |  | Cd Min: | 0.07977 | at alpha= | 20 | deg
Mach: | 0.1 |  |  | Cl=0 at alpha= | -5.0679 | deg
|  |  |  | @ Cl=0.1, Cd= | 0.0059845
|  |  |  | @ Cl=0.4, Cd= | 0.0049013
|  |  |  | @ Cl=0.6, Cd= | 0.0045581
alpha (deg) | Cl | Cd | Cm | Cl/Cd
-11.5 | -0.6676 | 0.01926 | -0.1209 | -34.6625
-11 | -0.6289 | 0.01648 | -0.1196 | -38.1614
-10.5 | -0.5807 | 0.01511 | -0.1191 | -38.4315
-10 | -0.531 | 0.0139 | -0.1187 | -38.2014
-9.5 | -0.4882 | 0.01132 | -0.1174 | -43.1272
-9 | -0.4356 | 0.01047 | -0.1172 | -41.6046
-8.5 | -0.3812 | 0.00987 | -0.1172 | -38.6221
-8 | -0.3264 | 0.00926 | -0.1173 | -35.2484
-7.5 | -0.2711 | 0.00874 | -0.1175 | -31.0183
-7 | -0.2152 | 0.00836 | -0.1177 | -25.7416
-6.5 | -0.1594 | 0.00799 | -0.118 | -19.9499
-6 | -0.1054 | 0.00712 | -0.118 | -14.8034
-5.5 | -0.049 | 0.00675 | -0.1183 | -7.2593
-5 | 0.0077 | 0.00648 | -0.1188 | 1.1883
-4.5 | 0.0638 | 0.00617 | -0.1191 | 10.3404
-4 | 0.1204 | 0.00588 | -0.1195 | 20.4762
-3.5 | 0.1775 | 0.00567 | -0.12 | 31.3051
-3 | 0.2336 | 0.00534 | -0.1204 | 43.7453
-2.5 | 0.2903 | 0.00519 | -0.1209 | 55.9345
-2 | 0.3477 | 0.00503 | -0.1215 | 69.1252
-1.5 | 0.4046 | 0.00489 | -0.122 | 82.7403
-1 | 0.4612 | 0.00479 | -0.1225 | 96.2839
-0.5 | 0.5182 | 0.00469 | -0.1231 | 110.4904
0 | 0.5747 | 0.00464 | -0.1237 | 123.8578
0.5 | 0.6303 | 0.00446 | -0.1241 | 141.3229
1 | 0.6838 | 0.00403 | -0.1242 | 169.6774
1.5 | 0.7346 | 0.00337 | -0.124 | 217.9822
2 | 0.7863 | 0.00316 | -0.1235 | 248.8291
2.5 | 0.8388 | 0.00331 | -0.123 | 253.4139
3 | 0.8729 | 0.00429 | -0.119 | 203.4732
3.5 | 0.9045 | 0.00516 | -0.1144 | 175.2907
4 | 0.9291 | 0.00607 | -0.1085 | 153.0643
4.5 | 0.9463 | 0.00677 | -0.1008 | 139.7784
5 | 0.9909 | 0.00811 | -0.1003 | 122.1825
5.5 | 1.0154 | 0.00894 | -0.0948 | 113.5794
6 | 1.0442 | 0.0098 | -0.0903 | 106.551
6.5 | 1.0798 | 0.01047 | -0.0872 | 103.1328
7 | 1.1167 | 0.01113 | -0.0844 | 100.3324
7.5 | 1.1538 | 0.01183 | -0.0817 | 97.5317
8 | 1.1917 | 0.01251 | -0.0793 | 95.2598
8.5 | 1.2276 | 0.01331 | -0.0766 | 92.2314
9 | 1.2637 | 0.01414 | -0.074 | 89.3706
9.5 | 1.2989 | 0.01503 | -0.0714 | 86.4205
10 | 1.3326 | 0.01603 | -0.0686 | 83.1316
10.5 | 1.3659 | 0.01709 | -0.0659 | 79.9239
11 | 1.3964 | 0.01833 | -0.0629 | 76.1811
11.5 | 1.4269 | 0.01962 | -0.06 | 72.7268
12 | 1.4588 | 0.02085 | -0.0575 | 69.9664
12.5 | 1.4892 | 0.02219 | -0.0549 | 67.1113
13 | 1.5174 | 0.02375 | -0.0522 | 63.8905
13.5 | 1.5451 | 0.02538 | -0.0495 | 60.8786
14 | 1.5717 | 0.02711 | -0.0469 | 57.9749
14.5 | 1.5939 | 0.02928 | -0.044 | 54.4365
15 | 1.6157 | 0.03153 | -0.0413 | 51.2433
15.5 | 1.6346 | 0.0341 | -0.0385 | 47.9355
16 | 1.6523 | 0.03687 | -0.036 | 44.8142
16.5 | 1.6509 | 0.04156 | -0.0322 | 39.7233
17 | 1.6535 | 0.04615 | -0.0294 | 35.8288
17.5 | 1.6548 | 0.05111 | -0.0272 | 32.3772
18 | 1.6852 | 0.05302 | -0.0269 | 31.7842
18.5 | 1.6769 | 0.0595 | -0.0253 | 28.1832
19 | 1.6668 | 0.06665 | -0.0247 | 25.0083
19.5 | 1.6764 | 0.07158 | -0.025 | 23.4199
20 | 1.6643 | 0.07977 | -0.0261 | 20.8637

## 77. Re 5M Mach 0.25 (1)
BIGFOIL.COM POLAR EXPORT
NACA67-710 a=0.6
NACA67-710 a=0.6 |  |  |  | Cl Max: | 1.353 | at alpha= | 8 | deg
JavaFoil+Calcfoil stall+Eppler ext transition |  |  |  | L/D Max: | 220.24 | at alpha= | 2.5 | deg
Re: | 5000000 |  |  | Cd Min: | 0.00324 | at alpha= | 0.5 | deg
Mach: | 0.25 |  |  | Cl=0 at alpha= | -4.8421 | deg
|  |  |  | @ Cl=0.1, Cd= | 0.0063346
|  |  |  | @ Cl=0.4, Cd= | 0.0054858
|  |  |  | @ Cl=0.6, Cd= | 0.09194
alpha (deg) | Cl | Cd | Cm | Cl/Cd
-14.5 | -0.056 | 0.10548 | -0.045 | -0.528
-14 | -0.053 | 0.09988 | -0.045 | -0.529
-13.5 | -0.05 | 0.09436 | -0.045 | -0.529
-13 | -0.047 | 0.09033 | -0.046 | -0.521
-12.5 | -0.103 | 0.08406 | -0.046 | -1.225
-12 | -0.145 | 0.07989 | -0.046 | -1.821
-11.5 | -0.177 | 0.07471 | -0.047 | -2.365
-11 | -0.201 | 0.0707 | -0.047 | -2.848
-10.5 | -0.22 | 0.06807 | -0.046 | -3.232
-10 | -0.233 | 0.06362 | -0.046 | -3.658
-9.5 | -0.239 | 0.06024 | -0.046 | -3.967
-9 | -0.238 | 0.05809 | -0.046 | -4.104
-8.5 | -0.231 | 0.05507 | -0.046 | -4.195
-8 | -0.217 | 0.05071 | -0.047 | -4.276
-7.5 | -0.196 | 0.04756 | -0.047 | -4.122
-7 | -0.169 | 0.04457 | -0.049 | -3.798
-6.5 | -0.137 | 0.04127 | -0.051 | -3.32
-6 | -0.1 | 0.03906 | -0.052 | -2.557
-5.5 | -0.059 | 0.03512 | -0.06 | -1.687
-5 | -0.018 | 0.00658 | -0.107 | -2.769
-4.5 | 0.039 | 0.00643 | -0.108 | 6.133
-4 | 0.099 | 0.00634 | -0.108 | 15.61
-3.5 | 0.16 | 0.00601 | -0.109 | 26.563
-3 | 0.221 | 0.00586 | -0.11 | 37.66
-2.5 | 0.283 | 0.00576 | -0.111 | 49.043
-2 | 0.345 | 0.00561 | -0.112 | 61.446
-1.5 | 0.407 | 0.00547 | -0.112 | 74.356
-1 | 0.469 | 0.00516 | -0.113 | 90.899
-0.5 | 0.533 | 0.00507 | -0.114 | 105.113
0 | 0.593 | 0.005 | -0.115 | 118.654
0.5 | 0.654 | 0.00324 | -0.116 | 201.827
1 | 0.715 | 0.00329 | -0.117 | 217.385
1.5 | 0.775 | 0.00388 | -0.117 | 199.553
2 | 0.835 | 0.00398 | -0.118 | 210.181
2.5 | 0.896 | 0.00407 | -0.119 | 220.24
3 | 0.95 | 0.00445 | -0.12 | 213.369
3.5 | 1.007 | 0.00522 | -0.12 | 192.756
4 | 1.062 | 0.0062 | -0.121 | 171.37
4.5 | 1.116 | 0.00702 | -0.122 | 158.994
5 | 1.165 | 0.0107 | -0.122 | 108.95
5.5 | 1.213 | 0.01121 | -0.123 | 108.192
6 | 1.257 | 0.01181 | -0.124 | 106.355
6.5 | 1.295 | 0.01254 | -0.124 | 103.227
7 | 1.327 | 0.01322 | -0.125 | 100.419
7.5 | 1.349 | 0.01393 | -0.126 | 96.846
8 | 1.353 | 0.0151 | -0.127 | 89.628
8.5 | 1.343 | 0.01549 | -0.127 | 86.698
9 | 1.317 | 0.01638 | -0.128 | 80.413
9.5 | 1.274 | 0.01739 | -0.129 | 73.227
10 | 1.213 | 0.01868 | -0.129 | 64.924
10.5 | 1.136 | 0.01964 | -0.13 | 57.853
11 | 1.042 | 0.02107 | -0.13 | 49.478
11.5 | 0.93 | 0.02376 | -0.129 | 39.139
12 | 0.692 | 0.07704 | -0.079 | 8.981
12.5 | 0.587 | 0.08585 | -0.07 | 6.833
13 | 0.481 | 0.09194 | -0.07 | 5.227

## 78. Re 5M Mach 0.25 (2)
BIGFOIL.COM POLAR EXPORT
NACA67-710 a=0.6
NACA67-710 a=0.6 |  |  |  | Cl Max: | 1.5787 | at alpha= | 15 | deg
XFOIL ncrit=9 |  |  |  | L/D Max: | 257.56 | at alpha= | 2.5 | deg
Re: | 5000000 |  |  | Cd Min: | 0.2186 | at alpha= | -20 | deg
Mach: | 0.25 |  |  | Cl=0 at alpha= | -5.06 | deg
|  |  |  | @ Cl=0.1, Cd= | 0.0062608
|  |  |  | @ Cl=0.4, Cd= | 0.0049896
|  |  |  | @ Cl=0.6, Cd= | 0.0046548
alpha (deg) | Cl | Cd | Cm | Cl/Cd
-20 | -0.4192 | 0.2186 | -0.04 | -1.9177
-19.5 | -0.4009 | 0.21194 | -0.0441 | -1.8916
-19 | -0.3824 | 0.20523 | -0.0482 | -1.8633
-18.5 | -0.3641 | 0.19883 | -0.0522 | -1.8312
-18 | -0.3459 | 0.19192 | -0.0563 | -1.8023
-17.5 | -0.3306 | 0.1839 | -0.0603 | -1.7977
-17 | -0.3117 | 0.17802 | -0.0642 | -1.7509
-16.5 | -0.2932 | 0.1716 | -0.0682 | -1.7086
-16 | -0.2742 | 0.16544 | -0.0721 | -1.6574
-15.5 | -0.2563 | 0.15899 | -0.0759 | -1.6121
-15 | -0.2384 | 0.15222 | -0.0795 | -1.5662
-14.5 | -0.2212 | 0.1454 | -0.0832 | -1.5213
-14 | -0.2046 | 0.1386 | -0.0868 | -1.4762
-13 | -0.1802 | 0.12326 | -0.0939 | -1.462
-11 | -0.1329 | 0.09547 | -0.1067 | -1.3921
-10.5 | -0.1286 | 0.08797 | -0.1098 | -1.4619
-10 | -0.1147 | 0.08275 | -0.1123 | -1.3861
-9.5 | -0.0997 | 0.07798 | -0.1146 | -1.2785
-9 | -0.0954 | 0.07151 | -0.1171 | -1.3341
-8.5 | -0.1106 | 0.06367 | -0.1196 | -1.7371
-7.5 | -0.2715 | 0.0126 | -0.1264 | -21.5476
-7 | -0.2183 | 0.01099 | -0.1255 | -19.8635
-6.5 | -0.1648 | 0.00939 | -0.1247 | -17.5506
-6 | -0.1076 | 0.00846 | -0.1244 | -12.7187
-5.5 | -0.0521 | 0.00722 | -0.1238 | -7.2161
-5 | 0.0071 | 0.0069 | -0.1239 | 1.029
-4.5 | 0.0657 | 0.0065 | -0.124 | 10.1077
-4 | 0.1245 | 0.00609 | -0.1242 | 20.4433
-3.5 | 0.1832 | 0.00578 | -0.1244 | 31.6955
-3 | 0.2412 | 0.00545 | -0.1246 | 44.2569
-2.5 | 0.3003 | 0.00524 | -0.1251 | 57.3092
-2 | 0.3593 | 0.00508 | -0.1256 | 70.7283
-1.5 | 0.4178 | 0.00495 | -0.126 | 84.404
-1 | 0.4768 | 0.00482 | -0.1266 | 98.9212
-0.5 | 0.5353 | 0.00473 | -0.1271 | 113.1712
0 | 0.5938 | 0.00467 | -0.1277 | 127.152
0.5 | 0.6509 | 0.00453 | -0.128 | 143.6865
1 | 0.7062 | 0.0041 | -0.1282 | 172.2439
1.5 | 0.7601 | 0.00362 | -0.1282 | 209.9724
2 | 0.8115 | 0.0032 | -0.1273 | 253.5938
2.5 | 0.8654 | 0.00336 | -0.1267 | 257.5595
3 | 0.8999 | 0.00428 | -0.1223 | 210.257
3.5 | 0.9272 | 0.00522 | -0.1164 | 177.6245
4 | 0.9388 | 0.00614 | -0.1072 | 152.899
5 | 0.9979 | 0.00847 | -0.0981 | 117.8158
5.5 | 1.0219 | 0.0095 | -0.0923 | 107.5684
6 | 1.0511 | 0.01049 | -0.0876 | 100.2002
6.5 | 1.0883 | 0.01123 | -0.0843 | 96.9101
7 | 1.1267 | 0.01198 | -0.0814 | 94.0484
7.5 | 1.1646 | 0.01278 | -0.0784 | 91.1268
8 | 1.2021 | 0.01364 | -0.0754 | 88.1305
8.5 | 1.2391 | 0.01456 | -0.0724 | 85.103
9 | 1.2765 | 0.01551 | -0.0695 | 82.3017
9.5 | 1.3118 | 0.01659 | -0.0663 | 79.0717
10 | 1.3455 | 0.01782 | -0.063 | 75.5051
10.5 | 1.3796 | 0.01906 | -0.0598 | 72.382
11 | 1.407 | 0.02079 | -0.0558 | 67.6768
11.5 | 1.4389 | 0.02231 | -0.0525 | 64.4957
12 | 1.4682 | 0.02403 | -0.0491 | 61.0986
12.5 | 1.4964 | 0.02594 | -0.0456 | 57.687
13 | 1.5192 | 0.02832 | -0.0418 | 53.6441
13.5 | 1.5431 | 0.03074 | -0.0383 | 50.1984
14 | 1.5643 | 0.03344 | -0.0349 | 46.7793
14.5 | 1.5737 | 0.03735 | -0.0307 | 42.1339
15 | 1.5787 | 0.04186 | -0.0269 | 37.7138
15.5 | 1.5722 | 0.04779 | -0.0231 | 32.8981
16 | 1.5374 | 0.05729 | -0.0198 | 26.8354
16.5 | 1.5049 | 0.06755 | -0.0188 | 22.2783
17 | 1.4649 | 0.08004 | -0.0204 | 18.3021
17.5 | 1.4476 | 0.09051 | -0.0235 | 15.9938
18 | 1.3955 | 0.10795 | -0.0314 | 12.9273
18.5 | 1.3483 | 0.12669 | -0.0423 | 10.6425
19 | 1.2983 | 0.14808 | -0.0558 | 8.7676
19.5 | 1.2588 | 0.16795 | -0.0678 | 7.4951
20 | 1.2233 | 0.18665 | -0.0791 | 6.554

## 79. Re 5M Mach 0.50 (1)
BIGFOIL.COM POLAR EXPORT
NACA67-710 a=0.6
NACA67-710 a=0.6 |  |  |  | Cl Max: | 1.348 | at alpha= | 6 | deg
JavaFoil+Calcfoil stall+Eppler ext transition |  |  |  | L/D Max: | 228.469 | at alpha= | 2.5 | deg
Re: | 5000000 |  |  | Cd Min: | 0.00397 | at alpha= | 0.5 | deg
Mach: | 0.5 |  |  | Cl=0 at alpha= | -4.8636 | deg
|  |  |  | @ Cl=0.1, Cd= | 0.028129
|  |  |  | @ Cl=0.4, Cd= | 0.0054469
|  |  |  | @ Cl=0.6, Cd= | 0.0056321
alpha (deg) | Cl | Cd | Cm | Cl/Cd
-20 | -0.823 | 0.15631 | -0.053 | -5.265
-19.5 | -0.796 | 0.15338 | -0.053 | -5.192
-19 | -0.77 | 0.14965 | -0.054 | -5.144
-18.5 | -0.743 | 0.14318 | -0.054 | -5.191
-18 | -0.715 | 0.13714 | -0.053 | -5.216
-17.5 | -0.688 | 0.13354 | -0.052 | -5.151
-17 | -0.661 | 0.1318 | -0.053 | -5.016
-16.5 | -0.634 | 0.12353 | -0.053 | -5.135
-16 | -0.607 | 0.11964 | -0.054 | -5.077
-15.5 | -0.58 | 0.11508 | -0.054 | -5.044
-15 | -0.553 | 0.11402 | -0.054 | -4.854
-14.5 | -0.525 | 0.12271 | -0.051 | -4.276
-14 | -0.499 | 0.09663 | -0.054 | -5.161
-13.5 | -0.472 | 0.09139 | -0.054 | -5.161
-13 | -0.445 | 0.08444 | -0.055 | -5.267
-12.5 | -0.418 | 0.07833 | -0.055 | -5.333
-12 | -0.391 | 0.07383 | -0.056 | -5.291
-11.5 | -0.364 | 0.06917 | -0.057 | -5.256
-11 | -0.335 | 0.08107 | -0.053 | -4.134
-10.5 | -0.308 | 0.07265 | -0.053 | -4.24
-10 | -0.281 | 0.06394 | -0.054 | -4.395
-9.5 | -0.254 | 0.05911 | -0.055 | -4.295
-9 | -0.227 | 0.05503 | -0.056 | -4.12
-8.5 | -0.2 | 0.05147 | -0.058 | -3.88
-8 | -0.172 | 0.05398 | -0.053 | -3.183
-7.5 | -0.145 | 0.05287 | -0.052 | -2.734
-7 | -0.117 | 0.04752 | -0.053 | -2.471
-6.5 | -0.09 | 0.04353 | -0.055 | -2.075
-6 | -0.063 | 0.04012 | -0.059 | -1.576
-5.5 | -0.036 | 0.03727 | -0.062 | -0.967
-5 | -0.012 | 0.03758 | -0.055 | -0.326
-4.5 | 0.032 | 0.03552 | -0.05 | 0.902
-4 | 0.085 | 0.03266 | -0.059 | 2.596
-3.5 | 0.173 | 0.00608 | -0.122 | 28.476
-3 | 0.243 | 0.0059 | -0.123 | 41.13
-2.5 | 0.313 | 0.00573 | -0.124 | 54.584
-2 | 0.383 | 0.00532 | -0.125 | 72.104
-1.5 | 0.454 | 0.00585 | -0.125 | 77.596
-1 | 0.524 | 0.00573 | -0.126 | 91.327
-0.5 | 0.596 | 0.00565 | -0.127 | 105.434
0 | 0.661 | 0.00536 | -0.128 | 123.416
0.5 | 0.729 | 0.00397 | -0.129 | 183.511
1 | 0.796 | 0.00409 | -0.13 | 194.802
1.5 | 0.863 | 0.00422 | -0.131 | 204.668
2 | 0.93 | 0.00424 | -0.132 | 219.205
2.5 | 0.997 | 0.00437 | -0.132 | 228.469
3 | 1.056 | 0.00527 | -0.133 | 200.201
3.5 | 1.117 | 0.00618 | -0.134 | 180.706
4 | 1.177 | 0.00742 | -0.134 | 158.704
4.5 | 1.233 | 0.00904 | -0.135 | 136.344
5 | 1.283 | 0.0128 | -0.136 | 100.3
5.5 | 1.324 | 0.01372 | -0.137 | 96.507
6 | 1.348 | 0.01466 | -0.137 | 91.941
6.5 | 1.346 | 0.01578 | -0.138 | 85.289
7 | 1.286 | 0.01707 | -0.139 | 75.298
7.5 | 0.802 | 0.01839 | -0.14 | 43.611
8 | 0.687 | 0.05359 | -0.07 | 12.819
8.5 | 0.864 | 0.02016 | -0.141 | 42.842
9 | 0.89 | 0.02189 | -0.142 | 40.683
9.5 | 0.764 | 0.0684 | -0.068 | 11.164
10 | 0.951 | 0.02377 | -0.143 | 40.025
10.5 | 0.816 | 0.0731 | -0.072 | 11.163
11 | 0.841 | 0.08416 | -0.072 | 9.998

## 80. Re 5M Mach 0.50 (2)
BIGFOIL.COM POLAR EXPORT
NACA67-710 a=0.6
NACA67-710 a=0.6 |  |  |  | Cl Max: | 1.3534 | at alpha= | 10 | deg
XFOIL ncrit=9 |  |  |  | L/D Max: | 274.078 | at alpha= | 2.5 | deg
Re: | 5000000 |  |  | Cd Min: | 0.23386 | at alpha= | -20 | deg
Mach: | 0.5 |  |  | Cl=0 at alpha= | -8.7294 | deg
|  |  |  | @ Cl=0.1, Cd= | 0.027802
|  |  |  | @ Cl=0.4, Cd= | 0.0054049
|  |  |  | @ Cl=0.6, Cd= | 0.0049384
alpha (deg) | Cl | Cd | Cm | Cl/Cd
-20 | -0.4399 | 0.23386 | -0.0435 | -1.881
-19.5 | -0.4176 | 0.22621 | -0.0483 | -1.8461
-19 | -0.3952 | 0.21868 | -0.0532 | -1.8072
-18.5 | -0.3726 | 0.2114 | -0.058 | -1.7625
-18 | -0.3503 | 0.20388 | -0.0627 | -1.7182
-17.5 | -0.3286 | 0.19584 | -0.0673 | -1.6779
-16.5 | -0.2851 | 0.18133 | -0.0765 | -1.5723
-16 | -0.2622 | 0.17461 | -0.0811 | -1.5016
-15.5 | -0.2399 | 0.16732 | -0.0854 | -1.4338
-15 | -0.2183 | 0.15999 | -0.0897 | -1.3645
-14.5 | -0.1975 | 0.15277 | -0.0938 | -1.2928
-14 | -0.177 | 0.14558 | -0.098 | -1.2158
-13.5 | -0.117 | 0.12745 | -0.0854 | -0.91801
-13 | -0.1407 | 0.13055 | -0.1062 | -1.0777
-12.5 | -0.1209 | 0.12378 | -0.11 | -0.97673
-12 | -0.104 | 0.11646 | -0.1137 | -0.89301
-11.5 | -0.0797 | 0.11121 | -0.1173 | -0.71666
-11 | -0.0621 | 0.10468 | -0.1206 | -0.59324
-10.5 | -0.048 | 0.0979 | -0.124 | -0.4903
-10 | -0.0328 | 0.09132 | -0.1272 | -0.35918
-9.5 | -0.0215 | 0.08441 | -0.1302 | -0.25471
-9 | -0.0059 | 0.07877 | -0.1328 | -0.074902
-8.5 | 0.005 | 0.07268 | -0.1353 | 0.068795
-8 | 0.0148 | 0.06659 | -0.1378 | 0.22226
-7.5 | 0.0223 | 0.06096 | -0.1399 | 0.36581
-7 | 0.0141 | 0.05565 | -0.1407 | 0.25337
-6.5 | 0.0161 | 0.04845 | -0.1452 | 0.3323
-6 | 0.0387 | 0.04238 | -0.149 | 0.91317
-5.5 | 0.0677 | 0.03593 | -0.152 | 1.8842
-5 | 0.0986 | 0.02817 | -0.1534 | 3.5002
-4 | 0.1613 | 0.0117 | -0.1482 | 13.7863
-3.5 | 0.2132 | 0.00747 | -0.1458 | 28.5408
-3 | 0.278 | 0.00637 | -0.1448 | 43.6421
-2.5 | 0.3434 | 0.00564 | -0.1441 | 60.8865
-2 | 0.4108 | 0.00536 | -0.1441 | 76.6418
-1.5 | 0.4775 | 0.0052 | -0.1442 | 91.8269
-1 | 0.5444 | 0.00503 | -0.1445 | 108.2306
-0.5 | 0.6112 | 0.00492 | -0.145 | 124.2276
0 | 0.6768 | 0.00488 | -0.1453 | 138.6885
0.5 | 0.7431 | 0.00478 | -0.1459 | 155.4603
1 | 0.8046 | 0.00447 | -0.1456 | 180
1.5 | 0.8659 | 0.00403 | -0.1453 | 214.8635
2 | 0.9215 | 0.00344 | -0.1437 | 267.8779
2.5 | 0.9812 | 0.00358 | -0.1423 | 274.0782
3 | 1.0237 | 0.0041 | -0.1374 | 249.6829
3.5 | 0.9975 | 0.00542 | -0.1184 | 184.0406
4 | 1.0123 | 0.00736 | -0.11 | 137.5408
5 | 1.0416 | 0.01098 | -0.093 | 94.8634
5.5 | 1.0582 | 0.01285 | -0.0851 | 82.3502
6 | 1.0869 | 0.01442 | -0.0791 | 75.3745
6.5 | 1.1289 | 0.01556 | -0.075 | 72.5514
7 | 1.1714 | 0.01676 | -0.0709 | 69.8926
7.5 | 1.2131 | 0.0181 | -0.0665 | 67.0221
8 | 1.2554 | 0.0195 | -0.0621 | 64.3795
8.5 | 1.2948 | 0.02117 | -0.0572 | 61.162
9 | 1.3299 | 0.02321 | -0.0516 | 57.2986
9.5 | 1.3527 | 0.02612 | -0.0445 | 51.7879
10 | 1.3534 | 0.03059 | -0.0357 | 44.2432
10.5 | 1.3471 | 0.03622 | -0.0272 | 37.1922
11 | 1.3251 | 0.04426 | -0.02 | 29.939
11.5 | 1.2869 | 0.05453 | -0.0155 | 23.5999
12 | 1.2484 | 0.06581 | -0.0144 | 18.9698
12.5 | 1.2083 | 0.07874 | -0.0168 | 15.3454
13 | 1.1691 | 0.09351 | -0.0232 | 12.5024
13.5 | 1.1366 | 0.10942 | -0.0326 | 10.3875
14 | 1.112 | 0.12607 | -0.0437 | 8.8205
14.5 | 1.0947 | 0.1429 | -0.0539 | 7.6606
15 | 1.082 | 0.1582 | -0.0632 | 6.8394

## 81. Re 6M Mach 0.00 (1)
BIGFOIL.COM POLAR EXPORT
NACA67-710 a=0.6
NACA67-710 a=0.6 |  |  |  | Cl Max: | 1.36 | at alpha= | 8.5 | deg
JavaFoil+Calcfoil stall+Eppler ext transition |  |  |  | L/D Max: | 244.314 | at alpha= | 2 | deg
Re: | 6000000 |  |  | Cd Min: | 0.00313 | at alpha= | 0.5 | deg
Mach: | 0 |  |  | Cl=0 at alpha= | -4.8421 | deg
|  |  |  | @ Cl=0.1, Cd= | 0.0061019
|  |  |  | @ Cl=0.4, Cd= | 0.0053062
|  |  |  | @ Cl=0.6, Cd= | 0.0042537
alpha (deg) | Cl | Cd | Cm | Cl/Cd
-17 | -0.256 | 0.12942 | -0.042 | -1.975
-16.5 | -0.268 | 0.12452 | -0.042 | -2.15
-16 | -0.28 | 0.1183 | -0.042 | -2.367
-15.5 | -0.292 | 0.11239 | -0.043 | -2.601
-15 | -0.304 | 0.10793 | -0.043 | -2.82
-14.5 | -0.314 | 0.10186 | -0.043 | -3.085
-14 | -0.322 | 0.09723 | -0.043 | -3.309
-13.5 | -0.328 | 0.09157 | -0.043 | -3.582
-13 | -0.333 | 0.08807 | -0.043 | -3.781
-12.5 | -0.336 | 0.08222 | -0.044 | -4.091
-12 | -0.338 | 0.07751 | -0.045 | -4.358
-11.5 | -0.336 | 0.07369 | -0.044 | -4.565
-11 | -0.332 | 0.07148 | -0.043 | -4.651
-10.5 | -0.326 | 0.06673 | -0.044 | -4.88
-10 | -0.315 | 0.06341 | -0.044 | -4.974
-9.5 | -0.302 | 0.05838 | -0.046 | -5.17
-9 | -0.284 | 0.05616 | -0.045 | -5.058
-8.5 | -0.263 | 0.05128 | -0.048 | -5.128
-8 | -0.238 | 0.04804 | -0.049 | -4.947
-7.5 | -0.209 | 0.04497 | -0.051 | -4.64
-7 | -0.176 | 0.04208 | -0.053 | -4.18
-6.5 | -0.141 | 0.03731 | -0.06 | -3.773
-6 | -0.124 | 0.00647 | -0.102 | -19.16
-5.5 | -0.072 | 0.00646 | -0.103 | -11.195
-5 | -0.018 | 0.00627 | -0.103 | -2.855
-4.5 | 0.039 | 0.00619 | -0.104 | 6.234
-4 | 0.096 | 0.00611 | -0.105 | 15.799
-3.5 | 0.155 | 0.00599 | -0.106 | 25.924
-3 | 0.215 | 0.00567 | -0.107 | 37.863
-2.5 | 0.274 | 0.0055 | -0.107 | 49.916
-2 | 0.334 | 0.00541 | -0.108 | 61.836
-1.5 | 0.394 | 0.00532 | -0.109 | 74.15
-1 | 0.455 | 0.00518 | -0.11 | 87.778
-0.5 | 0.516 | 0.00511 | -0.111 | 101.025
0 | 0.575 | 0.00508 | -0.111 | 113.083
0.5 | 0.634 | 0.00313 | -0.112 | 202.511
1 | 0.693 | 0.00317 | -0.113 | 218.512
1.5 | 0.751 | 0.00326 | -0.114 | 230.696
2 | 0.81 | 0.00332 | -0.115 | 244.314
2.5 | 0.868 | 0.00436 | -0.115 | 198.901
3 | 0.921 | 0.00494 | -0.116 | 186.582
3.5 | 0.976 | 0.00574 | -0.117 | 169.941
4 | 1.03 | 0.00622 | -0.117 | 165.719
4.5 | 1.083 | 0.00721 | -0.118 | 150.127
5 | 1.134 | 0.00819 | -0.119 | 138.537
5.5 | 1.181 | 0.01036 | -0.119 | 114.032
6 | 1.226 | 0.01088 | -0.12 | 112.694
6.5 | 1.267 | 0.01146 | -0.121 | 110.48
7 | 1.303 | 0.01206 | -0.121 | 108.082
7.5 | 1.333 | 0.01265 | -0.122 | 105.377
8 | 1.351 | 0.01323 | -0.123 | 102.066
8.5 | 1.36 | 0.01393 | -0.124 | 97.631
9 | 1.36 | 0.0146 | -0.124 | 93.127
9.5 | 1.35 | 0.01532 | -0.125 | 88.153
10 | 1.331 | 0.01612 | -0.126 | 82.575
10.5 | 1.304 | 0.01701 | -0.126 | 76.65
11 | 1.269 | 0.01794 | -0.127 | 70.702
11.5 | 1.226 | 0.01894 | -0.128 | 64.747
12 | 1.178 | 0.0204 | -0.128 | 57.725
12.5 | 1.124 | 0.0218 | -0.128 | 51.572
13 | 1.065 | 0.02368 | -0.128 | 44.99
13.5 | 1.013 | 0.0242 | -0.129 | 41.85

## 82. Re 6M Mach 0.00 (2)
BIGFOIL.COM POLAR EXPORT
NACA67-710 a=0.6
NACA67-710 a=0.6 |  |  |  | Cl Max: | 1.751 | at alpha= | 20 | deg
XFOIL ncrit=9 |  |  |  | L/D Max: | 253.678 | at alpha= | 2.5 | deg
Re: | 6000000 |  |  | Cd Min: | 0.06492 | at alpha= | 20 | deg
Mach: | 0 |  |  | Cl=0 at alpha= | -5.0535 | deg
|  |  |  | @ Cl=0.1, Cd= | 0.0055899
|  |  |  | @ Cl=0.4, Cd= | 0.004733
|  |  |  | @ Cl=0.6, Cd= | 0.0044181
alpha (deg) | Cl | Cd | Cm | Cl/Cd
-13.5 | -0.8687 | 0.01965 | -0.1183 | -44.2087
-13 | -0.8322 | 0.01727 | -0.117 | -48.1876
-12.5 | -0.7905 | 0.01544 | -0.116 | -51.1982
-12 | -0.7433 | 0.01428 | -0.1155 | -52.0518
-11.5 | -0.693 | 0.01347 | -0.1153 | -51.4477
-11 | -0.6419 | 0.01271 | -0.1152 | -50.5035
-10.5 | -0.5895 | 0.01213 | -0.1153 | -48.5985
-10 | -0.537 | 0.0115 | -0.1153 | -46.6957
-9.5 | -0.4891 | 0.00997 | -0.1147 | -49.0572
-9 | -0.4366 | 0.00915 | -0.1147 | -47.7158
-8.5 | -0.3825 | 0.00859 | -0.1149 | -44.5285
-8 | -0.3277 | 0.00813 | -0.1152 | -40.3075
-7.5 | -0.2724 | 0.00776 | -0.1155 | -35.1031
-7 | -0.2167 | 0.0075 | -0.1159 | -28.8933
-6.5 | -0.1604 | 0.00726 | -0.1165 | -22.0937
-6 | -0.1051 | 0.00678 | -0.1168 | -15.5015
-5.5 | -0.0501 | 0.00627 | -0.117 | -7.9904
-5 | 0.006 | 0.00603 | -0.1175 | 0.99502
-4.5 | 0.0623 | 0.00575 | -0.118 | 10.8348
-4 | 0.1188 | 0.00551 | -0.1185 | 21.5608
-3.5 | 0.1755 | 0.00536 | -0.119 | 32.7425
-3 | 0.2317 | 0.00513 | -0.1195 | 45.1657
-2.5 | 0.2886 | 0.00495 | -0.1201 | 58.303
-2 | 0.3454 | 0.00482 | -0.1207 | 71.6598
-1.5 | 0.4019 | 0.00473 | -0.1212 | 84.9683
-1 | 0.4587 | 0.0046 | -0.1218 | 99.7174
-0.5 | 0.515 | 0.00454 | -0.1224 | 113.4361
0 | 0.5714 | 0.00449 | -0.1229 | 127.2606
0.5 | 0.6271 | 0.00435 | -0.1234 | 144.1609
1 | 0.6809 | 0.00403 | -0.1236 | 168.9578
1.5 | 0.7344 | 0.00376 | -0.1239 | 195.3191
2 | 0.7831 | 0.00311 | -0.1231 | 251.8006
2.5 | 0.8346 | 0.00329 | -0.1226 | 253.6778
3 | 0.8607 | 0.00466 | -0.1171 | 184.6996
4.5 | 0.9458 | 0.00683 | -0.1016 | 138.4773
5 | 0.9813 | 0.00791 | -0.0988 | 124.0582
5.5 | 1.0181 | 0.0087 | -0.096 | 117.023
6 | 1.0495 | 0.00941 | -0.092 | 111.5303
6.5 | 1.0862 | 0.00999 | -0.0891 | 108.7287
7 | 1.124 | 0.01058 | -0.0865 | 106.2382
7.5 | 1.1606 | 0.01123 | -0.0838 | 103.3482
8 | 1.1973 | 0.01193 | -0.0812 | 100.3604
8.5 | 1.2341 | 0.01264 | -0.0787 | 97.6345
9 | 1.2705 | 0.01339 | -0.0763 | 94.8842
9.5 | 1.3058 | 0.01424 | -0.0737 | 91.6994
10 | 1.3395 | 0.01517 | -0.0711 | 88.2993
10.5 | 1.3737 | 0.01611 | -0.0685 | 85.27
11 | 1.4044 | 0.01729 | -0.0656 | 81.2261
11.5 | 1.4368 | 0.01837 | -0.0631 | 78.2145
12 | 1.4692 | 0.01948 | -0.0607 | 75.4209
12.5 | 1.5002 | 0.0207 | -0.0582 | 72.4734
13 | 1.528 | 0.02216 | -0.0554 | 68.9531
13.5 | 1.5572 | 0.02358 | -0.053 | 66.039
14 | 1.5846 | 0.02514 | -0.0506 | 63.031
14.5 | 1.6073 | 0.02711 | -0.0476 | 59.2881
15 | 1.6306 | 0.0291 | -0.045 | 56.0344
15.5 | 1.6504 | 0.03142 | -0.0422 | 52.5271
16 | 1.6691 | 0.0339 | -0.0397 | 49.236
16.5 | 1.6786 | 0.03732 | -0.0365 | 44.9786
17 | 1.6893 | 0.04078 | -0.0339 | 41.4247
17.5 | 1.6904 | 0.04537 | -0.031 | 37.2581
18 | 1.7287 | 0.04623 | -0.0311 | 37.3935
18.5 | 1.7295 | 0.05112 | -0.029 | 33.8322
19 | 1.7306 | 0.05627 | -0.0276 | 30.7553
19.5 | 1.7488 | 0.05954 | -0.0272 | 29.3719
20 | 1.751 | 0.06492 | -0.0268 | 26.9717

## 83. Re 6M Mach 0.10 (1)
BIGFOIL.COM POLAR EXPORT
NACA67-710 a=0.6
NACA67-710 a=0.6 |  |  |  | Cl Max: | 1.359 | at alpha= | 8.5 | deg
JavaFoil+Calcfoil stall+Eppler ext transition |  |  |  | L/D Max: | 245.687 | at alpha= | 2 | deg
Re: | 6000000 |  |  | Cd Min: | 0.00314 | at alpha= | 0.5 | deg
Mach: | 0.1 |  |  | Cl=0 at alpha= | -4.8421 | deg
|  |  |  | @ Cl=0.1, Cd= | 0.0060839
|  |  |  | @ Cl=0.4, Cd= | 0.0052934
|  |  |  | @ Cl=0.6, Cd= | 0.0043503
alpha (deg) | Cl | Cd | Cm | Cl/Cd
-16.5 | -0.229 | 0.12558 | -0.042 | -1.826
-16 | -0.243 | 0.11892 | -0.043 | -2.045
-15.5 | -0.257 | 0.11273 | -0.043 | -2.283
-15 | -0.272 | 0.10701 | -0.043 | -2.537
-14.5 | -0.284 | 0.10293 | -0.043 | -2.756
-14 | -0.293 | 0.09775 | -0.043 | -3.002
-13.5 | -0.302 | 0.09318 | -0.044 | -3.244
-13 | -0.31 | 0.08609 | -0.045 | -3.6
-12.5 | -0.316 | 0.08217 | -0.044 | -3.842
-12 | -0.32 | 0.07765 | -0.045 | -4.118
-11.5 | -0.321 | 0.07419 | -0.045 | -4.328
-11 | -0.32 | 0.07058 | -0.044 | -4.529
-10.5 | -0.315 | 0.06774 | -0.044 | -4.65
-10 | -0.307 | 0.06367 | -0.044 | -4.823
-9.5 | -0.295 | 0.05853 | -0.046 | -5.048
-9 | -0.279 | 0.05626 | -0.045 | -4.964
-8.5 | -0.26 | 0.05164 | -0.047 | -5.028
-8 | -0.236 | 0.04825 | -0.049 | -4.881
-7.5 | -0.207 | 0.04537 | -0.051 | -4.57
-7 | -0.175 | 0.04237 | -0.052 | -4.135
-6.5 | -0.14 | 0.03841 | -0.058 | -3.647
-6 | -0.101 | 0.03489 | -0.062 | -2.908
-5.5 | -0.072 | 0.00643 | -0.103 | -11.271
-5 | -0.018 | 0.00631 | -0.104 | -2.845
-4.5 | 0.039 | 0.00622 | -0.105 | 6.219
-4 | 0.097 | 0.00609 | -0.105 | 15.904
-3.5 | 0.156 | 0.00597 | -0.106 | 26.104
-3 | 0.215 | 0.00568 | -0.107 | 37.969
-2.5 | 0.276 | 0.00554 | -0.108 | 49.764
-2 | 0.336 | 0.00542 | -0.109 | 62.035
-1.5 | 0.396 | 0.0053 | -0.109 | 74.802
-1 | 0.457 | 0.0052 | -0.11 | 87.91
-0.5 | 0.519 | 0.00508 | -0.111 | 102.001
0 | 0.578 | 0.00507 | -0.112 | 113.918
0.5 | 0.637 | 0.00314 | -0.113 | 202.771
1 | 0.696 | 0.00319 | -0.114 | 217.874
1.5 | 0.755 | 0.00324 | -0.114 | 232.771
2 | 0.814 | 0.00331 | -0.115 | 245.687
2.5 | 0.872 | 0.00438 | -0.116 | 199.084
3 | 0.925 | 0.00497 | -0.116 | 186.286
3.5 | 0.98 | 0.00577 | -0.117 | 169.917
4 | 1.035 | 0.00625 | -0.118 | 165.637
4.5 | 1.088 | 0.00726 | -0.118 | 149.812
5 | 1.139 | 0.00827 | -0.119 | 137.723
5.5 | 1.186 | 0.01044 | -0.12 | 113.652
6 | 1.231 | 0.01099 | -0.12 | 111.935
6.5 | 1.271 | 0.01155 | -0.121 | 110.02
7 | 1.307 | 0.01216 | -0.122 | 107.523
7.5 | 1.336 | 0.01277 | -0.123 | 104.633
8 | 1.352 | 0.01337 | -0.123 | 101.164
8.5 | 1.359 | 0.01407 | -0.124 | 96.582
9 | 1.356 | 0.01477 | -0.125 | 91.802
9.5 | 1.343 | 0.01554 | -0.126 | 86.388
10 | 1.319 | 0.01653 | -0.126 | 79.796
10.5 | 1.287 | 0.01727 | -0.127 | 74.49
11 | 1.246 | 0.01827 | -0.128 | 68.195
11.5 | 1.197 | 0.01931 | -0.128 | 62.011
12 | 1.141 | 0.02087 | -0.129 | 54.683
12.5 | 1.079 | 0.02261 | -0.129 | 47.709
13 | 1.009 | 0.02576 | -0.128 | 39.172
13.5 | 0.815 | 0.08264 | -0.087 | 9.859

## 84. Re 6M Mach 0.10 (2)
BIGFOIL.COM POLAR EXPORT
NACA67-710 a=0.6
NACA67-710 a=0.6 |  |  |  | Cl Max: | 1.7247 | at alpha= | 19.5 | deg
XFOIL ncrit=9 |  |  |  | L/D Max: | 255.198 | at alpha= | 2.5 | deg
Re: | 6000000 |  |  | Cd Min: | 0.21547 | at alpha= | -20 | deg
Mach: | 0.1 |  |  | Cl=0 at alpha= | -5.0513 | deg
|  |  |  | @ Cl=0.1, Cd= | 0.0056191
|  |  |  | @ Cl=0.4, Cd= | 0.0047377
|  |  |  | @ Cl=0.6, Cd= | 0.0044317
alpha (deg) | Cl | Cd | Cm | Cl/Cd
-20 | -0.416 | 0.21547 | -0.0395 | -1.9307
-19.5 | -0.3979 | 0.20917 | -0.0435 | -1.9023
-19 | -0.3801 | 0.20263 | -0.0474 | -1.8758
-18.5 | -0.3626 | 0.19636 | -0.0513 | -1.8466
-18 | -0.3453 | 0.18957 | -0.0552 | -1.8215
-16.5 | -0.2444 | 0.15577 | -0.0477 | -1.569
-16 | -0.2291 | 0.15151 | -0.0521 | -1.5121
-14.5 | -0.2408 | 0.13866 | -0.0815 | -1.7366
-12.5 | -0.7764 | 0.01943 | -0.121 | -39.9588
-12 | -0.7412 | 0.01645 | -0.1193 | -45.0578
-11.5 | -0.6945 | 0.01496 | -0.1185 | -46.4238
-11 | -0.6455 | 0.01371 | -0.118 | -47.0824
-10.5 | -0.5939 | 0.01285 | -0.1177 | -46.2179
-10 | -0.5415 | 0.01204 | -0.1174 | -44.9751
-9.5 | -0.4907 | 0.01093 | -0.117 | -44.8948
-9 | -0.4402 | 0.00957 | -0.1165 | -45.9979
-8.5 | -0.3859 | 0.00888 | -0.1165 | -43.4572
-8 | -0.3307 | 0.00836 | -0.1166 | -39.5574
-7.5 | -0.275 | 0.00793 | -0.1168 | -34.6784
-7 | -0.2188 | 0.00763 | -0.1171 | -28.6763
-6.5 | -0.1621 | 0.00733 | -0.1175 | -22.1146
-6 | -0.1051 | 0.00709 | -0.118 | -14.8237
-5.5 | -0.0507 | 0.00634 | -0.118 | -7.9968
-5 | 0.0058 | 0.00608 | -0.1184 | 0.95395
-4.5 | 0.0626 | 0.00579 | -0.1188 | 10.8117
-4 | 0.1195 | 0.00553 | -0.1193 | 21.6094
-3.5 | 0.1765 | 0.00537 | -0.1198 | 32.8678
-3 | 0.2331 | 0.00515 | -0.1203 | 45.2621
-2.5 | 0.2903 | 0.00496 | -0.1208 | 58.5282
-2 | 0.3474 | 0.00483 | -0.1214 | 71.9255
-1.5 | 0.4044 | 0.00473 | -0.122 | 85.4968
-1 | 0.4615 | 0.00461 | -0.1226 | 100.1085
-0.5 | 0.5181 | 0.00454 | -0.1231 | 114.1189
0 | 0.5749 | 0.00449 | -0.1237 | 128.0401
0.5 | 0.6309 | 0.00436 | -0.1242 | 144.7018
1 | 0.685 | 0.00404 | -0.1244 | 169.5545
1.5 | 0.7388 | 0.00376 | -0.1246 | 196.4894
2 | 0.7877 | 0.00311 | -0.1238 | 253.2797
2.5 | 0.8396 | 0.00329 | -0.1233 | 255.1976
3 | 0.8652 | 0.00467 | -0.1177 | 185.2677
3.5 | 0.8992 | 0.00542 | -0.1136 | 165.9041
4 | 0.9279 | 0.00622 | -0.1085 | 149.1801
4.5 | 0.9454 | 0.00685 | -0.1008 | 138.0146
5 | 0.9855 | 0.008 | -0.0991 | 123.1875
5.5 | 1.0192 | 0.00878 | -0.0955 | 116.082
6 | 1.051 | 0.00951 | -0.0915 | 110.5152
6.5 | 1.0877 | 0.01011 | -0.0886 | 107.5865
7 | 1.1255 | 0.01072 | -0.0859 | 104.9907
7.5 | 1.1629 | 0.01138 | -0.0832 | 102.188
8 | 1.1993 | 0.01211 | -0.0805 | 99.0339
8.5 | 1.236 | 0.01286 | -0.0779 | 96.112
9 | 1.2731 | 0.01361 | -0.0754 | 93.5415
9.5 | 1.308 | 0.0145 | -0.0727 | 90.2069
10 | 1.342 | 0.01547 | -0.07 | 86.7485
10.5 | 1.3765 | 0.01643 | -0.0674 | 83.7797
11 | 1.4068 | 0.01767 | -0.0643 | 79.6152
11.5 | 1.44 | 0.01876 | -0.0618 | 76.7591
12 | 1.4715 | 0.01997 | -0.0592 | 73.6855
12.5 | 1.503 | 0.02123 | -0.0567 | 70.796
13 | 1.5302 | 0.0228 | -0.0537 | 67.114
13.5 | 1.5584 | 0.02436 | -0.051 | 63.9737
14 | 1.5864 | 0.02596 | -0.0485 | 61.1094
14.5 | 1.608 | 0.02811 | -0.0454 | 57.2038
15 | 1.6293 | 0.03035 | -0.0425 | 53.6837
15.5 | 1.6464 | 0.03302 | -0.0394 | 49.8607
16 | 1.6589 | 0.03621 | -0.0363 | 45.8133
16.5 | 1.6771 | 0.03898 | -0.034 | 43.0246
17 | 1.686 | 0.04279 | -0.0314 | 39.4017
17.5 | 1.6855 | 0.04773 | -0.0286 | 35.3132
18 | 1.7206 | 0.04908 | -0.0284 | 35.057
18.5 | 1.7189 | 0.05453 | -0.0265 | 31.5221
19 | 1.7158 | 0.06043 | -0.0253 | 28.3932
19.5 | 1.7247 | 0.06517 | -0.025 | 26.4646
20 | 1.7183 | 0.07214 | -0.0252 | 23.819

## 85. Re 6M Mach 0.25 (1)
BIGFOIL.COM POLAR EXPORT
NACA67-710 a=0.6
NACA67-710 a=0.6 |  |  |  | Cl Max: | 1.354 | at alpha= | 8 | deg
JavaFoil+Calcfoil stall+Eppler ext transition |  |  |  | L/D Max: | 255.741 | at alpha= | 1.5 | deg
Re: | 6000000 |  |  | Cd Min: | 0.00303 | at alpha= | 1.5 | deg
Mach: | 0.25 |  |  | Cl=0 at alpha= | -4.8421 | deg
|  |  |  | @ Cl=0.1, Cd= | 0.0061349
|  |  |  | @ Cl=0.4, Cd= | 0.0053336
|  |  |  | @ Cl=0.6, Cd= | 0.0913
alpha (deg) | Cl | Cd | Cm | Cl/Cd
-14.5 | -0.056 | 0.10557 | -0.045 | -0.527
-14 | -0.053 | 0.09989 | -0.045 | -0.529
-13.5 | -0.05 | 0.0942 | -0.046 | -0.53
-13 | -0.047 | 0.089 | -0.046 | -0.529
-12.5 | -0.103 | 0.08361 | -0.047 | -1.232
-12 | -0.146 | 0.07969 | -0.047 | -1.826
-11.5 | -0.177 | 0.07418 | -0.047 | -2.383
-11 | -0.201 | 0.07033 | -0.048 | -2.864
-10.5 | -0.22 | 0.06768 | -0.047 | -3.252
-10 | -0.233 | 0.06263 | -0.048 | -3.719
-9.5 | -0.239 | 0.0591 | -0.048 | -4.047
-9 | -0.238 | 0.05756 | -0.046 | -4.142
-8.5 | -0.231 | 0.05463 | -0.046 | -4.231
-8 | -0.217 | 0.05018 | -0.048 | -4.326
-7.5 | -0.196 | 0.04714 | -0.049 | -4.163
-7 | -0.169 | 0.04382 | -0.051 | -3.867
-6.5 | -0.137 | 0.04103 | -0.052 | -3.341
-6 | -0.1 | 0.0384 | -0.054 | -2.605
-5.5 | -0.073 | 0.00647 | -0.106 | -11.281
-5 | -0.018 | 0.00643 | -0.107 | -2.834
-4.5 | 0.039 | 0.00627 | -0.108 | 6.288
-4 | 0.099 | 0.00614 | -0.108 | 16.127
-3.5 | 0.16 | 0.00583 | -0.109 | 27.385
-3 | 0.221 | 0.00571 | -0.11 | 38.709
-2.5 | 0.283 | 0.00558 | -0.111 | 50.694
-2 | 0.345 | 0.00544 | -0.112 | 63.349
-1.5 | 0.407 | 0.00532 | -0.112 | 76.557
-1 | 0.469 | 0.00524 | -0.113 | 89.649
-0.5 | 0.533 | 0.00494 | -0.114 | 107.979
0 | 0.593 | 0.00487 | -0.115 | 121.93
0.5 | 0.654 | 0.00317 | -0.116 | 206.061
1 | 0.715 | 0.00323 | -0.117 | 221.381
1.5 | 0.775 | 0.00303 | -0.117 | 255.741
2 | 0.836 | 0.00388 | -0.118 | 215.58
2.5 | 0.895 | 0.0045 | -0.119 | 198.949
3 | 0.949 | 0.00511 | -0.12 | 185.659
3.5 | 1.006 | 0.0059 | -0.12 | 170.377
4 | 1.062 | 0.00654 | -0.121 | 162.426
4.5 | 1.116 | 0.00761 | -0.122 | 146.533
5 | 1.166 | 0.01039 | -0.122 | 112.195
5.5 | 1.214 | 0.01088 | -0.123 | 111.525
6 | 1.257 | 0.01145 | -0.124 | 109.785
6.5 | 1.296 | 0.01216 | -0.124 | 106.519
7 | 1.328 | 0.01281 | -0.125 | 103.664
7.5 | 1.35 | 0.01349 | -0.126 | 100.059
8 | 1.354 | 0.0146 | -0.127 | 92.764
8.5 | 1.344 | 0.015 | -0.127 | 89.607
9 | 1.318 | 0.01581 | -0.128 | 83.341
9.5 | 1.275 | 0.01679 | -0.129 | 75.915
10 | 1.214 | 0.0181 | -0.129 | 67.08
10.5 | 1.137 | 0.01904 | -0.13 | 59.741
11 | 1.045 | 0.02027 | -0.131 | 51.535
11.5 | 0.939 | 0.02175 | -0.131 | 43.16
12 | 0.818 | 0.02446 | -0.13 | 33.439
12.5 | 0.588 | 0.08438 | -0.074 | 6.967
13 | 0.481 | 0.0913 | -0.071 | 5.27

## 86. Re 6M Mach 0.25 (2)
BIGFOIL.COM POLAR EXPORT
NACA67-710 a=0.6
NACA67-710 a=0.6 |  |  |  | Cl Max: | 1.587 | at alpha= | 14.5 | deg
XFOIL ncrit=9 |  |  |  | L/D Max: | 261.873 | at alpha= | 2.5 | deg
Re: | 6000000 |  |  | Cd Min: | 0.21851 | at alpha= | -20 | deg
Mach: | 0.25 |  |  | Cl=0 at alpha= | -5.044 | deg
|  |  |  | @ Cl=0.1, Cd= | 0.0058394
|  |  |  | @ Cl=0.4, Cd= | 0.0047985
|  |  |  | @ Cl=0.6, Cd= | 0.004525
alpha (deg) | Cl | Cd | Cm | Cl/Cd
-20 | -0.4198 | 0.21851 | -0.0402 | -1.9212
-19.5 | -0.4009 | 0.21205 | -0.0443 | -1.8906
-19 | -0.3823 | 0.20539 | -0.0483 | -1.8613
-18.5 | -0.3636 | 0.19892 | -0.0524 | -1.8279
-18 | -0.3455 | 0.19211 | -0.0565 | -1.7984
-16.5 | -0.2406 | 0.15607 | -0.0489 | -1.5416
-16 | -0.2243 | 0.15156 | -0.0534 | -1.4799
-15.5 | -0.2089 | 0.14736 | -0.0581 | -1.4176
-15 | -0.1949 | 0.14379 | -0.0631 | -1.3554
-14 | -0.2152 | 0.13471 | -0.0873 | -1.5975
-13.5 | -0.198 | 0.12866 | -0.0908 | -1.5389
-12.5 | -0.1639 | 0.11652 | -0.0975 | -1.4066
-12 | -0.1526 | 0.10921 | -0.1009 | -1.3973
-11.5 | -0.1397 | 0.10259 | -0.104 | -1.3617
-11 | -0.1318 | 0.09533 | -0.107 | -1.3826
-10.5 | -0.1337 | 0.08669 | -0.1103 | -1.5423
-10 | -0.1189 | 0.0816 | -0.1129 | -1.4571
-9.5 | -0.103 | 0.0769 | -0.1153 | -1.3394
-9 | -0.0987 | 0.07067 | -0.1177 | -1.3966
-8 | -0.3409 | 0.01111 | -0.1257 | -30.6841
-7.5 | -0.2848 | 0.00998 | -0.1249 | -28.5371
-7 | -0.2268 | 0.0092 | -0.1245 | -24.6522
-6.5 | -0.1697 | 0.00823 | -0.124 | -20.6197
-6 | -0.1112 | 0.00759 | -0.1238 | -14.6509
-5.5 | -0.0518 | 0.00726 | -0.1238 | -7.135
-5 | 0.005 | 0.00638 | -0.1235 | 0.7837
-4.5 | 0.0642 | 0.00604 | -0.1237 | 10.6291
-4 | 0.1231 | 0.00571 | -0.1239 | 21.5587
-3.5 | 0.1819 | 0.00547 | -0.1242 | 33.2541
-3 | 0.2415 | 0.0053 | -0.1247 | 45.566
-2.5 | 0.3 | 0.00501 | -0.125 | 59.8802
-1.5 | 0.4182 | 0.00476 | -0.1261 | 87.8571
-1 | 0.4769 | 0.00466 | -0.1266 | 102.3391
-0.5 | 0.5355 | 0.00457 | -0.1272 | 117.1772
0 | 0.5938 | 0.00454 | -0.1277 | 130.793
0.5 | 0.6518 | 0.0044 | -0.1282 | 148.1364
1 | 0.7076 | 0.00409 | -0.1284 | 173.0073
1.5 | 0.7629 | 0.00381 | -0.1286 | 200.2362
2 | 0.8132 | 0.00315 | -0.1277 | 258.1587
2.5 | 0.8668 | 0.00331 | -0.1271 | 261.8731
3.5 | 0.9201 | 0.00548 | -0.1152 | 167.9015
4 | 0.933 | 0.00629 | -0.1062 | 148.3307
4.5 | 0.9573 | 0.00713 | -0.1 | 134.2637
5.5 | 1.0251 | 0.00933 | -0.0929 | 109.8714
6 | 1.0584 | 0.01015 | -0.0888 | 104.2759
6.5 | 1.0966 | 0.01083 | -0.0857 | 101.2558
7 | 1.1356 | 0.01154 | -0.0828 | 98.4055
7.5 | 1.1734 | 0.01232 | -0.0797 | 95.2435
8 | 1.2118 | 0.01313 | -0.0768 | 92.2925
8.5 | 1.2486 | 0.01404 | -0.0737 | 88.9316
9 | 1.2854 | 0.015 | -0.0707 | 85.6933
9.5 | 1.3217 | 0.01602 | -0.0676 | 82.5031
10 | 1.355 | 0.01724 | -0.0642 | 78.5963
10.5 | 1.3905 | 0.01838 | -0.0612 | 75.6529
11 | 1.421 | 0.01988 | -0.0575 | 71.4789
11.5 | 1.4526 | 0.02137 | -0.0541 | 67.9738
12 | 1.4831 | 0.02298 | -0.0508 | 64.5387
12.5 | 1.5126 | 0.02475 | -0.0474 | 61.1152
13 | 1.5361 | 0.02701 | -0.0434 | 56.8715
13.5 | 1.5608 | 0.0293 | -0.0399 | 53.2696
14 | 1.5787 | 0.0322 | -0.036 | 49.028
14.5 | 1.587 | 0.03613 | -0.0315 | 43.9247
15 | 1.5806 | 0.04163 | -0.0267 | 37.9678
15.5 | 1.5791 | 0.04703 | -0.0233 | 33.5764
16 | 1.5745 | 0.05312 | -0.0206 | 29.6404
16.5 | 1.5516 | 0.06175 | -0.0187 | 25.1271
17 | 1.5161 | 0.07291 | -0.0188 | 20.7941
17.5 | 1.4751 | 0.08617 | -0.0218 | 17.1185
18 | 1.4469 | 0.09889 | -0.0266 | 14.6314
18.5 | 1.4033 | 0.11566 | -0.0353 | 12.133
19 | 1.358 | 0.13448 | -0.0467 | 10.0982
19.5 | 1.3245 | 0.15208 | -0.0579 | 8.7092

## 87. Re 6M Mach 0.50 (1)
BIGFOIL.COM POLAR EXPORT
NACA67-710 a=0.6
NACA67-710 a=0.6 |  |  |  | Cl Max: | 1.355 | at alpha= | 20 | deg
JavaFoil+Calcfoil stall+Eppler ext transition |  |  |  | L/D Max: | 225.073 | at alpha= | 2 | deg
Re: | 6000000 |  |  | Cd Min: | 0.00388 | at alpha= | 0.5 | deg
Mach: | 0.5 |  |  | Cl=0 at alpha= | -4.8636 | deg
|  |  |  | @ Cl=0.1, Cd= | 0.027573
|  |  |  | @ Cl=0.4, Cd= | 0.0054694
|  |  |  | @ Cl=0.6, Cd= | 0.0054734
alpha (deg) | Cl | Cd | Cm | Cl/Cd
-20 | -0.823 | 0.15365 | -0.053 | -5.358
-19.5 | -0.797 | 0.15044 | -0.054 | -5.296
-19 | -0.77 | 0.14676 | -0.054 | -5.248
-18.5 | -0.743 | 0.1403 | -0.054 | -5.299
-18 | -0.716 | 0.13639 | -0.054 | -5.248
-17.5 | -0.688 | 0.13044 | -0.053 | -5.275
-17 | -0.661 | 0.12826 | -0.053 | -5.156
-16.5 | -0.634 | 0.12254 | -0.053 | -5.178
-16 | -0.608 | 0.11671 | -0.054 | -5.206
-15.5 | -0.581 | 0.11413 | -0.054 | -5.087
-15 | -0.554 | 0.11098 | -0.054 | -4.987
-14.5 | -0.525 | 0.11823 | -0.051 | -4.44
-14 | -0.499 | 0.09618 | -0.054 | -5.189
-13.5 | -0.472 | 0.08957 | -0.055 | -5.269
-13 | -0.445 | 0.08316 | -0.055 | -5.352
-12.5 | -0.418 | 0.07756 | -0.056 | -5.389
-12 | -0.391 | 0.07299 | -0.057 | -5.357
-11.5 | -0.364 | 0.06814 | -0.058 | -5.341
-11 | -0.335 | 0.08023 | -0.053 | -4.179
-10.5 | -0.308 | 0.0715 | -0.054 | -4.31
-10 | -0.281 | 0.06335 | -0.055 | -4.438
-9.5 | -0.254 | 0.0586 | -0.056 | -4.335
-9 | -0.227 | 0.05417 | -0.058 | -4.19
-8.5 | -0.2 | 0.05061 | -0.059 | -3.95
-8 | -0.172 | 0.05329 | -0.054 | -3.226
-7.5 | -0.145 | 0.05256 | -0.052 | -2.751
-7 | -0.117 | 0.0469 | -0.054 | -2.504
-6.5 | -0.09 | 0.04332 | -0.056 | -2.086
-6 | -0.063 | 0.03967 | -0.059 | -1.594
-5.5 | -0.036 | 0.03685 | -0.063 | -0.979
-5 | -0.012 | 0.03719 | -0.056 | -0.33
-4.5 | 0.032 | 0.03503 | -0.053 | 0.916
-4 | 0.085 | 0.03202 | -0.063 | 2.654
-3.5 | 0.173 | 0.00593 | -0.122 | 29.199
-3 | 0.243 | 0.00573 | -0.123 | 42.371
-2.5 | 0.313 | 0.00554 | -0.124 | 56.458
-2 | 0.383 | 0.0054 | -0.125 | 71.01
-1.5 | 0.454 | 0.00569 | -0.125 | 79.739
-1 | 0.524 | 0.00555 | -0.126 | 94.302
-0.5 | 0.596 | 0.00549 | -0.127 | 108.48
0 | 0.661 | 0.00522 | -0.128 | 126.62
0.5 | 0.729 | 0.00388 | -0.129 | 187.795
1 | 0.796 | 0.004 | -0.13 | 199.156
1.5 | 0.864 | 0.00411 | -0.131 | 210.212
2 | 0.931 | 0.00414 | -0.132 | 225.073
2.5 | 0.996 | 0.00504 | -0.132 | 197.766
3 | 1.055 | 0.00585 | -0.133 | 180.307
3.5 | 1.117 | 0.00691 | -0.134 | 161.671
4 | 1.177 | 0.00811 | -0.134 | 145.164
4.5 | 1.233 | 0.00946 | -0.135 | 130.422
5 | 1.284 | 0.01242 | -0.136 | 103.387
5.5 | 1.324 | 0.01331 | -0.137 | 99.531
6 | 1.349 | 0.01423 | -0.138 | 94.825
6.5 | 1.347 | 0.0153 | -0.138 | 88.01
7 | 1.286 | 0.01652 | -0.139 | 77.885
7.5 | 0.803 | 0.01782 | -0.14 | 45.027
8 | 0.689 | 0.05286 | -0.075 | 13.032
8.5 | 0.864 | 0.0195 | -0.142 | 44.312
9 | 0.893 | 0.02119 | -0.142 | 42.148
9.5 | 0.764 | 0.06688 | -0.069 | 11.422
10 | 0.954 | 0.02309 | -0.144 | 41.296
10.5 | 0.818 | 0.07234 | -0.076 | 11.301
11 | 0.842 | 0.08194 | -0.072 | 10.27
11.5 | 1.007 | 0.03286 | -0.14 | 30.646
12 | 0.896 | 0.08377 | -0.081 | 10.698
12.5 | 0.92 | 0.09325 | -0.079 | 9.868
13 | 0.946 | 0.09341 | -0.08 | 10.123
13.5 | 0.971 | 0.09503 | -0.08 | 10.217
14 | 0.999 | 0.10333 | -0.085 | 9.664
14.5 | 1.036 | 0.10372 | -0.098 | 9.984
15 | 1.048 | 0.10962 | -0.086 | 9.564
15.5 | 1.074 | 0.11584 | -0.087 | 9.269
16 | 1.109 | 0.11765 | -0.098 | 9.423
16.5 | 1.146 | 0.11955 | -0.107 | 9.584
17 | 1.152 | 0.1306 | -0.093 | 8.818
17.5 | 1.183 | 0.13271 | -0.1 | 8.917
18 | 1.224 | 0.13002 | -0.111 | 9.418
18.5 | 1.246 | 0.14064 | -0.11 | 8.862
19 | 1.255 | 0.14555 | -0.1 | 8.621
19.5 | 1.295 | 0.14355 | -0.111 | 9.022
20 | 1.355 | 0.12811 | -0.125 | 10.575

## 88. Re 6M Mach 0.50 (2)
BIGFOIL.COM POLAR EXPORT
NACA67-710 a=0.6
NACA67-710 a=0.6 |  |  |  | Cl Max: | 1.3662 | at alpha= | 9.5 | deg
XFOIL ncrit=9 |  |  |  | L/D Max: | 282.092 | at alpha= | 2.5 | deg
Re: | 6000000 |  |  | Cd Min: | 0.22629 | at alpha= | -19.5 | deg
Mach: | 0.5 |  |  | Cl=0 at alpha= | -8.6696 | deg
|  |  |  | @ Cl=0.1, Cd= | 0.026621
|  |  |  | @ Cl=0.4, Cd= | 0.0051961
|  |  |  | @ Cl=0.6, Cd= | 0.0047655
alpha (deg) | Cl | Cd | Cm | Cl/Cd
-19.5 | -0.4174 | 0.22629 | -0.0485 | -1.8445
-19 | -0.3947 | 0.21873 | -0.0534 | -1.8045
-18.5 | -0.3722 | 0.21147 | -0.0582 | -1.7601
-17.5 | -0.3282 | 0.19589 | -0.0675 | -1.6754
-17 | -0.3058 | 0.18817 | -0.0721 | -1.6251
-16.5 | -0.2857 | 0.1802 | -0.0767 | -1.5855
-16 | -0.2628 | 0.17378 | -0.0812 | -1.5123
-15.5 | -0.2407 | 0.16685 | -0.0856 | -1.4426
-15 | -0.2188 | 0.15985 | -0.09 | -1.3688
-14.5 | -0.1966 | 0.15266 | -0.0942 | -1.2878
-13.5 | -0.1626 | 0.13613 | -0.1025 | -1.1944
-13 | -0.1434 | 0.12914 | -0.1066 | -1.1104
-12.5 | -0.1205 | 0.12347 | -0.1104 | -0.97595
-12 | -0.1029 | 0.11649 | -0.114 | -0.88334
-11 | -0.0673 | 0.10295 | -0.1212 | -0.65372
-10.5 | -0.0511 | 0.09644 | -0.1245 | -0.52986
-10 | -0.0363 | 0.08996 | -0.1277 | -0.40351
-9.5 | -0.0255 | 0.08325 | -0.1307 | -0.30631
-9 | -0.0076 | 0.07806 | -0.1333 | -0.097361
-8.5 | 0.0039 | 0.07197 | -0.136 | 0.054189
-8 | 0.0153 | 0.06632 | -0.1384 | 0.2307
-7.5 | 0.0188 | 0.06039 | -0.1404 | 0.31131
-7 | 0.0069 | 0.0547 | -0.1414 | 0.12614
-6.5 | 0.0166 | 0.04826 | -0.1454 | 0.34397
-6 | 0.0318 | 0.0407 | -0.1499 | 0.78133
-5.5 | 0.0645 | 0.03469 | -0.1525 | 1.8593
-5 | 0.097 | 0.02751 | -0.1535 | 3.526
-4.5 | 0.1261 | 0.01889 | -0.1517 | 6.6755
-4 | 0.1499 | 0.00907 | -0.147 | 16.527
-3.5 | 0.2107 | 0.00686 | -0.1454 | 30.7143
-3 | 0.2766 | 0.00592 | -0.1445 | 46.723
-2.5 | 0.3442 | 0.0055 | -0.1442 | 62.5818
-2 | 0.4103 | 0.00514 | -0.144 | 79.8249
-1.5 | 0.4781 | 0.00497 | -0.1443 | 96.1972
-1 | 0.5453 | 0.00484 | -0.1447 | 112.6653
-0.5 | 0.6114 | 0.00475 | -0.145 | 128.7158
0 | 0.6784 | 0.00467 | -0.1457 | 145.2677
1 | 0.8079 | 0.00438 | -0.1462 | 184.4521
1.5 | 0.8694 | 0.00405 | -0.1459 | 214.6667
2 | 0.9247 | 0.00337 | -0.1444 | 274.3917
2.5 | 0.9845 | 0.00349 | -0.1431 | 282.0917
3 | 1.0028 | 0.0045 | -0.1333 | 222.8444
4 | 0.9974 | 0.00761 | -0.1073 | 131.0644
5 | 1.0408 | 0.01095 | -0.093 | 95.0502
5.5 | 1.0619 | 0.01266 | -0.0857 | 83.8784
6 | 1.0971 | 0.01396 | -0.0806 | 78.5888
6.5 | 1.1388 | 0.01509 | -0.0763 | 75.4672
7 | 1.1822 | 0.01625 | -0.0723 | 72.7508
7.5 | 1.224 | 0.01755 | -0.0678 | 69.7436
8 | 1.2664 | 0.01893 | -0.0634 | 66.8991
8.5 | 1.3064 | 0.02055 | -0.0584 | 63.5718
9 | 1.3437 | 0.02243 | -0.0529 | 59.9064
9.5 | 1.3662 | 0.02529 | -0.0456 | 54.0214
10 | 1.3659 | 0.02972 | -0.0364 | 45.959
10.5 | 1.3572 | 0.03541 | -0.0275 | 38.3282
11 | 1.3306 | 0.04376 | -0.02 | 30.4068
11.5 | 1.2933 | 0.05385 | -0.0154 | 24.0167
12 | 1.255 | 0.06498 | -0.0141 | 19.3136
12.5 | 1.2151 | 0.07776 | -0.0163 | 15.6263
13 | 1.1764 | 0.09233 | -0.0224 | 12.7413
13.5 | 1.144 | 0.10802 | -0.0316 | 10.5906
14 | 1.1196 | 0.12447 | -0.0425 | 8.9949
14.5 | 1.1028 | 0.14107 | -0.0528 | 7.8174

## 89. Re 7M Mach 0.00 (1)
BIGFOIL.COM POLAR EXPORT
NACA67-710 a=0.6
NACA67-710 a=0.6 |  |  |  | Cl Max: | 1.361 | at alpha= | 8.5 | deg
JavaFoil+Calcfoil stall+Eppler ext transition |  |  |  | L/D Max: | 237.841 | at alpha= | 1.5 | deg
Re: | 7000000 |  |  | Cd Min: | 0.00311 | at alpha= | 1 | deg
Mach: | 0 |  |  | Cl=0 at alpha= | -4.8421 | deg
|  |  |  | @ Cl=0.1, Cd= | 0.0059419
|  |  |  | @ Cl=0.4, Cd= | 0.0051702
|  |  |  | @ Cl=0.6, Cd= | 0.004411
alpha (deg) | Cl | Cd | Cm | Cl/Cd
-17 | -0.256 | 0.12985 | -0.042 | -1.969
-16.5 | -0.268 | 0.12298 | -0.042 | -2.177
-16 | -0.28 | 0.1167 | -0.043 | -2.4
-15.5 | -0.292 | 0.11209 | -0.043 | -2.608
-15 | -0.304 | 0.10615 | -0.043 | -2.867
-14.5 | -0.314 | 0.10128 | -0.043 | -3.104
-14 | -0.322 | 0.09625 | -0.044 | -3.343
-13.5 | -0.328 | 0.09189 | -0.044 | -3.571
-13 | -0.333 | 0.08692 | -0.044 | -3.832
-12.5 | -0.336 | 0.08184 | -0.044 | -4.112
-12 | -0.338 | 0.07749 | -0.045 | -4.359
-11.5 | -0.337 | 0.07274 | -0.045 | -4.629
-11 | -0.333 | 0.07072 | -0.044 | -4.702
-10.5 | -0.326 | 0.0668 | -0.044 | -4.875
-10 | -0.316 | 0.06276 | -0.045 | -5.027
-9.5 | -0.302 | 0.05805 | -0.047 | -5.202
-9 | -0.284 | 0.05554 | -0.046 | -5.116
-8.5 | -0.263 | 0.05105 | -0.049 | -5.153
-8 | -0.238 | 0.04786 | -0.05 | -4.968
-7.5 | -0.209 | 0.04441 | -0.052 | -4.703
-7 | -0.176 | 0.04149 | -0.054 | -4.244
-6.5 | -0.173 | 0.00651 | -0.101 | -26.512
-6 | -0.124 | 0.0064 | -0.102 | -19.383
-5.5 | -0.072 | 0.00631 | -0.103 | -11.465
-5 | -0.018 | 0.00615 | -0.103 | -2.91
-4.5 | 0.039 | 0.00607 | -0.104 | 6.358
-4 | 0.096 | 0.00595 | -0.105 | 16.211
-3.5 | 0.155 | 0.00583 | -0.106 | 26.6
-3 | 0.215 | 0.00574 | -0.107 | 37.386
-2.5 | 0.274 | 0.00538 | -0.107 | 50.978
-2 | 0.334 | 0.00529 | -0.108 | 63.188
-1.5 | 0.394 | 0.00518 | -0.109 | 76.134
-1 | 0.455 | 0.00508 | -0.11 | 89.537
-0.5 | 0.516 | 0.00498 | -0.111 | 103.522
0 | 0.575 | 0.005 | -0.111 | 115.035
0.5 | 0.634 | 0.00361 | -0.112 | 175.5
1 | 0.693 | 0.00311 | -0.113 | 222.515
1.5 | 0.752 | 0.00316 | -0.114 | 237.841
2 | 0.809 | 0.00427 | -0.114 | 189.451
2.5 | 0.867 | 0.00475 | -0.115 | 182.498
3 | 0.92 | 0.00548 | -0.116 | 167.933
3.5 | 0.976 | 0.00597 | -0.117 | 163.556
4 | 1.03 | 0.00677 | -0.117 | 152.167
4.5 | 1.083 | 0.00746 | -0.118 | 145.263
5 | 1.134 | 0.00969 | -0.118 | 116.96
5.5 | 1.182 | 0.01012 | -0.119 | 116.797
6 | 1.226 | 0.01062 | -0.12 | 115.482
6.5 | 1.267 | 0.01117 | -0.121 | 113.428
7 | 1.304 | 0.01174 | -0.121 | 111.067
7.5 | 1.334 | 0.01232 | -0.122 | 108.258
8 | 1.352 | 0.01289 | -0.123 | 104.85
8.5 | 1.361 | 0.01355 | -0.124 | 100.416
9 | 1.36 | 0.01421 | -0.124 | 95.756
9.5 | 1.351 | 0.01489 | -0.125 | 90.734
10 | 1.332 | 0.0157 | -0.126 | 84.875
10.5 | 1.305 | 0.01656 | -0.126 | 78.803
11 | 1.269 | 0.01744 | -0.127 | 72.803
11.5 | 1.227 | 0.01842 | -0.128 | 66.643
12 | 1.179 | 0.0198 | -0.128 | 59.533
12.5 | 1.126 | 0.02111 | -0.129 | 53.345
13 | 1.069 | 0.02266 | -0.129 | 47.179
13.5 | 1.015 | 0.02331 | -0.13 | 43.528

## 90. Re 7M Mach 0.00 (2)
BIGFOIL.COM POLAR EXPORT
NACA67-710 a=0.6
NACA67-710 a=0.6 |  |  |  | Cl Max: | 1.781 | at alpha= | 20 | deg
XFOIL ncrit=9 |  |  |  | L/D Max: | 249.048 | at alpha= | 2 | deg
Re: | 7000000 |  |  | Cd Min: | 0.06111 | at alpha= | 20 | deg
Mach: | 0 |  |  | Cl=0 at alpha= | -5.0446 | deg
|  |  |  | @ Cl=0.1, Cd= | 0.005354
|  |  |  | @ Cl=0.4, Cd= | 0.004584
|  |  |  | @ Cl=0.6, Cd= | 0.0043391
alpha (deg) | Cl | Cd | Cm | Cl/Cd
-13.5 | -0.8793 | 0.01821 | -0.1173 | -48.2867
-13 | -0.8409 | 0.01605 | -0.116 | -52.3925
-12.5 | -0.799 | 0.01419 | -0.115 | -56.3073
-12 | -0.7511 | 0.01305 | -0.1146 | -57.5556
-11.5 | -0.7002 | 0.0123 | -0.1145 | -56.9268
-11 | -0.6483 | 0.01165 | -0.1144 | -55.6481
-10.5 | -0.5955 | 0.01113 | -0.1145 | -53.504
-10 | -0.5425 | 0.01058 | -0.1146 | -51.276
-9.5 | -0.49 | 0.00981 | -0.1146 | -49.949
-9 | -0.4386 | 0.00876 | -0.1144 | -50.0685
-8.5 | -0.3849 | 0.0081 | -0.1145 | -47.5185
-8 | -0.3301 | 0.00765 | -0.1148 | -43.1503
-7.5 | -0.2748 | 0.00731 | -0.1151 | -37.5923
-7 | -0.2186 | 0.00705 | -0.1156 | -31.0071
-6.5 | -0.1621 | 0.00683 | -0.1161 | -23.7335
-6 | -0.1056 | 0.00664 | -0.1167 | -15.9036
-5.5 | -0.0511 | 0.00607 | -0.1168 | -8.4185
-5 | 0.005 | 0.00575 | -0.1173 | 0.86957
-4.5 | 0.0615 | 0.00549 | -0.1178 | 11.2022
-4 | 0.1181 | 0.00529 | -0.1183 | 22.3251
-3.5 | 0.1748 | 0.00516 | -0.1189 | 33.876
-3 | 0.2317 | 0.00498 | -0.1195 | 46.5261
-2.5 | 0.2883 | 0.00479 | -0.12 | 60.1879
-2 | 0.3449 | 0.00469 | -0.1206 | 73.5394
-1.5 | 0.4021 | 0.00458 | -0.1213 | 87.7948
-1 | 0.4584 | 0.0045 | -0.1218 | 101.8667
-0.5 | 0.5151 | 0.00442 | -0.1224 | 116.5385
0 | 0.5716 | 0.00438 | -0.123 | 130.5023
0.5 | 0.6272 | 0.0043 | -0.1234 | 145.8605
1 | 0.6815 | 0.00404 | -0.1237 | 168.6881
1.5 | 0.7355 | 0.00381 | -0.124 | 193.0446
2 | 0.7845 | 0.00315 | -0.1234 | 249.0476
2.5 | 0.8286 | 0.00361 | -0.1215 | 229.5291
3 | 0.8559 | 0.0049 | -0.1163 | 174.6735
3.5 | 0.8912 | 0.00562 | -0.1126 | 158.5765
4 | 0.9237 | 0.00628 | -0.1084 | 147.086
4.5 | 0.9469 | 0.00687 | -0.102 | 137.8311
5 | 0.9761 | 0.00778 | -0.0975 | 125.4627
6 | 1.0558 | 0.00915 | -0.0932 | 115.388
6.5 | 1.0923 | 0.00973 | -0.0902 | 112.261
7 | 1.1305 | 0.01028 | -0.0876 | 109.9708
7.5 | 1.1678 | 0.01089 | -0.085 | 107.236
8 | 1.2051 | 0.01155 | -0.0825 | 104.3377
8.5 | 1.2409 | 0.01228 | -0.0798 | 101.0505
9 | 1.2782 | 0.01299 | -0.0775 | 98.3988
9.5 | 1.3138 | 0.01379 | -0.075 | 95.2719
10 | 1.3472 | 0.01472 | -0.0722 | 91.5217
10.5 | 1.3828 | 0.01558 | -0.0699 | 88.7548
11 | 1.4135 | 0.01671 | -0.0669 | 84.5901
11.5 | 1.4469 | 0.01773 | -0.0645 | 81.6074
12 | 1.4794 | 0.01881 | -0.0621 | 78.6497
12.5 | 1.5101 | 0.02002 | -0.0595 | 75.4296
13 | 1.5381 | 0.02146 | -0.0567 | 71.6729
13.5 | 1.5665 | 0.02289 | -0.0541 | 68.436
14 | 1.5946 | 0.02437 | -0.0517 | 65.4329
14.5 | 1.6177 | 0.02629 | -0.0487 | 61.5329
15 | 1.6399 | 0.02832 | -0.0459 | 57.9061
15.5 | 1.6581 | 0.03074 | -0.0429 | 53.9395
16 | 1.6774 | 0.03313 | -0.0403 | 50.6308
16.5 | 1.6982 | 0.0355 | -0.0381 | 47.8366
17 | 1.7107 | 0.03868 | -0.0354 | 44.227
17.5 | 1.716 | 0.04272 | -0.0326 | 40.1685
18 | 1.7516 | 0.04384 | -0.0324 | 39.9544
18.5 | 1.7554 | 0.04825 | -0.0302 | 36.3813
19 | 1.76 | 0.05283 | -0.0286 | 33.3144
19.5 | 1.7774 | 0.05612 | -0.028 | 31.6714
20 | 1.781 | 0.06111 | -0.0273 | 29.1442

## 91. Re 7M Mach 0.10 (1)
BIGFOIL.COM POLAR EXPORT
NACA67-710 a=0.6
NACA67-710 a=0.6 |  |  |  | Cl Max: | 1.36 | at alpha= | 8.5 | deg
JavaFoil+Calcfoil stall+Eppler ext transition |  |  |  | L/D Max: | 237.012 | at alpha= | 1.5 | deg
Re: | 7000000 |  |  | Cd Min: | 0.00314 | at alpha= | 1 | deg
Mach: | 0.1 |  |  | Cl=0 at alpha= | -4.8421 | deg
|  |  |  | @ Cl=0.1, Cd= | 0.0059244
|  |  |  | @ Cl=0.4, Cd= | 0.0051534
|  |  |  | @ Cl=0.6, Cd= | 0.0044917
alpha (deg) | Cl | Cd | Cm | Cl/Cd
-16.5 | -0.229 | 0.12419 | -0.043 | -1.847
-16 | -0.243 | 0.11748 | -0.043 | -2.07
-15.5 | -0.257 | 0.11267 | -0.043 | -2.285
-15 | -0.272 | 0.10688 | -0.043 | -2.541
-14.5 | -0.284 | 0.10137 | -0.043 | -2.799
-14 | -0.294 | 0.09705 | -0.044 | -3.024
-13.5 | -0.302 | 0.0914 | -0.044 | -3.307
-13 | -0.31 | 0.0864 | -0.045 | -3.587
-12.5 | -0.316 | 0.08145 | -0.045 | -3.877
-12 | -0.32 | 0.07729 | -0.045 | -4.136
-11.5 | -0.321 | 0.07278 | -0.046 | -4.414
-11 | -0.32 | 0.06888 | -0.046 | -4.645
-10.5 | -0.315 | 0.067 | -0.044 | -4.703
-10 | -0.307 | 0.06304 | -0.044 | -4.871
-9.5 | -0.296 | 0.05834 | -0.047 | -5.067
-9 | -0.279 | 0.05616 | -0.045 | -4.975
-8.5 | -0.26 | 0.05136 | -0.048 | -5.058
-8 | -0.236 | 0.04796 | -0.05 | -4.914
-7.5 | -0.208 | 0.04481 | -0.052 | -4.632
-7 | -0.175 | 0.04188 | -0.053 | -4.189
-6.5 | -0.142 | 0.03535 | -0.065 | -4.007
-6 | -0.124 | 0.00643 | -0.102 | -19.314
-5.5 | -0.072 | 0.00632 | -0.103 | -11.463
-5 | -0.018 | 0.00619 | -0.104 | -2.9
-4.5 | 0.039 | 0.00604 | -0.105 | 6.406
-4 | 0.097 | 0.00593 | -0.105 | 16.323
-3.5 | 0.156 | 0.00582 | -0.106 | 26.791
-3 | 0.216 | 0.00572 | -0.107 | 37.646
-2.5 | 0.276 | 0.00538 | -0.108 | 51.208
-2 | 0.336 | 0.00526 | -0.109 | 63.826
-1.5 | 0.396 | 0.00516 | -0.109 | 76.825
-1 | 0.457 | 0.00506 | -0.11 | 90.335
-0.5 | 0.519 | 0.00506 | -0.111 | 102.508
0 | 0.578 | 0.00501 | -0.112 | 115.403
0.5 | 0.637 | 0.00362 | -0.113 | 175.994
1 | 0.696 | 0.00314 | -0.114 | 221.899
1.5 | 0.755 | 0.00319 | -0.114 | 237.012
2 | 0.813 | 0.00429 | -0.115 | 189.441
2.5 | 0.871 | 0.00477 | -0.116 | 182.503
3 | 0.925 | 0.0055 | -0.116 | 168.192
3.5 | 0.98 | 0.00599 | -0.117 | 163.561
4 | 1.035 | 0.00681 | -0.118 | 151.939
4.5 | 1.088 | 0.00751 | -0.118 | 144.809
5 | 1.139 | 0.00976 | -0.119 | 116.618
5.5 | 1.187 | 0.01021 | -0.12 | 116.266
6 | 1.231 | 0.01073 | -0.121 | 114.746
6.5 | 1.272 | 0.01127 | -0.121 | 112.875
7 | 1.308 | 0.01185 | -0.122 | 110.425
7.5 | 1.337 | 0.01243 | -0.123 | 107.553
8 | 1.353 | 0.01301 | -0.124 | 103.977
8.5 | 1.36 | 0.01369 | -0.124 | 99.334
9 | 1.357 | 0.01437 | -0.125 | 94.391
9.5 | 1.344 | 0.01512 | -0.126 | 88.847
10 | 1.32 | 0.01609 | -0.126 | 82.03
10.5 | 1.287 | 0.01679 | -0.127 | 76.672
11 | 1.246 | 0.01775 | -0.128 | 70.231
11.5 | 1.198 | 0.01876 | -0.128 | 63.862
12 | 1.143 | 0.02026 | -0.129 | 56.407
12.5 | 1.083 | 0.0216 | -0.129 | 50.133
13 | 1.017 | 0.02374 | -0.129 | 42.835
13.5 | 0.941 | 0.02873 | -0.127 | 32.754

## 92. Re 7M Mach 0.10 (2)
BIGFOIL.COM POLAR EXPORT
NACA67-710 a=0.6
NACA67-710 a=0.6 |  |  |  | Cl Max: | 1.7575 | at alpha= | 19.5 | deg
XFOIL ncrit=9 |  |  |  | L/D Max: | 250.54 | at alpha= | 2 | deg
Re: | 7000000 |  |  | Cd Min: | 0.06729 | at alpha= | 20 | deg
Mach: | 0.1 |  |  | Cl=0 at alpha= | -5.0433 | deg
|  |  |  | @ Cl=0.1, Cd= | 0.005379
|  |  |  | @ Cl=0.4, Cd= | 0.0045888
|  |  |  | @ Cl=0.6, Cd= | 0.0043443
alpha (deg) | Cl | Cd | Cm | Cl/Cd
-12.5 | -0.7923 | 0.01714 | -0.1196 | -46.2252
-12 | -0.753 | 0.01464 | -0.1181 | -51.4344
-11.5 | -0.7048 | 0.01334 | -0.1174 | -52.8336
-11 | -0.6538 | 0.01238 | -0.117 | -52.811
-10.5 | -0.6011 | 0.01166 | -0.1168 | -51.5523
-10 | -0.5478 | 0.01099 | -0.1166 | -49.8453
-9.5 | -0.4927 | 0.01054 | -0.1167 | -46.7457
-9 | -0.442 | 0.00923 | -0.1162 | -47.8873
-8.5 | -0.3886 | 0.00836 | -0.1161 | -46.4833
-8 | -0.3334 | 0.00784 | -0.1162 | -42.5255
-7.5 | -0.2776 | 0.00744 | -0.1164 | -37.3118
-7 | -0.2209 | 0.00714 | -0.1168 | -30.9384
-6.5 | -0.1639 | 0.00688 | -0.1172 | -23.8227
-6 | -0.1069 | 0.00668 | -0.1177 | -16.003
-5.5 | -0.0517 | 0.00614 | -0.1178 | -8.4202
-5 | 0.0049 | 0.00579 | -0.1182 | 0.84629
-4.5 | 0.0618 | 0.00552 | -0.1186 | 11.1957
-4 | 0.1187 | 0.00531 | -0.1191 | 22.354
-3.5 | 0.1758 | 0.00516 | -0.1197 | 34.0698
-3 | 0.2332 | 0.005 | -0.1203 | 46.64
-2.5 | 0.2901 | 0.00481 | -0.1208 | 60.3119
-2 | 0.3471 | 0.00469 | -0.1213 | 74.0085
-1.5 | 0.4046 | 0.00458 | -0.122 | 88.3406
-1 | 0.4612 | 0.0045 | -0.1225 | 102.4889
-0.5 | 0.5182 | 0.00443 | -0.1231 | 116.9752
0 | 0.575 | 0.00438 | -0.1237 | 131.2785
0.5 | 0.631 | 0.0043 | -0.1242 | 146.7442
1 | 0.6856 | 0.00405 | -0.1245 | 169.284
1.5 | 0.7399 | 0.00381 | -0.1247 | 194.1995
2 | 0.7892 | 0.00315 | -0.1242 | 250.5397
2.5 | 0.8338 | 0.00359 | -0.1223 | 232.2563
3 | 0.8603 | 0.0049 | -0.1168 | 175.5714
3.5 | 0.8951 | 0.00563 | -0.113 | 158.9876
4 | 0.9263 | 0.00631 | -0.1084 | 146.7987
4.5 | 0.9469 | 0.0069 | -0.1013 | 137.2319
5 | 0.9803 | 0.00786 | -0.0978 | 124.7201
6 | 1.0569 | 0.00926 | -0.0926 | 114.1361
6.5 | 1.0936 | 0.00985 | -0.0896 | 111.0254
7 | 1.1324 | 0.01041 | -0.0871 | 108.78
7.5 | 1.1697 | 0.01104 | -0.0844 | 105.9511
8 | 1.207 | 0.01173 | -0.0817 | 102.8986
8.5 | 1.2436 | 0.01247 | -0.0791 | 99.7273
9 | 1.2802 | 0.01322 | -0.0765 | 96.8381
9.5 | 1.3166 | 0.01403 | -0.074 | 93.8418
10 | 1.3502 | 0.015 | -0.0712 | 90.0133
10.5 | 1.3851 | 0.01592 | -0.0687 | 87.0038
11 | 1.4169 | 0.01705 | -0.0657 | 83.1026
11.5 | 1.4497 | 0.01814 | -0.0631 | 79.9173
12 | 1.4821 | 0.01927 | -0.0606 | 76.9123
12.5 | 1.513 | 0.02054 | -0.0579 | 73.6611
13 | 1.5398 | 0.02211 | -0.0548 | 69.6427
13.5 | 1.5688 | 0.02359 | -0.0522 | 66.5028
14 | 1.5961 | 0.02521 | -0.0496 | 63.3122
14.5 | 1.6172 | 0.02736 | -0.0463 | 59.1082
15 | 1.6382 | 0.02961 | -0.0433 | 55.3259
15.5 | 1.6518 | 0.03253 | -0.0398 | 50.7777
16 | 1.6792 | 0.03437 | -0.038 | 48.8566
16.5 | 1.6987 | 0.03697 | -0.0357 | 45.9481
17 | 1.7101 | 0.0404 | -0.033 | 42.3292
17.5 | 1.7129 | 0.04487 | -0.0301 | 38.1747
18 | 1.7458 | 0.04641 | -0.0296 | 37.6169
18.5 | 1.7474 | 0.0513 | -0.0276 | 34.0624
19 | 1.7487 | 0.05652 | -0.0261 | 30.9395
19.5 | 1.7575 | 0.06105 | -0.0255 | 28.7879
20 | 1.7545 | 0.06729 | -0.0251 | 26.0737

## 93. Re 7M Mach 0.25 (1)
BIGFOIL.COM POLAR EXPORT
NACA67-710 a=0.6
NACA67-710 a=0.6 |  |  |  | Cl Max: | 1.355 | at alpha= | 8 | deg
JavaFoil+Calcfoil stall+Eppler ext transition |  |  |  | L/D Max: | 239.575 | at alpha= | 1.5 | deg
Re: | 7000000 |  |  | Cd Min: | 0.00317 | at alpha= | 1 | deg
Mach: | 0.25 |  |  | Cl=0 at alpha= | -4.8421 | deg
|  |  |  | @ Cl=0.1, Cd= | 0.0059754
|  |  |  | @ Cl=0.4, Cd= | 0.0052368
|  |  |  | @ Cl=0.6, Cd= | 0.08968
alpha (deg) | Cl | Cd | Cm | Cl/Cd
-14.5 | -0.056 | 0.10534 | -0.045 | -0.529
-14 | -0.053 | 0.09955 | -0.045 | -0.531
-13.5 | -0.05 | 0.09372 | -0.046 | -0.533
-13 | -0.047 | 0.08843 | -0.046 | -0.533
-12.5 | -0.103 | 0.08297 | -0.047 | -1.241
-12 | -0.146 | 0.0788 | -0.047 | -1.847
-11.5 | -0.177 | 0.07329 | -0.048 | -2.413
-11 | -0.201 | 0.06968 | -0.048 | -2.892
-10.5 | -0.22 | 0.06704 | -0.047 | -3.284
-10 | -0.233 | 0.06201 | -0.048 | -3.758
-9.5 | -0.239 | 0.05894 | -0.048 | -4.06
-9 | -0.238 | 0.0572 | -0.046 | -4.169
-8.5 | -0.231 | 0.0541 | -0.047 | -4.272
-8 | -0.217 | 0.0495 | -0.049 | -4.387
-7.5 | -0.196 | 0.04674 | -0.05 | -4.201
-7 | -0.17 | 0.04348 | -0.051 | -3.899
-6.5 | -0.137 | 0.04066 | -0.053 | -3.374
-6 | -0.1 | 0.03779 | -0.056 | -2.652
-5.5 | -0.073 | 0.0064 | -0.106 | -11.403
-5 | -0.018 | 0.00625 | -0.107 | -2.915
-4.5 | 0.039 | 0.00611 | -0.108 | 6.455
-4 | 0.099 | 0.00598 | -0.108 | 16.551
-3.5 | 0.16 | 0.0057 | -0.109 | 28
-3 | 0.221 | 0.00554 | -0.11 | 39.871
-2.5 | 0.283 | 0.00544 | -0.111 | 52.01
-2 | 0.345 | 0.00529 | -0.112 | 65.252
-1.5 | 0.407 | 0.00523 | -0.112 | 77.846
-1 | 0.469 | 0.00511 | -0.113 | 91.781
-0.5 | 0.533 | 0.00484 | -0.114 | 110.204
0 | 0.593 | 0.00479 | -0.115 | 123.892
0.5 | 0.654 | 0.00364 | -0.116 | 179.607
1 | 0.715 | 0.00317 | -0.117 | 225.38
1.5 | 0.776 | 0.00324 | -0.117 | 239.575
2 | 0.835 | 0.00439 | -0.118 | 190.021
2.5 | 0.894 | 0.0049 | -0.119 | 182.641
3 | 0.949 | 0.00568 | -0.119 | 167.098
3.5 | 1.006 | 0.0062 | -0.12 | 162.314
4 | 1.062 | 0.00703 | -0.121 | 151.011
4.5 | 1.116 | 0.00787 | -0.122 | 141.77
5 | 1.167 | 0.01014 | -0.122 | 115.023
5.5 | 1.215 | 0.01063 | -0.123 | 114.276
6 | 1.258 | 0.01118 | -0.124 | 112.544
6.5 | 1.296 | 0.01185 | -0.124 | 109.364
7 | 1.329 | 0.01248 | -0.125 | 106.47
7.5 | 1.351 | 0.01314 | -0.126 | 102.807
8 | 1.355 | 0.01419 | -0.127 | 95.496
8.5 | 1.345 | 0.01458 | -0.128 | 92.207
9 | 1.319 | 0.01538 | -0.128 | 85.726
9.5 | 1.275 | 0.01633 | -0.129 | 78.117
10 | 1.215 | 0.01759 | -0.13 | 69.069
10.5 | 1.138 | 0.01851 | -0.13 | 61.482
11 | 1.046 | 0.01967 | -0.131 | 53.168
11.5 | 0.94 | 0.02103 | -0.131 | 44.722
12 | 0.823 | 0.02287 | -0.131 | 35.991
12.5 | 0.589 | 0.08308 | -0.076 | 7.09
13 | 0.482 | 0.08968 | -0.073 | 5.37

## 94. Re 7M Mach 0.25 (2)
BIGFOIL.COM POLAR EXPORT
NACA67-710 a=0.6
NACA67-710 a=0.6 |  |  |  | Cl Max: | 1.6087 | at alpha= | 15.5 | deg
XFOIL ncrit=9 |  |  |  | L/D Max: | 256.226 | at alpha= | 2 | deg
Re: | 7000000 |  |  | Cd Min: | 0.21759 | at alpha= | -20 | deg
Mach: | 0.25 |  |  | Cl=0 at alpha= | -5.033 | deg
|  |  |  | @ Cl=0.1, Cd= | 0.005567
|  |  |  | @ Cl=0.4, Cd= | 0.0046575
|  |  |  | @ Cl=0.6, Cd= | 0.004394
alpha (deg) | Cl | Cd | Cm | Cl/Cd
-20 | -0.4207 | 0.21759 | -0.0401 | -1.9335
-19.5 | -0.4017 | 0.21166 | -0.0443 | -1.8979
-19 | -0.3827 | 0.20532 | -0.0486 | -1.8639
-18.5 | -0.3643 | 0.19876 | -0.0526 | -1.8329
-17.5 | -0.3272 | 0.18472 | -0.0606 | -1.7713
-17 | -0.3092 | 0.17792 | -0.0645 | -1.7379
-16 | -0.2734 | 0.16449 | -0.0723 | -1.6621
-15.5 | -0.2558 | 0.15772 | -0.0762 | -1.6219
-15 | -0.2391 | 0.15072 | -0.08 | -1.5864
-14.5 | -0.2319 | 0.14082 | -0.0839 | -1.6468
-14 | -0.2161 | 0.13414 | -0.0876 | -1.611
-13.5 | -0.1986 | 0.12813 | -0.0911 | -1.55
-13 | -0.1812 | 0.12206 | -0.0946 | -1.4845
-12.5 | -0.163 | 0.11638 | -0.098 | -1.4006
-12 | -0.1522 | 0.10893 | -0.1013 | -1.3972
-11.5 | -0.1419 | 0.10179 | -0.1044 | -1.394
-11 | -0.141 | 0.09314 | -0.1076 | -1.5139
-10.5 | -0.1366 | 0.08576 | -0.1109 | -1.5928
-10 | -0.1225 | 0.08053 | -0.1135 | -1.5212
-9.5 | -0.1071 | 0.07584 | -0.1158 | -1.4122
-8 | -0.3467 | 0.01006 | -0.1251 | -34.4632
-7.5 | -0.2906 | 0.00884 | -0.1242 | -32.8733
-7 | -0.2314 | 0.00822 | -0.1239 | -28.1509
-6.5 | -0.1728 | 0.00755 | -0.1235 | -22.8874
-6 | -0.1137 | 0.00707 | -0.1234 | -16.082
-5.5 | -0.0538 | 0.00679 | -0.1235 | -7.9234
-5 | 0.0038 | 0.00606 | -0.1233 | 0.62706
-4.5 | 0.063 | 0.00573 | -0.1235 | 10.9948
-4 | 0.122 | 0.00547 | -0.1237 | 22.3035
-3.5 | 0.1814 | 0.00522 | -0.1241 | 34.751
-3 | 0.241 | 0.00508 | -0.1245 | 47.4409
-2.5 | 0.2996 | 0.00487 | -0.1249 | 61.5195
-2 | 0.3589 | 0.00472 | -0.1255 | 76.0381
-1.5 | 0.4181 | 0.00463 | -0.1261 | 90.3024
-1 | 0.4768 | 0.00453 | -0.1266 | 105.2539
-0.5 | 0.5354 | 0.00446 | -0.1272 | 120.0448
0 | 0.5942 | 0.0044 | -0.1278 | 135.0455
0.5 | 0.652 | 0.00434 | -0.1282 | 150.2304
1 | 0.7083 | 0.0041 | -0.1285 | 172.7561
1.5 | 0.7643 | 0.00384 | -0.1288 | 199.0365
2 | 0.8148 | 0.00318 | -0.1281 | 256.2264
2.5 | 0.8626 | 0.0035 | -0.1264 | 246.4571
3 | 0.8834 | 0.00493 | -0.1194 | 179.1886
3.5 | 0.9148 | 0.00569 | -0.1143 | 160.7733
4 | 0.9317 | 0.00639 | -0.1061 | 145.8059
4.5 | 0.9515 | 0.0071 | -0.0987 | 134.0141
5 | 1.004 | 0.00833 | -0.0995 | 120.5282
6 | 1.0646 | 0.00988 | -0.0899 | 107.753
6.5 | 1.1029 | 0.01055 | -0.0867 | 104.5403
7 | 1.1418 | 0.01123 | -0.0838 | 101.6741
7.5 | 1.1805 | 0.01197 | -0.0808 | 98.6216
8 | 1.2192 | 0.01274 | -0.078 | 95.6986
8.5 | 1.2568 | 0.01361 | -0.0749 | 92.3439
9 | 1.2939 | 0.01453 | -0.0719 | 89.0502
9.5 | 1.3294 | 0.01558 | -0.0687 | 85.3273
10 | 1.3623 | 0.0168 | -0.0651 | 81.0893
10.5 | 1.3994 | 0.01785 | -0.0623 | 78.3978
11 | 1.4311 | 0.01923 | -0.0588 | 74.4202
11.5 | 1.4638 | 0.02063 | -0.0555 | 70.9549
12 | 1.4954 | 0.02215 | -0.0521 | 67.5124
12.5 | 1.5244 | 0.0239 | -0.0486 | 63.7824
13 | 1.5487 | 0.02606 | -0.0447 | 59.4282
13.5 | 1.5715 | 0.02845 | -0.0408 | 55.2373
14 | 1.5891 | 0.03134 | -0.0367 | 50.7052
14.5 | 1.5976 | 0.03519 | -0.0322 | 45.3993
15 | 1.606 | 0.03923 | -0.0283 | 40.9381
15.5 | 1.6087 | 0.04409 | -0.0246 | 36.4867
16 | 1.6058 | 0.04976 | -0.0216 | 32.2709
16.5 | 1.5857 | 0.05777 | -0.019 | 27.4485
17 | 1.5537 | 0.06798 | -0.0182 | 22.8553
17.5 | 1.5167 | 0.08001 | -0.0198 | 18.9564
18 | 1.4843 | 0.09276 | -0.0238 | 16.0015
18.5 | 1.4431 | 0.10827 | -0.0309 | 13.3287
19 | 1.3992 | 0.12592 | -0.041 | 11.1118
19.5 | 1.3652 | 0.14283 | -0.0516 | 9.5582
20 | 1.3256 | 0.16189 | -0.0638 | 8.1883

## 95. Re 7M Mach 0.50 (1)
BIGFOIL.COM POLAR EXPORT
NACA67-710 a=0.6
NACA67-710 a=0.6 |  |  |  | Cl Max: | 1.391 | at alpha= | 20 | deg
JavaFoil+Calcfoil stall+Eppler ext transition |  |  |  | L/D Max: | 214.349 | at alpha= | 1.5 | deg
Re: | 7000000 |  |  | Cd Min: | 0.00392 | at alpha= | 1 | deg
Mach: | 0.5 |  |  | Cl=0 at alpha= | -4.8636 | deg
|  |  |  | @ Cl=0.1, Cd= | 0.026894
|  |  |  | @ Cl=0.4, Cd= | 0.0052341
|  |  |  | @ Cl=0.6, Cd= | 0.00539
alpha (deg) | Cl | Cd | Cm | Cl/Cd
-20 | -0.823 | 0.15105 | -0.053 | -5.451
-19.5 | -0.797 | 0.14969 | -0.054 | -5.323
-19 | -0.77 | 0.14376 | -0.054 | -5.358
-18.5 | -0.744 | 0.14035 | -0.055 | -5.299
-18 | -0.716 | 0.13367 | -0.054 | -5.357
-17.5 | -0.689 | 0.12586 | -0.054 | -5.473
-17 | -0.662 | 0.12034 | -0.054 | -5.502
-16.5 | -0.635 | 0.11171 | -0.055 | -5.688
-16 | -0.609 | 0.1055 | -0.055 | -5.769
-15.5 | -0.582 | 0.09954 | -0.056 | -5.843
-15 | -0.554 | 0.10977 | -0.054 | -5.043
-14.5 | -0.525 | 0.11544 | -0.051 | -4.548
-14 | -0.499 | 0.0939 | -0.055 | -5.317
-13.5 | -0.472 | 0.08924 | -0.055 | -5.292
-13 | -0.445 | 0.08232 | -0.056 | -5.41
-12.5 | -0.418 | 0.0766 | -0.057 | -5.462
-12 | -0.392 | 0.07144 | -0.059 | -5.482
-11.5 | -0.365 | 0.06677 | -0.06 | -5.464
-11 | -0.335 | 0.07804 | -0.053 | -4.297
-10.5 | -0.308 | 0.06989 | -0.054 | -4.41
-10 | -0.281 | 0.06286 | -0.055 | -4.473
-9.5 | -0.254 | 0.05826 | -0.057 | -4.363
-9 | -0.227 | 0.05351 | -0.059 | -4.245
-8.5 | -0.2 | 0.05004 | -0.06 | -3.998
-8 | -0.172 | 0.05253 | -0.054 | -3.273
-7.5 | -0.145 | 0.0519 | -0.053 | -2.786
-7 | -0.117 | 0.04639 | -0.055 | -2.533
-6.5 | -0.09 | 0.04294 | -0.057 | -2.105
-6 | -0.063 | 0.0393 | -0.06 | -1.61
-5.5 | -0.036 | 0.03636 | -0.064 | -0.993
-5 | -0.012 | 0.03717 | -0.057 | -0.33
-4.5 | 0.032 | 0.03473 | -0.055 | 0.925
-4 | 0.085 | 0.03119 | -0.066 | 2.733
-3.5 | 0.173 | 0.00599 | -0.122 | 28.896
-3 | 0.243 | 0.00557 | -0.123 | 43.561
-2.5 | 0.313 | 0.00541 | -0.124 | 57.81
-2 | 0.383 | 0.00527 | -0.125 | 72.766
-1.5 | 0.454 | 0.00512 | -0.125 | 88.517
-1 | 0.524 | 0.00548 | -0.126 | 95.639
-0.5 | 0.596 | 0.00539 | -0.127 | 110.547
0 | 0.661 | 0.00539 | -0.128 | 122.768
0.5 | 0.729 | 0.00433 | -0.129 | 168.359
1 | 0.797 | 0.00392 | -0.13 | 203.27
1.5 | 0.864 | 0.00403 | -0.131 | 214.349
2 | 0.93 | 0.00478 | -0.131 | 194.266
2.5 | 0.996 | 0.00545 | -0.132 | 182.776
3 | 1.054 | 0.00644 | -0.133 | 163.577
3.5 | 1.117 | 0.00727 | -0.134 | 153.584
4 | 1.177 | 0.00845 | -0.134 | 139.274
4.5 | 1.233 | 0.01146 | -0.135 | 107.508
5 | 1.285 | 0.01213 | -0.136 | 105.948
5.5 | 1.325 | 0.01298 | -0.137 | 102.094
6 | 1.35 | 0.01386 | -0.138 | 97.379
6.5 | 1.347 | 0.0149 | -0.138 | 90.444
7 | 1.287 | 0.01605 | -0.139 | 80.194
7.5 | 0.803 | 0.01735 | -0.14 | 46.279
8 | 0.83 | 0.01868 | -0.14 | 44.437
8.5 | 0.865 | 0.01896 | -0.142 | 45.609
9 | 0.894 | 0.02062 | -0.142 | 43.369
9.5 | 0.764 | 0.06681 | -0.07 | 11.44
10 | 0.955 | 0.02245 | -0.144 | 42.529
10.5 | 0.819 | 0.07182 | -0.078 | 11.398
11 | 0.842 | 0.08107 | -0.073 | 10.384
11.5 | 1.042 | 0.02583 | -0.146 | 40.343
12 | 0.9 | 0.08123 | -0.086 | 11.073
12.5 | 0.921 | 0.09087 | -0.081 | 10.139
13 | 0.949 | 0.08629 | -0.085 | 10.999
13.5 | 0.973 | 0.09383 | -0.084 | 10.372
14 | 1.001 | 0.09996 | -0.088 | 10.015
14.5 | 1.045 | 0.09737 | -0.105 | 10.735
15 | 1.049 | 0.10786 | -0.086 | 9.723
15.5 | 1.077 | 0.11274 | -0.091 | 9.551
16 | 1.126 | 0.10759 | -0.109 | 10.465
16.5 | 1.156 | 0.112 | -0.112 | 10.326
17 | 1.152 | 0.12674 | -0.093 | 9.089
17.5 | 1.19 | 0.12745 | -0.105 | 9.339
18 | 1.244 | 0.11696 | -0.119 | 10.638
18.5 | 1.251 | 0.13703 | -0.112 | 9.129
19 | 1.259 | 0.14212 | -0.103 | 8.855
19.5 | 1.318 | 0.12724 | -0.121 | 10.359
20 | 1.391 | 0.10526 | -0.135 | 13.214

## 96. Re 7M Mach 0.50 (2)
BIGFOIL.COM POLAR EXPORT
NACA67-710 a=0.6
NACA67-710 a=0.6 |  |  |  | Cl Max: | 1.3762 | at alpha= | 9.5 | deg
XFOIL ncrit=9 |  |  |  | L/D Max: | 283.804 | at alpha= | 2.5 | deg
Re: | 7000000 |  |  | Cd Min: | 0.23339 | at alpha= | -20 | deg
Mach: | 0.5 |  |  | Cl=0 at alpha= | -8.6045 | deg
|  |  |  | @ Cl=0.1, Cd= | 0.024948
|  |  |  | @ Cl=0.4, Cd= | 0.0050008
|  |  |  | @ Cl=0.6, Cd= | 0.0046124
alpha (deg) | Cl | Cd | Cm | Cl/Cd
-20 | -0.4404 | 0.23339 | -0.0437 | -1.887
-19.5 | -0.4175 | 0.22618 | -0.0488 | -1.8459
-19 | -0.3949 | 0.21884 | -0.0536 | -1.8045
-18.5 | -0.3725 | 0.21156 | -0.0584 | -1.7607
-18 | -0.3494 | 0.204 | -0.0632 | -1.7127
-17.5 | -0.3279 | 0.19607 | -0.0679 | -1.6724
-17 | -0.3052 | 0.18815 | -0.0723 | -1.6221
-16.5 | -0.2835 | 0.18074 | -0.0768 | -1.5686
-15.5 | -0.2418 | 0.16572 | -0.0858 | -1.4591
-15 | -0.2197 | 0.15878 | -0.0903 | -1.3837
-14.5 | -0.1973 | 0.15221 | -0.0946 | -1.2962
-14 | -0.18 | 0.14364 | -0.0987 | -1.2531
-13.5 | -0.1614 | 0.13612 | -0.1028 | -1.1857
-13 | -0.1446 | 0.12846 | -0.1068 | -1.1256
-12.5 | -0.1205 | 0.12307 | -0.1107 | -0.97912
-12 | -0.1021 | 0.11614 | -0.1145 | -0.87911
-11.5 | -0.0838 | 0.10934 | -0.1182 | -0.76642
-11 | -0.0673 | 0.10258 | -0.1217 | -0.65607
-10.5 | -0.0515 | 0.09602 | -0.125 | -0.53635
-10 | -0.0384 | 0.08929 | -0.1281 | -0.43006
-9.5 | -0.0279 | 0.08246 | -0.1312 | -0.33835
-9 | -0.0087 | 0.07739 | -0.1339 | -0.11242
-8.5 | 0.0023 | 0.07133 | -0.1365 | 0.032244
-8 | 0.0155 | 0.0661 | -0.1387 | 0.23449
-7.5 | 0.0185 | 0.06012 | -0.1408 | 0.30772
-7 | 0.0039 | 0.05412 | -0.142 | 0.072062
-6.5 | 0.0124 | 0.04743 | -0.1461 | 0.26144
-6 | 0.0334 | 0.04072 | -0.15 | 0.82024
-5.5 | 0.0609 | 0.03359 | -0.1529 | 1.813
-5 | 0.095 | 0.0268 | -0.1536 | 3.5448
-4.5 | 0.1204 | 0.01739 | -0.1512 | 6.9235
-4 | 0.1445 | 0.0079 | -0.1465 | 18.2911
-3.5 | 0.209 | 0.00638 | -0.1452 | 32.7586
-3 | 0.2757 | 0.0056 | -0.1444 | 49.2321
-2.5 | 0.3433 | 0.00527 | -0.144 | 65.1423
-2 | 0.4107 | 0.00495 | -0.144 | 82.9697
-1.5 | 0.4785 | 0.00479 | -0.1443 | 99.8956
-1 | 0.5454 | 0.00471 | -0.1447 | 115.7962
-0.5 | 0.6125 | 0.00459 | -0.1453 | 133.4423
0 | 0.6788 | 0.00455 | -0.1457 | 149.1868
0.5 | 0.7453 | 0.0045 | -0.1463 | 165.6222
1 | 0.809 | 0.00435 | -0.1463 | 185.977
1.5 | 0.8717 | 0.00405 | -0.1463 | 215.2346
2 | 0.9285 | 0.00335 | -0.1452 | 277.1642
2.5 | 0.9848 | 0.00347 | -0.1433 | 283.804
3 | 0.9818 | 0.00478 | -0.1292 | 205.3975
3.5 | 0.9679 | 0.00603 | -0.1131 | 160.5141
4 | 0.9855 | 0.00773 | -0.1051 | 127.4903
5 | 1.0428 | 0.01086 | -0.0934 | 96.0221
5.5 | 1.0664 | 0.01247 | -0.0864 | 85.5172
6 | 1.105 | 0.01363 | -0.0817 | 81.0712
6.5 | 1.1473 | 0.01473 | -0.0775 | 77.8887
7 | 1.1911 | 0.01585 | -0.0735 | 75.1483
7.5 | 1.2337 | 0.01711 | -0.0691 | 72.104
8 | 1.2761 | 0.01848 | -0.0645 | 69.053
8.5 | 1.3181 | 0.01997 | -0.0597 | 66.004
9 | 1.3536 | 0.02191 | -0.0539 | 61.78
9.5 | 1.3762 | 0.02471 | -0.0464 | 55.6941
10 | 1.3737 | 0.02917 | -0.0368 | 47.0929
10.5 | 1.3631 | 0.03494 | -0.0276 | 39.0126
11 | 1.3367 | 0.04322 | -0.0201 | 30.9278
11.5 | 1.2997 | 0.05317 | -0.0153 | 24.4442
12 | 1.2615 | 0.06417 | -0.0139 | 19.6587
12.5 | 1.2218 | 0.07683 | -0.0159 | 15.9026
13 | 1.1833 | 0.09123 | -0.0217 | 12.9705
13.5 | 1.151 | 0.10675 | -0.0306 | 10.7822
14 | 1.1263 | 0.12306 | -0.0414 | 9.1524
14.5 | 1.1094 | 0.13958 | -0.0518 | 7.9481

## 97. Re 8M Mach 0.00 (1)
BIGFOIL.COM POLAR EXPORT
NACA67-710 a=0.6
NACA67-710 a=0.6 |  |  |  | Cl Max: | 1.361 | at alpha= | 8.5 | deg
JavaFoil+Calcfoil stall+Eppler ext transition |  |  |  | L/D Max: | 226.234 | at alpha= | 1.5 | deg
Re: | 8000000 |  |  | Cd Min: | 0.00311 | at alpha= | 1 | deg
Mach: | 0 |  |  | Cl=0 at alpha= | -4.8421 | deg
|  |  |  | @ Cl=0.1, Cd= | 0.0058025
|  |  |  | @ Cl=0.4, Cd= | 0.0050561
|  |  |  | @ Cl=0.6, Cd= | 0.0045271
alpha (deg) | Cl | Cd | Cm | Cl/Cd
-17 | -0.256 | 0.12738 | -0.042 | -2.007
-16.5 | -0.268 | 0.12234 | -0.043 | -2.189
-16 | -0.28 | 0.11597 | -0.043 | -2.415
-15.5 | -0.292 | 0.11143 | -0.043 | -2.624
-15 | -0.304 | 0.10524 | -0.043 | -2.893
-14.5 | -0.314 | 0.10033 | -0.044 | -3.134
-14 | -0.322 | 0.09511 | -0.044 | -3.384
-13.5 | -0.328 | 0.09119 | -0.044 | -3.599
-13 | -0.333 | 0.0862 | -0.044 | -3.865
-12.5 | -0.337 | 0.08068 | -0.045 | -4.171
-12 | -0.338 | 0.07684 | -0.045 | -4.397
-11.5 | -0.337 | 0.07212 | -0.046 | -4.671
-11 | -0.333 | 0.07035 | -0.044 | -4.729
-10.5 | -0.326 | 0.06668 | -0.045 | -4.886
-10 | -0.316 | 0.06262 | -0.045 | -5.038
-9.5 | -0.302 | 0.05759 | -0.047 | -5.246
-9 | -0.284 | 0.05513 | -0.046 | -5.156
-8.5 | -0.263 | 0.05068 | -0.049 | -5.192
-8 | -0.238 | 0.04739 | -0.051 | -5.022
-7.5 | -0.209 | 0.044 | -0.053 | -4.75
-7 | -0.176 | 0.04075 | -0.056 | -4.331
-6.5 | -0.173 | 0.00648 | -0.101 | -26.659
-6 | -0.124 | 0.00631 | -0.102 | -19.659
-5.5 | -0.072 | 0.0062 | -0.103 | -11.664
-5 | -0.018 | 0.00605 | -0.103 | -2.961
-4.5 | 0.039 | 0.00592 | -0.104 | 6.517
-4 | 0.096 | 0.00581 | -0.105 | 16.602
-3.5 | 0.155 | 0.0057 | -0.106 | 27.239
-3 | 0.215 | 0.00561 | -0.107 | 38.228
-2.5 | 0.274 | 0.00528 | -0.107 | 51.982
-2 | 0.334 | 0.00519 | -0.108 | 64.468
-1.5 | 0.394 | 0.00506 | -0.109 | 77.969
-1 | 0.455 | 0.00502 | -0.11 | 90.496
-0.5 | 0.516 | 0.00494 | -0.111 | 104.367
0 | 0.575 | 0.0049 | -0.111 | 117.299
0.5 | 0.634 | 0.00402 | -0.112 | 157.574
1 | 0.693 | 0.00311 | -0.113 | 223.063
1.5 | 0.751 | 0.00332 | -0.114 | 226.234
2 | 0.809 | 0.00456 | -0.114 | 177.234
2.5 | 0.867 | 0.00522 | -0.115 | 165.925
3 | 0.92 | 0.00566 | -0.116 | 162.465
3.5 | 0.976 | 0.0063 | -0.116 | 154.752
4 | 1.03 | 0.00697 | -0.117 | 147.835
4.5 | 1.083 | 0.00762 | -0.118 | 142.083
5 | 1.134 | 0.0095 | -0.119 | 119.38
5.5 | 1.182 | 0.00992 | -0.119 | 119.177
6 | 1.227 | 0.01039 | -0.12 | 118.105
6.5 | 1.268 | 0.01094 | -0.121 | 115.912
7 | 1.305 | 0.0115 | -0.122 | 113.437
7.5 | 1.334 | 0.01204 | -0.122 | 110.831
8 | 1.352 | 0.0126 | -0.123 | 107.35
8.5 | 1.361 | 0.01324 | -0.124 | 102.834
9 | 1.361 | 0.01387 | -0.124 | 98.096
9.5 | 1.352 | 0.01454 | -0.125 | 92.932
10 | 1.333 | 0.01532 | -0.126 | 87.019
10.5 | 1.305 | 0.01615 | -0.127 | 80.822
11 | 1.27 | 0.01702 | -0.127 | 74.626
11.5 | 1.228 | 0.01797 | -0.128 | 68.337
12 | 1.18 | 0.01933 | -0.128 | 61.024
12.5 | 1.127 | 0.02052 | -0.129 | 54.922
13 | 1.071 | 0.02194 | -0.129 | 48.807
13.5 | 1.016 | 0.02261 | -0.13 | 44.939

## 98. Re 8M Mach 0.00 (2)
BIGFOIL.COM POLAR EXPORT
NACA67-710 a=0.6
NACA67-710 a=0.6 |  |  |  | Cl Max: | 1.8032 | at alpha= | 20 | deg
XFOIL ncrit=9 |  |  |  | L/D Max: | 214.85 | at alpha= | 2 | deg
Re: | 8000000 |  |  | Cd Min: | 0.05842 | at alpha= | 20 | deg
Mach: | 0 |  |  | Cl=0 at alpha= | -5.0403 | deg
|  |  |  | @ Cl=0.1, Cd= | 0.0051885
|  |  |  | @ Cl=0.4, Cd= | 0.0044918
|  |  |  | @ Cl=0.6, Cd= | 0.0042742
alpha (deg) | Cl | Cd | Cm | Cl/Cd
-13.5 | -0.8844 | 0.01756 | -0.1168 | -50.3645
-13 | -0.8452 | 0.01546 | -0.1156 | -54.6701
-12.5 | -0.8039 | 0.01345 | -0.1144 | -59.7695
-12 | -0.756 | 0.0123 | -0.114 | -61.4634
-11.5 | -0.7052 | 0.01153 | -0.1138 | -61.1622
-11 | -0.6529 | 0.01093 | -0.1138 | -59.7347
-10.5 | -0.5997 | 0.01044 | -0.1139 | -57.4425
-10 | -0.5462 | 0.00989 | -0.1141 | -55.2275
-9.5 | -0.4916 | 0.0095 | -0.1143 | -51.7474
-9 | -0.4396 | 0.00859 | -0.1142 | -51.1758
-8.5 | -0.3864 | 0.00784 | -0.1142 | -49.2857
-8 | -0.3319 | 0.00735 | -0.1145 | -45.1565
-7.5 | -0.2763 | 0.00698 | -0.1148 | -39.5845
-7 | -0.2201 | 0.00672 | -0.1153 | -32.753
-6.5 | -0.1636 | 0.00652 | -0.1159 | -25.092
-6 | -0.1071 | 0.00635 | -0.1164 | -16.8661
-5.5 | -0.0514 | 0.00595 | -0.1168 | -8.6387
-5 | 0.0045 | 0.00557 | -0.1172 | 0.8079
-4.5 | 0.0609 | 0.00532 | -0.1176 | 11.4474
-4 | 0.1174 | 0.00513 | -0.1182 | 22.885
-3.5 | 0.1745 | 0.00498 | -0.1188 | 35.0402
-3 | 0.2316 | 0.00487 | -0.1195 | 47.5565
-2.5 | 0.288 | 0.00469 | -0.12 | 61.4072
-2 | 0.345 | 0.00455 | -0.1206 | 75.8242
-1.5 | 0.4017 | 0.00449 | -0.1212 | 89.4655
-1 | 0.4585 | 0.00439 | -0.1218 | 104.4419
-0.5 | 0.5149 | 0.00434 | -0.1224 | 118.6406
0 | 0.5713 | 0.00431 | -0.1229 | 132.5522
0.5 | 0.6274 | 0.00424 | -0.1235 | 147.9717
1 | 0.6823 | 0.00402 | -0.1238 | 169.7264
1.5 | 0.7362 | 0.00384 | -0.1241 | 191.7188
2 | 0.7885 | 0.00367 | -0.1241 | 214.8501
2.5 | 0.8212 | 0.00401 | -0.1201 | 204.788
3 | 0.8524 | 0.00506 | -0.1157 | 168.4585
3.5 | 0.8891 | 0.00574 | -0.1124 | 154.8955
4 | 0.9241 | 0.00633 | -0.1086 | 145.9874
4.5 | 0.9481 | 0.00692 | -0.1024 | 137.0087
5 | 0.9718 | 0.00765 | -0.0964 | 127.0327
6.5 | 1.0978 | 0.0095 | -0.0912 | 115.5579
7 | 1.1355 | 0.01005 | -0.0885 | 112.9851
7.5 | 1.1736 | 0.01063 | -0.086 | 110.4045
8 | 1.2111 | 0.01125 | -0.0835 | 107.6533
8.5 | 1.2475 | 0.01195 | -0.0809 | 104.3933
9 | 1.2844 | 0.01267 | -0.0785 | 101.3733
9.5 | 1.3204 | 0.01343 | -0.076 | 98.3172
10 | 1.3545 | 0.01432 | -0.0733 | 94.588
10.5 | 1.3896 | 0.01518 | -0.0709 | 91.5415
11 | 1.4214 | 0.01624 | -0.068 | 87.5246
11.5 | 1.4556 | 0.0172 | -0.0657 | 84.6279
12 | 1.4874 | 0.0183 | -0.0632 | 81.2787
12.5 | 1.5185 | 0.01947 | -0.0606 | 77.9918
13 | 1.5456 | 0.02094 | -0.0576 | 73.8109
13.5 | 1.574 | 0.02234 | -0.055 | 70.4566
14 | 1.603 | 0.02375 | -0.0526 | 67.4947
14.5 | 1.6249 | 0.02573 | -0.0494 | 63.152
15 | 1.6463 | 0.02779 | -0.0465 | 59.2407
15.5 | 1.6656 | 0.0301 | -0.0435 | 55.3355
16 | 1.6931 | 0.03177 | -0.0418 | 53.2924
16.5 | 1.7143 | 0.03404 | -0.0395 | 50.3613
17 | 1.7286 | 0.037 | -0.0368 | 46.7189
17.5 | 1.7367 | 0.04065 | -0.034 | 42.7232
18 | 1.7689 | 0.04208 | -0.0335 | 42.0366
18.5 | 1.7763 | 0.04605 | -0.0313 | 38.5733
19 | 1.7824 | 0.05031 | -0.0295 | 35.4283
19.5 | 1.7986 | 0.05364 | -0.0287 | 33.5309
20 | 1.8032 | 0.05842 | -0.0278 | 30.8661

## 99. Re 8M Mach 0.10 (1)
BIGFOIL.COM POLAR EXPORT
NACA67-710 a=0.6
NACA67-710 a=0.6 |  |  |  | Cl Max: | 1.361 | at alpha= | 8.5 | deg
JavaFoil+Calcfoil stall+Eppler ext transition |  |  |  | L/D Max: | 227.925 | at alpha= | 1.5 | deg
Re: | 8000000 |  |  | Cd Min: | 0.0031 | at alpha= | 1 | deg
Mach: | 0.1 |  |  | Cl=0 at alpha= | -4.8421 | deg
|  |  |  | @ Cl=0.1, Cd= | 0.0058793
|  |  |  | @ Cl=0.4, Cd= | 0.0050841
|  |  |  | @ Cl=0.6, Cd= | 0.0044875
alpha (deg) | Cl | Cd | Cm | Cl/Cd
-16.5 | -0.229 | 0.1238 | -0.043 | -1.853
-16 | -0.243 | 0.11697 | -0.043 | -2.08
-15.5 | -0.257 | 0.11218 | -0.043 | -2.295
-15 | -0.272 | 0.10621 | -0.044 | -2.557
-14.5 | -0.284 | 0.10061 | -0.044 | -2.82
-14 | -0.294 | 0.09601 | -0.044 | -3.057
-13.5 | -0.302 | 0.09126 | -0.044 | -3.313
-13 | -0.31 | 0.08541 | -0.045 | -3.629
-12.5 | -0.316 | 0.08117 | -0.045 | -3.891
-12 | -0.32 | 0.0771 | -0.045 | -4.148
-11.5 | -0.321 | 0.07254 | -0.046 | -4.431
-11 | -0.32 | 0.0687 | -0.046 | -4.659
-10.5 | -0.315 | 0.06696 | -0.045 | -4.707
-10 | -0.307 | 0.06296 | -0.045 | -4.878
-9.5 | -0.296 | 0.05785 | -0.047 | -5.112
-9 | -0.279 | 0.05587 | -0.046 | -5.002
-8.5 | -0.26 | 0.051 | -0.049 | -5.096
-8 | -0.236 | 0.04772 | -0.05 | -4.94
-7.5 | -0.208 | 0.04445 | -0.053 | -4.673
-7 | -0.176 | 0.04133 | -0.055 | -4.251
-6.5 | -0.172 | 0.00648 | -0.101 | -26.605
-6 | -0.124 | 0.00635 | -0.102 | -19.542
-5.5 | -0.072 | 0.00617 | -0.103 | -11.738
-5 | -0.018 | 0.00609 | -0.104 | -2.951
-4.5 | 0.039 | 0.00593 | -0.105 | 6.524
-4 | 0.097 | 0.00589 | -0.105 | 16.452
-3.5 | 0.156 | 0.00568 | -0.106 | 27.445
-3 | 0.216 | 0.0056 | -0.107 | 38.514
-2.5 | 0.276 | 0.00529 | -0.108 | 52.062
-2 | 0.336 | 0.00516 | -0.109 | 65.127
-1.5 | 0.396 | 0.00509 | -0.109 | 77.833
-1 | 0.457 | 0.005 | -0.11 | 91.331
-0.5 | 0.519 | 0.00495 | -0.111 | 104.716
0 | 0.578 | 0.00492 | -0.112 | 117.447
0.5 | 0.637 | 0.00376 | -0.113 | 169.215
1 | 0.696 | 0.0031 | -0.114 | 224.452
1.5 | 0.755 | 0.00331 | -0.114 | 227.925
2 | 0.813 | 0.00459 | -0.115 | 177.203
2.5 | 0.871 | 0.00524 | -0.116 | 166.233
3 | 0.924 | 0.00569 | -0.116 | 162.514
3.5 | 0.98 | 0.00635 | -0.117 | 154.454
4 | 1.035 | 0.00703 | -0.118 | 147.173
4.5 | 1.088 | 0.00768 | -0.118 | 141.657
5 | 1.139 | 0.00957 | -0.119 | 118.981
5.5 | 1.187 | 0.01 | -0.12 | 118.764
6 | 1.232 | 0.0105 | -0.121 | 117.3
6.5 | 1.272 | 0.01103 | -0.121 | 115.34
7 | 1.309 | 0.0116 | -0.122 | 112.861
7.5 | 1.337 | 0.01215 | -0.123 | 110.106
8 | 1.354 | 0.01272 | -0.124 | 106.439
8.5 | 1.361 | 0.01338 | -0.124 | 101.69
9 | 1.357 | 0.01404 | -0.125 | 96.698
9.5 | 1.344 | 0.01476 | -0.126 | 91.073
10 | 1.321 | 0.0157 | -0.126 | 84.139
10.5 | 1.288 | 0.01639 | -0.127 | 78.577
11 | 1.247 | 0.01732 | -0.128 | 71.994
11.5 | 1.199 | 0.0183 | -0.128 | 65.512
12 | 1.144 | 0.01975 | -0.129 | 57.912
12.5 | 1.084 | 0.02097 | -0.129 | 51.687
13 | 1.02 | 0.02275 | -0.129 | 44.838
13.5 | 0.952 | 0.02552 | -0.129 | 37.292

## 100. Re 8M Mach 0.10 (2)
BIGFOIL.COM POLAR EXPORT
NACA67-710 a=0.6
NACA67-710 a=0.6 |  |  |  | Cl Max: | 1.7809 | at alpha= | 19.5 | deg
XFOIL ncrit=9 |  |  |  | L/D Max: | 216.131 | at alpha= | 2 | deg
Re: | 8000000 |  |  | Cd Min: | 0.06419 | at alpha= | 20 | deg
Mach: | 0.1 |  |  | Cl=0 at alpha= | -5.0383 | deg
|  |  |  | @ Cl=0.1, Cd= | 0.0052101
|  |  |  | @ Cl=0.4, Cd= | 0.0045044
|  |  |  | @ Cl=0.6, Cd= | 0.0042787
alpha (deg) | Cl | Cd | Cm | Cl/Cd
-12.5 | -0.7984 | 0.01625 | -0.1191 | -49.1323
-12 | -0.7589 | 0.01377 | -0.1175 | -55.1126
-11.5 | -0.7109 | 0.01241 | -0.1167 | -57.2844
-11 | -0.6592 | 0.01153 | -0.1163 | -57.1726
-10.5 | -0.606 | 0.01088 | -0.1162 | -55.6985
-10 | -0.552 | 0.01024 | -0.1161 | -53.9062
-9.5 | -0.4967 | 0.00981 | -0.1162 | -50.632
-9 | -0.4421 | 0.00923 | -0.1162 | -47.8982
-8.5 | -0.3901 | 0.00811 | -0.1158 | -48.1011
-8 | -0.3353 | 0.00751 | -0.1159 | -44.6471
-7.5 | -0.2792 | 0.00709 | -0.1161 | -39.3794
-7 | -0.2224 | 0.00679 | -0.1165 | -32.7541
-6.5 | -0.1654 | 0.00657 | -0.1169 | -25.175
-6 | -0.1084 | 0.00639 | -0.1174 | -16.964
-5.5 | -0.0519 | 0.00604 | -0.1178 | -8.5927
-5 | 0.0043 | 0.0056 | -0.1181 | 0.76786
-4.5 | 0.0611 | 0.00534 | -0.1185 | 11.4419
-4 | 0.118 | 0.00515 | -0.119 | 22.9126
-3.5 | 0.1755 | 0.00499 | -0.1196 | 35.1703
-3 | 0.2329 | 0.00488 | -0.1202 | 47.7254
-2.5 | 0.2897 | 0.0047 | -0.1207 | 61.6383
-2 | 0.3471 | 0.00456 | -0.1213 | 76.1184
-1.5 | 0.4042 | 0.0045 | -0.1219 | 89.8222
-1 | 0.4613 | 0.0044 | -0.1225 | 104.8409
-0.5 | 0.5181 | 0.00434 | -0.1231 | 119.3779
0 | 0.5748 | 0.00431 | -0.1237 | 133.3643
0.5 | 0.6312 | 0.00424 | -0.1242 | 148.8679
1 | 0.6864 | 0.00403 | -0.1246 | 170.3226
1.5 | 0.7406 | 0.00384 | -0.1248 | 192.8646
2 | 0.7932 | 0.00367 | -0.1248 | 216.1308
2.5 | 0.8263 | 0.00399 | -0.1209 | 207.0927
3 | 0.8566 | 0.00506 | -0.1162 | 169.2885
3.5 | 0.8927 | 0.00575 | -0.1126 | 155.2522
4 | 0.9267 | 0.00635 | -0.1086 | 145.937
4.5 | 0.9477 | 0.00694 | -0.1016 | 136.5562
5 | 0.9757 | 0.00773 | -0.0966 | 126.2225
6 | 1.062 | 0.00906 | -0.0935 | 117.2185
6.5 | 1.0995 | 0.00961 | -0.0906 | 114.4121
7 | 1.1375 | 0.01018 | -0.0879 | 111.7387
7.5 | 1.1751 | 0.01079 | -0.0853 | 108.9064
8 | 1.2135 | 0.01142 | -0.0828 | 106.2609
8.5 | 1.2501 | 0.01213 | -0.0801 | 103.0585
9 | 1.2864 | 0.0129 | -0.0775 | 99.7209
9.5 | 1.3233 | 0.01367 | -0.0751 | 96.8032
10 | 1.3567 | 0.01462 | -0.0722 | 92.7975
10.5 | 1.3925 | 0.0155 | -0.0697 | 89.8387
11 | 1.4245 | 0.01659 | -0.0668 | 85.865
11.5 | 1.458 | 0.01763 | -0.0642 | 82.6999
12 | 1.4906 | 0.01873 | -0.0617 | 79.5836
12.5 | 1.5207 | 0.02002 | -0.0589 | 75.959
13 | 1.5479 | 0.02155 | -0.0558 | 71.8283
13.5 | 1.5765 | 0.02303 | -0.053 | 68.4542
14 | 1.6035 | 0.02465 | -0.0503 | 65.0507
14.5 | 1.624 | 0.02682 | -0.0469 | 60.5518
15 | 1.644 | 0.02913 | -0.0437 | 56.4367
15.5 | 1.6677 | 0.03118 | -0.0413 | 53.4862
16 | 1.694 | 0.03305 | -0.0393 | 51.2557
16.5 | 1.7146 | 0.03551 | -0.037 | 48.285
17 | 1.7277 | 0.0387 | -0.0342 | 44.6434
17.5 | 1.7342 | 0.0427 | -0.0314 | 40.6136
18 | 1.7638 | 0.04455 | -0.0306 | 39.5915
18.5 | 1.7694 | 0.0489 | -0.0285 | 36.184
19 | 1.7728 | 0.05373 | -0.0269 | 32.9946
19.5 | 1.7809 | 0.05825 | -0.026 | 30.5734
20 | 1.7786 | 0.06419 | -0.0253 | 27.7084

## 101. Re 8M Mach 0.25 (1)
BIGFOIL.COM POLAR EXPORT
NACA67-710 a=0.6
NACA67-710 a=0.6 |  |  |  | Cl Max: | 1.355 | at alpha= | 8 | deg
JavaFoil+Calcfoil stall+Eppler ext transition |  |  |  | L/D Max: | 229.104 | at alpha= | 1 | deg
Re: | 8000000 |  |  | Cd Min: | 0.00312 | at alpha= | 1 | deg
Mach: | 0.25 |  |  | Cl=0 at alpha= | -4.8421 | deg
|  |  |  | @ Cl=0.1, Cd= | 0.005938
|  |  |  | @ Cl=0.4, Cd= | 0.0051479
|  |  |  | @ Cl=0.6, Cd= | 0.08842
alpha (deg) | Cl | Cd | Cm | Cl/Cd
-14.5 | -0.056 | 0.10387 | -0.045 | -0.536
-14 | -0.053 | 0.09816 | -0.046 | -0.538
-13.5 | -0.05 | 0.09239 | -0.046 | -0.541
-13 | -0.047 | 0.08841 | -0.046 | -0.533
-12.5 | -0.103 | 0.08275 | -0.047 | -1.245
-12 | -0.146 | 0.07814 | -0.047 | -1.863
-11.5 | -0.177 | 0.0733 | -0.048 | -2.413
-11 | -0.202 | 0.06917 | -0.048 | -2.914
-10.5 | -0.22 | 0.06676 | -0.047 | -3.298
-10 | -0.233 | 0.06209 | -0.049 | -3.754
-9.5 | -0.239 | 0.05857 | -0.049 | -4.086
-9 | -0.239 | 0.05733 | -0.047 | -4.161
-8.5 | -0.231 | 0.05342 | -0.047 | -4.328
-8 | -0.217 | 0.04914 | -0.049 | -4.42
-7.5 | -0.196 | 0.04633 | -0.05 | -4.239
-7 | -0.17 | 0.04316 | -0.052 | -3.929
-6.5 | -0.137 | 0.04018 | -0.054 | -3.418
-6 | -0.1 | 0.0371 | -0.058 | -2.707
-5.5 | -0.073 | 0.00629 | -0.106 | -11.592
-5 | -0.018 | 0.00614 | -0.107 | -2.964
-4.5 | 0.039 | 0.006 | -0.108 | 6.571
-4 | 0.099 | 0.00594 | -0.108 | 16.668
-3.5 | 0.16 | 0.00582 | -0.109 | 27.426
-3 | 0.221 | 0.00541 | -0.11 | 40.833
-2.5 | 0.283 | 0.0053 | -0.111 | 53.338
-2 | 0.345 | 0.00521 | -0.112 | 66.186
-1.5 | 0.407 | 0.00514 | -0.112 | 79.149
-1 | 0.469 | 0.00502 | -0.113 | 93.442
-0.5 | 0.533 | 0.00498 | -0.114 | 106.931
0 | 0.593 | 0.00471 | -0.115 | 125.917
0.5 | 0.654 | 0.00378 | -0.116 | 172.996
1 | 0.715 | 0.00312 | -0.117 | 229.104
1.5 | 0.775 | 0.00425 | -0.117 | 182.365
2 | 0.835 | 0.00469 | -0.118 | 177.914
2.5 | 0.894 | 0.00539 | -0.119 | 165.986
3 | 0.949 | 0.00586 | -0.119 | 161.904
3.5 | 1.006 | 0.0066 | -0.12 | 152.387
4 | 1.062 | 0.00722 | -0.121 | 147.032
4.5 | 1.116 | 0.00805 | -0.122 | 138.627
5 | 1.167 | 0.00994 | -0.122 | 117.382
5.5 | 1.215 | 0.01044 | -0.123 | 116.446
6 | 1.259 | 0.01094 | -0.124 | 115.103
6.5 | 1.297 | 0.0116 | -0.125 | 111.782
7 | 1.329 | 0.01221 | -0.125 | 108.849
7.5 | 1.351 | 0.01283 | -0.126 | 105.341
8 | 1.355 | 0.01385 | -0.127 | 97.874
8.5 | 1.346 | 0.01425 | -0.128 | 94.393
9 | 1.319 | 0.01502 | -0.128 | 87.849
9.5 | 1.276 | 0.01594 | -0.129 | 80.035
10 | 1.215 | 0.01717 | -0.13 | 70.79
10.5 | 1.139 | 0.01806 | -0.13 | 63.045
11 | 1.047 | 0.01921 | -0.131 | 54.48
11.5 | 0.941 | 0.02045 | -0.131 | 46.038
12 | 0.825 | 0.02201 | -0.132 | 37.493
12.5 | 0.591 | 0.08082 | -0.08 | 7.316
13 | 0.483 | 0.08842 | -0.075 | 5.457

## 102. Re 8M Mach 0.25 (2)
BIGFOIL.COM POLAR EXPORT
NACA67-710 a=0.6
NACA67-710 a=0.6 |  |  |  | Cl Max: | 1.6311 | at alpha= | 15.5 | deg
XFOIL ncrit=9 |  |  |  | L/D Max: | 221.405 | at alpha= | 2 | deg
Re: | 8000000 |  |  | Cd Min: | 0.2107 | at alpha= | -19.5 | deg
Mach: | 0.25 |  |  | Cl=0 at alpha= | -5.0266 | deg
|  |  |  | @ Cl=0.1, Cd= | 0.0053576
|  |  |  | @ Cl=0.4, Cd= | 0.0045411
|  |  |  | @ Cl=0.6, Cd= | 0.0043237
alpha (deg) | Cl | Cd | Cm | Cl/Cd
-19.5 | -0.4025 | 0.2107 | -0.0443 | -1.9103
-19 | -0.3836 | 0.2045 | -0.0485 | -1.8758
-18.5 | -0.3668 | 0.19673 | -0.0525 | -1.8645
-17.5 | -0.3269 | 0.18472 | -0.0607 | -1.7697
-16.5 | -0.291 | 0.17104 | -0.0686 | -1.7014
-16 | -0.2727 | 0.16446 | -0.0726 | -1.6582
-15.5 | -0.2552 | 0.15771 | -0.0764 | -1.6182
-15 | -0.2428 | 0.14939 | -0.0803 | -1.6253
-14.5 | -0.233 | 0.14023 | -0.0841 | -1.6616
-14 | -0.2163 | 0.13372 | -0.0879 | -1.6176
-13.5 | -0.1986 | 0.12767 | -0.0915 | -1.5556
-13 | -0.1815 | 0.12154 | -0.095 | -1.4933
-12.5 | -0.1624 | 0.11625 | -0.0983 | -1.397
-12 | -0.1525 | 0.10861 | -0.1016 | -1.4041
-10.5 | -0.1396 | 0.08484 | -0.1114 | -1.6455
-10 | -0.1277 | 0.07931 | -0.1141 | -1.6101
-9.5 | -0.1139 | 0.07448 | -0.1163 | -1.5293
-8.5 | -0.4002 | 0.01168 | -0.1262 | -34.2637
-8 | -0.3467 | 0.01004 | -0.125 | -34.5319
-7.5 | -0.2938 | 0.0082 | -0.1238 | -35.8293
-7 | -0.2345 | 0.0076 | -0.1234 | -30.8553
-6.5 | -0.1751 | 0.0071 | -0.1232 | -24.662
-6 | -0.1155 | 0.00669 | -0.1231 | -17.2646
-5.5 | -0.0552 | 0.00644 | -0.1232 | -8.5714
-5 | 0.0031 | 0.00588 | -0.1232 | 0.52721
-4.5 | 0.062 | 0.00553 | -0.1233 | 11.2116
-4 | 0.1215 | 0.00526 | -0.1236 | 23.0989
-3.5 | 0.1809 | 0.00505 | -0.1239 | 35.8218
-3 | 0.2404 | 0.00493 | -0.1244 | 48.7627
-2.5 | 0.2996 | 0.00474 | -0.1249 | 63.2068
-2 | 0.3589 | 0.00459 | -0.1255 | 78.1917
-1.5 | 0.4178 | 0.00452 | -0.126 | 92.4336
-1 | 0.4768 | 0.00442 | -0.1266 | 107.8733
-0.5 | 0.5355 | 0.00436 | -0.1272 | 122.8211
0 | 0.5939 | 0.00433 | -0.1277 | 137.1594
0.5 | 0.6523 | 0.00427 | -0.1283 | 152.7635
1 | 0.7092 | 0.00407 | -0.1287 | 174.2506
1.5 | 0.7652 | 0.00385 | -0.1289 | 198.7532
2 | 0.8192 | 0.0037 | -0.1288 | 221.4054
2.5 | 0.8539 | 0.00391 | -0.1248 | 218.3887
3 | 0.8787 | 0.00511 | -0.1185 | 171.9569
3.5 | 0.9109 | 0.00582 | -0.1137 | 156.512
4 | 0.9306 | 0.00644 | -0.106 | 144.5031
4.5 | 0.9508 | 0.00711 | -0.0987 | 133.7271
5 | 0.9994 | 0.00819 | -0.0983 | 122.0269
6 | 1.0703 | 0.00964 | -0.0909 | 111.027
6.5 | 1.1087 | 0.01029 | -0.0877 | 107.7454
7 | 1.1477 | 0.01096 | -0.0847 | 104.7172
7.5 | 1.1867 | 0.01168 | -0.0818 | 101.601
8 | 1.225 | 0.01245 | -0.0788 | 98.3936
8.5 | 1.2639 | 0.01325 | -0.076 | 95.3887
9 | 1.3012 | 0.01415 | -0.073 | 91.9576
9.5 | 1.3365 | 0.01518 | -0.0697 | 88.0435
10 | 1.3709 | 0.01632 | -0.0663 | 84.0012
10.5 | 1.4064 | 0.01743 | -0.0632 | 80.6885
11 | 1.4396 | 0.0187 | -0.0598 | 76.984
11.5 | 1.4734 | 0.02002 | -0.0566 | 73.5964
12 | 1.5045 | 0.02154 | -0.0532 | 69.8468
12.5 | 1.5338 | 0.02325 | -0.0496 | 65.9699
13 | 1.5578 | 0.02541 | -0.0455 | 61.3066
13.5 | 1.577 | 0.02803 | -0.0412 | 56.2611
14 | 1.6046 | 0.03011 | -0.0381 | 53.2913
14.5 | 1.6159 | 0.03362 | -0.0336 | 48.0637
15 | 1.6271 | 0.03735 | -0.0297 | 43.5636
15.5 | 1.6311 | 0.04192 | -0.0258 | 38.9098
16 | 1.6304 | 0.04725 | -0.0225 | 34.5058
16.5 | 1.6123 | 0.05481 | -0.0195 | 29.4162
17 | 1.5827 | 0.06436 | -0.018 | 24.5914
17.5 | 1.5488 | 0.07553 | -0.0187 | 20.5058
18 | 1.5139 | 0.08812 | -0.0219 | 17.18
18.5 | 1.474 | 0.10287 | -0.028 | 14.3288
19 | 1.4305 | 0.1198 | -0.0371 | 11.9407
19.5 | 1.3957 | 0.13631 | -0.0472 | 10.2392
20 | 1.3582 | 0.15438 | -0.0589 | 8.7978

## 103. Re 8M Mach 0.50 (1)
BIGFOIL.COM POLAR EXPORT
NACA67-710 a=0.6
NACA67-710 a=0.6 |  |  |  | Cl Max: | 1.434 | at alpha= | 20 | deg
JavaFoil+Calcfoil stall+Eppler ext transition |  |  |  | L/D Max: | 206.969 | at alpha= | 1 | deg
Re: | 8000000 |  |  | Cd Min: | 0.00385 | at alpha= | 1 | deg
Mach: | 0.5 |  |  | Cl=0 at alpha= | -4.8636 | deg
|  |  |  | @ Cl=0.1, Cd= | 0.0077896
|  |  |  | @ Cl=0.4, Cd= | 0.0051389
|  |  |  | @ Cl=0.6, Cd= | 0.0052906
alpha (deg) | Cl | Cd | Cm | Cl/Cd
-20 | -0.824 | 0.14995 | -0.054 | -5.493
-19.5 | -0.797 | 0.14847 | -0.054 | -5.368
-19 | -0.77 | 0.14255 | -0.054 | -5.405
-18.5 | -0.744 | 0.13816 | -0.055 | -5.383
-18 | -0.717 | 0.13222 | -0.055 | -5.419
-17.5 | -0.689 | 0.12452 | -0.054 | -5.535
-17 | -0.662 | 0.11828 | -0.055 | -5.6
-16.5 | -0.636 | 0.11048 | -0.056 | -5.756
-16 | -0.609 | 0.10494 | -0.056 | -5.805
-15.5 | -0.582 | 0.0982 | -0.057 | -5.929
-15 | -0.554 | 0.10965 | -0.055 | -5.049
-14.5 | -0.525 | 0.11352 | -0.051 | -4.625
-14 | -0.499 | 0.09326 | -0.055 | -5.355
-13.5 | -0.472 | 0.08802 | -0.056 | -5.367
-13 | -0.446 | 0.08148 | -0.057 | -5.468
-12.5 | -0.419 | 0.07567 | -0.058 | -5.535
-12 | -0.392 | 0.07049 | -0.06 | -5.562
-11.5 | -0.365 | 0.06593 | -0.061 | -5.541
-11 | -0.335 | 0.07758 | -0.054 | -4.323
-10.5 | -0.308 | 0.06932 | -0.054 | -4.447
-10 | -0.281 | 0.06249 | -0.056 | -4.501
-9.5 | -0.254 | 0.05731 | -0.057 | -4.437
-9 | -0.227 | 0.05338 | -0.06 | -4.259
-8.5 | -0.2 | 0.04966 | -0.061 | -4.033
-8 | -0.172 | 0.05228 | -0.055 | -3.29
-7.5 | -0.145 | 0.05157 | -0.053 | -2.804
-7 | -0.118 | 0.04642 | -0.055 | -2.532
-6.5 | -0.09 | 0.04258 | -0.057 | -2.123
-6 | -0.063 | 0.03897 | -0.061 | -1.625
-5.5 | -0.036 | 0.0359 | -0.066 | -1.007
-5 | -0.012 | 0.03691 | -0.058 | -0.333
-4.5 | 0.032 | 0.03444 | -0.057 | 0.933
-4 | 0.105 | 0.00583 | -0.121 | 18.047
-3.5 | 0.173 | 0.00585 | -0.122 | 29.589
-3 | 0.243 | 0.0055 | -0.123 | 44.141
-2.5 | 0.313 | 0.00529 | -0.124 | 59.08
-2 | 0.383 | 0.00517 | -0.125 | 74.159
-1.5 | 0.454 | 0.00504 | -0.126 | 90.049
-1 | 0.524 | 0.00471 | -0.126 | 111.292
-0.5 | 0.596 | 0.00529 | -0.127 | 112.548
0 | 0.662 | 0.0053 | -0.128 | 124.821
0.5 | 0.729 | 0.00447 | -0.129 | 163.076
1 | 0.797 | 0.00385 | -0.13 | 206.969
1.5 | 0.863 | 0.00464 | -0.131 | 185.971
2 | 0.929 | 0.00512 | -0.131 | 181.571
2.5 | 0.995 | 0.00603 | -0.132 | 165.002
3 | 1.054 | 0.00663 | -0.133 | 159.063
3.5 | 1.116 | 0.00767 | -0.134 | 145.495
4 | 1.177 | 0.00863 | -0.134 | 136.367
4.5 | 1.233 | 0.01122 | -0.135 | 109.923
5 | 1.286 | 0.01189 | -0.136 | 108.12
5.5 | 1.326 | 0.0127 | -0.137 | 104.392
6 | 1.351 | 0.01358 | -0.138 | 99.47
6.5 | 1.348 | 0.01458 | -0.139 | 92.434
7 | 1.288 | 0.01571 | -0.139 | 81.982
7.5 | 0.803 | 0.01692 | -0.14 | 47.476
8 | 0.834 | 0.01843 | -0.141 | 45.242
8.5 | 0.865 | 0.01858 | -0.142 | 46.581
9 | 0.895 | 0.02023 | -0.142 | 44.227
9.5 | 0.764 | 0.06569 | -0.071 | 11.638
10 | 0.955 | 0.02189 | -0.144 | 43.648
10.5 | 0.82 | 0.07019 | -0.081 | 11.689
11 | 0.843 | 0.08038 | -0.075 | 10.483
11.5 | 1.044 | 0.02512 | -0.146 | 41.543
12 | 0.91 | 0.07588 | -0.097 | 11.998
12.5 | 0.922 | 0.09026 | -0.083 | 10.218
13 | 1.128 | 0.02859 | -0.148 | 39.447
13.5 | 0.981 | 0.09018 | -0.093 | 10.88
14 | 1.01 | 0.09505 | -0.097 | 10.624
14.5 | 1.07 | 0.08428 | -0.117 | 12.693
15 | 1.049 | 0.10684 | -0.086 | 9.817
15.5 | 1.081 | 0.10998 | -0.095 | 9.829
16 | 1.165 | 0.08606 | -0.125 | 13.543
16.5 | 1.172 | 0.10191 | -0.119 | 11.503
17 | 1.155 | 0.12532 | -0.096 | 9.214
17.5 | 1.205 | 0.11745 | -0.113 | 10.257
18 | 1.274 | 0.09933 | -0.129 | 12.822
18.5 | 1.257 | 0.13173 | -0.115 | 9.542
19 | 1.265 | 0.13772 | -0.107 | 9.182
19.5 | 1.372 | 0.09512 | -0.136 | 14.426
20 | 1.434 | 0.08276 | -0.144 | 17.33

## 104. Re 8M Mach 0.50 (2)
BIGFOIL.COM POLAR EXPORT
NACA67-710 a=0.6
NACA67-710 a=0.6 |  |  |  | Cl Max: | 1.3851 | at alpha= | 9.5 | deg
XFOIL ncrit=9 |  |  |  | L/D Max: | 273.148 | at alpha= | 2.5 | deg
Re: | 8000000 |  |  | Cd Min: | 0.23232 | at alpha= | -20 | deg
Mach: | 0.5 |  |  | Cl=0 at alpha= | -8.5147 | deg
|  |  |  | @ Cl=0.1, Cd= | 0.02247
|  |  |  | @ Cl=0.4, Cd= | 0.0048533
|  |  |  | @ Cl=0.6, Cd= | 0.0044995
alpha (deg) | Cl | Cd | Cm | Cl/Cd
-20 | -0.4409 | 0.23232 | -0.0436 | -1.8978
-19.5 | -0.418 | 0.22541 | -0.0487 | -1.8544
-19 | -0.3953 | 0.21817 | -0.0536 | -1.8119
-18 | -0.3517 | 0.20225 | -0.0632 | -1.7389
-17.5 | -0.3278 | 0.19579 | -0.068 | -1.6742
-17 | -0.305 | 0.18812 | -0.0725 | -1.6213
-16.5 | -0.2834 | 0.18065 | -0.077 | -1.5688
-16 | -0.2607 | 0.17352 | -0.0816 | -1.5024
-15.5 | -0.2388 | 0.16619 | -0.086 | -1.4369
-15 | -0.2177 | 0.1588 | -0.0904 | -1.3709
-14.5 | -0.1993 | 0.15096 | -0.0947 | -1.3202
-14 | -0.1797 | 0.14352 | -0.0989 | -1.2521
-13.5 | -0.1617 | 0.13581 | -0.103 | -1.1906
-13 | -0.1449 | 0.12796 | -0.1072 | -1.1324
-12.5 | -0.1202 | 0.12266 | -0.1111 | -0.97994
-12 | -0.1017 | 0.11578 | -0.115 | -0.87839
-11.5 | -0.0827 | 0.10927 | -0.1186 | -0.75684
-11 | -0.0663 | 0.10249 | -0.1221 | -0.64689
-10.5 | -0.0508 | 0.0959 | -0.1253 | -0.52972
-10 | -0.0385 | 0.08896 | -0.1285 | -0.43278
-9.5 | -0.029 | 0.08187 | -0.1317 | -0.35422
-9 | -0.0099 | 0.07682 | -0.1344 | -0.12887
-8.5 | 0.0003 | 0.07076 | -0.137 | 0.0042397
-8 | 0.0146 | 0.06578 | -0.1391 | 0.22195
-7.5 | 0.018 | 0.05982 | -0.1412 | 0.3009
-7 | 0.0019 | 0.05374 | -0.1423 | 0.035355
-6.5 | 0.0096 | 0.04675 | -0.1466 | 0.20535
-6 | 0.0302 | 0.03984 | -0.1505 | 0.75803
-5.5 | 0.0575 | 0.03264 | -0.1531 | 1.7616
-5 | 0.0924 | 0.02593 | -0.1536 | 3.5634
-4.5 | 0.1143 | 0.01596 | -0.1507 | 7.1617
-4 | 0.1411 | 0.00717 | -0.1461 | 19.6792
-3.5 | 0.2076 | 0.00602 | -0.145 | 34.485
-3 | 0.2747 | 0.00538 | -0.1442 | 51.0595
-2.5 | 0.343 | 0.00508 | -0.144 | 67.5197
-2 | 0.4109 | 0.00481 | -0.1441 | 85.4262
-1.5 | 0.4784 | 0.00468 | -0.1443 | 102.2222
-1 | 0.546 | 0.00458 | -0.1448 | 119.214
-0.5 | 0.6131 | 0.00448 | -0.1454 | 136.8527
0 | 0.6794 | 0.00444 | -0.1459 | 153.018
0.5 | 0.7458 | 0.00441 | -0.1464 | 169.1156
1 | 0.8108 | 0.00427 | -0.1467 | 189.8829
1.5 | 0.8736 | 0.00403 | -0.1466 | 216.7742
2 | 0.9352 | 0.00382 | -0.1463 | 244.8168
2.5 | 0.9806 | 0.00359 | -0.1425 | 273.1476
3 | 0.9637 | 0.00503 | -0.1256 | 191.5905
3.5 | 0.9603 | 0.00623 | -0.1119 | 154.1413
4 | 0.9734 | 0.00773 | -0.1025 | 125.925
5 | 1.045 | 0.01078 | -0.0938 | 96.9388
5.5 | 1.0722 | 0.01226 | -0.0873 | 87.4551
6 | 1.1127 | 0.01335 | -0.0829 | 83.3483
6.5 | 1.1563 | 0.01438 | -0.0788 | 80.4103
7 | 1.2006 | 0.01548 | -0.0748 | 77.5581
7.5 | 1.243 | 0.01673 | -0.0703 | 74.2977
8 | 1.2865 | 0.01803 | -0.0658 | 71.3533
8.5 | 1.3281 | 0.01952 | -0.0609 | 68.0379
9 | 1.3637 | 0.02143 | -0.055 | 63.6351
9.5 | 1.3851 | 0.02423 | -0.0471 | 57.1647
10 | 1.3805 | 0.02871 | -0.0372 | 48.0843
10.5 | 1.3687 | 0.0345 | -0.0278 | 39.6725
11 | 1.3425 | 0.04271 | -0.0201 | 31.4329
11.5 | 1.3055 | 0.05256 | -0.0153 | 24.8383
12 | 1.2676 | 0.06344 | -0.0137 | 19.9811
12.5 | 1.2278 | 0.07599 | -0.0155 | 16.1574
13 | 1.1894 | 0.09025 | -0.0211 | 13.1789
13.5 | 1.1568 | 0.10568 | -0.0299 | 10.9463
14 | 1.1318 | 0.12192 | -0.0406 | 9.2831
14.5 | 1.1131 | 0.13873 | -0.0513 | 8.0235

## 105. Re 10M Mach 0.00 (1)
BIGFOIL.COM POLAR EXPORT
NACA67-710 a=0.6
NACA67-710 a=0.6 |  |  |  | Cl Max: | 1.362 | at alpha= | 8.5 | deg
JavaFoil+Calcfoil stall+Eppler ext transition |  |  |  | L/D Max: | 157.816 | at alpha= | 1 | deg
Re: | 10000000 |  |  | Cd Min: | 0.00434 | at alpha= | 0.5 | deg
Mach: | 0 |  |  | Cl=0 at alpha= | -4.8421 | deg
|  |  |  | @ Cl=0.1, Cd= | 0.0056232
|  |  |  | @ Cl=0.4, Cd= | 0.0049412
|  |  |  | @ Cl=0.6, Cd= | 0.0046397
alpha (deg) | Cl | Cd | Cm | Cl/Cd
-17 | -0.256 | 0.12656 | -0.043 | -2.021
-16.5 | -0.268 | 0.12107 | -0.043 | -2.213
-16 | -0.28 | 0.11464 | -0.043 | -2.444
-15.5 | -0.292 | 0.10996 | -0.043 | -2.66
-15 | -0.305 | 0.10458 | -0.044 | -2.912
-14.5 | -0.314 | 0.10013 | -0.044 | -3.14
-14 | -0.322 | 0.09468 | -0.044 | -3.4
-13.5 | -0.328 | 0.09027 | -0.044 | -3.637
-13 | -0.333 | 0.08515 | -0.045 | -3.914
-12.5 | -0.337 | 0.07988 | -0.045 | -4.215
-12 | -0.338 | 0.07606 | -0.046 | -4.444
-11.5 | -0.337 | 0.07149 | -0.046 | -4.714
-11 | -0.333 | 0.06948 | -0.045 | -4.79
-10.5 | -0.326 | 0.06529 | -0.045 | -4.992
-10 | -0.316 | 0.06231 | -0.046 | -5.066
-9.5 | -0.302 | 0.05681 | -0.048 | -5.32
-9 | -0.284 | 0.05487 | -0.047 | -5.181
-8.5 | -0.263 | 0.05016 | -0.05 | -5.251
-8 | -0.238 | 0.04668 | -0.052 | -5.104
-7.5 | -0.209 | 0.04316 | -0.055 | -4.852
-7 | -0.177 | 0.03898 | -0.06 | -4.553
-6.5 | -0.173 | 0.00632 | -0.101 | -27.336
-6 | -0.124 | 0.00613 | -0.102 | -20.225
-5.5 | -0.072 | 0.00601 | -0.103 | -12.035
-5 | -0.018 | 0.00588 | -0.103 | -3.046
-4.5 | 0.039 | 0.00573 | -0.104 | 6.734
-4 | 0.096 | 0.00563 | -0.105 | 17.148
-3.5 | 0.155 | 0.00553 | -0.106 | 28.059
-3 | 0.215 | 0.00541 | -0.107 | 39.652
-2.5 | 0.274 | 0.00516 | -0.107 | 53.21
-2 | 0.334 | 0.00504 | -0.108 | 66.315
-1.5 | 0.394 | 0.00495 | -0.109 | 79.669
-1 | 0.455 | 0.00486 | -0.11 | 93.607
-0.5 | 0.516 | 0.00484 | -0.111 | 106.589
0 | 0.575 | 0.00486 | -0.111 | 118.325
0.5 | 0.634 | 0.00434 | -0.112 | 145.815
1 | 0.692 | 0.00439 | -0.113 | 157.816
1.5 | 0.75 | 0.00519 | -0.114 | 144.473
2 | 0.808 | 0.00513 | -0.114 | 157.622
2.5 | 0.867 | 0.0055 | -0.115 | 157.485
3 | 0.92 | 0.00608 | -0.116 | 151.303
3.5 | 0.976 | 0.0066 | -0.117 | 147.745
4 | 1.031 | 0.00719 | -0.117 | 143.364
4.5 | 1.084 | 0.00799 | -0.118 | 135.643
5 | 1.135 | 0.00917 | -0.119 | 123.783
5.5 | 1.183 | 0.0096 | -0.119 | 123.282
6 | 1.228 | 0.0101 | -0.12 | 121.578
6.5 | 1.269 | 0.01055 | -0.121 | 120.245
7 | 1.306 | 0.0111 | -0.122 | 117.634
7.5 | 1.335 | 0.01162 | -0.122 | 114.884
8 | 1.353 | 0.01215 | -0.123 | 111.394
8.5 | 1.362 | 0.01274 | -0.124 | 106.963
9 | 1.362 | 0.01335 | -0.125 | 102.044
9.5 | 1.353 | 0.01398 | -0.125 | 96.748
10 | 1.334 | 0.01473 | -0.126 | 90.592
10.5 | 1.307 | 0.01553 | -0.127 | 84.143
11 | 1.271 | 0.01635 | -0.127 | 77.752
11.5 | 1.229 | 0.01726 | -0.128 | 71.238
12 | 1.181 | 0.01853 | -0.128 | 63.754
12.5 | 1.129 | 0.01964 | -0.129 | 57.471
13 | 1.073 | 0.02097 | -0.129 | 51.154
13.5 | 1.018 | 0.02157 | -0.13 | 47.214

## 106. Re 10M Mach 0.00 (2)
BIGFOIL.COM POLAR EXPORT
NACA67-710 a=0.6
NACA67-710 a=0.6 |  |  |  | Cl Max: | 1.8317 | at alpha= | 20 | deg
XFOIL ncrit=9 |  |  |  | L/D Max: | 188.13 | at alpha= | 2 | deg
Re: | 10000000 |  |  | Cd Min: | 0.05501 | at alpha= | 20 | deg
Mach: | 0 |  |  | Cl=0 at alpha= | -5.0323 | deg
|  |  |  | @ Cl=0.1, Cd= | 0.0049451
|  |  |  | @ Cl=0.4, Cd= | 0.0043266
|  |  |  | @ Cl=0.6, Cd= | 0.0041694
alpha (deg) | Cl | Cd | Cm | Cl/Cd
-15.5 | -1.0245 | 0.02585 | -0.1223 | -39.6325
-15 | -1.0119 | 0.02149 | -0.1193 | -47.087
-14.5 | -0.9792 | 0.01913 | -0.1177 | -51.1866
-14 | -0.9415 | 0.01714 | -0.1163 | -54.93
-12.5 | -0.8092 | 0.0127 | -0.1138 | -63.7165
-12 | -0.762 | 0.01144 | -0.1132 | -66.6084
-11.5 | -0.7115 | 0.01059 | -0.113 | -67.186
-11 | -0.6589 | 0.00998 | -0.113 | -66.022
-10.5 | -0.6052 | 0.00949 | -0.1131 | -63.7724
-10 | -0.5513 | 0.009 | -0.1133 | -61.2556
-8.5 | -0.388 | 0.00759 | -0.114 | -51.1199
-8 | -0.3337 | 0.00696 | -0.1141 | -47.9454
-7.5 | -0.2784 | 0.00654 | -0.1145 | -42.5688
-7 | -0.2223 | 0.00628 | -0.1149 | -35.3981
-6.5 | -0.1658 | 0.00611 | -0.1155 | -27.1358
-6 | -0.109 | 0.00591 | -0.1161 | -18.4433
-5.5 | -0.0521 | 0.00575 | -0.1167 | -9.0609
-5 | 0.0036 | 0.00537 | -0.117 | 0.67039
-4.5 | 0.06 | 0.0051 | -0.1175 | 11.7647
-4 | 0.1168 | 0.00488 | -0.118 | 23.9344
-3.5 | 0.1737 | 0.00474 | -0.1186 | 36.6456
-3 | 0.2307 | 0.00465 | -0.1193 | 49.6129
-2.5 | 0.2878 | 0.0045 | -0.1199 | 63.9556
-2 | 0.3444 | 0.0044 | -0.1205 | 78.2727
-1 | 0.4581 | 0.00425 | -0.1217 | 107.7882
-0.5 | 0.5146 | 0.00421 | -0.1223 | 122.2328
0 | 0.571 | 0.00419 | -0.1229 | 136.2768
0.5 | 0.6274 | 0.00415 | -0.1235 | 151.1807
1 | 0.6827 | 0.00402 | -0.1239 | 169.8259
2 | 0.7845 | 0.00417 | -0.1232 | 188.1295
2.5 | 0.812 | 0.00458 | -0.1184 | 177.2926
3 | 0.8485 | 0.00526 | -0.1151 | 161.3118
3.5 | 0.8871 | 0.00586 | -0.1121 | 151.3823
4 | 0.926 | 0.00636 | -0.1092 | 145.5975
6 | 1.0707 | 0.0086 | -0.096 | 124.5
6.5 | 1.1081 | 0.00909 | -0.0931 | 121.9032
7 | 1.1459 | 0.00962 | -0.0904 | 119.1164
7.5 | 1.183 | 0.01021 | -0.0876 | 115.8668
8 | 1.2204 | 0.01082 | -0.0851 | 112.7911
8.5 | 1.2587 | 0.01142 | -0.0828 | 110.2189
9 | 1.2947 | 0.01214 | -0.0801 | 106.6474
9.5 | 1.3306 | 0.0129 | -0.0776 | 103.1473
10 | 1.365 | 0.01376 | -0.0749 | 99.2006
10.5 | 1.4004 | 0.01458 | -0.0725 | 96.0494
11 | 1.4342 | 0.01552 | -0.0699 | 92.4098
11.5 | 1.4676 | 0.01647 | -0.0674 | 89.1075
12 | 1.5002 | 0.01751 | -0.0649 | 85.6768
12.5 | 1.5307 | 0.01868 | -0.0622 | 81.9433
13 | 1.5573 | 0.02015 | -0.059 | 77.2854
13.5 | 1.5866 | 0.02148 | -0.0565 | 73.8641
14 | 1.6153 | 0.02285 | -0.054 | 70.6915
16 | 1.7155 | 0.02989 | -0.044 | 57.3938
16.5 | 1.7378 | 0.03197 | -0.0416 | 54.3572
17 | 1.7549 | 0.03459 | -0.039 | 50.7343
17.5 | 1.7663 | 0.0378 | -0.0362 | 46.7275
18 | 1.7956 | 0.03945 | -0.0353 | 45.5158
18.5 | 1.8064 | 0.04294 | -0.0331 | 42.068
19 | 1.8152 | 0.04677 | -0.0312 | 38.8112
19.5 | 1.8286 | 0.05025 | -0.0299 | 36.39
20 | 1.8317 | 0.05501 | -0.0286 | 33.2976

## 107. Re 10M Mach 0.10 (1)
BIGFOIL.COM POLAR EXPORT
NACA67-710 a=0.6
NACA67-710 a=0.6 |  |  |  | Cl Max: | 1.362 | at alpha= | 8.5 | deg
JavaFoil+Calcfoil stall+Eppler ext transition |  |  |  | L/D Max: | 157.865 | at alpha= | 2 | deg
Re: | 10000000 |  |  | Cd Min: | 0.00434 | at alpha= | 0.5 | deg
Mach: | 0.1 |  |  | Cl=0 at alpha= | -4.8421 | deg
|  |  |  | @ Cl=0.1, Cd= | 0.0056334
|  |  |  | @ Cl=0.4, Cd= | 0.004958
|  |  |  | @ Cl=0.6, Cd= | 0.0046661
alpha (deg) | Cl | Cd | Cm | Cl/Cd
-16.5 | -0.229 | 0.12099 | -0.043 | -1.896
-16 | -0.243 | 0.11585 | -0.043 | -2.101
-15.5 | -0.258 | 0.11099 | -0.044 | -2.32
-15 | -0.272 | 0.10467 | -0.044 | -2.595
-14.5 | -0.284 | 0.10065 | -0.044 | -2.82
-14 | -0.294 | 0.09482 | -0.044 | -3.096
-13.5 | -0.302 | 0.09052 | -0.045 | -3.342
-13 | -0.31 | 0.08377 | -0.046 | -3.703
-12.5 | -0.316 | 0.07989 | -0.046 | -3.955
-12 | -0.32 | 0.07601 | -0.046 | -4.209
-11.5 | -0.322 | 0.07155 | -0.047 | -4.493
-11 | -0.32 | 0.06786 | -0.047 | -4.718
-10.5 | -0.315 | 0.0659 | -0.045 | -4.785
-10 | -0.307 | 0.06225 | -0.046 | -4.936
-9.5 | -0.296 | 0.05731 | -0.048 | -5.163
-9 | -0.28 | 0.05523 | -0.047 | -5.064
-8.5 | -0.26 | 0.0504 | -0.049 | -5.159
-8 | -0.236 | 0.04706 | -0.052 | -5.016
-7.5 | -0.208 | 0.04381 | -0.054 | -4.748
-7 | -0.176 | 0.04019 | -0.057 | -4.385
-6.5 | -0.172 | 0.00624 | -0.101 | -27.621
-6 | -0.124 | 0.00614 | -0.102 | -20.234
-5.5 | -0.072 | 0.006 | -0.103 | -12.069
-5 | -0.018 | 0.00585 | -0.104 | -3.069
-4.5 | 0.039 | 0.00576 | -0.105 | 6.716
-4 | 0.097 | 0.00564 | -0.105 | 17.187
-3.5 | 0.156 | 0.00551 | -0.106 | 28.268
-3 | 0.216 | 0.00543 | -0.107 | 39.698
-2.5 | 0.276 | 0.00514 | -0.108 | 53.635
-2 | 0.336 | 0.00502 | -0.109 | 66.906
-1.5 | 0.396 | 0.00496 | -0.109 | 79.871
-1 | 0.457 | 0.00493 | -0.11 | 92.75
-0.5 | 0.519 | 0.00482 | -0.111 | 107.669
0 | 0.578 | 0.00486 | -0.112 | 118.852
0.5 | 0.637 | 0.00434 | -0.113 | 146.577
1 | 0.696 | 0.00442 | -0.113 | 157.425
1.5 | 0.754 | 0.0052 | -0.114 | 145.062
2 | 0.812 | 0.00515 | -0.115 | 157.865
2.5 | 0.871 | 0.00554 | -0.116 | 157.208
3 | 0.924 | 0.00613 | -0.116 | 150.751
3.5 | 0.98 | 0.00666 | -0.117 | 147.215
4 | 1.036 | 0.00723 | -0.118 | 143.146
4.5 | 1.089 | 0.00805 | -0.119 | 135.297
5 | 1.14 | 0.00923 | -0.119 | 123.526
5.5 | 1.188 | 0.00967 | -0.12 | 122.899
6 | 1.233 | 0.01017 | -0.121 | 121.152
6.5 | 1.274 | 0.01063 | -0.121 | 119.789
7 | 1.31 | 0.01121 | -0.122 | 116.862
7.5 | 1.339 | 0.01173 | -0.123 | 114.153
8 | 1.355 | 0.01226 | -0.124 | 110.468
8.5 | 1.362 | 0.01288 | -0.124 | 105.749
9 | 1.358 | 0.0135 | -0.125 | 100.639
9.5 | 1.345 | 0.0142 | -0.126 | 94.764
10 | 1.322 | 0.01508 | -0.127 | 87.677
10.5 | 1.29 | 0.01575 | -0.127 | 81.864
11 | 1.248 | 0.01664 | -0.128 | 75.012
11.5 | 1.2 | 0.01757 | -0.129 | 68.312
12 | 1.145 | 0.01892 | -0.129 | 60.508
12.5 | 1.086 | 0.02013 | -0.129 | 53.931
13 | 1.023 | 0.02166 | -0.13 | 47.224
13.5 | 0.958 | 0.02345 | -0.13 | 40.852

## 108. Re 10M Mach 0.10 (2)
BIGFOIL.COM POLAR EXPORT
NACA67-710 a=0.6
NACA67-710 a=0.6 |  |  |  | Cl Max: | 1.8096 | at alpha= | 19.5 | deg
XFOIL ncrit=9 |  |  |  | L/D Max: | 190.7 | at alpha= | 2 | deg
Re: | 10000000 |  |  | Cd Min: | 0.06099 | at alpha= | 20 | deg
Mach: | 0.1 |  |  | Cl=0 at alpha= | -5.0302 | deg
|  |  |  | @ Cl=0.1, Cd= | 0.00496
|  |  |  | @ Cl=0.4, Cd= | 0.0043352
|  |  |  | @ Cl=0.6, Cd= | 0.004172
alpha (deg) | Cl | Cd | Cm | Cl/Cd
-13.5 | -0.8915 | 0.01875 | -0.1207 | -47.5467
-13 | -0.8498 | 0.01691 | -0.1194 | -50.2543
-12 | -0.7647 | 0.01294 | -0.1168 | -59.0958
-11.5 | -0.7178 | 0.01141 | -0.1159 | -62.9097
-11 | -0.666 | 0.01048 | -0.1155 | -63.5496
-10.5 | -0.6121 | 0.00986 | -0.1154 | -62.0791
-10 | -0.5576 | 0.00929 | -0.1153 | -60.0215
-9.5 | -0.5021 | 0.00886 | -0.1154 | -56.6704
-8.5 | -0.3913 | 0.00793 | -0.1156 | -49.3443
-8 | -0.337 | 0.00714 | -0.1156 | -47.1989
-7.5 | -0.2814 | 0.00664 | -0.1157 | -42.3795
-7 | -0.2248 | 0.00634 | -0.1161 | -35.4574
-6.5 | -0.1677 | 0.00614 | -0.1165 | -27.3127
-6 | -0.1103 | 0.00594 | -0.117 | -18.569
-5.5 | -0.0528 | 0.00578 | -0.1176 | -9.1349
-5 | 0.0034 | 0.00541 | -0.1179 | 0.62847
-4.5 | 0.0602 | 0.00512 | -0.1183 | 11.7578
-4 | 0.1174 | 0.00489 | -0.1188 | 24.0082
-3.5 | 0.1746 | 0.00475 | -0.1194 | 36.7579
-3 | 0.2322 | 0.00466 | -0.1201 | 49.8283
-2.5 | 0.2896 | 0.00451 | -0.1207 | 64.2129
-2 | 0.3466 | 0.00441 | -0.1212 | 78.5941
-1 | 0.4609 | 0.00425 | -0.1225 | 108.4471
-0.5 | 0.5177 | 0.00421 | -0.123 | 122.9691
0 | 0.5745 | 0.00419 | -0.1236 | 137.1122
0.5 | 0.6312 | 0.00415 | -0.1242 | 152.0964
1 | 0.6868 | 0.00402 | -0.1246 | 170.8458
2 | 0.7895 | 0.00414 | -0.124 | 190.7005
2.5 | 0.8167 | 0.00457 | -0.1191 | 178.709
3 | 0.8524 | 0.00527 | -0.1155 | 161.7457
3.5 | 0.8905 | 0.00588 | -0.1123 | 151.4456
4 | 0.9287 | 0.00638 | -0.1092 | 145.5643
4.5 | 0.9508 | 0.00699 | -0.1024 | 136.0229
5 | 0.9758 | 0.00754 | -0.0965 | 129.4164
5.5 | 1.0265 | 0.0082 | -0.0966 | 125.1829
7 | 1.1475 | 0.00975 | -0.0897 | 117.6923
7.5 | 1.1855 | 0.01034 | -0.087 | 114.6518
8 | 1.2227 | 0.01098 | -0.0843 | 111.357
8.5 | 1.2609 | 0.01162 | -0.0819 | 108.5112
9 | 1.2978 | 0.01233 | -0.0793 | 105.2555
9.5 | 1.3329 | 0.01316 | -0.0765 | 101.2842
10 | 1.3676 | 0.01404 | -0.0738 | 97.4074
10.5 | 1.4033 | 0.01489 | -0.0713 | 94.2445
11 | 1.4365 | 0.01589 | -0.0685 | 90.4028
11.5 | 1.471 | 0.01685 | -0.066 | 87.2997
12 | 1.5026 | 0.01798 | -0.0633 | 83.5706
12.5 | 1.5336 | 0.01919 | -0.0605 | 79.9166
13 | 1.5602 | 0.02073 | -0.0572 | 75.2629
13.5 | 1.5874 | 0.02226 | -0.0542 | 71.3118
14.5 | 1.6417 | 0.02548 | -0.0488 | 64.4309
15 | 1.6661 | 0.02735 | -0.046 | 60.9177
15.5 | 1.6914 | 0.02922 | -0.0436 | 57.885
16 | 1.7185 | 0.03098 | -0.0415 | 55.4713
16.5 | 1.7395 | 0.0333 | -0.0391 | 52.2372
17 | 1.7554 | 0.03617 | -0.0363 | 48.5319
17.5 | 1.7659 | 0.03961 | -0.0335 | 44.5822
18 | 1.7901 | 0.04189 | -0.0322 | 42.7333
18.5 | 1.8011 | 0.04559 | -0.0301 | 39.5065
19 | 1.808 | 0.04984 | -0.0282 | 36.2761
19.5 | 1.8096 | 0.05487 | -0.0267 | 32.9798
20 | 1.8042 | 0.06099 | -0.0255 | 29.5819

## 109. Re 10M Mach 0.25 (1)
BIGFOIL.COM POLAR EXPORT
NACA67-710 a=0.6
NACA67-710 a=0.6 |  |  |  | Cl Max: | 1.357 | at alpha= | 8 | deg
JavaFoil+Calcfoil stall+Eppler ext transition |  |  |  | L/D Max: | 158.253 | at alpha= | 2 | deg
Re: | 10000000 |  |  | Cd Min: | 0.0044 | at alpha= | 0.5 | deg
Mach: | 0.25 |  |  | Cl=0 at alpha= | -4.8421 | deg
|  |  |  | @ Cl=0.1, Cd= | 0.0056877
|  |  |  | @ Cl=0.4, Cd= | 0.0050402
|  |  |  | @ Cl=0.6, Cd= | 0.08598
alpha (deg) | Cl | Cd | Cm | Cl/Cd
-14.5 | -0.056 | 0.10222 | -0.045 | -0.545
-14 | -0.053 | 0.09799 | -0.046 | -0.539
-13.5 | -0.05 | 0.09096 | -0.046 | -0.55
-13 | -0.047 | 0.08702 | -0.047 | -0.542
-12.5 | -0.103 | 0.08126 | -0.047 | -1.268
-12 | -0.146 | 0.07804 | -0.047 | -1.866
-11.5 | -0.177 | 0.07259 | -0.048 | -2.437
-11 | -0.202 | 0.06878 | -0.048 | -2.931
-10.5 | -0.22 | 0.06619 | -0.048 | -3.328
-10 | -0.233 | 0.06151 | -0.049 | -3.791
-9.5 | -0.239 | 0.05783 | -0.049 | -4.141
-9 | -0.239 | 0.05629 | -0.047 | -4.24
-8.5 | -0.231 | 0.05305 | -0.047 | -4.359
-8 | -0.217 | 0.04862 | -0.05 | -4.47
-7.5 | -0.197 | 0.04574 | -0.051 | -4.296
-7 | -0.17 | 0.0426 | -0.053 | -3.986
-6.5 | -0.138 | 0.03946 | -0.056 | -3.487
-6 | -0.101 | 0.03453 | -0.065 | -2.935
-5.5 | -0.073 | 0.00609 | -0.106 | -11.99
-5 | -0.018 | 0.00597 | -0.107 | -3.049
-4.5 | 0.039 | 0.00581 | -0.108 | 6.787
-4 | 0.099 | 0.00569 | -0.108 | 17.387
-3.5 | 0.16 | 0.00555 | -0.109 | 28.729
-3 | 0.221 | 0.00526 | -0.11 | 41.998
-2.5 | 0.283 | 0.00517 | -0.111 | 54.721
-2 | 0.345 | 0.00512 | -0.112 | 67.389
-1.5 | 0.407 | 0.00503 | -0.112 | 80.968
-1 | 0.469 | 0.00493 | -0.113 | 95.158
-0.5 | 0.533 | 0.00485 | -0.114 | 109.963
0 | 0.594 | 0.00461 | -0.115 | 128.614
0.5 | 0.654 | 0.0044 | -0.116 | 148.726
1 | 0.714 | 0.005 | -0.116 | 142.83
1.5 | 0.774 | 0.00531 | -0.117 | 145.737
2 | 0.834 | 0.00527 | -0.118 | 158.253
2.5 | 0.894 | 0.00569 | -0.119 | 157.01
3 | 0.948 | 0.00633 | -0.119 | 149.924
3.5 | 1.006 | 0.00688 | -0.12 | 146.093
4 | 1.062 | 0.00751 | -0.121 | 141.343
4.5 | 1.116 | 0.0084 | -0.122 | 132.901
5 | 1.168 | 0.0096 | -0.122 | 121.675
5.5 | 1.216 | 0.01007 | -0.123 | 120.752
6 | 1.26 | 0.01062 | -0.124 | 118.581
6.5 | 1.298 | 0.01119 | -0.125 | 116.014
7 | 1.33 | 0.01178 | -0.125 | 112.957
7.5 | 1.352 | 0.01238 | -0.126 | 109.256
8 | 1.357 | 0.0133 | -0.127 | 101.974
8.5 | 1.347 | 0.01371 | -0.128 | 98.22
9 | 1.32 | 0.01444 | -0.128 | 91.448
9.5 | 1.277 | 0.01533 | -0.129 | 83.326
10 | 1.217 | 0.0165 | -0.13 | 73.712
10.5 | 1.14 | 0.01735 | -0.13 | 65.704
11 | 1.048 | 0.01842 | -0.131 | 56.885
11.5 | 0.943 | 0.0196 | -0.132 | 48.111
12 | 0.827 | 0.02102 | -0.132 | 39.343
12.5 | 0.599 | 0.07403 | -0.09 | 8.091
13 | 0.484 | 0.08598 | -0.079 | 5.63

## 110. Re 10M Mach 0.25 (2)
BIGFOIL.COM POLAR EXPORT
NACA67-710 a=0.6
NACA67-710 a=0.6 |  |  |  | Cl Max: | 1.6672 | at alpha= | 16 | deg
XFOIL ncrit=9 |  |  |  | L/D Max: | 200.663 | at alpha= | 2 | deg
Re: | 10000000 |  |  | Cd Min: | 0.21669 | at alpha= | -20 | deg
Mach: | 0.25 |  |  | Cl=0 at alpha= | -5.0224 | deg
|  |  |  | @ Cl=0.1, Cd= | 0.0050936
|  |  |  | @ Cl=0.4, Cd= | 0.0043738
|  |  |  | @ Cl=0.6, Cd= | 0.0041879
alpha (deg) | Cl | Cd | Cm | Cl/Cd
-20 | -0.4211 | 0.21669 | -0.0402 | -1.9433
-19.5 | -0.404 | 0.20924 | -0.0443 | -1.9308
-19 | -0.3846 | 0.20322 | -0.0486 | -1.8925
-18.5 | -0.3668 | 0.19625 | -0.0527 | -1.869
-18 | -0.3471 | 0.1905 | -0.0569 | -1.822
-17.5 | -0.3263 | 0.18468 | -0.061 | -1.7668
-17 | -0.3079 | 0.17788 | -0.065 | -1.7309
-16.5 | -0.2903 | 0.17093 | -0.069 | -1.6984
-16 | -0.2718 | 0.16446 | -0.0729 | -1.6527
-15.5 | -0.2544 | 0.1577 | -0.0767 | -1.6132
-15 | -0.242 | 0.14921 | -0.0807 | -1.6219
-14 | -0.2165 | 0.13298 | -0.0884 | -1.6281
-13.5 | -0.1992 | 0.12691 | -0.092 | -1.5696
-13 | -0.1833 | 0.12051 | -0.0955 | -1.521
-12.5 | -0.1623 | 0.11582 | -0.0987 | -1.4013
-12 | -0.1727 | 0.10322 | -0.1028 | -1.6731
-11.5 | -0.1615 | 0.0966 | -0.106 | -1.6718
-11 | -0.1456 | 0.09126 | -0.1089 | -1.5954
-10.5 | -0.1714 | 0.0788 | -0.1137 | -2.1751
-10 | -0.1714 | 0.072 | -0.1166 | -2.3806
-9.5 | -0.5153 | 0.01345 | -0.128 | -38.3123
-9 | -0.4674 | 0.011 | -0.1262 | -42.4909
-8.5 | -0.4112 | 0.00976 | -0.1251 | -42.1311
-8 | -0.3527 | 0.00892 | -0.1243 | -39.5404
-7.5 | -0.2967 | 0.00768 | -0.1234 | -38.6328
-7 | -0.2382 | 0.00693 | -0.1229 | -34.3723
-6.5 | -0.1781 | 0.00651 | -0.1227 | -27.3579
-6 | -0.1179 | 0.00617 | -0.1227 | -19.1086
-5.5 | -0.0575 | 0.00597 | -0.1228 | -9.6315
-5 | 0.0027 | 0.0058 | -0.1231 | 0.46552
-4.5 | 0.0612 | 0.00527 | -0.1231 | 11.6129
-4 | 0.1206 | 0.005 | -0.1234 | 24.12
-3.5 | 0.1799 | 0.00482 | -0.1237 | 37.3237
-3 | 0.2398 | 0.00468 | -0.1243 | 51.2393
-2.5 | 0.2994 | 0.00457 | -0.1249 | 65.5142
-2 | 0.3585 | 0.00443 | -0.1254 | 80.9255
-1.5 | 0.4176 | 0.00435 | -0.126 | 96
-1 | 0.4766 | 0.00427 | -0.1266 | 111.6159
-0.5 | 0.5352 | 0.00422 | -0.1271 | 126.8246
0 | 0.5938 | 0.00419 | -0.1277 | 141.7184
0.5 | 0.6524 | 0.00417 | -0.1283 | 156.4508
1.5 | 0.7651 | 0.00394 | -0.1288 | 194.1878
2 | 0.8167 | 0.00407 | -0.1282 | 200.6634
2.5 | 0.8419 | 0.00453 | -0.1225 | 185.8499
3 | 0.8728 | 0.00534 | -0.1175 | 163.4457
3.5 | 0.9074 | 0.00597 | -0.1131 | 151.9933
4 | 0.9321 | 0.0065 | -0.1065 | 143.4
4.5 | 0.954 | 0.00713 | -0.0995 | 133.8008
5.5 | 1.0418 | 0.00868 | -0.0959 | 120.023
6 | 1.0804 | 0.00924 | -0.0926 | 116.9264
6.5 | 1.1195 | 0.00984 | -0.0896 | 113.7703
7 | 1.1591 | 0.01047 | -0.0866 | 110.7068
7.5 | 1.1972 | 0.01119 | -0.0835 | 106.9884
8 | 1.2361 | 0.01192 | -0.0806 | 103.6997
8.5 | 1.2748 | 0.01271 | -0.0776 | 100.299
9 | 1.312 | 0.01359 | -0.0745 | 96.5416
9.5 | 1.348 | 0.01458 | -0.0713 | 92.4554
10 | 1.3841 | 0.0156 | -0.0681 | 88.7244
10.5 | 1.4205 | 0.01663 | -0.0651 | 85.4179
11 | 1.4539 | 0.01788 | -0.0616 | 81.3143
11.5 | 1.4871 | 0.01918 | -0.0583 | 77.5339
12 | 1.5187 | 0.02064 | -0.0548 | 73.5804
12.5 | 1.5476 | 0.02233 | -0.0511 | 69.3059
13 | 1.5685 | 0.02464 | -0.0465 | 63.6567
13.5 | 1.5993 | 0.02636 | -0.0434 | 60.6715
14 | 1.6284 | 0.02828 | -0.0403 | 57.5813
14.5 | 1.6435 | 0.03137 | -0.0359 | 52.3908
15 | 1.6575 | 0.03472 | -0.0319 | 47.7391
15.5 | 1.6649 | 0.03881 | -0.0278 | 42.8987
16 | 1.6672 | 0.04366 | -0.0241 | 38.186
16.5 | 1.6527 | 0.05048 | -0.0205 | 32.7397
17 | 1.6268 | 0.05915 | -0.0181 | 27.503
17.5 | 1.5965 | 0.06926 | -0.0176 | 23.0508
18 | 1.561 | 0.08114 | -0.0195 | 19.2384
18.5 | 1.5221 | 0.09496 | -0.0241 | 16.0289
19 | 1.4788 | 0.11086 | -0.0317 | 13.3393
19.5 | 1.4436 | 0.12668 | -0.0408 | 11.3956
20 | 1.4072 | 0.14368 | -0.0516 | 9.794

## 111. Re 10M Mach 0.50 (1)
BIGFOIL.COM POLAR EXPORT
NACA67-710 a=0.6
NACA67-710 a=0.6 |  |  |  | Cl Max: | 1.362 | at alpha= | 18 | deg
JavaFoil+Calcfoil stall+Eppler ext transition |  |  |  | L/D Max: | 159.601 | at alpha= | 2 | deg
Re: | 10000000 |  |  | Cd Min: | 0.00485 | at alpha= | -1 | deg
Mach: | 0.5 |  |  | Cl=0 at alpha= | -4.8636 | deg
|  |  |  | @ Cl=0.1, Cd= | 0.0076919
|  |  |  | @ Cl=0.4, Cd= | 0.0049837
|  |  |  | @ Cl=0.6, Cd= | 0.0051788
alpha (deg) | Cl | Cd | Cm | Cl/Cd
-20 | -0.825 | 0.14385 | -0.055 | -5.733
-19.5 | -0.798 | 0.13773 | -0.055 | -5.794
-19 | -0.771 | 0.13053 | -0.055 | -5.91
-18.5 | -0.744 | 0.13517 | -0.055 | -5.504
-18 | -0.717 | 0.13057 | -0.055 | -5.491
-17.5 | -0.69 | 0.12315 | -0.055 | -5.601
-17 | -0.663 | 0.11664 | -0.055 | -5.685
-16.5 | -0.637 | 0.1085 | -0.056 | -5.867
-16 | -0.61 | 0.10264 | -0.057 | -5.943
-15.5 | -0.584 | 0.09643 | -0.059 | -6.051
-15 | -0.554 | 0.10706 | -0.055 | -5.172
-14.5 | -0.525 | 0.10986 | -0.052 | -4.782
-14 | -0.5 | 0.09223 | -0.055 | -5.417
-13.5 | -0.473 | 0.08649 | -0.056 | -5.465
-13 | -0.446 | 0.08016 | -0.058 | -5.568
-12.5 | -0.42 | 0.07434 | -0.06 | -5.644
-12 | -0.393 | 0.06871 | -0.062 | -5.722
-11.5 | -0.367 | 0.06373 | -0.065 | -5.756
-11 | -0.335 | 0.0764 | -0.054 | -4.391
-10.5 | -0.308 | 0.06865 | -0.054 | -4.491
-10 | -0.281 | 0.06164 | -0.056 | -4.566
-9.5 | -0.255 | 0.05692 | -0.059 | -4.472
-9 | -0.228 | 0.05235 | -0.061 | -4.347
-8.5 | -0.201 | 0.04863 | -0.063 | -4.125
-8 | -0.172 | 0.05161 | -0.055 | -3.334
-7.5 | -0.145 | 0.05061 | -0.053 | -2.857
-7 | -0.118 | 0.04568 | -0.056 | -2.574
-6.5 | -0.09 | 0.04203 | -0.058 | -2.152
-6 | -0.063 | 0.03854 | -0.062 | -1.644
-5.5 | -0.036 | 0.03533 | -0.067 | -1.025
-5 | -0.012 | 0.03645 | -0.058 | -0.337
-4.5 | 0.032 | 0.03383 | -0.059 | 0.951
-4 | 0.105 | 0.00577 | -0.121 | 18.232
-3.5 | 0.173 | 0.00567 | -0.122 | 30.549
-3 | 0.243 | 0.00553 | -0.123 | 43.888
-2.5 | 0.313 | 0.00512 | -0.124 | 61.059
-2 | 0.383 | 0.00501 | -0.125 | 76.442
-1.5 | 0.454 | 0.0049 | -0.126 | 92.488
-1 | 0.524 | 0.00485 | -0.126 | 107.931
-0.5 | 0.596 | 0.00518 | -0.127 | 114.987
0 | 0.662 | 0.00516 | -0.128 | 128.347
0.5 | 0.729 | 0.0051 | -0.129 | 142.829
1 | 0.795 | 0.00534 | -0.13 | 148.808
1.5 | 0.862 | 0.00575 | -0.13 | 149.992
2 | 0.928 | 0.00582 | -0.131 | 159.601
2.5 | 0.995 | 0.00639 | -0.132 | 155.739
3 | 1.054 | 0.00722 | -0.133 | 145.949
3.5 | 1.117 | 0.00797 | -0.134 | 140.207
4 | 1.178 | 0.00888 | -0.135 | 132.572
4.5 | 1.234 | 0.01082 | -0.135 | 114.057
5 | 1.286 | 0.01147 | -0.136 | 112.188
5.5 | 1.327 | 0.01223 | -0.137 | 108.459
6 | 1.352 | 0.01306 | -0.138 | 103.502
6.5 | 1.349 | 0.01404 | -0.139 | 96.075
7 | 1.289 | 0.01511 | -0.139 | 85.273
7.5 | 0.804 | 0.01631 | -0.14 | 49.307
8 | 0.834 | 0.01775 | -0.141 | 47.003
8.5 | 0.866 | 0.01782 | -0.142 | 48.588
9 | 0.896 | 0.01941 | -0.143 | 46.136
9.5 | 0.765 | 0.06458 | -0.073 | 11.849
10 | 0.957 | 0.02107 | -0.144 | 45.401
10.5 | 0.837 | 0.06267 | -0.099 | 13.355
11 | 0.843 | 0.0788 | -0.075 | 10.695
11.5 | 1.045 | 0.02413 | -0.146 | 43.316
12 | 1.068 | 0.02728 | -0.146 | 39.138
12.5 | 0.926 | 0.08719 | -0.087 | 10.617
13 | 1.132 | 0.02707 | -0.148 | 41.822
13.5 | 1.153 | 0.03062 | -0.148 | 37.672
14 | 1.167 | 0.03694 | -0.146 | 31.583
14.5 | 1.186 | 0.04221 | -0.145 | 28.11
15 | 1.052 | 0.10391 | -0.091 | 10.128
15.5 | 1.152 | 0.07341 | -0.128 | 15.698
16 | 1.277 | 0.04446 | -0.148 | 28.714
16.5 | 1.227 | 0.07433 | -0.135 | 16.505
17 | 1.164 | 0.11883 | -0.103 | 9.792
17.5 | 1.332 | 0.05752 | -0.146 | 23.155
18 | 1.362 | 0.06 | -0.147 | 22.703
18.5 | 1.272 | 0.12027 | -0.121 | 10.574
19 | 1.266 | 0.14603 | -0.107 | 8.668
19.5 | 1.304 | 0.14303 | -0.115 | 9.114
20 | 1.341 | 0.14012 | -0.121 | 9.573

## 112. Re 10M Mach 0.50 (2)
BIGFOIL.COM POLAR EXPORT
NACA67-710 a=0.6
NACA67-710 a=0.6 |  |  |  | Cl Max: | 1.4013 | at alpha= | 9.5 | deg
XFOIL ncrit=9 |  |  |  | L/D Max: | 235.176 | at alpha= | 2 | deg
Re: | 10000000 |  |  | Cd Min: | 0.13772 | at alpha= | 14.5 | deg
Mach: | 0.5 |  |  | Cl=0 at alpha= | -99 | deg
|  |  |  | @ Cl=0.1, Cd= | 0.00429
|  |  |  | @ Cl=0.4, Cd= | 0.00429
|  |  |  | @ Cl=0.6, Cd= | 0.00429
alpha (deg) | Cl | Cd | Cm | Cl/Cd
0 | 0.6801 | 0.00429 | -0.146 | 158.5315
0.5 | 0.7469 | 0.00425 | -0.1466 | 175.7412
1 | 0.8121 | 0.00418 | -0.147 | 194.2823
1.5 | 0.8756 | 0.004 | -0.147 | 218.9
2 | 0.936 | 0.00398 | -0.1463 | 235.1759
2.5 | 0.9601 | 0.00419 | -0.1385 | 229.1408
3 | 0.9383 | 0.00549 | -0.1207 | 170.9107
3.5 | 0.9481 | 0.00652 | -0.1098 | 145.4141
5.5 | 1.0841 | 0.0119 | -0.0893 | 91.1008
6 | 1.1289 | 0.01282 | -0.0855 | 88.0577
6.5 | 1.1735 | 0.0138 | -0.0815 | 85.0362
7 | 1.2174 | 0.01494 | -0.0773 | 81.4859
7.5 | 1.2603 | 0.01614 | -0.0728 | 78.0855
8 | 1.3054 | 0.01738 | -0.0684 | 75.1093
8.5 | 1.3462 | 0.01888 | -0.0633 | 71.303
9 | 1.383 | 0.02067 | -0.0572 | 66.9086
9.5 | 1.4013 | 0.02349 | -0.0487 | 59.6552
10 | 1.3925 | 0.02796 | -0.0379 | 49.8033
10.5 | 1.379 | 0.03371 | -0.0281 | 40.9077
11 | 1.3526 | 0.04181 | -0.0203 | 32.3511
11.5 | 1.3155 | 0.05151 | -0.0152 | 25.5387
12 | 1.2775 | 0.06226 | -0.0133 | 20.5188
12.5 | 1.2377 | 0.07466 | -0.0149 | 16.5778
13 | 1.1987 | 0.08879 | -0.0202 | 13.5004
13.5 | 1.1638 | 0.10442 | -0.0289 | 11.1454
14 | 1.1369 | 0.12086 | -0.0398 | 9.4068
14.5 | 1.1173 | 0.13772 | -0.0508 | 8.1128

## 113. Re 12M Mach 0.00 (1)
BIGFOIL.COM POLAR EXPORT
NACA67-710 a=0.6
NACA67-710 a=0.6 |  |  |  | Cl Max: | 1.363 | at alpha= | 8.5 | deg
JavaFoil+Calcfoil stall+Eppler ext transition |  |  |  | L/D Max: | 150.924 | at alpha= | 1 | deg
Re: | 12000000 |  |  | Cd Min: | 0.00458 | at alpha= | 1 | deg
Mach: | 0 |  |  | Cl=0 at alpha= | -4.8421 | deg
|  |  |  | @ Cl=0.1, Cd= | 0.0054753
|  |  |  | @ Cl=0.4, Cd= | 0.0048721
|  |  |  | @ Cl=0.6, Cd= | 0.0049438
alpha (deg) | Cl | Cd | Cm | Cl/Cd
-17 | -0.256 | 0.12519 | -0.043 | -2.043
-16.5 | -0.268 | 0.12008 | -0.043 | -2.231
-16 | -0.28 | 0.11461 | -0.043 | -2.445
-15.5 | -0.293 | 0.10848 | -0.044 | -2.697
-15 | -0.305 | 0.10307 | -0.044 | -2.956
-14.5 | -0.315 | 0.09972 | -0.044 | -3.154
-14 | -0.322 | 0.09411 | -0.044 | -3.422
-13.5 | -0.328 | 0.08941 | -0.045 | -3.673
-13 | -0.333 | 0.08505 | -0.045 | -3.92
-12.5 | -0.337 | 0.07914 | -0.046 | -4.256
-12 | -0.338 | 0.07521 | -0.046 | -4.495
-11.5 | -0.337 | 0.07179 | -0.046 | -4.693
-11 | -0.333 | 0.06859 | -0.045 | -4.853
-10.5 | -0.326 | 0.06532 | -0.046 | -4.992
-10 | -0.316 | 0.06151 | -0.046 | -5.134
-9.5 | -0.302 | 0.05656 | -0.048 | -5.346
-9 | -0.284 | 0.05462 | -0.047 | -5.206
-8.5 | -0.264 | 0.04963 | -0.051 | -5.312
-8 | -0.238 | 0.04622 | -0.053 | -5.159
-7.5 | -0.21 | 0.04231 | -0.057 | -4.961
-7 | -0.182 | 0.03214 | -0.071 | -5.658
-6.5 | -0.173 | 0.00616 | -0.101 | -28.044
-6 | -0.124 | 0.00597 | -0.102 | -20.765
-5.5 | -0.072 | 0.00585 | -0.103 | -12.354
-5 | -0.018 | 0.00571 | -0.103 | -3.139
-4.5 | 0.039 | 0.00561 | -0.104 | 6.874
-4 | 0.096 | 0.00548 | -0.105 | 17.62
-3.5 | 0.155 | 0.00541 | -0.106 | 28.69
-3 | 0.215 | 0.00534 | -0.107 | 40.167
-2.5 | 0.274 | 0.00527 | -0.107 | 52.039
-2 | 0.334 | 0.00494 | -0.108 | 67.671
-1.5 | 0.394 | 0.00488 | -0.109 | 80.769
-1 | 0.455 | 0.0048 | -0.11 | 94.738
-0.5 | 0.516 | 0.00512 | -0.111 | 100.873
0 | 0.575 | 0.00503 | -0.111 | 114.163
0.5 | 0.633 | 0.00483 | -0.112 | 131.182
1 | 0.692 | 0.00458 | -0.113 | 150.924
1.5 | 0.75 | 0.00566 | -0.114 | 132.526
2 | 0.808 | 0.00583 | -0.114 | 138.566
2.5 | 0.866 | 0.00584 | -0.115 | 148.459
3 | 0.92 | 0.00626 | -0.116 | 146.877
3.5 | 0.976 | 0.00674 | -0.117 | 144.813
4 | 1.031 | 0.00731 | -0.117 | 141.038
4.5 | 1.084 | 0.00798 | -0.118 | 135.817
5 | 1.136 | 0.00891 | -0.119 | 127.384
5.5 | 1.184 | 0.00933 | -0.119 | 126.849
6 | 1.228 | 0.0098 | -0.12 | 125.407
6.5 | 1.27 | 0.01025 | -0.121 | 123.9
7 | 1.306 | 0.01077 | -0.122 | 121.292
7.5 | 1.336 | 0.01128 | -0.122 | 118.463
8 | 1.354 | 0.01179 | -0.123 | 114.833
8.5 | 1.363 | 0.01238 | -0.124 | 110.15
9 | 1.363 | 0.01296 | -0.125 | 105.205
9.5 | 1.354 | 0.01355 | -0.125 | 99.945
10 | 1.335 | 0.01426 | -0.126 | 93.627
10.5 | 1.308 | 0.01504 | -0.127 | 86.935
11 | 1.272 | 0.01585 | -0.127 | 80.289
11.5 | 1.23 | 0.0167 | -0.128 | 73.696
12 | 1.182 | 0.0179 | -0.129 | 66.058
12.5 | 1.13 | 0.01897 | -0.129 | 59.573
13 | 1.075 | 0.0202 | -0.13 | 53.196
13.5 | 1.019 | 0.02091 | -0.13 | 48.74

## 114. Re 12M Mach 0.00 (2)
BIGFOIL.COM POLAR EXPORT
NACA67-710 a=0.6
NACA67-710 a=0.6 |  |  |  | Cl Max: | 1.8475 | at alpha= | 19.5 | deg
XFOIL ncrit=9 |  |  |  | L/D Max: | 171.171 | at alpha= | 1.5 | deg
Re: | 12000000 |  |  | Cd Min: | 0.05427 | at alpha= | 20 | deg
Mach: | 0 |  |  | Cl=0 at alpha= | -5.029 | deg
|  |  |  | @ Cl=0.1, Cd= | 0.0047926
|  |  |  | @ Cl=0.4, Cd= | 0.0042114
|  |  |  | @ Cl=0.6, Cd= | 0.0040848
alpha (deg) | Cl | Cd | Cm | Cl/Cd
-16 | -1.0944 | 0.02366 | -0.1212 | -46.2553
-15.5 | -1.0707 | 0.0207 | -0.1189 | -51.7246
-15 | -1.0367 | 0.01859 | -0.1172 | -55.7665
-14.5 | -0.997 | 0.01693 | -0.116 | -58.8895
-14 | -0.9546 | 0.01544 | -0.115 | -61.8264
-13.5 | -0.9095 | 0.01418 | -0.1142 | -64.1396
-13 | -0.8613 | 0.01323 | -0.1138 | -65.102
-12.5 | -0.813 | 0.0122 | -0.1133 | -66.6393
-12 | -0.7653 | 0.01099 | -0.1127 | -69.636
-11.5 | -0.7152 | 0.01003 | -0.1125 | -71.3061
-11 | -0.6627 | 0.00938 | -0.1124 | -70.6503
-10.5 | -0.6089 | 0.0089 | -0.1126 | -68.4157
-10 | -0.5548 | 0.00844 | -0.1128 | -65.7346
-9.5 | -0.5 | 0.00806 | -0.1131 | -62.0347
-9 | -0.445 | 0.00766 | -0.1134 | -58.094
-8.5 | -0.3897 | 0.00727 | -0.1137 | -53.6039
-8 | -0.3348 | 0.00678 | -0.114 | -49.3805
-7.5 | -0.28 | 0.00628 | -0.1142 | -44.586
-7 | -0.224 | 0.006 | -0.1146 | -37.3333
-6.5 | -0.1672 | 0.0058 | -0.1152 | -28.8276
-6 | -0.1104 | 0.00561 | -0.1158 | -19.6791
-5.5 | -0.0536 | 0.00545 | -0.1164 | -9.8349
-5 | 0.0033 | 0.00528 | -0.117 | 0.625
-4.5 | 0.0595 | 0.00495 | -0.1174 | 12.0202
-4 | 0.1161 | 0.00473 | -0.1179 | 24.5455
-3.5 | 0.173 | 0.00458 | -0.1185 | 37.7729
-3 | 0.2304 | 0.00447 | -0.1192 | 51.5436
-2.5 | 0.2873 | 0.00441 | -0.1198 | 65.1474
-2 | 0.3441 | 0.00429 | -0.1204 | 80.2098
-1.5 | 0.401 | 0.00421 | -0.121 | 95.2494
-1 | 0.4576 | 0.00416 | -0.1216 | 110
-0.5 | 0.5141 | 0.00412 | -0.1222 | 124.7816
0 | 0.5708 | 0.00409 | -0.1229 | 139.5599
0.5 | 0.6272 | 0.00408 | -0.1235 | 153.7255
1 | 0.6821 | 0.00405 | -0.1238 | 168.4198
1.5 | 0.7309 | 0.00427 | -0.123 | 171.171
2 | 0.7774 | 0.00465 | -0.1218 | 167.1828
2.5 | 0.8089 | 0.00546 | -0.1177 | 148.1502
3 | 0.8474 | 0.00537 | -0.1149 | 157.8026
3.5 | 0.8876 | 0.00589 | -0.1123 | 150.6961
4 | 0.9283 | 0.00636 | -0.1097 | 145.9591
4.5 | 0.9581 | 0.00694 | -0.1048 | 138.0548
5 | 0.9836 | 0.00743 | -0.0989 | 132.3822
5.5 | 1.0166 | 0.00787 | -0.0949 | 129.1741
6 | 1.0768 | 0.00837 | -0.0971 | 128.6499
7.5 | 1.1912 | 0.00986 | -0.0891 | 120.8114
8 | 1.2292 | 0.01044 | -0.0866 | 117.7395
8.5 | 1.2661 | 0.01108 | -0.084 | 114.269
9 | 1.3039 | 0.01171 | -0.0816 | 111.3493
9.5 | 1.3395 | 0.01246 | -0.079 | 107.504
10 | 1.3736 | 0.01331 | -0.0762 | 103.2006
10.5 | 1.41 | 0.01407 | -0.0739 | 100.2132
11 | 1.4425 | 0.01504 | -0.0711 | 95.9109
11.5 | 1.4769 | 0.01594 | -0.0687 | 92.6537
12 | 1.5095 | 0.01696 | -0.0662 | 89.0035
12.5 | 1.54 | 0.01811 | -0.0634 | 85.0359
13 | 1.5675 | 0.0195 | -0.0603 | 80.3846
13.5 | 1.5989 | 0.02066 | -0.058 | 77.3911
14.5 | 1.6551 | 0.0235 | -0.0529 | 70.4298
15 | 1.6805 | 0.02515 | -0.0502 | 66.8191
15.5 | 1.7059 | 0.02685 | -0.0478 | 63.5345
16 | 1.7335 | 0.02844 | -0.0458 | 60.9529
16.5 | 1.7558 | 0.03047 | -0.0434 | 57.6239
17 | 1.7739 | 0.03291 | -0.0407 | 53.9015
17.5 | 1.7881 | 0.03581 | -0.038 | 49.933
18 | 1.8135 | 0.03775 | -0.0366 | 48.0397
18.5 | 1.8271 | 0.04089 | -0.0344 | 44.6833
19 | 1.8384 | 0.04438 | -0.0324 | 41.4241
19.5 | 1.8475 | 0.04818 | -0.0307 | 38.3458
20 | 1.8376 | 0.05427 | -0.0286 | 33.8603

## 115. Re 12M Mach 0.10 (1)
BIGFOIL.COM POLAR EXPORT
NACA67-710 a=0.6
NACA67-710 a=0.6 |  |  |  | Cl Max: | 1.363 | at alpha= | 8.5 | deg
JavaFoil+Calcfoil stall+Eppler ext transition |  |  |  | L/D Max: | 151.825 | at alpha= | 1 | deg
Re: | 12000000 |  |  | Cd Min: | 0.00458 | at alpha= | 1 | deg
Mach: | 0.1 |  |  | Cl=0 at alpha= | -4.8421 | deg
|  |  |  | @ Cl=0.1, Cd= | 0.0054754
|  |  |  | @ Cl=0.4, Cd= | 0.0048854
|  |  |  | @ Cl=0.6, Cd= | 0.0049559
alpha (deg) | Cl | Cd | Cm | Cl/Cd
-16.5 | -0.229 | 0.12181 | -0.043 | -1.884
-16 | -0.243 | 0.11496 | -0.044 | -2.117
-15.5 | -0.258 | 0.10957 | -0.044 | -2.351
-15 | -0.272 | 0.10448 | -0.044 | -2.601
-14.5 | -0.284 | 0.09927 | -0.044 | -2.859
-14 | -0.294 | 0.09442 | -0.045 | -3.11
-13.5 | -0.303 | 0.08952 | -0.045 | -3.379
-13 | -0.31 | 0.08331 | -0.046 | -3.724
-12.5 | -0.316 | 0.07928 | -0.046 | -3.987
-12 | -0.32 | 0.07523 | -0.046 | -4.253
-11.5 | -0.321 | 0.07222 | -0.046 | -4.451
-11 | -0.32 | 0.06711 | -0.047 | -4.773
-10.5 | -0.315 | 0.06559 | -0.046 | -4.81
-10 | -0.307 | 0.06165 | -0.046 | -4.987
-9.5 | -0.296 | 0.05679 | -0.048 | -5.212
-9 | -0.28 | 0.055 | -0.047 | -5.084
-8.5 | -0.26 | 0.05011 | -0.05 | -5.192
-8 | -0.236 | 0.04667 | -0.052 | -5.062
-7.5 | -0.208 | 0.04302 | -0.056 | -4.843
-7 | -0.177 | 0.03837 | -0.061 | -4.62
-6.5 | -0.172 | 0.00611 | -0.101 | -28.212
-6 | -0.124 | 0.006 | -0.102 | -20.684
-5.5 | -0.072 | 0.00587 | -0.103 | -12.345
-5 | -0.018 | 0.00574 | -0.104 | -3.13
-4.5 | 0.039 | 0.00559 | -0.105 | 6.929
-4 | 0.097 | 0.00548 | -0.105 | 17.675
-3.5 | 0.156 | 0.00539 | -0.106 | 28.905
-3 | 0.216 | 0.00533 | -0.107 | 40.453
-2.5 | 0.276 | 0.00526 | -0.108 | 52.441
-2 | 0.336 | 0.00492 | -0.109 | 68.291
-1.5 | 0.396 | 0.00489 | -0.109 | 80.986
-1 | 0.457 | 0.00482 | -0.11 | 94.734
-0.5 | 0.519 | 0.00509 | -0.111 | 101.944
0 | 0.577 | 0.00503 | -0.112 | 114.754
0.5 | 0.636 | 0.00484 | -0.113 | 131.62
1 | 0.695 | 0.00458 | -0.113 | 151.825
1.5 | 0.754 | 0.00567 | -0.114 | 132.991
2 | 0.812 | 0.00587 | -0.115 | 138.493
2.5 | 0.871 | 0.00586 | -0.116 | 148.538
3 | 0.925 | 0.00629 | -0.116 | 146.894
3.5 | 0.981 | 0.0068 | -0.117 | 144.289
4 | 1.036 | 0.00737 | -0.118 | 140.635
4.5 | 1.089 | 0.00804 | -0.119 | 135.434
5 | 1.141 | 0.00898 | -0.119 | 127.092
5.5 | 1.189 | 0.00939 | -0.12 | 126.613
6 | 1.234 | 0.00988 | -0.121 | 124.861
6.5 | 1.274 | 0.01031 | -0.122 | 123.543
7 | 1.311 | 0.01087 | -0.122 | 120.557
7.5 | 1.339 | 0.01138 | -0.123 | 117.683
8 | 1.356 | 0.0119 | -0.124 | 113.907
8.5 | 1.363 | 0.01251 | -0.125 | 108.962
9 | 1.359 | 0.0131 | -0.125 | 103.763
9.5 | 1.346 | 0.01375 | -0.126 | 97.901
10 | 1.323 | 0.0146 | -0.127 | 90.623
10.5 | 1.29 | 0.01525 | -0.127 | 84.623
11 | 1.249 | 0.01609 | -0.128 | 77.635
11.5 | 1.201 | 0.01699 | -0.129 | 70.68
12 | 1.146 | 0.01828 | -0.129 | 62.699
12.5 | 1.087 | 0.01943 | -0.13 | 55.956
13 | 1.025 | 0.02078 | -0.13 | 49.325
13.5 | 0.96 | 0.02252 | -0.13 | 42.637

## 116. Re 12M Mach 0.10 (2)
BIGFOIL.COM POLAR EXPORT
NACA67-710 a=0.6
NACA67-710 a=0.6 |  |  |  | Cl Max: | 1.8312 | at alpha= | 19 | deg
XFOIL ncrit=9 |  |  |  | L/D Max: | 173.106 | at alpha= | 1.5 | deg
Re: | 12000000 |  |  | Cd Min: | 0.0597 | at alpha= | 20 | deg
Mach: | 0.1 |  |  | Cl=0 at alpha= | -5.027 | deg
|  |  |  | @ Cl=0.1, Cd= | 0.0048145
|  |  |  | @ Cl=0.4, Cd= | 0.0042155
|  |  |  | @ Cl=0.6, Cd= | 0.0040855
alpha (deg) | Cl | Cd | Cm | Cl/Cd
-14.5 | -0.9721 | 0.02228 | -0.1234 | -43.6311
-14 | -0.9485 | 0.01853 | -0.1207 | -51.1873
-13.5 | -0.9106 | 0.01628 | -0.1191 | -55.9337
-13 | -0.8649 | 0.01487 | -0.118 | -58.1641
-12.5 | -0.819 | 0.01339 | -0.117 | -61.165
-11.5 | -0.7211 | 0.0109 | -0.1155 | -66.156
-11 | -0.67 | 0.00987 | -0.115 | -67.8825
-10.5 | -0.6161 | 0.00923 | -0.1148 | -66.7497
-10 | -0.5613 | 0.0087 | -0.1148 | -64.5172
-9.5 | -0.5057 | 0.00828 | -0.1149 | -61.0749
-9 | -0.45 | 0.00784 | -0.115 | -57.398
-8 | -0.338 | 0.00698 | -0.1154 | -48.4241
-7.5 | -0.2828 | 0.0064 | -0.1155 | -44.1875
-7 | -0.2264 | 0.00605 | -0.1158 | -37.4215
-6.5 | -0.1691 | 0.00583 | -0.1163 | -29.0051
-6 | -0.1118 | 0.00564 | -0.1168 | -19.8227
-5 | 0.0031 | 0.00532 | -0.1179 | 0.58271
-4.5 | 0.0597 | 0.00497 | -0.1183 | 12.0121
-4 | 0.1167 | 0.00475 | -0.1187 | 24.5684
-3.5 | 0.174 | 0.00459 | -0.1193 | 37.9085
-3 | 0.2317 | 0.00448 | -0.12 | 51.7188
-2 | 0.3462 | 0.0043 | -0.1212 | 80.5116
-1.5 | 0.4035 | 0.00421 | -0.1218 | 95.8432
-1 | 0.4605 | 0.00417 | -0.1224 | 110.4317
-0.5 | 0.5173 | 0.00412 | -0.123 | 125.5583
0 | 0.5743 | 0.00409 | -0.1236 | 140.4156
0.5 | 0.6311 | 0.00408 | -0.1242 | 154.6814
1 | 0.6864 | 0.00404 | -0.1246 | 169.901
1.5 | 0.7357 | 0.00425 | -0.1238 | 173.1059
2 | 0.7821 | 0.00464 | -0.1225 | 168.556
2.5 | 0.8134 | 0.00545 | -0.1183 | 149.2477
3 | 0.8512 | 0.00538 | -0.1153 | 158.2156
3.5 | 0.8909 | 0.00591 | -0.1125 | 150.7445
4 | 0.9311 | 0.00639 | -0.1097 | 145.7121
4.5 | 0.9567 | 0.00697 | -0.1038 | 137.2597
5 | 0.9835 | 0.00746 | -0.0982 | 131.8365
5.5 | 1.0207 | 0.00795 | -0.095 | 128.3899
6 | 1.0821 | 0.00847 | -0.0974 | 127.7568
6.5 | 1.1175 | 0.0089 | -0.0939 | 125.5618
7 | 1.1559 | 0.00942 | -0.0912 | 122.707
7.5 | 1.1934 | 0.01 | -0.0884 | 119.34
8 | 1.2312 | 0.0106 | -0.0858 | 116.1509
8.5 | 1.2691 | 0.01124 | -0.0832 | 112.9093
9 | 1.3063 | 0.01191 | -0.0807 | 109.6809
9.5 | 1.3423 | 0.01269 | -0.078 | 105.7762
10 | 1.3771 | 0.01355 | -0.0752 | 101.631
10.5 | 1.4128 | 0.01437 | -0.0727 | 98.3159
11 | 1.4461 | 0.01537 | -0.0699 | 94.0859
11.5 | 1.4798 | 0.01633 | -0.0673 | 90.6185
12 | 1.5125 | 0.0174 | -0.0646 | 86.9253
12.5 | 1.5433 | 0.01859 | -0.0617 | 83.0178
14 | 1.6333 | 0.02251 | -0.0538 | 72.5589
14.5 | 1.6575 | 0.02432 | -0.0506 | 68.1538
15 | 1.6841 | 0.02599 | -0.048 | 64.798
15.5 | 1.7093 | 0.02781 | -0.0454 | 61.4635
16 | 1.7352 | 0.02962 | -0.0432 | 58.582
16.5 | 1.7573 | 0.03178 | -0.0406 | 55.2958
17 | 1.7754 | 0.03439 | -0.0379 | 51.6255
17.5 | 1.7883 | 0.03753 | -0.0351 | 47.6499
18 | 1.8061 | 0.04032 | -0.0331 | 44.7941
18.5 | 1.8222 | 0.04344 | -0.0313 | 41.9475
19 | 1.8312 | 0.04737 | -0.0293 | 38.6574
19.5 | 1.8214 | 0.05349 | -0.0269 | 34.0512
20 | 1.8145 | 0.0597 | -0.0256 | 30.3936

## 117. Re 12M Mach 0.25 (1)
BIGFOIL.COM POLAR EXPORT
NACA67-710 a=0.6
NACA67-710 a=0.6 |  |  |  | Cl Max: | 1.358 | at alpha= | 8 | deg
JavaFoil+Calcfoil stall+Eppler ext transition |  |  |  | L/D Max: | 148.379 | at alpha= | 2.5 | deg
Re: | 12000000 |  |  | Cd Min: | 0.00454 | at alpha= | 0.5 | deg
Mach: | 0.25 |  |  | Cl=0 at alpha= | -4.8421 | deg
|  |  |  | @ Cl=0.1, Cd= | 0.0055284
|  |  |  | @ Cl=0.4, Cd= | 0.0049213
|  |  |  | @ Cl=0.6, Cd= | 0.08263
alpha (deg) | Cl | Cd | Cm | Cl/Cd
-14.5 | -0.056 | 0.10167 | -0.046 | -0.548
-14 | -0.053 | 0.09604 | -0.046 | -0.55
-13.5 | -0.05 | 0.09034 | -0.047 | -0.554
-13 | -0.047 | 0.08641 | -0.047 | -0.545
-12.5 | -0.103 | 0.08088 | -0.047 | -1.274
-12 | -0.146 | 0.07727 | -0.048 | -1.885
-11.5 | -0.177 | 0.07168 | -0.048 | -2.468
-11 | -0.202 | 0.068 | -0.049 | -2.965
-10.5 | -0.22 | 0.06569 | -0.048 | -3.354
-10 | -0.233 | 0.06114 | -0.049 | -3.813
-9.5 | -0.239 | 0.05775 | -0.049 | -4.146
-9 | -0.239 | 0.05603 | -0.048 | -4.261
-8.5 | -0.231 | 0.05285 | -0.048 | -4.377
-8 | -0.217 | 0.04833 | -0.051 | -4.499
-7.5 | -0.197 | 0.04548 | -0.052 | -4.323
-7 | -0.17 | 0.04207 | -0.055 | -4.04
-6.5 | -0.138 | 0.03844 | -0.059 | -3.59
-6 | -0.124 | 0.00605 | -0.105 | -20.465
-5.5 | -0.073 | 0.00594 | -0.106 | -12.285
-5 | -0.018 | 0.0058 | -0.107 | -3.142
-4.5 | 0.039 | 0.00565 | -0.108 | 6.975
-4 | 0.099 | 0.00553 | -0.108 | 17.893
-3.5 | 0.16 | 0.00543 | -0.109 | 29.401
-3 | 0.221 | 0.00537 | -0.11 | 41.123
-2.5 | 0.283 | 0.00507 | -0.111 | 55.816
-2 | 0.345 | 0.00501 | -0.112 | 68.834
-1.5 | 0.407 | 0.00491 | -0.112 | 82.952
-1 | 0.469 | 0.00484 | -0.113 | 96.985
-0.5 | 0.533 | 0.00486 | -0.114 | 109.595
0 | 0.593 | 0.00509 | -0.115 | 116.543
0.5 | 0.654 | 0.00454 | -0.116 | 143.849
1 | 0.714 | 0.00565 | -0.116 | 126.29
1.5 | 0.774 | 0.00579 | -0.117 | 133.812
2 | 0.834 | 0.00599 | -0.118 | 139.311
2.5 | 0.894 | 0.00602 | -0.119 | 148.379
3 | 0.949 | 0.00651 | -0.119 | 145.829
3.5 | 1.006 | 0.00703 | -0.12 | 143.181
4 | 1.063 | 0.00765 | -0.121 | 138.924
4.5 | 1.117 | 0.00893 | -0.122 | 125.064
5 | 1.169 | 0.00932 | -0.122 | 125.437
5.5 | 1.217 | 0.00978 | -0.123 | 124.36
6 | 1.26 | 0.0103 | -0.124 | 122.319
6.5 | 1.299 | 0.01083 | -0.125 | 119.972
7 | 1.331 | 0.01142 | -0.126 | 116.531
7.5 | 1.353 | 0.01201 | -0.126 | 112.677
8 | 1.358 | 0.01289 | -0.127 | 105.308
8.5 | 1.348 | 0.01331 | -0.128 | 101.225
9 | 1.321 | 0.01402 | -0.129 | 94.283
9.5 | 1.278 | 0.01484 | -0.129 | 86.117
10 | 1.217 | 0.01597 | -0.13 | 76.256
10.5 | 1.141 | 0.0168 | -0.131 | 67.897
11 | 1.049 | 0.01787 | -0.131 | 58.685
11.5 | 0.944 | 0.01896 | -0.132 | 49.777
12 | 0.829 | 0.02024 | -0.132 | 40.948
12.5 | 0.691 | 0.02652 | -0.129 | 26.035
13 | 0.487 | 0.08263 | -0.084 | 5.889

## 118. Re 12M Mach 0.25 (2)
BIGFOIL.COM POLAR EXPORT
NACA67-710 a=0.6
NACA67-710 a=0.6 |  |  |  | Cl Max: | 1.695 | at alpha= | 16 | deg
XFOIL ncrit=9 |  |  |  | L/D Max: | 183.542 | at alpha= | 1.5 | deg
Re: | 12000000 |  |  | Cd Min: | 0.13913 | at alpha= | -14.5 | deg
Mach: | 0.25 |  |  | Cl=0 at alpha= | -5.0115 | deg
|  |  |  | @ Cl=0.1, Cd= | 0.0049572
|  |  |  | @ Cl=0.4, Cd= | 0.0042491
|  |  |  | @ Cl=0.6, Cd= | 0.0040889
alpha (deg) | Cl | Cd | Cm | Cl/Cd
-14.5 | -0.2328 | 0.13913 | -0.085 | -1.6733
-14 | -0.2172 | 0.13236 | -0.0888 | -1.641
-13.5 | -0.2003 | 0.12619 | -0.0924 | -1.5873
-13 | -0.1868 | 0.11912 | -0.0959 | -1.5682
-12.5 | -0.1964 | 0.10672 | -0.1005 | -1.8403
-12 | -0.1752 | 0.10217 | -0.1034 | -1.7148
-11.5 | -0.1633 | 0.0958 | -0.1067 | -1.7046
-11 | -0.1932 | 0.08219 | -0.112 | -2.3507
-10.5 | -0.1847 | 0.07641 | -0.1148 | -2.4172
-10 | -0.1851 | 0.0697 | -0.1178 | -2.6557
-9.5 | -0.5308 | 0.01111 | -0.1268 | -47.7768
-9 | -0.4753 | 0.00971 | -0.1254 | -48.9495
-8.5 | -0.4168 | 0.00881 | -0.1244 | -47.3099
-8 | -0.3573 | 0.00813 | -0.1238 | -43.9483
-7.5 | -0.2977 | 0.00754 | -0.1233 | -39.4828
-7 | -0.2399 | 0.0066 | -0.1226 | -36.3485
-6.5 | -0.18 | 0.00614 | -0.1224 | -29.316
-6 | -0.1197 | 0.00585 | -0.1224 | -20.4615
-5.5 | -0.0592 | 0.00565 | -0.1225 | -10.4779
-5 | 0.0014 | 0.00546 | -0.1228 | 0.25641
-4.5 | 0.0607 | 0.00515 | -0.123 | 11.7864
-4 | 0.1198 | 0.00486 | -0.1233 | 24.6502
-3.5 | 0.1795 | 0.00463 | -0.1237 | 38.7689
-3 | 0.2393 | 0.00451 | -0.1242 | 53.0599
-2 | 0.3581 | 0.00432 | -0.1253 | 82.8935
-1.5 | 0.4172 | 0.00422 | -0.1259 | 98.8626
-1 | 0.4762 | 0.00418 | -0.1265 | 113.9234
-0.5 | 0.5349 | 0.00412 | -0.1271 | 129.8301
0 | 0.5937 | 0.00409 | -0.1277 | 145.1589
0.5 | 0.6523 | 0.00408 | -0.1283 | 159.8775
1.5 | 0.7617 | 0.00415 | -0.1282 | 183.5422
2 | 0.8087 | 0.00456 | -0.1266 | 177.3465
2.5 | 0.8374 | 0.00544 | -0.1215 | 153.9338
3 | 0.8704 | 0.00547 | -0.1171 | 159.1225
3.5 | 0.9065 | 0.00604 | -0.1131 | 150.0828
4 | 0.935 | 0.0065 | -0.1072 | 143.8462
4.5 | 0.9573 | 0.00713 | -0.1003 | 134.2637
5 | 0.9853 | 0.00775 | -0.0947 | 127.1355
5.5 | 1.0465 | 0.00845 | -0.0967 | 123.8462
7 | 1.1667 | 0.01015 | -0.0879 | 114.9458
7.5 | 1.2056 | 0.01082 | -0.0849 | 111.4233
8 | 1.2458 | 0.01149 | -0.0821 | 108.4247
8.5 | 1.2838 | 0.01229 | -0.079 | 104.4589
9 | 1.3215 | 0.01314 | -0.076 | 100.5708
9.5 | 1.3578 | 0.01409 | -0.0727 | 96.3662
10 | 1.394 | 0.01509 | -0.0695 | 92.3791
10.5 | 1.4326 | 0.01599 | -0.0667 | 89.5935
11 | 1.464 | 0.01731 | -0.0629 | 84.5754
11.5 | 1.4976 | 0.01857 | -0.0596 | 80.6462
12 | 1.5296 | 0.01998 | -0.0561 | 76.5566
12.5 | 1.5589 | 0.0216 | -0.0523 | 72.1713
13 | 1.585 | 0.02351 | -0.0483 | 67.4181
13.5 | 1.6176 | 0.02509 | -0.0453 | 64.4719
14 | 1.6461 | 0.02697 | -0.042 | 61.0345
14.5 | 1.6639 | 0.02979 | -0.0377 | 55.8543
15 | 1.6801 | 0.03285 | -0.0336 | 51.1446
15.5 | 1.6907 | 0.03658 | -0.0295 | 46.2192
16 | 1.695 | 0.04105 | -0.0256 | 41.2911
16.5 | 1.6844 | 0.04727 | -0.0216 | 35.6336
17 | 1.6612 | 0.05534 | -0.0186 | 30.0181
17.5 | 1.6331 | 0.06472 | -0.0173 | 25.2333
18 | 1.5991 | 0.07588 | -0.0181 | 21.0741
18.5 | 1.5605 | 0.08898 | -0.0215 | 17.5376
19 | 1.5175 | 0.10415 | -0.0279 | 14.5703
19.5 | 1.4824 | 0.11933 | -0.036 | 12.4227
20 | 1.4463 | 0.13565 | -0.046 | 10.662

## 119. Re 12M Mach 0.50 (1)
BIGFOIL.COM POLAR EXPORT
NACA67-710 a=0.6
NACA67-710 a=0.6 |  |  |  | Cl Max: | 1.352 | at alpha= | 6 | deg
JavaFoil+Calcfoil stall+Eppler ext transition |  |  |  | L/D Max: | 146.91 | at alpha= | 2.5 | deg
Re: | 12000000 |  |  | Cd Min: | 0.00475 | at alpha= | -1 | deg
Mach: | 0.5 |  |  | Cl=0 at alpha= | -4.8636 | deg
|  |  |  | @ Cl=0.1, Cd= | 0.0075406
|  |  |  | @ Cl=0.4, Cd= | 0.0048865
|  |  |  | @ Cl=0.6, Cd= | 0.0053177
alpha (deg) | Cl | Cd | Cm | Cl/Cd
-20 | -0.826 | 0.14169 | -0.056 | -5.829
-19.5 | -0.799 | 0.13486 | -0.056 | -5.926
-19 | -0.773 | 0.12853 | -0.057 | -6.014
-18.5 | -0.745 | 0.13523 | -0.056 | -5.506
-18 | -0.717 | 0.12779 | -0.055 | -5.612
-17.5 | -0.69 | 0.12099 | -0.056 | -5.705
-17 | -0.664 | 0.11489 | -0.056 | -5.776
-16.5 | -0.638 | 0.10647 | -0.058 | -5.99
-16 | -0.612 | 0.10003 | -0.059 | -6.116
-15.5 | -0.586 | 0.09351 | -0.061 | -6.264
-15 | -0.554 | 0.1032 | -0.055 | -5.366
-14.5 | -0.526 | 0.10882 | -0.053 | -4.829
-14 | -0.5 | 0.09102 | -0.056 | -5.493
-13.5 | -0.473 | 0.08515 | -0.057 | -5.556
-13 | -0.447 | 0.07901 | -0.059 | -5.654
-12.5 | -0.42 | 0.07291 | -0.061 | -5.765
-12 | -0.394 | 0.06719 | -0.064 | -5.866
-11.5 | -0.368 | 0.0616 | -0.067 | -5.976
-11 | -0.335 | 0.07544 | -0.054 | -4.447
-10.5 | -0.308 | 0.06791 | -0.055 | -4.54
-10 | -0.282 | 0.0612 | -0.057 | -4.601
-9.5 | -0.255 | 0.05602 | -0.059 | -4.547
-9 | -0.228 | 0.05154 | -0.062 | -4.422
-8.5 | -0.201 | 0.04791 | -0.065 | -4.194
-8 | -0.172 | 0.05123 | -0.056 | -3.36
-7.5 | -0.145 | 0.04991 | -0.053 | -2.898
-7 | -0.118 | 0.04515 | -0.056 | -2.605
-6.5 | -0.09 | 0.0418 | -0.058 | -2.164
-6 | -0.063 | 0.0382 | -0.063 | -1.66
-5.5 | -0.036 | 0.03431 | -0.07 | -1.059
-5 | -0.012 | 0.03609 | -0.059 | -0.341
-4.5 | 0.032 | 0.03366 | -0.061 | 0.957
-4 | 0.105 | 0.00562 | -0.121 | 18.701
-3.5 | 0.173 | 0.00554 | -0.122 | 31.237
-3 | 0.243 | 0.00544 | -0.123 | 44.553
-2.5 | 0.313 | 0.00503 | -0.124 | 62.198
-2 | 0.383 | 0.00492 | -0.125 | 77.929
-1.5 | 0.454 | 0.00478 | -0.126 | 94.899
-1 | 0.524 | 0.00475 | -0.126 | 110.189
-0.5 | 0.596 | 0.00529 | -0.127 | 112.597
0 | 0.661 | 0.00574 | -0.128 | 115.101
0.5 | 0.728 | 0.00603 | -0.129 | 120.822
1 | 0.795 | 0.00607 | -0.13 | 130.893
1.5 | 0.862 | 0.00629 | -0.13 | 136.938
2 | 0.928 | 0.00647 | -0.131 | 143.475
2.5 | 0.995 | 0.00677 | -0.132 | 146.91
3 | 1.054 | 0.0074 | -0.133 | 142.561
3.5 | 1.117 | 0.0081 | -0.134 | 137.925
4 | 1.178 | 0.00913 | -0.135 | 128.97
4.5 | 1.235 | 0.01051 | -0.135 | 117.467
5 | 1.287 | 0.01113 | -0.136 | 115.661
5.5 | 1.328 | 0.01186 | -0.137 | 111.971
6 | 1.352 | 0.01265 | -0.138 | 106.886
6.5 | 1.35 | 0.01362 | -0.139 | 99.139
7 | 1.29 | 0.01465 | -0.14 | 88.042
7.5 | 0.805 | 0.01584 | -0.14 | 50.783
8 | 0.835 | 0.01728 | -0.141 | 48.33
8.5 | 0.867 | 0.01729 | -0.142 | 50.134
9 | 0.896 | 0.01881 | -0.143 | 47.657
9.5 | 0.766 | 0.06417 | -0.074 | 11.935
10 | 0.957 | 0.02036 | -0.144 | 47.02
10.5 | 0.981 | 0.0231 | -0.144 | 42.457
11 | 0.843 | 0.07852 | -0.076 | 10.741

## 120. Re 12M Mach 0.50 (2)
BIGFOIL.COM POLAR EXPORT
NACA67-710 a=0.6
NACA67-710 a=0.6 |  |  |  | Cl Max: | 1.4169 | at alpha= | 9.5 | deg
XFOIL ncrit=9 |  |  |  | L/D Max: | 220.251 | at alpha= | 1.5 | deg
Re: | 12000000 |  |  | Cd Min: | 0.23279 | at alpha= | -20 | deg
Mach: | 0.5 |  |  | Cl=0 at alpha= | -6.4839 | deg
|  |  |  | @ Cl=0.1, Cd= | 0.0088431
|  |  |  | @ Cl=0.4, Cd= | 0.0045157
|  |  |  | @ Cl=0.6, Cd= | 0.0042201
alpha (deg) | Cl | Cd | Cm | Cl/Cd
-20 | -0.4391 | 0.23279 | -0.0442 | -1.8862
-19.5 | -0.4169 | 0.22495 | -0.0491 | -1.8533
-18 | -0.3516 | 0.20117 | -0.0635 | -1.7478
-17.5 | -0.3272 | 0.19494 | -0.0685 | -1.6785
-17 | -0.304 | 0.18792 | -0.0732 | -1.6177
-16.5 | -0.2822 | 0.18038 | -0.0778 | -1.5645
-16 | -0.2588 | 0.17338 | -0.0822 | -1.4927
-15.5 | -0.237 | 0.16607 | -0.0867 | -1.4271
-15 | -0.2175 | 0.15827 | -0.0912 | -1.3742
-14.5 | -0.1971 | 0.15073 | -0.0956 | -1.3076
-14 | -0.178 | 0.1429 | -0.0999 | -1.2456
-13.5 | -0.1606 | 0.13487 | -0.1041 | -1.1908
-13 | -0.1432 | 0.12714 | -0.1082 | -1.1263
-12.5 | -0.1203 | 0.12145 | -0.1122 | -0.99053
-12 | -0.1025 | 0.1145 | -0.116 | -0.8952
-11.5 | -0.0811 | 0.10866 | -0.1196 | -0.74636
-11 | -0.0654 | 0.10162 | -0.1232 | -0.64357
-10.5 | -0.05 | 0.0949 | -0.1267 | -0.52687
-10 | -0.0408 | 0.08739 | -0.13 | -0.46687
-9.5 | -0.028 | 0.08107 | -0.1329 | -0.34538
-9 | -0.0154 | 0.07516 | -0.1356 | -0.2049
-8.5 | -0.0075 | 0.06878 | -0.1384 | -0.10904
-8 | 0.0073 | 0.06395 | -0.1405 | 0.11415
-7.5 | 0.0071 | 0.05817 | -0.1423 | 0.12206
-7 | -0.0083 | 0.05191 | -0.1439 | -0.15989
-6.5 | -0.0007 | 0.04449 | -0.1484 | -0.015734
-6 | 0.0211 | 0.03747 | -0.1519 | 0.56312
-5.5 | 0.0449 | 0.02924 | -0.1538 | 1.5356
-5 | 0.0764 | 0.0219 | -0.1531 | 3.4886
-4.5 | 0.0841 | 0.00992 | -0.1481 | 8.4778
-4 | 0.1374 | 0.00631 | -0.1456 | 21.775
-3.5 | 0.2035 | 0.00518 | -0.1443 | 39.2857
-3 | 0.2728 | 0.00481 | -0.1438 | 56.7152
-2 | 0.4111 | 0.00449 | -0.1441 | 91.559
-1.5 | 0.479 | 0.00434 | -0.1445 | 110.3687
-1 | 0.5466 | 0.00426 | -0.145 | 128.3099
-0.5 | 0.6136 | 0.00421 | -0.1455 | 145.7482
0 | 0.6808 | 0.00416 | -0.1462 | 163.6538
0.5 | 0.747 | 0.00416 | -0.1467 | 179.5673
1.5 | 0.8766 | 0.00398 | -0.1472 | 220.2513
2 | 0.9288 | 0.00428 | -0.1448 | 217.0093
2.5 | 0.9463 | 0.00522 | -0.1354 | 181.2835
4 | 0.9582 | 0.00787 | -0.0996 | 121.7535
4.5 | 1.0091 | 0.00907 | -0.0981 | 111.2569
6 | 1.1417 | 0.01246 | -0.0876 | 91.6292
6.5 | 1.1867 | 0.01346 | -0.0836 | 88.1649
7 | 1.232 | 0.01454 | -0.0796 | 84.7318
7.5 | 1.2771 | 0.01568 | -0.0753 | 81.4477
8 | 1.3224 | 0.01695 | -0.071 | 78.0177
8.5 | 1.3653 | 0.01837 | -0.066 | 74.3223
9 | 1.4028 | 0.02012 | -0.0599 | 69.7217
9.5 | 1.4169 | 0.023 | -0.0505 | 61.6043
10 | 1.4031 | 0.02737 | -0.0387 | 51.2642
10.5 | 1.388 | 0.03307 | -0.0284 | 41.9716
11 | 1.3611 | 0.04107 | -0.0205 | 33.141
11.5 | 1.3235 | 0.05072 | -0.0152 | 26.0942
12 | 1.2846 | 0.06142 | -0.0131 | 20.915
12.5 | 1.2438 | 0.07382 | -0.0145 | 16.8491
13 | 1.2024 | 0.08818 | -0.0197 | 13.6357
13.5 | 1.167 | 0.10382 | -0.0285 | 11.2406
14 | 1.1402 | 0.12018 | -0.0393 | 9.4874
14.5 | 1.1209 | 0.13689 | -0.0503 | 8.1883

## 121. Re 14M Mach 0.00 (1)
BIGFOIL.COM POLAR EXPORT
NACA67-710 a=0.6
NACA67-710 a=0.6 |  |  |  | Cl Max: | 1.364 | at alpha= | 8.5 | deg
JavaFoil+Calcfoil stall+Eppler ext transition |  |  |  | L/D Max: | 144.924 | at alpha= | 3 | deg
Re: | 14000000 |  |  | Cd Min: | 0.00481 | at alpha= | 1 | deg
Mach: | 0 |  |  | Cl=0 at alpha= | -4.8421 | deg
|  |  |  | @ Cl=0.1, Cd= | 0.0053939
|  |  |  | @ Cl=0.4, Cd= | 0.0050757
|  |  |  | @ Cl=0.6, Cd= | 0.0052251
alpha (deg) | Cl | Cd | Cm | Cl/Cd
-17 | -0.256 | 0.1247 | -0.043 | -2.052
-16.5 | -0.268 | 0.11953 | -0.043 | -2.242
-16 | -0.28 | 0.11314 | -0.043 | -2.477
-15.5 | -0.293 | 0.10842 | -0.044 | -2.698
-15 | -0.305 | 0.10241 | -0.044 | -2.975
-14.5 | -0.315 | 0.09889 | -0.044 | -3.181
-14 | -0.322 | 0.09327 | -0.045 | -3.453
-13.5 | -0.328 | 0.08855 | -0.045 | -3.709
-13 | -0.333 | 0.08417 | -0.045 | -3.961
-12.5 | -0.337 | 0.07876 | -0.046 | -4.279
-12 | -0.338 | 0.07493 | -0.046 | -4.513
-11.5 | -0.337 | 0.07136 | -0.046 | -4.722
-11 | -0.333 | 0.06827 | -0.046 | -4.878
-10.5 | -0.326 | 0.06479 | -0.046 | -5.034
-10 | -0.316 | 0.06108 | -0.046 | -5.171
-9.5 | -0.302 | 0.05651 | -0.048 | -5.351
-9 | -0.284 | 0.05431 | -0.047 | -5.238
-8.5 | -0.264 | 0.04923 | -0.051 | -5.357
-8 | -0.239 | 0.04582 | -0.054 | -5.208
-7.5 | -0.21 | 0.04151 | -0.058 | -5.068
-7 | -0.218 | 0.00625 | -0.1 | -34.835
-6.5 | -0.173 | 0.00605 | -0.101 | -28.554
-6 | -0.124 | 0.00588 | -0.102 | -21.105
-5.5 | -0.072 | 0.00569 | -0.103 | -12.704
-5 | -0.018 | 0.0056 | -0.103 | -3.196
-4.5 | 0.039 | 0.00549 | -0.104 | 7.021
-4 | 0.096 | 0.0054 | -0.105 | 17.861
-3.5 | 0.155 | 0.00531 | -0.106 | 29.22
-3 | 0.215 | 0.00524 | -0.107 | 40.957
-2.5 | 0.274 | 0.00518 | -0.107 | 52.976
-2 | 0.334 | 0.00484 | -0.108 | 69.091
-1.5 | 0.394 | 0.00506 | -0.109 | 77.998
-1 | 0.455 | 0.00522 | -0.11 | 87.078
-0.5 | 0.516 | 0.00535 | -0.111 | 96.421
0 | 0.574 | 0.0053 | -0.111 | 108.415
0.5 | 0.633 | 0.00513 | -0.112 | 123.498
1 | 0.692 | 0.00481 | -0.113 | 143.708
1.5 | 0.75 | 0.00599 | -0.114 | 125.347
2 | 0.809 | 0.00622 | -0.114 | 129.968
2.5 | 0.867 | 0.00642 | -0.115 | 134.922
3 | 0.92 | 0.00635 | -0.116 | 144.924
3.5 | 0.976 | 0.0068 | -0.117 | 143.541
4 | 1.031 | 0.00739 | -0.117 | 139.527
4.5 | 1.084 | 0.00842 | -0.118 | 128.806
5 | 1.136 | 0.00877 | -0.119 | 129.565
5.5 | 1.184 | 0.00911 | -0.12 | 130.061
6 | 1.229 | 0.00953 | -0.12 | 128.915
6.5 | 1.27 | 0.01 | -0.121 | 127.07
7 | 1.307 | 0.01049 | -0.122 | 124.596
7.5 | 1.337 | 0.01099 | -0.123 | 121.709
8 | 1.355 | 0.01149 | -0.123 | 117.949
8.5 | 1.364 | 0.01206 | -0.124 | 113.109
9 | 1.364 | 0.01263 | -0.125 | 108.006
9.5 | 1.355 | 0.01325 | -0.125 | 102.214
10 | 1.336 | 0.01392 | -0.126 | 95.94
10.5 | 1.308 | 0.01461 | -0.127 | 89.571
11 | 1.273 | 0.01541 | -0.128 | 82.63
11.5 | 1.231 | 0.01624 | -0.128 | 75.837
12 | 1.183 | 0.01752 | -0.129 | 67.487
12.5 | 1.13 | 0.0186 | -0.129 | 60.774
13 | 1.075 | 0.01987 | -0.13 | 54.089
13.5 | 1.02 | 0.02028 | -0.13 | 50.311

## 122. Re 14M Mach 0.00 (2)
BIGFOIL.COM POLAR EXPORT
NACA67-710 a=0.6
NACA67-710 a=0.6 |  |  |  | Cl Max: | 1.8573 | at alpha= | 19 | deg
XFOIL ncrit=9 |  |  |  | L/D Max: | 163.831 | at alpha= | 1 | deg
Re: | 14000000 |  |  | Cd Min: | 0.05383 | at alpha= | 20 | deg
Mach: | 0 |  |  | Cl=0 at alpha= | -5.021 | deg
|  |  |  | @ Cl=0.1, Cd= | 0.0046938
|  |  |  | @ Cl=0.4, Cd= | 0.0041405
|  |  |  | @ Cl=0.6, Cd= | 0.0040305
alpha (deg) | Cl | Cd | Cm | Cl/Cd
-17 | -1.1285 | 0.02962 | -0.1264 | -38.0993
-16.5 | -1.1375 | 0.02434 | -0.1221 | -46.7338
-16 | -1.1196 | 0.02102 | -0.1192 | -53.2636
-15.5 | -1.0876 | 0.01883 | -0.1173 | -57.7589
-15 | -1.0494 | 0.01709 | -0.116 | -61.4043
-14.5 | -1.0072 | 0.01567 | -0.1149 | -64.2757
-14 | -0.9628 | 0.0144 | -0.1141 | -66.8611
-13.5 | -0.9161 | 0.01331 | -0.1135 | -68.8279
-13 | -0.8672 | 0.01244 | -0.1131 | -69.7106
-12 | -0.7676 | 0.01065 | -0.1124 | -72.0751
-11.5 | -0.7175 | 0.00968 | -0.1121 | -74.1219
-11 | -0.6653 | 0.00898 | -0.1121 | -74.0869
-10.5 | -0.6116 | 0.00849 | -0.1122 | -72.0377
-10 | -0.5573 | 0.00806 | -0.1124 | -69.1439
-9.5 | -0.5023 | 0.00767 | -0.1127 | -65.4889
-9 | -0.4471 | 0.00728 | -0.113 | -61.4148
-8.5 | -0.3917 | 0.00692 | -0.1134 | -56.604
-7.5 | -0.281 | 0.00611 | -0.114 | -45.9902
-7 | -0.225 | 0.00578 | -0.1144 | -38.9273
-6.5 | -0.1683 | 0.00557 | -0.115 | -30.2154
-6 | -0.1116 | 0.0054 | -0.1156 | -20.6667
-5.5 | -0.0547 | 0.00523 | -0.1162 | -10.4589
-5 | 0.0024 | 0.00506 | -0.1168 | 0.47431
-4.5 | 0.0591 | 0.00486 | -0.1173 | 12.1605
-4 | 0.1157 | 0.00463 | -0.1178 | 24.9892
-3.5 | 0.1726 | 0.00444 | -0.1184 | 38.8739
-3 | 0.2296 | 0.00437 | -0.1191 | 52.54
-2 | 0.3437 | 0.00421 | -0.1204 | 81.639
-1.5 | 0.4004 | 0.00414 | -0.1209 | 96.715
-1 | 0.4572 | 0.0041 | -0.1216 | 111.5122
-0.5 | 0.5139 | 0.00405 | -0.1222 | 126.8889
0 | 0.5705 | 0.00402 | -0.1228 | 141.9154
0.5 | 0.6268 | 0.00404 | -0.1234 | 155.1485
1 | 0.6799 | 0.00415 | -0.1234 | 163.8313
1.5 | 0.7259 | 0.00457 | -0.122 | 158.8403
2 | 0.771 | 0.00503 | -0.1205 | 153.2803
3 | 0.8466 | 0.00548 | -0.1149 | 154.4891
3.5 | 0.888 | 0.00592 | -0.1124 | 150
4 | 0.9307 | 0.00634 | -0.1103 | 146.7981
4.5 | 0.965 | 0.00687 | -0.1064 | 140.4658
5 | 0.9913 | 0.00732 | -0.1006 | 135.4235
5.5 | 1.0241 | 0.00772 | -0.0964 | 132.6554
6.5 | 1.1219 | 0.00859 | -0.0956 | 130.6054
7 | 1.1596 | 0.00908 | -0.0929 | 127.7093
7.5 | 1.1979 | 0.0096 | -0.0903 | 124.7812
8 | 1.2362 | 0.01014 | -0.0878 | 121.9132
8.5 | 1.2731 | 0.01076 | -0.0852 | 118.3178
9 | 1.311 | 0.01138 | -0.0828 | 115.2021
9.5 | 1.3464 | 0.01212 | -0.0801 | 111.0891
10 | 1.3819 | 0.0129 | -0.0775 | 107.124
10.5 | 1.4181 | 0.01365 | -0.0752 | 103.8901
11 | 1.4497 | 0.01466 | -0.0722 | 98.8881
11.5 | 1.4849 | 0.01552 | -0.0699 | 95.6765
12 | 1.5169 | 0.01653 | -0.0672 | 91.7665
12.5 | 1.549 | 0.01759 | -0.0646 | 88.0614
13 | 1.5789 | 0.01878 | -0.0619 | 84.0735
13.5 | 1.6099 | 0.01993 | -0.0595 | 80.7777
14 | 1.6418 | 0.02106 | -0.0573 | 77.9582
14.5 | 1.667 | 0.02265 | -0.0543 | 73.5982
15 | 1.6936 | 0.0242 | -0.0518 | 69.9835
15.5 | 1.7206 | 0.02575 | -0.0494 | 66.8194
16 | 1.7462 | 0.02743 | -0.0471 | 63.6602
16.5 | 1.7693 | 0.02938 | -0.0447 | 60.2212
17 | 1.7893 | 0.03161 | -0.0421 | 56.6055
17.5 | 1.8057 | 0.03424 | -0.0395 | 52.7366
18 | 1.8281 | 0.03643 | -0.0377 | 50.1812
18.5 | 1.8443 | 0.03923 | -0.0356 | 47.0125
19 | 1.8573 | 0.04248 | -0.0336 | 43.7218
19.5 | 1.8444 | 0.04843 | -0.0303 | 38.0838
20 | 1.841 | 0.05383 | -0.0285 | 34.2003

## 123. Re 14M Mach 0.10 (1)
BIGFOIL.COM POLAR EXPORT
NACA67-710 a=0.6
NACA67-710 a=0.6 |  |  |  | Cl Max: | 1.363 | at alpha= | 8.5 | deg
JavaFoil+Calcfoil stall+Eppler ext transition |  |  |  | L/D Max: | 144.94 | at alpha= | 3 | deg
Re: | 14000000 |  |  | Cd Min: | 0.00481 | at alpha= | 1 | deg
Mach: | 0.1 |  |  | Cl=0 at alpha= | -4.8421 | deg
|  |  |  | @ Cl=0.1, Cd= | 0.0053959
|  |  |  | @ Cl=0.4, Cd= | 0.0050438
|  |  |  | @ Cl=0.6, Cd= | 0.005231
alpha (deg) | Cl | Cd | Cm | Cl/Cd
-16.5 | -0.229 | 0.11966 | -0.043 | -1.918
-16 | -0.243 | 0.11449 | -0.044 | -2.126
-15.5 | -0.258 | 0.10957 | -0.044 | -2.351
-15 | -0.272 | 0.10324 | -0.045 | -2.633
-14.5 | -0.284 | 0.09857 | -0.044 | -2.88
-14 | -0.294 | 0.09367 | -0.045 | -3.136
-13.5 | -0.303 | 0.0888 | -0.045 | -3.407
-13 | -0.31 | 0.08334 | -0.046 | -3.723
-12.5 | -0.316 | 0.07917 | -0.046 | -3.994
-12 | -0.32 | 0.07502 | -0.047 | -4.267
-11.5 | -0.321 | 0.07137 | -0.046 | -4.504
-11 | -0.32 | 0.06787 | -0.047 | -4.718
-10.5 | -0.316 | 0.06517 | -0.046 | -4.842
-10 | -0.307 | 0.06122 | -0.046 | -5.022
-9.5 | -0.296 | 0.05677 | -0.048 | -5.214
-9 | -0.28 | 0.05456 | -0.047 | -5.126
-8.5 | -0.26 | 0.04967 | -0.051 | -5.242
-8 | -0.236 | 0.0462 | -0.053 | -5.117
-7.5 | -0.209 | 0.04258 | -0.056 | -4.898
-7 | -0.178 | 0.03656 | -0.065 | -4.879
-6.5 | -0.172 | 0.00602 | -0.101 | -28.649
-6 | -0.124 | 0.00589 | -0.102 | -21.083
-5.5 | -0.072 | 0.00573 | -0.103 | -12.652
-5 | -0.018 | 0.00558 | -0.104 | -3.22
-4.5 | 0.039 | 0.00551 | -0.105 | 7.03
-4 | 0.097 | 0.0054 | -0.105 | 17.938
-3.5 | 0.156 | 0.00532 | -0.106 | 29.285
-3 | 0.216 | 0.00525 | -0.107 | 41.014
-2.5 | 0.276 | 0.00516 | -0.108 | 53.432
-2 | 0.336 | 0.00485 | -0.109 | 69.29
-1.5 | 0.396 | 0.00503 | -0.109 | 78.807
-1 | 0.457 | 0.00524 | -0.11 | 87.129
-0.5 | 0.519 | 0.00532 | -0.111 | 97.412
0 | 0.577 | 0.00527 | -0.112 | 109.556
0.5 | 0.636 | 0.00517 | -0.113 | 123.171
1 | 0.695 | 0.00481 | -0.113 | 144.422
1.5 | 0.754 | 0.00599 | -0.114 | 125.771
2 | 0.812 | 0.00625 | -0.115 | 129.94
2.5 | 0.871 | 0.00647 | -0.116 | 134.663
3 | 0.925 | 0.00638 | -0.116 | 144.94
3.5 | 0.981 | 0.00684 | -0.117 | 143.447
4 | 1.036 | 0.00745 | -0.118 | 139.001
4.5 | 1.09 | 0.00846 | -0.119 | 128.723
5 | 1.141 | 0.00883 | -0.119 | 129.293
5.5 | 1.189 | 0.00917 | -0.12 | 129.729
6 | 1.234 | 0.00961 | -0.121 | 128.487
6.5 | 1.275 | 0.01006 | -0.122 | 126.703
7 | 1.311 | 0.01059 | -0.122 | 123.853
7.5 | 1.34 | 0.01108 | -0.123 | 120.903
8 | 1.357 | 0.01163 | -0.124 | 116.687
8.5 | 1.363 | 0.01219 | -0.125 | 111.889
9 | 1.36 | 0.01278 | -0.125 | 106.466
9.5 | 1.347 | 0.01341 | -0.126 | 100.442
10 | 1.324 | 0.01426 | -0.127 | 92.838
10.5 | 1.291 | 0.01487 | -0.127 | 86.814
11 | 1.25 | 0.01569 | -0.128 | 79.673
11.5 | 1.202 | 0.01655 | -0.129 | 72.632
12 | 1.147 | 0.0179 | -0.129 | 64.06
12.5 | 1.087 | 0.01908 | -0.13 | 56.981
13 | 1.026 | 0.02008 | -0.13 | 51.099
13.5 | 0.962 | 0.02166 | -0.13 | 44.414

## 124. Re 14M Mach 0.10 (2)
BIGFOIL.COM POLAR EXPORT
NACA67-710 a=0.6
NACA67-710 a=0.6 |  |  |  | Cl Max: | 1.8488 | at alpha= | 19 | deg
XFOIL ncrit=9 |  |  |  | L/D Max: | 165.29 | at alpha= | 1 | deg
Re: | 14000000 |  |  | Cd Min: | 0.05944 | at alpha= | 20 | deg
Mach: | 0.1 |  |  | Cl=0 at alpha= | -5.0182 | deg
|  |  |  | @ Cl=0.1, Cd= | 0.0047186
|  |  |  | @ Cl=0.4, Cd= | 0.0041436
|  |  |  | @ Cl=0.6, Cd= | 0.0040246
alpha (deg) | Cl | Cd | Cm | Cl/Cd
-15 | -1.0166 | 0.02329 | -0.1244 | -43.6496
-14.5 | -0.9985 | 0.01917 | -0.1214 | -52.0866
-14 | -0.963 | 0.01677 | -0.1195 | -57.424
-13.5 | -0.9208 | 0.01499 | -0.1181 | -61.4276
-13 | -0.8735 | 0.01375 | -0.1171 | -63.5273
-12.5 | -0.8254 | 0.01252 | -0.1163 | -65.9265
-11.5 | -0.7236 | 0.01055 | -0.1151 | -68.5877
-11 | -0.6724 | 0.00951 | -0.1146 | -70.7045
-10.5 | -0.6189 | 0.0088 | -0.1144 | -70.3295
-10 | -0.5639 | 0.0083 | -0.1144 | -67.9398
-9.5 | -0.5082 | 0.00786 | -0.1145 | -64.6565
-9 | -0.4522 | 0.00744 | -0.1147 | -60.7796
-8.5 | -0.396 | 0.00706 | -0.1149 | -56.0907
-8 | -0.3397 | 0.00671 | -0.1151 | -50.6259
-7.5 | -0.2837 | 0.00626 | -0.1153 | -45.3195
-7 | -0.2275 | 0.00584 | -0.1156 | -38.9555
-6.5 | -0.1703 | 0.00561 | -0.116 | -30.3565
-6 | -0.113 | 0.00543 | -0.1165 | -20.8103
-5.5 | -0.0555 | 0.00526 | -0.1171 | -10.5513
-5 | 0.0021 | 0.00509 | -0.1177 | 0.41257
-4.5 | 0.0593 | 0.00489 | -0.1182 | 12.1268
-4 | 0.1163 | 0.00465 | -0.1187 | 25.0108
-3.5 | 0.1736 | 0.00445 | -0.1192 | 39.0112
-3 | 0.231 | 0.00438 | -0.1198 | 52.7397
-2.5 | 0.2886 | 0.0043 | -0.1205 | 67.1163
-2 | 0.3459 | 0.00421 | -0.1211 | 82.1615
-1.5 | 0.4029 | 0.00414 | -0.1217 | 97.3188
-1 | 0.4601 | 0.0041 | -0.1223 | 112.2195
-0.5 | 0.5171 | 0.00405 | -0.1229 | 127.679
0 | 0.574 | 0.00402 | -0.1236 | 142.7861
0.5 | 0.6306 | 0.00403 | -0.1241 | 156.4764
1 | 0.6843 | 0.00414 | -0.1242 | 165.2899
1.5 | 0.7304 | 0.00456 | -0.1228 | 160.1754
2 | 0.7758 | 0.00501 | -0.1213 | 154.8503
2.5 | 0.81 | 0.0058 | -0.1176 | 139.6552
3 | 0.8505 | 0.00549 | -0.1153 | 154.918
3.5 | 0.8914 | 0.00594 | -0.1127 | 150.0673
4 | 0.9335 | 0.00637 | -0.1103 | 146.5463
4.5 | 0.9634 | 0.00689 | -0.1053 | 139.8258
5 | 0.9909 | 0.00736 | -0.0998 | 134.6332
6.5 | 1.1239 | 0.00868 | -0.0951 | 129.4816
7 | 1.1617 | 0.0092 | -0.0922 | 126.2717
7.5 | 1.1996 | 0.00974 | -0.0895 | 123.1622
8 | 1.2391 | 0.01028 | -0.0871 | 120.535
8.5 | 1.2759 | 0.01093 | -0.0844 | 116.7338
9 | 1.3131 | 0.0116 | -0.0818 | 113.1983
9.5 | 1.3495 | 0.01235 | -0.0791 | 109.2713
10 | 1.3847 | 0.01316 | -0.0764 | 105.2204
10.5 | 1.4221 | 0.0139 | -0.0741 | 102.3094
11 | 1.4534 | 0.01497 | -0.0709 | 97.0875
11.5 | 1.4876 | 0.0159 | -0.0684 | 93.5597
12 | 1.5208 | 0.01693 | -0.0657 | 89.8287
13 | 1.5823 | 0.01931 | -0.0601 | 81.942
13.5 | 1.6142 | 0.02048 | -0.0576 | 78.8184
14 | 1.6447 | 0.02174 | -0.0552 | 75.6532
14.5 | 1.6713 | 0.02335 | -0.0522 | 71.576
15 | 1.6973 | 0.02502 | -0.0495 | 67.8377
15.5 | 1.7227 | 0.02677 | -0.0468 | 64.3519
16 | 1.7496 | 0.02848 | -0.0446 | 61.4326
16.5 | 1.7721 | 0.03058 | -0.042 | 57.9496
17 | 1.7908 | 0.03305 | -0.0392 | 54.1846
17.5 | 1.806 | 0.03594 | -0.0365 | 50.2504
18 | 1.8118 | 0.03975 | -0.0333 | 45.5799
18.5 | 1.8371 | 0.04197 | -0.0321 | 43.7717
19 | 1.8488 | 0.04557 | -0.0301 | 40.5706
19.5 | 1.8261 | 0.05291 | -0.0269 | 34.5133
20 | 1.8162 | 0.05944 | -0.0254 | 30.5552

## 125. Re 14M Mach 0.25 (1)
BIGFOIL.COM POLAR EXPORT
NACA67-710 a=0.6
NACA67-710 a=0.6 |  |  |  | Cl Max: | 1.358 | at alpha= | 8 | deg
JavaFoil+Calcfoil stall+Eppler ext transition |  |  |  | L/D Max: | 143.935 | at alpha= | 3 | deg
Re: | 14000000 |  |  | Cd Min: | 0.00487 | at alpha= | 0.5 | deg
Mach: | 0.25 |  |  | Cl=0 at alpha= | -4.8421 | deg
|  |  |  | @ Cl=0.1, Cd= | 0.0054485
|  |  |  | @ Cl=0.4, Cd= | 0.0050076
|  |  |  | @ Cl=0.6, Cd= | 0.07973
alpha (deg) | Cl | Cd | Cm | Cl/Cd
-14.5 | -0.056 | 0.10175 | -0.046 | -0.548
-14 | -0.053 | 0.09608 | -0.046 | -0.55
-13.5 | -0.05 | 0.09036 | -0.047 | -0.553
-13 | -0.047 | 0.08634 | -0.047 | -0.546
-12.5 | -0.103 | 0.08067 | -0.047 | -1.277
-12 | -0.146 | 0.07674 | -0.048 | -1.898
-11.5 | -0.177 | 0.07188 | -0.049 | -2.462
-11 | -0.202 | 0.06752 | -0.049 | -2.987
-10.5 | -0.22 | 0.06514 | -0.048 | -3.383
-10 | -0.233 | 0.06104 | -0.049 | -3.82
-9.5 | -0.24 | 0.05754 | -0.05 | -4.163
-9 | -0.239 | 0.0557 | -0.048 | -4.287
-8.5 | -0.231 | 0.05256 | -0.049 | -4.403
-8 | -0.217 | 0.04817 | -0.051 | -4.515
-7.5 | -0.197 | 0.04522 | -0.052 | -4.349
-7 | -0.17 | 0.04178 | -0.055 | -4.07
-6.5 | -0.138 | 0.03789 | -0.06 | -3.648
-6 | -0.124 | 0.00595 | -0.105 | -20.821
-5.5 | -0.073 | 0.00582 | -0.106 | -12.533
-5 | -0.018 | 0.00565 | -0.107 | -3.222
-4.5 | 0.039 | 0.00557 | -0.108 | 7.078
-4 | 0.099 | 0.00545 | -0.108 | 18.173
-3.5 | 0.16 | 0.00536 | -0.109 | 29.781
-3 | 0.221 | 0.00527 | -0.11 | 41.883
-2.5 | 0.283 | 0.00496 | -0.111 | 56.948
-2 | 0.345 | 0.00491 | -0.112 | 70.222
-1.5 | 0.407 | 0.00502 | -0.112 | 81.047
-1 | 0.469 | 0.00525 | -0.113 | 89.357
-0.5 | 0.533 | 0.00506 | -0.114 | 105.269
0 | 0.593 | 0.0053 | -0.115 | 111.779
0.5 | 0.653 | 0.00487 | -0.116 | 134.236
1 | 0.714 | 0.0059 | -0.116 | 120.914
1.5 | 0.774 | 0.00611 | -0.117 | 126.786
2 | 0.834 | 0.00636 | -0.118 | 131.168
2.5 | 0.894 | 0.0066 | -0.119 | 135.39
3 | 0.949 | 0.00659 | -0.119 | 143.935
3.5 | 1.006 | 0.00709 | -0.12 | 141.964
4 | 1.063 | 0.00776 | -0.121 | 136.939
4.5 | 1.117 | 0.00878 | -0.122 | 127.177
5 | 1.17 | 0.0091 | -0.123 | 128.456
5.5 | 1.217 | 0.00954 | -0.123 | 127.562
6 | 1.261 | 0.01004 | -0.124 | 125.651
6.5 | 1.3 | 0.01056 | -0.125 | 123.03
7 | 1.332 | 0.01113 | -0.126 | 119.728
7.5 | 1.354 | 0.0117 | -0.126 | 115.772
8 | 1.358 | 0.01254 | -0.127 | 108.336
8.5 | 1.348 | 0.013 | -0.128 | 103.75
9 | 1.322 | 0.01369 | -0.129 | 96.557
9.5 | 1.279 | 0.01449 | -0.129 | 88.249
10 | 1.218 | 0.01561 | -0.13 | 78.061
10.5 | 1.142 | 0.01636 | -0.131 | 69.758
11 | 1.049 | 0.01736 | -0.131 | 60.437
11.5 | 0.945 | 0.01844 | -0.132 | 51.223
12 | 0.829 | 0.01968 | -0.132 | 42.132
12.5 | 0.699 | 0.02325 | -0.131 | 30.085
13 | 0.489 | 0.07973 | -0.087 | 6.133

## 126. Re 14M Mach 0.25 (2)
BIGFOIL.COM POLAR EXPORT
NACA67-710 a=0.6
NACA67-710 a=0.6 |  |  |  | Cl Max: | 1.7179 | at alpha= | 16 | deg
XFOIL ncrit=9 |  |  |  | L/D Max: | 174.507 | at alpha= | 1 | deg
Re: | 14000000 |  |  | Cd Min: | 0.14444 | at alpha= | -15 | deg
Mach: | 0.25 |  |  | Cl=0 at alpha= | -5.0016 | deg
|  |  |  | @ Cl=0.1, Cd= | 0.0048489
|  |  |  | @ Cl=0.4, Cd= | 0.0041727
|  |  |  | @ Cl=0.6, Cd= | 0.0040311
alpha (deg) | Cl | Cd | Cm | Cl/Cd
-15 | -0.2525 | 0.14444 | -0.0815 | -1.7481
-14.5 | -0.233 | 0.1388 | -0.0852 | -1.6787
-13.5 | -0.2317 | 0.11744 | -0.0942 | -1.9729
-13 | -0.2034 | 0.11434 | -0.097 | -1.7789
-12.5 | -0.1985 | 0.10587 | -0.101 | -1.8749
-12 | -0.1762 | 0.10158 | -0.1039 | -1.7346
-11.5 | -0.1652 | 0.09512 | -0.1071 | -1.7368
-11 | -0.1784 | 0.08453 | -0.1114 | -2.1105
-10.5 | -0.1577 | 0.08058 | -0.1137 | -1.9571
-10 | -0.5771 | 0.01377 | -0.1288 | -41.9099
-9.5 | -0.5373 | 0.01011 | -0.1262 | -53.1454
-9 | -0.48 | 0.00897 | -0.1249 | -53.5117
-8.5 | -0.4205 | 0.00822 | -0.124 | -51.1557
-8 | -0.3604 | 0.00763 | -0.1234 | -47.2346
-7 | -0.2409 | 0.00643 | -0.1225 | -37.465
-6.5 | -0.1815 | 0.0059 | -0.1221 | -30.7627
-6 | -0.1211 | 0.00562 | -0.1221 | -21.548
-5.5 | -0.0603 | 0.00541 | -0.1223 | -11.146
-5 | 0.0002 | 0.00523 | -0.1226 | 0.038241
-4.5 | 0.0602 | 0.00507 | -0.123 | 11.8738
-4 | 0.1196 | 0.00474 | -0.1232 | 25.2321
-3.5 | 0.179 | 0.00451 | -0.1236 | 39.6896
-3 | 0.2387 | 0.0044 | -0.1241 | 54.25
-2.5 | 0.2984 | 0.00431 | -0.1247 | 69.2343
-2 | 0.3578 | 0.00423 | -0.1253 | 84.5863
-1.5 | 0.4167 | 0.00415 | -0.1258 | 100.4096
-1 | 0.4759 | 0.0041 | -0.1265 | 116.0732
-0.5 | 0.5347 | 0.00404 | -0.1271 | 132.3515
0 | 0.5935 | 0.00403 | -0.1277 | 147.2705
0.5 | 0.6519 | 0.00404 | -0.1283 | 161.3614
1 | 0.7085 | 0.00406 | -0.1285 | 174.5074
1.5 | 0.755 | 0.00451 | -0.1268 | 167.4058
2 | 0.8018 | 0.00492 | -0.1252 | 162.9675
2.5 | 0.8329 | 0.0058 | -0.1205 | 143.6034
3 | 0.8701 | 0.00559 | -0.1171 | 155.653
3.5 | 0.9077 | 0.00605 | -0.1134 | 150.0331
4 | 0.9383 | 0.00648 | -0.108 | 144.7994
4.5 | 0.9622 | 0.00709 | -0.1013 | 135.7123
5 | 0.9919 | 0.00765 | -0.096 | 129.6601
6 | 1.0948 | 0.00873 | -0.0952 | 125.4066
6.5 | 1.134 | 0.00927 | -0.0921 | 122.3301
7 | 1.1734 | 0.00988 | -0.089 | 118.7652
7.5 | 1.2131 | 0.01052 | -0.0861 | 115.3137
8 | 1.253 | 0.01118 | -0.0833 | 112.0751
8.5 | 1.2923 | 0.01191 | -0.0804 | 108.5055
9 | 1.33 | 0.01275 | -0.0773 | 104.3137
9.5 | 1.3662 | 0.01369 | -0.074 | 99.7955
10 | 1.4026 | 0.01467 | -0.0708 | 95.6101
10.5 | 1.4416 | 0.01554 | -0.068 | 92.7671
11 | 1.4725 | 0.01687 | -0.0641 | 87.2851
11.5 | 1.5068 | 0.01807 | -0.0607 | 83.3868
12 | 1.5383 | 0.01947 | -0.0571 | 79.0087
12.5 | 1.5714 | 0.02084 | -0.0538 | 75.4031
13 | 1.5995 | 0.02257 | -0.0499 | 70.8684
13.5 | 1.6312 | 0.02417 | -0.0467 | 67.4886
14 | 1.6597 | 0.02602 | -0.0433 | 63.7855
14.5 | 1.6798 | 0.0286 | -0.0391 | 58.7343
15 | 1.698 | 0.03144 | -0.035 | 54.0076
15.5 | 1.7104 | 0.03492 | -0.0309 | 48.9805
16 | 1.7179 | 0.039 | -0.0269 | 44.0487
16.5 | 1.71 | 0.0448 | -0.0227 | 38.1696
17 | 1.6895 | 0.05231 | -0.0192 | 32.2978
17.5 | 1.6631 | 0.06118 | -0.0172 | 27.1837
18 | 1.6315 | 0.07165 | -0.0172 | 22.7704
18.5 | 1.593 | 0.08417 | -0.0197 | 18.926
19 | 1.5502 | 0.0988 | -0.0252 | 15.6903
19.5 | 1.5154 | 0.11338 | -0.0324 | 13.3657
20 | 1.4793 | 0.12922 | -0.0417 | 11.4479

## 127. Re 14M Mach 0.50 (1)
BIGFOIL.COM POLAR EXPORT
NACA67-710 a=0.6
NACA67-710 a=0.6 |  |  |  | Cl Max: | 1.353 | at alpha= | 6 | deg
JavaFoil+Calcfoil stall+Eppler ext transition |  |  |  | L/D Max: | 140.548 | at alpha= | 3 | deg
Re: | 14000000 |  |  | Cd Min: | 0.00475 | at alpha= | -1.5 | deg
Mach: | 0.5 |  |  | Cl=0 at alpha= | -4.8636 | deg
|  |  |  | @ Cl=0.1, Cd= | 0.0074411
|  |  |  | @ Cl=0.4, Cd= | 0.0048109
|  |  |  | @ Cl=0.6, Cd= | 0.0057678
alpha (deg) | Cl | Cd | Cm | Cl/Cd
-20 | -0.826 | 0.14379 | -0.056 | -5.746
-19.5 | -0.8 | 0.13714 | -0.057 | -5.833
-19 | -0.775 | 0.12791 | -0.058 | -6.055
-18.5 | -0.745 | 0.13308 | -0.056 | -5.598
-18 | -0.718 | 0.12664 | -0.056 | -5.667
-17.5 | -0.691 | 0.12015 | -0.056 | -5.749
-17 | -0.664 | 0.11296 | -0.057 | -5.882
-16.5 | -0.639 | 0.10478 | -0.059 | -6.097
-16 | -0.613 | 0.09759 | -0.061 | -6.283
-15.5 | -0.587 | 0.09079 | -0.063 | -6.469
-15 | -0.554 | 0.10258 | -0.055 | -5.401
-14.5 | -0.526 | 0.10785 | -0.053 | -4.875
-14 | -0.5 | 0.08939 | -0.057 | -5.597
-13.5 | -0.473 | 0.08424 | -0.058 | -5.62
-13 | -0.447 | 0.07792 | -0.06 | -5.739
-12.5 | -0.421 | 0.07174 | -0.063 | -5.869
-12 | -0.395 | 0.06555 | -0.066 | -6.03
-11.5 | -0.37 | 0.05951 | -0.069 | -6.212
-11 | -0.336 | 0.07445 | -0.054 | -4.506
-10.5 | -0.308 | 0.06719 | -0.055 | -4.589
-10 | -0.282 | 0.06052 | -0.058 | -4.655
-9.5 | -0.255 | 0.0554 | -0.06 | -4.601
-9 | -0.228 | 0.05189 | -0.062 | -4.39
-8.5 | -0.201 | 0.04799 | -0.064 | -4.186
-8 | -0.172 | 0.05103 | -0.056 | -3.373
-7.5 | -0.145 | 0.04962 | -0.054 | -2.915
-7 | -0.118 | 0.04514 | -0.057 | -2.606
-6.5 | -0.09 | 0.04157 | -0.058 | -2.177
-6 | -0.063 | 0.03787 | -0.064 | -1.676
-5.5 | -0.036 | 0.03346 | -0.072 | -1.09
-5 | -0.012 | 0.03588 | -0.059 | -0.343
-4.5 | 0.032 | 0.03316 | -0.063 | 0.973
-4 | 0.105 | 0.00555 | -0.121 | 18.962
-3.5 | 0.173 | 0.00544 | -0.122 | 31.816
-3 | 0.243 | 0.00534 | -0.123 | 45.46
-2.5 | 0.313 | 0.00518 | -0.124 | 60.449
-2 | 0.383 | 0.00483 | -0.125 | 79.419
-1.5 | 0.454 | 0.00475 | -0.126 | 95.565
-1 | 0.524 | 0.00549 | -0.126 | 95.33
-0.5 | 0.596 | 0.00575 | -0.127 | 103.706
0 | 0.661 | 0.00604 | -0.128 | 109.291
0.5 | 0.728 | 0.00646 | -0.129 | 112.698
1 | 0.795 | 0.0064 | -0.13 | 124.202
1.5 | 0.862 | 0.00666 | -0.13 | 129.401
2 | 0.928 | 0.00689 | -0.131 | 134.809
2.5 | 0.995 | 0.00727 | -0.132 | 136.8
3 | 1.055 | 0.0075 | -0.133 | 140.548
3.5 | 1.117 | 0.0082 | -0.134 | 136.266
4 | 1.179 | 0.00903 | -0.135 | 130.491
4.5 | 1.235 | 0.01026 | -0.135 | 120.388
5 | 1.288 | 0.01087 | -0.136 | 118.49
5.5 | 1.328 | 0.01157 | -0.137 | 114.802
6 | 1.353 | 0.01235 | -0.138 | 109.568
6.5 | 1.351 | 0.01323 | -0.139 | 102.067
7 | 1.291 | 0.01427 | -0.14 | 90.469
7.5 | 0.805 | 0.01541 | -0.14 | 52.233
8 | 0.836 | 0.01685 | -0.141 | 49.599
8.5 | 0.867 | 0.01685 | -0.142 | 51.458
9 | 0.897 | 0.01837 | -0.143 | 48.822
9.5 | 0.767 | 0.06348 | -0.076 | 12.076
10 | 0.958 | 0.01974 | -0.144 | 48.551
10.5 | 0.983 | 0.02226 | -0.144 | 44.181
11 | 0.844 | 0.07659 | -0.078 | 11.02

## 128. Re 14M Mach 0.50 (2)
BIGFOIL.COM POLAR EXPORT
NACA67-710 a=0.6
NACA67-710 a=0.6 |  |  |  | Cl Max: | 1.4311 | at alpha= | 9.5 | deg
XFOIL ncrit=9 |  |  |  | L/D Max: | 217.836 | at alpha= | 1.5 | deg
Re: | 14000000 |  |  | Cd Min: | 0.23284 | at alpha= | -20 | deg
Mach: | 0.5 |  |  | Cl=0 at alpha= | -6.3717 | deg
|  |  |  | @ Cl=0.1, Cd= | 0.0072483
|  |  |  | @ Cl=0.4, Cd= | 0.0043689
|  |  |  | @ Cl=0.6, Cd= | 0.0041244
alpha (deg) | Cl | Cd | Cm | Cl/Cd
-20 | -0.4386 | 0.23284 | -0.0444 | -1.8837
-19.5 | -0.4166 | 0.22486 | -0.0493 | -1.8527
-18.5 | -0.3723 | 0.20934 | -0.059 | -1.7784
-17.5 | -0.3269 | 0.19469 | -0.0687 | -1.6791
-17 | -0.3036 | 0.18777 | -0.0734 | -1.6169
-16.5 | -0.2819 | 0.18022 | -0.078 | -1.5642
-16 | -0.2582 | 0.17334 | -0.0825 | -1.4896
-15.5 | -0.2361 | 0.16599 | -0.087 | -1.4224
-15 | -0.2165 | 0.15813 | -0.0916 | -1.3691
-14.5 | -0.1966 | 0.15044 | -0.0959 | -1.3068
-14 | -0.1786 | 0.14225 | -0.1002 | -1.2555
-13.5 | -0.1613 | 0.13426 | -0.1044 | -1.2014
-13 | -0.1433 | 0.1268 | -0.1085 | -1.1301
-12.5 | -0.1208 | 0.12099 | -0.1125 | -0.99843
-12 | -0.1033 | 0.11385 | -0.1164 | -0.90733
-11.5 | -0.0809 | 0.10821 | -0.1201 | -0.74762
-11 | -0.0666 | 0.10089 | -0.1237 | -0.66012
-10.5 | -0.0519 | 0.09411 | -0.1272 | -0.55148
-10 | -0.0443 | 0.08645 | -0.1305 | -0.51243
-9.5 | -0.0288 | 0.08067 | -0.1333 | -0.35701
-9 | -0.0174 | 0.07447 | -0.1362 | -0.23365
-8.5 | -0.0112 | 0.06798 | -0.139 | -0.16475
-8 | 0.0016 | 0.06301 | -0.141 | 0.025393
-7.5 | -0.0018 | 0.05717 | -0.1427 | -0.031485
-7 | -0.0146 | 0.05089 | -0.1446 | -0.28689
-6.5 | -0.0059 | 0.04343 | -0.1491 | -0.13585
-5.5 | 0.0401 | 0.02812 | -0.1539 | 1.426
-5 | 0.0665 | 0.01969 | -0.1526 | 3.3773
-4.5 | 0.0743 | 0.00821 | -0.1473 | 9.0499
-4 | 0.1355 | 0.00592 | -0.1454 | 22.8885
-3.5 | 0.2027 | 0.00498 | -0.1442 | 40.7028
-3 | 0.272 | 0.00466 | -0.1437 | 58.3691
-2.5 | 0.3417 | 0.00447 | -0.1437 | 76.443
-2 | 0.4109 | 0.00435 | -0.1441 | 94.4598
-1.5 | 0.4788 | 0.00425 | -0.1444 | 112.6588
-0.5 | 0.6139 | 0.00411 | -0.1456 | 149.3674
0 | 0.6806 | 0.00408 | -0.1461 | 166.8137
0.5 | 0.7475 | 0.00406 | -0.1468 | 184.1133
1.5 | 0.8757 | 0.00402 | -0.147 | 217.8358
2 | 0.9175 | 0.00464 | -0.1426 | 197.7371
2.5 | 0.931 | 0.00561 | -0.1322 | 165.9537
3 | 0.9207 | 0.00651 | -0.1173 | 141.4286
3.5 | 0.9381 | 0.00687 | -0.1082 | 136.5502
4 | 0.9585 | 0.00791 | -0.0998 | 121.1757
4.5 | 0.9859 | 0.00883 | -0.0927 | 111.6535
5 | 1.0723 | 0.01037 | -0.0991 | 103.4041
6 | 1.1525 | 0.01216 | -0.0893 | 94.778
6.5 | 1.1988 | 0.01312 | -0.0856 | 91.372
7 | 1.2455 | 0.01414 | -0.0817 | 88.0835
7.5 | 1.291 | 0.0153 | -0.0775 | 84.3791
8 | 1.3368 | 0.01654 | -0.0731 | 80.8222
8.5 | 1.3813 | 0.01791 | -0.0682 | 77.1245
9 | 1.4186 | 0.01973 | -0.062 | 71.9007
9.5 | 1.4311 | 0.02276 | -0.0525 | 62.8779
10 | 1.4129 | 0.02692 | -0.0395 | 52.4851
10.5 | 1.3953 | 0.03255 | -0.0287 | 42.8664
11 | 1.3683 | 0.04047 | -0.0207 | 33.8102
11.5 | 1.3294 | 0.05013 | -0.0152 | 26.5191
12 | 1.2881 | 0.06098 | -0.0129 | 21.1233
12.5 | 1.2465 | 0.07341 | -0.0142 | 16.98
13 | 1.2054 | 0.08767 | -0.0194 | 13.7493
13.5 | 1.1703 | 0.10321 | -0.028 | 11.339
14 | 1.1435 | 0.11952 | -0.0388 | 9.5674
14.5 | 1.1242 | 0.13615 | -0.0498 | 8.2571

## 129. Re 16M Mach 0.00 (1)
BIGFOIL.COM POLAR EXPORT
NACA67-710 a=0.6
NACA67-710 a=0.6 |  |  |  | Cl Max: | 1.365 | at alpha= | 8.5 | deg
JavaFoil+Calcfoil stall+Eppler ext transition |  |  |  | L/D Max: | 139.988 | at alpha= | 4 | deg
Re: | 16000000 |  |  | Cd Min: | 0.00498 | at alpha= | 1 | deg
Mach: | 0 |  |  | Cl=0 at alpha= | -4.8421 | deg
|  |  |  | @ Cl=0.1, Cd= | 0.0053125
|  |  |  | @ Cl=0.4, Cd= | 0.0052808
|  |  |  | @ Cl=0.6, Cd= | 0.0053259
alpha (deg) | Cl | Cd | Cm | Cl/Cd
-17 | -0.256 | 0.12476 | -0.043 | -2.051
-16.5 | -0.268 | 0.11806 | -0.043 | -2.27
-16 | -0.28 | 0.11308 | -0.044 | -2.479
-15.5 | -0.293 | 0.10833 | -0.044 | -2.701
-15 | -0.305 | 0.10233 | -0.045 | -2.979
-14.5 | -0.315 | 0.09755 | -0.044 | -3.225
-14 | -0.322 | 0.0929 | -0.045 | -3.468
-13.5 | -0.328 | 0.0881 | -0.045 | -3.729
-13 | -0.333 | 0.08372 | -0.045 | -3.983
-12.5 | -0.337 | 0.07818 | -0.047 | -4.312
-12 | -0.338 | 0.07444 | -0.046 | -4.543
-11.5 | -0.337 | 0.07087 | -0.046 | -4.755
-11 | -0.333 | 0.06805 | -0.046 | -4.895
-10.5 | -0.326 | 0.06471 | -0.046 | -5.04
-10 | -0.316 | 0.06071 | -0.046 | -5.204
-9.5 | -0.303 | 0.05617 | -0.049 | -5.386
-9 | -0.285 | 0.05402 | -0.048 | -5.266
-8.5 | -0.264 | 0.04901 | -0.052 | -5.383
-8 | -0.239 | 0.04549 | -0.054 | -5.25
-7.5 | -0.211 | 0.04079 | -0.06 | -5.169
-7 | -0.218 | 0.00606 | -0.1 | -35.913
-6.5 | -0.173 | 0.00594 | -0.101 | -29.068
-6 | -0.124 | 0.00575 | -0.102 | -21.582
-5.5 | -0.072 | 0.00563 | -0.103 | -12.835
-5 | -0.018 | 0.0055 | -0.103 | -3.256
-4.5 | 0.039 | 0.00542 | -0.104 | 7.11
-4 | 0.096 | 0.00532 | -0.105 | 18.124
-3.5 | 0.155 | 0.00521 | -0.106 | 29.792
-3 | 0.215 | 0.00514 | -0.107 | 41.756
-2.5 | 0.274 | 0.00519 | -0.107 | 52.843
-2 | 0.334 | 0.00515 | -0.108 | 64.911
-1.5 | 0.394 | 0.00527 | -0.109 | 74.919
-1 | 0.455 | 0.00538 | -0.11 | 84.498
-0.5 | 0.516 | 0.00531 | -0.111 | 97.241
0 | 0.574 | 0.00537 | -0.111 | 106.868
0.5 | 0.633 | 0.00527 | -0.112 | 120.197
1 | 0.692 | 0.00498 | -0.113 | 139.048
1.5 | 0.75 | 0.00623 | -0.114 | 120.473
2 | 0.809 | 0.00642 | -0.114 | 125.985
2.5 | 0.867 | 0.00663 | -0.115 | 130.749
3 | 0.921 | 0.00686 | -0.116 | 134.232
3.5 | 0.977 | 0.00723 | -0.117 | 135.156
4 | 1.032 | 0.00737 | -0.117 | 139.988
4.5 | 1.085 | 0.00825 | -0.118 | 131.53
5 | 1.137 | 0.00859 | -0.119 | 132.283
5.5 | 1.185 | 0.00892 | -0.12 | 132.86
6 | 1.23 | 0.00935 | -0.12 | 131.494
6.5 | 1.271 | 0.00977 | -0.121 | 130.03
7 | 1.308 | 0.01025 | -0.122 | 127.609
7.5 | 1.338 | 0.01074 | -0.123 | 124.573
8 | 1.356 | 0.01125 | -0.123 | 120.481
8.5 | 1.365 | 0.01178 | -0.124 | 115.829
9 | 1.365 | 0.01235 | -0.125 | 110.53
9.5 | 1.355 | 0.01295 | -0.126 | 104.629
10 | 1.337 | 0.01364 | -0.126 | 97.982
10.5 | 1.309 | 0.01436 | -0.127 | 91.176
11 | 1.274 | 0.01508 | -0.128 | 84.469
11.5 | 1.232 | 0.01586 | -0.128 | 77.65
12 | 1.184 | 0.01702 | -0.129 | 69.545
12.5 | 1.132 | 0.018 | -0.129 | 62.864
13 | 1.076 | 0.01914 | -0.13 | 56.248
13.5 | 1.021 | 0.01975 | -0.131 | 51.721

## 130. Re 16M Mach 0.00 (2)
BIGFOIL.COM POLAR EXPORT
NACA67-710 a=0.6
NACA67-710 a=0.6 |  |  |  | Cl Max: | 1.8703 | at alpha= | 19 | deg
XFOIL ncrit=9 |  |  |  | L/D Max: | 154.519 | at alpha= | 0.5 | deg
Re: | 16000000 |  |  | Cd Min: | 0.05142 | at alpha= | 20 | deg
Mach: | 0 |  |  | Cl=0 at alpha= | -5.0132 | deg
|  |  |  | @ Cl=0.1, Cd= | 0.0045887
|  |  |  | @ Cl=0.4, Cd= | 0.0040702
|  |  |  | @ Cl=0.6, Cd= | 0.0040222
alpha (deg) | Cl | Cd | Cm | Cl/Cd
-17.5 | -1.0955 | 0.03422 | -0.1337 | -32.0134
-17 | -1.1648 | 0.02636 | -0.1241 | -44.1882
-16.5 | -1.1524 | 0.02288 | -0.1209 | -50.3671
-16 | -1.1325 | 0.01967 | -0.1181 | -57.575
-15.5 | -1.0978 | 0.01768 | -0.1164 | -62.0928
-15 | -1.0578 | 0.01612 | -0.1151 | -65.6203
-14.5 | -1.0142 | 0.01482 | -0.1142 | -68.4345
-14 | -0.9685 | 0.01369 | -0.1135 | -70.7451
-13.5 | -0.921 | 0.01269 | -0.1129 | -72.5768
-13 | -0.8715 | 0.01186 | -0.1125 | -73.4823
-12.5 | -0.8214 | 0.01103 | -0.1123 | -74.4696
-12 | -0.77 | 0.01032 | -0.1121 | -74.6124
-11.5 | -0.7192 | 0.00945 | -0.1119 | -76.1058
-11 | -0.6673 | 0.00871 | -0.1118 | -76.6131
-10.5 | -0.6137 | 0.00819 | -0.1119 | -74.9328
-10 | -0.5591 | 0.00776 | -0.1121 | -72.049
-9.5 | -0.504 | 0.00738 | -0.1124 | -68.2927
-9 | -0.4487 | 0.00701 | -0.1128 | -64.0086
-8.5 | -0.3932 | 0.00668 | -0.1131 | -58.8623
-8 | -0.3375 | 0.00636 | -0.1135 | -53.066
-7.5 | -0.2815 | 0.00602 | -0.1139 | -46.7608
-7 | -0.2259 | 0.00562 | -0.1143 | -40.1957
-6.5 | -0.1693 | 0.00541 | -0.1148 | -31.2939
-6 | -0.1125 | 0.00523 | -0.1154 | -21.5105
-5 | 0.0015 | 0.0049 | -0.1166 | 0.30612
-4 | 0.1154 | 0.00454 | -0.1178 | 25.4185
-3.5 | 0.172 | 0.00436 | -0.1183 | 39.4495
-3 | 0.2292 | 0.00427 | -0.119 | 53.6768
-2 | 0.3431 | 0.00417 | -0.1203 | 82.2782
-1.5 | 0.4001 | 0.00407 | -0.1209 | 98.3047
-1 | 0.457 | 0.00404 | -0.1215 | 113.1188
-0.5 | 0.5135 | 0.004 | -0.1221 | 128.375
0 | 0.5701 | 0.00399 | -0.1227 | 142.8822
0.5 | 0.6258 | 0.00405 | -0.1232 | 154.5185
1 | 0.6743 | 0.00448 | -0.1223 | 150.5134
2 | 0.7664 | 0.0053 | -0.1196 | 144.6038
3 | 0.8468 | 0.0056 | -0.1149 | 151.2143
3.5 | 0.8895 | 0.00591 | -0.1128 | 150.5076
4 | 0.9326 | 0.00631 | -0.1107 | 147.7971
4.5 | 0.9697 | 0.00683 | -0.1074 | 141.9766
5 | 0.9991 | 0.00721 | -0.1023 | 138.5714
5.5 | 1.0341 | 0.00757 | -0.0985 | 136.605
6 | 1.0691 | 0.00792 | -0.0948 | 134.9874
6.5 | 1.127 | 0.00839 | -0.0966 | 134.3266
7 | 1.1657 | 0.00887 | -0.094 | 131.4205
7.5 | 1.2034 | 0.00939 | -0.0913 | 128.1576
8 | 1.242 | 0.0099 | -0.0888 | 125.4545
8.5 | 1.28 | 0.01048 | -0.0864 | 122.1374
9 | 1.3163 | 0.01113 | -0.0837 | 118.2659
9.5 | 1.3523 | 0.01185 | -0.0811 | 114.1181
10 | 1.3886 | 0.01257 | -0.0786 | 110.4694
10.5 | 1.4251 | 0.01329 | -0.0763 | 107.231
11 | 1.4566 | 0.01431 | -0.0732 | 101.789
11.5 | 1.491 | 0.01518 | -0.0708 | 98.2213
12 | 1.5242 | 0.01612 | -0.0683 | 94.5533
12.5 | 1.5581 | 0.01706 | -0.066 | 91.3306
13 | 1.5879 | 0.01823 | -0.0631 | 87.1037
13.5 | 1.62 | 0.0193 | -0.0608 | 83.9378
14.5 | 1.6771 | 0.02195 | -0.0556 | 76.4055
15 | 1.7054 | 0.02338 | -0.0532 | 72.9427
15.5 | 1.7311 | 0.02498 | -0.0506 | 69.2994
16 | 1.757 | 0.0266 | -0.0483 | 66.0526
16.5 | 1.7816 | 0.02841 | -0.0459 | 62.7103
17 | 1.8021 | 0.03056 | -0.0433 | 58.9692
17.5 | 1.8193 | 0.03306 | -0.0406 | 55.0302
18 | 1.837 | 0.0356 | -0.0384 | 51.6011
18.5 | 1.8563 | 0.0381 | -0.0365 | 48.7218
19 | 1.8703 | 0.04118 | -0.0344 | 45.4177
20 | 1.8624 | 0.05142 | -0.0293 | 36.2194

## 131. Re 16M Mach 0.10 (1)
BIGFOIL.COM POLAR EXPORT
NACA67-710 a=0.6
NACA67-710 a=0.6 |  |  |  | Cl Max: | 1.364 | at alpha= | 8.5 | deg
JavaFoil+Calcfoil stall+Eppler ext transition |  |  |  | L/D Max: | 139.827 | at alpha= | 4 | deg
Re: | 16000000 |  |  | Cd Min: | 0.00499 | at alpha= | 1 | deg
Mach: | 0.1 |  |  | Cl=0 at alpha= | -4.8421 | deg
|  |  |  | @ Cl=0.1, Cd= | 0.0053149
|  |  |  | @ Cl=0.4, Cd= | 0.0053033
|  |  |  | @ Cl=0.6, Cd= | 0.005371
alpha (deg) | Cl | Cd | Cm | Cl/Cd
-16.5 | -0.23 | 0.11989 | -0.044 | -1.914
-16 | -0.243 | 0.11316 | -0.044 | -2.151
-15.5 | -0.258 | 0.1082 | -0.044 | -2.381
-15 | -0.272 | 0.10201 | -0.045 | -2.665
-14.5 | -0.284 | 0.09836 | -0.045 | -2.887
-14 | -0.294 | 0.09344 | -0.045 | -3.144
-13.5 | -0.303 | 0.08847 | -0.045 | -3.421
-13 | -0.31 | 0.08287 | -0.047 | -3.746
-12.5 | -0.316 | 0.07821 | -0.047 | -4.045
-12 | -0.32 | 0.07459 | -0.047 | -4.291
-11.5 | -0.322 | 0.07087 | -0.047 | -4.537
-11 | -0.32 | 0.06731 | -0.047 | -4.758
-10.5 | -0.316 | 0.06443 | -0.046 | -4.897
-10 | -0.308 | 0.06089 | -0.047 | -5.051
-9.5 | -0.296 | 0.05624 | -0.049 | -5.264
-9 | -0.28 | 0.05455 | -0.047 | -5.129
-8.5 | -0.26 | 0.04946 | -0.051 | -5.266
-8 | -0.237 | 0.04601 | -0.054 | -5.14
-7.5 | -0.209 | 0.04177 | -0.058 | -5.004
-7 | -0.181 | 0.0331 | -0.07 | -5.455
-6.5 | -0.172 | 0.00592 | -0.101 | -29.156
-6 | -0.124 | 0.00576 | -0.102 | -21.552
-5.5 | -0.072 | 0.00565 | -0.103 | -12.829
-5 | -0.018 | 0.00553 | -0.104 | -3.246
-4.5 | 0.039 | 0.0054 | -0.105 | 7.171
-4 | 0.097 | 0.00532 | -0.105 | 18.197
-3.5 | 0.156 | 0.00522 | -0.106 | 29.842
-3 | 0.216 | 0.00515 | -0.107 | 41.813
-2.5 | 0.276 | 0.00521 | -0.108 | 52.937
-2 | 0.336 | 0.00517 | -0.109 | 65.017
-1.5 | 0.396 | 0.0053 | -0.109 | 74.853
-1 | 0.457 | 0.00535 | -0.11 | 85.381
-0.5 | 0.519 | 0.00531 | -0.111 | 97.73
0 | 0.577 | 0.00541 | -0.112 | 106.744
0.5 | 0.636 | 0.00531 | -0.113 | 119.897
1 | 0.695 | 0.00499 | -0.113 | 139.226
1.5 | 0.754 | 0.00624 | -0.114 | 120.865
2 | 0.813 | 0.00643 | -0.115 | 126.322
2.5 | 0.871 | 0.00664 | -0.116 | 131.142
3 | 0.925 | 0.00691 | -0.116 | 133.922
3.5 | 0.981 | 0.00727 | -0.117 | 134.982
4 | 1.037 | 0.00741 | -0.118 | 139.827
4.5 | 1.09 | 0.00829 | -0.119 | 131.458
5 | 1.142 | 0.00865 | -0.119 | 132.008
5.5 | 1.19 | 0.00898 | -0.12 | 132.548
6 | 1.235 | 0.00942 | -0.121 | 131.062
6.5 | 1.276 | 0.00985 | -0.122 | 129.555
7 | 1.312 | 0.01035 | -0.122 | 126.748
7.5 | 1.341 | 0.01083 | -0.123 | 123.826
8 | 1.357 | 0.01137 | -0.124 | 119.389
8.5 | 1.364 | 0.0119 | -0.125 | 114.63
9 | 1.361 | 0.0125 | -0.125 | 108.886
9.5 | 1.348 | 0.01312 | -0.126 | 102.746
10 | 1.324 | 0.01397 | -0.127 | 94.805
10.5 | 1.292 | 0.01455 | -0.127 | 88.774
11 | 1.251 | 0.01532 | -0.128 | 81.635
11.5 | 1.203 | 0.01617 | -0.129 | 74.394
12 | 1.147 | 0.01746 | -0.129 | 65.701
12.5 | 1.089 | 0.01843 | -0.13 | 59.087
13 | 1.027 | 0.01963 | -0.13 | 52.313
13.5 | 0.962 | 0.02144 | -0.13 | 44.871

## 132. Re 16M Mach 0.10 (2)
BIGFOIL.COM POLAR EXPORT
NACA67-710 a=0.6
NACA67-710 a=0.6 |  |  |  | Cl Max: | 1.8594 | at alpha= | 19 | deg
XFOIL ncrit=9 |  |  |  | L/D Max: | 156.278 | at alpha= | 0.5 | deg
Re: | 16000000 |  |  | Cd Min: | 0.05676 | at alpha= | 20 | deg
Mach: | 0.1 |  |  | Cl=0 at alpha= | -5.0104 | deg
|  |  |  | @ Cl=0.1, Cd= | 0.0046214
|  |  |  | @ Cl=0.4, Cd= | 0.0040745
|  |  |  | @ Cl=0.6, Cd= | 0.0040088
alpha (deg) | Cl | Cd | Cm | Cl/Cd
-15 | -1.0353 | 0.0212 | -0.1231 | -48.8349
-14.5 | -1.0105 | 0.01777 | -0.1204 | -56.8655
-14 | -0.9716 | 0.01573 | -0.1187 | -61.7673
-13.5 | -0.9275 | 0.01416 | -0.1174 | -65.5014
-13 | -0.8794 | 0.01299 | -0.1165 | -67.6982
-12.5 | -0.8299 | 0.01189 | -0.1157 | -69.7981
-12 | -0.7785 | 0.011 | -0.1152 | -70.7727
-11.5 | -0.7262 | 0.01019 | -0.1148 | -71.2659
-11 | -0.6742 | 0.00928 | -0.1144 | -72.6509
-10.5 | -0.6211 | 0.0085 | -0.1141 | -73.0706
-10 | -0.5659 | 0.00798 | -0.1141 | -70.9148
-9.5 | -0.51 | 0.00755 | -0.1142 | -67.5497
-9 | -0.454 | 0.00716 | -0.1144 | -63.4078
-8.5 | -0.3977 | 0.0068 | -0.1146 | -58.4853
-7 | -0.2283 | 0.00569 | -0.1154 | -40.123
-6.5 | -0.1713 | 0.00545 | -0.1159 | -31.4312
-5 | 0.0012 | 0.00492 | -0.1175 | 0.2439
-4.5 | 0.0587 | 0.00478 | -0.1181 | 12.2803
-4 | 0.116 | 0.00456 | -0.1186 | 25.4386
-3.5 | 0.173 | 0.00437 | -0.1191 | 39.5881
-2 | 0.3453 | 0.00417 | -0.121 | 82.8058
-1.5 | 0.4026 | 0.00407 | -0.1216 | 98.9189
-1 | 0.4598 | 0.00404 | -0.1223 | 113.8119
-0.5 | 0.5167 | 0.004 | -0.1229 | 129.175
0 | 0.5736 | 0.00399 | -0.1235 | 143.7594
0.5 | 0.6298 | 0.00403 | -0.124 | 156.2779
1 | 0.6789 | 0.00444 | -0.1231 | 152.9054
2 | 0.7711 | 0.00527 | -0.1204 | 146.3188
2.5 | 0.8084 | 0.00598 | -0.1172 | 135.1839
3 | 0.8508 | 0.00561 | -0.1153 | 151.6578
3.5 | 0.8928 | 0.00594 | -0.113 | 150.303
4 | 0.9356 | 0.00633 | -0.1108 | 147.8041
4.5 | 0.9691 | 0.00685 | -0.1066 | 141.4745
5 | 0.9984 | 0.00726 | -0.1014 | 137.5207
5.5 | 1.0336 | 0.00762 | -0.0976 | 135.643
6 | 1.0729 | 0.008 | -0.0948 | 134.1125
6.5 | 1.1352 | 0.00849 | -0.0974 | 133.7102
8 | 1.2447 | 0.01004 | -0.0881 | 123.9741
8.5 | 1.2824 | 0.01064 | -0.0855 | 120.5263
9 | 1.3197 | 0.01131 | -0.0829 | 116.6844
9.5 | 1.3552 | 0.01207 | -0.0801 | 112.2784
10 | 1.3912 | 0.01285 | -0.0774 | 108.2646
10.5 | 1.4293 | 0.01353 | -0.0752 | 105.6393
11 | 1.4598 | 0.01463 | -0.0719 | 99.7813
11.5 | 1.4948 | 0.01553 | -0.0694 | 96.2524
12 | 1.5283 | 0.0165 | -0.0668 | 92.6242
12.5 | 1.5615 | 0.01752 | -0.0642 | 89.1267
13 | 1.5924 | 0.01869 | -0.0614 | 85.2006
13.5 | 1.6236 | 0.01988 | -0.0589 | 81.67
14 | 1.6552 | 0.02107 | -0.0565 | 78.5572
14.5 | 1.6815 | 0.02264 | -0.0535 | 74.2712
15 | 1.7081 | 0.02425 | -0.0507 | 70.4371
15.5 | 1.7349 | 0.02588 | -0.0481 | 67.0363
16 | 1.7607 | 0.02762 | -0.0457 | 63.7473
16.5 | 1.7826 | 0.02973 | -0.043 | 59.9596
17 | 1.8027 | 0.03204 | -0.0403 | 56.264
17.5 | 1.8197 | 0.03473 | -0.0376 | 52.3956
19 | 1.8594 | 0.04447 | -0.0306 | 41.8125
19.5 | 1.8403 | 0.05134 | -0.0274 | 35.8453
20 | 1.8392 | 0.05676 | -0.0259 | 32.4031

## 133. Re 16M Mach 0.25 (1)
BIGFOIL.COM POLAR EXPORT
NACA67-710 a=0.6
NACA67-710 a=0.6 |  |  |  | Cl Max: | 1.359 | at alpha= | 8 | deg
JavaFoil+Calcfoil stall+Eppler ext transition |  |  |  | L/D Max: | 140.93 | at alpha= | 3.5 | deg
Re: | 16000000 |  |  | Cd Min: | 0.00499 | at alpha= | -2.5 | deg
Mach: | 0.25 |  |  | Cl=0 at alpha= | -4.8421 | deg
|  |  |  | @ Cl=0.1, Cd= | 0.005369
|  |  |  | @ Cl=0.4, Cd= | 0.0053274
|  |  |  | @ Cl=0.6, Cd= | 0.07142
alpha (deg) | Cl | Cd | Cm | Cl/Cd
-14.5 | -0.056 | 0.10084 | -0.046 | -0.553
-14 | -0.053 | 0.09526 | -0.046 | -0.555
-13.5 | -0.05 | 0.08955 | -0.047 | -0.558
-13 | -0.047 | 0.08568 | -0.047 | -0.55
-12.5 | -0.103 | 0.08058 | -0.048 | -1.279
-12 | -0.146 | 0.07616 | -0.048 | -1.913
-11.5 | -0.177 | 0.07105 | -0.049 | -2.491
-11 | -0.202 | 0.06729 | -0.049 | -2.998
-10.5 | -0.22 | 0.06511 | -0.048 | -3.384
-10 | -0.233 | 0.06083 | -0.049 | -3.834
-9.5 | -0.24 | 0.05735 | -0.05 | -4.176
-9 | -0.239 | 0.05522 | -0.049 | -4.325
-8.5 | -0.231 | 0.05208 | -0.049 | -4.444
-8 | -0.218 | 0.04788 | -0.051 | -4.543
-7.5 | -0.197 | 0.04499 | -0.052 | -4.373
-7 | -0.17 | 0.04158 | -0.056 | -4.092
-6.5 | -0.139 | 0.03724 | -0.062 | -3.72
-6 | -0.124 | 0.00585 | -0.105 | -21.165
-5.5 | -0.073 | 0.00572 | -0.106 | -12.748
-5 | -0.018 | 0.00559 | -0.107 | -3.26
-4.5 | 0.039 | 0.0055 | -0.108 | 7.169
-4 | 0.099 | 0.00537 | -0.108 | 18.433
-3.5 | 0.16 | 0.00531 | -0.109 | 30.023
-3 | 0.221 | 0.00524 | -0.11 | 42.157
-2.5 | 0.283 | 0.00499 | -0.111 | 56.711
-2 | 0.345 | 0.00515 | -0.112 | 66.991
-1.5 | 0.407 | 0.00535 | -0.112 | 76.139
-1 | 0.469 | 0.00539 | -0.113 | 87.107
-0.5 | 0.533 | 0.00533 | -0.114 | 99.918
0 | 0.593 | 0.00543 | -0.115 | 109.091
0.5 | 0.653 | 0.00519 | -0.116 | 125.818
1 | 0.714 | 0.00613 | -0.116 | 116.384
1.5 | 0.774 | 0.00636 | -0.117 | 121.765
2 | 0.834 | 0.00657 | -0.118 | 126.99
2.5 | 0.894 | 0.00679 | -0.119 | 131.716
3 | 0.949 | 0.00708 | -0.119 | 134.135
3.5 | 1.007 | 0.00714 | -0.12 | 140.93
4 | 1.063 | 0.00768 | -0.121 | 138.545
4.5 | 1.118 | 0.00859 | -0.122 | 130.166
5 | 1.17 | 0.00891 | -0.123 | 131.284
5.5 | 1.218 | 0.00935 | -0.123 | 130.2
6 | 1.262 | 0.00984 | -0.124 | 128.208
6.5 | 1.3 | 0.01037 | -0.125 | 125.412
7 | 1.333 | 0.01087 | -0.126 | 122.565
7.5 | 1.355 | 0.01144 | -0.126 | 118.382
8 | 1.359 | 0.01224 | -0.127 | 111.016
8.5 | 1.349 | 0.0127 | -0.128 | 106.201
9 | 1.323 | 0.01337 | -0.129 | 98.919
9.5 | 1.28 | 0.01418 | -0.129 | 90.203
10 | 1.219 | 0.01519 | -0.13 | 80.223
10.5 | 1.142 | 0.016 | -0.131 | 71.373
11 | 1.05 | 0.01707 | -0.131 | 61.511
11.5 | 0.945 | 0.01798 | -0.132 | 52.579
12 | 0.83 | 0.01918 | -0.132 | 43.277
12.5 | 0.702 | 0.02204 | -0.132 | 31.862
13 | 0.497 | 0.07142 | -0.097 | 6.958

## 134. Re 16M Mach 0.25 (2)
BIGFOIL.COM POLAR EXPORT
NACA67-710 a=0.6
NACA67-710 a=0.6 |  |  |  | Cl Max: | 1.7372 | at alpha= | 16 | deg
XFOIL ncrit=9 |  |  |  | L/D Max: | 162.015 | at alpha= | 0.5 | deg
Re: | 16000000 |  |  | Cd Min: | 0.12397 | at alpha= | 20 | deg
Mach: | 0.25 |  |  | Cl=0 at alpha= | -4.9925 | deg
|  |  |  | @ Cl=0.1, Cd= | 0.004731
|  |  |  | @ Cl=0.4, Cd= | 0.0041077
|  |  |  | @ Cl=0.6, Cd= | 0.0040024
alpha (deg) | Cl | Cd | Cm | Cl/Cd
-13.5 | -0.2322 | 0.11699 | -0.0946 | -1.9848
-13 | -0.205 | 0.11362 | -0.0975 | -1.8043
-12.5 | -0.1998 | 0.1053 | -0.1014 | -1.8974
-12 | -0.1774 | 0.1011 | -0.1042 | -1.7547
-11.5 | -0.1672 | 0.09449 | -0.1075 | -1.7695
-11 | -0.2487 | 0.07315 | -0.1163 | -3.3999
-10.5 | -0.3599 | 0.05675 | -0.1232 | -6.3419
-10 | -0.5868 | 0.01238 | -0.1281 | -47.399
-9.5 | -0.5408 | 0.00958 | -0.1258 | -56.4509
-9 | -0.4832 | 0.00848 | -0.1245 | -56.9811
-8.5 | -0.4232 | 0.00781 | -0.1237 | -54.1869
-8 | -0.3626 | 0.00725 | -0.1231 | -50.0138
-6.5 | -0.1825 | 0.00574 | -0.122 | -31.7944
-6 | -0.122 | 0.00543 | -0.122 | -22.4678
-5.5 | -0.0613 | 0.00523 | -0.1222 | -11.7208
-5 | -0.0009 | 0.00506 | -0.1224 | -0.17787
-4.5 | 0.0595 | 0.00488 | -0.1228 | 12.1926
-4 | 0.1193 | 0.00466 | -0.1232 | 25.6009
-3.5 | 0.1785 | 0.00443 | -0.1235 | 40.2935
-3 | 0.2383 | 0.00429 | -0.124 | 55.5478
-2.5 | 0.2979 | 0.00423 | -0.1246 | 70.4255
-2 | 0.3571 | 0.00418 | -0.1252 | 85.4306
-1.5 | 0.4164 | 0.00408 | -0.1258 | 102.0588
-1 | 0.4756 | 0.00404 | -0.1264 | 117.7228
-0.5 | 0.5343 | 0.00401 | -0.127 | 133.2419
0 | 0.5929 | 0.004 | -0.1276 | 148.225
0.5 | 0.6513 | 0.00402 | -0.1282 | 162.0149
1.5 | 0.7505 | 0.00474 | -0.126 | 158.3333
2 | 0.796 | 0.0052 | -0.1241 | 153.0769
2.5 | 0.8302 | 0.006 | -0.1199 | 138.3667
3 | 0.8721 | 0.006 | -0.1174 | 145.35
3.5 | 0.9085 | 0.00607 | -0.1136 | 149.6705
4 | 0.9414 | 0.00646 | -0.1087 | 145.7276
4.5 | 0.9667 | 0.00705 | -0.1023 | 137.1206
5 | 0.9979 | 0.00757 | -0.0973 | 131.823
5.5 | 1.035 | 0.00798 | -0.0935 | 129.6992
6 | 1.1018 | 0.00851 | -0.0965 | 129.4712
7.5 | 1.2195 | 0.01026 | -0.0872 | 118.8596
8 | 1.2591 | 0.01093 | -0.0843 | 115.1967
8.5 | 1.2996 | 0.0116 | -0.0815 | 112.0345
9 | 1.3368 | 0.01245 | -0.0783 | 107.3735
9.5 | 1.3739 | 0.01335 | -0.0751 | 102.9139
10 | 1.4105 | 0.01432 | -0.0719 | 98.4986
10.5 | 1.4495 | 0.01518 | -0.0692 | 95.4875
11 | 1.4804 | 0.01649 | -0.0652 | 89.7756
11.5 | 1.5149 | 0.01767 | -0.0618 | 85.7329
12 | 1.5485 | 0.0189 | -0.0585 | 81.9312
12.5 | 1.5828 | 0.02018 | -0.0552 | 78.4341
13 | 1.611 | 0.02186 | -0.0513 | 73.6962
13.5 | 1.6423 | 0.02344 | -0.048 | 70.064
14 | 1.6716 | 0.02521 | -0.0445 | 66.307
14.5 | 1.694 | 0.02758 | -0.0404 | 61.4213
15 | 1.7137 | 0.03026 | -0.0364 | 56.6325
15.5 | 1.7281 | 0.03349 | -0.0322 | 51.6005
16 | 1.7372 | 0.03734 | -0.0281 | 46.5238
16.5 | 1.7322 | 0.04273 | -0.0238 | 40.5383
17 | 1.714 | 0.0498 | -0.0199 | 34.4177
17.5 | 1.6885 | 0.05833 | -0.0174 | 28.9474
18 | 1.659 | 0.06818 | -0.0168 | 24.3326
18.5 | 1.6207 | 0.08025 | -0.0185 | 20.1956
19 | 1.5784 | 0.09435 | -0.0231 | 16.7292
19.5 | 1.5435 | 0.10851 | -0.0296 | 14.2245
20 | 1.5075 | 0.12397 | -0.0382 | 12.1602

## 135. Re 16M Mach 0.50 (1)
BIGFOIL.COM POLAR EXPORT
NACA67-710 a=0.6
NACA67-710 a=0.6 |  |  |  | Cl Max: | 1.354 | at alpha= | 6 | deg
JavaFoil+Calcfoil stall+Eppler ext transition |  |  |  | L/D Max: | 135.079 | at alpha= | 3.5 | deg
Re: | 16000000 |  |  | Cd Min: | 0.00486 | at alpha= | -1.5 | deg
Mach: | 0.5 |  |  | Cl=0 at alpha= | -4.8636 | deg
|  |  |  | @ Cl=0.1, Cd= | 0.007344
|  |  |  | @ Cl=0.4, Cd= | 0.0049132
|  |  |  | @ Cl=0.6, Cd= | 0.0060506
alpha (deg) | Cl | Cd | Cm | Cl/Cd
-20 | -0.825 | 0.15169 | -0.055 | -5.441
-19.5 | -0.799 | 0.14404 | -0.056 | -5.545
-19 | -0.773 | 0.13583 | -0.057 | -5.689
-18.5 | -0.745 | 0.1316 | -0.056 | -5.663
-18 | -0.718 | 0.12603 | -0.056 | -5.7
-17.5 | -0.691 | 0.11858 | -0.057 | -5.831
-17 | -0.665 | 0.11157 | -0.058 | -5.962
-16.5 | -0.64 | 0.10311 | -0.06 | -6.207
-16 | -0.615 | 0.09582 | -0.062 | -6.414
-15.5 | -0.587 | 0.09119 | -0.063 | -6.441
-15 | -0.554 | 0.10265 | -0.055 | -5.397
-14.5 | -0.526 | 0.10578 | -0.053 | -4.971
-14 | -0.501 | 0.08985 | -0.057 | -5.571
-13.5 | -0.474 | 0.08401 | -0.058 | -5.637
-13 | -0.448 | 0.07698 | -0.061 | -5.816
-12.5 | -0.422 | 0.07079 | -0.064 | -5.956
-12 | -0.396 | 0.06423 | -0.067 | -6.169
-11.5 | -0.371 | 0.05762 | -0.071 | -6.44
-11 | -0.336 | 0.07432 | -0.054 | -4.515
-10.5 | -0.308 | 0.06679 | -0.055 | -4.618
-10 | -0.282 | 0.05988 | -0.058 | -4.707
-9.5 | -0.255 | 0.05492 | -0.061 | -4.645
-9 | -0.228 | 0.05137 | -0.062 | -4.438
-8.5 | -0.201 | 0.04741 | -0.065 | -4.242
-8 | -0.172 | 0.05034 | -0.056 | -3.42
-7.5 | -0.145 | 0.04934 | -0.054 | -2.933
-7 | -0.118 | 0.04485 | -0.057 | -2.623
-6.5 | -0.091 | 0.04132 | -0.059 | -2.191
-6 | -0.064 | 0.03749 | -0.065 | -1.695
-5.5 | -0.037 | 0.03208 | -0.076 | -1.142
-5 | -0.012 | 0.03574 | -0.06 | -0.344
-4.5 | 0.032 | 0.03283 | -0.064 | 0.984
-4 | 0.105 | 0.00547 | -0.121 | 19.218
-3.5 | 0.173 | 0.00534 | -0.122 | 32.44
-3 | 0.243 | 0.00523 | -0.123 | 46.381
-2.5 | 0.313 | 0.00505 | -0.124 | 61.941
-2 | 0.383 | 0.00493 | -0.125 | 77.793
-1.5 | 0.454 | 0.00486 | -0.125 | 93.409
-1 | 0.524 | 0.00576 | -0.126 | 90.975
-0.5 | 0.596 | 0.00603 | -0.127 | 98.771
0 | 0.66 | 0.00636 | -0.128 | 103.833
0.5 | 0.728 | 0.00657 | -0.129 | 110.848
1 | 0.795 | 0.00661 | -0.13 | 120.325
1.5 | 0.862 | 0.00691 | -0.13 | 124.683
2 | 0.929 | 0.0071 | -0.131 | 130.862
2.5 | 0.995 | 0.00746 | -0.132 | 133.421
3 | 1.055 | 0.00789 | -0.133 | 133.67
3.5 | 1.118 | 0.00828 | -0.134 | 135.079
4 | 1.179 | 0.00943 | -0.135 | 125.054
4.5 | 1.236 | 0.01005 | -0.136 | 122.95
5 | 1.289 | 0.01064 | -0.136 | 121.115
5.5 | 1.329 | 0.01133 | -0.137 | 117.326
6 | 1.354 | 0.01207 | -0.138 | 112.126
6.5 | 1.351 | 0.01293 | -0.139 | 104.547
7 | 1.291 | 0.01394 | -0.14 | 92.63
7.5 | 0.806 | 0.01507 | -0.141 | 53.461
8 | 0.836 | 0.01645 | -0.141 | 50.813
8.5 | 0.868 | 0.01646 | -0.142 | 52.7
9 | 0.898 | 0.01794 | -0.143 | 50.027
9.5 | 0.767 | 0.06286 | -0.076 | 12.198
10 | 0.959 | 0.01933 | -0.144 | 49.594
10.5 | 0.986 | 0.0214 | -0.145 | 46.094
11 | 0.845 | 0.07557 | -0.079 | 11.178

## 136. Re 16M Mach 0.50 (2)
BIGFOIL.COM POLAR EXPORT
NACA67-710 a=0.6
NACA67-710 a=0.6 |  |  |  | Cl Max: | 1.631 | at alpha= | 9 | deg
XFOIL ncrit=9 |  |  |  | L/D Max: | 202.793 | at alpha= | 1 | deg
Re: | 16000000 |  |  | Cd Min: | 0.12054 | at alpha= | -12.5 | deg
Mach: | 0.5 |  |  | Cl=0 at alpha= | -6.2947 | deg
|  |  |  | @ Cl=0.1, Cd= | 0.0065358
|  |  |  | @ Cl=0.4, Cd= | 0.004282
|  |  |  | @ Cl=0.6, Cd= | 0.0040503
alpha (deg) | Cl | Cd | Cm | Cl/Cd
-12.5 | -0.1209 | 0.12054 | -0.1129 | -1.003
-12 | -0.1043 | 0.11319 | -0.1169 | -0.92146
-11.5 | -0.0815 | 0.10766 | -0.1205 | -0.75701
-11 | -0.0689 | 0.10006 | -0.1242 | -0.68859
-10.5 | -0.0559 | 0.09305 | -0.1276 | -0.60075
-10 | -0.0471 | 0.08572 | -0.1309 | -0.54946
-9.5 | -0.0291 | 0.08027 | -0.1338 | -0.36253
-9 | -0.0114 | 0.07507 | -0.1364 | -0.15186
-8.5 | -0.0136 | 0.06746 | -0.1394 | -0.2016
-8 | -0.0045 | 0.06211 | -0.1415 | -0.072452
-7.5 | -0.013 | 0.05624 | -0.143 | -0.23115
-7 | -0.0208 | 0.04995 | -0.1453 | -0.41642
-6.5 | -0.0101 | 0.04252 | -0.1497 | -0.23754
-6 | 0.0145 | 0.03584 | -0.1526 | 0.40458
-5.5 | 0.0473 | 0.02953 | -0.1539 | 1.6018
-5 | 0.0564 | 0.01768 | -0.152 | 3.19
-4.5 | 0.0694 | 0.00736 | -0.1469 | 9.4293
-4 | 0.134 | 0.00562 | -0.1452 | 23.8434
-3.5 | 0.2021 | 0.00489 | -0.1441 | 41.3292
-3 | 0.2717 | 0.00454 | -0.1436 | 59.8458
-2.5 | 0.3415 | 0.00435 | -0.1437 | 78.5057
-2 | 0.4103 | 0.00427 | -0.144 | 96.089
-1.5 | 0.4789 | 0.00416 | -0.1445 | 115.1202
-1 | 0.5463 | 0.00409 | -0.1449 | 133.5697
-0.5 | 0.6139 | 0.00404 | -0.1456 | 151.9554
0 | 0.6809 | 0.004 | -0.1462 | 170.225
0.5 | 0.7474 | 0.00401 | -0.1468 | 186.384
1 | 0.8132 | 0.00401 | -0.1472 | 202.793
1.5 | 0.8675 | 0.00429 | -0.1454 | 202.2145
2 | 0.9087 | 0.0049 | -0.1408 | 185.449
2.5 | 0.9149 | 0.00581 | -0.1288 | 157.4699
3 | 0.9163 | 0.00676 | -0.1163 | 135.5473
3.5 | 0.9365 | 0.00707 | -0.108 | 132.4611
4.5 | 0.9903 | 0.00879 | -0.0936 | 112.6621
5 | 1.0611 | 0.01011 | -0.0964 | 104.9555
5.5 | 1.1152 | 0.01099 | -0.0945 | 101.4741
6 | 1.1621 | 0.01187 | -0.0909 | 97.9023
6.5 | 1.2099 | 0.01278 | -0.0873 | 94.6714
7 | 1.2556 | 0.01385 | -0.0833 | 90.657
7.5 | 1.3023 | 0.01497 | -0.0792 | 86.994
8 | 1.3491 | 0.01615 | -0.0748 | 83.5356
8.5 | 1.3933 | 0.01757 | -0.0699 | 79.2999
9 | 1.631 | 0.01532 | -0.0799 | 106.4621
9.5 | 1.6284 | 0.0194 | -0.0671 | 83.9381
10 | 1.6116 | 0.02614 | -0.0552 | 61.6526
10.5 | 1.5803 | 0.03329 | -0.0444 | 47.4707
11 | 1.5419 | 0.04142 | -0.0358 | 37.226
11.5 | 1.5042 | 0.05125 | -0.0307 | 29.3502
12 | 1.2911 | 0.06061 | -0.0128 | 21.3018
12.5 | 1.2495 | 0.07299 | -0.014 | 17.1188
13 | 1.2085 | 0.08717 | -0.0191 | 13.8637
13.5 | 1.1734 | 0.10264 | -0.0276 | 11.4322
14 | 1.1466 | 0.11889 | -0.0383 | 9.6442

## 137. Re 18M Mach 0.00 (1)
BIGFOIL.COM POLAR EXPORT
NACA67-710 a=0.6
NACA67-710 a=0.6 |  |  |  | Cl Max: | 1.365 | at alpha= | 8.5 | deg
JavaFoil+Calcfoil stall+Eppler ext transition |  |  |  | L/D Max: | 135.525 | at alpha= | 5.5 | deg
Re: | 18000000 |  |  | Cd Min: | 0.00519 | at alpha= | -3.5 | deg
Mach: | 0 |  |  | Cl=0 at alpha= | -4.8421 | deg
|  |  |  | @ Cl=0.1, Cd= | 0.0052366
|  |  |  | @ Cl=0.4, Cd= | 0.0054618
|  |  |  | @ Cl=0.6, Cd= | 0.0055049
alpha (deg) | Cl | Cd | Cm | Cl/Cd
-17 | -0.256 | 0.12413 | -0.043 | -2.062
-16.5 | -0.268 | 0.11825 | -0.043 | -2.266
-16 | -0.28 | 0.11321 | -0.044 | -2.476
-15.5 | -0.293 | 0.10842 | -0.044 | -2.699
-15 | -0.305 | 0.10129 | -0.045 | -3.01
-14.5 | -0.315 | 0.09828 | -0.044 | -3.202
-14 | -0.322 | 0.09198 | -0.045 | -3.503
-13.5 | -0.329 | 0.08798 | -0.045 | -3.734
-13 | -0.334 | 0.08353 | -0.046 | -3.993
-12.5 | -0.337 | 0.07803 | -0.047 | -4.322
-12 | -0.338 | 0.07424 | -0.047 | -4.557
-11.5 | -0.337 | 0.07054 | -0.047 | -4.778
-11 | -0.333 | 0.06776 | -0.046 | -4.916
-10.5 | -0.326 | 0.06431 | -0.046 | -5.072
-10 | -0.316 | 0.06035 | -0.047 | -5.235
-9.5 | -0.303 | 0.05571 | -0.049 | -5.432
-9 | -0.285 | 0.05369 | -0.048 | -5.3
-8.5 | -0.264 | 0.04878 | -0.052 | -5.411
-8 | -0.239 | 0.04506 | -0.055 | -5.305
-7.5 | -0.211 | 0.04015 | -0.061 | -5.26
-7 | -0.218 | 0.00598 | -0.1 | -36.388
-6.5 | -0.173 | 0.00584 | -0.101 | -29.545
-6 | -0.124 | 0.00569 | -0.102 | -21.803
-5.5 | -0.072 | 0.00557 | -0.103 | -12.973
-5 | -0.018 | 0.00546 | -0.103 | -3.283
-4.5 | 0.039 | 0.00536 | -0.104 | 7.2
-4 | 0.096 | 0.00524 | -0.105 | 18.405
-3.5 | 0.155 | 0.00519 | -0.106 | 29.871
-3 | 0.215 | 0.00536 | -0.107 | 40.05
-2.5 | 0.274 | 0.00527 | -0.107 | 52.031
-2 | 0.334 | 0.00532 | -0.108 | 62.855
-1.5 | 0.394 | 0.00545 | -0.109 | 72.346
-1 | 0.455 | 0.00557 | -0.11 | 81.566
-0.5 | 0.516 | 0.00538 | -0.111 | 95.862
0 | 0.574 | 0.00543 | -0.111 | 105.873
0.5 | 0.633 | 0.0056 | -0.112 | 113.104
1 | 0.692 | 0.00551 | -0.113 | 125.658
1.5 | 0.75 | 0.00636 | -0.114 | 118.063
2 | 0.809 | 0.0065 | -0.114 | 124.359
2.5 | 0.867 | 0.00676 | -0.115 | 128.286
3 | 0.921 | 0.00698 | -0.116 | 131.95
3.5 | 0.977 | 0.00733 | -0.117 | 133.262
4 | 1.032 | 0.00766 | -0.117 | 134.748
4.5 | 1.085 | 0.0081 | -0.118 | 134.079
5 | 1.137 | 0.00844 | -0.119 | 134.787
5.5 | 1.185 | 0.00875 | -0.12 | 135.525
6 | 1.23 | 0.00917 | -0.12 | 134.128
6.5 | 1.272 | 0.00959 | -0.121 | 132.532
7 | 1.309 | 0.01004 | -0.122 | 130.305
7.5 | 1.338 | 0.01053 | -0.123 | 127.06
8 | 1.356 | 0.01102 | -0.123 | 123.054
8.5 | 1.365 | 0.01154 | -0.124 | 118.313
9 | 1.365 | 0.01211 | -0.125 | 112.755
9.5 | 1.356 | 0.0127 | -0.126 | 106.755
10 | 1.337 | 0.01336 | -0.126 | 100.11
10.5 | 1.31 | 0.01407 | -0.127 | 93.069
11 | 1.274 | 0.01477 | -0.128 | 86.292
11.5 | 1.233 | 0.01554 | -0.128 | 79.298
12 | 1.185 | 0.01666 | -0.129 | 71.111
12.5 | 1.132 | 0.01759 | -0.129 | 64.364
13 | 1.077 | 0.01868 | -0.13 | 57.656
13.5 | 1.022 | 0.01938 | -0.131 | 52.726

## 138. Re 18M Mach 0.00 (2)
BIGFOIL.COM POLAR EXPORT
NACA67-710 a=0.6
NACA67-710 a=0.6 |  |  |  | Cl Max: | 1.882 | at alpha= | 20 | deg
XFOIL ncrit=9 |  |  |  | L/D Max: | 149.448 | at alpha= | 0.5 | deg
Re: | 18000000 |  |  | Cd Min: | 0.18818 | at alpha= | -19 | deg
Mach: | 0 |  |  | Cl=0 at alpha= | -5.007 | deg
|  |  |  | @ Cl=0.1, Cd= | 0.0045006
|  |  |  | @ Cl=0.4, Cd= | 0.00402
|  |  |  | @ Cl=0.6, Cd= | 0.0040924
alpha (deg) | Cl | Cd | Cm | Cl/Cd
-19 | -0.4042 | 0.18818 | -0.0478 | -2.1479
-17.5 | -1.1303 | 0.03206 | -0.1313 | -35.2558
-17 | -1.176 | 0.02534 | -0.1233 | -46.4088
-16.5 | -1.1592 | 0.02222 | -0.1203 | -52.1692
-16 | -1.1393 | 0.01895 | -0.1174 | -60.1214
-15.5 | -1.1045 | 0.01694 | -0.1157 | -65.2007
-15 | -1.0637 | 0.01543 | -0.1145 | -68.9371
-14.5 | -1.0194 | 0.01421 | -0.1136 | -71.7382
-14 | -0.9729 | 0.01315 | -0.1129 | -73.9848
-13.5 | -0.9247 | 0.01222 | -0.1124 | -75.671
-13 | -0.8748 | 0.01142 | -0.1121 | -76.6025
-12.5 | -0.8242 | 0.01065 | -0.1119 | -77.3897
-12 | -0.7725 | 0.00997 | -0.1118 | -77.4824
-11.5 | -0.7208 | 0.00924 | -0.1116 | -78.0087
-11 | -0.6687 | 0.00853 | -0.1116 | -78.3939
-10.5 | -0.6153 | 0.00795 | -0.1116 | -77.3962
-10 | -0.5606 | 0.00752 | -0.1119 | -74.5479
-9.5 | -0.5055 | 0.00715 | -0.1122 | -70.6993
-9 | -0.4501 | 0.0068 | -0.1125 | -66.1912
-8.5 | -0.3945 | 0.00649 | -0.1129 | -60.7858
-7 | -0.2266 | 0.0055 | -0.1141 | -41.2
-6.5 | -0.1702 | 0.00528 | -0.1147 | -32.2348
-6 | -0.1132 | 0.00509 | -0.1153 | -22.2397
-5 | 0.0008 | 0.00478 | -0.1165 | 0.16736
-4.5 | 0.058 | 0.00463 | -0.1171 | 12.527
-3.5 | 0.1716 | 0.00428 | -0.1182 | 40.0935
-1.5 | 0.3997 | 0.00402 | -0.1208 | 99.4279
-1 | 0.4565 | 0.00401 | -0.1214 | 113.8404
-0.5 | 0.513 | 0.00398 | -0.122 | 128.8945
0 | 0.5694 | 0.00399 | -0.1226 | 142.7068
0.5 | 0.6232 | 0.00417 | -0.1227 | 149.4484
1 | 0.6701 | 0.0047 | -0.1215 | 142.5745
1.5 | 0.7202 | 0.0049 | -0.121 | 146.9796
2 | 0.7624 | 0.00551 | -0.1189 | 138.3666
2.5 | 0.8036 | 0.00607 | -0.1166 | 132.3888
3 | 0.8491 | 0.00609 | -0.1152 | 139.4253
4.5 | 0.9734 | 0.00678 | -0.1082 | 143.5693
5 | 1.0064 | 0.00712 | -0.1039 | 141.3483
5.5 | 1.0401 | 0.00746 | -0.0998 | 139.4236
6 | 1.0758 | 0.0078 | -0.0962 | 137.9231
6.5 | 1.1253 | 0.0082 | -0.096 | 137.2317
8.5 | 1.2856 | 0.01024 | -0.0873 | 125.5469
9 | 1.3216 | 0.0109 | -0.0846 | 121.2477
9.5 | 1.3581 | 0.01159 | -0.082 | 117.1786
10 | 1.3937 | 0.01233 | -0.0794 | 113.0333
10.5 | 1.4316 | 0.01297 | -0.0773 | 110.3778
11 | 1.4628 | 0.01399 | -0.0742 | 104.5604
11.5 | 1.4976 | 0.01483 | -0.0718 | 100.9845
12 | 1.5323 | 0.01569 | -0.0695 | 97.6609
12.5 | 1.5652 | 0.01664 | -0.067 | 94.0625
13 | 1.596 | 0.01775 | -0.0643 | 89.9155
13.5 | 1.6284 | 0.01879 | -0.062 | 86.6631
14.5 | 1.6865 | 0.02134 | -0.0568 | 79.03
15 | 1.7141 | 0.02277 | -0.0542 | 75.2789
15.5 | 1.7402 | 0.02433 | -0.0516 | 71.5249
16 | 1.7672 | 0.02585 | -0.0494 | 68.3636
16.5 | 1.7908 | 0.02769 | -0.0469 | 64.6732
17 | 1.8118 | 0.02978 | -0.0442 | 60.8395
17.5 | 1.8302 | 0.03212 | -0.0416 | 56.9801
18 | 1.8364 | 0.03562 | -0.0382 | 51.5553
18.5 | 1.8666 | 0.03715 | -0.0372 | 50.245
19 | 1.8816 | 0.04009 | -0.0351 | 46.9344
20 | 1.882 | 0.04929 | -0.0302 | 38.1822

## 139. Re 18M Mach 0.10 (1)
BIGFOIL.COM POLAR EXPORT
NACA67-710 a=0.6
NACA67-710 a=0.6 |  |  |  | Cl Max: | 1.365 | at alpha= | 8.5 | deg
JavaFoil+Calcfoil stall+Eppler ext transition |  |  |  | L/D Max: | 135.612 | at alpha= | 1 | deg
Re: | 18000000 |  |  | Cd Min: | 0.00513 | at alpha= | 1 | deg
Mach: | 0.1 |  |  | Cl=0 at alpha= | -4.8421 | deg
|  |  |  | @ Cl=0.1, Cd= | 0.0052369
|  |  |  | @ Cl=0.4, Cd= | 0.0054385
|  |  |  | @ Cl=0.6, Cd= | 0.0054807
alpha (deg) | Cl | Cd | Cm | Cl/Cd
-16.5 | -0.23 | 0.11925 | -0.044 | -1.925
-16 | -0.243 | 0.11347 | -0.044 | -2.145
-15.5 | -0.258 | 0.10846 | -0.044 | -2.375
-15 | -0.272 | 0.10231 | -0.045 | -2.658
-14.5 | -0.284 | 0.09803 | -0.045 | -2.897
-14 | -0.294 | 0.09252 | -0.045 | -3.176
-13.5 | -0.303 | 0.08844 | -0.046 | -3.422
-13 | -0.311 | 0.08201 | -0.047 | -3.786
-12.5 | -0.316 | 0.07791 | -0.047 | -4.062
-12 | -0.32 | 0.07443 | -0.047 | -4.302
-11.5 | -0.322 | 0.07113 | -0.047 | -4.521
-11 | -0.32 | 0.06698 | -0.047 | -4.782
-10.5 | -0.316 | 0.06462 | -0.047 | -4.884
-10 | -0.308 | 0.06082 | -0.047 | -5.056
-9.5 | -0.296 | 0.05637 | -0.048 | -5.251
-9 | -0.28 | 0.05412 | -0.047 | -5.17
-8.5 | -0.261 | 0.04908 | -0.052 | -5.309
-8 | -0.236 | 0.04632 | -0.053 | -5.102
-7.5 | -0.209 | 0.04136 | -0.059 | -5.06
-7 | -0.217 | 0.00604 | -0.101 | -35.913
-6.5 | -0.172 | 0.00582 | -0.101 | -29.624
-6 | -0.124 | 0.00572 | -0.102 | -21.7
-5.5 | -0.072 | 0.00557 | -0.103 | -13.013
-5 | -0.018 | 0.00547 | -0.104 | -3.285
-4.5 | 0.039 | 0.00535 | -0.105 | 7.232
-4 | 0.097 | 0.00524 | -0.105 | 18.474
-3.5 | 0.156 | 0.00518 | -0.106 | 30.098
-3 | 0.216 | 0.00534 | -0.107 | 40.383
-2.5 | 0.276 | 0.00528 | -0.108 | 52.162
-2 | 0.336 | 0.0053 | -0.109 | 63.435
-1.5 | 0.396 | 0.00543 | -0.109 | 73.02
-1 | 0.457 | 0.00556 | -0.11 | 82.159
-0.5 | 0.519 | 0.00539 | -0.111 | 96.27
0 | 0.577 | 0.00543 | -0.112 | 106.358
0.5 | 0.636 | 0.00556 | -0.113 | 114.522
1 | 0.695 | 0.00513 | -0.113 | 135.612
1.5 | 0.754 | 0.00637 | -0.114 | 118.451
2 | 0.813 | 0.00652 | -0.115 | 124.698
2.5 | 0.871 | 0.00677 | -0.116 | 128.626
3 | 0.925 | 0.00702 | -0.116 | 131.809
3.5 | 0.982 | 0.00736 | -0.117 | 133.424
4 | 1.037 | 0.00771 | -0.118 | 134.555
4.5 | 1.091 | 0.00814 | -0.119 | 134.015
5 | 1.142 | 0.00849 | -0.119 | 134.509
5.5 | 1.191 | 0.00881 | -0.12 | 135.183
6 | 1.235 | 0.00925 | -0.121 | 133.555
6.5 | 1.276 | 0.00965 | -0.122 | 132.247
7 | 1.313 | 0.01016 | -0.123 | 129.153
7.5 | 1.341 | 0.01064 | -0.123 | 126.098
8 | 1.358 | 0.01114 | -0.124 | 121.91
8.5 | 1.365 | 0.01166 | -0.125 | 117.005
9 | 1.362 | 0.01224 | -0.125 | 111.239
9.5 | 1.348 | 0.01285 | -0.126 | 104.914
10 | 1.325 | 0.01368 | -0.127 | 96.825
10.5 | 1.293 | 0.01426 | -0.128 | 90.643
11 | 1.251 | 0.015 | -0.128 | 83.409
11.5 | 1.203 | 0.01581 | -0.129 | 76.103
12 | 1.148 | 0.01698 | -0.129 | 67.632
12.5 | 1.09 | 0.01802 | -0.13 | 60.475
13 | 1.028 | 0.01917 | -0.13 | 53.605
13.5 | 0.963 | 0.0208 | -0.131 | 46.31

## 140. Re 18M Mach 0.10 (2)
BIGFOIL.COM POLAR EXPORT
NACA67-710 a=0.6
NACA67-710 a=0.6 |  |  |  | Cl Max: | 1.8614 | at alpha= | 20 | deg
XFOIL ncrit=9 |  |  |  | L/D Max: | 151.157 | at alpha= | 0.5 | deg
Re: | 18000000 |  |  | Cd Min: | 0.05425 | at alpha= | 20 | deg
Mach: | 0.1 |  |  | Cl=0 at alpha= | -5.0035 | deg
|  |  |  | @ Cl=0.1, Cd= | 0.0045122
|  |  |  | @ Cl=0.4, Cd= | 0.0040227
|  |  |  | @ Cl=0.6, Cd= | 0.0040697
alpha (deg) | Cl | Cd | Cm | Cl/Cd
-15.5 | -1.0306 | 0.02731 | -0.1272 | -37.7371
-15 | -1.0426 | 0.02038 | -0.1225 | -51.158
-14.5 | -1.0173 | 0.017 | -0.1198 | -59.8412
-14 | -0.9774 | 0.01504 | -0.1181 | -64.9867
-13.5 | -0.9323 | 0.01356 | -0.1169 | -68.7537
-13 | -0.8837 | 0.01242 | -0.116 | -71.1514
-12.5 | -0.8334 | 0.01142 | -0.1153 | -72.9772
-12 | -0.7816 | 0.01058 | -0.1148 | -73.8752
-11.5 | -0.7287 | 0.00984 | -0.1145 | -74.0549
-11 | -0.6757 | 0.00907 | -0.1141 | -74.4983
-10.5 | -0.6225 | 0.00828 | -0.1139 | -75.1812
-10 | -0.5675 | 0.00773 | -0.1139 | -73.4153
-9.5 | -0.5116 | 0.00732 | -0.114 | -69.8907
-9 | -0.4554 | 0.00694 | -0.1142 | -65.6196
-8.5 | -0.399 | 0.0066 | -0.1144 | -60.4545
-8 | -0.3423 | 0.00626 | -0.1147 | -54.6805
-7 | -0.2291 | 0.00558 | -0.1153 | -41.0573
-6.5 | -0.1721 | 0.00532 | -0.1157 | -32.3496
-6 | -0.1146 | 0.00512 | -0.1162 | -22.3828
-5 | 0.0004 | 0.0048 | -0.1173 | 0.083333
-4.5 | 0.0582 | 0.00464 | -0.118 | 12.5431
-3.5 | 0.1727 | 0.00429 | -0.119 | 40.2564
-3 | 0.23 | 0.00422 | -0.1196 | 54.5024
-2.5 | 0.2874 | 0.00416 | -0.1203 | 69.0865
-1.5 | 0.4022 | 0.00402 | -0.1216 | 100.0498
-1 | 0.4593 | 0.00401 | -0.1222 | 114.5387
-0.5 | 0.5162 | 0.00398 | -0.1228 | 129.6985
0 | 0.5729 | 0.00399 | -0.1234 | 143.584
0.5 | 0.6273 | 0.00415 | -0.1235 | 151.1566
1.5 | 0.7243 | 0.0049 | -0.1216 | 147.8163
2 | 0.7671 | 0.00548 | -0.1196 | 139.9818
2.5 | 0.8074 | 0.00609 | -0.117 | 132.578
3 | 0.8528 | 0.00611 | -0.1156 | 139.5745
4 | 0.9372 | 0.00631 | -0.1111 | 148.5261
4.5 | 0.9748 | 0.0068 | -0.1078 | 143.3529
5 | 1.005 | 0.00716 | -0.1028 | 140.3631
5.5 | 1.0403 | 0.00751 | -0.099 | 138.522
6.5 | 1.1311 | 0.00829 | -0.0963 | 136.4415
8 | 1.2493 | 0.00985 | -0.0889 | 126.8325
8.5 | 1.2883 | 0.0104 | -0.0865 | 123.875
9 | 1.3251 | 0.01107 | -0.0838 | 119.7019
9.5 | 1.3608 | 0.01181 | -0.081 | 115.2244
10 | 1.397 | 0.01258 | -0.0783 | 111.0493
10.5 | 1.4353 | 0.01323 | -0.0762 | 108.4883
11 | 1.466 | 0.01432 | -0.0728 | 102.3743
11.5 | 1.5021 | 0.01515 | -0.0705 | 99.1485
12 | 1.5357 | 0.01609 | -0.0679 | 95.4444
12.5 | 1.57 | 0.01704 | -0.0654 | 92.1362
13 | 1.6002 | 0.01823 | -0.0625 | 87.7784
13.5 | 1.632 | 0.01936 | -0.06 | 84.2975
14 | 1.6636 | 0.02054 | -0.0575 | 80.9932
14.5 | 1.6901 | 0.02206 | -0.0545 | 76.6138
15 | 1.7178 | 0.02357 | -0.0518 | 72.8808
15.5 | 1.7446 | 0.02518 | -0.0492 | 69.2851
16 | 1.7694 | 0.02696 | -0.0466 | 65.6306
16.5 | 1.7915 | 0.02903 | -0.0438 | 61.712
17 | 1.8136 | 0.03116 | -0.0412 | 58.2028
17.5 | 1.8325 | 0.03364 | -0.0386 | 54.4738
18 | 1.8318 | 0.03788 | -0.0346 | 48.358
18.5 | 1.847 | 0.04094 | -0.0325 | 45.1148
19 | 1.8587 | 0.04449 | -0.0304 | 41.7779
19.5 | 1.861 | 0.04912 | -0.0283 | 37.8868
20 | 1.8614 | 0.05425 | -0.0266 | 34.3115

## 141. Re 18M Mach 0.25 (1)
BIGFOIL.COM POLAR EXPORT
NACA67-710 a=0.6
NACA67-710 a=0.6 |  |  |  | Cl Max: | 1.36 | at alpha= | 8 | deg
JavaFoil+Calcfoil stall+Eppler ext transition |  |  |  | L/D Max: | 139.909 | at alpha= | 4 | deg
Re: | 18000000 |  |  | Cd Min: | 0.00524 | at alpha= | -3.5 | deg
Mach: | 0.25 |  |  | Cl=0 at alpha= | -4.8421 | deg
|  |  |  | @ Cl=0.1, Cd= | 0.0052892
|  |  |  | @ Cl=0.4, Cd= | 0.0054642
|  |  |  | @ Cl=0.6, Cd= | 0.03992
alpha (deg) | Cl | Cd | Cm | Cl/Cd
-14.5 | -0.056 | 0.10112 | -0.046 | -0.551
-14 | -0.053 | 0.09541 | -0.046 | -0.554
-13.5 | -0.05 | 0.08901 | -0.047 | -0.562
-13 | -0.047 | 0.08563 | -0.047 | -0.55
-12.5 | -0.103 | 0.0805 | -0.048 | -1.28
-12 | -0.146 | 0.07593 | -0.048 | -1.919
-11.5 | -0.177 | 0.07092 | -0.049 | -2.497
-11 | -0.202 | 0.06712 | -0.05 | -3.006
-10.5 | -0.22 | 0.06498 | -0.048 | -3.391
-10 | -0.233 | 0.06027 | -0.05 | -3.87
-9.5 | -0.24 | 0.05714 | -0.05 | -4.192
-9 | -0.239 | 0.05491 | -0.049 | -4.35
-8.5 | -0.231 | 0.05216 | -0.049 | -4.438
-8 | -0.217 | 0.04845 | -0.05 | -4.486
-7.5 | -0.197 | 0.04534 | -0.051 | -4.336
-7 | -0.17 | 0.0422 | -0.054 | -4.025
-6.5 | -0.139 | 0.03656 | -0.063 | -3.797
-6 | -0.124 | 0.00581 | -0.105 | -21.337
-5.5 | -0.073 | 0.00566 | -0.106 | -12.89
-5 | -0.018 | 0.00554 | -0.107 | -3.288
-4.5 | 0.039 | 0.00542 | -0.108 | 7.277
-4 | 0.099 | 0.00529 | -0.108 | 18.715
-3.5 | 0.16 | 0.00524 | -0.109 | 30.429
-3 | 0.221 | 0.00532 | -0.11 | 41.553
-2.5 | 0.283 | 0.00527 | -0.111 | 53.7
-2 | 0.345 | 0.00534 | -0.112 | 64.63
-1.5 | 0.407 | 0.00548 | -0.112 | 74.291
-1 | 0.469 | 0.00533 | -0.113 | 88.05
-0.5 | 0.533 | 0.00539 | -0.114 | 98.804
0 | 0.593 | 0.00549 | -0.115 | 107.985
0.5 | 0.653 | 0.00527 | -0.116 | 124.094
1 | 0.714 | 0.00629 | -0.116 | 113.568
1.5 | 0.774 | 0.00649 | -0.117 | 119.304
2 | 0.834 | 0.00664 | -0.118 | 125.584
2.5 | 0.894 | 0.00692 | -0.119 | 129.17
3 | 0.95 | 0.00722 | -0.12 | 131.524
3.5 | 1.007 | 0.00757 | -0.12 | 133.006
4 | 1.064 | 0.0076 | -0.121 | 139.909
4.5 | 1.118 | 0.00845 | -0.122 | 132.311
5 | 1.171 | 0.00876 | -0.123 | 133.556
5.5 | 1.218 | 0.00918 | -0.123 | 132.766
6 | 1.262 | 0.00966 | -0.124 | 130.695
6.5 | 1.301 | 0.01016 | -0.125 | 128.057
7 | 1.333 | 0.01065 | -0.126 | 125.141
7.5 | 1.355 | 0.01121 | -0.127 | 120.899
8 | 1.36 | 0.01197 | -0.127 | 113.548
8.5 | 1.35 | 0.01244 | -0.128 | 108.495
9 | 1.324 | 0.01312 | -0.129 | 100.914
9.5 | 1.28 | 0.01395 | -0.129 | 91.746
10 | 1.22 | 0.01489 | -0.13 | 81.889
10.5 | 1.143 | 0.01566 | -0.131 | 72.965
11 | 1.051 | 0.0166 | -0.131 | 63.292
11.5 | 0.946 | 0.01757 | -0.132 | 53.836
12 | 0.831 | 0.01868 | -0.133 | 44.494
12.5 | 0.703 | 0.02147 | -0.132 | 32.763
13 | 0.538 | 0.03992 | -0.12 | 13.477

## 142. Re 18M Mach 0.25 (2)
BIGFOIL.COM POLAR EXPORT
NACA67-710 a=0.6
NACA67-710 a=0.6 |  |  |  | Cl Max: | 1.7533 | at alpha= | 16 | deg
XFOIL ncrit=9 |  |  |  | L/D Max: | 161.34 | at alpha= | 0.5 | deg
Re: | 18000000 |  |  | Cd Min: | 0.15764 | at alpha= | -15.5 | deg
Mach: | 0.25 |  |  | Cl=0 at alpha= | -4.9867 | deg
|  |  |  | @ Cl=0.1, Cd= | 0.0046299
|  |  |  | @ Cl=0.4, Cd= | 0.0040489
|  |  |  | @ Cl=0.6, Cd= | 0.0039689
alpha (deg) | Cl | Cd | Cm | Cl/Cd
-15.5 | -0.2512 | 0.15764 | -0.0777 | -1.5935
-13.5 | -0.232 | 0.11678 | -0.0949 | -1.9866
-13 | -0.2058 | 0.11319 | -0.0978 | -1.8182
-12.5 | -0.201 | 0.10483 | -0.1017 | -1.9174
-11.5 | -0.2034 | 0.0874 | -0.11 | -2.3272
-11 | -0.2559 | 0.07194 | -0.1171 | -3.5571
-10.5 | -0.6323 | 0.01505 | -0.1304 | -42.0133
-10 | -0.5947 | 0.01127 | -0.1275 | -52.7684
-9.5 | -0.5432 | 0.00925 | -0.1255 | -58.7243
-9 | -0.4856 | 0.00814 | -0.1242 | -59.656
-8.5 | -0.4252 | 0.00749 | -0.1234 | -56.769
-8 | -0.3643 | 0.00697 | -0.1228 | -52.2669
-7.5 | -0.3036 | 0.00651 | -0.1224 | -46.6359
-7 | -0.243 | 0.00612 | -0.1221 | -39.7059
-6.5 | -0.1832 | 0.00561 | -0.1218 | -32.656
-6 | -0.1228 | 0.00529 | -0.1218 | -23.2136
-5.5 | -0.0622 | 0.00509 | -0.122 | -12.22
-5 | -0.0016 | 0.00491 | -0.1223 | -0.32587
-4.5 | 0.0588 | 0.00474 | -0.1227 | 12.4051
-4 | 0.1187 | 0.00458 | -0.1231 | 25.917
-3.5 | 0.1783 | 0.00435 | -0.1234 | 40.9885
-3 | 0.2377 | 0.00424 | -0.1239 | 56.0613
-2.5 | 0.2973 | 0.00417 | -0.1245 | 71.295
-2 | 0.3569 | 0.0041 | -0.1251 | 87.0488
-1.5 | 0.416 | 0.00403 | -0.1257 | 103.2258
-1 | 0.475 | 0.00401 | -0.1263 | 118.4539
-0.5 | 0.534 | 0.00397 | -0.1269 | 134.5088
0 | 0.5927 | 0.00396 | -0.1276 | 149.6717
0.5 | 0.6502 | 0.00403 | -0.128 | 161.34
1 | 0.6984 | 0.00457 | -0.1266 | 152.8228
1.5 | 0.7476 | 0.00487 | -0.1254 | 153.5113
2 | 0.7913 | 0.00541 | -0.1232 | 146.2662
2.5 | 0.8284 | 0.00612 | -0.1195 | 135.3595
3 | 0.8729 | 0.0062 | -0.1175 | 140.7903
3.5 | 0.9101 | 0.00608 | -0.1139 | 149.6875
4 | 0.9456 | 0.00642 | -0.1096 | 147.2897
4.5 | 0.9707 | 0.00699 | -0.1031 | 138.8698
5 | 1.0049 | 0.00746 | -0.0987 | 134.7051
5.5 | 1.0424 | 0.00785 | -0.095 | 132.7898
6 | 1.0966 | 0.00832 | -0.0951 | 131.8029
6.5 | 1.1629 | 0.00886 | -0.098 | 131.2528
8 | 1.2654 | 0.01069 | -0.0853 | 118.3723
8.5 | 1.305 | 0.01139 | -0.0824 | 114.5742
9 | 1.343 | 0.01221 | -0.0793 | 109.9918
9.5 | 1.3813 | 0.01306 | -0.0763 | 105.7657
10 | 1.4175 | 0.01405 | -0.073 | 100.8897
10.5 | 1.4572 | 0.01488 | -0.0704 | 97.9301
11 | 1.488 | 0.01617 | -0.0662 | 92.0223
11.5 | 1.5242 | 0.01724 | -0.0632 | 88.4107
12 | 1.5583 | 0.01841 | -0.0598 | 84.6442
12.5 | 1.5924 | 0.01966 | -0.0565 | 80.9969
13 | 1.6207 | 0.0213 | -0.0525 | 76.0892
13.5 | 1.6525 | 0.02281 | -0.0491 | 72.4463
14 | 1.6818 | 0.02456 | -0.0456 | 68.4772
14.5 | 1.7048 | 0.02681 | -0.0414 | 63.5882
15 | 1.7256 | 0.02937 | -0.0374 | 58.7538
15.5 | 1.7417 | 0.0324 | -0.0332 | 53.7562
16 | 1.7533 | 0.03601 | -0.0292 | 48.6893
16.5 | 1.7506 | 0.04106 | -0.0247 | 42.6352
17 | 1.7347 | 0.04775 | -0.0206 | 36.3288
17.5 | 1.7105 | 0.05593 | -0.0177 | 30.5829
18 | 1.6824 | 0.06534 | -0.0165 | 25.7484
18.5 | 1.6449 | 0.07698 | -0.0176 | 21.3679
19 | 1.6027 | 0.09063 | -0.0215 | 17.684
19.5 | 1.568 | 0.10441 | -0.0273 | 15.0177
20 | 1.5317 | 0.11956 | -0.0354 | 12.8111

## 143. Re 18M Mach 0.50 (1)
BIGFOIL.COM POLAR EXPORT
NACA67-710 a=0.6
NACA67-710 a=0.6 |  |  |  | Cl Max: | 1.354 | at alpha= | 6 | deg
JavaFoil+Calcfoil stall+Eppler ext transition |  |  |  | L/D Max: | 132.045 | at alpha= | 3 | deg
Re: | 18000000 |  |  | Cd Min: | 0.00502 | at alpha= | -2.5 | deg
Mach: | 0.5 |  |  | Cl=0 at alpha= | -4.8636 | deg
|  |  |  | @ Cl=0.1, Cd= | 0.0072645
|  |  |  | @ Cl=0.4, Cd= | 0.0053245
|  |  |  | @ Cl=0.6, Cd= | 0.0062531
alpha (deg) | Cl | Cd | Cm | Cl/Cd
-20 | -0.825 | 0.15399 | -0.055 | -5.359
-19.5 | -0.799 | 0.14866 | -0.056 | -5.373
-19 | -0.772 | 0.13975 | -0.056 | -5.523
-18.5 | -0.744 | 0.1394 | -0.055 | -5.339
-18 | -0.717 | 0.1326 | -0.055 | -5.407
-17.5 | -0.69 | 0.12639 | -0.055 | -5.46
-17 | -0.663 | 0.11845 | -0.056 | -5.601
-16.5 | -0.637 | 0.11103 | -0.057 | -5.736
-16 | -0.61 | 0.10463 | -0.058 | -5.835
-15.5 | -0.584 | 0.09889 | -0.059 | -5.902
-15 | -0.554 | 0.10126 | -0.056 | -5.473
-14.5 | -0.526 | 0.10505 | -0.054 | -5.007
-14 | -0.501 | 0.08878 | -0.058 | -5.64
-13.5 | -0.474 | 0.08313 | -0.058 | -5.699
-13 | -0.448 | 0.07602 | -0.062 | -5.894
-12.5 | -0.422 | 0.06964 | -0.065 | -6.064
-12 | -0.397 | 0.06284 | -0.068 | -6.321
-11.5 | -0.373 | 0.05532 | -0.073 | -6.739
-11 | -0.336 | 0.07314 | -0.054 | -4.588
-10.5 | -0.309 | 0.06595 | -0.055 | -4.678
-10 | -0.282 | 0.05937 | -0.059 | -4.748
-9.5 | -0.255 | 0.05455 | -0.062 | -4.679
-9 | -0.228 | 0.05089 | -0.063 | -4.482
-8.5 | -0.201 | 0.0468 | -0.067 | -4.304
-8 | -0.172 | 0.05034 | -0.057 | -3.421
-7.5 | -0.145 | 0.04923 | -0.055 | -2.94
-7 | -0.118 | 0.04439 | -0.057 | -2.651
-6.5 | -0.091 | 0.04102 | -0.06 | -2.208
-6 | -0.064 | 0.03717 | -0.066 | -1.71
-5.5 | -0.037 | 0.02842 | -0.083 | -1.31
-5 | -0.012 | 0.0361 | -0.058 | -0.34
-4.5 | 0.032 | 0.03235 | -0.066 | 1
-4 | 0.105 | 0.00542 | -0.121 | 19.403
-3.5 | 0.173 | 0.00523 | -0.122 | 33.068
-3 | 0.243 | 0.00512 | -0.123 | 47.346
-2.5 | 0.313 | 0.00502 | -0.124 | 62.297
-2 | 0.383 | 0.0052 | -0.125 | 73.646
-1.5 | 0.454 | 0.00572 | -0.125 | 79.302
-1 | 0.524 | 0.00601 | -0.126 | 87.179
-0.5 | 0.596 | 0.00624 | -0.127 | 95.524
0 | 0.66 | 0.00645 | -0.128 | 102.299
0.5 | 0.728 | 0.00668 | -0.129 | 108.927
1 | 0.795 | 0.00681 | -0.13 | 116.677
1.5 | 0.862 | 0.00709 | -0.13 | 121.523
2 | 0.929 | 0.00721 | -0.131 | 128.904
2.5 | 0.996 | 0.00757 | -0.132 | 131.59
3 | 1.055 | 0.00799 | -0.133 | 132.045
3.5 | 1.118 | 0.00858 | -0.134 | 130.306
4 | 1.179 | 0.00936 | -0.135 | 125.96
4.5 | 1.236 | 0.00986 | -0.136 | 125.391
5 | 1.289 | 0.01043 | -0.136 | 123.551
5.5 | 1.329 | 0.0111 | -0.137 | 119.79
6 | 1.354 | 0.01186 | -0.138 | 114.176
6.5 | 1.352 | 0.01267 | -0.139 | 106.684
7 | 1.292 | 0.01366 | -0.14 | 94.584
7.5 | 0.806 | 0.01478 | -0.141 | 54.541
8 | 0.836 | 0.01614 | -0.141 | 51.83
8.5 | 0.868 | 0.01611 | -0.142 | 53.898
9 | 0.898 | 0.01757 | -0.143 | 51.113
9.5 | 0.768 | 0.06221 | -0.078 | 12.34
10 | 0.959 | 0.01893 | -0.145 | 50.671
10.5 | 0.987 | 0.02091 | -0.145 | 47.218
11 | 0.845 | 0.07544 | -0.08 | 11.203

## 144. Re 18M Mach 0.50 (2)
BIGFOIL.COM POLAR EXPORT
NACA67-710 a=0.6
NACA67-710 a=0.6 |  |  |  | Cl Max: | 1.4034 | at alpha= | 8.5 | deg
XFOIL ncrit=9 |  |  |  | L/D Max: | 202.569 | at alpha= | 1 | deg
Re: | 18000000 |  |  | Cd Min: | 0.01726 | at alpha= | 8.5 | deg
Mach: | 0.5 |  |  | Cl=0 at alpha= | -99 | deg
|  |  |  | @ Cl=0.1, Cd= | 0.00396
|  |  |  | @ Cl=0.4, Cd= | 0.00396
|  |  |  | @ Cl=0.6, Cd= | 0.00396
alpha (deg) | Cl | Cd | Cm | Cl/Cd
0 | 0.6805 | 0.00396 | -0.1462 | 171.8434
0.5 | 0.7475 | 0.00395 | -0.1468 | 189.2405
1 | 0.8123 | 0.00401 | -0.1471 | 202.5686
1.5 | 0.8568 | 0.00462 | -0.1433 | 185.4545
2 | 0.9017 | 0.00508 | -0.1394 | 177.5
2.5 | 0.9016 | 0.00602 | -0.1261 | 149.7674
3.5 | 0.9395 | 0.00762 | -0.1085 | 123.294
4 | 0.9628 | 0.00785 | -0.1007 | 122.6497
4.5 | 0.9953 | 0.00872 | -0.0946 | 114.1399
5 | 1.0459 | 0.00983 | -0.0927 | 106.3988
5.5 | 1.1227 | 0.01077 | -0.0957 | 104.2433
6 | 1.1699 | 0.01164 | -0.0922 | 100.5069
6.5 | 1.2188 | 0.01252 | -0.0887 | 97.3482
7 | 1.2637 | 0.01362 | -0.0845 | 92.7827
7.5 | 1.3117 | 0.01468 | -0.0806 | 89.3529
8 | 1.3586 | 0.01586 | -0.0762 | 85.662
8.5 | 1.4034 | 0.01726 | -0.0713 | 81.3094

## 145. Re 20M Mach 0.00 (1)
BIGFOIL.COM POLAR EXPORT
NACA67-710 a=0.6
NACA67-710 a=0.6 |  |  |  | Cl Max: | 1.366 | at alpha= | 8.5 | deg
JavaFoil+Calcfoil stall+Eppler ext transition |  |  |  | L/D Max: | 137.886 | at alpha= | 5.5 | deg
Re: | 20000000 |  |  | Cd Min: | 0.00525 | at alpha= | -4 | deg
Mach: | 0 |  |  | Cl=0 at alpha= | -4.8421 | deg
|  |  |  | @ Cl=0.1, Cd= | 0.0052609
|  |  |  | @ Cl=0.4, Cd= | 0.0056059
|  |  |  | @ Cl=0.6, Cd= | 0.0055805
alpha (deg) | Cl | Cd | Cm | Cl/Cd
-17 | -0.256 | 0.12321 | -0.043 | -2.077
-16.5 | -0.268 | 0.11807 | -0.044 | -2.271
-16 | -0.28 | 0.11247 | -0.044 | -2.492
-15.5 | -0.293 | 0.10766 | -0.044 | -2.718
-15 | -0.305 | 0.10052 | -0.045 | -3.034
-14.5 | -0.315 | 0.09753 | -0.045 | -3.226
-14 | -0.322 | 0.09283 | -0.045 | -3.47
-13.5 | -0.329 | 0.08703 | -0.046 | -3.776
-13 | -0.334 | 0.08299 | -0.046 | -4.021
-12.5 | -0.337 | 0.07742 | -0.047 | -4.356
-12 | -0.338 | 0.074 | -0.047 | -4.573
-11.5 | -0.337 | 0.07038 | -0.047 | -4.79
-11 | -0.333 | 0.06765 | -0.046 | -4.924
-10.5 | -0.326 | 0.06407 | -0.047 | -5.093
-10 | -0.316 | 0.06039 | -0.047 | -5.232
-9.5 | -0.302 | 0.05599 | -0.048 | -5.401
-9 | -0.285 | 0.05347 | -0.048 | -5.323
-8.5 | -0.264 | 0.04896 | -0.052 | -5.388
-8 | -0.239 | 0.04549 | -0.054 | -5.249
-7.5 | -0.21 | 0.04233 | -0.056 | -4.955
-7 | -0.218 | 0.00593 | -0.1 | -36.667
-6.5 | -0.173 | 0.00575 | -0.101 | -30.018
-6 | -0.124 | 0.00565 | -0.102 | -21.973
-5.5 | -0.072 | 0.00551 | -0.103 | -13.134
-5 | -0.018 | 0.00539 | -0.103 | -3.324
-4.5 | 0.039 | 0.00531 | -0.104 | 7.262
-4 | 0.096 | 0.00525 | -0.105 | 18.39
-3.5 | 0.155 | 0.00541 | -0.106 | 28.682
-3 | 0.215 | 0.00552 | -0.107 | 38.844
-2.5 | 0.274 | 0.00535 | -0.107 | 51.256
-2 | 0.334 | 0.0054 | -0.108 | 61.89
-1.5 | 0.394 | 0.0056 | -0.109 | 70.436
-1 | 0.455 | 0.00566 | -0.11 | 80.338
-0.5 | 0.516 | 0.00539 | -0.111 | 95.681
0 | 0.574 | 0.00551 | -0.111 | 104.338
0.5 | 0.633 | 0.00567 | -0.112 | 111.75
1 | 0.692 | 0.00555 | -0.113 | 124.641
1.5 | 0.751 | 0.00642 | -0.114 | 116.834
2 | 0.809 | 0.0066 | -0.114 | 122.639
2.5 | 0.867 | 0.00681 | -0.115 | 127.398
3 | 0.921 | 0.0071 | -0.116 | 129.687
3.5 | 0.977 | 0.0074 | -0.117 | 132.085
4 | 1.033 | 0.00765 | -0.117 | 135
4.5 | 1.086 | 0.00832 | -0.118 | 130.543
5 | 1.138 | 0.0083 | -0.119 | 137.147
5.5 | 1.186 | 0.0086 | -0.12 | 137.886
6 | 1.231 | 0.00902 | -0.12 | 136.459
6.5 | 1.272 | 0.00943 | -0.121 | 134.841
7 | 1.309 | 0.00988 | -0.122 | 132.53
7.5 | 1.339 | 0.01035 | -0.123 | 129.293
8 | 1.357 | 0.01082 | -0.123 | 125.349
8.5 | 1.366 | 0.01133 | -0.124 | 120.514
9 | 1.366 | 0.01189 | -0.125 | 114.877
9.5 | 1.356 | 0.01246 | -0.126 | 108.841
10 | 1.338 | 0.01316 | -0.126 | 101.656
10.5 | 1.31 | 0.01383 | -0.127 | 94.76
11 | 1.275 | 0.01454 | -0.128 | 87.662
11.5 | 1.233 | 0.01527 | -0.128 | 80.762
12 | 1.185 | 0.01636 | -0.129 | 72.45
12.5 | 1.133 | 0.01741 | -0.129 | 65.055
13 | 1.078 | 0.01832 | -0.13 | 58.86
13.5 | 1.022 | 0.01899 | -0.131 | 53.85

## 146. Re 20M Mach 0.00 (2)
BIGFOIL.COM POLAR EXPORT
NACA67-710 a=0.6
NACA67-710 a=0.6 |  |  |  | Cl Max: | 1.8959 | at alpha= | 20 | deg
XFOIL ncrit=9 |  |  |  | L/D Max: | 149.933 | at alpha= | 3.5 | deg
Re: | 20000000 |  |  | Cd Min: | 0.04782 | at alpha= | 20 | deg
Mach: | 0 |  |  | Cl=0 at alpha= | -5.0026 | deg
|  |  |  | @ Cl=0.1, Cd= | 0.0044404
|  |  |  | @ Cl=0.4, Cd= | 0.0039997
|  |  |  | @ Cl=0.6, Cd= | 0.0042468
alpha (deg) | Cl | Cd | Cm | Cl/Cd
-17.5 | -1.1553 | 0.03075 | -0.1288 | -37.5707
-17 | -1.1845 | 0.02456 | -0.1226 | -48.2288
-16.5 | -1.1648 | 0.02166 | -0.1198 | -53.7765
-16 | -1.1428 | 0.01857 | -0.1171 | -61.5401
-15.5 | -1.1084 | 0.0165 | -0.1153 | -67.1758
-15 | -1.068 | 0.01494 | -0.114 | -71.4859
-14.5 | -1.0235 | 0.01373 | -0.1132 | -74.5448
-14 | -0.9764 | 0.01273 | -0.1125 | -76.7007
-13.5 | -0.9277 | 0.01183 | -0.1121 | -78.4193
-13 | -0.8775 | 0.01106 | -0.1118 | -79.34
-12.5 | -0.8265 | 0.01034 | -0.1116 | -79.9323
-11.5 | -0.7222 | 0.00906 | -0.1114 | -79.713
-11 | -0.6697 | 0.00838 | -0.1114 | -79.9165
-10.5 | -0.6165 | 0.00776 | -0.1115 | -79.4459
-10 | -0.5619 | 0.00733 | -0.1117 | -76.6576
-9.5 | -0.5067 | 0.00697 | -0.112 | -72.6973
-9 | -0.4513 | 0.00664 | -0.1124 | -67.9669
-8.5 | -0.3955 | 0.00632 | -0.1127 | -62.5791
-8 | -0.3394 | 0.00602 | -0.1132 | -56.3787
-7 | -0.2273 | 0.00542 | -0.114 | -41.9373
-6.5 | -0.1708 | 0.00516 | -0.1146 | -33.1008
-6 | -0.1138 | 0.00498 | -0.1151 | -22.8514
-5 | 0.0003 | 0.00467 | -0.1164 | 0.06424
-4.5 | 0.0575 | 0.00453 | -0.117 | 12.6932
-4 | 0.1144 | 0.00441 | -0.1176 | 25.941
-3.5 | 0.171 | 0.00424 | -0.1181 | 40.3302
-3 | 0.2282 | 0.00416 | -0.1188 | 54.8558
-2.5 | 0.2853 | 0.0041 | -0.1195 | 69.5854
-2 | 0.3423 | 0.00406 | -0.1201 | 84.3103
-1.5 | 0.3991 | 0.004 | -0.1207 | 99.775
-1 | 0.456 | 0.00398 | -0.1214 | 114.5729
-0.5 | 0.5126 | 0.00395 | -0.122 | 129.7722
0 | 0.5684 | 0.00401 | -0.1224 | 141.7456
0.5 | 0.6191 | 0.00439 | -0.122 | 141.0251
1 | 0.6669 | 0.00487 | -0.1209 | 136.9405
1.5 | 0.7181 | 0.00501 | -0.1206 | 143.3333
2.5 | 0.8037 | 0.00611 | -0.1166 | 131.5385
3 | 0.8492 | 0.00619 | -0.1152 | 137.189
3.5 | 0.8921 | 0.00595 | -0.1133 | 149.9328
4 | 0.9354 | 0.00629 | -0.1113 | 148.7122
4.5 | 0.9767 | 0.0067 | -0.1089 | 145.7761
5 | 1.0126 | 0.00704 | -0.1052 | 143.8352
5.5 | 1.0462 | 0.00737 | -0.1011 | 141.9539
6 | 1.0825 | 0.00772 | -0.0977 | 140.2202
6.5 | 1.1216 | 0.00803 | -0.0949 | 139.6762
7 | 1.1834 | 0.00854 | -0.0977 | 138.5714
8.5 | 1.2902 | 0.01005 | -0.0881 | 128.3781
9 | 1.3267 | 0.01068 | -0.0855 | 124.2228
9.5 | 1.3633 | 0.01136 | -0.0829 | 120.0088
10 | 1.3982 | 0.01212 | -0.0802 | 115.363
10.5 | 1.4376 | 0.01269 | -0.0783 | 113.2861
11 | 1.4686 | 0.01369 | -0.0751 | 107.2754
11.5 | 1.504 | 0.01449 | -0.0728 | 103.7957
12 | 1.5389 | 0.01534 | -0.0705 | 100.3194
12.5 | 1.5716 | 0.01629 | -0.0679 | 96.4764
13 | 1.6038 | 0.01732 | -0.0654 | 92.5982
13.5 | 1.6351 | 0.01839 | -0.0629 | 88.9125
14 | 1.6656 | 0.01953 | -0.0604 | 85.2842
14.5 | 1.6947 | 0.02083 | -0.0578 | 81.3586
15 | 1.7216 | 0.02226 | -0.0551 | 77.3405
15.5 | 1.7485 | 0.02374 | -0.0526 | 73.6521
16 | 1.7753 | 0.02526 | -0.0503 | 70.2811
16.5 | 1.7983 | 0.0271 | -0.0476 | 66.3579
17 | 1.8204 | 0.02909 | -0.0451 | 62.5782
17.5 | 1.8405 | 0.03127 | -0.0426 | 58.8583
18 | 1.8472 | 0.03466 | -0.039 | 53.2949
18.5 | 1.8753 | 0.03637 | -0.0378 | 51.5617
19 | 1.8908 | 0.03921 | -0.0357 | 48.2224
19.5 | 1.8881 | 0.04392 | -0.0327 | 42.9895
20 | 1.8959 | 0.04782 | -0.0309 | 39.6466

## 147. Re 20M Mach 0.10 (1)
BIGFOIL.COM POLAR EXPORT
NACA67-710 a=0.6
NACA67-710 a=0.6 |  |  |  | Cl Max: | 1.365 | at alpha= | 8.5 | deg
JavaFoil+Calcfoil stall+Eppler ext transition |  |  |  | L/D Max: | 137.249 | at alpha= | 5.5 | deg
Re: | 20000000 |  |  | Cd Min: | 0.0052 | at alpha= | 1 | deg
Mach: | 0.1 |  |  | Cl=0 at alpha= | -4.8421 | deg
|  |  |  | @ Cl=0.1, Cd= | 0.0052476
|  |  |  | @ Cl=0.4, Cd= | 0.0055926
|  |  |  | @ Cl=0.6, Cd= | 0.0055702
alpha (deg) | Cl | Cd | Cm | Cl/Cd
-16.5 | -0.23 | 0.11847 | -0.044 | -1.938
-16 | -0.243 | 0.11281 | -0.044 | -2.158
-15.5 | -0.258 | 0.1078 | -0.044 | -2.39
-15 | -0.272 | 0.10157 | -0.045 | -2.678
-14.5 | -0.284 | 0.09846 | -0.045 | -2.884
-14 | -0.294 | 0.09346 | -0.045 | -3.144
-13.5 | -0.303 | 0.08781 | -0.046 | -3.449
-13 | -0.311 | 0.08215 | -0.047 | -3.78
-12.5 | -0.316 | 0.07786 | -0.047 | -4.064
-12 | -0.32 | 0.07351 | -0.048 | -4.359
-11.5 | -0.322 | 0.07051 | -0.047 | -4.562
-11 | -0.32 | 0.06692 | -0.047 | -4.787
-10.5 | -0.316 | 0.06415 | -0.047 | -4.92
-10 | -0.308 | 0.06057 | -0.047 | -5.079
-9.5 | -0.296 | 0.0561 | -0.049 | -5.276
-9 | -0.28 | 0.05386 | -0.048 | -5.196
-8.5 | -0.26 | 0.05006 | -0.05 | -5.196
-8 | -0.236 | 0.04602 | -0.053 | -5.136
-7.5 | -0.21 | 0.04013 | -0.061 | -5.234
-7 | -0.217 | 0.00595 | -0.101 | -36.479
-6.5 | -0.172 | 0.00581 | -0.101 | -29.672
-6 | -0.124 | 0.00566 | -0.102 | -21.947
-5.5 | -0.072 | 0.0055 | -0.103 | -13.171
-5 | -0.018 | 0.00542 | -0.104 | -3.312
-4.5 | 0.039 | 0.00529 | -0.105 | 7.324
-4 | 0.097 | 0.00524 | -0.105 | 18.473
-3.5 | 0.156 | 0.00539 | -0.106 | 28.941
-3 | 0.216 | 0.00555 | -0.107 | 38.835
-2.5 | 0.276 | 0.00533 | -0.108 | 51.692
-2 | 0.336 | 0.00543 | -0.109 | 61.898
-1.5 | 0.396 | 0.00559 | -0.109 | 70.915
-1 | 0.457 | 0.00563 | -0.11 | 81.207
-0.5 | 0.519 | 0.00539 | -0.111 | 96.186
0 | 0.577 | 0.0055 | -0.112 | 104.873
0.5 | 0.636 | 0.00568 | -0.113 | 112.03
1 | 0.695 | 0.0052 | -0.113 | 133.823
1.5 | 0.754 | 0.00644 | -0.114 | 117.201
2 | 0.813 | 0.00661 | -0.115 | 122.961
2.5 | 0.871 | 0.00682 | -0.116 | 127.689
3 | 0.926 | 0.00712 | -0.116 | 129.98
3.5 | 0.982 | 0.00744 | -0.117 | 131.987
4 | 1.037 | 0.00769 | -0.118 | 134.815
4.5 | 1.091 | 0.00835 | -0.119 | 130.605
5 | 1.143 | 0.00837 | -0.12 | 136.606
5.5 | 1.191 | 0.00868 | -0.12 | 137.249
6 | 1.236 | 0.00909 | -0.121 | 135.914
6.5 | 1.277 | 0.00948 | -0.122 | 134.682
7 | 1.313 | 0.00998 | -0.123 | 131.63
7.5 | 1.342 | 0.01044 | -0.123 | 128.53
8 | 1.358 | 0.01093 | -0.124 | 124.291
8.5 | 1.365 | 0.01145 | -0.125 | 119.279
9 | 1.362 | 0.01203 | -0.126 | 113.261
9.5 | 1.349 | 0.01263 | -0.126 | 106.754
10 | 1.325 | 0.01345 | -0.127 | 98.529
10.5 | 1.293 | 0.014 | -0.128 | 92.388
11 | 1.252 | 0.01477 | -0.128 | 84.774
11.5 | 1.204 | 0.01556 | -0.129 | 77.393
12 | 1.149 | 0.01681 | -0.129 | 68.321
12.5 | 1.09 | 0.01766 | -0.13 | 61.741
13 | 1.029 | 0.01877 | -0.131 | 54.81
13.5 | 0.964 | 0.02031 | -0.131 | 47.49

## 148. Re 20M Mach 0.10 (2)
BIGFOIL.COM POLAR EXPORT
NACA67-710 a=0.6
NACA67-710 a=0.6 |  |  |  | Cl Max: | 1.8804 | at alpha= | 20 | deg
XFOIL ncrit=9 |  |  |  | L/D Max: | 150 | at alpha= | 3.5 | deg
Re: | 20000000 |  |  | Cd Min: | 0.05215 | at alpha= | 20 | deg
Mach: | 0.1 |  |  | Cl=0 at alpha= | -4.9991 | deg
|  |  |  | @ Cl=0.1, Cd= | 0.004454
|  |  |  | @ Cl=0.4, Cd= | 0.0040017
|  |  |  | @ Cl=0.6, Cd= | 0.0041965
alpha (deg) | Cl | Cd | Cm | Cl/Cd
-15.5 | -1.0534 | 0.02493 | -0.1259 | -42.2543
-15 | -1.0479 | 0.0198 | -0.1221 | -52.9242
-14.5 | -1.021 | 0.01658 | -0.1194 | -61.5802
-14 | -0.9811 | 0.0146 | -0.1177 | -67.1986
-13.5 | -0.936 | 0.01311 | -0.1165 | -71.3959
-13 | -0.8871 | 0.01198 | -0.1156 | -74.0484
-12.5 | -0.8362 | 0.01105 | -0.115 | -75.6742
-12 | -0.784 | 0.01026 | -0.1145 | -76.4133
-11.5 | -0.7309 | 0.00955 | -0.1142 | -76.534
-11 | -0.6771 | 0.00888 | -0.114 | -76.25
-10.5 | -0.6235 | 0.00813 | -0.1137 | -76.6913
-10 | -0.5688 | 0.00754 | -0.1137 | -75.4377
-9.5 | -0.5129 | 0.00713 | -0.1138 | -71.9355
-9 | -0.4566 | 0.00677 | -0.114 | -67.4446
-8.5 | -0.4 | 0.00642 | -0.1142 | -62.3053
-8 | -0.3433 | 0.0061 | -0.1145 | -56.2787
-7 | -0.2297 | 0.00549 | -0.1152 | -41.8397
-6.5 | -0.1727 | 0.0052 | -0.1156 | -33.2115
-6 | -0.1152 | 0.005 | -0.1161 | -23.04
-5.5 | -0.0577 | 0.00485 | -0.1167 | -11.8969
-5 | -0.0001 | 0.00469 | -0.1172 | -0.021322
-4.5 | 0.0576 | 0.00455 | -0.1179 | 12.6593
-4 | 0.115 | 0.00442 | -0.1184 | 26.0181
-3.5 | 0.172 | 0.00425 | -0.1189 | 40.4706
-3 | 0.2296 | 0.00416 | -0.1196 | 55.1923
-2.5 | 0.2871 | 0.0041 | -0.1202 | 70.0244
-2 | 0.3445 | 0.00406 | -0.1209 | 84.8522
-1.5 | 0.4016 | 0.004 | -0.1215 | 100.4
-1 | 0.4589 | 0.00398 | -0.1221 | 115.3015
-0.5 | 0.5159 | 0.00395 | -0.1227 | 130.6076
0 | 0.572 | 0.004 | -0.1232 | 143
0.5 | 0.6233 | 0.00436 | -0.1228 | 142.9587
1 | 0.671 | 0.00486 | -0.1217 | 138.0658
1.5 | 0.7222 | 0.00501 | -0.1212 | 144.1517
2.5 | 0.8074 | 0.00612 | -0.117 | 131.9281
3 | 0.8531 | 0.0062 | -0.1156 | 137.5968
3.5 | 0.8955 | 0.00597 | -0.1136 | 150
4 | 0.9386 | 0.00631 | -0.1114 | 148.748
4.5 | 0.9791 | 0.00674 | -0.1087 | 145.2671
5 | 1.0109 | 0.00708 | -0.104 | 142.7825
5.5 | 1.0461 | 0.00743 | -0.1002 | 140.7941
6 | 1.0824 | 0.00777 | -0.0967 | 139.305
7 | 1.1779 | 0.00861 | -0.0952 | 136.806
7.5 | 1.2159 | 0.00912 | -0.0924 | 133.3224
8 | 1.2538 | 0.00967 | -0.0897 | 129.6587
8.5 | 1.2935 | 0.0102 | -0.0874 | 126.8137
9 | 1.3298 | 0.01086 | -0.0846 | 122.4494
9.5 | 1.3663 | 0.01157 | -0.0819 | 118.0899
10 | 1.401 | 0.0124 | -0.079 | 112.9839
10.5 | 1.4408 | 0.01297 | -0.0771 | 111.0871
11 | 1.4729 | 0.01398 | -0.0739 | 105.3577
11.5 | 1.5083 | 0.01482 | -0.0714 | 101.7746
12 | 1.5427 | 0.01572 | -0.0689 | 98.1361
12.5 | 1.5766 | 0.01668 | -0.0664 | 94.5204
13 | 1.6073 | 0.01782 | -0.0635 | 90.1964
13.5 | 1.64 | 0.01889 | -0.0611 | 86.8184
14 | 1.6703 | 0.02012 | -0.0584 | 83.0169
14.5 | 1.6979 | 0.02156 | -0.0555 | 78.7523
15 | 1.7267 | 0.02298 | -0.0529 | 75.1393
15.5 | 1.7524 | 0.02463 | -0.0501 | 71.149
16 | 1.777 | 0.02639 | -0.0474 | 67.3361
16.5 | 1.7995 | 0.02841 | -0.0446 | 63.3404
17 | 1.8225 | 0.03045 | -0.0421 | 59.8522
17.5 | 1.8419 | 0.03284 | -0.0394 | 56.0871
18 | 1.8452 | 0.03669 | -0.0357 | 50.2916
18.5 | 1.8609 | 0.03965 | -0.0334 | 46.9332
19 | 1.873 | 0.04309 | -0.0312 | 43.4672
19.5 | 1.8761 | 0.04755 | -0.029 | 39.4553
20 | 1.8804 | 0.05215 | -0.0273 | 36.0575

## 149. Re 20M Mach 0.25 (1)
BIGFOIL.COM POLAR EXPORT
NACA67-710 a=0.6
NACA67-710 a=0.6 |  |  |  | Cl Max: | 1.36 | at alpha= | 8 | deg
JavaFoil+Calcfoil stall+Eppler ext transition |  |  |  | L/D Max: | 135.952 | at alpha= | 5 | deg
Re: | 20000000 |  |  | Cd Min: | 0.00525 | at alpha= | -4 | deg
Mach: | 0.25 |  |  | Cl=0 at alpha= | -4.8421 | deg
|  |  |  | @ Cl=0.1, Cd= | 0.0052523
|  |  |  | @ Cl=0.4, Cd= | 0.0055931
|  |  |  | @ Cl=0.6, Cd= | 0.02583
alpha (deg) | Cl | Cd | Cm | Cl/Cd
-14.5 | -0.056 | 0.10137 | -0.046 | -0.55
-14 | -0.053 | 0.09563 | -0.046 | -0.553
-13.5 | -0.05 | 0.08949 | -0.047 | -0.559
-13 | -0.047 | 0.08523 | -0.047 | -0.553
-12.5 | -0.103 | 0.0802 | -0.048 | -1.285
-12 | -0.146 | 0.07553 | -0.048 | -1.929
-11.5 | -0.177 | 0.07145 | -0.049 | -2.477
-11 | -0.202 | 0.0671 | -0.05 | -3.008
-10.5 | -0.22 | 0.06451 | -0.049 | -3.416
-10 | -0.233 | 0.06021 | -0.05 | -3.876
-9.5 | -0.24 | 0.05672 | -0.05 | -4.224
-9 | -0.239 | 0.05493 | -0.049 | -4.349
-8.5 | -0.231 | 0.05202 | -0.049 | -4.45
-8 | -0.217 | 0.04822 | -0.051 | -4.509
-7.5 | -0.197 | 0.04523 | -0.051 | -4.346
-7 | -0.171 | 0.0407 | -0.058 | -4.189
-6.5 | -0.14 | 0.03487 | -0.067 | -4.005
-6 | -0.124 | 0.00577 | -0.105 | -21.456
-5.5 | -0.073 | 0.0056 | -0.106 | -13.037
-5 | -0.018 | 0.00547 | -0.107 | -3.328
-4.5 | 0.039 | 0.00535 | -0.108 | 7.373
-4 | 0.099 | 0.00525 | -0.108 | 18.859
-3.5 | 0.16 | 0.00539 | -0.109 | 29.603
-3 | 0.221 | 0.00531 | -0.11 | 41.58
-2.5 | 0.283 | 0.00537 | -0.111 | 52.646
-2 | 0.345 | 0.00546 | -0.112 | 63.114
-1.5 | 0.407 | 0.00561 | -0.112 | 72.562
-1 | 0.469 | 0.00542 | -0.113 | 86.67
-0.5 | 0.533 | 0.00544 | -0.114 | 98.013
0 | 0.593 | 0.00556 | -0.115 | 106.568
0.5 | 0.654 | 0.00533 | -0.116 | 122.6
1 | 0.714 | 0.00637 | -0.116 | 112.027
1.5 | 0.774 | 0.00656 | -0.117 | 118.056
2 | 0.835 | 0.00674 | -0.118 | 123.781
2.5 | 0.895 | 0.00698 | -0.119 | 128.124
3 | 0.95 | 0.00732 | -0.12 | 129.712
3.5 | 1.007 | 0.00766 | -0.12 | 131.499
4 | 1.064 | 0.00826 | -0.121 | 128.856
4.5 | 1.119 | 0.00831 | -0.122 | 134.609
5 | 1.171 | 0.00861 | -0.123 | 135.952
5.5 | 1.219 | 0.00903 | -0.123 | 135.031
6 | 1.263 | 0.00948 | -0.124 | 133.211
6.5 | 1.301 | 0.00999 | -0.125 | 130.213
7 | 1.334 | 0.01047 | -0.126 | 127.357
7.5 | 1.356 | 0.01105 | -0.127 | 122.752
8 | 1.36 | 0.01175 | -0.127 | 115.788
8.5 | 1.35 | 0.01221 | -0.128 | 110.617
9 | 1.324 | 0.01287 | -0.129 | 102.892
9.5 | 1.281 | 0.01369 | -0.13 | 93.522
10 | 1.22 | 0.01465 | -0.13 | 83.3
10.5 | 1.143 | 0.01538 | -0.131 | 74.33
11 | 1.051 | 0.01629 | -0.132 | 64.54
11.5 | 0.947 | 0.01726 | -0.132 | 54.86
12 | 0.832 | 0.01834 | -0.133 | 45.353
12.5 | 0.705 | 0.02083 | -0.132 | 33.845
13 | 0.567 | 0.02583 | -0.13 | 21.971

## 150. Re 20M Mach 0.25 (2)
BIGFOIL.COM POLAR EXPORT
NACA67-710 a=0.6
NACA67-710 a=0.6 |  |  |  | Cl Max: | 1.7668 | at alpha= | 16.5 | deg
XFOIL ncrit=9 |  |  |  | L/D Max: | 153.929 | at alpha= | 0.5 | deg
Re: | 20000000 |  |  | Cd Min: | 0.14896 | at alpha= | -15.5 | deg
Mach: | 0.25 |  |  | Cl=0 at alpha= | -4.9818 | deg
|  |  |  | @ Cl=0.1, Cd= | 0.0045284
|  |  |  | @ Cl=0.4, Cd= | 0.0040111
|  |  |  | @ Cl=0.6, Cd= | 0.0039863
alpha (deg) | Cl | Cd | Cm | Cl/Cd
-15.5 | -0.2737 | 0.14896 | -0.0783 | -1.8374
-15 | -0.253 | 0.14355 | -0.0822 | -1.7625
-13.5 | -0.231 | 0.11681 | -0.095 | -1.9776
-13 | -0.2065 | 0.11285 | -0.098 | -1.8299
-12.5 | -0.202 | 0.10445 | -0.102 | -1.9339
-11.5 | -0.2068 | 0.08657 | -0.1105 | -2.3888
-11 | -0.2354 | 0.0747 | -0.116 | -3.1513
-10.5 | -0.6478 | 0.01298 | -0.1294 | -49.9076
-10 | -0.5997 | 0.01057 | -0.1271 | -56.736
-9.5 | -0.545 | 0.00901 | -0.1253 | -60.4883
-9 | -0.4873 | 0.00789 | -0.124 | -61.7617
-8.5 | -0.4268 | 0.00724 | -0.1232 | -58.9503
-8 | -0.3657 | 0.00675 | -0.1226 | -54.1778
-7.5 | -0.3049 | 0.00632 | -0.1222 | -48.2437
-7 | -0.2441 | 0.00594 | -0.122 | -41.0943
-6.5 | -0.1838 | 0.00551 | -0.1218 | -33.3575
-6 | -0.1236 | 0.00518 | -0.1217 | -23.861
-5.5 | -0.0629 | 0.00498 | -0.1219 | -12.6305
-5 | -0.0022 | 0.00479 | -0.1222 | -0.45929
-4.5 | 0.0581 | 0.00464 | -0.1226 | 12.5216
-4 | 0.1182 | 0.00448 | -0.123 | 26.3839
-3.5 | 0.1778 | 0.00432 | -0.1234 | 41.1574
-3 | 0.2373 | 0.00417 | -0.1238 | 56.9065
-2.5 | 0.2969 | 0.00411 | -0.1244 | 72.2384
-2 | 0.3563 | 0.00407 | -0.125 | 87.543
-1.5 | 0.4157 | 0.00399 | -0.1256 | 104.1855
-1 | 0.4749 | 0.00396 | -0.1263 | 119.9242
-0.5 | 0.5337 | 0.00393 | -0.1269 | 135.8015
0 | 0.5921 | 0.00395 | -0.1275 | 149.8987
0.5 | 0.6465 | 0.0042 | -0.1273 | 153.9286
1.5 | 0.7452 | 0.00498 | -0.125 | 149.6386
2 | 0.7876 | 0.00557 | -0.1225 | 141.4004
3 | 0.8724 | 0.0063 | -0.1174 | 138.4762
3.5 | 0.9118 | 0.00611 | -0.1143 | 149.2308
4 | 0.9504 | 0.00638 | -0.1106 | 148.9655
4.5 | 0.974 | 0.00694 | -0.1038 | 140.3458
5 | 1.01 | 0.00738 | -0.0998 | 136.8564
5.5 | 1.0482 | 0.00776 | -0.0962 | 135.0773
6.5 | 1.1521 | 0.00866 | -0.0953 | 133.037
7 | 1.1906 | 0.00925 | -0.092 | 128.7135
7.5 | 1.231 | 0.00983 | -0.0892 | 125.2289
8 | 1.2714 | 0.01047 | -0.0863 | 121.4327
8.5 | 1.3103 | 0.0112 | -0.0833 | 116.9911
9 | 1.3494 | 0.01198 | -0.0804 | 112.6377
9.5 | 1.3881 | 0.01284 | -0.0774 | 108.1075
10 | 1.4259 | 0.01382 | -0.0745 | 103.1766
10.5 | 1.4669 | 0.01461 | -0.072 | 100.4038
11 | 1.4994 | 0.01585 | -0.0682 | 94.5994
11.5 | 1.537 | 0.0169 | -0.0653 | 90.9467
12 | 1.569 | 0.01798 | -0.0614 | 87.2636
12.5 | 1.6013 | 0.01926 | -0.0577 | 83.1412
13 | 1.6299 | 0.02081 | -0.0536 | 78.3229
13.5 | 1.6621 | 0.02225 | -0.0502 | 74.7011
14 | 1.6892 | 0.02407 | -0.0464 | 70.1786
14.5 | 1.714 | 0.02618 | -0.0423 | 65.4698
15 | 1.7361 | 0.02861 | -0.0383 | 60.6816
15.5 | 1.7535 | 0.03149 | -0.0342 | 55.6843
16 | 1.7657 | 0.03498 | -0.0301 | 50.4774
16.5 | 1.7668 | 0.03963 | -0.0256 | 44.5824
17 | 1.753 | 0.04601 | -0.0213 | 38.1004
17.5 | 1.7303 | 0.05383 | -0.0181 | 32.1438
18 | 1.7027 | 0.06295 | -0.0164 | 27.0485
18.5 | 1.6661 | 0.07422 | -0.017 | 22.4481
19 | 1.624 | 0.08747 | -0.0202 | 18.5664
19.5 | 1.5892 | 0.10098 | -0.0255 | 15.7378
20 | 1.5525 | 0.1159 | -0.0332 | 13.3952

## 151. Re 20M Mach 0.50 (1)
BIGFOIL.COM POLAR EXPORT
NACA67-710 a=0.6
NACA67-710 a=0.6 |  |  |  | Cl Max: | 1.355 | at alpha= | 6 | deg
JavaFoil+Calcfoil stall+Eppler ext transition |  |  |  | L/D Max: | 130.786 | at alpha= | 3.5 | deg
Re: | 20000000 |  |  | Cd Min: | 0.00523 | at alpha= | -2.5 | deg
Mach: | 0.5 |  |  | Cl=0 at alpha= | -4.8636 | deg
|  |  |  | @ Cl=0.1, Cd= | 0.0072067
|  |  |  | @ Cl=0.4, Cd= | 0.0054376
|  |  |  | @ Cl=0.6, Cd= | 0.0063144
alpha (deg) | Cl | Cd | Cm | Cl/Cd
-20 | -0.825 | 0.15696 | -0.055 | -5.258
-19.5 | -0.799 | 0.15105 | -0.055 | -5.287
-19 | -0.772 | 0.14254 | -0.056 | -5.416
-18.5 | -0.744 | 0.14209 | -0.055 | -5.235
-18 | -0.717 | 0.13618 | -0.055 | -5.264
-17.5 | -0.69 | 0.12867 | -0.055 | -5.362
-17 | -0.663 | 0.12061 | -0.056 | -5.5
-16.5 | -0.637 | 0.11336 | -0.057 | -5.617
-16 | -0.61 | 0.10828 | -0.057 | -5.629
-15.5 | -0.583 | 0.10085 | -0.058 | -5.779
-15 | -0.554 | 0.10053 | -0.056 | -5.514
-14.5 | -0.526 | 0.10296 | -0.054 | -5.109
-14 | -0.501 | 0.0882 | -0.058 | -5.679
-13.5 | -0.474 | 0.08261 | -0.059 | -5.737
-13 | -0.449 | 0.07544 | -0.062 | -5.945
-12.5 | -0.423 | 0.06878 | -0.066 | -6.15
-12 | -0.398 | 0.06125 | -0.07 | -6.503
-11.5 | -0.375 | 0.05275 | -0.075 | -7.106
-11 | -0.336 | 0.07283 | -0.054 | -4.607
-10.5 | -0.309 | 0.06623 | -0.056 | -4.66
-10 | -0.282 | 0.05929 | -0.059 | -4.754
-9.5 | -0.255 | 0.05418 | -0.062 | -4.715
-9 | -0.228 | 0.05054 | -0.064 | -4.516
-8.5 | -0.202 | 0.04622 | -0.067 | -4.364
-8 | -0.172 | 0.04998 | -0.057 | -3.446
-7.5 | -0.145 | 0.04879 | -0.055 | -2.967
-7 | -0.118 | 0.0443 | -0.057 | -2.656
-6.5 | -0.091 | 0.04102 | -0.06 | -2.209
-6 | -0.064 | 0.03708 | -0.066 | -1.715
-5.5 | -0.045 | 0.00595 | -0.118 | -7.493
-5 | -0.012 | 0.03595 | -0.059 | -0.342
-4.5 | 0.032 | 0.03205 | -0.068 | 1.011
-4 | 0.105 | 0.00538 | -0.121 | 19.56
-3.5 | 0.173 | 0.00524 | -0.122 | 33.05
-3 | 0.243 | 0.00542 | -0.123 | 44.722
-2.5 | 0.313 | 0.00523 | -0.124 | 59.79
-2 | 0.383 | 0.00527 | -0.125 | 72.762
-1.5 | 0.454 | 0.00597 | -0.125 | 75.991
-1 | 0.524 | 0.00617 | -0.126 | 84.875
-0.5 | 0.596 | 0.0063 | -0.127 | 94.603
0 | 0.66 | 0.00653 | -0.128 | 101.164
0.5 | 0.728 | 0.00681 | -0.129 | 106.936
1 | 0.795 | 0.00693 | -0.13 | 114.766
1.5 | 0.862 | 0.00717 | -0.13 | 120.155
2 | 0.929 | 0.00742 | -0.131 | 125.188
2.5 | 0.996 | 0.00764 | -0.132 | 130.358
3 | 1.056 | 0.00809 | -0.133 | 130.414
3.5 | 1.119 | 0.00855 | -0.134 | 130.786
4 | 1.18 | 0.00921 | -0.135 | 128.097
4.5 | 1.237 | 0.0097 | -0.136 | 127.53
5 | 1.289 | 0.01027 | -0.136 | 125.59
5.5 | 1.33 | 0.01092 | -0.137 | 121.764
6 | 1.355 | 0.01165 | -0.138 | 116.343
6.5 | 1.353 | 0.01249 | -0.139 | 108.304
7 | 1.292 | 0.01341 | -0.14 | 96.336
7.5 | 0.806 | 0.01449 | -0.141 | 55.656
8 | 0.837 | 0.01584 | -0.141 | 52.829
8.5 | 0.868 | 0.01583 | -0.142 | 54.865
9 | 0.899 | 0.01729 | -0.143 | 51.98
9.5 | 0.769 | 0.06135 | -0.08 | 12.53
10 | 0.96 | 0.01854 | -0.145 | 51.761
10.5 | 0.988 | 0.02056 | -0.145 | 48.05
11 | 0.846 | 0.07439 | -0.081 | 11.37

## 152. Re 20M Mach 0.50 (2)
BIGFOIL.COM POLAR EXPORT
NACA67-710 a=0.6
NACA67-710 a=0.6 |  |  |  | Cl Max: | 1.4589 | at alpha= | 9.5 | deg
XFOIL ncrit=9 |  |  |  | L/D Max: | 197.366 | at alpha= | 1 | deg
Re: | 20000000 |  |  | Cd Min: | 0.13434 | at alpha= | 14.5 | deg
Mach: | 0.5 |  |  | Cl=0 at alpha= | -99 | deg
|  |  |  | @ Cl=0.1, Cd= | 0.0039
|  |  |  | @ Cl=0.4, Cd= | 0.0039
|  |  |  | @ Cl=0.6, Cd= | 0.0039
alpha (deg) | Cl | Cd | Cm | Cl/Cd
0 | 0.6806 | 0.0039 | -0.1462 | 174.5128
0.5 | 0.747 | 0.00392 | -0.1468 | 190.5612
1 | 0.8092 | 0.0041 | -0.1465 | 197.3659
1.5 | 0.8485 | 0.00485 | -0.1416 | 174.9485
2 | 0.8948 | 0.00524 | -0.138 | 170.7634
2.5 | 0.8935 | 0.00616 | -0.1245 | 145.0487
3 | 0.91 | 0.00705 | -0.1151 | 129.078
3.5 | 0.939 | 0.00772 | -0.1084 | 121.6321
4 | 0.9648 | 0.00785 | -0.1011 | 122.9045
4.5 | 0.9992 | 0.00864 | -0.0953 | 115.6481
5 | 1.029 | 0.00955 | -0.0886 | 107.7487
5.5 | 1.1282 | 0.01057 | -0.0966 | 106.736
6 | 1.1766 | 0.01144 | -0.0932 | 102.8497
6.5 | 1.2258 | 0.01231 | -0.0898 | 99.5776
7 | 1.2711 | 0.01339 | -0.0857 | 94.9291
7.5 | 1.32 | 0.01442 | -0.0817 | 91.5395
8 | 1.3665 | 0.01562 | -0.0773 | 87.484
8.5 | 1.4122 | 0.01699 | -0.0725 | 83.1195
9 | 1.4513 | 0.01875 | -0.0662 | 77.4027
9.5 | 1.4589 | 0.02209 | -0.0559 | 66.0435
10 | 1.4393 | 0.02654 | -0.0429 | 54.2313
10.5 | 1.4113 | 0.0315 | -0.0294 | 44.8032
11 | 1.3821 | 0.03936 | -0.021 | 35.1143
11.5 | 1.338 | 0.04923 | -0.015 | 27.1785
12 | 1.2968 | 0.05992 | -0.0126 | 21.6422
12.5 | 1.2551 | 0.07221 | -0.0136 | 17.3812
13 | 1.2142 | 0.08626 | -0.0185 | 14.076
13.5 | 1.1791 | 0.10163 | -0.0268 | 11.6019
14 | 1.1521 | 0.11779 | -0.0374 | 9.781
14.5 | 1.1325 | 0.13434 | -0.0486 | 8.4301